## index
index | Re | Mach | Datasource
1 | 50000 | 0 | JavaFoil+Calcfoil stall+Eppler ext transition
2 | 50000 | 0 | XFOIL ncrit=9
3 | 50000 | 0.1 | JavaFoil+Calcfoil stall+Eppler ext transition
4 | 50000 | 0.1 | XFOIL ncrit=9
5 | 50000 | 0.25 | JavaFoil+Calcfoil stall+Eppler ext transition
6 | 50000 | 0.25 | XFOIL ncrit=9
7 | 50000 | 0.5 | JavaFoil+Calcfoil stall+Eppler ext transition
8 | 50000 | 0.5 | XFOIL ncrit=9
9 | 100000 | 0 | JavaFoil+Calcfoil stall+Eppler ext transition
10 | 100000 | 0 | XFOIL ncrit=9
11 | 100000 | 0.1 | JavaFoil+Calcfoil stall+Eppler ext transition
12 | 100000 | 0.1 | XFOIL ncrit=9
13 | 100000 | 0.25 | JavaFoil+Calcfoil stall+Eppler ext transition
14 | 100000 | 0.25 | XFOIL ncrit=9
15 | 100000 | 0.5 | JavaFoil+Calcfoil stall+Eppler ext transition
16 | 100000 | 0.5 | XFOIL ncrit=9
17 | 250000 | 0 | JavaFoil+Calcfoil stall+Eppler ext transition
18 | 250000 | 0 | XFOIL ncrit=9
19 | 250000 | 0.1 | JavaFoil+Calcfoil stall+Eppler ext transition
20 | 250000 | 0.1 | XFOIL ncrit=9
21 | 250000 | 0.25 | JavaFoil+Calcfoil stall+Eppler ext transition
22 | 250000 | 0.25 | XFOIL ncrit=9
23 | 250000 | 0.5 | JavaFoil+Calcfoil stall+Eppler ext transition
24 | 250000 | 0.5 | XFOIL ncrit=9
25 | 500000 | 0 | JavaFoil+Calcfoil stall+Eppler ext transition
26 | 500000 | 0 | XFOIL ncrit=9
27 | 500000 | 0.1 | JavaFoil+Calcfoil stall+Eppler ext transition
28 | 500000 | 0.1 | XFOIL ncrit=9
29 | 500000 | 0.25 | JavaFoil+Calcfoil stall+Eppler ext transition
30 | 500000 | 0.25 | XFOIL ncrit=9
31 | 500000 | 0.5 | JavaFoil+Calcfoil stall+Eppler ext transition
32 | 500000 | 0.5 | XFOIL ncrit=9
33 | 750000 | 0 | JavaFoil+Calcfoil stall+Eppler ext transition
34 | 750000 | 0 | XFOIL ncrit=9
35 | 750000 | 0.1 | JavaFoil+Calcfoil stall+Eppler ext transition
36 | 750000 | 0.1 | XFOIL ncrit=9
37 | 750000 | 0.25 | JavaFoil+Calcfoil stall+Eppler ext transition
38 | 750000 | 0.25 | XFOIL ncrit=9
39 | 750000 | 0.5 | JavaFoil+Calcfoil stall+Eppler ext transition
40 | 750000 | 0.5 | XFOIL ncrit=9
41 | 1000000 | 0 | JavaFoil+Calcfoil stall+Eppler ext transition
42 | 1000000 | 0 | XFOIL ncrit=9
43 | 1000000 | 0.1 | JavaFoil+Calcfoil stall+Eppler ext transition
44 | 1000000 | 0.1 | XFOIL ncrit=9
45 | 1000000 | 0.25 | JavaFoil+Calcfoil stall+Eppler ext transition
46 | 1000000 | 0.25 | XFOIL ncrit=9
47 | 1000000 | 0.5 | JavaFoil+Calcfoil stall+Eppler ext transition
48 | 1000000 | 0.5 | XFOIL ncrit=9
49 | 2000000 | 0 | JavaFoil+Calcfoil stall+Eppler ext transition
50 | 2000000 | 0 | XFOIL ncrit=9
51 | 2000000 | 0.1 | JavaFoil+Calcfoil stall+Eppler ext transition
52 | 2000000 | 0.1 | XFOIL ncrit=9
53 | 2000000 | 0.25 | JavaFoil+Calcfoil stall+Eppler ext transition
54 | 2000000 | 0.25 | XFOIL ncrit=9
55 | 2000000 | 0.5 | JavaFoil+Calcfoil stall+Eppler ext transition
56 | 2000000 | 0.5 | XFOIL ncrit=9
57 | 3000000 | 0 | JavaFoil+Calcfoil stall+Eppler ext transition
58 | 3000000 | 0 | XFOIL ncrit=9
59 | 3000000 | 0.1 | JavaFoil+Calcfoil stall+Eppler ext transition
60 | 3000000 | 0.1 | XFOIL ncrit=9
61 | 3000000 | 0.25 | JavaFoil+Calcfoil stall+Eppler ext transition
62 | 3000000 | 0.25 | XFOIL ncrit=9
63 | 3000000 | 0.5 | JavaFoil+Calcfoil stall+Eppler ext transition
64 | 3000000 | 0.5 | XFOIL ncrit=9
65 | 4000000 | 0 | JavaFoil+Calcfoil stall+Eppler ext transition
66 | 4000000 | 0 | XFOIL ncrit=9
67 | 4000000 | 0.1 | JavaFoil+Calcfoil stall+Eppler ext transition
68 | 4000000 | 0.1 | XFOIL ncrit=9
69 | 4000000 | 0.25 | JavaFoil+Calcfoil stall+Eppler ext transition
70 | 4000000 | 0.25 | XFOIL ncrit=9
71 | 4000000 | 0.5 | JavaFoil+Calcfoil stall+Eppler ext transition
72 | 4000000 | 0.5 | XFOIL ncrit=9
73 | 5000000 | 0 | JavaFoil+Calcfoil stall+Eppler ext transition
74 | 5000000 | 0 | XFOIL ncrit=9
75 | 5000000 | 0.1 | JavaFoil+Calcfoil stall+Eppler ext transition
76 | 5000000 | 0.1 | XFOIL ncrit=9
77 | 5000000 | 0.25 | JavaFoil+Calcfoil stall+Eppler ext transition
78 | 5000000 | 0.25 | XFOIL ncrit=9
79 | 5000000 | 0.5 | JavaFoil+Calcfoil stall+Eppler ext transition
80 | 5000000 | 0.5 | XFOIL ncrit=9
81 | 6000000 | 0 | JavaFoil+Calcfoil stall+Eppler ext transition
82 | 6000000 | 0 | XFOIL ncrit=9
83 | 6000000 | 0.1 | JavaFoil+Calcfoil stall+Eppler ext transition
84 | 6000000 | 0.1 | XFOIL ncrit=9
85 | 6000000 | 0.25 | JavaFoil+Calcfoil stall+Eppler ext transition
86 | 6000000 | 0.25 | XFOIL ncrit=9
87 | 6000000 | 0.5 | JavaFoil+Calcfoil stall+Eppler ext transition
88 | 6000000 | 0.5 | XFOIL ncrit=9
89 | 7000000 | 0 | JavaFoil+Calcfoil stall+Eppler ext transition
90 | 7000000 | 0 | XFOIL ncrit=9
91 | 7000000 | 0.1 | JavaFoil+Calcfoil stall+Eppler ext transition
92 | 7000000 | 0.1 | XFOIL ncrit=9
93 | 7000000 | 0.25 | JavaFoil+Calcfoil stall+Eppler ext transition
94 | 7000000 | 0.25 | XFOIL ncrit=9
95 | 7000000 | 0.5 | JavaFoil+Calcfoil stall+Eppler ext transition
96 | 7000000 | 0.5 | XFOIL ncrit=9
97 | 8000000 | 0 | JavaFoil+Calcfoil stall+Eppler ext transition
98 | 8000000 | 0 | XFOIL ncrit=9
99 | 8000000 | 0.1 | JavaFoil+Calcfoil stall+Eppler ext transition
100 | 8000000 | 0.1 | XFOIL ncrit=9
101 | 8000000 | 0.25 | JavaFoil+Calcfoil stall+Eppler ext transition
102 | 8000000 | 0.25 | XFOIL ncrit=9
103 | 8000000 | 0.5 | JavaFoil+Calcfoil stall+Eppler ext transition
104 | 8000000 | 0.5 | XFOIL ncrit=9
105 | 10000000 | 0 | JavaFoil+Calcfoil stall+Eppler ext transition
106 | 10000000 | 0 | XFOIL ncrit=9
107 | 10000000 | 0.1 | JavaFoil+Calcfoil stall+Eppler ext transition
108 | 10000000 | 0.1 | XFOIL ncrit=9
109 | 10000000 | 0.25 | JavaFoil+Calcfoil stall+Eppler ext transition
110 | 10000000 | 0.25 | XFOIL ncrit=9
111 | 10000000 | 0.5 | JavaFoil+Calcfoil stall+Eppler ext transition
112 | 10000000 | 0.5 | XFOIL ncrit=9
113 | 12000000 | 0 | JavaFoil+Calcfoil stall+Eppler ext transition
114 | 12000000 | 0 | XFOIL ncrit=9
115 | 12000000 | 0.1 | JavaFoil+Calcfoil stall+Eppler ext transition
116 | 12000000 | 0.1 | XFOIL ncrit=9
117 | 12000000 | 0.25 | JavaFoil+Calcfoil stall+Eppler ext transition
118 | 12000000 | 0.25 | XFOIL ncrit=9
119 | 12000000 | 0.5 | JavaFoil+Calcfoil stall+Eppler ext transition
120 | 12000000 | 0.5 | XFOIL ncrit=9
121 | 14000000 | 0 | JavaFoil+Calcfoil stall+Eppler ext transition
122 | 14000000 | 0 | XFOIL ncrit=9
123 | 14000000 | 0.1 | JavaFoil+Calcfoil stall+Eppler ext transition
124 | 14000000 | 0.1 | XFOIL ncrit=9
125 | 14000000 | 0.25 | JavaFoil+Calcfoil stall+Eppler ext transition
126 | 14000000 | 0.25 | XFOIL ncrit=9
127 | 14000000 | 0.5 | JavaFoil+Calcfoil stall+Eppler ext transition
128 | 14000000 | 0.5 | XFOIL ncrit=9
129 | 16000000 | 0 | JavaFoil+Calcfoil stall+Eppler ext transition
130 | 16000000 | 0 | XFOIL ncrit=9
131 | 16000000 | 0.1 | JavaFoil+Calcfoil stall+Eppler ext transition
132 | 16000000 | 0.1 | XFOIL ncrit=9
133 | 16000000 | 0.25 | JavaFoil+Calcfoil stall+Eppler ext transition
134 | 16000000 | 0.25 | XFOIL ncrit=9
135 | 16000000 | 0.5 | JavaFoil+Calcfoil stall+Eppler ext transition
136 | 16000000 | 0.5 | XFOIL ncrit=9
137 | 18000000 | 0 | JavaFoil+Calcfoil stall+Eppler ext transition
138 | 18000000 | 0 | XFOIL ncrit=9
139 | 18000000 | 0.1 | JavaFoil+Calcfoil stall+Eppler ext transition
140 | 18000000 | 0.1 | XFOIL ncrit=9
141 | 18000000 | 0.25 | JavaFoil+Calcfoil stall+Eppler ext transition
142 | 18000000 | 0.25 | XFOIL ncrit=9
143 | 18000000 | 0.5 | JavaFoil+Calcfoil stall+Eppler ext transition
144 | 18000000 | 0.5 | XFOIL ncrit=9
145 | 20000000 | 0 | JavaFoil+Calcfoil stall+Eppler ext transition
146 | 20000000 | 0 | XFOIL ncrit=9
147 | 20000000 | 0.1 | JavaFoil+Calcfoil stall+Eppler ext transition
148 | 20000000 | 0.1 | XFOIL ncrit=9
149 | 20000000 | 0.25 | JavaFoil+Calcfoil stall+Eppler ext transition
150 | 20000000 | 0.25 | XFOIL ncrit=9
151 | 20000000 | 0.5 | JavaFoil+Calcfoil stall+Eppler ext transition
152 | 20000000 | 0.5 | XFOIL ncrit=9

## 1. Re 50k Mach 0.00 (1)
BIGFOIL.COM POLAR EXPORT
NACA66-518 a=0.2
NACA66-518 a=0.2 |  |  |  | Cl Max: | 1.333 | at alpha= | 14.5 | deg
JavaFoil+Calcfoil stall+Eppler ext transition |  |  |  | L/D Max: | 36.813 | at alpha= | 6.5 | deg
Re: | 50000 |  |  | Cd Min: | 0.02071 | at alpha= | -1 | deg
Mach: | 0 |  |  | Cl=0 at alpha= | -2.75 | deg
|  |  |  | @ Cl=0.1, Cd= | 0.03815
|  |  |  | @ Cl=0.4, Cd= | 0.022876
|  |  |  | @ Cl=0.6, Cd= | 0.024071
alpha (deg) | Cl | Cd | Cm | Cl/Cd
-19 | -0.64 | 0.29794 | -0.001 | -2.148
-18.5 | -0.657 | 0.27645 | -0.001 | -2.375
-18 | -0.673 | 0.26419 | -0.002 | -2.546
-17.5 | -0.688 | 0.22673 | -0.002 | -3.034
-17 | -0.702 | 0.2144 | -0.002 | -3.273
-16.5 | -0.714 | 0.21027 | -0.002 | -3.396
-16 | -0.725 | 0.19336 | -0.003 | -3.748
-15.5 | -0.733 | 0.17565 | -0.003 | -4.175
-15 | -0.74 | 0.16336 | -0.003 | -4.528
-14.5 | -0.743 | 0.15088 | -0.003 | -4.927
-14 | -0.744 | 0.1401 | -0.004 | -5.313
-13.5 | -0.742 | 0.13652 | -0.004 | -5.436
-13 | -0.737 | 0.12217 | -0.004 | -6.031
-12.5 | -0.728 | 0.11354 | -0.005 | -6.411
-12 | -0.716 | 0.10707 | -0.005 | -6.683
-11.5 | -0.699 | 0.09842 | -0.005 | -7.107
-11 | -0.68 | 0.09176 | -0.006 | -7.409
-10.5 | -0.657 | 0.08567 | -0.006 | -7.665
-10 | -0.63 | 0.08022 | -0.006 | -7.853
-9.5 | -0.6 | 0.07578 | -0.007 | -7.916
-9 | -0.57 | 0.07199 | -0.012 | -7.917
-8.5 | -0.534 | 0.06775 | -0.012 | -7.882
-8 | -0.494 | 0.06322 | -0.013 | -7.816
-7.5 | -0.451 | 0.06381 | -0.012 | -7.061
-7 | -0.407 | 0.05974 | -0.013 | -6.811
-6.5 | -0.362 | 0.05641 | -0.013 | -6.417
-6 | -0.316 | 0.05343 | -0.014 | -5.916
-5.5 | -0.269 | 0.05058 | -0.014 | -5.322
-5 | -0.222 | 0.04782 | -0.015 | -4.633
-4.5 | -0.173 | 0.04558 | -0.016 | -3.8
-4 | -0.124 | 0.04369 | -0.016 | -2.845
-3.5 | -0.075 | 0.0421 | -0.017 | -1.78
-3 | -0.025 | 0.04069 | -0.018 | -0.62
-2.5 | 0.025 | 0.03946 | -0.018 | 0.627
-2 | 0.075 | 0.03855 | -0.019 | 1.943
-1.5 | 0.125 | 0.03775 | -0.021 | 3.32
-1 | 0.215 | 0.02071 | -0.042 | 10.37
-0.5 | 0.266 | 0.02168 | -0.041 | 12.265
0 | 0.321 | 0.02258 | -0.042 | 14.238
0.5 | 0.38 | 0.02278 | -0.043 | 16.671
1 | 0.436 | 0.02305 | -0.045 | 18.923
1.5 | 0.494 | 0.02337 | -0.046 | 21.137
2 | 0.551 | 0.02375 | -0.047 | 23.218
2.5 | 0.609 | 0.02413 | -0.048 | 25.241
3 | 0.666 | 0.02459 | -0.049 | 27.092
3.5 | 0.723 | 0.02512 | -0.05 | 28.791
4 | 0.78 | 0.02568 | -0.052 | 30.373
4.5 | 0.837 | 0.02629 | -0.053 | 31.82
5 | 0.894 | 0.02697 | -0.054 | 33.161
5.5 | 0.958 | 0.02732 | -0.056 | 35.067
6 | 1.016 | 0.02811 | -0.058 | 36.133
6.5 | 1.071 | 0.0291 | -0.059 | 36.813
7 | 1.134 | 0.03264 | -0.061 | 34.744
7.5 | 1.184 | 0.03392 | -0.062 | 34.906
8 | 1.232 | 0.03529 | -0.064 | 34.917
8.5 | 1.08 | 0.0609 | -0.031 | 17.736
9 | 1.117 | 0.06515 | -0.03 | 17.146
9.5 | 1.152 | 0.06998 | -0.029 | 16.462
10 | 1.185 | 0.07497 | -0.029 | 15.809
10.5 | 1.216 | 0.07956 | -0.029 | 15.281
11 | 1.244 | 0.08523 | -0.03 | 14.597
11.5 | 1.27 | 0.09201 | -0.03 | 13.797
12 | 1.291 | 0.09758 | -0.029 | 13.23
12.5 | 1.307 | 0.10438 | -0.03 | 12.523
13 | 1.319 | 0.11188 | -0.029 | 11.791
13.5 | 1.328 | 0.1212 | -0.03 | 10.953
14 | 1.332 | 0.12878 | -0.029 | 10.342
14.5 | 1.333 | 0.14269 | -0.029 | 9.339
15 | 1.329 | 0.14746 | -0.029 | 9.015
15.5 | 1.323 | 0.16257 | -0.03 | 8.137
16 | 1.313 | 0.16936 | -0.03 | 7.752
16.5 | 1.299 | 0.18342 | -0.029 | 7.085
17 | 1.281 | 0.19433 | -0.03 | 6.591
17.5 | 1.257 | 0.2063 | -0.03 | 6.095
18 | 1.232 | 0.22221 | -0.03 | 5.543
18.5 | 1.204 | 0.23631 | -0.03 | 5.093
19 | 1.174 | 0.25471 | -0.03 | 4.608
19.5 | 1.142 | 0.26447 | -0.03 | 4.32

## 2. Re 50k Mach 0.00 (2)
BIGFOIL.COM POLAR EXPORT
NACA66-518 a=0.2
NACA66-518 a=0.2 |  |  |  | Cl Max: | 1.0806 | at alpha= | 15.5 | deg
XFOIL ncrit=9 |  |  |  | L/D Max: | 14.7256 | at alpha= | 14 | deg
Re: | 50000 |  |  | Cd Min: | 0.12933 | at alpha= | 12.5 | deg
Mach: | 0 |  |  | Cl=0 at alpha= | 2.2088 | deg
|  |  |  | @ Cl=0.1, Cd= | 0.067489
|  |  |  | @ Cl=0.4, Cd= | 0.10623
|  |  |  | @ Cl=0.6, Cd= | 0.1268
alpha (deg) | Cl | Cd | Cm | Cl/Cd
-5 | -0.7545 | 0.05753 | 0.0134 | -13.1149
-4.5 | -0.7197 | 0.05319 | 0.0164 | -13.5307
-4 | -0.6837 | 0.04948 | 0.0187 | -13.8177
-3.5 | -0.6433 | 0.04655 | 0.0207 | -13.8195
-1.5 | -0.1162 | 0.05584 | -0.0187 | -2.0809
-1 | -0.101 | 0.0563 | -0.015 | -1.794
-0.5 | -0.0864 | 0.05685 | -0.0114 | -1.5198
0 | -0.0725 | 0.05749 | -0.0078 | -1.2611
0.5 | -0.0593 | 0.0582 | -0.0042 | -1.0189
1 | -0.047 | 0.05896 | -0.0007 | -0.79715
1.5 | -0.0355 | 0.05978 | 0.0029 | -0.59384
2 | -0.0251 | 0.06063 | 0.0066 | -0.41399
2.5 | 0.035 | 0.06359 | -0.0003 | 0.5504
3 | 0.0915 | 0.06695 | -0.0058 | 1.3667
3.5 | 0.1289 | 0.06932 | -0.0073 | 1.8595
4 | 0.1534 | 0.07112 | -0.0063 | 2.1569
4.5 | 0.1913 | 0.07468 | -0.0075 | 2.5616
5 | 0.195 | 0.07512 | -0.0028 | 2.5958
6 | 0.2385 | 0.08023 | 0.0009 | 2.9727
6.5 | 0.2342 | 0.08073 | 0.0065 | 2.901
7 | 0.2441 | 0.08241 | 0.0097 | 2.962
7.5 | 0.265 | 0.08518 | 0.0107 | 3.1111
8 | 0.2911 | 0.08857 | 0.0106 | 3.2867
8.5 | 0.3178 | 0.09234 | 0.01 | 3.4416
9 | 0.3414 | 0.09622 | 0.0094 | 3.5481
9.5 | 0.3664 | 0.10041 | 0.0085 | 3.649
10 | 0.394 | 0.105 | 0.0072 | 3.7524
11 | 0.4399 | 0.11443 | 0.0049 | 3.8443
11.5 | 0.4572 | 0.11848 | 0.0042 | 3.8589
12 | 0.4901 | 0.12433 | 0.0021 | 3.9419
12.5 | 0.5186 | 0.12933 | 0.0006 | 4.0099
13 | 0.5884 | 0.12701 | 0.0034 | 4.6327
13.5 | 0.6556 | 0.12577 | 0.0056 | 5.2127
14 | 0.9819 | 0.06668 | 0.0329 | 14.7256
14.5 | 1.0066 | 0.07023 | 0.0352 | 14.3329
15 | 1.0486 | 0.074 | 0.0363 | 14.1703
15.5 | 1.0806 | 0.07943 | 0.0369 | 13.6044
16 | 1.0692 | 0.08803 | 0.0371 | 12.1459
16.5 | 1.0657 | 0.09646 | 0.0366 | 11.0481

## 3. Re 50k Mach 0.10 (1)
BIGFOIL.COM POLAR EXPORT
NACA66-518 a=0.2
NACA66-518 a=0.2 |  |  |  | Cl Max: | 1.324 | at alpha= | 14 | deg
JavaFoil+Calcfoil stall+Eppler ext transition |  |  |  | L/D Max: | 36.76 | at alpha= | 6.5 | deg
Re: | 50000 |  |  | Cd Min: | 0.02079 | at alpha= | -1 | deg
Mach: | 0.1 |  |  | Cl=0 at alpha= | -2.75 | deg
|  |  |  | @ Cl=0.1, Cd= | 0.038188
|  |  |  | @ Cl=0.4, Cd= | 0.022944
|  |  |  | @ Cl=0.6, Cd= | 0.024139
alpha (deg) | Cl | Cd | Cm | Cl/Cd
-19 | -0.59 | 0.31584 | -0.001 | -1.868
-18.5 | -0.61 | 0.28278 | -0.002 | -2.157
-18 | -0.629 | 0.2735 | -0.002 | -2.301
-17.5 | -0.648 | 0.26004 | -0.002 | -2.49
-17 | -0.665 | 0.22601 | -0.002 | -2.942
-16.5 | -0.681 | 0.22291 | -0.002 | -3.053
-16 | -0.695 | 0.20533 | -0.003 | -3.384
-15.5 | -0.707 | 0.18827 | -0.003 | -3.754
-15 | -0.717 | 0.1688 | -0.003 | -4.245
-14.5 | -0.724 | 0.15508 | -0.003 | -4.666
-14 | -0.728 | 0.14575 | -0.004 | -4.992
-13.5 | -0.728 | 0.14015 | -0.004 | -5.196
-13 | -0.726 | 0.12477 | -0.004 | -5.815
-12.5 | -0.719 | 0.11572 | -0.005 | -6.215
-12 | -0.709 | 0.107 | -0.005 | -6.625
-11.5 | -0.695 | 0.10041 | -0.005 | -6.919
-11 | -0.677 | 0.09336 | -0.006 | -7.249
-10.5 | -0.655 | 0.08646 | -0.006 | -7.574
-10 | -0.629 | 0.08035 | -0.006 | -7.831
-9.5 | -0.6 | 0.07659 | -0.007 | -7.833
-9 | -0.568 | 0.07137 | -0.007 | -7.952
-8.5 | -0.535 | 0.06749 | -0.012 | -7.929
-8 | -0.496 | 0.06291 | -0.013 | -7.878
-7.5 | -0.452 | 0.06363 | -0.012 | -7.103
-7 | -0.408 | 0.06023 | -0.013 | -6.78
-6.5 | -0.363 | 0.05677 | -0.013 | -6.402
-6 | -0.317 | 0.05372 | -0.014 | -5.908
-5.5 | -0.27 | 0.05062 | -0.015 | -5.342
-5 | -0.223 | 0.04801 | -0.015 | -4.636
-4.5 | -0.174 | 0.04571 | -0.016 | -3.807
-4 | -0.125 | 0.04379 | -0.016 | -2.852
-3.5 | -0.075 | 0.04219 | -0.017 | -1.785
-3 | -0.025 | 0.04079 | -0.018 | -0.622
-2.5 | 0.025 | 0.03954 | -0.018 | 0.629
-2 | 0.075 | 0.0386 | -0.019 | 1.949
-1.5 | 0.126 | 0.03776 | -0.021 | 3.336
-1 | 0.216 | 0.02079 | -0.042 | 10.377
-0.5 | 0.267 | 0.02177 | -0.041 | 12.271
0 | 0.323 | 0.02264 | -0.042 | 14.269
0.5 | 0.382 | 0.02286 | -0.044 | 16.695
1 | 0.438 | 0.02312 | -0.045 | 18.964
1.5 | 0.496 | 0.02345 | -0.046 | 21.164
2 | 0.554 | 0.02379 | -0.047 | 23.29
2.5 | 0.612 | 0.02423 | -0.048 | 25.259
3 | 0.669 | 0.0247 | -0.05 | 27.103
3.5 | 0.727 | 0.02523 | -0.051 | 28.796
4 | 0.784 | 0.02579 | -0.052 | 30.377
4.5 | 0.841 | 0.02642 | -0.053 | 31.819
5 | 0.899 | 0.02707 | -0.054 | 33.199
5.5 | 0.963 | 0.02749 | -0.056 | 35.028
6 | 1.021 | 0.02833 | -0.058 | 36.032
6.5 | 1.076 | 0.02927 | -0.059 | 36.76
7 | 1.139 | 0.03292 | -0.061 | 34.595
7.5 | 1.189 | 0.03416 | -0.063 | 34.806
8 | 1.237 | 0.03564 | -0.064 | 34.716
8.5 | 1.084 | 0.06115 | -0.031 | 17.731
9 | 1.121 | 0.06541 | -0.03 | 17.139
9.5 | 1.156 | 0.07057 | -0.03 | 16.378
10 | 1.189 | 0.07556 | -0.03 | 15.733
10.5 | 1.219 | 0.08041 | -0.029 | 15.155
11 | 1.246 | 0.08638 | -0.03 | 14.427
11.5 | 1.27 | 0.09178 | -0.029 | 13.843
12 | 1.291 | 0.09956 | -0.03 | 12.969
12.5 | 1.305 | 0.10658 | -0.029 | 12.249
13 | 1.316 | 0.1141 | -0.03 | 11.533
13.5 | 1.322 | 0.1218 | -0.029 | 10.852
14 | 1.324 | 0.13284 | -0.029 | 9.965
14.5 | 1.322 | 0.14099 | -0.029 | 9.374
15 | 1.316 | 0.15302 | -0.029 | 8.597
15.5 | 1.306 | 0.16249 | -0.029 | 8.035
16 | 1.292 | 0.17348 | -0.03 | 7.448
16.5 | 1.275 | 0.18578 | -0.03 | 6.863
17 | 1.252 | 0.19854 | -0.029 | 6.307
17.5 | 1.224 | 0.214 | -0.029 | 5.722
18 | 1.194 | 0.22737 | -0.03 | 5.252
18.5 | 1.161 | 0.24756 | -0.029 | 4.691
19 | 1.127 | 0.25873 | -0.03 | 4.356

## 4. Re 50k Mach 0.10 (2)
BIGFOIL.COM POLAR EXPORT
NACA66-518 a=0.2
NACA66-518 a=0.2 |  |  |  | Cl Max: | 1.0676 | at alpha= | 15.5 | deg
XFOIL ncrit=9 |  |  |  | L/D Max: | 14.3052 | at alpha= | 14 | deg
Re: | 50000 |  |  | Cd Min: | 0.2281 | at alpha= | 20 | deg
Mach: | 0.1 |  |  | Cl=0 at alpha= | 2.1947 | deg
|  |  |  | @ Cl=0.1, Cd= | 0.067975
|  |  |  | @ Cl=0.4, Cd= | 0.10611
|  |  |  | @ Cl=0.6, Cd= | 0.13613
alpha (deg) | Cl | Cd | Cm | Cl/Cd
-10.5 | -0.4678 | 0.13994 | -0.0172 | -3.3429
-10 | -0.4548 | 0.13466 | -0.0132 | -3.3774
-9.5 | -0.4778 | 0.13153 | -0.0082 | -3.6326
-9 | -0.4398 | 0.12607 | -0.0041 | -3.4885
-8.5 | -0.4377 | 0.12296 | 0.0017 | -3.5597
-8 | -0.3994 | 0.11847 | 0.0051 | -3.3713
-7.5 | -0.3824 | 0.11597 | 0.0101 | -3.2974
-5.5 | -0.7944 | 0.06478 | 0.0113 | -12.263
-5 | -0.758 | 0.05821 | 0.0132 | -13.0218
-4.5 | -0.7238 | 0.05377 | 0.0163 | -13.461
-4 | -0.6881 | 0.04995 | 0.0186 | -13.7758
-3.5 | -0.6479 | 0.04694 | 0.0207 | -13.8027
-3 | -0.605 | 0.04476 | 0.0224 | -13.5165
-2.5 | -0.5614 | 0.0433 | 0.0238 | -12.9654
-1.5 | -0.117 | 0.0561 | -0.0188 | -2.0856
-1 | -0.1017 | 0.05657 | -0.0152 | -1.7978
-0.5 | -0.0869 | 0.05713 | -0.0116 | -1.5211
0 | -0.0728 | 0.05778 | -0.008 | -1.26
0.5 | -0.0595 | 0.0585 | -0.0044 | -1.0171
1 | -0.047 | 0.05928 | -0.0008 | -0.79285
1.5 | -0.0354 | 0.06011 | 0.0028 | -0.58892
2 | -0.0248 | 0.06098 | 0.0064 | -0.40669
2.5 | 0.0389 | 0.06411 | -0.0012 | 0.60677
3 | 0.0956 | 0.0677 | -0.0067 | 1.4121
3.5 | 0.1333 | 0.07006 | -0.0082 | 1.9027
4.5 | 0.186 | 0.07449 | -0.0066 | 2.497
5 | 0.1981 | 0.07561 | -0.0033 | 2.62
5.5 | 0.2242 | 0.07835 | -0.0021 | 2.8615
6 | 0.2333 | 0.08015 | 0.0016 | 2.9108
6.5 | 0.2328 | 0.08089 | 0.0068 | 2.878
7 | 0.2455 | 0.08281 | 0.0097 | 2.9646
7.5 | 0.267 | 0.08564 | 0.0107 | 3.1177
8 | 0.2937 | 0.08911 | 0.0105 | 3.2959
8.5 | 0.3211 | 0.09296 | 0.0098 | 3.4542
9 | 0.3444 | 0.09681 | 0.0093 | 3.5575
9.5 | 0.3696 | 0.10103 | 0.0084 | 3.6583
10 | 0.3982 | 0.10578 | 0.007 | 3.7644
10.5 | 0.4259 | 0.11085 | 0.0055 | 3.8421
11 | 0.4352 | 0.11446 | 0.0056 | 3.8022
11.5 | 0.4597 | 0.11899 | 0.0043 | 3.8633
12 | 0.485 | 0.12439 | 0.0027 | 3.899
12.5 | 0.5238 | 0.13039 | 0.0005 | 4.0172
13 | 0.5505 | 0.13548 | -0.0006 | 4.0633
13.5 | 0.583 | 0.1392 | -0.0008 | 4.1882
14 | 0.9759 | 0.06822 | 0.0337 | 14.3052
14.5 | 1.0032 | 0.07157 | 0.036 | 14.017
15 | 1.0425 | 0.07562 | 0.0372 | 13.786
15.5 | 1.0676 | 0.08148 | 0.0377 | 13.1026
16 | 1.0401 | 0.09159 | 0.0373 | 11.356
16.5 | 0.9756 | 0.10672 | 0.0334 | 9.1417
17 | 0.8919 | 0.12871 | 0.0237 | 6.9295
18 | 0.6919 | 0.20119 | -0.0189 | 3.439
19 | 0.7177 | 0.21516 | -0.026 | 3.3357
19.5 | 0.7519 | 0.22605 | -0.0277 | 3.3263
20 | 0.7487 | 0.2281 | -0.0326 | 3.2823

## 5. Re 50k Mach 0.25 (1)
BIGFOIL.COM POLAR EXPORT
NACA66-518 a=0.2
NACA66-518 a=0.2 |  |  |  | Cl Max: | 1.284 | at alpha= | 12.5 | deg
JavaFoil+Calcfoil stall+Eppler ext transition |  |  |  | L/D Max: | 36.32 | at alpha= | 6.5 | deg
Re: | 50000 |  |  | Cd Min: | 0.02116 | at alpha= | -1 | deg
Mach: | 0.25 |  |  | Cl=0 at alpha= | -2.75 | deg
|  |  |  | @ Cl=0.1, Cd= | 0.038643
|  |  |  | @ Cl=0.4, Cd= | 0.023326
|  |  |  | @ Cl=0.6, Cd= | 0.024557
alpha (deg) | Cl | Cd | Cm | Cl/Cd
-16.5 | -0.369 | 0.35539 | -0.003 | -1.039
-16 | -0.42 | 0.30644 | -0.003 | -1.372
-15.5 | -0.467 | 0.29633 | -0.003 | -1.576
-15 | -0.509 | 0.25803 | -0.003 | -1.973
-14.5 | -0.547 | 0.21127 | -0.004 | -2.588
-14 | -0.579 | 0.18843 | -0.004 | -3.074
-13.5 | -0.606 | 0.17307 | -0.004 | -3.501
-13 | -0.627 | 0.1487 | -0.004 | -4.217
-12.5 | -0.642 | 0.1347 | -0.005 | -4.764
-12 | -0.65 | 0.12227 | -0.005 | -5.315
-11.5 | -0.652 | 0.1165 | -0.005 | -5.592
-11 | -0.647 | 0.10238 | -0.006 | -6.318
-10.5 | -0.636 | 0.09256 | -0.006 | -6.869
-10 | -0.619 | 0.08788 | -0.006 | -7.04
-9.5 | -0.596 | 0.08065 | -0.006 | -7.393
-9 | -0.569 | 0.07473 | -0.007 | -7.609
-8.5 | -0.537 | 0.06866 | -0.008 | -7.816
-8 | -0.502 | 0.06508 | -0.013 | -7.708
-7.5 | -0.46 | 0.06105 | -0.014 | -7.542
-7 | -0.416 | 0.06248 | -0.013 | -6.655
-6.5 | -0.371 | 0.05819 | -0.014 | -6.373
-6 | -0.324 | 0.05492 | -0.014 | -5.907
-5.5 | -0.277 | 0.05149 | -0.015 | -5.376
-5 | -0.228 | 0.04861 | -0.016 | -4.691
-4.5 | -0.178 | 0.04632 | -0.016 | -3.852
-4 | -0.128 | 0.0442 | -0.017 | -2.899
-3.5 | -0.077 | 0.04258 | -0.017 | -1.816
-3 | -0.026 | 0.04107 | -0.018 | -0.634
-2.5 | 0.026 | 0.03994 | -0.019 | 0.639
-2 | 0.077 | 0.03901 | -0.02 | 1.981
-1.5 | 0.129 | 0.03818 | -0.021 | 3.388
-1 | 0.221 | 0.02116 | -0.043 | 10.464
-0.5 | 0.274 | 0.02224 | -0.042 | 12.324
0 | 0.332 | 0.02306 | -0.043 | 14.385
0.5 | 0.392 | 0.02329 | -0.045 | 16.831
1 | 0.45 | 0.02355 | -0.046 | 19.11
1.5 | 0.51 | 0.02395 | -0.047 | 21.276
2 | 0.569 | 0.02431 | -0.048 | 23.404
2.5 | 0.628 | 0.02478 | -0.05 | 25.353
3 | 0.687 | 0.02529 | -0.051 | 27.178
3.5 | 0.746 | 0.02586 | -0.052 | 28.848
4 | 0.805 | 0.02645 | -0.053 | 30.416
4.5 | 0.863 | 0.02709 | -0.055 | 31.869
5 | 0.923 | 0.0278 | -0.056 | 33.193
5.5 | 0.989 | 0.02832 | -0.058 | 34.931
6 | 1.047 | 0.02927 | -0.059 | 35.78
6.5 | 1.104 | 0.03039 | -0.061 | 36.32
7 | 1.166 | 0.03436 | -0.063 | 33.938
7.5 | 1.216 | 0.03577 | -0.064 | 34.006
8 | 1.264 | 0.03733 | -0.065 | 33.848
8.5 | 1.107 | 0.06226 | -0.031 | 17.783
9 | 1.142 | 0.06731 | -0.03 | 16.967
9.5 | 1.175 | 0.07186 | -0.03 | 16.348
10 | 1.204 | 0.07728 | -0.03 | 15.584
10.5 | 1.23 | 0.08372 | -0.03 | 14.696
11 | 1.252 | 0.08991 | -0.03 | 13.928
11.5 | 1.27 | 0.09649 | -0.03 | 13.158
12 | 1.281 | 0.10523 | -0.03 | 12.175
12.5 | 1.284 | 0.11535 | -0.03 | 11.128
13 | 1.279 | 0.12348 | -0.029 | 10.36
13.5 | 1.268 | 0.13154 | -0.029 | 9.642
14 | 1.25 | 0.14378 | -0.029 | 8.697
14.5 | 1.226 | 0.16309 | -0.029 | 7.516
15 | 1.194 | 0.17505 | -0.029 | 6.822
15.5 | 1.156 | 0.18807 | -0.028 | 6.145
16 | 1.111 | 0.20541 | -0.028 | 5.409
16.5 | 1.061 | 0.22965 | -0.028 | 4.618
17 | 1 | 0.25555 | -0.028 | 3.914
17.5 | 0.932 | 0.27346 | -0.028 | 3.407

## 6. Re 50k Mach 0.25 (2)
BIGFOIL.COM POLAR EXPORT
NACA66-518 a=0.2
NACA66-518 a=0.2 |  |  |  | Cl Max: | 0.9939 | at alpha= | 15 | deg
XFOIL ncrit=9 |  |  |  | L/D Max: | 12.3416 | at alpha= | 14.5 | deg
Re: | 50000 |  |  | Cd Min: | 0.23242 | at alpha= | 20 | deg
Mach: | 0.25 |  |  | Cl=0 at alpha= | 2.1524 | deg
|  |  |  | @ Cl=0.1, Cd= | 0.06921
|  |  |  | @ Cl=0.4, Cd= | 0.1104
|  |  |  | @ Cl=0.6, Cd= | 0.13227
alpha (deg) | Cl | Cd | Cm | Cl/Cd
-10 | -0.4582 | 0.13895 | -0.0135 | -3.2976
-9.5 | -0.4334 | 0.13353 | -0.0094 | -3.2457
-8 | -0.3931 | 0.12158 | 0.004 | -3.2333
-7.5 | -0.3668 | 0.11793 | 0.0074 | -3.1103
-6.5 | -0.5573 | 0.09845 | 0.0096 | -5.6607
-5 | -0.7749 | 0.06191 | 0.0118 | -12.5166
-4.5 | -0.745 | 0.05706 | 0.0154 | -13.0564
-4 | -0.7111 | 0.05262 | 0.0179 | -13.5139
-3.5 | -0.6727 | 0.04919 | 0.0204 | -13.6755
-3 | -0.6297 | 0.04662 | 0.0224 | -13.5071
-2.5 | -0.5854 | 0.04481 | 0.024 | -13.064
-1 | -0.1053 | 0.05808 | -0.016 | -1.813
-0.5 | -0.0898 | 0.05869 | -0.0123 | -1.5301
0 | -0.0749 | 0.05938 | -0.0087 | -1.2614
0.5 | -0.0608 | 0.06016 | -0.005 | -1.0106
1 | -0.0476 | 0.06101 | -0.0014 | -0.7802
1.5 | -0.0351 | 0.06192 | 0.0022 | -0.56686
2 | -0.0236 | 0.06288 | 0.0058 | -0.37532
2.5 | 0.0538 | 0.06652 | -0.0044 | 0.80878
3 | 0.1036 | 0.06942 | -0.0083 | 1.4924
3.5 | 0.1365 | 0.07165 | -0.0088 | 1.9051
4 | 0.1683 | 0.07441 | -0.0089 | 2.2618
4.5 | 0.1919 | 0.07626 | -0.0074 | 2.5164
5 | 0.2188 | 0.07924 | -0.0064 | 2.7612
5.5 | 0.2217 | 0.07997 | -0.0016 | 2.7723
6 | 0.238 | 0.08195 | 0.0012 | 2.9042
6.5 | 0.2555 | 0.08435 | 0.0039 | 3.029
7 | 0.2701 | 0.08684 | 0.0069 | 3.1103
7.5 | 0.2787 | 0.08884 | 0.01 | 3.1371
8 | 0.2958 | 0.0917 | 0.0113 | 3.2257
8.5 | 0.3171 | 0.09514 | 0.0115 | 3.333
9 | 0.3417 | 0.09911 | 0.0109 | 3.4477
9.5 | 0.3651 | 0.10323 | 0.0102 | 3.5368
10 | 0.3857 | 0.10734 | 0.0096 | 3.5933
10.5 | 0.4047 | 0.1114 | 0.009 | 3.6329
11 | 0.4347 | 0.11628 | 0.0073 | 3.7384
11.5 | 0.4614 | 0.1217 | 0.0057 | 3.7913
12 | 0.4875 | 0.12643 | 0.0043 | 3.8559
12.5 | 0.5024 | 0.13123 | 0.0034 | 3.8284
13 | 0.5282 | 0.13668 | 0.0018 | 3.8645
13.5 | 0.6455 | 0.12948 | 0.0081 | 4.9853
14.5 | 0.9798 | 0.07939 | 0.0397 | 12.3416
15 | 0.9939 | 0.0859 | 0.0403 | 11.5704
15.5 | 0.9525 | 0.09868 | 0.0374 | 9.6524
16 | 0.8764 | 0.11887 | 0.029 | 7.3728
17 | 0.7433 | 0.17017 | 0.0021 | 4.368
17.5 | 0.7464 | 0.18193 | -0.0033 | 4.1027
18.5 | 0.734 | 0.21648 | -0.0215 | 3.3906
19 | 0.725 | 0.21933 | -0.0269 | 3.3055
19.5 | 0.761 | 0.23101 | -0.0288 | 3.2942
20 | 0.7562 | 0.23242 | -0.0341 | 3.2536

## 7. Re 50k Mach 0.50 (1)
BIGFOIL.COM POLAR EXPORT
NACA66-518 a=0.2
NACA66-518 a=0.2 |  |  |  | Cl Max: | 1.276 | at alpha= | 7 | deg
JavaFoil+Calcfoil stall+Eppler ext transition |  |  |  | L/D Max: | 33.533 | at alpha= | 6 | deg
Re: | 50000 |  |  | Cd Min: | 0.02303 | at alpha= | -0.5 | deg
Mach: | 0.5 |  |  | Cl=0 at alpha= | -2.7456 | deg
|  |  |  | @ Cl=0.1, Cd= | 0.040339
|  |  |  | @ Cl=0.4, Cd= | 0.025173
|  |  |  | @ Cl=0.6, Cd= | 0.026416
alpha (deg) | Cl | Cd | Cm | Cl/Cd
-20 | -0.976 | 0.43704 | -0.002 | -2.234
-19.5 | -0.949 | 0.41304 | -0.003 | -2.297
-19 | -0.919 | 0.39769 | -0.003 | -2.31
-18.5 | -0.891 | 0.39202 | -0.003 | -2.273
-18 | -0.863 | 0.39672 | -0.004 | -2.176
-17.5 | -0.836 | 0.3766 | -0.005 | -2.219
-17 | -0.808 | 0.37653 | -0.005 | -2.146
-16.5 | -0.78 | 0.37165 | -0.006 | -2.099
-16 | -0.75 | 0.34465 | -0.006 | -2.177
-15.5 | -0.722 | 0.33812 | -0.006 | -2.136
-15 | -0.694 | 0.31644 | -0.007 | -2.194
-14.5 | -0.666 | 0.31128 | -0.007 | -2.141
-14 | -0.638 | 0.30639 | -0.008 | -2.084
-13.5 | -0.61 | 0.30182 | -0.009 | -2.022
-13 | -0.582 | 0.29737 | -0.009 | -1.958
-12.5 | -0.553 | 0.28015 | -0.009 | -1.974
-12 | -0.525 | 0.26523 | -0.009 | -1.978
-11.5 | -0.497 | 0.26053 | -0.01 | -1.906
-11 | -0.468 | 0.26528 | -0.01 | -1.765
-10.5 | -0.44 | 0.25423 | -0.011 | -1.731
-10 | -0.412 | 0.25475 | -0.011 | -1.617
-9.5 | -0.384 | 0.26169 | -0.012 | -1.466
-9 | -0.354 | 0.15671 | -0.008 | -2.258
-8.5 | -0.326 | 0.1444 | -0.008 | -2.255
-8 | -0.297 | 0.09543 | -0.008 | -3.116
-7.5 | -0.43 | 0.07265 | -0.008 | -5.918
-7 | -0.417 | 0.06434 | -0.009 | -6.489
-6.5 | -0.388 | 0.0606 | -0.016 | -6.409
-6 | -0.347 | 0.0635 | -0.016 | -5.462
-5.5 | -0.3 | 0.05746 | -0.016 | -5.224
-5 | -0.25 | 0.0531 | -0.017 | -4.704
-4.5 | -0.197 | 0.04977 | -0.018 | -3.953
-4 | -0.142 | 0.04713 | -0.018 | -3.012
-3.5 | -0.086 | 0.04451 | -0.019 | -1.93
-3 | -0.029 | 0.04288 | -0.02 | -0.676
-2.5 | 0.028 | 0.04161 | -0.021 | 0.684
-2 | 0.086 | 0.04053 | -0.022 | 2.127
-1.5 | 0.144 | 0.03974 | -0.023 | 3.631
-1 | 0.204 | 0.03904 | -0.025 | 5.216
-0.5 | 0.317 | 0.02303 | -0.049 | 13.764
0 | 0.37 | 0.02503 | -0.048 | 14.796
0.5 | 0.437 | 0.02535 | -0.049 | 17.253
1 | 0.502 | 0.0257 | -0.051 | 19.522
1.5 | 0.568 | 0.02614 | -0.052 | 21.721
2 | 0.634 | 0.02671 | -0.054 | 23.733
2.5 | 0.7 | 0.02729 | -0.055 | 25.644
3 | 0.765 | 0.02798 | -0.056 | 27.347
3.5 | 0.831 | 0.02872 | -0.058 | 28.921
4 | 0.896 | 0.02958 | -0.059 | 30.306
4.5 | 0.969 | 0.03043 | -0.061 | 31.849
5 | 1.037 | 0.03156 | -0.063 | 32.853
5.5 | 1.1 | 0.03298 | -0.064 | 33.349
6 | 1.161 | 0.03462 | -0.066 | 33.533
6.5 | 1.225 | 0.03962 | -0.068 | 30.915
7 | 1.276 | 0.04177 | -0.069 | 30.555
7.5 | 1.121 | 0.05875 | -0.033 | 19.08
8 | 1.15 | 0.06452 | -0.031 | 17.83
8.5 | 1.169 | 0.07018 | -0.031 | 16.66
9 | 1.17 | 0.08067 | -0.031 | 14.507
9.5 | 1.138 | 0.09242 | -0.029 | 12.311
10 | 1.006 | 0.11226 | -0.027 | 8.958
10.5 | 0.739 | 0.20026 | -0.026 | 3.691
11 | 0.767 | 0.2527 | -0.032 | 3.036
11.5 | 0.794 | 0.25083 | -0.032 | 3.166
12 | 0.821 | 0.25883 | -0.033 | 3.173

## 8. Re 50k Mach 0.50 (2)
BIGFOIL.COM POLAR EXPORT
NACA66-518 a=0.2
NACA66-518 a=0.2 |  |  |  | Cl Max: | 0.8083 | at alpha= | 20 | deg
XFOIL ncrit=9 |  |  |  | L/D Max: | 4.7933 | at alpha= | 14.5 | deg
Re: | 50000 |  |  | Cd Min: | 0.25669 | at alpha= | 20 | deg
Mach: | 0.5 |  |  | Cl=0 at alpha= | 1.6552 | deg
|  |  |  | @ Cl=0.1, Cd= | 0.076079
|  |  |  | @ Cl=0.4, Cd= | 0.11948
|  |  |  | @ Cl=0.6, Cd= | 0.13944
alpha (deg) | Cl | Cd | Cm | Cl/Cd
-9.5 | -0.4039 | 0.14756 | -0.012 | -2.7372
-9 | -0.4161 | 0.14464 | -0.0071 | -2.8768
-8.5 | -0.3886 | 0.1383 | -0.0044 | -2.8098
-8 | -0.3739 | 0.134 | -0.0006 | -2.7903
-7.5 | -0.3583 | 0.12937 | 0.0024 | -2.7696
-7 | -0.5088 | 0.11504 | -0.0079 | -4.4228
-6.5 | -0.6255 | 0.09845 | -0.019 | -6.3535
-6 | -0.7031 | 0.09092 | -0.0124 | -7.7332
-5.5 | -0.7484 | 0.08359 | -0.006 | -8.9532
-5 | -0.7788 | 0.07678 | 0.0007 | -10.1433
-4.5 | -0.7848 | 0.0703 | 0.0066 | -11.1636
-4 | -0.7827 | 0.06488 | 0.0126 | -12.0638
-3.5 | -0.7583 | 0.05988 | 0.017 | -12.6637
-3 | -0.7258 | 0.05563 | 0.0207 | -13.0469
-2.5 | -0.6847 | 0.05238 | 0.0238 | -13.0718
-2 | -0.6373 | 0.05007 | 0.0262 | -12.7282
-1.5 | -0.5771 | 0.04899 | 0.0272 | -11.78
-0.5 | -0.1047 | 0.06545 | -0.0157 | -1.5997
0 | -0.0863 | 0.06634 | -0.0117 | -1.3009
0.5 | -0.069 | 0.06734 | -0.0078 | -1.0247
1 | -0.0525 | 0.06845 | -0.004 | -0.76698
1.5 | -0.0244 | 0.07 | -0.003 | -0.34857
2 | 0.0542 | 0.07376 | -0.0125 | 0.73482
2.5 | 0.099 | 0.07601 | -0.0147 | 1.3025
3 | 0.1364 | 0.0786 | -0.0152 | 1.7354
3.5 | 0.1805 | 0.08214 | -0.0166 | 2.1975
4 | 0.1946 | 0.08327 | -0.013 | 2.337
4.5 | 0.2329 | 0.08693 | -0.0132 | 2.6792
5 | 0.2378 | 0.08802 | -0.0084 | 2.7017
5.5 | 0.2594 | 0.09033 | -0.0059 | 2.8717
6 | 0.2867 | 0.09358 | -0.0043 | 3.0637
6.5 | 0.2937 | 0.09551 | -0.0001 | 3.0751
7 | 0.3001 | 0.09748 | 0.0042 | 3.0786
7.5 | 0.3085 | 0.0997 | 0.0083 | 3.0943
8 | 0.318 | 0.10209 | 0.0121 | 3.1149
8.5 | 0.3143 | 0.10352 | 0.0167 | 3.0361
9 | 0.3241 | 0.10646 | 0.0187 | 3.0443
9.5 | 0.3455 | 0.11039 | 0.0188 | 3.1298
10 | 0.3738 | 0.11506 | 0.0177 | 3.2487
10.5 | 0.4074 | 0.12073 | 0.0158 | 3.3745
11 | 0.4209 | 0.12458 | 0.0155 | 3.3786
12 | 0.5276 | 0.13139 | 0.0145 | 4.0155
12.5 | 0.5641 | 0.1346 | 0.0148 | 4.1909
13 | 0.5839 | 0.13899 | 0.0144 | 4.201
13.5 | 0.6368 | 0.14046 | 0.0165 | 4.5337
14 | 0.675 | 0.14106 | 0.0195 | 4.7852
14.5 | 0.6981 | 0.14564 | 0.0197 | 4.7933
15 | 0.6943 | 0.15594 | 0.015 | 4.4524
15.5 | 0.701 | 0.16559 | 0.0107 | 4.2333
16 | 0.7172 | 0.17435 | 0.0072 | 4.1136
16.5 | 0.7187 | 0.18562 | 0.0009 | 3.8719
17 | 0.7251 | 0.19588 | -0.0049 | 3.7018
18 | 0.7273 | 0.22289 | -0.0225 | 3.263
18.5 | 0.7535 | 0.23242 | -0.0263 | 3.242
19 | 0.7731 | 0.24177 | -0.031 | 3.1977
19.5 | 0.7858 | 0.24748 | -0.0361 | 3.1752
20 | 0.8083 | 0.25669 | -0.0405 | 3.1489

## 9. Re 100k Mach 0.00 (1)
BIGFOIL.COM POLAR EXPORT
NACA66-518 a=0.2
NACA66-518 a=0.2 |  |  |  | Cl Max: | 1.333 | at alpha= | 14.5 | deg
JavaFoil+Calcfoil stall+Eppler ext transition |  |  |  | L/D Max: | 49.482 | at alpha= | 6.5 | deg
Re: | 100000 |  |  | Cd Min: | 0.01567 | at alpha= | -0.5 | deg
Mach: | 0 |  |  | Cl=0 at alpha= | -2.75 | deg
|  |  |  | @ Cl=0.1, Cd= | 0.028674
|  |  |  | @ Cl=0.4, Cd= | 0.017075
|  |  |  | @ Cl=0.6, Cd= | 0.018013
alpha (deg) | Cl | Cd | Cm | Cl/Cd
-19 | -0.64 | 0.24736 | -0.001 | -2.587
-18.5 | -0.657 | 0.23269 | -0.002 | -2.822
-18 | -0.673 | 0.22015 | -0.002 | -3.056
-17.5 | -0.688 | 0.1981 | -0.002 | -3.472
-17 | -0.702 | 0.18508 | -0.002 | -3.791
-16.5 | -0.714 | 0.18233 | -0.002 | -3.916
-16 | -0.725 | 0.16774 | -0.003 | -4.32
-15.5 | -0.733 | 0.15067 | -0.003 | -4.867
-15 | -0.74 | 0.14206 | -0.003 | -5.207
-14.5 | -0.743 | 0.13239 | -0.004 | -5.616
-14 | -0.744 | 0.12462 | -0.004 | -5.973
-13.5 | -0.742 | 0.11865 | -0.004 | -6.255
-13 | -0.737 | 0.108 | -0.004 | -6.822
-12.5 | -0.728 | 0.10193 | -0.005 | -7.142
-12 | -0.716 | 0.09499 | -0.005 | -7.533
-11.5 | -0.7 | 0.08899 | -0.006 | -7.861
-11 | -0.68 | 0.08306 | -0.006 | -8.186
-10.5 | -0.657 | 0.07775 | -0.006 | -8.446
-10 | -0.634 | 0.07436 | -0.011 | -8.521
-9.5 | -0.6 | 0.06913 | -0.007 | -8.678
-9 | -0.571 | 0.06614 | -0.012 | -8.627
-8.5 | -0.535 | 0.06165 | -0.013 | -8.67
-8 | -0.495 | 0.05809 | -0.014 | -8.514
-7.5 | -0.451 | 0.05685 | -0.013 | -7.925
-7 | -0.407 | 0.05368 | -0.013 | -7.58
-6.5 | -0.362 | 0.05074 | -0.014 | -7.135
-6 | -0.316 | 0.04809 | -0.014 | -6.573
-5.5 | -0.269 | 0.04557 | -0.015 | -5.907
-5 | -0.222 | 0.04313 | -0.015 | -5.137
-4.5 | -0.173 | 0.0412 | -0.016 | -4.206
-4 | -0.124 | 0.03948 | -0.017 | -3.149
-3.5 | -0.075 | 0.03796 | -0.017 | -1.975
-3 | -0.025 | 0.03666 | -0.018 | -0.688
-2.5 | 0.025 | 0.03558 | -0.019 | 0.695
-2 | 0.075 | 0.03444 | -0.02 | 2.178
-1.5 | 0.153 | 0.01645 | -0.041 | 9.301
-1 | 0.215 | 0.01634 | -0.042 | 13.179
-0.5 | 0.268 | 0.01567 | -0.042 | 17.131
0 | 0.322 | 0.01684 | -0.043 | 19.152
0.5 | 0.381 | 0.017 | -0.044 | 22.412
1 | 0.437 | 0.01722 | -0.045 | 25.404
1.5 | 0.495 | 0.01746 | -0.047 | 28.374
2 | 0.553 | 0.01777 | -0.048 | 31.124
2.5 | 0.611 | 0.01807 | -0.049 | 33.799
3 | 0.668 | 0.01844 | -0.05 | 36.235
3.5 | 0.725 | 0.01885 | -0.052 | 38.462
4 | 0.782 | 0.01932 | -0.053 | 40.462
4.5 | 0.839 | 0.01981 | -0.054 | 42.349
5 | 0.898 | 0.02021 | -0.056 | 44.403
5.5 | 0.966 | 0.02026 | -0.058 | 47.706
6 | 1.025 | 0.02098 | -0.059 | 48.856
6.5 | 1.08 | 0.02183 | -0.061 | 49.482
7 | 1.137 | 0.02787 | -0.062 | 40.789
7.5 | 1.187 | 0.02904 | -0.064 | 40.874
8 | 1.235 | 0.03029 | -0.065 | 40.785
8.5 | 1.281 | 0.03168 | -0.066 | 40.449
9 | 1.325 | 0.03305 | -0.067 | 40.093
9.5 | 1.153 | 0.0644 | -0.032 | 17.908
10 | 1.186 | 0.06898 | -0.031 | 17.188
10.5 | 1.216 | 0.07335 | -0.031 | 16.583
11 | 1.245 | 0.0786 | -0.031 | 15.835
11.5 | 1.27 | 0.08419 | -0.031 | 15.087
12 | 1.292 | 0.08947 | -0.031 | 14.436
12.5 | 1.308 | 0.095 | -0.031 | 13.765
13 | 1.319 | 0.10115 | -0.031 | 13.045
13.5 | 1.328 | 0.1093 | -0.032 | 12.151
14 | 1.332 | 0.11502 | -0.03 | 11.582
14.5 | 1.333 | 0.12411 | -0.03 | 10.738
15 | 1.33 | 0.13241 | -0.03 | 10.042
15.5 | 1.323 | 0.14278 | -0.031 | 9.268
16 | 1.313 | 0.15143 | -0.032 | 8.672
16.5 | 1.3 | 0.16009 | -0.03 | 8.118
17 | 1.281 | 0.17222 | -0.031 | 7.439
17.5 | 1.258 | 0.18123 | -0.031 | 6.94
18 | 1.232 | 0.1903 | -0.031 | 6.473
18.5 | 1.204 | 0.20628 | -0.031 | 5.836
19 | 1.174 | 0.21729 | -0.031 | 5.403
19.5 | 1.143 | 0.22567 | -0.032 | 5.064

## 10. Re 100k Mach 0.00 (2)
BIGFOIL.COM POLAR EXPORT
NACA66-518 a=0.2
NACA66-518 a=0.2 |  |  |  | Cl Max: | 1.1619 | at alpha= | 16.5 | deg
XFOIL ncrit=9 |  |  |  | L/D Max: | 32.2118 | at alpha= | 11 | deg
Re: | 100000 |  |  | Cd Min: | 0.21872 | at alpha= | 20 | deg
Mach: | 0 |  |  | Cl=0 at alpha= | -1.3837 | deg
|  |  |  | @ Cl=0.1, Cd= | 0.052775
|  |  |  | @ Cl=0.4, Cd= | 0.053547
|  |  |  | @ Cl=0.6, Cd= | 0.05406
alpha (deg) | Cl | Cd | Cm | Cl/Cd
-12.5 | -0.2776 | 0.12348 | -0.0911 | -2.2481
-12 | -0.2697 | 0.11765 | -0.0883 | -2.2924
-11.5 | -0.2838 | 0.11338 | -0.0874 | -2.5031
-11 | -0.394 | 0.10716 | -0.0912 | -3.6767
-10.5 | -0.479 | 0.10495 | -0.0824 | -4.5641
-10 | -0.5597 | 0.10413 | -0.0687 | -5.375
-9.5 | -0.6329 | 0.10299 | -0.0526 | -6.1453
-9 | -0.6827 | 0.10228 | -0.0275 | -6.6748
-8.5 | -0.7704 | 0.09823 | -0.0169 | -7.8428
-8 | -0.7635 | 0.08981 | -0.0136 | -8.5013
-7.5 | -0.8266 | 0.08708 | -0.0038 | -9.4924
-7 | -0.8088 | 0.07815 | -0.0013 | -10.3493
-6.5 | -0.8169 | 0.07258 | 0.0041 | -11.2552
-6 | -0.817 | 0.06771 | 0.0091 | -12.0662
-4 | -0.6149 | 0.04595 | 0.0096 | -13.3819
-3.5 | -0.5603 | 0.04368 | 0.0088 | -12.8274
-3 | -0.5049 | 0.04283 | 0.008 | -11.7885
-2.5 | -0.4507 | 0.04249 | 0.0073 | -10.6072
-1 | 0.1549 | 0.0538 | -0.0599 | 2.8792
0 | 0.2816 | 0.05281 | -0.0642 | 5.3323
0.5 | 0.3227 | 0.05304 | -0.0633 | 6.0841
1 | 0.361 | 0.05329 | -0.0619 | 6.7743
1.5 | 0.3975 | 0.05353 | -0.0601 | 7.4257
2 | 0.4317 | 0.05376 | -0.0579 | 8.0301
3 | 0.4917 | 0.05408 | -0.0517 | 9.0921
3.5 | 0.5221 | 0.05415 | -0.0487 | 9.6417
4 | 0.5566 | 0.05419 | -0.0464 | 10.2713
4.5 | 0.5845 | 0.05415 | -0.043 | 10.7941
5 | 0.6121 | 0.05399 | -0.0393 | 11.3373
5.5 | 0.6384 | 0.05372 | -0.0354 | 11.8838
6 | 0.6349 | 0.05456 | -0.0282 | 11.6367
6.5 | 0.6496 | 0.05458 | -0.023 | 11.9018
7 | 0.6893 | 0.05317 | -0.0198 | 12.9641
7.5 | 0.6715 | 0.05418 | -0.0109 | 12.3939
8 | 0.6978 | 0.05247 | -0.0054 | 13.299
8.5 | 0.6963 | 0.05226 | 0.0026 | 13.3238
9 | 0.7074 | 0.05386 | 0.0065 | 13.1341
9.5 | 0.7896 | 0.05023 | 0.0059 | 15.7197
10 | 0.8986 | 0.04375 | 0.0041 | 20.5394
10.5 | 1.0459 | 0.03254 | 0.001 | 32.142
11 | 1.0675 | 0.03314 | 0.0049 | 32.2118
11.5 | 1.0854 | 0.03419 | 0.0089 | 31.7461
12 | 1.0809 | 0.03694 | 0.014 | 29.261
12.5 | 1.0573 | 0.04165 | 0.0196 | 25.3854
13 | 1.0116 | 0.04935 | 0.0249 | 20.4985
13.5 | 0.9764 | 0.05751 | 0.0282 | 16.9779
14 | 0.9743 | 0.06275 | 0.0301 | 15.5267
14.5 | 1.0009 | 0.06509 | 0.0318 | 15.3772
15 | 1.0499 | 0.0659 | 0.0331 | 15.9317
15.5 | 1.0948 | 0.06808 | 0.0339 | 16.0811
16 | 1.154 | 0.07079 | 0.0338 | 16.3017
16.5 | 1.1619 | 0.07675 | 0.0346 | 15.1388
17 | 1.1513 | 0.08432 | 0.035 | 13.6539
17.5 | 1.1248 | 0.09346 | 0.0344 | 12.0351
18 | 1.0837 | 0.1048 | 0.0318 | 10.3406
18.5 | 1.0305 | 0.11917 | 0.0262 | 8.6473
19 | 0.9749 | 0.13627 | 0.0177 | 7.1542
19.5 | 0.7526 | 0.21236 | -0.0242 | 3.544
20 | 0.7749 | 0.21872 | -0.0265 | 3.5429

## 11. Re 100k Mach 0.10 (1)
BIGFOIL.COM POLAR EXPORT
NACA66-518 a=0.2
NACA66-518 a=0.2 |  |  |  | Cl Max: | 1.33 | at alpha= | 9 | deg
JavaFoil+Calcfoil stall+Eppler ext transition |  |  |  | L/D Max: | 49.356 | at alpha= | 6.5 | deg
Re: | 100000 |  |  | Cd Min: | 0.01573 | at alpha= | -0.5 | deg
Mach: | 0.1 |  |  | Cl=0 at alpha= | -2.75 | deg
|  |  |  | @ Cl=0.1, Cd= | 0.02881
|  |  |  | @ Cl=0.4, Cd= | 0.017124
|  |  |  | @ Cl=0.6, Cd= | 0.018063
alpha (deg) | Cl | Cd | Cm | Cl/Cd
-19 | -0.59 | 0.26397 | -0.001 | -2.236
-18.5 | -0.61 | 0.23556 | -0.002 | -2.59
-18 | -0.629 | 0.23553 | -0.002 | -2.672
-17.5 | -0.648 | 0.21532 | -0.002 | -3.008
-17 | -0.665 | 0.19198 | -0.002 | -3.464
-16.5 | -0.681 | 0.19012 | -0.002 | -3.58
-16 | -0.695 | 0.17755 | -0.003 | -3.913
-15.5 | -0.707 | 0.16294 | -0.003 | -4.338
-15 | -0.717 | 0.14532 | -0.003 | -4.931
-14.5 | -0.724 | 0.13532 | -0.004 | -5.347
-14 | -0.728 | 0.12602 | -0.004 | -5.774
-13.5 | -0.728 | 0.12172 | -0.004 | -5.983
-13 | -0.726 | 0.11141 | -0.005 | -6.513
-12.5 | -0.719 | 0.10399 | -0.005 | -6.916
-12 | -0.709 | 0.09615 | -0.005 | -7.373
-11.5 | -0.695 | 0.09004 | -0.005 | -7.716
-11 | -0.677 | 0.08389 | -0.006 | -8.067
-10.5 | -0.655 | 0.07834 | -0.006 | -8.359
-10 | -0.633 | 0.07572 | -0.011 | -8.357
-9.5 | -0.6 | 0.06963 | -0.007 | -8.618
-9 | -0.571 | 0.06755 | -0.012 | -8.454
-8.5 | -0.536 | 0.06178 | -0.013 | -8.669
-8 | -0.496 | 0.05781 | -0.014 | -8.579
-7.5 | -0.452 | 0.05729 | -0.013 | -7.89
-7 | -0.408 | 0.05404 | -0.013 | -7.557
-6.5 | -0.363 | 0.051 | -0.014 | -7.126
-6 | -0.317 | 0.0483 | -0.014 | -6.571
-5.5 | -0.27 | 0.04559 | -0.015 | -5.931
-5 | -0.223 | 0.04325 | -0.015 | -5.146
-4.5 | -0.174 | 0.04131 | -0.016 | -4.213
-4 | -0.125 | 0.03957 | -0.017 | -3.157
-3.5 | -0.075 | 0.03803 | -0.017 | -1.981
-3 | -0.025 | 0.03673 | -0.018 | -0.69
-2.5 | 0.025 | 0.0356 | -0.019 | 0.698
-2 | 0.075 | 0.0345 | -0.02 | 2.185
-1.5 | 0.154 | 0.01652 | -0.041 | 9.306
-1 | 0.216 | 0.01639 | -0.042 | 13.207
-0.5 | 0.27 | 0.01573 | -0.042 | 17.144
0 | 0.324 | 0.0169 | -0.043 | 19.17
0.5 | 0.383 | 0.01707 | -0.044 | 22.43
1 | 0.44 | 0.01725 | -0.046 | 25.484
1.5 | 0.498 | 0.01754 | -0.047 | 28.387
2 | 0.556 | 0.01782 | -0.048 | 31.187
2.5 | 0.614 | 0.01814 | -0.049 | 33.834
3 | 0.671 | 0.01853 | -0.051 | 36.222
3.5 | 0.729 | 0.01895 | -0.052 | 38.445
4 | 0.786 | 0.01943 | -0.053 | 40.434
4.5 | 0.843 | 0.01988 | -0.054 | 42.414
5 | 0.902 | 0.02032 | -0.056 | 44.377
5.5 | 0.971 | 0.02036 | -0.058 | 47.688
6 | 1.03 | 0.02109 | -0.06 | 48.811
6.5 | 1.085 | 0.02199 | -0.061 | 49.356
7 | 1.142 | 0.02807 | -0.063 | 40.678
7.5 | 1.192 | 0.02926 | -0.064 | 40.738
8 | 1.24 | 0.03053 | -0.065 | 40.623
8.5 | 1.286 | 0.03195 | -0.066 | 40.26
9 | 1.33 | 0.03334 | -0.068 | 39.882
9.5 | 1.157 | 0.06479 | -0.032 | 17.857
10 | 1.189 | 0.06908 | -0.031 | 17.219
10.5 | 1.219 | 0.0741 | -0.031 | 16.454
11 | 1.247 | 0.07865 | -0.031 | 15.85
11.5 | 1.271 | 0.08429 | -0.031 | 15.08
12 | 1.292 | 0.09011 | -0.032 | 14.336
12.5 | 1.306 | 0.09577 | -0.031 | 13.635
13 | 1.316 | 0.1035 | -0.032 | 12.72
13.5 | 1.322 | 0.10941 | -0.031 | 12.086
14 | 1.324 | 0.11839 | -0.031 | 11.185

## 12. Re 100k Mach 0.10 (2)
BIGFOIL.COM POLAR EXPORT
NACA66-518 a=0.2
NACA66-518 a=0.2 |  |  |  | Cl Max: | 1.1502 | at alpha= | 16.5 | deg
XFOIL ncrit=9 |  |  |  | L/D Max: | 31.9809 | at alpha= | 11 | deg
Re: | 100000 |  |  | Cd Min: | 0.21965 | at alpha= | 20 | deg
Mach: | 0.1 |  |  | Cl=0 at alpha= | -0.48591 | deg
|  |  |  | @ Cl=0.1, Cd= | 0.053734
|  |  |  | @ Cl=0.4, Cd= | 0.053605
|  |  |  | @ Cl=0.6, Cd= | 0.05519
alpha (deg) | Cl | Cd | Cm | Cl/Cd
-11.5 | -0.2852 | 0.11405 | -0.0885 | -2.5007
-11 | -0.3961 | 0.10813 | -0.0921 | -3.6632
-10.5 | -0.4795 | 0.10639 | -0.0823 | -4.507
-10 | -0.5611 | 0.1056 | -0.069 | -5.3134
-9.5 | -0.6347 | 0.10451 | -0.0528 | -6.0731
-9 | -0.6888 | 0.10385 | -0.0274 | -6.6326
-8.5 | -0.7762 | 0.10002 | -0.0168 | -7.7604
-8 | -0.7464 | 0.09115 | -0.0151 | -8.1887
-7 | -0.8048 | 0.07934 | -0.002 | -10.1437
-6.5 | -0.8152 | 0.07363 | 0.0036 | -11.0716
-4.5 | -0.6758 | 0.04965 | 0.0092 | -13.6113
-4 | -0.6174 | 0.04649 | 0.0092 | -13.2803
-3.5 | -0.5628 | 0.04407 | 0.0084 | -12.7706
-3 | -0.5073 | 0.04314 | 0.0077 | -11.7594
-2.5 | -0.4531 | 0.04274 | 0.0072 | -10.6013
-2 | -0.4001 | 0.04227 | 0.0066 | -9.4653
-1.5 | -0.351 | 0.04259 | 0.0065 | -8.2414
-1 | 0.1112 | 0.05546 | -0.0543 | 2.005
-0.5 | -0.0084 | 0.0542 | -0.0229 | -0.15498
0 | 0.2897 | 0.05292 | -0.0655 | 5.4743
0.5 | 0.3309 | 0.05316 | -0.0645 | 6.2246
1 | 0.369 | 0.05341 | -0.063 | 6.9088
1.5 | 0.4055 | 0.05364 | -0.0612 | 7.5597
2 | 0.4397 | 0.05386 | -0.0589 | 8.1638
2.5 | 0.469 | 0.05403 | -0.0556 | 8.6804
3 | 0.4971 | 0.05415 | -0.0521 | 9.1801
3.5 | 0.5273 | 0.0542 | -0.0489 | 9.7288
4 | 0.5645 | 0.05422 | -0.0471 | 10.4113
4.5 | 0.5926 | 0.05416 | -0.0436 | 10.9417
5 | 0.5863 | 0.05519 | -0.0361 | 10.6233
5.5 | 0.6083 | 0.05519 | -0.0318 | 11.0219
6 | 0.6307 | 0.05503 | -0.0274 | 11.461
7 | 0.6646 | 0.05472 | -0.0171 | 12.1455
7.5 | 0.7234 | 0.05196 | -0.0153 | 13.9222
8 | 0.6717 | 0.0542 | -0.0026 | 12.393
8.5 | 0.7201 | 0.05122 | 0.0012 | 14.059
9 | 0.7054 | 0.05436 | 0.0072 | 12.9765
9.5 | 0.7966 | 0.04994 | 0.0063 | 15.9511
10 | 0.9298 | 0.04136 | 0.0032 | 22.4807
11 | 1.0688 | 0.03342 | 0.006 | 31.9808
11.5 | 1.0769 | 0.03517 | 0.0106 | 30.6198
12 | 1.0729 | 0.03798 | 0.0157 | 28.2491
12.5 | 1.0492 | 0.04282 | 0.0211 | 24.5026
13 | 1.0025 | 0.05082 | 0.0261 | 19.7265
13.5 | 0.9705 | 0.05882 | 0.029 | 16.4995
14 | 0.9711 | 0.06385 | 0.0309 | 15.2091
14.5 | 1 | 0.06601 | 0.0327 | 15.1492
15 | 1.0498 | 0.06686 | 0.034 | 15.7015
15.5 | 1.094 | 0.06924 | 0.0348 | 15.8001
16 | 1.1481 | 0.07239 | 0.0349 | 15.8599
16.5 | 1.1502 | 0.07882 | 0.0357 | 14.5927
17 | 1.1349 | 0.08692 | 0.0358 | 13.0568
17.5 | 1.1052 | 0.09664 | 0.0346 | 11.4363
18 | 1.0622 | 0.10867 | 0.0311 | 9.7745
18.5 | 1.0096 | 0.12359 | 0.0247 | 8.1689
19 | 0.9598 | 0.14045 | 0.016 | 6.8337
19.5 | 0.7534 | 0.21323 | -0.0245 | 3.5333
20 | 0.7756 | 0.21965 | -0.0269 | 3.5311

## 13. Re 100k Mach 0.25 (1)
BIGFOIL.COM POLAR EXPORT
NACA66-518 a=0.2
NACA66-518 a=0.2 |  |  |  | Cl Max: | 1.312 | at alpha= | 8.5 | deg
JavaFoil+Calcfoil stall+Eppler ext transition |  |  |  | L/D Max: | 48.5 | at alpha= | 6.5 | deg
Re: | 100000 |  |  | Cd Min: | 0.01608 | at alpha= | -0.5 | deg
Mach: | 0.25 |  |  | Cl=0 at alpha= | -2.75 | deg
|  |  |  | @ Cl=0.1, Cd= | 0.029838
|  |  |  | @ Cl=0.4, Cd= | 0.017425
|  |  |  | @ Cl=0.6, Cd= | 0.018362
alpha (deg) | Cl | Cd | Cm | Cl/Cd
-16.5 | -0.371 | 0.22583 | -0.004 | -1.641
-16 | -0.422 | 0.20643 | -0.005 | -2.044
-15.5 | -0.467 | 0.23845 | -0.003 | -1.958
-15 | -0.509 | 0.2081 | -0.003 | -2.447
-14.5 | -0.547 | 0.17219 | -0.004 | -3.175
-14 | -0.579 | 0.1544 | -0.004 | -3.751
-13.5 | -0.606 | 0.1471 | -0.004 | -4.12
-13 | -0.627 | 0.12647 | -0.004 | -4.958
-12.5 | -0.642 | 0.11634 | -0.005 | -5.516
-12 | -0.65 | 0.10618 | -0.005 | -6.121
-11.5 | -0.652 | 0.10144 | -0.005 | -6.423
-11 | -0.647 | 0.0898 | -0.006 | -7.204
-10.5 | -0.636 | 0.08297 | -0.006 | -7.663
-10 | -0.619 | 0.07869 | -0.006 | -7.863
-9.5 | -0.596 | 0.0724 | -0.007 | -8.236
-9 | -0.569 | 0.0676 | -0.007 | -8.413
-8.5 | -0.54 | 0.06516 | -0.013 | -8.284
-8 | -0.502 | 0.05961 | -0.014 | -8.423
-7.5 | -0.461 | 0.05592 | -0.015 | -8.241
-7 | -0.416 | 0.05524 | -0.013 | -7.528
-6.5 | -0.371 | 0.05195 | -0.014 | -7.141
-6 | -0.324 | 0.0491 | -0.015 | -6.608
-5.5 | -0.277 | 0.04617 | -0.015 | -5.996
-5 | -0.228 | 0.04386 | -0.016 | -5.2
-4.5 | -0.178 | 0.04161 | -0.016 | -4.289
-4 | -0.128 | 0.03983 | -0.017 | -3.218
-3.5 | -0.077 | 0.03835 | -0.018 | -2.016
-3 | -0.026 | 0.03696 | -0.018 | -0.704
-2.5 | 0.026 | 0.03588 | -0.019 | 0.712
-2 | 0.077 | 0.035 | -0.02 | 2.209
-1.5 | 0.158 | 0.01682 | -0.042 | 9.381
-1 | 0.222 | 0.01668 | -0.043 | 13.31
-0.5 | 0.277 | 0.01608 | -0.043 | 17.197
0 | 0.333 | 0.01722 | -0.044 | 19.325
0.5 | 0.393 | 0.0174 | -0.045 | 22.594
1 | 0.451 | 0.01761 | -0.047 | 25.629
1.5 | 0.511 | 0.0179 | -0.048 | 28.55
2 | 0.571 | 0.0182 | -0.049 | 31.343
2.5 | 0.63 | 0.01853 | -0.05 | 33.981
3 | 0.689 | 0.01895 | -0.052 | 36.347
3.5 | 0.748 | 0.0194 | -0.053 | 38.543
4 | 0.806 | 0.01986 | -0.054 | 40.608
4.5 | 0.866 | 0.02038 | -0.056 | 42.506
5 | 0.926 | 0.02085 | -0.057 | 44.429
5.5 | 0.998 | 0.02108 | -0.06 | 47.337
6 | 1.056 | 0.02194 | -0.061 | 48.136
6.5 | 1.113 | 0.02294 | -0.063 | 48.5
7 | 1.169 | 0.02936 | -0.064 | 39.817
7.5 | 1.219 | 0.0307 | -0.065 | 39.726
8 | 1.267 | 0.03206 | -0.067 | 39.522
8.5 | 1.312 | 0.03361 | -0.068 | 39.03
9 | 1.143 | 0.06162 | -0.032 | 18.556
9.5 | 1.175 | 0.06595 | -0.031 | 17.821
10 | 1.205 | 0.07105 | -0.031 | 16.957
10.5 | 1.231 | 0.07591 | -0.031 | 16.213
11 | 1.253 | 0.08077 | -0.031 | 15.51
11.5 | 1.27 | 0.08836 | -0.031 | 14.375
12 | 1.282 | 0.09522 | -0.032 | 13.461
12.5 | 1.284 | 0.1025 | -0.031 | 12.526
13 | 1.279 | 0.10837 | -0.03 | 11.806
13.5 | 1.269 | 0.11825 | -0.03 | 10.729

## 14. Re 100k Mach 0.25 (2)
BIGFOIL.COM POLAR EXPORT
NACA66-518 a=0.2
NACA66-518 a=0.2 |  |  |  | Cl Max: | 1.0944 | at alpha= | 16 | deg
XFOIL ncrit=9 |  |  |  | L/D Max: | 28.4622 | at alpha= | 11 | deg
Re: | 100000 |  |  | Cd Min: | 0.22472 | at alpha= | 20 | deg
Mach: | 0.25 |  |  | Cl=0 at alpha= | -1.3459 | deg
|  |  |  | @ Cl=0.1, Cd= | 0.051522
|  |  |  | @ Cl=0.4, Cd= | 0.05502
|  |  |  | @ Cl=0.6, Cd= | 0.055748
alpha (deg) | Cl | Cd | Cm | Cl/Cd
-4.5 | -0.6887 | 0.05321 | 0.0067 | -12.9431
-4 | -0.6297 | 0.04987 | 0.0068 | -12.6268
-2.5 | -0.4615 | 0.04448 | 0.0053 | -10.3754
-2 | -0.4074 | 0.04379 | 0.0051 | -9.3035
-1 | 0.2154 | 0.05328 | -0.0686 | 4.0428
-0.5 | 0.2514 | 0.05361 | -0.0669 | 4.6894
0 | 0.2878 | 0.05395 | -0.0652 | 5.3346
0.5 | 0.3234 | 0.0543 | -0.0633 | 5.9558
1 | 0.3585 | 0.05464 | -0.0612 | 6.5611
1.5 | 0.3933 | 0.05494 | -0.0589 | 7.1587
2 | 0.4159 | 0.05521 | -0.0542 | 7.5331
2.5 | 0.4427 | 0.05544 | -0.0503 | 7.9852
3 | 0.4713 | 0.05563 | -0.0468 | 8.472
3.5 | 0.5022 | 0.05575 | -0.0437 | 9.0081
4 | 0.5408 | 0.05582 | -0.042 | 9.6883
4.5 | 0.5819 | 0.05587 | -0.0408 | 10.4152
5 | 0.6117 | 0.05567 | -0.0372 | 10.988
5.5 | 0.6106 | 0.05668 | -0.0303 | 10.7728
6 | 0.6277 | 0.05689 | -0.0253 | 11.0336
6.5 | 0.6447 | 0.05701 | -0.0202 | 11.3085
7 | 0.7041 | 0.05469 | -0.0184 | 12.8744
7.5 | 0.6671 | 0.05716 | -0.0082 | 11.6707
8 | 0.7189 | 0.05429 | -0.0046 | 13.2418
8.5 | 0.7131 | 0.05415 | 0.0041 | 13.169
9 | 0.684 | 0.0581 | 0.0113 | 11.7728
9.5 | 0.7704 | 0.05439 | 0.0111 | 14.1644
10.5 | 0.993 | 0.03911 | 0.0111 | 25.3899
11 | 1.0494 | 0.03687 | 0.0136 | 28.4622
11.5 | 1.0525 | 0.03914 | 0.0184 | 26.8906
12 | 1.0423 | 0.04281 | 0.0234 | 24.3471
12.5 | 1.0089 | 0.04925 | 0.0281 | 20.4853
13 | 0.9643 | 0.05813 | 0.0314 | 16.5887
13.5 | 0.9438 | 0.06551 | 0.0332 | 14.407
14 | 0.9569 | 0.06953 | 0.0349 | 13.7624
14.5 | 0.9959 | 0.07101 | 0.0371 | 14.0248
15 | 1.0441 | 0.07263 | 0.0388 | 14.3756
15.5 | 1.0726 | 0.07697 | 0.0396 | 13.9353
16 | 1.0944 | 0.08223 | 0.0399 | 13.309
16.5 | 1.0853 | 0.09058 | 0.0393 | 11.9817
17 | 1.054 | 0.10115 | 0.0368 | 10.4202
17.5 | 1.018 | 0.11321 | 0.0324 | 8.9921
18 | 0.9751 | 0.12751 | 0.0256 | 7.6472
18.5 | 0.7807 | 0.18479 | -0.0082 | 4.2248
19 | 0.7934 | 0.19416 | -0.0119 | 4.0863
19.5 | 0.7592 | 0.21801 | -0.0262 | 3.4824
20 | 0.7798 | 0.22472 | -0.0291 | 3.4701

## 15. Re 100k Mach 0.50 (1)
BIGFOIL.COM POLAR EXPORT
NACA66-518 a=0.2
NACA66-518 a=0.2 |  |  |  | Cl Max: | 1.323 | at alpha= | 7.5 | deg
JavaFoil+Calcfoil stall+Eppler ext transition |  |  |  | L/D Max: | 44.617 | at alpha= | 5.5 | deg
Re: | 100000 |  |  | Cd Min: | 0.01804 | at alpha= | -0.5 | deg
Mach: | 0.5 |  |  | Cl=0 at alpha= | -2.7456 | deg
|  |  |  | @ Cl=0.1, Cd= | 0.035867
|  |  |  | @ Cl=0.4, Cd= | 0.018773
|  |  |  | @ Cl=0.6, Cd= | 0.019738
alpha (deg) | Cl | Cd | Cm | Cl/Cd
-20 | -0.976 | 0.35889 | -0.002 | -2.72
-19.5 | -0.949 | 0.34129 | -0.003 | -2.78
-19 | -0.919 | 0.32196 | -0.003 | -2.854
-18.5 | -0.891 | 0.31397 | -0.004 | -2.838
-18 | -0.863 | 0.3046 | -0.004 | -2.834
-17.5 | -0.836 | 0.29299 | -0.005 | -2.852
-17 | -0.808 | 0.2915 | -0.005 | -2.772
-16.5 | -0.78 | 0.28677 | -0.006 | -2.72
-16 | -0.75 | 0.27488 | -0.006 | -2.729
-15.5 | -0.722 | 0.27442 | -0.006 | -2.632
-15 | -0.694 | 0.25865 | -0.007 | -2.685
-14.5 | -0.666 | 0.25386 | -0.008 | -2.625
-14 | -0.638 | 0.24929 | -0.008 | -2.561
-13.5 | -0.61 | 0.23118 | -0.009 | -2.64
-13 | -0.582 | 0.22698 | -0.009 | -2.566
-12.5 | -0.553 | 0.21983 | -0.009 | -2.515
-12 | -0.525 | 0.20124 | -0.009 | -2.607
-11.5 | -0.497 | 0.19695 | -0.01 | -2.521
-11 | -0.468 | 0.20999 | -0.01 | -2.23
-10.5 | -0.44 | 0.19064 | -0.011 | -2.309
-10 | -0.412 | 0.19004 | -0.012 | -2.167
-9.5 | -0.384 | 0.19217 | -0.012 | -1.996
-9 | -0.354 | 0.12711 | -0.008 | -2.784
-8.5 | -0.326 | 0.1184 | -0.008 | -2.75
-8 | -0.297 | 0.08301 | -0.008 | -3.582
-7.5 | -0.43 | 0.06387 | -0.008 | -6.731
-7 | -0.418 | 0.05725 | -0.009 | -7.292
-6.5 | -0.388 | 0.05545 | -0.016 | -7.005
-6 | -0.347 | 0.05517 | -0.016 | -6.287
-5.5 | -0.3 | 0.05035 | -0.016 | -5.962
-5 | -0.25 | 0.04708 | -0.017 | -5.305
-4.5 | -0.197 | 0.04418 | -0.018 | -4.454
-4 | -0.142 | 0.04185 | -0.019 | -3.392
-3.5 | -0.086 | 0.03974 | -0.02 | -2.162
-3 | -0.029 | 0.03819 | -0.02 | -0.759
-2.5 | 0.028 | 0.03711 | -0.021 | 0.767
-2 | 0.086 | 0.03609 | -0.022 | 2.39
-1.5 | 0.145 | 0.03515 | -0.024 | 4.112
-1 | 0.247 | 0.01811 | -0.048 | 13.632
-0.5 | 0.318 | 0.01804 | -0.049 | 17.622
0 | 0.371 | 0.01866 | -0.049 | 19.884
0.5 | 0.438 | 0.01892 | -0.05 | 23.171
1 | 0.503 | 0.01919 | -0.052 | 26.196
1.5 | 0.569 | 0.01955 | -0.053 | 29.112
2 | 0.635 | 0.01995 | -0.054 | 31.836
2.5 | 0.701 | 0.02041 | -0.056 | 34.345
3 | 0.767 | 0.02097 | -0.057 | 36.569
3.5 | 0.832 | 0.02153 | -0.059 | 38.653
4 | 0.899 | 0.02215 | -0.06 | 40.572
4.5 | 0.976 | 0.02263 | -0.063 | 43.134
5 | 1.045 | 0.02363 | -0.064 | 44.221
5.5 | 1.108 | 0.02484 | -0.066 | 44.617
6 | 1.169 | 0.02639 | -0.068 | 44.309
6.5 | 1.228 | 0.03407 | -0.069 | 36.031
7 | 1.28 | 0.03608 | -0.071 | 35.47
7.5 | 1.323 | 0.03803 | -0.072 | 34.796
8 | 1.151 | 0.05816 | -0.033 | 19.784
8.5 | 1.17 | 0.06358 | -0.032 | 18.396
9 | 1.171 | 0.07057 | -0.032 | 16.587
9.5 | 1.138 | 0.07952 | -0.03 | 14.311
10 | 1.006 | 0.09683 | -0.028 | 10.386
10.5 | 0.739 | 0.15712 | -0.026 | 4.704
11 | 0.767 | 0.1904 | -0.032 | 4.029
11.5 | 0.794 | 0.19942 | -0.033 | 3.983
12 | 0.821 | 0.20763 | -0.033 | 3.955
12.5 | 0.85 | 0.21618 | -0.039 | 3.931

## 16. Re 100k Mach 0.50 (2)
BIGFOIL.COM POLAR EXPORT
NACA66-518 a=0.2
NACA66-518 a=0.2 |  |  |  | Cl Max: | 0.9118 | at alpha= | 12 | deg
XFOIL ncrit=9 |  |  |  | L/D Max: | 13.4484 | at alpha= | 12 | deg
Re: | 100000 |  |  | Cd Min: | 0.1789 | at alpha= | 17 | deg
Mach: | 0.5 |  |  | Cl=0 at alpha= | -0.90772 | deg
|  |  |  | @ Cl=0.1, Cd= | 0.055803
|  |  |  | @ Cl=0.4, Cd= | 0.061316
|  |  |  | @ Cl=0.6, Cd= | 0.066407
alpha (deg) | Cl | Cd | Cm | Cl/Cd
-4.5 | -0.7249 | 0.06495 | -0.0063 | -11.1609
-4 | -0.6914 | 0.05954 | -0.0031 | -11.6124
-3.5 | -0.6486 | 0.0562 | 0.0008 | -11.5409
-3 | -0.5956 | 0.05284 | 0.002 | -11.2718
-2.5 | -0.5374 | 0.05109 | 0.0031 | -10.5187
-2 | -0.4742 | 0.04984 | 0.0035 | -9.5144
-1.5 | -0.4066 | 0.04894 | 0.0029 | -8.3081
-0.5 | 0.2799 | 0.05824 | -0.073 | 4.806
0 | 0.3165 | 0.05867 | -0.0704 | 5.3946
0.5 | 0.3537 | 0.05909 | -0.0677 | 5.9858
1 | 0.3418 | 0.05981 | -0.057 | 5.7148
1.5 | 0.3466 | 0.06036 | -0.0487 | 5.7422
2 | 0.3672 | 0.0608 | -0.0434 | 6.0395
2.5 | 0.3882 | 0.06118 | -0.038 | 6.3452
3 | 0.4194 | 0.06154 | -0.0344 | 6.8151
3.5 | 0.4486 | 0.06183 | -0.0303 | 7.2554
4 | 0.4832 | 0.0621 | -0.0271 | 7.781
4.5 | 0.5272 | 0.06231 | -0.0254 | 8.4609
5 | 0.5324 | 0.06429 | -0.0205 | 8.2812
5.5 | 0.5692 | 0.06534 | -0.0189 | 8.7114
6 | 0.6047 | 0.06657 | -0.0172 | 9.0837
6.5 | 0.6214 | 0.06753 | -0.012 | 9.2018
7 | 0.6326 | 0.0688 | -0.0064 | 9.1948
7.5 | 0.6381 | 0.0703 | -0.0003 | 9.0768
8 | 0.6401 | 0.07169 | 0.0062 | 8.9287
8.5 | 0.6334 | 0.07321 | 0.0135 | 8.6518
9 | 0.6189 | 0.07484 | 0.0215 | 8.2696
9.5 | 0.6255 | 0.07677 | 0.0263 | 8.1477
10 | 0.6571 | 0.07889 | 0.0281 | 8.3293
10.5 | 0.6455 | 0.08551 | 0.0288 | 7.5488
11 | 0.6813 | 0.08806 | 0.0296 | 7.7368
12 | 0.9118 | 0.0678 | 0.043 | 13.4484
12.5 | 0.9027 | 0.07382 | 0.0446 | 12.2284
13 | 0.8838 | 0.08202 | 0.0447 | 10.7754
13.5 | 0.8859 | 0.08844 | 0.0451 | 10.017
14 | 0.9022 | 0.09379 | 0.0459 | 9.6194
14.5 | 0.8922 | 0.10333 | 0.0431 | 8.6345
15 | 0.8874 | 0.11231 | 0.0403 | 7.9013
15.5 | 0.8473 | 0.12765 | 0.0318 | 6.6377
16 | 0.8014 | 0.14622 | 0.0206 | 5.4808
16.5 | 0.7741 | 0.16399 | 0.0102 | 4.7204
17 | 0.7646 | 0.1789 | 0.0018 | 4.2739

## 17. Re 250k Mach 0.00 (1)
BIGFOIL.COM POLAR EXPORT
NACA66-518 a=0.2
NACA66-518 a=0.2 |  |  |  | Cl Max: | 1.505 | at alpha= | 11.5 | deg
JavaFoil+Calcfoil stall+Eppler ext transition |  |  |  | L/D Max: | 71.829 | at alpha= | 6 | deg
Re: | 250000 |  |  | Cd Min: | 0.01009 | at alpha= | -0.5 | deg
Mach: | 0 |  |  | Cl=0 at alpha= | -2.7727 | deg
|  |  |  | @ Cl=0.1, Cd= | 0.012698
|  |  |  | @ Cl=0.4, Cd= | 0.011497
|  |  |  | @ Cl=0.6, Cd= | 0.012204
alpha (deg) | Cl | Cd | Cm | Cl/Cd
-19.5 | -0.626 | 0.20952 | -0.002 | -2.987
-19 | -0.643 | 0.20607 | -0.002 | -3.12
-18.5 | -0.657 | 0.19538 | -0.002 | -3.362
-18 | -0.673 | 0.1833 | -0.002 | -3.671
-17.5 | -0.688 | 0.16674 | -0.002 | -4.126
-17 | -0.705 | 0.16373 | -0.004 | -4.308
-16.5 | -0.714 | 0.15244 | -0.003 | -4.684
-16 | -0.725 | 0.14544 | -0.003 | -4.983
-15.5 | -0.733 | 0.13201 | -0.003 | -5.556
-15 | -0.74 | 0.12431 | -0.004 | -5.951
-14.5 | -0.744 | 0.11606 | -0.004 | -6.406
-14 | -0.744 | 0.10964 | -0.004 | -6.79
-13.5 | -0.742 | 0.10494 | -0.004 | -7.073
-13 | -0.737 | 0.097 | -0.005 | -7.597
-12.5 | -0.732 | 0.09495 | -0.009 | -7.712
-12 | -0.72 | 0.08898 | -0.009 | -8.091
-11.5 | -0.704 | 0.08355 | -0.01 | -8.424
-11 | -0.684 | 0.07806 | -0.01 | -8.767
-10.5 | -0.661 | 0.07342 | -0.011 | -9.006
-10 | -0.634 | 0.06855 | -0.012 | -9.254
-9.5 | -0.605 | 0.06474 | -0.012 | -9.337
-9 | -0.571 | 0.06053 | -0.013 | -9.436
-8.5 | -0.535 | 0.05657 | -0.014 | -9.459
-8 | -0.495 | 0.05335 | -0.014 | -9.281
-7.5 | -0.451 | 0.0513 | -0.013 | -8.786
-7 | -0.407 | 0.04853 | -0.014 | -8.387
-6.5 | -0.362 | 0.04574 | -0.014 | -7.918
-6 | -0.316 | 0.04339 | -0.015 | -7.288
-5.5 | -0.269 | 0.04117 | -0.015 | -6.542
-5 | -0.222 | 0.03906 | -0.016 | -5.675
-4.5 | -0.173 | 0.03726 | -0.017 | -4.651
-4 | -0.124 | 0.03575 | -0.017 | -3.479
-3.5 | -0.075 | 0.03434 | -0.018 | -2.185
-3 | -0.025 | 0.03293 | -0.019 | -0.768
-2.5 | 0.03 | 0.01296 | -0.039 | 2.339
-2 | 0.092 | 0.01272 | -0.041 | 7.219
-1.5 | 0.154 | 0.01255 | -0.042 | 12.237
-1 | 0.216 | 0.01239 | -0.043 | 17.453
-0.5 | 0.275 | 0.01009 | -0.044 | 27.228
0 | 0.327 | 0.01131 | -0.045 | 28.878
0.5 | 0.386 | 0.01145 | -0.046 | 33.706
1 | 0.443 | 0.01164 | -0.047 | 38.013
1.5 | 0.501 | 0.0118 | -0.049 | 42.465
2 | 0.559 | 0.01207 | -0.05 | 46.299
2.5 | 0.617 | 0.01226 | -0.051 | 50.326
3 | 0.675 | 0.01255 | -0.052 | 53.737
3.5 | 0.732 | 0.01287 | -0.053 | 56.858
4 | 0.789 | 0.01323 | -0.055 | 59.627
4.5 | 0.846 | 0.01319 | -0.056 | 64.097
5 | 0.908 | 0.01344 | -0.057 | 67.514
5.5 | 0.978 | 0.01367 | -0.06 | 71.584
6 | 1.035 | 0.01442 | -0.061 | 71.829
6.5 | 1.091 | 0.01528 | -0.062 | 71.363
7 | 1.141 | 0.02282 | -0.063 | 49.989
7.5 | 1.191 | 0.02388 | -0.065 | 49.889
8 | 1.24 | 0.02493 | -0.066 | 49.72
8.5 | 1.286 | 0.02611 | -0.067 | 49.25
9 | 1.33 | 0.02731 | -0.068 | 48.694
9.5 | 1.371 | 0.02855 | -0.069 | 48.015
10 | 1.41 | 0.02991 | -0.07 | 47.133
10.5 | 1.445 | 0.03128 | -0.071 | 46.192
11 | 1.477 | 0.03272 | -0.072 | 45.132
11.5 | 1.505 | 0.03432 | -0.073 | 43.861
12 | 1.295 | 0.08101 | -0.036 | 15.981
12.5 | 1.311 | 0.08573 | -0.037 | 15.296
13 | 1.321 | 0.09177 | -0.034 | 14.396
13.5 | 1.33 | 0.09801 | -0.035 | 13.572
14 | 1.334 | 0.10432 | -0.034 | 12.786
14.5 | 1.334 | 0.11077 | -0.033 | 12.042
15 | 1.331 | 0.11719 | -0.033 | 11.356
15.5 | 1.325 | 0.12573 | -0.035 | 10.536
16 | 1.315 | 0.1328 | -0.035 | 9.899
16.5 | 1.301 | 0.13954 | -0.034 | 9.322

## 18. Re 250k Mach 0.00 (2)
BIGFOIL.COM POLAR EXPORT
NACA66-518 a=0.2
NACA66-518 a=0.2 |  |  |  | Cl Max: | 1.1834 | at alpha= | 19.5 | deg
XFOIL ncrit=9 |  |  |  | L/D Max: | 56.7062 | at alpha= | 8.5 | deg
Re: | 250000 |  |  | Cd Min: | 0.13842 | at alpha= | -15 | deg
Mach: | 0 |  |  | Cl=0 at alpha= | -1.09 | deg
|  |  |  | @ Cl=0.1, Cd= | 0.026436
|  |  |  | @ Cl=0.4, Cd= | 0.023924
|  |  |  | @ Cl=0.6, Cd= | 0.020208
alpha (deg) | Cl | Cd | Cm | Cl/Cd
-15 | -0.2461 | 0.13842 | -0.0777 | -1.7779
-14.5 | -0.2563 | 0.1284 | -0.0834 | -1.9961
-14 | -0.2368 | 0.12356 | -0.0845 | -1.9165
-13.5 | -0.2535 | 0.11228 | -0.0918 | -2.2577
-13 | -0.2285 | 0.10822 | -0.0924 | -2.1114
-12.5 | -0.3002 | 0.09094 | -0.1085 | -3.3011
-12 | -0.2456 | 0.09041 | -0.1017 | -2.7165
-11.5 | -0.2568 | 0.08107 | -0.108 | -3.1676
-11 | -0.3133 | 0.07008 | -0.1134 | -4.4706
-10.5 | -0.3994 | 0.0657 | -0.1059 | -6.0791
-10 | -0.4509 | 0.06024 | -0.0971 | -7.4851
-9.5 | -0.4152 | 0.05465 | -0.0983 | -7.5974
-9 | -0.4045 | 0.05136 | -0.095 | -7.8758
-8 | -0.3877 | 0.04461 | -0.085 | -8.6909
-7.5 | -0.3861 | 0.04358 | -0.0784 | -8.8596
-7 | -0.3598 | 0.0345 | -0.0722 | -10.429
-6.5 | -0.3098 | 0.03123 | -0.0714 | -9.9199
-6 | -0.2514 | 0.0287 | -0.072 | -8.7596
-5.5 | -0.1821 | 0.02657 | -0.0745 | -6.8536
-5 | -0.1733 | 0.02744 | -0.0683 | -6.3156
-4.5 | -0.1199 | 0.02647 | -0.0682 | -4.5297
-4 | -0.0662 | 0.02529 | -0.0679 | -2.6176
-3.5 | -0.1009 | 0.02681 | -0.0533 | -3.7635
-3 | -0.0524 | 0.02575 | -0.052 | -2.035
-2.5 | -0.0798 | 0.02675 | -0.0381 | -2.9832
-2 | -0.0192 | 0.02563 | -0.0389 | -0.74912
0 | 0.023 | 0.02631 | -0.0037 | 0.87419
0.5 | 0.0773 | 0.02651 | -0.0017 | 2.9159
1 | 0.1419 | 0.0263 | -0.0015 | 5.3954
1.5 | 0.2209 | 0.02531 | -0.0056 | 8.7278
3.5 | 0.4147 | 0.02381 | -0.0038 | 17.4171
4 | 0.5025 | 0.022 | -0.0086 | 22.8409
4.5 | 0.601 | 0.02019 | -0.0154 | 29.7672
5.5 | 0.7276 | 0.01827 | -0.018 | 39.8248
6.5 | 0.7939 | 0.01757 | -0.011 | 45.185
7.5 | 0.8648 | 0.01726 | -0.0053 | 50.1043
8 | 0.9188 | 0.01665 | -0.0049 | 55.1832
8.5 | 0.9572 | 0.01688 | -0.0027 | 56.7062
9 | 0.991 | 0.01813 | -0.0016 | 54.6608
9.5 | 1.0329 | 0.02008 | -0.0035 | 51.4392
10 | 1.0646 | 0.02212 | -0.0042 | 48.1284
10.5 | 1.0652 | 0.02398 | 0.0014 | 44.4204
11 | 1.068 | 0.02676 | 0.0058 | 39.9103
11.5 | 1.0573 | 0.03077 | 0.0108 | 34.3614
12 | 1.0247 | 0.03686 | 0.0168 | 27.7998
13 | 1.0102 | 0.04693 | 0.0229 | 21.5257
13.5 | 1.0178 | 0.05117 | 0.0244 | 19.8906
14 | 1.0181 | 0.05624 | 0.0258 | 18.1028
14.5 | 1.0303 | 0.06034 | 0.0264 | 17.0749
15 | 1.0407 | 0.0646 | 0.0271 | 16.1099
15.5 | 1.0598 | 0.06778 | 0.0279 | 15.6359
16 | 1.0809 | 0.07108 | 0.0283 | 15.2068
16.5 | 1.1032 | 0.0742 | 0.0284 | 14.8679
17 | 1.1438 | 0.0754 | 0.0296 | 15.1698
17.5 | 1.1596 | 0.07975 | 0.0294 | 14.5404
18 | 1.1674 | 0.08511 | 0.0288 | 13.7164
18.5 | 1.1744 | 0.09068 | 0.0279 | 12.951
19 | 1.1808 | 0.0964 | 0.0266 | 12.249
19.5 | 1.1834 | 0.10292 | 0.0251 | 11.4983
20 | 1.1653 | 0.11235 | 0.0218 | 10.3721

## 19. Re 250k Mach 0.10 (1)
BIGFOIL.COM POLAR EXPORT
NACA66-518 a=0.2
NACA66-518 a=0.2 |  |  |  | Cl Max: | 1.528 | at alpha= | 12 | deg
JavaFoil+Calcfoil stall+Eppler ext transition |  |  |  | L/D Max: | 72.111 | at alpha= | 5.5 | deg
Re: | 250000 |  |  | Cd Min: | 0.01013 | at alpha= | -0.5 | deg
Mach: | 0.1 |  |  | Cl=0 at alpha= | -2.7727 | deg
|  |  |  | @ Cl=0.1, Cd= | 0.012739
|  |  |  | @ Cl=0.4, Cd= | 0.011534
|  |  |  | @ Cl=0.6, Cd= | 0.012244
alpha (deg) | Cl | Cd | Cm | Cl/Cd
-19 | -0.593 | 0.2171 | -0.002 | -2.731
-18.5 | -0.613 | 0.19296 | -0.003 | -3.177
-18 | -0.629 | 0.19418 | -0.002 | -3.241
-17.5 | -0.651 | 0.17603 | -0.004 | -3.696
-17 | -0.668 | 0.16579 | -0.004 | -4.031
-16.5 | -0.681 | 0.15787 | -0.003 | -4.312
-16 | -0.695 | 0.14781 | -0.003 | -4.701
-15.5 | -0.707 | 0.13844 | -0.003 | -5.107
-15 | -0.717 | 0.12666 | -0.004 | -5.658
-14.5 | -0.724 | 0.11882 | -0.004 | -6.09
-14 | -0.728 | 0.11092 | -0.004 | -6.56
-13.5 | -0.728 | 0.10663 | -0.004 | -6.831
-13 | -0.726 | 0.09768 | -0.005 | -7.429
-12.5 | -0.719 | 0.09184 | -0.005 | -7.831
-12 | -0.713 | 0.08959 | -0.009 | -7.96
-11.5 | -0.699 | 0.08469 | -0.01 | -8.253
-11 | -0.681 | 0.07889 | -0.01 | -8.633
-10.5 | -0.659 | 0.07401 | -0.011 | -8.907
-10 | -0.634 | 0.06915 | -0.012 | -9.164
-9.5 | -0.605 | 0.06503 | -0.012 | -9.296
-9 | -0.572 | 0.06134 | -0.013 | -9.322
-8.5 | -0.536 | 0.05725 | -0.014 | -9.368
-8 | -0.497 | 0.05293 | -0.014 | -9.383
-7.5 | -0.452 | 0.05164 | -0.013 | -8.757
-7 | -0.408 | 0.04858 | -0.014 | -8.409
-6.5 | -0.364 | 0.04592 | -0.014 | -7.917
-6 | -0.318 | 0.04354 | -0.015 | -7.293
-5.5 | -0.27 | 0.04117 | -0.015 | -6.569
-5 | -0.223 | 0.03915 | -0.016 | -5.688
-4.5 | -0.174 | 0.03734 | -0.017 | -4.664
-4 | -0.125 | 0.03582 | -0.017 | -3.489
-3.5 | -0.075 | 0.03439 | -0.018 | -2.192
-3 | -0.025 | 0.03303 | -0.019 | -0.769
-2.5 | 0.03 | 0.01299 | -0.04 | 2.345
-2 | 0.092 | 0.01276 | -0.041 | 7.229
-1.5 | 0.154 | 0.0126 | -0.042 | 12.25
-1 | 0.217 | 0.01243 | -0.043 | 17.467
-0.5 | 0.276 | 0.01013 | -0.044 | 27.227
0 | 0.328 | 0.01137 | -0.045 | 28.862
0.5 | 0.388 | 0.0115 | -0.046 | 33.689
1 | 0.445 | 0.01166 | -0.048 | 38.164
1.5 | 0.504 | 0.01187 | -0.049 | 42.428
2 | 0.562 | 0.01208 | -0.05 | 46.502
2.5 | 0.62 | 0.01233 | -0.051 | 50.277
3 | 0.678 | 0.01263 | -0.052 | 53.67
3.5 | 0.735 | 0.01295 | -0.054 | 56.773
4 | 0.792 | 0.01332 | -0.055 | 59.492
4.5 | 0.85 | 0.01322 | -0.056 | 64.301
5 | 0.912 | 0.01352 | -0.058 | 67.466
5.5 | 0.983 | 0.01363 | -0.06 | 72.111
6 | 1.04 | 0.01459 | -0.061 | 71.313
6.5 | 1.095 | 0.0154 | -0.063 | 71.131
7 | 1.146 | 0.02305 | -0.064 | 49.711
7.5 | 1.196 | 0.02414 | -0.065 | 49.568
8 | 1.245 | 0.02518 | -0.066 | 49.442
8.5 | 1.291 | 0.02634 | -0.067 | 49.009
9 | 1.334 | 0.02756 | -0.068 | 48.425
9.5 | 1.375 | 0.02889 | -0.069 | 47.602
10 | 1.413 | 0.03031 | -0.07 | 46.625
10.5 | 1.448 | 0.03161 | -0.072 | 45.799
11 | 1.479 | 0.0331 | -0.073 | 44.682
11.5 | 1.275 | 0.07659 | -0.036 | 16.642
12 | 1.528 | 0.03662 | -0.075 | 41.734
12.5 | 1.308 | 0.08703 | -0.034 | 15.027
13 | 1.319 | 0.09228 | -0.036 | 14.295
13.5 | 1.324 | 0.0982 | -0.034 | 13.478
14 | 1.325 | 0.10419 | -0.034 | 12.721
14.5 | 1.323 | 0.11178 | -0.034 | 11.839
15 | 1.317 | 0.11961 | -0.033 | 11.009
15.5 | 1.307 | 0.12579 | -0.034 | 10.391
16 | 1.294 | 0.13349 | -0.034 | 9.69
16.5 | 1.276 | 0.14147 | -0.034 | 9.022
17 | 1.253 | 0.14952 | -0.033 | 8.38

## 20. Re 250k Mach 0.10 (2)
BIGFOIL.COM POLAR EXPORT
NACA66-518 a=0.2
NACA66-518 a=0.2 |  |  |  | Cl Max: | 0.1357 | at alpha= | 0.5 | deg
XFOIL ncrit=9 |  |  |  | L/D Max: | 5.2132 | at alpha= | 0.5 | deg
Re: | 250000 |  |  | Cd Min: | 0.13904 | at alpha= | -15 | deg
Mach: | 0.1 |  |  | Cl=0 at alpha= | -0.49895 | deg
|  |  |  | @ Cl=0.1, Cd= | 0.026042
|  |  |  | @ Cl=0.4, Cd= | 0.02603
|  |  |  | @ Cl=0.6, Cd= | 0.02603
alpha (deg) | Cl | Cd | Cm | Cl/Cd
-15 | -0.2434 | 0.13904 | -0.0779 | -1.7506
-14.5 | -0.2539 | 0.1291 | -0.0837 | -1.9667
-14 | -0.2329 | 0.12423 | -0.0849 | -1.8747
-13.5 | -0.2487 | 0.11317 | -0.0921 | -2.1976
-13 | -0.2239 | 0.10901 | -0.0927 | -2.0539
-12.5 | -0.294 | 0.09215 | -0.1087 | -3.1905
-12 | -0.2363 | 0.09201 | -0.1013 | -2.5682
-11.5 | -0.2445 | 0.08297 | -0.1073 | -2.9468
-11 | -0.3119 | 0.07083 | -0.1143 | -4.4035
-10.5 | -0.3996 | 0.06712 | -0.1063 | -5.9535
-10 | -0.4315 | 0.06008 | -0.1006 | -7.1821
-9.5 | -0.4034 | 0.05527 | -0.1006 | -7.2987
-9 | -0.3971 | 0.05196 | -0.0968 | -7.6424
-8.5 | -0.416 | 0.04887 | -0.088 | -8.5124
-8 | -0.3842 | 0.0451 | -0.0864 | -8.5188
-7 | -0.3628 | 0.03502 | -0.0725 | -10.3598
-6.5 | -0.3116 | 0.03165 | -0.072 | -9.8452
-6 | -0.2534 | 0.02902 | -0.0724 | -8.7319
-5.5 | -0.1841 | 0.02682 | -0.0749 | -6.8643
-5 | -0.1786 | 0.02777 | -0.068 | -6.4314
-4.5 | -0.1196 | 0.02661 | -0.0688 | -4.4946
-4 | -0.0634 | 0.02541 | -0.0689 | -2.4951
-3.5 | -0.0989 | 0.02694 | -0.0541 | -3.6711
-3 | -0.1187 | 0.02753 | -0.0413 | -4.3117
-2.5 | -0.0781 | 0.02683 | -0.0387 | -2.9109
-2 | -0.0711 | 0.02701 | -0.0307 | -2.6324
-1.5 | -0.0284 | 0.02597 | -0.0285 | -1.0936
-1 | -0.0555 | 0.02434 | -0.0136 | -2.2802
-0.5 | -0.0001 | 0.02506 | -0.0109 | -0.0039904
0 | 0.0476 | 0.02606 | -0.0065 | 1.8266
0.5 | 0.1357 | 0.02603 | -0.0089 | 5.2132

## 21. Re 250k Mach 0.25 (1)
BIGFOIL.COM POLAR EXPORT
NACA66-518 a=0.2
NACA66-518 a=0.2 |  |  |  | Cl Max: | 1.43 | at alpha= | 10 | deg
JavaFoil+Calcfoil stall+Eppler ext transition |  |  |  | L/D Max: | 70.642 | at alpha= | 5.5 | deg
Re: | 250000 |  |  | Cd Min: | 0.01036 | at alpha= | -0.5 | deg
Mach: | 0.25 |  |  | Cl=0 at alpha= | -2.7719 | deg
|  |  |  | @ Cl=0.1, Cd= | 0.012984
|  |  |  | @ Cl=0.4, Cd= | 0.011789
|  |  |  | @ Cl=0.6, Cd= | 0.012508
alpha (deg) | Cl | Cd | Cm | Cl/Cd
-16.5 | -0.371 | 0.18624 | -0.005 | -1.991
-16 | -0.422 | 0.17122 | -0.005 | -2.465
-15.5 | -0.469 | 0.16072 | -0.006 | -2.918
-15 | -0.511 | 0.15055 | -0.006 | -3.397
-14.5 | -0.549 | 0.14129 | -0.007 | -3.888
-14 | -0.582 | 0.13034 | -0.007 | -4.465
-13.5 | -0.606 | 0.1244 | -0.005 | -4.873
-13 | -0.627 | 0.10981 | -0.005 | -5.711
-12.5 | -0.642 | 0.10017 | -0.005 | -6.407
-12 | -0.65 | 0.09213 | -0.005 | -7.055
-11.5 | -0.652 | 0.0882 | -0.005 | -7.387
-11 | -0.647 | 0.07944 | -0.006 | -8.143
-10.5 | -0.636 | 0.07421 | -0.007 | -8.569
-10 | -0.619 | 0.07055 | -0.007 | -8.772
-9.5 | -0.6 | 0.06811 | -0.012 | -8.812
-9 | -0.573 | 0.06375 | -0.013 | -8.982
-8.5 | -0.541 | 0.05905 | -0.014 | -9.154
-8 | -0.503 | 0.05454 | -0.015 | -9.219
-7.5 | -0.461 | 0.0507 | -0.015 | -9.101
-7 | -0.416 | 0.04937 | -0.014 | -8.425
-6.5 | -0.371 | 0.04647 | -0.015 | -7.985
-6 | -0.325 | 0.044 | -0.015 | -7.377
-5.5 | -0.277 | 0.04163 | -0.016 | -6.652
-5 | -0.228 | 0.0395 | -0.016 | -5.775
-4.5 | -0.179 | 0.03761 | -0.017 | -4.747
-4 | -0.128 | 0.03601 | -0.018 | -3.561
-3.5 | -0.077 | 0.0346 | -0.018 | -2.235
-3 | -0.026 | 0.03337 | -0.019 | -0.781
-2.5 | 0.031 | 0.0132 | -0.041 | 2.365
-2 | 0.095 | 0.013 | -0.042 | 7.282
-1.5 | 0.158 | 0.0128 | -0.043 | 12.369
-1 | 0.223 | 0.01264 | -0.044 | 17.636
-0.5 | 0.283 | 0.01036 | -0.045 | 27.284
0 | 0.337 | 0.01164 | -0.046 | 28.915
0.5 | 0.397 | 0.01178 | -0.047 | 33.733
1 | 0.456 | 0.01195 | -0.049 | 38.184
1.5 | 0.516 | 0.01217 | -0.05 | 42.427
2 | 0.576 | 0.0124 | -0.051 | 46.46
2.5 | 0.636 | 0.01267 | -0.052 | 50.182
3 | 0.695 | 0.01297 | -0.054 | 53.561
3.5 | 0.754 | 0.01332 | -0.055 | 56.568
4 | 0.813 | 0.01365 | -0.056 | 59.537
4.5 | 0.874 | 0.01391 | -0.058 | 62.814
5 | 0.937 | 0.01409 | -0.059 | 66.462
5.5 | 1.009 | 0.01428 | -0.062 | 70.642
6 | 1.066 | 0.01512 | -0.063 | 70.556
6.5 | 1.122 | 0.01624 | -0.064 | 69.13
7 | 1.173 | 0.02414 | -0.065 | 48.61
7.5 | 1.223 | 0.0253 | -0.067 | 48.363
8 | 1.271 | 0.02647 | -0.068 | 48.021
8.5 | 1.316 | 0.02777 | -0.069 | 47.409
9 | 1.358 | 0.02915 | -0.07 | 46.593
9.5 | 1.396 | 0.03066 | -0.071 | 45.534
10 | 1.43 | 0.03214 | -0.072 | 44.495
10.5 | 1.234 | 0.069 | -0.036 | 17.882
11 | 1.256 | 0.07347 | -0.037 | 17.098
11.5 | 1.272 | 0.07913 | -0.035 | 16.079
12 | 1.284 | 0.08462 | -0.035 | 15.17
12.5 | 1.285 | 0.09002 | -0.034 | 14.276
13 | 1.281 | 0.09748 | -0.033 | 13.137
13.5 | 1.27 | 0.10306 | -0.033 | 12.319
14 | 1.252 | 0.11156 | -0.033 | 11.219
14.5 | 1.227 | 0.11945 | -0.033 | 10.271
15 | 1.195 | 0.12967 | -0.032 | 9.215

## 22. Re 250k Mach 0.25 (2)
BIGFOIL.COM POLAR EXPORT
NACA66-518 a=0.2
NACA66-518 a=0.2 |  |  |  | Cl Max: | 1.1093 | at alpha= | 17 | deg
XFOIL ncrit=9 |  |  |  | L/D Max: | 51.7357 | at alpha= | 8 | deg
Re: | 250000 |  |  | Cd Min: | 0.16197 | at alpha= | 20 | deg
Mach: | 0.25 |  |  | Cl=0 at alpha= | -1.21 | deg
|  |  |  | @ Cl=0.1, Cd= | 0.027403
|  |  |  | @ Cl=0.4, Cd= | 0.024449
|  |  |  | @ Cl=0.6, Cd= | 0.021313
alpha (deg) | Cl | Cd | Cm | Cl/Cd
-14 | -0.2139 | 0.12753 | -0.0872 | -1.6773
-13.5 | -0.2253 | 0.11757 | -0.0937 | -1.9163
-13 | -0.2022 | 0.11288 | -0.0943 | -1.7913
-12.5 | -0.2281 | 0.10168 | -0.1022 | -2.2433
-12 | -0.1975 | 0.09774 | -0.1021 | -2.0207
-11.5 | -0.2407 | 0.08463 | -0.1149 | -2.8441
-11 | -0.3183 | 0.07639 | -0.1179 | -4.1668
-10.5 | -0.309 | 0.06724 | -0.1186 | -4.5955
-10 | -0.3079 | 0.06241 | -0.1173 | -4.9335
-9.5 | -0.3268 | 0.05806 | -0.1139 | -5.6287
-9 | -0.3852 | 0.05838 | -0.1011 | -6.5982
-8.5 | -0.3809 | 0.05104 | -0.0979 | -7.4628
-8 | -0.3608 | 0.04787 | -0.0948 | -7.5371
-6.5 | -0.3164 | 0.03389 | -0.076 | -9.3361
-6 | -0.3056 | 0.03306 | -0.0693 | -9.2438
-5.5 | -0.2686 | 0.03138 | -0.0662 | -8.5596
-5 | -0.1956 | 0.02916 | -0.0687 | -6.7078
-4.5 | -0.116 | 0.02736 | -0.0725 | -4.2398
-4 | -0.0544 | 0.02642 | -0.073 | -2.059
-3.5 | -0.0852 | 0.02756 | -0.0589 | -3.0914
-3 | -0.122 | 0.02844 | -0.0429 | -4.2897
-2 | -0.0736 | 0.02781 | -0.0317 | -2.6465
-1.5 | -0.0153 | 0.02658 | -0.0315 | -0.57562
1.5 | 0.143 | 0.02771 | 0.0071 | 5.1606
2 | 0.2138 | 0.02688 | 0.0047 | 7.9539
2.5 | 0.2922 | 0.02576 | 0.0013 | 11.3432
3 | 0.3721 | 0.02446 | -0.0023 | 15.2126
4 | 0.4468 | 0.02443 | 0.002 | 18.289
4.5 | 0.5248 | 0.02285 | -0.0007 | 22.9672
5 | 0.6055 | 0.0212 | -0.0037 | 28.5613
6.5 | 0.7487 | 0.01974 | 0.0003 | 37.9281
7 | 0.8099 | 0.0189 | -0.0001 | 42.8519
7.5 | 0.8799 | 0.01791 | -0.0015 | 49.129
8 | 0.924 | 0.01786 | 0.0006 | 51.7357
8.5 | 0.9555 | 0.01853 | 0.004 | 51.565
9 | 0.9888 | 0.02006 | 0.0052 | 49.2921
9.5 | 1.0277 | 0.02241 | 0.0037 | 45.859
10 | 1.051 | 0.02465 | 0.0047 | 42.6369
10.5 | 1.0547 | 0.02707 | 0.0094 | 38.962
11 | 1.0512 | 0.03065 | 0.014 | 34.2969
11.5 | 1.0232 | 0.03637 | 0.0197 | 28.1331
12 | 0.9932 | 0.04299 | 0.0244 | 23.103
12.5 | 0.989 | 0.04821 | 0.0269 | 20.5144
13 | 0.9893 | 0.0534 | 0.0285 | 18.5262
13.5 | 0.9923 | 0.05858 | 0.0296 | 16.9392
14 | 0.9953 | 0.06387 | 0.0305 | 15.5832
14.5 | 1.0081 | 0.06829 | 0.031 | 14.762
15 | 1.0241 | 0.07211 | 0.0319 | 14.2019
15.5 | 1.0478 | 0.07537 | 0.0327 | 13.9021
16 | 1.0684 | 0.0792 | 0.033 | 13.4899
16.5 | 1.0909 | 0.08284 | 0.0334 | 13.1688
17 | 1.1093 | 0.08742 | 0.0337 | 12.6893
17.5 | 1.1047 | 0.095 | 0.0322 | 11.6284
18 | 1.0875 | 0.10456 | 0.0292 | 10.4007
18.5 | 1.0637 | 0.11558 | 0.0247 | 9.2031
19 | 1.0342 | 0.12814 | 0.0184 | 8.0709
19.5 | 0.995 | 0.14346 | 0.0097 | 6.9357
20 | 0.9475 | 0.16197 | -0.0017 | 5.8498

## 23. Re 250k Mach 0.50 (1)
BIGFOIL.COM POLAR EXPORT
NACA66-518 a=0.2
NACA66-518 a=0.2 |  |  |  | Cl Max: | 1.362 | at alpha= | 8 | deg
JavaFoil+Calcfoil stall+Eppler ext transition |  |  |  | L/D Max: | 63.698 | at alpha= | 5 | deg
Re: | 250000 |  |  | Cd Min: | 0.01279 | at alpha= | 0 | deg
Mach: | 0.5 |  |  | Cl=0 at alpha= | -2.7456 | deg
|  |  |  | @ Cl=0.1, Cd= | 0.015262
|  |  |  | @ Cl=0.4, Cd= | 0.012863
|  |  |  | @ Cl=0.6, Cd= | 0.013593
alpha (deg) | Cl | Cd | Cm | Cl/Cd
-20 | -0.976 | 0.26727 | -0.002 | -3.653
-19.5 | -0.949 | 0.25402 | -0.003 | -3.736
-19 | -0.919 | 0.25002 | -0.003 | -3.676
-18.5 | -0.891 | 0.24232 | -0.004 | -3.678
-18 | -0.863 | 0.2322 | -0.004 | -3.718
-17.5 | -0.836 | 0.22811 | -0.005 | -3.663
-17 | -0.808 | 0.22594 | -0.005 | -3.576
-16.5 | -0.78 | 0.22139 | -0.006 | -3.524
-16 | -0.75 | 0.21055 | -0.006 | -3.564
-15.5 | -0.722 | 0.20707 | -0.007 | -3.488
-15 | -0.694 | 0.18849 | -0.007 | -3.684
-14.5 | -0.666 | 0.18419 | -0.008 | -3.618
-14 | -0.638 | 0.17989 | -0.008 | -3.549
-13.5 | -0.61 | 0.1758 | -0.009 | -3.472
-13 | -0.582 | 0.17183 | -0.009 | -3.389
-12.5 | -0.553 | 0.16827 | -0.009 | -3.286
-12 | -0.525 | 0.15636 | -0.01 | -3.356
-11.5 | -0.497 | 0.15255 | -0.01 | -3.255
-11 | -0.468 | 0.1586 | -0.011 | -2.953
-10.5 | -0.44 | 0.14051 | -0.011 | -3.133
-10 | -0.412 | 0.13923 | -0.012 | -2.959
-9.5 | -0.384 | 0.14276 | -0.012 | -2.687
-9 | -0.355 | 0.11689 | -0.013 | -3.041
-8.5 | -0.326 | 0.09343 | -0.009 | -3.486
-8 | -0.297 | 0.06909 | -0.009 | -4.305
-7.5 | -0.43 | 0.05626 | -0.009 | -7.642
-7 | -0.42 | 0.05626 | -0.016 | -7.462
-6.5 | -0.389 | 0.05017 | -0.017 | -7.746
-6 | -0.347 | 0.04812 | -0.016 | -7.21
-5.5 | -0.3 | 0.04438 | -0.017 | -6.766
-5 | -0.25 | 0.0417 | -0.018 | -5.991
-4.5 | -0.197 | 0.03923 | -0.018 | -5.016
-4 | -0.142 | 0.03732 | -0.019 | -3.805
-3.5 | -0.086 | 0.03552 | -0.02 | -2.42
-3 | -0.029 | 0.03421 | -0.021 | -0.847
-2.5 | 0.028 | 0.03315 | -0.022 | 0.859
-2 | 0.105 | 0.01402 | -0.046 | 7.49
-1.5 | 0.176 | 0.0138 | -0.047 | 12.736
-1 | 0.248 | 0.0136 | -0.049 | 18.222
-0.5 | 0.319 | 0.01346 | -0.05 | 23.7
0 | 0.374 | 0.01279 | -0.05 | 29.238
0.5 | 0.442 | 0.01298 | -0.052 | 34.04
1 | 0.506 | 0.01317 | -0.053 | 38.444
1.5 | 0.573 | 0.01347 | -0.055 | 42.519
2 | 0.639 | 0.01377 | -0.056 | 46.443
2.5 | 0.705 | 0.0141 | -0.058 | 50.03
3 | 0.771 | 0.01447 | -0.059 | 53.274
3.5 | 0.837 | 0.01489 | -0.061 | 56.227
4 | 0.905 | 0.0152 | -0.062 | 59.547
4.5 | 0.987 | 0.01553 | -0.065 | 63.533
5 | 1.055 | 0.01656 | -0.067 | 63.698
5.5 | 1.118 | 0.01761 | -0.068 | 63.441
6 | 1.178 | 0.01906 | -0.07 | 61.796
6.5 | 1.232 | 0.02837 | -0.071 | 43.416
7 | 1.284 | 0.03 | -0.072 | 42.791
7.5 | 1.328 | 0.03171 | -0.074 | 41.871
8 | 1.362 | 0.03363 | -0.075 | 40.515
8.5 | 1.172 | 0.05736 | -0.037 | 20.443
9 | 1.171 | 0.0627 | -0.034 | 18.682
9.5 | 1.139 | 0.07062 | -0.034 | 16.129
10 | 1.006 | 0.08081 | -0.029 | 12.447
10.5 | 0.739 | 0.12214 | -0.027 | 6.052
11 | 0.767 | 0.14501 | -0.033 | 5.29
11.5 | 0.794 | 0.14557 | -0.033 | 5.456
12 | 0.821 | 0.15412 | -0.034 | 5.329
12.5 | 0.85 | 0.16096 | -0.04 | 5.279
13 | 0.877 | 0.16479 | -0.04 | 5.32

## 24. Re 250k Mach 0.50 (2)
BIGFOIL.COM POLAR EXPORT
NACA66-518 a=0.2
NACA66-518 a=0.2 |  |  |  | Cl Max: | 1.0298 | at alpha= | 10 | deg
XFOIL ncrit=9 |  |  |  | L/D Max: | 36.7426 | at alpha= | 8 | deg
Re: | 250000 |  |  | Cd Min: | 0.10208 | at alpha= | 15 | deg
Mach: | 0.5 |  |  | Cl=0 at alpha= | 0.24288 | deg
|  |  |  | @ Cl=0.1, Cd= | 0.030337
|  |  |  | @ Cl=0.4, Cd= | 0.028164
|  |  |  | @ Cl=0.6, Cd= | 0.025644
alpha (deg) | Cl | Cd | Cm | Cl/Cd
-10 | -0.0928 | 0.08103 | -0.1323 | -1.1453
-9.5 | -0.0926 | 0.074 | -0.1358 | -1.2514
-9 | -0.204 | 0.06826 | -0.1375 | -2.9886
-8.5 | -0.1819 | 0.06 | -0.1387 | -3.0317
-8 | -0.1945 | 0.05606 | -0.1344 | -3.4695
-7.5 | -0.2322 | 0.05353 | -0.124 | -4.3378
-6.5 | -0.3242 | 0.04774 | -0.0962 | -6.791
-6 | -0.3742 | 0.04705 | -0.0786 | -7.9532
-5.5 | -0.3726 | 0.04316 | -0.068 | -8.633
-5 | -0.3958 | 0.04203 | -0.0539 | -9.4171
-4.5 | -0.3466 | 0.03848 | -0.0506 | -9.0073
-4 | -0.2575 | 0.03517 | -0.0534 | -7.3216
-3.5 | -0.2512 | 0.03486 | -0.0436 | -7.206
-3 | -0.1562 | 0.03304 | -0.0475 | -4.7276
-2.5 | -0.1485 | 0.03302 | -0.0379 | -4.4973
-2 | -0.087 | 0.0314 | -0.0364 | -2.7707
-1.5 | -0.0835 | 0.0313 | -0.0263 | -2.6677
-1 | -0.0659 | 0.031 | -0.0187 | -2.1258
-0.5 | -0.0107 | 0.0295 | -0.0163 | -0.36271
0 | -0.0324 | 0.02788 | -0.0007 | -1.1621
0.5 | 0.0343 | 0.0288 | 0.0039 | 1.191
1 | 0.0636 | 0.02995 | 0.0113 | 2.1235
2 | 0.1398 | 0.03076 | 0.0203 | 4.5449
2.5 | 0.218 | 0.02972 | 0.0182 | 7.3351
3.5 | 0.35 | 0.02828 | 0.0171 | 12.3762
4 | 0.3995 | 0.02817 | 0.0184 | 14.1818
5.5 | 0.6003 | 0.02564 | 0.0178 | 23.4126
6 | 0.6661 | 0.02502 | 0.0179 | 26.6227
6.5 | 0.7375 | 0.02426 | 0.0176 | 30.3998
7 | 0.811 | 0.02353 | 0.0175 | 34.4666
7.5 | 0.8457 | 0.02453 | 0.0213 | 34.4762
8 | 0.9035 | 0.02459 | 0.0231 | 36.7426
8.5 | 0.9325 | 0.02589 | 0.0276 | 36.0178
9.5 | 0.9997 | 0.03087 | 0.0303 | 32.3842
10 | 1.0298 | 0.03507 | 0.0291 | 29.3641
10.5 | 1.0232 | 0.03904 | 0.0339 | 26.209
11 | 0.996 | 0.04571 | 0.0378 | 21.7895
11.5 | 0.9523 | 0.05457 | 0.0406 | 17.451
12 | 0.9338 | 0.06229 | 0.0416 | 14.9912
12.5 | 0.9236 | 0.06979 | 0.0417 | 13.234
13 | 0.9199 | 0.07688 | 0.0414 | 11.9654
13.5 | 0.9275 | 0.08291 | 0.0415 | 11.1868
14 | 0.9403 | 0.08847 | 0.0416 | 10.6285
14.5 | 0.9536 | 0.0942 | 0.0417 | 10.1231
15 | 0.9544 | 0.10208 | 0.0399 | 9.3495

## 25. Re 500k Mach 0.00 (1)
BIGFOIL.COM POLAR EXPORT
NACA66-518 a=0.2
NACA66-518 a=0.2 |  |  |  | Cl Max: | 1.574 | at alpha= | 14 | deg
JavaFoil+Calcfoil stall+Eppler ext transition |  |  |  | L/D Max: | 94.144 | at alpha= | 5 | deg
Re: | 500000 |  |  | Cd Min: | 0.00743 | at alpha= | -0.5 | deg
Mach: | 0 |  |  | Cl=0 at alpha= | -2.7459 | deg
|  |  |  | @ Cl=0.1, Cd= | 0.010577
|  |  |  | @ Cl=0.4, Cd= | 0.0081279
|  |  |  | @ Cl=0.6, Cd= | 0.0088205
alpha (deg) | Cl | Cd | Cm | Cl/Cd
-19 | -0.643 | 0.18486 | -0.002 | -3.48
-18.5 | -0.66 | 0.18134 | -0.003 | -3.641
-18 | -0.676 | 0.16842 | -0.003 | -4.016
-17.5 | -0.692 | 0.15501 | -0.004 | -4.462
-17 | -0.706 | 0.14742 | -0.004 | -4.787
-16.5 | -0.718 | 0.143 | -0.005 | -5.022
-16 | -0.729 | 0.13708 | -0.005 | -5.317
-15.5 | -0.738 | 0.12518 | -0.006 | -5.892
-15 | -0.744 | 0.12083 | -0.006 | -6.158
-14.5 | -0.748 | 0.11221 | -0.007 | -6.665
-14 | -0.749 | 0.10803 | -0.007 | -6.934
-13.5 | -0.747 | 0.1018 | -0.008 | -7.338
-13 | -0.742 | 0.09434 | -0.008 | -7.862
-12.5 | -0.733 | 0.08972 | -0.009 | -8.171
-12 | -0.721 | 0.08368 | -0.01 | -8.613
-11.5 | -0.705 | 0.07876 | -0.01 | -8.947
-11 | -0.685 | 0.07377 | -0.011 | -9.285
-10.5 | -0.662 | 0.0696 | -0.012 | -9.51
-10 | -0.635 | 0.06538 | -0.012 | -9.716
-9.5 | -0.605 | 0.06091 | -0.013 | -9.934
-9 | -0.572 | 0.05744 | -0.014 | -9.956
-8.5 | -0.537 | 0.05297 | -0.015 | -10.132
-8 | -0.498 | 0.04943 | -0.016 | -10.074
-7.5 | -0.451 | 0.04822 | -0.014 | -9.354
-7 | -0.407 | 0.04568 | -0.014 | -8.917
-6.5 | -0.362 | 0.04312 | -0.015 | -8.404
-6 | -0.316 | 0.04091 | -0.015 | -7.733
-5.5 | -0.269 | 0.03889 | -0.016 | -6.93
-5 | -0.222 | 0.03689 | -0.017 | -6.014
-4.5 | -0.174 | 0.03488 | -0.018 | -4.981
-4 | -0.125 | 0.03328 | -0.019 | -3.751
-3.5 | -0.092 | 0.01129 | -0.038 | -8.147
-3 | -0.031 | 0.01104 | -0.039 | -2.807
-2.5 | 0.03 | 0.01081 | -0.04 | 2.812
-2 | 0.092 | 0.0106 | -0.042 | 8.689
-1.5 | 0.154 | 0.01042 | -0.043 | 14.783
-1 | 0.217 | 0.01025 | -0.044 | 21.144
-0.5 | 0.279 | 0.00743 | -0.045 | 37.574
0 | 0.332 | 0.00813 | -0.046 | 40.878
0.5 | 0.392 | 0.00807 | -0.048 | 48.62
1 | 0.45 | 0.00849 | -0.049 | 52.988
1.5 | 0.509 | 0.00858 | -0.05 | 59.38
2 | 0.568 | 0.00875 | -0.051 | 64.898
2.5 | 0.627 | 0.00888 | -0.053 | 70.533
3 | 0.685 | 0.0091 | -0.054 | 75.325
3.5 | 0.744 | 0.00929 | -0.055 | 80.095
4 | 0.802 | 0.00955 | -0.056 | 83.971
4.5 | 0.862 | 0.00967 | -0.057 | 89.151
5 | 0.923 | 0.0098 | -0.059 | 94.144
5.5 | 0.987 | 0.01063 | -0.061 | 92.787
6 | 1.043 | 0.01138 | -0.062 | 91.589
6.5 | 1.097 | 0.01209 | -0.063 | 90.736
7 | 1.144 | 0.02 | -0.064 | 57.196
7.5 | 1.195 | 0.02102 | -0.065 | 56.829
8 | 1.243 | 0.02192 | -0.066 | 56.702
8.5 | 1.29 | 0.02296 | -0.067 | 56.176
9 | 1.334 | 0.02402 | -0.068 | 55.534
9.5 | 1.375 | 0.02511 | -0.069 | 54.747
10 | 1.414 | 0.02628 | -0.07 | 53.781
10.5 | 1.449 | 0.02749 | -0.072 | 52.717
11 | 1.481 | 0.02869 | -0.073 | 51.623
11.5 | 1.51 | 0.03023 | -0.074 | 49.952
12 | 1.534 | 0.03174 | -0.075 | 48.326
12.5 | 1.551 | 0.03341 | -0.076 | 46.437
13 | 1.564 | 0.035 | -0.077 | 44.679
13.5 | 1.571 | 0.03724 | -0.078 | 42.188
14 | 1.574 | 0.039 | -0.079 | 40.354
14.5 | 1.338 | 0.10398 | -0.039 | 12.866
15 | 1.334 | 0.11 | -0.039 | 12.132
15.5 | 1.33 | 0.11619 | -0.042 | 11.444
16 | 1.318 | 0.12324 | -0.04 | 10.694
16.5 | 1.304 | 0.13126 | -0.039 | 9.931
17 | 1.285 | 0.13875 | -0.04 | 9.258
17.5 | 1.26 | 0.14519 | -0.038 | 8.681
18 | 1.234 | 0.15198 | -0.038 | 8.121
18.5 | 1.206 | 0.16343 | -0.039 | 7.381
19 | 1.176 | 0.1693 | -0.039 | 6.947

## 26. Re 500k Mach 0.00 (2)
BIGFOIL.COM POLAR EXPORT
NACA66-518 a=0.2
NACA66-518 a=0.2 |  |  |  | Cl Max: | 1.1934 | at alpha= | 20 | deg
XFOIL ncrit=9 |  |  |  | L/D Max: | 91.8623 | at alpha= | 6.5 | deg
Re: | 500000 |  |  | Cd Min: | 0.20527 | at alpha= | -20 | deg
Mach: | 0 |  |  | Cl=0 at alpha= | -3.7475 | deg
|  |  |  | @ Cl=0.1, Cd= | 0.013768
|  |  |  | @ Cl=0.4, Cd= | 0.011858
|  |  |  | @ Cl=0.6, Cd= | 0.011263
alpha (deg) | Cl | Cd | Cm | Cl/Cd
-20 | -0.3995 | 0.20527 | -0.0328 | -1.9462
-19.5 | -0.3843 | 0.19947 | -0.0361 | -1.9266
-19 | -0.3757 | 0.19184 | -0.0407 | -1.9584
-18.5 | -0.3705 | 0.1841 | -0.0454 | -2.0125
-18 | -0.3487 | 0.17795 | -0.0476 | -1.9595
-17.5 | -0.3297 | 0.17254 | -0.0506 | -1.9109
-17 | -0.3152 | 0.16622 | -0.054 | -1.8963
-16.5 | -0.3133 | 0.15704 | -0.059 | -1.995
-16 | -0.309 | 0.14791 | -0.0637 | -2.0891
-14.5 | -0.2835 | 0.12493 | -0.0743 | -2.2693
-14 | -0.2993 | 0.11217 | -0.0811 | -2.6683
-13.5 | -0.2763 | 0.10882 | -0.0823 | -2.5391
-12 | -0.4185 | 0.06385 | -0.1056 | -6.5544
-11.5 | -0.416 | 0.06079 | -0.1047 | -6.8432
-11 | -0.4446 | 0.05558 | -0.101 | -7.9993
-10.5 | -0.4708 | 0.05114 | -0.0945 | -9.2061
-10 | -0.5198 | 0.04954 | -0.0807 | -10.4925
-9.5 | -0.5091 | 0.04136 | -0.0787 | -12.309
-9 | -0.4799 | 0.03889 | -0.0767 | -12.3399
-8.5 | -0.4573 | 0.0399 | -0.0713 | -11.4612
-8 | -0.4322 | 0.03254 | -0.0697 | -13.2821
-7.5 | -0.3916 | 0.02435 | -0.0665 | -16.0821
-7 | -0.3296 | 0.02072 | -0.0679 | -15.9073
-6.5 | -0.2665 | 0.01902 | -0.07 | -14.0116
-6 | -0.2066 | 0.01792 | -0.0716 | -11.529
-5.5 | -0.1466 | 0.01688 | -0.0732 | -8.6848
-5 | -0.0954 | 0.01608 | -0.0732 | -5.9328
-4.5 | -0.0526 | 0.0156 | -0.0715 | -3.3718
-4 | -0.0203 | 0.01477 | -0.0678 | -1.3744
-3.5 | 0.0199 | 0.01433 | -0.0654 | 1.3887
-3 | 0.0601 | 0.01403 | -0.0631 | 4.2837
-2.5 | 0.1013 | 0.01376 | -0.0611 | 7.3619
-2 | 0.1162 | 0.0122 | -0.0545 | 9.5246
-1.5 | 0.1321 | 0.01083 | -0.0472 | 12.1976
-1 | 0.1883 | 0.0112 | -0.0471 | 16.8125
-0.5 | 0.2373 | 0.01176 | -0.0456 | 20.1786
0 | 0.2935 | 0.01195 | -0.0458 | 24.5607
0.5 | 0.3526 | 0.0119 | -0.0465 | 29.6303
1 | 0.4096 | 0.01185 | -0.0473 | 34.5654
1.5 | 0.4631 | 0.01174 | -0.0476 | 39.4463
2 | 0.5238 | 0.01145 | -0.0491 | 45.7467
2.5 | 0.5798 | 0.01134 | -0.0498 | 51.1287
3 | 0.6349 | 0.01113 | -0.0504 | 57.044
3.5 | 0.696 | 0.01084 | -0.0519 | 64.2066
4 | 0.746 | 0.01068 | -0.0514 | 69.8502
4.5 | 0.8001 | 0.0105 | -0.0517 | 76.2
5 | 0.8533 | 0.01029 | -0.0517 | 82.9252
5.5 | 0.8972 | 0.0102 | -0.0501 | 87.9608
6 | 0.9321 | 0.01016 | -0.0466 | 91.7421
6.5 | 0.9471 | 0.01031 | -0.0391 | 91.8623
7 | 0.9599 | 0.01107 | -0.0321 | 86.7118
7.5 | 0.9667 | 0.01225 | -0.0245 | 78.9143
8 | 0.9699 | 0.01377 | -0.017 | 70.4357
8.5 | 0.9758 | 0.01545 | -0.0105 | 63.1586
9 | 0.9839 | 0.01715 | -0.0046 | 57.3703
9.5 | 0.9936 | 0.01891 | 0.0008 | 52.5436
10 | 1.0039 | 0.02077 | 0.0059 | 48.3341
11 | 1.032 | 0.02786 | 0.0078 | 37.0424
11.5 | 1.015 | 0.03263 | 0.0132 | 31.1063
12 | 1.0268 | 0.03576 | 0.0157 | 28.7136
12.5 | 1.0415 | 0.03881 | 0.0177 | 26.8359
13 | 1.0545 | 0.04215 | 0.0195 | 25.0178
13.5 | 1.0652 | 0.04588 | 0.0212 | 23.2171
14 | 1.0777 | 0.04961 | 0.0223 | 21.7234
14.5 | 1.0836 | 0.05415 | 0.0234 | 20.0111
15 | 1.0871 | 0.05909 | 0.0242 | 18.3974
15.5 | 1.0988 | 0.06341 | 0.0244 | 17.3285
16 | 1.1084 | 0.06807 | 0.0244 | 16.2832
16.5 | 1.1163 | 0.07293 | 0.0241 | 15.3065
17 | 1.1264 | 0.0773 | 0.0244 | 14.5718
17.5 | 1.1388 | 0.08198 | 0.0235 | 13.8912
18 | 1.1505 | 0.08675 | 0.0225 | 13.2622
18.5 | 1.1613 | 0.09168 | 0.0214 | 12.6669
19 | 1.172 | 0.09663 | 0.02 | 12.1287
19.5 | 1.1912 | 0.09979 | 0.0199 | 11.9371
20 | 1.1934 | 0.10627 | 0.0176 | 11.2299

## 27. Re 500k Mach 0.10 (1)
BIGFOIL.COM POLAR EXPORT
NACA66-518 a=0.2
NACA66-518 a=0.2 |  |  |  | Cl Max: | 1.564 | at alpha= | 13.5 | deg
JavaFoil+Calcfoil stall+Eppler ext transition |  |  |  | L/D Max: | 93.696 | at alpha= | 5 | deg
Re: | 500000 |  |  | Cd Min: | 0.00745 | at alpha= | -0.5 | deg
Mach: | 0.1 |  |  | Cl=0 at alpha= | -2.75 | deg
|  |  |  | @ Cl=0.1, Cd= | 0.010611
|  |  |  | @ Cl=0.4, Cd= | 0.0079879
|  |  |  | @ Cl=0.6, Cd= | 0.0088586
alpha (deg) | Cl | Cd | Cm | Cl/Cd
-19 | -0.593 | 0.19014 | -0.002 | -3.12
-18.5 | -0.613 | 0.17831 | -0.003 | -3.44
-18 | -0.633 | 0.1742 | -0.003 | -3.632
-17.5 | -0.651 | 0.16613 | -0.004 | -3.919
-17 | -0.669 | 0.15055 | -0.004 | -4.441
-16.5 | -0.684 | 0.14464 | -0.005 | -4.732
-16 | -0.699 | 0.1388 | -0.005 | -5.034
-15.5 | -0.711 | 0.12927 | -0.006 | -5.499
-15 | -0.721 | 0.1221 | -0.006 | -5.903
-14.5 | -0.728 | 0.11363 | -0.007 | -6.405
-14 | -0.732 | 0.10802 | -0.007 | -6.776
-13.5 | -0.728 | 0.09956 | -0.005 | -7.317
-13 | -0.73 | 0.09603 | -0.008 | -7.605
-12.5 | -0.724 | 0.0896 | -0.009 | -8.08
-12 | -0.714 | 0.08486 | -0.01 | -8.413
-11.5 | -0.7 | 0.07968 | -0.01 | -8.783
-11 | -0.682 | 0.07444 | -0.011 | -9.158
-10.5 | -0.66 | 0.07012 | -0.012 | -9.411
-10 | -0.634 | 0.06578 | -0.012 | -9.643
-9.5 | -0.605 | 0.0612 | -0.013 | -9.888
-9 | -0.572 | 0.05785 | -0.014 | -9.894
-8.5 | -0.537 | 0.05342 | -0.015 | -10.061
-8 | -0.5 | 0.04929 | -0.016 | -10.135
-7.5 | -0.452 | 0.04852 | -0.014 | -9.326
-7 | -0.409 | 0.04577 | -0.014 | -8.929
-6.5 | -0.364 | 0.04328 | -0.015 | -8.405
-6 | -0.318 | 0.04104 | -0.015 | -7.74
-5.5 | -0.271 | 0.03889 | -0.016 | -6.961
-5 | -0.223 | 0.03693 | -0.017 | -6.034
-4.5 | -0.175 | 0.035 | -0.018 | -4.987
-4 | -0.125 | 0.03338 | -0.019 | -3.756
-3.5 | -0.092 | 0.01133 | -0.038 | -8.155
-3 | -0.031 | 0.01108 | -0.039 | -2.809
-2.5 | 0.031 | 0.01085 | -0.041 | 2.815
-2 | 0.093 | 0.01063 | -0.042 | 8.702
-1.5 | 0.155 | 0.01046 | -0.043 | 14.799
-1 | 0.218 | 0.01029 | -0.044 | 21.163
-0.5 | 0.28 | 0.00745 | -0.045 | 37.646
0 | 0.334 | 0.00817 | -0.047 | 40.87
0.5 | 0.394 | 0.00793 | -0.048 | 49.704
1 | 0.452 | 0.00849 | -0.049 | 53.25
1.5 | 0.511 | 0.00865 | -0.05 | 59.11
2 | 0.571 | 0.00878 | -0.052 | 64.976
2.5 | 0.63 | 0.00894 | -0.053 | 70.457
3 | 0.688 | 0.00915 | -0.054 | 75.258
3.5 | 0.747 | 0.00933 | -0.055 | 80.088
4 | 0.805 | 0.0096 | -0.056 | 83.86
4.5 | 0.866 | 0.0097 | -0.058 | 89.243
5 | 0.927 | 0.0099 | -0.059 | 93.696
5.5 | 0.991 | 0.01072 | -0.061 | 92.475
6 | 1.047 | 0.01147 | -0.062 | 91.293
6.5 | 1.102 | 0.01221 | -0.063 | 90.25
7 | 1.149 | 0.02018 | -0.064 | 56.94
7.5 | 1.2 | 0.02118 | -0.065 | 56.625
8 | 1.248 | 0.0221 | -0.066 | 56.463
8.5 | 1.294 | 0.02316 | -0.067 | 55.89
9 | 1.338 | 0.02424 | -0.069 | 55.21
9.5 | 1.379 | 0.02536 | -0.07 | 54.373
10 | 1.417 | 0.02666 | -0.071 | 53.157
10.5 | 1.452 | 0.02773 | -0.072 | 52.354
11 | 1.483 | 0.02908 | -0.073 | 51.012
11.5 | 1.511 | 0.03065 | -0.074 | 49.288
12 | 1.533 | 0.0323 | -0.075 | 47.472
12.5 | 1.549 | 0.03392 | -0.076 | 45.657
13 | 1.559 | 0.03568 | -0.077 | 43.695
13.5 | 1.564 | 0.03754 | -0.078 | 41.664
14 | 1.563 | 0.03968 | -0.079 | 39.395
14.5 | 1.555 | 0.04217 | -0.08 | 36.879
15 | 1.32 | 0.11118 | -0.038 | 11.869
15.5 | 1.31 | 0.11793 | -0.04 | 11.111
16 | 1.296 | 0.12409 | -0.039 | 10.446
16.5 | 1.279 | 0.13174 | -0.039 | 9.706
17 | 1.255 | 0.13976 | -0.038 | 8.978
17.5 | 1.227 | 0.14795 | -0.038 | 8.295
18 | 1.196 | 0.15866 | -0.038 | 7.541
18.5 | 1.164 | 0.16545 | -0.038 | 7.032

## 28. Re 500k Mach 0.10 (2)
BIGFOIL.COM POLAR EXPORT
NACA66-518 a=0.2
NACA66-518 a=0.2 |  |  |  | Cl Max: | 1.1816 | at alpha= | 19.5 | deg
XFOIL ncrit=9 |  |  |  | L/D Max: | 90.918 | at alpha= | 6 | deg
Re: | 500000 |  |  | Cd Min: | 0.20592 | at alpha= | -20 | deg
Mach: | 0.1 |  |  | Cl=0 at alpha= | -3.7821 | deg
|  |  |  | @ Cl=0.1, Cd= | 0.01387
|  |  |  | @ Cl=0.4, Cd= | 0.011952
|  |  |  | @ Cl=0.6, Cd= | 0.011336
alpha (deg) | Cl | Cd | Cm | Cl/Cd
-20 | -0.3995 | 0.20592 | -0.0328 | -1.9401
-19.5 | -0.3844 | 0.20011 | -0.0361 | -1.9209
-19 | -0.3753 | 0.19247 | -0.0408 | -1.9499
-18.5 | -0.3697 | 0.18483 | -0.0455 | -2.0002
-18 | -0.3474 | 0.17861 | -0.0477 | -1.945
-17.5 | -0.3285 | 0.17316 | -0.0507 | -1.8971
-17 | -0.3139 | 0.16683 | -0.0541 | -1.8816
-16.5 | -0.3106 | 0.15781 | -0.0591 | -1.9682
-16 | -0.3061 | 0.14884 | -0.0638 | -2.0566
-14.5 | -0.2811 | 0.12547 | -0.0746 | -2.2404
-12.5 | -0.3272 | 0.08027 | -0.1005 | -4.0762
-12 | -0.3601 | 0.06984 | -0.1056 | -5.1561
-11.5 | -0.3835 | 0.06349 | -0.1063 | -6.0403
-11 | -0.4202 | 0.05715 | -0.1036 | -7.3526
-10.5 | -0.4519 | 0.05209 | -0.0976 | -8.6754
-10 | -0.5109 | 0.05025 | -0.0829 | -10.1672
-9.5 | -0.5007 | 0.04216 | -0.0809 | -11.8762
-9 | -0.4735 | 0.03961 | -0.0787 | -11.9541
-8.5 | -0.4542 | 0.04044 | -0.0728 | -11.2315
-8 | -0.4301 | 0.03302 | -0.071 | -13.0254
-7.5 | -0.3925 | 0.02511 | -0.0675 | -15.6312
-7 | -0.3316 | 0.02103 | -0.0685 | -15.768
-6.5 | -0.2681 | 0.01927 | -0.0705 | -13.9128
-6 | -0.2068 | 0.01808 | -0.0723 | -11.4381
-5.5 | -0.1451 | 0.017 | -0.0742 | -8.5353
-5 | -0.0925 | 0.01617 | -0.0744 | -5.7205
-4.5 | -0.0491 | 0.01566 | -0.0727 | -3.1354
-4 | -0.0173 | 0.01485 | -0.0688 | -1.165
-3.5 | 0.0224 | 0.0144 | -0.0663 | 1.5556
-3 | 0.0622 | 0.01412 | -0.0638 | 4.4051
-2.5 | 0.103 | 0.01385 | -0.0617 | 7.4368
-2 | 0.1227 | 0.01251 | -0.0558 | 9.8082
-1.5 | 0.1328 | 0.01087 | -0.0474 | 12.2171
-1 | 0.1878 | 0.01126 | -0.0471 | 16.6785
-0.5 | 0.2373 | 0.01184 | -0.0457 | 20.0422
0 | 0.2947 | 0.01201 | -0.0459 | 24.5379
0.5 | 0.3546 | 0.01196 | -0.0467 | 29.6488
1 | 0.4097 | 0.01195 | -0.0472 | 34.2845
1.5 | 0.4649 | 0.01179 | -0.0477 | 39.4317
2 | 0.5269 | 0.0115 | -0.0493 | 45.8174
2.5 | 0.5808 | 0.01142 | -0.0496 | 50.8581
3 | 0.6382 | 0.01117 | -0.0505 | 57.1352
3.5 | 0.6964 | 0.01093 | -0.0515 | 63.7145
4 | 0.7498 | 0.01071 | -0.0515 | 70.0093
4.5 | 0.8016 | 0.01056 | -0.0512 | 75.9091
5 | 0.856 | 0.01034 | -0.0514 | 82.7853
5.5 | 0.9006 | 0.01024 | -0.0498 | 87.9492
6 | 0.931 | 0.01024 | -0.0454 | 90.918
6.5 | 0.9447 | 0.01045 | -0.0377 | 90.4019
7 | 0.9577 | 0.01128 | -0.0307 | 84.9025
7.5 | 0.965 | 0.01248 | -0.0232 | 77.3237
8 | 0.9686 | 0.01404 | -0.0158 | 68.9886
8.5 | 0.9744 | 0.01576 | -0.0093 | 61.8274
9 | 0.9832 | 0.01747 | -0.0035 | 56.2793
9.5 | 0.992 | 0.01931 | 0.002 | 51.3723
10 | 1.0034 | 0.02116 | 0.0069 | 47.4197
10.5 | 1.0309 | 0.02415 | 0.0063 | 42.6874
11 | 1.0278 | 0.02859 | 0.0092 | 35.9496
11.5 | 1.0112 | 0.03342 | 0.0144 | 30.2573
12 | 1.0244 | 0.03651 | 0.0168 | 28.0581
12.5 | 1.0392 | 0.03962 | 0.0188 | 26.2292
13 | 1.0507 | 0.04317 | 0.0206 | 24.3387
13.5 | 1.0616 | 0.04696 | 0.0222 | 22.6065
14 | 1.0731 | 0.05088 | 0.0233 | 21.0908
14.5 | 1.0775 | 0.05566 | 0.0243 | 19.3586
15 | 1.0825 | 0.06055 | 0.025 | 17.8778
15.5 | 1.0936 | 0.06503 | 0.0252 | 16.8169
16 | 1.103 | 0.06979 | 0.0251 | 15.8046
16.5 | 1.1108 | 0.07471 | 0.0248 | 14.8682
17 | 1.1223 | 0.07904 | 0.025 | 14.1991
17.5 | 1.1344 | 0.0838 | 0.0241 | 13.537
18 | 1.146 | 0.08869 | 0.0231 | 12.9214
18.5 | 1.1565 | 0.09374 | 0.0219 | 12.3373
19 | 1.1677 | 0.09864 | 0.0205 | 11.838
19.5 | 1.1816 | 0.10282 | 0.02 | 11.4919
20 | 1.1813 | 0.10981 | 0.0174 | 10.7577

## 29. Re 500k Mach 0.25 (1)
BIGFOIL.COM POLAR EXPORT
NACA66-518 a=0.2
NACA66-518 a=0.2 |  |  |  | Cl Max: | 1.519 | at alpha= | 12.5 | deg
JavaFoil+Calcfoil stall+Eppler ext transition |  |  |  | L/D Max: | 90.762 | at alpha= | 5 | deg
Re: | 500000 |  |  | Cd Min: | 0.00759 | at alpha= | -0.5 | deg
Mach: | 0.25 |  |  | Cl=0 at alpha= | -2.746 | deg
|  |  |  | @ Cl=0.1, Cd= | 0.010804
|  |  |  | @ Cl=0.4, Cd= | 0.0084923
|  |  |  | @ Cl=0.6, Cd= | 0.0090692
alpha (deg) | Cl | Cd | Cm | Cl/Cd
-17 | -0.314 | 0.18756 | -0.004 | -1.677
-16.5 | -0.371 | 0.17062 | -0.005 | -2.175
-16 | -0.422 | 0.15675 | -0.005 | -2.694
-15.5 | -0.469 | 0.1503 | -0.006 | -3.122
-15 | -0.512 | 0.14039 | -0.006 | -3.645
-14.5 | -0.55 | 0.12759 | -0.007 | -4.307
-14 | -0.582 | 0.11766 | -0.007 | -4.949
-13.5 | -0.609 | 0.11235 | -0.008 | -5.423
-13 | -0.631 | 0.10312 | -0.008 | -6.114
-12.5 | -0.645 | 0.0972 | -0.009 | -6.64
-12 | -0.654 | 0.09051 | -0.01 | -7.222
-11.5 | -0.652 | 0.08172 | -0.006 | -7.974
-11 | -0.651 | 0.07839 | -0.011 | -8.304
-10.5 | -0.64 | 0.07306 | -0.011 | -8.761
-10 | -0.623 | 0.06896 | -0.012 | -9.037
-9.5 | -0.601 | 0.06381 | -0.013 | -9.415
-9 | -0.573 | 0.05988 | -0.013 | -9.569
-8.5 | -0.541 | 0.05568 | -0.014 | -9.714
-8 | -0.504 | 0.05143 | -0.015 | -9.794
-7.5 | -0.464 | 0.04706 | -0.017 | -9.864
-7 | -0.416 | 0.04634 | -0.014 | -8.978
-6.5 | -0.371 | 0.04367 | -0.015 | -8.501
-6 | -0.325 | 0.04137 | -0.016 | -7.849
-5.5 | -0.277 | 0.03915 | -0.016 | -7.077
-5 | -0.228 | 0.03723 | -0.017 | -6.133
-4.5 | -0.179 | 0.03542 | -0.018 | -5.046
-4 | -0.129 | 0.03367 | -0.02 | -3.818
-3.5 | -0.095 | 0.01153 | -0.039 | -8.214
-3 | -0.032 | 0.01127 | -0.04 | -2.832
-2.5 | 0.031 | 0.01103 | -0.042 | 2.839
-2 | 0.095 | 0.01082 | -0.043 | 8.771
-1.5 | 0.159 | 0.01062 | -0.044 | 14.946
-1 | 0.224 | 0.01045 | -0.045 | 21.386
-0.5 | 0.288 | 0.00759 | -0.046 | 37.895
0 | 0.342 | 0.00838 | -0.048 | 40.831
0.5 | 0.404 | 0.0085 | -0.049 | 47.521
1 | 0.463 | 0.00828 | -0.05 | 55.987
1.5 | 0.524 | 0.00862 | -0.052 | 60.815
2 | 0.585 | 0.00902 | -0.053 | 64.891
2.5 | 0.646 | 0.00922 | -0.054 | 70.039
3 | 0.706 | 0.00941 | -0.055 | 75.067
3.5 | 0.766 | 0.00965 | -0.056 | 79.313
4 | 0.826 | 0.00988 | -0.058 | 83.587
4.5 | 0.889 | 0.01 | -0.059 | 88.876
5 | 0.958 | 0.01055 | -0.061 | 90.762
5.5 | 1.016 | 0.0113 | -0.062 | 89.963
6 | 1.073 | 0.01208 | -0.064 | 88.814
6.5 | 1.128 | 0.01297 | -0.065 | 86.962
7 | 1.176 | 0.02117 | -0.066 | 55.572
7.5 | 1.227 | 0.02224 | -0.067 | 55.166
8 | 1.275 | 0.02317 | -0.068 | 55.018
8.5 | 1.32 | 0.02442 | -0.069 | 54.046
9 | 1.362 | 0.02565 | -0.07 | 53.095
9.5 | 1.4 | 0.02688 | -0.071 | 52.074
10 | 1.434 | 0.02825 | -0.073 | 50.763
10.5 | 1.463 | 0.02974 | -0.074 | 49.215
11 | 1.488 | 0.0314 | -0.075 | 47.383
11.5 | 1.507 | 0.03305 | -0.076 | 45.584
12 | 1.518 | 0.03513 | -0.077 | 43.222
12.5 | 1.519 | 0.03702 | -0.078 | 41.032
13 | 1.284 | 0.09036 | -0.039 | 14.214
13.5 | 1.273 | 0.09704 | -0.039 | 13.12
14 | 1.254 | 0.10399 | -0.037 | 12.055
14.5 | 1.229 | 0.11197 | -0.037 | 10.974
15 | 1.196 | 0.1179 | -0.036 | 10.146
15.5 | 1.158 | 0.12695 | -0.036 | 9.12
16 | 1.113 | 0.13864 | -0.036 | 8.028
16.5 | 1.062 | 0.14931 | -0.034 | 7.111
17 | 1.002 | 0.15731 | -0.035 | 6.366
17.5 | 0.933 | 0.16741 | -0.035 | 5.572

## 30. Re 500k Mach 0.25 (2)
BIGFOIL.COM POLAR EXPORT
NACA66-518 a=0.2
NACA66-518 a=0.2 |  |  |  | Cl Max: | 1.1225 | at alpha= | 19 | deg
XFOIL ncrit=9 |  |  |  | L/D Max: | 85.1848 | at alpha= | 5.5 | deg
Re: | 500000 |  |  | Cd Min: | 0.14043 | at alpha= | -15 | deg
Mach: | 0.25 |  |  | Cl=0 at alpha= | -4.0638 | deg
|  |  |  | @ Cl=0.1, Cd= | 0.014426
|  |  |  | @ Cl=0.4, Cd= | 0.01243
|  |  |  | @ Cl=0.6, Cd= | 0.011701
alpha (deg) | Cl | Cd | Cm | Cl/Cd
-15 | -0.2589 | 0.14043 | -0.0706 | -1.8436
-14.5 | -0.2691 | 0.12805 | -0.0769 | -2.1015
-14 | -0.2628 | 0.12043 | -0.0817 | -2.1822
-13.5 | -0.2526 | 0.11319 | -0.0842 | -2.2316
-13 | -0.2713 | 0.10043 | -0.0933 | -2.7014
-12.5 | -0.2609 | 0.09445 | -0.0943 | -2.7623
-12 | -0.2479 | 0.0891 | -0.0967 | -2.7823
-11.5 | -0.2831 | 0.07398 | -0.108 | -3.8267
-11 | -0.3647 | 0.06203 | -0.1106 | -5.8794
-10.5 | -0.4148 | 0.05693 | -0.1047 | -7.2861
-10 | -0.456 | 0.04982 | -0.0971 | -9.153
-9.5 | -0.4369 | 0.0467 | -0.0947 | -9.3555
-9 | -0.4286 | 0.04363 | -0.0903 | -9.8235
-8.5 | -0.4341 | 0.04342 | -0.0809 | -9.9977
-8 | -0.4132 | 0.03571 | -0.079 | -11.571
-7.5 | -0.3963 | 0.02842 | -0.0725 | -13.9444
-7 | -0.34 | 0.02322 | -0.0725 | -14.6425
-6.5 | -0.2769 | 0.0207 | -0.0739 | -13.3768
-6 | -0.2097 | 0.01905 | -0.0762 | -11.0079
-5.5 | -0.1397 | 0.01774 | -0.0791 | -7.8749
-5 | -0.078 | 0.01672 | -0.0804 | -4.6651
-4.5 | -0.0301 | 0.01606 | -0.0791 | -1.8742
-4 | 0.0044 | 0.01524 | -0.0754 | 0.28871
-3.5 | 0.0376 | 0.0149 | -0.0713 | 2.5235
-3 | 0.0751 | 0.0147 | -0.0682 | 5.1088
-2.5 | 0.1123 | 0.01429 | -0.0649 | 7.8586
-2 | 0.1483 | 0.01358 | -0.0613 | 10.9205
-1.5 | 0.1366 | 0.01121 | -0.0491 | 12.1855
-1 | 0.1835 | 0.0117 | -0.0472 | 15.6838
-0.5 | 0.2396 | 0.01221 | -0.0462 | 19.6233
0 | 0.3018 | 0.01231 | -0.0468 | 24.5167
0.5 | 0.359 | 0.01246 | -0.047 | 28.8122
1 | 0.4129 | 0.01242 | -0.0468 | 33.2448
1.5 | 0.4768 | 0.01208 | -0.0484 | 39.4702
2 | 0.5346 | 0.01196 | -0.049 | 44.699
2.5 | 0.5906 | 0.01175 | -0.0493 | 50.2638
3 | 0.6592 | 0.01139 | -0.0518 | 57.8753
3.5 | 0.7066 | 0.01126 | -0.0504 | 62.7531
4 | 0.7645 | 0.01098 | -0.0509 | 69.6266
4.5 | 0.818 | 0.01073 | -0.0504 | 76.2349
5 | 0.8605 | 0.01063 | -0.0478 | 80.9501
5.5 | 0.8987 | 0.01055 | -0.0445 | 85.1848
6 | 0.9125 | 0.01079 | -0.0366 | 84.569
6.5 | 0.9327 | 0.01139 | -0.0303 | 81.8876
7 | 0.946 | 0.0125 | -0.0235 | 75.68
7.5 | 0.9568 | 0.01382 | -0.0167 | 69.233
8 | 0.9622 | 0.01554 | -0.0097 | 61.9176
8.5 | 0.9694 | 0.01738 | -0.0034 | 55.7768
9 | 0.9786 | 0.01928 | 0.0024 | 50.7573
9.5 | 0.9885 | 0.02131 | 0.0078 | 46.3867
10 | 0.9992 | 0.02345 | 0.0127 | 42.6098
10.5 | 1.0187 | 0.02703 | 0.0132 | 37.6878
11 | 1.0053 | 0.03265 | 0.0162 | 30.7902
11.5 | 0.9984 | 0.03725 | 0.0201 | 26.8027
12 | 1.0108 | 0.04077 | 0.0223 | 24.7927
12.5 | 1.025 | 0.04434 | 0.0241 | 23.1168
13 | 1.0284 | 0.04902 | 0.026 | 20.9792
13.5 | 1.0402 | 0.05323 | 0.0271 | 19.5416
14 | 1.0481 | 0.05798 | 0.0279 | 18.0769
14.5 | 1.048 | 0.06369 | 0.0286 | 16.4547
15 | 1.0564 | 0.06873 | 0.0288 | 15.3703
15.5 | 1.0668 | 0.07368 | 0.0287 | 14.4788
16 | 1.0769 | 0.07876 | 0.0283 | 13.6732
16.5 | 1.0883 | 0.0833 | 0.0285 | 13.0648
17 | 1.1004 | 0.08838 | 0.0278 | 12.4508
17.5 | 1.1098 | 0.09396 | 0.0267 | 11.8114
18 | 1.1164 | 0.1 | 0.0251 | 11.164
18.5 | 1.12 | 0.10658 | 0.023 | 10.5085
19 | 1.1225 | 0.11335 | 0.0206 | 9.903
19.5 | 1.1127 | 0.12208 | 0.0171 | 9.1145
20 | 1.0961 | 0.13259 | 0.0118 | 8.2668

## 31. Re 500k Mach 0.50 (1)
BIGFOIL.COM POLAR EXPORT
NACA66-518 a=0.2
NACA66-518 a=0.2 |  |  |  | Cl Max: | 1.387 | at alpha= | 8.5 | deg
JavaFoil+Calcfoil stall+Eppler ext transition |  |  |  | L/D Max: | 84.541 | at alpha= | 4 | deg
Re: | 500000 |  |  | Cd Min: | 0.00932 | at alpha= | 0 | deg
Mach: | 0.5 |  |  | Cl=0 at alpha= | -2.7734 | deg
|  |  |  | @ Cl=0.1, Cd= | 0.01168
|  |  |  | @ Cl=0.4, Cd= | 0.0093656
|  |  |  | @ Cl=0.6, Cd= | 0.0099052
alpha (deg) | Cl | Cd | Cm | Cl/Cd
-20 | -0.976 | 0.22755 | -0.002 | -4.291
-19.5 | -0.949 | 0.21696 | -0.003 | -4.374
-19 | -0.919 | 0.21096 | -0.003 | -4.357
-18.5 | -0.891 | 0.20211 | -0.004 | -4.41
-18 | -0.863 | 0.19889 | -0.004 | -4.342
-17.5 | -0.836 | 0.19334 | -0.005 | -4.322
-17 | -0.808 | 0.19077 | -0.005 | -4.235
-16.5 | -0.78 | 0.18631 | -0.006 | -4.188
-16 | -0.75 | 0.1776 | -0.006 | -4.225
-15.5 | -0.722 | 0.17089 | -0.007 | -4.227
-15 | -0.694 | 0.16328 | -0.007 | -4.253
-14.5 | -0.667 | 0.159 | -0.008 | -4.192
-14 | -0.639 | 0.15488 | -0.008 | -4.123
-13.5 | -0.611 | 0.15091 | -0.009 | -4.046
-13 | -0.582 | 0.14213 | -0.01 | -4.098
-12.5 | -0.553 | 0.13938 | -0.01 | -3.968
-12 | -0.525 | 0.12975 | -0.01 | -4.045
-11.5 | -0.497 | 0.12598 | -0.011 | -3.942
-11 | -0.468 | 0.12823 | -0.011 | -3.653
-10.5 | -0.44 | 0.11676 | -0.012 | -3.77
-10 | -0.412 | 0.1153 | -0.012 | -3.573
-9.5 | -0.384 | 0.11744 | -0.013 | -3.267
-9 | -0.356 | 0.10454 | -0.014 | -3.401
-8.5 | -0.327 | 0.08268 | -0.014 | -3.956
-8 | -0.297 | 0.06176 | -0.009 | -4.816
-7.5 | -0.43 | 0.05226 | -0.01 | -8.228
-7 | -0.42 | 0.05273 | -0.017 | -7.963
-6.5 | -0.389 | 0.04713 | -0.018 | -8.252
-6 | -0.347 | 0.04422 | -0.017 | -7.849
-5.5 | -0.3 | 0.04121 | -0.018 | -7.288
-5 | -0.25 | 0.03886 | -0.018 | -6.431
-4.5 | -0.197 | 0.03678 | -0.019 | -5.354
-4 | -0.142 | 0.03495 | -0.02 | -4.065
-3.5 | -0.086 | 0.03333 | -0.021 | -2.581
-3 | -0.029 | 0.03174 | -0.023 | -0.916
-2.5 | 0.035 | 0.01194 | -0.046 | 2.909
-2 | 0.105 | 0.01166 | -0.047 | 9.031
-1.5 | 0.176 | 0.01143 | -0.048 | 15.425
-1 | 0.248 | 0.01124 | -0.05 | 22.109
-0.5 | 0.32 | 0.01107 | -0.051 | 28.902
0 | 0.379 | 0.00932 | -0.052 | 40.703
0.5 | 0.448 | 0.00947 | -0.054 | 47.286
1 | 0.513 | 0.00964 | -0.055 | 53.27
1.5 | 0.581 | 0.00984 | -0.057 | 59.054
2 | 0.648 | 0.01007 | -0.058 | 64.37
2.5 | 0.715 | 0.01034 | -0.06 | 69.104
3 | 0.782 | 0.01062 | -0.061 | 73.614
3.5 | 0.85 | 0.01082 | -0.063 | 78.543
4 | 0.919 | 0.01088 | -0.064 | 84.541
4.5 | 0.994 | 0.01185 | -0.066 | 83.898
5 | 1.061 | 0.01296 | -0.068 | 81.851
5.5 | 1.123 | 0.01388 | -0.069 | 80.929
6 | 1.183 | 0.01524 | -0.07 | 77.606
6.5 | 1.235 | 0.02482 | -0.071 | 49.748
7 | 1.287 | 0.02628 | -0.073 | 48.973
7.5 | 1.331 | 0.02775 | -0.074 | 47.969
8 | 1.366 | 0.02962 | -0.075 | 46.118
8.5 | 1.387 | 0.03154 | -0.077 | 43.977
9 | 1.387 | 0.03396 | -0.078 | 40.832
9.5 | 1.142 | 0.06535 | -0.039 | 17.477
10 | 1.006 | 0.07425 | -0.03 | 13.552
10.5 | 0.739 | 0.10585 | -0.029 | 6.986
11 | 0.767 | 0.12135 | -0.033 | 6.323
11.5 | 0.794 | 0.12218 | -0.034 | 6.501
12 | 0.821 | 0.13158 | -0.034 | 6.242
12.5 | 0.85 | 0.13524 | -0.04 | 6.284
13 | 0.877 | 0.13891 | -0.04 | 6.312
13.5 | 0.904 | 0.14556 | -0.041 | 6.208

## 32. Re 500k Mach 0.50 (2)
BIGFOIL.COM POLAR EXPORT
NACA66-518 a=0.2
NACA66-518 a=0.2 |  |  |  | Cl Max: | 0.9928 | at alpha= | 10 | deg
XFOIL ncrit=9 |  |  |  | L/D Max: | 55.0975 | at alpha= | 5.5 | deg
Re: | 500000 |  |  | Cd Min: | 0.22707 | at alpha= | -20 | deg
Mach: | 0.5 |  |  | Cl=0 at alpha= | -4.6574 | deg
|  |  |  | @ Cl=0.1, Cd= | 0.017956
|  |  |  | @ Cl=0.4, Cd= | 0.014452
|  |  |  | @ Cl=0.6, Cd= | 0.013399
alpha (deg) | Cl | Cd | Cm | Cl/Cd
-20 | -0.4111 | 0.22707 | -0.0345 | -1.8105
-19.5 | -0.391 | 0.21943 | -0.0393 | -1.7819
-19 | -0.3754 | 0.21171 | -0.0451 | -1.7732
-18.5 | -0.3506 | 0.20413 | -0.0486 | -1.7175
-18 | -0.3284 | 0.19742 | -0.0525 | -1.6635
-17.5 | -0.3066 | 0.19026 | -0.057 | -1.6115
-17 | -0.2875 | 0.1824 | -0.0618 | -1.5762
-16.5 | -0.2728 | 0.17431 | -0.067 | -1.565
-16 | -0.2558 | 0.16651 | -0.0715 | -1.5362
-15.5 | -0.2422 | 0.15822 | -0.0761 | -1.5308
-15 | -0.2195 | 0.15166 | -0.0798 | -1.4473
-14.5 | -0.212 | 0.14263 | -0.0854 | -1.4864
-14 | -0.1817 | 0.137 | -0.0871 | -1.3263
-13.5 | -0.1851 | 0.12679 | -0.0942 | -1.4599
-13 | -0.1597 | 0.12108 | -0.0959 | -1.319
-12.5 | -0.1577 | 0.11185 | -0.1011 | -1.4099
-12 | -0.1461 | 0.10511 | -0.1054 | -1.39
-11.5 | -0.1349 | 0.09789 | -0.1086 | -1.3781
-11 | -0.1229 | 0.09122 | -0.112 | -1.3473
-10.5 | -0.1557 | 0.07691 | -0.1264 | -2.0244
-10 | -0.1595 | 0.06841 | -0.1292 | -2.3315
-9.5 | -0.1658 | 0.06175 | -0.1309 | -2.685
-9 | -0.1873 | 0.05518 | -0.1312 | -3.3943
-8.5 | -0.2123 | 0.04975 | -0.1282 | -4.2673
-8 | -0.2762 | 0.04811 | -0.1156 | -5.741
-7.5 | -0.2895 | 0.04194 | -0.1093 | -6.9027
-7 | -0.2786 | 0.0335 | -0.1038 | -8.3164
-6.5 | -0.2614 | 0.02956 | -0.0977 | -8.843
-6 | -0.223 | 0.02565 | -0.0936 | -8.694
-5.5 | -0.1552 | 0.02242 | -0.0938 | -6.9224
-5 | -0.0531 | 0.01998 | -0.0998 | -2.6577
-4.5 | 0.0244 | 0.019 | -0.1017 | 1.2842
-4 | 0.0801 | 0.01843 | -0.1001 | 4.3462
-3.5 | 0.1196 | 0.01749 | -0.096 | 6.8382
-3 | 0.1579 | 0.01679 | -0.0914 | 9.4044
-2.5 | 0.1724 | 0.01688 | -0.0831 | 10.2133
-2 | 0.1902 | 0.01664 | -0.0745 | 11.4303
-1.5 | 0.2247 | 0.01585 | -0.0688 | 14.1767
-1 | 0.1652 | 0.01419 | -0.0477 | 11.642
-0.5 | 0.2162 | 0.01386 | -0.0436 | 15.5988
1 | 0.4088 | 0.01448 | -0.0412 | 28.232
1.5 | 0.4385 | 0.01455 | -0.0354 | 30.1375
2.5 | 0.5461 | 0.01385 | -0.0316 | 39.4296
3 | 0.6333 | 0.01312 | -0.0354 | 48.2698
3.5 | 0.6662 | 0.01314 | -0.0299 | 50.7002
4.5 | 0.7212 | 0.01429 | -0.0186 | 50.4689
5 | 0.7714 | 0.0145 | -0.0162 | 53.2
5.5 | 0.8193 | 0.01487 | -0.0135 | 55.0975
6 | 0.8517 | 0.01591 | -0.0089 | 53.5324
6.5 | 0.8813 | 0.01708 | -0.004 | 51.5984
7 | 0.9075 | 0.0185 | 0.0012 | 49.0541
7.5 | 0.9289 | 0.02028 | 0.0065 | 45.8037
8 | 0.9496 | 0.02218 | 0.0119 | 42.8133
8.5 | 0.9664 | 0.0245 | 0.0171 | 39.4449
9 | 0.9806 | 0.02707 | 0.0225 | 36.2246
9.5 | 0.9909 | 0.03005 | 0.0277 | 32.975
10 | 0.9928 | 0.0337 | 0.0332 | 29.4599
10.5 | 0.9691 | 0.03927 | 0.0392 | 24.6779
12 | 0.9548 | 0.06002 | 0.0395 | 15.908
12.5 | 0.9555 | 0.0665 | 0.0398 | 14.3684
13 | 0.9565 | 0.07317 | 0.0397 | 13.0723
13.5 | 0.9541 | 0.08032 | 0.0392 | 11.8787
14 | 0.9634 | 0.08651 | 0.0387 | 11.1363
14.5 | 0.9725 | 0.09285 | 0.0381 | 10.4739
15 | 0.9786 | 0.09975 | 0.0369 | 9.8105

## 33. Re 750k Mach 0.00 (1)
BIGFOIL.COM POLAR EXPORT
NACA66-518 a=0.2
NACA66-518 a=0.2 |  |  |  | Cl Max: | 1.578 | at alpha= | 14 | deg
JavaFoil+Calcfoil stall+Eppler ext transition |  |  |  | L/D Max: | 105.996 | at alpha= | 4.5 | deg
Re: | 750000 |  |  | Cd Min: | 0.00643 | at alpha= | -0.5 | deg
Mach: | 0 |  |  | Cl=0 at alpha= | -2.7459 | deg
|  |  |  | @ Cl=0.1, Cd= | 0.0095593
|  |  |  | @ Cl=0.4, Cd= | 0.0067951
|  |  |  | @ Cl=0.6, Cd= | 0.00717
alpha (deg) | Cl | Cd | Cm | Cl/Cd
-19 | -0.644 | 0.18096 | -0.002 | -3.556
-18.5 | -0.66 | 0.17149 | -0.003 | -3.851
-18 | -0.677 | 0.16072 | -0.003 | -4.21
-17.5 | -0.692 | 0.14999 | -0.004 | -4.613
-17 | -0.706 | 0.14384 | -0.004 | -4.909
-16.5 | -0.718 | 0.13659 | -0.005 | -5.259
-16 | -0.729 | 0.13153 | -0.005 | -5.544
-15.5 | -0.738 | 0.12412 | -0.006 | -5.947
-15 | -0.745 | 0.11607 | -0.006 | -6.414
-14.5 | -0.748 | 0.11008 | -0.007 | -6.799
-14 | -0.75 | 0.10356 | -0.007 | -7.238
-13.5 | -0.747 | 0.09737 | -0.008 | -7.677
-13 | -0.742 | 0.09109 | -0.009 | -8.148
-12.5 | -0.733 | 0.08638 | -0.009 | -8.49
-12 | -0.721 | 0.08088 | -0.01 | -8.914
-11.5 | -0.705 | 0.07624 | -0.01 | -9.246
-11 | -0.685 | 0.07175 | -0.011 | -9.553
-10.5 | -0.662 | 0.06767 | -0.012 | -9.786
-10 | -0.636 | 0.06331 | -0.012 | -10.038
-9.5 | -0.606 | 0.05932 | -0.013 | -10.22
-9 | -0.573 | 0.0553 | -0.014 | -10.368
-8.5 | -0.54 | 0.05036 | -0.016 | -10.719
-8 | -0.599 | 0.014 | -0.028 | -42.787
-7.5 | -0.451 | 0.04671 | -0.014 | -9.66
-7 | -0.408 | 0.04431 | -0.015 | -9.198
-6.5 | -0.363 | 0.04194 | -0.015 | -8.646
-6 | -0.317 | 0.03975 | -0.016 | -7.965
-5.5 | -0.27 | 0.03766 | -0.017 | -7.165
-5 | -0.272 | 0.01104 | -0.035 | -24.624
-4.5 | -0.213 | 0.01076 | -0.036 | -19.757
-4 | -0.153 | 0.01051 | -0.037 | -14.537
-3.5 | -0.092 | 0.01024 | -0.039 | -8.998
-3 | -0.031 | 0.01 | -0.04 | -3.103
-2.5 | 0.03 | 0.00978 | -0.041 | 3.114
-2 | 0.092 | 0.00958 | -0.042 | 9.63
-1.5 | 0.154 | 0.00942 | -0.043 | 16.383
-1 | 0.217 | 0.00926 | -0.045 | 23.448
-0.5 | 0.281 | 0.00643 | -0.046 | 43.717
0 | 0.336 | 0.00676 | -0.047 | 49.764
0.5 | 0.397 | 0.00679 | -0.049 | 58.459
1 | 0.456 | 0.00689 | -0.05 | 66.156
1.5 | 0.516 | 0.00699 | -0.051 | 73.734
2 | 0.575 | 0.00712 | -0.052 | 80.763
2.5 | 0.635 | 0.00724 | -0.053 | 87.652
3 | 0.694 | 0.00742 | -0.054 | 93.518
3.5 | 0.753 | 0.00758 | -0.056 | 99.265
4 | 0.813 | 0.00772 | -0.057 | 105.333
4.5 | 0.875 | 0.00826 | -0.058 | 105.996
5 | 0.934 | 0.00914 | -0.06 | 102.172
5.5 | 0.99 | 0.00979 | -0.061 | 101.165
6 | 1.046 | 0.01046 | -0.062 | 99.945
6.5 | 1.1 | 0.01129 | -0.063 | 97.455
7 | 1.146 | 0.01852 | -0.064 | 61.888
7.5 | 1.197 | 0.01948 | -0.065 | 61.436
8 | 1.245 | 0.02031 | -0.066 | 61.31
8.5 | 1.292 | 0.02128 | -0.067 | 60.718
9 | 1.336 | 0.02221 | -0.068 | 60.132
9.5 | 1.377 | 0.02327 | -0.069 | 59.198
10 | 1.416 | 0.02437 | -0.071 | 58.107
10.5 | 1.452 | 0.02548 | -0.072 | 56.965
11 | 1.484 | 0.02674 | -0.073 | 55.503
11.5 | 1.513 | 0.02809 | -0.074 | 53.855
12 | 1.537 | 0.02955 | -0.075 | 52.014
12.5 | 1.554 | 0.03097 | -0.076 | 50.18
13 | 1.567 | 0.03241 | -0.077 | 48.339
13.5 | 1.574 | 0.03443 | -0.078 | 45.732
14 | 1.578 | 0.03627 | -0.079 | 43.492
14.5 | 1.576 | 0.03842 | -0.08 | 41.011
15 | 1.569 | 0.0404 | -0.081 | 38.836
15.5 | 1.558 | 0.04319 | -0.082 | 36.069
16 | 1.543 | 0.04554 | -0.082 | 33.873
16.5 | 1.516 | 0.05026 | -0.083 | 30.162
17 | 1.313 | 0.1222 | -0.058 | 10.746
17.5 | 1.265 | 0.13952 | -0.045 | 9.069
18 | 1.238 | 0.1468 | -0.044 | 8.434
18.5 | 1.209 | 0.15539 | -0.043 | 7.778
19 | 1.179 | 0.16536 | -0.043 | 7.127

## 34. Re 750k Mach 0.00 (2)
BIGFOIL.COM POLAR EXPORT
NACA66-518 a=0.2
NACA66-518 a=0.2 |  |  |  | Cl Max: | 1.194 | at alpha= | 20 | deg
XFOIL ncrit=9 |  |  |  | L/D Max: | 113.067 | at alpha= | 5.5 | deg
Re: | 750000 |  |  | Cd Min: | 0.14581 | at alpha= | -16.5 | deg
Mach: | 0 |  |  | Cl=0 at alpha= | -3.6099 | deg
|  |  |  | @ Cl=0.1, Cd= | 0.011242
|  |  |  | @ Cl=0.4, Cd= | 0.0086433
|  |  |  | @ Cl=0.6, Cd= | 0.0084124
alpha (deg) | Cl | Cd | Cm | Cl/Cd
-16.5 | -0.3474 | 0.14581 | -0.0589 | -2.3826
-16 | -0.3549 | 0.13378 | -0.0643 | -2.6529
-15 | -0.5135 | 0.07509 | -0.0949 | -6.8385
-14.5 | -0.6224 | 0.05449 | -0.1044 | -11.4223
-14 | -0.7109 | 0.04268 | -0.1008 | -16.6565
-13.5 | -0.7407 | 0.03714 | -0.0955 | -19.9435
-13 | -0.734 | 0.03513 | -0.0919 | -20.8938
-12.5 | -0.7241 | 0.03295 | -0.088 | -21.9757
-12 | -0.6929 | 0.03331 | -0.0857 | -20.8016
-11.5 | -0.6686 | 0.03313 | -0.0823 | -20.1811
-11 | -0.6636 | 0.03073 | -0.0759 | -21.5945
-10.5 | -0.6463 | 0.02898 | -0.0709 | -22.3016
-10 | -0.6151 | 0.02603 | -0.069 | -23.6304
-9.5 | -0.5747 | 0.02489 | -0.0676 | -23.0896
-9 | -0.5319 | 0.02282 | -0.0666 | -23.3085
-8.5 | -0.4859 | 0.02135 | -0.0658 | -22.7588
-8 | -0.4427 | 0.02085 | -0.0643 | -21.2326
-7.5 | -0.3865 | 0.01879 | -0.0653 | -20.5695
-7 | -0.3189 | 0.0168 | -0.0685 | -18.9821
-6.5 | -0.256 | 0.01553 | -0.0708 | -16.4842
-6 | -0.2031 | 0.0147 | -0.0711 | -13.8163
-5.5 | -0.1556 | 0.01403 | -0.0703 | -11.0905
-5 | -0.1127 | 0.01344 | -0.0686 | -8.3854
-4.5 | -0.0712 | 0.01298 | -0.0665 | -5.4854
-4 | -0.0348 | 0.01224 | -0.0635 | -2.8431
-3.5 | 0.0098 | 0.01191 | -0.062 | 0.82284
-3 | 0.0551 | 0.01158 | -0.0606 | 4.7582
-2.5 | 0.1016 | 0.01123 | -0.0594 | 9.0472
-2 | 0.1457 | 0.01071 | -0.0578 | 13.6041
-1.5 | 0.1463 | 0.00809 | -0.0487 | 18.0841
-1 | 0.2022 | 0.00829 | -0.0489 | 24.3908
-0.5 | 0.2567 | 0.00845 | -0.0489 | 30.3787
0 | 0.3131 | 0.00856 | -0.0493 | 36.5771
0.5 | 0.3717 | 0.0086 | -0.0502 | 43.2209
1 | 0.4305 | 0.00869 | -0.0513 | 49.5397
1.5 | 0.4863 | 0.00857 | -0.052 | 56.7445
2 | 0.5444 | 0.00845 | -0.053 | 64.426
2.5 | 0.6036 | 0.00841 | -0.0543 | 71.7717
3 | 0.6579 | 0.00831 | -0.0547 | 79.1697
3.5 | 0.7159 | 0.00822 | -0.0557 | 87.0925
4 | 0.7687 | 0.00818 | -0.0558 | 93.9731
4.5 | 0.8227 | 0.00813 | -0.0561 | 101.1931
5 | 0.8734 | 0.00807 | -0.0557 | 108.228
5.5 | 0.9181 | 0.00812 | -0.0542 | 113.0665
6 | 0.9454 | 0.00844 | -0.0492 | 112.0142
6.5 | 0.9448 | 0.00925 | -0.0391 | 102.1405
7 | 0.951 | 0.01042 | -0.0312 | 91.2668
7.5 | 0.9533 | 0.01198 | -0.0233 | 79.5743
8 | 0.9616 | 0.01358 | -0.0169 | 70.81
8.5 | 0.972 | 0.01526 | -0.0113 | 63.6959
9 | 0.9851 | 0.01699 | -0.0063 | 57.9812
9.5 | 0.9989 | 0.01875 | -0.0017 | 53.2747
10 | 1.0079 | 0.02084 | 0.0033 | 48.3637
10.5 | 1.0076 | 0.02348 | 0.0092 | 42.9131
11 | 1.0065 | 0.0278 | 0.0121 | 36.205
11.5 | 1.0285 | 0.03123 | 0.0119 | 32.9331
12 | 1.0488 | 0.03367 | 0.0138 | 31.1494
12.5 | 1.07 | 0.03614 | 0.0154 | 29.6071
13 | 1.085 | 0.03918 | 0.0174 | 27.6927
13.5 | 1.1052 | 0.04193 | 0.0186 | 26.3582
14 | 1.1196 | 0.04531 | 0.02 | 24.7098
14.5 | 1.1216 | 0.04997 | 0.0217 | 22.4455
15 | 1.1364 | 0.05366 | 0.0223 | 21.1778
15.5 | 1.1482 | 0.05778 | 0.0227 | 19.8719
16 | 1.1568 | 0.0624 | 0.0229 | 18.5385
16.5 | 1.1594 | 0.06784 | 0.0229 | 17.0902
17 | 1.1583 | 0.07382 | 0.0226 | 15.6909
17.5 | 1.1674 | 0.07889 | 0.0217 | 14.7978
18 | 1.1746 | 0.08431 | 0.0206 | 13.9319
18.5 | 1.1803 | 0.09002 | 0.0192 | 13.1115
19 | 1.1855 | 0.09594 | 0.0173 | 12.3567
19.5 | 1.1892 | 0.10205 | 0.0153 | 11.6531
20 | 1.194 | 0.10745 | 0.014 | 11.1121

## 35. Re 750k Mach 0.10 (1)
BIGFOIL.COM POLAR EXPORT
NACA66-518 a=0.2
NACA66-518 a=0.2 |  |  |  | Cl Max: | 1.567 | at alpha= | 13.5 | deg
JavaFoil+Calcfoil stall+Eppler ext transition |  |  |  | L/D Max: | 104.828 | at alpha= | 4.5 | deg
Re: | 750000 |  |  | Cd Min: | 0.00643 | at alpha= | -0.5 | deg
Mach: | 0.1 |  |  | Cl=0 at alpha= | -2.75 | deg
|  |  |  | @ Cl=0.1, Cd= | 0.0095908
|  |  |  | @ Cl=0.4, Cd= | 0.0068515
|  |  |  | @ Cl=0.6, Cd= | 0.0072177
alpha (deg) | Cl | Cd | Cm | Cl/Cd
-18.5 | -0.614 | 0.16847 | -0.003 | -3.642
-18 | -0.633 | 0.16573 | -0.003 | -3.818
-17.5 | -0.651 | 0.15872 | -0.004 | -4.104
-17 | -0.669 | 0.14666 | -0.004 | -4.561
-16.5 | -0.685 | 0.13888 | -0.005 | -4.93
-16 | -0.699 | 0.13271 | -0.005 | -5.266
-15.5 | -0.711 | 0.12442 | -0.006 | -5.715
-15 | -0.721 | 0.11829 | -0.006 | -6.096
-14.5 | -0.728 | 0.11237 | -0.007 | -6.481
-14 | -0.732 | 0.10623 | -0.007 | -6.895
-13.5 | -0.733 | 0.0999 | -0.008 | -7.338
-13 | -0.731 | 0.0927 | -0.009 | -7.883
-12.5 | -0.724 | 0.08665 | -0.009 | -8.36
-12 | -0.714 | 0.08188 | -0.01 | -8.722
-11.5 | -0.7 | 0.07703 | -0.01 | -9.088
-11 | -0.682 | 0.07239 | -0.011 | -9.423
-10.5 | -0.66 | 0.06822 | -0.012 | -9.679
-10 | -0.635 | 0.06403 | -0.012 | -9.913
-9.5 | -0.606 | 0.05981 | -0.013 | -10.129
-9 | -0.573 | 0.05605 | -0.014 | -10.231
-8.5 | -0.54 | 0.05126 | -0.016 | -10.53
-8 | -0.6 | 0.01408 | -0.028 | -42.635
-7.5 | -0.453 | 0.04701 | -0.014 | -9.63
-7 | -0.409 | 0.0444 | -0.015 | -9.21
-6.5 | -0.364 | 0.04177 | -0.015 | -8.714
-6 | -0.318 | 0.03981 | -0.016 | -7.985
-5.5 | -0.271 | 0.03764 | -0.017 | -7.201
-5 | -0.273 | 0.01106 | -0.035 | -24.691
-4.5 | -0.214 | 0.01079 | -0.036 | -19.791
-4 | -0.153 | 0.01055 | -0.038 | -14.545
-3.5 | -0.093 | 0.01028 | -0.039 | -9.005
-3 | -0.031 | 0.01003 | -0.04 | -3.108
-2.5 | 0.031 | 0.00981 | -0.041 | 3.117
-2 | 0.093 | 0.00961 | -0.042 | 9.642
-1.5 | 0.155 | 0.00944 | -0.044 | 16.427
-1 | 0.218 | 0.00928 | -0.045 | 23.526
-0.5 | 0.282 | 0.00643 | -0.046 | 43.884
0 | 0.338 | 0.00676 | -0.048 | 49.959
0.5 | 0.399 | 0.00685 | -0.049 | 58.251
1 | 0.458 | 0.00694 | -0.05 | 65.922
1.5 | 0.518 | 0.00705 | -0.051 | 73.47
2 | 0.578 | 0.00717 | -0.052 | 80.615
2.5 | 0.638 | 0.0073 | -0.054 | 87.307
3 | 0.697 | 0.00745 | -0.055 | 93.558
3.5 | 0.756 | 0.00761 | -0.056 | 99.358
4 | 0.817 | 0.00779 | -0.057 | 104.826
4.5 | 0.879 | 0.00839 | -0.059 | 104.828
5 | 0.938 | 0.00921 | -0.06 | 101.85
5.5 | 0.995 | 0.00986 | -0.061 | 100.938
6 | 1.05 | 0.01055 | -0.062 | 99.556
6.5 | 1.105 | 0.01139 | -0.063 | 96.966
7 | 1.151 | 0.01866 | -0.064 | 61.697
7.5 | 1.202 | 0.01963 | -0.065 | 61.203
8 | 1.25 | 0.02051 | -0.066 | 60.954
8.5 | 1.297 | 0.02147 | -0.068 | 60.389
9 | 1.34 | 0.02245 | -0.069 | 59.698
9.5 | 1.381 | 0.0235 | -0.07 | 58.785
10 | 1.42 | 0.02469 | -0.071 | 57.493
10.5 | 1.454 | 0.02578 | -0.072 | 56.418
11 | 1.486 | 0.02701 | -0.073 | 55.011
11.5 | 1.514 | 0.02849 | -0.074 | 53.129
12 | 1.536 | 0.02997 | -0.075 | 51.267
12.5 | 1.552 | 0.03141 | -0.076 | 49.402
13 | 1.562 | 0.03309 | -0.077 | 47.207
13.5 | 1.567 | 0.03477 | -0.078 | 45.072
14 | 1.567 | 0.03689 | -0.079 | 42.489
14.5 | 1.562 | 0.03911 | -0.08 | 39.939
15 | 1.552 | 0.04128 | -0.081 | 37.587
15.5 | 1.536 | 0.04418 | -0.082 | 34.763
16 | 1.515 | 0.04682 | -0.083 | 32.37
16.5 | 1.452 | 0.06086 | -0.08 | 23.85
17 | 1.258 | 0.13488 | -0.042 | 9.324
17.5 | 1.23 | 0.14173 | -0.043 | 8.678
18 | 1.199 | 0.14976 | -0.042 | 8.005
18.5 | 1.165 | 0.15765 | -0.041 | 7.391

## 36. Re 750k Mach 0.10 (2)
BIGFOIL.COM POLAR EXPORT
NACA66-518 a=0.2
NACA66-518 a=0.2 |  |  |  | Cl Max: | 1.1863 | at alpha= | 20 | deg
XFOIL ncrit=9 |  |  |  | L/D Max: | 112.668 | at alpha= | 5.5 | deg
Re: | 750000 |  |  | Cd Min: | 0.14655 | at alpha= | -16.5 | deg
Mach: | 0.1 |  |  | Cl=0 at alpha= | -3.6349 | deg
|  |  |  | @ Cl=0.1, Cd= | 0.011307
|  |  |  | @ Cl=0.4, Cd= | 0.008689
|  |  |  | @ Cl=0.6, Cd= | 0.0084443
alpha (deg) | Cl | Cd | Cm | Cl/Cd
-16.5 | -0.3451 | 0.14655 | -0.0591 | -2.3548
-16 | -0.3565 | 0.13337 | -0.0649 | -2.673
-15.5 | -0.3412 | 0.12814 | -0.0682 | -2.6627
-15 | -0.337 | 0.11992 | -0.0729 | -2.8102
-14.5 | -0.548 | 0.06298 | -0.1035 | -8.7012
-14 | -0.6354 | 0.04926 | -0.1052 | -12.8989
-13.5 | -0.6946 | 0.04074 | -0.1006 | -17.0496
-13 | -0.703 | 0.03748 | -0.0964 | -18.7567
-12.5 | -0.7029 | 0.03452 | -0.092 | -20.3621
-12 | -0.6666 | 0.0354 | -0.0904 | -18.8305
-11.5 | -0.6368 | 0.03582 | -0.0878 | -17.7778
-11 | -0.644 | 0.03237 | -0.0803 | -19.895
-10.5 | -0.6373 | 0.02973 | -0.0739 | -21.4363
-10 | -0.6117 | 0.02678 | -0.0709 | -22.8417
-9.5 | -0.572 | 0.02586 | -0.0694 | -22.1191
-9 | -0.532 | 0.02351 | -0.0679 | -22.6287
-8.5 | -0.4871 | 0.02186 | -0.0669 | -22.2827
-8 | -0.4436 | 0.02119 | -0.0653 | -20.9344
-7.5 | -0.3894 | 0.01921 | -0.0658 | -20.2707
-7 | -0.3208 | 0.01705 | -0.069 | -18.8152
-6.5 | -0.2557 | 0.01567 | -0.0717 | -16.3178
-6 | -0.2012 | 0.0148 | -0.0722 | -13.5946
-5.5 | -0.1526 | 0.01411 | -0.0715 | -10.815
-5 | -0.109 | 0.0135 | -0.0699 | -8.0741
-4.5 | -0.0671 | 0.01308 | -0.0678 | -5.13
-4 | -0.0322 | 0.0123 | -0.0645 | -2.6179
-3.5 | 0.0119 | 0.01199 | -0.0628 | 0.99249
-3 | 0.0574 | 0.01164 | -0.0614 | 4.9313
-2.5 | 0.1035 | 0.01128 | -0.06 | 9.1755
-2 | 0.1487 | 0.01081 | -0.0586 | 13.7558
-1.5 | 0.1473 | 0.00812 | -0.049 | 18.1404
-1 | 0.2031 | 0.00833 | -0.0492 | 24.3818
-0.5 | 0.2579 | 0.00848 | -0.0491 | 30.4127
0 | 0.3147 | 0.0086 | -0.0495 | 36.593
0.5 | 0.3739 | 0.00864 | -0.0504 | 43.2755
1 | 0.4325 | 0.00875 | -0.0515 | 49.4286
1.5 | 0.4887 | 0.00861 | -0.0522 | 56.7596
2 | 0.5475 | 0.00848 | -0.0533 | 64.5637
2.5 | 0.6063 | 0.00844 | -0.0544 | 71.8365
3 | 0.6614 | 0.00834 | -0.0548 | 79.3046
3.5 | 0.7202 | 0.00826 | -0.056 | 87.1913
4 | 0.7725 | 0.00821 | -0.0559 | 94.0926
4.5 | 0.826 | 0.00818 | -0.056 | 100.978
5 | 0.8765 | 0.00812 | -0.0555 | 107.9433
5.5 | 0.9205 | 0.00817 | -0.0537 | 112.6683
6 | 0.9434 | 0.00851 | -0.0478 | 110.8578
6.5 | 0.9432 | 0.00941 | -0.0378 | 100.2338
7 | 0.9497 | 0.01061 | -0.03 | 89.5099
7.5 | 0.9524 | 0.01221 | -0.0223 | 78.0016
8 | 0.9602 | 0.01386 | -0.0158 | 69.2785
8.5 | 0.9712 | 0.01556 | -0.0102 | 62.4165
9.5 | 0.9982 | 0.01912 | -0.0006 | 52.2071
10 | 1.0064 | 0.02129 | 0.0045 | 47.271
10.5 | 1.0049 | 0.02404 | 0.0105 | 41.8012
11 | 1.0026 | 0.02846 | 0.0135 | 35.2284
11.5 | 1.0274 | 0.03182 | 0.0129 | 32.2879
12 | 1.0477 | 0.03433 | 0.0148 | 30.5185
12.5 | 1.0674 | 0.03697 | 0.0166 | 28.8721
13 | 1.0824 | 0.04008 | 0.0185 | 27.006
13.5 | 1.102 | 0.04296 | 0.0197 | 25.6518
14 | 1.1151 | 0.04654 | 0.0211 | 23.96
14.5 | 1.1173 | 0.05128 | 0.0227 | 21.7882
15 | 1.131 | 0.05519 | 0.0233 | 20.4928
15.5 | 1.1421 | 0.05947 | 0.0237 | 19.2046
16 | 1.1496 | 0.06433 | 0.0238 | 17.8704
16.5 | 1.1499 | 0.07013 | 0.0236 | 16.3967
17 | 1.1523 | 0.07584 | 0.0232 | 15.1938
17.5 | 1.1605 | 0.08111 | 0.0223 | 14.3077
18 | 1.1672 | 0.08668 | 0.021 | 13.4656
18.5 | 1.1725 | 0.09256 | 0.0195 | 12.6675
19 | 1.1775 | 0.0986 | 0.0175 | 11.9422
19.5 | 1.1811 | 0.10467 | 0.0156 | 11.284
20 | 1.1863 | 0.11033 | 0.0139 | 10.7523

## 37. Re 750k Mach 0.25 (1)
BIGFOIL.COM POLAR EXPORT
NACA66-518 a=0.2
NACA66-518 a=0.2 |  |  |  | Cl Max: | 1.522 | at alpha= | 12.5 | deg
JavaFoil+Calcfoil stall+Eppler ext transition |  |  |  | L/D Max: | 104.103 | at alpha= | 4 | deg
Re: | 750000 |  |  | Cd Min: | 0.00657 | at alpha= | -0.5 | deg
Mach: | 0.25 |  |  | Cl=0 at alpha= | -2.746 | deg
|  |  |  | @ Cl=0.1, Cd= | 0.0097652
|  |  |  | @ Cl=0.4, Cd= | 0.0070071
|  |  |  | @ Cl=0.6, Cd= | 0.0073584
alpha (deg) | Cl | Cd | Cm | Cl/Cd
-16.5 | -0.371 | 0.15978 | -0.005 | -2.322
-16 | -0.422 | 0.15095 | -0.005 | -2.798
-15.5 | -0.469 | 0.14122 | -0.006 | -3.323
-15 | -0.512 | 0.13171 | -0.006 | -3.886
-14.5 | -0.55 | 0.12318 | -0.007 | -4.462
-14 | -0.582 | 0.11497 | -0.007 | -5.066
-13.5 | -0.609 | 0.10846 | -0.008 | -5.619
-13 | -0.631 | 0.10051 | -0.008 | -6.275
-12.5 | -0.646 | 0.09284 | -0.009 | -6.953
-12 | -0.654 | 0.08741 | -0.01 | -7.481
-11.5 | -0.656 | 0.08358 | -0.01 | -7.846
-11 | -0.651 | 0.07604 | -0.011 | -8.565
-10.5 | -0.64 | 0.07089 | -0.012 | -9.035
-10 | -0.624 | 0.06689 | -0.012 | -9.323
-9.5 | -0.601 | 0.06206 | -0.013 | -9.687
-9 | -0.573 | 0.05828 | -0.014 | -9.837
-8.5 | -0.541 | 0.05419 | -0.015 | -9.987
-8 | -0.505 | 0.04933 | -0.017 | -10.245
-7.5 | -0.558 | 0.01399 | -0.03 | -39.885
-7 | -0.416 | 0.04458 | -0.015 | -9.338
-6.5 | -0.371 | 0.04233 | -0.016 | -8.776
-6 | -0.325 | 0.04019 | -0.016 | -8.087
-5.5 | -0.277 | 0.03794 | -0.017 | -7.311
-5 | -0.229 | 0.03565 | -0.019 | -6.424
-4.5 | -0.219 | 0.01104 | -0.037 | -19.812
-4 | -0.157 | 0.01076 | -0.038 | -14.61
-3.5 | -0.095 | 0.01047 | -0.04 | -9.067
-3 | -0.032 | 0.01021 | -0.041 | -3.132
-2.5 | 0.031 | 0.00998 | -0.042 | 3.145
-2 | 0.095 | 0.00978 | -0.043 | 9.726
-1.5 | 0.159 | 0.00959 | -0.045 | 16.592
-1 | 0.224 | 0.00941 | -0.046 | 23.785
-0.5 | 0.29 | 0.00657 | -0.048 | 44.159
0 | 0.346 | 0.00693 | -0.049 | 49.978
0.5 | 0.409 | 0.00702 | -0.05 | 58.227
1 | 0.469 | 0.00713 | -0.051 | 65.857
1.5 | 0.531 | 0.00724 | -0.052 | 73.323
2 | 0.592 | 0.00734 | -0.054 | 80.756
2.5 | 0.653 | 0.00748 | -0.055 | 87.333
3 | 0.714 | 0.00767 | -0.056 | 93.104
3.5 | 0.776 | 0.00783 | -0.057 | 99.098
4 | 0.838 | 0.00805 | -0.059 | 104.103
4.5 | 0.902 | 0.00897 | -0.06 | 100.497
5 | 0.962 | 0.00971 | -0.061 | 99.107
5.5 | 1.02 | 0.01038 | -0.063 | 98.258
6 | 1.076 | 0.01119 | -0.064 | 96.178
6.5 | 1.131 | 0.01204 | -0.065 | 93.95
7 | 1.178 | 0.01956 | -0.066 | 60.236
7.5 | 1.229 | 0.02064 | -0.067 | 59.549
8 | 1.277 | 0.02159 | -0.068 | 59.136
8.5 | 1.322 | 0.02262 | -0.069 | 58.442
9 | 1.364 | 0.02377 | -0.07 | 57.385
9.5 | 1.402 | 0.02497 | -0.072 | 56.145
10 | 1.436 | 0.02625 | -0.073 | 54.71
10.5 | 1.466 | 0.0276 | -0.074 | 53.102
11 | 1.49 | 0.02919 | -0.075 | 51.06
11.5 | 1.51 | 0.03082 | -0.076 | 48.984
12 | 1.521 | 0.0326 | -0.077 | 46.661
12.5 | 1.522 | 0.03441 | -0.078 | 44.236
13 | 1.515 | 0.0362 | -0.079 | 41.858
13.5 | 1.5 | 0.03851 | -0.08 | 38.943
14 | 1.474 | 0.04112 | -0.081 | 35.841
14.5 | 1.4 | 0.05342 | -0.078 | 26.2
15 | 1.198 | 0.11393 | -0.04 | 10.519
15.5 | 1.159 | 0.12236 | -0.039 | 9.475
16 | 1.114 | 0.13074 | -0.039 | 8.521
16.5 | 1.063 | 0.14017 | -0.037 | 7.581
17 | 1.002 | 0.14758 | -0.037 | 6.79
17.5 | 0.933 | 0.16081 | -0.037 | 5.805

## 38. Re 750k Mach 0.25 (2)
BIGFOIL.COM POLAR EXPORT
NACA66-518 a=0.2
NACA66-518 a=0.2 |  |  |  | Cl Max: | 1.1375 | at alpha= | 19 | deg
XFOIL ncrit=9 |  |  |  | L/D Max: | 108.776 | at alpha= | 5.5 | deg
Re: | 750000 |  |  | Cd Min: | 0.20891 | at alpha= | -20 | deg
Mach: | 0.25 |  |  | Cl=0 at alpha= | -3.8168 | deg
|  |  |  | @ Cl=0.1, Cd= | 0.011681
|  |  |  | @ Cl=0.4, Cd= | 0.0089098
|  |  |  | @ Cl=0.6, Cd= | 0.0086724
alpha (deg) | Cl | Cd | Cm | Cl/Cd
-20 | -0.4084 | 0.20891 | -0.0307 | -1.9549
-19.5 | -0.3909 | 0.20313 | -0.0344 | -1.9244
-19 | -0.3742 | 0.1965 | -0.0384 | -1.9043
-18.5 | -0.3646 | 0.18801 | -0.0432 | -1.9393
-18 | -0.3499 | 0.18081 | -0.047 | -1.9352
-17 | -0.3284 | 0.16322 | -0.0548 | -2.012
-16.5 | -0.3224 | 0.15395 | -0.059 | -2.0942
-16 | -0.3221 | 0.14344 | -0.0637 | -2.2455
-15 | -0.3006 | 0.12889 | -0.072 | -2.3322
-14.5 | -0.2969 | 0.12031 | -0.0766 | -2.4678
-14 | -0.2951 | 0.11148 | -0.0816 | -2.6471
-13.5 | -0.2692 | 0.10892 | -0.0834 | -2.4715
-13 | -0.2564 | 0.10319 | -0.0869 | -2.4847
-12.5 | -0.3465 | 0.07184 | -0.1053 | -4.8232
-12 | -0.3938 | 0.06021 | -0.1105 | -6.5404
-11.5 | -0.4574 | 0.04969 | -0.1091 | -9.2051
-11 | -0.5147 | 0.0413 | -0.1024 | -12.4625
-10.5 | -0.5474 | 0.036 | -0.0939 | -15.2056
-10 | -0.4916 | 0.04012 | -0.0938 | -12.2532
-9.5 | -0.5198 | 0.03359 | -0.0838 | -15.4748
-9 | -0.5105 | 0.02889 | -0.078 | -17.6705
-8.5 | -0.4822 | 0.0255 | -0.0743 | -18.9098
-8 | -0.4443 | 0.02362 | -0.0714 | -18.8103
-7.5 | -0.398 | 0.02133 | -0.07 | -18.6592
-7 | -0.3327 | 0.01858 | -0.0721 | -17.9064
-6.5 | -0.2589 | 0.01662 | -0.0758 | -15.5776
-6 | -0.1935 | 0.01543 | -0.0778 | -12.5405
-5.5 | -0.1386 | 0.01461 | -0.0778 | -9.4867
-5 | -0.09 | 0.01388 | -0.0767 | -6.4841
-4.5 | -0.046 | 0.01334 | -0.0746 | -3.4483
-4 | -0.0148 | 0.01263 | -0.0702 | -1.1718
-3.5 | 0.0256 | 0.01229 | -0.0675 | 2.083
-3 | 0.0708 | 0.01196 | -0.0656 | 5.9197
-2.5 | 0.1147 | 0.01154 | -0.0635 | 9.9393
-2 | 0.1628 | 0.01117 | -0.0621 | 14.5748
-1.5 | 0.1547 | 0.00839 | -0.0512 | 18.4386
-1 | 0.208 | 0.00851 | -0.0505 | 24.4418
-0.5 | 0.2645 | 0.00869 | -0.0504 | 30.4373
0 | 0.3239 | 0.00883 | -0.0508 | 36.6818
0.5 | 0.3859 | 0.00889 | -0.0519 | 43.4083
1 | 0.4429 | 0.00897 | -0.0523 | 49.3757
1.5 | 0.5025 | 0.00887 | -0.0532 | 56.6516
2 | 0.5648 | 0.00871 | -0.0547 | 64.845
2.5 | 0.6209 | 0.00865 | -0.0549 | 71.7803
3 | 0.6808 | 0.0085 | -0.0558 | 80.0941
3.5 | 0.7362 | 0.00846 | -0.0559 | 87.0213
4 | 0.7939 | 0.00837 | -0.0564 | 94.8507
4.5 | 0.8443 | 0.00834 | -0.0554 | 101.235
5 | 0.8917 | 0.00835 | -0.0539 | 106.7904
5.5 | 0.9246 | 0.0085 | -0.0494 | 108.7765
6 | 0.9281 | 0.00921 | -0.0396 | 100.7709
6.5 | 0.9318 | 0.01046 | -0.0308 | 89.0822
7 | 0.9422 | 0.01181 | -0.0238 | 79.7798
7.5 | 0.9461 | 0.01361 | -0.0163 | 69.5151
8 | 0.9567 | 0.01533 | -0.0102 | 62.407
8.5 | 0.9669 | 0.01725 | -0.0046 | 56.0522
9 | 0.9815 | 0.01913 | 0.0003 | 51.3068
9.5 | 0.9948 | 0.02118 | 0.0051 | 46.9688
10 | 1.0002 | 0.02373 | 0.0104 | 42.1492
10.5 | 0.9896 | 0.02728 | 0.017 | 36.2757
11 | 0.9829 | 0.03186 | 0.021 | 30.8506
11.5 | 1.0186 | 0.03536 | 0.0185 | 28.8066
12 | 1.0391 | 0.03818 | 0.0203 | 27.2158
12.5 | 1.0526 | 0.04166 | 0.0223 | 25.2664
13 | 1.068 | 0.04518 | 0.024 | 23.6388
13.5 | 1.0825 | 0.04893 | 0.0253 | 22.1234
14 | 1.0878 | 0.05372 | 0.0266 | 20.2494
14.5 | 1.0917 | 0.05891 | 0.0274 | 18.5317
15 | 1.0997 | 0.06389 | 0.0277 | 17.2124
15.5 | 1.1073 | 0.06913 | 0.0277 | 16.0176
16 | 1.1114 | 0.0749 | 0.0273 | 14.8385
16.5 | 1.1091 | 0.08137 | 0.0267 | 13.6303
17 | 1.1182 | 0.08695 | 0.0257 | 12.8603
17.5 | 1.1251 | 0.09282 | 0.0244 | 12.1213
18 | 1.1308 | 0.09906 | 0.0226 | 11.4153
18.5 | 1.1347 | 0.10561 | 0.0205 | 10.7442
19 | 1.1375 | 0.11238 | 0.018 | 10.1219
19.5 | 1.1357 | 0.11972 | 0.0153 | 9.4863
20 | 1.1307 | 0.12814 | 0.0113 | 8.8239

## 39. Re 750k Mach 0.50 (1)
BIGFOIL.COM POLAR EXPORT
NACA66-518 a=0.2
NACA66-518 a=0.2 |  |  |  | Cl Max: | 1.389 | at alpha= | 8.5 | deg
JavaFoil+Calcfoil stall+Eppler ext transition |  |  |  | L/D Max: | 97.159 | at alpha= | 3.5 | deg
Re: | 750000 |  |  | Cd Min: | 0.00763 | at alpha= | 0 | deg
Mach: | 0.5 |  |  | Cl=0 at alpha= | -2.75 | deg
|  |  |  | @ Cl=0.1, Cd= | 0.01055
|  |  |  | @ Cl=0.4, Cd= | 0.0076625
|  |  |  | @ Cl=0.6, Cd= | 0.0077969
alpha (deg) | Cl | Cd | Cm | Cl/Cd
-20 | -0.976 | 0.21049 | -0.002 | -4.639
-19.5 | -0.949 | 0.20113 | -0.003 | -4.718
-19 | -0.92 | 0.19543 | -0.003 | -4.706
-18.5 | -0.891 | 0.18735 | -0.004 | -4.758
-18 | -0.864 | 0.18057 | -0.004 | -4.782
-17.5 | -0.836 | 0.17833 | -0.005 | -4.686
-17 | -0.808 | 0.1708 | -0.005 | -4.731
-16.5 | -0.78 | 0.16636 | -0.006 | -4.69
-16 | -0.751 | 0.16256 | -0.006 | -4.617
-15.5 | -0.722 | 0.15508 | -0.007 | -4.658
-15 | -0.695 | 0.14861 | -0.007 | -4.673
-14.5 | -0.667 | 0.14439 | -0.008 | -4.616
-14 | -0.639 | 0.14034 | -0.008 | -4.55
-13.5 | -0.611 | 0.13642 | -0.009 | -4.476
-13 | -0.582 | 0.13264 | -0.01 | -4.391
-12.5 | -0.553 | 0.12765 | -0.01 | -4.334
-12 | -0.525 | 0.118 | -0.01 | -4.448
-11.5 | -0.497 | 0.11456 | -0.011 | -4.336
-11 | -0.468 | 0.11772 | -0.011 | -3.979
-10.5 | -0.44 | 0.10894 | -0.012 | -4.042
-10 | -0.412 | 0.10459 | -0.012 | -3.939
-9.5 | -0.384 | 0.10586 | -0.013 | -3.625
-9 | -0.356 | 0.09639 | -0.014 | -3.689
-8.5 | -0.327 | 0.07708 | -0.014 | -4.244
-8 | -0.299 | 0.06637 | -0.015 | -4.502
-7.5 | -0.432 | 0.05705 | -0.016 | -7.576
-7 | -0.42 | 0.05117 | -0.017 | -8.207
-6.5 | -0.389 | 0.04632 | -0.018 | -8.401
-6 | -0.347 | 0.04278 | -0.018 | -8.118
-5.5 | -0.3 | 0.03985 | -0.018 | -7.539
-5 | -0.25 | 0.03759 | -0.019 | -6.651
-4.5 | -0.197 | 0.03559 | -0.02 | -5.535
-4 | -0.142 | 0.03387 | -0.021 | -4.197
-3.5 | -0.105 | 0.0114 | -0.044 | -9.195
-3 | -0.035 | 0.01108 | -0.045 | -3.194
-2.5 | 0.035 | 0.01081 | -0.046 | 3.219
-2 | 0.105 | 0.01053 | -0.048 | 10.014
-1.5 | 0.177 | 0.01031 | -0.049 | 17.134
-1 | 0.249 | 0.01011 | -0.051 | 24.62
-0.5 | 0.32 | 0.00995 | -0.052 | 32.212
0 | 0.384 | 0.00763 | -0.054 | 50.322
0.5 | 0.453 | 0.00777 | -0.055 | 58.368
1 | 0.519 | 0.00789 | -0.056 | 65.797
1.5 | 0.587 | 0.00773 | -0.058 | 75.994
2 | 0.655 | 0.00808 | -0.059 | 81.043
2.5 | 0.723 | 0.00842 | -0.061 | 85.842
3 | 0.792 | 0.0086 | -0.062 | 92.057
3.5 | 0.861 | 0.00886 | -0.064 | 97.159
4 | 0.931 | 0.01017 | -0.065 | 91.616
4.5 | 0.998 | 0.01105 | -0.067 | 90.287
5 | 1.064 | 0.01187 | -0.068 | 89.591
5.5 | 1.126 | 0.01294 | -0.069 | 87.003
6 | 1.185 | 0.01411 | -0.071 | 84.02
6.5 | 1.236 | 0.02302 | -0.072 | 53.722
7 | 1.289 | 0.02434 | -0.073 | 52.941
7.5 | 1.333 | 0.02583 | -0.074 | 51.608
8 | 1.368 | 0.02754 | -0.076 | 49.671
8.5 | 1.389 | 0.02931 | -0.077 | 47.403
9 | 1.389 | 0.03154 | -0.078 | 44.045
9.5 | 1.349 | 0.03438 | -0.079 | 39.239
10 | 1.007 | 0.07122 | -0.033 | 14.139
10.5 | 0.74 | 0.0977 | -0.03 | 7.57
11 | 0.767 | 0.11009 | -0.034 | 6.97
11.5 | 0.794 | 0.11324 | -0.034 | 7.016
12 | 0.821 | 0.11861 | -0.034 | 6.925
12.5 | 0.85 | 0.12393 | -0.04 | 6.858
13 | 0.877 | 0.12749 | -0.041 | 6.878
13.5 | 0.904 | 0.13308 | -0.041 | 6.79

## 40. Re 750k Mach 0.50 (2)
BIGFOIL.COM POLAR EXPORT
NACA66-518 a=0.2
NACA66-518 a=0.2 |  |  |  | Cl Max: | 0.9964 | at alpha= | 15.5 | deg
XFOIL ncrit=9 |  |  |  | L/D Max: | 78.4004 | at alpha= | 4 | deg
Re: | 750000 |  |  | Cd Min: | 0.22672 | at alpha= | -20 | deg
Mach: | 0.5 |  |  | Cl=0 at alpha= | -4.709 | deg
|  |  |  | @ Cl=0.1, Cd= | 0.014308
|  |  |  | @ Cl=0.4, Cd= | 0.010075
|  |  |  | @ Cl=0.6, Cd= | 0.0098922
alpha (deg) | Cl | Cd | Cm | Cl/Cd
-20 | -0.4172 | 0.22672 | -0.0324 | -1.8402
-19.5 | -0.3954 | 0.21955 | -0.037 | -1.801
-19 | -0.3758 | 0.21146 | -0.0419 | -1.7772
-18.5 | -0.3575 | 0.20339 | -0.0469 | -1.7577
-18 | -0.3368 | 0.19577 | -0.0515 | -1.7204
-17.5 | -0.3153 | 0.18837 | -0.0556 | -1.6738
-17 | -0.2948 | 0.18104 | -0.0598 | -1.6284
-16 | -0.262 | 0.16394 | -0.0685 | -1.5981
-15.5 | -0.2489 | 0.1548 | -0.0733 | -1.6079
-15 | -0.2265 | 0.14881 | -0.0772 | -1.5221
-14.5 | -0.2232 | 0.13761 | -0.0826 | -1.622
-14 | -0.1985 | 0.13277 | -0.0858 | -1.4951
-13.5 | -0.1893 | 0.12408 | -0.0904 | -1.5256
-13 | -0.1713 | 0.11799 | -0.0942 | -1.4518
-12.5 | -0.1692 | 0.10866 | -0.1007 | -1.5572
-12 | -0.1611 | 0.10067 | -0.1045 | -1.6003
-11.5 | -0.1537 | 0.09283 | -0.1103 | -1.6557
-11 | -0.0949 | 0.08007 | -0.1025 | -1.1852
-10 | -0.1446 | 0.06918 | -0.1232 | -2.0902
-9.5 | -0.1752 | 0.0584 | -0.1296 | -3
-9 | -0.2096 | 0.05074 | -0.1295 | -4.1309
-7.5 | -0.2956 | 0.03335 | -0.1082 | -8.8636
-7 | -0.2945 | 0.02905 | -0.1003 | -10.1377
-6.5 | -0.2705 | 0.02426 | -0.0946 | -11.15
-6 | -0.2148 | 0.02061 | -0.093 | -10.4221
-5.5 | -0.1175 | 0.01769 | -0.0983 | -6.6422
-5 | -0.0376 | 0.01646 | -0.1002 | -2.2843
-4.5 | 0.027 | 0.01556 | -0.0998 | 1.7352
-4 | 0.0777 | 0.01479 | -0.0975 | 5.2535
-3.5 | 0.1175 | 0.01393 | -0.0935 | 8.435
-3 | 0.1591 | 0.01331 | -0.0896 | 11.9534
-2.5 | 0.1959 | 0.01287 | -0.0847 | 15.2214
-2 | 0.2255 | 0.01271 | -0.0784 | 17.7419
-1.5 | 0.2637 | 0.01237 | -0.0737 | 21.3177
-1 | 0.2285 | 0.00952 | -0.0562 | 24.0021
-0.5 | 0.2884 | 0.00974 | -0.0549 | 29.6099
0 | 0.347 | 0.01009 | -0.0534 | 34.3905
0.5 | 0.4174 | 0.01007 | -0.0544 | 41.4499
1 | 0.4812 | 0.01015 | -0.0542 | 47.4089
1.5 | 0.5436 | 0.01005 | -0.054 | 54.0896
2 | 0.6115 | 0.00986 | -0.0548 | 62.0183
2.5 | 0.6676 | 0.00973 | -0.0534 | 68.6125
3 | 0.7162 | 0.00965 | -0.0504 | 74.2176
3.5 | 0.7463 | 0.0096 | -0.0438 | 77.7396
4 | 0.7793 | 0.00994 | -0.0381 | 78.4004
4.5 | 0.8057 | 0.01066 | -0.0317 | 75.5816
5 | 0.8262 | 0.01178 | -0.0247 | 70.1358
5.5 | 0.8469 | 0.0131 | -0.0182 | 64.6489
6 | 0.8682 | 0.01455 | -0.012 | 59.6701
6.5 | 0.8909 | 0.0161 | -0.0063 | 55.3354
7 | 0.9105 | 0.01793 | -0.0006 | 50.7808
7.5 | 0.9316 | 0.01983 | 0.0048 | 46.9793
8 | 0.95 | 0.02207 | 0.01 | 43.0449
8.5 | 0.9688 | 0.02439 | 0.0151 | 39.7212
9 | 0.9843 | 0.0271 | 0.02 | 36.321
9.5 | 0.9922 | 0.03033 | 0.0252 | 32.7135
10 | 0.9798 | 0.03499 | 0.0311 | 28.0023
10.5 | 0.9501 | 0.04123 | 0.0369 | 23.0439
11 | 0.9478 | 0.04622 | 0.0405 | 20.5063
11.5 | 0.9557 | 0.05075 | 0.0433 | 18.8315
12 | 0.9735 | 0.05672 | 0.0417 | 17.1633
12.5 | 0.9859 | 0.06351 | 0.0393 | 15.5235
13 | 0.9827 | 0.0705 | 0.0393 | 13.939
13.5 | 0.9857 | 0.07714 | 0.039 | 12.7781
14 | 0.9891 | 0.08396 | 0.0383 | 11.7806
14.5 | 0.9932 | 0.09088 | 0.0372 | 10.9287
15 | 0.9935 | 0.09837 | 0.0358 | 10.0996
15.5 | 0.9964 | 0.10605 | 0.0338 | 9.3956
16 | 0.9911 | 0.1151 | 0.0305 | 8.6108
16.5 | 0.9786 | 0.12558 | 0.0257 | 7.7926
17 | 0.9609 | 0.13733 | 0.0193 | 6.997
17.5 | 0.9425 | 0.14983 | 0.0119 | 6.2905
18 | 0.9266 | 0.16252 | 0.0039 | 5.7015
18.5 | 0.9095 | 0.17605 | -0.0048 | 5.1661
19 | 0.8769 | 0.19448 | -0.0161 | 4.5089
19.5 | 0.8547 | 0.21318 | -0.026 | 4.0093
20 | 0.8567 | 0.22616 | -0.0331 | 3.788

## 41. Re 1M Mach 0.00 (1)
BIGFOIL.COM POLAR EXPORT
NACA66-518 a=0.2
NACA66-518 a=0.2 |  |  |  | Cl Max: | 1.58 | at alpha= | 14 | deg
JavaFoil+Calcfoil stall+Eppler ext transition |  |  |  | L/D Max: | 112.86 | at alpha= | 3.5 | deg
Re: | 1000000 |  |  | Cd Min: | 0.00581 | at alpha= | -0.5 | deg
Mach: | 0 |  |  | Cl=0 at alpha= | -2.7459 | deg
|  |  |  | @ Cl=0.1, Cd= | 0.0089484
|  |  |  | @ Cl=0.4, Cd= | 0.006061
|  |  |  | @ Cl=0.6, Cd= | 0.0063355
alpha (deg) | Cl | Cd | Cm | Cl/Cd
-19 | -0.644 | 0.17644 | -0.002 | -3.648
-18.5 | -0.661 | 0.16563 | -0.003 | -3.988
-18 | -0.677 | 0.15707 | -0.003 | -4.308
-17.5 | -0.692 | 0.14673 | -0.004 | -4.717
-17 | -0.706 | 0.14118 | -0.004 | -5.002
-16.5 | -0.719 | 0.13634 | -0.005 | -5.271
-16 | -0.729 | 0.12741 | -0.005 | -5.725
-15.5 | -0.738 | 0.12073 | -0.006 | -6.116
-15 | -0.745 | 0.11294 | -0.006 | -6.594
-14.5 | -0.749 | 0.10714 | -0.007 | -6.988
-14 | -0.75 | 0.10101 | -0.007 | -7.423
-13.5 | -0.748 | 0.09666 | -0.008 | -7.738
-13 | -0.742 | 0.0902 | -0.009 | -8.231
-12.5 | -0.734 | 0.08472 | -0.009 | -8.66
-12 | -0.721 | 0.08049 | -0.01 | -8.963
-11.5 | -0.705 | 0.07582 | -0.01 | -9.303
-11 | -0.686 | 0.07048 | -0.011 | -9.729
-10.5 | -0.663 | 0.06632 | -0.012 | -9.991
-10 | -0.636 | 0.06176 | -0.013 | -10.306
-9.5 | -0.607 | 0.05784 | -0.014 | -10.498
-9 | -0.575 | 0.05336 | -0.015 | -10.783
-8.5 | -0.552 | 0.04298 | -0.019 | -12.837
-8 | -0.601 | 0.01322 | -0.028 | -45.448
-7.5 | -0.452 | 0.04581 | -0.015 | -9.863
-7 | -0.408 | 0.04322 | -0.015 | -9.446
-6.5 | -0.364 | 0.04074 | -0.016 | -8.922
-6 | -0.318 | 0.03852 | -0.017 | -8.245
-5.5 | -0.33 | 0.01071 | -0.034 | -30.86
-5 | -0.272 | 0.01042 | -0.035 | -26.116
-4.5 | -0.213 | 0.00985 | -0.036 | -21.615
-4 | -0.153 | 0.00986 | -0.038 | -15.514
-3.5 | -0.092 | 0.0096 | -0.039 | -9.614
-3 | -0.031 | 0.00936 | -0.04 | -3.321
-2.5 | 0.03 | 0.00915 | -0.041 | 3.333
-2 | 0.092 | 0.00897 | -0.043 | 10.293
-1.5 | 0.155 | 0.0088 | -0.044 | 17.566
-1 | 0.217 | 0.00864 | -0.045 | 25.174
-0.5 | 0.281 | 0.00581 | -0.046 | 48.357
0 | 0.338 | 0.00599 | -0.048 | 56.478
0.5 | 0.399 | 0.00606 | -0.049 | 65.958
1 | 0.459 | 0.00612 | -0.05 | 74.915
1.5 | 0.519 | 0.0062 | -0.051 | 83.614
2 | 0.579 | 0.00629 | -0.052 | 92
2.5 | 0.639 | 0.00642 | -0.054 | 99.456
3 | 0.699 | 0.00654 | -0.055 | 106.877
3.5 | 0.759 | 0.00672 | -0.056 | 112.86
4 | 0.819 | 0.00739 | -0.057 | 110.879
4.5 | 0.877 | 0.00818 | -0.059 | 107.321
5 | 0.936 | 0.00879 | -0.06 | 106.386
5.5 | 0.992 | 0.00934 | -0.061 | 106.161
6 | 1.047 | 0.01012 | -0.062 | 103.449
6.5 | 1.101 | 0.01084 | -0.063 | 101.627
7 | 1.147 | 0.01755 | -0.064 | 65.391
7.5 | 1.198 | 0.01844 | -0.065 | 64.961
8 | 1.247 | 0.01926 | -0.066 | 64.745
8.5 | 1.293 | 0.02014 | -0.067 | 64.211
9 | 1.337 | 0.02105 | -0.068 | 63.521
9.5 | 1.379 | 0.02206 | -0.07 | 62.525
10 | 1.418 | 0.0231 | -0.071 | 61.381
10.5 | 1.453 | 0.02415 | -0.072 | 60.181
11 | 1.486 | 0.02533 | -0.073 | 58.657
11.5 | 1.514 | 0.02663 | -0.074 | 56.88
12 | 1.539 | 0.02801 | -0.075 | 54.946
12.5 | 1.556 | 0.02943 | -0.076 | 52.881
13 | 1.569 | 0.03095 | -0.077 | 50.691
13.5 | 1.577 | 0.0327 | -0.078 | 48.228
14 | 1.58 | 0.03428 | -0.079 | 46.101
14.5 | 1.578 | 0.03641 | -0.08 | 43.353
15 | 1.572 | 0.03844 | -0.081 | 40.896
15.5 | 1.561 | 0.04083 | -0.082 | 38.227
16 | 1.547 | 0.04298 | -0.083 | 35.989
16.5 | 1.526 | 0.0462 | -0.083 | 33.036
17 | 1.499 | 0.04952 | -0.084 | 30.273
17.5 | 1.467 | 0.05301 | -0.085 | 27.666
18 | 1.428 | 0.05811 | -0.085 | 24.57
18.5 | 1.262 | 0.12258 | -0.068 | 10.291
19 | 1.186 | 0.15717 | -0.051 | 7.547

## 42. Re 1M Mach 0.00 (2)
BIGFOIL.COM POLAR EXPORT
NACA66-518 a=0.2
NACA66-518 a=0.2 |  |  |  | Cl Max: | 1.2202 | at alpha= | 20 | deg
XFOIL ncrit=9 |  |  |  | L/D Max: | 125.256 | at alpha= | 5 | deg
Re: | 1000000 |  |  | Cd Min: | 0.10489 | at alpha= | 20 | deg
Mach: | 0 |  |  | Cl=0 at alpha= | -3.5304 | deg
|  |  |  | @ Cl=0.1, Cd= | 0.01008
|  |  |  | @ Cl=0.4, Cd= | 0.0071661
|  |  |  | @ Cl=0.6, Cd= | 0.0070611
alpha (deg) | Cl | Cd | Cm | Cl/Cd
-19.5 | -1.0132 | 0.06035 | -0.0982 | -16.7887
-19 | -1.0534 | 0.05016 | -0.1012 | -21.0008
-18.5 | -1.0813 | 0.04277 | -0.101 | -25.2817
-18 | -1.0863 | 0.03811 | -0.0997 | -28.5043
-17.5 | -1.0741 | 0.03514 | -0.0983 | -30.5663
-17 | -1.0448 | 0.03364 | -0.0975 | -31.0583
-16.5 | -1.018 | 0.03199 | -0.0963 | -31.8224
-16 | -0.9856 | 0.031 | -0.0954 | -31.7935
-15.5 | -0.953 | 0.02994 | -0.0943 | -31.8303
-15 | -0.9137 | 0.02955 | -0.0937 | -30.9205
-14 | -0.8533 | 0.0282 | -0.0904 | -30.2589
-13.5 | -0.8266 | 0.02707 | -0.0882 | -30.5356
-13 | -0.7954 | 0.02703 | -0.0861 | -29.4266
-12.5 | -0.7706 | 0.02539 | -0.0832 | -30.3505
-12 | -0.742 | 0.0244 | -0.0805 | -30.4098
-11.5 | -0.7123 | 0.02283 | -0.0779 | -31.2002
-11 | -0.6788 | 0.02194 | -0.0756 | -30.9389
-10.5 | -0.6501 | 0.02174 | -0.0719 | -29.9034
-10 | -0.6149 | 0.02102 | -0.0694 | -29.2531
-9.5 | -0.5689 | 0.01962 | -0.0688 | -28.9959
-9 | -0.5251 | 0.01877 | -0.0675 | -27.9755
-8.5 | -0.4807 | 0.01815 | -0.0663 | -26.4848
-8 | -0.4149 | 0.01621 | -0.0695 | -25.5953
-7.5 | -0.3641 | 0.01544 | -0.0695 | -23.5816
-7 | -0.3123 | 0.01468 | -0.0696 | -21.2738
-6.5 | -0.2603 | 0.01387 | -0.0696 | -18.7671
-6 | -0.2129 | 0.01328 | -0.0688 | -16.0316
-5.5 | -0.1684 | 0.01277 | -0.0674 | -13.1872
-5 | -0.1337 | 0.0119 | -0.0641 | -11.2353
-4.5 | -0.0903 | 0.01145 | -0.0625 | -7.8865
-4 | -0.0448 | 0.01106 | -0.0611 | -4.0506
-3.5 | 0.0029 | 0.01071 | -0.0601 | 0.27077
-3 | 0.0487 | 0.01028 | -0.0588 | 4.7374
-2.5 | 0.0985 | 0.01009 | -0.0582 | 9.7621
-2 | 0.1477 | 0.00975 | -0.0576 | 15.1487
-1.5 | 0.1548 | 0.00716 | -0.0498 | 21.6201
-1 | 0.2055 | 0.00692 | -0.0492 | 29.6965
-0.5 | 0.2628 | 0.00698 | -0.0499 | 37.6504
0 | 0.3196 | 0.00715 | -0.0504 | 44.6993
0.5 | 0.3773 | 0.00717 | -0.0512 | 52.622
1 | 0.4355 | 0.00716 | -0.0522 | 60.824
1.5 | 0.4945 | 0.00715 | -0.0534 | 69.1608
2 | 0.5515 | 0.00712 | -0.0544 | 77.4579
2.5 | 0.6091 | 0.00705 | -0.0553 | 86.3972
3 | 0.6666 | 0.00704 | -0.0563 | 94.6875
3.5 | 0.7221 | 0.00701 | -0.0569 | 103.01
4 | 0.7775 | 0.00701 | -0.0575 | 110.913
4.5 | 0.8311 | 0.00699 | -0.0577 | 118.8984
5 | 0.8818 | 0.00704 | -0.0574 | 125.2557
6 | 0.9287 | 0.00801 | -0.046 | 115.9426
6.5 | 0.935 | 0.00897 | -0.0376 | 104.2363
7 | 0.9383 | 0.01037 | -0.0294 | 90.4822
7.5 | 0.9484 | 0.01181 | -0.023 | 80.3048
8 | 0.9598 | 0.01339 | -0.0172 | 71.6804
8.5 | 0.9722 | 0.01505 | -0.0118 | 64.598
9 | 0.9885 | 0.01667 | -0.0074 | 59.2981
9.5 | 0.9999 | 0.01858 | -0.0024 | 53.8159
10 | 1.0051 | 0.02092 | 0.0029 | 48.0449
10.5 | 0.9991 | 0.024 | 0.0093 | 41.6292
11 | 0.9943 | 0.0272 | 0.015 | 36.5551
11.5 | 1.0308 | 0.02965 | 0.0136 | 34.7656
12 | 1.067 | 0.0321 | 0.0122 | 33.2399
12.5 | 1.0921 | 0.03421 | 0.0136 | 31.9234
13 | 1.1126 | 0.03674 | 0.0153 | 30.2831
13.5 | 1.1303 | 0.03957 | 0.0169 | 28.5646
14 | 1.1502 | 0.04234 | 0.0182 | 27.1658
14.5 | 1.1676 | 0.04545 | 0.0193 | 25.6898
15 | 1.171 | 0.04996 | 0.0208 | 23.4388
15.5 | 1.1834 | 0.05386 | 0.0215 | 21.9718
16 | 1.1958 | 0.05793 | 0.0219 | 20.6422
16.5 | 1.207 | 0.06224 | 0.022 | 19.3927
17 | 1.2148 | 0.06711 | 0.0218 | 18.1016
17.5 | 1.2147 | 0.07304 | 0.0213 | 16.6306
18 | 1.2055 | 0.08027 | 0.0204 | 15.0181
18.5 | 1.2128 | 0.08578 | 0.0191 | 14.1385
19 | 1.2173 | 0.09174 | 0.0173 | 13.269
19.5 | 1.2199 | 0.09811 | 0.0153 | 12.434
20 | 1.2202 | 0.10489 | 0.0129 | 11.6331

## 43. Re 1M Mach 0.10 (1)
BIGFOIL.COM POLAR EXPORT
NACA66-518 a=0.2
NACA66-518 a=0.2 |  |  |  | Cl Max: | 1.57 | at alpha= | 13.5 | deg
JavaFoil+Calcfoil stall+Eppler ext transition |  |  |  | L/D Max: | 112.458 | at alpha= | 3.5 | deg
Re: | 1000000 |  |  | Cd Min: | 0.00583 | at alpha= | -0.5 | deg
Mach: | 0.1 |  |  | Cl=0 at alpha= | -2.75 | deg
|  |  |  | @ Cl=0.1, Cd= | 0.0089719
|  |  |  | @ Cl=0.4, Cd= | 0.006059
|  |  |  | @ Cl=0.6, Cd= | 0.00637
alpha (deg) | Cl | Cd | Cm | Cl/Cd
-18.5 | -0.614 | 0.1655 | -0.003 | -3.708
-18 | -0.633 | 0.16037 | -0.003 | -3.947
-17.5 | -0.651 | 0.1513 | -0.004 | -4.305
-17 | -0.669 | 0.14471 | -0.004 | -4.624
-16.5 | -0.685 | 0.13644 | -0.005 | -5.02
-16 | -0.699 | 0.13037 | -0.005 | -5.363
-15.5 | -0.712 | 0.12444 | -0.006 | -5.718
-15 | -0.721 | 0.11515 | -0.006 | -6.265
-14.5 | -0.729 | 0.10926 | -0.007 | -6.668
-14 | -0.733 | 0.1033 | -0.007 | -7.093
-13.5 | -0.734 | 0.09874 | -0.008 | -7.429
-13 | -0.731 | 0.09065 | -0.009 | -8.065
-12.5 | -0.725 | 0.08585 | -0.009 | -8.441
-12 | -0.714 | 0.08033 | -0.01 | -8.894
-11.5 | -0.7 | 0.07554 | -0.01 | -9.271
-11 | -0.682 | 0.07107 | -0.011 | -9.602
-10.5 | -0.661 | 0.06699 | -0.012 | -9.861
-10 | -0.635 | 0.06242 | -0.013 | -10.177
-9.5 | -0.607 | 0.05839 | -0.014 | -10.393
-9 | -0.574 | 0.05465 | -0.014 | -10.51
-8.5 | -0.543 | 0.04845 | -0.017 | -11.217
-8 | -0.602 | 0.01328 | -0.028 | -45.375
-7.5 | -0.453 | 0.04607 | -0.015 | -9.836
-7 | -0.41 | 0.0434 | -0.015 | -9.435
-6.5 | -0.365 | 0.04094 | -0.016 | -8.91
-6 | -0.319 | 0.03869 | -0.017 | -8.24
-5.5 | -0.332 | 0.01076 | -0.034 | -30.846
-5 | -0.273 | 0.01048 | -0.036 | -26.079
-4.5 | -0.214 | 0.00967 | -0.037 | -22.113
-4 | -0.154 | 0.00989 | -0.038 | -15.523
-3.5 | -0.093 | 0.00963 | -0.039 | -9.627
-3 | -0.031 | 0.0094 | -0.04 | -3.322
-2.5 | 0.031 | 0.00919 | -0.041 | 3.335
-2 | 0.093 | 0.00899 | -0.043 | 10.328
-1.5 | 0.155 | 0.00883 | -0.044 | 17.571
-1 | 0.218 | 0.00867 | -0.045 | 25.209
-0.5 | 0.282 | 0.00583 | -0.047 | 48.43
0 | 0.34 | 0.006 | -0.048 | 56.678
0.5 | 0.401 | 0.00606 | -0.049 | 66.26
1 | 0.461 | 0.00614 | -0.05 | 75.077
1.5 | 0.521 | 0.00622 | -0.052 | 83.846
2 | 0.582 | 0.00634 | -0.053 | 91.698
2.5 | 0.642 | 0.00644 | -0.054 | 99.68
3 | 0.702 | 0.00659 | -0.055 | 106.446
3.5 | 0.762 | 0.00678 | -0.056 | 112.458
4 | 0.823 | 0.00753 | -0.058 | 109.24
4.5 | 0.881 | 0.00827 | -0.059 | 106.645
5 | 0.94 | 0.00886 | -0.06 | 106.071
5.5 | 0.996 | 0.00946 | -0.061 | 105.378
6 | 1.052 | 0.01019 | -0.062 | 103.159
6.5 | 1.106 | 0.01097 | -0.063 | 100.838
7 | 1.152 | 0.01768 | -0.064 | 65.169
7.5 | 1.203 | 0.01862 | -0.065 | 64.614
8 | 1.252 | 0.01942 | -0.066 | 64.449
8.5 | 1.298 | 0.02036 | -0.068 | 63.777
9 | 1.342 | 0.02129 | -0.069 | 63.047
9.5 | 1.383 | 0.02231 | -0.07 | 62.002
10 | 1.421 | 0.02336 | -0.071 | 60.833
10.5 | 1.456 | 0.02444 | -0.072 | 59.598
11 | 1.488 | 0.02559 | -0.073 | 58.127
11.5 | 1.515 | 0.02701 | -0.074 | 56.108
12 | 1.538 | 0.02849 | -0.075 | 53.989
12.5 | 1.554 | 0.02983 | -0.076 | 52.093
13 | 1.564 | 0.03152 | -0.077 | 49.623
13.5 | 1.57 | 0.03309 | -0.078 | 47.432
14 | 1.57 | 0.03492 | -0.079 | 44.962
14.5 | 1.565 | 0.03718 | -0.08 | 42.088
15 | 1.555 | 0.03918 | -0.081 | 39.683
15.5 | 1.54 | 0.04185 | -0.082 | 36.791
16 | 1.521 | 0.04397 | -0.083 | 34.589
16.5 | 1.496 | 0.04731 | -0.084 | 31.618
17 | 1.462 | 0.05115 | -0.084 | 28.577
17.5 | 1.403 | 0.06242 | -0.083 | 22.476
18 | 1.215 | 0.13894 | -0.055 | 8.745
18.5 | 1.17 | 0.15333 | -0.047 | 7.628

## 44. Re 1M Mach 0.10 (2)
BIGFOIL.COM POLAR EXPORT
NACA66-518 a=0.2
NACA66-518 a=0.2 |  |  |  | Cl Max: | 1.2096 | at alpha= | 20 | deg
XFOIL ncrit=9 |  |  |  | L/D Max: | 125.085 | at alpha= | 5 | deg
Re: | 1000000 |  |  | Cd Min: | 0.10818 | at alpha= | 20 | deg
Mach: | 0.1 |  |  | Cl=0 at alpha= | -3.5562 | deg
|  |  |  | @ Cl=0.1, Cd= | 0.010132
|  |  |  | @ Cl=0.4, Cd= | 0.0071965
|  |  |  | @ Cl=0.6, Cd= | 0.0070852
alpha (deg) | Cl | Cd | Cm | Cl/Cd
-19 | -0.9721 | 0.06137 | -0.0999 | -15.84
-18.5 | -1.0266 | 0.04945 | -0.1035 | -20.7604
-18 | -1.0515 | 0.04241 | -0.1032 | -24.7937
-17.5 | -1.055 | 0.0379 | -0.1018 | -27.8364
-17 | -1.0365 | 0.03536 | -0.1006 | -29.3128
-16.5 | -1.0108 | 0.03353 | -0.0994 | -30.1461
-16 | -0.9933 | 0.03113 | -0.0974 | -31.9081
-15.5 | -0.9534 | 0.03062 | -0.0968 | -31.1365
-15 | -0.9087 | 0.03065 | -0.0964 | -29.6476
-14.5 | -0.8771 | 0.02965 | -0.095 | -29.5818
-14 | -0.848 | 0.02886 | -0.0932 | -29.3832
-13.5 | -0.8208 | 0.02779 | -0.091 | -29.5358
-13 | -0.7855 | 0.02819 | -0.0892 | -27.8645
-12.5 | -0.7635 | 0.02643 | -0.086 | -28.8876
-12 | -0.7368 | 0.02517 | -0.0831 | -29.2729
-11.5 | -0.7097 | 0.02473 | -0.0796 | -28.6979
-11 | -0.6775 | 0.02249 | -0.0775 | -30.1245
-10.5 | -0.6494 | 0.02232 | -0.0737 | -29.095
-9.5 | -0.5712 | 0.0201 | -0.0698 | -28.4179
-9 | -0.5271 | 0.01913 | -0.0686 | -27.5536
-8.5 | -0.4814 | 0.01835 | -0.0675 | -26.2343
-8 | -0.4168 | 0.01645 | -0.0703 | -25.3374
-7.5 | -0.3652 | 0.01563 | -0.0703 | -23.3653
-7 | -0.3124 | 0.01485 | -0.0705 | -21.037
-6.5 | -0.2588 | 0.014 | -0.0708 | -18.4857
-6 | -0.2103 | 0.01337 | -0.0701 | -15.7292
-5.5 | -0.1645 | 0.01291 | -0.0688 | -12.7421
-5 | -0.1303 | 0.01196 | -0.0654 | -10.8946
-4.5 | -0.0878 | 0.0115 | -0.0635 | -7.6348
-4 | -0.0426 | 0.0111 | -0.062 | -3.8378
-3.5 | 0.0054 | 0.01077 | -0.061 | 0.50139
-3 | 0.0506 | 0.01032 | -0.0594 | 4.9031
-2.5 | 0.1006 | 0.01013 | -0.0589 | 9.9309
-2 | 0.1498 | 0.00979 | -0.0581 | 15.3013
-1.5 | 0.1612 | 0.00748 | -0.0511 | 21.5508
-1 | 0.2068 | 0.00694 | -0.0495 | 29.7983
-0.5 | 0.2645 | 0.00702 | -0.0502 | 37.6781
0 | 0.3214 | 0.00718 | -0.0506 | 44.7632
0.5 | 0.3795 | 0.0072 | -0.0515 | 52.7083
1 | 0.4381 | 0.00719 | -0.0525 | 60.9318
1.5 | 0.4975 | 0.0072 | -0.0538 | 69.0972
2 | 0.5546 | 0.00714 | -0.0546 | 77.6751
2.5 | 0.6126 | 0.00707 | -0.0556 | 86.6478
3 | 0.67 | 0.00707 | -0.0565 | 94.7666
3.5 | 0.726 | 0.00703 | -0.0571 | 103.2717
4 | 0.7815 | 0.00704 | -0.0576 | 111.0085
4.5 | 0.8352 | 0.00703 | -0.0578 | 118.8051
5 | 0.8856 | 0.00708 | -0.0573 | 125.0847
5.5 | 0.9203 | 0.00742 | -0.0537 | 124.0296
6.5 | 0.9342 | 0.00912 | -0.0365 | 102.4342
7 | 0.9383 | 0.01054 | -0.0285 | 89.0228
7.5 | 0.9472 | 0.01207 | -0.0219 | 78.4756
8 | 0.9591 | 0.01366 | -0.0161 | 70.2123
8.5 | 0.9711 | 0.01536 | -0.0108 | 63.2227
9 | 0.9879 | 0.01699 | -0.0063 | 58.146
9.5 | 0.9991 | 0.01895 | -0.0013 | 52.723
10 | 1.0029 | 0.02141 | 0.0042 | 46.8426
10.5 | 0.9967 | 0.02455 | 0.0105 | 40.5988
11 | 0.9929 | 0.02775 | 0.0161 | 35.7802
11.5 | 1.0288 | 0.03019 | 0.0149 | 34.0775
12 | 1.0658 | 0.03276 | 0.0132 | 32.5336
12.5 | 1.0909 | 0.03492 | 0.0147 | 31.24
13 | 1.1098 | 0.03764 | 0.0165 | 29.4846
13.5 | 1.1278 | 0.04052 | 0.0181 | 27.8332
14 | 1.1466 | 0.04349 | 0.0194 | 26.3647
14.5 | 1.1628 | 0.04677 | 0.0205 | 24.8621
15 | 1.1623 | 0.05178 | 0.0221 | 22.4469
15.5 | 1.1782 | 0.05545 | 0.0226 | 21.248
16 | 1.1892 | 0.05975 | 0.0229 | 19.9029
16.5 | 1.1991 | 0.06435 | 0.0229 | 18.634
17 | 1.2053 | 0.06954 | 0.0226 | 17.3325
17.5 | 1.2027 | 0.07588 | 0.0219 | 15.85
18 | 1.1975 | 0.08278 | 0.0209 | 14.4661
18.5 | 1.2035 | 0.08854 | 0.0194 | 13.5927
19 | 1.2069 | 0.09479 | 0.0175 | 12.7324
19.5 | 1.2089 | 0.10137 | 0.0153 | 11.9256
20 | 1.2096 | 0.10818 | 0.0127 | 11.1814

## 45. Re 1M Mach 0.25 (1)
BIGFOIL.COM POLAR EXPORT
NACA66-518 a=0.2
NACA66-518 a=0.2 |  |  |  | Cl Max: | 1.524 | at alpha= | 12.5 | deg
JavaFoil+Calcfoil stall+Eppler ext transition |  |  |  | L/D Max: | 111.857 | at alpha= | 3.5 | deg
Re: | 1000000 |  |  | Cd Min: | 0.00589 | at alpha= | -0.5 | deg
Mach: | 0.25 |  |  | Cl=0 at alpha= | -2.746 | deg
|  |  |  | @ Cl=0.1, Cd= | 0.0091267
|  |  |  | @ Cl=0.4, Cd= | 0.0061867
|  |  |  | @ Cl=0.6, Cd= | 0.0064797
alpha (deg) | Cl | Cd | Cm | Cl/Cd
-16.5 | -0.371 | 0.15496 | -0.005 | -2.395
-16 | -0.422 | 0.14643 | -0.005 | -2.885
-15.5 | -0.469 | 0.13728 | -0.006 | -3.419
-15 | -0.512 | 0.12803 | -0.006 | -3.998
-14.5 | -0.55 | 0.11985 | -0.007 | -4.587
-14 | -0.582 | 0.11207 | -0.007 | -5.198
-13.5 | -0.61 | 0.10658 | -0.008 | -5.72
-13 | -0.631 | 0.09869 | -0.009 | -6.392
-12.5 | -0.646 | 0.09214 | -0.009 | -7.009
-12 | -0.654 | 0.08546 | -0.01 | -7.655
-11.5 | -0.656 | 0.08124 | -0.01 | -8.075
-11 | -0.652 | 0.07453 | -0.011 | -8.742
-10.5 | -0.641 | 0.06954 | -0.012 | -9.213
-10 | -0.624 | 0.06563 | -0.013 | -9.506
-9.5 | -0.601 | 0.06093 | -0.013 | -9.871
-9 | -0.574 | 0.05725 | -0.014 | -10.019
-8.5 | -0.542 | 0.05296 | -0.015 | -10.235
-8 | -0.508 | 0.04695 | -0.018 | -10.826
-7.5 | -0.56 | 0.01321 | -0.03 | -42.348
-7 | -0.416 | 0.04408 | -0.015 | -9.449
-6.5 | -0.372 | 0.04137 | -0.017 | -8.995
-6 | -0.326 | 0.0391 | -0.018 | -8.332
-5.5 | -0.339 | 0.01074 | -0.035 | -31.574
-5 | -0.28 | 0.01069 | -0.036 | -26.168
-4.5 | -0.219 | 0.01037 | -0.037 | -21.113
-4 | -0.157 | 0.01009 | -0.039 | -15.6
-3.5 | -0.095 | 0.0098 | -0.04 | -9.691
-3 | -0.032 | 0.00955 | -0.041 | -3.35
-2.5 | 0.031 | 0.00933 | -0.042 | 3.365
-2 | 0.095 | 0.00914 | -0.044 | 10.416
-1.5 | 0.159 | 0.00897 | -0.045 | 17.758
-1 | 0.224 | 0.00879 | -0.046 | 25.502
-0.5 | 0.29 | 0.00589 | -0.048 | 49.236
0 | 0.349 | 0.00613 | -0.049 | 56.849
0.5 | 0.412 | 0.0062 | -0.05 | 66.391
1 | 0.472 | 0.00628 | -0.052 | 75.207
1.5 | 0.534 | 0.00638 | -0.053 | 83.778
2 | 0.596 | 0.00647 | -0.054 | 92.1
2.5 | 0.658 | 0.00662 | -0.055 | 99.353
3 | 0.72 | 0.00676 | -0.057 | 106.456
3.5 | 0.782 | 0.00699 | -0.058 | 111.857
4 | 0.843 | 0.00799 | -0.059 | 105.524
4.5 | 0.903 | 0.00868 | -0.06 | 104.123
5 | 0.963 | 0.0093 | -0.062 | 103.537
5.5 | 1.021 | 0.00996 | -0.063 | 102.46
6 | 1.077 | 0.01078 | -0.064 | 99.948
6.5 | 1.132 | 0.0116 | -0.065 | 97.633
7 | 1.18 | 0.01855 | -0.066 | 63.582
7.5 | 1.23 | 0.01955 | -0.067 | 62.912
8 | 1.278 | 0.02045 | -0.068 | 62.495
8.5 | 1.324 | 0.02147 | -0.069 | 61.647
9 | 1.366 | 0.02256 | -0.071 | 60.547
9.5 | 1.404 | 0.02372 | -0.072 | 59.183
10 | 1.438 | 0.0249 | -0.073 | 57.754
10.5 | 1.468 | 0.02618 | -0.074 | 56.066
11 | 1.492 | 0.02763 | -0.075 | 54.018
11.5 | 1.511 | 0.02921 | -0.076 | 51.746
12 | 1.523 | 0.03101 | -0.077 | 49.13
12.5 | 1.524 | 0.03263 | -0.078 | 46.704
13 | 1.517 | 0.03445 | -0.079 | 44.041
13.5 | 1.502 | 0.03665 | -0.08 | 40.977
14 | 1.478 | 0.03892 | -0.081 | 37.964
14.5 | 1.445 | 0.04179 | -0.082 | 34.572
15 | 1.399 | 0.04537 | -0.083 | 30.83
15.5 | 1.162 | 0.11918 | -0.043 | 9.751
16 | 1.116 | 0.12681 | -0.041 | 8.799
16.5 | 1.064 | 0.13736 | -0.039 | 7.744
17 | 1.003 | 0.14662 | -0.039 | 6.84
17.5 | 0.934 | 0.15628 | -0.039 | 5.977

## 46. Re 1M Mach 0.25 (2)
BIGFOIL.COM POLAR EXPORT
NACA66-518 a=0.2
NACA66-518 a=0.2 |  |  |  | Cl Max: | 1.1564 | at alpha= | 19.5 | deg
XFOIL ncrit=9 |  |  |  | L/D Max: | 122.779 | at alpha= | 5 | deg
Re: | 1000000 |  |  | Cd Min: | 0.18578 | at alpha= | -18.5 | deg
Mach: | 0.25 |  |  | Cl=0 at alpha= | -3.6907 | deg
|  |  |  | @ Cl=0.1, Cd= | 0.010404
|  |  |  | @ Cl=0.4, Cd= | 0.0073585
|  |  |  | @ Cl=0.6, Cd= | 0.0072664
alpha (deg) | Cl | Cd | Cm | Cl/Cd
-18.5 | -0.3699 | 0.18578 | -0.0429 | -1.9911
-17.5 | -0.3453 | 0.16961 | -0.0503 | -2.0358
-17 | -0.356 | 0.15497 | -0.0559 | -2.2972
-16.5 | -0.341 | 0.14874 | -0.0598 | -2.2926
-16 | -0.3518 | 0.13581 | -0.0655 | -2.5904
-15.5 | -0.3345 | 0.13034 | -0.0691 | -2.5664
-14.5 | -0.3305 | 0.11202 | -0.0792 | -2.9504
-14 | -0.3091 | 0.1082 | -0.0819 | -2.8567
-13.5 | -0.7016 | 0.03901 | -0.1093 | -17.9851
-12.5 | -0.5141 | 0.0504 | -0.1104 | -10.2004
-12 | -0.5862 | 0.03992 | -0.1055 | -14.6844
-11.5 | -0.6198 | 0.03345 | -0.0987 | -18.5291
-11 | -0.6309 | 0.02868 | -0.0919 | -21.9979
-10.5 | -0.6172 | 0.02706 | -0.0868 | -22.8086
-10 | -0.5922 | 0.02677 | -0.0822 | -22.1218
-9.5 | -0.5691 | 0.02404 | -0.0777 | -23.673
-9 | -0.532 | 0.02217 | -0.075 | -23.9964
-8.5 | -0.4862 | 0.02011 | -0.0736 | -24.177
-8 | -0.433 | 0.0182 | -0.0735 | -23.7912
-7.5 | -0.3762 | 0.01693 | -0.074 | -22.2209
-7 | -0.3186 | 0.01593 | -0.0746 | -20
-6.5 | -0.2546 | 0.01481 | -0.0762 | -17.1911
-6 | -0.1985 | 0.01391 | -0.0764 | -14.2703
-5.5 | -0.1483 | 0.01324 | -0.0755 | -11.2009
-5 | -0.1074 | 0.0123 | -0.073 | -8.7317
-4.5 | -0.0694 | 0.01176 | -0.0699 | -5.9014
-4 | -0.0287 | 0.01136 | -0.0671 | -2.5264
-3.5 | 0.0177 | 0.01099 | -0.0653 | 1.6106
-3 | 0.062 | 0.01064 | -0.0633 | 5.8271
-2.5 | 0.1119 | 0.01033 | -0.0623 | 10.8325
-2 | 0.1615 | 0.01001 | -0.0613 | 16.1339
-1.5 | 0.1942 | 0.00891 | -0.0574 | 21.7957
-1 | 0.214 | 0.00708 | -0.0511 | 30.226
-0.5 | 0.2731 | 0.00726 | -0.0517 | 37.6171
0 | 0.3311 | 0.00734 | -0.052 | 45.109
0.5 | 0.3914 | 0.00735 | -0.0529 | 53.2517
1 | 0.4523 | 0.00741 | -0.054 | 61.0391
1.5 | 0.512 | 0.00737 | -0.055 | 69.4708
2 | 0.5713 | 0.00729 | -0.0559 | 78.3676
2.5 | 0.632 | 0.00724 | -0.057 | 87.2928
3 | 0.6891 | 0.00721 | -0.0574 | 95.5756
3.5 | 0.7475 | 0.00718 | -0.058 | 104.1086
4 | 0.8023 | 0.00718 | -0.058 | 111.7409
5 | 0.9012 | 0.00734 | -0.0557 | 122.7793
5.5 | 0.9157 | 0.00783 | -0.0477 | 116.9476
6 | 0.9185 | 0.00888 | -0.0381 | 103.4347
6.5 | 0.9256 | 0.01017 | -0.0301 | 91.0128
7 | 0.9355 | 0.01166 | -0.0232 | 80.2316
7.5 | 0.9424 | 0.01346 | -0.0163 | 70.0149
8 | 0.9555 | 0.01516 | -0.0106 | 63.0277
8.5 | 0.9692 | 0.01698 | -0.0054 | 57.0789
9 | 0.9841 | 0.01887 | -0.0006 | 52.1516
9.5 | 0.9953 | 0.02105 | 0.0043 | 47.2827
10 | 0.9921 | 0.02411 | 0.0105 | 41.1489
10.5 | 0.9819 | 0.02779 | 0.0169 | 35.3329
11 | 0.9862 | 0.03087 | 0.0214 | 31.9469
11.5 | 1.0152 | 0.03327 | 0.0223 | 30.514
12.5 | 1.0802 | 0.03926 | 0.0205 | 27.514
13 | 1.0926 | 0.04287 | 0.0226 | 25.4864
13.5 | 1.1117 | 0.04612 | 0.0239 | 24.1045
14 | 1.1257 | 0.04994 | 0.0252 | 22.541
14.5 | 1.1339 | 0.0545 | 0.0263 | 20.8055
15 | 1.133 | 0.06018 | 0.0271 | 18.8269
15.5 | 1.1431 | 0.06502 | 0.0273 | 17.5807
16 | 1.1487 | 0.07055 | 0.0271 | 16.2821
16.5 | 1.154 | 0.07626 | 0.0265 | 15.1324
17 | 1.1537 | 0.08285 | 0.0254 | 13.9252
17.5 | 1.1474 | 0.09018 | 0.024 | 12.7234
18 | 1.1529 | 0.09651 | 0.0222 | 11.9459
18.5 | 1.1546 | 0.1034 | 0.02 | 11.1663
19 | 1.1561 | 0.11047 | 0.0174 | 10.4653
19.5 | 1.1564 | 0.11789 | 0.0143 | 9.8091
20 | 1.1553 | 0.12558 | 0.0108 | 9.1997

## 47. Re 1M Mach 0.50 (1)
BIGFOIL.COM POLAR EXPORT
NACA66-518 a=0.2
NACA66-518 a=0.2 |  |  |  | Cl Max: | 1.391 | at alpha= | 8.5 | deg
JavaFoil+Calcfoil stall+Eppler ext transition |  |  |  | L/D Max: | 102.865 | at alpha= | 3 | deg
Re: | 1000000 |  |  | Cd Min: | 0.00656 | at alpha= | 0 | deg
Mach: | 0.5 |  |  | Cl=0 at alpha= | -2.75 | deg
|  |  |  | @ Cl=0.1, Cd= | 0.009862
|  |  |  | @ Cl=0.4, Cd= | 0.0066297
|  |  |  | @ Cl=0.6, Cd= | 0.0071829
alpha (deg) | Cl | Cd | Cm | Cl/Cd
-20 | -0.976 | 0.19647 | -0.002 | -4.97
-19.5 | -0.949 | 0.18754 | -0.003 | -5.06
-19 | -0.92 | 0.18454 | -0.003 | -4.985
-18.5 | -0.891 | 0.17829 | -0.004 | -5
-18 | -0.864 | 0.17281 | -0.004 | -4.997
-17.5 | -0.836 | 0.16948 | -0.005 | -4.931
-17 | -0.808 | 0.16264 | -0.005 | -4.968
-16.5 | -0.78 | 0.15824 | -0.006 | -4.931
-16 | -0.751 | 0.15528 | -0.006 | -4.834
-15.5 | -0.722 | 0.1487 | -0.007 | -4.859
-15 | -0.695 | 0.13976 | -0.007 | -4.969
-14.5 | -0.667 | 0.1356 | -0.008 | -4.916
-14 | -0.639 | 0.1316 | -0.008 | -4.853
-13.5 | -0.611 | 0.12772 | -0.009 | -4.781
-13 | -0.582 | 0.12396 | -0.01 | -4.699
-12.5 | -0.553 | 0.11971 | -0.01 | -4.623
-12 | -0.525 | 0.11304 | -0.01 | -4.644
-11.5 | -0.497 | 0.10718 | -0.011 | -4.635
-11 | -0.469 | 0.10831 | -0.011 | -4.326
-10.5 | -0.44 | 0.10163 | -0.012 | -4.333
-10 | -0.412 | 0.09787 | -0.012 | -4.21
-9.5 | -0.384 | 0.09844 | -0.013 | -3.899
-9 | -0.356 | 0.09417 | -0.014 | -3.777
-8.5 | -0.327 | 0.07572 | -0.014 | -4.32
-8 | -0.299 | 0.06443 | -0.015 | -4.638
-7.5 | -0.432 | 0.05579 | -0.016 | -7.748
-7 | -0.42 | 0.05043 | -0.017 | -8.331
-6.5 | -0.389 | 0.04549 | -0.018 | -8.557
-6 | -0.347 | 0.04177 | -0.018 | -8.318
-5.5 | -0.301 | 0.03901 | -0.018 | -7.706
-5 | -0.25 | 0.03677 | -0.019 | -6.801
-4.5 | -0.197 | 0.03483 | -0.02 | -5.658
-4 | -0.173 | 0.01101 | -0.043 | -15.746
-3.5 | -0.105 | 0.01068 | -0.044 | -9.828
-3 | -0.035 | 0.01037 | -0.045 | -3.415
-2.5 | 0.035 | 0.0101 | -0.047 | 3.446
-2 | 0.106 | 0.00984 | -0.048 | 10.735
-1.5 | 0.177 | 0.00962 | -0.05 | 18.377
-1 | 0.249 | 0.00942 | -0.051 | 26.435
-0.5 | 0.321 | 0.00925 | -0.052 | 34.66
0 | 0.387 | 0.00656 | -0.054 | 58.984
0.5 | 0.456 | 0.00693 | -0.056 | 65.844
1 | 0.523 | 0.00704 | -0.057 | 74.32
1.5 | 0.592 | 0.00717 | -0.059 | 82.55
2 | 0.66 | 0.00728 | -0.06 | 90.62
2.5 | 0.729 | 0.00751 | -0.061 | 97.009
3 | 0.798 | 0.00775 | -0.063 | 102.865
3.5 | 0.866 | 0.00908 | -0.064 | 95.461
4 | 0.933 | 0.00988 | -0.066 | 94.427
4.5 | 0.999 | 0.01065 | -0.067 | 93.83
5 | 1.065 | 0.01159 | -0.068 | 91.86
5.5 | 1.127 | 0.01257 | -0.069 | 89.67
6 | 1.186 | 0.0137 | -0.071 | 86.625
6.5 | 1.238 | 0.02199 | -0.072 | 56.286
7 | 1.29 | 0.02324 | -0.073 | 55.517
7.5 | 1.335 | 0.02446 | -0.074 | 54.56
8 | 1.37 | 0.02617 | -0.076 | 52.331
8.5 | 1.391 | 0.02783 | -0.077 | 49.975
9 | 1.391 | 0.02992 | -0.078 | 46.473
9.5 | 1.35 | 0.03257 | -0.079 | 41.458
10 | 1.008 | 0.06988 | -0.035 | 14.42
10.5 | 0.74 | 0.08501 | -0.032 | 8.704
11 | 0.767 | 0.10463 | -0.034 | 7.335
11.5 | 0.795 | 0.10725 | -0.035 | 7.408
12 | 0.821 | 0.11226 | -0.035 | 7.317
12.5 | 0.85 | 0.11703 | -0.04 | 7.263
13 | 0.877 | 0.12047 | -0.041 | 7.279
13.5 | 0.904 | 0.12538 | -0.041 | 7.208

## 48. Re 1M Mach 0.50 (2)
BIGFOIL.COM POLAR EXPORT
NACA66-518 a=0.2
NACA66-518 a=0.2 |  |  |  | Cl Max: | 1.0158 | at alpha= | 15 | deg
XFOIL ncrit=9 |  |  |  | L/D Max: | 97.8882 | at alpha= | 3.5 | deg
Re: | 1000000 |  |  | Cd Min: | 0.22668 | at alpha= | -20 | deg
Mach: | 0.5 |  |  | Cl=0 at alpha= | -4.6519 | deg
|  |  |  | @ Cl=0.1, Cd= | 0.012473
|  |  |  | @ Cl=0.4, Cd= | 0.008193
|  |  |  | @ Cl=0.6, Cd= | 0.0081911
alpha (deg) | Cl | Cd | Cm | Cl/Cd
-20 | -0.4186 | 0.22668 | -0.0318 | -1.8467
-19.5 | -0.3997 | 0.21795 | -0.037 | -1.8339
-19 | -0.3807 | 0.2099 | -0.0419 | -1.8137
-18.5 | -0.361 | 0.20207 | -0.0464 | -1.7865
-17.5 | -0.3187 | 0.18706 | -0.0551 | -1.7037
-17 | -0.3045 | 0.17739 | -0.0596 | -1.7166
-16.5 | -0.2861 | 0.1698 | -0.0639 | -1.6849
-16 | -0.2681 | 0.1623 | -0.0681 | -1.6519
-15.5 | -0.2576 | 0.15251 | -0.073 | -1.6891
-15 | -0.235 | 0.14649 | -0.077 | -1.6042
-14.5 | -0.2304 | 0.13592 | -0.0822 | -1.6951
-13.5 | -0.1999 | 0.12136 | -0.0906 | -1.6472
-13 | -0.1838 | 0.1147 | -0.0946 | -1.6024
-12.5 | -0.1886 | 0.10349 | -0.1008 | -1.8224
-12 | -0.1618 | 0.09991 | -0.1031 | -1.6195
-11.5 | -0.1623 | 0.08994 | -0.1104 | -1.8045
-11 | -0.1632 | 0.08013 | -0.1162 | -2.0367
-10.5 | -0.1822 | 0.06851 | -0.1221 | -2.6595
-10 | -0.1792 | 0.06174 | -0.1273 | -2.9025
-9.5 | -0.2177 | 0.0522 | -0.1301 | -4.1705
-9 | -0.2884 | 0.04006 | -0.1272 | -7.1992
-8.5 | -0.2941 | 0.03786 | -0.1218 | -7.7681
-8 | -0.301 | 0.03438 | -0.115 | -8.7551
-7.5 | -0.3163 | 0.03014 | -0.1054 | -10.4944
-7 | -0.3092 | 0.02575 | -0.0978 | -12.0078
-6.5 | -0.2759 | 0.02153 | -0.0933 | -12.8147
-6 | -0.2026 | 0.01795 | -0.0947 | -11.2869
-5.5 | -0.1094 | 0.01579 | -0.0988 | -6.9284
-5 | -0.0392 | 0.01479 | -0.0991 | -2.6504
-4.5 | 0.0171 | 0.01365 | -0.0975 | 1.2527
-4 | 0.0643 | 0.013 | -0.0946 | 4.9462
-3.5 | 0.109 | 0.01234 | -0.0913 | 8.8331
-3 | 0.1509 | 0.01178 | -0.0874 | 12.8098
-2.5 | 0.1871 | 0.01131 | -0.0824 | 16.5429
-2 | 0.2281 | 0.01101 | -0.0779 | 20.7175
-1.5 | 0.275 | 0.0108 | -0.0748 | 25.463
-1 | 0.268 | 0.00892 | -0.0625 | 30.0448
-0.5 | 0.3039 | 0.00799 | -0.0573 | 38.035
0 | 0.3721 | 0.00814 | -0.0577 | 45.7125
0.5 | 0.4353 | 0.00826 | -0.0576 | 52.6998
1 | 0.502 | 0.00825 | -0.058 | 60.8485
1.5 | 0.5708 | 0.00822 | -0.059 | 69.4404
2 | 0.6314 | 0.00816 | -0.0584 | 77.3775
2.5 | 0.6937 | 0.00809 | -0.0581 | 85.7478
3 | 0.7499 | 0.00799 | -0.0565 | 93.8548
3.5 | 0.788 | 0.00805 | -0.0513 | 97.8882
4 | 0.8092 | 0.00851 | -0.0432 | 95.0881
4.5 | 0.8223 | 0.0096 | -0.0345 | 85.6562
5 | 0.8351 | 0.01103 | -0.0264 | 75.7117
5.5 | 0.8519 | 0.01252 | -0.0193 | 68.0431
6 | 0.8702 | 0.01413 | -0.0128 | 61.5853
6.5 | 0.8887 | 0.01591 | -0.0066 | 55.858
7.5 | 0.9325 | 0.01966 | 0.004 | 47.4313
8 | 0.9525 | 0.02186 | 0.0091 | 43.5727
8.5 | 0.973 | 0.02413 | 0.0139 | 40.3232
9 | 0.9871 | 0.02691 | 0.0189 | 36.6815
9.5 | 0.9881 | 0.0305 | 0.0246 | 32.3967
10.5 | 0.953 | 0.04109 | 0.0358 | 23.193
11 | 0.9665 | 0.0451 | 0.0387 | 21.4302
11.5 | 0.9801 | 0.04933 | 0.0411 | 19.8682
12 | 0.9871 | 0.05424 | 0.0434 | 18.1987
12.5 | 0.9987 | 0.05999 | 0.0433 | 16.6478
13.5 | 1.0101 | 0.07464 | 0.0391 | 13.533
14 | 1.0123 | 0.08155 | 0.0385 | 12.4132
14.5 | 1.0152 | 0.0886 | 0.0374 | 11.4582
15 | 1.0158 | 0.09613 | 0.0359 | 10.5669
15.5 | 1.0142 | 0.10421 | 0.0337 | 9.7323
16 | 1.0093 | 0.11302 | 0.0307 | 8.9303
16.5 | 0.9988 | 0.12308 | 0.0263 | 8.115
17 | 0.9816 | 0.13452 | 0.0205 | 7.2971
17.5 | 0.9644 | 0.14658 | 0.0135 | 6.5793
18 | 0.945 | 0.15966 | 0.0054 | 5.9188
18.5 | 0.925 | 0.17352 | -0.0035 | 5.3308
19 | 0.9105 | 0.18714 | -0.0122 | 4.8653
19.5 | 0.8844 | 0.20459 | -0.0225 | 4.3228
20 | 0.868 | 0.22203 | -0.0317 | 3.9094

## 49. Re 2M Mach 0.00 (1)
BIGFOIL.COM POLAR EXPORT
NACA66-518 a=0.2
NACA66-518 a=0.2 |  |  |  | Cl Max: | 1.586 | at alpha= | 14 | deg
JavaFoil+Calcfoil stall+Eppler ext transition |  |  |  | L/D Max: | 113.682 | at alpha= | 2 | deg
Re: | 2000000 |  |  | Cd Min: | 0.00471 | at alpha= | -0.5 | deg
Mach: | 0 |  |  | Cl=0 at alpha= | -2.75 | deg
|  |  |  | @ Cl=0.1, Cd= | 0.0072945
|  |  |  | @ Cl=0.4, Cd= | 0.0048185
|  |  |  | @ Cl=0.6, Cd= | 0.005338
alpha (deg) | Cl | Cd | Cm | Cl/Cd
-19 | -0.644 | 0.16507 | -0.002 | -3.903
-18.5 | -0.661 | 0.15953 | -0.003 | -4.145
-18 | -0.677 | 0.15027 | -0.003 | -4.508
-17.5 | -0.693 | 0.14105 | -0.004 | -4.912
-17 | -0.707 | 0.13505 | -0.004 | -5.234
-16.5 | -0.719 | 0.12952 | -0.005 | -5.555
-16 | -0.73 | 0.12147 | -0.005 | -6.011
-15.5 | -0.739 | 0.11565 | -0.006 | -6.391
-15 | -0.745 | 0.10973 | -0.006 | -6.794
-14.5 | -0.749 | 0.10368 | -0.007 | -7.228
-14 | -0.75 | 0.09674 | -0.008 | -7.756
-13.5 | -0.748 | 0.09143 | -0.008 | -8.187
-13 | -0.743 | 0.08707 | -0.009 | -8.536
-12.5 | -0.734 | 0.08186 | -0.009 | -8.971
-12 | -0.722 | 0.07675 | -0.01 | -9.41
-11.5 | -0.707 | 0.07218 | -0.011 | -9.79
-11 | -0.688 | 0.06746 | -0.012 | -10.193
-10.5 | -0.665 | 0.0627 | -0.013 | -10.61
-10 | -0.641 | 0.05759 | -0.014 | -11.128
-9.5 | -0.615 | 0.05181 | -0.016 | -11.865
-9 | -0.693 | 0.01271 | -0.026 | -54.515
-8.5 | -0.651 | 0.01203 | -0.027 | -54.136
-8 | -0.603 | 0.01157 | -0.028 | -52.15
-7.5 | -0.553 | 0.01054 | -0.029 | -52.429
-7 | -0.5 | 0.0102 | -0.031 | -48.996
-6.5 | -0.445 | 0.00989 | -0.032 | -45.006
-6 | -0.389 | 0.00957 | -0.033 | -40.653
-5.5 | -0.331 | 0.00925 | -0.034 | -35.818
-5 | -0.273 | 0.00899 | -0.035 | -30.376
-4.5 | -0.214 | 0.00876 | -0.037 | -24.37
-4 | -0.153 | 0.00852 | -0.038 | -18.016
-3.5 | -0.093 | 0.00833 | -0.039 | -11.117
-3 | -0.031 | 0.00814 | -0.041 | -3.831
-2.5 | 0.031 | 0.00797 | -0.042 | 3.837
-2 | 0.093 | 0.00722 | -0.043 | 12.843
-1.5 | 0.155 | 0.00788 | -0.045 | 19.711
-1 | 0.218 | 0.00719 | -0.046 | 30.381
-0.5 | 0.281 | 0.00471 | -0.047 | 59.625
0 | 0.342 | 0.00479 | -0.048 | 71.301
0.5 | 0.403 | 0.00482 | -0.049 | 83.616
1 | 0.463 | 0.00488 | -0.051 | 94.794
1.5 | 0.524 | 0.00498 | -0.052 | 105.162
2 | 0.584 | 0.00514 | -0.053 | 113.682
2.5 | 0.643 | 0.00587 | -0.054 | 109.535
3 | 0.703 | 0.00644 | -0.055 | 109.13
3.5 | 0.762 | 0.00689 | -0.056 | 110.5
4 | 0.821 | 0.00729 | -0.058 | 112.485
4.5 | 0.879 | 0.00786 | -0.059 | 111.818
5 | 0.937 | 0.00837 | -0.06 | 111.962
5.5 | 0.994 | 0.00899 | -0.061 | 110.539
6 | 1.049 | 0.00963 | -0.062 | 108.947
6.5 | 1.104 | 0.01023 | -0.063 | 107.876
7 | 1.151 | 0.01545 | -0.064 | 74.489
7.5 | 1.202 | 0.01627 | -0.065 | 73.861
8 | 1.251 | 0.01699 | -0.066 | 73.619
8.5 | 1.297 | 0.01776 | -0.068 | 73.021
9 | 1.342 | 0.01857 | -0.069 | 72.238
9.5 | 1.383 | 0.01944 | -0.07 | 71.139
10 | 1.422 | 0.02035 | -0.071 | 69.902
10.5 | 1.458 | 0.02129 | -0.072 | 68.492
11 | 1.49 | 0.02232 | -0.073 | 66.767
11.5 | 1.519 | 0.02347 | -0.074 | 64.74
12 | 1.544 | 0.02467 | -0.075 | 62.575
12.5 | 1.561 | 0.02593 | -0.076 | 60.22
13 | 1.574 | 0.02718 | -0.077 | 57.904
13.5 | 1.582 | 0.02871 | -0.078 | 55.101
14 | 1.586 | 0.03017 | -0.079 | 52.557
14.5 | 1.584 | 0.0319 | -0.08 | 49.657
15 | 1.578 | 0.03368 | -0.081 | 46.86
15.5 | 1.568 | 0.03577 | -0.082 | 43.831
16 | 1.554 | 0.03756 | -0.083 | 41.372
16.5 | 1.535 | 0.04002 | -0.084 | 38.344
17 | 1.509 | 0.04261 | -0.085 | 35.422
17.5 | 1.479 | 0.04487 | -0.086 | 32.962
18 | 1.445 | 0.04772 | -0.087 | 30.286
18.5 | 1.408 | 0.05151 | -0.087 | 27.339
19 | 1.367 | 0.0558 | -0.088 | 24.507

## 50. Re 2M Mach 0.00 (2)
BIGFOIL.COM POLAR EXPORT
NACA66-518 a=0.2
NACA66-518 a=0.2 |  |  |  | Cl Max: | 1.3636 | at alpha= | 19.5 | deg
XFOIL ncrit=9 |  |  |  | L/D Max: | 148.289 | at alpha= | 4 | deg
Re: | 2000000 |  |  | Cd Min: | 0.0847 | at alpha= | 20 | deg
Mach: | 0 |  |  | Cl=0 at alpha= | -3.3317 | deg
|  |  |  | @ Cl=0.1, Cd= | 0.0080163
|  |  |  | @ Cl=0.4, Cd= | 0.0050878
|  |  |  | @ Cl=0.6, Cd= | 0.0051268
alpha (deg) | Cl | Cd | Cm | Cl/Cd
-20 | -1.0471 | 0.06179 | -0.0968 | -16.9461
-19.5 | -1.0646 | 0.0538 | -0.1 | -19.7881
-19 | -1.1045 | 0.04477 | -0.1009 | -24.6705
-18.5 | -1.1197 | 0.03918 | -0.0997 | -28.5784
-18 | -1.1299 | 0.03444 | -0.0974 | -32.8078
-17.5 | -1.1266 | 0.031 | -0.095 | -36.3419
-17 | -1.1143 | 0.02835 | -0.0925 | -39.3051
-16.5 | -1.0956 | 0.02617 | -0.0902 | -41.8647
-16 | -1.0708 | 0.0245 | -0.0881 | -43.7061
-15.5 | -1.0452 | 0.0228 | -0.0859 | -45.8421
-15 | -1.0183 | 0.02109 | -0.0836 | -48.2835
-14.5 | -0.9935 | 0.0191 | -0.0809 | -52.0157
-14 | -0.9546 | 0.01837 | -0.0797 | -51.9652
-13.5 | -0.9159 | 0.01752 | -0.0783 | -52.2774
-13 | -0.8707 | 0.01719 | -0.0777 | -50.6515
-12.5 | -0.8304 | 0.01647 | -0.0763 | -50.4189
-12 | -0.7864 | 0.01607 | -0.0754 | -48.9359
-11.5 | -0.7421 | 0.01566 | -0.0745 | -47.3883
-11 | -0.7012 | 0.01487 | -0.0731 | -47.1553
-10.5 | -0.6574 | 0.01433 | -0.072 | -45.8758
-10 | -0.6112 | 0.014 | -0.0712 | -43.6571
-9.5 | -0.5675 | 0.01342 | -0.07 | -42.2876
-9 | -0.5226 | 0.01294 | -0.0689 | -40.3864
-8.5 | -0.4758 | 0.01266 | -0.068 | -37.5829
-8 | -0.433 | 0.01203 | -0.0665 | -35.9933
-7.5 | -0.3928 | 0.01129 | -0.0644 | -34.7919
-7 | -0.35 | 0.01083 | -0.0626 | -32.3176
-6.5 | -0.307 | 0.01053 | -0.0608 | -29.1548
-6 | -0.2626 | 0.01018 | -0.0592 | -25.7957
-5.5 | -0.2137 | 0.00989 | -0.0585 | -21.6077
-5 | -0.1679 | 0.00944 | -0.0572 | -17.786
-4.5 | -0.12 | 0.00908 | -0.0563 | -13.2159
-4 | -0.0695 | 0.00886 | -0.0558 | -7.8442
-3.5 | -0.0173 | 0.00859 | -0.0557 | -2.014
-3 | 0.0341 | 0.00829 | -0.0554 | 4.1134
-2.5 | 0.0875 | 0.00807 | -0.0555 | 10.8426
-2 | 0.141 | 0.00784 | -0.0556 | 17.9847
-1.5 | 0.1927 | 0.00756 | -0.0554 | 25.4894
-1 | 0.2103 | 0.00518 | -0.0496 | 40.5985
-0.5 | 0.2676 | 0.00506 | -0.0504 | 52.8854
0 | 0.3263 | 0.00505 | -0.0515 | 64.6139
0.5 | 0.3847 | 0.00508 | -0.0525 | 75.7283
1 | 0.4433 | 0.00511 | -0.0537 | 86.7515
1.5 | 0.5023 | 0.0051 | -0.0549 | 98.4902
2 | 0.561 | 0.0051 | -0.0561 | 110
2.5 | 0.6192 | 0.00514 | -0.0573 | 120.4669
3 | 0.6775 | 0.00516 | -0.0584 | 131.2984
3.5 | 0.7346 | 0.00522 | -0.0594 | 140.728
4 | 0.7889 | 0.00532 | -0.0598 | 148.2895
4.5 | 0.8361 | 0.00564 | -0.0588 | 148.2447
5 | 0.8723 | 0.00623 | -0.0558 | 140.0161
5.5 | 0.8974 | 0.00687 | -0.0505 | 130.6259
6 | 0.9037 | 0.0077 | -0.0417 | 117.3636
6.5 | 0.916 | 0.00876 | -0.0347 | 104.5662
7 | 0.9295 | 0.01003 | -0.0285 | 92.672
7.5 | 0.9458 | 0.01132 | -0.0231 | 83.5512
8 | 0.959 | 0.01286 | -0.0175 | 74.5723
8.5 | 0.9751 | 0.01438 | -0.0127 | 67.8095
9 | 0.9823 | 0.01639 | -0.0069 | 59.9329
9.5 | 0.9835 | 0.01883 | -0.0008 | 52.2305
10 | 0.9915 | 0.0212 | 0.0041 | 46.7689
10.5 | 1.0078 | 0.02325 | 0.0077 | 43.3462
11 | 1.0359 | 0.02471 | 0.0098 | 41.9223
11.5 | 1.0612 | 0.02639 | 0.012 | 40.2122
12 | 1.091 | 0.02777 | 0.0138 | 39.287
12.5 | 1.1134 | 0.02947 | 0.0164 | 37.7808
13 | 1.1758 | 0.03172 | 0.0098 | 37.0681
14.5 | 1.2419 | 0.03872 | 0.0145 | 32.0739
15 | 1.265 | 0.04114 | 0.0155 | 30.7487
15.5 | 1.285 | 0.0439 | 0.0166 | 29.2711
16 | 1.303 | 0.04693 | 0.0175 | 27.7648
16.5 | 1.3135 | 0.05075 | 0.0186 | 25.8818
17 | 1.3209 | 0.05506 | 0.0194 | 23.9902
17.5 | 1.3339 | 0.05894 | 0.0197 | 22.6315
18 | 1.345 | 0.06315 | 0.0197 | 21.2985
18.5 | 1.3566 | 0.06745 | 0.0194 | 20.1127
19 | 1.3606 | 0.07276 | 0.0189 | 18.6998
19.5 | 1.3636 | 0.07835 | 0.0179 | 17.404
20 | 1.3623 | 0.0847 | 0.0166 | 16.0838

## 51. Re 2M Mach 0.10 (1)
BIGFOIL.COM POLAR EXPORT
NACA66-518 a=0.2
NACA66-518 a=0.2 |  |  |  | Cl Max: | 1.575 | at alpha= | 13.5 | deg
JavaFoil+Calcfoil stall+Eppler ext transition |  |  |  | L/D Max: | 114.195 | at alpha= | 2 | deg
Re: | 2000000 |  |  | Cd Min: | 0.00476 | at alpha= | -0.5 | deg
Mach: | 0.1 |  |  | Cl=0 at alpha= | -2.75 | deg
|  |  |  | @ Cl=0.1, Cd= | 0.0072811
|  |  |  | @ Cl=0.4, Cd= | 0.0048443
|  |  |  | @ Cl=0.6, Cd= | 0.0053251
alpha (deg) | Cl | Cd | Cm | Cl/Cd
-18.5 | -0.614 | 0.1581 | -0.003 | -3.885
-18 | -0.633 | 0.15154 | -0.003 | -4.179
-17.5 | -0.652 | 0.14599 | -0.004 | -4.466
-17 | -0.67 | 0.13615 | -0.004 | -4.918
-16.5 | -0.686 | 0.13008 | -0.005 | -5.27
-16 | -0.7 | 0.12415 | -0.005 | -5.637
-15.5 | -0.712 | 0.11868 | -0.006 | -6.001
-15 | -0.722 | 0.11027 | -0.007 | -6.548
-14.5 | -0.729 | 0.10459 | -0.007 | -6.973
-14 | -0.733 | 0.09851 | -0.008 | -7.444
-13.5 | -0.734 | 0.09287 | -0.008 | -7.907
-13 | -0.732 | 0.08718 | -0.009 | -8.391
-12.5 | -0.725 | 0.08291 | -0.009 | -8.749
-12 | -0.715 | 0.07769 | -0.01 | -9.205
-11.5 | -0.701 | 0.07282 | -0.011 | -9.628
-11 | -0.684 | 0.06804 | -0.012 | -10.049
-10.5 | -0.663 | 0.06356 | -0.012 | -10.424
-10 | -0.639 | 0.05868 | -0.014 | -10.882
-9.5 | -0.612 | 0.0537 | -0.015 | -11.396
-9 | -0.587 | 0.04597 | -0.018 | -12.771
-8.5 | -0.652 | 0.01215 | -0.027 | -53.679
-8 | -0.605 | 0.01166 | -0.028 | -51.867
-7.5 | -0.554 | 0.0106 | -0.029 | -52.332
-7 | -0.501 | 0.01027 | -0.031 | -48.824
-6.5 | -0.447 | 0.00992 | -0.032 | -45.034
-6 | -0.39 | 0.00963 | -0.033 | -40.547
-5.5 | -0.333 | 0.00931 | -0.034 | -35.744
-5 | -0.274 | 0.00904 | -0.036 | -30.315
-4.5 | -0.215 | 0.00876 | -0.037 | -24.486
-4 | -0.154 | 0.00857 | -0.038 | -17.984
-3.5 | -0.093 | 0.00836 | -0.039 | -11.122
-3 | -0.031 | 0.00817 | -0.041 | -3.833
-2.5 | 0.031 | 0.00797 | -0.042 | 3.857
-2 | 0.093 | 0.00721 | -0.043 | 12.913
-1.5 | 0.156 | 0.00785 | -0.045 | 19.883
-1 | 0.22 | 0.00726 | -0.046 | 30.231
-0.5 | 0.282 | 0.00476 | -0.047 | 59.369
0 | 0.343 | 0.00478 | -0.048 | 71.729
0.5 | 0.405 | 0.00485 | -0.05 | 83.502
1 | 0.465 | 0.00489 | -0.051 | 95.139
1.5 | 0.526 | 0.00498 | -0.052 | 105.724
2 | 0.587 | 0.00514 | -0.053 | 114.195
2.5 | 0.646 | 0.00598 | -0.054 | 108.098
3 | 0.706 | 0.00647 | -0.055 | 109.018
3.5 | 0.765 | 0.00696 | -0.057 | 109.952
4 | 0.824 | 0.00737 | -0.058 | 111.817
4.5 | 0.883 | 0.00792 | -0.059 | 111.563
5 | 0.942 | 0.00847 | -0.06 | 111.188
5.5 | 0.998 | 0.00909 | -0.061 | 109.86
6 | 1.054 | 0.0097 | -0.062 | 108.593
6.5 | 1.108 | 0.01032 | -0.064 | 107.415
7 | 1.156 | 0.0156 | -0.064 | 74.105
7.5 | 1.207 | 0.01643 | -0.066 | 73.432
8 | 1.256 | 0.01716 | -0.067 | 73.157
8.5 | 1.302 | 0.01796 | -0.068 | 72.515
9 | 1.346 | 0.01875 | -0.069 | 71.776
9.5 | 1.387 | 0.01965 | -0.07 | 70.613
10 | 1.426 | 0.02059 | -0.071 | 69.238
10.5 | 1.461 | 0.02154 | -0.072 | 67.82
11 | 1.492 | 0.02259 | -0.073 | 66.059
11.5 | 1.52 | 0.02378 | -0.075 | 63.919
12 | 1.543 | 0.02508 | -0.076 | 61.521
12.5 | 1.559 | 0.02629 | -0.077 | 59.3
13 | 1.569 | 0.02772 | -0.078 | 56.605
13.5 | 1.575 | 0.02912 | -0.079 | 54.086
14 | 1.575 | 0.0307 | -0.08 | 51.31
14.5 | 1.571 | 0.03263 | -0.081 | 48.132
15 | 1.561 | 0.03437 | -0.082 | 45.417
15.5 | 1.546 | 0.03653 | -0.083 | 42.331
16 | 1.528 | 0.03838 | -0.084 | 39.815
16.5 | 1.505 | 0.04082 | -0.084 | 36.855
17 | 1.475 | 0.04339 | -0.085 | 33.983
17.5 | 1.437 | 0.0469 | -0.086 | 30.643
18 | 1.399 | 0.04944 | -0.087 | 28.297
18.5 | 1.356 | 0.05349 | -0.087 | 25.343

## 52. Re 2M Mach 0.10 (2)
BIGFOIL.COM POLAR EXPORT
NACA66-518 a=0.2
NACA66-518 a=0.2 |  |  |  | Cl Max: | 1.3497 | at alpha= | 19.5 | deg
XFOIL ncrit=9 |  |  |  | L/D Max: | 147.892 | at alpha= | 4 | deg
Re: | 2000000 |  |  | Cd Min: | 0.08905 | at alpha= | 20 | deg
Mach: | 0.1 |  |  | Cl=0 at alpha= | -3.3456 | deg
|  |  |  | @ Cl=0.1, Cd= | 0.0080433
|  |  |  | @ Cl=0.4, Cd= | 0.0050987
|  |  |  | @ Cl=0.6, Cd= | 0.0051382
alpha (deg) | Cl | Cd | Cm | Cl/Cd
-19.5 | -0.9351 | 0.07438 | -0.0911 | -12.5719
-19 | -1.036 | 0.05322 | -0.1026 | -19.4664
-18.5 | -1.0701 | 0.0449 | -0.1033 | -23.833
-18 | -1.096 | 0.03836 | -0.1018 | -28.5714
-17.5 | -1.1047 | 0.03376 | -0.0993 | -32.7222
-17 | -1.1004 | 0.0304 | -0.0966 | -36.1974
-16.5 | -1.087 | 0.02778 | -0.094 | -39.1289
-16 | -1.0644 | 0.0259 | -0.0918 | -41.0965
-15.5 | -1.0427 | 0.02382 | -0.0892 | -43.7741
-15 | -1.0169 | 0.02197 | -0.0867 | -46.2858
-14.5 | -0.9891 | 0.02025 | -0.0842 | -48.8444
-14 | -0.958 | 0.0187 | -0.0821 | -51.2299
-13.5 | -0.919 | 0.01783 | -0.0805 | -51.5423
-13 | -0.8743 | 0.0174 | -0.0797 | -50.2471
-12.5 | -0.8334 | 0.01667 | -0.0783 | -49.994
-12 | -0.789 | 0.01625 | -0.0772 | -48.5538
-11.5 | -0.7408 | 0.01613 | -0.0767 | -45.9268
-11 | -0.702 | 0.0151 | -0.0749 | -46.4901
-10.5 | -0.6579 | 0.01452 | -0.0737 | -45.3099
-10 | -0.6112 | 0.0142 | -0.0728 | -43.0423
-9.5 | -0.567 | 0.01361 | -0.0716 | -41.6605
-9 | -0.5218 | 0.0131 | -0.0704 | -39.8321
-8.5 | -0.4748 | 0.01281 | -0.0695 | -37.0648
-8 | -0.4298 | 0.01227 | -0.0682 | -35.0285
-7.5 | -0.3902 | 0.01141 | -0.066 | -34.1981
-7 | -0.3469 | 0.01092 | -0.0642 | -31.7674
-6.5 | -0.3033 | 0.01059 | -0.0624 | -28.6402
-6 | -0.2607 | 0.01023 | -0.0603 | -25.4839
-5.5 | -0.2122 | 0.00993 | -0.0595 | -21.3696
-5 | -0.1658 | 0.00952 | -0.0582 | -17.416
-4.5 | -0.1187 | 0.00912 | -0.057 | -13.0154
-4 | -0.0682 | 0.00889 | -0.0565 | -7.6715
-3.5 | -0.0159 | 0.00861 | -0.0563 | -1.8467
-3 | 0.0356 | 0.00831 | -0.056 | 4.284
-2.5 | 0.0891 | 0.00809 | -0.056 | 11.0136
-2 | 0.1428 | 0.00786 | -0.0561 | 18.1679
-1.5 | 0.1951 | 0.00761 | -0.056 | 25.6373
-1 | 0.2133 | 0.00528 | -0.0502 | 40.3977
-0.5 | 0.2693 | 0.00507 | -0.0507 | 53.1164
0 | 0.3284 | 0.00507 | -0.0518 | 64.7732
0.5 | 0.3871 | 0.00509 | -0.0528 | 76.0511
1 | 0.4461 | 0.00513 | -0.054 | 86.9591
1.5 | 0.5054 | 0.00511 | -0.0552 | 98.9041
2 | 0.5644 | 0.00512 | -0.0564 | 110.2344
2.5 | 0.623 | 0.00515 | -0.0576 | 120.9709
3 | 0.6814 | 0.00518 | -0.0587 | 131.5444
4 | 0.7927 | 0.00536 | -0.0599 | 147.8918
4.5 | 0.8397 | 0.00569 | -0.0588 | 147.5747
5 | 0.8749 | 0.00629 | -0.0554 | 139.0938
5.5 | 0.896 | 0.00691 | -0.0492 | 129.6671
6 | 0.9033 | 0.00782 | -0.0407 | 115.5115
6.5 | 0.9157 | 0.00891 | -0.0338 | 102.7722
7 | 0.929 | 0.01022 | -0.0275 | 90.9002
7.5 | 0.9463 | 0.01151 | -0.0222 | 82.2155
8 | 0.9587 | 0.01311 | -0.0165 | 73.1274
8.5 | 0.9746 | 0.01467 | -0.0117 | 66.4349
9 | 0.9814 | 0.01672 | -0.0058 | 58.6962
9.5 | 0.9822 | 0.01923 | 0.0004 | 51.0764
10 | 0.9892 | 0.0217 | 0.0053 | 45.5853
10.5 | 1.0071 | 0.02369 | 0.0087 | 42.5116
11 | 1.0354 | 0.0252 | 0.0108 | 41.0873
11.5 | 1.0614 | 0.02687 | 0.0131 | 39.5013
12 | 1.09 | 0.02839 | 0.0149 | 38.3938
13 | 1.1736 | 0.03248 | 0.0112 | 36.133
13.5 | 1.2 | 0.03451 | 0.0126 | 34.7725
14 | 1.2213 | 0.037 | 0.0142 | 33.0081
14.5 | 1.2397 | 0.03977 | 0.0158 | 31.1717
15 | 1.2626 | 0.04227 | 0.0169 | 29.8699
15.5 | 1.2826 | 0.04512 | 0.0179 | 28.4264
16 | 1.2989 | 0.04838 | 0.0189 | 26.8479
16.5 | 1.3043 | 0.05282 | 0.0201 | 24.6933
17 | 1.3154 | 0.05691 | 0.0207 | 23.1137
17.5 | 1.3264 | 0.06111 | 0.0209 | 21.7051
18 | 1.3363 | 0.06561 | 0.0208 | 20.3673
18.5 | 1.3465 | 0.07021 | 0.0204 | 19.1782
19 | 1.3493 | 0.0758 | 0.0197 | 17.8008
19.5 | 1.3497 | 0.0819 | 0.0185 | 16.4799
20 | 1.3436 | 0.08905 | 0.0168 | 15.0882

## 53. Re 2M Mach 0.25 (1)
BIGFOIL.COM POLAR EXPORT
NACA66-518 a=0.2
NACA66-518 a=0.2 |  |  |  | Cl Max: | 1.529 | at alpha= | 12.5 | deg
JavaFoil+Calcfoil stall+Eppler ext transition |  |  |  | L/D Max: | 113.863 | at alpha= | 2 | deg
Re: | 2000000 |  |  | Cd Min: | 0.00478 | at alpha= | -0.5 | deg
Mach: | 0.25 |  |  | Cl=0 at alpha= | -2.75 | deg
|  |  |  | @ Cl=0.1, Cd= | 0.0075723
|  |  |  | @ Cl=0.4, Cd= | 0.0049025
|  |  |  | @ Cl=0.6, Cd= | 0.0052842
alpha (deg) | Cl | Cd | Cm | Cl/Cd
-16.5 | -0.371 | 0.1468 | -0.005 | -2.529
-16 | -0.423 | 0.1386 | -0.005 | -3.049
-15.5 | -0.47 | 0.13091 | -0.006 | -3.587
-15 | -0.512 | 0.12192 | -0.006 | -4.2
-14.5 | -0.55 | 0.11288 | -0.007 | -4.872
-14 | -0.583 | 0.10716 | -0.007 | -5.439
-13.5 | -0.61 | 0.09981 | -0.008 | -6.113
-13 | -0.631 | 0.09445 | -0.009 | -6.685
-12.5 | -0.646 | 0.08691 | -0.009 | -7.437
-12 | -0.655 | 0.0823 | -0.01 | -7.957
-11.5 | -0.657 | 0.07774 | -0.011 | -8.447
-11 | -0.652 | 0.0719 | -0.011 | -9.068
-10.5 | -0.641 | 0.06718 | -0.012 | -9.544
-10 | -0.624 | 0.06268 | -0.013 | -9.961
-9.5 | -0.603 | 0.05847 | -0.014 | -10.305
-9 | -0.575 | 0.05456 | -0.015 | -10.542
-8.5 | -0.546 | 0.04891 | -0.017 | -11.173
-8 | -0.611 | 0.0121 | -0.029 | -50.489
-7.5 | -0.562 | 0.01156 | -0.03 | -48.616
-7 | -0.51 | 0.01056 | -0.031 | -48.264
-6.5 | -0.455 | 0.01022 | -0.033 | -44.551
-6 | -0.398 | 0.00989 | -0.034 | -40.301
-5.5 | -0.34 | 0.00957 | -0.035 | -35.56
-5 | -0.28 | 0.00925 | -0.037 | -30.319
-4.5 | -0.22 | 0.00898 | -0.038 | -24.454
-4 | -0.158 | 0.00875 | -0.039 | -18.04
-3.5 | -0.095 | 0.00853 | -0.041 | -11.167
-3 | -0.032 | 0.00833 | -0.042 | -3.855
-2.5 | 0.032 | 0.00814 | -0.043 | 3.87
-2 | 0.095 | 0.00756 | -0.044 | 12.633
-1.5 | 0.16 | 0.00772 | -0.046 | 20.689
-1 | 0.225 | 0.00697 | -0.047 | 32.279
-0.5 | 0.29 | 0.00478 | -0.048 | 60.679
0 | 0.352 | 0.00488 | -0.05 | 72.043
0.5 | 0.416 | 0.00491 | -0.051 | 84.713
1 | 0.477 | 0.00499 | -0.052 | 95.648
1.5 | 0.54 | 0.00511 | -0.053 | 105.613
2 | 0.602 | 0.00529 | -0.055 | 113.863
2.5 | 0.662 | 0.00623 | -0.056 | 106.317
3 | 0.723 | 0.00675 | -0.057 | 107.142
3.5 | 0.784 | 0.00723 | -0.058 | 108.464
4 | 0.845 | 0.00768 | -0.059 | 110.029
4.5 | 0.905 | 0.00828 | -0.06 | 109.289
5 | 0.965 | 0.00887 | -0.062 | 108.87
5.5 | 1.023 | 0.00953 | -0.063 | 107.272
6 | 1.079 | 0.01022 | -0.064 | 105.609
6.5 | 1.135 | 0.01088 | -0.065 | 104.342
7 | 1.183 | 0.01638 | -0.066 | 72.231
7.5 | 1.234 | 0.01729 | -0.067 | 71.359
8 | 1.282 | 0.01811 | -0.068 | 70.793
8.5 | 1.328 | 0.01895 | -0.07 | 70.049
9 | 1.37 | 0.01986 | -0.071 | 68.97
9.5 | 1.408 | 0.02089 | -0.072 | 67.41
10 | 1.443 | 0.02197 | -0.073 | 65.664
10.5 | 1.472 | 0.02309 | -0.074 | 63.757
11 | 1.497 | 0.02437 | -0.075 | 61.416
11.5 | 1.516 | 0.02578 | -0.076 | 58.822
12 | 1.528 | 0.0273 | -0.078 | 55.986
12.5 | 1.529 | 0.02881 | -0.079 | 53.076
13 | 1.522 | 0.03034 | -0.08 | 50.179
13.5 | 1.507 | 0.03224 | -0.081 | 46.752
14 | 1.484 | 0.03434 | -0.082 | 43.204
14.5 | 1.452 | 0.0367 | -0.083 | 39.555
15 | 1.411 | 0.03911 | -0.084 | 36.078
15.5 | 1.361 | 0.0424 | -0.084 | 32.104
16 | 1.303 | 0.04616 | -0.085 | 28.223
16.5 | 1.231 | 0.05306 | -0.085 | 23.192
17 | 1.078 | 0.09276 | -0.074 | 11.624
17.5 | 0.939 | 0.14423 | -0.048 | 6.508

## 54. Re 2M Mach 0.25 (2)
BIGFOIL.COM POLAR EXPORT
NACA66-518 a=0.2
NACA66-518 a=0.2 |  |  |  | Cl Max: | 1.2802 | at alpha= | 18.5 | deg
XFOIL ncrit=9 |  |  |  | L/D Max: | 145.528 | at alpha= | 4 | deg
Re: | 2000000 |  |  | Cd Min: | 0.20297 | at alpha= | -20 | deg
Mach: | 0.25 |  |  | Cl=0 at alpha= | -3.4295 | deg
|  |  |  | @ Cl=0.1, Cd= | 0.0081949
|  |  |  | @ Cl=0.4, Cd= | 0.0051998
|  |  |  | @ Cl=0.6, Cd= | 0.00523
alpha (deg) | Cl | Cd | Cm | Cl/Cd
-20 | -0.4228 | 0.20297 | -0.0303 | -2.0831
-19.5 | -0.4056 | 0.19696 | -0.0343 | -2.0593
-19 | -0.4595 | 0.16907 | -0.0433 | -2.7178
-18.5 | -0.4523 | 0.16073 | -0.0483 | -2.814
-18 | -0.4366 | 0.15455 | -0.0523 | -2.825
-17.5 | -0.4314 | 0.14593 | -0.0573 | -2.9562
-16.5 | -0.8216 | 0.05586 | -0.1118 | -14.7082
-16 | -0.8605 | 0.04702 | -0.1133 | -18.3007
-15.5 | -0.9306 | 0.03693 | -0.1108 | -25.199
-15 | -0.9689 | 0.03002 | -0.1058 | -32.2751
-14.5 | -0.9612 | 0.02668 | -0.1019 | -36.027
-14 | -0.946 | 0.02367 | -0.098 | -39.9662
-13.5 | -0.9197 | 0.02142 | -0.0948 | -42.9365
-13 | -0.8884 | 0.01929 | -0.0919 | -46.055
-12.5 | -0.8473 | 0.01826 | -0.0896 | -46.402
-12 | -0.803 | 0.0175 | -0.0877 | -45.8857
-11.5 | -0.7517 | 0.01736 | -0.0866 | -43.3007
-11 | -0.7045 | 0.01685 | -0.085 | -41.8101
-10.5 | -0.6596 | 0.01597 | -0.0832 | -41.3024
-10 | -0.613 | 0.01546 | -0.0817 | -39.6507
-9.5 | -0.5665 | 0.01476 | -0.0801 | -38.3808
-9 | -0.519 | 0.01418 | -0.0786 | -36.6008
-8.5 | -0.4705 | 0.01373 | -0.0773 | -34.268
-8 | -0.4214 | 0.0133 | -0.0761 | -31.6842
-7.5 | -0.3769 | 0.0122 | -0.0742 | -30.8934
-7 | -0.3321 | 0.01151 | -0.0724 | -28.8532
-6.5 | -0.2847 | 0.01107 | -0.0708 | -25.7182
-6 | -0.2408 | 0.01053 | -0.0686 | -22.868
-5.5 | -0.1975 | 0.01017 | -0.0662 | -19.4199
-5 | -0.1526 | 0.00988 | -0.0641 | -15.4453
-4.5 | -0.1096 | 0.00937 | -0.0617 | -11.6969
-4 | -0.0595 | 0.00906 | -0.0606 | -6.5673
-3.5 | -0.0074 | 0.00875 | -0.06 | -0.84571
-3 | 0.0451 | 0.00846 | -0.0594 | 5.331
-2.5 | 0.0986 | 0.0082 | -0.0591 | 12.0244
-2 | 0.1533 | 0.008 | -0.059 | 19.1625
-1.5 | 0.2079 | 0.00784 | -0.0589 | 26.5179
-1 | 0.243 | 0.00659 | -0.0556 | 36.8741
-0.5 | 0.2789 | 0.00514 | -0.0524 | 54.2607
0 | 0.3398 | 0.00515 | -0.0535 | 65.9806
0.5 | 0.4002 | 0.0052 | -0.0545 | 76.9615
1 | 0.4615 | 0.00522 | -0.0557 | 88.41
1.5 | 0.5224 | 0.00519 | -0.0569 | 100.6551
2 | 0.5826 | 0.00523 | -0.0579 | 111.3958
2.5 | 0.6437 | 0.00523 | -0.0592 | 123.0784
3 | 0.703 | 0.00529 | -0.0601 | 132.8922
3.5 | 0.7611 | 0.00537 | -0.0607 | 141.7318
4 | 0.8135 | 0.00559 | -0.0602 | 145.5277
4.5 | 0.8555 | 0.00601 | -0.0577 | 142.3461
5 | 0.882 | 0.0066 | -0.0522 | 133.6364
5.5 | 0.8896 | 0.00742 | -0.0431 | 119.8922
6 | 0.902 | 0.00853 | -0.0357 | 105.7444
6.5 | 0.915 | 0.00982 | -0.0289 | 93.1772
7 | 0.9275 | 0.01133 | -0.0225 | 81.8623
7.5 | 0.9473 | 0.0127 | -0.0175 | 74.5906
8 | 0.9588 | 0.01446 | -0.0116 | 66.3071
8.5 | 0.974 | 0.01622 | -0.0065 | 60.0493
9 | 0.9775 | 0.01859 | -0.0002 | 52.582
9.5 | 0.975 | 0.02151 | 0.0062 | 45.3278
10 | 0.9801 | 0.0243 | 0.0113 | 40.3333
10.5 | 1.004 | 0.02622 | 0.0142 | 38.2914
11 | 1.0326 | 0.02797 | 0.0163 | 36.9181
11.5 | 1.0607 | 0.02979 | 0.0185 | 35.6059
12 | 1.0872 | 0.03171 | 0.0207 | 34.2857
12.5 | 1.1087 | 0.03388 | 0.0234 | 32.7243
13 | 1.1586 | 0.03643 | 0.0199 | 31.8035
13.5 | 1.1901 | 0.03939 | 0.0193 | 30.2133
14 | 1.2055 | 0.04272 | 0.0213 | 28.2186
14.5 | 1.226 | 0.04579 | 0.0226 | 26.7744
15 | 1.2432 | 0.04925 | 0.0238 | 25.2426
15.5 | 1.2578 | 0.0531 | 0.0249 | 23.6874
16 | 1.2605 | 0.05828 | 0.0259 | 21.6283
16.5 | 1.2663 | 0.06336 | 0.0263 | 19.9858
17 | 1.2738 | 0.06852 | 0.0263 | 18.5902
17.5 | 1.2753 | 0.07451 | 0.0258 | 17.1158
18 | 1.2791 | 0.08047 | 0.0249 | 15.8954
18.5 | 1.2802 | 0.087 | 0.0235 | 14.7149
19 | 1.2753 | 0.09444 | 0.0214 | 13.5038
19.5 | 1.2601 | 0.10357 | 0.0184 | 12.1667
20 | 1.2467 | 0.11269 | 0.0149 | 11.0631

## 55. Re 2M Mach 0.50 (1)
BIGFOIL.COM POLAR EXPORT
NACA66-518 a=0.2
NACA66-518 a=0.2 |  |  |  | Cl Max: | 1.395 | at alpha= | 8.5 | deg
JavaFoil+Calcfoil stall+Eppler ext transition |  |  |  | L/D Max: | 105.357 | at alpha= | 1.5 | deg
Re: | 2000000 |  |  | Cd Min: | 0.00526 | at alpha= | 0 | deg
Mach: | 0.5 |  |  | Cl=0 at alpha= | -2.7465 | deg
|  |  |  | @ Cl=0.1, Cd= | 0.0084611
|  |  |  | @ Cl=0.4, Cd= | 0.0052703
|  |  |  | @ Cl=0.6, Cd= | 0.0057128
alpha (deg) | Cl | Cd | Cm | Cl/Cd
-20 | -0.977 | 0.17845 | -0.002 | -5.475
-19.5 | -0.949 | 0.17075 | -0.003 | -5.56
-19 | -0.922 | 0.16727 | -0.003 | -5.513
-18.5 | -0.892 | 0.16114 | -0.004 | -5.536
-18 | -0.864 | 0.15547 | -0.004 | -5.557
-17.5 | -0.836 | 0.14992 | -0.005 | -5.577
-17 | -0.808 | 0.14491 | -0.005 | -5.578
-16.5 | -0.781 | 0.14067 | -0.006 | -5.549
-16 | -0.752 | 0.13834 | -0.006 | -5.433
-15.5 | -0.723 | 0.1319 | -0.007 | -5.479
-15 | -0.695 | 0.12557 | -0.007 | -5.533
-14.5 | -0.667 | 0.12157 | -0.008 | -5.485
-14 | -0.639 | 0.11769 | -0.009 | -5.428
-13.5 | -0.611 | 0.11193 | -0.009 | -5.456
-13 | -0.583 | 0.10828 | -0.01 | -5.381
-12.5 | -0.554 | 0.10454 | -0.01 | -5.299
-12 | -0.525 | 0.0988 | -0.01 | -5.316
-11.5 | -0.497 | 0.09582 | -0.011 | -5.187
-11 | -0.469 | 0.09511 | -0.011 | -4.929
-10.5 | -0.441 | 0.0891 | -0.012 | -4.944
-10 | -0.412 | 0.08651 | -0.013 | -4.765
-9.5 | -0.384 | 0.08639 | -0.013 | -4.445
-9 | -0.356 | 0.08647 | -0.014 | -4.114
-8.5 | -0.327 | 0.07028 | -0.014 | -4.656
-8 | -0.299 | 0.06099 | -0.015 | -4.901
-7.5 | -0.432 | 0.05291 | -0.016 | -8.172
-7 | -0.42 | 0.04824 | -0.018 | -8.715
-6.5 | -0.39 | 0.04349 | -0.019 | -8.956
-6 | -0.348 | 0.03961 | -0.02 | -8.795
-5.5 | -0.367 | 0.01066 | -0.039 | -34.42
-5 | -0.305 | 0.00985 | -0.04 | -31.004
-4.5 | -0.241 | 0.00992 | -0.042 | -24.27
-4 | -0.174 | 0.00957 | -0.043 | -18.168
-3.5 | -0.105 | 0.00924 | -0.045 | -11.396
-3 | -0.036 | 0.00894 | -0.046 | -3.975
-2.5 | 0.035 | 0.00869 | -0.047 | 4.017
-2 | 0.106 | 0.00844 | -0.049 | 12.545
-1.5 | 0.177 | 0.00824 | -0.05 | 21.523
-1 | 0.25 | 0.00805 | -0.052 | 31.054
-0.5 | 0.322 | 0.0079 | -0.053 | 40.735
0 | 0.391 | 0.00526 | -0.055 | 74.218
0.5 | 0.461 | 0.00534 | -0.056 | 86.408
1 | 0.529 | 0.00551 | -0.058 | 95.986
1.5 | 0.598 | 0.00568 | -0.059 | 105.357
2 | 0.665 | 0.00678 | -0.06 | 98.128
2.5 | 0.733 | 0.00744 | -0.062 | 98.501
3 | 0.801 | 0.008 | -0.063 | 100.052
3.5 | 0.868 | 0.00863 | -0.064 | 100.609
4 | 0.935 | 0.00935 | -0.066 | 99.968
4.5 | 1.001 | 0.01011 | -0.067 | 99.048
5 | 1.067 | 0.01098 | -0.068 | 97.206
5.5 | 1.129 | 0.01182 | -0.07 | 95.552
6 | 1.189 | 0.01271 | -0.071 | 93.531
6.5 | 1.241 | 0.01945 | -0.072 | 63.818
7 | 1.294 | 0.02064 | -0.073 | 62.692
7.5 | 1.338 | 0.02178 | -0.075 | 61.438
8 | 1.373 | 0.02324 | -0.076 | 59.093
8.5 | 1.395 | 0.02471 | -0.077 | 56.447
9 | 1.395 | 0.0266 | -0.078 | 52.429
9.5 | 1.354 | 0.02897 | -0.08 | 46.754
10 | 1.195 | 0.03153 | -0.081 | 37.913
10.5 | 0.741 | 0.07801 | -0.035 | 9.495
11 | 0.768 | 0.09446 | -0.036 | 8.129
11.5 | 0.795 | 0.09556 | -0.036 | 8.32
12 | 0.822 | 0.10039 | -0.036 | 8.187
12.5 | 0.85 | 0.10423 | -0.041 | 8.157
13 | 0.877 | 0.10738 | -0.042 | 8.169
13.5 | 0.904 | 0.11284 | -0.042 | 8.012

## 56. Re 2M Mach 0.50 (2)
BIGFOIL.COM POLAR EXPORT
NACA66-518 a=0.2
NACA66-518 a=0.2 |  |  |  | Cl Max: | 1.0896 | at alpha= | 14.5 | deg
XFOIL ncrit=9 |  |  |  | L/D Max: | 131.794 | at alpha= | 3 | deg
Re: | 2000000 |  |  | Cd Min: | 0.22395 | at alpha= | -20 | deg
Mach: | 0.5 |  |  | Cl=0 at alpha= | -4.2831 | deg
|  |  |  | @ Cl=0.1, Cd= | 0.009268
|  |  |  | @ Cl=0.4, Cd= | 0.0056133
|  |  |  | @ Cl=0.6, Cd= | 0.005709
alpha (deg) | Cl | Cd | Cm | Cl/Cd
-20 | -0.4225 | 0.22395 | -0.0319 | -1.8866
-18.5 | -0.3662 | 0.19882 | -0.0458 | -1.8419
-18 | -0.3467 | 0.19129 | -0.0504 | -1.8124
-17.5 | -0.3317 | 0.18196 | -0.0552 | -1.8229
-17 | -0.3183 | 0.17263 | -0.0601 | -1.8438
-16.5 | -0.3037 | 0.16409 | -0.0648 | -1.8508
-16 | -0.2949 | 0.15436 | -0.0699 | -1.9105
-15.5 | -0.2798 | 0.14636 | -0.0746 | -1.9117
-15 | -0.2648 | 0.13858 | -0.0791 | -1.9108
-14.5 | -0.2494 | 0.13108 | -0.0836 | -1.9027
-14 | -0.1836 | 0.11564 | -0.0747 | -1.5877
-13.5 | -0.1833 | 0.10695 | -0.0806 | -1.7139
-13 | -0.2176 | 0.10664 | -0.0976 | -2.0405
-12.5 | -0.2103 | 0.09864 | -0.1022 | -2.132
-12 | -0.1999 | 0.09146 | -0.1064 | -2.1857
-11.5 | -0.2124 | 0.08043 | -0.1126 | -2.6408
-11 | -0.2305 | 0.06888 | -0.1201 | -3.3464
-10.5 | -0.277 | 0.05409 | -0.1302 | -5.1211
-10 | -0.2823 | 0.04889 | -0.1309 | -5.7742
-9.5 | -0.349 | 0.03897 | -0.1277 | -8.9556
-9 | -0.3525 | 0.03555 | -0.1228 | -9.9156
-8.5 | -0.3654 | 0.03129 | -0.1158 | -11.6779
-8 | -0.378 | 0.02625 | -0.1071 | -14.4
-7.5 | -0.3717 | 0.02036 | -0.1 | -18.2564
-7 | -0.3147 | 0.01625 | -0.099 | -19.3662
-6.5 | -0.2521 | 0.01473 | -0.0978 | -17.1147
-6 | -0.1811 | 0.01333 | -0.0979 | -13.5859
-5.5 | -0.1211 | 0.01233 | -0.0964 | -9.8216
-5 | -0.0689 | 0.01149 | -0.0938 | -5.9965
-4.5 | -0.018 | 0.01086 | -0.0912 | -1.6575
-4 | 0.0235 | 0.01003 | -0.0872 | 2.343
-3.5 | 0.0707 | 0.0095 | -0.0839 | 7.4421
-3 | 0.1149 | 0.00915 | -0.08 | 12.5574
-2.5 | 0.1584 | 0.00891 | -0.076 | 17.7778
-2 | 0.2122 | 0.00866 | -0.074 | 24.5035
-1.5 | 0.2686 | 0.00841 | -0.0726 | 31.9382
-1 | 0.3225 | 0.00805 | -0.0709 | 40.0621
-0.5 | 0.3217 | 0.00561 | -0.0598 | 57.344
0 | 0.3887 | 0.00561 | -0.0604 | 69.287
0.5 | 0.4568 | 0.00563 | -0.0613 | 81.1368
1 | 0.5253 | 0.00565 | -0.0622 | 92.9735
1.5 | 0.5931 | 0.00571 | -0.063 | 103.8704
2 | 0.6593 | 0.0057 | -0.0635 | 115.6667
2.5 | 0.7237 | 0.00574 | -0.0636 | 126.0801
3 | 0.7789 | 0.00591 | -0.0618 | 131.7936
3.5 | 0.791 | 0.00648 | -0.0516 | 122.0679
4 | 0.801 | 0.00757 | -0.042 | 105.8124
4.5 | 0.8186 | 0.00883 | -0.0343 | 92.7067
5 | 0.8395 | 0.01018 | -0.0276 | 82.4656
5.5 | 0.8633 | 0.01157 | -0.0216 | 74.6154
6 | 0.8775 | 0.01338 | -0.0145 | 65.583
6.5 | 0.9002 | 0.01505 | -0.0088 | 59.814
7 | 0.9245 | 0.01675 | -0.0036 | 55.194
7.5 | 0.9438 | 0.01877 | 0.002 | 50.2824
8 | 0.9675 | 0.02077 | 0.0069 | 46.5816
8.5 | 0.9804 | 0.0233 | 0.0126 | 42.0773
9 | 0.9732 | 0.027 | 0.0196 | 36.0444
9.5 | 0.9551 | 0.03168 | 0.0266 | 30.1484
10 | 0.9681 | 0.03515 | 0.0306 | 27.542
10.5 | 0.9953 | 0.03801 | 0.0332 | 26.1852
11 | 1.018 | 0.04134 | 0.0359 | 24.6251
11.5 | 1.0417 | 0.04479 | 0.0382 | 23.2574
12 | 1.058 | 0.04902 | 0.0403 | 21.583
13.5 | 1.0826 | 0.0649 | 0.0448 | 16.681
14 | 1.084 | 0.07186 | 0.0442 | 15.0849
14.5 | 1.0896 | 0.08078 | 0.0393 | 13.4885
15 | 1.0823 | 0.08892 | 0.038 | 12.1716
15.5 | 1.076 | 0.09728 | 0.036 | 11.0609
16 | 1.0679 | 0.10625 | 0.0333 | 10.0508
16.5 | 1.057 | 0.11592 | 0.0295 | 9.1184
17 | 1.0442 | 0.12637 | 0.0245 | 8.263
17.5 | 1.0295 | 0.13742 | 0.0186 | 7.4916
18 | 1.0093 | 0.14979 | 0.0114 | 6.7381
18.5 | 0.9867 | 0.1631 | 0.0031 | 6.0497
19 | 0.965 | 0.17694 | -0.0058 | 5.4538
19.5 | 0.9425 | 0.19184 | -0.0153 | 4.9129

## 57. Re 3M Mach 0.00 (1)
BIGFOIL.COM POLAR EXPORT
NACA66-518 a=0.2
NACA66-518 a=0.2 |  |  |  | Cl Max: | 1.589 | at alpha= | 14 | deg
JavaFoil+Calcfoil stall+Eppler ext transition |  |  |  | L/D Max: | 112.528 | at alpha= | 5 | deg
Re: | 3000000 |  |  | Cd Min: | 0.00401 | at alpha= | 0.5 | deg
Mach: | 0 |  |  | Cl=0 at alpha= | -2.75 | deg
|  |  |  | @ Cl=0.1, Cd= | 0.0073053
|  |  |  | @ Cl=0.4, Cd= | 0.0040428
|  |  |  | @ Cl=0.6, Cd= | 0.0058392
alpha (deg) | Cl | Cd | Cm | Cl/Cd
-19 | -0.645 | 0.16224 | -0.002 | -3.973
-18.5 | -0.661 | 0.15255 | -0.003 | -4.336
-18 | -0.678 | 0.1462 | -0.003 | -4.636
-17.5 | -0.693 | 0.13665 | -0.004 | -5.073
-17 | -0.707 | 0.13127 | -0.004 | -5.387
-16.5 | -0.72 | 0.12587 | -0.005 | -5.717
-16 | -0.73 | 0.11893 | -0.005 | -6.141
-15.5 | -0.739 | 0.11222 | -0.006 | -6.588
-15 | -0.746 | 0.10484 | -0.007 | -7.116
-14.5 | -0.75 | 0.10075 | -0.007 | -7.441
-14 | -0.751 | 0.0942 | -0.008 | -7.974
-13.5 | -0.749 | 0.0898 | -0.008 | -8.339
-13 | -0.744 | 0.08469 | -0.009 | -8.782
-12.5 | -0.735 | 0.07958 | -0.01 | -9.24
-12 | -0.723 | 0.07457 | -0.01 | -9.701
-11.5 | -0.708 | 0.07027 | -0.011 | -10.074
-11 | -0.69 | 0.06508 | -0.012 | -10.597
-10.5 | -0.669 | 0.05986 | -0.014 | -11.169
-10 | -0.648 | 0.05276 | -0.015 | -12.277
-9.5 | -0.733 | 0.0125 | -0.024 | -58.599
-9 | -0.695 | 0.01173 | -0.026 | -59.283
-8.5 | -0.653 | 0.01117 | -0.027 | -58.444
-8 | -0.605 | 0.01073 | -0.028 | -56.348
-7.5 | -0.554 | 0.00978 | -0.029 | -56.614
-7 | -0.501 | 0.00945 | -0.031 | -52.964
-6.5 | -0.446 | 0.00913 | -0.032 | -48.814
-6 | -0.39 | 0.00884 | -0.033 | -44.06
-5.5 | -0.332 | 0.00859 | -0.034 | -38.645
-5 | -0.274 | 0.0083 | -0.036 | -32.938
-4.5 | -0.214 | 0.00811 | -0.037 | -26.398
-4 | -0.154 | 0.00787 | -0.038 | -19.525
-3.5 | -0.093 | 0.00706 | -0.039 | -13.131
-3 | -0.031 | 0.0069 | -0.041 | -4.526
-2.5 | 0.031 | 0.00748 | -0.042 | 4.107
-2 | 0.093 | 0.00732 | -0.043 | 12.699
-1.5 | 0.155 | 0.00719 | -0.045 | 21.627
-1 | 0.218 | 0.00707 | -0.046 | 30.889
-0.5 | 0.281 | 0.00434 | -0.047 | 64.715
0 | 0.344 | 0.00441 | -0.048 | 77.922
0.5 | 0.405 | 0.00401 | -0.05 | 100.88
1 | 0.464 | 0.00451 | -0.051 | 102.849
1.5 | 0.523 | 0.00531 | -0.052 | 98.475
2 | 0.583 | 0.00574 | -0.053 | 101.59
2.5 | 0.643 | 0.00609 | -0.054 | 105.627
3 | 0.703 | 0.00643 | -0.055 | 109.302
3.5 | 0.762 | 0.00691 | -0.056 | 110.301
4 | 0.821 | 0.00733 | -0.058 | 111.933
4.5 | 0.88 | 0.00783 | -0.059 | 112.343
5 | 0.938 | 0.00834 | -0.06 | 112.528
5.5 | 0.995 | 0.00884 | -0.061 | 112.472
6 | 1.05 | 0.00937 | -0.062 | 112.121
6.5 | 1.105 | 0.00994 | -0.063 | 111.199
7 | 1.153 | 0.01439 | -0.064 | 80.17
7.5 | 1.204 | 0.01513 | -0.065 | 79.569
8 | 1.253 | 0.01579 | -0.067 | 79.339
8.5 | 1.3 | 0.01653 | -0.068 | 78.653
9 | 1.344 | 0.01728 | -0.069 | 77.804
9.5 | 1.386 | 0.01807 | -0.07 | 76.677
10 | 1.425 | 0.01891 | -0.071 | 75.359
10.5 | 1.461 | 0.0198 | -0.072 | 73.766
11 | 1.493 | 0.02075 | -0.073 | 71.975
11.5 | 1.522 | 0.0218 | -0.074 | 69.833
12 | 1.547 | 0.02289 | -0.075 | 67.573
12.5 | 1.564 | 0.0241 | -0.077 | 64.907
13 | 1.577 | 0.02527 | -0.078 | 62.414
13.5 | 1.585 | 0.02676 | -0.079 | 59.253
14 | 1.589 | 0.0281 | -0.08 | 56.546
14.5 | 1.588 | 0.02954 | -0.081 | 53.757
15 | 1.582 | 0.03114 | -0.082 | 50.809
15.5 | 1.572 | 0.03302 | -0.083 | 47.607
16 | 1.557 | 0.03473 | -0.084 | 44.849
16.5 | 1.539 | 0.03697 | -0.084 | 41.627
17 | 1.514 | 0.03923 | -0.085 | 38.591
17.5 | 1.484 | 0.04148 | -0.086 | 35.765
18 | 1.45 | 0.04385 | -0.087 | 33.072
18.5 | 1.413 | 0.04705 | -0.088 | 30.033
19 | 1.374 | 0.05094 | -0.088 | 26.97

## 58. Re 3M Mach 0.00 (2)
BIGFOIL.COM POLAR EXPORT
NACA66-518 a=0.2
NACA66-518 a=0.2 |  |  |  | Cl Max: | 1.4391 | at alpha= | 20 | deg
XFOIL ncrit=9 |  |  |  | L/D Max: | 155.127 | at alpha= | 3.5 | deg
Re: | 3000000 |  |  | Cd Min: | 0.0747 | at alpha= | 20 | deg
Mach: | 0 |  |  | Cl=0 at alpha= | -3.2523 | deg
|  |  |  | @ Cl=0.1, Cd= | 0.007215
|  |  |  | @ Cl=0.4, Cd= | 0.004342
|  |  |  | @ Cl=0.6, Cd= | 0.0044453
alpha (deg) | Cl | Cd | Cm | Cl/Cd
-20 | -1.1492 | 0.04946 | -0.1005 | -23.2349
-19.5 | -1.1615 | 0.04364 | -0.1007 | -26.6155
-19 | -1.1722 | 0.03849 | -0.0995 | -30.4547
-18.5 | -1.1753 | 0.03439 | -0.0975 | -34.1756
-18 | -1.1699 | 0.03119 | -0.0953 | -37.5088
-17.5 | -1.1555 | 0.02876 | -0.0931 | -40.1773
-17 | -1.1386 | 0.02656 | -0.0907 | -42.869
-16.5 | -1.1174 | 0.02466 | -0.0884 | -45.3122
-16 | -1.0929 | 0.023 | -0.0861 | -47.5174
-15.5 | -1.0646 | 0.0216 | -0.084 | -49.287
-15 | -1.0373 | 0.01992 | -0.0816 | -52.0733
-14.5 | -1.0057 | 0.01861 | -0.0795 | -54.0408
-14 | -0.9722 | 0.01742 | -0.0774 | -55.8094
-13.5 | -0.9349 | 0.0165 | -0.0758 | -56.6606
-13 | -0.9047 | 0.0149 | -0.0732 | -60.7181
-12.5 | -0.8633 | 0.01426 | -0.0718 | -60.54
-12 | -0.8211 | 0.0137 | -0.0706 | -59.9343
-11.5 | -0.7763 | 0.01331 | -0.0696 | -58.3246
-11 | -0.7323 | 0.01288 | -0.0684 | -56.8556
-10.5 | -0.6881 | 0.01239 | -0.0673 | -55.5367
-10 | -0.6408 | 0.01212 | -0.0665 | -52.8713
-9.5 | -0.5995 | 0.01147 | -0.0648 | -52.2668
-9 | -0.5567 | 0.01093 | -0.0632 | -50.9332
-8.5 | -0.5118 | 0.01055 | -0.0619 | -48.5118
-8 | -0.4671 | 0.01022 | -0.0605 | -45.7045
-7.5 | -0.4238 | 0.00994 | -0.0587 | -42.6358
-7 | -0.3798 | 0.00971 | -0.0569 | -39.1143
-6.5 | -0.3302 | 0.00946 | -0.0563 | -34.9049
-6 | -0.2856 | 0.00893 | -0.0548 | -31.9821
-5.5 | -0.2348 | 0.00866 | -0.0544 | -27.1132
-5 | -0.1835 | 0.0084 | -0.0541 | -21.8452
-4.5 | -0.131 | 0.00816 | -0.054 | -16.0539
-4 | -0.0791 | 0.0079 | -0.0538 | -10.0127
-3.5 | -0.0269 | 0.00767 | -0.0537 | -3.5072
-3 | 0.0274 | 0.00749 | -0.054 | 3.6582
-2.5 | 0.0821 | 0.00728 | -0.0543 | 11.2775
-2 | 0.1372 | 0.00708 | -0.0548 | 19.3785
-1.5 | 0.1925 | 0.00689 | -0.0553 | 27.939
-1 | 0.2414 | 0.00637 | -0.0547 | 37.8964
-0.5 | 0.2692 | 0.00441 | -0.0506 | 61.0431
0 | 0.3286 | 0.00436 | -0.0519 | 75.367
0.5 | 0.388 | 0.00434 | -0.0532 | 89.4009
1 | 0.4469 | 0.00435 | -0.0544 | 102.7356
1.5 | 0.5061 | 0.00439 | -0.0556 | 115.2847
2 | 0.5656 | 0.00441 | -0.057 | 128.254
2.5 | 0.624 | 0.00447 | -0.0582 | 139.5973
3 | 0.6815 | 0.00455 | -0.0592 | 149.7802
3.5 | 0.7353 | 0.00474 | -0.0596 | 155.1266
4 | 0.7841 | 0.00511 | -0.059 | 153.4442
4.5 | 0.8284 | 0.00558 | -0.0575 | 148.4588
5 | 0.8654 | 0.00615 | -0.0546 | 140.7154
5.5 | 0.8844 | 0.00678 | -0.048 | 130.4425
6 | 0.895 | 0.00764 | -0.0402 | 117.1466
6.5 | 0.9097 | 0.00867 | -0.0338 | 104.925
7 | 0.9278 | 0.0098 | -0.0283 | 94.6735
7.5 | 0.9388 | 0.01126 | -0.022 | 83.3748
8 | 0.9554 | 0.01269 | -0.017 | 75.2876
8.5 | 0.9636 | 0.01453 | -0.011 | 66.318
9 | 0.9701 | 0.01659 | -0.0052 | 58.475
9.5 | 0.9816 | 0.01862 | -0.0004 | 52.7175
10 | 1.0014 | 0.02039 | 0.0031 | 49.1123
10.5 | 1.0315 | 0.02169 | 0.0051 | 47.5565
11 | 1.062 | 0.02303 | 0.0069 | 46.1138
11.5 | 1.0924 | 0.02439 | 0.0086 | 44.7888
12 | 1.1214 | 0.02587 | 0.0104 | 43.3475
12.5 | 1.1511 | 0.02729 | 0.012 | 42.1803
13 | 1.1759 | 0.02899 | 0.0142 | 40.5623
13.5 | 1.2071 | 0.03067 | 0.0149 | 39.3577
14 | 1.2804 | 0.03325 | 0.0055 | 38.5083
14.5 | 1.2908 | 0.03507 | 0.0103 | 36.8064
15 | 1.3088 | 0.03773 | 0.012 | 34.6886
15.5 | 1.3307 | 0.04015 | 0.0132 | 33.1432
16 | 1.3521 | 0.04267 | 0.0144 | 31.6874
16.5 | 1.3725 | 0.04535 | 0.0153 | 30.2646
17 | 1.3881 | 0.04852 | 0.0163 | 28.6088
17.5 | 1.4002 | 0.05213 | 0.0173 | 26.8598
18 | 1.4103 | 0.05611 | 0.018 | 25.1346
18.5 | 1.4173 | 0.06052 | 0.0184 | 23.4187
19 | 1.4259 | 0.06496 | 0.0184 | 21.9504
19.5 | 1.4358 | 0.06941 | 0.018 | 20.6858
20 | 1.4391 | 0.0747 | 0.0174 | 19.2651

## 59. Re 3M Mach 0.10 (1)
BIGFOIL.COM POLAR EXPORT
NACA66-518 a=0.2
NACA66-518 a=0.2 |  |  |  | Cl Max: | 1.579 | at alpha= | 14 | deg
JavaFoil+Calcfoil stall+Eppler ext transition |  |  |  | L/D Max: | 112.286 | at alpha= | 5.5 | deg
Re: | 3000000 |  |  | Cd Min: | 0.004 | at alpha= | 0.5 | deg
Mach: | 0.1 |  |  | Cl=0 at alpha= | -2.75 | deg
|  |  |  | @ Cl=0.1, Cd= | 0.0073156
|  |  |  | @ Cl=0.4, Cd= | 0.0040472
|  |  |  | @ Cl=0.6, Cd= | 0.0058487
alpha (deg) | Cl | Cd | Cm | Cl/Cd
-18.5 | -0.615 | 0.15286 | -0.003 | -4.02
-18 | -0.634 | 0.14887 | -0.003 | -4.257
-17.5 | -0.652 | 0.14267 | -0.004 | -4.572
-17 | -0.67 | 0.13315 | -0.004 | -5.032
-16.5 | -0.686 | 0.12804 | -0.005 | -5.357
-16 | -0.7 | 0.11949 | -0.005 | -5.86
-15.5 | -0.712 | 0.1142 | -0.006 | -6.239
-15 | -0.723 | 0.10623 | -0.007 | -6.802
-14.5 | -0.729 | 0.10215 | -0.007 | -7.141
-14 | -0.734 | 0.09669 | -0.008 | -7.588
-13.5 | -0.735 | 0.09117 | -0.008 | -8.058
-13 | -0.732 | 0.08567 | -0.009 | -8.543
-12.5 | -0.726 | 0.08065 | -0.01 | -9.001
-12 | -0.716 | 0.0755 | -0.01 | -9.485
-11.5 | -0.702 | 0.07092 | -0.011 | -9.905
-11 | -0.685 | 0.06614 | -0.012 | -10.361
-10.5 | -0.665 | 0.0611 | -0.013 | -10.884
-10 | -0.643 | 0.05549 | -0.015 | -11.582
-9.5 | -0.73 | 0.01287 | -0.024 | -56.708
-9 | -0.695 | 0.01191 | -0.026 | -58.385
-8.5 | -0.654 | 0.01126 | -0.027 | -58.088
-8 | -0.606 | 0.0108 | -0.028 | -56.099
-7.5 | -0.556 | 0.00983 | -0.03 | -56.483
-7 | -0.502 | 0.00948 | -0.031 | -52.961
-6.5 | -0.447 | 0.00919 | -0.032 | -48.664
-6 | -0.391 | 0.0089 | -0.033 | -43.946
-5.5 | -0.333 | 0.00861 | -0.034 | -38.736
-5 | -0.275 | 0.00836 | -0.036 | -32.87
-4.5 | -0.215 | 0.00812 | -0.037 | -26.484
-4 | -0.154 | 0.00792 | -0.038 | -19.496
-3.5 | -0.093 | 0.0067 | -0.04 | -13.914
-3 | -0.031 | 0.0069 | -0.041 | -4.551
-2.5 | 0.031 | 0.00757 | -0.042 | 4.077
-2 | 0.093 | 0.00733 | -0.044 | 12.756
-1.5 | 0.156 | 0.0072 | -0.045 | 21.695
-1 | 0.22 | 0.00704 | -0.046 | 31.206
-0.5 | 0.282 | 0.00438 | -0.047 | 64.525
0 | 0.345 | 0.00448 | -0.049 | 77.134
0.5 | 0.406 | 0.004 | -0.05 | 101.622
1 | 0.466 | 0.00454 | -0.051 | 102.679
1.5 | 0.526 | 0.00534 | -0.052 | 98.489
2 | 0.586 | 0.00576 | -0.053 | 101.707
2.5 | 0.646 | 0.00614 | -0.054 | 105.256
3 | 0.706 | 0.00648 | -0.055 | 108.894
3.5 | 0.765 | 0.00694 | -0.057 | 110.245
4 | 0.825 | 0.00738 | -0.058 | 111.759
4.5 | 0.884 | 0.00789 | -0.059 | 112.049
5 | 0.942 | 0.00839 | -0.06 | 112.269
5.5 | 0.999 | 0.0089 | -0.061 | 112.286
6 | 1.055 | 0.00945 | -0.063 | 111.677
6.5 | 1.11 | 0.01003 | -0.064 | 110.679
7 | 1.158 | 0.0145 | -0.065 | 79.871
7.5 | 1.209 | 0.01528 | -0.066 | 79.11
8 | 1.258 | 0.01596 | -0.067 | 78.835
8.5 | 1.305 | 0.01671 | -0.068 | 78.098
9 | 1.349 | 0.01747 | -0.069 | 77.194
9.5 | 1.39 | 0.01829 | -0.07 | 76.009
10 | 1.428 | 0.01918 | -0.071 | 74.464
10.5 | 1.464 | 0.02003 | -0.073 | 73.062
11 | 1.495 | 0.02101 | -0.074 | 71.175
11.5 | 1.523 | 0.02208 | -0.075 | 68.981
12 | 1.546 | 0.02337 | -0.076 | 66.167
12.5 | 1.562 | 0.0245 | -0.077 | 63.753
13 | 1.573 | 0.02579 | -0.078 | 60.974
13.5 | 1.578 | 0.02705 | -0.079 | 58.33
14 | 1.579 | 0.02861 | -0.08 | 55.17
14.5 | 1.574 | 0.03014 | -0.081 | 52.228
15 | 1.565 | 0.03172 | -0.082 | 49.332
15.5 | 1.55 | 0.03372 | -0.083 | 45.978
16 | 1.532 | 0.03549 | -0.084 | 43.158
16.5 | 1.509 | 0.03782 | -0.085 | 39.898
17 | 1.479 | 0.03994 | -0.086 | 37.023
17.5 | 1.443 | 0.043 | -0.086 | 33.545
18 | 1.403 | 0.04557 | -0.087 | 30.795
18.5 | 1.362 | 0.04886 | -0.088 | 27.869
19 | 1.317 | 0.05234 | -0.089 | 25.167

## 60. Re 3M Mach 0.10 (2)
BIGFOIL.COM POLAR EXPORT
NACA66-518 a=0.2
NACA66-518 a=0.2 |  |  |  | Cl Max: | 1.4274 | at alpha= | 20 | deg
XFOIL ncrit=9 |  |  |  | L/D Max: | 155.031 | at alpha= | 3.5 | deg
Re: | 3000000 |  |  | Cd Min: | 0.078 | at alpha= | 20 | deg
Mach: | 0.1 |  |  | Cl=0 at alpha= | -3.2624 | deg
|  |  |  | @ Cl=0.1, Cd= | 0.0072307
|  |  |  | @ Cl=0.4, Cd= | 0.0043532
|  |  |  | @ Cl=0.6, Cd= | 0.0044563
alpha (deg) | Cl | Cd | Cm | Cl/Cd
-20 | -1.0488 | 0.06329 | -0.0983 | -16.5713
-19.5 | -1.0903 | 0.0523 | -0.1028 | -20.847
-19 | -1.122 | 0.04426 | -0.1035 | -25.3502
-18.5 | -1.1404 | 0.03844 | -0.1021 | -29.667
-18 | -1.1456 | 0.03415 | -0.0999 | -33.5461
-17.5 | -1.1391 | 0.03101 | -0.0975 | -36.7333
-17 | -1.1281 | 0.02829 | -0.0949 | -39.8763
-16.5 | -1.111 | 0.02602 | -0.0923 | -42.6979
-16 | -1.0888 | 0.02415 | -0.0897 | -45.0849
-15.5 | -1.0631 | 0.02249 | -0.0873 | -47.2699
-15 | -1.0372 | 0.0207 | -0.0847 | -50.1063
-14.5 | -1.0061 | 0.01932 | -0.0824 | -52.0756
-14 | -0.9734 | 0.01798 | -0.0802 | -54.1379
-13.5 | -0.9366 | 0.01695 | -0.0783 | -55.2566
-13 | -0.9066 | 0.01523 | -0.0755 | -59.5272
-12.5 | -0.866 | 0.01448 | -0.0739 | -59.8066
-12 | -0.8229 | 0.01392 | -0.0726 | -59.1164
-11.5 | -0.7786 | 0.01346 | -0.0714 | -57.8455
-11 | -0.7335 | 0.01303 | -0.0703 | -56.2932
-10.5 | -0.689 | 0.01252 | -0.069 | -55.0319
-10 | -0.6412 | 0.01225 | -0.0682 | -52.3429
-9.5 | -0.5979 | 0.01167 | -0.0667 | -51.2339
-9 | -0.5556 | 0.01105 | -0.0649 | -50.2805
-8.5 | -0.5104 | 0.01066 | -0.0635 | -47.8799
-8 | -0.4649 | 0.01032 | -0.0621 | -45.0484
-7.5 | -0.4207 | 0.01 | -0.0604 | -42.07
-7 | -0.3776 | 0.00975 | -0.0584 | -38.7282
-6.5 | -0.3293 | 0.0095 | -0.0574 | -34.6632
-6 | -0.2846 | 0.00898 | -0.0558 | -31.6927
-5.5 | -0.2341 | 0.0087 | -0.0553 | -26.908
-5 | -0.1827 | 0.00843 | -0.0549 | -21.6726
-4.5 | -0.1301 | 0.00818 | -0.0547 | -15.9046
-4 | -0.0779 | 0.00794 | -0.0545 | -9.8111
-3.5 | -0.0259 | 0.0077 | -0.0543 | -3.3636
-3 | 0.0286 | 0.0075 | -0.0545 | 3.8133
-2.5 | 0.0836 | 0.00729 | -0.0549 | 11.4678
-2 | 0.1389 | 0.00709 | -0.0553 | 19.591
-1.5 | 0.1945 | 0.00691 | -0.0557 | 28.1476
-1 | 0.2436 | 0.0064 | -0.0551 | 38.0625
-0.5 | 0.2711 | 0.00442 | -0.051 | 61.3348
0 | 0.3308 | 0.00437 | -0.0522 | 75.6979
0.5 | 0.3905 | 0.00435 | -0.0535 | 89.7701
1 | 0.4497 | 0.00437 | -0.0547 | 102.9062
1.5 | 0.5093 | 0.0044 | -0.056 | 115.75
2 | 0.569 | 0.00443 | -0.0573 | 128.4424
2.5 | 0.6279 | 0.00448 | -0.0585 | 140.1562
3.5 | 0.7395 | 0.00477 | -0.0598 | 155.0314
4 | 0.7876 | 0.00516 | -0.059 | 152.6357
4.5 | 0.8321 | 0.00562 | -0.0575 | 148.0605
5 | 0.8683 | 0.00619 | -0.0543 | 140.2746
5.5 | 0.8837 | 0.00684 | -0.047 | 129.1959
6 | 0.8951 | 0.00774 | -0.0393 | 115.646
6.5 | 0.9098 | 0.00881 | -0.0329 | 103.269
7 | 0.9278 | 0.00998 | -0.0274 | 92.9659
7.5 | 0.9395 | 0.01145 | -0.0212 | 82.0524
8 | 0.955 | 0.01294 | -0.016 | 73.8022
8.5 | 0.9629 | 0.01482 | -0.01 | 64.973
9 | 0.969 | 0.01694 | -0.0041 | 57.2019
9.5 | 0.9796 | 0.01904 | 0.0008 | 51.4496
10 | 1.0003 | 0.02082 | 0.0042 | 48.0451
10.5 | 1.0316 | 0.02209 | 0.0061 | 46.6999
11.5 | 1.0922 | 0.02489 | 0.0098 | 43.8811
12 | 1.1215 | 0.0264 | 0.0115 | 42.4811
12.5 | 1.1506 | 0.02791 | 0.0133 | 41.2254
13 | 1.1755 | 0.02966 | 0.0154 | 39.6325
13.5 | 1.2049 | 0.03144 | 0.0165 | 38.3238
14 | 1.2787 | 0.03405 | 0.0071 | 37.5536
14.5 | 1.2887 | 0.0361 | 0.0117 | 35.6981
15 | 1.3062 | 0.03885 | 0.0135 | 33.6216
15.5 | 1.3298 | 0.0412 | 0.0147 | 32.2767
16 | 1.3493 | 0.04398 | 0.0159 | 30.6799
16.5 | 1.3681 | 0.04689 | 0.0169 | 29.1768
17 | 1.3825 | 0.05028 | 0.018 | 27.496
17.5 | 1.393 | 0.05419 | 0.0189 | 25.7058
18 | 1.3983 | 0.05876 | 0.0196 | 23.7968
18.5 | 1.4105 | 0.0628 | 0.0197 | 22.4602
19 | 1.4182 | 0.06748 | 0.0196 | 21.0166
19.5 | 1.4262 | 0.07228 | 0.0191 | 19.7316
20 | 1.4274 | 0.078 | 0.0183 | 18.3

## 61. Re 3M Mach 0.25 (1)
BIGFOIL.COM POLAR EXPORT
NACA66-518 a=0.2
NACA66-518 a=0.2 |  |  |  | Cl Max: | 1.532 | at alpha= | 12.5 | deg
JavaFoil+Calcfoil stall+Eppler ext transition |  |  |  | L/D Max: | 109.984 | at alpha= | 4 | deg
Re: | 3000000 |  |  | Cd Min: | 0.00417 | at alpha= | -0.5 | deg
Mach: | 0.25 |  |  | Cl=0 at alpha= | -2.75 | deg
|  |  |  | @ Cl=0.1, Cd= | 0.0067763
|  |  |  | @ Cl=0.4, Cd= | 0.0044855
|  |  |  | @ Cl=0.6, Cd= | 0.0059631
alpha (deg) | Cl | Cd | Cm | Cl/Cd
-16.5 | -0.371 | 0.14015 | -0.005 | -2.649
-16 | -0.423 | 0.13243 | -0.005 | -3.192
-15.5 | -0.47 | 0.12558 | -0.006 | -3.74
-15 | -0.512 | 0.11926 | -0.006 | -4.296
-14.5 | -0.55 | 0.11076 | -0.007 | -4.968
-14 | -0.583 | 0.10401 | -0.008 | -5.606
-13.5 | -0.61 | 0.09815 | -0.008 | -6.219
-13 | -0.632 | 0.09102 | -0.009 | -6.94
-12.5 | -0.647 | 0.08556 | -0.009 | -7.558
-12 | -0.655 | 0.07967 | -0.01 | -8.223
-11.5 | -0.657 | 0.07509 | -0.011 | -8.75
-11 | -0.652 | 0.06995 | -0.011 | -9.325
-10.5 | -0.641 | 0.06543 | -0.012 | -9.802
-10 | -0.626 | 0.06113 | -0.013 | -10.234
-9.5 | -0.604 | 0.05652 | -0.014 | -10.689
-9 | -0.577 | 0.05244 | -0.016 | -11.011
-8.5 | -0.655 | 0.01198 | -0.028 | -54.677
-8 | -0.613 | 0.01123 | -0.029 | -54.525
-7.5 | -0.563 | 0.0107 | -0.03 | -52.605
-7 | -0.511 | 0.0098 | -0.032 | -52.146
-6.5 | -0.456 | 0.00948 | -0.033 | -48.102
-6 | -0.399 | 0.00914 | -0.034 | -43.685
-5.5 | -0.341 | 0.00884 | -0.035 | -38.545
-5 | -0.281 | 0.00855 | -0.037 | -32.866
-4.5 | -0.22 | 0.0083 | -0.038 | -26.524
-4 | -0.158 | 0.0081 | -0.039 | -19.533
-3.5 | -0.095 | 0.00788 | -0.041 | -12.119
-3 | -0.032 | 0.00765 | -0.042 | -4.206
-2.5 | 0.032 | 0.00686 | -0.043 | 4.601
-2 | 0.096 | 0.00674 | -0.045 | 14.206
-1.5 | 0.16 | 0.00732 | -0.046 | 21.922
-1 | 0.226 | 0.00719 | -0.047 | 31.383
-0.5 | 0.29 | 0.00417 | -0.049 | 69.532
0 | 0.353 | 0.00439 | -0.05 | 80.525
0.5 | 0.417 | 0.00452 | -0.051 | 92.224
1 | 0.478 | 0.00462 | -0.052 | 103.48
1.5 | 0.539 | 0.00554 | -0.053 | 97.279
2 | 0.601 | 0.00597 | -0.054 | 100.653
2.5 | 0.662 | 0.00633 | -0.056 | 104.622
3 | 0.724 | 0.00672 | -0.057 | 107.644
3.5 | 0.785 | 0.00723 | -0.058 | 108.522
4 | 0.845 | 0.00769 | -0.059 | 109.984
4.5 | 0.906 | 0.00824 | -0.06 | 109.97
5 | 0.966 | 0.00879 | -0.062 | 109.923
5.5 | 1.024 | 0.00933 | -0.063 | 109.777
6 | 1.081 | 0.0099 | -0.064 | 109.163
6.5 | 1.136 | 0.01056 | -0.065 | 107.654
7 | 1.185 | 0.01524 | -0.066 | 77.791
7.5 | 1.236 | 0.01609 | -0.067 | 76.839
8 | 1.285 | 0.01685 | -0.069 | 76.262
8.5 | 1.33 | 0.01764 | -0.07 | 75.408
9 | 1.372 | 0.01848 | -0.071 | 74.26
9.5 | 1.411 | 0.01943 | -0.072 | 72.601
10 | 1.445 | 0.02042 | -0.073 | 70.766
10.5 | 1.475 | 0.02147 | -0.074 | 68.711
11 | 1.5 | 0.02264 | -0.076 | 66.245
11.5 | 1.519 | 0.02391 | -0.077 | 63.528
12 | 1.531 | 0.02537 | -0.078 | 60.341
12.5 | 1.532 | 0.02674 | -0.079 | 57.298
13 | 1.526 | 0.02822 | -0.08 | 54.052
13.5 | 1.511 | 0.03001 | -0.081 | 50.34
14 | 1.487 | 0.03177 | -0.082 | 46.794
14.5 | 1.455 | 0.03386 | -0.083 | 42.972
15 | 1.415 | 0.03608 | -0.084 | 39.205
15.5 | 1.365 | 0.03911 | -0.085 | 34.913
16 | 1.309 | 0.04234 | -0.085 | 30.915
16.5 | 1.244 | 0.04577 | -0.086 | 27.188
17 | 1.167 | 0.05058 | -0.086 | 23.074
17.5 | 1.035 | 0.0778 | -0.081 | 13.301

## 62. Re 3M Mach 0.25 (2)
BIGFOIL.COM POLAR EXPORT
NACA66-518 a=0.2
NACA66-518 a=0.2 |  |  |  | Cl Max: | 1.3578 | at alpha= | 18.5 | deg
XFOIL ncrit=9 |  |  |  | L/D Max: | 151.94 | at alpha= | 3.5 | deg
Re: | 3000000 |  |  | Cd Min: | 0.18248 | at alpha= | -20 | deg
Mach: | 0.25 |  |  | Cl=0 at alpha= | -3.3282 | deg
|  |  |  | @ Cl=0.1, Cd= | 0.0073804
|  |  |  | @ Cl=0.4, Cd= | 0.0044107
|  |  |  | @ Cl=0.6, Cd= | 0.0045198
alpha (deg) | Cl | Cd | Cm | Cl/Cd
-20 | -0.4857 | 0.18248 | -0.0349 | -2.6617
-19.5 | -0.4748 | 0.17496 | -0.0395 | -2.7138
-19 | -0.4662 | 0.16693 | -0.0444 | -2.7928
-18.5 | -0.455 | 0.15962 | -0.049 | -2.8505
-18 | -0.4547 | 0.14975 | -0.0546 | -3.0364
-17.5 | -0.4551 | 0.14003 | -0.0602 | -3.25
-16.5 | -0.8364 | 0.05382 | -0.1129 | -15.5407
-16 | -0.8926 | 0.04386 | -0.1136 | -20.3511
-15.5 | -0.9524 | 0.0351 | -0.1101 | -27.1339
-15 | -0.9871 | 0.02871 | -0.1047 | -34.3817
-14.5 | -0.9779 | 0.02566 | -0.1006 | -38.1099
-14 | -0.9654 | 0.02257 | -0.0963 | -42.7736
-13.5 | -0.9386 | 0.02042 | -0.0929 | -45.9647
-13 | -0.9087 | 0.01824 | -0.0896 | -49.8191
-12.5 | -0.8693 | 0.01701 | -0.0871 | -51.1052
-12 | -0.8289 | 0.01578 | -0.0846 | -52.5285
-11.5 | -0.7894 | 0.01453 | -0.082 | -54.329
-11 | -0.7423 | 0.0139 | -0.0803 | -53.4029
-10.5 | -0.6943 | 0.01337 | -0.0787 | -51.9297
-10 | -0.6432 | 0.01308 | -0.0775 | -49.1743
-9.5 | -0.5958 | 0.01252 | -0.0759 | -47.5879
-9 | -0.5487 | 0.01196 | -0.0742 | -45.8779
-8.5 | -0.5034 | 0.01132 | -0.0723 | -44.47
-8 | -0.4543 | 0.01097 | -0.0709 | -41.4129
-7.5 | -0.4071 | 0.01056 | -0.0692 | -38.5511
-7 | -0.3606 | 0.0101 | -0.0674 | -35.703
-6.5 | -0.3142 | 0.00973 | -0.0655 | -32.2919
-6 | -0.2715 | 0.00939 | -0.0628 | -28.9137
-5.5 | -0.2276 | 0.00891 | -0.0605 | -25.5443
-5 | -0.1767 | 0.00861 | -0.0595 | -20.5226
-4.5 | -0.1241 | 0.00834 | -0.0588 | -14.8801
-4 | -0.0709 | 0.00812 | -0.0584 | -8.7315
-3.5 | -0.019 | 0.00783 | -0.0576 | -2.4266
-3 | 0.0363 | 0.0076 | -0.0576 | 4.7763
-2.5 | 0.0928 | 0.00741 | -0.0579 | 12.5236
-2 | 0.1487 | 0.00718 | -0.058 | 20.7103
-1.5 | 0.2055 | 0.007 | -0.0583 | 29.3571
-1 | 0.2571 | 0.00661 | -0.0578 | 38.8956
-0.5 | 0.2815 | 0.00449 | -0.0528 | 62.6949
0 | 0.3426 | 0.00442 | -0.0539 | 77.5113
0.5 | 0.4042 | 0.00441 | -0.0552 | 91.6553
1 | 0.465 | 0.00446 | -0.0564 | 104.2601
1.5 | 0.527 | 0.00446 | -0.0578 | 118.1614
2 | 0.588 | 0.00451 | -0.059 | 130.3769
2.5 | 0.6491 | 0.00456 | -0.0603 | 142.3465
3 | 0.707 | 0.0047 | -0.0609 | 150.4255
3.5 | 0.7597 | 0.005 | -0.0605 | 151.94
4 | 0.8066 | 0.00541 | -0.059 | 149.0943
4.5 | 0.8481 | 0.00588 | -0.0565 | 144.2347
5 | 0.8724 | 0.00642 | -0.0504 | 135.8879
6 | 0.8952 | 0.00841 | -0.0346 | 106.4447
6.5 | 0.9102 | 0.00967 | -0.0282 | 94.1262
7 | 0.9288 | 0.01097 | -0.0227 | 84.6673
7.5 | 0.9421 | 0.01256 | -0.0167 | 75.008
8 | 0.9551 | 0.01426 | -0.011 | 66.9776
8.5 | 0.9618 | 0.01636 | -0.0048 | 58.7897
9 | 0.9641 | 0.01884 | 0.0016 | 51.173
9.5 | 0.9727 | 0.02129 | 0.0067 | 45.6881
10 | 0.9977 | 0.02304 | 0.0096 | 43.303
10.5 | 1.0286 | 0.02458 | 0.0118 | 41.847
11 | 1.0616 | 0.02605 | 0.0136 | 40.7524
11.5 | 1.0895 | 0.02784 | 0.0158 | 39.1343
12 | 1.1218 | 0.02943 | 0.0175 | 38.1176
12.5 | 1.1478 | 0.03145 | 0.0197 | 36.496
13 | 1.1726 | 0.03354 | 0.0219 | 34.9612
13.5 | 1.1964 | 0.03547 | 0.0246 | 33.7299
14 | 1.2619 | 0.03888 | 0.0166 | 32.4563
15 | 1.2949 | 0.04495 | 0.021 | 28.8076
15.5 | 1.3142 | 0.04812 | 0.0224 | 27.3109
16 | 1.3289 | 0.0518 | 0.0237 | 25.6544
16.5 | 1.3403 | 0.05595 | 0.0247 | 23.9553
17 | 1.3417 | 0.06122 | 0.0256 | 21.916
17.5 | 1.3447 | 0.06664 | 0.0259 | 20.1786
18 | 1.3559 | 0.07142 | 0.0257 | 18.9849
18.5 | 1.3578 | 0.07736 | 0.0251 | 17.5517
19 | 1.3565 | 0.08394 | 0.024 | 16.1604
19.5 | 1.3578 | 0.09042 | 0.0224 | 15.0166
20 | 1.3504 | 0.09823 | 0.02 | 13.7473

## 63. Re 3M Mach 0.50 (1)
BIGFOIL.COM POLAR EXPORT
NACA66-518 a=0.2
NACA66-518 a=0.2 |  |  |  | Cl Max: | 1.397 | at alpha= | 8.5 | deg
JavaFoil+Calcfoil stall+Eppler ext transition |  |  |  | L/D Max: | 101.292 | at alpha= | 3.5 | deg
Re: | 3000000 |  |  | Cd Min: | 0.00476 | at alpha= | 0 | deg
Mach: | 0.5 |  |  | Cl=0 at alpha= | -2.7465 | deg
|  |  |  | @ Cl=0.1, Cd= | 0.0078003
|  |  |  | @ Cl=0.4, Cd= | 0.0047814
|  |  |  | @ Cl=0.6, Cd= | 0.0064612
alpha (deg) | Cl | Cd | Cm | Cl/Cd
-20 | -0.977 | 0.16974 | -0.002 | -5.758
-19.5 | -0.95 | 0.1604 | -0.003 | -5.921
-19 | -0.923 | 0.1578 | -0.003 | -5.852
-18.5 | -0.893 | 0.15323 | -0.004 | -5.827
-18 | -0.864 | 0.14743 | -0.004 | -5.864
-17.5 | -0.836 | 0.14358 | -0.005 | -5.825
-17 | -0.809 | 0.13713 | -0.005 | -5.896
-16.5 | -0.781 | 0.13296 | -0.006 | -5.872
-16 | -0.753 | 0.13204 | -0.007 | -5.7
-15.5 | -0.723 | 0.12659 | -0.007 | -5.713
-15 | -0.695 | 0.11951 | -0.007 | -5.817
-14.5 | -0.667 | 0.1158 | -0.008 | -5.763
-14 | -0.639 | 0.1099 | -0.009 | -5.816
-13.5 | -0.611 | 0.10629 | -0.009 | -5.75
-13 | -0.583 | 0.10278 | -0.01 | -5.673
-12.5 | -0.554 | 0.10125 | -0.01 | -5.476
-12 | -0.525 | 0.09356 | -0.011 | -5.616
-11.5 | -0.497 | 0.09088 | -0.011 | -5.472
-11 | -0.469 | 0.09016 | -0.012 | -5.202
-10.5 | -0.441 | 0.08477 | -0.012 | -5.2
-10 | -0.412 | 0.08086 | -0.013 | -5.101
-9.5 | -0.384 | 0.08028 | -0.014 | -4.786
-9 | -0.356 | 0.08165 | -0.014 | -4.357
-8.5 | -0.327 | 0.06703 | -0.015 | -4.882
-8 | -0.299 | 0.05946 | -0.015 | -5.027
-7.5 | -0.432 | 0.05193 | -0.016 | -8.329
-7 | -0.421 | 0.04697 | -0.018 | -8.954
-6.5 | -0.39 | 0.04271 | -0.019 | -9.122
-6 | -0.424 | 0.01043 | -0.038 | -40.688
-5.5 | -0.368 | 0.00992 | -0.039 | -37.033
-5 | -0.306 | 0.00954 | -0.041 | -32.063
-4.5 | -0.241 | 0.00919 | -0.042 | -26.248
-4 | -0.174 | 0.00891 | -0.044 | -19.542
-3.5 | -0.105 | 0.00824 | -0.045 | -12.804
-3 | -0.036 | 0.00824 | -0.046 | -4.319
-2.5 | 0.035 | 0.00802 | -0.048 | 4.363
-2 | 0.106 | 0.00778 | -0.049 | 13.633
-1.5 | 0.178 | 0.00759 | -0.051 | 23.405
-1 | 0.25 | 0.00741 | -0.052 | 33.767
-0.5 | 0.322 | 0.00724 | -0.053 | 44.49
0 | 0.392 | 0.00476 | -0.055 | 82.26
0.5 | 0.463 | 0.00495 | -0.057 | 93.49
1 | 0.528 | 0.00589 | -0.058 | 89.68
1.5 | 0.597 | 0.00644 | -0.059 | 92.67
2 | 0.665 | 0.00692 | -0.06 | 96.17
2.5 | 0.734 | 0.00737 | -0.062 | 99.485
3 | 0.801 | 0.00798 | -0.063 | 100.357
3.5 | 0.869 | 0.00858 | -0.064 | 101.292
4 | 0.935 | 0.00929 | -0.066 | 100.739
4.5 | 1.002 | 0.00999 | -0.067 | 100.317
5 | 1.068 | 0.01066 | -0.068 | 100.195
5.5 | 1.131 | 0.01143 | -0.07 | 98.941
6 | 1.19 | 0.01231 | -0.071 | 96.668
6.5 | 1.243 | 0.01815 | -0.072 | 68.496
7 | 1.296 | 0.01924 | -0.073 | 67.355
7.5 | 1.341 | 0.02032 | -0.075 | 65.965
8 | 1.376 | 0.02162 | -0.076 | 63.623
8.5 | 1.397 | 0.02303 | -0.077 | 60.666
9 | 1.397 | 0.02472 | -0.079 | 56.502
9.5 | 1.357 | 0.02695 | -0.08 | 50.338
10 | 1.198 | 0.02948 | -0.081 | 40.632
10.5 | 0.741 | 0.07468 | -0.037 | 9.928
11 | 0.769 | 0.07325 | -0.04 | 10.504
11.5 | 0.796 | 0.08087 | -0.04 | 9.846
12 | 0.823 | 0.09085 | -0.039 | 9.056
12.5 | 0.851 | 0.09954 | -0.042 | 8.545
13 | 0.878 | 0.10235 | -0.042 | 8.574
13.5 | 0.904 | 0.10691 | -0.043 | 8.46

## 64. Re 3M Mach 0.50 (2)
BIGFOIL.COM POLAR EXPORT
NACA66-518 a=0.2
NACA66-518 a=0.2 |  |  |  | Cl Max: | 1.1406 | at alpha= | 14 | deg
XFOIL ncrit=9 |  |  |  | L/D Max: | 142.544 | at alpha= | 2.5 | deg
Re: | 3000000 |  |  | Cd Min: | 0.16927 | at alpha= | 19 | deg
Mach: | 0.5 |  |  | Cl=0 at alpha= | -3.9989 | deg
|  |  |  | @ Cl=0.1, Cd= | 0.0080915
|  |  |  | @ Cl=0.4, Cd= | 0.0047515
|  |  |  | @ Cl=0.6, Cd= | 0.0048485
alpha (deg) | Cl | Cd | Cm | Cl/Cd
-13 | -0.2283 | 0.10413 | -0.0991 | -2.1925
-12.5 | -0.2304 | 0.09457 | -0.1045 | -2.4363
-12 | -0.2451 | 0.08347 | -0.111 | -2.9364
-11.5 | -0.2518 | 0.07387 | -0.117 | -3.4087
-11 | -0.2788 | 0.06027 | -0.1276 | -4.6259
-10.5 | -0.3425 | 0.04775 | -0.1324 | -7.1728
-10 | -0.3414 | 0.04351 | -0.1309 | -7.8465
-9.5 | -0.3933 | 0.03595 | -0.1255 | -10.9402
-9 | -0.4106 | 0.0313 | -0.1188 | -13.1182
-8.5 | -0.4294 | 0.02589 | -0.1102 | -16.5856
-8 | -0.4343 | 0.01939 | -0.1024 | -22.3981
-7.5 | -0.3906 | 0.01652 | -0.0988 | -23.6441
-7 | -0.3204 | 0.01389 | -0.0987 | -23.067
-6.5 | -0.254 | 0.0125 | -0.0978 | -20.32
-6 | -0.1975 | 0.01145 | -0.0954 | -17.2489
-5.5 | -0.1474 | 0.01057 | -0.0923 | -13.9451
-5 | -0.099 | 0.00986 | -0.089 | -10.0406
-4.5 | -0.0483 | 0.00935 | -0.0862 | -5.1658
-4 | -0.0001 | 0.00887 | -0.083 | -0.011274
-3.5 | 0.0471 | 0.00847 | -0.0795 | 5.5608
-3 | 0.0896 | 0.00814 | -0.0751 | 11.0074
-2.5 | 0.1454 | 0.00788 | -0.0734 | 18.4518
-2 | 0.2036 | 0.00767 | -0.0722 | 26.545
-1.5 | 0.2624 | 0.00751 | -0.0713 | 34.9401
-1 | 0.3238 | 0.00729 | -0.0709 | 44.417
-0.5 | 0.3695 | 0.00655 | -0.0678 | 56.4122
0 | 0.3949 | 0.00475 | -0.0614 | 83.1368
0.5 | 0.4634 | 0.00477 | -0.0624 | 97.1488
1 | 0.5339 | 0.0048 | -0.0638 | 111.2292
1.5 | 0.6021 | 0.00485 | -0.0647 | 124.1443
2 | 0.6689 | 0.0049 | -0.0654 | 136.5102
2.5 | 0.7284 | 0.00511 | -0.0645 | 142.544
3 | 0.7683 | 0.0056 | -0.0598 | 137.1964
3.5 | 0.7781 | 0.00631 | -0.0494 | 123.3122
4 | 0.8011 | 0.00724 | -0.0421 | 110.6492
4.5 | 0.8244 | 0.00838 | -0.0354 | 98.3771
5 | 0.8435 | 0.00977 | -0.0283 | 86.3357
5.5 | 0.8663 | 0.01119 | -0.0221 | 77.4173
6 | 0.8862 | 0.01281 | -0.0157 | 69.1803
6.5 | 0.9095 | 0.01442 | -0.01 | 63.0721
7 | 0.9307 | 0.0162 | -0.0043 | 57.4506
7.5 | 0.9537 | 0.01804 | 0.0009 | 52.8659
8 | 0.9681 | 0.02036 | 0.0069 | 47.5491
8.5 | 0.9686 | 0.02342 | 0.0139 | 41.3578
9 | 0.9566 | 0.02739 | 0.0212 | 34.9252
9.5 | 0.9614 | 0.03098 | 0.0264 | 31.0329
10 | 0.9926 | 0.03339 | 0.0292 | 29.7275
10.5 | 1.024 | 0.03593 | 0.0318 | 28.4999
11 | 1.0523 | 0.03881 | 0.0344 | 27.1141
11.5 | 1.0783 | 0.04202 | 0.0369 | 25.6616
12 | 1.1028 | 0.04554 | 0.0391 | 24.2161
12.5 | 1.1175 | 0.04995 | 0.0413 | 22.3724
13 | 1.1311 | 0.05476 | 0.043 | 20.6556
14 | 1.1406 | 0.06663 | 0.0449 | 17.1184
14.5 | 1.1374 | 0.07359 | 0.0451 | 15.4559
15 | 1.129 | 0.08188 | 0.0436 | 13.7885
16.5 | 1.0953 | 0.11122 | 0.032 | 9.848
17 | 1.0779 | 0.12194 | 0.0273 | 8.8396
17.5 | 1.0613 | 0.133 | 0.0216 | 7.9797
18 | 1.0435 | 0.14474 | 0.0149 | 7.2095
18.5 | 1.0256 | 0.15701 | 0.0074 | 6.5321
19 | 1.0105 | 0.16927 | -0.0005 | 5.9698

## 65. Re 4M Mach 0.00 (1)
BIGFOIL.COM POLAR EXPORT
NACA66-518 a=0.2
NACA66-518 a=0.2 |  |  |  | Cl Max: | 1.591 | at alpha= | 14 | deg
JavaFoil+Calcfoil stall+Eppler ext transition |  |  |  | L/D Max: | 114.322 | at alpha= | 5.5 | deg
Re: | 4000000 |  |  | Cd Min: | 0.00414 | at alpha= | -0.5 | deg
Mach: | 0 |  |  | Cl=0 at alpha= | -2.75 | deg
|  |  |  | @ Cl=0.1, Cd= | 0.0068853
|  |  |  | @ Cl=0.4, Cd= | 0.0048015
|  |  |  | @ Cl=0.6, Cd= | 0.0058863
alpha (deg) | Cl | Cd | Cm | Cl/Cd
-15 | -0.746 | 0.10429 | -0.007 | -7.157
-14.5 | -0.75 | 0.09885 | -0.007 | -7.592
-14 | -0.752 | 0.09325 | -0.008 | -8.063
-13.5 | -0.75 | 0.08879 | -0.008 | -8.442
-13 | -0.745 | 0.08311 | -0.009 | -8.959
-12.5 | -0.736 | 0.07831 | -0.01 | -9.402
-12 | -0.724 | 0.07331 | -0.011 | -9.881
-11.5 | -0.709 | 0.06862 | -0.012 | -10.337
-11 | -0.692 | 0.06312 | -0.013 | -10.963
-10.5 | -0.672 | 0.05707 | -0.014 | -11.78
-10 | -0.767 | 0.01265 | -0.023 | -60.616
-9.5 | -0.735 | 0.01174 | -0.025 | -62.604
-9 | -0.697 | 0.01111 | -0.026 | -62.726
-8.5 | -0.654 | 0.0106 | -0.027 | -61.696
-8 | -0.606 | 0.01019 | -0.028 | -59.442
-7.5 | -0.555 | 0.00926 | -0.029 | -59.874
-7 | -0.501 | 0.00896 | -0.031 | -55.957
-6.5 | -0.446 | 0.00866 | -0.032 | -51.561
-6 | -0.39 | 0.00838 | -0.033 | -46.552
-5.5 | -0.333 | 0.00816 | -0.034 | -40.742
-5 | -0.274 | 0.0079 | -0.036 | -34.694
-4.5 | -0.214 | 0.00769 | -0.037 | -27.857
-4 | -0.154 | 0.00685 | -0.038 | -22.476
-3.5 | -0.093 | 0.00744 | -0.04 | -12.523
-3 | -0.031 | 0.00724 | -0.041 | -4.331
-2.5 | 0.031 | 0.00709 | -0.042 | 4.336
-2 | 0.093 | 0.0069 | -0.043 | 13.481
-1.5 | 0.155 | 0.00677 | -0.045 | 22.953
-1 | 0.218 | 0.00667 | -0.046 | 32.757
-0.5 | 0.281 | 0.00414 | -0.047 | 67.883
0 | 0.344 | 0.00427 | -0.048 | 80.53
0.5 | 0.403 | 0.00483 | -0.049 | 83.567
1 | 0.462 | 0.00515 | -0.051 | 89.787
1.5 | 0.523 | 0.00549 | -0.052 | 95.248
2 | 0.583 | 0.00579 | -0.053 | 100.705
2.5 | 0.643 | 0.00613 | -0.054 | 104.859
3 | 0.703 | 0.00652 | -0.055 | 107.749
3.5 | 0.762 | 0.00691 | -0.056 | 110.221
4 | 0.821 | 0.00737 | -0.058 | 111.488
4.5 | 0.88 | 0.0078 | -0.059 | 112.853
5 | 0.939 | 0.00823 | -0.06 | 114.112
5.5 | 0.995 | 0.00871 | -0.061 | 114.322
6 | 1.051 | 0.00923 | -0.062 | 113.902
6.5 | 1.106 | 0.00979 | -0.063 | 112.923
7 | 1.155 | 0.01367 | -0.064 | 84.514
7.5 | 1.206 | 0.0144 | -0.066 | 83.732
8 | 1.255 | 0.01502 | -0.067 | 83.522
8.5 | 1.302 | 0.01571 | -0.068 | 82.83
9 | 1.346 | 0.0164 | -0.069 | 82.059
9.5 | 1.388 | 0.01717 | -0.07 | 80.836
10 | 1.427 | 0.01795 | -0.071 | 79.505
10.5 | 1.463 | 0.0188 | -0.072 | 77.805
11 | 1.495 | 0.01968 | -0.073 | 75.993
11.5 | 1.524 | 0.02069 | -0.075 | 73.688
12 | 1.549 | 0.02174 | -0.076 | 71.269
12.5 | 1.566 | 0.02289 | -0.077 | 68.443
13 | 1.58 | 0.02391 | -0.078 | 66.058
13.5 | 1.588 | 0.02541 | -0.079 | 62.495
14 | 1.591 | 0.02665 | -0.08 | 59.714
14.5 | 1.59 | 0.02798 | -0.081 | 56.834
15 | 1.584 | 0.02946 | -0.082 | 53.781
15.5 | 1.574 | 0.03127 | -0.083 | 50.352
16 | 1.56 | 0.0329 | -0.084 | 47.419
16.5 | 1.542 | 0.03492 | -0.085 | 44.15
17 | 1.517 | 0.03707 | -0.085 | 40.917
17.5 | 1.487 | 0.03922 | -0.086 | 37.899
18 | 1.453 | 0.04142 | -0.087 | 35.089
18.5 | 1.416 | 0.04433 | -0.088 | 31.95
19 | 1.377 | 0.04785 | -0.089 | 28.782

## 66. Re 4M Mach 0.00 (2)
BIGFOIL.COM POLAR EXPORT
NACA66-518 a=0.2
NACA66-518 a=0.2 |  |  |  | Cl Max: | 1.486 | at alpha= | 20 | deg
XFOIL ncrit=9 |  |  |  | L/D Max: | 156.032 | at alpha= | 3 | deg
Re: | 4000000 |  |  | Cd Min: | 0.06917 | at alpha= | 20 | deg
Mach: | 0 |  |  | Cl=0 at alpha= | -3.2178 | deg
|  |  |  | @ Cl=0.1, Cd= | 0.0067238
|  |  |  | @ Cl=0.4, Cd= | 0.0039865
|  |  |  | @ Cl=0.6, Cd= | 0.0040903
alpha (deg) | Cl | Cd | Cm | Cl/Cd
-20 | -1.1988 | 0.04443 | -0.1007 | -26.9818
-19.5 | -1.1877 | 0.04111 | -0.1004 | -28.8908
-19 | -1.2061 | 0.03561 | -0.0983 | -33.8697
-18.5 | -1.2037 | 0.03209 | -0.0962 | -37.5101
-18 | -1.2015 | 0.02877 | -0.0933 | -41.7623
-17.5 | -1.1866 | 0.02644 | -0.0909 | -44.879
-17 | -1.1669 | 0.02447 | -0.0884 | -47.687
-16.5 | -1.1434 | 0.0228 | -0.0861 | -50.1491
-16 | -1.1151 | 0.0214 | -0.084 | -52.1075
-15.5 | -1.0857 | 0.02007 | -0.0818 | -54.0957
-14.5 | -1.0202 | 0.01778 | -0.0778 | -57.3791
-14 | -0.9845 | 0.01678 | -0.076 | -58.671
-13.5 | -0.9472 | 0.01589 | -0.0742 | -59.6098
-13 | -0.9111 | 0.0148 | -0.0722 | -61.5608
-12.5 | -0.871 | 0.01409 | -0.0707 | -61.8169
-12 | -0.8382 | 0.01275 | -0.068 | -65.7412
-11.5 | -0.7946 | 0.01228 | -0.0668 | -64.7068
-11 | -0.7521 | 0.01172 | -0.0654 | -64.1724
-10.5 | -0.7084 | 0.01125 | -0.064 | -62.9689
-10 | -0.6631 | 0.01092 | -0.0629 | -60.7234
-9.5 | -0.6188 | 0.01053 | -0.0616 | -58.7654
-9 | -0.574 | 0.01019 | -0.0602 | -56.3297
-8.5 | -0.5307 | 0.00978 | -0.0585 | -54.2638
-8 | -0.4903 | 0.00938 | -0.0561 | -52.2708
-7.5 | -0.4457 | 0.0091 | -0.0545 | -48.978
-7 | -0.3965 | 0.00882 | -0.0538 | -44.9546
-6.5 | -0.3457 | 0.00858 | -0.0534 | -40.2914
-6 | -0.2949 | 0.00832 | -0.053 | -35.4447
-5.5 | -0.2438 | 0.00805 | -0.0527 | -30.2857
-5 | -0.1928 | 0.00779 | -0.0523 | -24.7497
-4.5 | -0.1395 | 0.00758 | -0.0524 | -18.4037
-4 | -0.0852 | 0.00736 | -0.0526 | -11.5761
-3.5 | -0.0307 | 0.00716 | -0.0529 | -4.2877
-3 | 0.0237 | 0.00693 | -0.0532 | 3.4199
-2.5 | 0.0793 | 0.00678 | -0.0538 | 11.6962
-2 | 0.1346 | 0.00663 | -0.0542 | 20.3017
-1.5 | 0.1905 | 0.00649 | -0.0549 | 29.3529
-1 | 0.2441 | 0.00614 | -0.0551 | 39.7557
-0.5 | 0.279 | 0.00455 | -0.0523 | 61.3187
0 | 0.3305 | 0.00397 | -0.0522 | 83.2494
0.5 | 0.3895 | 0.00399 | -0.0535 | 97.619
1 | 0.4494 | 0.00397 | -0.0548 | 113.199
1.5 | 0.5087 | 0.00403 | -0.0562 | 126.2283
2 | 0.5677 | 0.00404 | -0.0575 | 140.5198
2.5 | 0.6255 | 0.00413 | -0.0585 | 151.4528
3 | 0.6803 | 0.00436 | -0.0591 | 156.0321
3.5 | 0.7307 | 0.00474 | -0.0588 | 154.1561
4 | 0.7809 | 0.00509 | -0.0584 | 153.4185
4.5 | 0.8241 | 0.0056 | -0.0568 | 147.1607
5 | 0.86 | 0.00616 | -0.0537 | 139.6104
5.5 | 0.8746 | 0.00678 | -0.0462 | 128.9971
6 | 0.8883 | 0.00764 | -0.039 | 116.2696
6.5 | 0.9055 | 0.00864 | -0.0331 | 104.8032
7 | 0.9231 | 0.00976 | -0.0275 | 94.5799
7.5 | 0.935 | 0.01121 | -0.0214 | 83.4077
8 | 0.9464 | 0.01283 | -0.0156 | 73.7646
8.5 | 0.955 | 0.01467 | -0.0097 | 65.0988
9 | 0.9672 | 0.01652 | -0.0046 | 58.5472
9.5 | 0.9865 | 0.01818 | -0.0008 | 54.2629
10 | 1.0169 | 0.01941 | 0.0013 | 52.3905
10.5 | 1.0486 | 0.02061 | 0.0032 | 50.8782
11 | 1.0809 | 0.02182 | 0.0049 | 49.5371
11.5 | 1.112 | 0.02312 | 0.0066 | 48.0969
12 | 1.1438 | 0.02442 | 0.0081 | 46.8387
12.5 | 1.171 | 0.02602 | 0.01 | 45.0038
13 | 1.2019 | 0.02738 | 0.0114 | 43.897
13.5 | 1.2283 | 0.02903 | 0.0132 | 42.3114
14 | 1.2516 | 0.03056 | 0.0158 | 40.9555
14.5 | 1.3213 | 0.03333 | 0.0067 | 39.643
16 | 1.3892 | 0.04009 | 0.011 | 34.652
16.5 | 1.4043 | 0.04302 | 0.0126 | 32.643
17 | 1.424 | 0.0457 | 0.0137 | 31.1597
17.5 | 1.437 | 0.04898 | 0.015 | 29.3385
18 | 1.4525 | 0.0522 | 0.0158 | 27.8257
18.5 | 1.4651 | 0.05581 | 0.0165 | 26.2516
19 | 1.4756 | 0.05971 | 0.017 | 24.7128
19.5 | 1.4834 | 0.06404 | 0.0172 | 23.1636
20 | 1.486 | 0.06917 | 0.0171 | 21.4833

## 67. Re 4M Mach 0.10 (1)
BIGFOIL.COM POLAR EXPORT
NACA66-518 a=0.2
NACA66-518 a=0.2 |  |  |  | Cl Max: | 1.581 | at alpha= | 14 | deg
JavaFoil+Calcfoil stall+Eppler ext transition |  |  |  | L/D Max: | 113.735 | at alpha= | 5.5 | deg
Re: | 4000000 |  |  | Cd Min: | 0.00416 | at alpha= | -0.5 | deg
Mach: | 0.1 |  |  | Cl=0 at alpha= | -2.75 | deg
|  |  |  | @ Cl=0.1, Cd= | 0.0068867
|  |  |  | @ Cl=0.4, Cd= | 0.0047842
|  |  |  | @ Cl=0.6, Cd= | 0.0058963
alpha (deg) | Cl | Cd | Cm | Cl/Cd
-18.5 | -0.615 | 0.15184 | -0.003 | -4.049
-18 | -0.634 | 0.1454 | -0.003 | -4.36
-17.5 | -0.653 | 0.13768 | -0.004 | -4.74
-17 | -0.67 | 0.13185 | -0.004 | -5.082
-16.5 | -0.686 | 0.12515 | -0.005 | -5.481
-16 | -0.7 | 0.11947 | -0.006 | -5.862
-15.5 | -0.713 | 0.11249 | -0.006 | -6.334
-15 | -0.723 | 0.10526 | -0.007 | -6.867
-14.5 | -0.73 | 0.09988 | -0.007 | -7.31
-14 | -0.734 | 0.09339 | -0.008 | -7.861
-13.5 | -0.735 | 0.08921 | -0.008 | -8.238
-13 | -0.733 | 0.08425 | -0.009 | -8.697
-12.5 | -0.727 | 0.07912 | -0.01 | -9.185
-12 | -0.717 | 0.07425 | -0.011 | -9.657
-11.5 | -0.703 | 0.06967 | -0.011 | -10.095
-11 | -0.687 | 0.06433 | -0.012 | -10.682
-10.5 | -0.668 | 0.05896 | -0.014 | -11.324
-10 | -0.652 | 0.04962 | -0.016 | -13.139
-9.5 | -0.734 | 0.01194 | -0.025 | -61.481
-9 | -0.697 | 0.01126 | -0.026 | -61.885
-8.5 | -0.655 | 0.01069 | -0.027 | -61.302
-8 | -0.607 | 0.01024 | -0.028 | -59.256
-7.5 | -0.556 | 0.00931 | -0.03 | -59.722
-7 | -0.503 | 0.00899 | -0.031 | -55.961
-6.5 | -0.448 | 0.00872 | -0.032 | -51.401
-6 | -0.392 | 0.00844 | -0.033 | -46.422
-5.5 | -0.334 | 0.00816 | -0.035 | -40.931
-5 | -0.275 | 0.00793 | -0.036 | -34.707
-4.5 | -0.215 | 0.0077 | -0.037 | -27.948
-4 | -0.155 | 0.0069 | -0.038 | -22.42
-3.5 | -0.094 | 0.0075 | -0.04 | -12.486
-3 | -0.031 | 0.00732 | -0.041 | -4.301
-2.5 | 0.031 | 0.00713 | -0.042 | 4.331
-2 | 0.093 | 0.0069 | -0.044 | 13.547
-1.5 | 0.156 | 0.00678 | -0.045 | 23.044
-1 | 0.22 | 0.00663 | -0.046 | 33.121
-0.5 | 0.282 | 0.00416 | -0.047 | 67.929
0 | 0.345 | 0.00428 | -0.049 | 80.749
0.5 | 0.405 | 0.00483 | -0.05 | 83.919
1 | 0.465 | 0.00519 | -0.051 | 89.518
1.5 | 0.525 | 0.00554 | -0.052 | 94.791
2 | 0.586 | 0.00581 | -0.053 | 100.906
2.5 | 0.646 | 0.00618 | -0.054 | 104.492
3 | 0.706 | 0.00658 | -0.055 | 107.341
3.5 | 0.766 | 0.00697 | -0.057 | 109.788
4 | 0.825 | 0.00744 | -0.058 | 110.856
4.5 | 0.884 | 0.00787 | -0.059 | 112.358
5 | 0.943 | 0.0083 | -0.06 | 113.583
5.5 | 1 | 0.00879 | -0.061 | 113.735
6 | 1.056 | 0.0093 | -0.063 | 113.516
6.5 | 1.111 | 0.00987 | -0.064 | 112.535
7 | 1.16 | 0.01378 | -0.065 | 84.194
7.5 | 1.211 | 0.01453 | -0.066 | 83.361
8 | 1.26 | 0.01516 | -0.067 | 83.102
8.5 | 1.306 | 0.01587 | -0.068 | 82.348
9 | 1.351 | 0.01659 | -0.069 | 81.412
9.5 | 1.392 | 0.01736 | -0.07 | 80.185
10 | 1.43 | 0.01821 | -0.072 | 78.542
10.5 | 1.466 | 0.01902 | -0.073 | 77.045
11 | 1.497 | 0.01994 | -0.074 | 75.08
11.5 | 1.525 | 0.02099 | -0.075 | 72.684
12 | 1.548 | 0.02217 | -0.076 | 69.833
12.5 | 1.564 | 0.02317 | -0.077 | 67.513
13 | 1.575 | 0.02449 | -0.078 | 64.3
13.5 | 1.58 | 0.02569 | -0.079 | 61.522
14 | 1.581 | 0.02712 | -0.08 | 58.301
14.5 | 1.576 | 0.02854 | -0.081 | 55.239
15 | 1.567 | 0.03009 | -0.082 | 52.083
15.5 | 1.553 | 0.03194 | -0.083 | 48.624
16 | 1.534 | 0.03359 | -0.084 | 45.686
16.5 | 1.511 | 0.03569 | -0.085 | 42.345
17 | 1.482 | 0.03784 | -0.086 | 39.161
17.5 | 1.445 | 0.04057 | -0.087 | 35.626
18 | 1.407 | 0.04297 | -0.087 | 32.74
18.5 | 1.365 | 0.04597 | -0.088 | 29.692
19 | 1.321 | 0.04926 | -0.089 | 26.816

## 68. Re 4M Mach 0.10 (2)
BIGFOIL.COM POLAR EXPORT
NACA66-518 a=0.2
NACA66-518 a=0.2 |  |  |  | Cl Max: | 1.473 | at alpha= | 20 | deg
XFOIL ncrit=9 |  |  |  | L/D Max: | 155.809 | at alpha= | 3 | deg
Re: | 4000000 |  |  | Cd Min: | 0.07247 | at alpha= | 20 | deg
Mach: | 0.1 |  |  | Cl=0 at alpha= | -3.2284 | deg
|  |  |  | @ Cl=0.1, Cd= | 0.0067411
|  |  |  | @ Cl=0.4, Cd= | 0.0039974
|  |  |  | @ Cl=0.6, Cd= | 0.0040995
alpha (deg) | Cl | Cd | Cm | Cl/Cd
-20 | -1.1197 | 0.05423 | -0.1023 | -20.6472
-19.5 | -1.1214 | 0.04883 | -0.1035 | -22.9654
-19 | -1.1587 | 0.04084 | -0.103 | -28.3717
-18.5 | -1.1701 | 0.0359 | -0.1012 | -32.5933
-18 | -1.1789 | 0.03153 | -0.0983 | -37.3898
-17.5 | -1.1726 | 0.02846 | -0.0955 | -41.2017
-17 | -1.158 | 0.02605 | -0.0927 | -44.453
-16.5 | -1.1381 | 0.02407 | -0.0901 | -47.2829
-16 | -1.1115 | 0.02252 | -0.0877 | -49.3561
-15.5 | -1.0853 | 0.02091 | -0.0852 | -51.9034
-14.5 | -1.0222 | 0.01831 | -0.0806 | -55.8274
-14 | -0.9865 | 0.01728 | -0.0787 | -57.0891
-13.5 | -0.9491 | 0.01631 | -0.0768 | -58.1913
-13 | -0.9127 | 0.0152 | -0.0747 | -60.0461
-12.5 | -0.8722 | 0.01443 | -0.073 | -60.4435
-12 | -0.8339 | 0.01342 | -0.071 | -62.1386
-11.5 | -0.7969 | 0.0124 | -0.0687 | -64.2661
-11 | -0.7532 | 0.01187 | -0.0673 | -63.4541
-10.5 | -0.7094 | 0.01138 | -0.0658 | -62.3374
-10 | -0.6633 | 0.01104 | -0.0647 | -60.0815
-9.5 | -0.6185 | 0.01064 | -0.0633 | -58.1297
-9 | -0.5733 | 0.01028 | -0.0619 | -55.7685
-8.5 | -0.5282 | 0.00991 | -0.0604 | -53.2997
-8 | -0.4873 | 0.00944 | -0.058 | -51.6208
-7.5 | -0.4448 | 0.00916 | -0.0558 | -48.559
-7 | -0.3962 | 0.00887 | -0.0549 | -44.6674
-6.5 | -0.3454 | 0.00863 | -0.0544 | -40.0232
-6 | -0.2947 | 0.00835 | -0.0539 | -35.2934
-5.5 | -0.243 | 0.00811 | -0.0535 | -29.963
-5 | -0.1923 | 0.00782 | -0.053 | -24.5908
-4.5 | -0.1389 | 0.0076 | -0.053 | -18.2763
-4 | -0.0845 | 0.00738 | -0.0532 | -11.4499
-3.5 | -0.0296 | 0.00718 | -0.0535 | -4.1226
-3 | 0.0249 | 0.00695 | -0.0537 | 3.5827
-2.5 | 0.0806 | 0.00679 | -0.0542 | 11.8704
-2 | 0.1362 | 0.00665 | -0.0547 | 20.4812
-1.5 | 0.1925 | 0.0065 | -0.0553 | 29.6154
-1 | 0.2463 | 0.00616 | -0.0555 | 39.9838
-0.5 | 0.2836 | 0.00475 | -0.0531 | 59.7053
0 | 0.3327 | 0.00399 | -0.0526 | 83.3835
0.5 | 0.3921 | 0.004 | -0.0538 | 98.025
1 | 0.4523 | 0.00398 | -0.0552 | 113.6432
1.5 | 0.5119 | 0.00404 | -0.0565 | 126.7079
2 | 0.5713 | 0.00405 | -0.0578 | 141.0617
2.5 | 0.6293 | 0.00415 | -0.0589 | 151.6386
3 | 0.684 | 0.00439 | -0.0593 | 155.8087
3.5 | 0.7347 | 0.00477 | -0.059 | 154.0252
4 | 0.7849 | 0.00511 | -0.0586 | 153.6008
5 | 0.8628 | 0.00619 | -0.0534 | 139.3861
5.5 | 0.8749 | 0.00683 | -0.0454 | 128.0966
6 | 0.8885 | 0.00773 | -0.0382 | 114.9418
6.5 | 0.9061 | 0.00876 | -0.0323 | 103.4361
7 | 0.9231 | 0.00993 | -0.0266 | 92.9607
7.5 | 0.9355 | 0.0114 | -0.0206 | 82.0614
8 | 0.9458 | 0.01309 | -0.0146 | 72.2536
8.5 | 0.9539 | 0.01497 | -0.0086 | 63.7208
9 | 0.9658 | 0.01687 | -0.0035 | 57.2496
9.5 | 0.9848 | 0.01858 | 0.0004 | 53.0032
10 | 1.0172 | 0.01976 | 0.0023 | 51.4777
10.5 | 1.0483 | 0.02102 | 0.0043 | 49.8716
11 | 1.081 | 0.02225 | 0.006 | 48.5843
11.5 | 1.1122 | 0.0236 | 0.0077 | 47.1271
12 | 1.1437 | 0.02495 | 0.0093 | 45.8397
12.5 | 1.1716 | 0.02655 | 0.0111 | 44.1281
13 | 1.2015 | 0.02805 | 0.0127 | 42.8342
13.5 | 1.2288 | 0.02968 | 0.0145 | 41.4016
14.5 | 1.3205 | 0.03411 | 0.0084 | 38.713
15.5 | 1.3691 | 0.03859 | 0.011 | 35.4781
16 | 1.3874 | 0.04127 | 0.0127 | 33.6176
16.5 | 1.4022 | 0.04434 | 0.0143 | 31.6238
17 | 1.42 | 0.04728 | 0.0154 | 30.0338
17.5 | 1.4322 | 0.05073 | 0.0167 | 28.2318
18 | 1.4472 | 0.05412 | 0.0175 | 26.7406
18.5 | 1.4581 | 0.05801 | 0.0182 | 25.1353
19 | 1.4671 | 0.0622 | 0.0186 | 23.5868
19.5 | 1.4729 | 0.06693 | 0.0187 | 22.0066
20 | 1.473 | 0.07247 | 0.0184 | 20.3257

## 69. Re 4M Mach 0.25 (1)
BIGFOIL.COM POLAR EXPORT
NACA66-518 a=0.2
NACA66-518 a=0.2 |  |  |  | Cl Max: | 1.535 | at alpha= | 12.5 | deg
JavaFoil+Calcfoil stall+Eppler ext transition |  |  |  | L/D Max: | 111.797 | at alpha= | 5 | deg
Re: | 4000000 |  |  | Cd Min: | 0.00404 | at alpha= | 0 | deg
Mach: | 0.25 |  |  | Cl=0 at alpha= | -2.75 | deg
|  |  |  | @ Cl=0.1, Cd= | 0.007105
|  |  |  | @ Cl=0.4, Cd= | 0.0047374
|  |  |  | @ Cl=0.6, Cd= | 0.0059952
alpha (deg) | Cl | Cd | Cm | Cl/Cd
-13.5 | -0.611 | 0.09553 | -0.008 | -6.391
-13 | -0.632 | 0.09014 | -0.009 | -7.009
-12.5 | -0.647 | 0.08423 | -0.01 | -7.68
-12 | -0.655 | 0.07876 | -0.01 | -8.319
-11.5 | -0.657 | 0.07352 | -0.011 | -8.94
-11 | -0.653 | 0.06926 | -0.012 | -9.422
-10.5 | -0.642 | 0.06455 | -0.012 | -9.95
-10 | -0.626 | 0.05993 | -0.014 | -10.452
-9.5 | -0.606 | 0.05489 | -0.015 | -11.038
-9 | -0.58 | 0.05042 | -0.016 | -11.503
-8.5 | -0.658 | 0.01126 | -0.028 | -58.454
-8 | -0.614 | 0.01066 | -0.029 | -57.55
-7.5 | -0.564 | 0.01019 | -0.03 | -55.348
-7 | -0.512 | 0.00928 | -0.032 | -55.127
-6.5 | -0.457 | 0.00898 | -0.033 | -50.828
-6 | -0.4 | 0.00866 | -0.034 | -46.155
-5.5 | -0.341 | 0.00838 | -0.035 | -40.715
-5 | -0.281 | 0.0081 | -0.037 | -34.726
-4.5 | -0.22 | 0.00788 | -0.038 | -27.953
-4 | -0.158 | 0.00764 | -0.039 | -20.733
-3.5 | -0.096 | 0.00744 | -0.041 | -12.861
-3 | -0.032 | 0.00668 | -0.042 | -4.827
-2.5 | 0.032 | 0.00727 | -0.043 | 4.363
-2 | 0.096 | 0.00712 | -0.045 | 13.472
-1.5 | 0.16 | 0.00688 | -0.046 | 23.307
-1 | 0.226 | 0.00677 | -0.047 | 33.313
-0.5 | 0.29 | 0.00422 | -0.049 | 68.76
0 | 0.354 | 0.00404 | -0.05 | 87.493
0.5 | 0.416 | 0.00498 | -0.051 | 83.489
1 | 0.476 | 0.00534 | -0.052 | 89.201
1.5 | 0.539 | 0.0057 | -0.053 | 94.54
2 | 0.601 | 0.006 | -0.054 | 100.067
2.5 | 0.662 | 0.00639 | -0.056 | 103.586
3 | 0.724 | 0.00679 | -0.057 | 106.532
3.5 | 0.785 | 0.00726 | -0.058 | 108.171
4 | 0.846 | 0.00773 | -0.059 | 109.476
4.5 | 0.906 | 0.0082 | -0.061 | 110.575
5 | 0.967 | 0.00865 | -0.062 | 111.797
5.5 | 1.025 | 0.00918 | -0.063 | 111.68
6 | 1.082 | 0.00977 | -0.064 | 110.679
6.5 | 1.137 | 0.01035 | -0.065 | 109.939
7 | 1.187 | 0.01448 | -0.066 | 81.984
7.5 | 1.238 | 0.01529 | -0.068 | 80.962
8 | 1.286 | 0.01601 | -0.069 | 80.366
8.5 | 1.332 | 0.01678 | -0.07 | 79.383
9 | 1.374 | 0.01758 | -0.071 | 78.171
9.5 | 1.413 | 0.01849 | -0.072 | 76.416
10 | 1.447 | 0.01942 | -0.073 | 74.516
10.5 | 1.477 | 0.02041 | -0.075 | 72.371
11 | 1.502 | 0.02152 | -0.076 | 69.79
11.5 | 1.521 | 0.02271 | -0.077 | 66.973
12 | 1.533 | 0.02409 | -0.078 | 63.638
12.5 | 1.535 | 0.02538 | -0.079 | 60.473
13 | 1.528 | 0.02677 | -0.08 | 57.06
13.5 | 1.513 | 0.02847 | -0.081 | 53.141
14 | 1.489 | 0.03018 | -0.082 | 49.351
14.5 | 1.457 | 0.03209 | -0.083 | 45.41
15 | 1.417 | 0.03424 | -0.084 | 41.394
15.5 | 1.368 | 0.03698 | -0.085 | 36.996
16 | 1.312 | 0.03978 | -0.086 | 32.978
16.5 | 1.248 | 0.04294 | -0.086 | 29.069
17 | 1.172 | 0.04689 | -0.087 | 25.004
17.5 | 1.083 | 0.05375 | -0.087 | 20.142

## 70. Re 4M Mach 0.25 (2)
BIGFOIL.COM POLAR EXPORT
NACA66-518 a=0.2
NACA66-518 a=0.2 |  |  |  | Cl Max: | 1.4124 | at alpha= | 18.5 | deg
XFOIL ncrit=9 |  |  |  | L/D Max: | 154.048 | at alpha= | 3 | deg
Re: | 4000000 |  |  | Cd Min: | 0.18141 | at alpha= | -20 | deg
Mach: | 0.25 |  |  | Cl=0 at alpha= | -3.2875 | deg
|  |  |  | @ Cl=0.1, Cd= | 0.0068537
|  |  |  | @ Cl=0.4, Cd= | 0.00405
|  |  |  | @ Cl=0.6, Cd= | 0.0041599
alpha (deg) | Cl | Cd | Cm | Cl/Cd
-20 | -0.4887 | 0.18141 | -0.0355 | -2.6939
-19.5 | -0.4759 | 0.17434 | -0.04 | -2.7297
-19 | -0.4659 | 0.16665 | -0.0448 | -2.7957
-18.5 | -0.4562 | 0.159 | -0.0495 | -2.8692
-18 | -0.459 | 0.14844 | -0.0554 | -3.0922
-17 | -0.8528 | 0.05723 | -0.1121 | -14.9013
-16.5 | -0.9185 | 0.0456 | -0.1147 | -20.1425
-16 | -0.9492 | 0.03892 | -0.113 | -24.3885
-15.5 | -0.9969 | 0.03164 | -0.1083 | -31.5076
-15 | -1.0194 | 0.02633 | -0.1027 | -38.7163
-14.5 | -1.0067 | 0.02349 | -0.0986 | -42.8565
-14 | -0.986 | 0.02109 | -0.0946 | -46.752
-13.5 | -0.9556 | 0.01932 | -0.0913 | -49.4617
-13 | -0.9215 | 0.01771 | -0.0882 | -52.0327
-12.5 | -0.8815 | 0.01649 | -0.0857 | -53.4566
-12 | -0.8405 | 0.01529 | -0.0832 | -54.9706
-11.5 | -0.7993 | 0.01407 | -0.0806 | -56.8088
-11 | -0.7615 | 0.01275 | -0.0777 | -59.7255
-10.5 | -0.7144 | 0.01219 | -0.0759 | -58.6054
-10 | -0.6661 | 0.01175 | -0.0742 | -56.6894
-9.5 | -0.6184 | 0.0113 | -0.0725 | -54.7257
-9 | -0.57 | 0.01085 | -0.0709 | -52.5346
-8.5 | -0.521 | 0.01047 | -0.0695 | -49.7612
-8 | -0.4746 | 0.00999 | -0.0675 | -47.5075
-7.5 | -0.4298 | 0.00949 | -0.0653 | -45.2898
-7 | -0.3846 | 0.00911 | -0.0631 | -42.2173
-6.5 | -0.3398 | 0.00887 | -0.0607 | -38.3089
-6 | -0.291 | 0.00856 | -0.0592 | -33.9953
-5.5 | -0.2382 | 0.00834 | -0.0585 | -28.5612
-5 | -0.1883 | 0.00801 | -0.0573 | -23.5081
-4.5 | -0.1346 | 0.00773 | -0.0568 | -17.4127
-4 | -0.0796 | 0.00749 | -0.0567 | -10.6275
-3.5 | -0.0235 | 0.00729 | -0.0567 | -3.2236
-3 | 0.0318 | 0.00704 | -0.0567 | 4.517
-2.5 | 0.0885 | 0.00688 | -0.057 | 12.8634
-2 | 0.1454 | 0.00675 | -0.0573 | 21.5407
-1.5 | 0.2035 | 0.00657 | -0.0579 | 30.9741
-1 | 0.2597 | 0.00629 | -0.0582 | 41.2878
-0.5 | 0.3076 | 0.00557 | -0.0571 | 55.2244
0 | 0.3446 | 0.00405 | -0.0543 | 85.0864
0.5 | 0.4064 | 0.00405 | -0.0556 | 100.3457
1 | 0.4683 | 0.00403 | -0.057 | 116.2035
1.5 | 0.5297 | 0.00411 | -0.0583 | 128.8808
2 | 0.591 | 0.00414 | -0.0596 | 142.7536
2.5 | 0.6498 | 0.00427 | -0.0604 | 152.178
3 | 0.704 | 0.00457 | -0.0604 | 154.0481
3.5 | 0.7545 | 0.00496 | -0.0596 | 152.1169
4 | 0.8044 | 0.00531 | -0.0587 | 151.4878
4.5 | 0.8453 | 0.00581 | -0.056 | 145.4905
5.5 | 0.8771 | 0.00724 | -0.041 | 121.1464
6 | 0.8906 | 0.00835 | -0.0339 | 106.6587
6.5 | 0.909 | 0.00953 | -0.028 | 95.383
7 | 0.9265 | 0.01085 | -0.0223 | 85.3917
7.5 | 0.9359 | 0.01256 | -0.0157 | 74.5143
8 | 0.9453 | 0.01442 | -0.0095 | 65.5548
8.5 | 0.9513 | 0.01655 | -0.0033 | 57.4804
9 | 0.9614 | 0.01875 | 0.0021 | 51.2747
9.5 | 0.9825 | 0.02057 | 0.0058 | 47.7637
10 | 1.0145 | 0.02197 | 0.0079 | 46.1766
10.5 | 1.0484 | 0.02329 | 0.0099 | 45.015
11 | 1.0794 | 0.02487 | 0.0119 | 43.4017
11.5 | 1.1132 | 0.02628 | 0.0137 | 42.3592
12 | 1.1419 | 0.02808 | 0.0157 | 40.666
12.5 | 1.1729 | 0.02979 | 0.0175 | 39.3723
13 | 1.2014 | 0.03168 | 0.0194 | 37.923
13.5 | 1.2261 | 0.03382 | 0.0215 | 36.2537
14 | 1.2474 | 0.03604 | 0.0242 | 34.6115
14.5 | 1.3057 | 0.03907 | 0.0183 | 33.4195
16 | 1.3649 | 0.04902 | 0.0215 | 27.8437
16.5 | 1.3826 | 0.05236 | 0.0228 | 26.4057
17 | 1.3956 | 0.05629 | 0.0239 | 24.793
17.5 | 1.4012 | 0.06101 | 0.025 | 22.9667
18 | 1.412 | 0.06548 | 0.0254 | 21.5638
18.5 | 1.4124 | 0.07125 | 0.0254 | 19.8232
19 | 1.4107 | 0.07745 | 0.0249 | 18.2143
19.5 | 1.4079 | 0.08414 | 0.0238 | 16.7328
20 | 1.3988 | 0.09181 | 0.022 | 15.2358

## 71. Re 4M Mach 0.50 (1)
BIGFOIL.COM POLAR EXPORT
NACA66-518 a=0.2
NACA66-518 a=0.2 |  |  |  | Cl Max: | 1.399 | at alpha= | 8.5 | deg
JavaFoil+Calcfoil stall+Eppler ext transition |  |  |  | L/D Max: | 102.223 | at alpha= | 4.5 | deg
Re: | 4000000 |  |  | Cd Min: | 0.00457 | at alpha= | 0 | deg
Mach: | 0.5 |  |  | Cl=0 at alpha= | -2.7465 | deg
|  |  |  | @ Cl=0.1, Cd= | 0.0073786
|  |  |  | @ Cl=0.4, Cd= | 0.0046941
|  |  |  | @ Cl=0.6, Cd= | 0.006529
alpha (deg) | Cl | Cd | Cm | Cl/Cd
-20 | -0.978 | 0.16363 | -0.002 | -5.975
-19.5 | -0.95 | 0.15741 | -0.003 | -6.035
-19 | -0.924 | 0.15545 | -0.003 | -5.944
-18.5 | -0.894 | 0.1477 | -0.004 | -6.055
-18 | -0.865 | 0.14367 | -0.004 | -6.021
-17.5 | -0.837 | 0.13752 | -0.005 | -6.085
-17 | -0.809 | 0.13406 | -0.005 | -6.034
-16.5 | -0.781 | 0.13008 | -0.006 | -6.005
-16 | -0.753 | 0.12661 | -0.007 | -5.95
-15.5 | -0.724 | 0.12145 | -0.007 | -5.958
-15 | -0.695 | 0.1147 | -0.008 | -6.063
-14.5 | -0.668 | 0.11103 | -0.008 | -6.012
-14 | -0.639 | 0.10744 | -0.009 | -5.952
-13.5 | -0.611 | 0.10396 | -0.009 | -5.881
-13 | -0.583 | 0.09843 | -0.01 | -5.925
-12.5 | -0.555 | 0.09695 | -0.011 | -5.721
-12 | -0.526 | 0.08826 | -0.011 | -5.96
-11.5 | -0.498 | 0.07944 | -0.012 | -6.267
-11 | -0.47 | 0.07414 | -0.012 | -6.335
-10.5 | -0.441 | 0.06724 | -0.013 | -6.564
-10 | -0.413 | 0.06301 | -0.014 | -6.556
-9.5 | -0.385 | 0.05885 | -0.014 | -6.539
-9 | -0.356 | 0.08064 | -0.014 | -4.412
-8.5 | -0.327 | 0.06613 | -0.015 | -4.949
-8 | -0.299 | 0.05834 | -0.015 | -5.125
-7.5 | -0.433 | 0.05081 | -0.017 | -8.514
-7 | -0.421 | 0.04645 | -0.018 | -9.057
-6.5 | -0.39 | 0.04227 | -0.019 | -9.221
-6 | -0.425 | 0.00988 | -0.038 | -42.99
-5.5 | -0.368 | 0.00941 | -0.039 | -39.098
-5 | -0.306 | 0.00905 | -0.041 | -33.844
-4.5 | -0.242 | 0.00871 | -0.042 | -27.719
-4 | -0.174 | 0.00842 | -0.044 | -20.725
-3.5 | -0.106 | 0.00813 | -0.045 | -12.989
-3 | -0.036 | 0.00751 | -0.046 | -4.746
-2.5 | 0.035 | 0.00758 | -0.048 | 4.618
-2 | 0.106 | 0.00736 | -0.049 | 14.437
-1.5 | 0.178 | 0.00718 | -0.051 | 24.766
-1 | 0.251 | 0.00705 | -0.052 | 35.573
-0.5 | 0.323 | 0.00698 | -0.054 | 46.189
0 | 0.392 | 0.00457 | -0.055 | 85.95
0.5 | 0.461 | 0.00564 | -0.056 | 81.691
1 | 0.528 | 0.0061 | -0.058 | 86.603
1.5 | 0.597 | 0.00651 | -0.059 | 91.749
2 | 0.665 | 0.00694 | -0.06 | 95.841
2.5 | 0.734 | 0.00748 | -0.062 | 98.13
3 | 0.802 | 0.00798 | -0.063 | 100.496
3.5 | 0.869 | 0.0086 | -0.064 | 101.046
4 | 0.936 | 0.00921 | -0.066 | 101.635
4.5 | 1.003 | 0.00981 | -0.067 | 102.223
5 | 1.069 | 0.01049 | -0.068 | 101.978
5.5 | 1.132 | 0.01124 | -0.07 | 100.702
6 | 1.192 | 0.01202 | -0.071 | 99.171
6.5 | 1.245 | 0.01725 | -0.072 | 72.167
7 | 1.298 | 0.01829 | -0.074 | 70.93
7.5 | 1.342 | 0.01933 | -0.075 | 69.436
8 | 1.377 | 0.02058 | -0.076 | 66.94
8.5 | 1.399 | 0.02191 | -0.077 | 63.851
9 | 1.399 | 0.0235 | -0.079 | 59.509
9.5 | 1.359 | 0.0256 | -0.08 | 53.059
10 | 1.199 | 0.02799 | -0.081 | 42.843
10.5 | 0.742 | 0.07299 | -0.04 | 10.171
11 | 0.911 | 0.03143 | -0.084 | 28.995
11.5 | 0.941 | 0.0341 | -0.085 | 27.589
12 | 0.823 | 0.09032 | -0.041 | 9.117
12.5 | 0.851 | 0.09519 | -0.043 | 8.941
13 | 0.878 | 0.09991 | -0.043 | 8.788
13.5 | 0.905 | 0.10136 | -0.045 | 8.932

## 72. Re 4M Mach 0.50 (2)
BIGFOIL.COM POLAR EXPORT
NACA66-518 a=0.2
NACA66-518 a=0.2 |  |  |  | Cl Max: | 1.1812 | at alpha= | 14 | deg
XFOIL ncrit=9 |  |  |  | L/D Max: | 146.362 | at alpha= | 2 | deg
Re: | 4000000 |  |  | Cd Min: | 0.16672 | at alpha= | 19 | deg
Mach: | 0.5 |  |  | Cl=0 at alpha= | -3.7767 | deg
|  |  |  | @ Cl=0.1, Cd= | 0.0074983
|  |  |  | @ Cl=0.4, Cd= | 0.0043193
|  |  |  | @ Cl=0.6, Cd= | 0.004394
alpha (deg) | Cl | Cd | Cm | Cl/Cd
-14 | -0.2072 | 0.1121 | -0.0758 | -1.8483
-13.5 | -0.214 | 0.10225 | -0.0824 | -2.0929
-13 | -0.2553 | 0.09897 | -0.1021 | -2.5796
-12.5 | -0.2677 | 0.08812 | -0.1086 | -3.0379
-12 | -0.2682 | 0.07949 | -0.1138 | -3.374
-11.5 | -0.2765 | 0.06956 | -0.1204 | -3.975
-11 | -0.3172 | 0.05526 | -0.131 | -5.7401
-10.5 | -0.3652 | 0.04562 | -0.1328 | -8.0053
-10 | -0.4076 | 0.03831 | -0.1295 | -10.6395
-9.5 | -0.4432 | 0.03233 | -0.1229 | -13.7086
-9 | -0.4916 | 0.02505 | -0.1128 | -19.6248
-8.5 | -0.4777 | 0.02186 | -0.106 | -21.8527
-8 | -0.4534 | 0.01748 | -0.1005 | -25.9382
-7.5 | -0.3886 | 0.0134 | -0.1002 | -29
-7 | -0.3269 | 0.01208 | -0.0982 | -27.0613
-6.5 | -0.2689 | 0.01129 | -0.0957 | -23.8175
-6 | -0.2179 | 0.0104 | -0.0925 | -20.9519
-5.5 | -0.1648 | 0.00977 | -0.0897 | -16.868
-5 | -0.1148 | 0.00914 | -0.0865 | -12.5602
-4.5 | -0.0685 | 0.00851 | -0.0828 | -8.0494
-4 | -0.0201 | 0.00806 | -0.0794 | -2.4938
-3.5 | 0.0249 | 0.0078 | -0.0752 | 3.1923
-3 | 0.08 | 0.00758 | -0.0732 | 10.5541
-2.5 | 0.1363 | 0.00735 | -0.0716 | 18.5442
-2 | 0.1974 | 0.00713 | -0.071 | 27.6858
-1.5 | 0.2596 | 0.00693 | -0.0707 | 37.4603
-1 | 0.3226 | 0.00675 | -0.0706 | 47.7926
0 | 0.3984 | 0.00432 | -0.062 | 92.2222
0.5 | 0.4685 | 0.00429 | -0.0634 | 109.2075
1 | 0.5378 | 0.00434 | -0.0645 | 123.9171
1.5 | 0.6069 | 0.0044 | -0.0657 | 137.9318
2 | 0.6718 | 0.00459 | -0.0659 | 146.3617
2.5 | 0.7222 | 0.00503 | -0.0634 | 143.5785
3 | 0.7611 | 0.00552 | -0.0585 | 137.8804
3.5 | 0.7778 | 0.00612 | -0.0494 | 127.0915
4.5 | 0.8305 | 0.00801 | -0.0364 | 103.6829
5 | 0.8479 | 0.00945 | -0.029 | 89.7249
5.5 | 0.8714 | 0.01085 | -0.0228 | 80.3134
6 | 0.8958 | 0.0123 | -0.017 | 72.8293
6.5 | 0.9161 | 0.01394 | -0.0108 | 65.7174
7 | 0.9349 | 0.0158 | -0.0047 | 59.1709
7.5 | 0.9585 | 0.01762 | 0.0005 | 54.3984
8.5 | 0.9544 | 0.02376 | 0.0154 | 40.1684
9.5 | 0.9767 | 0.0299 | 0.0255 | 32.6656
10 | 1.0125 | 0.03204 | 0.0281 | 31.6011
10.5 | 1.0443 | 0.03448 | 0.0308 | 30.2871
11 | 1.0767 | 0.03707 | 0.0333 | 29.045
11.5 | 1.1047 | 0.04006 | 0.0359 | 27.5761
12 | 1.1304 | 0.04343 | 0.0383 | 26.0281
12.5 | 1.1529 | 0.04718 | 0.0406 | 24.4362
13 | 1.1697 | 0.05161 | 0.0426 | 22.6642
13.5 | 1.1796 | 0.05685 | 0.0442 | 20.7493
14 | 1.1812 | 0.06308 | 0.0452 | 18.7254
14.5 | 1.1772 | 0.07017 | 0.0454 | 16.7764
15 | 1.1647 | 0.07839 | 0.0447 | 14.8578
15.5 | 1.1516 | 0.08686 | 0.0435 | 13.2581
16.5 | 1.1282 | 0.10731 | 0.0343 | 10.5135
17 | 1.1114 | 0.11775 | 0.0298 | 9.4386
17.5 | 1.0947 | 0.12866 | 0.0244 | 8.5085
18 | 1.0685 | 0.14117 | 0.0174 | 7.5689
18.5 | 1.0458 | 0.15387 | 0.0098 | 6.7966
19 | 1.0256 | 0.16672 | 0.0016 | 6.1516

## 73. Re 5M Mach 0.00 (1)
BIGFOIL.COM POLAR EXPORT
NACA66-518 a=0.2
NACA66-518 a=0.2 |  |  |  | Cl Max: | 1.593 | at alpha= | 14 | deg
JavaFoil+Calcfoil stall+Eppler ext transition |  |  |  | L/D Max: | 115.884 | at alpha= | 6.5 | deg
Re: | 5000000 |  |  | Cd Min: | 0.00402 | at alpha= | -0.5 | deg
Mach: | 0 |  |  | Cl=0 at alpha= | -2.75 | deg
|  |  |  | @ Cl=0.1, Cd= | 0.0065644
|  |  |  | @ Cl=0.4, Cd= | 0.0049767
|  |  |  | @ Cl=0.6, Cd= | 0.0059735
alpha (deg) | Cl | Cd | Cm | Cl/Cd
-15 | -0.747 | 0.10297 | -0.007 | -7.253
-14.5 | -0.751 | 0.0975 | -0.007 | -7.703
-14 | -0.752 | 0.09194 | -0.008 | -8.184
-13.5 | -0.749 | 0.08884 | -0.008 | -8.435
-13 | -0.745 | 0.08202 | -0.009 | -9.089
-12.5 | -0.737 | 0.07696 | -0.01 | -9.578
-12 | -0.726 | 0.07198 | -0.011 | -10.083
-11.5 | -0.711 | 0.0672 | -0.012 | -10.575
-11 | -0.696 | 0.06005 | -0.014 | -11.591
-10.5 | -0.68 | 0.05213 | -0.015 | -13.048
-10 | -0.77 | 0.01193 | -0.023 | -64.582
-9.5 | -0.737 | 0.01125 | -0.025 | -65.487
-9 | -0.698 | 0.01068 | -0.026 | -65.357
-8.5 | -0.655 | 0.01019 | -0.027 | -64.223
-8 | -0.606 | 0.00978 | -0.028 | -62.001
-7.5 | -0.555 | 0.00888 | -0.029 | -62.563
-7 | -0.502 | 0.00858 | -0.031 | -58.473
-6.5 | -0.447 | 0.00832 | -0.032 | -53.695
-6 | -0.391 | 0.00806 | -0.033 | -48.446
-5.5 | -0.333 | 0.00781 | -0.034 | -42.647
-5 | -0.274 | 0.00697 | -0.036 | -39.373
-4.5 | -0.215 | 0.00675 | -0.037 | -31.822
-4 | -0.155 | 0.00734 | -0.038 | -21.056
-3.5 | -0.093 | 0.00717 | -0.04 | -12.998
-3 | -0.031 | 0.00697 | -0.041 | -4.497
-2.5 | 0.031 | 0.00675 | -0.042 | 4.551
-2 | 0.093 | 0.00657 | -0.043 | 14.149
-1.5 | 0.155 | 0.00652 | -0.045 | 23.836
-1 | 0.218 | 0.00645 | -0.046 | 33.869
-0.5 | 0.281 | 0.00402 | -0.047 | 69.919
0 | 0.342 | 0.00472 | -0.048 | 72.408
0.5 | 0.403 | 0.00499 | -0.049 | 80.741
1 | 0.462 | 0.00528 | -0.051 | 87.607
1.5 | 0.523 | 0.00554 | -0.052 | 94.293
2 | 0.583 | 0.00588 | -0.053 | 99.073
2.5 | 0.643 | 0.00621 | -0.054 | 103.476
3 | 0.703 | 0.00659 | -0.055 | 106.715
3.5 | 0.762 | 0.00698 | -0.056 | 109.144
4 | 0.821 | 0.00737 | -0.058 | 111.448
4.5 | 0.881 | 0.00775 | -0.059 | 113.666
5 | 0.939 | 0.00817 | -0.06 | 115.027
5.5 | 0.996 | 0.00865 | -0.061 | 115.198
6 | 1.052 | 0.00914 | -0.062 | 115.069
6.5 | 1.107 | 0.00955 | -0.064 | 115.884
7 | 1.156 | 0.01312 | -0.064 | 88.113
7.5 | 1.207 | 0.01383 | -0.066 | 87.28
8 | 1.256 | 0.01443 | -0.067 | 87.059
8.5 | 1.303 | 0.0151 | -0.068 | 86.329
9 | 1.348 | 0.01577 | -0.069 | 85.469
9.5 | 1.39 | 0.0165 | -0.07 | 84.227
10 | 1.429 | 0.01725 | -0.071 | 82.8
10.5 | 1.464 | 0.01805 | -0.072 | 81.108
11 | 1.497 | 0.0189 | -0.074 | 79.189
11.5 | 1.526 | 0.01987 | -0.075 | 76.802
12 | 1.551 | 0.02085 | -0.076 | 74.364
12.5 | 1.568 | 0.022 | -0.077 | 71.281
13 | 1.582 | 0.02299 | -0.078 | 68.779
13.5 | 1.589 | 0.02438 | -0.079 | 65.191
14 | 1.593 | 0.02557 | -0.08 | 62.289
14.5 | 1.592 | 0.02689 | -0.081 | 59.208
15 | 1.586 | 0.02829 | -0.082 | 56.065
15.5 | 1.576 | 0.02993 | -0.083 | 52.652
16 | 1.562 | 0.03154 | -0.084 | 49.523
16.5 | 1.544 | 0.03349 | -0.085 | 46.101
17 | 1.519 | 0.03546 | -0.086 | 42.834
17.5 | 1.489 | 0.03746 | -0.086 | 39.744
18 | 1.456 | 0.03963 | -0.087 | 36.733
18.5 | 1.419 | 0.04238 | -0.088 | 33.485
19 | 1.38 | 0.04572 | -0.089 | 30.177

## 74. Re 5M Mach 0.00 (2)
BIGFOIL.COM POLAR EXPORT
NACA66-518 a=0.2
NACA66-518 a=0.2 |  |  |  | Cl Max: | 1.5161 | at alpha= | 20 | deg
XFOIL ncrit=9 |  |  |  | L/D Max: | 154.583 | at alpha= | 4 | deg
Re: | 5000000 |  |  | Cd Min: | 0.06591 | at alpha= | 20 | deg
Mach: | 0 |  |  | Cl=0 at alpha= | -3.1894 | deg
|  |  |  | @ Cl=0.1, Cd= | 0.0064079
|  |  |  | @ Cl=0.4, Cd= | 0.0037145
|  |  |  | @ Cl=0.6, Cd= | 0.0039938
alpha (deg) | Cl | Cd | Cm | Cl/Cd
-20 | -1.2195 | 0.04245 | -0.1005 | -28.7279
-19.5 | -1.2287 | 0.03755 | -0.0992 | -32.7217
-19 | -1.2216 | 0.03431 | -0.0978 | -35.6048
-18.5 | -1.2235 | 0.03063 | -0.0951 | -39.9445
-18 | -1.2115 | 0.02806 | -0.0927 | -43.1753
-17.5 | -1.2038 | 0.02523 | -0.0895 | -47.713
-17 | -1.1834 | 0.02335 | -0.087 | -50.6809
-16.5 | -1.1591 | 0.02173 | -0.0846 | -53.341
-16 | -1.1286 | 0.02058 | -0.0826 | -54.8397
-15.5 | -1.1001 | 0.01918 | -0.0803 | -57.3566
-15 | -1.0684 | 0.01794 | -0.0782 | -59.5541
-14.5 | -1.0344 | 0.01689 | -0.0761 | -61.2433
-14 | -0.9977 | 0.01601 | -0.0743 | -62.3173
-13.5 | -0.9594 | 0.0152 | -0.0727 | -63.1184
-13 | -0.9206 | 0.01438 | -0.071 | -64.0195
-12.5 | -0.8797 | 0.01368 | -0.0695 | -64.3056
-12 | -0.8403 | 0.01287 | -0.0677 | -65.2914
-11.5 | -0.8084 | 0.01157 | -0.0647 | -69.8704
-11 | -0.7647 | 0.01114 | -0.0634 | -68.6445
-10.5 | -0.7211 | 0.01071 | -0.062 | -67.3296
-10 | -0.6777 | 0.01026 | -0.0605 | -66.0526
-9.5 | -0.6337 | 0.00986 | -0.059 | -64.2698
-9 | -0.5898 | 0.0095 | -0.0573 | -62.0842
-8.5 | -0.5464 | 0.00921 | -0.0555 | -59.3268
-8 | -0.5024 | 0.009 | -0.0538 | -55.8222
-7.5 | -0.4556 | 0.00863 | -0.0526 | -52.7926
-7 | -0.4066 | 0.00833 | -0.0519 | -48.8115
-6.5 | -0.3552 | 0.00811 | -0.0516 | -43.7978
-6 | -0.3037 | 0.00788 | -0.0513 | -38.5406
-5.5 | -0.2506 | 0.00767 | -0.0514 | -32.6728
-5 | -0.1972 | 0.00742 | -0.0515 | -26.5768
-4.5 | -0.144 | 0.00715 | -0.0515 | -20.1399
-4 | -0.0894 | 0.00696 | -0.0518 | -12.8448
-3.5 | -0.0341 | 0.0068 | -0.0523 | -5.0147
-3 | 0.0208 | 0.00663 | -0.0527 | 3.1373
-2.5 | 0.0765 | 0.00647 | -0.0532 | 11.8238
-2 | 0.1333 | 0.00632 | -0.054 | 21.0918
-1.5 | 0.1899 | 0.00615 | -0.0547 | 30.878
0 | 0.3314 | 0.00374 | -0.0524 | 88.6096
0.5 | 0.3912 | 0.00371 | -0.0538 | 105.4447
1 | 0.4503 | 0.00374 | -0.055 | 120.4011
1.5 | 0.51 | 0.00377 | -0.0564 | 135.2785
2 | 0.5686 | 0.00387 | -0.0577 | 146.9251
2.5 | 0.6244 | 0.00409 | -0.0584 | 152.665
3 | 0.6766 | 0.00442 | -0.0584 | 153.0769
3.5 | 0.7285 | 0.00473 | -0.0584 | 154.0169
4 | 0.7791 | 0.00504 | -0.0582 | 154.5833
4.5 | 0.8213 | 0.00556 | -0.0563 | 147.7158
5 | 0.8548 | 0.00618 | -0.0527 | 138.3172
5.5 | 0.8669 | 0.00684 | -0.0447 | 126.7398
6 | 0.8833 | 0.00765 | -0.0382 | 115.4641
6.5 | 0.9031 | 0.00857 | -0.0326 | 105.3792
7 | 0.9189 | 0.00977 | -0.0268 | 94.0532
7.5 | 0.9292 | 0.01128 | -0.0204 | 82.3759
8 | 0.94 | 0.01292 | -0.0145 | 72.7554
8.5 | 0.954 | 0.01457 | -0.0094 | 65.477
9 | 0.9682 | 0.01631 | -0.0046 | 59.3624
9.5 | 0.9966 | 0.01758 | -0.002 | 56.6894
10 | 1.0286 | 0.01868 | 0 | 55.0642
11 | 1.0945 | 0.02096 | 0.0034 | 52.2185
11.5 | 1.1282 | 0.02211 | 0.0048 | 51.0267
12 | 1.1573 | 0.02353 | 0.0067 | 49.184
12.5 | 1.1902 | 0.02477 | 0.008 | 48.0501
13 | 1.2192 | 0.02628 | 0.0096 | 46.3927
13.5 | 1.2472 | 0.02784 | 0.0113 | 44.7989
14 | 1.2721 | 0.0296 | 0.0132 | 42.9764
14.5 | 1.2965 | 0.03109 | 0.0155 | 41.7015
15 | 1.37 | 0.03375 | 0.0059 | 40.5926
15.5 | 1.3997 | 0.03614 | 0.0057 | 38.7299
16 | 1.4193 | 0.03861 | 0.0074 | 36.7599
16.5 | 1.4409 | 0.041 | 0.0086 | 35.1439
17 | 1.4596 | 0.04367 | 0.0099 | 33.4234
17.5 | 1.4752 | 0.04654 | 0.0114 | 31.6975
18 | 1.4899 | 0.04953 | 0.0128 | 30.0808
18.5 | 1.4981 | 0.05319 | 0.0143 | 28.1651
19 | 1.5027 | 0.05738 | 0.0155 | 26.1886
19.5 | 1.512 | 0.06126 | 0.0161 | 24.6817
20 | 1.5161 | 0.06591 | 0.0164 | 23.0026

## 75. Re 5M Mach 0.10 (1)
BIGFOIL.COM POLAR EXPORT
NACA66-518 a=0.2
NACA66-518 a=0.2 |  |  |  | Cl Max: | 1.583 | at alpha= | 14 | deg
JavaFoil+Calcfoil stall+Eppler ext transition |  |  |  | L/D Max: | 115.624 | at alpha= | 6.5 | deg
Re: | 5000000 |  |  | Cd Min: | 0.00406 | at alpha= | -0.5 | deg
Mach: | 0.1 |  |  | Cl=0 at alpha= | -2.75 | deg
|  |  |  | @ Cl=0.1, Cd= | 0.00664
|  |  |  | @ Cl=0.4, Cd= | 0.005005
|  |  |  | @ Cl=0.6, Cd= | 0.006007
alpha (deg) | Cl | Cd | Cm | Cl/Cd
-15 | -0.723 | 0.10359 | -0.007 | -6.979
-14.5 | -0.73 | 0.09844 | -0.007 | -7.418
-14 | -0.735 | 0.09294 | -0.008 | -7.906
-13.5 | -0.736 | 0.08876 | -0.009 | -8.286
-13 | -0.733 | 0.08291 | -0.009 | -8.844
-12.5 | -0.728 | 0.07804 | -0.01 | -9.323
-12 | -0.718 | 0.07302 | -0.011 | -9.832
-11.5 | -0.705 | 0.06835 | -0.012 | -10.31
-11 | -0.689 | 0.06275 | -0.013 | -10.98
-10.5 | -0.671 | 0.0567 | -0.014 | -11.83
-10 | -0.766 | 0.01231 | -0.023 | -62.227
-9.5 | -0.735 | 0.01149 | -0.025 | -63.94
-9 | -0.698 | 0.01081 | -0.026 | -64.594
-8.5 | -0.656 | 0.01028 | -0.027 | -63.803
-8 | -0.608 | 0.00987 | -0.028 | -61.548
-7.5 | -0.557 | 0.00892 | -0.03 | -62.426
-7 | -0.504 | 0.00863 | -0.031 | -58.377
-6.5 | -0.449 | 0.00835 | -0.032 | -53.735
-6 | -0.392 | 0.00811 | -0.033 | -48.332
-5.5 | -0.334 | 0.00785 | -0.035 | -42.572
-5 | -0.275 | 0.00653 | -0.036 | -42.164
-4.5 | -0.216 | 0.00679 | -0.037 | -31.746
-4 | -0.155 | 0.00734 | -0.038 | -21.149
-3.5 | -0.094 | 0.00713 | -0.04 | -13.128
-3 | -0.031 | 0.00697 | -0.041 | -4.517
-2.5 | 0.031 | 0.00679 | -0.042 | 4.548
-2 | 0.093 | 0.00665 | -0.044 | 14.056
-1.5 | 0.156 | 0.00656 | -0.045 | 23.813
-1 | 0.22 | 0.00652 | -0.046 | 33.66
-0.5 | 0.282 | 0.00406 | -0.047 | 69.544
0 | 0.343 | 0.00472 | -0.048 | 72.792
0.5 | 0.405 | 0.00503 | -0.05 | 80.53
1 | 0.464 | 0.00532 | -0.051 | 87.368
1.5 | 0.525 | 0.00556 | -0.052 | 94.515
2 | 0.586 | 0.00593 | -0.053 | 98.777
2.5 | 0.646 | 0.00626 | -0.054 | 103.239
3 | 0.706 | 0.00664 | -0.055 | 106.325
3.5 | 0.766 | 0.00702 | -0.057 | 109.052
4 | 0.825 | 0.00741 | -0.058 | 111.363
4.5 | 0.885 | 0.0078 | -0.059 | 113.475
5 | 0.944 | 0.00821 | -0.06 | 114.885
5.5 | 1.001 | 0.0087 | -0.061 | 114.992
6 | 1.057 | 0.0092 | -0.063 | 114.787
6.5 | 1.112 | 0.00961 | -0.064 | 115.624
7 | 1.161 | 0.01323 | -0.065 | 87.782
7.5 | 1.212 | 0.01395 | -0.066 | 86.898
8 | 1.261 | 0.01456 | -0.067 | 86.617
8.5 | 1.308 | 0.01523 | -0.068 | 85.859
9 | 1.352 | 0.01593 | -0.069 | 84.901
9.5 | 1.394 | 0.01667 | -0.071 | 83.584
10 | 1.432 | 0.01748 | -0.072 | 81.941
10.5 | 1.467 | 0.01829 | -0.073 | 80.22
11 | 1.499 | 0.01914 | -0.074 | 78.316
11.5 | 1.527 | 0.02016 | -0.075 | 75.761
12 | 1.55 | 0.02129 | -0.076 | 72.812
12.5 | 1.566 | 0.02224 | -0.077 | 70.407
13 | 1.576 | 0.0235 | -0.078 | 67.096
13.5 | 1.582 | 0.0247 | -0.079 | 64.063
14 | 1.583 | 0.02602 | -0.08 | 60.821
14.5 | 1.578 | 0.02743 | -0.081 | 57.535
15 | 1.569 | 0.02888 | -0.082 | 54.332
15.5 | 1.555 | 0.03064 | -0.083 | 50.745
16 | 1.536 | 0.03219 | -0.084 | 47.734
16.5 | 1.514 | 0.03419 | -0.085 | 44.269
17 | 1.484 | 0.03618 | -0.086 | 41.014
17.5 | 1.448 | 0.0388 | -0.087 | 37.313
18 | 1.408 | 0.04166 | -0.088 | 33.804
18.5 | 1.367 | 0.04398 | -0.088 | 31.083
19 | 1.323 | 0.04689 | -0.089 | 28.221

## 76. Re 5M Mach 0.10 (2)
BIGFOIL.COM POLAR EXPORT
NACA66-518 a=0.2
NACA66-518 a=0.2 |  |  |  | Cl Max: | 1.5083 | at alpha= | 20 | deg
XFOIL ncrit=9 |  |  |  | L/D Max: | 154.418 | at alpha= | 4 | deg
Re: | 5000000 |  |  | Cd Min: | 0.06858 | at alpha= | 20 | deg
Mach: | 0.1 |  |  | Cl=0 at alpha= | -3.1984 | deg
|  |  |  | @ Cl=0.1, Cd= | 0.0064278
|  |  |  | @ Cl=0.4, Cd= | 0.0037142
|  |  |  | @ Cl=0.6, Cd= | 0.004034
alpha (deg) | Cl | Cd | Cm | Cl/Cd
-20 | -1.1497 | 0.05085 | -0.1032 | -22.6096
-19.5 | -1.1778 | 0.04337 | -0.1036 | -27.157
-19 | -1.1834 | 0.03867 | -0.1026 | -30.6025
-18.5 | -1.1972 | 0.03374 | -0.1001 | -35.4831
-18 | -1.1905 | 0.03066 | -0.0977 | -38.8291
-17.5 | -1.1894 | 0.02727 | -0.0943 | -43.6157
-17 | -1.1746 | 0.02491 | -0.0914 | -47.1538
-16.5 | -1.1539 | 0.023 | -0.0887 | -50.1696
-16 | -1.1232 | 0.02184 | -0.0867 | -51.4286
-15.5 | -1.0989 | 0.02005 | -0.0838 | -54.808
-15 | -1.0702 | 0.01855 | -0.0812 | -57.6927
-14.5 | -1.0366 | 0.01741 | -0.079 | -59.5405
-14 | -1.0003 | 0.01643 | -0.077 | -60.8825
-13.5 | -0.9622 | 0.01555 | -0.0751 | -61.8778
-13 | -0.9227 | 0.01471 | -0.0734 | -62.726
-12.5 | -0.8818 | 0.01396 | -0.0717 | -63.1662
-12 | -0.8413 | 0.01317 | -0.0699 | -63.88
-11.5 | -0.8091 | 0.01179 | -0.0669 | -68.626
-11 | -0.7664 | 0.01126 | -0.0653 | -68.0639
-10.5 | -0.722 | 0.01082 | -0.0638 | -66.7283
-10 | -0.6778 | 0.01037 | -0.0623 | -65.3616
-9.5 | -0.6333 | 0.00996 | -0.0607 | -63.5843
-9 | -0.5888 | 0.00958 | -0.0591 | -61.4614
-8.5 | -0.5443 | 0.00927 | -0.0574 | -58.7163
-8 | -0.501 | 0.00904 | -0.0554 | -55.4204
-7.5 | -0.4554 | 0.0087 | -0.0538 | -52.3448
-7 | -0.4067 | 0.00837 | -0.0529 | -48.5902
-6.5 | -0.3553 | 0.00815 | -0.0525 | -43.5951
-6 | -0.3038 | 0.00792 | -0.0522 | -38.3586
-5.5 | -0.2505 | 0.00769 | -0.0521 | -32.5748
-5 | -0.1966 | 0.00746 | -0.0522 | -26.3539
-4.5 | -0.1436 | 0.00717 | -0.0521 | -20.0279
-4 | -0.0888 | 0.00697 | -0.0524 | -12.7403
-3.5 | -0.0333 | 0.00681 | -0.0528 | -4.8899
-3 | 0.0219 | 0.00665 | -0.0532 | 3.2932
-2.5 | 0.0778 | 0.00649 | -0.0537 | 11.9877
-2 | 0.1349 | 0.00633 | -0.0545 | 21.3112
-1.5 | 0.1918 | 0.00616 | -0.0552 | 31.1364
-1 | 0.2474 | 0.00594 | -0.0557 | 41.6498
-0.5 | 0.2989 | 0.0055 | -0.0555 | 54.3455
0 | 0.3337 | 0.00375 | -0.0527 | 88.9867
0.5 | 0.3938 | 0.00371 | -0.0541 | 106.1456
1 | 0.4532 | 0.00375 | -0.0554 | 120.8533
1.5 | 0.5133 | 0.00378 | -0.0568 | 135.7937
2 | 0.5722 | 0.00389 | -0.058 | 147.0951
3 | 0.6803 | 0.00445 | -0.0586 | 152.8764
3.5 | 0.7323 | 0.00476 | -0.0586 | 153.8445
4 | 0.7829 | 0.00507 | -0.0582 | 154.4181
4.5 | 0.8247 | 0.0056 | -0.0562 | 147.2679
5 | 0.8575 | 0.00621 | -0.0524 | 138.0837
5.5 | 0.8675 | 0.00689 | -0.044 | 125.9071
6 | 0.8836 | 0.00775 | -0.0373 | 114.0129
6.5 | 0.9037 | 0.00869 | -0.0319 | 103.9931
7 | 0.9189 | 0.00994 | -0.0259 | 92.4447
7.5 | 0.9297 | 0.01147 | -0.0196 | 81.0549
8 | 0.9391 | 0.01318 | -0.0135 | 71.2519
8.5 | 0.9529 | 0.01487 | -0.0083 | 64.082
9 | 0.9662 | 0.01669 | -0.0034 | 57.891
10 | 1.0285 | 0.01905 | 0.001 | 53.9895
10.5 | 1.0627 | 0.02016 | 0.0027 | 52.7133
11 | 1.095 | 0.02136 | 0.0045 | 51.264
11.5 | 1.1275 | 0.02262 | 0.0061 | 49.8453
12 | 1.1582 | 0.024 | 0.0078 | 48.2583
12.5 | 1.1894 | 0.0254 | 0.0093 | 46.8268
13 | 1.22 | 0.02685 | 0.0109 | 45.4376
13.5 | 1.2457 | 0.02862 | 0.0128 | 43.5255
14 | 1.2735 | 0.03025 | 0.0145 | 42.0992
14.5 | 1.2957 | 0.03191 | 0.0171 | 40.6048
15 | 1.3691 | 0.0346 | 0.0076 | 39.5694
16.5 | 1.4403 | 0.04215 | 0.0103 | 34.1708
17 | 1.4574 | 0.04503 | 0.0117 | 32.3651
17.5 | 1.4706 | 0.04818 | 0.0134 | 30.523
18 | 1.4837 | 0.05142 | 0.0148 | 28.8545
18.5 | 1.4898 | 0.0554 | 0.0163 | 26.8917
19 | 1.4952 | 0.05963 | 0.0173 | 25.0746
19.5 | 1.5059 | 0.06356 | 0.0178 | 23.6926
20 | 1.5083 | 0.06858 | 0.0179 | 21.9933

## 77. Re 5M Mach 0.25 (1)
BIGFOIL.COM POLAR EXPORT
NACA66-518 a=0.2
NACA66-518 a=0.2 |  |  |  | Cl Max: | 1.536 | at alpha= | 12.5 | deg
JavaFoil+Calcfoil stall+Eppler ext transition |  |  |  | L/D Max: | 113.211 | at alpha= | 6.5 | deg
Re: | 5000000 |  |  | Cd Min: | 0.00409 | at alpha= | -0.5 | deg
Mach: | 0.25 |  |  | Cl=0 at alpha= | -2.75 | deg
|  |  |  | @ Cl=0.1, Cd= | 0.0067375
|  |  |  | @ Cl=0.4, Cd= | 0.0050762
|  |  |  | @ Cl=0.6, Cd= | 0.0060944
alpha (deg) | Cl | Cd | Cm | Cl/Cd
-14 | -0.584 | 0.10032 | -0.008 | -5.816
-13.5 | -0.611 | 0.09557 | -0.008 | -6.389
-13 | -0.632 | 0.08889 | -0.009 | -7.11
-12.5 | -0.647 | 0.08308 | -0.01 | -7.786
-12 | -0.655 | 0.07805 | -0.01 | -8.397
-11.5 | -0.657 | 0.07325 | -0.011 | -8.976
-11 | -0.653 | 0.06839 | -0.012 | -9.551
-10.5 | -0.643 | 0.06363 | -0.013 | -10.103
-10 | -0.626 | 0.05982 | -0.013 | -10.466
-9.5 | -0.606 | 0.05482 | -0.015 | -11.049
-9 | -0.693 | 0.01185 | -0.026 | -58.428
-8.5 | -0.659 | 0.01081 | -0.028 | -61.004
-8 | -0.614 | 0.01026 | -0.029 | -59.884
-7.5 | -0.564 | 0.00979 | -0.03 | -57.624
-7 | -0.512 | 0.0089 | -0.032 | -57.521
-6.5 | -0.457 | 0.0086 | -0.033 | -53.136
-6 | -0.4 | 0.00833 | -0.034 | -48.055
-5.5 | -0.342 | 0.00802 | -0.035 | -42.582
-5 | -0.282 | 0.0078 | -0.037 | -36.095
-4.5 | -0.221 | 0.00755 | -0.038 | -29.203
-4 | -0.159 | 0.00674 | -0.039 | -23.535
-3.5 | -0.096 | 0.00652 | -0.041 | -14.686
-3 | -0.032 | 0.00711 | -0.042 | -4.546
-2.5 | 0.032 | 0.00691 | -0.043 | 4.587
-2 | 0.096 | 0.00674 | -0.045 | 14.232
-1.5 | 0.16 | 0.0067 | -0.046 | 23.942
-1 | 0.226 | 0.00661 | -0.047 | 34.11
-0.5 | 0.29 | 0.00409 | -0.049 | 70.983
0 | 0.352 | 0.00484 | -0.05 | 72.7
0.5 | 0.415 | 0.00515 | -0.051 | 80.688
1 | 0.476 | 0.00545 | -0.052 | 87.408
1.5 | 0.539 | 0.00575 | -0.053 | 93.708
2 | 0.601 | 0.0061 | -0.054 | 98.532
2.5 | 0.662 | 0.00645 | -0.056 | 102.762
3 | 0.724 | 0.00687 | -0.057 | 105.392
3.5 | 0.785 | 0.00729 | -0.058 | 107.76
4 | 0.846 | 0.00769 | -0.059 | 109.967
4.5 | 0.907 | 0.00811 | -0.061 | 111.803
5 | 0.967 | 0.00859 | -0.062 | 112.631
5.5 | 1.025 | 0.00911 | -0.063 | 112.505
6 | 1.083 | 0.00963 | -0.064 | 112.465
6.5 | 1.138 | 0.01006 | -0.065 | 113.211
7 | 1.188 | 0.0139 | -0.066 | 85.469
7.5 | 1.239 | 0.01469 | -0.068 | 84.382
8 | 1.288 | 0.01537 | -0.069 | 83.777
8.5 | 1.334 | 0.01613 | -0.07 | 82.696
9 | 1.376 | 0.01688 | -0.071 | 81.509
9.5 | 1.414 | 0.01775 | -0.072 | 79.673
10 | 1.449 | 0.01865 | -0.073 | 77.685
10.5 | 1.479 | 0.01959 | -0.075 | 75.464
11 | 1.503 | 0.02066 | -0.076 | 72.778
11.5 | 1.523 | 0.02181 | -0.077 | 69.809
12 | 1.535 | 0.02315 | -0.078 | 66.306
12.5 | 1.536 | 0.02437 | -0.079 | 63.044
13 | 1.53 | 0.02576 | -0.08 | 59.391
13.5 | 1.514 | 0.0273 | -0.081 | 55.469
14 | 1.491 | 0.02901 | -0.082 | 51.408
14.5 | 1.459 | 0.03083 | -0.083 | 47.332
15 | 1.419 | 0.0328 | -0.084 | 43.27
15.5 | 1.37 | 0.03546 | -0.085 | 38.64
16 | 1.314 | 0.03807 | -0.086 | 34.513
16.5 | 1.25 | 0.04122 | -0.087 | 30.327
17 | 1.174 | 0.04548 | -0.087 | 25.813
17.5 | 1.084 | 0.05206 | -0.087 | 20.824

## 78. Re 5M Mach 0.25 (2)
BIGFOIL.COM POLAR EXPORT
NACA66-518 a=0.2
NACA66-518 a=0.2 |  |  |  | Cl Max: | 1.4528 | at alpha= | 19.5 | deg
XFOIL ncrit=9 |  |  |  | L/D Max: | 153.671 | at alpha= | 4 | deg
Re: | 5000000 |  |  | Cd Min: | 0.18078 | at alpha= | -20 | deg
Mach: | 0.25 |  |  | Cl=0 at alpha= | -3.2509 | deg
|  |  |  | @ Cl=0.1, Cd= | 0.0065106
|  |  |  | @ Cl=0.4, Cd= | 0.0037652
|  |  |  | @ Cl=0.6, Cd= | 0.0040256
alpha (deg) | Cl | Cd | Cm | Cl/Cd
-20 | -0.49 | 0.18078 | -0.0359 | -2.7105
-19.5 | -0.4762 | 0.17407 | -0.0403 | -2.7357
-19 | -0.4661 | 0.16635 | -0.0451 | -2.8019
-18.5 | -0.4559 | 0.15876 | -0.0498 | -2.8716
-18 | -0.4587 | 0.1482 | -0.0557 | -3.0951
-17.5 | -0.8116 | 0.06964 | -0.1044 | -11.6542
-17 | -0.8969 | 0.05222 | -0.1143 | -17.1754
-16.5 | -0.9519 | 0.04255 | -0.1148 | -22.3713
-16 | -0.9626 | 0.03777 | -0.1128 | -25.4858
-15.5 | -1.0135 | 0.03041 | -0.1075 | -33.3279
-15 | -1.0421 | 0.02473 | -0.1012 | -42.1391
-14.5 | -1.0239 | 0.02234 | -0.0972 | -45.8326
-14 | -1.0024 | 0.02001 | -0.0931 | -50.095
-13.5 | -0.9703 | 0.01835 | -0.0899 | -52.8774
-13 | -0.9348 | 0.0168 | -0.0868 | -55.6429
-12.5 | -0.8943 | 0.01569 | -0.0842 | -56.9981
-12 | -0.8517 | 0.01468 | -0.0818 | -58.0177
-11.5 | -0.8085 | 0.01374 | -0.0795 | -58.8428
-11 | -0.7656 | 0.01276 | -0.0771 | -60
-10.5 | -0.7222 | 0.01189 | -0.0747 | -60.7401
-10 | -0.6794 | 0.01108 | -0.0723 | -61.3177
-9.5 | -0.6329 | 0.01054 | -0.0703 | -60.0474
-9 | -0.5853 | 0.0101 | -0.0685 | -57.9505
-8.5 | -0.537 | 0.00972 | -0.0668 | -55.2469
-8 | -0.4887 | 0.00939 | -0.0651 | -52.0447
-7.5 | -0.442 | 0.00905 | -0.0631 | -48.8398
-7 | -0.4022 | 0.00864 | -0.0598 | -46.5509
-6.5 | -0.3536 | 0.00838 | -0.0581 | -42.1957
-6 | -0.3021 | 0.0081 | -0.0571 | -37.2963
-5.5 | -0.2486 | 0.00784 | -0.0565 | -31.7092
-5 | -0.1936 | 0.00761 | -0.0563 | -25.4402
-4.5 | -0.1402 | 0.0073 | -0.0557 | -19.2055
-4 | -0.0847 | 0.00708 | -0.0557 | -11.9633
-3.5 | -0.0283 | 0.0069 | -0.0558 | -4.1014
-3 | 0.0285 | 0.00676 | -0.0561 | 4.216
-2.5 | 0.0856 | 0.00655 | -0.0564 | 13.0687
-2 | 0.1441 | 0.00639 | -0.0571 | 22.5509
-1.5 | 0.2025 | 0.00622 | -0.0577 | 32.5563
-1 | 0.2604 | 0.00606 | -0.0583 | 42.9703
-0.5 | 0.3126 | 0.00563 | -0.0579 | 55.524
0 | 0.3462 | 0.0038 | -0.0546 | 91.1053
0.5 | 0.4081 | 0.00376 | -0.056 | 108.5372
1 | 0.4695 | 0.0038 | -0.0573 | 123.5526
1.5 | 0.5312 | 0.00384 | -0.0586 | 138.3333
2 | 0.5912 | 0.00398 | -0.0597 | 148.5427
2.5 | 0.6472 | 0.00427 | -0.06 | 151.5691
3 | 0.701 | 0.0046 | -0.0599 | 152.3913
3.5 | 0.7531 | 0.00492 | -0.0594 | 153.0691
4 | 0.8037 | 0.00523 | -0.0586 | 153.6711
4.5 | 0.8422 | 0.00577 | -0.0555 | 145.9619
5 | 0.8618 | 0.00632 | -0.0485 | 136.3608
5.5 | 0.8709 | 0.00727 | -0.0399 | 119.7937
6 | 0.8867 | 0.00834 | -0.0332 | 106.3189
6.5 | 0.9054 | 0.00949 | -0.0274 | 95.4057
7 | 0.9232 | 0.01081 | -0.0218 | 85.4024
7.5 | 0.9314 | 0.01258 | -0.015 | 74.0382
8 | 0.9376 | 0.01453 | -0.0084 | 64.5286
8.5 | 0.9504 | 0.01644 | -0.003 | 57.8102
9 | 0.9623 | 0.01853 | 0.0022 | 51.932
9.5 | 0.9938 | 0.01987 | 0.0046 | 50.0151
10 | 1.0289 | 0.02107 | 0.0065 | 48.8325
10.5 | 1.061 | 0.02249 | 0.0086 | 47.1765
11 | 1.0964 | 0.02376 | 0.0103 | 46.1448
11.5 | 1.1271 | 0.02537 | 0.0124 | 44.4265
12 | 1.1597 | 0.02689 | 0.0142 | 43.1276
12.5 | 1.1907 | 0.02858 | 0.016 | 41.662
13 | 1.2181 | 0.03054 | 0.018 | 39.8854
13.5 | 1.2471 | 0.03242 | 0.0198 | 38.467
14 | 1.2728 | 0.03455 | 0.0218 | 36.8394
14.5 | 1.2952 | 0.0367 | 0.0243 | 35.2916
15 | 1.3518 | 0.04011 | 0.0181 | 33.7023
15.5 | 1.3882 | 0.04349 | 0.0161 | 31.92
16 | 1.4053 | 0.04664 | 0.018 | 30.1308
16.5 | 1.4206 | 0.04994 | 0.0198 | 28.4461
17 | 1.4321 | 0.05367 | 0.0216 | 26.6834
17.5 | 1.4399 | 0.05784 | 0.0232 | 24.8945
18 | 1.4432 | 0.06265 | 0.0244 | 23.0359
18.5 | 1.4429 | 0.06814 | 0.0251 | 21.1755
19 | 1.4497 | 0.07319 | 0.0251 | 19.8074
19.5 | 1.4528 | 0.07888 | 0.0246 | 18.4178
20 | 1.4477 | 0.08577 | 0.0234 | 16.8789

## 79. Re 5M Mach 0.50 (1)
BIGFOIL.COM POLAR EXPORT
NACA66-518 a=0.2
NACA66-518 a=0.2 |  |  |  | Cl Max: | 1.4 | at alpha= | 8.5 | deg
JavaFoil+Calcfoil stall+Eppler ext transition |  |  |  | L/D Max: | 103.334 | at alpha= | 4.5 | deg
Re: | 5000000 |  |  | Cd Min: | 0.0054 | at alpha= | 0 | deg
Mach: | 0.5 |  |  | Cl=0 at alpha= | -2.7465 | deg
|  |  |  | @ Cl=0.1, Cd= | 0.0068082
|  |  |  | @ Cl=0.4, Cd= | 0.0054527
|  |  |  | @ Cl=0.6, Cd= | 0.0065907
alpha (deg) | Cl | Cd | Cm | Cl/Cd
-20 | -0.978 | 0.15991 | -0.002 | -6.117
-19.5 | -0.95 | 0.15318 | -0.003 | -6.205
-19 | -0.925 | 0.15101 | -0.003 | -6.126
-18.5 | -0.895 | 0.14387 | -0.004 | -6.223
-18 | -0.865 | 0.14085 | -0.004 | -6.144
-17.5 | -0.837 | 0.13537 | -0.005 | -6.183
-17 | -0.809 | 0.13004 | -0.006 | -6.222
-16.5 | -0.781 | 0.12609 | -0.006 | -6.197
-16 | -0.754 | 0.12486 | -0.007 | -6.037
-15.5 | -0.724 | 0.11755 | -0.007 | -6.158
-15 | -0.696 | 0.11194 | -0.008 | -6.216
-14.5 | -0.668 | 0.10836 | -0.008 | -6.163
-14 | -0.64 | 0.10482 | -0.009 | -6.104
-13.5 | -0.612 | 0.09923 | -0.01 | -6.165
-13 | -0.584 | 0.09579 | -0.01 | -6.092
-12.5 | -0.555 | 0.0939 | -0.011 | -5.909
-12 | -0.526 | 0.085 | -0.011 | -6.192
-11.5 | -0.498 | 0.078 | -0.012 | -6.388
-11 | -0.47 | 0.07187 | -0.012 | -6.539
-10.5 | -0.442 | 0.06641 | -0.013 | -6.652
-10 | -0.413 | 0.06149 | -0.014 | -6.724
-9.5 | -0.385 | 0.05731 | -0.015 | -6.725
-9 | -0.356 | 0.07816 | -0.014 | -4.552
-8.5 | -0.327 | 0.06453 | -0.015 | -5.071
-8 | -0.299 | 0.05706 | -0.015 | -5.24
-7.5 | -0.433 | 0.05074 | -0.017 | -8.528
-7 | -0.421 | 0.04548 | -0.018 | -9.255
-6.5 | -0.39 | 0.04183 | -0.02 | -9.328
-6 | -0.425 | 0.00946 | -0.038 | -44.938
-5.5 | -0.368 | 0.00903 | -0.039 | -40.811
-5 | -0.307 | 0.00868 | -0.041 | -35.337
-4.5 | -0.242 | 0.0083 | -0.042 | -29.145
-4 | -0.175 | 0.00801 | -0.044 | -21.787
-3.5 | -0.106 | 0.00778 | -0.045 | -13.588
-3 | -0.036 | 0.00754 | -0.047 | -4.732
-2.5 | 0.035 | 0.00733 | -0.048 | 4.781
-2 | 0.106 | 0.00676 | -0.049 | 15.728
-1.5 | 0.178 | 0.00696 | -0.051 | 25.58
-1 | 0.251 | 0.00685 | -0.052 | 36.65
-0.5 | 0.323 | 0.00741 | -0.053 | 43.591
0 | 0.391 | 0.0054 | -0.055 | 72.306
0.5 | 0.461 | 0.00581 | -0.056 | 79.256
1 | 0.528 | 0.00612 | -0.058 | 86.272
1.5 | 0.597 | 0.00657 | -0.059 | 90.794
2 | 0.665 | 0.00704 | -0.06 | 94.541
2.5 | 0.734 | 0.00749 | -0.062 | 97.972
3 | 0.802 | 0.00804 | -0.063 | 99.735
3.5 | 0.869 | 0.00857 | -0.064 | 101.481
4 | 0.937 | 0.00912 | -0.066 | 102.738
4.5 | 1.004 | 0.00971 | -0.067 | 103.334
5 | 1.07 | 0.0104 | -0.069 | 102.903
5.5 | 1.133 | 0.01109 | -0.07 | 102.092
6 | 1.193 | 0.01171 | -0.071 | 101.831
6.5 | 1.246 | 0.01662 | -0.072 | 74.978
7 | 1.299 | 0.0176 | -0.074 | 73.801
7.5 | 1.343 | 0.01859 | -0.075 | 72.252
8 | 1.379 | 0.01983 | -0.076 | 69.548
8.5 | 1.4 | 0.02107 | -0.078 | 66.459
9 | 1.4 | 0.02263 | -0.079 | 61.876
9.5 | 1.36 | 0.0246 | -0.08 | 55.276
10 | 1.201 | 0.02696 | -0.081 | 44.538
10.5 | 0.879 | 0.03013 | -0.082 | 29.166
11 | 0.912 | 0.03026 | -0.084 | 30.15
11.5 | 0.942 | 0.03289 | -0.085 | 28.651
12 | 0.824 | 0.08692 | -0.042 | 9.479
12.5 | 1.004 | 0.03535 | -0.087 | 28.4
13 | 1.032 | 0.03886 | -0.088 | 26.56
13.5 | 0.911 | 0.09936 | -0.052 | 9.165

## 80. Re 5M Mach 0.50 (2)
BIGFOIL.COM POLAR EXPORT
NACA66-518 a=0.2
NACA66-518 a=0.2 |  |  |  | Cl Max: | 1.213 | at alpha= | 14 | deg
XFOIL ncrit=9 |  |  |  | L/D Max: | 147.086 | at alpha= | 2 | deg
Re: | 5000000 |  |  | Cd Min: | 0.16358 | at alpha= | 19 | deg
Mach: | 0.5 |  |  | Cl=0 at alpha= | -3.6319 | deg
|  |  |  | @ Cl=0.1, Cd= | 0.0070622
|  |  |  | @ Cl=0.4, Cd= | 0.0042922
|  |  |  | @ Cl=0.6, Cd= | 0.0041641
alpha (deg) | Cl | Cd | Cm | Cl/Cd
-13.5 | -0.2764 | 0.10441 | -0.099 | -2.6473
-13 | -0.2682 | 0.09658 | -0.1037 | -2.777
-12.5 | -0.2662 | 0.08797 | -0.1089 | -3.026
-12 | -0.2854 | 0.07648 | -0.1162 | -3.7317
-11.5 | -0.3129 | 0.06246 | -0.1272 | -5.0096
-11 | -0.3619 | 0.05031 | -0.1336 | -7.1934
-10.5 | -0.3974 | 0.04271 | -0.1331 | -9.3046
-10 | -0.4348 | 0.03618 | -0.1287 | -12.0177
-9.5 | -0.4738 | 0.03008 | -0.1211 | -15.7513
-9 | -0.4972 | 0.02479 | -0.1122 | -20.0565
-8.5 | -0.5145 | 0.01753 | -0.1035 | -29.3497
-8 | -0.4635 | 0.01505 | -0.1003 | -30.7973
-7.5 | -0.3976 | 0.01239 | -0.0992 | -32.0904
-7 | -0.3407 | 0.01115 | -0.0964 | -30.5561
-6.5 | -0.2856 | 0.01035 | -0.0934 | -27.5942
-6 | -0.235 | 0.00957 | -0.0899 | -24.5559
-5.5 | -0.1812 | 0.00903 | -0.0871 | -20.0664
-5 | -0.1307 | 0.00848 | -0.0839 | -15.4127
-4.5 | -0.0794 | 0.00803 | -0.0809 | -9.8879
-4 | -0.0363 | 0.00764 | -0.0763 | -4.7513
-3.5 | 0.013 | 0.00742 | -0.073 | 1.752
-3 | 0.0716 | 0.00716 | -0.0716 | 10
-2.5 | 0.1326 | 0.00695 | -0.0709 | 19.0791
-2 | 0.1939 | 0.00672 | -0.0703 | 28.8542
-1.5 | 0.2575 | 0.00657 | -0.0703 | 39.1933
-1 | 0.3203 | 0.00644 | -0.0702 | 49.736
-0.5 | 0.3817 | 0.00614 | -0.0699 | 62.1661
0 | 0.4023 | 0.00406 | -0.0627 | 99.0887
0.5 | 0.471 | 0.00404 | -0.0638 | 116.5842
1 | 0.5419 | 0.00406 | -0.0653 | 133.4729
1.5 | 0.6089 | 0.00418 | -0.0661 | 145.6699
2 | 0.6663 | 0.00453 | -0.0649 | 147.0861
2.5 | 0.7159 | 0.00499 | -0.0623 | 143.4669
3 | 0.7565 | 0.00543 | -0.0577 | 139.3186
3.5 | 0.7798 | 0.00597 | -0.0498 | 130.6198
4 | 0.8054 | 0.00683 | -0.0429 | 117.9209
4.5 | 0.8328 | 0.00783 | -0.0368 | 106.3602
5 | 0.8489 | 0.00927 | -0.0291 | 91.575
5.5 | 0.8745 | 0.01058 | -0.0232 | 82.656
6 | 0.8972 | 0.01207 | -0.0171 | 74.3331
6.5 | 0.9176 | 0.01373 | -0.0109 | 66.8318
7 | 0.9377 | 0.01552 | -0.005 | 60.4188
7.5 | 0.9575 | 0.01744 | 0.0007 | 54.9025
8 | 0.9506 | 0.02058 | 0.0091 | 46.1905
8.5 | 0.9498 | 0.02378 | 0.0161 | 39.9411
9 | 0.9552 | 0.027 | 0.0219 | 35.3778
9.5 | 0.9902 | 0.02903 | 0.0247 | 34.1095
10 | 1.0273 | 0.03103 | 0.0272 | 33.1067
10.5 | 1.0617 | 0.03332 | 0.0299 | 31.8637
11 | 1.0944 | 0.03582 | 0.0325 | 30.5528
11.5 | 1.1243 | 0.03867 | 0.0352 | 29.0742
12 | 1.154 | 0.04168 | 0.0376 | 27.6871
12.5 | 1.1762 | 0.04541 | 0.0401 | 25.9018
13 | 1.1938 | 0.04967 | 0.0424 | 24.0346
14 | 1.213 | 0.06034 | 0.0455 | 20.1028
14.5 | 1.2103 | 0.06718 | 0.046 | 18.0158
15 | 1.198 | 0.07532 | 0.0455 | 15.9055
15.5 | 1.1859 | 0.08387 | 0.0441 | 14.1397
16 | 1.1702 | 0.0931 | 0.0418 | 12.5693
16.5 | 1.1519 | 0.10331 | 0.0381 | 11.1499
18.5 | 1.063 | 0.15128 | 0.0118 | 7.0267
19 | 1.0455 | 0.16358 | 0.004 | 6.3914

## 81. Re 6M Mach 0.00 (1)
BIGFOIL.COM POLAR EXPORT
NACA66-518 a=0.2
NACA66-518 a=0.2 |  |  |  | Cl Max: | 1.595 | at alpha= | 14 | deg
JavaFoil+Calcfoil stall+Eppler ext transition |  |  |  | L/D Max: | 118.583 | at alpha= | 6.5 | deg
Re: | 6000000 |  |  | Cd Min: | 0.00415 | at alpha= | -0.5 | deg
Mach: | 0 |  |  | Cl=0 at alpha= | -2.75 | deg
|  |  |  | @ Cl=0.1, Cd= | 0.0064598
|  |  |  | @ Cl=0.4, Cd= | 0.0050598
|  |  |  | @ Cl=0.6, Cd= | 0.006022
alpha (deg) | Cl | Cd | Cm | Cl/Cd
-15.5 | -0.74 | 0.10853 | -0.006 | -6.819
-15 | -0.747 | 0.10176 | -0.007 | -7.344
-14.5 | -0.752 | 0.09631 | -0.007 | -7.803
-14 | -0.753 | 0.09079 | -0.008 | -8.293
-13.5 | -0.75 | 0.08774 | -0.009 | -8.546
-13 | -0.747 | 0.08028 | -0.01 | -9.302
-12.5 | -0.739 | 0.07506 | -0.01 | -9.847
-12 | -0.729 | 0.06958 | -0.011 | -10.47
-11.5 | -0.712 | 0.0658 | -0.012 | -10.826
-11 | -0.7 | 0.05727 | -0.014 | -12.222
-10.5 | -0.796 | 0.0129 | -0.022 | -61.719
-10 | -0.772 | 0.01147 | -0.023 | -67.314
-9.5 | -0.737 | 0.01094 | -0.025 | -67.364
-9 | -0.699 | 0.01034 | -0.026 | -67.562
-8.5 | -0.655 | 0.00988 | -0.027 | -66.304
-8 | -0.607 | 0.00947 | -0.028 | -64.047
-7.5 | -0.556 | 0.00858 | -0.029 | -64.829
-7 | -0.502 | 0.0083 | -0.031 | -60.525
-6.5 | -0.447 | 0.00802 | -0.032 | -55.77
-6 | -0.391 | 0.0078 | -0.033 | -50.155
-5.5 | -0.333 | 0.00695 | -0.034 | -47.978
-5 | -0.275 | 0.0067 | -0.036 | -40.964
-4.5 | -0.215 | 0.00732 | -0.037 | -29.408
-4 | -0.155 | 0.00704 | -0.038 | -21.946
-3.5 | -0.093 | 0.00695 | -0.04 | -13.404
-3 | -0.031 | 0.00677 | -0.041 | -4.626
-2.5 | 0.031 | 0.00657 | -0.042 | 4.677
-2 | 0.093 | 0.00647 | -0.043 | 14.368
-1.5 | 0.155 | 0.00638 | -0.045 | 24.363
-1 | 0.218 | 0.00681 | -0.046 | 32.074
-0.5 | 0.281 | 0.00415 | -0.047 | 67.626
0 | 0.341 | 0.00486 | -0.048 | 70.312
0.5 | 0.403 | 0.00507 | -0.049 | 79.455
1 | 0.462 | 0.00534 | -0.05 | 86.539
1.5 | 0.523 | 0.00565 | -0.052 | 92.482
2 | 0.583 | 0.00592 | -0.053 | 98.414
2.5 | 0.643 | 0.00628 | -0.054 | 102.492
3 | 0.703 | 0.00664 | -0.055 | 105.895
3.5 | 0.762 | 0.00698 | -0.056 | 109.283
4 | 0.822 | 0.00733 | -0.058 | 112.192
4.5 | 0.881 | 0.0077 | -0.059 | 114.369
5 | 0.94 | 0.00812 | -0.06 | 115.666
5.5 | 0.997 | 0.00859 | -0.061 | 116.064
6 | 1.053 | 0.00896 | -0.062 | 117.421
6.5 | 1.108 | 0.00934 | -0.064 | 118.583
7 | 1.157 | 0.01271 | -0.065 | 91.081
7.5 | 1.208 | 0.01339 | -0.066 | 90.216
8 | 1.257 | 0.01397 | -0.067 | 90.005
8.5 | 1.304 | 0.01461 | -0.068 | 89.272
9 | 1.349 | 0.01526 | -0.069 | 88.386
9.5 | 1.391 | 0.01597 | -0.07 | 87.115
10 | 1.43 | 0.01669 | -0.071 | 85.661
10.5 | 1.466 | 0.01747 | -0.073 | 83.925
11 | 1.498 | 0.01828 | -0.074 | 81.953
11.5 | 1.527 | 0.01922 | -0.075 | 79.452
12 | 1.552 | 0.02017 | -0.076 | 76.941
12.5 | 1.57 | 0.02128 | -0.077 | 73.776
13 | 1.583 | 0.02223 | -0.078 | 71.201
13.5 | 1.591 | 0.02358 | -0.079 | 67.467
14 | 1.595 | 0.02477 | -0.08 | 64.374
14.5 | 1.594 | 0.02599 | -0.081 | 61.319
15 | 1.588 | 0.02735 | -0.082 | 58.051
15.5 | 1.578 | 0.02897 | -0.083 | 54.457
16 | 1.564 | 0.03044 | -0.084 | 51.377
16.5 | 1.546 | 0.03237 | -0.085 | 47.747
17 | 1.521 | 0.03428 | -0.086 | 44.361
17.5 | 1.491 | 0.03615 | -0.087 | 41.232
18 | 1.457 | 0.03842 | -0.087 | 37.932
18.5 | 1.421 | 0.041 | -0.088 | 34.65
19 | 1.382 | 0.04407 | -0.089 | 31.356

## 82. Re 6M Mach 0.00 (2)
BIGFOIL.COM POLAR EXPORT
NACA66-518 a=0.2
NACA66-518 a=0.2 |  |  |  | Cl Max: | 1.5495 | at alpha= | 20 | deg
XFOIL ncrit=9 |  |  |  | L/D Max: | 154.48 | at alpha= | 3.5 | deg
Re: | 6000000 |  |  | Cd Min: | 0.06285 | at alpha= | 20 | deg
Mach: | 0 |  |  | Cl=0 at alpha= | -3.1696 | deg
|  |  |  | @ Cl=0.1, Cd= | 0.0061391
|  |  |  | @ Cl=0.4, Cd= | 0.0035813
|  |  |  | @ Cl=0.6, Cd= | 0.0040064
alpha (deg) | Cl | Cd | Cm | Cl/Cd
-20 | -1.272 | 0.03783 | -0.0992 | -33.6241
-19.5 | -1.2717 | 0.03405 | -0.0975 | -37.348
-19 | -1.2609 | 0.03128 | -0.0957 | -40.3101
-18.5 | -1.2542 | 0.02833 | -0.0931 | -44.2711
-18 | -1.2362 | 0.02631 | -0.0909 | -46.9859
-17.5 | -1.2132 | 0.02464 | -0.0888 | -49.237
-17 | -1.194 | 0.02269 | -0.0861 | -52.6223
-16.5 | -1.1695 | 0.02111 | -0.0836 | -55.4003
-16 | -1.1378 | 0.02006 | -0.0817 | -56.7198
-15.5 | -1.1099 | 0.01861 | -0.0792 | -59.64
-15 | -1.0798 | 0.01729 | -0.0768 | -62.4523
-14.5 | -1.0448 | 0.01631 | -0.0748 | -64.0589
-14 | -1.0085 | 0.01539 | -0.073 | -65.5296
-13.5 | -0.9694 | 0.01462 | -0.0713 | -66.3064
-13 | -0.9302 | 0.01385 | -0.0696 | -67.1625
-12.5 | -0.8894 | 0.0132 | -0.0681 | -67.3788
-12 | -0.848 | 0.01257 | -0.0665 | -67.4622
-11.5 | -0.8101 | 0.01169 | -0.0644 | -69.2985
-11 | -0.7755 | 0.01065 | -0.0617 | -72.8169
-10.5 | -0.7317 | 0.01022 | -0.0602 | -71.5949
-10 | -0.6879 | 0.00982 | -0.0587 | -70.0509
-9.5 | -0.645 | 0.00941 | -0.0569 | -68.5441
-9 | -0.6024 | 0.00906 | -0.055 | -66.4901
-8.5 | -0.5605 | 0.00883 | -0.0528 | -63.4768
-8 | -0.5124 | 0.00859 | -0.0519 | -59.6508
-7.5 | -0.4625 | 0.00835 | -0.0513 | -55.3892
-7 | -0.4129 | 0.00806 | -0.0507 | -51.2283
-6.5 | -0.3617 | 0.00777 | -0.0504 | -46.5508
-6 | -0.3091 | 0.00753 | -0.0503 | -41.0491
-5.5 | -0.2554 | 0.0073 | -0.0504 | -34.9863
-5 | -0.2011 | 0.00711 | -0.0507 | -28.2841
-4.5 | -0.1473 | 0.00689 | -0.0509 | -21.3788
-4 | -0.0927 | 0.0067 | -0.0512 | -13.8358
-3.5 | -0.0374 | 0.00656 | -0.0517 | -5.7012
-3 | 0.0192 | 0.0064 | -0.0524 | 3
-2.5 | 0.0752 | 0.0062 | -0.053 | 12.129
-2 | 0.1322 | 0.00606 | -0.0538 | 21.8152
-1.5 | 0.1889 | 0.00592 | -0.0545 | 31.9088
-1 | 0.245 | 0.00579 | -0.0552 | 42.3143
-0.5 | 0.2983 | 0.00539 | -0.0554 | 55.3432
0 | 0.3328 | 0.00358 | -0.0526 | 92.9609
0.5 | 0.392 | 0.00358 | -0.0539 | 109.4972
1 | 0.4517 | 0.00359 | -0.0553 | 125.8217
1.5 | 0.5103 | 0.00364 | -0.0565 | 140.1923
2 | 0.5669 | 0.00383 | -0.0574 | 148.0157
2.5 | 0.6213 | 0.00412 | -0.0578 | 150.801
3 | 0.6748 | 0.00442 | -0.0581 | 152.6697
3.5 | 0.7276 | 0.00471 | -0.0583 | 154.4798
4 | 0.7777 | 0.00504 | -0.0579 | 154.3056
4.5 | 0.8196 | 0.00555 | -0.056 | 147.6757
5 | 0.8491 | 0.00623 | -0.0517 | 136.2921
5.5 | 0.8626 | 0.00683 | -0.044 | 126.2958
6 | 0.8792 | 0.00768 | -0.0374 | 114.4792
6.5 | 0.8995 | 0.00859 | -0.032 | 104.7148
7 | 0.9134 | 0.00984 | -0.0259 | 92.8252
7.5 | 0.9228 | 0.01141 | -0.0194 | 80.8764
8 | 0.9372 | 0.01293 | -0.014 | 72.4826
8.5 | 0.9549 | 0.01442 | -0.0094 | 66.2205
9 | 0.9738 | 0.01597 | -0.0053 | 60.9768
9.5 | 1.006 | 0.01702 | -0.0031 | 59.1069
10 | 1.041 | 0.018 | -0.0015 | 57.8333
10.5 | 1.0727 | 0.01914 | 0.0005 | 56.0449
11.5 | 1.1383 | 0.02145 | 0.0038 | 53.0676
12 | 1.1717 | 0.02264 | 0.0051 | 51.7535
12.5 | 1.2026 | 0.02397 | 0.0067 | 50.171
13 | 1.2321 | 0.02543 | 0.0083 | 48.4506
13.5 | 1.2608 | 0.02695 | 0.0099 | 46.7829
14 | 1.2891 | 0.02853 | 0.0115 | 45.184
14.5 | 1.3165 | 0.03012 | 0.013 | 43.7085
15 | 1.3464 | 0.03205 | 0.0134 | 42.0094
15.5 | 1.4189 | 0.03486 | 0.0038 | 40.7028
16 | 1.4467 | 0.03726 | 0.004 | 38.8272
16.5 | 1.4699 | 0.03949 | 0.0052 | 37.2221
17 | 1.4888 | 0.04216 | 0.0066 | 35.3131
17.5 | 1.5052 | 0.04505 | 0.0079 | 33.4118
18 | 1.5198 | 0.04812 | 0.0092 | 31.5835
18.5 | 1.5255 | 0.05192 | 0.011 | 29.3817
19 | 1.5381 | 0.05518 | 0.0122 | 27.8742
19.5 | 1.5458 | 0.05877 | 0.0136 | 26.3025
20 | 1.5495 | 0.06285 | 0.0149 | 24.6539

## 83. Re 6M Mach 0.10 (1)
BIGFOIL.COM POLAR EXPORT
NACA66-518 a=0.2
NACA66-518 a=0.2 |  |  |  | Cl Max: | 1.584 | at alpha= | 13.5 | deg
JavaFoil+Calcfoil stall+Eppler ext transition |  |  |  | L/D Max: | 118.159 | at alpha= | 6.5 | deg
Re: | 6000000 |  |  | Cd Min: | 0.00417 | at alpha= | -0.5 | deg
Mach: | 0.1 |  |  | Cl=0 at alpha= | -2.75 | deg
|  |  |  | @ Cl=0.1, Cd= | 0.0065222
|  |  |  | @ Cl=0.4, Cd= | 0.0050806
|  |  |  | @ Cl=0.6, Cd= | 0.0060463
alpha (deg) | Cl | Cd | Cm | Cl/Cd
-15.5 | -0.713 | 0.11088 | -0.006 | -6.429
-15 | -0.723 | 0.10333 | -0.007 | -7
-14.5 | -0.731 | 0.09777 | -0.007 | -7.475
-14 | -0.735 | 0.09222 | -0.008 | -7.974
-13.5 | -0.735 | 0.08903 | -0.008 | -8.258
-13 | -0.734 | 0.08154 | -0.009 | -9.006
-12.5 | -0.729 | 0.07639 | -0.01 | -9.543
-12 | -0.72 | 0.07118 | -0.011 | -10.115
-11.5 | -0.706 | 0.06722 | -0.012 | -10.5
-11 | -0.693 | 0.06012 | -0.014 | -11.519
-10.5 | -0.788 | 0.01374 | -0.022 | -57.352
-10 | -0.769 | 0.01171 | -0.023 | -65.672
-9.5 | -0.736 | 0.01108 | -0.025 | -66.444
-9 | -0.699 | 0.01045 | -0.026 | -66.915
-8.5 | -0.656 | 0.00996 | -0.027 | -65.93
-8 | -0.608 | 0.00955 | -0.028 | -63.698
-7.5 | -0.558 | 0.00862 | -0.03 | -64.678
-7 | -0.504 | 0.00836 | -0.031 | -60.304
-6.5 | -0.449 | 0.00808 | -0.032 | -55.609
-6 | -0.393 | 0.00781 | -0.033 | -50.249
-5.5 | -0.335 | 0.00654 | -0.035 | -51.208
-5 | -0.276 | 0.00675 | -0.036 | -40.859
-4.5 | -0.216 | 0.00729 | -0.037 | -29.67
-4 | -0.155 | 0.00713 | -0.038 | -21.788
-3.5 | -0.094 | 0.00692 | -0.04 | -13.521
-3 | -0.031 | 0.00678 | -0.041 | -4.643
-2.5 | 0.031 | 0.00663 | -0.042 | 4.658
-2 | 0.093 | 0.00654 | -0.044 | 14.284
-1.5 | 0.156 | 0.00638 | -0.045 | 24.468
-1 | 0.22 | 0.00683 | -0.046 | 32.16
-0.5 | 0.282 | 0.00417 | -0.047 | 67.653
0 | 0.343 | 0.00486 | -0.048 | 70.586
0.5 | 0.405 | 0.0051 | -0.05 | 79.329
1 | 0.464 | 0.00535 | -0.051 | 86.857
1.5 | 0.525 | 0.00567 | -0.052 | 92.668
2 | 0.586 | 0.00596 | -0.053 | 98.225
2.5 | 0.646 | 0.00633 | -0.054 | 102.149
3 | 0.706 | 0.00669 | -0.056 | 105.625
3.5 | 0.766 | 0.00704 | -0.057 | 108.849
4 | 0.826 | 0.00737 | -0.058 | 112.102
4.5 | 0.885 | 0.00777 | -0.059 | 113.859
5 | 0.944 | 0.00817 | -0.06 | 115.521
5.5 | 1.001 | 0.00863 | -0.061 | 115.98
6 | 1.057 | 0.00903 | -0.063 | 117.136
6.5 | 1.112 | 0.00942 | -0.064 | 118.159
7 | 1.162 | 0.01281 | -0.065 | 90.738
7.5 | 1.213 | 0.01351 | -0.066 | 89.818
8 | 1.262 | 0.0141 | -0.067 | 89.549
8.5 | 1.309 | 0.01475 | -0.068 | 88.774
9 | 1.353 | 0.01542 | -0.069 | 87.797
9.5 | 1.395 | 0.01614 | -0.071 | 86.45
10 | 1.433 | 0.01691 | -0.072 | 84.762
10.5 | 1.469 | 0.01768 | -0.073 | 83.094
11 | 1.5 | 0.01852 | -0.074 | 81.032
11.5 | 1.528 | 0.0195 | -0.075 | 78.377
12 | 1.551 | 0.02059 | -0.076 | 75.338
12.5 | 1.567 | 0.02151 | -0.077 | 72.861
13 | 1.578 | 0.02272 | -0.078 | 69.453
13.5 | 1.584 | 0.02388 | -0.079 | 66.309
14 | 1.584 | 0.02516 | -0.08 | 62.972
14.5 | 1.58 | 0.02653 | -0.081 | 59.543
15 | 1.571 | 0.02793 | -0.082 | 56.234
15.5 | 1.556 | 0.02958 | -0.083 | 52.611
16 | 1.538 | 0.03114 | -0.084 | 49.395
16.5 | 1.515 | 0.03302 | -0.085 | 45.888
17 | 1.486 | 0.03511 | -0.086 | 42.315
17.5 | 1.45 | 0.03741 | -0.087 | 38.745
18 | 1.41 | 0.04022 | -0.088 | 35.059
18.5 | 1.369 | 0.04235 | -0.089 | 32.331

## 84. Re 6M Mach 0.10 (2)
BIGFOIL.COM POLAR EXPORT
NACA66-518 a=0.2
NACA66-518 a=0.2 |  |  |  | Cl Max: | 1.5404 | at alpha= | 20 | deg
XFOIL ncrit=9 |  |  |  | L/D Max: | 154.672 | at alpha= | 3.5 | deg
Re: | 6000000 |  |  | Cd Min: | 0.06547 | at alpha= | 20 | deg
Mach: | 0.1 |  |  | Cl=0 at alpha= | -3.1778 | deg
|  |  |  | @ Cl=0.1, Cd= | 0.0061525
|  |  |  | @ Cl=0.4, Cd= | 0.00359
|  |  |  | @ Cl=0.6, Cd= | 0.0040029
alpha (deg) | Cl | Cd | Cm | Cl/Cd
-20 | -1.2254 | 0.04344 | -0.1035 | -28.209
-19.5 | -1.2343 | 0.03842 | -0.1025 | -32.1265
-19 | -1.2341 | 0.03457 | -0.1007 | -35.6986
-18.5 | -1.2353 | 0.03084 | -0.0981 | -40.0551
-18 | -1.2241 | 0.02822 | -0.0956 | -43.377
-17.5 | -1.2006 | 0.02654 | -0.0936 | -45.2374
-17 | -1.1827 | 0.02444 | -0.0908 | -48.392
-16.5 | -1.1622 | 0.02256 | -0.088 | -51.516
-15.5 | -1.1081 | 0.01955 | -0.0829 | -56.6803
-15 | -1.0813 | 0.01789 | -0.08 | -60.4416
-14 | -1.011 | 0.0158 | -0.0757 | -63.9873
-13.5 | -0.972 | 0.01497 | -0.0739 | -64.9299
-13 | -0.9331 | 0.01413 | -0.072 | -66.0368
-12.5 | -0.8917 | 0.01344 | -0.0703 | -66.3467
-12 | -0.8502 | 0.01278 | -0.0687 | -66.5258
-11.5 | -0.8097 | 0.012 | -0.0667 | -67.475
-11 | -0.7764 | 0.01081 | -0.0637 | -71.8224
-10.5 | -0.7326 | 0.01033 | -0.0621 | -70.9197
-10 | -0.6878 | 0.00994 | -0.0606 | -69.1952
-9.5 | -0.6443 | 0.00951 | -0.0588 | -67.7497
-9 | -0.601 | 0.00914 | -0.0569 | -65.7549
-8.5 | -0.5585 | 0.00886 | -0.0547 | -63.0361
-8 | -0.5128 | 0.00864 | -0.0531 | -59.3519
-7.5 | -0.463 | 0.00839 | -0.0524 | -55.1847
-7 | -0.413 | 0.00811 | -0.0518 | -50.9248
-6.5 | -0.362 | 0.00781 | -0.0513 | -46.3508
-6 | -0.3093 | 0.00756 | -0.0511 | -40.9127
-5.5 | -0.2556 | 0.00733 | -0.0511 | -34.8704
-5 | -0.201 | 0.00713 | -0.0513 | -28.1907
-4.5 | -0.1469 | 0.00691 | -0.0515 | -21.259
-4 | -0.0922 | 0.00672 | -0.0517 | -13.7202
-3.5 | -0.0366 | 0.00657 | -0.0522 | -5.5708
-3 | 0.0202 | 0.00641 | -0.0528 | 3.1513
-2.5 | 0.0765 | 0.00621 | -0.0534 | 12.3188
-2 | 0.1337 | 0.00607 | -0.0542 | 22.0264
-1.5 | 0.1907 | 0.00594 | -0.055 | 32.1044
-1 | 0.2472 | 0.0058 | -0.0557 | 42.6207
-0.5 | 0.3008 | 0.00541 | -0.0559 | 55.6007
0 | 0.3351 | 0.00358 | -0.053 | 93.6034
0.5 | 0.3946 | 0.00359 | -0.0543 | 109.9164
1 | 0.4546 | 0.00359 | -0.0557 | 126.6295
1.5 | 0.5136 | 0.00365 | -0.0569 | 140.7123
2 | 0.5704 | 0.00384 | -0.0577 | 148.5417
2.5 | 0.6249 | 0.00414 | -0.0581 | 150.942
3 | 0.6785 | 0.00444 | -0.0583 | 152.8153
3.5 | 0.7316 | 0.00473 | -0.0585 | 154.6723
4 | 0.7817 | 0.00506 | -0.0581 | 154.4862
4.5 | 0.8233 | 0.00558 | -0.056 | 147.5448
5 | 0.8516 | 0.00626 | -0.0513 | 136.0383
5.5 | 0.863 | 0.00689 | -0.0431 | 125.254
6 | 0.8802 | 0.00775 | -0.0367 | 113.5742
6.5 | 0.8999 | 0.00872 | -0.0312 | 103.1995
7 | 0.9134 | 0.01001 | -0.025 | 91.2488
7.5 | 0.923 | 0.0116 | -0.0185 | 79.569
8 | 0.9361 | 0.01319 | -0.013 | 70.9704
8.5 | 0.9533 | 0.01473 | -0.0083 | 64.7183
9 | 0.9729 | 0.0163 | -0.0042 | 59.6871
9.5 | 1.006 | 0.01733 | -0.0021 | 58.0496
10.5 | 1.0733 | 0.01949 | 0.0015 | 55.0693
11.5 | 1.1391 | 0.02188 | 0.0049 | 52.0612
12 | 1.1715 | 0.02317 | 0.0064 | 50.5611
12.5 | 1.2036 | 0.02448 | 0.0079 | 49.1667
13 | 1.2317 | 0.02607 | 0.0097 | 47.2459
13.5 | 1.262 | 0.02755 | 0.0112 | 45.8076
14 | 1.2898 | 0.02922 | 0.0128 | 44.141
14.5 | 1.3161 | 0.03095 | 0.0146 | 42.5234
15 | 1.3457 | 0.03289 | 0.0151 | 40.9152
15.5 | 1.4153 | 0.03586 | 0.0061 | 39.4674
16.5 | 1.4673 | 0.04086 | 0.0071 | 35.9104
17 | 1.4853 | 0.04367 | 0.0085 | 34.0119
17.5 | 1.5021 | 0.04658 | 0.0099 | 32.2477
18 | 1.5152 | 0.04981 | 0.0113 | 30.4196
18.5 | 1.5212 | 0.05367 | 0.0131 | 28.3436
19 | 1.5322 | 0.05712 | 0.0144 | 26.8242
19.5 | 1.5381 | 0.06096 | 0.0158 | 25.2313
20 | 1.5404 | 0.06547 | 0.0168 | 23.5283

## 85. Re 6M Mach 0.25 (1)
BIGFOIL.COM POLAR EXPORT
NACA66-518 a=0.2
NACA66-518 a=0.2 |  |  |  | Cl Max: | 1.538 | at alpha= | 12.5 | deg
JavaFoil+Calcfoil stall+Eppler ext transition |  |  |  | L/D Max: | 115.52 | at alpha= | 6.5 | deg
Re: | 6000000 |  |  | Cd Min: | 0.00467 | at alpha= | -0.5 | deg
Mach: | 0.25 |  |  | Cl=0 at alpha= | -2.75 | deg
|  |  |  | @ Cl=0.1, Cd= | 0.0066531
|  |  |  | @ Cl=0.4, Cd= | 0.0051629
|  |  |  | @ Cl=0.6, Cd= | 0.0061251
alpha (deg) | Cl | Cd | Cm | Cl/Cd
-14 | -0.584 | 0.09925 | -0.008 | -5.88
-13.5 | -0.611 | 0.0945 | -0.008 | -6.463
-13 | -0.632 | 0.08784 | -0.009 | -7.198
-12.5 | -0.647 | 0.08212 | -0.01 | -7.883
-12 | -0.656 | 0.07663 | -0.01 | -8.558
-11.5 | -0.657 | 0.07323 | -0.011 | -8.976
-11 | -0.654 | 0.06703 | -0.012 | -9.76
-10.5 | -0.643 | 0.06294 | -0.013 | -10.221
-10 | -0.627 | 0.05902 | -0.014 | -10.623
-9.5 | -0.607 | 0.05357 | -0.015 | -11.336
-9 | -0.696 | 0.01123 | -0.026 | -61.938
-8.5 | -0.66 | 0.01046 | -0.028 | -63.116
-8 | -0.615 | 0.00993 | -0.029 | -61.899
-7.5 | -0.565 | 0.00947 | -0.03 | -59.643
-7 | -0.513 | 0.00862 | -0.032 | -59.468
-6.5 | -0.458 | 0.00831 | -0.033 | -55.074
-6 | -0.401 | 0.00804 | -0.034 | -49.809
-5.5 | -0.342 | 0.00779 | -0.035 | -43.916
-5 | -0.282 | 0.00752 | -0.037 | -37.489
-4.5 | -0.221 | 0.0067 | -0.038 | -32.982
-4 | -0.159 | 0.00649 | -0.039 | -24.471
-3.5 | -0.096 | 0.0071 | -0.041 | -13.528
-3 | -0.032 | 0.00687 | -0.042 | -4.707
-2.5 | 0.032 | 0.00678 | -0.043 | 4.679
-2 | 0.096 | 0.00666 | -0.045 | 14.421
-1.5 | 0.16 | 0.00655 | -0.046 | 24.504
-1 | 0.226 | 0.00674 | -0.047 | 33.472
-0.5 | 0.29 | 0.00467 | -0.048 | 62.11
0 | 0.352 | 0.00498 | -0.05 | 70.664
0.5 | 0.415 | 0.00522 | -0.051 | 79.481
1 | 0.476 | 0.00552 | -0.052 | 86.312
1.5 | 0.538 | 0.00582 | -0.053 | 92.48
2 | 0.601 | 0.00613 | -0.054 | 98.024
2.5 | 0.662 | 0.00653 | -0.056 | 101.475
3 | 0.724 | 0.0069 | -0.057 | 104.93
3.5 | 0.785 | 0.00729 | -0.058 | 107.814
4 | 0.847 | 0.00765 | -0.059 | 110.657
4.5 | 0.907 | 0.00809 | -0.061 | 112.101
5 | 0.968 | 0.00855 | -0.062 | 113.214
5.5 | 1.026 | 0.00902 | -0.063 | 113.733
6 | 1.083 | 0.00945 | -0.064 | 114.632
6.5 | 1.139 | 0.00986 | -0.065 | 115.52
7 | 1.189 | 0.01347 | -0.066 | 88.329
7.5 | 1.24 | 0.01423 | -0.068 | 87.197
8 | 1.289 | 0.01489 | -0.069 | 86.588
8.5 | 1.335 | 0.01561 | -0.07 | 85.49
9 | 1.377 | 0.01634 | -0.071 | 84.267
9.5 | 1.416 | 0.01718 | -0.072 | 82.39
10 | 1.45 | 0.01805 | -0.074 | 80.344
10.5 | 1.48 | 0.01897 | -0.075 | 78.028
11 | 1.505 | 0.02 | -0.076 | 75.233
11.5 | 1.524 | 0.02111 | -0.077 | 72.209
12 | 1.536 | 0.0224 | -0.078 | 68.597
12.5 | 1.538 | 0.02358 | -0.079 | 65.214
13 | 1.531 | 0.02486 | -0.08 | 61.583
13.5 | 1.516 | 0.0264 | -0.081 | 57.427
14 | 1.492 | 0.02808 | -0.082 | 53.143
14.5 | 1.461 | 0.02978 | -0.083 | 49.054
15 | 1.421 | 0.03165 | -0.084 | 44.888
15.5 | 1.372 | 0.03418 | -0.085 | 40.137
16 | 1.316 | 0.03668 | -0.086 | 35.871
16.5 | 1.252 | 0.03975 | -0.087 | 31.502
17 | 1.176 | 0.04352 | -0.087 | 27.019
17.5 | 1.088 | 0.0494 | -0.088 | 22.019

## 86. Re 6M Mach 0.25 (2)
BIGFOIL.COM POLAR EXPORT
NACA66-518 a=0.2
NACA66-518 a=0.2 |  |  |  | Cl Max: | 1.4852 | at alpha= | 19.5 | deg
XFOIL ncrit=9 |  |  |  | L/D Max: | 153.384 | at alpha= | 4 | deg
Re: | 6000000 |  |  | Cd Min: | 0.08168 | at alpha= | 20 | deg
Mach: | 0.25 |  |  | Cl=0 at alpha= | -99 | deg
|  |  |  | @ Cl=0.1, Cd= | 0.00363
|  |  |  | @ Cl=0.4, Cd= | 0.00363
|  |  |  | @ Cl=0.6, Cd= | 0.0040232
alpha (deg) | Cl | Cd | Cm | Cl/Cd
0 | 0.3477 | 0.00363 | -0.0548 | 95.7851
0.5 | 0.4089 | 0.00363 | -0.0561 | 112.6446
1 | 0.4709 | 0.00364 | -0.0575 | 129.3681
1.5 | 0.5318 | 0.00371 | -0.0588 | 143.3423
2 | 0.5887 | 0.00396 | -0.0592 | 148.6616
2.5 | 0.6441 | 0.00427 | -0.0594 | 150.8431
3 | 0.6985 | 0.00458 | -0.0594 | 152.5109
3.5 | 0.7515 | 0.0049 | -0.0592 | 153.3673
4 | 0.8022 | 0.00523 | -0.0584 | 153.3843
4.5 | 0.8404 | 0.00576 | -0.0552 | 145.9028
5 | 0.8554 | 0.00634 | -0.0473 | 134.9211
5.5 | 0.8645 | 0.00731 | -0.0388 | 118.2627
6 | 0.8837 | 0.00832 | -0.0327 | 106.2139
6.5 | 0.9043 | 0.00944 | -0.0272 | 95.7945
7 | 0.9193 | 0.01082 | -0.0211 | 84.963
7.5 | 0.9244 | 0.01269 | -0.0139 | 72.8448
8 | 0.934 | 0.01456 | -0.0078 | 64.1484
8.5 | 0.9502 | 0.01631 | -0.0028 | 58.2587
9 | 0.9693 | 0.0181 | 0.0014 | 53.5525
9.5 | 1.004 | 0.01925 | 0.0035 | 52.1558
10 | 1.0391 | 0.02045 | 0.0054 | 50.8117
10.5 | 1.0736 | 0.02172 | 0.0074 | 49.4291
11 | 1.1079 | 0.02303 | 0.0092 | 48.1068
11.5 | 1.1399 | 0.02453 | 0.0112 | 46.4696
12 | 1.1741 | 0.02597 | 0.0129 | 45.2099
12.5 | 1.2027 | 0.02775 | 0.015 | 43.3405
13 | 1.2343 | 0.02943 | 0.0167 | 41.9402
14.5 | 1.3144 | 0.03561 | 0.0225 | 36.911
15 | 1.3319 | 0.03803 | 0.0254 | 35.0224
15.5 | 1.4029 | 0.04161 | 0.0164 | 33.7155
17 | 1.4614 | 0.05228 | 0.0186 | 27.9533
17.5 | 1.4661 | 0.05654 | 0.0207 | 25.9303
18 | 1.4768 | 0.06033 | 0.0223 | 24.4787
18.5 | 1.4783 | 0.06505 | 0.024 | 22.7256
19 | 1.4838 | 0.06987 | 0.0246 | 21.2366
19.5 | 1.4852 | 0.0754 | 0.0247 | 19.6976
20 | 1.4826 | 0.08168 | 0.0241 | 18.1513

## 87. Re 6M Mach 0.50 (1)
BIGFOIL.COM POLAR EXPORT
NACA66-518 a=0.2
NACA66-518 a=0.2 |  |  |  | Cl Max: | 1.402 | at alpha= | 8.5 | deg
JavaFoil+Calcfoil stall+Eppler ext transition |  |  |  | L/D Max: | 104.371 | at alpha= | 6 | deg
Re: | 6000000 |  |  | Cd Min: | 0.00554 | at alpha= | 0 | deg
Mach: | 0.5 |  |  | Cl=0 at alpha= | -2.7465 | deg
|  |  |  | @ Cl=0.1, Cd= | 0.0066548
|  |  |  | @ Cl=0.4, Cd= | 0.0055799
|  |  |  | @ Cl=0.6, Cd= | 0.0066596
alpha (deg) | Cl | Cd | Cm | Cl/Cd
-20 | -0.978 | 0.15638 | -0.002 | -6.256
-19.5 | -0.951 | 0.14911 | -0.003 | -6.375
-19 | -0.926 | 0.14748 | -0.003 | -6.279
-18.5 | -0.896 | 0.13953 | -0.004 | -6.422
-18 | -0.866 | 0.13788 | -0.004 | -6.282
-17.5 | -0.837 | 0.1331 | -0.005 | -6.291
-17 | -0.81 | 0.12778 | -0.006 | -6.335
-16.5 | -0.782 | 0.12391 | -0.006 | -6.309
-16 | -0.754 | 0.12214 | -0.007 | -6.174
-15.5 | -0.724 | 0.11555 | -0.007 | -6.269
-15 | -0.696 | 0.10665 | -0.008 | -6.527
-14.5 | -0.668 | 0.09945 | -0.008 | -6.718
-14 | -0.64 | 0.09313 | -0.009 | -6.873
-13.5 | -0.612 | 0.08699 | -0.01 | -7.038
-13 | -0.584 | 0.09376 | -0.01 | -6.225
-12.5 | -0.555 | 0.09274 | -0.011 | -5.984
-12 | -0.526 | 0.08327 | -0.011 | -6.323
-11.5 | -0.498 | 0.07683 | -0.012 | -6.488
-11 | -0.47 | 0.07131 | -0.013 | -6.594
-10.5 | -0.442 | 0.06556 | -0.013 | -6.742
-10 | -0.414 | 0.06078 | -0.014 | -6.808
-9.5 | -0.387 | 0.05585 | -0.016 | -6.926
-9 | -0.356 | 0.07687 | -0.014 | -4.629
-8.5 | -0.327 | 0.06365 | -0.015 | -5.142
-8 | -0.299 | 0.05721 | -0.015 | -5.226
-7.5 | -0.433 | 0.05024 | -0.017 | -8.615
-7 | -0.421 | 0.0451 | -0.018 | -9.335
-6.5 | -0.391 | 0.04131 | -0.02 | -9.456
-6 | -0.426 | 0.00916 | -0.038 | -46.444
-5.5 | -0.369 | 0.00871 | -0.039 | -42.332
-5 | -0.307 | 0.00836 | -0.041 | -36.725
-4.5 | -0.242 | 0.00804 | -0.042 | -30.086
-4 | -0.175 | 0.00777 | -0.044 | -22.489
-3.5 | -0.106 | 0.00751 | -0.045 | -14.099
-3 | -0.036 | 0.00728 | -0.047 | -4.902
-2.5 | 0.035 | 0.00714 | -0.048 | 4.914
-2 | 0.106 | 0.00661 | -0.049 | 16.112
-1.5 | 0.178 | 0.0068 | -0.051 | 26.212
-1 | 0.251 | 0.00735 | -0.052 | 34.178
-0.5 | 0.323 | 0.00697 | -0.053 | 46.371
0 | 0.391 | 0.00554 | -0.055 | 70.554
0.5 | 0.461 | 0.00585 | -0.056 | 78.819
1 | 0.528 | 0.00623 | -0.058 | 84.704
1.5 | 0.597 | 0.00664 | -0.059 | 89.891
2 | 0.666 | 0.00709 | -0.06 | 93.854
2.5 | 0.734 | 0.00756 | -0.062 | 97.112
3 | 0.802 | 0.00805 | -0.063 | 99.684
3.5 | 0.87 | 0.00853 | -0.065 | 101.974
4 | 0.937 | 0.00908 | -0.066 | 103.252
4.5 | 1.004 | 0.00967 | -0.067 | 103.838
5 | 1.07 | 0.01033 | -0.069 | 103.646
5.5 | 1.133 | 0.01087 | -0.07 | 104.266
6 | 1.194 | 0.01144 | -0.071 | 104.371
6.5 | 1.247 | 0.01609 | -0.072 | 77.494
7 | 1.3 | 0.01704 | -0.074 | 76.268
7.5 | 1.345 | 0.01804 | -0.075 | 74.53
8 | 1.38 | 0.0192 | -0.076 | 71.882
8.5 | 1.402 | 0.02044 | -0.078 | 68.577
9 | 1.401 | 0.02191 | -0.079 | 63.974
9.5 | 1.361 | 0.02393 | -0.08 | 56.875
10 | 1.202 | 0.02622 | -0.081 | 45.823
10.5 | 0.88 | 0.02921 | -0.082 | 30.137
11 | 0.913 | 0.02933 | -0.084 | 31.138
11.5 | 0.943 | 0.03196 | -0.085 | 29.513
12 | 0.826 | 0.08562 | -0.046 | 9.649
12.5 | 1.005 | 0.03442 | -0.087 | 29.199
13 | 1.034 | 0.03777 | -0.088 | 27.365
13.5 | 1.059 | 0.04268 | -0.089 | 24.809

## 88. Re 6M Mach 0.50 (2)
BIGFOIL.COM POLAR EXPORT
NACA66-518 a=0.2
NACA66-518 a=0.2 |  |  |  | Cl Max: | 1.2395 | at alpha= | 14 | deg
XFOIL ncrit=9 |  |  |  | L/D Max: | 146.949 | at alpha= | 1.5 | deg
Re: | 6000000 |  |  | Cd Min: | 0.16078 | at alpha= | 19 | deg
Mach: | 0.5 |  |  | Cl=0 at alpha= | -3.5619 | deg
|  |  |  | @ Cl=0.1, Cd= | 0.0067274
|  |  |  | @ Cl=0.4, Cd= | 0.0056037
|  |  |  | @ Cl=0.6, Cd= | 0.004102
alpha (deg) | Cl | Cd | Cm | Cl/Cd
-13.5 | -0.2793 | 0.1036 | -0.0998 | -2.6959
-12.5 | -0.2979 | 0.08285 | -0.1125 | -3.5957
-12 | -0.3195 | 0.07093 | -0.1205 | -4.5044
-11.5 | -0.3583 | 0.05612 | -0.1322 | -6.3845
-11 | -0.4097 | 0.04581 | -0.135 | -8.9435
-10 | -0.4543 | 0.03466 | -0.128 | -13.1073
-9.5 | -0.4792 | 0.02963 | -0.1208 | -16.1728
-9 | -0.5221 | 0.02296 | -0.1102 | -22.7395
-8.5 | -0.5246 | 0.01659 | -0.1027 | -31.6215
-8 | -0.4673 | 0.01318 | -0.1007 | -35.4552
-7.5 | -0.4064 | 0.01157 | -0.0983 | -35.1253
-7 | -0.3515 | 0.01052 | -0.095 | -33.4125
-6.5 | -0.2985 | 0.00973 | -0.0916 | -30.6783
-6 | -0.2484 | 0.009 | -0.0879 | -27.6
-5.5 | -0.1955 | 0.00848 | -0.0848 | -23.0542
-5 | -0.1433 | 0.00802 | -0.0818 | -17.8678
-4.5 | -0.0935 | 0.00764 | -0.0784 | -12.2382
-4 | -0.0467 | 0.00739 | -0.0744 | -6.3194
-3.5 | 0.0066 | 0.00708 | -0.0718 | 0.9322
-3 | 0.0664 | 0.00683 | -0.0706 | 9.7218
-2.5 | 0.1286 | 0.00664 | -0.0701 | 19.3675
-2 | 0.1909 | 0.00645 | -0.0697 | 29.5969
-1.5 | 0.2545 | 0.00633 | -0.0697 | 40.2054
-1 | 0.3198 | 0.00615 | -0.0701 | 52
-0.5 | 0.3839 | 0.00595 | -0.0703 | 64.521
0 | 0.4276 | 0.00501 | -0.067 | 85.3493
0.5 | 0.4736 | 0.00381 | -0.0643 | 124.3045
1 | 0.5429 | 0.00387 | -0.0655 | 140.2842
1.5 | 0.6069 | 0.00413 | -0.0657 | 146.9492
2 | 0.6621 | 0.00454 | -0.0642 | 145.837
2.5 | 0.7139 | 0.00493 | -0.0619 | 144.8073
3.5 | 0.7811 | 0.00584 | -0.0501 | 133.75
4 | 0.806 | 0.00669 | -0.0431 | 120.4783
4.5 | 0.8351 | 0.00766 | -0.0371 | 109.0209
5.5 | 0.8767 | 0.01041 | -0.0235 | 84.2171
6 | 0.8947 | 0.012 | -0.0167 | 74.5583
7 | 0.9391 | 0.01532 | -0.005 | 61.299
7.5 | 0.9551 | 0.01739 | 0.0011 | 54.9224
8.5 | 0.9449 | 0.02383 | 0.0167 | 39.6517
9 | 0.9648 | 0.02641 | 0.0212 | 36.5316
9.5 | 1.0034 | 0.02818 | 0.0238 | 35.6068
10 | 1.039 | 0.03028 | 0.0265 | 34.3131
10.5 | 1.0752 | 0.03242 | 0.0292 | 33.1647
11 | 1.1091 | 0.03482 | 0.0319 | 31.8524
11.5 | 1.1415 | 0.03746 | 0.0345 | 30.4725
12 | 1.1709 | 0.04047 | 0.0371 | 28.9325
12.5 | 1.1943 | 0.04402 | 0.0397 | 27.1308
13 | 1.2168 | 0.0479 | 0.042 | 25.4029
13.5 | 1.2316 | 0.05256 | 0.0441 | 23.4323
14 | 1.2395 | 0.05812 | 0.0456 | 21.3266
14.5 | 1.2385 | 0.06468 | 0.0465 | 19.1481
15 | 1.2257 | 0.07277 | 0.0462 | 16.8435
15.5 | 1.2104 | 0.08154 | 0.0449 | 14.8442
16 | 1.1898 | 0.09134 | 0.0424 | 13.0261
16.5 | 1.1657 | 0.10191 | 0.0388 | 11.4385
17 | 1.1393 | 0.11285 | 0.0347 | 10.0957
19 | 1.0637 | 0.16078 | 0.0061 | 6.6159

## 89. Re 7M Mach 0.00 (1)
BIGFOIL.COM POLAR EXPORT
NACA66-518 a=0.2
NACA66-518 a=0.2 |  |  |  | Cl Max: | 1.596 | at alpha= | 14 | deg
JavaFoil+Calcfoil stall+Eppler ext transition |  |  |  | L/D Max: | 120.206 | at alpha= | 6.5 | deg
Re: | 7000000 |  |  | Cd Min: | 0.00424 | at alpha= | -0.5 | deg
Mach: | 0 |  |  | Cl=0 at alpha= | -2.75 | deg
|  |  |  | @ Cl=0.1, Cd= | 0.0064186
|  |  |  | @ Cl=0.4, Cd= | 0.0051189
|  |  |  | @ Cl=0.6, Cd= | 0.0060807
alpha (deg) | Cl | Cd | Cm | Cl/Cd
-15.5 | -0.74 | 0.10782 | -0.006 | -6.866
-15 | -0.748 | 0.101 | -0.007 | -7.403
-14.5 | -0.752 | 0.09558 | -0.008 | -7.868
-14 | -0.753 | 0.09007 | -0.008 | -8.364
-13.5 | -0.75 | 0.08699 | -0.009 | -8.625
-13 | -0.748 | 0.0793 | -0.01 | -9.427
-12.5 | -0.74 | 0.07407 | -0.011 | -9.992
-12 | -0.73 | 0.06841 | -0.012 | -10.668
-11.5 | -0.714 | 0.06465 | -0.012 | -11.038
-11 | -0.708 | 0.05214 | -0.015 | -13.587
-10.5 | -0.802 | 0.01189 | -0.022 | -67.455
-10 | -0.773 | 0.01112 | -0.023 | -69.54
-9.5 | -0.738 | 0.01063 | -0.025 | -69.413
-9 | -0.699 | 0.01006 | -0.026 | -69.506
-8.5 | -0.656 | 0.00963 | -0.027 | -68.108
-8 | -0.607 | 0.00923 | -0.028 | -65.802
-7.5 | -0.556 | 0.00832 | -0.03 | -66.886
-7 | -0.503 | 0.00807 | -0.031 | -62.297
-6.5 | -0.448 | 0.00784 | -0.032 | -57.146
-6 | -0.391 | 0.00694 | -0.033 | -56.356
-5.5 | -0.334 | 0.00675 | -0.034 | -49.461
-5 | -0.275 | 0.00731 | -0.036 | -37.682
-4.5 | -0.215 | 0.00705 | -0.037 | -30.56
-4 | -0.155 | 0.00686 | -0.038 | -22.525
-3.5 | -0.093 | 0.00672 | -0.04 | -13.861
-3 | -0.031 | 0.00661 | -0.041 | -4.744
-2.5 | 0.031 | 0.00642 | -0.042 | 4.786
-2 | 0.093 | 0.00637 | -0.043 | 14.587
-1.5 | 0.155 | 0.0068 | -0.045 | 22.861
-1 | 0.218 | 0.00695 | -0.046 | 31.438
-0.5 | 0.281 | 0.00424 | -0.047 | 66.242
0 | 0.341 | 0.0049 | -0.048 | 69.63
0.5 | 0.403 | 0.00513 | -0.049 | 78.487
1 | 0.462 | 0.00542 | -0.05 | 85.297
1.5 | 0.523 | 0.00569 | -0.052 | 91.856
2 | 0.583 | 0.00599 | -0.053 | 97.363
2.5 | 0.643 | 0.00631 | -0.054 | 101.885
3 | 0.703 | 0.00664 | -0.055 | 105.882
3.5 | 0.763 | 0.00695 | -0.056 | 109.806
4 | 0.822 | 0.00731 | -0.058 | 112.536
4.5 | 0.881 | 0.00767 | -0.059 | 114.855
5 | 0.94 | 0.0081 | -0.06 | 116.122
5.5 | 0.997 | 0.00846 | -0.061 | 117.787
6 | 1.053 | 0.00881 | -0.062 | 119.537
6.5 | 1.108 | 0.00922 | -0.064 | 120.206
7 | 1.158 | 0.01239 | -0.065 | 93.508
7.5 | 1.209 | 0.01303 | -0.066 | 92.807
8 | 1.258 | 0.01359 | -0.067 | 92.601
8.5 | 1.305 | 0.01421 | -0.068 | 91.866
9 | 1.35 | 0.01485 | -0.069 | 90.931
9.5 | 1.392 | 0.01552 | -0.07 | 89.664
10 | 1.431 | 0.01623 | -0.071 | 88.184
10.5 | 1.467 | 0.01698 | -0.073 | 86.409
11 | 1.5 | 0.01778 | -0.074 | 84.327
11.5 | 1.529 | 0.01868 | -0.075 | 81.818
12 | 1.553 | 0.01962 | -0.076 | 79.152
12.5 | 1.571 | 0.02068 | -0.077 | 75.982
13 | 1.584 | 0.02175 | -0.078 | 72.833
13.5 | 1.592 | 0.02291 | -0.079 | 69.511
14 | 1.596 | 0.02406 | -0.08 | 66.318
14.5 | 1.595 | 0.02524 | -0.081 | 63.196
15 | 1.589 | 0.02679 | -0.082 | 59.323
15.5 | 1.579 | 0.02815 | -0.083 | 56.1
16 | 1.565 | 0.02961 | -0.084 | 52.856
16.5 | 1.547 | 0.03154 | -0.085 | 49.034
17 | 1.522 | 0.03328 | -0.086 | 45.739
17.5 | 1.492 | 0.03527 | -0.087 | 42.299
18 | 1.459 | 0.03717 | -0.088 | 39.242
18.5 | 1.422 | 0.03976 | -0.088 | 35.772
19 | 1.382 | 0.04343 | -0.089 | 31.825

## 90. Re 7M Mach 0.00 (2)
BIGFOIL.COM POLAR EXPORT
NACA66-518 a=0.2
NACA66-518 a=0.2 |  |  |  | Cl Max: | 1.5832 | at alpha= | 20 | deg
XFOIL ncrit=9 |  |  |  | L/D Max: | 154.84 | at alpha= | 3.5 | deg
Re: | 7000000 |  |  | Cd Min: | 0.06093 | at alpha= | 20 | deg
Mach: | 0 |  |  | Cl=0 at alpha= | -3.1546 | deg
|  |  |  | @ Cl=0.1, Cd= | 0.0059505
|  |  |  | @ Cl=0.4, Cd= | 0.003445
|  |  |  | @ Cl=0.6, Cd= | 0.0040506
alpha (deg) | Cl | Cd | Cm | Cl/Cd
-20 | -1.3065 | 0.03503 | -0.098 | -37.2966
-19.5 | -1.3003 | 0.03187 | -0.0961 | -40.8001
-19 | -1.2877 | 0.02931 | -0.0941 | -43.9338
-18.5 | -1.2756 | 0.02682 | -0.0915 | -47.5615
-18 | -1.2559 | 0.02494 | -0.0893 | -50.3569
-17.5 | -1.2286 | 0.02361 | -0.0875 | -52.0373
-17 | -1.2051 | 0.02201 | -0.085 | -54.7524
-16.5 | -1.179 | 0.02057 | -0.0827 | -57.3165
-16 | -1.1511 | 0.01918 | -0.0803 | -60.0156
-15.5 | -1.1175 | 0.01823 | -0.0784 | -61.3001
-15 | -1.0884 | 0.01684 | -0.0758 | -64.6318
-14.5 | -1.0529 | 0.01589 | -0.0738 | -66.2618
-14 | -1.0166 | 0.01494 | -0.0719 | -68.0455
-13.5 | -0.9777 | 0.01421 | -0.0702 | -68.8037
-13 | -0.9385 | 0.01344 | -0.0685 | -69.8289
-12.5 | -0.8976 | 0.01282 | -0.0669 | -70.0156
-12 | -0.8562 | 0.01219 | -0.0653 | -70.2379
-11.5 | -0.8151 | 0.01152 | -0.0636 | -70.7552
-11 | -0.7821 | 0.01039 | -0.0605 | -75.2743
-10.5 | -0.7391 | 0.00993 | -0.0589 | -74.431
-10 | -0.6962 | 0.00951 | -0.0572 | -73.2072
-9.5 | -0.654 | 0.00912 | -0.0553 | -71.7105
-9 | -0.6133 | 0.0088 | -0.0529 | -69.6932
-8.5 | -0.5691 | 0.00855 | -0.0512 | -66.5614
-8 | -0.5196 | 0.0083 | -0.0506 | -62.6024
-7.5 | -0.4689 | 0.00804 | -0.0501 | -58.3209
-7 | -0.4171 | 0.0078 | -0.0499 | -53.4744
-6.5 | -0.3659 | 0.00751 | -0.0496 | -48.7217
-6 | -0.313 | 0.00726 | -0.0495 | -43.1129
-5.5 | -0.2592 | 0.00705 | -0.0497 | -36.766
-5 | -0.2048 | 0.00687 | -0.05 | -29.8108
-4.5 | -0.1497 | 0.00672 | -0.0504 | -22.2768
-4 | -0.0952 | 0.0065 | -0.0507 | -14.6462
-3.5 | -0.0391 | 0.00632 | -0.0513 | -6.1867
-3 | 0.0175 | 0.00617 | -0.052 | 2.8363
-2.5 | 0.074 | 0.00601 | -0.0527 | 12.3128
-2 | 0.1308 | 0.00588 | -0.0535 | 22.2449
-1.5 | 0.1877 | 0.00577 | -0.0543 | 32.5303
-1 | 0.245 | 0.00562 | -0.0552 | 43.5943
-0.5 | 0.2995 | 0.0053 | -0.0556 | 56.5094
0 | 0.3336 | 0.00351 | -0.0528 | 95.0427
0.5 | 0.3927 | 0.00344 | -0.0541 | 114.157
1 | 0.4515 | 0.00348 | -0.0553 | 129.7414
1.5 | 0.5097 | 0.00362 | -0.0564 | 140.8011
2 | 0.5644 | 0.00387 | -0.0569 | 145.8398
3 | 0.6728 | 0.00442 | -0.0578 | 152.2172
3.5 | 0.7262 | 0.00469 | -0.0581 | 154.8401
4 | 0.775 | 0.00507 | -0.0575 | 152.86
4.5 | 0.816 | 0.00562 | -0.0554 | 145.1957
5 | 0.8452 | 0.00627 | -0.051 | 134.8006
5.5 | 0.8568 | 0.00688 | -0.0429 | 124.5349
6 | 0.8766 | 0.00766 | -0.037 | 114.4386
6.5 | 0.8974 | 0.00859 | -0.0317 | 104.4703
7 | 0.9068 | 0.00998 | -0.0248 | 90.8617
7.5 | 0.9192 | 0.01144 | -0.0188 | 80.3497
8 | 0.9363 | 0.01289 | -0.0138 | 72.6377
8.5 | 0.9562 | 0.01429 | -0.0095 | 66.9139
9 | 0.9802 | 0.01561 | -0.006 | 62.7931
9.5 | 1.0145 | 0.01656 | -0.0042 | 61.2621
10 | 1.0491 | 0.01752 | -0.0024 | 59.8801
10.5 | 1.0829 | 0.01856 | -0.0007 | 58.3459
11 | 1.1169 | 0.01961 | 0.0009 | 56.9556
11.5 | 1.1489 | 0.02083 | 0.0026 | 55.156
12 | 1.1827 | 0.02194 | 0.004 | 53.9061
12.5 | 1.2124 | 0.02335 | 0.0057 | 51.9229
13 | 1.2437 | 0.02468 | 0.0072 | 50.393
13.5 | 1.2729 | 0.02617 | 0.0087 | 48.6397
14 | 1.3034 | 0.02759 | 0.0101 | 47.2418
14.5 | 1.3281 | 0.02941 | 0.0119 | 45.1581
15 | 1.3514 | 0.03121 | 0.0139 | 43.3002
15.5 | 1.3997 | 0.03328 | 0.0102 | 42.0583
16 | 1.4722 | 0.03604 | 0.0007 | 40.8491
17 | 1.5077 | 0.0412 | 0.0043 | 36.5947
17.5 | 1.5253 | 0.04399 | 0.0056 | 34.6738
18 | 1.5418 | 0.04691 | 0.0069 | 32.8672
18.5 | 1.5561 | 0.05005 | 0.008 | 31.0909
19 | 1.5691 | 0.05341 | 0.009 | 29.3784
19.5 | 1.5785 | 0.05705 | 0.0102 | 27.6687
20 | 1.5832 | 0.06093 | 0.0116 | 25.9839

## 91. Re 7M Mach 0.10 (1)
BIGFOIL.COM POLAR EXPORT
NACA66-518 a=0.2
NACA66-518 a=0.2 |  |  |  | Cl Max: | 1.585 | at alpha= | 13.5 | deg
JavaFoil+Calcfoil stall+Eppler ext transition |  |  |  | L/D Max: | 119.918 | at alpha= | 6.5 | deg
Re: | 7000000 |  |  | Cd Min: | 0.00468 | at alpha= | -0.5 | deg
Mach: | 0.1 |  |  | Cl=0 at alpha= | -2.75 | deg
|  |  |  | @ Cl=0.1, Cd= | 0.0063833
|  |  |  | @ Cl=0.4, Cd= | 0.005139
|  |  |  | @ Cl=0.6, Cd= | 0.0061147
alpha (deg) | Cl | Cd | Cm | Cl/Cd
-15.5 | -0.713 | 0.11032 | -0.006 | -6.463
-15 | -0.724 | 0.10262 | -0.007 | -7.053
-14.5 | -0.731 | 0.09655 | -0.007 | -7.573
-14 | -0.736 | 0.0915 | -0.008 | -8.041
-13.5 | -0.736 | 0.08829 | -0.009 | -8.332
-13 | -0.735 | 0.08075 | -0.01 | -9.103
-12.5 | -0.73 | 0.07543 | -0.01 | -9.675
-12 | -0.721 | 0.07009 | -0.011 | -10.287
-11.5 | -0.707 | 0.06607 | -0.012 | -10.701
-11 | -0.695 | 0.05805 | -0.014 | -11.979
-10.5 | -0.796 | 0.01242 | -0.022 | -64.102
-10 | -0.771 | 0.01131 | -0.023 | -68.151
-9.5 | -0.737 | 0.01075 | -0.025 | -68.613
-9 | -0.7 | 0.01017 | -0.026 | -68.826
-8.5 | -0.657 | 0.00968 | -0.027 | -67.879
-8 | -0.609 | 0.00929 | -0.028 | -65.56
-7.5 | -0.558 | 0.00838 | -0.03 | -66.557
-7 | -0.504 | 0.00813 | -0.031 | -62.082
-6.5 | -0.449 | 0.00786 | -0.032 | -57.21
-6 | -0.393 | 0.0065 | -0.033 | -60.428
-5.5 | -0.335 | 0.00679 | -0.035 | -49.337
-5 | -0.277 | 0.00731 | -0.036 | -37.835
-4.5 | -0.216 | 0.0071 | -0.037 | -30.486
-4 | -0.155 | 0.00694 | -0.038 | -22.375
-3.5 | -0.094 | 0.00673 | -0.04 | -13.912
-3 | -0.031 | 0.00661 | -0.041 | -4.761
-2.5 | 0.031 | 0.00651 | -0.042 | 4.739
-2 | 0.093 | 0.00633 | -0.044 | 14.758
-1.5 | 0.156 | 0.00681 | -0.045 | 22.932
-1 | 0.22 | 0.00697 | -0.046 | 31.516
-0.5 | 0.282 | 0.00468 | -0.047 | 60.302
0 | 0.343 | 0.0049 | -0.048 | 69.959
0.5 | 0.405 | 0.00516 | -0.05 | 78.364
1 | 0.464 | 0.00546 | -0.051 | 85.067
1.5 | 0.525 | 0.0057 | -0.052 | 92.121
2 | 0.586 | 0.00604 | -0.053 | 97.066
2.5 | 0.646 | 0.00636 | -0.054 | 101.551
3 | 0.706 | 0.00669 | -0.056 | 105.61
3.5 | 0.766 | 0.00701 | -0.057 | 109.374
4 | 0.826 | 0.00735 | -0.058 | 112.306
4.5 | 0.885 | 0.00775 | -0.059 | 114.214
5 | 0.944 | 0.00817 | -0.06 | 115.585
5.5 | 1.002 | 0.00854 | -0.062 | 117.346
6 | 1.058 | 0.00886 | -0.063 | 119.395
6.5 | 1.113 | 0.00928 | -0.064 | 119.918
7 | 1.163 | 0.01249 | -0.065 | 93.156
7.5 | 1.214 | 0.01314 | -0.066 | 92.393
8 | 1.263 | 0.01371 | -0.067 | 92.13
8.5 | 1.31 | 0.01435 | -0.068 | 91.328
9 | 1.354 | 0.01499 | -0.07 | 90.348
9.5 | 1.396 | 0.01569 | -0.071 | 88.978
10 | 1.435 | 0.01644 | -0.072 | 87.253
10.5 | 1.47 | 0.01718 | -0.073 | 85.556
11 | 1.502 | 0.01799 | -0.074 | 83.449
11.5 | 1.53 | 0.01895 | -0.075 | 80.699
12 | 1.553 | 0.02001 | -0.076 | 77.574
12.5 | 1.569 | 0.02093 | -0.077 | 74.94
13 | 1.579 | 0.02209 | -0.078 | 71.487
13.5 | 1.585 | 0.0232 | -0.079 | 68.312
14 | 1.585 | 0.02454 | -0.08 | 64.609
14.5 | 1.581 | 0.02577 | -0.081 | 61.358
15 | 1.572 | 0.02729 | -0.082 | 57.593
15.5 | 1.558 | 0.02879 | -0.083 | 54.118
16 | 1.539 | 0.03039 | -0.084 | 50.658
16.5 | 1.517 | 0.03207 | -0.085 | 47.294
17 | 1.487 | 0.03404 | -0.086 | 43.685
17.5 | 1.451 | 0.03631 | -0.087 | 39.964
18 | 1.411 | 0.03933 | -0.088 | 35.885
18.5 | 1.37 | 0.04163 | -0.089 | 32.905

## 92. Re 7M Mach 0.10 (2)
BIGFOIL.COM POLAR EXPORT
NACA66-518 a=0.2
NACA66-518 a=0.2 |  |  |  | Cl Max: | 1.5708 | at alpha= | 20 | deg
XFOIL ncrit=9 |  |  |  | L/D Max: | 154.989 | at alpha= | 3.5 | deg
Re: | 7000000 |  |  | Cd Min: | 0.06352 | at alpha= | 20 | deg
Mach: | 0.1 |  |  | Cl=0 at alpha= | -3.1626 | deg
|  |  |  | @ Cl=0.1, Cd= | 0.0059638
|  |  |  | @ Cl=0.4, Cd= | 0.0034432
|  |  |  | @ Cl=0.6, Cd= | 0.004055
alpha (deg) | Cl | Cd | Cm | Cl/Cd
-20 | -1.2707 | 0.03946 | -0.1028 | -32.2022
-19 | -1.2663 | 0.0321 | -0.0993 | -39.4486
-18.5 | -1.2603 | 0.02904 | -0.0966 | -43.3988
-18 | -1.2465 | 0.02663 | -0.094 | -46.8081
-17.5 | -1.2221 | 0.02502 | -0.0919 | -48.8449
-17 | -1.2014 | 0.02317 | -0.0892 | -51.8515
-16.5 | -1.1776 | 0.02151 | -0.0866 | -54.7466
-16 | -1.1516 | 0.01997 | -0.0839 | -57.6665
-15.5 | -1.1194 | 0.01887 | -0.0817 | -59.3217
-15 | -1.0901 | 0.01743 | -0.079 | -62.5416
-14.5 | -1.0547 | 0.01641 | -0.0769 | -64.2718
-14 | -1.0194 | 0.01536 | -0.0746 | -66.3672
-13.5 | -0.9801 | 0.01457 | -0.0728 | -67.2684
-13 | -0.9412 | 0.01372 | -0.0709 | -68.6006
-12.5 | -0.8999 | 0.01307 | -0.0692 | -68.8523
-12 | -0.8581 | 0.0124 | -0.0675 | -69.2016
-11.5 | -0.816 | 0.01175 | -0.0658 | -69.4468
-11 | -0.7747 | 0.01104 | -0.0639 | -70.1721
-10.5 | -0.7312 | 0.01053 | -0.0622 | -69.4397
-10 | -0.6965 | 0.0096 | -0.0591 | -72.5521
-9.5 | -0.6529 | 0.00922 | -0.0573 | -70.8134
-9 | -0.6111 | 0.00885 | -0.055 | -69.0508
-8.5 | -0.5694 | 0.0086 | -0.0526 | -66.2093
-8 | -0.5204 | 0.00835 | -0.0518 | -62.3234
-7.5 | -0.4697 | 0.00808 | -0.0512 | -58.1312
-7 | -0.4179 | 0.00783 | -0.0508 | -53.3716
-6.5 | -0.3663 | 0.00754 | -0.0504 | -48.5809
-6 | -0.3134 | 0.00729 | -0.0503 | -42.9904
-5.5 | -0.2595 | 0.00707 | -0.0504 | -36.7044
-5 | -0.2049 | 0.00689 | -0.0506 | -29.7388
-4.5 | -0.1495 | 0.00674 | -0.051 | -22.181
-4 | -0.0947 | 0.00652 | -0.0512 | -14.5245
-3.5 | -0.0384 | 0.00633 | -0.0518 | -6.0664
-3 | 0.0185 | 0.00618 | -0.0525 | 2.9935
-2.5 | 0.0753 | 0.00602 | -0.0532 | 12.5083
-2 | 0.1324 | 0.00589 | -0.054 | 22.4788
-1.5 | 0.1895 | 0.00579 | -0.0548 | 32.7288
-1 | 0.2471 | 0.00563 | -0.0557 | 43.8899
-0.5 | 0.302 | 0.00531 | -0.0561 | 56.8738
0 | 0.3359 | 0.00352 | -0.0531 | 95.4261
0.5 | 0.3953 | 0.00344 | -0.0544 | 114.9128
1 | 0.4545 | 0.00348 | -0.0556 | 130.6034
1.5 | 0.5129 | 0.00364 | -0.0567 | 140.9066
2 | 0.5677 | 0.00389 | -0.0572 | 145.9383
2.5 | 0.6225 | 0.00417 | -0.0577 | 149.2806
3 | 0.6765 | 0.00445 | -0.058 | 152.0225
3.5 | 0.73 | 0.00471 | -0.0582 | 154.9894
4 | 0.7789 | 0.0051 | -0.0576 | 152.7255
4.5 | 0.8198 | 0.00564 | -0.0554 | 145.3546
5 | 0.8476 | 0.00628 | -0.0506 | 134.9682
5.5 | 0.8573 | 0.00694 | -0.0421 | 123.5303
6 | 0.877 | 0.00776 | -0.0362 | 113.0155
6.5 | 0.8984 | 0.00869 | -0.0309 | 103.3832
7 | 0.9077 | 0.01012 | -0.024 | 89.6937
7.5 | 0.9193 | 0.01163 | -0.0179 | 79.0456
8 | 0.9353 | 0.01314 | -0.0128 | 71.1796
8.5 | 0.9547 | 0.01459 | -0.0084 | 65.4352
9 | 0.9803 | 0.01588 | -0.0051 | 61.7317
9.5 | 1.0139 | 0.0169 | -0.0031 | 59.9941
10 | 1.0493 | 0.01785 | -0.0014 | 58.7843
10.5 | 1.0831 | 0.01894 | 0.0004 | 57.1859
11 | 1.117 | 0.02003 | 0.0021 | 55.7664
11.5 | 1.1496 | 0.02126 | 0.0037 | 54.0734
12 | 1.1827 | 0.02245 | 0.0053 | 52.6815
12.5 | 1.2131 | 0.02387 | 0.007 | 50.8211
13 | 1.2432 | 0.02533 | 0.0086 | 49.0801
13.5 | 1.2742 | 0.02674 | 0.0101 | 47.6515
14 | 1.3022 | 0.0284 | 0.0117 | 45.8521
14.5 | 1.329 | 0.03013 | 0.0133 | 44.1089
15 | 1.3504 | 0.03215 | 0.0155 | 42.0031
15.5 | 1.4003 | 0.03411 | 0.0119 | 41.0525
16 | 1.4696 | 0.03726 | 0.0027 | 39.4418
17 | 1.5062 | 0.04253 | 0.0062 | 35.415
17.5 | 1.5215 | 0.0456 | 0.0077 | 33.3662
18 | 1.5372 | 0.0487 | 0.0089 | 31.5647
18.5 | 1.5507 | 0.05202 | 0.0101 | 29.8097
19 | 1.5621 | 0.05559 | 0.0112 | 28.1004
19.5 | 1.5693 | 0.05944 | 0.0125 | 26.4014
20 | 1.5708 | 0.06352 | 0.0143 | 24.7292

## 93. Re 7M Mach 0.25 (1)
BIGFOIL.COM POLAR EXPORT
NACA66-518 a=0.2
NACA66-518 a=0.2 |  |  |  | Cl Max: | 1.539 | at alpha= | 12.5 | deg
JavaFoil+Calcfoil stall+Eppler ext transition |  |  |  | L/D Max: | 116.968 | at alpha= | 6 | deg
Re: | 7000000 |  |  | Cd Min: | 0.00477 | at alpha= | -0.5 | deg
Mach: | 0.25 |  |  | Cl=0 at alpha= | -2.75 | deg
|  |  |  | @ Cl=0.1, Cd= | 0.0065356
|  |  |  | @ Cl=0.4, Cd= | 0.0052105
|  |  |  | @ Cl=0.6, Cd= | 0.0061948
alpha (deg) | Cl | Cd | Cm | Cl/Cd
-14 | -0.584 | 0.09873 | -0.008 | -5.913
-13.5 | -0.611 | 0.09345 | -0.008 | -6.536
-13 | -0.632 | 0.08657 | -0.009 | -7.305
-12.5 | -0.647 | 0.08103 | -0.01 | -7.99
-12 | -0.656 | 0.07669 | -0.01 | -8.555
-11.5 | -0.657 | 0.07285 | -0.011 | -9.025
-11 | -0.655 | 0.06641 | -0.012 | -9.858
-10.5 | -0.644 | 0.06234 | -0.013 | -10.33
-10 | -0.628 | 0.05818 | -0.014 | -10.792
-9.5 | -0.608 | 0.05251 | -0.016 | -11.586
-9 | -0.697 | 0.01087 | -0.027 | -64.133
-8.5 | -0.661 | 0.01018 | -0.028 | -64.898
-8 | -0.615 | 0.00965 | -0.029 | -63.742
-7.5 | -0.565 | 0.00923 | -0.03 | -61.272
-7 | -0.513 | 0.00839 | -0.032 | -61.165
-6.5 | -0.458 | 0.00807 | -0.033 | -56.726
-6 | -0.401 | 0.00782 | -0.034 | -51.283
-5.5 | -0.342 | 0.00757 | -0.036 | -45.194
-5 | -0.282 | 0.00626 | -0.037 | -45.067
-4.5 | -0.221 | 0.0065 | -0.038 | -34.026
-4 | -0.159 | 0.00707 | -0.04 | -22.537
-3.5 | -0.096 | 0.0069 | -0.041 | -13.93
-3 | -0.032 | 0.00674 | -0.042 | -4.795
-2.5 | 0.032 | 0.00665 | -0.043 | 4.765
-2 | 0.096 | 0.00651 | -0.045 | 14.741
-1.5 | 0.16 | 0.00692 | -0.046 | 23.191
-1 | 0.226 | 0.007 | -0.047 | 32.247
-0.5 | 0.29 | 0.00477 | -0.048 | 60.794
0 | 0.352 | 0.00502 | -0.05 | 70.03
0.5 | 0.415 | 0.00527 | -0.051 | 78.701
1 | 0.476 | 0.00558 | -0.052 | 85.264
1.5 | 0.539 | 0.00588 | -0.053 | 91.605
2 | 0.601 | 0.0062 | -0.054 | 96.849
2.5 | 0.663 | 0.00656 | -0.056 | 100.936
3 | 0.724 | 0.0069 | -0.057 | 104.962
3.5 | 0.786 | 0.00723 | -0.058 | 108.694
4 | 0.847 | 0.00765 | -0.059 | 110.724
4.5 | 0.908 | 0.00807 | -0.061 | 112.539
5 | 0.968 | 0.0085 | -0.062 | 113.864
5.5 | 1.027 | 0.00888 | -0.063 | 115.632
6 | 1.084 | 0.00927 | -0.064 | 116.968
6.5 | 1.137 | 0.01256 | -0.065 | 90.516
7 | 1.19 | 0.01313 | -0.067 | 90.671
7.5 | 1.242 | 0.01385 | -0.068 | 89.67
8 | 1.29 | 0.01448 | -0.069 | 89.079
8.5 | 1.336 | 0.01519 | -0.07 | 87.951
9 | 1.378 | 0.01589 | -0.071 | 86.71
9.5 | 1.417 | 0.01671 | -0.072 | 84.785
10 | 1.451 | 0.01755 | -0.074 | 82.703
10.5 | 1.481 | 0.01844 | -0.075 | 80.312
11 | 1.506 | 0.01945 | -0.076 | 77.43
11.5 | 1.525 | 0.02052 | -0.077 | 74.332
12 | 1.537 | 0.02177 | -0.078 | 70.63
12.5 | 1.539 | 0.02292 | -0.079 | 67.155
13 | 1.532 | 0.02431 | -0.08 | 63.02
13.5 | 1.517 | 0.0257 | -0.081 | 59.037
14 | 1.494 | 0.02733 | -0.082 | 54.659
14.5 | 1.462 | 0.02897 | -0.083 | 50.458
15 | 1.422 | 0.03087 | -0.084 | 46.052
15.5 | 1.373 | 0.03317 | -0.085 | 41.395
16 | 1.317 | 0.03559 | -0.086 | 37.005
16.5 | 1.253 | 0.03904 | -0.087 | 32.09
17 | 1.178 | 0.04216 | -0.088 | 27.937
17.5 | 1.09 | 0.04747 | -0.088 | 22.965

## 94. Re 7M Mach 0.25 (2)
BIGFOIL.COM POLAR EXPORT
NACA66-518 a=0.2
NACA66-518 a=0.2 |  |  |  | Cl Max: | 1.5122 | at alpha= | 18.5 | deg
XFOIL ncrit=9 |  |  |  | L/D Max: | 154.383 | at alpha= | 3.5 | deg
Re: | 7000000 |  |  | Cd Min: | 0.18034 | at alpha= | -20 | deg
Mach: | 0.25 |  |  | Cl=0 at alpha= | -3.2084 | deg
|  |  |  | @ Cl=0.1, Cd= | 0.0060485
|  |  |  | @ Cl=0.4, Cd= | 0.0035585
|  |  |  | @ Cl=0.6, Cd= | 0.0040634
alpha (deg) | Cl | Cd | Cm | Cl/Cd
-20 | -0.4906 | 0.18034 | -0.0363 | -2.7204
-19.5 | -0.4779 | 0.17329 | -0.0409 | -2.7578
-19 | -0.466 | 0.16606 | -0.0455 | -2.8062
-18.5 | -0.4555 | 0.15855 | -0.0502 | -2.8729
-17.5 | -0.8622 | 0.06192 | -0.1103 | -13.9244
-17 | -0.9504 | 0.04693 | -0.1158 | -20.2514
-16.5 | -1.0129 | 0.03761 | -0.1141 | -26.9317
-16 | -1.0515 | 0.03123 | -0.1096 | -33.6695
-15.5 | -1.0619 | 0.02707 | -0.1048 | -39.2279
-15 | -1.0646 | 0.02332 | -0.0996 | -45.6518
-14.5 | -1.0439 | 0.02116 | -0.0955 | -49.3336
-14 | -1.0216 | 0.01888 | -0.0914 | -54.1102
-13.5 | -0.9888 | 0.01732 | -0.088 | -57.0901
-13 | -0.9543 | 0.01574 | -0.0847 | -60.629
-12.5 | -0.9122 | 0.01476 | -0.0821 | -61.8022
-12 | -0.8698 | 0.01375 | -0.0796 | -63.2582
-11.5 | -0.8256 | 0.01287 | -0.0773 | -64.1492
-11 | -0.7804 | 0.0121 | -0.0751 | -64.4959
-10.5 | -0.7339 | 0.01147 | -0.073 | -63.9843
-10 | -0.6993 | 0.01018 | -0.0693 | -68.6935
-9.5 | -0.6523 | 0.00973 | -0.0673 | -67.0401
-9 | -0.6048 | 0.00934 | -0.0653 | -64.7537
-8.5 | -0.5595 | 0.00891 | -0.063 | -62.7946
-8 | -0.5134 | 0.00857 | -0.0608 | -59.9067
-7.5 | -0.4697 | 0.0083 | -0.058 | -56.5904
-7 | -0.4194 | 0.00803 | -0.0566 | -52.2291
-6.5 | -0.3663 | 0.00777 | -0.0558 | -47.1429
-6 | -0.314 | 0.00745 | -0.0549 | -42.1477
-5.5 | -0.2596 | 0.00721 | -0.0544 | -36.0055
-5 | -0.2042 | 0.00701 | -0.0542 | -29.1298
-4.5 | -0.1478 | 0.00684 | -0.0543 | -21.6082
-4 | -0.0913 | 0.00662 | -0.0544 | -13.7915
-3.5 | -0.034 | 0.00641 | -0.0547 | -5.3042
-3 | 0.0243 | 0.00624 | -0.0552 | 3.8942
-2.5 | 0.0827 | 0.00609 | -0.0558 | 13.5796
-2 | 0.1411 | 0.00595 | -0.0565 | 23.7143
-1.5 | 0.2 | 0.00584 | -0.0572 | 34.2466
-1 | 0.2593 | 0.00568 | -0.0581 | 45.6514
-0.5 | 0.316 | 0.0054 | -0.0585 | 58.5185
0 | 0.3536 | 0.00393 | -0.0558 | 89.9746
0.5 | 0.4098 | 0.00348 | -0.0563 | 117.7586
1 | 0.471 | 0.00352 | -0.0576 | 133.8068
1.5 | 0.5303 | 0.00373 | -0.0585 | 142.1716
2 | 0.5863 | 0.004 | -0.0588 | 146.575
2.5 | 0.6425 | 0.00426 | -0.0592 | 150.8216
3 | 0.6973 | 0.00455 | -0.0593 | 153.2527
3.5 | 0.7503 | 0.00486 | -0.059 | 154.3827
4 | 0.7996 | 0.00522 | -0.0579 | 153.1801
4.5 | 0.838 | 0.00576 | -0.0548 | 145.4861
5 | 0.8495 | 0.00639 | -0.0461 | 132.9421
5.5 | 0.862 | 0.0073 | -0.0384 | 118.0822
6 | 0.8814 | 0.00829 | -0.0323 | 106.3209
6.5 | 0.9027 | 0.00939 | -0.0269 | 96.1342
7 | 0.9129 | 0.01096 | -0.0201 | 83.2938
7.5 | 0.9194 | 0.01277 | -0.0131 | 71.9969
8 | 0.9327 | 0.01451 | -0.0075 | 64.2798
8.5 | 0.9501 | 0.01623 | -0.0027 | 58.5397
9 | 0.9773 | 0.01763 | 0.0005 | 55.4339
9.5 | 1.014 | 0.0187 | 0.0024 | 54.2246
10 | 1.0475 | 0.01994 | 0.0046 | 52.5326
10.5 | 1.0846 | 0.02107 | 0.0062 | 51.476
11 | 1.1166 | 0.02248 | 0.0084 | 49.6708
11.5 | 1.1523 | 0.02377 | 0.01 | 48.4771
12 | 1.1839 | 0.02532 | 0.012 | 46.7575
12.5 | 1.214 | 0.02701 | 0.014 | 44.9463
13 | 1.2466 | 0.0286 | 0.0157 | 43.5874
13.5 | 1.2755 | 0.03049 | 0.0175 | 41.8334
14 | 1.304 | 0.03243 | 0.0193 | 40.2097
14.5 | 1.3284 | 0.0347 | 0.0213 | 38.2824
15.5 | 1.3891 | 0.03951 | 0.0224 | 35.1582
16 | 1.4526 | 0.04369 | 0.014 | 33.2479
16.5 | 1.4734 | 0.04737 | 0.0145 | 31.1041
17 | 1.4899 | 0.05073 | 0.0161 | 29.3692
17.5 | 1.4995 | 0.05469 | 0.0179 | 27.4182
18 | 1.5116 | 0.05853 | 0.0193 | 25.8261
18.5 | 1.5122 | 0.0631 | 0.0213 | 23.9651
19 | 1.5108 | 0.06786 | 0.0232 | 22.2635
19.5 | 1.5084 | 0.0732 | 0.0243 | 20.6066
20 | 1.5065 | 0.07909 | 0.0242 | 19.0479

## 95. Re 7M Mach 0.50 (1)
BIGFOIL.COM POLAR EXPORT
NACA66-518 a=0.2
NACA66-518 a=0.2 |  |  |  | Cl Max: | 1.403 | at alpha= | 8.5 | deg
JavaFoil+Calcfoil stall+Eppler ext transition |  |  |  | L/D Max: | 106.292 | at alpha= | 5.5 | deg
Re: | 7000000 |  |  | Cd Min: | 0.00556 | at alpha= | 0 | deg
Mach: | 0.5 |  |  | Cl=0 at alpha= | -2.7465 | deg
|  |  |  | @ Cl=0.1, Cd= | 0.0065106
|  |  |  | @ Cl=0.4, Cd= | 0.0056101
|  |  |  | @ Cl=0.6, Cd= | 0.0067096
alpha (deg) | Cl | Cd | Cm | Cl/Cd
-20 | -0.979 | 0.15438 | -0.002 | -6.34
-19.5 | -0.951 | 0.14903 | -0.003 | -6.381
-19 | -0.927 | 0.1449 | -0.003 | -6.396
-18.5 | -0.898 | 0.13892 | -0.004 | -6.461
-18 | -0.867 | 0.13436 | -0.004 | -6.452
-17.5 | -0.838 | 0.13086 | -0.005 | -6.4
-17 | -0.81 | 0.1257 | -0.006 | -6.442
-16.5 | -0.782 | 0.12183 | -0.006 | -6.418
-16 | -0.754 | 0.11994 | -0.007 | -6.289
-15.5 | -0.725 | 0.11331 | -0.007 | -6.4
-15 | -0.697 | 0.10591 | -0.008 | -6.581
-14.5 | -0.669 | 0.09787 | -0.009 | -6.836
-14 | -0.641 | 0.09185 | -0.009 | -6.981
-13.5 | -0.614 | 0.08552 | -0.01 | -7.175
-13 | -0.585 | 0.08053 | -0.011 | -7.269
-12.5 | -0.555 | 0.09176 | -0.011 | -6.049
-12 | -0.527 | 0.08303 | -0.011 | -6.344
-11.5 | -0.499 | 0.07581 | -0.012 | -6.579
-11 | -0.47 | 0.07014 | -0.013 | -6.708
-10.5 | -0.442 | 0.06437 | -0.014 | -6.871
-10 | -0.415 | 0.05933 | -0.015 | -6.997
-9.5 | -0.391 | 0.05211 | -0.018 | -7.497
-9 | -0.356 | 0.07615 | -0.014 | -4.673
-8.5 | -0.327 | 0.0631 | -0.015 | -5.187
-8 | -0.299 | 0.05663 | -0.016 | -5.28
-7.5 | -0.433 | 0.04999 | -0.017 | -8.659
-7 | -0.421 | 0.04489 | -0.018 | -9.382
-6.5 | -0.391 | 0.04086 | -0.02 | -9.567
-6 | -0.426 | 0.00889 | -0.038 | -47.936
-5.5 | -0.369 | 0.00846 | -0.039 | -43.602
-5 | -0.307 | 0.00812 | -0.041 | -37.827
-4.5 | -0.242 | 0.00782 | -0.042 | -30.99
-4 | -0.175 | 0.00755 | -0.044 | -23.162
-3.5 | -0.106 | 0.00731 | -0.045 | -14.49
-3 | -0.036 | 0.00709 | -0.047 | -5.038
-2.5 | 0.035 | 0.00698 | -0.048 | 5.03
-2 | 0.107 | 0.00646 | -0.05 | 16.497
-1.5 | 0.178 | 0.0073 | -0.051 | 24.423
-1 | 0.251 | 0.00688 | -0.052 | 36.55
-0.5 | 0.323 | 0.007 | -0.053 | 46.184
0 | 0.391 | 0.00556 | -0.055 | 70.301
0.5 | 0.461 | 0.00595 | -0.056 | 77.39
1 | 0.528 | 0.0063 | -0.058 | 83.835
1.5 | 0.597 | 0.00669 | -0.059 | 89.185
2 | 0.666 | 0.00714 | -0.06 | 93.191
2.5 | 0.734 | 0.00756 | -0.062 | 97.1
3 | 0.802 | 0.00802 | -0.063 | 99.978
3.5 | 0.87 | 0.0085 | -0.065 | 102.361
4 | 0.938 | 0.00902 | -0.066 | 103.897
4.5 | 1.004 | 0.00964 | -0.067 | 104.229
5 | 1.071 | 0.01018 | -0.069 | 105.24
5.5 | 1.134 | 0.01067 | -0.07 | 106.292
6 | 1.191 | 0.0147 | -0.071 | 80.999
6.5 | 1.248 | 0.01567 | -0.072 | 79.669
7 | 1.301 | 0.0166 | -0.074 | 78.378
7.5 | 1.346 | 0.01753 | -0.075 | 76.772
8 | 1.381 | 0.0187 | -0.076 | 73.843
8.5 | 1.403 | 0.01987 | -0.078 | 70.596
9 | 1.402 | 0.02134 | -0.079 | 65.73
9.5 | 1.362 | 0.02325 | -0.08 | 58.586
10 | 1.202 | 0.02545 | -0.081 | 47.239
10.5 | 0.88 | 0.02873 | -0.082 | 30.644
11 | 0.914 | 0.02852 | -0.084 | 32.039
11.5 | 0.944 | 0.03115 | -0.085 | 30.308
12 | 0.969 | 0.0355 | -0.085 | 27.288
12.5 | 1.006 | 0.0335 | -0.087 | 30.028
13 | 1.035 | 0.03673 | -0.088 | 28.17
13.5 | 1.061 | 0.04122 | -0.089 | 25.74

## 96. Re 7M Mach 0.50 (2)
BIGFOIL.COM POLAR EXPORT
NACA66-518 a=0.2
NACA66-518 a=0.2 |  |  |  | Cl Max: | 1.2614 | at alpha= | 14 | deg
XFOIL ncrit=9 |  |  |  | L/D Max: | 145.695 | at alpha= | 2 | deg
Re: | 7000000 |  |  | Cd Min: | 0.12246 | at alpha= | 17.5 | deg
Mach: | 0.5 |  |  | Cl=0 at alpha= | -3.5239 | deg
|  |  |  | @ Cl=0.1, Cd= | 0.0064876
|  |  |  | @ Cl=0.4, Cd= | 0.005519
|  |  |  | @ Cl=0.6, Cd= | 0.0041578
alpha (deg) | Cl | Cd | Cm | Cl/Cd
-13.5 | -0.2818 | 0.10288 | -0.1004 | -2.7391
-13 | -0.3 | 0.09094 | -0.1077 | -3.2989
-12.5 | -0.2984 | 0.08249 | -0.113 | -3.6174
-12 | -0.3205 | 0.07048 | -0.1211 | -4.5474
-11.5 | -0.3595 | 0.05573 | -0.1326 | -6.4507
-11 | -0.416 | 0.04514 | -0.1353 | -9.2158
-10.5 | -0.4609 | 0.0377 | -0.1323 | -12.2255
-9.5 | -0.528 | 0.02634 | -0.1175 | -20.0456
-8.5 | -0.5334 | 0.01524 | -0.1023 | -35
-8 | -0.474 | 0.01202 | -0.1003 | -39.4343
-7.5 | -0.4158 | 0.01092 | -0.0971 | -38.0769
-7 | -0.3621 | 0.00999 | -0.0935 | -36.2462
-6.5 | -0.3064 | 0.00939 | -0.0904 | -32.6305
-6 | -0.255 | 0.00873 | -0.0869 | -29.2096
-5.5 | -0.2066 | 0.0081 | -0.083 | -25.5062
-5 | -0.1551 | 0.00769 | -0.0798 | -20.1691
-4.5 | -0.1053 | 0.00734 | -0.0762 | -14.346
-4 | -0.0558 | 0.0071 | -0.0727 | -7.8592
-3.5 | 0.0028 | 0.00684 | -0.0711 | 0.40936
-3 | 0.0623 | 0.00659 | -0.0699 | 9.4537
-2.5 | 0.1249 | 0.00642 | -0.0694 | 19.4548
-2 | 0.1881 | 0.00627 | -0.0692 | 30
-1.5 | 0.2533 | 0.00609 | -0.0695 | 41.5928
-1 | 0.3192 | 0.00594 | -0.0699 | 53.7374
0 | 0.4401 | 0.00531 | -0.0691 | 82.8814
0.5 | 0.4749 | 0.0037 | -0.0646 | 128.3514
1 | 0.5428 | 0.00379 | -0.0655 | 143.219
1.5 | 0.6019 | 0.00417 | -0.0648 | 144.3405
2 | 0.66 | 0.00453 | -0.0638 | 145.6954
2.5 | 0.7126 | 0.0049 | -0.0617 | 145.4286
3 | 0.7582 | 0.00526 | -0.0582 | 144.1445
3.5 | 0.7811 | 0.00576 | -0.0501 | 135.6076
4 | 0.8068 | 0.00659 | -0.0432 | 122.4279
4.5 | 0.8367 | 0.00752 | -0.0374 | 111.2633
5 | 0.8507 | 0.009 | -0.0293 | 94.5222
5.5 | 0.8781 | 0.01028 | -0.0237 | 85.4183
6 | 0.8935 | 0.01195 | -0.0165 | 74.7699
7 | 0.9394 | 0.01518 | -0.005 | 61.8841
8 | 0.9381 | 0.02081 | 0.0107 | 45.0793
8.5 | 0.9412 | 0.02386 | 0.0173 | 39.4468
9 | 0.9735 | 0.02585 | 0.0206 | 37.6596
9.5 | 1.0127 | 0.02762 | 0.0232 | 36.6655
10 | 1.0497 | 0.02959 | 0.0259 | 35.4748
10.5 | 1.0871 | 0.03166 | 0.0285 | 34.3367
11 | 1.1217 | 0.03398 | 0.0312 | 33.0106
11.5 | 1.1545 | 0.03659 | 0.0339 | 31.5523
12 | 1.1831 | 0.03959 | 0.0367 | 29.8838
12.5 | 1.2106 | 0.04285 | 0.0393 | 28.252
13 | 1.2346 | 0.04654 | 0.0417 | 26.5277
14 | 1.2614 | 0.05628 | 0.0458 | 22.4129
14.5 | 1.2591 | 0.0629 | 0.0468 | 20.0175
15 | 1.2451 | 0.07096 | 0.0468 | 17.5465
15.5 | 1.226 | 0.08 | 0.0455 | 15.325
16 | 1.2046 | 0.08988 | 0.043 | 13.4023
16.5 | 1.1804 | 0.10047 | 0.0394 | 11.7488
17 | 1.1553 | 0.11167 | 0.0347 | 10.3457
17.5 | 1.1354 | 0.12246 | 0.0298 | 9.2716

## 97. Re 8M Mach 0.00 (1)
BIGFOIL.COM POLAR EXPORT
NACA66-518 a=0.2
NACA66-518 a=0.2 |  |  |  | Cl Max: | 1.597 | at alpha= | 14 | deg
JavaFoil+Calcfoil stall+Eppler ext transition |  |  |  | L/D Max: | 121.29 | at alpha= | 6 | deg
Re: | 8000000 |  |  | Cd Min: | 0.00471 | at alpha= | -0.5 | deg
Mach: | 0 |  |  | Cl=0 at alpha= | -2.75 | deg
|  |  |  | @ Cl=0.1, Cd= | 0.0067524
|  |  |  | @ Cl=0.4, Cd= | 0.0051884
|  |  |  | @ Cl=0.6, Cd= | 0.0061265
alpha (deg) | Cl | Cd | Cm | Cl/Cd
-16 | -0.731 | 0.11409 | -0.006 | -6.409
-15.5 | -0.741 | 0.10685 | -0.006 | -6.931
-15 | -0.748 | 0.10008 | -0.007 | -7.475
-14.5 | -0.752 | 0.09467 | -0.008 | -7.946
-14 | -0.754 | 0.08923 | -0.008 | -8.446
-13.5 | -0.751 | 0.08615 | -0.009 | -8.712
-13 | -0.748 | 0.07847 | -0.01 | -9.537
-12.5 | -0.741 | 0.07303 | -0.011 | -10.148
-12 | -0.731 | 0.06713 | -0.012 | -10.893
-11.5 | -0.715 | 0.06323 | -0.013 | -11.315
-11 | -0.821 | 0.01343 | -0.021 | -61.1
-10.5 | -0.804 | 0.01152 | -0.022 | -69.791
-10 | -0.774 | 0.01083 | -0.023 | -71.488
-9.5 | -0.739 | 0.01037 | -0.025 | -71.252
-9 | -0.7 | 0.00984 | -0.026 | -71.126
-8.5 | -0.656 | 0.0094 | -0.027 | -69.821
-8 | -0.608 | 0.00901 | -0.028 | -67.472
-7.5 | -0.557 | 0.00814 | -0.03 | -68.411
-7 | -0.503 | 0.0079 | -0.031 | -63.737
-6.5 | -0.448 | 0.00655 | -0.032 | -68.4
-6 | -0.392 | 0.00676 | -0.033 | -57.992
-5.5 | -0.335 | 0.00735 | -0.035 | -45.532
-5 | -0.275 | 0.00713 | -0.036 | -38.66
-4.5 | -0.215 | 0.00687 | -0.037 | -31.334
-4 | -0.155 | 0.00669 | -0.038 | -23.089
-3.5 | -0.093 | 0.0066 | -0.04 | -14.108
-3 | -0.031 | 0.0065 | -0.041 | -4.824
-2.5 | 0.031 | 0.0064 | -0.042 | 4.802
-2 | 0.093 | 0.00674 | -0.043 | 13.806
-1.5 | 0.155 | 0.00685 | -0.045 | 22.689
-1 | 0.218 | 0.007 | -0.046 | 31.207
-0.5 | 0.281 | 0.00471 | -0.047 | 59.716
0 | 0.341 | 0.00496 | -0.048 | 68.841
0.5 | 0.403 | 0.0052 | -0.049 | 77.518
1 | 0.462 | 0.00545 | -0.05 | 84.779
1.5 | 0.523 | 0.00575 | -0.052 | 90.953
2 | 0.583 | 0.00605 | -0.053 | 96.403
2.5 | 0.643 | 0.00632 | -0.054 | 101.733
3 | 0.703 | 0.00662 | -0.055 | 106.255
3.5 | 0.763 | 0.00694 | -0.056 | 109.916
4 | 0.822 | 0.00728 | -0.058 | 112.982
4.5 | 0.882 | 0.00768 | -0.059 | 114.843
5 | 0.941 | 0.00803 | -0.06 | 117.062
5.5 | 0.998 | 0.00833 | -0.061 | 119.753
6 | 1.054 | 0.00869 | -0.062 | 121.29
6.5 | 1.106 | 0.01161 | -0.063 | 95.241
7 | 1.159 | 0.0121 | -0.065 | 95.762
7.5 | 1.21 | 0.01272 | -0.066 | 95.126
8 | 1.259 | 0.01327 | -0.067 | 94.925
8.5 | 1.306 | 0.01387 | -0.068 | 94.179
9 | 1.351 | 0.01449 | -0.069 | 93.251
9.5 | 1.393 | 0.01515 | -0.07 | 91.941
10 | 1.432 | 0.01587 | -0.072 | 90.248
10.5 | 1.468 | 0.01661 | -0.073 | 88.377
11 | 1.501 | 0.01741 | -0.074 | 86.214
11.5 | 1.53 | 0.01829 | -0.075 | 83.643
12 | 1.554 | 0.01926 | -0.076 | 80.707
12.5 | 1.572 | 0.02016 | -0.077 | 77.995
13 | 1.585 | 0.02122 | -0.078 | 74.686
13.5 | 1.593 | 0.02235 | -0.079 | 71.286
14 | 1.597 | 0.02354 | -0.08 | 67.837
14.5 | 1.596 | 0.02477 | -0.081 | 64.438
15 | 1.59 | 0.02621 | -0.082 | 60.663
15.5 | 1.58 | 0.02755 | -0.083 | 57.354
16 | 1.566 | 0.02894 | -0.084 | 54.122
16.5 | 1.548 | 0.03075 | -0.085 | 50.334
17 | 1.523 | 0.03242 | -0.086 | 46.992
17.5 | 1.493 | 0.0346 | -0.087 | 43.138
18 | 1.46 | 0.03645 | -0.088 | 40.046
18.5 | 1.423 | 0.03926 | -0.088 | 36.249
19 | 1.384 | 0.04228 | -0.089 | 32.733

## 98. Re 8M Mach 0.00 (2)
BIGFOIL.COM POLAR EXPORT
NACA66-518 a=0.2
NACA66-518 a=0.2 |  |  |  | Cl Max: | 1.6055 | at alpha= | 20 | deg
XFOIL ncrit=9 |  |  |  | L/D Max: | 155.246 | at alpha= | 3.5 | deg
Re: | 8000000 |  |  | Cd Min: | 0.05984 | at alpha= | 20 | deg
Mach: | 0 |  |  | Cl=0 at alpha= | -3.1417 | deg
|  |  |  | @ Cl=0.1, Cd= | 0.0058125
|  |  |  | @ Cl=0.4, Cd= | 0.0033873
|  |  |  | @ Cl=0.6, Cd= | 0.0040796
alpha (deg) | Cl | Cd | Cm | Cl/Cd
-20 | -1.332 | 0.03306 | -0.0968 | -40.2904
-19.5 | -1.3207 | 0.03034 | -0.0949 | -43.53
-19 | -1.3068 | 0.02795 | -0.0928 | -46.7549
-18.5 | -1.2917 | 0.02574 | -0.0903 | -50.1826
-18 | -1.2712 | 0.02391 | -0.088 | -53.166
-17.5 | -1.2433 | 0.02264 | -0.0862 | -54.9161
-17 | -1.2179 | 0.02116 | -0.0838 | -57.5567
-16.5 | -1.1908 | 0.0198 | -0.0814 | -60.1414
-16 | -1.1623 | 0.01851 | -0.079 | -62.7931
-15 | -1.0952 | 0.01647 | -0.075 | -66.4967
-14.5 | -1.0599 | 0.01554 | -0.073 | -68.2046
-14 | -1.0234 | 0.01462 | -0.071 | -70
-13.5 | -0.9842 | 0.01392 | -0.0693 | -70.704
-13 | -0.9455 | 0.01313 | -0.0675 | -72.0107
-12.5 | -0.904 | 0.01253 | -0.066 | -72.1468
-12 | -0.863 | 0.01188 | -0.0643 | -72.6431
-11.5 | -0.8208 | 0.01129 | -0.0627 | -72.7015
-11 | -0.7797 | 0.01066 | -0.0609 | -73.1426
-10.5 | -0.7366 | 0.0102 | -0.0593 | -72.2157
-10 | -0.7047 | 0.00923 | -0.0557 | -76.3489
-9.5 | -0.6619 | 0.00891 | -0.0538 | -74.2873
-9 | -0.6219 | 0.00862 | -0.0513 | -72.1462
-8.5 | -0.5749 | 0.00832 | -0.0501 | -69.0986
-8 | -0.5249 | 0.00805 | -0.0496 | -65.205
-7.5 | -0.4738 | 0.00779 | -0.0492 | -60.8216
-7 | -0.4216 | 0.00756 | -0.0491 | -55.7672
-6.5 | -0.3689 | 0.00732 | -0.049 | -50.3962
-6 | -0.3161 | 0.00707 | -0.0489 | -44.71
-5.5 | -0.2624 | 0.00687 | -0.0491 | -38.1951
-5 | -0.2078 | 0.0067 | -0.0494 | -31.0149
-4.5 | -0.1522 | 0.00653 | -0.0499 | -23.3078
-4 | -0.0967 | 0.00632 | -0.0504 | -15.3006
-3.5 | -0.0407 | 0.00614 | -0.051 | -6.6287
-3 | 0.0161 | 0.006 | -0.0518 | 2.6833
-2.5 | 0.0728 | 0.00587 | -0.0525 | 12.402
-2 | 0.1296 | 0.00575 | -0.0533 | 22.5391
-1.5 | 0.1872 | 0.00562 | -0.0542 | 33.3096
-1 | 0.2447 | 0.00547 | -0.0552 | 44.7349
-0.5 | 0.2998 | 0.00523 | -0.0557 | 57.3231
0 | 0.3509 | 0.0047 | -0.0556 | 74.6596
0.5 | 0.3929 | 0.00338 | -0.0541 | 116.2426
1 | 0.4512 | 0.00344 | -0.0552 | 131.1628
1.5 | 0.5075 | 0.00367 | -0.056 | 138.2834
2 | 0.5629 | 0.00391 | -0.0567 | 143.9642
2.5 | 0.6176 | 0.00416 | -0.0572 | 148.4615
3 | 0.6716 | 0.00442 | -0.0576 | 151.9457
3.5 | 0.725 | 0.00467 | -0.0579 | 155.2463
4 | 0.7728 | 0.00509 | -0.0571 | 151.8271
4.5 | 0.8134 | 0.00564 | -0.0549 | 144.2199
5 | 0.8408 | 0.00632 | -0.0501 | 133.038
5.5 | 0.8542 | 0.00689 | -0.0424 | 123.9768
6 | 0.8746 | 0.00766 | -0.0366 | 114.1775
6.5 | 0.8928 | 0.00865 | -0.0308 | 103.2139
7 | 0.9025 | 0.01007 | -0.024 | 89.6226
7.5 | 0.917 | 0.01146 | -0.0184 | 80.0175
8 | 0.9376 | 0.01276 | -0.0139 | 73.4796
9 | 0.9873 | 0.01523 | -0.007 | 64.826
9.5 | 1.0233 | 0.01609 | -0.0053 | 63.5985
10 | 1.0561 | 0.01713 | -0.0033 | 61.6521
10.5 | 1.0922 | 0.01804 | -0.0018 | 60.5432
11 | 1.1243 | 0.01918 | 0 | 58.6184
11.5 | 1.1588 | 0.02023 | 0.0015 | 57.2813
12 | 1.1909 | 0.02145 | 0.0031 | 55.5198
12.5 | 1.2212 | 0.02278 | 0.0048 | 53.6084
13 | 1.2532 | 0.02406 | 0.0062 | 52.0865
13.5 | 1.2837 | 0.02549 | 0.0076 | 50.3609
14 | 1.3127 | 0.02699 | 0.0091 | 48.6365
14.5 | 1.3376 | 0.02879 | 0.0109 | 46.4606
15 | 1.365 | 0.03041 | 0.0124 | 44.8866
15.5 | 1.3864 | 0.03216 | 0.0148 | 43.1095
16 | 1.455 | 0.03463 | 0.0064 | 42.0156
16.5 | 1.5198 | 0.03798 | -0.0025 | 40.0158
17.5 | 1.5443 | 0.04284 | 0.0037 | 36.0481
18 | 1.562 | 0.04572 | 0.0048 | 34.1645
18.5 | 1.5769 | 0.04882 | 0.0059 | 32.3003
19 | 1.5892 | 0.05223 | 0.007 | 30.427
19.5 | 1.5993 | 0.05588 | 0.0081 | 28.6203
20 | 1.6055 | 0.05984 | 0.0091 | 26.8299

## 99. Re 8M Mach 0.10 (1)
BIGFOIL.COM POLAR EXPORT
NACA66-518 a=0.2
NACA66-518 a=0.2 |  |  |  | Cl Max: | 1.587 | at alpha= | 14 | deg
JavaFoil+Calcfoil stall+Eppler ext transition |  |  |  | L/D Max: | 120.65 | at alpha= | 6 | deg
Re: | 8000000 |  |  | Cd Min: | 0.0047 | at alpha= | -0.5 | deg
Mach: | 0.1 |  |  | Cl=0 at alpha= | -2.75 | deg
|  |  |  | @ Cl=0.1, Cd= | 0.0067533
|  |  |  | @ Cl=0.4, Cd= | 0.0052082
|  |  |  | @ Cl=0.6, Cd= | 0.00614
alpha (deg) | Cl | Cd | Cm | Cl/Cd
-15.5 | -0.713 | 0.10907 | -0.006 | -6.538
-15 | -0.724 | 0.10166 | -0.007 | -7.123
-14.5 | -0.732 | 0.09613 | -0.008 | -7.611
-14 | -0.736 | 0.09062 | -0.008 | -8.123
-13.5 | -0.736 | 0.08746 | -0.009 | -8.415
-13 | -0.736 | 0.07987 | -0.01 | -9.212
-12.5 | -0.731 | 0.07461 | -0.011 | -9.791
-12 | -0.722 | 0.06912 | -0.012 | -10.447
-11.5 | -0.708 | 0.06509 | -0.012 | -10.879
-11 | -0.7 | 0.05493 | -0.015 | -12.749
-10.5 | -0.799 | 0.01189 | -0.022 | -67.174
-10 | -0.772 | 0.01102 | -0.024 | -70.04
-9.5 | -0.738 | 0.01051 | -0.025 | -70.229
-9 | -0.7 | 0.00993 | -0.026 | -70.538
-8.5 | -0.657 | 0.00945 | -0.027 | -69.587
-8 | -0.609 | 0.00908 | -0.028 | -67.085
-7.5 | -0.558 | 0.0082 | -0.03 | -68.058
-7 | -0.505 | 0.00792 | -0.031 | -63.766
-6.5 | -0.45 | 0.00766 | -0.032 | -58.757
-6 | -0.393 | 0.0068 | -0.033 | -57.819
-5.5 | -0.336 | 0.00737 | -0.035 | -45.598
-5 | -0.277 | 0.00713 | -0.036 | -38.819
-4.5 | -0.216 | 0.00692 | -0.037 | -31.269
-4 | -0.155 | 0.00677 | -0.038 | -22.941
-3.5 | -0.094 | 0.00661 | -0.04 | -14.165
-3 | -0.031 | 0.0065 | -0.041 | -4.842
-2.5 | 0.031 | 0.00641 | -0.042 | 4.819
-2 | 0.093 | 0.00674 | -0.044 | 13.869
-1.5 | 0.156 | 0.00686 | -0.045 | 22.75
-1 | 0.22 | 0.00696 | -0.046 | 31.539
-0.5 | 0.282 | 0.0047 | -0.047 | 60.02
0 | 0.343 | 0.00496 | -0.048 | 69.158
0.5 | 0.405 | 0.00523 | -0.05 | 77.397
1 | 0.464 | 0.00549 | -0.051 | 84.628
1.5 | 0.525 | 0.00576 | -0.052 | 91.127
2 | 0.586 | 0.00607 | -0.053 | 96.539
2.5 | 0.646 | 0.00637 | -0.054 | 101.389
3 | 0.707 | 0.00667 | -0.056 | 105.969
3.5 | 0.767 | 0.007 | -0.057 | 109.479
4 | 0.826 | 0.00735 | -0.058 | 112.476
4.5 | 0.886 | 0.00774 | -0.059 | 114.45
5 | 0.945 | 0.00808 | -0.06 | 117.01
5.5 | 1.002 | 0.00841 | -0.062 | 119.152
6 | 1.059 | 0.00877 | -0.063 | 120.65
6.5 | 1.11 | 0.0117 | -0.064 | 94.899
7 | 1.164 | 0.0122 | -0.065 | 95.402
7.5 | 1.215 | 0.01283 | -0.066 | 94.708
8 | 1.264 | 0.01339 | -0.067 | 94.443
8.5 | 1.311 | 0.014 | -0.068 | 93.639
9 | 1.356 | 0.01463 | -0.07 | 92.629
9.5 | 1.397 | 0.01534 | -0.071 | 91.079
10 | 1.436 | 0.01607 | -0.072 | 89.362
10.5 | 1.471 | 0.01682 | -0.073 | 87.453
11 | 1.503 | 0.01763 | -0.074 | 85.257
11.5 | 1.531 | 0.01854 | -0.075 | 82.557
12 | 1.554 | 0.01954 | -0.076 | 79.528
12.5 | 1.569 | 0.02054 | -0.077 | 76.421
13 | 1.58 | 0.02156 | -0.078 | 73.299
13.5 | 1.586 | 0.02274 | -0.079 | 69.744
14 | 1.587 | 0.02396 | -0.08 | 66.23
14.5 | 1.582 | 0.02515 | -0.082 | 62.914
15 | 1.573 | 0.02671 | -0.082 | 58.881
15.5 | 1.559 | 0.0282 | -0.083 | 55.286
16 | 1.541 | 0.0296 | -0.084 | 52.041
16.5 | 1.518 | 0.03137 | -0.085 | 48.382
17 | 1.488 | 0.03315 | -0.086 | 44.897
17.5 | 1.452 | 0.0355 | -0.087 | 40.908
18 | 1.413 | 0.03825 | -0.088 | 36.931
18.5 | 1.371 | 0.04058 | -0.089 | 33.793
19 | 1.327 | 0.04382 | -0.089 | 30.272

## 100. Re 8M Mach 0.10 (2)
BIGFOIL.COM POLAR EXPORT
NACA66-518 a=0.2
NACA66-518 a=0.2 |  |  |  | Cl Max: | 1.5952 | at alpha= | 20 | deg
XFOIL ncrit=9 |  |  |  | L/D Max: | 155.064 | at alpha= | 3.5 | deg
Re: | 8000000 |  |  | Cd Min: | 0.06247 | at alpha= | 20 | deg
Mach: | 0.1 |  |  | Cl=0 at alpha= | -3.1491 | deg
|  |  |  | @ Cl=0.1, Cd= | 0.0058255
|  |  |  | @ Cl=0.4, Cd= | 0.0033854
|  |  |  | @ Cl=0.6, Cd= | 0.004073
alpha (deg) | Cl | Cd | Cm | Cl/Cd
-20 | -1.3015 | 0.03692 | -0.102 | -35.2519
-19.5 | -1.2957 | 0.03355 | -0.1003 | -38.62
-19 | -1.2889 | 0.03045 | -0.0981 | -42.3284
-18.5 | -1.2791 | 0.02773 | -0.0954 | -46.1269
-18 | -1.2645 | 0.02544 | -0.0927 | -49.7052
-17.5 | -1.2396 | 0.02387 | -0.0905 | -51.9313
-17 | -1.2167 | 0.02217 | -0.0879 | -54.8805
-16.5 | -1.1909 | 0.02065 | -0.0853 | -57.6707
-16 | -1.163 | 0.01925 | -0.0827 | -60.4156
-15.5 | -1.13 | 0.0182 | -0.0805 | -62.0879
-15 | -1.0975 | 0.01703 | -0.0781 | -64.4451
-14.5 | -1.0618 | 0.01606 | -0.076 | -66.1146
-14 | -1.026 | 0.01503 | -0.0738 | -68.2635
-13.5 | -0.987 | 0.01427 | -0.0719 | -69.1661
-13 | -0.948 | 0.01342 | -0.0699 | -70.6408
-12.5 | -0.9064 | 0.01277 | -0.0682 | -70.9789
-12 | -0.8648 | 0.01209 | -0.0665 | -71.5302
-11.5 | -0.8224 | 0.01146 | -0.0648 | -71.7627
-11 | -0.7799 | 0.01088 | -0.063 | -71.682
-10.5 | -0.736 | 0.01039 | -0.0614 | -70.8373
-10 | -0.7048 | 0.00932 | -0.0577 | -75.6223
-9.5 | -0.6611 | 0.00898 | -0.0558 | -73.6192
-9 | -0.6199 | 0.00866 | -0.0534 | -71.582
-8.5 | -0.5759 | 0.00837 | -0.0514 | -68.8053
-8 | -0.5259 | 0.00809 | -0.0507 | -65.0062
-7.5 | -0.4748 | 0.00783 | -0.0502 | -60.6386
-7 | -0.4225 | 0.00759 | -0.05 | -55.6653
-6.5 | -0.3694 | 0.00736 | -0.0499 | -50.1902
-6 | -0.3166 | 0.0071 | -0.0497 | -44.5915
-5.5 | -0.2627 | 0.00689 | -0.0498 | -38.1277
-5 | -0.208 | 0.00672 | -0.05 | -30.9524
-4.5 | -0.152 | 0.00654 | -0.0505 | -23.2416
-4 | -0.0963 | 0.00634 | -0.0509 | -15.1893
-3.5 | -0.04 | 0.00615 | -0.0515 | -6.5041
-3 | 0.017 | 0.00601 | -0.0522 | 2.8286
-2.5 | 0.0741 | 0.00588 | -0.053 | 12.602
-2 | 0.1311 | 0.00576 | -0.0537 | 22.7604
-1.5 | 0.1891 | 0.00563 | -0.0547 | 33.5879
-1 | 0.2468 | 0.00548 | -0.0556 | 45.0365
-0.5 | 0.3022 | 0.00524 | -0.0561 | 57.6718
0 | 0.3541 | 0.00475 | -0.0561 | 74.5474
0.5 | 0.3955 | 0.00338 | -0.0544 | 117.0118
1 | 0.4541 | 0.00345 | -0.0556 | 131.6232
1.5 | 0.5106 | 0.00368 | -0.0563 | 138.75
2 | 0.5664 | 0.00392 | -0.057 | 144.4898
2.5 | 0.6213 | 0.00417 | -0.0575 | 148.9928
3 | 0.6754 | 0.00444 | -0.0578 | 152.1171
3.5 | 0.7288 | 0.0047 | -0.058 | 155.0638
4 | 0.7767 | 0.00511 | -0.0572 | 151.9961
4.5 | 0.8171 | 0.00565 | -0.0549 | 144.6195
5.5 | 0.8539 | 0.00697 | -0.0414 | 122.5108
6 | 0.8751 | 0.00775 | -0.0358 | 112.9161
6.5 | 0.8948 | 0.00873 | -0.0303 | 102.4971
7 | 0.9036 | 0.0102 | -0.0233 | 88.5882
7.5 | 0.9169 | 0.01166 | -0.0175 | 78.6364
8 | 0.9372 | 0.01299 | -0.0129 | 72.1478
8.5 | 0.9573 | 0.01443 | -0.0087 | 66.341
9 | 0.9871 | 0.01551 | -0.0059 | 63.6428
9.5 | 1.0221 | 0.01646 | -0.0041 | 62.096
10 | 1.0567 | 0.01745 | -0.0023 | 60.5559
10.5 | 1.0912 | 0.01847 | -0.0005 | 59.0796
11 | 1.1252 | 0.01956 | 0.0011 | 57.5256
11.5 | 1.1583 | 0.02072 | 0.0028 | 55.9025
12 | 1.192 | 0.02189 | 0.0043 | 54.4541
12.5 | 1.221 | 0.02335 | 0.0062 | 52.2912
13 | 1.2549 | 0.02457 | 0.0075 | 51.0745
13.5 | 1.2841 | 0.02612 | 0.0091 | 49.1616
14 | 1.3132 | 0.02767 | 0.0106 | 47.4593
14.5 | 1.3388 | 0.0295 | 0.0124 | 45.3831
15 | 1.3643 | 0.03132 | 0.0141 | 43.56
15.5 | 1.3883 | 0.03298 | 0.0162 | 42.0952
16 | 1.4529 | 0.03583 | 0.0083 | 40.5498
16.5 | 1.518 | 0.03916 | -0.0004 | 38.764
17.5 | 1.5415 | 0.04443 | 0.0056 | 34.695
18 | 1.5601 | 0.04728 | 0.0068 | 32.997
18.5 | 1.5745 | 0.05049 | 0.008 | 31.1844
19 | 1.5848 | 0.05418 | 0.0091 | 29.2506
19.5 | 1.5922 | 0.05816 | 0.0103 | 27.3762
20 | 1.5952 | 0.06247 | 0.0115 | 25.5355

## 101. Re 8M Mach 0.25 (1)
BIGFOIL.COM POLAR EXPORT
NACA66-518 a=0.2
NACA66-518 a=0.2 |  |  |  | Cl Max: | 1.54 | at alpha= | 12.5 | deg
JavaFoil+Calcfoil stall+Eppler ext transition |  |  |  | L/D Max: | 118.45 | at alpha= | 6 | deg
Re: | 8000000 |  |  | Cd Min: | 0.00479 | at alpha= | -0.5 | deg
Mach: | 0.25 |  |  | Cl=0 at alpha= | -2.75 | deg
|  |  |  | @ Cl=0.1, Cd= | 0.0069269
|  |  |  | @ Cl=0.4, Cd= | 0.0052805
|  |  |  | @ Cl=0.6, Cd= | 0.0062548
alpha (deg) | Cl | Cd | Cm | Cl/Cd
-14 | -0.584 | 0.09753 | -0.008 | -5.986
-13.5 | -0.611 | 0.09326 | -0.008 | -6.551
-13 | -0.632 | 0.08642 | -0.009 | -7.318
-12.5 | -0.648 | 0.08086 | -0.01 | -8.009
-12 | -0.656 | 0.07595 | -0.011 | -8.642
-11.5 | -0.658 | 0.07194 | -0.011 | -9.141
-11 | -0.655 | 0.06579 | -0.012 | -9.958
-10.5 | -0.645 | 0.0616 | -0.013 | -10.466
-10 | -0.629 | 0.05743 | -0.014 | -10.945
-9.5 | -0.61 | 0.05114 | -0.016 | -11.936
-9 | -0.698 | 0.01058 | -0.027 | -65.98
-8.5 | -0.661 | 0.00995 | -0.028 | -66.48
-8 | -0.616 | 0.00943 | -0.029 | -65.331
-7.5 | -0.566 | 0.00901 | -0.03 | -62.827
-7 | -0.513 | 0.00821 | -0.032 | -62.557
-6.5 | -0.458 | 0.00788 | -0.033 | -58.164
-6 | -0.401 | 0.00763 | -0.034 | -52.547
-5.5 | -0.343 | 0.00738 | -0.036 | -46.419
-5 | -0.283 | 0.00652 | -0.037 | -43.358
-4.5 | -0.222 | 0.0071 | -0.038 | -31.235
-4 | -0.159 | 0.00689 | -0.04 | -23.125
-3.5 | -0.096 | 0.00673 | -0.041 | -14.276
-3 | -0.032 | 0.0066 | -0.042 | -4.899
-2.5 | 0.032 | 0.00654 | -0.043 | 4.849
-2 | 0.096 | 0.00692 | -0.045 | 13.864
-1.5 | 0.16 | 0.00703 | -0.046 | 22.832
-1 | 0.226 | 0.00697 | -0.047 | 32.366
-0.5 | 0.29 | 0.00479 | -0.048 | 60.546
0 | 0.352 | 0.00509 | -0.05 | 69.08
0.5 | 0.415 | 0.00534 | -0.051 | 77.689
1 | 0.476 | 0.00561 | -0.052 | 84.874
1.5 | 0.539 | 0.00594 | -0.053 | 90.678
2 | 0.601 | 0.00626 | -0.054 | 95.95
2.5 | 0.663 | 0.00656 | -0.056 | 101.031
3 | 0.725 | 0.00687 | -0.057 | 105.413
3.5 | 0.786 | 0.00725 | -0.058 | 108.487
4 | 0.847 | 0.00762 | -0.059 | 111.203
4.5 | 0.908 | 0.00805 | -0.061 | 112.766
5 | 0.969 | 0.00839 | -0.062 | 115.52
5.5 | 1.027 | 0.00874 | -0.063 | 117.534
6 | 1.084 | 0.00916 | -0.064 | 118.45
6.5 | 1.137 | 0.01227 | -0.065 | 92.687
7 | 1.191 | 0.01283 | -0.067 | 92.834
7.5 | 1.242 | 0.01352 | -0.068 | 91.909
8 | 1.291 | 0.01414 | -0.069 | 91.296
8.5 | 1.337 | 0.01482 | -0.07 | 90.189
9 | 1.379 | 0.01552 | -0.071 | 88.871
9.5 | 1.418 | 0.01631 | -0.073 | 86.903
10 | 1.452 | 0.01712 | -0.074 | 84.846
10.5 | 1.482 | 0.018 | -0.075 | 82.326
11 | 1.507 | 0.01901 | -0.076 | 79.264
11.5 | 1.526 | 0.02001 | -0.077 | 76.272
12 | 1.539 | 0.02126 | -0.078 | 72.385
12.5 | 1.54 | 0.02235 | -0.079 | 68.891
13 | 1.533 | 0.02369 | -0.08 | 64.718
13.5 | 1.518 | 0.02497 | -0.081 | 60.803
14 | 1.495 | 0.02663 | -0.082 | 56.128
14.5 | 1.463 | 0.02829 | -0.083 | 51.714
15 | 1.423 | 0.02999 | -0.084 | 47.457
15.5 | 1.374 | 0.03252 | -0.085 | 42.255
16 | 1.318 | 0.03494 | -0.086 | 37.727
16.5 | 1.254 | 0.0379 | -0.087 | 33.088
17 | 1.178 | 0.04183 | -0.088 | 28.153
17.5 | 1.09 | 0.04704 | -0.088 | 23.176

## 102. Re 8M Mach 0.25 (2)
BIGFOIL.COM POLAR EXPORT
NACA66-518 a=0.2
NACA66-518 a=0.2 |  |  |  | Cl Max: | 1.5395 | at alpha= | 18.5 | deg
XFOIL ncrit=9 |  |  |  | L/D Max: | 154.793 | at alpha= | 3.5 | deg
Re: | 8000000 |  |  | Cd Min: | 0.17984 | at alpha= | -20 | deg
Mach: | 0.25 |  |  | Cl=0 at alpha= | -3.193 | deg
|  |  |  | @ Cl=0.1, Cd= | 0.0059052
|  |  |  | @ Cl=0.4, Cd= | 0.0037987
|  |  |  | @ Cl=0.6, Cd= | 0.0041027
alpha (deg) | Cl | Cd | Cm | Cl/Cd
-20 | -0.492 | 0.17984 | -0.0366 | -2.7358
-19.5 | -0.4793 | 0.17281 | -0.0412 | -2.7736
-19 | -0.4676 | 0.16551 | -0.0459 | -2.8252
-18 | -0.905 | 0.06337 | -0.1097 | -14.2812
-17.5 | -0.9498 | 0.05192 | -0.1153 | -18.2935
-17 | -1.0195 | 0.04102 | -0.1159 | -24.8537
-16.5 | -1.0667 | 0.0337 | -0.1124 | -31.6528
-16 | -1.0849 | 0.02895 | -0.1079 | -37.475
-15.5 | -1.0878 | 0.0253 | -0.1031 | -42.996
-15 | -1.0746 | 0.02272 | -0.0988 | -47.2975
-14.5 | -1.0595 | 0.0201 | -0.0942 | -52.7114
-14 | -1.0301 | 0.01844 | -0.0905 | -55.8623
-13.5 | -0.9953 | 0.01707 | -0.0873 | -58.307
-13 | -0.961 | 0.01541 | -0.0839 | -62.3621
-12.5 | -0.919 | 0.01443 | -0.0813 | -63.6868
-12 | -0.8761 | 0.01345 | -0.0788 | -65.1375
-11.5 | -0.8322 | 0.01257 | -0.0764 | -66.2053
-11 | -0.787 | 0.01181 | -0.0741 | -66.6384
-10.5 | -0.7408 | 0.01118 | -0.072 | -66.2612
-10 | -0.6974 | 0.0104 | -0.0695 | -67.0577
-9.5 | -0.6601 | 0.00946 | -0.066 | -69.778
-9 | -0.6131 | 0.00905 | -0.0639 | -67.7459
-8.5 | -0.5672 | 0.00865 | -0.0616 | -65.5723
-8 | -0.5231 | 0.00831 | -0.059 | -62.9483
-7.5 | -0.4774 | 0.00805 | -0.0565 | -59.3043
-7 | -0.4253 | 0.00777 | -0.0555 | -54.7362
-6.5 | -0.3712 | 0.00754 | -0.0549 | -49.2308
-6 | -0.3177 | 0.00727 | -0.0542 | -43.7001
-5.5 | -0.2635 | 0.00703 | -0.0537 | -37.4822
-5 | -0.2078 | 0.00683 | -0.0536 | -30.4246
-4.5 | -0.1506 | 0.00663 | -0.0538 | -22.7149
-4 | -0.093 | 0.00644 | -0.0541 | -14.441
-3.5 | -0.0358 | 0.00623 | -0.0544 | -5.7464
-3 | 0.0225 | 0.00607 | -0.0549 | 3.7068
-2.5 | 0.0813 | 0.00595 | -0.0556 | 13.6639
-2 | 0.1397 | 0.00581 | -0.0562 | 24.0448
-1.5 | 0.1995 | 0.00567 | -0.0571 | 35.1852
-1 | 0.259 | 0.00553 | -0.058 | 46.8354
-0.5 | 0.3162 | 0.00532 | -0.0586 | 59.4361
0 | 0.3704 | 0.00489 | -0.0586 | 75.7464
0.5 | 0.41 | 0.00343 | -0.0563 | 119.5335
1 | 0.4706 | 0.00349 | -0.0575 | 134.8424
1.5 | 0.5276 | 0.00377 | -0.058 | 139.9469
2 | 0.5846 | 0.00404 | -0.0585 | 144.703
2.5 | 0.6411 | 0.00427 | -0.0589 | 150.1405
3 | 0.6962 | 0.00454 | -0.0591 | 153.348
3.5 | 0.7492 | 0.00484 | -0.0588 | 154.7934
4 | 0.7976 | 0.00522 | -0.0576 | 152.7969
4.5 | 0.8348 | 0.00576 | -0.0542 | 144.9306
5 | 0.8429 | 0.00645 | -0.0449 | 130.6822
5.5 | 0.859 | 0.00733 | -0.0378 | 117.1896
6 | 0.8801 | 0.00827 | -0.0321 | 106.4208
6.5 | 0.9006 | 0.00938 | -0.0266 | 96.0128
7 | 0.9062 | 0.01109 | -0.019 | 81.7133
7.5 | 0.9153 | 0.01285 | -0.0125 | 71.2296
8.5 | 0.9521 | 0.01605 | -0.0029 | 59.3209
9 | 0.9848 | 0.01722 | -0.0003 | 57.1893
9.5 | 1.0214 | 0.01827 | 0.0016 | 55.9059
10 | 1.0565 | 0.01944 | 0.0036 | 54.3467
10.5 | 1.092 | 0.02061 | 0.0055 | 52.984
11 | 1.1259 | 0.02194 | 0.0074 | 51.3172
11.5 | 1.161 | 0.02321 | 0.0092 | 50.0215
12 | 1.1922 | 0.0248 | 0.0112 | 48.0726
12.5 | 1.2259 | 0.02624 | 0.013 | 46.7188
13 | 1.2565 | 0.02795 | 0.0148 | 44.9553
13.5 | 1.2869 | 0.02971 | 0.0166 | 43.3154
14 | 1.3132 | 0.03179 | 0.0187 | 41.3086
14.5 | 1.3409 | 0.03384 | 0.0204 | 39.6247
15 | 1.3676 | 0.03599 | 0.0222 | 37.9994
15.5 | 1.3882 | 0.03847 | 0.0245 | 36.0853
16 | 1.4384 | 0.0421 | 0.0192 | 34.1663
16.5 | 1.5006 | 0.04628 | 0.0112 | 32.4244
17.5 | 1.5238 | 0.05325 | 0.0159 | 28.616
18 | 1.5355 | 0.0572 | 0.0172 | 26.8444
18.5 | 1.5395 | 0.06175 | 0.0188 | 24.9312
19 | 1.539 | 0.06662 | 0.0205 | 23.1012
19.5 | 1.5313 | 0.07167 | 0.023 | 21.366
20 | 1.5236 | 0.0774 | 0.0241 | 19.6848

## 103. Re 8M Mach 0.50 (1)
BIGFOIL.COM POLAR EXPORT
NACA66-518 a=0.2
NACA66-518 a=0.2 |  |  |  | Cl Max: | 1.403 | at alpha= | 8.5 | deg
JavaFoil+Calcfoil stall+Eppler ext transition |  |  |  | L/D Max: | 107.895 | at alpha= | 5.5 | deg
Re: | 8000000 |  |  | Cd Min: | 0.00564 | at alpha= | 0 | deg
Mach: | 0.5 |  |  | Cl=0 at alpha= | -2.7465 | deg
|  |  |  | @ Cl=0.1, Cd= | 0.0072321
|  |  |  | @ Cl=0.4, Cd= | 0.0056935
|  |  |  | @ Cl=0.6, Cd= | 0.0067487
alpha (deg) | Cl | Cd | Cm | Cl/Cd
-20 | -0.979 | 0.15274 | -0.002 | -6.409
-19.5 | -0.951 | 0.14536 | -0.003 | -6.544
-19 | -0.927 | 0.14231 | -0.003 | -6.516
-18.5 | -0.899 | 0.1365 | -0.004 | -6.583
-18 | -0.868 | 0.13346 | -0.005 | -6.502
-17.5 | -0.838 | 0.12807 | -0.005 | -6.541
-17 | -0.81 | 0.12517 | -0.006 | -6.47
-16.5 | -0.782 | 0.11914 | -0.006 | -6.564
-16 | -0.755 | 0.11821 | -0.007 | -6.384
-15.5 | -0.726 | 0.11327 | -0.007 | -6.406
-15 | -0.698 | 0.10308 | -0.008 | -6.769
-14.5 | -0.67 | 0.09625 | -0.009 | -6.962
-14 | -0.643 | 0.08987 | -0.01 | -7.154
-13.5 | -0.616 | 0.08286 | -0.011 | -7.439
-13 | -0.59 | 0.07654 | -0.012 | -7.704
-12.5 | -0.555 | 0.09008 | -0.011 | -6.162
-12 | -0.527 | 0.08177 | -0.011 | -6.443
-11.5 | -0.499 | 0.07432 | -0.012 | -6.711
-11 | -0.471 | 0.06985 | -0.013 | -6.738
-10.5 | -0.443 | 0.06368 | -0.014 | -6.958
-10 | -0.417 | 0.05758 | -0.016 | -7.238
-9.5 | -0.463 | 0.01276 | -0.028 | -36.267
-9 | -0.356 | 0.07604 | -0.014 | -4.68
-8.5 | -0.327 | 0.0629 | -0.015 | -5.204
-8 | -0.299 | 0.05632 | -0.016 | -5.31
-7.5 | -0.433 | 0.04987 | -0.017 | -8.68
-7 | -0.421 | 0.04464 | -0.018 | -9.435
-6.5 | -0.392 | 0.04025 | -0.021 | -9.732
-6 | -0.426 | 0.00868 | -0.038 | -49.108
-5.5 | -0.369 | 0.00826 | -0.039 | -44.718
-5 | -0.307 | 0.00792 | -0.041 | -38.792
-4.5 | -0.242 | 0.00763 | -0.042 | -31.782
-4 | -0.175 | 0.00736 | -0.044 | -23.759
-3.5 | -0.106 | 0.00715 | -0.045 | -14.826
-3 | -0.036 | 0.00698 | -0.047 | -5.12
-2.5 | 0.035 | 0.00688 | -0.048 | 5.111
-2 | 0.107 | 0.00727 | -0.049 | 14.66
-1.5 | 0.178 | 0.00681 | -0.051 | 26.195
-1 | 0.251 | 0.00689 | -0.052 | 36.491
-0.5 | 0.324 | 0.00727 | -0.054 | 44.57
0 | 0.39 | 0.00564 | -0.055 | 69.208
0.5 | 0.461 | 0.00602 | -0.056 | 76.55
1 | 0.528 | 0.00632 | -0.058 | 83.586
1.5 | 0.597 | 0.00673 | -0.059 | 88.68
2 | 0.666 | 0.00716 | -0.06 | 92.927
2.5 | 0.734 | 0.00758 | -0.062 | 96.893
3 | 0.803 | 0.00797 | -0.063 | 100.752
3.5 | 0.871 | 0.00847 | -0.065 | 102.761
4 | 0.938 | 0.00903 | -0.066 | 103.878
4.5 | 1.005 | 0.00956 | -0.067 | 105.116
5 | 1.072 | 0.01001 | -0.069 | 107.015
5.5 | 1.135 | 0.01052 | -0.07 | 107.895
6 | 1.192 | 0.0144 | -0.071 | 82.772
6.5 | 1.249 | 0.01532 | -0.072 | 81.5
7 | 1.302 | 0.01623 | -0.074 | 80.206
7.5 | 1.346 | 0.01714 | -0.075 | 78.536
8 | 1.382 | 0.01827 | -0.076 | 75.653
8.5 | 1.403 | 0.0194 | -0.078 | 72.334
9 | 1.403 | 0.02083 | -0.079 | 67.358
9.5 | 1.363 | 0.02272 | -0.08 | 59.986
10 | 1.203 | 0.02491 | -0.081 | 48.305
10.5 | 0.881 | 0.02815 | -0.082 | 31.311
11 | 0.914 | 0.02781 | -0.084 | 32.887
11.5 | 0.945 | 0.03032 | -0.085 | 31.157
12 | 0.971 | 0.03449 | -0.086 | 28.165
12.5 | 1.007 | 0.03272 | -0.087 | 30.765
13 | 1.036 | 0.03587 | -0.088 | 28.875
13.5 | 1.062 | 0.04004 | -0.089 | 26.536

## 104. Re 8M Mach 0.50 (2)
BIGFOIL.COM POLAR EXPORT
NACA66-518 a=0.2
NACA66-518 a=0.2 |  |  |  | Cl Max: | 1.2774 | at alpha= | 14 | deg
XFOIL ncrit=9 |  |  |  | L/D Max: | 146.008 | at alpha= | 3 | deg
Re: | 8000000 |  |  | Cd Min: | 0.18343 | at alpha= | 20 | deg
Mach: | 0.5 |  |  | Cl=0 at alpha= | -3.4867 | deg
|  |  |  | @ Cl=0.1, Cd= | 0.006315
|  |  |  | @ Cl=0.4, Cd= | 0.005551
|  |  |  | @ Cl=0.6, Cd= | 0.0041747
alpha (deg) | Cl | Cd | Cm | Cl/Cd
-14 | -0.2882 | 0.1111 | -0.0956 | -2.5941
-13.5 | -0.285 | 0.10213 | -0.101 | -2.7906
-13 | -0.2997 | 0.09077 | -0.108 | -3.3018
-12.5 | -0.3025 | 0.08169 | -0.1137 | -3.703
-12 | -0.3262 | 0.06934 | -0.1222 | -4.7044
-11.5 | -0.367 | 0.05474 | -0.1334 | -6.7044
-11 | -0.4209 | 0.04464 | -0.1355 | -9.4288
-10.5 | -0.4653 | 0.03732 | -0.1323 | -12.4678
-10 | -0.5093 | 0.03081 | -0.1255 | -16.5303
-9.5 | -0.5286 | 0.0263 | -0.1174 | -20.0989
-9 | -0.5719 | 0.0188 | -0.1065 | -30.4202
-8.5 | -0.5397 | 0.01384 | -0.1022 | -38.9957
-8 | -0.4837 | 0.0112 | -0.0993 | -43.1875
-7.5 | -0.4256 | 0.01038 | -0.0959 | -41.0019
-7 | -0.3721 | 0.00956 | -0.0922 | -38.9226
-6.5 | -0.3162 | 0.00901 | -0.089 | -35.0943
-6 | -0.2648 | 0.0084 | -0.0854 | -31.5238
-5.5 | -0.214 | 0.00788 | -0.0818 | -27.1574
-5 | -0.1643 | 0.00741 | -0.0782 | -22.1727
-4.5 | -0.1159 | 0.00711 | -0.0742 | -16.301
-4 | -0.0617 | 0.00687 | -0.0716 | -8.9811
-3.5 | -0.0016 | 0.00664 | -0.0703 | -0.24096
-3 | 0.0588 | 0.00642 | -0.0692 | 9.1589
-2.5 | 0.1216 | 0.00626 | -0.0688 | 19.4249
-2 | 0.1869 | 0.00609 | -0.069 | 30.6897
-1.5 | 0.2522 | 0.00591 | -0.0692 | 42.6734
-1 | 0.3183 | 0.00578 | -0.0698 | 55.0692
-0.5 | 0.3837 | 0.00567 | -0.0703 | 67.672
0 | 0.4426 | 0.00524 | -0.0696 | 84.4656
0.5 | 0.4758 | 0.0036 | -0.0647 | 132.1667
1 | 0.5406 | 0.00381 | -0.0651 | 141.8898
1.5 | 0.5992 | 0.00417 | -0.0643 | 143.693
2 | 0.6576 | 0.00451 | -0.0634 | 145.8093
2.5 | 0.7112 | 0.00488 | -0.0615 | 145.7377
3 | 0.7607 | 0.00521 | -0.0587 | 146.0077
3.5 | 0.779 | 0.00575 | -0.0497 | 135.4783
4 | 0.8104 | 0.00645 | -0.0438 | 125.6434
4.5 | 0.8362 | 0.00746 | -0.0373 | 112.0912
5 | 0.8517 | 0.00889 | -0.0295 | 95.8043
5.5 | 0.8784 | 0.01016 | -0.0237 | 86.4567
6 | 0.8947 | 0.01182 | -0.0166 | 75.6937
6.5 | 0.9174 | 0.01338 | -0.0107 | 68.565
7 | 0.9376 | 0.01515 | -0.0047 | 61.8878
7.5 | 0.9407 | 0.01767 | 0.003 | 53.2371
8 | 0.9368 | 0.02076 | 0.011 | 45.1252
8.5 | 0.9446 | 0.02362 | 0.0171 | 39.9915
9 | 0.9826 | 0.0253 | 0.0199 | 38.8379
9.5 | 1.0203 | 0.02715 | 0.0227 | 37.5801
10 | 1.0595 | 0.02899 | 0.0252 | 36.5471
10.5 | 1.0966 | 0.03104 | 0.028 | 35.3286
11 | 1.1323 | 0.03332 | 0.0307 | 33.9826
11.5 | 1.165 | 0.03586 | 0.0335 | 32.4875
12 | 1.1974 | 0.03862 | 0.0361 | 31.0047
12.5 | 1.2254 | 0.04177 | 0.0389 | 29.3368
13 | 1.2504 | 0.04539 | 0.0414 | 27.5479
13.5 | 1.2692 | 0.04964 | 0.0438 | 25.5681
14 | 1.2774 | 0.05498 | 0.0458 | 23.2339
14.5 | 1.2755 | 0.06147 | 0.0471 | 20.75
15 | 1.2596 | 0.06963 | 0.0472 | 18.0899
15.5 | 1.2404 | 0.07861 | 0.0461 | 15.7792
16 | 1.2187 | 0.08841 | 0.0438 | 13.7846
16.5 | 1.1941 | 0.09901 | 0.0401 | 12.0604
17 | 1.1689 | 0.11024 | 0.0354 | 10.6032
17.5 | 1.1496 | 0.12118 | 0.0302 | 9.4867
18 | 1.1269 | 0.1327 | 0.0244 | 8.4921
20 | 1.0446 | 0.18343 | -0.0084 | 5.6948

## 105. Re 10M Mach 0.00 (1)
BIGFOIL.COM POLAR EXPORT
NACA66-518 a=0.2
NACA66-518 a=0.2 |  |  |  | Cl Max: | 1.599 | at alpha= | 14 | deg
JavaFoil+Calcfoil stall+Eppler ext transition |  |  |  | L/D Max: | 123.44 | at alpha= | 6 | deg
Re: | 10000000 |  |  | Cd Min: | 0.00481 | at alpha= | -0.5 | deg
Mach: | 0 |  |  | Cl=0 at alpha= | -2.75 | deg
|  |  |  | @ Cl=0.1, Cd= | 0.0068056
|  |  |  | @ Cl=0.4, Cd= | 0.0052679
|  |  |  | @ Cl=0.6, Cd= | 0.0061153
alpha (deg) | Cl | Cd | Cm | Cl/Cd
-16 | -0.732 | 0.11327 | -0.006 | -6.458
-15.5 | -0.741 | 0.10565 | -0.006 | -7.015
-15 | -0.749 | 0.09892 | -0.007 | -7.568
-14.5 | -0.753 | 0.0935 | -0.008 | -8.052
-14 | -0.755 | 0.08799 | -0.008 | -8.579
-13.5 | -0.751 | 0.08543 | -0.009 | -8.795
-13 | -0.75 | 0.07687 | -0.01 | -9.756
-12.5 | -0.743 | 0.07138 | -0.011 | -10.407
-12 | -0.735 | 0.06461 | -0.012 | -11.369
-11.5 | -0.72 | 0.06028 | -0.013 | -11.938
-11 | -0.828 | 0.01207 | -0.021 | -68.577
-10.5 | -0.806 | 0.01099 | -0.022 | -73.316
-10 | -0.775 | 0.01038 | -0.023 | -74.691
-9.5 | -0.74 | 0.00996 | -0.025 | -74.314
-9 | -0.701 | 0.00944 | -0.026 | -74.249
-8.5 | -0.657 | 0.00905 | -0.027 | -72.593
-8 | -0.609 | 0.00867 | -0.028 | -70.194
-7.5 | -0.557 | 0.00784 | -0.03 | -71.103
-7 | -0.504 | 0.00695 | -0.031 | -72.509
-6.5 | -0.449 | 0.00672 | -0.032 | -66.824
-6 | -0.393 | 0.00733 | -0.033 | -53.638
-5.5 | -0.335 | 0.00705 | -0.035 | -47.461
-5 | -0.275 | 0.00684 | -0.036 | -40.269
-4.5 | -0.215 | 0.00662 | -0.037 | -32.528
-4 | -0.155 | 0.0065 | -0.038 | -23.763
-3.5 | -0.093 | 0.00638 | -0.04 | -14.593
-3 | -0.031 | 0.0067 | -0.041 | -4.681
-2.5 | 0.031 | 0.00678 | -0.042 | 4.529
-2 | 0.093 | 0.0068 | -0.043 | 13.676
-1.5 | 0.155 | 0.00685 | -0.045 | 22.682
-1 | 0.218 | 0.00699 | -0.046 | 31.255
-0.5 | 0.281 | 0.00481 | -0.047 | 58.372
0 | 0.341 | 0.00503 | -0.048 | 67.908
0.5 | 0.403 | 0.00528 | -0.049 | 76.325
1 | 0.462 | 0.00554 | -0.05 | 83.485
1.5 | 0.523 | 0.0058 | -0.052 | 90.117
2 | 0.583 | 0.00604 | -0.053 | 96.533
2.5 | 0.644 | 0.00631 | -0.054 | 102.064
3 | 0.704 | 0.00661 | -0.055 | 106.461
3.5 | 0.764 | 0.00695 | -0.057 | 109.92
4 | 0.823 | 0.00727 | -0.058 | 113.182
4.5 | 0.882 | 0.00757 | -0.059 | 116.501
5 | 0.941 | 0.00783 | -0.06 | 120.234
5.5 | 0.999 | 0.00817 | -0.061 | 122.184
6 | 1.055 | 0.00854 | -0.063 | 123.44
6.5 | 1.107 | 0.01119 | -0.064 | 98.961
7 | 1.16 | 0.01166 | -0.065 | 99.496
7.5 | 1.212 | 0.01223 | -0.066 | 99.058
8 | 1.261 | 0.01277 | -0.067 | 98.718
8.5 | 1.308 | 0.01335 | -0.068 | 97.954
9 | 1.353 | 0.01392 | -0.069 | 97.158
9.5 | 1.395 | 0.01458 | -0.07 | 95.662
10 | 1.434 | 0.01524 | -0.072 | 94.081
10.5 | 1.47 | 0.01594 | -0.073 | 92.183
11 | 1.503 | 0.01674 | -0.074 | 89.74
11.5 | 1.532 | 0.01756 | -0.075 | 87.243
12 | 1.556 | 0.01847 | -0.076 | 84.275
12.5 | 1.574 | 0.01939 | -0.077 | 81.19
13 | 1.587 | 0.02032 | -0.078 | 78.12
13.5 | 1.595 | 0.02151 | -0.079 | 74.152
14 | 1.599 | 0.02257 | -0.08 | 70.852
14.5 | 1.598 | 0.0238 | -0.081 | 67.116
15 | 1.592 | 0.02514 | -0.082 | 63.326
15.5 | 1.582 | 0.02646 | -0.083 | 59.791
16 | 1.568 | 0.02773 | -0.084 | 56.547
16.5 | 1.55 | 0.02946 | -0.085 | 52.613
17 | 1.526 | 0.03111 | -0.086 | 49.032
17.5 | 1.494 | 0.03341 | -0.087 | 44.726
18 | 1.461 | 0.03525 | -0.088 | 41.457
18.5 | 1.425 | 0.03749 | -0.089 | 38.012
19 | 1.385 | 0.04088 | -0.089 | 33.883

## 106. Re 10M Mach 0.00 (2)
BIGFOIL.COM POLAR EXPORT
NACA66-518 a=0.2
NACA66-518 a=0.2 |  |  |  | Cl Max: | 1.6391 | at alpha= | 20 | deg
XFOIL ncrit=9 |  |  |  | L/D Max: | 154.904 | at alpha= | 3.5 | deg
Re: | 10000000 |  |  | Cd Min: | 0.05772 | at alpha= | 20 | deg
Mach: | 0 |  |  | Cl=0 at alpha= | -3.1182 | deg
|  |  |  | @ Cl=0.1, Cd= | 0.0055638
|  |  |  | @ Cl=0.4, Cd= | 0.0033586
|  |  |  | @ Cl=0.6, Cd= | 0.0041191
alpha (deg) | Cl | Cd | Cm | Cl/Cd
-20 | -1.3671 | 0.03045 | -0.095 | -44.8966
-19.5 | -1.3482 | 0.02842 | -0.0932 | -47.4384
-19 | -1.3349 | 0.02604 | -0.0908 | -51.2634
-18.5 | -1.3126 | 0.02437 | -0.0887 | -53.8613
-18 | -1.2943 | 0.02246 | -0.086 | -57.6269
-17.5 | -1.2663 | 0.02119 | -0.084 | -59.7593
-17 | -1.2388 | 0.01987 | -0.0817 | -62.3452
-16.5 | -1.2095 | 0.01867 | -0.0794 | -64.7831
-16 | -1.1787 | 0.01753 | -0.0772 | -67.239
-15.5 | -1.1441 | 0.01663 | -0.0752 | -68.7974
-15 | -1.1075 | 0.01585 | -0.0735 | -69.8738
-14.5 | -1.0716 | 0.01496 | -0.0715 | -71.631
-14 | -1.0351 | 0.0141 | -0.0694 | -73.4113
-13.5 | -0.9953 | 0.01342 | -0.0678 | -74.1654
-13 | -0.956 | 0.01267 | -0.066 | -75.4538
-12.5 | -0.9146 | 0.01208 | -0.0644 | -75.7119
-12 | -0.8734 | 0.01145 | -0.0627 | -76.2795
-11.5 | -0.8321 | 0.01085 | -0.0609 | -76.6912
-11 | -0.7897 | 0.01035 | -0.0592 | -76.2995
-10.5 | -0.7466 | 0.00991 | -0.0576 | -75.338
-10 | -0.7188 | 0.00882 | -0.0532 | -81.4966
-9.5 | -0.6782 | 0.00853 | -0.0507 | -79.5076
-9 | -0.6319 | 0.00827 | -0.0494 | -76.4087
-8.5 | -0.5829 | 0.00797 | -0.0486 | -73.1368
-8 | -0.5326 | 0.00768 | -0.0481 | -69.349
-7.5 | -0.481 | 0.00743 | -0.0479 | -64.7376
-7 | -0.4283 | 0.0072 | -0.0478 | -59.4861
-6.5 | -0.3746 | 0.00702 | -0.0479 | -53.3618
-6 | -0.321 | 0.00682 | -0.048 | -47.0674
-5.5 | -0.2669 | 0.00659 | -0.0482 | -40.5008
-5 | -0.2117 | 0.00639 | -0.0487 | -33.1299
-4.5 | -0.1557 | 0.00621 | -0.0492 | -25.0725
-4 | -0.0993 | 0.00606 | -0.0499 | -16.3861
-3.5 | -0.0433 | 0.00589 | -0.0505 | -7.3514
-3 | 0.0134 | 0.00576 | -0.0512 | 2.3264
-2.5 | 0.0708 | 0.00564 | -0.0521 | 12.5532
-2 | 0.1283 | 0.00549 | -0.053 | 23.3698
-1.5 | 0.1861 | 0.00538 | -0.054 | 34.5911
-1 | 0.2435 | 0.00529 | -0.055 | 46.0302
-0.5 | 0.3 | 0.0051 | -0.0557 | 58.8235
0.5 | 0.3924 | 0.00333 | -0.054 | 117.8378
1 | 0.4481 | 0.00354 | -0.0547 | 126.5819
1.5 | 0.5045 | 0.00372 | -0.0555 | 135.6183
2 | 0.5606 | 0.00394 | -0.0563 | 142.2843
2.5 | 0.6156 | 0.00419 | -0.0568 | 146.9212
3 | 0.6703 | 0.00441 | -0.0574 | 151.9955
3.5 | 0.7234 | 0.00467 | -0.0576 | 154.9036
4 | 0.769 | 0.00513 | -0.0564 | 149.9025
4.5 | 0.8058 | 0.00575 | -0.0535 | 140.1391
5 | 0.8344 | 0.00632 | -0.0489 | 132.0253
5.5 | 0.8526 | 0.00686 | -0.0421 | 124.2857
6 | 0.8711 | 0.00768 | -0.036 | 113.4245
6.5 | 0.8846 | 0.00879 | -0.0294 | 100.6371
7 | 0.8957 | 0.01017 | -0.0228 | 88.0728
7.5 | 0.9171 | 0.01136 | -0.0183 | 80.7306
8 | 0.9394 | 0.0126 | -0.0141 | 74.5556
8.5 | 0.9645 | 0.01377 | -0.0105 | 70.0436
9 | 1.0002 | 0.01461 | -0.0086 | 68.46
9.5 | 1.0352 | 0.01547 | -0.0068 | 66.9166
10 | 1.0705 | 0.01637 | -0.0051 | 65.394
10.5 | 1.1046 | 0.01736 | -0.0033 | 63.629
11 | 1.1389 | 0.01835 | -0.0017 | 62.0654
11.5 | 1.1729 | 0.01942 | -0.0001 | 60.3965
12 | 1.204 | 0.02064 | 0.0017 | 58.3333
12.5 | 1.2377 | 0.02178 | 0.003 | 56.8274
13 | 1.269 | 0.02307 | 0.0046 | 55.0065
13.5 | 1.3003 | 0.0244 | 0.006 | 53.291
14 | 1.3269 | 0.02605 | 0.0078 | 50.9367
14.5 | 1.3579 | 0.02744 | 0.009 | 49.4862
15 | 1.3838 | 0.02921 | 0.0106 | 47.3742
15.5 | 1.4115 | 0.03084 | 0.012 | 45.7685
16 | 1.4309 | 0.03283 | 0.0143 | 43.5851
16.5 | 1.4936 | 0.03561 | 0.0066 | 41.9433
17 | 1.5603 | 0.03859 | -0.0021 | 40.4328
18 | 1.5952 | 0.04356 | 0.0017 | 36.6208
18.5 | 1.6099 | 0.04669 | 0.0029 | 34.4806
19 | 1.6196 | 0.05028 | 0.0042 | 32.2116
19.5 | 1.6305 | 0.05387 | 0.0053 | 30.2673
20 | 1.6391 | 0.05772 | 0.0062 | 28.3974

## 107. Re 10M Mach 0.10 (1)
BIGFOIL.COM POLAR EXPORT
NACA66-518 a=0.2
NACA66-518 a=0.2 |  |  |  | Cl Max: | 1.589 | at alpha= | 14 | deg
JavaFoil+Calcfoil stall+Eppler ext transition |  |  |  | L/D Max: | 122.931 | at alpha= | 6 | deg
Re: | 10000000 |  |  | Cd Min: | 0.00506 | at alpha= | 0 | deg
Mach: | 0.1 |  |  | Cl=0 at alpha= | -2.75 | deg
|  |  |  | @ Cl=0.1, Cd= | 0.0068778
|  |  |  | @ Cl=0.4, Cd= | 0.0052898
|  |  |  | @ Cl=0.6, Cd= | 0.006142
alpha (deg) | Cl | Cd | Cm | Cl/Cd
-16 | -0.701 | 0.1139 | -0.006 | -6.154
-15.5 | -0.713 | 0.10846 | -0.006 | -6.577
-15 | -0.725 | 0.1005 | -0.007 | -7.21
-14.5 | -0.732 | 0.095 | -0.008 | -7.707
-14 | -0.737 | 0.08952 | -0.008 | -8.229
-13.5 | -0.737 | 0.08633 | -0.009 | -8.532
-13 | -0.737 | 0.07854 | -0.01 | -9.384
-12.5 | -0.732 | 0.07298 | -0.011 | -10.033
-12 | -0.724 | 0.06734 | -0.012 | -10.753
-11.5 | -0.711 | 0.06306 | -0.013 | -11.271
-11 | -0.817 | 0.01323 | -0.021 | -61.711
-10.5 | -0.802 | 0.01125 | -0.022 | -71.248
-10 | -0.774 | 0.01052 | -0.024 | -73.534
-9.5 | -0.739 | 0.01008 | -0.025 | -73.333
-9 | -0.701 | 0.00954 | -0.026 | -73.493
-8.5 | -0.658 | 0.0091 | -0.027 | -72.349
-8 | -0.61 | 0.00872 | -0.028 | -69.932
-7.5 | -0.559 | 0.00792 | -0.03 | -70.554
-7 | -0.506 | 0.00653 | -0.031 | -77.411
-6.5 | -0.45 | 0.00677 | -0.032 | -66.517
-6 | -0.395 | 0.00731 | -0.034 | -53.962
-5.5 | -0.336 | 0.0071 | -0.035 | -47.341
-5 | -0.277 | 0.00684 | -0.036 | -40.481
-4.5 | -0.216 | 0.00669 | -0.037 | -32.316
-4 | -0.155 | 0.00654 | -0.038 | -23.74
-3.5 | -0.094 | 0.00644 | -0.04 | -14.526
-3 | -0.031 | 0.00679 | -0.041 | -4.638
-2.5 | 0.031 | 0.00675 | -0.042 | 4.576
-2 | 0.093 | 0.00687 | -0.044 | 13.593
-1.5 | 0.156 | 0.00694 | -0.045 | 22.516
-1 | 0.22 | 0.00668 | -0.046 | 32.857
-0.5 | 0.282 | 0.00695 | -0.047 | 40.627
0 | 0.343 | 0.00506 | -0.048 | 67.821
0.5 | 0.405 | 0.00531 | -0.05 | 76.213
1 | 0.464 | 0.00554 | -0.051 | 83.744
1.5 | 0.525 | 0.00582 | -0.052 | 90.264
2 | 0.586 | 0.00608 | -0.053 | 96.342
2.5 | 0.647 | 0.00635 | -0.054 | 101.828
3 | 0.707 | 0.00666 | -0.056 | 106.19
3.5 | 0.767 | 0.00698 | -0.057 | 109.9
4 | 0.827 | 0.00734 | -0.058 | 112.688
4.5 | 0.886 | 0.00761 | -0.059 | 116.403
5 | 0.946 | 0.00789 | -0.06 | 119.801
5.5 | 1.003 | 0.00824 | -0.062 | 121.713
6 | 1.059 | 0.00862 | -0.063 | 122.931
6.5 | 1.112 | 0.01129 | -0.064 | 98.476
7 | 1.165 | 0.01178 | -0.065 | 98.963
7.5 | 1.217 | 0.01236 | -0.066 | 98.47
8 | 1.266 | 0.01289 | -0.067 | 98.213
8.5 | 1.313 | 0.01348 | -0.069 | 97.374
9 | 1.357 | 0.01406 | -0.07 | 96.509
9.5 | 1.399 | 0.01473 | -0.071 | 94.946
10 | 1.437 | 0.01541 | -0.072 | 93.261
10.5 | 1.473 | 0.01613 | -0.073 | 91.273
11 | 1.504 | 0.01694 | -0.074 | 88.794
11.5 | 1.532 | 0.0179 | -0.075 | 85.601
12 | 1.556 | 0.01881 | -0.076 | 82.7
12.5 | 1.571 | 0.01972 | -0.077 | 79.687
13 | 1.582 | 0.02062 | -0.079 | 76.737
13.5 | 1.588 | 0.02177 | -0.08 | 72.928
14 | 1.589 | 0.02298 | -0.081 | 69.12
14.5 | 1.584 | 0.02438 | -0.082 | 64.982
15 | 1.575 | 0.02562 | -0.083 | 61.468
15.5 | 1.561 | 0.0272 | -0.084 | 57.38
16 | 1.543 | 0.02835 | -0.085 | 54.409
16.5 | 1.52 | 0.03011 | -0.086 | 50.474
17 | 1.49 | 0.0318 | -0.086 | 46.859
17.5 | 1.454 | 0.03434 | -0.087 | 42.343
18 | 1.414 | 0.03692 | -0.088 | 38.307
18.5 | 1.373 | 0.03921 | -0.089 | 35.008
19 | 1.329 | 0.0418 | -0.09 | 31.791

## 108. Re 10M Mach 0.10 (2)
BIGFOIL.COM POLAR EXPORT
NACA66-518 a=0.2
NACA66-518 a=0.2 |  |  |  | Cl Max: | 1.6318 | at alpha= | 20 | deg
XFOIL ncrit=9 |  |  |  | L/D Max: | 155.075 | at alpha= | 3.5 | deg
Re: | 10000000 |  |  | Cd Min: | 0.06017 | at alpha= | 20 | deg
Mach: | 0.1 |  |  | Cl=0 at alpha= | -3.1248 | deg
|  |  |  | @ Cl=0.1, Cd= | 0.0055773
|  |  |  | @ Cl=0.4, Cd= | 0.0033497
|  |  |  | @ Cl=0.6, Cd= | 0.0041232
alpha (deg) | Cl | Cd | Cm | Cl/Cd
-20 | -1.3433 | 0.03367 | -0.1005 | -39.896
-19.5 | -1.3276 | 0.03121 | -0.0988 | -42.5376
-19 | -1.3206 | 0.02823 | -0.0962 | -46.78
-18.5 | -1.3018 | 0.02621 | -0.0939 | -49.6681
-18 | -1.2888 | 0.02386 | -0.0908 | -54.0151
-17.5 | -1.264 | 0.02229 | -0.0884 | -56.707
-17 | -1.2385 | 0.02078 | -0.0858 | -59.6006
-16 | -1.181 | 0.0182 | -0.0807 | -64.8901
-15.5 | -1.147 | 0.01717 | -0.0786 | -66.8026
-15 | -1.1096 | 0.0164 | -0.0767 | -67.6585
-14.5 | -1.0755 | 0.01534 | -0.0743 | -70.1108
-14 | -1.0378 | 0.0145 | -0.0723 | -71.5724
-13.5 | -0.9981 | 0.01375 | -0.0704 | -72.5891
-13 | -0.9589 | 0.01294 | -0.0684 | -74.1036
-12.5 | -0.9168 | 0.01232 | -0.0667 | -74.4156
-12 | -0.8753 | 0.01166 | -0.0649 | -75.0686
-11.5 | -0.8335 | 0.01102 | -0.0631 | -75.6352
-11 | -0.7906 | 0.01049 | -0.0613 | -75.367
-10.5 | -0.7469 | 0.01004 | -0.0596 | -74.3924
-10 | -0.7178 | 0.00892 | -0.0554 | -80.4709
-9.5 | -0.6763 | 0.00856 | -0.053 | -79.007
-9 | -0.6334 | 0.00831 | -0.0508 | -76.2214
-8.5 | -0.5842 | 0.00802 | -0.0499 | -72.8429
-8 | -0.5339 | 0.00772 | -0.0492 | -69.158
-7.5 | -0.4823 | 0.00746 | -0.0488 | -64.6515
-7 | -0.4295 | 0.00723 | -0.0487 | -59.4053
-6.5 | -0.3756 | 0.00704 | -0.0487 | -53.3523
-6 | -0.3216 | 0.00685 | -0.0488 | -46.9489
-5.5 | -0.2673 | 0.00661 | -0.0489 | -40.4387
-5 | -0.2119 | 0.00641 | -0.0492 | -33.0577
-4.5 | -0.1557 | 0.00623 | -0.0498 | -24.992
-4 | -0.099 | 0.00607 | -0.0504 | -16.3097
-3.5 | -0.0427 | 0.00591 | -0.051 | -7.225
-3 | 0.0142 | 0.00577 | -0.0517 | 2.461
-2.5 | 0.072 | 0.00565 | -0.0526 | 12.7434
-2 | 0.1298 | 0.0055 | -0.0535 | 23.6
-1.5 | 0.1879 | 0.00539 | -0.0545 | 34.8609
-1 | 0.2456 | 0.0053 | -0.0554 | 46.3396
-0.5 | 0.3025 | 0.00511 | -0.0562 | 59.1977
0 | 0.3567 | 0.00483 | -0.0565 | 73.8509
0.5 | 0.395 | 0.00333 | -0.0544 | 118.6186
1 | 0.4509 | 0.00355 | -0.055 | 127.0141
1.5 | 0.5075 | 0.00373 | -0.0558 | 136.059
2 | 0.5639 | 0.00396 | -0.0566 | 142.399
2.5 | 0.6192 | 0.00421 | -0.0571 | 147.0784
3 | 0.6741 | 0.00443 | -0.0576 | 152.167
3.5 | 0.7273 | 0.00469 | -0.0578 | 155.0746
4 | 0.7731 | 0.00515 | -0.0566 | 150.1165
4.5 | 0.8099 | 0.00575 | -0.0536 | 140.8522
5 | 0.8339 | 0.00631 | -0.0479 | 132.1553
5.5 | 0.8526 | 0.00692 | -0.0412 | 123.2081
6 | 0.8713 | 0.00778 | -0.0351 | 111.9923
6.5 | 0.8857 | 0.0089 | -0.0287 | 99.5169
7 | 0.896 | 0.01033 | -0.022 | 86.7377
7.5 | 0.9172 | 0.01155 | -0.0174 | 79.4113
8 | 0.9391 | 0.01282 | -0.0131 | 73.2527
8.5 | 0.9644 | 0.01402 | -0.0095 | 68.7874
9 | 0.9987 | 0.01493 | -0.0074 | 66.8922
9.5 | 1.0357 | 0.01575 | -0.0058 | 65.7587
10 | 1.0697 | 0.01674 | -0.0039 | 63.9008
10.5 | 1.1054 | 0.01769 | -0.0022 | 62.4873
11 | 1.139 | 0.01876 | -0.0004 | 60.7143
11.5 | 1.1739 | 0.01982 | 0.0011 | 59.2281
12 | 1.2047 | 0.02111 | 0.003 | 57.0677
12.5 | 1.2389 | 0.02226 | 0.0043 | 55.6559
13 | 1.2699 | 0.02361 | 0.006 | 53.7865
13.5 | 1.3003 | 0.02506 | 0.0075 | 51.8875
14 | 1.3286 | 0.02665 | 0.0092 | 49.8537
14.5 | 1.3571 | 0.02827 | 0.0107 | 48.005
15 | 1.3856 | 0.02992 | 0.0121 | 46.3102
15.5 | 1.4099 | 0.03187 | 0.0138 | 44.2391
16 | 1.4319 | 0.03376 | 0.016 | 42.4141
16.5 | 1.4928 | 0.03674 | 0.0085 | 40.6315
17 | 1.56 | 0.03971 | 0 | 39.2848
18 | 1.5915 | 0.04533 | 0.0038 | 35.1092
18.5 | 1.6047 | 0.04865 | 0.0051 | 32.9846
19 | 1.6133 | 0.05247 | 0.0064 | 30.7471
19.5 | 1.6236 | 0.05623 | 0.0074 | 28.8743
20 | 1.6318 | 0.06017 | 0.0084 | 27.1198

## 109. Re 10M Mach 0.25 (1)
BIGFOIL.COM POLAR EXPORT
NACA66-518 a=0.2
NACA66-518 a=0.2 |  |  |  | Cl Max: | 1.542 | at alpha= | 12.5 | deg
JavaFoil+Calcfoil stall+Eppler ext transition |  |  |  | L/D Max: | 120.856 | at alpha= | 6 | deg
Re: | 10000000 |  |  | Cd Min: | 0.00516 | at alpha= | 0 | deg
Mach: | 0.25 |  |  | Cl=0 at alpha= | -2.75 | deg
|  |  |  | @ Cl=0.1, Cd= | 0.0069631
|  |  |  | @ Cl=0.4, Cd= | 0.0053657
|  |  |  | @ Cl=0.6, Cd= | 0.0062553
alpha (deg) | Cl | Cd | Cm | Cl/Cd
-14 | -0.584 | 0.09707 | -0.008 | -6.016
-13.5 | -0.611 | 0.09174 | -0.008 | -6.661
-13 | -0.633 | 0.0852 | -0.009 | -7.425
-12.5 | -0.648 | 0.07998 | -0.01 | -8.101
-12 | -0.657 | 0.07495 | -0.011 | -8.764
-11.5 | -0.658 | 0.07185 | -0.011 | -9.161
-11 | -0.656 | 0.06459 | -0.013 | -10.162
-10.5 | -0.646 | 0.06041 | -0.014 | -10.692
-10 | -0.63 | 0.05598 | -0.015 | -11.261
-9.5 | -0.618 | 0.04642 | -0.018 | -13.318
-9 | -0.7 | 0.01016 | -0.027 | -68.868
-8.5 | -0.662 | 0.00955 | -0.028 | -69.343
-8 | -0.617 | 0.00909 | -0.029 | -67.799
-7.5 | -0.566 | 0.00866 | -0.03 | -65.388
-7 | -0.514 | 0.0079 | -0.032 | -65.034
-6.5 | -0.459 | 0.00759 | -0.033 | -60.46
-6 | -0.402 | 0.00624 | -0.034 | -64.415
-5.5 | -0.343 | 0.00651 | -0.036 | -52.721
-5 | -0.284 | 0.00707 | -0.037 | -40.092
-4.5 | -0.222 | 0.00683 | -0.038 | -32.496
-4 | -0.159 | 0.00668 | -0.04 | -23.848
-3.5 | -0.096 | 0.00659 | -0.041 | -14.568
-3 | -0.032 | 0.00687 | -0.042 | -4.708
-2.5 | 0.032 | 0.00693 | -0.043 | 4.575
-2 | 0.096 | 0.00699 | -0.045 | 13.73
-1.5 | 0.16 | 0.00656 | -0.046 | 24.473
-1 | 0.226 | 0.007 | -0.047 | 32.225
-0.5 | 0.29 | 0.00708 | -0.048 | 40.991
0 | 0.352 | 0.00516 | -0.05 | 68.225
0.5 | 0.415 | 0.00543 | -0.051 | 76.504
1 | 0.476 | 0.0057 | -0.052 | 83.506
1.5 | 0.539 | 0.00597 | -0.053 | 90.282
2 | 0.601 | 0.00626 | -0.055 | 96.02
2.5 | 0.663 | 0.00654 | -0.056 | 101.411
3 | 0.725 | 0.00688 | -0.057 | 105.435
3.5 | 0.786 | 0.00723 | -0.058 | 108.697
4 | 0.848 | 0.00758 | -0.059 | 111.78
4.5 | 0.909 | 0.0079 | -0.061 | 114.987
5 | 0.969 | 0.00821 | -0.062 | 118.117
5.5 | 1.028 | 0.00858 | -0.063 | 119.773
6 | 1.085 | 0.00898 | -0.064 | 120.856
6.5 | 1.139 | 0.01182 | -0.065 | 96.302
7 | 1.193 | 0.01239 | -0.067 | 96.268
7.5 | 1.244 | 0.01302 | -0.068 | 95.553
8 | 1.292 | 0.01362 | -0.069 | 94.896
8.5 | 1.338 | 0.01427 | -0.07 | 93.75
9 | 1.381 | 0.01493 | -0.071 | 92.457
9.5 | 1.419 | 0.01571 | -0.073 | 90.376
10 | 1.454 | 0.01649 | -0.074 | 88.161
10.5 | 1.484 | 0.01732 | -0.075 | 85.695
11 | 1.509 | 0.01827 | -0.076 | 82.591
11.5 | 1.528 | 0.01929 | -0.077 | 79.222
12 | 1.541 | 0.02042 | -0.078 | 75.448
12.5 | 1.542 | 0.02154 | -0.079 | 71.574
13 | 1.535 | 0.02269 | -0.08 | 67.649
13.5 | 1.52 | 0.02417 | -0.082 | 62.882
14 | 1.497 | 0.02554 | -0.083 | 58.598
14.5 | 1.465 | 0.02713 | -0.084 | 53.991
15 | 1.425 | 0.02886 | -0.085 | 49.378
15.5 | 1.376 | 0.03119 | -0.085 | 44.127
16 | 1.32 | 0.03338 | -0.086 | 39.545
16.5 | 1.256 | 0.03642 | -0.087 | 34.491
17 | 1.18 | 0.03989 | -0.088 | 29.589
17.5 | 1.093 | 0.04471 | -0.088 | 24.45

## 110. Re 10M Mach 0.25 (2)
BIGFOIL.COM POLAR EXPORT
NACA66-518 a=0.2
NACA66-518 a=0.2 |  |  |  | Cl Max: | 1.5832 | at alpha= | 19.5 | deg
XFOIL ncrit=9 |  |  |  | L/D Max: | 155.572 | at alpha= | 3.5 | deg
Re: | 10000000 |  |  | Cd Min: | 0.18157 | at alpha= | -20 | deg
Mach: | 0.25 |  |  | Cl=0 at alpha= | -3.1667 | deg
|  |  |  | @ Cl=0.1, Cd= | 0.0056402
|  |  |  | @ Cl=0.4, Cd= | 0.0037581
|  |  |  | @ Cl=0.6, Cd= | 0.004111
alpha (deg) | Cl | Cd | Cm | Cl/Cd
-20 | -0.4847 | 0.18157 | -0.0362 | -2.6695
-19.5 | -0.4815 | 0.17202 | -0.0417 | -2.7991
-19 | -0.4712 | 0.1644 | -0.0465 | -2.8662
-18.5 | -0.933 | 0.06709 | -0.1076 | -13.9067
-18 | -1.0151 | 0.05084 | -0.1164 | -19.9666
-17.5 | -1.0616 | 0.04191 | -0.117 | -25.3305
-17 | -1.1068 | 0.03453 | -0.1141 | -32.0533
-16.5 | -1.1272 | 0.02959 | -0.1099 | -38.094
-16 | -1.1278 | 0.02611 | -0.1055 | -43.1942
-15.5 | -1.1221 | 0.02306 | -0.1007 | -48.66
-15 | -1.1046 | 0.02075 | -0.0964 | -53.2337
-14.5 | -1.0815 | 0.0187 | -0.0922 | -57.8342
-14 | -1.0493 | 0.01721 | -0.0886 | -60.9704
-13.5 | -1.0123 | 0.01598 | -0.0855 | -63.3479
-13 | -0.9724 | 0.01486 | -0.0826 | -65.4374
-12.5 | -0.9301 | 0.01392 | -0.08 | -66.8175
-12 | -0.8873 | 0.01297 | -0.0774 | -68.4117
-11.5 | -0.8428 | 0.01215 | -0.075 | -69.3663
-11 | -0.7981 | 0.01139 | -0.0726 | -70.0702
-10.5 | -0.7517 | 0.01077 | -0.0704 | -69.7957
-10 | -0.7062 | 0.01014 | -0.0681 | -69.645
-9 | -0.6264 | 0.0086 | -0.0617 | -72.8372
-8.5 | -0.5809 | 0.00825 | -0.0592 | -70.4121
-8 | -0.5378 | 0.00798 | -0.0562 | -67.3935
-7.5 | -0.4871 | 0.00768 | -0.0548 | -63.4245
-7 | -0.4341 | 0.00741 | -0.0539 | -58.583
-6.5 | -0.3795 | 0.00719 | -0.0533 | -52.7816
-6 | -0.3243 | 0.007 | -0.053 | -46.3286
-5.5 | -0.2688 | 0.00674 | -0.0527 | -39.8813
-5 | -0.2124 | 0.00651 | -0.0527 | -32.6267
-4.5 | -0.155 | 0.00631 | -0.0529 | -24.5642
-4 | -0.0969 | 0.00614 | -0.0533 | -15.7818
-3.5 | -0.0388 | 0.00598 | -0.0538 | -6.4883
-3 | 0.0194 | 0.00583 | -0.0543 | 3.3276
-2.5 | 0.0788 | 0.00569 | -0.0551 | 13.8489
-2 | 0.1384 | 0.00555 | -0.056 | 24.9369
-1.5 | 0.1981 | 0.00543 | -0.0569 | 36.4825
-1 | 0.2575 | 0.00533 | -0.0578 | 48.3114
0 | 0.372 | 0.00489 | -0.0589 | 76.0736
0.5 | 0.4096 | 0.00337 | -0.0563 | 121.543
1 | 0.4666 | 0.0036 | -0.0568 | 129.6111
1.5 | 0.5241 | 0.00382 | -0.0574 | 137.199
2 | 0.5823 | 0.00403 | -0.0582 | 144.4913
2.5 | 0.6391 | 0.00429 | -0.0586 | 148.9744
3 | 0.6942 | 0.00455 | -0.0587 | 152.5714
3.5 | 0.7483 | 0.00481 | -0.0587 | 155.5717
4 | 0.7935 | 0.00526 | -0.0569 | 150.8555
4.5 | 0.8286 | 0.00581 | -0.053 | 142.6162
5 | 0.834 | 0.00652 | -0.0432 | 127.9141
5.5 | 0.853 | 0.00737 | -0.0368 | 115.7395
6 | 0.8768 | 0.00828 | -0.0315 | 105.8937
6.5 | 0.8942 | 0.00947 | -0.0255 | 94.4245
7 | 0.8996 | 0.01118 | -0.0179 | 80.4651
7.5 | 0.914 | 0.01276 | -0.0121 | 71.6301
8.5 | 0.9614 | 0.01554 | -0.004 | 61.8662
9 | 0.9977 | 0.01654 | -0.0018 | 60.3204
9.5 | 1.0338 | 0.0176 | 0.0002 | 58.7386
10 | 1.0706 | 0.01863 | 0.0021 | 57.4665
10.5 | 1.1053 | 0.01986 | 0.0041 | 55.6546
11 | 1.1425 | 0.02096 | 0.0058 | 54.5086
11.5 | 1.1742 | 0.02241 | 0.0079 | 52.3963
12 | 1.2096 | 0.0237 | 0.0096 | 51.038
12.5 | 1.2418 | 0.02524 | 0.0115 | 49.1997
13 | 1.2725 | 0.02688 | 0.0135 | 47.34
13.5 | 1.3024 | 0.02866 | 0.0154 | 45.4431
14 | 1.332 | 0.03053 | 0.0172 | 43.6292
14.5 | 1.3618 | 0.03239 | 0.0189 | 42.0438
15 | 1.3866 | 0.03468 | 0.0208 | 39.9827
15.5 | 1.4081 | 0.03725 | 0.0228 | 37.8013
16 | 1.4315 | 0.03961 | 0.0248 | 36.1399
16.5 | 1.4801 | 0.04299 | 0.0203 | 34.4289
17 | 1.5411 | 0.04739 | 0.0121 | 32.5195
18.5 | 1.5745 | 0.05972 | 0.0161 | 26.3647
19 | 1.5808 | 0.06423 | 0.0173 | 24.6116
19.5 | 1.5832 | 0.06912 | 0.0185 | 22.9051
20 | 1.5793 | 0.07427 | 0.02 | 21.2643

## 111. Re 10M Mach 0.50 (1)
BIGFOIL.COM POLAR EXPORT
NACA66-518 a=0.2
NACA66-518 a=0.2 |  |  |  | Cl Max: | 1.405 | at alpha= | 8.5 | deg
JavaFoil+Calcfoil stall+Eppler ext transition |  |  |  | L/D Max: | 109.854 | at alpha= | 5.5 | deg
Re: | 10000000 |  |  | Cd Min: | 0.00574 | at alpha= | 0 | deg
Mach: | 0.5 |  |  | Cl=0 at alpha= | -2.7465 | deg
|  |  |  | @ Cl=0.1, Cd= | 0.0068325
|  |  |  | @ Cl=0.4, Cd= | 0.0057851
|  |  |  | @ Cl=0.6, Cd= | 0.0067856
alpha (deg) | Cl | Cd | Cm | Cl/Cd
-20 | -0.981 | 0.15432 | -0.002 | -6.355
-19.5 | -0.951 | 0.14323 | -0.003 | -6.643
-19 | -0.928 | 0.14034 | -0.004 | -6.615
-18.5 | -0.9 | 0.13344 | -0.004 | -6.746
-18 | -0.869 | 0.13036 | -0.005 | -6.667
-17.5 | -0.839 | 0.12674 | -0.005 | -6.619
-17 | -0.811 | 0.11858 | -0.006 | -6.839
-16.5 | -0.783 | 0.11183 | -0.006 | -7.004
-16 | -0.756 | 0.11569 | -0.007 | -6.535
-15.5 | -0.726 | 0.11032 | -0.007 | -6.583
-15 | -0.699 | 0.10159 | -0.008 | -6.88
-14.5 | -0.672 | 0.09318 | -0.009 | -7.216
-14 | -0.646 | 0.08568 | -0.01 | -7.545
-13.5 | -0.623 | 0.07611 | -0.012 | -8.19
-13 | -0.605 | 0.06295 | -0.014 | -9.613
-12.5 | -0.555 | 0.08752 | -0.011 | -6.344
-12 | -0.527 | 0.08007 | -0.011 | -6.581
-11.5 | -0.499 | 0.07339 | -0.012 | -6.799
-11 | -0.472 | 0.0681 | -0.013 | -6.924
-10.5 | -0.444 | 0.06241 | -0.015 | -7.115
-10 | -0.426 | 0.04901 | -0.019 | -8.694
-9.5 | -0.467 | 0.0118 | -0.028 | -39.536
-9 | -0.356 | 0.0732 | -0.014 | -4.861
-8.5 | -0.327 | 0.06189 | -0.015 | -5.289
-8 | -0.299 | 0.05522 | -0.016 | -5.416
-7.5 | -0.433 | 0.04914 | -0.017 | -8.812
-7 | -0.421 | 0.04435 | -0.019 | -9.5
-6.5 | -0.393 | 0.03891 | -0.022 | -10.109
-6 | -0.427 | 0.00837 | -0.038 | -50.997
-5.5 | -0.37 | 0.00795 | -0.04 | -46.496
-5 | -0.308 | 0.00759 | -0.041 | -40.562
-4.5 | -0.243 | 0.00736 | -0.042 | -32.987
-4 | -0.175 | 0.00714 | -0.044 | -24.54
-3.5 | -0.106 | 0.00695 | -0.045 | -15.254
-3 | -0.036 | 0.00725 | -0.047 | -4.937
-2.5 | 0.035 | 0.00732 | -0.048 | 4.807
-2 | 0.107 | 0.00678 | -0.049 | 15.726
-1.5 | 0.179 | 0.00683 | -0.051 | 26.169
-1 | 0.252 | 0.00765 | -0.052 | 32.951
-0.5 | 0.324 | 0.00772 | -0.054 | 42.041
0 | 0.39 | 0.00574 | -0.055 | 68.074
0.5 | 0.461 | 0.00606 | -0.056 | 75.982
1 | 0.528 | 0.00641 | -0.058 | 82.312
1.5 | 0.597 | 0.00677 | -0.059 | 88.198
2 | 0.666 | 0.00713 | -0.061 | 93.484
2.5 | 0.735 | 0.00752 | -0.062 | 97.696
3 | 0.803 | 0.00795 | -0.063 | 101.016
3.5 | 0.871 | 0.00845 | -0.065 | 103.142
4 | 0.939 | 0.00891 | -0.066 | 105.373
4.5 | 1.006 | 0.00933 | -0.067 | 107.794
5 | 1.073 | 0.00977 | -0.069 | 109.822
5.5 | 1.136 | 0.01034 | -0.07 | 109.854
6 | 1.193 | 0.01385 | -0.071 | 86.116
6.5 | 1.25 | 0.01474 | -0.073 | 84.836
7 | 1.303 | 0.0156 | -0.074 | 83.53
7.5 | 1.348 | 0.01651 | -0.075 | 81.648
8 | 1.383 | 0.01756 | -0.077 | 78.786
8.5 | 1.405 | 0.01865 | -0.078 | 75.347
9 | 1.405 | 0.02006 | -0.079 | 70.044
9.5 | 1.364 | 0.02182 | -0.08 | 62.512
10 | 1.204 | 0.02392 | -0.082 | 50.34
10.5 | 0.883 | 0.02705 | -0.083 | 32.628
11 | 0.915 | 0.02673 | -0.084 | 34.254
11.5 | 0.946 | 0.02924 | -0.085 | 32.35
12 | 0.974 | 0.03294 | -0.086 | 29.557
12.5 | 1.008 | 0.0314 | -0.088 | 32.1
13 | 1.037 | 0.03441 | -0.089 | 30.138
13.5 | 1.064 | 0.03842 | -0.089 | 27.701

## 112. Re 10M Mach 0.50 (2)
BIGFOIL.COM POLAR EXPORT
NACA66-518 a=0.2
NACA66-518 a=0.2 |  |  |  | Cl Max: | 1.3048 | at alpha= | 14 | deg
XFOIL ncrit=9 |  |  |  | L/D Max: | 149.057 | at alpha= | 2.5 | deg
Re: | 10000000 |  |  | Cd Min: | 0.144 | at alpha= | 18.5 | deg
Mach: | 0.5 |  |  | Cl=0 at alpha= | -3.4256 | deg
|  |  |  | @ Cl=0.1, Cd= | 0.0060089
|  |  |  | @ Cl=0.4, Cd= | 0.0053623
|  |  |  | @ Cl=0.6, Cd= | 0.0042236
alpha (deg) | Cl | Cd | Cm | Cl/Cd
-14 | -0.291 | 0.11028 | -0.0963 | -2.6387
-13.5 | -0.289 | 0.10117 | -0.1019 | -2.8566
-12.5 | -0.3109 | 0.08015 | -0.115 | -3.879
-12 | -0.3399 | 0.0665 | -0.125 | -5.1113
-11.5 | -0.3879 | 0.05227 | -0.1351 | -7.4211
-11 | -0.4408 | 0.04281 | -0.1359 | -10.2967
-10.5 | -0.4822 | 0.03595 | -0.1321 | -13.4131
-10 | -0.52 | 0.03002 | -0.1251 | -17.3218
-9.5 | -0.5497 | 0.02485 | -0.116 | -22.1207
-9 | -0.5768 | 0.01889 | -0.1057 | -30.5347
-8.5 | -0.5562 | 0.01129 | -0.1014 | -49.2648
-8 | -0.5014 | 0.01028 | -0.0972 | -48.7743
-7.5 | -0.4455 | 0.00953 | -0.0933 | -46.7471
-7 | -0.3903 | 0.0089 | -0.0896 | -43.8539
-6.5 | -0.333 | 0.00845 | -0.0865 | -39.4083
-6 | -0.2805 | 0.00789 | -0.0829 | -35.5513
-5.5 | -0.2266 | 0.00745 | -0.0797 | -30.4161
-5 | -0.176 | 0.00706 | -0.0761 | -24.9292
-4.5 | -0.1303 | 0.00678 | -0.0715 | -19.2183
-4 | -0.0708 | 0.00655 | -0.0699 | -10.8092
-3.5 | -0.0094 | 0.00635 | -0.0688 | -1.4803
-3 | 0.0538 | 0.00616 | -0.0683 | 8.7338
-2.5 | 0.118 | 0.00595 | -0.0681 | 19.8319
-2 | 0.1839 | 0.00579 | -0.0684 | 31.7617
-1.5 | 0.2498 | 0.00566 | -0.0688 | 44.1343
-1 | 0.3162 | 0.00556 | -0.0694 | 56.8705
-0.5 | 0.3834 | 0.00543 | -0.0702 | 70.6077
0 | 0.4447 | 0.00518 | -0.07 | 85.8494
0.5 | 0.4741 | 0.00361 | -0.0644 | 131.3296
1.5 | 0.595 | 0.0042 | -0.0636 | 141.6667
2 | 0.6542 | 0.00448 | -0.0628 | 146.0268
2.5 | 0.711 | 0.00477 | -0.0615 | 149.0566
3 | 0.7589 | 0.00513 | -0.0584 | 147.9337
3.5 | 0.78 | 0.00564 | -0.0499 | 138.2979
4 | 0.8126 | 0.00633 | -0.0442 | 128.3728
4.5 | 0.8365 | 0.00735 | -0.0373 | 113.8095
5 | 0.8494 | 0.00883 | -0.0291 | 96.1948
5.5 | 0.8747 | 0.01012 | -0.0231 | 86.4328
6 | 0.8943 | 0.01167 | -0.0165 | 76.6324
6.5 | 0.9183 | 0.01319 | -0.0107 | 69.6209
7 | 0.9313 | 0.01521 | -0.0038 | 61.2295
7.5 | 0.9274 | 0.01802 | 0.0048 | 51.465
8.5 | 0.9563 | 0.02293 | 0.0162 | 41.7052
9.5 | 1.0353 | 0.02627 | 0.0216 | 39.41
10 | 1.075 | 0.02804 | 0.0242 | 38.3381
10.5 | 1.1128 | 0.03006 | 0.027 | 37.0193
11 | 1.1499 | 0.03218 | 0.0297 | 35.7334
11.5 | 1.1849 | 0.03457 | 0.0326 | 34.2754
12 | 1.2182 | 0.0372 | 0.0353 | 32.7473
12.5 | 1.2477 | 0.04025 | 0.0382 | 30.9988
13 | 1.273 | 0.04371 | 0.041 | 29.1238
13.5 | 1.2951 | 0.04769 | 0.0435 | 27.1566
14 | 1.3048 | 0.05279 | 0.0459 | 24.7168
15 | 1.2857 | 0.06724 | 0.048 | 19.1211
15.5 | 1.2661 | 0.07614 | 0.0472 | 16.6286
16 | 1.2423 | 0.08601 | 0.045 | 14.4437
16.5 | 1.2169 | 0.09658 | 0.0415 | 12.5999
17 | 1.1909 | 0.10782 | 0.0369 | 11.0453
17.5 | 1.169 | 0.11903 | 0.0315 | 9.8211
18 | 1.1395 | 0.13164 | 0.0246 | 8.6562
18.5 | 1.1145 | 0.144 | 0.0174 | 7.7396

## 113. Re 12M Mach 0.00 (1)
BIGFOIL.COM POLAR EXPORT
NACA66-518 a=0.2
NACA66-518 a=0.2 |  |  |  | Cl Max: | 1.601 | at alpha= | 14 | deg
JavaFoil+Calcfoil stall+Eppler ext transition |  |  |  | L/D Max: | 124.638 | at alpha= | 6 | deg
Re: | 12000000 |  |  | Cd Min: | 0.00509 | at alpha= | 0 | deg
Mach: | 0 |  |  | Cl=0 at alpha= | -2.75 | deg
|  |  |  | @ Cl=0.1, Cd= | 0.0067958
|  |  |  | @ Cl=0.4, Cd= | 0.0053184
|  |  |  | @ Cl=0.6, Cd= | 0.006102
alpha (deg) | Cl | Cd | Cm | Cl/Cd
-16 | -0.732 | 0.11216 | -0.006 | -6.526
-15.5 | -0.742 | 0.10456 | -0.006 | -7.093
-15 | -0.749 | 0.09809 | -0.007 | -7.636
-14.5 | -0.754 | 0.0925 | -0.008 | -8.149
-14 | -0.756 | 0.08677 | -0.009 | -8.71
-13.5 | -0.752 | 0.08434 | -0.009 | -8.916
-13 | -0.751 | 0.07551 | -0.01 | -9.949
-12.5 | -0.745 | 0.06951 | -0.011 | -10.718
-12 | -0.739 | 0.06116 | -0.013 | -12.089
-11.5 | -0.727 | 0.05545 | -0.014 | -13.114
-11 | -0.831 | 0.01147 | -0.021 | -72.456
-10.5 | -0.807 | 0.0106 | -0.022 | -76.148
-10 | -0.776 | 0.01004 | -0.024 | -77.32
-9.5 | -0.741 | 0.00962 | -0.025 | -76.963
-9 | -0.701 | 0.00918 | -0.026 | -76.388
-8.5 | -0.658 | 0.00876 | -0.027 | -75.078
-8 | -0.609 | 0.00839 | -0.028 | -72.574
-7.5 | -0.558 | 0.00699 | -0.03 | -79.88
-7 | -0.505 | 0.00674 | -0.031 | -74.886
-6.5 | -0.45 | 0.00729 | -0.032 | -61.729
-6 | -0.393 | 0.00707 | -0.033 | -55.62
-5.5 | -0.335 | 0.00681 | -0.035 | -49.184
-5 | -0.275 | 0.00666 | -0.036 | -41.371
-4.5 | -0.215 | 0.00652 | -0.037 | -33.043
-4 | -0.155 | 0.00673 | -0.038 | -22.964
-3.5 | -0.093 | 0.00676 | -0.04 | -13.788
-3 | -0.031 | 0.00678 | -0.041 | -4.621
-2.5 | 0.031 | 0.00682 | -0.042 | 4.506
-2 | 0.093 | 0.00678 | -0.043 | 13.72
-1.5 | 0.155 | 0.00692 | -0.045 | 22.459
-1 | 0.218 | 0.00671 | -0.046 | 32.567
-0.5 | 0.281 | 0.00686 | -0.047 | 40.949
0 | 0.341 | 0.00509 | -0.048 | 67.007
0.5 | 0.403 | 0.00533 | -0.049 | 75.583
1 | 0.462 | 0.00556 | -0.051 | 83.178
1.5 | 0.523 | 0.00579 | -0.052 | 90.372
2 | 0.584 | 0.00603 | -0.053 | 96.88
2.5 | 0.644 | 0.0063 | -0.054 | 102.224
3 | 0.704 | 0.00661 | -0.055 | 106.515
3.5 | 0.764 | 0.00691 | -0.057 | 110.598
4 | 0.824 | 0.00716 | -0.058 | 114.985
4.5 | 0.883 | 0.00743 | -0.059 | 118.841
5 | 0.942 | 0.00772 | -0.06 | 121.954
5.5 | 0.999 | 0.00805 | -0.061 | 124.102
6 | 1.055 | 0.00847 | -0.063 | 124.638
6.5 | 1.108 | 0.01086 | -0.064 | 102.048
7 | 1.161 | 0.01134 | -0.065 | 102.459
7.5 | 1.213 | 0.01186 | -0.066 | 102.231
8 | 1.262 | 0.01237 | -0.067 | 102.01
8.5 | 1.309 | 0.01293 | -0.068 | 101.267
9 | 1.354 | 0.01347 | -0.069 | 100.498
9.5 | 1.396 | 0.01413 | -0.071 | 98.784
10 | 1.435 | 0.01478 | -0.072 | 97.117
10.5 | 1.471 | 0.01545 | -0.073 | 95.211
11 | 1.504 | 0.01618 | -0.074 | 92.96
11.5 | 1.533 | 0.01706 | -0.075 | 89.854
12 | 1.558 | 0.01792 | -0.076 | 86.916
12.5 | 1.576 | 0.01874 | -0.077 | 84.075
13 | 1.589 | 0.01974 | -0.078 | 80.47
13.5 | 1.597 | 0.02078 | -0.079 | 76.851
14 | 1.601 | 0.02182 | -0.08 | 73.363
14.5 | 1.599 | 0.023 | -0.081 | 69.525
15 | 1.594 | 0.02431 | -0.082 | 65.573
15.5 | 1.583 | 0.02569 | -0.083 | 61.63
16 | 1.57 | 0.0268 | -0.084 | 58.587
16.5 | 1.552 | 0.02845 | -0.085 | 54.539
17 | 1.527 | 0.03025 | -0.086 | 50.471
17.5 | 1.496 | 0.03232 | -0.087 | 46.293
18 | 1.463 | 0.03403 | -0.088 | 43
18.5 | 1.426 | 0.03652 | -0.089 | 39.059
19 | 1.387 | 0.03936 | -0.089 | 35.239

## 114. Re 12M Mach 0.00 (2)
BIGFOIL.COM POLAR EXPORT
NACA66-518 a=0.2
NACA66-518 a=0.2 |  |  |  | Cl Max: | 1.668 | at alpha= | 20 | deg
XFOIL ncrit=9 |  |  |  | L/D Max: | 153.142 | at alpha= | 3.5 | deg
Re: | 12000000 |  |  | Cd Min: | 0.05559 | at alpha= | 20 | deg
Mach: | 0 |  |  | Cl=0 at alpha= | -3.1025 | deg
|  |  |  | @ Cl=0.1, Cd= | 0.0053764
|  |  |  | @ Cl=0.4, Cd= | 0.0035311
|  |  |  | @ Cl=0.6, Cd= | 0.0041287
alpha (deg) | Cl | Cd | Cm | Cl/Cd
-20 | -1.3894 | 0.02889 | -0.0936 | -48.0928
-19.5 | -1.3622 | 0.02746 | -0.0923 | -49.6067
-19 | -1.353 | 0.02489 | -0.0894 | -54.3592
-18.5 | -1.3249 | 0.02363 | -0.0877 | -56.0686
-18 | -1.3101 | 0.02149 | -0.0845 | -60.9632
-17.5 | -1.2825 | 0.02019 | -0.0824 | -63.5215
-17 | -1.2541 | 0.01898 | -0.0801 | -66.0748
-16.5 | -1.2242 | 0.01783 | -0.0778 | -68.6596
-16 | -1.1914 | 0.01682 | -0.0757 | -70.8323
-15.5 | -1.1564 | 0.01594 | -0.0737 | -72.5471
-14.5 | -1.0833 | 0.01436 | -0.0699 | -75.4387
-14 | -1.0443 | 0.01366 | -0.0682 | -76.4495
-13.5 | -1.0047 | 0.013 | -0.0664 | -77.2846
-13 | -0.9649 | 0.01229 | -0.0647 | -78.511
-12.5 | -0.9234 | 0.01172 | -0.063 | -78.7884
-12 | -0.8822 | 0.01114 | -0.0613 | -79.1921
-11.5 | -0.8407 | 0.01056 | -0.0595 | -79.6117
-11 | -0.7988 | 0.01004 | -0.0577 | -79.5618
-10.5 | -0.7559 | 0.00961 | -0.056 | -78.6576
-10 | -0.7278 | 0.00861 | -0.0514 | -84.5296
-9.5 | -0.6885 | 0.00825 | -0.0487 | -83.4545
-9 | -0.6394 | 0.00797 | -0.048 | -80.2258
-8.5 | -0.5888 | 0.00771 | -0.0475 | -76.3684
-8 | -0.538 | 0.00744 | -0.0471 | -72.3118
-7.5 | -0.4863 | 0.00718 | -0.0469 | -67.7298
-7 | -0.4334 | 0.00697 | -0.0468 | -62.1808
-6.5 | -0.3794 | 0.00678 | -0.047 | -55.9587
-6 | -0.3245 | 0.00659 | -0.0474 | -49.2413
-5.5 | -0.2698 | 0.00637 | -0.0477 | -42.3548
-5 | -0.2145 | 0.00617 | -0.0481 | -34.765
-4.5 | -0.1585 | 0.006 | -0.0487 | -26.4167
-4 | -0.102 | 0.00587 | -0.0494 | -17.3765
-3.5 | -0.0454 | 0.00573 | -0.0501 | -7.9232
-3 | 0.0117 | 0.00557 | -0.0509 | 2.1005
-2.5 | 0.0694 | 0.00544 | -0.0519 | 12.7574
-2 | 0.1271 | 0.00532 | -0.0528 | 23.891
-1.5 | 0.1846 | 0.00524 | -0.0538 | 35.229
-1 | 0.2426 | 0.00513 | -0.0548 | 47.2904
-0.5 | 0.2995 | 0.00504 | -0.0557 | 59.4246
0 | 0.3539 | 0.00487 | -0.0561 | 72.6694
0.5 | 0.3902 | 0.00351 | -0.0536 | 111.1681
1 | 0.446 | 0.00363 | -0.0543 | 122.865
1.5 | 0.5028 | 0.00376 | -0.0552 | 133.7234
2 | 0.5583 | 0.00398 | -0.0559 | 140.2764
2.5 | 0.6144 | 0.00418 | -0.0567 | 146.9856
3 | 0.6687 | 0.00443 | -0.0571 | 150.9481
3.5 | 0.7213 | 0.00471 | -0.0572 | 153.1423
4 | 0.765 | 0.00522 | -0.0557 | 146.5517
4.5 | 0.8008 | 0.00583 | -0.0526 | 137.3585
5 | 0.8324 | 0.00629 | -0.0485 | 132.337
5.5 | 0.8503 | 0.00684 | -0.0417 | 124.3129
6 | 0.8678 | 0.00769 | -0.0354 | 112.8479
6.5 | 0.8765 | 0.00898 | -0.028 | 97.6058
7 | 0.8934 | 0.01018 | -0.0224 | 87.7603
7.5 | 0.9191 | 0.01121 | -0.0185 | 81.9893
8 | 0.9423 | 0.01241 | -0.0144 | 75.9307
8.5 | 0.9743 | 0.01333 | -0.0119 | 73.0908
9 | 1.01 | 0.01412 | -0.01 | 71.5297
9.5 | 1.0452 | 0.01497 | -0.0081 | 69.8196
10 | 1.0812 | 0.01582 | -0.0064 | 68.3439
10.5 | 1.1153 | 0.01678 | -0.0046 | 66.466
11 | 1.1516 | 0.01768 | -0.0032 | 65.1357
11.5 | 1.183 | 0.01882 | -0.0013 | 62.8587
12 | 1.2182 | 0.01984 | 0 | 61.4012
12.5 | 1.2498 | 0.02105 | 0.0017 | 59.3729
13 | 1.2828 | 0.02222 | 0.0031 | 57.7318
13.5 | 1.3111 | 0.0237 | 0.0049 | 55.3207
14 | 1.3426 | 0.02504 | 0.0063 | 53.6182
14.5 | 1.371 | 0.02659 | 0.0077 | 51.5607
15 | 1.399 | 0.02819 | 0.0092 | 49.6275
15.5 | 1.4249 | 0.02996 | 0.0107 | 47.5601
16 | 1.4468 | 0.032 | 0.0125 | 45.2125
16.5 | 1.4697 | 0.03368 | 0.0146 | 43.6372
17 | 1.5385 | 0.03663 | 0.0053 | 42.0011
17.5 | 1.6032 | 0.03959 | -0.003 | 40.4951
19 | 1.641 | 0.0489 | 0.0023 | 33.5583
19.5 | 1.6565 | 0.05203 | 0.0031 | 31.8374
20 | 1.668 | 0.05559 | 0.004 | 30.0054

## 115. Re 12M Mach 0.10 (1)
BIGFOIL.COM POLAR EXPORT
NACA66-518 a=0.2
NACA66-518 a=0.2 |  |  |  | Cl Max: | 1.59 | at alpha= | 13.5 | deg
JavaFoil+Calcfoil stall+Eppler ext transition |  |  |  | L/D Max: | 124.12 | at alpha= | 6 | deg
Re: | 12000000 |  |  | Cd Min: | 0.00512 | at alpha= | 0 | deg
Mach: | 0.1 |  |  | Cl=0 at alpha= | -2.75 | deg
|  |  |  | @ Cl=0.1, Cd= | 0.0068
|  |  |  | @ Cl=0.4, Cd= | 0.0053406
|  |  |  | @ Cl=0.6, Cd= | 0.0061243
alpha (deg) | Cl | Cd | Cm | Cl/Cd
-16 | -0.701 | 0.1136 | -0.006 | -6.174
-15.5 | -0.714 | 0.10803 | -0.006 | -6.607
-15 | -0.725 | 0.09918 | -0.007 | -7.31
-14.5 | -0.732 | 0.09376 | -0.008 | -7.812
-14 | -0.737 | 0.08857 | -0.008 | -8.326
-13.5 | -0.737 | 0.08536 | -0.009 | -8.633
-13 | -0.738 | 0.07723 | -0.01 | -9.557
-12.5 | -0.733 | 0.07165 | -0.011 | -10.237
-12 | -0.726 | 0.06553 | -0.012 | -11.084
-11.5 | -0.714 | 0.06079 | -0.013 | -11.744
-11 | -0.823 | 0.01202 | -0.021 | -68.524
-10.5 | -0.803 | 0.01082 | -0.022 | -74.285
-10 | -0.775 | 0.01016 | -0.024 | -76.23
-9.5 | -0.74 | 0.00975 | -0.025 | -75.913
-9 | -0.702 | 0.00924 | -0.026 | -75.959
-8.5 | -0.659 | 0.00881 | -0.027 | -74.819
-8 | -0.611 | 0.00846 | -0.028 | -72.148
-7.5 | -0.56 | 0.00658 | -0.03 | -84.978
-7 | -0.506 | 0.00678 | -0.031 | -74.615
-6.5 | -0.452 | 0.00731 | -0.032 | -61.826
-6 | -0.395 | 0.00704 | -0.034 | -56.087
-5.5 | -0.336 | 0.00688 | -0.035 | -48.852
-5 | -0.277 | 0.00673 | -0.036 | -41.102
-4.5 | -0.216 | 0.00655 | -0.037 | -33.015
-4 | -0.155 | 0.00672 | -0.038 | -23.091
-3.5 | -0.094 | 0.00681 | -0.04 | -13.752
-3 | -0.031 | 0.00679 | -0.041 | -4.636
-2.5 | 0.031 | 0.00678 | -0.042 | 4.553
-2 | 0.093 | 0.00679 | -0.044 | 13.771
-1.5 | 0.156 | 0.00688 | -0.045 | 22.697
-1 | 0.22 | 0.00646 | -0.046 | 34.007
-0.5 | 0.282 | 0.00689 | -0.047 | 40.997
0 | 0.343 | 0.00512 | -0.048 | 66.929
0.5 | 0.405 | 0.00536 | -0.05 | 75.474
1 | 0.464 | 0.00557 | -0.051 | 83.424
1.5 | 0.525 | 0.00583 | -0.052 | 90.193
2 | 0.586 | 0.00606 | -0.053 | 96.698
2.5 | 0.647 | 0.00634 | -0.054 | 101.984
3 | 0.707 | 0.00666 | -0.056 | 106.242
3.5 | 0.767 | 0.00696 | -0.057 | 110.263
4 | 0.827 | 0.00723 | -0.058 | 114.428
4.5 | 0.887 | 0.00747 | -0.059 | 118.735
5 | 0.946 | 0.00779 | -0.06 | 121.518
5.5 | 1.004 | 0.00812 | -0.062 | 123.625
6 | 1.06 | 0.00854 | -0.063 | 124.12
6.5 | 1.113 | 0.01094 | -0.064 | 101.721
7 | 1.166 | 0.01145 | -0.065 | 101.914
7.5 | 1.218 | 0.01198 | -0.066 | 101.628
8 | 1.267 | 0.0125 | -0.067 | 101.348
8.5 | 1.314 | 0.01307 | -0.069 | 100.535
9 | 1.359 | 0.01363 | -0.07 | 99.696
9.5 | 1.4 | 0.01428 | -0.071 | 98.027
10 | 1.439 | 0.01494 | -0.072 | 96.285
10.5 | 1.474 | 0.01564 | -0.073 | 94.265
11 | 1.506 | 0.01638 | -0.074 | 91.937
11.5 | 1.534 | 0.01728 | -0.075 | 88.75
12 | 1.557 | 0.01819 | -0.076 | 85.619
12.5 | 1.573 | 0.01913 | -0.078 | 82.213
13 | 1.584 | 0.02004 | -0.079 | 79.022
13.5 | 1.59 | 0.02106 | -0.08 | 75.496
14 | 1.59 | 0.02219 | -0.081 | 71.661
14.5 | 1.585 | 0.02353 | -0.082 | 67.395
15 | 1.576 | 0.02477 | -0.083 | 63.65
15.5 | 1.562 | 0.02623 | -0.084 | 59.549
16 | 1.544 | 0.02739 | -0.085 | 56.379
16.5 | 1.522 | 0.02909 | -0.086 | 52.303
17 | 1.491 | 0.03111 | -0.087 | 47.936
17.5 | 1.455 | 0.03352 | -0.087 | 43.407
18 | 1.415 | 0.03609 | -0.088 | 39.224
18.5 | 1.375 | 0.03782 | -0.089 | 36.349

## 116. Re 12M Mach 0.10 (2)
BIGFOIL.COM POLAR EXPORT
NACA66-518 a=0.2
NACA66-518 a=0.2 |  |  |  | Cl Max: | 1.663 | at alpha= | 20 | deg
XFOIL ncrit=9 |  |  |  | L/D Max: | 153.319 | at alpha= | 3.5 | deg
Re: | 12000000 |  |  | Cd Min: | 0.05788 | at alpha= | 20 | deg
Mach: | 0.1 |  |  | Cl=0 at alpha= | -3.1089 | deg
|  |  |  | @ Cl=0.1, Cd= | 0.005389
|  |  |  | @ Cl=0.4, Cd= | 0.0035354
|  |  |  | @ Cl=0.6, Cd= | 0.0041263
alpha (deg) | Cl | Cd | Cm | Cl/Cd
-20 | -1.3664 | 0.03196 | -0.0994 | -42.7534
-19.5 | -1.3438 | 0.03005 | -0.098 | -44.7188
-19 | -1.3397 | 0.02698 | -0.0949 | -49.6553
-18 | -1.3053 | 0.02286 | -0.0894 | -57.0997
-17.5 | -1.2828 | 0.02117 | -0.0867 | -60.5952
-17 | -1.2555 | 0.0198 | -0.0841 | -63.4091
-16.5 | -1.2259 | 0.01854 | -0.0817 | -66.1219
-16 | -1.193 | 0.01752 | -0.0794 | -68.0936
-15.5 | -1.1602 | 0.01644 | -0.077 | -70.5718
-15 | -1.1226 | 0.0157 | -0.0751 | -71.5032
-14.5 | -1.087 | 0.01472 | -0.0728 | -73.8451
-14 | -1.0483 | 0.01397 | -0.0709 | -75.0394
-13.5 | -1.008 | 0.01328 | -0.0691 | -75.9036
-13 | -0.9678 | 0.01255 | -0.0671 | -77.1155
-12.5 | -0.9261 | 0.01195 | -0.0654 | -77.4979
-12 | -0.8841 | 0.01133 | -0.0636 | -78.0318
-11.5 | -0.842 | 0.01074 | -0.0617 | -78.3985
-11 | -0.7996 | 0.0102 | -0.0598 | -78.3922
-10.5 | -0.756 | 0.00974 | -0.0581 | -77.6181
-10 | -0.7167 | 0.00911 | -0.0554 | -78.6718
-9.5 | -0.6888 | 0.00831 | -0.0506 | -82.8881
-9 | -0.6412 | 0.00802 | -0.0493 | -79.9501
-8.5 | -0.5906 | 0.00775 | -0.0487 | -76.2065
-8 | -0.5395 | 0.00748 | -0.0482 | -72.1257
-7.5 | -0.4877 | 0.00722 | -0.0478 | -67.5485
-7 | -0.4347 | 0.007 | -0.0477 | -62.1
-6.5 | -0.3805 | 0.00681 | -0.0478 | -55.8737
-6 | -0.3254 | 0.00661 | -0.048 | -49.2284
-5.5 | -0.2703 | 0.00639 | -0.0483 | -42.3005
-5 | -0.2148 | 0.00619 | -0.0487 | -34.7011
-4.5 | -0.1586 | 0.00602 | -0.0492 | -26.3455
-4 | -0.1018 | 0.00588 | -0.0499 | -17.3129
-3.5 | -0.0449 | 0.00574 | -0.0506 | -7.8223
-3 | 0.0125 | 0.00558 | -0.0514 | 2.2401
-2.5 | 0.0705 | 0.00545 | -0.0523 | 12.9358
-2 | 0.1285 | 0.00533 | -0.0533 | 24.1088
-1.5 | 0.1864 | 0.00524 | -0.0542 | 35.5725
-1 | 0.2447 | 0.00513 | -0.0552 | 47.6998
-0.5 | 0.302 | 0.00505 | -0.0561 | 59.802
0 | 0.3566 | 0.00488 | -0.0565 | 73.0738
0.5 | 0.3928 | 0.00352 | -0.054 | 111.5909
1 | 0.4488 | 0.00364 | -0.0546 | 123.2967
1.5 | 0.5059 | 0.00377 | -0.0555 | 134.191
2 | 0.5617 | 0.00399 | -0.0562 | 140.7769
2.5 | 0.6179 | 0.00419 | -0.0569 | 147.4702
3 | 0.6725 | 0.00445 | -0.0574 | 151.1236
3.5 | 0.7252 | 0.00473 | -0.0574 | 153.3192
4 | 0.769 | 0.00523 | -0.0558 | 147.0363
4.5 | 0.8048 | 0.00583 | -0.0526 | 138.0446
5 | 0.8297 | 0.00631 | -0.047 | 131.4897
5.5 | 0.8498 | 0.00691 | -0.0407 | 122.9812
6 | 0.8695 | 0.00775 | -0.0348 | 112.1935
6.5 | 0.878 | 0.00907 | -0.0274 | 96.8026
7 | 0.8934 | 0.01035 | -0.0215 | 86.3188
7.5 | 0.919 | 0.0114 | -0.0176 | 80.614
8 | 0.942 | 0.01263 | -0.0134 | 74.5843
8.5 | 0.9732 | 0.01361 | -0.0107 | 71.5062
9 | 1.0103 | 0.01437 | -0.0089 | 70.3062
9.5 | 1.0452 | 0.01527 | -0.007 | 68.4479
10 | 1.0811 | 0.01616 | -0.0053 | 66.8998
10.5 | 1.116 | 0.01712 | -0.0035 | 65.1869
11 | 1.1514 | 0.01809 | -0.0019 | 63.6484
11.5 | 1.1841 | 0.01922 | -0.0001 | 61.6077
12 | 1.2177 | 0.02036 | 0.0015 | 59.8084
12.5 | 1.2513 | 0.0215 | 0.003 | 58.2
13 | 1.2816 | 0.02289 | 0.0048 | 55.9895
13.5 | 1.3128 | 0.02425 | 0.0063 | 54.1361
14 | 1.3421 | 0.02578 | 0.0079 | 52.0597
14.5 | 1.373 | 0.02723 | 0.0092 | 50.4223
15 | 1.3992 | 0.02902 | 0.0109 | 48.215
15.5 | 1.4254 | 0.03083 | 0.0125 | 46.2342
16 | 1.4479 | 0.03291 | 0.0143 | 43.9957
16.5 | 1.4684 | 0.03488 | 0.0165 | 42.0986
17 | 1.5386 | 0.0377 | 0.0074 | 40.8117
17.5 | 1.5994 | 0.04116 | -0.0006 | 38.8581
19 | 1.6398 | 0.05059 | 0.0043 | 32.4135
19.5 | 1.6532 | 0.05404 | 0.0053 | 30.5922
20 | 1.663 | 0.05788 | 0.0062 | 28.7319

## 117. Re 12M Mach 0.25 (1)
BIGFOIL.COM POLAR EXPORT
NACA66-518 a=0.2
NACA66-518 a=0.2 |  |  |  | Cl Max: | 1.543 | at alpha= | 12.5 | deg
JavaFoil+Calcfoil stall+Eppler ext transition |  |  |  | L/D Max: | 121.901 | at alpha= | 5.5 | deg
Re: | 12000000 |  |  | Cd Min: | 0.00522 | at alpha= | 0 | deg
Mach: | 0.25 |  |  | Cl=0 at alpha= | -2.75 | deg
|  |  |  | @ Cl=0.1, Cd= | 0.0069219
|  |  |  | @ Cl=0.4, Cd= | 0.0054181
|  |  |  | @ Cl=0.6, Cd= | 0.0062258
alpha (deg) | Cl | Cd | Cm | Cl/Cd
-14.5 | -0.551 | 0.10131 | -0.007 | -5.44
-14 | -0.584 | 0.09523 | -0.008 | -6.133
-13.5 | -0.611 | 0.09172 | -0.008 | -6.662
-13 | -0.633 | 0.08489 | -0.009 | -7.455
-12.5 | -0.648 | 0.07941 | -0.01 | -8.164
-12 | -0.657 | 0.07441 | -0.011 | -8.835
-11.5 | -0.659 | 0.07097 | -0.011 | -9.279
-11 | -0.657 | 0.06358 | -0.013 | -10.337
-10.5 | -0.647 | 0.0593 | -0.014 | -10.916
-10 | -0.632 | 0.05467 | -0.015 | -11.561
-9.5 | -0.726 | 0.01102 | -0.025 | -65.879
-9 | -0.701 | 0.00981 | -0.027 | -71.421
-8.5 | -0.663 | 0.00927 | -0.028 | -71.514
-8 | -0.617 | 0.00878 | -0.029 | -70.266
-7.5 | -0.567 | 0.0084 | -0.03 | -67.468
-7 | -0.514 | 0.00767 | -0.032 | -67.105
-6.5 | -0.459 | 0.00624 | -0.033 | -73.561
-6 | -0.402 | 0.00644 | -0.034 | -62.488
-5.5 | -0.344 | 0.00704 | -0.036 | -48.899
-5 | -0.284 | 0.00686 | -0.037 | -41.307
-4.5 | -0.222 | 0.00671 | -0.038 | -33.066
-4 | -0.159 | 0.00687 | -0.04 | -23.195
-3.5 | -0.096 | 0.00686 | -0.041 | -14
-3 | -0.032 | 0.0069 | -0.042 | -4.688
-2.5 | 0.032 | 0.00697 | -0.043 | 4.551
-2 | 0.096 | 0.00695 | -0.045 | 13.802
-1.5 | 0.16 | 0.0065 | -0.046 | 24.688
-1 | 0.226 | 0.00697 | -0.047 | 32.35
-0.5 | 0.29 | 0.007 | -0.048 | 41.449
0 | 0.352 | 0.00522 | -0.05 | 67.333
0.5 | 0.415 | 0.00548 | -0.051 | 75.701
1 | 0.476 | 0.00573 | -0.052 | 83.153
1.5 | 0.539 | 0.00597 | -0.053 | 90.272
2 | 0.601 | 0.00623 | -0.055 | 96.517
2.5 | 0.664 | 0.00653 | -0.056 | 101.631
3 | 0.725 | 0.00687 | -0.057 | 105.609
3.5 | 0.787 | 0.0072 | -0.058 | 109.301
4 | 0.848 | 0.00748 | -0.06 | 113.408
4.5 | 0.909 | 0.00775 | -0.061 | 117.315
5 | 0.97 | 0.00808 | -0.062 | 120.049
5.5 | 1.029 | 0.00844 | -0.063 | 121.901
6 | 1.086 | 0.00893 | -0.064 | 121.672
6.5 | 1.14 | 0.01149 | -0.066 | 99.213
7 | 1.194 | 0.01205 | -0.067 | 99.043
7.5 | 1.245 | 0.01261 | -0.068 | 98.751
8 | 1.294 | 0.01321 | -0.069 | 97.93
8.5 | 1.339 | 0.0138 | -0.07 | 97.078
9 | 1.382 | 0.0145 | -0.072 | 95.303
9.5 | 1.421 | 0.01519 | -0.073 | 93.527
10 | 1.455 | 0.01595 | -0.074 | 91.249
10.5 | 1.485 | 0.0168 | -0.075 | 88.432
11 | 1.51 | 0.01767 | -0.076 | 85.454
11.5 | 1.53 | 0.01862 | -0.077 | 82.133
12 | 1.542 | 0.01979 | -0.078 | 77.911
12.5 | 1.543 | 0.02081 | -0.079 | 74.146
13 | 1.537 | 0.02195 | -0.081 | 69.997
13.5 | 1.521 | 0.02334 | -0.082 | 65.177
14 | 1.498 | 0.02471 | -0.083 | 60.639
14.5 | 1.466 | 0.02649 | -0.084 | 55.327
15 | 1.426 | 0.02789 | -0.085 | 51.148
15.5 | 1.377 | 0.03024 | -0.086 | 45.555
16 | 1.321 | 0.03263 | -0.086 | 40.495
16.5 | 1.258 | 0.03505 | -0.087 | 35.886
17 | 1.181 | 0.039 | -0.088 | 30.277
17.5 | 1.095 | 0.0428 | -0.088 | 25.591

## 118. Re 12M Mach 0.25 (2)
BIGFOIL.COM POLAR EXPORT
NACA66-518 a=0.2
NACA66-518 a=0.2 |  |  |  | Cl Max: | 1.618 | at alpha= | 20 | deg
XFOIL ncrit=9 |  |  |  | L/D Max: | 154.472 | at alpha= | 3.5 | deg
Re: | 12000000 |  |  | Cd Min: | 0.18113 | at alpha= | -20 | deg
Mach: | 0.25 |  |  | Cl=0 at alpha= | -3.1494 | deg
|  |  |  | @ Cl=0.1, Cd= | 0.005448
|  |  |  | @ Cl=0.4, Cd= | 0.0039407
|  |  |  | @ Cl=0.6, Cd= | 0.0041263
alpha (deg) | Cl | Cd | Cm | Cl/Cd
-20 | -0.4857 | 0.18113 | -0.0365 | -2.6815
-19.5 | -0.4722 | 0.17424 | -0.041 | -2.7101
-19 | -0.9319 | 0.07636 | -0.1008 | -12.204
-18.5 | -1.0172 | 0.0564 | -0.1148 | -18.0355
-18 | -1.093 | 0.04387 | -0.1179 | -24.9145
-17.5 | -1.1276 | 0.0369 | -0.1162 | -30.5583
-17 | -1.1558 | 0.03121 | -0.1124 | -37.033
-16.5 | -1.1647 | 0.02716 | -0.108 | -42.8829
-16 | -1.1564 | 0.02431 | -0.1036 | -47.5689
-15.5 | -1.1457 | 0.02163 | -0.0989 | -52.9681
-15 | -1.1257 | 0.01948 | -0.0946 | -57.7875
-14.5 | -1.0977 | 0.01774 | -0.0906 | -61.8771
-14 | -1.0634 | 0.01635 | -0.0872 | -65.0398
-13.5 | -1.0248 | 0.01523 | -0.0841 | -67.2882
-13 | -0.9842 | 0.01423 | -0.0812 | -69.1637
-12.5 | -0.9409 | 0.01335 | -0.0786 | -70.4794
-12 | -0.897 | 0.01256 | -0.0761 | -71.4172
-11.5 | -0.852 | 0.0118 | -0.0737 | -72.2034
-11 | -0.8066 | 0.01107 | -0.0713 | -72.8636
-10.5 | -0.7602 | 0.01046 | -0.0692 | -72.6769
-10 | -0.7149 | 0.00982 | -0.0668 | -72.8004
-9.5 | -0.6689 | 0.00929 | -0.0645 | -72.0022
-9 | -0.6348 | 0.00836 | -0.0601 | -75.933
-8.5 | -0.5944 | 0.00797 | -0.0566 | -74.5797
-8 | -0.5456 | 0.00774 | -0.0548 | -70.491
-7.5 | -0.4937 | 0.00744 | -0.0536 | -66.3575
-7 | -0.4404 | 0.00718 | -0.0527 | -61.337
-6.5 | -0.3855 | 0.00694 | -0.0522 | -55.5476
-6 | -0.3293 | 0.00672 | -0.052 | -49.003
-5.5 | -0.2724 | 0.00651 | -0.0521 | -41.8433
-5 | -0.2158 | 0.00629 | -0.0521 | -34.3084
-4.5 | -0.1584 | 0.0061 | -0.0523 | -25.9672
-4 | -0.1001 | 0.00595 | -0.0527 | -16.8235
-3.5 | -0.0413 | 0.00581 | -0.0533 | -7.1084
-3 | 0.0176 | 0.00563 | -0.054 | 3.1261
-2.5 | 0.0771 | 0.00549 | -0.0548 | 14.0437
-2 | 0.137 | 0.00538 | -0.0557 | 25.4647
-1.5 | 0.1964 | 0.00528 | -0.0566 | 37.197
-1 | 0.2567 | 0.00517 | -0.0576 | 49.6518
-0.5 | 0.3158 | 0.0051 | -0.0585 | 61.9216
0 | 0.3717 | 0.00492 | -0.0588 | 75.5488
0.5 | 0.4084 | 0.00365 | -0.056 | 111.8904
1 | 0.4641 | 0.0037 | -0.0563 | 125.4324
1.5 | 0.523 | 0.00384 | -0.0572 | 136.1979
2 | 0.5802 | 0.00405 | -0.0578 | 143.2593
2.5 | 0.6373 | 0.00427 | -0.0583 | 149.2506
3 | 0.6931 | 0.00453 | -0.0586 | 153.0022
3.5 | 0.7461 | 0.00483 | -0.0583 | 154.472
4 | 0.7902 | 0.0053 | -0.0563 | 149.0943
4.5 | 0.8218 | 0.00588 | -0.0518 | 139.7619
5 | 0.8293 | 0.00654 | -0.0424 | 126.8043
5.5 | 0.8513 | 0.00733 | -0.0364 | 116.1392
6 | 0.8721 | 0.00831 | -0.0307 | 104.9458
6.5 | 0.8859 | 0.00964 | -0.0241 | 91.8983
7 | 0.8959 | 0.01123 | -0.0173 | 79.7774
7.5 | 0.9168 | 0.01257 | -0.0124 | 72.9356
8 | 0.9373 | 0.01402 | -0.0077 | 66.8545
9 | 1.0072 | 0.01604 | -0.003 | 62.793
9.5 | 1.0462 | 0.01694 | -0.0013 | 61.7591
10 | 1.0807 | 0.0181 | 0.0009 | 59.7072
10.5 | 1.1181 | 0.01913 | 0.0027 | 58.4475
11 | 1.1532 | 0.02035 | 0.0046 | 56.6683
11.5 | 1.1868 | 0.02166 | 0.0067 | 54.7922
12 | 1.2222 | 0.02295 | 0.0084 | 53.2549
12.5 | 1.2543 | 0.02445 | 0.0104 | 51.3006
13 | 1.2861 | 0.02602 | 0.0123 | 49.4274
13.5 | 1.3163 | 0.02774 | 0.0143 | 47.4513
14 | 1.3487 | 0.0294 | 0.0159 | 45.8741
14.5 | 1.3744 | 0.03154 | 0.018 | 43.5764
15 | 1.4008 | 0.03369 | 0.0198 | 41.5791
15.5 | 1.4274 | 0.03588 | 0.0215 | 39.7826
16 | 1.4504 | 0.03842 | 0.0234 | 37.7512
16.5 | 1.4692 | 0.04113 | 0.0255 | 35.7209
17 | 1.5209 | 0.0448 | 0.02 | 33.9487
17.5 | 1.5799 | 0.04943 | 0.0119 | 31.9624
18 | 1.5779 | 0.05286 | 0.0167 | 29.8505
18.5 | 1.6044 | 0.05775 | 0.0141 | 27.7818
19 | 1.6126 | 0.0621 | 0.0153 | 25.9678
19.5 | 1.6166 | 0.06692 | 0.0164 | 24.1572
20 | 1.618 | 0.07201 | 0.0173 | 22.4691

## 119. Re 12M Mach 0.50 (1)
BIGFOIL.COM POLAR EXPORT
NACA66-518 a=0.2
NACA66-518 a=0.2 |  |  |  | Cl Max: | 1.406 | at alpha= | 8.5 | deg
JavaFoil+Calcfoil stall+Eppler ext transition |  |  |  | L/D Max: | 112.042 | at alpha= | 5.5 | deg
Re: | 12000000 |  |  | Cd Min: | 0.00578 | at alpha= | 0 | deg
Mach: | 0.5 |  |  | Cl=0 at alpha= | -2.7465 | deg
|  |  |  | @ Cl=0.1, Cd= | 0.0067581
|  |  |  | @ Cl=0.4, Cd= | 0.0058237
|  |  |  | @ Cl=0.6, Cd= | 0.006775
alpha (deg) | Cl | Cd | Cm | Cl/Cd
-20 | -0.981 | 0.16357 | -0.002 | -5.996
-19.5 | -0.952 | 0.15336 | -0.003 | -6.209
-19 | -0.93 | 0.1368 | -0.004 | -6.795
-18.5 | -0.902 | 0.1289 | -0.004 | -6.999
-18 | -0.871 | 0.12747 | -0.005 | -6.833
-17.5 | -0.84 | 0.12498 | -0.005 | -6.722
-17 | -0.813 | 0.11593 | -0.006 | -7.009
-16.5 | -0.785 | 0.1092 | -0.007 | -7.189
-16 | -0.756 | 0.11412 | -0.007 | -6.628
-15.5 | -0.727 | 0.1083 | -0.008 | -6.715
-15 | -0.701 | 0.09902 | -0.009 | -7.077
-14.5 | -0.675 | 0.09048 | -0.01 | -7.463
-14 | -0.651 | 0.08097 | -0.011 | -8.044
-13.5 | -0.644 | 0.05875 | -0.014 | -10.964
-13 | -0.695 | 0.01706 | -0.019 | -40.755
-12.5 | -0.555 | 0.08723 | -0.011 | -6.366
-12 | -0.527 | 0.0793 | -0.011 | -6.648
-11.5 | -0.5 | 0.07256 | -0.013 | -6.885
-11 | -0.472 | 0.0671 | -0.014 | -7.034
-10.5 | -0.446 | 0.06017 | -0.015 | -7.414
-10 | -0.499 | 0.01236 | -0.027 | -40.372
-9.5 | -0.467 | 0.01137 | -0.028 | -41.1
-9 | -0.356 | 0.07217 | -0.014 | -4.931
-8.5 | -0.327 | 0.06174 | -0.015 | -5.302
-8 | -0.299 | 0.05544 | -0.016 | -5.395
-7.5 | -0.433 | 0.04872 | -0.017 | -8.889
-7 | -0.422 | 0.04403 | -0.019 | -9.573
-6.5 | -0.396 | 0.03725 | -0.023 | -10.621
-6 | -0.427 | 0.00811 | -0.038 | -52.654
-5.5 | -0.37 | 0.0077 | -0.04 | -48.037
-5 | -0.308 | 0.00741 | -0.041 | -41.545
-4.5 | -0.243 | 0.00721 | -0.042 | -33.694
-4 | -0.175 | 0.00697 | -0.044 | -25.148
-3.5 | -0.106 | 0.00703 | -0.045 | -15.103
-3 | -0.036 | 0.00732 | -0.047 | -4.895
-2.5 | 0.035 | 0.00674 | -0.048 | 5.227
-2 | 0.107 | 0.00676 | -0.049 | 15.807
-1.5 | 0.179 | 0.00756 | -0.051 | 23.684
-1 | 0.252 | 0.00758 | -0.052 | 33.28
-0.5 | 0.324 | 0.00762 | -0.054 | 42.562
0 | 0.391 | 0.00578 | -0.055 | 67.596
0.5 | 0.461 | 0.00612 | -0.056 | 75.303
1 | 0.528 | 0.00643 | -0.058 | 82.112
1.5 | 0.597 | 0.00676 | -0.059 | 88.321
2 | 0.667 | 0.00711 | -0.061 | 93.784
2.5 | 0.735 | 0.00749 | -0.062 | 98.22
3 | 0.804 | 0.00796 | -0.063 | 101.002
3.5 | 0.872 | 0.00836 | -0.065 | 104.22
4 | 0.939 | 0.00875 | -0.066 | 107.401
4.5 | 1.007 | 0.00914 | -0.067 | 110.139
5 | 1.073 | 0.00965 | -0.069 | 111.28
5.5 | 1.136 | 0.01014 | -0.07 | 112.042
6 | 1.194 | 0.01349 | -0.071 | 88.536
6.5 | 1.251 | 0.01432 | -0.073 | 87.386
7 | 1.304 | 0.01514 | -0.074 | 86.172
7.5 | 1.349 | 0.01599 | -0.075 | 84.394
8 | 1.385 | 0.01705 | -0.077 | 81.223
8.5 | 1.406 | 0.01808 | -0.078 | 77.778
9 | 1.406 | 0.01949 | -0.079 | 72.141
9.5 | 1.366 | 0.02118 | -0.08 | 64.463
10 | 1.206 | 0.02317 | -0.082 | 52.039
10.5 | 0.883 | 0.02622 | -0.083 | 33.692
11 | 0.916 | 0.02583 | -0.084 | 35.469
11.5 | 0.947 | 0.02823 | -0.085 | 33.542
12 | 0.975 | 0.03175 | -0.086 | 30.711
12.5 | 1.009 | 0.03039 | -0.088 | 33.2
13 | 1.038 | 0.0333 | -0.089 | 31.179
13.5 | 1.066 | 0.03701 | -0.09 | 28.795

## 120. Re 12M Mach 0.50 (2)
BIGFOIL.COM POLAR EXPORT
NACA66-518 a=0.2
NACA66-518 a=0.2 |  |  |  | Cl Max: | 1.3284 | at alpha= | 14 | deg
XFOIL ncrit=9 |  |  |  | L/D Max: | 150.445 | at alpha= | 2.5 | deg
Re: | 12000000 |  |  | Cd Min: | 0.15491 | at alpha= | 19 | deg
Mach: | 0.5 |  |  | Cl=0 at alpha= | -3.3879 | deg
|  |  |  | @ Cl=0.1, Cd= | 0.0057819
|  |  |  | @ Cl=0.4, Cd= | 0.0052543
|  |  |  | @ Cl=0.6, Cd= | 0.0042234
alpha (deg) | Cl | Cd | Cm | Cl/Cd
-14 | -0.2932 | 0.10966 | -0.0968 | -2.6737
-13.5 | -0.291 | 0.10061 | -0.1024 | -2.8924
-13 | -0.3064 | 0.0892 | -0.1095 | -3.435
-12.5 | -0.3158 | 0.07913 | -0.116 | -3.9909
-12 | -0.3484 | 0.06411 | -0.1278 | -5.4344
-11.5 | -0.3974 | 0.05105 | -0.136 | -7.7845
-11 | -0.4557 | 0.04145 | -0.1362 | -10.994
-10.5 | -0.5014 | 0.03447 | -0.1317 | -14.546
-10 | -0.5393 | 0.02869 | -0.1241 | -18.7975
-9.5 | -0.57 | 0.02354 | -0.1146 | -24.2141
-9 | -0.594 | 0.01762 | -0.1044 | -33.7117
-8.5 | -0.5616 | 0.01131 | -0.1007 | -49.6552
-8 | -0.5145 | 0.00976 | -0.0956 | -52.7152
-7.5 | -0.4595 | 0.00904 | -0.0914 | -50.8296
-7 | -0.4038 | 0.00843 | -0.0877 | -47.9004
-6.5 | -0.3458 | 0.008 | -0.0846 | -43.225
-6 | -0.2924 | 0.0075 | -0.081 | -38.9867
-5.5 | -0.2392 | 0.0071 | -0.0776 | -33.6901
-5 | -0.1912 | 0.0068 | -0.0733 | -28.1176
-4.5 | -0.138 | 0.00655 | -0.0702 | -21.0687
-4 | -0.0776 | 0.00633 | -0.0687 | -12.2591
-3.5 | -0.0145 | 0.00611 | -0.0679 | -2.3732
-3 | 0.0502 | 0.00592 | -0.0676 | 8.4797
-2.5 | 0.1151 | 0.00574 | -0.0676 | 20.0523
-2 | 0.1811 | 0.0056 | -0.0679 | 32.3393
-1.5 | 0.2476 | 0.00549 | -0.0684 | 45.1002
-1 | 0.3149 | 0.00535 | -0.0692 | 58.8598
-0.5 | 0.3815 | 0.00529 | -0.0699 | 72.1172
0 | 0.4437 | 0.00517 | -0.0698 | 85.8221
0.5 | 0.496 | 0.00508 | -0.068 | 97.6378
1 | 0.5315 | 0.00393 | -0.0635 | 135.2417
1.5 | 0.5929 | 0.00419 | -0.0632 | 141.5036
2 | 0.6524 | 0.00447 | -0.0625 | 145.9508
2.5 | 0.7101 | 0.00472 | -0.0614 | 150.4449
3 | 0.7563 | 0.00507 | -0.0579 | 149.1716
3.5 | 0.7796 | 0.00556 | -0.0499 | 140.2158
4 | 0.8132 | 0.00622 | -0.0443 | 130.7395
4.5 | 0.8364 | 0.00727 | -0.0373 | 115.0481
5 | 0.8485 | 0.00877 | -0.0289 | 96.7503
5.5 | 0.8705 | 0.01014 | -0.0224 | 85.8481
6 | 0.8941 | 0.01156 | -0.0163 | 77.3443
6.5 | 0.9172 | 0.0131 | -0.0104 | 70.0153
7 | 0.9212 | 0.0154 | -0.0023 | 59.8182
7.5 | 0.9202 | 0.01816 | 0.0058 | 50.6718
8 | 0.9294 | 0.02076 | 0.0122 | 44.7688
8.5 | 0.9669 | 0.02233 | 0.0153 | 43.3005
9 | 1.0056 | 0.02397 | 0.0181 | 41.9524
9.5 | 1.0492 | 0.02548 | 0.0205 | 41.1774
10 | 1.0874 | 0.02733 | 0.0234 | 39.7878
10.5 | 1.1257 | 0.02926 | 0.0262 | 38.4723
11 | 1.1642 | 0.03131 | 0.0289 | 37.183
11.5 | 1.1995 | 0.03364 | 0.0319 | 35.657
12 | 1.2338 | 0.03619 | 0.0347 | 34.0923
12.5 | 1.2632 | 0.03917 | 0.0377 | 32.2492
13 | 1.2922 | 0.04238 | 0.0405 | 30.4908
13.5 | 1.3151 | 0.04621 | 0.0432 | 28.4592
14 | 1.3284 | 0.05098 | 0.0458 | 26.0573
14.5 | 1.3259 | 0.05728 | 0.0478 | 23.1477
15 | 1.3074 | 0.06533 | 0.0486 | 20.0122
15.5 | 1.2863 | 0.07424 | 0.048 | 17.3262
16 | 1.262 | 0.08401 | 0.0461 | 15.022
16.5 | 1.2354 | 0.09459 | 0.0427 | 13.0606
17 | 1.203 | 0.10645 | 0.0378 | 11.3011
17.5 | 1.1789 | 0.11787 | 0.0323 | 10.0017
18 | 1.1507 | 0.13031 | 0.0256 | 8.8305
18.5 | 1.1261 | 0.14267 | 0.0182 | 7.893
19 | 1.1054 | 0.15491 | 0.0107 | 7.1358

## 121. Re 14M Mach 0.00 (1)
BIGFOIL.COM POLAR EXPORT
NACA66-518 a=0.2
NACA66-518 a=0.2 |  |  |  | Cl Max: | 1.602 | at alpha= | 14 | deg
JavaFoil+Calcfoil stall+Eppler ext transition |  |  |  | L/D Max: | 125.502 | at alpha= | 5.5 | deg
Re: | 14000000 |  |  | Cd Min: | 0.00512 | at alpha= | 0 | deg
Mach: | 0 |  |  | Cl=0 at alpha= | -2.75 | deg
|  |  |  | @ Cl=0.1, Cd= | 0.0068423
|  |  |  | @ Cl=0.4, Cd= | 0.0053294
|  |  |  | @ Cl=0.6, Cd= | 0.0060973
alpha (deg) | Cl | Cd | Cm | Cl/Cd
-16.5 | -0.721 | 0.1175 | -0.005 | -6.138
-16 | -0.732 | 0.11142 | -0.006 | -6.572
-15.5 | -0.742 | 0.10409 | -0.006 | -7.126
-15 | -0.749 | 0.09839 | -0.007 | -7.609
-14.5 | -0.753 | 0.09304 | -0.008 | -8.092
-14 | -0.755 | 0.08759 | -0.008 | -8.618
-13.5 | -0.753 | 0.08332 | -0.009 | -9.034
-13 | -0.753 | 0.07424 | -0.011 | -10.138
-12.5 | -0.747 | 0.06772 | -0.012 | -11.035
-12 | -0.744 | 0.05789 | -0.013 | -12.857
-11.5 | -0.85 | 0.01234 | -0.02 | -68.87
-11 | -0.831 | 0.01125 | -0.021 | -73.862
-10.5 | -0.807 | 0.01036 | -0.022 | -77.956
-10 | -0.777 | 0.00975 | -0.024 | -79.683
-9.5 | -0.741 | 0.00936 | -0.025 | -79.196
-9 | -0.702 | 0.00893 | -0.026 | -78.576
-8.5 | -0.658 | 0.00854 | -0.027 | -77.087
-8 | -0.61 | 0.00819 | -0.028 | -74.475
-7.5 | -0.559 | 0.0068 | -0.03 | -82.146
-7 | -0.506 | 0.00733 | -0.031 | -69.081
-6.5 | -0.45 | 0.00712 | -0.032 | -63.269
-6 | -0.393 | 0.00685 | -0.033 | -57.431
-5.5 | -0.335 | 0.0067 | -0.035 | -49.973
-5 | -0.275 | 0.00656 | -0.036 | -42.023
-4.5 | -0.215 | 0.00681 | -0.037 | -31.635
-4 | -0.155 | 0.00681 | -0.038 | -22.694
-3.5 | -0.093 | 0.00678 | -0.04 | -13.745
-3 | -0.031 | 0.00674 | -0.041 | -4.647
-2.5 | 0.031 | 0.00678 | -0.042 | 4.53
-2 | 0.093 | 0.00684 | -0.043 | 13.592
-1.5 | 0.155 | 0.00686 | -0.045 | 22.663
-1 | 0.218 | 0.00668 | -0.046 | 32.677
-0.5 | 0.281 | 0.00694 | -0.047 | 40.468
0 | 0.341 | 0.00512 | -0.048 | 66.699
0.5 | 0.403 | 0.00534 | -0.049 | 75.42
1 | 0.462 | 0.00556 | -0.051 | 83.221
1.5 | 0.523 | 0.00579 | -0.052 | 90.311
2 | 0.584 | 0.00602 | -0.053 | 97.017
2.5 | 0.644 | 0.00631 | -0.054 | 102.079
3 | 0.704 | 0.00658 | -0.055 | 107.135
3.5 | 0.764 | 0.00682 | -0.057 | 112.047
4 | 0.824 | 0.00705 | -0.058 | 116.873
4.5 | 0.884 | 0.00735 | -0.059 | 120.251
5 | 0.943 | 0.00764 | -0.06 | 123.326
5.5 | 1 | 0.00797 | -0.061 | 125.502
6 | 1.054 | 0.01014 | -0.062 | 103.909
6.5 | 1.109 | 0.01059 | -0.064 | 104.723
7 | 1.162 | 0.01108 | -0.065 | 104.888
7.5 | 1.214 | 0.01156 | -0.066 | 104.998
8 | 1.263 | 0.01203 | -0.067 | 104.968
8.5 | 1.31 | 0.01258 | -0.068 | 104.188
9 | 1.355 | 0.01312 | -0.069 | 103.315
9.5 | 1.397 | 0.01374 | -0.071 | 101.721
10 | 1.436 | 0.01437 | -0.072 | 99.946
10.5 | 1.473 | 0.01503 | -0.073 | 97.989
11 | 1.505 | 0.01577 | -0.074 | 95.482
11.5 | 1.534 | 0.01657 | -0.075 | 92.621
12 | 1.559 | 0.0174 | -0.076 | 89.591
12.5 | 1.577 | 0.01819 | -0.077 | 86.681
13 | 1.59 | 0.01918 | -0.078 | 82.923
13.5 | 1.598 | 0.02019 | -0.079 | 79.157
14 | 1.602 | 0.02127 | -0.08 | 75.313
14.5 | 1.601 | 0.02246 | -0.081 | 71.251
15 | 1.595 | 0.02371 | -0.082 | 67.273
15.5 | 1.585 | 0.02496 | -0.083 | 63.506
16 | 1.571 | 0.02602 | -0.084 | 60.382
16.5 | 1.553 | 0.02786 | -0.085 | 55.733
17 | 1.528 | 0.02962 | -0.086 | 51.578
17.5 | 1.497 | 0.03162 | -0.087 | 47.355
18 | 1.464 | 0.03342 | -0.088 | 43.796
18.5 | 1.428 | 0.03542 | -0.089 | 40.311
19 | 1.388 | 0.03861 | -0.089 | 35.956

## 122. Re 14M Mach 0.00 (2)
BIGFOIL.COM POLAR EXPORT
NACA66-518 a=0.2
NACA66-518 a=0.2 |  |  |  | Cl Max: | 1.6898 | at alpha= | 20 | deg
XFOIL ncrit=9 |  |  |  | L/D Max: | 152.458 | at alpha= | 3.5 | deg
Re: | 14000000 |  |  | Cd Min: | 0.05396 | at alpha= | 20 | deg
Mach: | 0 |  |  | Cl=0 at alpha= | -3.0909 | deg
|  |  |  | @ Cl=0.1, Cd= | 0.0052501
|  |  |  | @ Cl=0.4, Cd= | 0.004898
|  |  |  | @ Cl=0.6, Cd= | 0.0041416
alpha (deg) | Cl | Cd | Cm | Cl/Cd
-20 | -1.4038 | 0.02792 | -0.0927 | -50.2794
-19.5 | -1.3736 | 0.02673 | -0.0916 | -51.388
-19 | -1.3642 | 0.02422 | -0.0885 | -56.3254
-18.5 | -1.3357 | 0.023 | -0.0868 | -58.0739
-18 | -1.3219 | 0.02083 | -0.0834 | -63.4614
-17.5 | -1.2963 | 0.01942 | -0.0809 | -66.7508
-17 | -1.2662 | 0.01828 | -0.0788 | -69.267
-16.5 | -1.2351 | 0.01721 | -0.0765 | -71.7664
-16 | -1.2014 | 0.01632 | -0.0745 | -73.6152
-15.5 | -1.1669 | 0.01541 | -0.0724 | -75.7236
-15 | -1.1288 | 0.01473 | -0.0707 | -76.6327
-14.5 | -1.0929 | 0.01387 | -0.0686 | -78.796
-14 | -1.0534 | 0.01321 | -0.0669 | -79.7426
-13 | -0.9729 | 0.01198 | -0.0635 | -81.2104
-12.5 | -0.9311 | 0.01143 | -0.0618 | -81.4611
-12 | -0.8897 | 0.01087 | -0.0601 | -81.8491
-11.5 | -0.8482 | 0.01032 | -0.0583 | -82.1899
-11 | -0.8063 | 0.00981 | -0.0564 | -82.1916
-10.5 | -0.7637 | 0.00939 | -0.0545 | -81.3312
-10 | -0.7259 | 0.00885 | -0.0517 | -82.0226
-9.5 | -0.6932 | 0.00809 | -0.0478 | -85.686
-9 | -0.6451 | 0.00774 | -0.0469 | -83.3463
-8.5 | -0.5942 | 0.00749 | -0.0465 | -79.3324
-8 | -0.5422 | 0.00726 | -0.0463 | -74.6832
-7.5 | -0.4902 | 0.00702 | -0.0461 | -69.8291
-7 | -0.4371 | 0.00678 | -0.0461 | -64.469
-6.5 | -0.3828 | 0.00657 | -0.0464 | -58.2648
-6 | -0.3277 | 0.00638 | -0.0468 | -51.3636
-5.5 | -0.2722 | 0.0062 | -0.0472 | -43.9032
-5 | -0.2168 | 0.00602 | -0.0477 | -36.0133
-4.5 | -0.1609 | 0.00585 | -0.0483 | -27.5043
-4 | -0.1042 | 0.00572 | -0.049 | -18.2168
-3.5 | -0.0468 | 0.00557 | -0.0498 | -8.4022
-3 | 0.0104 | 0.00541 | -0.0507 | 1.9224
-2.5 | 0.068 | 0.0053 | -0.0516 | 12.8302
-2 | 0.1257 | 0.00521 | -0.0526 | 24.1267
-1.5 | 0.1837 | 0.0051 | -0.0536 | 36.0196
-1 | 0.2413 | 0.00505 | -0.0546 | 47.7822
-0.5 | 0.2981 | 0.00503 | -0.0554 | 59.2644
0 | 0.3513 | 0.005 | -0.0556 | 70.26
0.5 | 0.4038 | 0.00489 | -0.0557 | 82.5767
1 | 0.4446 | 0.00366 | -0.0541 | 121.4754
1.5 | 0.5013 | 0.00379 | -0.055 | 132.2691
2 | 0.5573 | 0.00398 | -0.0557 | 140.0251
2.5 | 0.6128 | 0.00419 | -0.0564 | 146.253
3 | 0.6675 | 0.00442 | -0.0569 | 151.0181
3.5 | 0.7196 | 0.00472 | -0.0569 | 152.4576
4 | 0.7605 | 0.00533 | -0.0548 | 142.6829
4.5 | 0.7979 | 0.00588 | -0.052 | 135.6973
5 | 0.8288 | 0.00629 | -0.0478 | 131.7647
5.5 | 0.8497 | 0.00681 | -0.0415 | 124.7724
6 | 0.8634 | 0.00775 | -0.0346 | 111.4065
6.5 | 0.8727 | 0.00903 | -0.0273 | 96.6445
7 | 0.8957 | 0.01006 | -0.0227 | 89.0358
7.5 | 0.9205 | 0.01111 | -0.0187 | 82.8533
8 | 0.9479 | 0.01214 | -0.0152 | 78.0807
8.5 | 0.9827 | 0.01294 | -0.013 | 75.9428
9 | 1.0179 | 0.01375 | -0.011 | 74.0291
9.5 | 1.056 | 0.01446 | -0.0095 | 73.029
10 | 1.0894 | 0.0154 | -0.0075 | 70.7403
10.5 | 1.1264 | 0.01623 | -0.006 | 69.4023
11 | 1.1601 | 0.01722 | -0.0042 | 67.3693
11.5 | 1.1936 | 0.01825 | -0.0025 | 65.4027
12 | 1.2277 | 0.01929 | -0.001 | 63.6444
12.5 | 1.2608 | 0.02042 | 0.0005 | 61.7434
13 | 1.2915 | 0.02168 | 0.0022 | 59.571
13.5 | 1.3216 | 0.02305 | 0.0038 | 57.3362
14 | 1.3537 | 0.02434 | 0.0051 | 55.6163
14.5 | 1.3812 | 0.02591 | 0.0068 | 53.3076
15 | 1.4112 | 0.02738 | 0.0081 | 51.5413
15.5 | 1.4352 | 0.02928 | 0.0098 | 49.0164
16.5 | 1.4856 | 0.03292 | 0.0127 | 45.1276
17 | 1.5091 | 0.03487 | 0.0141 | 43.2779
17.5 | 1.5838 | 0.03802 | 0.0034 | 41.657
18 | 1.6407 | 0.04155 | -0.0043 | 39.4874
19.5 | 1.6783 | 0.05042 | 0.0014 | 33.2864
20 | 1.6898 | 0.05396 | 0.0024 | 31.3158

## 123. Re 14M Mach 0.10 (1)
BIGFOIL.COM POLAR EXPORT
NACA66-518 a=0.2
NACA66-518 a=0.2 |  |  |  | Cl Max: | 1.592 | at alpha= | 14 | deg
JavaFoil+Calcfoil stall+Eppler ext transition |  |  |  | L/D Max: | 125.013 | at alpha= | 5.5 | deg
Re: | 14000000 |  |  | Cd Min: | 0.00516 | at alpha= | 0 | deg
Mach: | 0.1 |  |  | Cl=0 at alpha= | -2.75 | deg
|  |  |  | @ Cl=0.1, Cd= | 0.00686
|  |  |  | @ Cl=0.4, Cd= | 0.0053623
|  |  |  | @ Cl=0.6, Cd= | 0.006125
alpha (deg) | Cl | Cd | Cm | Cl/Cd
-16.5 | -0.687 | 0.11923 | -0.005 | -5.763
-16 | -0.701 | 0.11283 | -0.006 | -6.216
-15.5 | -0.714 | 0.10729 | -0.006 | -6.655
-15 | -0.725 | 0.10005 | -0.007 | -7.243
-14.5 | -0.732 | 0.09459 | -0.008 | -7.74
-14 | -0.737 | 0.08916 | -0.008 | -8.262
-13.5 | -0.737 | 0.08513 | -0.009 | -8.662
-13 | -0.739 | 0.07605 | -0.01 | -9.72
-12.5 | -0.735 | 0.07024 | -0.011 | -10.464
-12 | -0.729 | 0.06338 | -0.013 | -11.507
-11.5 | -0.834 | 0.01398 | -0.02 | -59.675
-11 | -0.823 | 0.01187 | -0.021 | -69.326
-10.5 | -0.804 | 0.01058 | -0.022 | -75.938
-10 | -0.776 | 0.00988 | -0.024 | -78.541
-9.5 | -0.741 | 0.00949 | -0.025 | -78.092
-9 | -0.703 | 0.00899 | -0.026 | -78.131
-8.5 | -0.66 | 0.00858 | -0.027 | -76.824
-8 | -0.611 | 0.00824 | -0.029 | -74.221
-7.5 | -0.56 | 0.00683 | -0.03 | -81.983
-7 | -0.508 | 0.00737 | -0.031 | -68.959
-6.5 | -0.452 | 0.00715 | -0.032 | -63.186
-6 | -0.395 | 0.00692 | -0.034 | -57.006
-5.5 | -0.336 | 0.00677 | -0.035 | -49.653
-5 | -0.277 | 0.00651 | -0.036 | -42.485
-4.5 | -0.216 | 0.0068 | -0.037 | -31.801
-4 | -0.155 | 0.00681 | -0.038 | -22.807
-3.5 | -0.094 | 0.00682 | -0.04 | -13.719
-3 | -0.031 | 0.00676 | -0.041 | -4.662
-2.5 | 0.031 | 0.0068 | -0.042 | 4.541
-2 | 0.093 | 0.00685 | -0.044 | 13.639
-1.5 | 0.156 | 0.00694 | -0.045 | 22.498
-1 | 0.22 | 0.00643 | -0.046 | 34.129
-0.5 | 0.282 | 0.00691 | -0.047 | 40.889
0 | 0.343 | 0.00516 | -0.048 | 66.458
0.5 | 0.405 | 0.00538 | -0.05 | 75.313
1 | 0.465 | 0.00556 | -0.051 | 83.499
1.5 | 0.526 | 0.00581 | -0.052 | 90.533
2 | 0.587 | 0.00606 | -0.053 | 96.83
2.5 | 0.647 | 0.00636 | -0.054 | 101.847
3 | 0.708 | 0.00662 | -0.056 | 106.863
3.5 | 0.768 | 0.00687 | -0.057 | 111.712
4 | 0.828 | 0.00711 | -0.058 | 116.52
4.5 | 0.888 | 0.00739 | -0.059 | 120.14
5 | 0.947 | 0.00768 | -0.06 | 123.281
5.5 | 1.004 | 0.00803 | -0.062 | 125.013
6 | 1.059 | 0.01023 | -0.063 | 103.445
6.5 | 1.114 | 0.01068 | -0.064 | 104.326
7 | 1.167 | 0.01119 | -0.065 | 104.321
7.5 | 1.219 | 0.01168 | -0.066 | 104.38
8 | 1.268 | 0.01218 | -0.067 | 104.113
8.5 | 1.315 | 0.01271 | -0.069 | 103.439
9 | 1.36 | 0.01327 | -0.07 | 102.492
9.5 | 1.401 | 0.01388 | -0.071 | 100.943
10 | 1.44 | 0.01453 | -0.072 | 99.076
10.5 | 1.475 | 0.01524 | -0.073 | 96.834
11 | 1.507 | 0.01598 | -0.074 | 94.327
11.5 | 1.535 | 0.01687 | -0.075 | 91.002
12 | 1.558 | 0.0177 | -0.077 | 88.022
12.5 | 1.574 | 0.01859 | -0.078 | 84.701
13 | 1.585 | 0.01947 | -0.079 | 81.412
13.5 | 1.591 | 0.02057 | -0.08 | 77.346
14 | 1.592 | 0.02166 | -0.081 | 73.462
14.5 | 1.587 | 0.02285 | -0.082 | 69.447
15 | 1.578 | 0.02421 | -0.083 | 65.164
15.5 | 1.564 | 0.02549 | -0.084 | 61.328
16 | 1.546 | 0.02661 | -0.085 | 58.081
16.5 | 1.523 | 0.02857 | -0.086 | 53.287
17 | 1.492 | 0.03052 | -0.087 | 48.895
17.5 | 1.456 | 0.03249 | -0.087 | 44.831
18 | 1.417 | 0.03499 | -0.088 | 40.496
18.5 | 1.376 | 0.03708 | -0.089 | 37.094
19 | 1.332 | 0.03949 | -0.09 | 33.722

## 124. Re 14M Mach 0.10 (2)
BIGFOIL.COM POLAR EXPORT
NACA66-518 a=0.2
NACA66-518 a=0.2 |  |  |  | Cl Max: | 1.6839 | at alpha= | 20 | deg
XFOIL ncrit=9 |  |  |  | L/D Max: | 152.637 | at alpha= | 3.5 | deg
Re: | 14000000 |  |  | Cd Min: | 0.05638 | at alpha= | 20 | deg
Mach: | 0.1 |  |  | Cl=0 at alpha= | -3.0974 | deg
|  |  |  | @ Cl=0.1, Cd= | 0.0052575
|  |  |  | @ Cl=0.4, Cd= | 0.0049138
|  |  |  | @ Cl=0.6, Cd= | 0.0041382
alpha (deg) | Cl | Cd | Cm | Cl/Cd
-20 | -1.3813 | 0.03091 | -0.0988 | -44.6878
-19.5 | -1.3567 | 0.02919 | -0.0973 | -46.4782
-19 | -1.351 | 0.02627 | -0.0942 | -51.4275
-18.5 | -1.3277 | 0.02461 | -0.092 | -53.9496
-18 | -1.3154 | 0.02226 | -0.0886 | -59.0925
-17.5 | -1.2962 | 0.02038 | -0.0854 | -63.6016
-17 | -1.2683 | 0.01906 | -0.0828 | -66.5425
-16.5 | -1.2382 | 0.01788 | -0.0804 | -69.2506
-16 | -1.2021 | 0.01707 | -0.0784 | -70.4218
-15.5 | -1.1705 | 0.0159 | -0.0758 | -73.6164
-15 | -1.1332 | 0.01514 | -0.0738 | -74.8481
-14.5 | -1.0968 | 0.01422 | -0.0716 | -77.1308
-14 | -1.0573 | 0.0135 | -0.0697 | -78.3185
-13.5 | -1.0173 | 0.01284 | -0.0677 | -79.229
-13 | -0.9757 | 0.01222 | -0.066 | -79.8445
-12.5 | -0.9338 | 0.01164 | -0.0642 | -80.2234
-12 | -0.892 | 0.01105 | -0.0623 | -80.724
-11.5 | -0.8495 | 0.01049 | -0.0605 | -80.9819
-11 | -0.8067 | 0.00996 | -0.0586 | -80.994
-10.5 | -0.7634 | 0.00951 | -0.0568 | -80.2734
-10 | -0.7235 | 0.00897 | -0.0542 | -80.6577
-9.5 | -0.6945 | 0.00817 | -0.0495 | -85.0061
-9 | -0.6471 | 0.0078 | -0.0482 | -82.9615
-8.5 | -0.5962 | 0.00753 | -0.0477 | -79.1766
-8 | -0.544 | 0.0073 | -0.0474 | -74.5205
-7.5 | -0.4918 | 0.00705 | -0.0471 | -69.7589
-7 | -0.4386 | 0.00681 | -0.047 | -64.4053
-6.5 | -0.3841 | 0.00659 | -0.0471 | -58.2853
-6 | -0.3287 | 0.0064 | -0.0474 | -51.3594
-5.5 | -0.2729 | 0.00622 | -0.0478 | -43.8746
-5 | -0.2172 | 0.00603 | -0.0483 | -36.0199
-4.5 | -0.161 | 0.00587 | -0.0488 | -27.4276
-4 | -0.104 | 0.00573 | -0.0495 | -18.1501
-3.5 | -0.0463 | 0.00558 | -0.0503 | -8.2975
-3 | 0.0112 | 0.00542 | -0.0511 | 2.0664
-2.5 | 0.0691 | 0.0053 | -0.052 | 13.0377
-2 | 0.1272 | 0.00522 | -0.053 | 24.3678
-1.5 | 0.1855 | 0.0051 | -0.054 | 36.3725
-1 | 0.2434 | 0.00506 | -0.055 | 48.1028
-0.5 | 0.3005 | 0.00503 | -0.0558 | 59.7416
0 | 0.354 | 0.00501 | -0.056 | 70.6587
0.5 | 0.4066 | 0.0049 | -0.0561 | 82.9796
1 | 0.4474 | 0.00367 | -0.0544 | 121.9074
1.5 | 0.5044 | 0.0038 | -0.0553 | 132.7368
2 | 0.5607 | 0.00399 | -0.056 | 140.5263
2.5 | 0.6164 | 0.0042 | -0.0567 | 146.7619
3 | 0.6713 | 0.00443 | -0.0572 | 151.535
3.5 | 0.7235 | 0.00474 | -0.0571 | 152.6371
4 | 0.7643 | 0.00534 | -0.0549 | 143.1273
4.5 | 0.8011 | 0.00589 | -0.0519 | 136.0102
5 | 0.8274 | 0.00631 | -0.0466 | 131.1252
5.5 | 0.8491 | 0.00688 | -0.0406 | 123.4157
6 | 0.8636 | 0.00784 | -0.0337 | 110.1531
6.5 | 0.8731 | 0.00915 | -0.0265 | 95.4208
7 | 0.8952 | 0.01024 | -0.0218 | 87.4219
7.5 | 0.9201 | 0.0113 | -0.0177 | 81.4248
8 | 0.947 | 0.01238 | -0.0141 | 76.4943
8.5 | 0.9817 | 0.01321 | -0.0119 | 74.3149
9 | 1.0182 | 0.014 | -0.01 | 72.7286
9.5 | 1.0546 | 0.01481 | -0.0082 | 71.2086
10 | 1.0903 | 0.01569 | -0.0064 | 69.4901
10.5 | 1.1254 | 0.01664 | -0.0047 | 67.6322
11 | 1.1613 | 0.01756 | -0.0031 | 66.1333
11.5 | 1.1937 | 0.01869 | -0.0012 | 63.8684
12 | 1.2294 | 0.01969 | 0.0002 | 62.4378
12.5 | 1.2613 | 0.02093 | 0.0019 | 60.2628
13 | 1.2928 | 0.02219 | 0.0036 | 58.2605
13.5 | 1.3231 | 0.02361 | 0.0053 | 56.0398
14 | 1.3544 | 0.02499 | 0.0067 | 54.1977
14.5 | 1.3827 | 0.02658 | 0.0084 | 52.0203
15 | 1.4101 | 0.02829 | 0.0099 | 49.8445
15.5 | 1.4369 | 0.03006 | 0.0115 | 47.8011
16 | 1.4613 | 0.03203 | 0.0131 | 45.6229
16.5 | 1.4877 | 0.03382 | 0.0144 | 43.9888
17 | 1.5086 | 0.03595 | 0.0162 | 41.9638
17.5 | 1.5818 | 0.03935 | 0.0057 | 40.1982
18 | 1.6387 | 0.04301 | -0.0019 | 38.1004
19.5 | 1.6736 | 0.0526 | 0.0037 | 31.8175
20 | 1.6839 | 0.05638 | 0.0046 | 29.867

## 125. Re 14M Mach 0.25 (1)
BIGFOIL.COM POLAR EXPORT
NACA66-518 a=0.2
NACA66-518 a=0.2 |  |  |  | Cl Max: | 1.545 | at alpha= | 12.5 | deg
JavaFoil+Calcfoil stall+Eppler ext transition |  |  |  | L/D Max: | 123.077 | at alpha= | 5.5 | deg
Re: | 14000000 |  |  | Cd Min: | 0.00526 | at alpha= | 0 | deg
Mach: | 0.25 |  |  | Cl=0 at alpha= | -2.75 | deg
|  |  |  | @ Cl=0.1, Cd= | 0.0069312
|  |  |  | @ Cl=0.4, Cd= | 0.0054352
|  |  |  | @ Cl=0.6, Cd= | 0.0062118
alpha (deg) | Cl | Cd | Cm | Cl/Cd
-14.5 | -0.551 | 0.1015 | -0.007 | -5.43
-14 | -0.584 | 0.09629 | -0.008 | -6.065
-13.5 | -0.611 | 0.09088 | -0.008 | -6.725
-13 | -0.633 | 0.08436 | -0.009 | -7.503
-12.5 | -0.649 | 0.07884 | -0.01 | -8.228
-12 | -0.658 | 0.07351 | -0.011 | -8.946
-11.5 | -0.659 | 0.07041 | -0.011 | -9.358
-11 | -0.658 | 0.06259 | -0.013 | -10.52
-10.5 | -0.649 | 0.05775 | -0.014 | -11.239
-10 | -0.634 | 0.05318 | -0.016 | -11.924
-9.5 | -0.73 | 0.01043 | -0.025 | -69.947
-9 | -0.701 | 0.00954 | -0.027 | -73.501
-8.5 | -0.664 | 0.009 | -0.028 | -73.723
-8 | -0.618 | 0.00856 | -0.029 | -72.137
-7.5 | -0.568 | 0.00817 | -0.031 | -69.448
-7 | -0.515 | 0.00634 | -0.032 | -81.172
-6.5 | -0.46 | 0.00658 | -0.033 | -69.9
-6 | -0.403 | 0.00707 | -0.034 | -57.066
-5.5 | -0.344 | 0.00693 | -0.036 | -49.7
-5 | -0.284 | 0.00676 | -0.037 | -41.966
-4.5 | -0.222 | 0.00691 | -0.038 | -32.109
-4 | -0.159 | 0.00693 | -0.04 | -22.984
-3.5 | -0.096 | 0.00692 | -0.041 | -13.874
-3 | -0.032 | 0.00687 | -0.042 | -4.706
-2.5 | 0.032 | 0.00693 | -0.043 | 4.577
-2 | 0.096 | 0.00696 | -0.045 | 13.787
-1.5 | 0.16 | 0.0065 | -0.046 | 24.685
-1 | 0.226 | 0.00697 | -0.047 | 32.359
-0.5 | 0.29 | 0.00701 | -0.048 | 41.394
0 | 0.352 | 0.00526 | -0.05 | 66.836
0.5 | 0.415 | 0.00549 | -0.051 | 75.572
1 | 0.476 | 0.00572 | -0.052 | 83.265
1.5 | 0.539 | 0.00596 | -0.053 | 90.509
2 | 0.602 | 0.00622 | -0.055 | 96.724
2.5 | 0.664 | 0.00654 | -0.056 | 101.466
3 | 0.726 | 0.00682 | -0.057 | 106.355
3.5 | 0.787 | 0.00709 | -0.058 | 111.13
4 | 0.849 | 0.00735 | -0.06 | 115.45
4.5 | 0.91 | 0.00767 | -0.061 | 118.693
5 | 0.971 | 0.00797 | -0.062 | 121.788
5.5 | 1.029 | 0.00836 | -0.063 | 123.077
6 | 1.084 | 0.01069 | -0.064 | 101.469
6.5 | 1.141 | 0.01121 | -0.066 | 101.752
7 | 1.195 | 0.01174 | -0.067 | 101.755
7.5 | 1.246 | 0.01227 | -0.068 | 101.574
8 | 1.295 | 0.01285 | -0.069 | 100.787
8.5 | 1.341 | 0.01345 | -0.07 | 99.691
9 | 1.383 | 0.0141 | -0.072 | 98.09
9.5 | 1.422 | 0.01481 | -0.073 | 96.005
10 | 1.456 | 0.01555 | -0.074 | 93.652
10.5 | 1.487 | 0.01633 | -0.075 | 91.043
11 | 1.511 | 0.01723 | -0.076 | 87.716
11.5 | 1.531 | 0.01818 | -0.077 | 84.198
12 | 1.543 | 0.01922 | -0.078 | 80.299
12.5 | 1.545 | 0.02024 | -0.08 | 76.33
13 | 1.538 | 0.02141 | -0.081 | 71.806
13.5 | 1.523 | 0.02268 | -0.082 | 67.124
14 | 1.499 | 0.02401 | -0.083 | 62.452
14.5 | 1.467 | 0.02575 | -0.084 | 56.989
15 | 1.428 | 0.02703 | -0.085 | 52.82
15.5 | 1.379 | 0.02934 | -0.086 | 46.987
16 | 1.322 | 0.03168 | -0.087 | 41.74
16.5 | 1.258 | 0.03468 | -0.087 | 36.273
17 | 1.183 | 0.0378 | -0.088 | 31.284
17.5 | 1.096 | 0.04219 | -0.088 | 25.966

## 126. Re 14M Mach 0.25 (2)
BIGFOIL.COM POLAR EXPORT
NACA66-518 a=0.2
NACA66-518 a=0.2 |  |  |  | Cl Max: | 1.6191 | at alpha= | 18 | deg
XFOIL ncrit=9 |  |  |  | L/D Max: | 154.461 | at alpha= | 3.5 | deg
Re: | 14000000 |  |  | Cd Min: | 0.18071 | at alpha= | -20 | deg
Mach: | 0.25 |  |  | Cl=0 at alpha= | -3.1357 | deg
|  |  |  | @ Cl=0.1, Cd= | 0.0053074
|  |  |  | @ Cl=0.4, Cd= | 0.0046071
|  |  |  | @ Cl=0.6, Cd= | 0.004141
alpha (deg) | Cl | Cd | Cm | Cl/Cd
-20 | -0.4869 | 0.18071 | -0.0368 | -2.6944
-19.5 | -0.4865 | 0.1705 | -0.0426 | -2.8534
-19 | -1.0154 | 0.06344 | -0.1111 | -16.0057
-18.5 | -1.075 | 0.05043 | -0.1174 | -21.3167
-18 | -1.1432 | 0.03987 | -0.1178 | -28.6732
-17.5 | -1.1723 | 0.03374 | -0.1151 | -34.7451
-17 | -1.1901 | 0.02896 | -0.1109 | -41.0946
-16.5 | -1.1913 | 0.0255 | -0.1064 | -46.7176
-16 | -1.1764 | 0.02314 | -0.1022 | -50.8384
-15.5 | -1.1631 | 0.02062 | -0.0975 | -56.4064
-15 | -1.141 | 0.01856 | -0.0932 | -61.4763
-14.5 | -1.1102 | 0.01703 | -0.0894 | -65.1908
-14 | -1.075 | 0.01572 | -0.0859 | -68.3842
-13.5 | -1.0352 | 0.01467 | -0.0829 | -70.5658
-13 | -0.9938 | 0.01373 | -0.08 | -72.3816
-12.5 | -0.9504 | 0.0129 | -0.0774 | -73.6744
-12 | -0.9057 | 0.01215 | -0.0749 | -74.5432
-11.5 | -0.8604 | 0.01143 | -0.0725 | -75.2756
-11 | -0.814 | 0.01079 | -0.0703 | -75.4402
-10.5 | -0.7674 | 0.0102 | -0.0681 | -75.2353
-10 | -0.7222 | 0.00958 | -0.0656 | -75.3862
-9.5 | -0.6766 | 0.00906 | -0.0632 | -74.6799
-9 | -0.6326 | 0.00856 | -0.0605 | -73.9019
-8.5 | -0.6044 | 0.00778 | -0.0548 | -77.6864
-8 | -0.5523 | 0.00752 | -0.0535 | -73.4441
-7.5 | -0.4988 | 0.00726 | -0.0526 | -68.7052
-7 | -0.4449 | 0.00699 | -0.0519 | -63.6481
-6.5 | -0.3898 | 0.00673 | -0.0514 | -57.9198
-6 | -0.3332 | 0.00651 | -0.0513 | -51.1828
-5.5 | -0.276 | 0.00632 | -0.0514 | -43.6709
-5 | -0.2186 | 0.00613 | -0.0516 | -35.6607
-4.5 | -0.1611 | 0.00595 | -0.0518 | -27.0756
-4 | -0.1026 | 0.00579 | -0.0523 | -17.7202
-3.5 | -0.0432 | 0.00563 | -0.053 | -7.6732
-3 | 0.0161 | 0.00547 | -0.0537 | 2.9433
-2.5 | 0.0756 | 0.00534 | -0.0545 | 14.1573
-2 | 0.1354 | 0.00526 | -0.0554 | 25.7414
-1.5 | 0.1955 | 0.00513 | -0.0564 | 38.1092
-1 | 0.2552 | 0.00509 | -0.0574 | 50.1375
-0.5 | 0.3141 | 0.00506 | -0.0582 | 62.0751
0 | 0.369 | 0.00505 | -0.0583 | 73.0693
1 | 0.4628 | 0.00371 | -0.0561 | 124.7439
1.5 | 0.5214 | 0.00385 | -0.0569 | 135.4286
2 | 0.5792 | 0.00406 | -0.0576 | 142.6601
2.5 | 0.6357 | 0.00428 | -0.058 | 148.528
3 | 0.6919 | 0.0045 | -0.0584 | 153.7556
3.5 | 0.7445 | 0.00482 | -0.058 | 154.4606
4 | 0.7867 | 0.00534 | -0.0556 | 147.3221
4.5 | 0.8159 | 0.00591 | -0.0506 | 138.0541
5 | 0.8229 | 0.00663 | -0.0412 | 124.1176
5.5 | 0.8505 | 0.0073 | -0.0363 | 116.5068
6 | 0.8693 | 0.00832 | -0.0302 | 104.4832
6.5 | 0.8784 | 0.00979 | -0.0228 | 89.7242
7 | 0.8942 | 0.01122 | -0.0169 | 79.697
7.5 | 0.9171 | 0.01249 | -0.0124 | 73.4267
8 | 0.9441 | 0.01368 | -0.0086 | 69.0132
8.5 | 0.9793 | 0.01465 | -0.0062 | 66.8464
9.5 | 1.0552 | 0.01649 | -0.0023 | 63.9903
10 | 1.0902 | 0.01759 | -0.0002 | 61.9784
10.5 | 1.1281 | 0.01861 | 0.0016 | 60.6179
11 | 1.1619 | 0.01985 | 0.0037 | 58.534
11.5 | 1.199 | 0.02099 | 0.0054 | 57.1224
12 | 1.2318 | 0.02237 | 0.0075 | 55.0648
12.5 | 1.2662 | 0.02373 | 0.0093 | 53.3586
13 | 1.2968 | 0.02535 | 0.0114 | 51.1558
13.5 | 1.3289 | 0.02695 | 0.0132 | 49.3098
14 | 1.3588 | 0.02872 | 0.0151 | 47.312
14.5 | 1.3851 | 0.03081 | 0.0172 | 44.9562
15 | 1.4147 | 0.03271 | 0.0188 | 43.2498
15.5 | 1.4405 | 0.03497 | 0.0206 | 41.1925
16 | 1.4647 | 0.03742 | 0.0224 | 39.1422
16.5 | 1.4855 | 0.04012 | 0.0242 | 37.0264
17 | 1.5038 | 0.04281 | 0.0265 | 35.1273
17.5 | 1.5614 | 0.04719 | 0.0189 | 33.0875
18 | 1.6191 | 0.05194 | 0.0109 | 31.1725

## 127. Re 14M Mach 0.50 (1)
BIGFOIL.COM POLAR EXPORT
NACA66-518 a=0.2
NACA66-518 a=0.2 |  |  |  | Cl Max: | 1.407 | at alpha= | 8.5 | deg
JavaFoil+Calcfoil stall+Eppler ext transition |  |  |  | L/D Max: | 112.915 | at alpha= | 5 | deg
Re: | 14000000 |  |  | Cd Min: | 0.00583 | at alpha= | 0 | deg
Mach: | 0.5 |  |  | Cl=0 at alpha= | -2.7465 | deg
|  |  |  | @ Cl=0.1, Cd= | 0.0073851
|  |  |  | @ Cl=0.4, Cd= | 0.0058686
|  |  |  | @ Cl=0.6, Cd= | 0.006769
alpha (deg) | Cl | Cd | Cm | Cl/Cd
-20 | -0.98 | 0.17806 | -0.002 | -5.503
-19.5 | -0.952 | 0.15859 | -0.003 | -6.002
-19 | -0.927 | 0.14511 | -0.003 | -6.392
-18.5 | -0.899 | 0.13716 | -0.004 | -6.556
-18 | -0.87 | 0.13355 | -0.005 | -6.512
-17.5 | -0.84 | 0.12795 | -0.005 | -6.568
-17 | -0.813 | 0.1217 | -0.006 | -6.678
-16.5 | -0.785 | 0.11362 | -0.007 | -6.909
-16 | -0.757 | 0.11263 | -0.007 | -6.721
-15.5 | -0.728 | 0.10649 | -0.008 | -6.836
-15 | -0.702 | 0.09665 | -0.009 | -7.267
-14.5 | -0.678 | 0.08726 | -0.01 | -7.767
-14 | -0.658 | 0.07488 | -0.012 | -8.785
-13.5 | -0.724 | 0.01896 | -0.018 | -38.185
-13 | -0.699 | 0.01594 | -0.019 | -43.831
-12.5 | -0.555 | 0.08654 | -0.011 | -6.417
-12 | -0.527 | 0.07836 | -0.012 | -6.728
-11.5 | -0.5 | 0.07144 | -0.013 | -7
-11 | -0.473 | 0.06637 | -0.014 | -7.122
-10.5 | -0.448 | 0.05779 | -0.016 | -7.76
-10 | -0.501 | 0.01182 | -0.027 | -42.368
-9.5 | -0.468 | 0.01103 | -0.028 | -42.433
-9 | -0.356 | 0.0716 | -0.014 | -4.971
-8.5 | -0.327 | 0.0613 | -0.015 | -5.341
-8 | -0.299 | 0.05494 | -0.016 | -5.444
-7.5 | -0.433 | 0.04847 | -0.017 | -8.937
-7 | -0.422 | 0.04364 | -0.019 | -9.666
-6.5 | -0.475 | 0.00885 | -0.037 | -53.628
-6 | -0.427 | 0.00795 | -0.038 | -53.766
-5.5 | -0.37 | 0.00754 | -0.04 | -49.086
-5 | -0.308 | 0.00728 | -0.041 | -42.335
-4.5 | -0.243 | 0.00748 | -0.042 | -32.506
-4 | -0.175 | 0.00747 | -0.044 | -23.472
-3.5 | -0.106 | 0.00736 | -0.045 | -14.433
-3 | -0.036 | 0.00674 | -0.047 | -5.322
-2.5 | 0.035 | 0.00669 | -0.048 | 5.265
-2 | 0.107 | 0.00746 | -0.049 | 14.363
-1.5 | 0.179 | 0.00749 | -0.051 | 23.925
-1 | 0.252 | 0.00755 | -0.052 | 33.4
-0.5 | 0.324 | 0.00763 | -0.054 | 42.492
0 | 0.391 | 0.00583 | -0.055 | 67.05
0.5 | 0.461 | 0.00613 | -0.056 | 75.242
1 | 0.528 | 0.00642 | -0.058 | 82.295
1.5 | 0.598 | 0.00676 | -0.059 | 88.441
2 | 0.667 | 0.00707 | -0.061 | 94.273
2.5 | 0.736 | 0.0075 | -0.062 | 98.069
3 | 0.804 | 0.00788 | -0.063 | 102.051
3.5 | 0.872 | 0.00825 | -0.065 | 105.7
4 | 0.94 | 0.0086 | -0.066 | 109.238
4.5 | 1.007 | 0.00904 | -0.067 | 111.4
5 | 1.074 | 0.00951 | -0.069 | 112.915
5.5 | 1.137 | 0.01012 | -0.07 | 112.367
6 | 1.195 | 0.01314 | -0.071 | 90.924
6.5 | 1.252 | 0.01396 | -0.073 | 89.711
7 | 1.305 | 0.01475 | -0.074 | 88.501
7.5 | 1.35 | 0.01559 | -0.075 | 86.593
8 | 1.386 | 0.01659 | -0.077 | 83.549
8.5 | 1.407 | 0.01764 | -0.078 | 79.759
9 | 1.407 | 0.01898 | -0.079 | 74.122
9.5 | 1.367 | 0.02066 | -0.081 | 66.153
10 | 1.206 | 0.02257 | -0.082 | 53.445
10.5 | 0.884 | 0.02551 | -0.083 | 34.658
11 | 0.917 | 0.02525 | -0.084 | 36.321
11.5 | 0.947 | 0.02744 | -0.085 | 34.525
12 | 0.976 | 0.0309 | -0.086 | 31.587
12.5 | 1.01 | 0.02947 | -0.088 | 34.26
13 | 1.039 | 0.03232 | -0.089 | 32.15
13.5 | 1.067 | 0.03603 | -0.09 | 29.622

## 128. Re 14M Mach 0.50 (2)
BIGFOIL.COM POLAR EXPORT
NACA66-518 a=0.2
NACA66-518 a=0.2 |  |  |  | Cl Max: | 1.3464 | at alpha= | 14 | deg
XFOIL ncrit=9 |  |  |  | L/D Max: | 150.745 | at alpha= | 2.5 | deg
Re: | 14000000 |  |  | Cd Min: | 0.15362 | at alpha= | 19 | deg
Mach: | 0.5 |  |  | Cl=0 at alpha= | -3.3599 | deg
|  |  |  | @ Cl=0.1, Cd= | 0.0056186
|  |  |  | @ Cl=0.4, Cd= | 0.0052207
|  |  |  | @ Cl=0.6, Cd= | 0.0042102
alpha (deg) | Cl | Cd | Cm | Cl/Cd
-14 | -0.2948 | 0.10916 | -0.0973 | -2.7006
-13.5 | -0.2919 | 0.10021 | -0.1029 | -2.9129
-13 | -0.3103 | 0.08835 | -0.1103 | -3.5122
-12.5 | -0.3178 | 0.07856 | -0.1166 | -4.0453
-12 | -0.3522 | 0.06311 | -0.129 | -5.5807
-11.5 | -0.4009 | 0.05049 | -0.1364 | -7.9402
-11 | -0.4644 | 0.04062 | -0.1364 | -11.4328
-10.5 | -0.5128 | 0.03361 | -0.1314 | -15.2574
-10 | -0.5543 | 0.02768 | -0.1233 | -20.0253
-9.5 | -0.5848 | 0.02259 | -0.1135 | -25.8876
-9 | -0.6048 | 0.01692 | -0.1038 | -35.7447
-8.5 | -0.5702 | 0.01088 | -0.0998 | -52.4081
-8 | -0.5298 | 0.00916 | -0.0936 | -57.8384
-7.5 | -0.4696 | 0.00866 | -0.0901 | -54.2263
-7 | -0.4131 | 0.00812 | -0.0863 | -50.8744
-6.5 | -0.3567 | 0.00766 | -0.0829 | -46.5666
-6 | -0.3026 | 0.00721 | -0.0794 | -41.9695
-5.5 | -0.2504 | 0.00684 | -0.0757 | -36.6082
-5 | -0.2032 | 0.00662 | -0.0711 | -30.6949
-4.5 | -0.1434 | 0.00639 | -0.0692 | -22.4413
-4 | -0.0821 | 0.00613 | -0.0678 | -13.3931
-3.5 | -0.0183 | 0.00592 | -0.0672 | -3.0912
-3 | 0.047 | 0.00574 | -0.067 | 8.1882
-2.5 | 0.1125 | 0.00559 | -0.0671 | 20.1252
-2 | 0.1785 | 0.00546 | -0.0674 | 32.6923
-1.5 | 0.2463 | 0.00533 | -0.0682 | 46.2101
-1 | 0.3133 | 0.00522 | -0.0689 | 60.0192
-0.5 | 0.3797 | 0.00519 | -0.0696 | 73.1599
0 | 0.4393 | 0.00528 | -0.069 | 83.2008
0.5 | 0.494 | 0.00526 | -0.0676 | 93.9163
1 | 0.529 | 0.00395 | -0.0631 | 133.9241
1.5 | 0.5909 | 0.00417 | -0.0629 | 141.7026
2 | 0.6521 | 0.00444 | -0.0625 | 146.8694
2.5 | 0.7085 | 0.0047 | -0.0611 | 150.7447
3 | 0.7557 | 0.00503 | -0.0578 | 150.2386
3.5 | 0.7781 | 0.00552 | -0.0496 | 140.9601
4 | 0.8118 | 0.00617 | -0.0441 | 131.5721
4.5 | 0.8337 | 0.00724 | -0.0368 | 115.1519
5 | 0.8469 | 0.00872 | -0.0286 | 97.1216
5.5 | 0.8684 | 0.01012 | -0.022 | 85.8103
6 | 0.8922 | 0.01154 | -0.016 | 77.3137
6.5 | 0.9134 | 0.01312 | -0.0098 | 69.6189
7 | 0.9131 | 0.01557 | -0.0012 | 58.6448
7.5 | 0.9185 | 0.0181 | 0.0061 | 50.7459
8 | 0.935 | 0.02041 | 0.0118 | 45.8109
8.5 | 0.9759 | 0.02186 | 0.0145 | 44.6432
9 | 1.0158 | 0.02342 | 0.0173 | 43.3732
9.5 | 1.0585 | 0.02494 | 0.0199 | 42.4419
10 | 1.0979 | 0.02675 | 0.0226 | 41.043
10.5 | 1.1381 | 0.02853 | 0.0254 | 39.8913
11 | 1.1754 | 0.03062 | 0.0283 | 38.3867
11.5 | 1.212 | 0.03289 | 0.0312 | 36.8501
12 | 1.2476 | 0.03528 | 0.0341 | 35.3628
12.5 | 1.28 | 0.03807 | 0.0371 | 33.6223
13 | 1.3097 | 0.04117 | 0.04 | 31.812
13.5 | 1.3345 | 0.04484 | 0.0429 | 29.7614
14 | 1.3464 | 0.04964 | 0.0457 | 27.1233
14.5 | 1.3444 | 0.05583 | 0.0479 | 24.0802
15 | 1.3254 | 0.06376 | 0.0491 | 20.7873
15.5 | 1.3035 | 0.07264 | 0.0487 | 17.9447
16 | 1.2773 | 0.08248 | 0.0469 | 15.4862
16.5 | 1.2471 | 0.09331 | 0.0435 | 13.3651
17.5 | 1.1888 | 0.11666 | 0.0332 | 10.1903
18 | 1.1607 | 0.12908 | 0.0264 | 8.9921
18.5 | 1.136 | 0.14142 | 0.0191 | 8.0328
19 | 1.1157 | 0.15362 | 0.0116 | 7.2627

## 129. Re 16M Mach 0.00 (1)
BIGFOIL.COM POLAR EXPORT
NACA66-518 a=0.2
NACA66-518 a=0.2 |  |  |  | Cl Max: | 1.603 | at alpha= | 14 | deg
JavaFoil+Calcfoil stall+Eppler ext transition |  |  |  | L/D Max: | 125.621 | at alpha= | 5.5 | deg
Re: | 16000000 |  |  | Cd Min: | 0.00516 | at alpha= | 0 | deg
Mach: | 0 |  |  | Cl=0 at alpha= | -2.75 | deg
|  |  |  | @ Cl=0.1, Cd= | 0.0068402
|  |  |  | @ Cl=0.4, Cd= | 0.0053218
|  |  |  | @ Cl=0.6, Cd= | 0.0061077
alpha (deg) | Cl | Cd | Cm | Cl/Cd
-16.5 | -0.722 | 0.11504 | -0.005 | -6.277
-16 | -0.733 | 0.10891 | -0.006 | -6.732
-15.5 | -0.742 | 0.10325 | -0.006 | -7.187
-15 | -0.749 | 0.09784 | -0.007 | -7.655
-14.5 | -0.753 | 0.09231 | -0.008 | -8.163
-14 | -0.755 | 0.0866 | -0.009 | -8.723
-13.5 | -0.755 | 0.08103 | -0.009 | -9.314
-13 | -0.754 | 0.07336 | -0.011 | -10.271
-12.5 | -0.75 | 0.06566 | -0.012 | -11.422
-12 | -0.848 | 0.01645 | -0.018 | -51.563
-11.5 | -0.853 | 0.01179 | -0.02 | -72.323
-11 | -0.833 | 0.01089 | -0.021 | -76.497
-10.5 | -0.808 | 0.01009 | -0.022 | -80.08
-10 | -0.778 | 0.00952 | -0.024 | -81.675
-9.5 | -0.742 | 0.00914 | -0.025 | -81.179
-9 | -0.702 | 0.00872 | -0.026 | -80.525
-8.5 | -0.659 | 0.00834 | -0.027 | -78.968
-8 | -0.61 | 0.00683 | -0.028 | -89.403
-7.5 | -0.56 | 0.00751 | -0.03 | -74.589
-7 | -0.506 | 0.00722 | -0.031 | -70.092
-6.5 | -0.45 | 0.00693 | -0.032 | -65.023
-6 | -0.393 | 0.00675 | -0.033 | -58.253
-5.5 | -0.335 | 0.0069 | -0.035 | -48.524
-5 | -0.275 | 0.00685 | -0.036 | -40.196
-4.5 | -0.215 | 0.00683 | -0.037 | -31.548
-4 | -0.155 | 0.00675 | -0.038 | -22.885
-3.5 | -0.093 | 0.00672 | -0.04 | -13.858
-3 | -0.031 | 0.00676 | -0.041 | -4.635
-2.5 | 0.031 | 0.00676 | -0.042 | 4.545
-2 | 0.093 | 0.00683 | -0.043 | 13.614
-1.5 | 0.155 | 0.00692 | -0.045 | 22.459
-1 | 0.218 | 0.00666 | -0.046 | 32.794
-0.5 | 0.281 | 0.00692 | -0.047 | 40.612
0 | 0.341 | 0.00516 | -0.048 | 66.201
0.5 | 0.403 | 0.00533 | -0.049 | 75.667
1 | 0.463 | 0.00555 | -0.051 | 83.287
1.5 | 0.524 | 0.00577 | -0.052 | 90.764
2 | 0.584 | 0.00605 | -0.053 | 96.496
2.5 | 0.645 | 0.00627 | -0.054 | 102.725
3 | 0.705 | 0.00651 | -0.055 | 108.261
3.5 | 0.765 | 0.00672 | -0.057 | 113.784
4 | 0.825 | 0.00698 | -0.058 | 118.143
4.5 | 0.884 | 0.00727 | -0.059 | 121.545
5 | 0.943 | 0.00756 | -0.06 | 124.759
5.5 | 1 | 0.00796 | -0.061 | 125.621
6 | 1.055 | 0.00993 | -0.063 | 106.174
6.5 | 1.11 | 0.01037 | -0.064 | 107.025
7 | 1.163 | 0.01083 | -0.065 | 107.375
7.5 | 1.215 | 0.01129 | -0.066 | 107.624
8 | 1.264 | 0.01178 | -0.067 | 107.281
8.5 | 1.311 | 0.01231 | -0.068 | 106.532
9 | 1.356 | 0.01284 | -0.07 | 105.598
9.5 | 1.398 | 0.0134 | -0.071 | 104.33
10 | 1.437 | 0.01402 | -0.072 | 102.522
10.5 | 1.474 | 0.01469 | -0.073 | 100.335
11 | 1.506 | 0.01539 | -0.074 | 97.891
11.5 | 1.536 | 0.01623 | -0.075 | 94.639
12 | 1.56 | 0.01701 | -0.076 | 91.728
12.5 | 1.578 | 0.01783 | -0.077 | 88.519
13 | 1.591 | 0.01869 | -0.078 | 85.147
13.5 | 1.6 | 0.01968 | -0.079 | 81.283
14 | 1.603 | 0.02075 | -0.08 | 77.259
14.5 | 1.602 | 0.02189 | -0.082 | 73.167
15 | 1.596 | 0.02313 | -0.083 | 69.005
15.5 | 1.586 | 0.02432 | -0.084 | 65.221
16 | 1.572 | 0.02548 | -0.084 | 61.714
16.5 | 1.554 | 0.0273 | -0.085 | 56.906
17 | 1.529 | 0.02911 | -0.086 | 52.507
17.5 | 1.498 | 0.03103 | -0.087 | 48.276
18 | 1.465 | 0.03259 | -0.088 | 44.955
18.5 | 1.429 | 0.03489 | -0.089 | 40.946
19 | 1.39 | 0.03761 | -0.09 | 36.954

## 130. Re 16M Mach 0.00 (2)
BIGFOIL.COM POLAR EXPORT
NACA66-518 a=0.2
NACA66-518 a=0.2 |  |  |  | Cl Max: | 1.7065 | at alpha= | 20 | deg
XFOIL ncrit=9 |  |  |  | L/D Max: | 150.384 | at alpha= | 3 | deg
Re: | 16000000 |  |  | Cd Min: | 0.05273 | at alpha= | 20 | deg
Mach: | 0 |  |  | Cl=0 at alpha= | -3.0794 | deg
|  |  |  | @ Cl=0.1, Cd= | 0.005137
|  |  |  | @ Cl=0.4, Cd= | 0.0050004
|  |  |  | @ Cl=0.6, Cd= | 0.0041579
alpha (deg) | Cl | Cd | Cm | Cl/Cd
-20 | -1.4113 | 0.02741 | -0.0923 | -51.4885
-19.5 | -1.3824 | 0.02618 | -0.091 | -52.8037
-19 | -1.3704 | 0.02384 | -0.0881 | -57.4832
-18.5 | -1.3441 | 0.02251 | -0.0861 | -59.7112
-18 | -1.3294 | 0.02042 | -0.0827 | -65.1028
-17.5 | -1.3071 | 0.01882 | -0.0798 | -69.4527
-17 | -1.2767 | 0.01771 | -0.0776 | -72.0892
-16.5 | -1.2445 | 0.01672 | -0.0754 | -74.4318
-16 | -1.2084 | 0.01599 | -0.0736 | -75.5722
-15.5 | -1.1758 | 0.01497 | -0.0713 | -78.5438
-15 | -1.1374 | 0.01429 | -0.0696 | -79.5941
-14.5 | -1.1006 | 0.01349 | -0.0675 | -81.5864
-14 | -1.0615 | 0.01284 | -0.0657 | -82.6713
-13.5 | -1.021 | 0.01224 | -0.0641 | -83.415
-13 | -0.9801 | 0.01168 | -0.0624 | -83.9127
-12.5 | -0.9386 | 0.01114 | -0.0607 | -84.2549
-12 | -0.8964 | 0.01063 | -0.059 | -84.3274
-11.5 | -0.8546 | 0.0101 | -0.0572 | -84.6139
-11 | -0.8127 | 0.00961 | -0.0553 | -84.5682
-10.5 | -0.7709 | 0.0092 | -0.0532 | -83.7935
-10 | -0.7336 | 0.00874 | -0.0502 | -83.9359
-9.5 | -0.6936 | 0.00811 | -0.0477 | -85.524
-9 | -0.6495 | 0.00758 | -0.0461 | -85.686
-8.5 | -0.5985 | 0.00732 | -0.0457 | -81.7623
-8 | -0.5461 | 0.00711 | -0.0456 | -76.8073
-7.5 | -0.4933 | 0.00687 | -0.0456 | -71.8049
-7 | -0.4399 | 0.00662 | -0.0456 | -66.4502
-6.5 | -0.3856 | 0.00641 | -0.0458 | -60.156
-6 | -0.3303 | 0.00622 | -0.0463 | -53.1029
-5.5 | -0.2747 | 0.00606 | -0.0468 | -45.33
-5 | -0.2188 | 0.0059 | -0.0473 | -37.0847
-4.5 | -0.1627 | 0.00573 | -0.0479 | -28.3944
-4 | -0.1057 | 0.00557 | -0.0487 | -18.9767
-3.5 | -0.0482 | 0.00543 | -0.0496 | -8.8766
-3 | 0.0091 | 0.0053 | -0.0504 | 1.717
-2.5 | 0.0666 | 0.0052 | -0.0514 | 12.8077
-2 | 0.1249 | 0.00509 | -0.0524 | 24.5383
-1.5 | 0.1824 | 0.00503 | -0.0534 | 36.2624
-1 | 0.2397 | 0.00502 | -0.0543 | 47.749
0.5 | 0.4029 | 0.005 | -0.0556 | 80.58
1 | 0.4439 | 0.00371 | -0.054 | 119.6496
1.5 | 0.4998 | 0.00382 | -0.0547 | 130.8377
2 | 0.5565 | 0.004 | -0.0556 | 139.125
2.5 | 0.6116 | 0.0042 | -0.0562 | 145.619
3 | 0.6662 | 0.00443 | -0.0567 | 150.3837
3.5 | 0.7171 | 0.00477 | -0.0565 | 150.3354
4 | 0.7569 | 0.00539 | -0.0542 | 140.4267
4.5 | 0.7944 | 0.00594 | -0.0514 | 133.7374
5 | 0.8272 | 0.00629 | -0.0474 | 131.5103
6 | 0.8566 | 0.00788 | -0.0333 | 108.7056
6.5 | 0.8706 | 0.00904 | -0.0269 | 96.3053
7 | 0.8981 | 0.00994 | -0.0231 | 90.3521
7.5 | 0.9231 | 0.01098 | -0.019 | 84.071
8 | 0.9546 | 0.01185 | -0.0162 | 80.557
8.5 | 0.9896 | 0.01263 | -0.014 | 78.3531
9 | 1.0258 | 0.01339 | -0.0121 | 76.6094
9.5 | 1.0633 | 0.01413 | -0.0105 | 75.2512
10 | 1.0974 | 0.01501 | -0.0085 | 73.1113
10.5 | 1.1344 | 0.01582 | -0.0071 | 71.7067
11 | 1.1675 | 0.01683 | -0.0052 | 69.3702
11.5 | 1.2033 | 0.01773 | -0.0037 | 67.868
12 | 1.2359 | 0.01884 | -0.002 | 65.5998
12.5 | 1.2706 | 0.01985 | -0.0006 | 64.0101
13 | 1.2996 | 0.02121 | 0.0013 | 61.273
13.5 | 1.3331 | 0.02235 | 0.0026 | 59.6465
14 | 1.362 | 0.02381 | 0.0043 | 57.2029
14.5 | 1.3907 | 0.02531 | 0.0059 | 54.9467
15 | 1.4191 | 0.02684 | 0.0073 | 52.8726
15.5 | 1.4451 | 0.0286 | 0.0089 | 50.528
16 | 1.4735 | 0.03023 | 0.0101 | 48.743
16.5 | 1.4962 | 0.03224 | 0.0117 | 46.4082
17 | 1.522 | 0.03401 | 0.013 | 44.7515
17.5 | 1.5562 | 0.03657 | 0.0112 | 42.554
18 | 1.6268 | 0.03992 | 0.001 | 40.7515
20 | 1.7065 | 0.05273 | 0.0011 | 32.363

## 131. Re 16M Mach 0.10 (1)
BIGFOIL.COM POLAR EXPORT
NACA66-518 a=0.2
NACA66-518 a=0.2 |  |  |  | Cl Max: | 1.593 | at alpha= | 14 | deg
JavaFoil+Calcfoil stall+Eppler ext transition |  |  |  | L/D Max: | 125.517 | at alpha= | 5.5 | deg
Re: | 16000000 |  |  | Cd Min: | 0.00516 | at alpha= | 0 | deg
Mach: | 0.1 |  |  | Cl=0 at alpha= | -2.75 | deg
|  |  |  | @ Cl=0.1, Cd= | 0.0068511
|  |  |  | @ Cl=0.4, Cd= | 0.0053439
|  |  |  | @ Cl=0.6, Cd= | 0.0061233
alpha (deg) | Cl | Cd | Cm | Cl/Cd
-16.5 | -0.688 | 0.11691 | -0.005 | -5.883
-16 | -0.702 | 0.11051 | -0.006 | -6.355
-15.5 | -0.715 | 0.10486 | -0.006 | -6.818
-15 | -0.725 | 0.09954 | -0.007 | -7.283
-14.5 | -0.732 | 0.09406 | -0.008 | -7.787
-14 | -0.737 | 0.08847 | -0.008 | -8.331
-13.5 | -0.739 | 0.08269 | -0.009 | -8.942
-13 | -0.74 | 0.07513 | -0.01 | -9.851
-12.5 | -0.736 | 0.06949 | -0.011 | -10.587
-12 | -0.733 | 0.06073 | -0.013 | -12.07
-11.5 | -0.84 | 0.01284 | -0.02 | -65.407
-11 | -0.826 | 0.01133 | -0.021 | -72.879
-10.5 | -0.805 | 0.01028 | -0.022 | -78.309
-10 | -0.776 | 0.00963 | -0.024 | -80.629
-9.5 | -0.742 | 0.00925 | -0.025 | -80.192
-9 | -0.703 | 0.00878 | -0.026 | -80.078
-8.5 | -0.66 | 0.00839 | -0.027 | -78.719
-8 | -0.612 | 0.00806 | -0.029 | -75.852
-7.5 | -0.562 | 0.00754 | -0.03 | -74.563
-7 | -0.508 | 0.00723 | -0.031 | -70.225
-6.5 | -0.452 | 0.00699 | -0.032 | -64.706
-6 | -0.395 | 0.00682 | -0.034 | -57.849
-5.5 | -0.336 | 0.00697 | -0.035 | -48.235
-5 | -0.277 | 0.00685 | -0.036 | -40.392
-4.5 | -0.216 | 0.00684 | -0.037 | -31.637
-4 | -0.155 | 0.00678 | -0.038 | -22.908
-3.5 | -0.094 | 0.00682 | -0.04 | -13.731
-3 | -0.031 | 0.00672 | -0.041 | -4.683
-2.5 | 0.031 | 0.00678 | -0.042 | 4.552
-2 | 0.093 | 0.00684 | -0.044 | 13.659
-1.5 | 0.156 | 0.00694 | -0.045 | 22.518
-1 | 0.22 | 0.00666 | -0.046 | 32.958
-0.5 | 0.282 | 0.00692 | -0.047 | 40.789
0 | 0.343 | 0.00516 | -0.048 | 66.455
0.5 | 0.405 | 0.00536 | -0.05 | 75.564
1 | 0.465 | 0.00559 | -0.051 | 83.148
1.5 | 0.526 | 0.00579 | -0.052 | 90.804
2 | 0.587 | 0.00607 | -0.053 | 96.707
2.5 | 0.648 | 0.00632 | -0.054 | 102.478
3 | 0.708 | 0.00653 | -0.056 | 108.387
3.5 | 0.768 | 0.00677 | -0.057 | 113.444
4 | 0.828 | 0.00703 | -0.058 | 117.777
4.5 | 0.888 | 0.00731 | -0.059 | 121.428
5 | 0.948 | 0.0076 | -0.061 | 124.73
5.5 | 1.005 | 0.00801 | -0.062 | 125.517
6 | 1.059 | 0.01 | -0.063 | 105.954
6.5 | 1.115 | 0.01047 | -0.064 | 106.502
7 | 1.168 | 0.01094 | -0.065 | 106.797
7.5 | 1.22 | 0.0114 | -0.066 | 106.981
8 | 1.269 | 0.01189 | -0.068 | 106.74
8.5 | 1.316 | 0.01243 | -0.069 | 105.913
9 | 1.361 | 0.01297 | -0.07 | 104.895
9.5 | 1.403 | 0.01355 | -0.071 | 103.539
10 | 1.441 | 0.01421 | -0.072 | 101.391
10.5 | 1.476 | 0.01486 | -0.073 | 99.354
11 | 1.508 | 0.01558 | -0.074 | 96.831
11.5 | 1.536 | 0.01644 | -0.076 | 93.466
12 | 1.56 | 0.01726 | -0.077 | 90.347
12.5 | 1.576 | 0.01812 | -0.078 | 86.952
13 | 1.586 | 0.019 | -0.079 | 83.52
13.5 | 1.592 | 0.02005 | -0.08 | 79.389
14 | 1.593 | 0.02112 | -0.081 | 75.419
14.5 | 1.588 | 0.02239 | -0.082 | 70.908
15 | 1.579 | 0.0236 | -0.083 | 66.893
15.5 | 1.565 | 0.02485 | -0.084 | 62.981
16 | 1.547 | 0.02606 | -0.085 | 59.35
16.5 | 1.524 | 0.02782 | -0.086 | 54.768
17 | 1.494 | 0.02972 | -0.087 | 50.255
17.5 | 1.457 | 0.03212 | -0.087 | 45.365
18 | 1.418 | 0.0344 | -0.088 | 41.214
18.5 | 1.377 | 0.03614 | -0.089 | 38.101
19 | 1.332 | 0.03899 | -0.09 | 34.173

## 132. Re 16M Mach 0.10 (2)
BIGFOIL.COM POLAR EXPORT
NACA66-518 a=0.2
NACA66-518 a=0.2 |  |  |  | Cl Max: | 1.7028 | at alpha= | 20 | deg
XFOIL ncrit=9 |  |  |  | L/D Max: | 151.216 | at alpha= | 3.5 | deg
Re: | 16000000 |  |  | Cd Min: | 0.05489 | at alpha= | 20 | deg
Mach: | 0.1 |  |  | Cl=0 at alpha= | -3.0859 | deg
|  |  |  | @ Cl=0.1, Cd= | 0.0051494
|  |  |  | @ Cl=0.4, Cd= | 0.0043956
|  |  |  | @ Cl=0.6, Cd= | 0.0041551
alpha (deg) | Cl | Cd | Cm | Cl/Cd
-11.5 | -0.8561 | 0.01025 | -0.0594 | -83.522
-11 | -0.8134 | 0.00975 | -0.0575 | -83.4256
-10.5 | -0.7705 | 0.00931 | -0.0555 | -82.7605
-10 | -0.7315 | 0.0088 | -0.0527 | -83.125
-9.5 | -0.6909 | 0.00841 | -0.0501 | -82.1522
-9 | -0.6505 | 0.00768 | -0.0476 | -84.7005
-8.5 | -0.6008 | 0.00736 | -0.0468 | -81.6304
-8 | -0.5482 | 0.00714 | -0.0466 | -76.7787
-7.5 | -0.495 | 0.0069 | -0.0465 | -71.7391
-7 | -0.4414 | 0.00665 | -0.0464 | -66.3759
-6.5 | -0.3869 | 0.00643 | -0.0466 | -60.1711
-6 | -0.3314 | 0.00624 | -0.0469 | -53.109
-5.5 | -0.2754 | 0.00608 | -0.0474 | -45.2961
-5 | -0.2192 | 0.00592 | -0.0479 | -37.027
-4.5 | -0.1629 | 0.00574 | -0.0484 | -28.3798
-4 | -0.1055 | 0.00558 | -0.0492 | -18.9068
-3.5 | -0.0477 | 0.00544 | -0.05 | -8.7684
-3 | 0.0099 | 0.00531 | -0.0509 | 1.8644
-2.5 | 0.0677 | 0.00521 | -0.0518 | 12.9942
-2 | 0.1263 | 0.0051 | -0.0528 | 24.7647
-1.5 | 0.1841 | 0.00504 | -0.0538 | 36.5278
-1 | 0.2418 | 0.00502 | -0.0547 | 48.1673
-0.5 | 0.2977 | 0.0051 | -0.0553 | 58.3725
0 | 0.352 | 0.00509 | -0.0557 | 69.1552
1 | 0.4467 | 0.00372 | -0.0543 | 120.0806
1.5 | 0.503 | 0.00383 | -0.055 | 131.3316
2 | 0.5598 | 0.00401 | -0.0559 | 139.601
2.5 | 0.6152 | 0.00421 | -0.0565 | 146.1283
3 | 0.6701 | 0.00444 | -0.057 | 150.9234
3.5 | 0.7213 | 0.00477 | -0.0568 | 151.2159
4 | 0.7613 | 0.00538 | -0.0544 | 141.5056
4.5 | 0.7978 | 0.00594 | -0.0513 | 134.3098
5 | 0.8256 | 0.00631 | -0.0462 | 130.8399
5.5 | 0.8476 | 0.00688 | -0.0403 | 123.1977
6 | 0.8581 | 0.00794 | -0.0327 | 108.073
6.5 | 0.8703 | 0.00918 | -0.026 | 94.8039
7.5 | 0.9222 | 0.01119 | -0.018 | 82.4129
8 | 0.953 | 0.01211 | -0.0149 | 78.6953
8.5 | 0.9899 | 0.01284 | -0.013 | 77.095
9 | 1.0254 | 0.01366 | -0.011 | 75.0659
9.5 | 1.0637 | 0.0144 | -0.0094 | 73.8681
10 | 1.0979 | 0.01531 | -0.0074 | 71.7113
10.5 | 1.1342 | 0.01619 | -0.0058 | 70.0556
11 | 1.1685 | 0.01718 | -0.004 | 68.0151
11.5 | 1.2028 | 0.01819 | -0.0023 | 66.1242
12 | 1.2374 | 0.01925 | -0.0007 | 64.2805
12.5 | 1.2697 | 0.02044 | 0.001 | 62.1184
13 | 1.3018 | 0.02167 | 0.0027 | 60.0738
13.5 | 1.3324 | 0.02304 | 0.0043 | 57.8299
14 | 1.3641 | 0.02438 | 0.0058 | 55.9516
14.5 | 1.3908 | 0.02606 | 0.0076 | 53.3691
15 | 1.4211 | 0.02753 | 0.009 | 51.6201
15.5 | 1.4469 | 0.02938 | 0.0106 | 49.2478
16 | 1.4738 | 0.03118 | 0.012 | 47.2675
16.5 | 1.4977 | 0.03317 | 0.0135 | 45.1522
17 | 1.5193 | 0.03536 | 0.0152 | 42.9666
17.5 | 1.5562 | 0.03766 | 0.0135 | 41.3224
18 | 1.6239 | 0.04148 | 0.0034 | 39.149
20 | 1.7028 | 0.05489 | 0.0034 | 31.022

## 133. Re 16M Mach 0.25 (1)
BIGFOIL.COM POLAR EXPORT
NACA66-518 a=0.2
NACA66-518 a=0.2 |  |  |  | Cl Max: | 1.546 | at alpha= | 12.5 | deg
JavaFoil+Calcfoil stall+Eppler ext transition |  |  |  | L/D Max: | 123.331 | at alpha= | 5.5 | deg
Re: | 16000000 |  |  | Cd Min: | 0.00527 | at alpha= | 0 | deg
Mach: | 0.25 |  |  | Cl=0 at alpha= | -2.75 | deg
|  |  |  | @ Cl=0.1, Cd= | 0.00693
|  |  |  | @ Cl=0.4, Cd= | 0.00543
|  |  |  | @ Cl=0.6, Cd= | 0.0062505
alpha (deg) | Cl | Cd | Cm | Cl/Cd
-14.5 | -0.551 | 0.10144 | -0.007 | -5.434
-14 | -0.584 | 0.09526 | -0.008 | -6.131
-13.5 | -0.611 | 0.09026 | -0.009 | -6.773
-13 | -0.633 | 0.08425 | -0.009 | -7.513
-12.5 | -0.649 | 0.07813 | -0.01 | -8.306
-12 | -0.658 | 0.07305 | -0.011 | -9.008
-11.5 | -0.66 | 0.06876 | -0.012 | -9.602
-11 | -0.659 | 0.06175 | -0.013 | -10.679
-10.5 | -0.651 | 0.05664 | -0.015 | -11.486
-10 | -0.637 | 0.05135 | -0.016 | -12.403
-9.5 | -0.731 | 0.01013 | -0.025 | -72.196
-9 | -0.702 | 0.00931 | -0.027 | -75.382
-8.5 | -0.664 | 0.00883 | -0.028 | -75.195
-8 | -0.618 | 0.00836 | -0.029 | -73.953
-7.5 | -0.568 | 0.00802 | -0.031 | -70.84
-7 | -0.515 | 0.00673 | -0.032 | -76.623
-6.5 | -0.461 | 0.00722 | -0.033 | -63.863
-6 | -0.404 | 0.00698 | -0.034 | -57.793
-5.5 | -0.344 | 0.00703 | -0.036 | -48.929
-5 | -0.284 | 0.00705 | -0.037 | -40.243
-4.5 | -0.222 | 0.00693 | -0.038 | -32.03
-4 | -0.159 | 0.0069 | -0.04 | -23.086
-3.5 | -0.096 | 0.00689 | -0.041 | -13.954
-3 | -0.032 | 0.0069 | -0.042 | -4.684
-2.5 | 0.032 | 0.00696 | -0.043 | 4.553
-2 | 0.096 | 0.00696 | -0.045 | 13.787
-1.5 | 0.16 | 0.00648 | -0.046 | 24.755
-1 | 0.226 | 0.00696 | -0.047 | 32.403
-0.5 | 0.29 | 0.00707 | -0.048 | 41.032
0 | 0.352 | 0.00527 | -0.05 | 66.795
0.5 | 0.415 | 0.00548 | -0.051 | 75.819
1 | 0.477 | 0.00572 | -0.052 | 83.286
1.5 | 0.539 | 0.00596 | -0.053 | 90.464
2 | 0.602 | 0.00626 | -0.055 | 96.176
2.5 | 0.664 | 0.0065 | -0.056 | 102.181
3 | 0.726 | 0.00675 | -0.057 | 107.568
3.5 | 0.788 | 0.00698 | -0.058 | 112.85
4 | 0.849 | 0.00729 | -0.06 | 116.465
4.5 | 0.91 | 0.00759 | -0.061 | 119.963
5 | 0.971 | 0.00792 | -0.062 | 122.632
5.5 | 1.03 | 0.00835 | -0.063 | 123.331
6 | 1.085 | 0.01047 | -0.064 | 103.648
6.5 | 1.141 | 0.01101 | -0.066 | 103.68
7 | 1.195 | 0.01147 | -0.067 | 104.251
7.5 | 1.247 | 0.01201 | -0.068 | 103.781
8 | 1.296 | 0.01256 | -0.069 | 103.129
8.5 | 1.342 | 0.01314 | -0.07 | 102.078
9 | 1.384 | 0.01376 | -0.072 | 100.588
9.5 | 1.423 | 0.01445 | -0.073 | 98.451
10 | 1.458 | 0.01517 | -0.074 | 96.057
10.5 | 1.488 | 0.01598 | -0.075 | 93.121
11 | 1.513 | 0.01682 | -0.076 | 89.91
11.5 | 1.532 | 0.01773 | -0.077 | 86.397
12 | 1.544 | 0.01883 | -0.079 | 82.023
12.5 | 1.546 | 0.01971 | -0.08 | 78.407
13 | 1.539 | 0.02088 | -0.081 | 73.685
13.5 | 1.524 | 0.02212 | -0.082 | 68.9
14 | 1.501 | 0.02342 | -0.083 | 64.06
14.5 | 1.468 | 0.0251 | -0.084 | 58.506
15 | 1.428 | 0.02658 | -0.085 | 53.736
15.5 | 1.379 | 0.02882 | -0.086 | 47.872
16 | 1.324 | 0.0309 | -0.087 | 42.836
16.5 | 1.259 | 0.03381 | -0.087 | 37.254
17 | 1.184 | 0.03673 | -0.088 | 32.229
17.5 | 1.097 | 0.04095 | -0.089 | 26.796

## 134. Re 16M Mach 0.25 (2)
BIGFOIL.COM POLAR EXPORT
NACA66-518 a=0.2
NACA66-518 a=0.2 |  |  |  | Cl Max: | 1.6559 | at alpha= | 18.5 | deg
XFOIL ncrit=9 |  |  |  | L/D Max: | 154.129 | at alpha= | 3.5 | deg
Re: | 16000000 |  |  | Cd Min: | 0.05701 | at alpha= | -19 | deg
Mach: | 0.25 |  |  | Cl=0 at alpha= | -3.1227 | deg
|  |  |  | @ Cl=0.1, Cd= | 0.0051927
|  |  |  | @ Cl=0.4, Cd= | 0.0050811
|  |  |  | @ Cl=0.6, Cd= | 0.0041513
alpha (deg) | Cl | Cd | Cm | Cl/Cd
-19 | -1.0688 | 0.05701 | -0.1153 | -18.7476
-18.5 | -1.1117 | 0.04706 | -0.1184 | -23.623
-18 | -1.176 | 0.03743 | -0.1175 | -31.4186
-17.5 | -1.2051 | 0.03154 | -0.114 | -38.2086
-17 | -1.2149 | 0.02742 | -0.1097 | -44.3071
-16.5 | -1.2113 | 0.02433 | -0.1051 | -49.7863
-16 | -1.1897 | 0.02238 | -0.1013 | -53.1591
-15.5 | -1.1753 | 0.01991 | -0.0965 | -59.0306
-15 | -1.1531 | 0.01787 | -0.0921 | -64.5271
-14.5 | -1.1196 | 0.01652 | -0.0884 | -67.7724
-14 | -1.0844 | 0.01524 | -0.0849 | -71.1549
-13.5 | -1.0442 | 0.01424 | -0.0819 | -73.3287
-13 | -1.002 | 0.01333 | -0.079 | -75.1688
-12.5 | -0.9585 | 0.01254 | -0.0763 | -76.4354
-12 | -0.9132 | 0.0118 | -0.0739 | -77.3898
-11.5 | -0.8675 | 0.01112 | -0.0715 | -78.0126
-11 | -0.8207 | 0.01054 | -0.0693 | -77.8653
-10.5 | -0.7739 | 0.00997 | -0.0671 | -77.6229
-10 | -0.7284 | 0.00939 | -0.0646 | -77.5719
-9.5 | -0.6833 | 0.00888 | -0.0621 | -76.9482
-9 | -0.6396 | 0.00842 | -0.0592 | -75.962
-8.5 | -0.6086 | 0.00768 | -0.054 | -79.2448
-8 | -0.5577 | 0.00734 | -0.0526 | -75.9809
-7.5 | -0.5033 | 0.00709 | -0.0518 | -70.9873
-7 | -0.4484 | 0.00682 | -0.0513 | -65.7478
-6.5 | -0.3932 | 0.00656 | -0.0508 | -59.939
-6 | -0.3365 | 0.00635 | -0.0507 | -52.9921
-5.5 | -0.2791 | 0.00617 | -0.0508 | -45.235
-5 | -0.2211 | 0.00601 | -0.0511 | -36.7887
-4.5 | -0.1631 | 0.00582 | -0.0514 | -28.0241
-4 | -0.1044 | 0.00564 | -0.0519 | -18.5106
-3.5 | -0.0449 | 0.00549 | -0.0527 | -8.1785
-3 | 0.0146 | 0.00536 | -0.0534 | 2.7239
-2.5 | 0.074 | 0.00524 | -0.0542 | 14.1221
-2 | 0.1344 | 0.00513 | -0.0552 | 26.1988
-1.5 | 0.1942 | 0.00505 | -0.0562 | 38.4554
-1 | 0.2535 | 0.00504 | -0.0571 | 50.2976
-0.5 | 0.3111 | 0.00512 | -0.0577 | 60.7617
0 | 0.3667 | 0.00513 | -0.0579 | 71.4815
0.5 | 0.4212 | 0.00505 | -0.058 | 83.4059
1 | 0.4621 | 0.00376 | -0.056 | 122.8989
1.5 | 0.52 | 0.00387 | -0.0567 | 134.3669
2 | 0.5782 | 0.00407 | -0.0575 | 142.0639
2.5 | 0.6345 | 0.00428 | -0.0578 | 148.2477
3 | 0.6907 | 0.0045 | -0.0582 | 153.4889
3.5 | 0.7429 | 0.00482 | -0.0577 | 154.1286
4 | 0.7824 | 0.00539 | -0.0548 | 145.1577
4.5 | 0.8085 | 0.00592 | -0.0491 | 136.5709
5 | 0.8197 | 0.00666 | -0.0406 | 123.0781
5.5 | 0.8507 | 0.00726 | -0.0363 | 117.1763
6 | 0.8649 | 0.00839 | -0.0294 | 103.087
6.5 | 0.8728 | 0.0099 | -0.0219 | 88.1616
7 | 0.8947 | 0.01113 | -0.0169 | 80.3863
7.5 | 0.92 | 0.01233 | -0.0127 | 74.6148
8 | 0.9506 | 0.01339 | -0.0095 | 70.9933
8.5 | 0.9862 | 0.01432 | -0.0071 | 68.8687
9 | 1.0256 | 0.01514 | -0.0052 | 67.7411
9.5 | 1.0622 | 0.01614 | -0.0032 | 65.8116
10 | 1.0998 | 0.01711 | -0.0013 | 64.2782
10.5 | 1.1352 | 0.01821 | 0.0008 | 62.3394
11 | 1.1709 | 0.01937 | 0.0028 | 60.4491
11.5 | 1.2071 | 0.02052 | 0.0046 | 58.8255
12 | 1.2402 | 0.02189 | 0.0066 | 56.656
12.5 | 1.2744 | 0.02322 | 0.0085 | 54.8837
13 | 1.3061 | 0.02479 | 0.0105 | 52.6866
13.5 | 1.34 | 0.02623 | 0.0123 | 51.0865
14 | 1.3672 | 0.02818 | 0.0144 | 48.5167
14.5 | 1.3968 | 0.03002 | 0.0163 | 46.529
15 | 1.4254 | 0.03198 | 0.0181 | 44.5716
15.5 | 1.4515 | 0.03421 | 0.0199 | 42.4291
16 | 1.4788 | 0.03641 | 0.0215 | 40.6152
16.5 | 1.4973 | 0.0393 | 0.0235 | 38.0992
17 | 1.518 | 0.04206 | 0.0253 | 36.0913
17.5 | 1.5375 | 0.04516 | 0.0266 | 34.0456
18 | 1.6045 | 0.04979 | 0.0169 | 32.2253
18.5 | 1.6559 | 0.05494 | 0.0095 | 30.1402

## 135. Re 16M Mach 0.50 (1)
BIGFOIL.COM POLAR EXPORT
NACA66-518 a=0.2
NACA66-518 a=0.2 |  |  |  | Cl Max: | 1.408 | at alpha= | 8.5 | deg
JavaFoil+Calcfoil stall+Eppler ext transition |  |  |  | L/D Max: | 113.902 | at alpha= | 5 | deg
Re: | 16000000 |  |  | Cd Min: | 0.00611 | at alpha= | 0.5 | deg
Mach: | 0.5 |  |  | Cl=0 at alpha= | -2.7465 | deg
|  |  |  | @ Cl=0.1, Cd= | 0.007439
|  |  |  | @ Cl=0.4, Cd= | 0.0076437
|  |  |  | @ Cl=0.6, Cd= | 0.0067416
alpha (deg) | Cl | Cd | Cm | Cl/Cd
-20 | -0.98 | 0.18068 | -0.002 | -5.425
-19.5 | -0.952 | 0.16904 | -0.003 | -5.63
-19 | -0.926 | 0.15205 | -0.003 | -6.091
-18.5 | -0.897 | 0.14661 | -0.004 | -6.12
-18 | -0.868 | 0.14106 | -0.005 | -6.157
-17.5 | -0.839 | 0.13654 | -0.005 | -6.148
-17 | -0.811 | 0.12949 | -0.006 | -6.266
-16.5 | -0.784 | 0.12112 | -0.006 | -6.47
-16 | -0.757 | 0.11498 | -0.007 | -6.582
-15.5 | -0.728 | 0.10922 | -0.008 | -6.663
-15 | -0.704 | 0.09489 | -0.009 | -7.416
-14.5 | -0.681 | 0.0842 | -0.01 | -8.087
-14 | -0.667 | 0.067 | -0.013 | -9.952
-13.5 | -0.728 | 0.01745 | -0.018 | -41.752
-13 | -0.7 | 0.01527 | -0.019 | -45.862
-12.5 | -0.555 | 0.08493 | -0.011 | -6.539
-12 | -0.528 | 0.07816 | -0.012 | -6.749
-11.5 | -0.501 | 0.07109 | -0.013 | -7.041
-11 | -0.473 | 0.0659 | -0.014 | -7.179
-10.5 | -0.452 | 0.05409 | -0.017 | -8.362
-10 | -0.502 | 0.01145 | -0.027 | -43.805
-9.5 | -0.468 | 0.01082 | -0.028 | -43.297
-9 | -0.356 | 0.07192 | -0.014 | -4.949
-8.5 | -0.327 | 0.0615 | -0.015 | -5.324
-8 | -0.299 | 0.05413 | -0.016 | -5.526
-7.5 | -0.433 | 0.04819 | -0.017 | -8.99
-7 | -0.422 | 0.04329 | -0.019 | -9.751
-6.5 | -0.476 | 0.00867 | -0.037 | -54.853
-6 | -0.428 | 0.00782 | -0.038 | -54.657
-5.5 | -0.371 | 0.00742 | -0.04 | -49.912
-5 | -0.309 | 0.00759 | -0.041 | -40.63
-4.5 | -0.243 | 0.00752 | -0.043 | -32.35
-4 | -0.176 | 0.0075 | -0.044 | -23.401
-3.5 | -0.106 | 0.00674 | -0.045 | -15.789
-3 | -0.036 | 0.0067 | -0.047 | -5.357
-2.5 | 0.035 | 0.00743 | -0.048 | 4.76
-2 | 0.107 | 0.00744 | -0.049 | 14.394
-1.5 | 0.179 | 0.00746 | -0.051 | 24.008
-1 | 0.252 | 0.00754 | -0.052 | 33.468
-0.5 | 0.324 | 0.00764 | -0.054 | 42.457
0 | 0.391 | 0.00787 | -0.055 | 49.64
0.5 | 0.461 | 0.00611 | -0.056 | 75.497
1 | 0.528 | 0.00642 | -0.058 | 82.294
1.5 | 0.598 | 0.00673 | -0.059 | 88.912
2 | 0.667 | 0.00713 | -0.061 | 93.598
2.5 | 0.736 | 0.00747 | -0.062 | 98.454
3 | 0.804 | 0.00778 | -0.063 | 103.331
3.5 | 0.873 | 0.00813 | -0.065 | 107.314
4 | 0.94 | 0.00853 | -0.066 | 110.236
4.5 | 1.008 | 0.00893 | -0.068 | 112.818
5 | 1.075 | 0.00943 | -0.069 | 113.902
5.5 | 1.135 | 0.01215 | -0.07 | 93.43
6 | 1.196 | 0.01287 | -0.071 | 92.935
6.5 | 1.253 | 0.01363 | -0.073 | 91.973
7 | 1.306 | 0.01444 | -0.074 | 90.467
7.5 | 1.351 | 0.01523 | -0.075 | 88.7
8 | 1.387 | 0.01618 | -0.077 | 85.68
8.5 | 1.408 | 0.01724 | -0.078 | 81.711
9 | 1.408 | 0.01861 | -0.079 | 75.67
9.5 | 1.367 | 0.02015 | -0.081 | 67.875
10 | 1.207 | 0.02205 | -0.082 | 54.753
10.5 | 0.885 | 0.0249 | -0.083 | 35.54
11 | 0.918 | 0.02467 | -0.084 | 37.199
11.5 | 0.948 | 0.02687 | -0.085 | 35.295
12 | 0.976 | 0.03031 | -0.086 | 32.213
12.5 | 1.011 | 0.02885 | -0.088 | 35.03
13 | 1.04 | 0.0315 | -0.089 | 33.015
13.5 | 1.068 | 0.03513 | -0.09 | 30.399

## 136. Re 16M Mach 0.50 (2)
BIGFOIL.COM POLAR EXPORT
NACA66-518 a=0.2
NACA66-518 a=0.2 |  |  |  | Cl Max: | 1.3636 | at alpha= | 14 | deg
XFOIL ncrit=9 |  |  |  | L/D Max: | 151.443 | at alpha= | 3 | deg
Re: | 16000000 |  |  | Cd Min: | 0.15249 | at alpha= | 19 | deg
Mach: | 0.5 |  |  | Cl=0 at alpha= | -3.3374 | deg
|  |  |  | @ Cl=0.1, Cd= | 0.0055025
|  |  |  | @ Cl=0.4, Cd= | 0.0052266
|  |  |  | @ Cl=0.6, Cd= | 0.0042075
alpha (deg) | Cl | Cd | Cm | Cl/Cd
-14.5 | -0.2873 | 0.12008 | -0.0909 | -2.3926
-14 | -0.2957 | 0.10878 | -0.0977 | -2.7183
-13.5 | -0.2926 | 0.09988 | -0.1033 | -2.9295
-13 | -0.313 | 0.08772 | -0.1109 | -3.5682
-12.5 | -0.3192 | 0.07814 | -0.1171 | -4.085
-12 | -0.3546 | 0.06244 | -0.1297 | -5.6791
-11.5 | -0.4025 | 0.05016 | -0.1368 | -8.0243
-11 | -0.4697 | 0.04009 | -0.1365 | -11.7161
-10.5 | -0.5211 | 0.03297 | -0.1312 | -15.8053
-10 | -0.5634 | 0.0271 | -0.1228 | -20.7897
-9.5 | -0.5907 | 0.02226 | -0.113 | -26.5364
-8.5 | -0.5783 | 0.01047 | -0.0989 | -55.234
-8 | -0.5313 | 0.00911 | -0.0934 | -58.3205
-7.5 | -0.4782 | 0.00836 | -0.0889 | -57.201
-7 | -0.421 | 0.00786 | -0.0852 | -53.5623
-6.5 | -0.3653 | 0.0074 | -0.0816 | -49.3649
-6 | -0.3116 | 0.00699 | -0.0779 | -44.578
-5.5 | -0.2612 | 0.00666 | -0.0737 | -39.2192
-5 | -0.2099 | 0.00646 | -0.0699 | -32.4923
-4.5 | -0.1479 | 0.00623 | -0.0684 | -23.74
-4 | -0.0856 | 0.00598 | -0.0672 | -14.3144
-3.5 | -0.0214 | 0.00577 | -0.0666 | -3.7088
-2.5 | 0.1102 | 0.00548 | -0.0667 | 20.1095
-2 | 0.177 | 0.00532 | -0.0671 | 33.2707
-1.5 | 0.2447 | 0.0052 | -0.0679 | 47.0577
-1 | 0.3117 | 0.00513 | -0.0686 | 60.7602
-0.5 | 0.3761 | 0.0052 | -0.0689 | 72.3269
0.5 | 0.4928 | 0.00533 | -0.0674 | 92.4578
1 | 0.5275 | 0.004 | -0.0628 | 131.875
1.5 | 0.5894 | 0.00417 | -0.0626 | 141.3429
2 | 0.6516 | 0.00439 | -0.0624 | 148.4282
2.5 | 0.7063 | 0.00471 | -0.0607 | 149.9575
3 | 0.7557 | 0.00499 | -0.0578 | 151.4429
3.5 | 0.7796 | 0.00545 | -0.0499 | 143.0459
4 | 0.808 | 0.00619 | -0.0434 | 130.5331
4.5 | 0.8305 | 0.00725 | -0.0363 | 114.5517
5 | 0.8455 | 0.00868 | -0.0284 | 97.4078
5.5 | 0.867 | 0.01008 | -0.0218 | 86.0119
6 | 0.8893 | 0.01155 | -0.0155 | 76.9957
6.5 | 0.9074 | 0.01323 | -0.009 | 68.5865
7 | 0.9048 | 0.01577 | -0.0001 | 57.3748
7.5 | 0.9165 | 0.01807 | 0.0065 | 50.7194
8 | 0.943 | 0.01997 | 0.0111 | 47.2208
8.5 | 0.9827 | 0.02148 | 0.0139 | 45.7495
9 | 1.0257 | 0.0229 | 0.0165 | 44.7904
9.5 | 1.0664 | 0.0245 | 0.0192 | 43.5265
10 | 1.1066 | 0.02623 | 0.022 | 42.1883
11 | 1.1854 | 0.03003 | 0.0277 | 39.4739
11.5 | 1.2234 | 0.03218 | 0.0306 | 38.0174
12 | 1.2591 | 0.03457 | 0.0336 | 36.4218
12.5 | 1.2918 | 0.0373 | 0.0366 | 34.6327
13 | 1.3227 | 0.04033 | 0.0396 | 32.7969
13.5 | 1.3489 | 0.04383 | 0.0426 | 30.7757
14 | 1.3636 | 0.04841 | 0.0455 | 28.1677
14.5 | 1.3614 | 0.05446 | 0.0481 | 24.9982
15 | 1.3405 | 0.06252 | 0.0494 | 21.4411
15.5 | 1.3171 | 0.07138 | 0.0492 | 18.4519
16 | 1.2876 | 0.08143 | 0.0474 | 15.8124
16.5 | 1.2554 | 0.09242 | 0.0441 | 13.5836
17 | 1.2213 | 0.1043 | 0.0393 | 11.7095
17.5 | 1.1978 | 0.11558 | 0.034 | 10.3634
18 | 1.1697 | 0.12795 | 0.0273 | 9.1419
18.5 | 1.1447 | 0.14032 | 0.02 | 8.1578
19 | 1.1243 | 0.15249 | 0.0124 | 7.3729

## 137. Re 18M Mach 0.00 (1)
BIGFOIL.COM POLAR EXPORT
NACA66-518 a=0.2
NACA66-518 a=0.2 |  |  |  | Cl Max: | 1.604 | at alpha= | 14 | deg
JavaFoil+Calcfoil stall+Eppler ext transition |  |  |  | L/D Max: | 126.053 | at alpha= | 5.5 | deg
Re: | 18000000 |  |  | Cd Min: | 0.00516 | at alpha= | 0 | deg
Mach: | 0 |  |  | Cl=0 at alpha= | -2.75 | deg
|  |  |  | @ Cl=0.1, Cd= | 0.0068313
|  |  |  | @ Cl=0.4, Cd= | 0.0053407
|  |  |  | @ Cl=0.6, Cd= | 0.0060751
alpha (deg) | Cl | Cd | Cm | Cl/Cd
-17 | -0.71 | 0.12002 | -0.005 | -5.913
-16.5 | -0.722 | 0.11433 | -0.005 | -6.318
-16 | -0.733 | 0.10823 | -0.006 | -6.777
-15.5 | -0.743 | 0.10211 | -0.007 | -7.275
-15 | -0.749 | 0.09713 | -0.007 | -7.715
-14.5 | -0.754 | 0.09156 | -0.008 | -8.236
-14 | -0.756 | 0.08612 | -0.009 | -8.779
-13.5 | -0.756 | 0.08019 | -0.01 | -9.424
-13 | -0.757 | 0.07062 | -0.011 | -10.717
-12.5 | -0.756 | 0.06122 | -0.013 | -12.357
-12 | -0.864 | 0.01331 | -0.019 | -64.879
-11.5 | -0.853 | 0.01157 | -0.02 | -73.741
-11 | -0.834 | 0.01061 | -0.021 | -78.609
-10.5 | -0.809 | 0.00988 | -0.022 | -81.889
-10 | -0.779 | 0.00932 | -0.024 | -83.512
-9.5 | -0.743 | 0.00891 | -0.025 | -83.338
-9 | -0.703 | 0.00852 | -0.026 | -82.543
-8.5 | -0.659 | 0.00816 | -0.027 | -80.786
-8 | -0.611 | 0.00718 | -0.028 | -85.043
-7.5 | -0.56 | 0.00739 | -0.03 | -75.87
-7 | -0.506 | 0.0071 | -0.031 | -71.315
-6.5 | -0.45 | 0.00681 | -0.032 | -66.155
-6 | -0.393 | 0.00699 | -0.033 | -56.206
-5.5 | -0.335 | 0.00691 | -0.035 | -48.433
-5 | -0.275 | 0.00686 | -0.036 | -40.177
-4.5 | -0.215 | 0.00679 | -0.037 | -31.695
-4 | -0.155 | 0.0067 | -0.038 | -23.046
-3.5 | -0.093 | 0.00668 | -0.04 | -13.949
-3 | -0.031 | 0.00671 | -0.041 | -4.673
-2.5 | 0.031 | 0.00672 | -0.042 | 4.57
-2 | 0.093 | 0.00682 | -0.043 | 13.632
-1.5 | 0.155 | 0.00692 | -0.045 | 22.458
-1 | 0.218 | 0.00698 | -0.046 | 31.319
-0.5 | 0.281 | 0.00639 | -0.047 | 43.984
0 | 0.342 | 0.00516 | -0.048 | 66.225
0.5 | 0.403 | 0.00535 | -0.049 | 75.321
1 | 0.463 | 0.00553 | -0.051 | 83.678
1.5 | 0.524 | 0.00579 | -0.052 | 90.475
2 | 0.584 | 0.00602 | -0.053 | 97.089
2.5 | 0.645 | 0.00623 | -0.054 | 103.431
3 | 0.705 | 0.00643 | -0.055 | 109.602
3.5 | 0.765 | 0.00666 | -0.057 | 114.921
4 | 0.825 | 0.00693 | -0.058 | 118.975
4.5 | 0.885 | 0.00718 | -0.059 | 123.177
5 | 0.944 | 0.00754 | -0.06 | 125.059
5.5 | 1.001 | 0.00794 | -0.061 | 126.053
6 | 1.055 | 0.00974 | -0.063 | 108.362
6.5 | 1.11 | 0.01019 | -0.064 | 108.973
7 | 1.164 | 0.01061 | -0.065 | 109.744
7.5 | 1.215 | 0.01108 | -0.066 | 109.683
8 | 1.265 | 0.01153 | -0.067 | 109.731
8.5 | 1.312 | 0.01204 | -0.068 | 108.96
9 | 1.357 | 0.01257 | -0.07 | 107.971
9.5 | 1.399 | 0.01315 | -0.071 | 106.367
10 | 1.438 | 0.01375 | -0.072 | 104.636
10.5 | 1.475 | 0.01436 | -0.073 | 102.656
11 | 1.507 | 0.01509 | -0.074 | 99.867
11.5 | 1.537 | 0.01586 | -0.075 | 96.864
12 | 1.561 | 0.01664 | -0.076 | 93.809
12.5 | 1.579 | 0.01742 | -0.077 | 90.63
13 | 1.592 | 0.01826 | -0.078 | 87.201
13.5 | 1.601 | 0.01932 | -0.08 | 82.838
14 | 1.604 | 0.02027 | -0.081 | 79.118
14.5 | 1.603 | 0.02141 | -0.082 | 74.875
15 | 1.597 | 0.02259 | -0.083 | 70.71
15.5 | 1.587 | 0.02379 | -0.084 | 66.717
16 | 1.574 | 0.02493 | -0.085 | 63.106
16.5 | 1.555 | 0.0267 | -0.085 | 58.239
17 | 1.53 | 0.02847 | -0.086 | 53.729
17.5 | 1.499 | 0.03033 | -0.087 | 49.44
18 | 1.466 | 0.03216 | -0.088 | 45.589
18.5 | 1.43 | 0.03405 | -0.089 | 41.996
19 | 1.39 | 0.0372 | -0.09 | 37.372

## 138. Re 18M Mach 0.00 (2)
BIGFOIL.COM POLAR EXPORT
NACA66-518 a=0.2
NACA66-518 a=0.2 |  |  |  | Cl Max: | 1.7124 | at alpha= | 20 | deg
XFOIL ncrit=9 |  |  |  | L/D Max: | 149.797 | at alpha= | 3 | deg
Re: | 18000000 |  |  | Cd Min: | 0.05121 | at alpha= | 20 | deg
Mach: | 0 |  |  | Cl=0 at alpha= | -3.0688 | deg
|  |  |  | @ Cl=0.1, Cd= | 0.0050527
|  |  |  | @ Cl=0.4, Cd= | 0.0050536
|  |  |  | @ Cl=0.6, Cd= | 0.0041732
alpha (deg) | Cl | Cd | Cm | Cl/Cd
-20 | -1.4167 | 0.02707 | -0.092 | -52.3347
-19.5 | -1.3921 | 0.02555 | -0.0903 | -54.4853
-19 | -1.3766 | 0.02348 | -0.0876 | -58.6286
-18.5 | -1.3509 | 0.02214 | -0.0855 | -61.0163
-18 | -1.3345 | 0.02017 | -0.0822 | -66.1626
-17.5 | -1.3155 | 0.01835 | -0.0789 | -71.6894
-17 | -1.2852 | 0.01727 | -0.0766 | -74.4181
-16.5 | -1.2527 | 0.01632 | -0.0745 | -76.7586
-16 | -1.2132 | 0.01581 | -0.073 | -76.7362
-15.5 | -1.1827 | 0.01462 | -0.0704 | -80.896
-15 | -1.1451 | 0.01392 | -0.0685 | -82.2629
-14.5 | -1.1074 | 0.01316 | -0.0666 | -84.1489
-14 | -1.0682 | 0.01254 | -0.0648 | -85.1834
-13.5 | -1.0279 | 0.01195 | -0.063 | -86.0167
-13 | -0.9865 | 0.01141 | -0.0614 | -86.4592
-12.5 | -0.9449 | 0.01089 | -0.0596 | -86.7677
-12 | -0.9029 | 0.01038 | -0.0579 | -86.9846
-11.5 | -0.8607 | 0.0099 | -0.0561 | -86.9394
-11 | -0.819 | 0.00943 | -0.0541 | -86.8505
-10.5 | -0.7778 | 0.00904 | -0.0519 | -86.0398
-10 | -0.7397 | 0.00861 | -0.049 | -85.9117
-9.5 | -0.6929 | 0.00821 | -0.0479 | -84.3971
-9 | -0.6518 | 0.00751 | -0.0457 | -86.7909
-8.5 | -0.6021 | 0.00718 | -0.0451 | -83.8579
-8 | -0.5494 | 0.00696 | -0.045 | -78.9368
-7.5 | -0.4959 | 0.00673 | -0.0451 | -73.685
-7 | -0.4422 | 0.00649 | -0.0452 | -68.1356
-6.5 | -0.388 | 0.00628 | -0.0454 | -61.7834
-6 | -0.3326 | 0.0061 | -0.0458 | -54.5246
-5.5 | -0.2768 | 0.00595 | -0.0464 | -46.521
-5 | -0.2204 | 0.00579 | -0.047 | -38.0656
-4.5 | -0.164 | 0.00561 | -0.0477 | -29.2335
-4 | -0.107 | 0.00545 | -0.0485 | -19.633
-3 | 0.0079 | 0.00523 | -0.0502 | 1.5105
-2.5 | 0.0657 | 0.0051 | -0.0512 | 12.8824
-2 | 0.1237 | 0.00502 | -0.0522 | 24.6414
-1.5 | 0.181 | 0.005 | -0.0531 | 36.2
-1 | 0.2371 | 0.00508 | -0.0538 | 46.6732
-0.5 | 0.293 | 0.00516 | -0.0545 | 56.7829
0 | 0.3477 | 0.00514 | -0.055 | 67.6459
0.5 | 0.4022 | 0.00505 | -0.0555 | 79.6436
1 | 0.4432 | 0.00377 | -0.0539 | 117.5597
1.5 | 0.499 | 0.00387 | -0.0546 | 128.9406
2 | 0.5555 | 0.00402 | -0.0554 | 138.1841
2.5 | 0.6107 | 0.00421 | -0.056 | 145.0594
3 | 0.6651 | 0.00444 | -0.0565 | 149.7973
3.5 | 0.7138 | 0.00485 | -0.0559 | 147.1753
4 | 0.7535 | 0.00545 | -0.0536 | 138.2569
4.5 | 0.7929 | 0.00594 | -0.0511 | 133.4848
5 | 0.8264 | 0.00628 | -0.0473 | 131.5924
5.5 | 0.8431 | 0.00689 | -0.0403 | 122.3657
6 | 0.8542 | 0.00791 | -0.0329 | 107.9899
6.5 | 0.8715 | 0.00898 | -0.027 | 97.049
7 | 0.8999 | 0.00984 | -0.0233 | 91.4533
7.5 | 0.925 | 0.01088 | -0.0193 | 85.0184
8 | 0.9601 | 0.01162 | -0.017 | 82.6248
8.5 | 0.9954 | 0.01237 | -0.0148 | 80.4689
9 | 1.0339 | 0.01303 | -0.0133 | 79.3477
9.5 | 1.0691 | 0.01386 | -0.0113 | 77.1356
10 | 1.1058 | 0.01463 | -0.0097 | 75.5844
10.5 | 1.1405 | 0.01551 | -0.0078 | 73.5332
11 | 1.1752 | 0.01645 | -0.0061 | 71.4407
11.5 | 1.2103 | 0.01736 | -0.0046 | 69.7177
12 | 1.2432 | 0.01844 | -0.0029 | 67.4187
12.5 | 1.2771 | 0.01948 | -0.0013 | 65.5595
13 | 1.3077 | 0.02075 | 0.0004 | 63.0217
13.5 | 1.341 | 0.02188 | 0.0018 | 61.2888
14 | 1.3691 | 0.02337 | 0.0036 | 58.5837
14.5 | 1.3997 | 0.02472 | 0.005 | 56.6222
15 | 1.4267 | 0.02636 | 0.0066 | 54.1237
15.5 | 1.4567 | 0.02782 | 0.0078 | 52.3616
16 | 1.4823 | 0.02963 | 0.0093 | 50.027
16.5 | 1.5051 | 0.03163 | 0.0109 | 47.5846
17 | 1.5306 | 0.03348 | 0.0122 | 45.7168
17.5 | 1.5484 | 0.03577 | 0.0142 | 43.2877
18 | 1.6054 | 0.0384 | 0.0077 | 41.8073
18.5 | 1.6696 | 0.04205 | -0.0017 | 39.7051
19.5 | 1.6855 | 0.04752 | 0.0045 | 35.4693
20 | 1.7124 | 0.05121 | 0.0023 | 33.4388

## 139. Re 18M Mach 0.10 (1)
BIGFOIL.COM POLAR EXPORT
NACA66-518 a=0.2
NACA66-518 a=0.2 |  |  |  | Cl Max: | 1.594 | at alpha= | 14 | deg
JavaFoil+Calcfoil stall+Eppler ext transition |  |  |  | L/D Max: | 125.443 | at alpha= | 5.5 | deg
Re: | 18000000 |  |  | Cd Min: | 0.00519 | at alpha= | 0 | deg
Mach: | 0.1 |  |  | Cl=0 at alpha= | -2.75 | deg
|  |  |  | @ Cl=0.1, Cd= | 0.0068356
|  |  |  | @ Cl=0.4, Cd= | 0.0053463
|  |  |  | @ Cl=0.6, Cd= | 0.0061005
alpha (deg) | Cl | Cd | Cm | Cl/Cd
-16.5 | -0.688 | 0.11621 | -0.005 | -5.921
-16 | -0.703 | 0.10982 | -0.006 | -6.397
-15.5 | -0.715 | 0.10419 | -0.006 | -6.864
-15 | -0.725 | 0.09895 | -0.007 | -7.329
-14.5 | -0.733 | 0.09341 | -0.008 | -7.844
-14 | -0.738 | 0.08774 | -0.008 | -8.408
-13.5 | -0.74 | 0.08195 | -0.009 | -9.029
-13 | -0.741 | 0.07382 | -0.011 | -10.044
-12.5 | -0.74 | 0.06655 | -0.012 | -11.115
-12 | -0.741 | 0.05525 | -0.014 | -13.421
-11.5 | -0.84 | 0.0127 | -0.02 | -66.126
-11 | -0.828 | 0.01097 | -0.021 | -75.464
-10.5 | -0.806 | 0.01007 | -0.022 | -80.026
-10 | -0.777 | 0.00943 | -0.024 | -82.42
-9.5 | -0.743 | 0.009 | -0.025 | -82.481
-9 | -0.703 | 0.00866 | -0.026 | -81.227
-8.5 | -0.661 | 0.0082 | -0.027 | -80.537
-8 | -0.612 | 0.00724 | -0.029 | -84.581
-7.5 | -0.562 | 0.00739 | -0.03 | -76.093
-7 | -0.508 | 0.00711 | -0.031 | -71.456
-6.5 | -0.452 | 0.00689 | -0.032 | -65.647
-6 | -0.395 | 0.00703 | -0.034 | -56.126
-5.5 | -0.336 | 0.00698 | -0.035 | -48.152
-5 | -0.277 | 0.00685 | -0.036 | -40.374
-4.5 | -0.216 | 0.00679 | -0.037 | -31.843
-4 | -0.155 | 0.00673 | -0.038 | -23.071
-3.5 | -0.094 | 0.00675 | -0.04 | -13.871
-3 | -0.031 | 0.00678 | -0.041 | -4.646
-2.5 | 0.031 | 0.00682 | -0.042 | 4.527
-2 | 0.093 | 0.00683 | -0.044 | 13.684
-1.5 | 0.156 | 0.00688 | -0.045 | 22.711
-1 | 0.22 | 0.00664 | -0.046 | 33.066
-0.5 | 0.282 | 0.00689 | -0.047 | 40.961
0 | 0.343 | 0.00519 | -0.048 | 66.187
0.5 | 0.405 | 0.00536 | -0.05 | 75.58
1 | 0.465 | 0.00557 | -0.051 | 83.53
1.5 | 0.526 | 0.00582 | -0.052 | 90.33
2 | 0.587 | 0.00606 | -0.053 | 96.92
2.5 | 0.648 | 0.00625 | -0.054 | 103.604
3 | 0.708 | 0.00646 | -0.056 | 109.755
3.5 | 0.769 | 0.00671 | -0.057 | 114.575
4 | 0.829 | 0.00696 | -0.058 | 119.127
4.5 | 0.889 | 0.00722 | -0.059 | 123.059
5 | 0.948 | 0.00761 | -0.061 | 124.624
5.5 | 1.005 | 0.00801 | -0.062 | 125.443
6 | 1.06 | 0.00982 | -0.063 | 107.888
6.5 | 1.115 | 0.01028 | -0.064 | 108.435
7 | 1.169 | 0.01071 | -0.065 | 109.15
7.5 | 1.22 | 0.01118 | -0.066 | 109.204
8 | 1.27 | 0.01166 | -0.068 | 108.93
8.5 | 1.317 | 0.01216 | -0.069 | 108.282
9 | 1.362 | 0.01269 | -0.07 | 107.26
9.5 | 1.403 | 0.01329 | -0.071 | 105.56
10 | 1.442 | 0.0139 | -0.072 | 103.721
10.5 | 1.477 | 0.0146 | -0.073 | 101.22
11 | 1.509 | 0.01528 | -0.074 | 98.786
11.5 | 1.537 | 0.01609 | -0.076 | 95.539
12 | 1.561 | 0.01688 | -0.077 | 92.444
12.5 | 1.577 | 0.01776 | -0.078 | 88.79
13 | 1.587 | 0.01868 | -0.079 | 84.964
13.5 | 1.593 | 0.01961 | -0.08 | 81.254
14 | 1.594 | 0.02063 | -0.081 | 77.237
14.5 | 1.589 | 0.02192 | -0.082 | 72.505
15 | 1.58 | 0.02305 | -0.083 | 68.545
15.5 | 1.566 | 0.0243 | -0.084 | 64.446
16 | 1.547 | 0.02573 | -0.085 | 60.14
16.5 | 1.524 | 0.02748 | -0.086 | 55.484
17 | 1.495 | 0.02915 | -0.087 | 51.266
17.5 | 1.458 | 0.03137 | -0.088 | 46.487
18 | 1.419 | 0.03358 | -0.088 | 42.263
18.5 | 1.378 | 0.03524 | -0.089 | 39.109
19 | 1.334 | 0.03804 | -0.09 | 35.058

## 140. Re 18M Mach 0.10 (2)
BIGFOIL.COM POLAR EXPORT
NACA66-518 a=0.2
NACA66-518 a=0.2 |  |  |  | Cl Max: | 1.6705 | at alpha= | 18.5 | deg
XFOIL ncrit=9 |  |  |  | L/D Max: | 150.315 | at alpha= | 3 | deg
Re: | 18000000 |  |  | Cd Min: | 0.04339 | at alpha= | 18.5 | deg
Mach: | 0.1 |  |  | Cl=0 at alpha= | -3.0753 | deg
|  |  |  | @ Cl=0.1, Cd= | 0.0050544
|  |  |  | @ Cl=0.4, Cd= | 0.0050682
|  |  |  | @ Cl=0.6, Cd= | 0.0041708
alpha (deg) | Cl | Cd | Cm | Cl/Cd
-20 | -1.3979 | 0.02976 | -0.098 | -46.9724
-19.5 | -1.3766 | 0.02786 | -0.0961 | -49.4113
-19 | -1.3662 | 0.02533 | -0.0932 | -53.936
-18.5 | -1.3436 | 0.02369 | -0.0908 | -56.7159
-18 | -1.3313 | 0.02141 | -0.0872 | -62.1812
-17.5 | -1.3156 | 0.01931 | -0.0835 | -68.1305
-17 | -1.2862 | 0.01809 | -0.081 | -71.1001
-16.5 | -1.2543 | 0.01704 | -0.0786 | -73.6092
-16 | -1.2157 | 0.01646 | -0.0768 | -73.8578
-15.5 | -1.1865 | 0.01512 | -0.0738 | -78.4722
-15 | -1.1491 | 0.0143 | -0.0718 | -80.3566
-14.5 | -1.1119 | 0.01349 | -0.0695 | -82.424
-14 | -1.0725 | 0.01281 | -0.0675 | -83.7237
-13.5 | -1.0314 | 0.0122 | -0.0657 | -84.541
-13 | -0.9901 | 0.01162 | -0.0638 | -85.2065
-12.5 | -0.9479 | 0.01107 | -0.062 | -85.6278
-12 | -0.905 | 0.01054 | -0.0603 | -85.8634
-11 | -0.8194 | 0.00956 | -0.0565 | -85.7113
-10.5 | -0.777 | 0.00914 | -0.0543 | -85.0109
-10 | -0.739 | 0.00868 | -0.0512 | -85.1382
-9.5 | -0.6941 | 0.00832 | -0.0495 | -83.4255
-9 | -0.6538 | 0.00757 | -0.047 | -86.3672
-8.5 | -0.6045 | 0.00722 | -0.0462 | -83.7258
-8 | -0.5516 | 0.00699 | -0.046 | -78.9127
-7.5 | -0.4977 | 0.00676 | -0.046 | -73.6243
-7 | -0.4437 | 0.00652 | -0.046 | -68.0521
-6.5 | -0.3894 | 0.0063 | -0.0461 | -61.8095
-6 | -0.3338 | 0.00612 | -0.0465 | -54.5425
-5 | -0.2209 | 0.00581 | -0.0476 | -38.0207
-4.5 | -0.1642 | 0.00562 | -0.0482 | -29.2171
-4 | -0.1069 | 0.00546 | -0.0489 | -19.5788
-3 | 0.0087 | 0.00523 | -0.0507 | 1.6635
-2.5 | 0.0668 | 0.0051 | -0.0516 | 13.098
-2 | 0.1251 | 0.00502 | -0.0526 | 24.9203
-1.5 | 0.1828 | 0.005 | -0.0535 | 36.56
-1 | 0.2392 | 0.00508 | -0.0543 | 47.0866
-0.5 | 0.2953 | 0.00516 | -0.0549 | 57.2287
0 | 0.3503 | 0.00515 | -0.0554 | 68.0194
0.5 | 0.405 | 0.00506 | -0.0558 | 80.0395
1 | 0.4461 | 0.00377 | -0.0542 | 118.3289
1.5 | 0.5021 | 0.00387 | -0.0549 | 129.7416
2 | 0.5588 | 0.00403 | -0.0557 | 138.66
2.5 | 0.6144 | 0.00422 | -0.0563 | 145.5924
3 | 0.6689 | 0.00445 | -0.0568 | 150.3146
3.5 | 0.718 | 0.00484 | -0.0561 | 148.3471
4 | 0.7572 | 0.00546 | -0.0536 | 138.6813
4.5 | 0.7959 | 0.00595 | -0.0509 | 133.7647
5 | 0.8241 | 0.00631 | -0.0459 | 130.6022
5.5 | 0.8448 | 0.00692 | -0.0398 | 122.0809
6 | 0.8539 | 0.00802 | -0.032 | 106.4713
6.5 | 0.8711 | 0.00912 | -0.0261 | 95.5154
7.5 | 0.9234 | 0.01111 | -0.0181 | 83.1143
8 | 0.9598 | 0.01184 | -0.0159 | 81.0642
8.5 | 0.9955 | 0.01259 | -0.0138 | 79.0707
9 | 1.0324 | 0.01334 | -0.0119 | 77.3913
9.5 | 1.0697 | 0.01411 | -0.0102 | 75.8115
10 | 1.1049 | 0.01498 | -0.0083 | 73.7583
10.5 | 1.1416 | 0.01581 | -0.0067 | 72.2075
11 | 1.1753 | 0.01684 | -0.0048 | 69.7922
11.5 | 1.212 | 0.01771 | -0.0034 | 68.4359
12 | 1.244 | 0.01888 | -0.0015 | 65.8898
12.5 | 1.2783 | 0.01995 | 0.0001 | 64.0752
13 | 1.3093 | 0.02124 | 0.0018 | 61.6431
13.5 | 1.3415 | 0.02248 | 0.0034 | 59.6753
14.5 | 1.3986 | 0.02554 | 0.0069 | 54.7612
15 | 1.429 | 0.02703 | 0.0082 | 52.8672
15.5 | 1.4559 | 0.02878 | 0.0098 | 50.5872
16 | 1.4852 | 0.0304 | 0.011 | 48.8553
16.5 | 1.5053 | 0.03266 | 0.0129 | 46.09
17 | 1.5291 | 0.03474 | 0.0143 | 44.0155
17.5 | 1.5504 | 0.03686 | 0.0161 | 42.0619
18 | 1.6017 | 0.03994 | 0.0102 | 40.1027
18.5 | 1.6705 | 0.04339 | 0.0006 | 38.4997

## 141. Re 18M Mach 0.25 (1)
BIGFOIL.COM POLAR EXPORT
NACA66-518 a=0.2
NACA66-518 a=0.2 |  |  |  | Cl Max: | 1.547 | at alpha= | 12.5 | deg
JavaFoil+Calcfoil stall+Eppler ext transition |  |  |  | L/D Max: | 123.435 | at alpha= | 5.5 | deg
Re: | 18000000 |  |  | Cd Min: | 0.00529 | at alpha= | 0 | deg
Mach: | 0.25 |  |  | Cl=0 at alpha= | -2.75 | deg
|  |  |  | @ Cl=0.1, Cd= | 0.0069669
|  |  |  | @ Cl=0.4, Cd= | 0.0054475
|  |  |  | @ Cl=0.6, Cd= | 0.0062119
alpha (deg) | Cl | Cd | Cm | Cl/Cd
-15 | -0.513 | 0.10674 | -0.007 | -4.808
-14.5 | -0.551 | 0.10156 | -0.007 | -5.427
-14 | -0.584 | 0.0955 | -0.008 | -6.116
-13.5 | -0.611 | 0.0896 | -0.009 | -6.824
-13 | -0.633 | 0.08389 | -0.009 | -7.547
-12.5 | -0.649 | 0.07792 | -0.01 | -8.33
-12 | -0.659 | 0.07217 | -0.011 | -9.13
-11.5 | -0.661 | 0.06816 | -0.012 | -9.696
-11 | -0.66 | 0.06135 | -0.013 | -10.753
-10.5 | -0.652 | 0.05546 | -0.015 | -11.759
-10 | -0.756 | 0.01071 | -0.024 | -70.548
-9.5 | -0.734 | 0.00965 | -0.025 | -76.076
-9 | -0.703 | 0.00906 | -0.027 | -77.624
-8.5 | -0.665 | 0.00861 | -0.028 | -77.156
-8 | -0.619 | 0.00822 | -0.029 | -75.225
-7.5 | -0.568 | 0.0067 | -0.031 | -84.861
-7 | -0.517 | 0.00748 | -0.032 | -69.192
-6.5 | -0.461 | 0.00711 | -0.033 | -64.917
-6 | -0.404 | 0.00717 | -0.034 | -56.27
-5.5 | -0.344 | 0.00709 | -0.036 | -48.519
-5 | -0.284 | 0.00697 | -0.037 | -40.7
-4.5 | -0.222 | 0.00692 | -0.038 | -32.048
-4 | -0.159 | 0.00685 | -0.04 | -23.258
-3.5 | -0.096 | 0.00686 | -0.041 | -14.011
-3 | -0.032 | 0.00689 | -0.042 | -4.697
-2.5 | 0.032 | 0.00693 | -0.043 | 4.578
-2 | 0.096 | 0.007 | -0.045 | 13.715
-1.5 | 0.16 | 0.00647 | -0.046 | 24.797
-1 | 0.226 | 0.00698 | -0.047 | 32.313
-0.5 | 0.29 | 0.00704 | -0.048 | 41.238
0 | 0.352 | 0.00529 | -0.05 | 66.603
0.5 | 0.416 | 0.0055 | -0.051 | 75.603
1 | 0.477 | 0.0057 | -0.052 | 83.642
1.5 | 0.54 | 0.00597 | -0.053 | 90.336
2 | 0.602 | 0.00622 | -0.055 | 96.781
2.5 | 0.664 | 0.00646 | -0.056 | 102.871
3 | 0.726 | 0.00669 | -0.057 | 108.617
3.5 | 0.788 | 0.00694 | -0.058 | 113.556
4 | 0.85 | 0.00722 | -0.06 | 117.71
4.5 | 0.911 | 0.0075 | -0.061 | 121.512
5 | 0.972 | 0.0079 | -0.062 | 123.083
5.5 | 1.03 | 0.00835 | -0.063 | 123.435
6 | 1.086 | 0.01026 | -0.064 | 105.803
6.5 | 1.142 | 0.01078 | -0.066 | 105.891
7 | 1.196 | 0.01126 | -0.067 | 106.288
7.5 | 1.248 | 0.01176 | -0.068 | 106.083
8 | 1.297 | 0.0123 | -0.069 | 105.43
8.5 | 1.343 | 0.01286 | -0.071 | 104.366
9 | 1.385 | 0.0135 | -0.072 | 102.63
9.5 | 1.424 | 0.01414 | -0.073 | 100.685
10 | 1.459 | 0.01487 | -0.074 | 98.094
10.5 | 1.489 | 0.01565 | -0.075 | 95.143
11 | 1.514 | 0.01645 | -0.076 | 92.022
11.5 | 1.533 | 0.01735 | -0.077 | 88.36
12 | 1.545 | 0.0184 | -0.079 | 83.971
12.5 | 1.547 | 0.01938 | -0.08 | 79.783
13 | 1.54 | 0.02043 | -0.081 | 75.379
13.5 | 1.525 | 0.02164 | -0.082 | 70.47
14 | 1.502 | 0.02292 | -0.083 | 65.522
14.5 | 1.469 | 0.02451 | -0.084 | 59.939
15 | 1.43 | 0.02601 | -0.085 | 54.965
15.5 | 1.381 | 0.02818 | -0.086 | 48.995
16 | 1.324 | 0.03071 | -0.087 | 43.11
16.5 | 1.26 | 0.03297 | -0.088 | 38.229
17 | 1.184 | 0.03609 | -0.088 | 32.817
17.5 | 1.099 | 0.03992 | -0.089 | 27.518

## 142. Re 18M Mach 0.25 (2)
BIGFOIL.COM POLAR EXPORT
NACA66-518 a=0.2
NACA66-518 a=0.2 |  |  |  | Cl Max: | 1.6473 | at alpha= | 18.5 | deg
XFOIL ncrit=9 |  |  |  | L/D Max: | 153.099 | at alpha= | 3.5 | deg
Re: | 18000000 |  |  | Cd Min: | 0.07378 | at alpha= | -19.5 | deg
Mach: | 0.25 |  |  | Cl=0 at alpha= | -3.1107 | deg
|  |  |  | @ Cl=0.1, Cd= | 0.0050952
|  |  |  | @ Cl=0.4, Cd= | 0.0051422
|  |  |  | @ Cl=0.6, Cd= | 0.0041606
alpha (deg) | Cl | Cd | Cm | Cl/Cd
-19.5 | -1.0012 | 0.07378 | -0.1039 | -13.5701
-19 | -1.1033 | 0.05333 | -0.1172 | -20.6882
-18.5 | -1.135 | 0.04503 | -0.1189 | -25.2054
-18 | -1.1972 | 0.03587 | -0.1172 | -33.3761
-17.5 | -1.2291 | 0.03002 | -0.1131 | -40.9427
-17 | -1.2333 | 0.02634 | -0.1087 | -46.8223
-16.5 | -1.2249 | 0.02354 | -0.1043 | -52.0348
-16 | -1.1994 | 0.02183 | -0.1006 | -54.9427
-15.5 | -1.1849 | 0.0194 | -0.0957 | -61.0773
-15 | -1.1635 | 0.01731 | -0.0911 | -67.2155
-14.5 | -1.1274 | 0.01614 | -0.0876 | -69.8513
-14 | -1.0919 | 0.01487 | -0.0841 | -73.4297
-13.5 | -1.0519 | 0.01388 | -0.081 | -75.7853
-13 | -1.0092 | 0.013 | -0.0781 | -77.6308
-12.5 | -0.965 | 0.01223 | -0.0755 | -78.9043
-12 | -0.9199 | 0.01151 | -0.073 | -79.9218
-11.5 | -0.8737 | 0.01086 | -0.0706 | -80.4512
-11 | -0.827 | 0.01029 | -0.0683 | -80.3693
-10.5 | -0.78 | 0.00978 | -0.0661 | -79.7546
-10 | -0.7344 | 0.00922 | -0.0636 | -79.6529
-9.5 | -0.6894 | 0.00874 | -0.061 | -78.8787
-9 | -0.6468 | 0.00829 | -0.0579 | -78.0217
-8.5 | -0.6088 | 0.0077 | -0.0539 | -79.0649
-8 | -0.562 | 0.00718 | -0.0518 | -78.273
-7.5 | -0.5071 | 0.00692 | -0.0511 | -73.2803
-7 | -0.4514 | 0.00669 | -0.0507 | -67.4738
-6.5 | -0.396 | 0.00644 | -0.0503 | -61.4907
-6 | -0.3393 | 0.00623 | -0.0502 | -54.4623
-5.5 | -0.2816 | 0.00605 | -0.0503 | -46.5455
-5 | -0.2233 | 0.00588 | -0.0507 | -37.9762
-4.5 | -0.1647 | 0.0057 | -0.0511 | -28.8947
-4 | -0.1059 | 0.00552 | -0.0517 | -19.1848
-3.5 | -0.0464 | 0.00538 | -0.0524 | -8.6245
-3 | 0.0132 | 0.00528 | -0.0532 | 2.5
-2.5 | 0.073 | 0.00514 | -0.054 | 14.2023
-2 | 0.1333 | 0.00504 | -0.055 | 26.4484
-1.5 | 0.1931 | 0.00499 | -0.056 | 38.6974
-1 | 0.2511 | 0.00506 | -0.0566 | 49.6245
-0.5 | 0.3082 | 0.00518 | -0.0572 | 59.4981
0 | 0.365 | 0.00518 | -0.0576 | 70.4633
0.5 | 0.4206 | 0.00512 | -0.0579 | 82.1484
1 | 0.4616 | 0.00381 | -0.0559 | 121.1549
1.5 | 0.5193 | 0.0039 | -0.0566 | 133.1538
2 | 0.577 | 0.00408 | -0.0573 | 141.4216
2.5 | 0.6341 | 0.00428 | -0.0578 | 148.1542
3 | 0.6894 | 0.00452 | -0.058 | 152.5221
3.5 | 0.741 | 0.00484 | -0.0574 | 153.0992
4 | 0.7775 | 0.00547 | -0.0539 | 142.1389
4.5 | 0.8017 | 0.00595 | -0.0477 | 134.7395
5 | 0.8186 | 0.00664 | -0.0404 | 123.2831
6 | 0.8604 | 0.00848 | -0.0286 | 101.4623
6.5 | 0.8714 | 0.0099 | -0.0216 | 88.0202
7 | 0.896 | 0.01103 | -0.0171 | 81.233
7.5 | 0.9211 | 0.01223 | -0.0128 | 75.3148
8 | 0.9559 | 0.01315 | -0.0101 | 72.692
8.5 | 0.9926 | 0.01402 | -0.0079 | 70.7989
9 | 1.0322 | 0.01482 | -0.0061 | 69.6491
9.5 | 1.0683 | 0.01582 | -0.0039 | 67.5284
10 | 1.1072 | 0.01674 | -0.0022 | 66.141
10.5 | 1.1418 | 0.01786 | 0.0001 | 63.9306
11 | 1.1803 | 0.01886 | 0.0017 | 62.5822
11.5 | 1.2142 | 0.02013 | 0.0038 | 60.3179
12 | 1.2487 | 0.0214 | 0.0058 | 58.3505
12.5 | 1.282 | 0.02278 | 0.0078 | 56.2774
13 | 1.3145 | 0.02427 | 0.0098 | 54.1615
13.5 | 1.3475 | 0.02578 | 0.0116 | 52.2692
14 | 1.3749 | 0.02767 | 0.0138 | 49.6892
14.5 | 1.4077 | 0.02929 | 0.0154 | 48.0608
15 | 1.4348 | 0.03137 | 0.0174 | 45.738
15.5 | 1.4616 | 0.03349 | 0.0192 | 43.6429
16 | 1.4878 | 0.03576 | 0.021 | 41.6051
16.5 | 1.5074 | 0.03857 | 0.0229 | 39.0822
17 | 1.5295 | 0.04126 | 0.0245 | 37.0698
17.5 | 1.5484 | 0.04421 | 0.0263 | 35.0238
18 | 1.5865 | 0.0476 | 0.0238 | 33.3298
18.5 | 1.6473 | 0.05268 | 0.0146 | 31.2699

## 143. Re 18M Mach 0.50 (1)
BIGFOIL.COM POLAR EXPORT
NACA66-518 a=0.2
NACA66-518 a=0.2 |  |  |  | Cl Max: | 1.409 | at alpha= | 8.5 | deg
JavaFoil+Calcfoil stall+Eppler ext transition |  |  |  | L/D Max: | 114.409 | at alpha= | 4.5 | deg
Re: | 18000000 |  |  | Cd Min: | 0.00612 | at alpha= | 0.5 | deg
Mach: | 0.5 |  |  | Cl=0 at alpha= | -2.7465 | deg
|  |  |  | @ Cl=0.1, Cd= | 0.0074081
|  |  |  | @ Cl=0.4, Cd= | 0.0075927
|  |  |  | @ Cl=0.6, Cd= | 0.0067596
alpha (deg) | Cl | Cd | Cm | Cl/Cd
-20 | -0.98 | 0.18642 | -0.002 | -5.255
-19.5 | -0.952 | 0.17344 | -0.003 | -5.488
-19 | -0.926 | 0.15776 | -0.003 | -5.869
-18.5 | -0.897 | 0.1521 | -0.004 | -5.894
-18 | -0.868 | 0.14592 | -0.005 | -5.948
-17.5 | -0.839 | 0.1419 | -0.005 | -5.912
-17 | -0.812 | 0.13439 | -0.006 | -6.039
-16.5 | -0.784 | 0.12339 | -0.006 | -6.351
-16 | -0.756 | 0.12087 | -0.007 | -6.251
-15.5 | -0.726 | 0.11607 | -0.008 | -6.257
-15 | -0.703 | 0.09587 | -0.009 | -7.338
-14.5 | -0.68 | 0.08514 | -0.01 | -7.985
-14 | -0.663 | 0.07009 | -0.012 | -9.46
-13.5 | -0.723 | 0.01912 | -0.018 | -37.786
-13 | -0.7 | 0.0153 | -0.019 | -45.765
-12.5 | -0.555 | 0.08552 | -0.011 | -6.495
-12 | -0.528 | 0.07723 | -0.012 | -6.833
-11.5 | -0.501 | 0.06979 | -0.013 | -7.183
-11 | -0.473 | 0.0651 | -0.014 | -7.273
-10.5 | -0.459 | 0.04853 | -0.019 | -9.452
-10 | -0.502 | 0.01122 | -0.027 | -44.753
-9.5 | -0.469 | 0.01059 | -0.028 | -44.263
-9 | -0.356 | 0.07007 | -0.014 | -5.08
-8.5 | -0.327 | 0.0604 | -0.015 | -5.42
-8 | -0.299 | 0.05452 | -0.016 | -5.486
-7.5 | -0.433 | 0.04778 | -0.017 | -9.068
-7 | -0.421 | 0.04388 | -0.019 | -9.605
-6.5 | -0.476 | 0.00855 | -0.037 | -55.701
-6 | -0.428 | 0.00767 | -0.038 | -55.781
-5.5 | -0.371 | 0.00774 | -0.04 | -47.904
-5 | -0.309 | 0.00763 | -0.041 | -40.437
-4.5 | -0.243 | 0.0075 | -0.043 | -32.433
-4 | -0.176 | 0.00708 | -0.044 | -24.811
-3.5 | -0.106 | 0.0067 | -0.045 | -15.877
-3 | -0.036 | 0.00749 | -0.047 | -4.804
-2.5 | 0.035 | 0.00739 | -0.048 | 4.78
-2 | 0.107 | 0.00741 | -0.049 | 14.451
-1.5 | 0.179 | 0.00744 | -0.051 | 24.064
-1 | 0.252 | 0.00752 | -0.052 | 33.554
-0.5 | 0.324 | 0.0076 | -0.054 | 42.693
0 | 0.391 | 0.00781 | -0.055 | 50.058
0.5 | 0.461 | 0.00612 | -0.056 | 75.364
1 | 0.529 | 0.00639 | -0.058 | 82.672
1.5 | 0.598 | 0.00675 | -0.059 | 88.655
2 | 0.667 | 0.00708 | -0.061 | 94.305
2.5 | 0.736 | 0.0074 | -0.062 | 99.498
3 | 0.805 | 0.0077 | -0.063 | 104.524
3.5 | 0.873 | 0.00806 | -0.065 | 108.327
4 | 0.941 | 0.00845 | -0.066 | 111.39
4.5 | 1.008 | 0.00881 | -0.068 | 114.409
5 | 1.075 | 0.0094 | -0.069 | 114.352
5.5 | 1.136 | 0.01191 | -0.07 | 95.415
6 | 1.197 | 0.01264 | -0.071 | 94.671
6.5 | 1.254 | 0.01336 | -0.073 | 93.87
7 | 1.307 | 0.01413 | -0.074 | 92.511
7.5 | 1.352 | 0.01491 | -0.075 | 90.658
8 | 1.387 | 0.01589 | -0.077 | 87.318
8.5 | 1.409 | 0.01689 | -0.078 | 83.448
9 | 1.409 | 0.01823 | -0.079 | 77.264
9.5 | 1.368 | 0.01978 | -0.081 | 69.199
10 | 1.208 | 0.02146 | -0.082 | 56.287
10.5 | 0.886 | 0.02446 | -0.083 | 36.199
11 | 0.918 | 0.02413 | -0.084 | 38.064
11.5 | 0.949 | 0.02625 | -0.085 | 36.149
12 | 0.977 | 0.02971 | -0.086 | 32.903
12.5 | 1.011 | 0.02817 | -0.088 | 35.893
13 | 1.041 | 0.03083 | -0.089 | 33.757
13.5 | 1.069 | 0.03426 | -0.09 | 31.196

## 144. Re 18M Mach 0.50 (2)
BIGFOIL.COM POLAR EXPORT
NACA66-518 a=0.2
NACA66-518 a=0.2 |  |  |  | Cl Max: | 1.3776 | at alpha= | 14 | deg
XFOIL ncrit=9 |  |  |  | L/D Max: | 150.561 | at alpha= | 3 | deg
Re: | 18000000 |  |  | Cd Min: | 0.1515 | at alpha= | 19 | deg
Mach: | 0.5 |  |  | Cl=0 at alpha= | -3.3155 | deg
|  |  |  | @ Cl=0.1, Cd= | 0.0053777
|  |  |  | @ Cl=0.4, Cd= | 0.005346
|  |  |  | @ Cl=0.6, Cd= | 0.0042259
alpha (deg) | Cl | Cd | Cm | Cl/Cd
-9 | -0.812 | 0.0076 | -0.1059 | -106.8421
-8.5 | -0.585 | 0.01016 | -0.0982 | -57.5787
-8 | -0.5343 | 0.00902 | -0.093 | -59.235
-7.5 | -0.4862 | 0.00811 | -0.0878 | -59.9507
-7 | -0.4284 | 0.00764 | -0.0841 | -56.0733
-6.5 | -0.3728 | 0.0072 | -0.0804 | -51.7778
-6 | -0.3194 | 0.00682 | -0.0766 | -46.8328
-5.5 | -0.2714 | 0.00654 | -0.0719 | -41.4985
-5 | -0.2149 | 0.0063 | -0.069 | -34.1111
-4.5 | -0.152 | 0.00608 | -0.0676 | -25
-4 | -0.0885 | 0.00585 | -0.0667 | -15.1282
-3.5 | -0.0242 | 0.00565 | -0.0661 | -4.2832
-3 | 0.0414 | 0.0055 | -0.066 | 7.5273
-2.5 | 0.1085 | 0.00536 | -0.0664 | 20.2425
-2 | 0.1755 | 0.00521 | -0.0669 | 33.6852
-1.5 | 0.2427 | 0.00513 | -0.0675 | 47.3099
-1 | 0.3096 | 0.00508 | -0.0682 | 60.9449
-0.5 | 0.371 | 0.00529 | -0.068 | 70.1323
0 | 0.4331 | 0.00541 | -0.0679 | 80.0555
0.5 | 0.4917 | 0.00539 | -0.0672 | 91.2245
1 | 0.5368 | 0.00464 | -0.0643 | 115.6897
1.5 | 0.5884 | 0.00419 | -0.0624 | 140.4296
2 | 0.6498 | 0.00438 | -0.0621 | 148.3562
2.5 | 0.706 | 0.00469 | -0.0607 | 150.533
3 | 0.7513 | 0.00499 | -0.057 | 150.5611
3.5 | 0.7781 | 0.00543 | -0.0496 | 143.2965
4 | 0.8064 | 0.00617 | -0.0431 | 130.6969
4.5 | 0.8278 | 0.00726 | -0.0358 | 114.022
5 | 0.8442 | 0.00865 | -0.0281 | 97.5954
5.5 | 0.8682 | 0.00997 | -0.0219 | 87.0812
6 | 0.8855 | 0.01158 | -0.0149 | 76.468
6.5 | 0.903 | 0.0133 | -0.0083 | 67.8947
7 | 0.9029 | 0.01577 | 0.0003 | 57.2543
7.5 | 0.9172 | 0.01796 | 0.0066 | 51.069
8 | 0.9484 | 0.01967 | 0.0106 | 48.2156
8.5 | 0.9889 | 0.02114 | 0.0134 | 46.7786
9 | 1.0342 | 0.02245 | 0.0157 | 46.0668
9.5 | 1.074 | 0.0241 | 0.0186 | 44.5643
10 | 1.1151 | 0.02575 | 0.0214 | 43.3049
10.5 | 1.1553 | 0.02755 | 0.0243 | 41.9347
11 | 1.1945 | 0.02952 | 0.0271 | 40.4641
11.5 | 1.2338 | 0.03154 | 0.0301 | 39.1186
12 | 1.2688 | 0.03399 | 0.0331 | 37.3286
12.5 | 1.3023 | 0.03664 | 0.0362 | 35.5431
13 | 1.3342 | 0.03958 | 0.0392 | 33.7089
13.5 | 1.3615 | 0.04297 | 0.0423 | 31.6849
14 | 1.3776 | 0.04739 | 0.0454 | 29.0694
14.5 | 1.3746 | 0.05347 | 0.0481 | 25.7079
15 | 1.354 | 0.06136 | 0.0497 | 22.0665
15.5 | 1.3264 | 0.07054 | 0.0496 | 18.8035
16 | 1.2959 | 0.08057 | 0.0479 | 16.0842
16.5 | 1.2633 | 0.09157 | 0.0446 | 13.796
17 | 1.229 | 0.10344 | 0.0399 | 11.8813
17.5 | 1.2054 | 0.11467 | 0.0347 | 10.5119
18 | 1.1775 | 0.12697 | 0.0281 | 9.2738
18.5 | 1.1524 | 0.13932 | 0.0208 | 8.2716
19 | 1.1318 | 0.1515 | 0.0132 | 7.4706

## 145. Re 20M Mach 0.00 (1)
BIGFOIL.COM POLAR EXPORT
NACA66-518 a=0.2
NACA66-518 a=0.2 |  |  |  | Cl Max: | 1.605 | at alpha= | 14 | deg
JavaFoil+Calcfoil stall+Eppler ext transition |  |  |  | L/D Max: | 126.239 | at alpha= | 5.5 | deg
Re: | 20000000 |  |  | Cd Min: | 0.00535 | at alpha= | 0.5 | deg
Mach: | 0 |  |  | Cl=0 at alpha= | -2.75 | deg
|  |  |  | @ Cl=0.1, Cd= | 0.0068056
|  |  |  | @ Cl=0.4, Cd= | 0.00541
|  |  |  | @ Cl=0.6, Cd= | 0.00601
alpha (deg) | Cl | Cd | Cm | Cl/Cd
-17 | -0.71 | 0.11884 | -0.005 | -5.973
-16.5 | -0.723 | 0.11375 | -0.005 | -6.352
-16 | -0.734 | 0.10769 | -0.006 | -6.812
-15.5 | -0.743 | 0.1018 | -0.007 | -7.301
-15 | -0.75 | 0.0966 | -0.007 | -7.762
-14.5 | -0.755 | 0.09106 | -0.008 | -8.286
-14 | -0.756 | 0.08534 | -0.009 | -8.865
-13.5 | -0.756 | 0.07943 | -0.01 | -9.522
-13 | -0.758 | 0.0698 | -0.011 | -10.857
-12.5 | -0.761 | 0.05817 | -0.013 | -13.083
-12 | -0.867 | 0.01266 | -0.019 | -68.483
-11.5 | -0.854 | 0.01125 | -0.02 | -75.915
-11 | -0.835 | 0.01037 | -0.021 | -80.535
-10.5 | -0.81 | 0.00968 | -0.022 | -83.649
-10 | -0.779 | 0.00912 | -0.024 | -85.386
-9.5 | -0.743 | 0.00874 | -0.025 | -85.07
-9 | -0.704 | 0.00834 | -0.026 | -84.323
-8.5 | -0.66 | 0.00686 | -0.027 | -96.191
-8 | -0.611 | 0.00708 | -0.028 | -86.331
-7.5 | -0.56 | 0.00726 | -0.03 | -77.165
-7 | -0.506 | 0.00702 | -0.031 | -72.13
-6.5 | -0.45 | 0.00705 | -0.032 | -63.835
-6 | -0.393 | 0.00695 | -0.033 | -56.526
-5.5 | -0.335 | 0.00691 | -0.035 | -48.461
-5 | -0.275 | 0.00681 | -0.036 | -40.445
-4.5 | -0.215 | 0.00674 | -0.037 | -31.957
-4 | -0.155 | 0.00675 | -0.038 | -22.887
-3.5 | -0.093 | 0.00677 | -0.04 | -13.765
-3 | -0.031 | 0.00677 | -0.041 | -4.633
-2.5 | 0.031 | 0.00677 | -0.042 | 4.535
-2 | 0.093 | 0.0068 | -0.043 | 13.668
-1.5 | 0.155 | 0.00685 | -0.045 | 22.698
-1 | 0.218 | 0.00696 | -0.046 | 31.412
-0.5 | 0.281 | 0.00634 | -0.047 | 44.334
0 | 0.342 | 0.00657 | -0.048 | 52.006
0.5 | 0.403 | 0.00535 | -0.049 | 75.455
1 | 0.463 | 0.00556 | -0.051 | 83.196
1.5 | 0.524 | 0.00578 | -0.052 | 90.64
2 | 0.585 | 0.00596 | -0.053 | 98.098
2.5 | 0.645 | 0.00616 | -0.054 | 104.752
3 | 0.705 | 0.00637 | -0.055 | 110.744
3.5 | 0.766 | 0.00662 | -0.057 | 115.614
4 | 0.825 | 0.00685 | -0.058 | 120.438
4.5 | 0.885 | 0.00717 | -0.059 | 123.41
5 | 0.944 | 0.00753 | -0.06 | 125.327
5.5 | 1.001 | 0.00793 | -0.061 | 126.239
6 | 1.056 | 0.00956 | -0.063 | 110.498
6.5 | 1.111 | 0.01002 | -0.064 | 110.827
7 | 1.165 | 0.01043 | -0.065 | 111.638
7.5 | 1.216 | 0.01087 | -0.066 | 111.895
8 | 1.266 | 0.01133 | -0.067 | 111.705
8.5 | 1.313 | 0.01183 | -0.068 | 110.944
9 | 1.358 | 0.01232 | -0.07 | 110.186
9.5 | 1.4 | 0.0129 | -0.071 | 108.564
10 | 1.439 | 0.01348 | -0.072 | 106.812
10.5 | 1.475 | 0.01414 | -0.073 | 104.354
11 | 1.508 | 0.01479 | -0.074 | 101.989
11.5 | 1.538 | 0.0156 | -0.075 | 98.568
12 | 1.563 | 0.01632 | -0.076 | 95.764
12.5 | 1.58 | 0.01708 | -0.077 | 92.523
13 | 1.593 | 0.01802 | -0.079 | 88.428
13.5 | 1.602 | 0.01893 | -0.08 | 84.623
14 | 1.605 | 0.01986 | -0.081 | 80.833
14.5 | 1.604 | 0.02098 | -0.082 | 76.437
15 | 1.598 | 0.02214 | -0.083 | 72.195
15.5 | 1.588 | 0.0233 | -0.084 | 68.179
16 | 1.574 | 0.02463 | -0.085 | 63.897
16.5 | 1.556 | 0.0264 | -0.086 | 58.914
17 | 1.531 | 0.02787 | -0.086 | 54.93
17.5 | 1.5 | 0.02967 | -0.087 | 50.562
18 | 1.467 | 0.03145 | -0.088 | 46.646
18.5 | 1.431 | 0.03337 | -0.089 | 42.883
19 | 1.391 | 0.0364 | -0.09 | 38.217

## 146. Re 20M Mach 0.00 (2)
BIGFOIL.COM POLAR EXPORT
NACA66-518 a=0.2
NACA66-518 a=0.2 |  |  |  | Cl Max: | 1.7079 | at alpha= | 20 | deg
XFOIL ncrit=9 |  |  |  | L/D Max: | 148.879 | at alpha= | 3 | deg
Re: | 20000000 |  |  | Cd Min: | 0.05008 | at alpha= | 20 | deg
Mach: | 0 |  |  | Cl=0 at alpha= | -3.0606 | deg
|  |  |  | @ Cl=0.1, Cd= | 0.0049895
|  |  |  | @ Cl=0.4, Cd= | 0.0051116
|  |  |  | @ Cl=0.6, Cd= | 0.0041959
alpha (deg) | Cl | Cd | Cm | Cl/Cd
-11 | -0.8248 | 0.00927 | -0.0531 | -88.9752
-10.5 | -0.7846 | 0.0089 | -0.0506 | -88.1573
-10 | -0.7435 | 0.0085 | -0.0483 | -87.4706
-9.5 | -0.6958 | 0.00813 | -0.0474 | -85.5843
-8.5 | -0.6051 | 0.00706 | -0.0445 | -85.7082
-8 | -0.5521 | 0.00682 | -0.0445 | -80.9531
-7.5 | -0.4983 | 0.0066 | -0.0446 | -75.5
-7 | -0.4442 | 0.00639 | -0.0448 | -69.5149
-6.5 | -0.39 | 0.00617 | -0.045 | -63.2091
-6 | -0.3346 | 0.006 | -0.0455 | -55.7667
-5.5 | -0.2785 | 0.00585 | -0.0461 | -47.6068
-5 | -0.2219 | 0.00568 | -0.0467 | -39.0669
-4.5 | -0.1652 | 0.00551 | -0.0475 | -29.9819
-4 | -0.1083 | 0.00536 | -0.0482 | -20.2052
-3.5 | -0.0508 | 0.00526 | -0.0491 | -9.6578
-3 | 0.007 | 0.00514 | -0.0501 | 1.3619
-2.5 | 0.0648 | 0.00502 | -0.051 | 12.9084
-2 | 0.1226 | 0.00497 | -0.052 | 24.668
-1 | 0.2349 | 0.00513 | -0.0534 | 45.7895
-0.5 | 0.2913 | 0.00517 | -0.0542 | 56.3443
0 | 0.3466 | 0.00517 | -0.0548 | 67.0406
0.5 | 0.4015 | 0.00511 | -0.0554 | 78.5714
1.5 | 0.4984 | 0.00388 | -0.0545 | 128.4536
2 | 0.5543 | 0.00404 | -0.0552 | 137.203
2.5 | 0.61 | 0.00423 | -0.0559 | 144.208
3 | 0.664 | 0.00446 | -0.0563 | 148.8789
3.5 | 0.7117 | 0.00489 | -0.0555 | 145.5419
4 | 0.7517 | 0.00548 | -0.0532 | 137.1715
4.5 | 0.7926 | 0.00592 | -0.051 | 133.8851
5.5 | 0.8371 | 0.007 | -0.0391 | 119.5857
6 | 0.8504 | 0.00799 | -0.0322 | 106.433
6.5 | 0.8739 | 0.00888 | -0.0274 | 98.4122
7.5 | 0.9288 | 0.01071 | -0.0198 | 86.7227
8 | 0.9648 | 0.01142 | -0.0176 | 84.4834
8.5 | 1.0013 | 0.01213 | -0.0157 | 82.5474
9 | 1.0396 | 0.01278 | -0.0141 | 81.3459
9.5 | 1.0746 | 0.01359 | -0.0121 | 79.0728
10 | 1.1124 | 0.01433 | -0.0106 | 77.6274
10.5 | 1.1461 | 0.01523 | -0.0086 | 75.2528
11 | 1.1831 | 0.01605 | -0.0071 | 73.7134
11.5 | 1.2166 | 0.01705 | -0.0054 | 71.3548
12 | 1.2507 | 0.01803 | -0.0037 | 69.3677
12.5 | 1.2831 | 0.01916 | -0.002 | 66.9676
13 | 1.3158 | 0.02029 | -0.0005 | 64.8497
13.5 | 1.3476 | 0.02151 | 0.0011 | 62.6499
14 | 1.3757 | 0.02295 | 0.0029 | 59.9434
14.5 | 1.4065 | 0.02431 | 0.0043 | 57.8568
15 | 1.4341 | 0.02587 | 0.0059 | 55.4349
15.5 | 1.4647 | 0.02729 | 0.0071 | 53.6717
16 | 1.4903 | 0.02911 | 0.0086 | 51.1955
16.5 | 1.5147 | 0.03097 | 0.0101 | 48.9086
17 | 1.5377 | 0.03302 | 0.0116 | 46.5687
17.5 | 1.558 | 0.03524 | 0.0132 | 44.2111
18 | 1.5824 | 0.03714 | 0.0144 | 42.6064
18.5 | 1.6284 | 0.04026 | 0.0093 | 40.4471
19 | 1.6557 | 0.04301 | 0.0085 | 38.4957
19.5 | 1.6835 | 0.04631 | 0.0068 | 36.3528
20 | 1.7079 | 0.05008 | 0.0048 | 34.1034

## 147. Re 20M Mach 0.10 (1)
BIGFOIL.COM POLAR EXPORT
NACA66-518 a=0.2
NACA66-518 a=0.2 |  |  |  | Cl Max: | 1.595 | at alpha= | 14 | deg
JavaFoil+Calcfoil stall+Eppler ext transition |  |  |  | L/D Max: | 126.126 | at alpha= | 5.5 | deg
Re: | 20000000 |  |  | Cd Min: | 0.00538 | at alpha= | 0.5 | deg
Mach: | 0.1 |  |  | Cl=0 at alpha= | -2.75 | deg
|  |  |  | @ Cl=0.1, Cd= | 0.0068156
|  |  |  | @ Cl=0.4, Cd= | 0.005476
|  |  |  | @ Cl=0.6, Cd= | 0.0060426
alpha (deg) | Cl | Cd | Cm | Cl/Cd
-17 | -0.672 | 0.12083 | -0.005 | -5.561
-16.5 | -0.688 | 0.11559 | -0.005 | -5.953
-16 | -0.703 | 0.10926 | -0.006 | -6.432
-15.5 | -0.715 | 0.10365 | -0.007 | -6.901
-15 | -0.725 | 0.09826 | -0.007 | -7.382
-14.5 | -0.733 | 0.09269 | -0.008 | -7.908
-14 | -0.738 | 0.08724 | -0.009 | -8.461
-13.5 | -0.74 | 0.0813 | -0.009 | -9.108
-13 | -0.743 | 0.07281 | -0.011 | -10.199
-12.5 | -0.742 | 0.06466 | -0.012 | -11.479
-12 | -0.845 | 0.01515 | -0.018 | -55.802
-11.5 | -0.843 | 0.012 | -0.02 | -70.315
-11 | -0.829 | 0.0107 | -0.021 | -77.448
-10.5 | -0.806 | 0.00986 | -0.022 | -81.773
-10 | -0.778 | 0.00925 | -0.024 | -84.047
-9.5 | -0.743 | 0.00885 | -0.025 | -83.958
-9 | -0.704 | 0.00842 | -0.026 | -83.677
-8.5 | -0.661 | 0.0069 | -0.027 | -95.874
-8 | -0.613 | 0.00713 | -0.029 | -85.898
-7.5 | -0.562 | 0.00726 | -0.03 | -77.403
-7 | -0.508 | 0.00698 | -0.031 | -72.741
-6.5 | -0.452 | 0.0071 | -0.032 | -63.716
-6 | -0.395 | 0.00703 | -0.034 | -56.165
-5.5 | -0.336 | 0.00698 | -0.035 | -48.181
-5 | -0.277 | 0.00681 | -0.036 | -40.652
-4.5 | -0.216 | 0.00674 | -0.037 | -32.108
-4 | -0.155 | 0.00675 | -0.038 | -22.994
-3.5 | -0.094 | 0.00672 | -0.04 | -13.927
-3 | -0.031 | 0.00672 | -0.041 | -4.688
-2.5 | 0.031 | 0.00673 | -0.042 | 4.59
-2 | 0.093 | 0.00681 | -0.044 | 13.722
-1.5 | 0.156 | 0.00686 | -0.045 | 22.754
-1 | 0.22 | 0.00659 | -0.046 | 33.304
-0.5 | 0.282 | 0.00639 | -0.047 | 44.166
0 | 0.343 | 0.00657 | -0.048 | 52.293
0.5 | 0.405 | 0.00538 | -0.05 | 75.356
1 | 0.465 | 0.0056 | -0.051 | 83.071
1.5 | 0.526 | 0.00579 | -0.052 | 90.899
2 | 0.587 | 0.006 | -0.053 | 97.909
2.5 | 0.648 | 0.0062 | -0.054 | 104.518
3 | 0.709 | 0.00642 | -0.056 | 110.466
3.5 | 0.769 | 0.00665 | -0.057 | 115.569
4 | 0.829 | 0.0069 | -0.058 | 120.171
4.5 | 0.889 | 0.00722 | -0.059 | 123.173
5 | 0.948 | 0.00757 | -0.061 | 125.27
5.5 | 1.006 | 0.00797 | -0.062 | 126.126
6 | 1.061 | 0.00965 | -0.063 | 109.911
6.5 | 1.116 | 0.0101 | -0.064 | 110.501
7 | 1.17 | 0.01052 | -0.065 | 111.22
7.5 | 1.221 | 0.01096 | -0.066 | 111.413
8 | 1.271 | 0.01143 | -0.068 | 111.149
8.5 | 1.318 | 0.01196 | -0.069 | 110.15
9 | 1.362 | 0.01245 | -0.07 | 109.463
9.5 | 1.404 | 0.01305 | -0.071 | 107.603
10 | 1.443 | 0.01366 | -0.072 | 105.594
10.5 | 1.478 | 0.01431 | -0.073 | 103.317
11 | 1.51 | 0.015 | -0.075 | 100.726
11.5 | 1.538 | 0.0158 | -0.076 | 97.336
12 | 1.562 | 0.01656 | -0.077 | 94.311
12.5 | 1.578 | 0.01741 | -0.078 | 90.592
13 | 1.588 | 0.0183 | -0.079 | 86.787
13.5 | 1.594 | 0.01922 | -0.08 | 82.942
14 | 1.595 | 0.02023 | -0.081 | 78.83
14.5 | 1.59 | 0.02147 | -0.082 | 74.067
15 | 1.581 | 0.0226 | -0.083 | 69.947
15.5 | 1.567 | 0.02396 | -0.084 | 65.382
16 | 1.548 | 0.02521 | -0.085 | 61.414
16.5 | 1.525 | 0.0269 | -0.086 | 56.714
17 | 1.496 | 0.02853 | -0.087 | 52.419
17.5 | 1.459 | 0.0307 | -0.088 | 47.539
18 | 1.42 | 0.03291 | -0.088 | 43.156
18.5 | 1.379 | 0.03491 | -0.089 | 39.487
19 | 1.335 | 0.03728 | -0.09 | 35.801

## 148. Re 20M Mach 0.10 (2)
BIGFOIL.COM POLAR EXPORT
NACA66-518 a=0.2
NACA66-518 a=0.2 |  |  |  | Cl Max: | 1.701 | at alpha= | 20 | deg
XFOIL ncrit=9 |  |  |  | L/D Max: | 149.396 | at alpha= | 3 | deg
Re: | 20000000 |  |  | Cd Min: | 0.05249 | at alpha= | 20 | deg
Mach: | 0.1 |  |  | Cl=0 at alpha= | -3.067 | deg
|  |  |  | @ Cl=0.1, Cd= | 0.0049907
|  |  |  | @ Cl=0.4, Cd= | 0.0051223
|  |  |  | @ Cl=0.6, Cd= | 0.0041836
alpha (deg) | Cl | Cd | Cm | Cl/Cd
-20 | -1.4119 | 0.02883 | -0.0972 | -48.9733
-19.5 | -1.3944 | 0.02671 | -0.095 | -52.2052
-19 | -1.3802 | 0.0245 | -0.0921 | -56.3347
-18.5 | -1.3572 | 0.02289 | -0.0897 | -59.2923
-18 | -1.3395 | 0.02095 | -0.0864 | -63.9379
-17.5 | -1.3224 | 0.01897 | -0.0828 | -69.7101
-17 | -1.2932 | 0.01776 | -0.0802 | -72.8153
-16.5 | -1.2604 | 0.01676 | -0.0779 | -75.2029
-16 | -1.2208 | 0.01623 | -0.0762 | -75.2187
-15.5 | -1.1923 | 0.01485 | -0.0731 | -80.2896
-15 | -1.156 | 0.01398 | -0.0709 | -82.6896
-14.5 | -1.1179 | 0.01322 | -0.0687 | -84.5613
-14 | -1.0786 | 0.01255 | -0.0667 | -85.9442
-13.5 | -1.0376 | 0.01195 | -0.0648 | -86.8285
-13 | -0.9957 | 0.01138 | -0.063 | -87.4956
-12.5 | -0.9536 | 0.01084 | -0.0611 | -87.9705
-12 | -0.9109 | 0.01032 | -0.0593 | -88.2655
-11.5 | -0.868 | 0.00983 | -0.0574 | -88.3011
-11 | -0.8251 | 0.00939 | -0.0554 | -87.8701
-10.5 | -0.7834 | 0.00899 | -0.0532 | -87.1413
-10 | -0.7449 | 0.00859 | -0.0501 | -86.7171
-9.5 | -0.6978 | 0.0082 | -0.0488 | -85.0976
-9 | -0.6493 | 0.00782 | -0.0478 | -83.0307
-8.5 | -0.6075 | 0.0071 | -0.0456 | -85.5634
-8 | -0.5545 | 0.00685 | -0.0454 | -80.9489
-7.5 | -0.5003 | 0.00663 | -0.0455 | -75.46
-7 | -0.4459 | 0.00642 | -0.0456 | -69.4548
-6.5 | -0.3914 | 0.0062 | -0.0457 | -63.129
-6 | -0.3358 | 0.00602 | -0.0461 | -55.7807
-5.5 | -0.2794 | 0.00586 | -0.0466 | -47.6792
-5 | -0.2224 | 0.00569 | -0.0473 | -39.0861
-4.5 | -0.1654 | 0.00553 | -0.048 | -29.9096
-4 | -0.1082 | 0.00537 | -0.0487 | -20.149
-3.5 | -0.0504 | 0.00527 | -0.0495 | -9.5636
-3 | 0.0078 | 0.00515 | -0.0505 | 1.5146
-2.5 | 0.0659 | 0.00502 | -0.0515 | 13.1275
-2 | 0.124 | 0.00497 | -0.0524 | 24.9497
-1.5 | 0.1808 | 0.00503 | -0.0532 | 35.9443
-1 | 0.2369 | 0.00512 | -0.0539 | 46.2695
-0.5 | 0.2936 | 0.00518 | -0.0546 | 56.6795
0.5 | 0.4043 | 0.00512 | -0.0557 | 78.9648
1.5 | 0.5015 | 0.00388 | -0.0548 | 129.2526
2 | 0.5576 | 0.00404 | -0.0555 | 138.0198
2.5 | 0.6137 | 0.00423 | -0.0562 | 145.0827
3 | 0.6678 | 0.00447 | -0.0566 | 149.396
3.5 | 0.7156 | 0.0049 | -0.0557 | 146.0408
4 | 0.7549 | 0.00549 | -0.0532 | 137.5046
4.5 | 0.7957 | 0.00593 | -0.0509 | 134.1821
5 | 0.8218 | 0.00631 | -0.0455 | 130.2377
5.5 | 0.8397 | 0.00701 | -0.0388 | 119.786
6.5 | 0.874 | 0.00901 | -0.0265 | 97.0033
7.5 | 0.9274 | 0.01093 | -0.0186 | 84.849
8 | 0.965 | 0.01162 | -0.0167 | 83.0465
8.5 | 1.0008 | 0.01237 | -0.0146 | 80.9054
9 | 1.0397 | 0.01303 | -0.013 | 79.7928
9.5 | 1.0751 | 0.01385 | -0.0109 | 77.6245
10.5 | 1.1472 | 0.01554 | -0.0074 | 73.8224
11 | 1.1819 | 0.01649 | -0.0056 | 71.6737
11.5 | 1.2183 | 0.0174 | -0.0041 | 70.0172
12 | 1.2498 | 0.01855 | -0.0021 | 67.3747
12.5 | 1.285 | 0.01958 | -0.0007 | 65.6282
13 | 1.3159 | 0.02085 | 0.0011 | 63.1127
13.5 | 1.35 | 0.022 | 0.0025 | 61.3636
14 | 1.377 | 0.02357 | 0.0045 | 58.4217
14.5 | 1.408 | 0.02496 | 0.006 | 56.4103
15 | 1.4365 | 0.02654 | 0.0075 | 54.1258
15.5 | 1.4646 | 0.0282 | 0.009 | 51.9362
16 | 1.4928 | 0.0299 | 0.0104 | 49.9264
16.5 | 1.5125 | 0.03217 | 0.0123 | 47.0159
17 | 1.5398 | 0.03399 | 0.0135 | 45.3016
17.5 | 1.5593 | 0.03636 | 0.0152 | 42.885
18 | 1.5803 | 0.0386 | 0.0166 | 40.9404
18.5 | 1.6307 | 0.04153 | 0.0113 | 39.2656
19 | 1.6545 | 0.04467 | 0.0108 | 37.0383
19.5 | 1.6767 | 0.04854 | 0.0094 | 34.5426
20 | 1.701 | 0.05249 | 0.0074 | 32.4062

## 149. Re 20M Mach 0.25 (1)
BIGFOIL.COM POLAR EXPORT
NACA66-518 a=0.2
NACA66-518 a=0.2 |  |  |  | Cl Max: | 1.547 | at alpha= | 12.5 | deg
JavaFoil+Calcfoil stall+Eppler ext transition |  |  |  | L/D Max: | 124.167 | at alpha= | 5.5 | deg
Re: | 20000000 |  |  | Cd Min: | 0.00549 | at alpha= | 0.5 | deg
Mach: | 0.25 |  |  | Cl=0 at alpha= | -2.75 | deg
|  |  |  | @ Cl=0.1, Cd= | 0.0068894
|  |  |  | @ Cl=0.4, Cd= | 0.0057925
|  |  |  | @ Cl=0.6, Cd= | 0.0061526
alpha (deg) | Cl | Cd | Cm | Cl/Cd
-15 | -0.513 | 0.10729 | -0.007 | -4.785
-14.5 | -0.551 | 0.10093 | -0.007 | -5.462
-14 | -0.584 | 0.0949 | -0.008 | -6.156
-13.5 | -0.612 | 0.08926 | -0.009 | -6.851
-13 | -0.633 | 0.08345 | -0.009 | -7.588
-12.5 | -0.65 | 0.07703 | -0.01 | -8.433
-12 | -0.659 | 0.0715 | -0.011 | -9.221
-11.5 | -0.661 | 0.06769 | -0.012 | -9.767
-11 | -0.662 | 0.05963 | -0.014 | -11.102
-10.5 | -0.652 | 0.05548 | -0.015 | -11.754
-10 | -0.757 | 0.0104 | -0.024 | -72.856
-9.5 | -0.735 | 0.00947 | -0.025 | -77.615
-9 | -0.703 | 0.00891 | -0.027 | -78.957
-8.5 | -0.665 | 0.00846 | -0.028 | -78.569
-8 | -0.619 | 0.00809 | -0.029 | -76.48
-7.5 | -0.569 | 0.00709 | -0.031 | -80.171
-7 | -0.517 | 0.00732 | -0.032 | -70.71
-6.5 | -0.461 | 0.00733 | -0.033 | -62.92
-6 | -0.404 | 0.00716 | -0.034 | -56.36
-5.5 | -0.344 | 0.0071 | -0.036 | -48.508
-5 | -0.284 | 0.00704 | -0.037 | -40.287
-4.5 | -0.222 | 0.00686 | -0.038 | -32.317
-4 | -0.159 | 0.00687 | -0.04 | -23.2
-3.5 | -0.096 | 0.00683 | -0.041 | -14.076
-3 | -0.032 | 0.00685 | -0.042 | -4.72
-2.5 | 0.032 | 0.00688 | -0.043 | 4.608
-2 | 0.096 | 0.00692 | -0.045 | 13.865
-1.5 | 0.16 | 0.00643 | -0.046 | 24.96
-1 | 0.226 | 0.00692 | -0.047 | 32.586
-0.5 | 0.29 | 0.00697 | -0.048 | 41.618
0 | 0.352 | 0.0067 | -0.05 | 52.581
0.5 | 0.416 | 0.00549 | -0.051 | 75.744
1 | 0.477 | 0.00573 | -0.052 | 83.171
1.5 | 0.54 | 0.00593 | -0.053 | 90.957
2 | 0.602 | 0.00616 | -0.055 | 97.734
2.5 | 0.665 | 0.00638 | -0.056 | 104.17
3 | 0.727 | 0.00661 | -0.057 | 109.968
3.5 | 0.789 | 0.00688 | -0.058 | 114.642
4 | 0.85 | 0.00714 | -0.06 | 119.057
4.5 | 0.911 | 0.00748 | -0.061 | 121.789
5 | 0.972 | 0.00788 | -0.062 | 123.316
5.5 | 1.031 | 0.0083 | -0.063 | 124.167
6 | 1.087 | 0.01009 | -0.064 | 107.705
6.5 | 1.143 | 0.01059 | -0.066 | 107.939
7 | 1.197 | 0.01106 | -0.067 | 108.236
7.5 | 1.248 | 0.01155 | -0.068 | 108.089
8 | 1.297 | 0.01206 | -0.069 | 107.565
8.5 | 1.343 | 0.01264 | -0.071 | 106.257
9 | 1.386 | 0.01323 | -0.072 | 104.727
9.5 | 1.425 | 0.01391 | -0.073 | 102.434
10 | 1.46 | 0.0146 | -0.074 | 99.998
10.5 | 1.489 | 0.01541 | -0.075 | 96.642
11 | 1.515 | 0.0162 | -0.076 | 93.48
11.5 | 1.534 | 0.01707 | -0.078 | 89.878
12 | 1.546 | 0.01805 | -0.079 | 85.655
12.5 | 1.547 | 0.01899 | -0.08 | 81.473
13 | 1.541 | 0.02002 | -0.081 | 76.962
13.5 | 1.526 | 0.02123 | -0.082 | 71.875
14 | 1.503 | 0.02245 | -0.083 | 66.924
14.5 | 1.47 | 0.02404 | -0.084 | 61.167
15 | 1.43 | 0.02558 | -0.085 | 55.901
15.5 | 1.381 | 0.02772 | -0.086 | 49.838
16 | 1.325 | 0.02995 | -0.087 | 44.237
16.5 | 1.261 | 0.03252 | -0.088 | 38.78
17 | 1.185 | 0.03564 | -0.088 | 33.256
17.5 | 1.1 | 0.03893 | -0.089 | 28.242

## 150. Re 20M Mach 0.25 (2)
BIGFOIL.COM POLAR EXPORT
NACA66-518 a=0.2
NACA66-518 a=0.2 |  |  |  | Cl Max: | 1.6669 | at alpha= | 20 | deg
XFOIL ncrit=9 |  |  |  | L/D Max: | 151.352 | at alpha= | 3.5 | deg
Re: | 20000000 |  |  | Cd Min: | 0.08315 | at alpha= | -20 | deg
Mach: | 0.25 |  |  | Cl=0 at alpha= | -3.1008 | deg
|  |  |  | @ Cl=0.1, Cd= | 0.0050274
|  |  |  | @ Cl=0.4, Cd= | 0.0051811
|  |  |  | @ Cl=0.6, Cd= | 0.0041699
alpha (deg) | Cl | Cd | Cm | Cl/Cd
-20 | -1.0044 | 0.08315 | -0.0969 | -12.0794
-19.5 | -1.025 | 0.06996 | -0.1071 | -14.6512
-19 | -1.1253 | 0.05112 | -0.1182 | -22.0129
-18.5 | -1.151 | 0.04365 | -0.1191 | -26.3688
-18 | -1.213 | 0.03478 | -0.1169 | -34.8764
-17.5 | -1.2452 | 0.029 | -0.1124 | -42.9379
-17 | -1.246 | 0.02559 | -0.108 | -48.6909
-16.5 | -1.2352 | 0.02297 | -0.1036 | -53.7745
-16 | -1.2074 | 0.0214 | -0.1 | -56.4206
-15.5 | -1.1928 | 0.01901 | -0.095 | -62.7459
-15 | -1.1726 | 0.01685 | -0.0902 | -69.5905
-14.5 | -1.1342 | 0.01584 | -0.0869 | -71.6035
-14 | -1.0984 | 0.01457 | -0.0833 | -75.3878
-13.5 | -1.0581 | 0.0136 | -0.0802 | -77.8015
-13 | -1.0156 | 0.0127 | -0.0773 | -79.9685
-12.5 | -0.9708 | 0.01196 | -0.0747 | -81.1706
-12 | -0.9257 | 0.01127 | -0.0722 | -82.1384
-11.5 | -0.8795 | 0.01064 | -0.0698 | -82.6598
-11 | -0.8326 | 0.01009 | -0.0675 | -82.5173
-10.5 | -0.7854 | 0.00961 | -0.0653 | -81.7274
-10 | -0.74 | 0.00907 | -0.0627 | -81.5877
-9.5 | -0.6952 | 0.00861 | -0.06 | -80.7433
-9 | -0.6537 | 0.0082 | -0.0566 | -79.7195
-8.5 | -0.6074 | 0.00779 | -0.0542 | -77.9718
-8 | -0.5655 | 0.00704 | -0.0512 | -80.3267
-7.5 | -0.5104 | 0.00679 | -0.0505 | -75.1694
-7 | -0.4544 | 0.00657 | -0.0502 | -69.1629
-6.5 | -0.3983 | 0.00634 | -0.0499 | -62.8233
-6 | -0.3416 | 0.00613 | -0.0498 | -55.7259
-5.5 | -0.2837 | 0.00594 | -0.05 | -47.7609
-5 | -0.2251 | 0.00577 | -0.0503 | -39.0121
-4.5 | -0.1661 | 0.0056 | -0.0509 | -29.6607
-4 | -0.1073 | 0.00543 | -0.0514 | -19.7606
-3.5 | -0.0479 | 0.00531 | -0.0521 | -9.0207
-3 | 0.0121 | 0.00519 | -0.053 | 2.3314
-2.5 | 0.0722 | 0.00506 | -0.0539 | 14.2688
-2 | 0.1319 | 0.00499 | -0.0548 | 26.4329
-1.5 | 0.191 | 0.00501 | -0.0556 | 38.1238
-1 | 0.2484 | 0.00512 | -0.0562 | 48.5156
-0.5 | 0.3063 | 0.0052 | -0.0568 | 58.9038
0 | 0.3636 | 0.00522 | -0.0574 | 69.6552
0.5 | 0.4197 | 0.00516 | -0.0578 | 81.3372
1 | 0.4749 | 0.00498 | -0.058 | 95.3614
1.5 | 0.5185 | 0.00391 | -0.0565 | 132.6087
2 | 0.5757 | 0.00409 | -0.057 | 140.7579
2.5 | 0.6335 | 0.00428 | -0.0577 | 148.014
3 | 0.688 | 0.00455 | -0.0577 | 151.2088
3.5 | 0.7386 | 0.00488 | -0.057 | 151.3525
4 | 0.7742 | 0.00551 | -0.0533 | 140.5082
4.5 | 0.7967 | 0.00598 | -0.0467 | 133.2274
5 | 0.8181 | 0.00662 | -0.0403 | 123.5801
5.5 | 0.8463 | 0.0073 | -0.0355 | 115.9315
6 | 0.857 | 0.00854 | -0.028 | 100.3513
6.5 | 0.8711 | 0.00987 | -0.0215 | 88.2573
7 | 0.8971 | 0.01095 | -0.0172 | 81.9269
7.5 | 0.9244 | 0.01207 | -0.0132 | 76.5866
8 | 0.961 | 0.01291 | -0.0108 | 74.4384
8.5 | 0.9999 | 0.01371 | -0.0088 | 72.9322
9 | 1.0379 | 0.01456 | -0.0068 | 71.2843
9.5 | 1.0751 | 0.01549 | -0.0047 | 69.4061
10 | 1.1125 | 0.01647 | -0.0028 | 67.5471
10.5 | 1.1484 | 0.01754 | -0.0007 | 65.4732
11 | 1.1866 | 0.01852 | 0.001 | 64.0713
11.5 | 1.2204 | 0.0198 | 0.0032 | 61.6364
12 | 1.2562 | 0.02098 | 0.005 | 59.8761
12.5 | 1.2892 | 0.02238 | 0.0071 | 57.605
13 | 1.3232 | 0.02374 | 0.009 | 55.7372
13.5 | 1.3538 | 0.0254 | 0.011 | 53.2992
14 | 1.3834 | 0.02712 | 0.0131 | 51.0103
14.5 | 1.4152 | 0.02881 | 0.0148 | 49.1218
15 | 1.443 | 0.03081 | 0.0168 | 46.8354
15.5 | 1.4718 | 0.03279 | 0.0185 | 44.8856
16 | 1.4949 | 0.03526 | 0.0205 | 42.3965
16.5 | 1.5165 | 0.03791 | 0.0224 | 40.0026
17 | 1.5409 | 0.04043 | 0.0239 | 38.1128
17.5 | 1.563 | 0.0432 | 0.0254 | 36.1806
18 | 1.5779 | 0.04635 | 0.0275 | 34.0431
18.5 | 1.6236 | 0.05064 | 0.0221 | 32.0616
19 | 1.6364 | 0.05502 | 0.0225 | 29.7419
19.5 | 1.6515 | 0.06014 | 0.0213 | 27.4609
20 | 1.6669 | 0.06552 | 0.0195 | 25.4411

## 151. Re 20M Mach 0.50 (1)
BIGFOIL.COM POLAR EXPORT
NACA66-518 a=0.2
NACA66-518 a=0.2 |  |  |  | Cl Max: | 1.41 | at alpha= | 8.5 | deg
JavaFoil+Calcfoil stall+Eppler ext transition |  |  |  | L/D Max: | 114.373 | at alpha= | 4.5 | deg
Re: | 20000000 |  |  | Cd Min: | 0.00611 | at alpha= | 0.5 | deg
Mach: | 0.5 |  |  | Cl=0 at alpha= | -2.7465 | deg
|  |  |  | @ Cl=0.1, Cd= | 0.0073858
|  |  |  | @ Cl=0.4, Cd= | 0.0075945
|  |  |  | @ Cl=0.6, Cd= | 0.0067577
alpha (deg) | Cl | Cd | Cm | Cl/Cd
-20 | -0.98 | 0.18595 | -0.002 | -5.272
-19.5 | -0.952 | 0.17624 | -0.003 | -5.402
-19 | -0.926 | 0.16012 | -0.003 | -5.781
-18.5 | -0.897 | 0.15463 | -0.004 | -5.801
-18 | -0.868 | 0.14865 | -0.005 | -5.839
-17.5 | -0.839 | 0.14552 | -0.005 | -5.767
-17 | -0.811 | 0.13794 | -0.006 | -5.882
-16.5 | -0.784 | 0.12665 | -0.006 | -6.186
-16 | -0.755 | 0.12593 | -0.007 | -5.994
-15.5 | -0.726 | 0.11993 | -0.007 | -6.053
-15 | -0.7 | 0.10212 | -0.008 | -6.856
-14.5 | -0.674 | 0.09395 | -0.009 | -7.172
-14 | -0.648 | 0.08565 | -0.011 | -7.562
-13.5 | -0.623 | 0.07698 | -0.012 | -8.092
-13 | -0.602 | 0.06553 | -0.014 | -9.192
-12.5 | -0.555 | 0.08479 | -0.011 | -6.551
-12 | -0.528 | 0.07681 | -0.012 | -6.875
-11.5 | -0.502 | 0.06899 | -0.013 | -7.276
-11 | -0.474 | 0.06436 | -0.015 | -7.367
-10.5 | -0.529 | 0.01315 | -0.025 | -40.244
-10 | -0.503 | 0.01099 | -0.027 | -45.744
-9.5 | -0.469 | 0.01036 | -0.028 | -45.268
-9 | -0.356 | 0.07049 | -0.014 | -5.049
-8.5 | -0.327 | 0.06057 | -0.015 | -5.405
-8 | -0.299 | 0.05371 | -0.016 | -5.569
-7.5 | -0.433 | 0.0478 | -0.017 | -9.065
-7 | -0.422 | 0.04369 | -0.019 | -9.65
-6.5 | -0.477 | 0.00841 | -0.037 | -56.664
-6 | -0.428 | 0.0084 | -0.038 | -50.95
-5.5 | -0.371 | 0.00775 | -0.04 | -47.877
-5 | -0.309 | 0.00758 | -0.041 | -40.74
-4.5 | -0.243 | 0.0075 | -0.043 | -32.457
-4 | -0.176 | 0.00643 | -0.044 | -27.356
-3.5 | -0.107 | 0.00749 | -0.045 | -14.265
-3 | -0.036 | 0.00746 | -0.047 | -4.829
-2.5 | 0.035 | 0.00744 | -0.048 | 4.754
-2 | 0.107 | 0.00738 | -0.05 | 14.523
-1.5 | 0.179 | 0.00742 | -0.051 | 24.15
-1 | 0.252 | 0.00748 | -0.052 | 33.73
-0.5 | 0.324 | 0.00756 | -0.054 | 42.931
0 | 0.391 | 0.00781 | -0.055 | 50.064
0.5 | 0.462 | 0.00611 | -0.056 | 75.522
1 | 0.529 | 0.00642 | -0.058 | 82.428
1.5 | 0.598 | 0.00675 | -0.059 | 88.669
2 | 0.668 | 0.00702 | -0.061 | 95.026
2.5 | 0.737 | 0.0073 | -0.062 | 100.859
3 | 0.805 | 0.00761 | -0.063 | 105.746
3.5 | 0.873 | 0.00799 | -0.065 | 109.286
4 | 0.941 | 0.00835 | -0.066 | 112.74
4.5 | 1.009 | 0.00882 | -0.068 | 114.373
5 | 1.075 | 0.0094 | -0.069 | 114.354
5.5 | 1.137 | 0.01172 | -0.07 | 96.993
6 | 1.197 | 0.01242 | -0.072 | 96.386
6.5 | 1.255 | 0.01314 | -0.073 | 95.526
7 | 1.308 | 0.01388 | -0.074 | 94.199
7.5 | 1.353 | 0.01468 | -0.076 | 92.165
8 | 1.388 | 0.01559 | -0.077 | 89.03
8.5 | 1.41 | 0.01655 | -0.078 | 85.184
9 | 1.41 | 0.01788 | -0.079 | 78.83
9.5 | 1.369 | 0.01944 | -0.081 | 70.444
10 | 1.209 | 0.02113 | -0.082 | 57.22
10.5 | 0.886 | 0.02399 | -0.083 | 36.931
11 | 0.919 | 0.02367 | -0.084 | 38.822
11.5 | 0.949 | 0.02575 | -0.086 | 36.864
12 | 0.978 | 0.02911 | -0.086 | 33.592
12.5 | 1.012 | 0.02761 | -0.088 | 36.643
13 | 1.041 | 0.0302 | -0.089 | 34.479
13.5 | 1.07 | 0.03356 | -0.09 | 31.871

## 152. Re 20M Mach 0.50 (2)
BIGFOIL.COM POLAR EXPORT
NACA66-518 a=0.2
NACA66-518 a=0.2 |  |  |  | Cl Max: | 1.3891 | at alpha= | 14 | deg
XFOIL ncrit=9 |  |  |  | L/D Max: | 151.714 | at alpha= | 3 | deg
Re: | 20000000 |  |  | Cd Min: | 0.15063 | at alpha= | 19 | deg
Mach: | 0.5 |  |  | Cl=0 at alpha= | -3.2985 | deg
|  |  |  | @ Cl=0.1, Cd= | 0.0052743
|  |  |  | @ Cl=0.4, Cd= | 0.0053716
|  |  |  | @ Cl=0.6, Cd= | 0.0041965
alpha (deg) | Cl | Cd | Cm | Cl/Cd
-8 | -0.539 | 0.00886 | -0.0924 | -60.8352
-7.5 | -0.4938 | 0.00788 | -0.0867 | -62.665
-7 | -0.4352 | 0.00746 | -0.0831 | -58.3378
-6.5 | -0.3788 | 0.00707 | -0.0794 | -53.5785
-6 | -0.3263 | 0.00668 | -0.0754 | -48.8473
-5.5 | -0.2792 | 0.00643 | -0.0704 | -43.4215
-5 | -0.219 | 0.00617 | -0.0682 | -35.4943
-4.5 | -0.1556 | 0.00595 | -0.067 | -26.1513
-4 | -0.0911 | 0.00575 | -0.0662 | -15.8435
-3.5 | -0.0266 | 0.00557 | -0.0657 | -4.7756
-3 | 0.0394 | 0.0054 | -0.0656 | 7.2963
-2.5 | 0.1069 | 0.00526 | -0.0661 | 20.3232
-2 | 0.1739 | 0.00513 | -0.0666 | 33.8986
-1.5 | 0.2415 | 0.00504 | -0.0673 | 47.9167
-1 | 0.3066 | 0.0051 | -0.0677 | 60.1176
-0.5 | 0.3676 | 0.00532 | -0.0674 | 69.0977
0 | 0.4304 | 0.00542 | -0.0675 | 79.4096
0.5 | 0.4906 | 0.00541 | -0.067 | 90.6839
1 | 0.548 | 0.0053 | -0.0661 | 103.3962
1.5 | 0.5885 | 0.00415 | -0.0625 | 141.8072
2 | 0.6479 | 0.00439 | -0.0618 | 147.5854
2.5 | 0.7053 | 0.00466 | -0.0606 | 151.3519
3 | 0.7525 | 0.00496 | -0.0572 | 151.7137
3.5 | 0.7746 | 0.00546 | -0.049 | 141.8681
4 | 0.8057 | 0.00616 | -0.043 | 130.7955
4.5 | 0.8276 | 0.00722 | -0.0358 | 114.626
5 | 0.8414 | 0.00867 | -0.0276 | 97.0473
5.5 | 0.8656 | 0.00998 | -0.0214 | 86.7335
6 | 0.8813 | 0.01163 | -0.0143 | 75.7782
6.5 | 0.8995 | 0.01334 | -0.0077 | 67.4288
7 | 0.9016 | 0.01575 | 0.0005 | 57.2444
7.5 | 0.916 | 0.01795 | 0.0068 | 51.0306
8 | 0.9542 | 0.01938 | 0.01 | 49.2363
8.5 | 0.9955 | 0.0208 | 0.0128 | 47.8606
9 | 1.04 | 0.02214 | 0.0153 | 46.9738
9.5 | 1.0808 | 0.02374 | 0.0181 | 45.5265
10 | 1.1233 | 0.0253 | 0.0208 | 44.3992
10.5 | 1.1627 | 0.02714 | 0.0238 | 42.8408
11 | 1.2031 | 0.02901 | 0.0266 | 41.4719
11.5 | 1.2411 | 0.03113 | 0.0296 | 39.8683
12 | 1.2773 | 0.03347 | 0.0327 | 38.1625
12.5 | 1.3121 | 0.03604 | 0.0358 | 36.4068
13 | 1.3456 | 0.03883 | 0.0389 | 34.6536
13.5 | 1.3738 | 0.04216 | 0.042 | 32.5854
14 | 1.3891 | 0.04658 | 0.0453 | 29.8218
14.5 | 1.3862 | 0.05261 | 0.0482 | 26.3486
15 | 1.3646 | 0.06051 | 0.0499 | 22.5516
15.5 | 1.3342 | 0.0698 | 0.0499 | 19.1146
16 | 1.3032 | 0.07987 | 0.0483 | 16.3165
16.5 | 1.2707 | 0.09076 | 0.0452 | 14.0007
17 | 1.2359 | 0.10264 | 0.0405 | 12.0411
17.5 | 1.2122 | 0.11388 | 0.0352 | 10.6445
18 | 1.1841 | 0.12615 | 0.0287 | 9.3864
18.5 | 1.1589 | 0.13848 | 0.0215 | 8.3687
19 | 1.1382 | 0.15063 | 0.0139 | 7.5563