## index
index | Re | Mach | Datasource
1 | 50000 | 0 | JavaFoil+Calcfoil stall+Eppler ext transition
2 | 50000 | 0 | XFOIL ncrit=9
3 | 50000 | 0.1 | JavaFoil+Calcfoil stall+Eppler ext transition
4 | 50000 | 0.1 | XFOIL ncrit=9
5 | 50000 | 0.25 | JavaFoil+Calcfoil stall+Eppler ext transition
6 | 50000 | 0.25 | XFOIL ncrit=9
7 | 50000 | 0.5 | JavaFoil+Calcfoil stall+Eppler ext transition
8 | 50000 | 0.5 | XFOIL ncrit=9
9 | 100000 | 0 | JavaFoil+Calcfoil stall+Eppler ext transition
10 | 100000 | 0 | XFOIL ncrit=9
11 | 100000 | 0.1 | JavaFoil+Calcfoil stall+Eppler ext transition
12 | 100000 | 0.1 | XFOIL ncrit=9
13 | 100000 | 0.25 | JavaFoil+Calcfoil stall+Eppler ext transition
14 | 100000 | 0.25 | XFOIL ncrit=9
15 | 100000 | 0.5 | JavaFoil+Calcfoil stall+Eppler ext transition
16 | 100000 | 0.5 | XFOIL ncrit=9
17 | 250000 | 0 | JavaFoil+Calcfoil stall+Eppler ext transition
18 | 250000 | 0 | XFOIL ncrit=9
19 | 250000 | 0.1 | JavaFoil+Calcfoil stall+Eppler ext transition
20 | 250000 | 0.1 | XFOIL ncrit=9
21 | 250000 | 0.25 | JavaFoil+Calcfoil stall+Eppler ext transition
22 | 250000 | 0.25 | XFOIL ncrit=9
23 | 250000 | 0.5 | JavaFoil+Calcfoil stall+Eppler ext transition
24 | 250000 | 0.5 | XFOIL ncrit=9
25 | 500000 | 0 | JavaFoil+Calcfoil stall+Eppler ext transition
26 | 500000 | 0 | XFOIL ncrit=9
27 | 500000 | 0.1 | JavaFoil+Calcfoil stall+Eppler ext transition
28 | 500000 | 0.1 | XFOIL ncrit=9
29 | 500000 | 0.25 | JavaFoil+Calcfoil stall+Eppler ext transition
30 | 500000 | 0.25 | XFOIL ncrit=9
31 | 500000 | 0.5 | JavaFoil+Calcfoil stall+Eppler ext transition
32 | 500000 | 0.5 | XFOIL ncrit=9
33 | 750000 | 0 | JavaFoil+Calcfoil stall+Eppler ext transition
34 | 750000 | 0 | XFOIL ncrit=9
35 | 750000 | 0.1 | JavaFoil+Calcfoil stall+Eppler ext transition
36 | 750000 | 0.1 | XFOIL ncrit=9
37 | 750000 | 0.25 | JavaFoil+Calcfoil stall+Eppler ext transition
38 | 750000 | 0.25 | XFOIL ncrit=9
39 | 750000 | 0.5 | JavaFoil+Calcfoil stall+Eppler ext transition
40 | 750000 | 0.5 | XFOIL ncrit=9
41 | 1000000 | 0 | JavaFoil+Calcfoil stall+Eppler ext transition
42 | 1000000 | 0 | XFOIL ncrit=9
43 | 1000000 | 0.1 | JavaFoil+Calcfoil stall+Eppler ext transition
44 | 1000000 | 0.1 | XFOIL ncrit=9
45 | 1000000 | 0.25 | JavaFoil+Calcfoil stall+Eppler ext transition
46 | 1000000 | 0.25 | XFOIL ncrit=9
47 | 1000000 | 0.5 | JavaFoil+Calcfoil stall+Eppler ext transition
48 | 1000000 | 0.5 | XFOIL ncrit=9
49 | 2000000 | 0 | JavaFoil+Calcfoil stall+Eppler ext transition
50 | 2000000 | 0 | XFOIL ncrit=9
51 | 2000000 | 0.1 | JavaFoil+Calcfoil stall+Eppler ext transition
52 | 2000000 | 0.1 | XFOIL ncrit=9
53 | 2000000 | 0.25 | JavaFoil+Calcfoil stall+Eppler ext transition
54 | 2000000 | 0.25 | XFOIL ncrit=9
55 | 2000000 | 0.5 | JavaFoil+Calcfoil stall+Eppler ext transition
56 | 2000000 | 0.5 | XFOIL ncrit=9
57 | 3000000 | 0 | JavaFoil+Calcfoil stall+Eppler ext transition
58 | 3000000 | 0 | XFOIL ncrit=9
59 | 3000000 | 0.1 | JavaFoil+Calcfoil stall+Eppler ext transition
60 | 3000000 | 0.1 | XFOIL ncrit=9
61 | 3000000 | 0.25 | JavaFoil+Calcfoil stall+Eppler ext transition
62 | 3000000 | 0.25 | XFOIL ncrit=9
63 | 3000000 | 0.5 | JavaFoil+Calcfoil stall+Eppler ext transition
64 | 3000000 | 0.5 | XFOIL ncrit=9
65 | 4000000 | 0 | JavaFoil+Calcfoil stall+Eppler ext transition
66 | 4000000 | 0 | XFOIL ncrit=9
67 | 4000000 | 0.1 | JavaFoil+Calcfoil stall+Eppler ext transition
68 | 4000000 | 0.1 | XFOIL ncrit=9
69 | 4000000 | 0.25 | JavaFoil+Calcfoil stall+Eppler ext transition
70 | 4000000 | 0.25 | XFOIL ncrit=9
71 | 4000000 | 0.5 | JavaFoil+Calcfoil stall+Eppler ext transition
72 | 4000000 | 0.5 | XFOIL ncrit=9
73 | 5000000 | 0 | JavaFoil+Calcfoil stall+Eppler ext transition
74 | 5000000 | 0 | XFOIL ncrit=9
75 | 5000000 | 0.1 | JavaFoil+Calcfoil stall+Eppler ext transition
76 | 5000000 | 0.1 | XFOIL ncrit=9
77 | 5000000 | 0.25 | JavaFoil+Calcfoil stall+Eppler ext transition
78 | 5000000 | 0.25 | XFOIL ncrit=9
79 | 5000000 | 0.5 | JavaFoil+Calcfoil stall+Eppler ext transition
80 | 5000000 | 0.5 | XFOIL ncrit=9
81 | 6000000 | 0 | JavaFoil+Calcfoil stall+Eppler ext transition
82 | 6000000 | 0 | XFOIL ncrit=9
83 | 6000000 | 0.1 | JavaFoil+Calcfoil stall+Eppler ext transition
84 | 6000000 | 0.1 | XFOIL ncrit=9
85 | 6000000 | 0.25 | JavaFoil+Calcfoil stall+Eppler ext transition
86 | 6000000 | 0.25 | XFOIL ncrit=9
87 | 6000000 | 0.5 | JavaFoil+Calcfoil stall+Eppler ext transition
88 | 6000000 | 0.5 | XFOIL ncrit=9
89 | 7000000 | 0 | JavaFoil+Calcfoil stall+Eppler ext transition
90 | 7000000 | 0 | XFOIL ncrit=9
91 | 7000000 | 0.1 | JavaFoil+Calcfoil stall+Eppler ext transition
92 | 7000000 | 0.1 | XFOIL ncrit=9
93 | 7000000 | 0.25 | JavaFoil+Calcfoil stall+Eppler ext transition
94 | 7000000 | 0.25 | XFOIL ncrit=9
95 | 7000000 | 0.5 | JavaFoil+Calcfoil stall+Eppler ext transition
96 | 7000000 | 0.5 | XFOIL ncrit=9
97 | 8000000 | 0 | JavaFoil+Calcfoil stall+Eppler ext transition
98 | 8000000 | 0 | XFOIL ncrit=9
99 | 8000000 | 0.1 | JavaFoil+Calcfoil stall+Eppler ext transition
100 | 8000000 | 0.1 | XFOIL ncrit=9
101 | 8000000 | 0.25 | JavaFoil+Calcfoil stall+Eppler ext transition
102 | 8000000 | 0.25 | XFOIL ncrit=9
103 | 8000000 | 0.5 | JavaFoil+Calcfoil stall+Eppler ext transition
104 | 8000000 | 0.5 | XFOIL ncrit=9
105 | 10000000 | 0 | JavaFoil+Calcfoil stall+Eppler ext transition
106 | 10000000 | 0 | XFOIL ncrit=9
107 | 10000000 | 0.1 | JavaFoil+Calcfoil stall+Eppler ext transition
108 | 10000000 | 0.1 | XFOIL ncrit=9
109 | 10000000 | 0.25 | JavaFoil+Calcfoil stall+Eppler ext transition
110 | 10000000 | 0.25 | XFOIL ncrit=9
111 | 10000000 | 0.5 | JavaFoil+Calcfoil stall+Eppler ext transition
112 | 10000000 | 0.5 | XFOIL ncrit=9
113 | 12000000 | 0 | JavaFoil+Calcfoil stall+Eppler ext transition
114 | 12000000 | 0 | XFOIL ncrit=9
115 | 12000000 | 0.1 | JavaFoil+Calcfoil stall+Eppler ext transition
116 | 12000000 | 0.1 | XFOIL ncrit=9
117 | 12000000 | 0.25 | JavaFoil+Calcfoil stall+Eppler ext transition
118 | 12000000 | 0.25 | XFOIL ncrit=9
119 | 12000000 | 0.5 | JavaFoil+Calcfoil stall+Eppler ext transition
120 | 12000000 | 0.5 | XFOIL ncrit=9
121 | 14000000 | 0 | JavaFoil+Calcfoil stall+Eppler ext transition
122 | 14000000 | 0 | XFOIL ncrit=9
123 | 14000000 | 0.1 | JavaFoil+Calcfoil stall+Eppler ext transition
124 | 14000000 | 0.1 | XFOIL ncrit=9
125 | 14000000 | 0.25 | JavaFoil+Calcfoil stall+Eppler ext transition
126 | 14000000 | 0.25 | XFOIL ncrit=9
127 | 14000000 | 0.5 | JavaFoil+Calcfoil stall+Eppler ext transition
128 | 14000000 | 0.5 | XFOIL ncrit=9
129 | 16000000 | 0 | JavaFoil+Calcfoil stall+Eppler ext transition
130 | 16000000 | 0 | XFOIL ncrit=9
131 | 16000000 | 0.1 | JavaFoil+Calcfoil stall+Eppler ext transition
132 | 16000000 | 0.1 | XFOIL ncrit=9
133 | 16000000 | 0.25 | JavaFoil+Calcfoil stall+Eppler ext transition
134 | 16000000 | 0.25 | XFOIL ncrit=9
135 | 16000000 | 0.5 | JavaFoil+Calcfoil stall+Eppler ext transition
136 | 16000000 | 0.5 | XFOIL ncrit=9
137 | 18000000 | 0 | JavaFoil+Calcfoil stall+Eppler ext transition
138 | 18000000 | 0 | XFOIL ncrit=9
139 | 18000000 | 0.1 | JavaFoil+Calcfoil stall+Eppler ext transition
140 | 18000000 | 0.1 | XFOIL ncrit=9
141 | 18000000 | 0.25 | JavaFoil+Calcfoil stall+Eppler ext transition
142 | 18000000 | 0.25 | XFOIL ncrit=9
143 | 18000000 | 0.5 | JavaFoil+Calcfoil stall+Eppler ext transition
144 | 18000000 | 0.5 | XFOIL ncrit=9
145 | 20000000 | 0 | JavaFoil+Calcfoil stall+Eppler ext transition
146 | 20000000 | 0 | XFOIL ncrit=9
147 | 20000000 | 0.1 | JavaFoil+Calcfoil stall+Eppler ext transition
148 | 20000000 | 0.1 | XFOIL ncrit=9
149 | 20000000 | 0.25 | JavaFoil+Calcfoil stall+Eppler ext transition
150 | 20000000 | 0.25 | XFOIL ncrit=9
151 | 20000000 | 0.5 | JavaFoil+Calcfoil stall+Eppler ext transition
152 | 20000000 | 0.5 | XFOIL ncrit=9

## 1. Re 50k Mach 0.00 (1)
BIGFOIL.COM POLAR EXPORT
GA 35-319
GA 35-319 |  |  |  | Cl Max: | 1.667 | at alpha= | 15 | deg
JavaFoil+Calcfoil stall+Eppler ext transition |  |  |  | L/D Max: | 32.156 | at alpha= | 7 | deg
Re: | 50000 |  |  | Cd Min: | 0.02084 | at alpha= | -0.5 | deg
Mach: | 0 |  |  | Cl=0 at alpha= | -2.3417 | deg
|  |  |  | @ Cl=0.1, Cd= | 0.021181
|  |  |  | @ Cl=0.4, Cd= | 0.024012
|  |  |  | @ Cl=0.6, Cd= | 0.025492
alpha (deg) | Cl | Cd | Cm | Cl/Cd
-20 | -0.92 | 0.25856 | -0.006 | -3.556
-19.5 | -0.931 | 0.24758 | -0.006 | -3.76
-19 | -0.941 | 0.2345 | -0.007 | -4.011
-18.5 | -0.949 | 0.22468 | -0.007 | -4.224
-18 | -0.955 | 0.21573 | -0.007 | -4.427
-17.5 | -0.96 | 0.20176 | -0.008 | -4.756
-17 | -0.962 | 0.1887 | -0.008 | -5.097
-16.5 | -0.962 | 0.18239 | -0.008 | -5.274
-16 | -0.96 | 0.16799 | -0.009 | -5.713
-15.5 | -0.955 | 0.15929 | -0.009 | -5.993
-15 | -0.947 | 0.14649 | -0.01 | -6.464
-14.5 | -0.936 | 0.14049 | -0.01 | -6.666
-14 | -0.923 | 0.13199 | -0.011 | -6.991
-13.5 | -0.906 | 0.12415 | -0.011 | -7.3
-13 | -0.887 | 0.11713 | -0.011 | -7.573
-12.5 | -0.865 | 0.11 | -0.012 | -7.864
-12 | -0.84 | 0.10329 | -0.012 | -8.133
-11.5 | -0.812 | 0.09669 | -0.012 | -8.398
-11 | -0.782 | 0.09137 | -0.013 | -8.556
-10.5 | -0.749 | 0.08569 | -0.013 | -8.739
-10 | -0.713 | 0.07946 | -0.014 | -8.978
-9.5 | -0.676 | 0.07459 | -0.014 | -9.061
-9 | -0.636 | 0.07003 | -0.015 | -9.087
-8.5 | -0.595 | 0.06612 | -0.015 | -8.999
-8 | -0.552 | 0.06202 | -0.015 | -8.9
-7.5 | -0.508 | 0.05854 | -0.016 | -8.67
-7 | -0.462 | 0.05508 | -0.017 | -8.385
-6.5 | -0.415 | 0.05235 | -0.018 | -7.926
-6 | -0.435 | 0.02491 | -0.035 | -17.467
-5.5 | -0.379 | 0.02418 | -0.036 | -15.657
-5 | -0.321 | 0.02335 | -0.036 | -13.742
-4.5 | -0.252 | 0.02457 | -0.035 | -10.251
-4 | -0.195 | 0.02376 | -0.036 | -8.195
-3.5 | -0.137 | 0.02303 | -0.037 | -5.943
-3 | -0.078 | 0.0225 | -0.038 | -3.475
-2.5 | -0.019 | 0.02196 | -0.039 | -0.862
-2 | 0.041 | 0.02149 | -0.04 | 1.916
-1.5 | 0.102 | 0.02117 | -0.041 | 4.817
-1 | 0.163 | 0.02093 | -0.042 | 7.804
-0.5 | 0.225 | 0.02084 | -0.043 | 10.804
0 | 0.276 | 0.02334 | -0.044 | 11.815
0.5 | 0.334 | 0.02361 | -0.045 | 14.158
1 | 0.393 | 0.02396 | -0.046 | 16.397
1.5 | 0.451 | 0.02439 | -0.047 | 18.485
2 | 0.509 | 0.02463 | -0.048 | 20.649
2.5 | 0.567 | 0.02512 | -0.049 | 22.566
3 | 0.622 | 0.02574 | -0.049 | 24.168
3.5 | 0.679 | 0.02636 | -0.05 | 25.77
4 | 0.736 | 0.02715 | -0.051 | 27.116
4.5 | 0.793 | 0.02801 | -0.052 | 28.303
5 | 0.849 | 0.02894 | -0.052 | 29.324
5.5 | 0.904 | 0.02987 | -0.053 | 30.254
6 | 0.959 | 0.03104 | -0.054 | 30.899
6.5 | 1.014 | 0.03177 | -0.055 | 31.91
7 | 1.067 | 0.03319 | -0.055 | 32.156
7.5 | 1.119 | 0.03549 | -0.056 | 31.539
8 | 1.17 | 0.03713 | -0.057 | 31.526
8.5 | 1.22 | 0.03901 | -0.057 | 31.281
9 | 1.275 | 0.04026 | -0.058 | 31.665
9.5 | 1.328 | 0.04163 | -0.059 | 31.902
10 | 1.391 | 0.04368 | -0.061 | 31.85
10.5 | 1.435 | 0.04674 | -0.062 | 30.694
11 | 1.474 | 0.04981 | -0.062 | 29.599
11.5 | 1.513 | 0.05305 | -0.063 | 28.514
12 | 1.546 | 0.05624 | -0.064 | 27.495
12.5 | 1.577 | 0.05974 | -0.064 | 26.396
13 | 1.607 | 0.06309 | -0.065 | 25.476
13.5 | 1.631 | 0.06723 | -0.065 | 24.26
14 | 1.65 | 0.07141 | -0.065 | 23.1
14.5 | 1.659 | 0.07891 | -0.065 | 21.028
15 | 1.667 | 0.08487 | -0.065 | 19.639
15.5 | 1.525 | 0.13709 | -0.043 | 11.123
16 | 1.523 | 0.14875 | -0.036 | 10.241
16.5 | 1.527 | 0.15541 | -0.03 | 9.823
17 | 1.532 | 0.16702 | -0.029 | 9.175
17.5 | 1.536 | 0.17511 | -0.03 | 8.77
18 | 1.536 | 0.18686 | -0.03 | 8.221
18.5 | 1.534 | 0.19691 | -0.03 | 7.791
19 | 1.53 | 0.20917 | -0.031 | 7.313
19.5 | 1.522 | 0.22207 | -0.031 | 6.855
20 | 1.513 | 0.23346 | -0.03 | 6.48

## 2. Re 50k Mach 0.00 (2)
BIGFOIL.COM POLAR EXPORT
GA 35-319
GA 35-319 |  |  |  | Cl Max: | 0.8247 | at alpha= | 20 | deg
XFOIL ncrit=9 |  |  |  | L/D Max: | 4.1429 | at alpha= | 11 | deg
Re: | 50000 |  |  | Cd Min: | 0.23559 | at alpha= | 20 | deg
Mach: | 0 |  |  | Cl=0 at alpha= | 3.5412 | deg
|  |  |  | @ Cl=0.1, Cd= | 0.069224
|  |  |  | @ Cl=0.4, Cd= | 0.10357
|  |  |  | @ Cl=0.6, Cd= | 0.15091
alpha (deg) | Cl | Cd | Cm | Cl/Cd
-13.5 | -0.2131 | 0.14711 | -0.0365 | -1.4486
-13 | -0.2302 | 0.14718 | -0.0313 | -1.5641
-12.5 | -0.2664 | 0.14929 | -0.0281 | -1.7844
-12 | -0.259 | 0.14521 | -0.0242 | -1.7836
-11 | -0.532 | 0.09368 | -0.0564 | -5.6789
-10.5 | -0.514 | 0.0943 | -0.0485 | -5.4507
-10 | -0.7769 | 0.077 | -0.0464 | -10.0896
-9.5 | -0.8227 | 0.07125 | -0.04 | -11.5467
-9 | -0.8609 | 0.06511 | -0.0339 | -13.2222
-8.5 | -0.8732 | 0.05866 | -0.0305 | -14.8858
-8 | -0.8582 | 0.05285 | -0.0294 | -16.2384
-7.5 | -0.8105 | 0.04844 | -0.0309 | -16.732
-7 | -0.7744 | 0.04503 | -0.0299 | -17.1974
-6.5 | -0.7249 | 0.04263 | -0.0303 | -17.0045
-6 | -0.6812 | 0.0406 | -0.0293 | -16.7783
-5.5 | -0.6433 | 0.03854 | -0.0278 | -16.6917
-5 | -0.6407 | 0.03705 | -0.019 | -17.2928
-4.5 | -0.6352 | 0.03977 | -0.0076 | -15.9718
-4 | -0.6837 | 0.03758 | 0.0094 | -18.1932
-3.5 | -0.6637 | 0.04035 | 0.0188 | -16.4486
-3 | -0.6475 | 0.04303 | 0.0297 | -15.0476
-2.5 | -0.6327 | 0.045 | 0.04 | -14.06
-2 | -0.6132 | 0.04564 | 0.047 | -13.4356
-1.5 | -0.5861 | 0.04593 | 0.0515 | -12.7607
-1 | -0.5577 | 0.04565 | 0.0537 | -12.2169
-0.5 | -0.524 | 0.04555 | 0.0542 | -11.5038
0 | -0.4761 | 0.04615 | 0.0518 | -10.3164
0.5 | -0.4129 | 0.04757 | 0.0456 | -8.6798
1 | -0.3127 | 0.05088 | 0.0311 | -6.1458
1.5 | -0.1733 | 0.05646 | 0.008 | -3.0694
2 | -0.0465 | 0.06167 | -0.0131 | -0.75401
2.5 | -0.0194 | 0.06253 | -0.0152 | -0.31025
3.5 | -0.003 | 0.0623 | -0.0109 | -0.048154
4 | 0.0334 | 0.06431 | -0.0128 | 0.51936
4.5 | 0.0781 | 0.06748 | -0.0158 | 1.1574
5 | 0.1218 | 0.07096 | -0.0185 | 1.7165
5.5 | 0.1646 | 0.0747 | -0.0208 | 2.2035
7 | 0.2845 | 0.08717 | -0.0266 | 3.2637
7.5 | 0.3267 | 0.09238 | -0.0288 | 3.5365
8 | 0.3442 | 0.09541 | -0.0285 | 3.6076
8.5 | 0.3646 | 0.0987 | -0.0286 | 3.694
9 | 0.4005 | 0.10364 | -0.0302 | 3.8643
10 | 0.4504 | 0.11359 | -0.0324 | 3.9651
10.5 | 0.48 | 0.11871 | -0.0338 | 4.0435
11 | 0.5208 | 0.12571 | -0.036 | 4.1429
11.5 | 0.5222 | 0.12977 | -0.0365 | 4.024
12 | 0.5489 | 0.1353 | -0.038 | 4.0569
12.5 | 0.5851 | 0.14249 | -0.04 | 4.1063
13 | 0.5942 | 0.14803 | -0.0416 | 4.0141
13.5 | 0.6056 | 0.1537 | -0.0435 | 3.9401
14 | 0.6205 | 0.15965 | -0.0456 | 3.8866
14.5 | 0.6377 | 0.16578 | -0.0478 | 3.8467
15 | 0.6564 | 0.17212 | -0.0502 | 3.8136
15.5 | 0.6778 | 0.17869 | -0.0524 | 3.7932
16 | 0.6997 | 0.18555 | -0.0548 | 3.771
16.5 | 0.7167 | 0.19209 | -0.0575 | 3.7311
17 | 0.7297 | 0.19818 | -0.0605 | 3.682
17.5 | 0.7421 | 0.2043 | -0.0638 | 3.6324
18 | 0.7578 | 0.21071 | -0.0671 | 3.5964
18.5 | 0.7804 | 0.21829 | -0.0698 | 3.5751
19 | 0.8155 | 0.2287 | -0.0716 | 3.5658
19.5 | 0.8151 | 0.23029 | -0.0762 | 3.5395
20 | 0.8247 | 0.23559 | -0.0805 | 3.5006

## 3. Re 50k Mach 0.10 (1)
BIGFOIL.COM POLAR EXPORT
GA 35-319
GA 35-319 |  |  |  | Cl Max: | 1.654 | at alpha= | 14.5 | deg
JavaFoil+Calcfoil stall+Eppler ext transition |  |  |  | L/D Max: | 32.033 | at alpha= | 7 | deg
Re: | 50000 |  |  | Cd Min: | 0.02093 | at alpha= | -0.5 | deg
Mach: | 0.1 |  |  | Cl=0 at alpha= | -2.3417 | deg
|  |  |  | @ Cl=0.1, Cd= | 0.021271
|  |  |  | @ Cl=0.4, Cd= | 0.024118
|  |  |  | @ Cl=0.6, Cd= | 0.025548
alpha (deg) | Cl | Cd | Cm | Cl/Cd
-20 | -0.876 | 0.27122 | -0.006 | -3.23
-19.5 | -0.891 | 0.25983 | -0.006 | -3.429
-19 | -0.904 | 0.24436 | -0.007 | -3.7
-18.5 | -0.916 | 0.22504 | -0.007 | -4.069
-18 | -0.925 | 0.22492 | -0.007 | -4.114
-17.5 | -0.933 | 0.20987 | -0.007 | -4.445
-17 | -0.938 | 0.1956 | -0.008 | -4.798
-16.5 | -0.941 | 0.18254 | -0.008 | -5.157
-16 | -0.942 | 0.17407 | -0.009 | -5.411
-15.5 | -0.94 | 0.15899 | -0.009 | -5.911
-15 | -0.934 | 0.1495 | -0.01 | -6.251
-14.5 | -0.926 | 0.13931 | -0.01 | -6.648
-14 | -0.915 | 0.13337 | -0.01 | -6.859
-13.5 | -0.9 | 0.125 | -0.011 | -7.202
-13 | -0.883 | 0.11705 | -0.011 | -7.541
-12.5 | -0.862 | 0.11248 | -0.012 | -7.664
-12 | -0.838 | 0.10327 | -0.012 | -8.117
-11.5 | -0.811 | 0.09851 | -0.012 | -8.237
-11 | -0.782 | 0.09129 | -0.013 | -8.564
-10.5 | -0.75 | 0.08557 | -0.013 | -8.76
-10 | -0.715 | 0.08037 | -0.014 | -8.893
-9.5 | -0.678 | 0.07534 | -0.014 | -8.995
-9 | -0.638 | 0.07058 | -0.015 | -9.044
-8.5 | -0.597 | 0.06643 | -0.015 | -8.989
-8 | -0.554 | 0.06229 | -0.016 | -8.897
-7.5 | -0.51 | 0.05843 | -0.016 | -8.723
-7 | -0.464 | 0.05535 | -0.017 | -8.38
-6.5 | -0.417 | 0.05247 | -0.017 | -7.938
-6 | -0.437 | 0.02507 | -0.035 | -17.432
-5.5 | -0.38 | 0.02432 | -0.036 | -15.634
-5 | -0.322 | 0.02349 | -0.037 | -13.72
-4.5 | -0.253 | 0.02472 | -0.036 | -10.231
-4 | -0.196 | 0.02389 | -0.036 | -8.183
-3.5 | -0.137 | 0.02313 | -0.037 | -5.943
-3 | -0.078 | 0.02261 | -0.038 | -3.471
-2.5 | -0.019 | 0.02205 | -0.039 | -0.862
-2 | 0.041 | 0.02159 | -0.04 | 1.916
-1.5 | 0.102 | 0.02126 | -0.041 | 4.816
-1 | 0.164 | 0.02103 | -0.042 | 7.801
-0.5 | 0.226 | 0.02093 | -0.043 | 10.804
0 | 0.277 | 0.02346 | -0.044 | 11.808
0.5 | 0.336 | 0.0237 | -0.045 | 14.178
1 | 0.395 | 0.02408 | -0.046 | 16.386
1.5 | 0.453 | 0.02452 | -0.047 | 18.471
2 | 0.511 | 0.02471 | -0.048 | 20.687
2.5 | 0.57 | 0.02521 | -0.049 | 22.597
3 | 0.625 | 0.02583 | -0.05 | 24.192
3.5 | 0.683 | 0.02648 | -0.05 | 25.774
4 | 0.74 | 0.02729 | -0.051 | 27.109
4.5 | 0.796 | 0.02816 | -0.052 | 28.283
5 | 0.852 | 0.02914 | -0.053 | 29.245
5.5 | 0.908 | 0.03006 | -0.053 | 30.208
6 | 0.963 | 0.03122 | -0.054 | 30.862
6.5 | 1.018 | 0.03204 | -0.055 | 31.78
7 | 1.072 | 0.03346 | -0.055 | 32.033
7.5 | 1.124 | 0.03576 | -0.056 | 31.444
8 | 1.176 | 0.03751 | -0.057 | 31.34
8.5 | 1.225 | 0.03934 | -0.057 | 31.141
9 | 1.281 | 0.04064 | -0.058 | 31.508
9.5 | 1.334 | 0.04195 | -0.06 | 31.807
10 | 1.396 | 0.04415 | -0.061 | 31.622
10.5 | 1.439 | 0.04743 | -0.062 | 30.348
11 | 1.479 | 0.05033 | -0.063 | 29.386
11.5 | 1.516 | 0.05373 | -0.063 | 28.22
12 | 1.549 | 0.05715 | -0.064 | 27.11
12.5 | 1.579 | 0.06077 | -0.064 | 25.985
13 | 1.608 | 0.0641 | -0.065 | 25.087
13.5 | 1.63 | 0.06759 | -0.065 | 24.122
14 | 1.648 | 0.07289 | -0.066 | 22.603
14.5 | 1.654 | 0.08082 | -0.065 | 20.466
15 | 1.647 | 0.09038 | -0.064 | 18.226
15.5 | 1.514 | 0.13991 | -0.041 | 10.821
16 | 1.515 | 0.15058 | -0.036 | 10.064
16.5 | 1.517 | 0.15722 | -0.029 | 9.65
17 | 1.521 | 0.16916 | -0.03 | 8.991
17.5 | 1.521 | 0.17752 | -0.03 | 8.569
18 | 1.519 | 0.18748 | -0.03 | 8.101
18.5 | 1.514 | 0.1998 | -0.03 | 7.576
19 | 1.506 | 0.21296 | -0.03 | 7.071
19.5 | 1.495 | 0.22611 | -0.03 | 6.612

## 4. Re 50k Mach 0.10 (2)
BIGFOIL.COM POLAR EXPORT
GA 35-319
GA 35-319 |  |  |  | Cl Max: | 0.6502 | at alpha= | 13 | deg
XFOIL ncrit=9 |  |  |  | L/D Max: | 4.6205 | at alpha= | 13 | deg
Re: | 50000 |  |  | Cd Min: | 0.15134 | at alpha= | -13.5 | deg
Mach: | 0.1 |  |  | Cl=0 at alpha= | 3.5825 | deg
|  |  |  | @ Cl=0.1, Cd= | 0.06959
|  |  |  | @ Cl=0.4, Cd= | 0.10429
|  |  |  | @ Cl=0.6, Cd= | 0.13831
alpha (deg) | Cl | Cd | Cm | Cl/Cd
-13.5 | -0.3121 | 0.15134 | -0.0304 | -2.0622
-13 | -0.281 | 0.14309 | -0.033 | -1.9638
-12.5 | -0.2624 | 0.13652 | -0.0358 | -1.9221
-10.5 | -0.5239 | 0.09392 | -0.0498 | -5.5782
-10 | -0.7616 | 0.07833 | -0.0478 | -9.723
-9.5 | -0.8093 | 0.07274 | -0.0414 | -11.1259
-9 | -0.8519 | 0.06668 | -0.0352 | -12.7759
-8.5 | -0.8656 | 0.05985 | -0.0325 | -14.4628
-8 | -0.8558 | 0.0539 | -0.0309 | -15.8776
-7.5 | -0.8117 | 0.04932 | -0.0319 | -16.4578
-7 | -0.7766 | 0.04584 | -0.031 | -16.9415
-6.5 | -0.7289 | 0.04324 | -0.031 | -16.8571
-6 | -0.6823 | 0.04114 | -0.0303 | -16.5848
-5.5 | -0.6461 | 0.03918 | -0.0284 | -16.4906
-5 | -0.6411 | 0.03682 | -0.0209 | -17.4117
-4.5 | -0.6274 | 0.0404 | -0.01 | -15.5297
-4 | -0.6869 | 0.0376 | 0.0087 | -18.2686
-3.5 | -0.6666 | 0.04039 | 0.0181 | -16.5041
-3 | -0.6495 | 0.04279 | 0.028 | -15.1788
-2.5 | -0.6343 | 0.04539 | 0.0398 | -13.9744
-2 | -0.6139 | 0.0462 | 0.0471 | -13.2879
-1.5 | -0.5883 | 0.04627 | 0.0514 | -12.7145
-1 | -0.5622 | 0.04585 | 0.0538 | -12.2617
-0.5 | -0.5252 | 0.04594 | 0.0542 | -11.4323
0 | -0.4816 | 0.04631 | 0.0524 | -10.3995
0.5 | -0.4222 | 0.04756 | 0.0471 | -8.8772
1 | -0.3163 | 0.05116 | 0.0317 | -6.1826
1.5 | -0.1803 | 0.05659 | 0.0094 | -3.1861
2 | -0.0579 | 0.06137 | -0.0107 | -0.94346
2.5 | -0.0186 | 0.06283 | -0.0152 | -0.29604
3.5 | -0.0063 | 0.06232 | -0.0103 | -0.10109
4 | 0.0319 | 0.06455 | -0.0126 | 0.49419
4.5 | 0.0773 | 0.06778 | -0.0157 | 1.1405
5 | 0.1217 | 0.07132 | -0.0184 | 1.7064
6 | 0.2064 | 0.07911 | -0.0229 | 2.609
7.5 | 0.326 | 0.09292 | -0.0287 | 3.5084
8 | 0.3364 | 0.09504 | -0.0276 | 3.5396
8.5 | 0.3642 | 0.09903 | -0.0284 | 3.6777
9.5 | 0.4433 | 0.11064 | -0.0326 | 4.0067
10 | 0.4482 | 0.11379 | -0.0322 | 3.9388
11 | 0.5143 | 0.12583 | -0.0357 | 4.0873
11.5 | 0.5205 | 0.13006 | -0.0364 | 4.002
12 | 0.5567 | 0.13623 | -0.0382 | 4.0865
13 | 0.6502 | 0.14072 | -0.0364 | 4.6205

## 5. Re 50k Mach 0.25 (1)
BIGFOIL.COM POLAR EXPORT
GA 35-319
GA 35-319 |  |  |  | Cl Max: | 1.615 | at alpha= | 13.5 | deg
JavaFoil+Calcfoil stall+Eppler ext transition |  |  |  | L/D Max: | 31.543 | at alpha= | 7 | deg
Re: | 50000 |  |  | Cd Min: | 0.02148 | at alpha= | -0.5 | deg
Mach: | 0.25 |  |  | Cl=0 at alpha= | -2.3443 | deg
|  |  |  | @ Cl=0.1, Cd= | 0.02184
|  |  |  | @ Cl=0.4, Cd= | 0.024617
|  |  |  | @ Cl=0.6, Cd= | 0.026108
alpha (deg) | Cl | Cd | Cm | Cl/Cd
-18.5 | -0.617 | 0.2933 | -0.007 | -2.102
-18 | -0.658 | 0.283 | -0.007 | -2.326
-17.5 | -0.697 | 0.26153 | -0.007 | -2.663
-17 | -0.731 | 0.23635 | -0.007 | -3.093
-16.5 | -0.761 | 0.21933 | -0.008 | -3.472
-16 | -0.788 | 0.1963 | -0.008 | -4.014
-15.5 | -0.809 | 0.18276 | -0.009 | -4.428
-15 | -0.826 | 0.16742 | -0.009 | -4.933
-14.5 | -0.838 | 0.15905 | -0.01 | -5.267
-14 | -0.844 | 0.14392 | -0.01 | -5.864
-13.5 | -0.845 | 0.13376 | -0.011 | -6.32
-13 | -0.841 | 0.12522 | -0.011 | -6.72
-12.5 | -0.832 | 0.11702 | -0.012 | -7.113
-12 | -0.819 | 0.10958 | -0.012 | -7.471
-11.5 | -0.8 | 0.1027 | -0.013 | -7.79
-11 | -0.777 | 0.09718 | -0.013 | -7.996
-10.5 | -0.75 | 0.08969 | -0.014 | -8.362
-10 | -0.719 | 0.08373 | -0.014 | -8.588
-9.5 | -0.685 | 0.07798 | -0.014 | -8.782
-9 | -0.648 | 0.07337 | -0.015 | -8.826
-8.5 | -0.607 | 0.06831 | -0.015 | -8.893
-8 | -0.565 | 0.06408 | -0.016 | -8.821
-7.5 | -0.521 | 0.05968 | -0.016 | -8.726
-7 | -0.475 | 0.05631 | -0.017 | -8.43
-6.5 | -0.427 | 0.0534 | -0.017 | -7.991
-6 | -0.446 | 0.02595 | -0.036 | -17.193
-5.5 | -0.389 | 0.02508 | -0.036 | -15.501
-5 | -0.33 | 0.02418 | -0.037 | -13.634
-4.5 | -0.259 | 0.02555 | -0.036 | -10.119
-4 | -0.2 | 0.02461 | -0.037 | -8.131
-3.5 | -0.141 | 0.02384 | -0.038 | -5.9
-3 | -0.08 | 0.02329 | -0.039 | -3.45
-2.5 | -0.019 | 0.0227 | -0.04 | -0.856
-2 | 0.042 | 0.02219 | -0.041 | 1.907
-1.5 | 0.105 | 0.02181 | -0.042 | 4.806
-1 | 0.168 | 0.02159 | -0.043 | 7.779
-0.5 | 0.232 | 0.02148 | -0.044 | 10.785
0 | 0.284 | 0.02396 | -0.045 | 11.865
0.5 | 0.345 | 0.02425 | -0.046 | 14.213
1 | 0.405 | 0.02465 | -0.047 | 16.422
1.5 | 0.465 | 0.02511 | -0.048 | 18.503
2 | 0.524 | 0.02567 | -0.049 | 20.431
2.5 | 0.584 | 0.02594 | -0.05 | 22.529
3 | 0.641 | 0.02654 | -0.051 | 24.149
3.5 | 0.7 | 0.02731 | -0.052 | 25.627
4 | 0.758 | 0.0281 | -0.052 | 26.984
4.5 | 0.816 | 0.02914 | -0.053 | 28.01
5 | 0.874 | 0.03016 | -0.054 | 28.976
5.5 | 0.931 | 0.0311 | -0.055 | 29.924
6 | 0.987 | 0.03235 | -0.055 | 30.522
6.5 | 1.043 | 0.0333 | -0.056 | 31.328
7 | 1.098 | 0.03481 | -0.057 | 31.543
7.5 | 1.151 | 0.03652 | -0.058 | 31.515
8 | 1.202 | 0.03843 | -0.058 | 31.288
8.5 | 1.255 | 0.04098 | -0.059 | 30.635
9 | 1.311 | 0.04248 | -0.06 | 30.868
9.5 | 1.379 | 0.04453 | -0.062 | 30.957
10 | 1.423 | 0.04784 | -0.063 | 29.742
10.5 | 1.463 | 0.05081 | -0.064 | 28.791
11 | 1.501 | 0.0546 | -0.064 | 27.485
11.5 | 1.533 | 0.05809 | -0.065 | 26.383
12 | 1.56 | 0.06212 | -0.065 | 25.119
12.5 | 1.586 | 0.06581 | -0.066 | 24.106
13 | 1.604 | 0.06972 | -0.066 | 23.012
13.5 | 1.615 | 0.07564 | -0.066 | 21.346
14 | 1.597 | 0.08849 | -0.065 | 18.042
14.5 | 1.463 | 0.13217 | -0.042 | 11.072
15 | 1.454 | 0.18432 | -0.033 | 7.888
15.5 | 1.45 | 0.15066 | -0.03 | 9.625
16 | 1.443 | 0.1624 | -0.029 | 8.887
16.5 | 1.431 | 0.17323 | -0.029 | 8.263
17 | 1.415 | 0.1905 | -0.03 | 7.426
17.5 | 1.392 | 0.20023 | -0.029 | 6.954
18 | 1.366 | 0.21753 | -0.029 | 6.277
18.5 | 1.334 | 0.22623 | -0.029 | 5.895

## 6. Re 50k Mach 0.25 (2)
BIGFOIL.COM POLAR EXPORT
GA 35-319
GA 35-319 |  |  |  | Cl Max: | 0.8405 | at alpha= | 20 | deg
XFOIL ncrit=9 |  |  |  | L/D Max: | 4.0463 | at alpha= | 11.5 | deg
Re: | 50000 |  |  | Cd Min: | 0.24179 | at alpha= | 20 | deg
Mach: | 0.25 |  |  | Cl=0 at alpha= | 3.5659 | deg
|  |  |  | @ Cl=0.1, Cd= | 0.072125
|  |  |  | @ Cl=0.4, Cd= | 0.10695
|  |  |  | @ Cl=0.6, Cd= | 0.15415
alpha (deg) | Cl | Cd | Cm | Cl/Cd
-13.5 | -0.2185 | 0.15127 | -0.0331 | -1.4444
-13 | -0.2444 | 0.15226 | -0.03 | -1.6051
-12.5 | -0.2548 | 0.15146 | -0.0264 | -1.6823
-12 | -0.262 | 0.14877 | -0.0237 | -1.7611
-11.5 | -0.2895 | 0.14847 | -0.0215 | -1.9499
-11 | -0.3848 | 0.12636 | -0.0366 | -3.0453
-10.5 | -0.4398 | 0.11257 | -0.0405 | -3.9069
-10 | -0.5286 | 0.09643 | -0.0464 | -5.4817
-9 | -0.7911 | 0.07315 | -0.0448 | -10.8148
-8.5 | -0.8227 | 0.066 | -0.0422 | -12.4652
-8 | -0.8181 | 0.05944 | -0.0409 | -13.7635
-7.5 | -0.7987 | 0.05441 | -0.0393 | -14.6793
-7 | -0.7792 | 0.05012 | -0.037 | -15.5467
-6.5 | -0.7392 | 0.04671 | -0.0361 | -15.8253
-6 | -0.6973 | 0.04422 | -0.0348 | -15.7689
-5.5 | -0.6617 | 0.04216 | -0.0321 | -15.695
-5 | -0.6335 | 0.03983 | -0.0289 | -15.9051
-4.5 | -0.6384 | 0.03909 | -0.0182 | -16.3315
-4 | -0.6357 | 0.04194 | -0.0054 | -15.1574
-3.5 | -0.6829 | 0.03992 | 0.0123 | -17.1067
-3 | -0.6629 | 0.04285 | 0.0228 | -15.4702
-2.5 | -0.6471 | 0.04563 | 0.0347 | -14.1815
-2 | -0.6271 | 0.04776 | 0.0453 | -13.1302
-1.5 | -0.6019 | 0.04804 | 0.0507 | -12.5291
-1 | -0.5751 | 0.04772 | 0.0538 | -12.0516
-0.5 | -0.5431 | 0.04749 | 0.0552 | -11.4361
0 | -0.5015 | 0.04771 | 0.0543 | -10.5114
0.5 | -0.4534 | 0.04836 | 0.0516 | -9.3755
1 | -0.3495 | 0.05205 | 0.0371 | -6.7147
1.5 | -0.2147 | 0.05758 | 0.0157 | -3.7287
2 | -0.0904 | 0.0625 | -0.0041 | -1.4464
2.5 | -0.0042 | 0.06554 | -0.0172 | -0.064083
3 | 0.0072 | 0.06621 | -0.016 | 0.10874
3.5 | -0.0044 | 0.06436 | -0.0102 | -0.068365
4 | 0.029 | 0.06643 | -0.0117 | 0.43655
4.5 | 0.0764 | 0.06998 | -0.0153 | 1.0917
6 | 0.2061 | 0.08177 | -0.0228 | 2.5205
6.5 | 0.2327 | 0.08454 | -0.0231 | 2.7525
7 | 0.2616 | 0.08785 | -0.0237 | 2.9778
7.5 | 0.2943 | 0.09184 | -0.0249 | 3.2045
8 | 0.331 | 0.09645 | -0.0266 | 3.4318
8.5 | 0.3764 | 0.10233 | -0.0292 | 3.6783
9 | 0.4001 | 0.10697 | -0.03 | 3.7403
9.5 | 0.4179 | 0.11075 | -0.0304 | 3.7734
10 | 0.4664 | 0.11749 | -0.033 | 3.9697
10.5 | 0.4784 | 0.12215 | -0.0337 | 3.9165
11 | 0.4957 | 0.12683 | -0.0347 | 3.9084
11.5 | 0.5433 | 0.13427 | -0.037 | 4.0463
12 | 0.5512 | 0.1393 | -0.0383 | 3.9569
12.5 | 0.5628 | 0.14444 | -0.0399 | 3.8964
13 | 0.584 | 0.15039 | -0.0419 | 3.8832
13.5 | 0.6123 | 0.15705 | -0.0439 | 3.8988
14 | 0.6471 | 0.16527 | -0.0461 | 3.9154
14.5 | 0.663 | 0.17179 | -0.0485 | 3.8594
15 | 0.6791 | 0.17833 | -0.0511 | 3.8081
15.5 | 0.6953 | 0.1849 | -0.0537 | 3.7604
16 | 0.7128 | 0.19163 | -0.0565 | 3.7197
16.5 | 0.7336 | 0.19891 | -0.0593 | 3.6881
17 | 0.7552 | 0.20624 | -0.062 | 3.6618
17.5 | 0.7552 | 0.20959 | -0.0662 | 3.6032
18 | 0.7688 | 0.21577 | -0.07 | 3.5631
18.5 | 0.7885 | 0.22293 | -0.0733 | 3.537
19 | 0.8213 | 0.23314 | -0.0756 | 3.5228
19.5 | 0.8314 | 0.23688 | -0.0797 | 3.5098
20 | 0.8405 | 0.24179 | -0.0844 | 3.4762

## 7. Re 50k Mach 0.50 (1)
BIGFOIL.COM POLAR EXPORT
GA 35-319
GA 35-319 |  |  |  | Cl Max: | 1.481 | at alpha= | 10 | deg
JavaFoil+Calcfoil stall+Eppler ext transition |  |  |  | L/D Max: | 28.299 | at alpha= | 6.5 | deg
Re: | 50000 |  |  | Cd Min: | 0.02407 | at alpha= | -0.5 | deg
Mach: | 0.5 |  |  | Cl=0 at alpha= | -2.3456 | deg
|  |  |  | @ Cl=0.1, Cd= | 0.024746
|  |  |  | @ Cl=0.4, Cd= | 0.026935
|  |  |  | @ Cl=0.6, Cd= | 0.02879
alpha (deg) | Cl | Cd | Cm | Cl/Cd
-20 | -1.011 | 0.45084 | -0.01 | -2.242
-19.5 | -0.983 | 0.45229 | -0.011 | -2.174
-19 | -0.956 | 0.45076 | -0.011 | -2.12
-18.5 | -0.928 | 0.437 | -0.012 | -2.123
-18 | -0.9 | 0.43027 | -0.012 | -2.092
-17.5 | -0.87 | 0.40294 | -0.012 | -2.159
-17 | -0.84 | 0.38918 | -0.012 | -2.158
-16.5 | -0.812 | 0.34364 | -0.012 | -2.363
-16 | -0.784 | 0.34034 | -0.012 | -2.303
-15.5 | -0.756 | 0.34843 | -0.013 | -2.169
-15 | -0.728 | 0.33499 | -0.013 | -2.173
-14.5 | -0.7 | 0.32034 | -0.013 | -2.184
-14 | -0.671 | 0.31628 | -0.014 | -2.123
-13.5 | -0.643 | 0.32863 | -0.014 | -1.957
-13 | -0.613 | 0.28089 | -0.013 | -2.182
-12.5 | -0.584 | 0.28642 | -0.013 | -2.041
-12 | -0.556 | 0.24432 | -0.013 | -2.276
-11.5 | -0.528 | 0.22585 | -0.014 | -2.337
-11 | -0.499 | 0.22212 | -0.014 | -2.248
-10.5 | -0.471 | 0.21887 | -0.015 | -2.151
-10 | -0.442 | 0.19286 | -0.014 | -2.29
-9.5 | -0.413 | 0.15991 | -0.012 | -2.58
-9 | -0.561 | 0.10196 | -0.012 | -5.506
-8.5 | -0.597 | 0.08547 | -0.016 | -6.989
-8 | -0.585 | 0.07528 | -0.017 | -7.768
-7.5 | -0.554 | 0.06824 | -0.017 | -8.122
-7 | -0.514 | 0.06256 | -0.018 | -8.215
-6.5 | -0.467 | 0.05816 | -0.019 | -8.024
-6 | -0.416 | 0.05402 | -0.019 | -7.692
-5.5 | -0.363 | 0.05039 | -0.021 | -7.205
-5 | -0.361 | 0.02772 | -0.041 | -13.024
-4.5 | -0.296 | 0.02654 | -0.042 | -11.151
-4 | -0.219 | 0.02841 | -0.04 | -7.71
-3.5 | -0.154 | 0.02723 | -0.041 | -5.667
-3 | -0.088 | 0.02632 | -0.042 | -3.358
-2.5 | -0.021 | 0.02567 | -0.043 | -0.832
-2 | 0.047 | 0.02512 | -0.044 | 1.852
-1.5 | 0.115 | 0.02464 | -0.045 | 4.68
-1 | 0.185 | 0.02427 | -0.047 | 7.623
-0.5 | 0.255 | 0.02407 | -0.048 | 10.605
0 | 0.316 | 0.02637 | -0.049 | 11.984
0.5 | 0.383 | 0.0268 | -0.05 | 14.29
1 | 0.45 | 0.02733 | -0.051 | 16.456
1.5 | 0.517 | 0.02788 | -0.052 | 18.533
2 | 0.583 | 0.02859 | -0.053 | 20.406
2.5 | 0.65 | 0.02938 | -0.055 | 22.124
3 | 0.711 | 0.03037 | -0.056 | 23.406
3.5 | 0.776 | 0.03147 | -0.057 | 24.648
4 | 0.84 | 0.03245 | -0.058 | 25.874
4.5 | 0.904 | 0.03399 | -0.059 | 26.592
5 | 0.967 | 0.03548 | -0.059 | 27.257
5.5 | 1.029 | 0.03708 | -0.06 | 27.755
6 | 1.09 | 0.03875 | -0.061 | 28.136
6.5 | 1.15 | 0.04063 | -0.062 | 28.299
7 | 1.207 | 0.04298 | -0.063 | 28.073
7.5 | 1.263 | 0.04503 | -0.064 | 28.039
8 | 1.321 | 0.04725 | -0.065 | 27.954
8.5 | 1.39 | 0.0512 | -0.067 | 27.145
9 | 1.434 | 0.05602 | -0.068 | 25.602
9.5 | 1.465 | 0.06212 | -0.068 | 23.578
10 | 1.481 | 0.06818 | -0.069 | 21.719
10.5 | 1.477 | 0.0746 | -0.07 | 19.794
11 | 1.432 | 0.08232 | -0.07 | 17.395
11.5 | 1.153 | 0.11945 | -0.027 | 9.655
12 | 0.822 | 0.18098 | -0.027 | 4.54
12.5 | 0.85 | 0.21097 | -0.03 | 4.03
13 | 0.88 | 0.27549 | -0.036 | 3.194
13.5 | 0.908 | 0.30567 | -0.037 | 2.97
14 | 0.936 | 0.31203 | -0.039 | 3.001
14.5 | 0.967 | 0.34555 | -0.043 | 2.798
15 | 0.994 | 0.34881 | -0.043 | 2.851

## 8. Re 50k Mach 0.50 (2)
BIGFOIL.COM POLAR EXPORT
GA 35-319
GA 35-319 |  |  |  | Cl Max: | 0.9096 | at alpha= | 20 | deg
XFOIL ncrit=9 |  |  |  | L/D Max: | 3.7223 | at alpha= | 12.5 | deg
Re: | 50000 |  |  | Cd Min: | 0.26927 | at alpha= | 20 | deg
Mach: | 0.5 |  |  | Cl=0 at alpha= | 3.1879 | deg
|  |  |  | @ Cl=0.1, Cd= | 0.081402
|  |  |  | @ Cl=0.4, Cd= | 0.11819
|  |  |  | @ Cl=0.6, Cd= | 0.16161
alpha (deg) | Cl | Cd | Cm | Cl/Cd
-20 | -0.5609 | 0.25255 | 0.02 | -2.2209
-19.5 | -0.5516 | 0.25302 | 0.0126 | -2.1801
-19 | -0.5114 | 0.2377 | 0.0091 | -2.1515
-18.5 | -0.4951 | 0.23442 | 0.0029 | -2.112
-18 | -0.4607 | 0.22296 | -0.0012 | -2.0663
-17.5 | -0.4522 | 0.22226 | -0.0078 | -2.0346
-17 | -0.4091 | 0.2082 | -0.0114 | -1.9649
-16.5 | -0.4031 | 0.20704 | -0.018 | -1.947
-16 | -0.3605 | 0.19476 | -0.0217 | -1.851
-15.5 | -0.3327 | 0.18669 | -0.0268 | -1.7821
-15 | -0.3309 | 0.18582 | -0.0329 | -1.7808
-14.5 | -0.2872 | 0.17418 | -0.037 | -1.6489
-14 | -0.2572 | 0.16602 | -0.0413 | -1.5492
-13.5 | -0.2527 | 0.16241 | -0.0449 | -1.5559
-13 | -0.2548 | 0.16022 | -0.0422 | -1.5903
-12.5 | -0.2735 | 0.1593 | -0.0367 | -1.7169
-12 | -0.2942 | 0.15897 | -0.032 | -1.8507
-11.5 | -0.3148 | 0.15695 | -0.0286 | -2.0057
-11 | -0.3031 | 0.1514 | -0.0282 | -2.002
-10.5 | -0.2825 | 0.14334 | -0.0359 | -1.9708
-10 | -0.3326 | 0.12577 | -0.0523 | -2.6445
-9.5 | -0.3226 | 0.11613 | -0.0595 | -2.7779
-8 | -0.4593 | 0.08221 | -0.0772 | -5.5869
-7.5 | -0.5241 | 0.07423 | -0.077 | -7.0605
-7 | -0.594 | 0.0691 | -0.071 | -8.5962
-6.5 | -0.6493 | 0.06413 | -0.0647 | -10.1247
-6 | -0.6713 | 0.06035 | -0.057 | -11.1234
-5.5 | -0.6846 | 0.05625 | -0.0506 | -12.1707
-5 | -0.6752 | 0.05291 | -0.0452 | -12.7613
-4.5 | -0.6529 | 0.05019 | -0.0404 | -13.0086
-4 | -0.6489 | 0.0478 | -0.0329 | -13.5753
-3.5 | -0.7577 | 0.04404 | -0.0079 | -17.2048
-3 | -0.7361 | 0.04177 | -0.0015 | -17.6227
-2.5 | -0.7132 | 0.04564 | 0.0129 | -15.6266
-2 | -0.6863 | 0.0506 | 0.0288 | -13.5632
-1.5 | -0.6596 | 0.0547 | 0.0438 | -12.0585
-1 | -0.6242 | 0.05622 | 0.0516 | -11.1028
-0.5 | -0.5921 | 0.056 | 0.0554 | -10.5732
0 | -0.5642 | 0.05523 | 0.058 | -10.2155
0.5 | -0.4967 | 0.05681 | 0.0529 | -8.7432
1 | -0.4172 | 0.05912 | 0.045 | -7.0568
1.5 | -0.3355 | 0.062 | 0.0363 | -5.4113
2 | -0.2413 | 0.06495 | 0.0246 | -3.7152
2.5 | -0.1263 | 0.07022 | 0.008 | -1.7986
3 | -0.0345 | 0.07328 | -0.0052 | -0.4708
3.5 | 0.0573 | 0.07769 | -0.0188 | 0.73755
4 | 0.0565 | 0.07767 | -0.0146 | 0.72744
5 | 0.0837 | 0.08011 | -0.0107 | 1.0448
5.5 | 0.1184 | 0.08286 | -0.0124 | 1.4289
6 | 0.1525 | 0.08586 | -0.0141 | 1.7761
6.5 | 0.1888 | 0.08951 | -0.0159 | 2.1093
7 | 0.2285 | 0.09386 | -0.0181 | 2.4345
7.5 | 0.2746 | 0.09921 | -0.021 | 2.7679
8 | 0.3231 | 0.10575 | -0.0242 | 3.0553
8.5 | 0.3377 | 0.10876 | -0.0242 | 3.105
9 | 0.3757 | 0.11415 | -0.0263 | 3.2913
9.5 | 0.4161 | 0.12086 | -0.0289 | 3.4428
10 | 0.4312 | 0.125 | -0.0298 | 3.4496
10.5 | 0.484 | 0.13272 | -0.0327 | 3.6468
11 | 0.501 | 0.13802 | -0.0345 | 3.6299
11.5 | 0.5175 | 0.14328 | -0.0365 | 3.6118
12 | 0.5417 | 0.14911 | -0.0387 | 3.6329
12.5 | 0.5857 | 0.15735 | -0.0413 | 3.7223
13 | 0.6089 | 0.16426 | -0.0441 | 3.7069
13.5 | 0.6322 | 0.17138 | -0.0471 | 3.6889
14 | 0.6565 | 0.17885 | -0.0502 | 3.6707
14.5 | 0.6801 | 0.18642 | -0.0534 | 3.6482
15 | 0.6909 | 0.19183 | -0.0573 | 3.6016
15.5 | 0.7091 | 0.1988 | -0.0612 | 3.5669
16 | 0.7297 | 0.20623 | -0.0652 | 3.5383
16.5 | 0.7532 | 0.21436 | -0.0692 | 3.5137
17 | 0.7831 | 0.22385 | -0.0728 | 3.4983
17.5 | 0.8157 | 0.23439 | -0.0762 | 3.4801
18 | 0.8207 | 0.23743 | -0.0819 | 3.4566
18.5 | 0.8434 | 0.24571 | -0.0864 | 3.4325
19 | 0.8774 | 0.25756 | -0.0897 | 3.4066
19.5 | 0.8911 | 0.26197 | -0.0951 | 3.4015
20 | 0.9096 | 0.26927 | -0.1004 | 3.378

## 9. Re 100k Mach 0.00 (1)
BIGFOIL.COM POLAR EXPORT
GA 35-319
GA 35-319 |  |  |  | Cl Max: | 1.708 | at alpha= | 15.5 | deg
JavaFoil+Calcfoil stall+Eppler ext transition |  |  |  | L/D Max: | 44.968 | at alpha= | 7 | deg
Re: | 100000 |  |  | Cd Min: | 0.01487 | at alpha= | -1 | deg
Mach: | 0 |  |  | Cl=0 at alpha= | -2.3443 | deg
|  |  |  | @ Cl=0.1, Cd= | 0.015241
|  |  |  | @ Cl=0.4, Cd= | 0.01721
|  |  |  | @ Cl=0.6, Cd= | 0.018449
alpha (deg) | Cl | Cd | Cm | Cl/Cd
-20 | -0.92 | 0.22694 | -0.007 | -4.055
-19.5 | -0.931 | 0.21824 | -0.007 | -4.268
-19 | -0.941 | 0.20507 | -0.007 | -4.589
-18.5 | -0.95 | 0.19316 | -0.008 | -4.916
-18 | -0.956 | 0.18575 | -0.008 | -5.145
-17.5 | -0.96 | 0.17675 | -0.008 | -5.433
-17 | -0.963 | 0.1701 | -0.008 | -5.659
-16.5 | -0.963 | 0.15643 | -0.009 | -6.153
-16 | -0.961 | 0.14569 | -0.01 | -6.594
-15.5 | -0.956 | 0.13746 | -0.01 | -6.951
-15 | -0.948 | 0.13169 | -0.011 | -7.199
-14.5 | -0.937 | 0.12257 | -0.011 | -7.649
-14 | -0.924 | 0.11743 | -0.011 | -7.865
-13.5 | -0.907 | 0.10877 | -0.011 | -8.336
-13 | -0.887 | 0.10294 | -0.012 | -8.621
-12.5 | -0.866 | 0.09728 | -0.012 | -8.898
-12 | -0.841 | 0.09158 | -0.013 | -9.179
-11.5 | -0.812 | 0.08551 | -0.013 | -9.5
-11 | -0.782 | 0.08057 | -0.014 | -9.708
-10.5 | -0.749 | 0.07569 | -0.014 | -9.899
-10 | -0.714 | 0.07078 | -0.014 | -10.084
-9.5 | -0.676 | 0.06643 | -0.015 | -10.18
-9 | -0.637 | 0.06223 | -0.015 | -10.23
-8.5 | -0.595 | 0.0603 | -0.016 | -9.875
-8 | -0.552 | 0.05672 | -0.016 | -9.738
-7.5 | -0.508 | 0.05347 | -0.017 | -9.5
-7 | -0.549 | 0.02218 | -0.034 | -24.74
-6.5 | -0.494 | 0.02137 | -0.035 | -23.138
-6 | -0.439 | 0.02045 | -0.036 | -21.447
-5.5 | -0.381 | 0.0198 | -0.037 | -19.259
-5 | -0.323 | 0.01908 | -0.038 | -16.927
-4.5 | -0.26 | 0.01695 | -0.038 | -15.362
-4 | -0.201 | 0.0165 | -0.039 | -12.19
-3.5 | -0.141 | 0.01612 | -0.04 | -8.763
-3 | -0.081 | 0.01582 | -0.041 | -5.095
-2.5 | -0.019 | 0.01557 | -0.042 | -1.253
-2 | 0.042 | 0.01537 | -0.042 | 2.758
-1.5 | 0.105 | 0.01523 | -0.043 | 6.897
-1 | 0.168 | 0.01487 | -0.044 | 11.324
-0.5 | 0.231 | 0.01492 | -0.045 | 15.491
0 | 0.281 | 0.01675 | -0.046 | 16.784
0.5 | 0.341 | 0.01692 | -0.047 | 20.143
1 | 0.4 | 0.01721 | -0.048 | 23.26
1.5 | 0.46 | 0.01747 | -0.048 | 26.31
2 | 0.518 | 0.01789 | -0.049 | 28.98
2.5 | 0.578 | 0.01828 | -0.05 | 31.599
3 | 0.634 | 0.01871 | -0.051 | 33.859
3.5 | 0.692 | 0.01914 | -0.052 | 36.149
4 | 0.75 | 0.01972 | -0.052 | 38.027
4.5 | 0.807 | 0.02034 | -0.053 | 39.696
5 | 0.864 | 0.021 | -0.054 | 41.14
5.5 | 0.92 | 0.02173 | -0.055 | 42.344
6 | 0.976 | 0.02254 | -0.055 | 43.296
6.5 | 1.032 | 0.02317 | -0.056 | 44.534
7 | 1.086 | 0.02415 | -0.057 | 44.968
7.5 | 1.139 | 0.02584 | -0.057 | 44.074
8 | 1.191 | 0.0271 | -0.058 | 43.941
8.5 | 1.241 | 0.02848 | -0.059 | 43.589
9 | 1.296 | 0.02949 | -0.06 | 43.953
9.5 | 1.349 | 0.03082 | -0.061 | 43.772
10 | 1.403 | 0.03491 | -0.062 | 40.176
10.5 | 1.445 | 0.03815 | -0.063 | 37.871
11 | 1.485 | 0.04097 | -0.063 | 36.244
11.5 | 1.522 | 0.04465 | -0.064 | 34.081
12 | 1.557 | 0.0473 | -0.064 | 32.914
12.5 | 1.589 | 0.04995 | -0.065 | 31.808
13 | 1.618 | 0.05355 | -0.065 | 30.203
13.5 | 1.643 | 0.05685 | -0.066 | 28.904
14 | 1.665 | 0.05989 | -0.066 | 27.808
14.5 | 1.684 | 0.06446 | -0.067 | 26.122
15 | 1.699 | 0.06779 | -0.067 | 25.062
15.5 | 1.708 | 0.07342 | -0.067 | 23.258
16 | 1.707 | 0.08105 | -0.067 | 21.059
16.5 | 1.646 | 0.10704 | -0.062 | 15.374
17 | 1.548 | 0.15009 | -0.043 | 10.312
17.5 | 1.549 | 0.15922 | -0.042 | 9.729
18 | 1.55 | 0.16593 | -0.043 | 9.339
18.5 | 1.54 | 0.1753 | -0.038 | 8.787
19 | 1.537 | 0.18685 | -0.039 | 8.223
19.5 | 1.528 | 0.19656 | -0.038 | 7.772
20 | 1.513 | 0.20409 | -0.031 | 7.414

## 10. Re 100k Mach 0.00 (2)
BIGFOIL.COM POLAR EXPORT
GA 35-319
GA 35-319 |  |  |  | Cl Max: | 0.7051 | at alpha= | 9 | deg
XFOIL ncrit=9 |  |  |  | L/D Max: | 10.6898 | at alpha= | 9 | deg
Re: | 100000 |  |  | Cd Min: | 0.1755 | at alpha= | -16 | deg
Mach: | 0 |  |  | Cl=0 at alpha= | 0.669 | deg
|  |  |  | @ Cl=0.1, Cd= | 0.047027
|  |  |  | @ Cl=0.4, Cd= | 0.057799
|  |  |  | @ Cl=0.6, Cd= | 0.063449
alpha (deg) | Cl | Cd | Cm | Cl/Cd
-16 | -0.4381 | 0.1755 | -0.0207 | -2.4963
-15.5 | -0.3884 | 0.16579 | -0.0205 | -2.3427
-15 | -0.4072 | 0.1602 | -0.0285 | -2.5418
-14.5 | -0.3561 | 0.15236 | -0.0285 | -2.3372
-14 | -0.3591 | 0.14495 | -0.0347 | -2.4774
-13.5 | -0.3566 | 0.13894 | -0.0405 | -2.5666
-13 | -0.3145 | 0.13128 | -0.0421 | -2.3956
-12.5 | -0.6326 | 0.07166 | -0.0807 | -8.8278
-12 | -0.6742 | 0.0612 | -0.0894 | -11.0163
-11.5 | -0.6839 | 0.05295 | -0.0947 | -12.916
-11 | -0.6913 | 0.04812 | -0.0926 | -14.3662
-10.5 | -0.6614 | 0.04288 | -0.0922 | -15.4244
-10 | -0.627 | 0.03988 | -0.0909 | -15.7222
-9.5 | -0.6 | 0.03721 | -0.088 | -16.1247
-9 | -0.5506 | 0.03431 | -0.0876 | -16.0478
-8.5 | -0.5066 | 0.03243 | -0.0864 | -15.6213
-8 | -0.4587 | 0.03073 | -0.0856 | -14.9268
-7.5 | -0.4154 | 0.0291 | -0.0837 | -14.2749
-7 | -0.3976 | 0.02807 | -0.0793 | -14.1646
-6.5 | -0.4003 | 0.0263 | -0.0722 | -15.2205
-6 | -0.399 | 0.02562 | -0.0644 | -15.5738
-5.5 | -0.3733 | 0.02704 | -0.0598 | -13.8055
-5 | -0.3248 | 0.02803 | -0.0573 | -11.5876
-4.5 | -0.2985 | 0.02995 | -0.0524 | -9.9666
-4 | -0.2407 | 0.03179 | -0.0492 | -7.5716
-3.5 | -0.2303 | 0.03331 | -0.0433 | -6.9138
-3 | -0.1716 | 0.0338 | -0.0424 | -5.0769
-2.5 | -0.1731 | 0.03525 | -0.0358 | -4.9106
-2 | -0.1094 | 0.03556 | -0.036 | -3.0765
-1.5 | -0.1271 | 0.03707 | -0.0277 | -3.4286
-1 | -0.058 | 0.03733 | -0.0295 | -1.5537
-0.5 | -0.0748 | 0.03907 | -0.0221 | -1.9145
0 | -0.0125 | 0.03948 | -0.0231 | -0.31662
0.5 | -0.0193 | 0.04153 | -0.0176 | -0.46472
1 | 0.0378 | 0.04212 | -0.0177 | 0.89744
1.5 | 0.0334 | 0.04426 | -0.0124 | 0.75463
2 | 0.0878 | 0.0448 | -0.0116 | 1.9598
2.5 | 0.0837 | 0.04695 | -0.0066 | 1.7827
3 | 0.1473 | 0.04725 | -0.0065 | 3.1175
3.5 | 0.1747 | 0.0499 | -0.008 | 3.501
4 | 0.2687 | 0.05243 | -0.0187 | 5.1249
4.5 | 0.3622 | 0.0529 | -0.0259 | 6.8469
5 | 0.3579 | 0.05528 | -0.0234 | 6.4743
5.5 | 0.3895 | 0.05756 | -0.0239 | 6.7669
6.5 | 0.498 | 0.06003 | -0.0255 | 8.2959
7 | 0.5427 | 0.06134 | -0.0255 | 8.8474
7.5 | 0.5808 | 0.06286 | -0.0249 | 9.2396
8 | 0.6212 | 0.0641 | -0.0243 | 9.6911
8.5 | 0.6628 | 0.06514 | -0.0236 | 10.175
9 | 0.7051 | 0.06596 | -0.0228 | 10.6898

## 11. Re 100k Mach 0.10 (1)
BIGFOIL.COM POLAR EXPORT
GA 35-319
GA 35-319 |  |  |  | Cl Max: | 1.699 | at alpha= | 15.5 | deg
JavaFoil+Calcfoil stall+Eppler ext transition |  |  |  | L/D Max: | 44.688 | at alpha= | 7 | deg
Re: | 100000 |  |  | Cd Min: | 0.01489 | at alpha= | -1 | deg
Mach: | 0.1 |  |  | Cl=0 at alpha= | -2.3413 | deg
|  |  |  | @ Cl=0.1, Cd= | 0.015303
|  |  |  | @ Cl=0.4, Cd= | 0.017262
|  |  |  | @ Cl=0.6, Cd= | 0.018504
alpha (deg) | Cl | Cd | Cm | Cl/Cd
-20 | -0.877 | 0.23375 | -0.006 | -3.75
-19.5 | -0.891 | 0.22013 | -0.007 | -4.049
-19 | -0.905 | 0.21306 | -0.007 | -4.246
-18.5 | -0.916 | 0.19695 | -0.007 | -4.652
-18 | -0.926 | 0.19245 | -0.008 | -4.811
-17.5 | -0.934 | 0.18025 | -0.008 | -5.179
-17 | -0.939 | 0.17093 | -0.008 | -5.494
-16.5 | -0.942 | 0.16307 | -0.009 | -5.778
-16 | -0.943 | 0.15272 | -0.009 | -6.173
-15.5 | -0.941 | 0.14108 | -0.01 | -6.668
-15 | -0.936 | 0.13177 | -0.01 | -7.099
-14.5 | -0.927 | 0.1252 | -0.011 | -7.408
-14 | -0.915 | 0.11658 | -0.011 | -7.853
-13.5 | -0.901 | 0.10977 | -0.011 | -8.204
-13 | -0.883 | 0.10361 | -0.012 | -8.526
-12.5 | -0.863 | 0.09912 | -0.012 | -8.702
-12 | -0.839 | 0.09192 | -0.013 | -9.125
-11.5 | -0.812 | 0.087 | -0.013 | -9.331
-11 | -0.782 | 0.08077 | -0.014 | -9.684
-10.5 | -0.75 | 0.0758 | -0.014 | -9.893
-10 | -0.715 | 0.07149 | -0.015 | -10.002
-9.5 | -0.678 | 0.067 | -0.015 | -10.119
-9 | -0.639 | 0.06269 | -0.016 | -10.187
-8.5 | -0.597 | 0.06036 | -0.016 | -9.898
-8 | -0.555 | 0.05698 | -0.017 | -9.734
-7.5 | -0.512 | 0.05292 | -0.019 | -9.676
-7 | -0.551 | 0.02234 | -0.034 | -24.654
-6.5 | -0.496 | 0.02151 | -0.035 | -23.076
-6 | -0.44 | 0.02056 | -0.036 | -21.416
-5.5 | -0.383 | 0.01991 | -0.037 | -19.238
-5 | -0.324 | 0.01918 | -0.038 | -16.91
-4.5 | -0.261 | 0.01704 | -0.038 | -15.339
-4 | -0.202 | 0.01659 | -0.039 | -12.176
-3.5 | -0.142 | 0.01618 | -0.04 | -8.769
-3 | -0.081 | 0.0159 | -0.041 | -5.094
-2.5 | -0.02 | 0.01563 | -0.042 | -1.253
-2 | 0.043 | 0.01543 | -0.043 | 2.76
-1.5 | 0.106 | 0.01529 | -0.044 | 6.9
-1 | 0.169 | 0.01489 | -0.045 | 11.361
-0.5 | 0.232 | 0.01503 | -0.045 | 15.46
0 | 0.282 | 0.01681 | -0.046 | 16.795
0.5 | 0.342 | 0.01703 | -0.047 | 20.108
1 | 0.402 | 0.01727 | -0.048 | 23.284
1.5 | 0.462 | 0.01762 | -0.049 | 26.187
2 | 0.521 | 0.01802 | -0.049 | 28.91
2.5 | 0.58 | 0.01835 | -0.05 | 31.629
3 | 0.637 | 0.01879 | -0.051 | 33.878
3.5 | 0.695 | 0.01923 | -0.052 | 36.141
4 | 0.753 | 0.01982 | -0.053 | 38.003
4.5 | 0.811 | 0.02044 | -0.053 | 39.677
5 | 0.868 | 0.0212 | -0.054 | 40.917
5.5 | 0.924 | 0.02186 | -0.055 | 42.281
6 | 0.98 | 0.02276 | -0.056 | 43.085
6.5 | 1.036 | 0.02332 | -0.056 | 44.438
7 | 1.091 | 0.0244 | -0.057 | 44.688
7.5 | 1.144 | 0.02611 | -0.058 | 43.815
8 | 1.196 | 0.02738 | -0.058 | 43.672
8.5 | 1.246 | 0.02877 | -0.059 | 43.32
9 | 1.302 | 0.02981 | -0.06 | 43.674
9.5 | 1.355 | 0.03117 | -0.061 | 43.459
10 | 1.407 | 0.03539 | -0.062 | 39.772
10.5 | 1.449 | 0.03887 | -0.063 | 37.289
11 | 1.489 | 0.04137 | -0.063 | 35.994
11.5 | 1.525 | 0.04523 | -0.064 | 33.727
12 | 1.56 | 0.04797 | -0.065 | 32.519
12.5 | 1.591 | 0.05074 | -0.065 | 31.356
13 | 1.619 | 0.05448 | -0.066 | 29.712
13.5 | 1.643 | 0.05725 | -0.066 | 28.7
14 | 1.664 | 0.06095 | -0.067 | 27.294
14.5 | 1.68 | 0.06566 | -0.067 | 25.589
15 | 1.693 | 0.06936 | -0.067 | 24.416
15.5 | 1.699 | 0.07516 | -0.068 | 22.601
16 | 1.689 | 0.08516 | -0.067 | 19.832
16.5 | 1.549 | 0.13859 | -0.049 | 11.18
17 | 1.542 | 0.15053 | -0.045 | 10.242
17.5 | 1.528 | 0.16258 | -0.038 | 9.398
18 | 1.525 | 0.16978 | -0.038 | 8.985
18.5 | 1.52 | 0.17917 | -0.038 | 8.484
19 | 1.511 | 0.18949 | -0.038 | 7.976
19.5 | 1.495 | 0.19732 | -0.031 | 7.579
20 | 1.486 | 0.21222 | -0.037 | 7.002

## 12. Re 100k Mach 0.10 (2)
BIGFOIL.COM POLAR EXPORT
GA 35-319
GA 35-319 |  |  |  | Cl Max: | 1.3036 | at alpha= | 18 | deg
XFOIL ncrit=9 |  |  |  | L/D Max: | 27.3677 | at alpha= | 12.5 | deg
Re: | 100000 |  |  | Cd Min: | 0.1763 | at alpha= | -16 | deg
Mach: | 0.1 |  |  | Cl=0 at alpha= | 0.66718 | deg
|  |  |  | @ Cl=0.1, Cd= | 0.047235
|  |  |  | @ Cl=0.4, Cd= | 0.058241
|  |  |  | @ Cl=0.6, Cd= | 0.063154
alpha (deg) | Cl | Cd | Cm | Cl/Cd
-16 | -0.4384 | 0.1763 | -0.0211 | -2.4867
-15.5 | -0.3862 | 0.1663 | -0.0207 | -2.3223
-15 | -0.4025 | 0.16068 | -0.0285 | -2.505
-14.5 | -0.3534 | 0.15284 | -0.0289 | -2.3122
-14 | -0.3549 | 0.14545 | -0.035 | -2.44
-13.5 | -0.3554 | 0.13954 | -0.0412 | -2.5469
-12.5 | -0.4985 | 0.08295 | -0.0749 | -6.0096
-12 | -0.6575 | 0.06249 | -0.0905 | -10.5217
-11.5 | -0.6701 | 0.05387 | -0.0967 | -12.4392
-11 | -0.6824 | 0.049 | -0.0946 | -13.9265
-10.5 | -0.6544 | 0.04363 | -0.0941 | -14.9989
-10 | -0.6233 | 0.04054 | -0.0925 | -15.3749
-9.5 | -0.5995 | 0.03778 | -0.0893 | -15.8682
-9 | -0.5529 | 0.03483 | -0.0885 | -15.8742
-8.5 | -0.5101 | 0.03296 | -0.087 | -15.4763
-8 | -0.4599 | 0.03104 | -0.0865 | -14.8164
-7.5 | -0.4152 | 0.02943 | -0.0846 | -14.1081
-7 | -0.3957 | 0.02835 | -0.0804 | -13.9577
-6.5 | -0.3953 | 0.02687 | -0.0737 | -14.7116
-6 | -0.399 | 0.02566 | -0.0653 | -15.5495
-5.5 | -0.3765 | 0.02709 | -0.0603 | -13.8981
-5 | -0.3242 | 0.02819 | -0.0578 | -11.5005
-4.5 | -0.3014 | 0.03002 | -0.0528 | -10.04
-4 | -0.2401 | 0.03194 | -0.0497 | -7.5172
-3.5 | -0.2313 | 0.03361 | -0.0434 | -6.8819
-3 | -0.1712 | 0.0339 | -0.0429 | -5.0501
-2.5 | -0.1743 | 0.03557 | -0.0356 | -4.9002
-2 | -0.1071 | 0.03576 | -0.0363 | -2.995
-1.5 | -0.1287 | 0.03726 | -0.0277 | -3.4541
-1 | -0.0537 | 0.03745 | -0.0302 | -1.4339
-0.5 | -0.0766 | 0.03925 | -0.0222 | -1.9516
0 | -0.0082 | 0.03958 | -0.0238 | -0.20718
0.5 | -0.0216 | 0.04175 | -0.0176 | -0.51737
1 | 0.043 | 0.0422 | -0.0183 | 1.019
1.5 | 0.0306 | 0.04452 | -0.0123 | 0.68733
2 | 0.0939 | 0.04488 | -0.0122 | 2.0922
2.5 | 0.0814 | 0.04721 | -0.0066 | 1.7242
3 | 0.1547 | 0.04731 | -0.007 | 3.2699
3.5 | 0.1715 | 0.05 | -0.0072 | 3.43
4 | 0.26 | 0.0527 | -0.0175 | 4.9336
4.5 | 0.3803 | 0.0531 | -0.0275 | 7.162
5 | 0.3615 | 0.05533 | -0.0233 | 6.5335
5.5 | 0.3905 | 0.05769 | -0.0236 | 6.7689
6.5 | 0.4648 | 0.062 | -0.0241 | 7.4968
7 | 0.5361 | 0.06205 | -0.025 | 8.6398
7.5 | 0.587 | 0.06276 | -0.0248 | 9.3531
8 | 0.6273 | 0.06398 | -0.0241 | 9.8046
8.5 | 0.669 | 0.06498 | -0.0234 | 10.2955
9 | 0.7116 | 0.06576 | -0.0225 | 10.8212
9.5 | 0.757 | 0.06598 | -0.0215 | 11.4732
11.5 | 0.9935 | 0.05692 | -0.0148 | 17.4543
12 | 1.1436 | 0.04455 | -0.0134 | 25.67
12.5 | 1.1894 | 0.04346 | -0.0113 | 27.3677
13 | 1.2142 | 0.04481 | -0.009 | 27.0966
13.5 | 1.2183 | 0.04856 | -0.007 | 25.0886
14 | 1.2263 | 0.05237 | -0.0054 | 23.4161
14.5 | 1.2404 | 0.0559 | -0.0041 | 22.1896
15 | 1.2409 | 0.06112 | -0.0033 | 20.3027
15.5 | 1.257 | 0.065 | -0.0026 | 19.3385
16 | 1.2761 | 0.06893 | -0.002 | 18.513
16.5 | 1.292 | 0.07335 | -0.0018 | 17.6142
17 | 1.2935 | 0.07931 | -0.0023 | 16.3094
17.5 | 1.2888 | 0.08645 | -0.0033 | 14.908
18 | 1.3036 | 0.09137 | -0.0039 | 14.2673
18.5 | 1.2661 | 0.10293 | -0.0076 | 12.3006
19 | 1.2792 | 0.10818 | -0.0089 | 11.8247
19.5 | 1.201 | 0.12735 | -0.0181 | 9.4307

## 13. Re 100k Mach 0.25 (1)
BIGFOIL.COM POLAR EXPORT
GA 35-319
GA 35-319 |  |  |  | Cl Max: | 1.641 | at alpha= | 14.5 | deg
JavaFoil+Calcfoil stall+Eppler ext transition |  |  |  | L/D Max: | 43.782 | at alpha= | 7 | deg
Re: | 100000 |  |  | Cd Min: | 0.01526 | at alpha= | -0.5 | deg
Mach: | 0.25 |  |  | Cl=0 at alpha= | -2.3438 | deg
|  |  |  | @ Cl=0.1, Cd= | 0.015669
|  |  |  | @ Cl=0.4, Cd= | 0.017695
|  |  |  | @ Cl=0.6, Cd= | 0.018957
alpha (deg) | Cl | Cd | Cm | Cl/Cd
-18.5 | -0.617 | 0.23758 | -0.007 | -2.595
-18 | -0.658 | 0.23571 | -0.007 | -2.793
-17.5 | -0.697 | 0.21851 | -0.007 | -3.188
-17 | -0.731 | 0.20197 | -0.007 | -3.62
-16.5 | -0.762 | 0.18419 | -0.008 | -4.135
-16 | -0.788 | 0.16863 | -0.009 | -4.675
-15.5 | -0.81 | 0.15521 | -0.009 | -5.218
-15 | -0.827 | 0.14536 | -0.01 | -5.686
-14.5 | -0.838 | 0.13854 | -0.011 | -6.052
-14 | -0.845 | 0.1272 | -0.011 | -6.643
-13.5 | -0.846 | 0.12008 | -0.012 | -7.049
-13 | -0.842 | 0.10892 | -0.012 | -7.735
-12.5 | -0.833 | 0.10365 | -0.013 | -8.041
-12 | -0.82 | 0.09702 | -0.013 | -8.449
-11.5 | -0.8 | 0.08984 | -0.013 | -8.908
-11 | -0.777 | 0.08455 | -0.014 | -9.195
-10.5 | -0.75 | 0.07877 | -0.014 | -9.525
-10 | -0.719 | 0.07319 | -0.015 | -9.828
-9.5 | -0.685 | 0.06897 | -0.015 | -9.935
-9 | -0.648 | 0.06586 | -0.016 | -9.836
-8.5 | -0.608 | 0.06196 | -0.016 | -9.81
-8 | -0.566 | 0.05788 | -0.017 | -9.771
-7.5 | -0.521 | 0.0543 | -0.017 | -9.597
-7 | -0.477 | 0.05051 | -0.02 | -9.449
-6.5 | -0.507 | 0.02231 | -0.036 | -22.708
-6 | -0.45 | 0.02132 | -0.037 | -21.111
-5.5 | -0.392 | 0.02054 | -0.038 | -19.07
-5 | -0.332 | 0.01976 | -0.039 | -16.798
-4.5 | -0.267 | 0.01757 | -0.039 | -15.21
-4 | -0.207 | 0.01706 | -0.04 | -12.12
-3.5 | -0.145 | 0.01662 | -0.041 | -8.74
-3 | -0.083 | 0.01632 | -0.042 | -5.081
-2.5 | -0.02 | 0.01603 | -0.043 | -1.25
-2 | 0.044 | 0.0158 | -0.043 | 2.759
-1.5 | 0.108 | 0.01565 | -0.044 | 6.889
-1 | 0.173 | 0.01557 | -0.046 | 11.108
-0.5 | 0.239 | 0.01526 | -0.047 | 15.646
0 | 0.29 | 0.01724 | -0.047 | 16.802
0.5 | 0.351 | 0.01743 | -0.048 | 20.142
1 | 0.412 | 0.01776 | -0.049 | 23.218
1.5 | 0.473 | 0.01806 | -0.05 | 26.208
2 | 0.534 | 0.01848 | -0.051 | 28.894
2.5 | 0.595 | 0.01892 | -0.051 | 31.451
3 | 0.653 | 0.01935 | -0.052 | 33.728
3.5 | 0.713 | 0.01994 | -0.053 | 35.741
4 | 0.772 | 0.02052 | -0.054 | 37.622
4.5 | 0.831 | 0.02121 | -0.055 | 39.171
5 | 0.889 | 0.022 | -0.055 | 40.417
5.5 | 0.947 | 0.02276 | -0.056 | 41.599
6 | 1.004 | 0.02365 | -0.057 | 42.471
6.5 | 1.061 | 0.02436 | -0.058 | 43.554
7 | 1.117 | 0.0255 | -0.058 | 43.782
7.5 | 1.17 | 0.02675 | -0.059 | 43.752
8 | 1.223 | 0.02822 | -0.06 | 43.332
8.5 | 1.276 | 0.03014 | -0.061 | 42.344
9 | 1.332 | 0.0314 | -0.062 | 42.433
9.5 | 1.39 | 0.03557 | -0.063 | 39.071
10 | 1.433 | 0.03902 | -0.064 | 36.719
10.5 | 1.473 | 0.04186 | -0.064 | 35.187
11 | 1.509 | 0.04597 | -0.065 | 32.83
11.5 | 1.542 | 0.04889 | -0.065 | 31.546
12 | 1.572 | 0.05204 | -0.066 | 30.202
12.5 | 1.597 | 0.05614 | -0.066 | 28.441
13 | 1.617 | 0.05905 | -0.067 | 27.374
13.5 | 1.631 | 0.06326 | -0.068 | 25.787
14 | 1.64 | 0.06871 | -0.068 | 23.867
14.5 | 1.641 | 0.07421 | -0.068 | 22.118
15 | 1.455 | 0.15759 | -0.034 | 9.233
15.5 | 1.483 | 0.13165 | -0.049 | 11.265
16 | 1.45 | 0.1461 | -0.038 | 9.925
16.5 | 1.432 | 0.1542 | -0.031 | 9.286
17 | 1.415 | 0.16401 | -0.03 | 8.628
17.5 | 1.393 | 0.17609 | -0.03 | 7.909
18 | 1.366 | 0.18985 | -0.03 | 7.194
18.5 | 1.334 | 0.20049 | -0.03 | 6.653
19 | 1.297 | 0.21403 | -0.03 | 6.062
19.5 | 1.256 | 0.22647 | -0.03 | 5.547

## 14. Re 100k Mach 0.25 (2)
BIGFOIL.COM POLAR EXPORT
GA 35-319
GA 35-319 |  |  |  | Cl Max: | 1.2397 | at alpha= | 17 | deg
XFOIL ncrit=9 |  |  |  | L/D Max: | 22.8705 | at alpha= | 12 | deg
Re: | 100000 |  |  | Cd Min: | 0.23321 | at alpha= | 20 | deg
Mach: | 0.25 |  |  | Cl=0 at alpha= | 1.1463 | deg
|  |  |  | @ Cl=0.1, Cd= | 0.049962
|  |  |  | @ Cl=0.4, Cd= | 0.059231
|  |  |  | @ Cl=0.6, Cd= | 0.067852
alpha (deg) | Cl | Cd | Cm | Cl/Cd
-15 | -0.3762 | 0.1627 | -0.0285 | -2.3122
-14.5 | -0.3407 | 0.15536 | -0.0312 | -2.193
-14 | -0.3322 | 0.14789 | -0.0371 | -2.2463
-13.5 | -0.3457 | 0.14281 | -0.045 | -2.4207
-13 | -0.2909 | 0.13452 | -0.0456 | -2.1625
-12 | -0.4495 | 0.08081 | -0.084 | -5.5624
-11.5 | -0.5147 | 0.06245 | -0.1015 | -8.2418
-11 | -0.5577 | 0.05215 | -0.109 | -10.6942
-10.5 | -0.5792 | 0.04734 | -0.1067 | -12.2349
-10 | -0.5877 | 0.04406 | -0.1019 | -13.3386
-9.5 | -0.585 | 0.04096 | -0.097 | -14.2822
-9 | -0.559 | 0.03773 | -0.094 | -14.8158
-8.5 | -0.5165 | 0.03528 | -0.0923 | -14.64
-8 | -0.4658 | 0.03289 | -0.0915 | -14.1624
-7.5 | -0.4192 | 0.03124 | -0.09 | -13.4187
-7 | -0.3846 | 0.02983 | -0.0865 | -12.8931
-6.5 | -0.3774 | 0.02901 | -0.0806 | -13.0093
-5.5 | -0.3858 | 0.02738 | -0.0641 | -14.0906
-5 | -0.3608 | 0.02893 | -0.0587 | -12.4715
-4.5 | -0.3109 | 0.03044 | -0.0554 | -10.2135
-4 | -0.2911 | 0.03245 | -0.0491 | -8.9707
-3.5 | -0.2367 | 0.03432 | -0.0454 | -6.8969
-3 | -0.232 | 0.0358 | -0.0385 | -6.4804
-2.5 | -0.1739 | 0.03653 | -0.0371 | -4.7605
-2 | -0.1887 | 0.03775 | -0.0289 | -4.9987
-1.5 | -0.1243 | 0.03806 | -0.0298 | -3.2659
-1 | -0.1334 | 0.03968 | -0.0228 | -3.3619
-0.5 | -0.0759 | 0.04019 | -0.0226 | -1.8885
0 | -0.0736 | 0.04194 | -0.0177 | -1.7549
0.5 | -0.0253 | 0.04276 | -0.0171 | -0.59167
1 | -0.012 | 0.04441 | -0.0135 | -0.27021
1.5 | 0.029 | 0.04551 | -0.0122 | 0.63722
2 | 0.0456 | 0.04719 | -0.0089 | 0.96631
2.5 | 0.0893 | 0.04811 | -0.0074 | 1.8562
3 | 0.0976 | 0.04995 | -0.0033 | 1.954
3.5 | 0.1763 | 0.05033 | -0.0048 | 3.5029
4 | 0.2308 | 0.05329 | -0.0111 | 4.331
4.5 | 0.3075 | 0.05627 | -0.0209 | 5.4647
5.5 | 0.39 | 0.05885 | -0.0219 | 6.627
6 | 0.4367 | 0.06063 | -0.0228 | 7.2027
6.5 | 0.4713 | 0.06288 | -0.0228 | 7.4952
7 | 0.5096 | 0.06488 | -0.0227 | 7.8545
7.5 | 0.5529 | 0.06641 | -0.0225 | 8.3256
8 | 0.5967 | 0.06777 | -0.022 | 8.8048
8.5 | 0.6416 | 0.06888 | -0.0214 | 9.3148
9 | 0.6872 | 0.06973 | -0.0206 | 9.8552
9.5 | 0.736 | 0.06995 | -0.0195 | 10.5218
10 | 0.7872 | 0.06958 | -0.0182 | 11.3136
12 | 1.125 | 0.04919 | -0.0089 | 22.8705
12.5 | 1.1511 | 0.05049 | -0.0066 | 22.7986
13 | 1.1736 | 0.05262 | -0.0046 | 22.3033
13.5 | 1.1862 | 0.05618 | -0.003 | 21.1143
14 | 1.1955 | 0.06046 | -0.0018 | 19.7734
14.5 | 1.2138 | 0.06408 | -0.0007 | 18.9419
15 | 1.2136 | 0.07006 | -0.0005 | 17.3223
15.5 | 1.2194 | 0.07569 | -0.0005 | 16.1105
16 | 1.2227 | 0.08193 | -0.0009 | 14.9237
16.5 | 1.2262 | 0.08839 | -0.0016 | 13.8726
17 | 1.2397 | 0.09381 | -0.0022 | 13.215
17.5 | 1.1735 | 0.11015 | -0.0089 | 10.6537
18 | 0.9721 | 0.15673 | -0.035 | 6.2024
18.5 | 0.8576 | 0.1996 | -0.0597 | 4.2966
19 | 0.8678 | 0.21026 | -0.0647 | 4.1273
19.5 | 0.8757 | 0.22819 | -0.0719 | 3.8376
20 | 0.8686 | 0.23321 | -0.0791 | 3.7245

## 15. Re 100k Mach 0.50 (1)
BIGFOIL.COM POLAR EXPORT
GA 35-319
GA 35-319 |  |  |  | Cl Max: | 1.49 | at alpha= | 10 | deg
JavaFoil+Calcfoil stall+Eppler ext transition |  |  |  | L/D Max: | 38.637 | at alpha= | 6.5 | deg
Re: | 100000 |  |  | Cd Min: | 0.0173 | at alpha= | -0.5 | deg
Mach: | 0.5 |  |  | Cl=0 at alpha= | -2.3429 | deg
|  |  |  | @ Cl=0.1, Cd= | 0.017496
|  |  |  | @ Cl=0.4, Cd= | 0.019876
|  |  |  | @ Cl=0.6, Cd= | 0.020934
alpha (deg) | Cl | Cd | Cm | Cl/Cd
-20 | -1.011 | 0.35611 | -0.011 | -2.838
-19.5 | -0.983 | 0.35578 | -0.011 | -2.764
-19 | -0.956 | 0.3408 | -0.011 | -2.804
-18.5 | -0.928 | 0.3403 | -0.012 | -2.727
-18 | -0.9 | 0.32514 | -0.012 | -2.769
-17.5 | -0.871 | 0.31981 | -0.013 | -2.725
-17 | -0.84 | 0.30669 | -0.012 | -2.739
-16.5 | -0.812 | 0.2773 | -0.012 | -2.929
-16 | -0.784 | 0.27755 | -0.013 | -2.824
-15.5 | -0.756 | 0.27049 | -0.013 | -2.794
-15 | -0.728 | 0.25257 | -0.013 | -2.882
-14.5 | -0.7 | 0.25335 | -0.014 | -2.762
-14 | -0.671 | 0.25179 | -0.014 | -2.666
-13.5 | -0.643 | 0.25314 | -0.015 | -2.54
-13 | -0.613 | 0.2184 | -0.014 | -2.807
-12.5 | -0.584 | 0.22366 | -0.014 | -2.613
-12 | -0.556 | 0.1934 | -0.014 | -2.875
-11.5 | -0.528 | 0.18055 | -0.014 | -2.923
-11 | -0.499 | 0.17703 | -0.015 | -2.82
-10.5 | -0.471 | 0.17387 | -0.015 | -2.708
-10 | -0.442 | 0.15345 | -0.014 | -2.878
-9.5 | -0.413 | 0.12749 | -0.013 | -3.236
-9 | -0.561 | 0.08742 | -0.013 | -6.422
-8.5 | -0.598 | 0.07467 | -0.017 | -8.002
-8 | -0.585 | 0.06695 | -0.017 | -8.737
-7.5 | -0.554 | 0.06058 | -0.018 | -9.152
-7 | -0.514 | 0.05614 | -0.019 | -9.159
-6.5 | -0.467 | 0.05226 | -0.02 | -8.935
-6 | -0.416 | 0.04864 | -0.02 | -8.549
-5.5 | -0.428 | 0.02377 | -0.041 | -17.991
-5 | -0.364 | 0.02271 | -0.042 | -16.015
-4.5 | -0.298 | 0.02167 | -0.043 | -13.749
-4 | -0.226 | 0.01962 | -0.043 | -11.544
-3.5 | -0.159 | 0.01889 | -0.044 | -8.441
-3 | -0.091 | 0.01834 | -0.045 | -4.976
-2.5 | -0.022 | 0.01794 | -0.046 | -1.229
-2 | 0.048 | 0.01765 | -0.047 | 2.719
-1.5 | 0.119 | 0.01744 | -0.048 | 6.809
-1 | 0.19 | 0.01734 | -0.05 | 10.968
-0.5 | 0.262 | 0.0173 | -0.051 | 15.151
0 | 0.321 | 0.01946 | -0.052 | 16.515
0.5 | 0.389 | 0.01981 | -0.053 | 19.657
1 | 0.457 | 0.02022 | -0.054 | 22.601
1.5 | 0.525 | 0.02036 | -0.055 | 25.794
2 | 0.593 | 0.02087 | -0.056 | 28.418
2.5 | 0.661 | 0.02149 | -0.057 | 30.746
3 | 0.722 | 0.02228 | -0.058 | 32.41
3.5 | 0.788 | 0.02305 | -0.059 | 34.178
4 | 0.853 | 0.024 | -0.059 | 35.528
4.5 | 0.918 | 0.02494 | -0.06 | 36.794
5 | 0.982 | 0.02606 | -0.061 | 37.681
5.5 | 1.045 | 0.02731 | -0.062 | 38.261
6 | 1.107 | 0.02867 | -0.063 | 38.597
6.5 | 1.167 | 0.0302 | -0.063 | 38.637
7 | 1.224 | 0.03194 | -0.064 | 38.333
7.5 | 1.281 | 0.03343 | -0.065 | 38.317
8 | 1.34 | 0.0354 | -0.066 | 37.853
8.5 | 1.4 | 0.0412 | -0.068 | 33.982
9 | 1.444 | 0.04609 | -0.069 | 31.322
9.5 | 1.474 | 0.05128 | -0.069 | 28.747
10 | 1.49 | 0.05768 | -0.07 | 25.827
10.5 | 1.484 | 0.06371 | -0.07 | 23.299
11 | 1.442 | 0.07046 | -0.071 | 20.473
11.5 | 1.153 | 0.10362 | -0.028 | 11.13
12 | 0.822 | 0.15267 | -0.028 | 5.383
12.5 | 0.85 | 0.16874 | -0.03 | 5.038
13 | 0.88 | 0.21282 | -0.036 | 4.134
13.5 | 0.908 | 0.23767 | -0.037 | 3.82
14 | 0.937 | 0.24581 | -0.039 | 3.811
14.5 | 0.967 | 0.26413 | -0.043 | 3.66
15 | 0.995 | 0.27278 | -0.043 | 3.646

## 16. Re 100k Mach 0.50 (2)
BIGFOIL.COM POLAR EXPORT
GA 35-319
GA 35-319 |  |  |  | Cl Max: | 0.9357 | at alpha= | 20 | deg
XFOIL ncrit=9 |  |  |  | L/D Max: | 7.7454 | at alpha= | 10.5 | deg
Re: | 100000 |  |  | Cd Min: | 0.26198 | at alpha= | 20 | deg
Mach: | 0.5 |  |  | Cl=0 at alpha= | 2.2359 | deg
|  |  |  | @ Cl=0.1, Cd= | 0.05811
|  |  |  | @ Cl=0.4, Cd= | 0.069839
|  |  |  | @ Cl=0.6, Cd= | 0.082853
alpha (deg) | Cl | Cd | Cm | Cl/Cd
-19.5 | -0.5437 | 0.24081 | 0.0158 | -2.2578
-19 | -0.5195 | 0.23362 | 0.0101 | -2.2237
-18.5 | -0.5032 | 0.22732 | 0.0031 | -2.2136
-18 | -0.4687 | 0.21802 | -0.0005 | -2.1498
-17.5 | -0.4668 | 0.21573 | -0.0096 | -2.1638
-17 | -0.4183 | 0.20279 | -0.0119 | -2.0627
-16.5 | -0.4144 | 0.19951 | -0.0208 | -2.0771
-16 | -0.3678 | 0.18741 | -0.0242 | -1.9625
-15.5 | -0.3625 | 0.18353 | -0.0332 | -1.9752
-15 | -0.3116 | 0.17203 | -0.0371 | -1.8113
-14.5 | -0.317 | 0.16819 | -0.0468 | -1.8848
-13.5 | -0.2328 | 0.14957 | -0.0608 | -1.5565
-13 | -0.2198 | 0.14326 | -0.0711 | -1.5343
-12.5 | -0.1698 | 0.13305 | -0.0754 | -1.2762
-12 | -0.1765 | 0.12772 | -0.0806 | -1.3819
-11 | -0.214 | 0.0938 | -0.1 | -2.2814
-10.5 | -0.2376 | 0.08131 | -0.1074 | -2.9221
-10 | -0.2872 | 0.06803 | -0.1163 | -4.2217
-9.5 | -0.3384 | 0.05797 | -0.1218 | -5.8375
-9 | -0.3776 | 0.05092 | -0.124 | -7.4156
-8.5 | -0.4072 | 0.04593 | -0.1224 | -8.8657
-8 | -0.4064 | 0.04208 | -0.1188 | -9.6578
-7.5 | -0.3963 | 0.03958 | -0.1148 | -10.0126
-7 | -0.3563 | 0.03696 | -0.1113 | -9.6402
-6.5 | -0.3229 | 0.03569 | -0.1072 | -9.0474
-6 | -0.3104 | 0.03498 | -0.1003 | -8.8736
-5.5 | -0.3315 | 0.03416 | -0.0897 | -9.7043
-5 | -0.3758 | 0.03429 | -0.0768 | -10.9595
-4.5 | -0.3788 | 0.03293 | -0.0667 | -11.5032
-4 | -0.4014 | 0.03483 | -0.055 | -11.5245
-3.5 | -0.3665 | 0.03696 | -0.0479 | -9.9161
-3 | -0.348 | 0.03931 | -0.0391 | -8.8527
-2.5 | -0.3125 | 0.04225 | -0.0307 | -7.3964
-2 | -0.291 | 0.04367 | -0.0245 | -6.6636
-1.5 | -0.2495 | 0.04439 | -0.0216 | -5.6206
-1 | -0.2323 | 0.04557 | -0.0167 | -5.0977
-0.5 | -0.1705 | 0.04623 | -0.0162 | -3.6881
0 | -0.1661 | 0.04766 | -0.0113 | -3.4851
0.5 | -0.0879 | 0.04831 | -0.0126 | -1.8195
1 | -0.0932 | 0.05 | -0.0077 | -1.864
1.5 | -0.0204 | 0.05101 | -0.0087 | -0.39992
2 | -0.0176 | 0.05274 | -0.0046 | -0.33371
2.5 | 0.0197 | 0.05427 | -0.0028 | 0.363
3 | 0.0641 | 0.05562 | -0.0014 | 1.1525
3.5 | 0.0833 | 0.05734 | 0.0018 | 1.4527
4 | 0.1182 | 0.05895 | 0.004 | 2.0051
4.5 | 0.1961 | 0.06022 | 0.0022 | 3.2564
5 | 0.2796 | 0.06336 | -0.0068 | 4.4129
5.5 | 0.3258 | 0.06576 | -0.011 | 4.9544
6 | 0.3673 | 0.06816 | -0.0129 | 5.3888
6.5 | 0.4152 | 0.07062 | -0.0144 | 5.8794
7 | 0.4688 | 0.07266 | -0.0153 | 6.452
7.5 | 0.4774 | 0.07692 | -0.0154 | 6.2064
8 | 0.5182 | 0.07963 | -0.0156 | 6.5076
8.5 | 0.5656 | 0.08182 | -0.0156 | 6.9127
9 | 0.6182 | 0.0834 | -0.0151 | 7.4125
9.5 | 0.6282 | 0.08857 | -0.0155 | 7.0927
10 | 0.6674 | 0.09122 | -0.0151 | 7.3164
10.5 | 0.7173 | 0.09261 | -0.0141 | 7.7454
11 | 0.7158 | 0.10009 | -0.0158 | 7.1516
11.5 | 0.7423 | 0.10451 | -0.0163 | 7.1027
12 | 0.7779 | 0.10769 | -0.016 | 7.2235
12.5 | 0.8106 | 0.11121 | -0.0159 | 7.2889
13 | 0.7831 | 0.12434 | -0.0218 | 6.2981
13.5 | 0.7899 | 0.13254 | -0.0251 | 5.9597
14 | 0.7993 | 0.14065 | -0.0285 | 5.6829
14.5 | 0.8069 | 0.1494 | -0.0325 | 5.4009
15 | 0.811 | 0.15932 | -0.0376 | 5.0904
15.5 | 0.8208 | 0.16861 | -0.0424 | 4.868
16 | 0.8469 | 0.17484 | -0.0448 | 4.8439
16.5 | 0.8339 | 0.18969 | -0.0543 | 4.3961
17 | 0.8673 | 0.19522 | -0.0559 | 4.4427
17.5 | 0.8636 | 0.20863 | -0.0647 | 4.1394
18 | 0.874 | 0.2195 | -0.0712 | 3.9818
18.5 | 0.8948 | 0.22968 | -0.076 | 3.8959
19 | 0.9039 | 0.24555 | -0.0845 | 3.6811
19.5 | 0.9123 | 0.25417 | -0.0916 | 3.5893
20 | 0.9357 | 0.26198 | -0.096 | 3.5716

## 17. Re 250k Mach 0.00 (1)
BIGFOIL.COM POLAR EXPORT
GA 35-319
GA 35-319 |  |  |  | Cl Max: | 1.741 | at alpha= | 17 | deg
JavaFoil+Calcfoil stall+Eppler ext transition |  |  |  | L/D Max: | 69.818 | at alpha= | 7 | deg
Re: | 250000 |  |  | Cd Min: | 0.01057 | at alpha= | -1.5 | deg
Mach: | 0 |  |  | Cl=0 at alpha= | -2.3413 | deg
|  |  |  | @ Cl=0.1, Cd= | 0.010576
|  |  |  | @ Cl=0.4, Cd= | 0.011267
|  |  |  | @ Cl=0.6, Cd= | 0.012102
alpha (deg) | Cl | Cd | Cm | Cl/Cd
-20 | -0.922 | 0.19828 | -0.007 | -4.65
-19.5 | -0.933 | 0.19042 | -0.008 | -4.901
-19 | -0.943 | 0.18265 | -0.008 | -5.164
-18.5 | -0.952 | 0.16925 | -0.008 | -5.623
-18 | -0.958 | 0.16413 | -0.009 | -5.837
-17.5 | -0.963 | 0.15503 | -0.009 | -6.209
-17 | -0.965 | 0.14858 | -0.01 | -6.495
-16.5 | -0.965 | 0.14024 | -0.01 | -6.882
-16 | -0.963 | 0.13019 | -0.011 | -7.397
-15.5 | -0.958 | 0.12299 | -0.011 | -7.791
-15 | -0.951 | 0.11608 | -0.012 | -8.194
-14.5 | -0.942 | 0.10973 | -0.013 | -8.58
-14 | -0.925 | 0.10342 | -0.012 | -8.948
-13.5 | -0.909 | 0.09855 | -0.012 | -9.219
-13 | -0.889 | 0.09244 | -0.013 | -9.617
-12.5 | -0.867 | 0.08637 | -0.013 | -10.04
-12 | -0.843 | 0.08168 | -0.014 | -10.318
-11.5 | -0.814 | 0.07744 | -0.014 | -10.51
-11 | -0.786 | 0.0721 | -0.015 | -10.894
-10.5 | -0.754 | 0.06746 | -0.016 | -11.172
-10 | -0.717 | 0.06376 | -0.016 | -11.245
-9.5 | -0.681 | 0.05919 | -0.018 | -11.51
-9 | -0.753 | 0.02054 | -0.032 | -36.644
-8.5 | -0.707 | 0.01936 | -0.033 | -36.526
-8 | -0.658 | 0.01807 | -0.034 | -36.433
-7.5 | -0.607 | 0.01742 | -0.035 | -34.875
-7 | -0.554 | 0.01656 | -0.036 | -33.46
-6.5 | -0.499 | 0.01587 | -0.037 | -31.441
-6 | -0.442 | 0.01511 | -0.038 | -29.273
-5.5 | -0.385 | 0.01549 | -0.039 | -24.826
-5 | -0.326 | 0.01488 | -0.04 | -21.893
-4.5 | -0.268 | 0.01099 | -0.041 | -24.416
-4 | -0.207 | 0.01091 | -0.042 | -18.931
-3.5 | -0.145 | 0.01107 | -0.043 | -13.066
-3 | -0.082 | 0.0107 | -0.044 | -7.69
-2.5 | -0.02 | 0.01062 | -0.045 | -1.867
-2 | 0.043 | 0.01063 | -0.045 | 4.037
-1.5 | 0.106 | 0.01057 | -0.046 | 10.004
-1 | 0.169 | 0.01057 | -0.046 | 15.949
-0.5 | 0.231 | 0.01063 | -0.047 | 21.76
0 | 0.29 | 0.01096 | -0.048 | 26.498
0.5 | 0.352 | 0.01111 | -0.049 | 31.641
1 | 0.413 | 0.01131 | -0.049 | 36.501
1.5 | 0.473 | 0.01151 | -0.05 | 41.128
2 | 0.534 | 0.01181 | -0.051 | 45.169
2.5 | 0.594 | 0.01207 | -0.052 | 49.221
3 | 0.651 | 0.01237 | -0.053 | 52.617
3.5 | 0.71 | 0.01265 | -0.053 | 56.158
4 | 0.769 | 0.01299 | -0.054 | 59.218
4.5 | 0.828 | 0.01332 | -0.055 | 62.121
5 | 0.885 | 0.01381 | -0.056 | 64.117
5.5 | 0.943 | 0.0142 | -0.056 | 66.392
6 | 1 | 0.0148 | -0.057 | 67.54
6.5 | 1.056 | 0.0152 | -0.058 | 69.457
7 | 1.111 | 0.01591 | -0.059 | 69.818
7.5 | 1.165 | 0.01709 | -0.059 | 68.176
8 | 1.218 | 0.01789 | -0.06 | 68.084
8.5 | 1.27 | 0.01878 | -0.061 | 67.589
9 | 1.322 | 0.01984 | -0.061 | 66.636
9.5 | 1.372 | 0.02133 | -0.062 | 64.299
10 | 1.415 | 0.02686 | -0.063 | 52.656
10.5 | 1.456 | 0.03006 | -0.063 | 48.432
11 | 1.496 | 0.03252 | -0.064 | 46.005
11.5 | 1.532 | 0.03624 | -0.064 | 42.284
12 | 1.568 | 0.03836 | -0.065 | 40.862
12.5 | 1.6 | 0.04052 | -0.066 | 39.494
13 | 1.629 | 0.04411 | -0.066 | 36.928
13.5 | 1.655 | 0.04676 | -0.067 | 35.398
14 | 1.679 | 0.0492 | -0.067 | 34.114
14.5 | 1.698 | 0.05262 | -0.068 | 32.273
15 | 1.715 | 0.05549 | -0.068 | 30.899
15.5 | 1.727 | 0.05929 | -0.069 | 29.124
16 | 1.735 | 0.06349 | -0.069 | 27.326
16.5 | 1.74 | 0.06764 | -0.069 | 25.722
17 | 1.741 | 0.07235 | -0.07 | 24.065
17.5 | 1.738 | 0.07794 | -0.07 | 22.302
18 | 1.734 | 0.08205 | -0.07 | 21.135
18.5 | 1.723 | 0.0888 | -0.07 | 19.406
19 | 1.706 | 0.09776 | -0.07 | 17.456
19.5 | 1.68 | 0.10946 | -0.069 | 15.352
20 | 1.637 | 0.12913 | -0.067 | 12.676

## 18. Re 250k Mach 0.00 (2)
BIGFOIL.COM POLAR EXPORT
GA 35-319
GA 35-319 |  |  |  | Cl Max: | 1.3027 | at alpha= | 20 | deg
XFOIL ncrit=9 |  |  |  | L/D Max: | 75.9136 | at alpha= | 9 | deg
Re: | 250000 |  |  | Cd Min: | 0.1909 | at alpha= | -18 | deg
Mach: | 0 |  |  | Cl=0 at alpha= | -2.2153 | deg
|  |  |  | @ Cl=0.1, Cd= | 0.014251
|  |  |  | @ Cl=0.4, Cd= | 0.014613
|  |  |  | @ Cl=0.6, Cd= | 0.015144
alpha (deg) | Cl | Cd | Cm | Cl/Cd
-18 | -0.4877 | 0.1909 | -0.0023 | -2.5547
-17.5 | -0.4628 | 0.18582 | -0.0047 | -2.4906
-17 | -0.4692 | 0.17532 | -0.0129 | -2.6762
-16.5 | -0.4381 | 0.17061 | -0.0142 | -2.5678
-15.5 | -0.6412 | 0.09537 | -0.055 | -6.7233
-15 | -0.7072 | 0.0774 | -0.067 | -9.137
-14.5 | -0.7602 | 0.06437 | -0.0753 | -11.8098
-14 | -0.7937 | 0.05368 | -0.0838 | -14.7858
-13.5 | -0.8244 | 0.04745 | -0.0832 | -17.3741
-13 | -0.8497 | 0.04303 | -0.0794 | -19.7467
-12.5 | -0.8324 | 0.03903 | -0.0774 | -21.3272
-12 | -0.807 | 0.0364 | -0.0756 | -22.1703
-11.5 | -0.7921 | 0.03392 | -0.0724 | -23.352
-11 | -0.7633 | 0.03121 | -0.0703 | -24.4569
-10.5 | -0.7236 | 0.02929 | -0.069 | -24.7047
-10 | -0.6924 | 0.02772 | -0.0665 | -24.9784
-9 | -0.6046 | 0.02434 | -0.0645 | -24.8398
-8.5 | -0.568 | 0.02281 | -0.0623 | -24.9014
-8 | -0.5309 | 0.02161 | -0.0603 | -24.5673
-7.5 | -0.4987 | 0.02023 | -0.0575 | -24.6515
-7 | -0.4632 | 0.019 | -0.0553 | -24.3789
-6.5 | -0.4252 | 0.01782 | -0.0533 | -23.8608
-6 | -0.3928 | 0.01598 | -0.0509 | -24.5807
-5.5 | -0.3611 | 0.01398 | -0.0487 | -25.8298
-5 | -0.3096 | 0.01378 | -0.048 | -22.4673
-4.5 | -0.2551 | 0.01384 | -0.0479 | -18.4321
-4 | -0.1997 | 0.01385 | -0.0478 | -14.4188
-3.5 | -0.1446 | 0.01403 | -0.0474 | -10.3065
-3 | -0.0892 | 0.01421 | -0.0473 | -6.2773
-2.5 | -0.0324 | 0.01422 | -0.0473 | -2.2785
-2 | 0.0245 | 0.01424 | -0.0476 | 1.7205
-1.5 | 0.0813 | 0.01427 | -0.0481 | 5.6973
-1 | 0.1391 | 0.01421 | -0.0483 | 9.7889
-0.5 | 0.1953 | 0.01432 | -0.0487 | 13.6383
0 | 0.2521 | 0.01436 | -0.0491 | 17.5557
0.5 | 0.3106 | 0.0144 | -0.0495 | 21.5694
2 | 0.4784 | 0.0148 | -0.0501 | 32.3243
2.5 | 0.5314 | 0.01504 | -0.0499 | 35.3324
3 | 0.5888 | 0.01507 | -0.05 | 39.071
3.5 | 0.6401 | 0.01541 | -0.0495 | 41.538
4 | 0.6943 | 0.01548 | -0.0491 | 44.8514
4.5 | 0.747 | 0.0157 | -0.0486 | 47.5796
5 | 0.7964 | 0.01584 | -0.0474 | 50.2778
5.5 | 0.8493 | 0.0159 | -0.0467 | 53.4151
6 | 0.8953 | 0.01579 | -0.0447 | 56.7004
6.5 | 0.9376 | 0.01568 | -0.042 | 59.7959
7 | 0.9904 | 0.01543 | -0.041 | 64.1866
7.5 | 1.0532 | 0.01545 | -0.043 | 68.1683
8 | 1.1335 | 0.01551 | -0.0488 | 73.0819
8.5 | 1.1711 | 0.0157 | -0.0468 | 74.5924
9 | 1.2131 | 0.01598 | -0.0455 | 75.9136
9.5 | 1.2462 | 0.01643 | -0.0427 | 75.8491
10 | 1.2581 | 0.01736 | -0.0369 | 72.4712
10.5 | 1.2669 | 0.01894 | -0.0319 | 66.8902
11 | 1.2683 | 0.02137 | -0.0271 | 59.3496
11.5 | 1.2618 | 0.02475 | -0.0225 | 50.9818
12 | 1.2526 | 0.02883 | -0.0186 | 43.4478
12.5 | 1.2431 | 0.03336 | -0.0155 | 37.2632
13 | 1.2372 | 0.03809 | -0.0133 | 32.481
13.5 | 1.233 | 0.04308 | -0.0117 | 28.6212
14 | 1.2357 | 0.04777 | -0.0108 | 25.8677
14.5 | 1.2369 | 0.05285 | -0.0102 | 23.404
15.5 | 1.2418 | 0.06347 | -0.0102 | 19.5651
16 | 1.2449 | 0.06902 | -0.0106 | 18.0368
16.5 | 1.2485 | 0.07468 | -0.0113 | 16.718
17 | 1.2529 | 0.08036 | -0.0123 | 15.5911
17.5 | 1.2594 | 0.08594 | -0.0134 | 14.6544
18 | 1.2684 | 0.09134 | -0.0147 | 13.8866
18.5 | 1.2774 | 0.09664 | -0.016 | 13.2181
19 | 1.285 | 0.10241 | -0.0179 | 12.5476
19.5 | 1.2956 | 0.10755 | -0.0195 | 12.0465
20 | 1.3027 | 0.11343 | -0.0218 | 11.4846

## 19. Re 250k Mach 0.10 (1)
BIGFOIL.COM POLAR EXPORT
GA 35-319
GA 35-319 |  |  |  | Cl Max: | 1.727 | at alpha= | 16.5 | deg
JavaFoil+Calcfoil stall+Eppler ext transition |  |  |  | L/D Max: | 69.494 | at alpha= | 7 | deg
Re: | 250000 |  |  | Cd Min: | 0.01062 | at alpha= | -1.5 | deg
Mach: | 0.1 |  |  | Cl=0 at alpha= | -2.3413 | deg
|  |  |  | @ Cl=0.1, Cd= | 0.010621
|  |  |  | @ Cl=0.4, Cd= | 0.011346
|  |  |  | @ Cl=0.6, Cd= | 0.012129
alpha (deg) | Cl | Cd | Cm | Cl/Cd
-20 | -0.878 | 0.20426 | -0.007 | -4.3
-19.5 | -0.893 | 0.19442 | -0.008 | -4.594
-19 | -0.907 | 0.18536 | -0.008 | -4.891
-18.5 | -0.918 | 0.17551 | -0.008 | -5.232
-18 | -0.928 | 0.16626 | -0.009 | -5.582
-17.5 | -0.936 | 0.15977 | -0.009 | -5.857
-17 | -0.941 | 0.14997 | -0.01 | -6.278
-16.5 | -0.944 | 0.14239 | -0.01 | -6.633
-16 | -0.945 | 0.13349 | -0.01 | -7.08
-15.5 | -0.943 | 0.12344 | -0.011 | -7.639
-15 | -0.938 | 0.11793 | -0.011 | -7.953
-14.5 | -0.931 | 0.111 | -0.012 | -8.383
-14 | -0.917 | 0.10524 | -0.012 | -8.716
-13.5 | -0.902 | 0.09851 | -0.012 | -9.159
-13 | -0.885 | 0.09335 | -0.013 | -9.481
-12.5 | -0.864 | 0.08777 | -0.013 | -9.846
-12 | -0.84 | 0.08229 | -0.014 | -10.212
-11.5 | -0.813 | 0.07806 | -0.014 | -10.416
-11 | -0.784 | 0.07295 | -0.015 | -10.75
-10.5 | -0.753 | 0.06812 | -0.016 | -11.061
-10 | -0.716 | 0.06452 | -0.015 | -11.1
-9.5 | -0.682 | 0.05981 | -0.018 | -11.403
-9 | -0.754 | 0.02081 | -0.032 | -36.21
-8.5 | -0.709 | 0.0194 | -0.033 | -36.544
-8 | -0.66 | 0.01833 | -0.034 | -36.037
-7.5 | -0.609 | 0.01763 | -0.035 | -34.56
-7 | -0.556 | 0.01669 | -0.036 | -33.329
-6.5 | -0.501 | 0.01598 | -0.037 | -31.341
-6 | -0.444 | 0.01515 | -0.038 | -29.315
-5.5 | -0.386 | 0.01557 | -0.039 | -24.811
-5 | -0.327 | 0.01499 | -0.04 | -21.817
-4.5 | -0.27 | 0.0111 | -0.041 | -24.286
-4 | -0.208 | 0.01124 | -0.042 | -18.464
-3.5 | -0.145 | 0.01074 | -0.043 | -13.53
-3 | -0.083 | 0.01068 | -0.044 | -7.743
-2.5 | -0.02 | 0.01067 | -0.045 | -1.866
-2 | 0.043 | 0.01063 | -0.046 | 4.057
-1.5 | 0.106 | 0.01062 | -0.046 | 9.999
-1 | 0.169 | 0.01064 | -0.047 | 15.909
-0.5 | 0.232 | 0.01071 | -0.047 | 21.713
0 | 0.292 | 0.01105 | -0.048 | 26.381
0.5 | 0.353 | 0.0112 | -0.049 | 31.531
1 | 0.414 | 0.01139 | -0.05 | 36.39
1.5 | 0.475 | 0.0116 | -0.05 | 40.977
2 | 0.536 | 0.01185 | -0.051 | 45.245
2.5 | 0.597 | 0.01211 | -0.052 | 49.279
3 | 0.654 | 0.01248 | -0.053 | 52.414
3.5 | 0.714 | 0.01271 | -0.054 | 56.124
4 | 0.773 | 0.01302 | -0.054 | 59.344
4.5 | 0.831 | 0.01342 | -0.055 | 61.916
5 | 0.889 | 0.01394 | -0.056 | 63.794
5.5 | 0.947 | 0.01434 | -0.057 | 66.011
6 | 1.004 | 0.01495 | -0.057 | 67.169
6.5 | 1.06 | 0.01533 | -0.058 | 69.183
7 | 1.116 | 0.01605 | -0.059 | 69.494
7.5 | 1.17 | 0.01723 | -0.059 | 67.885
8 | 1.223 | 0.01807 | -0.06 | 67.67
8.5 | 1.275 | 0.01898 | -0.061 | 67.166
9 | 1.328 | 0.0201 | -0.062 | 66.043
9.5 | 1.377 | 0.0217 | -0.062 | 63.459
10 | 1.419 | 0.0273 | -0.063 | 51.996
10.5 | 1.46 | 0.03074 | -0.063 | 47.511
11 | 1.501 | 0.03285 | -0.064 | 45.676
11.5 | 1.536 | 0.03678 | -0.065 | 41.756
12 | 1.571 | 0.03898 | -0.065 | 40.302
12.5 | 1.603 | 0.04122 | -0.066 | 38.876
13 | 1.63 | 0.04483 | -0.066 | 36.356
13.5 | 1.655 | 0.0471 | -0.067 | 35.142
14 | 1.677 | 0.05006 | -0.067 | 33.492
14.5 | 1.695 | 0.05366 | -0.068 | 31.581
15 | 1.709 | 0.05657 | -0.068 | 30.216
15.5 | 1.719 | 0.06044 | -0.069 | 28.443
16 | 1.725 | 0.06504 | -0.069 | 26.523
16.5 | 1.727 | 0.06953 | -0.07 | 24.84
17 | 1.725 | 0.07477 | -0.07 | 23.069
17.5 | 1.718 | 0.08037 | -0.07 | 21.376
18 | 1.709 | 0.08573 | -0.07 | 19.937
18.5 | 1.694 | 0.09281 | -0.07 | 18.248
19 | 1.669 | 0.10365 | -0.069 | 16.106
19.5 | 1.63 | 0.12072 | -0.068 | 13.5
20 | 1.571 | 0.14801 | -0.063 | 10.617

## 20. Re 250k Mach 0.10 (2)
BIGFOIL.COM POLAR EXPORT
GA 35-319
GA 35-319 |  |  |  | Cl Max: | 1.3003 | at alpha= | 20 | deg
XFOIL ncrit=9 |  |  |  | L/D Max: | 75.4929 | at alpha= | 9 | deg
Re: | 250000 |  |  | Cd Min: | 0.19168 | at alpha= | -18 | deg
Mach: | 0.1 |  |  | Cl=0 at alpha= | -2.2132 | deg
|  |  |  | @ Cl=0.1, Cd= | 0.014331
|  |  |  | @ Cl=0.4, Cd= | 0.014703
|  |  |  | @ Cl=0.6, Cd= | 0.015223
alpha (deg) | Cl | Cd | Cm | Cl/Cd
-18 | -0.487 | 0.19168 | -0.0022 | -2.5407
-17.5 | -0.4619 | 0.18654 | -0.0047 | -2.4761
-17 | -0.4676 | 0.17618 | -0.0128 | -2.6541
-16.5 | -0.4363 | 0.17136 | -0.0141 | -2.5461
-15.5 | -0.6205 | 0.0998 | -0.0533 | -6.2174
-15 | -0.6777 | 0.08209 | -0.065 | -8.2556
-14.5 | -0.7294 | 0.06829 | -0.0743 | -10.6809
-14 | -0.7667 | 0.05657 | -0.084 | -13.5531
-13.5 | -0.8011 | 0.04962 | -0.0845 | -16.1447
-13 | -0.8298 | 0.04461 | -0.0815 | -18.6012
-12.5 | -0.8203 | 0.04031 | -0.0794 | -20.3498
-12 | -0.7976 | 0.03747 | -0.0775 | -21.2864
-11.5 | -0.784 | 0.03477 | -0.0745 | -22.5482
-11 | -0.7672 | 0.03204 | -0.0711 | -23.9451
-10.5 | -0.7227 | 0.02985 | -0.0704 | -24.2111
-10 | -0.6896 | 0.02807 | -0.0682 | -24.5672
-9.5 | -0.6418 | 0.02605 | -0.0677 | -24.6372
-9 | -0.6029 | 0.0246 | -0.0659 | -24.5081
-8.5 | -0.5663 | 0.02307 | -0.0636 | -24.547
-8 | -0.5302 | 0.02182 | -0.0614 | -24.2988
-7.5 | -0.4982 | 0.02045 | -0.0585 | -24.3619
-7 | -0.4631 | 0.0192 | -0.0563 | -24.1198
-6.5 | -0.4259 | 0.01798 | -0.054 | -23.6874
-6 | -0.3914 | 0.01634 | -0.0518 | -23.9535
-5.5 | -0.3623 | 0.0141 | -0.0493 | -25.695
-5 | -0.3116 | 0.01385 | -0.0484 | -22.4982
-4.5 | -0.2567 | 0.0139 | -0.0483 | -18.4676
-4 | -0.201 | 0.0139 | -0.0481 | -14.4604
-3.5 | -0.1456 | 0.01409 | -0.0477 | -10.3336
-3 | -0.0899 | 0.01427 | -0.0476 | -6.2999
-2.5 | -0.0327 | 0.01428 | -0.0476 | -2.2899
-2 | 0.0243 | 0.01432 | -0.0479 | 1.6969
-1.5 | 0.0816 | 0.01435 | -0.0483 | 5.6864
-1 | 0.1399 | 0.01429 | -0.0486 | 9.7901
-0.5 | 0.1961 | 0.0144 | -0.0489 | 13.6181
0 | 0.2535 | 0.01443 | -0.0493 | 17.5676
0.5 | 0.3123 | 0.01451 | -0.0497 | 21.5231
1 | 0.3665 | 0.01468 | -0.0498 | 24.9659
1.5 | 0.424 | 0.01472 | -0.0501 | 28.8043
2 | 0.4799 | 0.01493 | -0.0502 | 32.1433
2.5 | 0.5342 | 0.01513 | -0.0501 | 35.3073
3 | 0.5926 | 0.01517 | -0.0503 | 39.0639
3.5 | 0.643 | 0.01553 | -0.0496 | 41.4037
4 | 0.6987 | 0.01557 | -0.0494 | 44.8748
4.5 | 0.7495 | 0.01587 | -0.0486 | 47.2275
5 | 0.8011 | 0.01594 | -0.0476 | 50.2572
5.5 | 0.8514 | 0.0161 | -0.0464 | 52.882
6 | 0.9013 | 0.01588 | -0.0449 | 56.7569
6.5 | 0.942 | 0.01582 | -0.0419 | 59.5449
7 | 0.9932 | 0.01563 | -0.0406 | 63.5445
7.5 | 1.0584 | 0.01555 | -0.0427 | 68.0643
8 | 1.1389 | 0.01563 | -0.0485 | 72.8663
8.5 | 1.1756 | 0.01583 | -0.0463 | 74.2641
9 | 1.2177 | 0.01613 | -0.0448 | 75.4929
9.5 | 1.2448 | 0.01669 | -0.0411 | 74.5836
10 | 1.2566 | 0.01771 | -0.0354 | 70.9543
10.5 | 1.2632 | 0.01949 | -0.0303 | 64.8127
11 | 1.2629 | 0.02214 | -0.0255 | 57.0416
11.5 | 1.2563 | 0.02569 | -0.0212 | 48.9023
12 | 1.2453 | 0.02998 | -0.0173 | 41.5377
12.5 | 1.2356 | 0.03466 | -0.0144 | 35.6492
13 | 1.2307 | 0.03946 | -0.0124 | 31.1885
13.5 | 1.2291 | 0.04434 | -0.011 | 27.7199
14 | 1.2302 | 0.04926 | -0.0101 | 24.9736
14.5 | 1.2302 | 0.05455 | -0.0096 | 22.5518
15 | 1.2342 | 0.05972 | -0.0095 | 20.6664
15.5 | 1.2373 | 0.06518 | -0.0098 | 18.9828
16 | 1.2401 | 0.07087 | -0.0103 | 17.4982
16.5 | 1.2441 | 0.07658 | -0.0111 | 16.2458
17 | 1.2492 | 0.08226 | -0.012 | 15.186
17.5 | 1.2562 | 0.08779 | -0.0132 | 14.3091
18 | 1.2644 | 0.09342 | -0.0146 | 13.5346
18.5 | 1.2733 | 0.09887 | -0.0161 | 12.8785
19 | 1.2822 | 0.10442 | -0.0178 | 12.2793
19.5 | 1.2905 | 0.11012 | -0.0197 | 11.719
20 | 1.3003 | 0.11551 | -0.0218 | 11.257

## 21. Re 250k Mach 0.25 (1)
BIGFOIL.COM POLAR EXPORT
GA 35-319
GA 35-319 |  |  |  | Cl Max: | 1.659 | at alpha= | 14.5 | deg
JavaFoil+Calcfoil stall+Eppler ext transition |  |  |  | L/D Max: | 67.475 | at alpha= | 7 | deg
Re: | 250000 |  |  | Cd Min: | 0.01072 | at alpha= | -1.5 | deg
Mach: | 0.25 |  |  | Cl=0 at alpha= | -2.3438 | deg
|  |  |  | @ Cl=0.1, Cd= | 0.010727
|  |  |  | @ Cl=0.4, Cd= | 0.011603
|  |  |  | @ Cl=0.6, Cd= | 0.012438
alpha (deg) | Cl | Cd | Cm | Cl/Cd
-18.5 | -0.617 | 0.20528 | -0.008 | -3.007
-18 | -0.659 | 0.19567 | -0.008 | -3.368
-17.5 | -0.698 | 0.18378 | -0.008 | -3.796
-17 | -0.732 | 0.17129 | -0.008 | -4.274
-16.5 | -0.763 | 0.16052 | -0.009 | -4.754
-16 | -0.79 | 0.14427 | -0.01 | -5.476
-15.5 | -0.812 | 0.13521 | -0.011 | -6.003
-15 | -0.829 | 0.13 | -0.011 | -6.374
-14.5 | -0.84 | 0.12045 | -0.012 | -6.977
-14 | -0.847 | 0.11208 | -0.012 | -7.556
-13.5 | -0.848 | 0.10425 | -0.013 | -8.136
-13 | -0.845 | 0.09812 | -0.014 | -8.614
-12.5 | -0.837 | 0.09221 | -0.014 | -9.072
-12 | -0.824 | 0.08563 | -0.016 | -9.623
-11.5 | -0.802 | 0.08025 | -0.014 | -9.99
-11 | -0.779 | 0.0753 | -0.015 | -10.34
-10.5 | -0.752 | 0.07082 | -0.015 | -10.613
-10 | -0.72 | 0.06614 | -0.016 | -10.893
-9.5 | -0.686 | 0.06215 | -0.016 | -11.042
-9 | -0.651 | 0.05734 | -0.018 | -11.362
-8.5 | -0.717 | 0.02063 | -0.033 | -34.767
-8 | -0.671 | 0.01925 | -0.034 | -34.851
-7.5 | -0.62 | 0.01851 | -0.035 | -33.518
-7 | -0.567 | 0.01744 | -0.037 | -32.522
-6.5 | -0.512 | 0.01657 | -0.038 | -30.865
-6 | -0.454 | 0.01571 | -0.039 | -28.891
-5.5 | -0.395 | 0.01607 | -0.04 | -24.575
-5 | -0.335 | 0.01546 | -0.041 | -21.646
-4.5 | -0.276 | 0.01161 | -0.042 | -23.783
-4 | -0.213 | 0.01109 | -0.043 | -19.22
-3.5 | -0.149 | 0.01097 | -0.044 | -13.606
-3 | -0.085 | 0.01087 | -0.045 | -7.814
-2.5 | -0.02 | 0.01078 | -0.046 | -1.898
-2 | 0.044 | 0.01077 | -0.046 | 4.114
-1.5 | 0.109 | 0.01072 | -0.047 | 10.177
-1 | 0.174 | 0.01078 | -0.048 | 16.14
-0.5 | 0.239 | 0.01081 | -0.048 | 22.095
0 | 0.299 | 0.01126 | -0.049 | 26.527
0.5 | 0.362 | 0.01148 | -0.05 | 31.521
1 | 0.424 | 0.01168 | -0.051 | 36.341
1.5 | 0.487 | 0.0119 | -0.052 | 40.911
2 | 0.549 | 0.01215 | -0.052 | 45.178
2.5 | 0.611 | 0.0125 | -0.053 | 48.902
3 | 0.67 | 0.01288 | -0.054 | 52.009
3.5 | 0.731 | 0.01323 | -0.055 | 55.228
4 | 0.791 | 0.01354 | -0.056 | 58.406
4.5 | 0.851 | 0.014 | -0.056 | 60.801
5 | 0.91 | 0.01452 | -0.057 | 62.709
5.5 | 0.969 | 0.01499 | -0.058 | 64.665
6 | 1.028 | 0.01566 | -0.059 | 65.639
6.5 | 1.085 | 0.0161 | -0.059 | 67.397
7 | 1.142 | 0.01692 | -0.06 | 67.475
7.5 | 1.196 | 0.01777 | -0.061 | 67.33
8 | 1.25 | 0.01867 | -0.062 | 66.943
8.5 | 1.303 | 0.02016 | -0.062 | 64.646
9 | 1.356 | 0.02153 | -0.063 | 63.005
9.5 | 1.402 | 0.02733 | -0.064 | 51.283
10 | 1.444 | 0.03066 | -0.064 | 47.09
10.5 | 1.484 | 0.0332 | -0.065 | 44.705
11 | 1.519 | 0.03742 | -0.065 | 40.595
11.5 | 1.553 | 0.03988 | -0.066 | 38.942
12 | 1.583 | 0.04236 | -0.067 | 37.373
12.5 | 1.607 | 0.04624 | -0.067 | 34.762
13 | 1.628 | 0.04871 | -0.068 | 33.426
13.5 | 1.644 | 0.05212 | -0.068 | 31.543
14 | 1.654 | 0.05614 | -0.069 | 29.471
14.5 | 1.659 | 0.06004 | -0.069 | 27.634
15 | 1.458 | 0.13256 | -0.037 | 11
15.5 | 1.65 | 0.06942 | -0.07 | 23.761
16 | 1.635 | 0.07519 | -0.07 | 21.74
16.5 | 1.612 | 0.08242 | -0.07 | 19.554
17 | 1.574 | 0.09314 | -0.069 | 16.904
17.5 | 1.457 | 0.13616 | -0.059 | 10.698
18 | 1.389 | 0.16321 | -0.049 | 8.512
18.5 | 1.352 | 0.17335 | -0.048 | 7.8
19 | 1.309 | 0.18616 | -0.045 | 7.032
19.5 | 1.257 | 0.19725 | -0.032 | 6.372

## 22. Re 250k Mach 0.25 (2)
BIGFOIL.COM POLAR EXPORT
GA 35-319
GA 35-319 |  |  |  | Cl Max: | 1.2669 | at alpha= | 19.5 | deg
XFOIL ncrit=9 |  |  |  | L/D Max: | 70.2069 | at alpha= | 8.5 | deg
Re: | 250000 |  |  | Cd Min: | 0.16444 | at alpha= | -16 | deg
Mach: | 0.25 |  |  | Cl=0 at alpha= | -2.2008 | deg
|  |  |  | @ Cl=0.1, Cd= | 0.014731
|  |  |  | @ Cl=0.4, Cd= | 0.015193
|  |  |  | @ Cl=0.6, Cd= | 0.01601
alpha (deg) | Cl | Cd | Cm | Cl/Cd
-16 | -0.4373 | 0.16444 | -0.0243 | -2.6593
-15.5 | -0.4013 | 0.15887 | -0.0256 | -2.526
-15 | -0.4039 | 0.14548 | -0.0399 | -2.7763
-14.5 | -0.4623 | 0.11221 | -0.0537 | -4.12
-14 | -0.4948 | 0.09558 | -0.0628 | -5.1768
-13.5 | -0.6074 | 0.07029 | -0.0795 | -8.6413
-13 | -0.671 | 0.05787 | -0.0855 | -11.595
-12.5 | -0.6966 | 0.05086 | -0.0868 | -13.6964
-12 | -0.7148 | 0.04506 | -0.0862 | -15.8633
-11.5 | -0.7244 | 0.04056 | -0.0841 | -17.86
-11 | -0.7314 | 0.03653 | -0.0809 | -20.0219
-10.5 | -0.7071 | 0.03323 | -0.0787 | -21.279
-10 | -0.675 | 0.03072 | -0.0765 | -21.9727
-9.5 | -0.6397 | 0.02828 | -0.0745 | -22.6202
-9 | -0.5957 | 0.02634 | -0.073 | -22.6158
-8.5 | -0.5547 | 0.02458 | -0.0712 | -22.5671
-8 | -0.5193 | 0.02303 | -0.0685 | -22.5488
-7.5 | -0.4902 | 0.02165 | -0.0649 | -22.642
-7 | -0.4568 | 0.0204 | -0.0619 | -22.3922
-6.5 | -0.4244 | 0.01909 | -0.0587 | -22.2315
-6 | -0.3888 | 0.0177 | -0.0562 | -21.9661
-5.5 | -0.3627 | 0.01528 | -0.0528 | -23.7369
-5 | -0.3212 | 0.01424 | -0.051 | -22.5562
-4.5 | -0.2657 | 0.0142 | -0.0504 | -18.7113
-4 | -0.2083 | 0.01427 | -0.0499 | -14.5971
-3.5 | -0.1513 | 0.01444 | -0.0497 | -10.4778
-3 | -0.0938 | 0.01462 | -0.0492 | -6.4159
-2.5 | -0.035 | 0.01473 | -0.0491 | -2.3761
-2 | 0.0235 | 0.01478 | -0.0493 | 1.59
-1.5 | 0.0835 | 0.0147 | -0.0495 | 5.6803
-1 | 0.1418 | 0.01481 | -0.0499 | 9.5746
-0.5 | 0.2007 | 0.01485 | -0.0503 | 13.5152
0 | 0.2613 | 0.01486 | -0.0506 | 17.5841
0.5 | 0.3172 | 0.0151 | -0.0507 | 21.0066
1 | 0.3767 | 0.01511 | -0.051 | 24.9305
1.5 | 0.4355 | 0.01532 | -0.0513 | 28.4269
2 | 0.4911 | 0.01557 | -0.0512 | 31.5414
2.5 | 0.5514 | 0.01561 | -0.0514 | 35.3235
3 | 0.6036 | 0.01604 | -0.0508 | 37.6309
3.5 | 0.6615 | 0.01611 | -0.0506 | 41.0615
4 | 0.7155 | 0.01643 | -0.05 | 43.5484
4.5 | 0.7688 | 0.01661 | -0.0491 | 46.2854
5 | 0.8236 | 0.01676 | -0.0482 | 49.1408
5.5 | 0.8706 | 0.01694 | -0.0461 | 51.3932
6 | 0.9192 | 0.01683 | -0.0439 | 54.6168
6.5 | 0.9734 | 0.01646 | -0.0422 | 59.1373
7 | 1.0095 | 0.01656 | -0.0382 | 60.9601
7.5 | 1.0766 | 0.01655 | -0.0402 | 65.0514
8 | 1.1485 | 0.01664 | -0.0438 | 69.0204
8.5 | 1.1879 | 0.01692 | -0.0416 | 70.2069
9 | 1.2186 | 0.01741 | -0.0379 | 69.9943
9.5 | 1.2329 | 0.01847 | -0.0325 | 66.7515
10 | 1.2399 | 0.02033 | -0.0274 | 60.9887
10.5 | 1.2406 | 0.0231 | -0.0228 | 53.7056
11 | 1.2339 | 0.02678 | -0.0185 | 46.0754
11.5 | 1.2227 | 0.03122 | -0.0146 | 39.164
12 | 1.2127 | 0.03612 | -0.0118 | 33.5742
12.5 | 1.2061 | 0.04126 | -0.0098 | 29.2317
13 | 1.2024 | 0.04653 | -0.0084 | 25.8414
13.5 | 1.2038 | 0.05169 | -0.0076 | 23.2888
14 | 1.2052 | 0.05711 | -0.0072 | 21.1031
14.5 | 1.2056 | 0.06285 | -0.0071 | 19.1822
15 | 1.2094 | 0.06856 | -0.0075 | 17.64
15.5 | 1.2133 | 0.07442 | -0.008 | 16.3034
16 | 1.2177 | 0.08036 | -0.0089 | 15.1531
16.5 | 1.2236 | 0.08626 | -0.0099 | 14.185
17 | 1.2301 | 0.09225 | -0.0113 | 13.3344
17.5 | 1.2377 | 0.09836 | -0.0129 | 12.5834
18 | 1.2464 | 0.10421 | -0.0145 | 11.9605
18.5 | 1.2534 | 0.11048 | -0.0167 | 11.345
19 | 1.2572 | 0.11734 | -0.0192 | 10.7142
19.5 | 1.2669 | 0.12319 | -0.0216 | 10.2841
20 | 1.2612 | 0.13183 | -0.0258 | 9.5669

## 23. Re 250k Mach 0.50 (1)
BIGFOIL.COM POLAR EXPORT
GA 35-319
GA 35-319 |  |  |  | Cl Max: | 1.499 | at alpha= | 10 | deg
JavaFoil+Calcfoil stall+Eppler ext transition |  |  |  | L/D Max: | 58.688 | at alpha= | 6.5 | deg
Re: | 250000 |  |  | Cd Min: | 0.01154 | at alpha= | -2 | deg
Mach: | 0.5 |  |  | Cl=0 at alpha= | -2.3425 | deg
|  |  |  | @ Cl=0.1, Cd= | 0.011568
|  |  |  | @ Cl=0.4, Cd= | 0.012954
|  |  |  | @ Cl=0.6, Cd= | 0.013933
alpha (deg) | Cl | Cd | Cm | Cl/Cd
-20 | -1.011 | 0.27555 | -0.011 | -3.669
-19.5 | -0.984 | 0.26607 | -0.011 | -3.697
-19 | -0.956 | 0.26471 | -0.011 | -3.611
-18.5 | -0.928 | 0.25339 | -0.012 | -3.663
-18 | -0.9 | 0.25508 | -0.012 | -3.53
-17.5 | -0.873 | 0.24274 | -0.013 | -3.597
-17 | -0.841 | 0.23092 | -0.012 | -3.641
-16.5 | -0.813 | 0.21474 | -0.013 | -3.784
-16 | -0.784 | 0.20707 | -0.013 | -3.787
-15.5 | -0.756 | 0.20412 | -0.013 | -3.704
-15 | -0.728 | 0.19402 | -0.014 | -3.752
-14.5 | -0.7 | 0.1901 | -0.014 | -3.681
-14 | -0.671 | 0.19099 | -0.014 | -3.516
-13.5 | -0.643 | 0.18957 | -0.015 | -3.393
-13 | -0.613 | 0.16986 | -0.014 | -3.611
-12.5 | -0.585 | 0.16428 | -0.014 | -3.558
-12 | -0.556 | 0.14442 | -0.014 | -3.851
-11.5 | -0.528 | 0.13691 | -0.015 | -3.855
-11 | -0.499 | 0.13353 | -0.015 | -3.74
-10.5 | -0.471 | 0.13042 | -0.016 | -3.61
-10 | -0.442 | 0.11469 | -0.015 | -3.851
-9.5 | -0.413 | 0.09163 | -0.014 | -4.504
-9 | -0.563 | 0.07391 | -0.017 | -7.623
-8.5 | -0.598 | 0.06378 | -0.018 | -9.377
-8 | -0.585 | 0.05742 | -0.019 | -10.196
-7.5 | -0.555 | 0.05249 | -0.02 | -10.575
-7 | -0.604 | 0.02142 | -0.04 | -28.186
-6.5 | -0.551 | 0.02024 | -0.041 | -27.24
-6 | -0.493 | 0.01895 | -0.042 | -26.009
-5.5 | -0.431 | 0.01878 | -0.043 | -22.967
-5 | -0.367 | 0.01788 | -0.044 | -20.502
-4.5 | -0.3 | 0.01699 | -0.045 | -17.666
-4 | -0.234 | 0.01276 | -0.046 | -18.317
-3.5 | -0.164 | 0.01243 | -0.047 | -13.231
-3 | -0.094 | 0.01215 | -0.048 | -7.739
-2.5 | -0.023 | 0.01195 | -0.05 | -1.905
-2 | 0.05 | 0.01154 | -0.051 | 4.289
-1.5 | 0.122 | 0.01158 | -0.052 | 10.536
-1 | 0.194 | 0.0117 | -0.053 | 16.623
-0.5 | 0.267 | 0.01172 | -0.053 | 22.77
0 | 0.33 | 0.01275 | -0.054 | 25.874
0.5 | 0.399 | 0.01295 | -0.055 | 30.848
1 | 0.469 | 0.01325 | -0.056 | 35.363
1.5 | 0.538 | 0.01361 | -0.057 | 39.528
2 | 0.607 | 0.01397 | -0.058 | 43.437
2.5 | 0.676 | 0.01444 | -0.059 | 46.806
3 | 0.738 | 0.015 | -0.06 | 49.241
3.5 | 0.805 | 0.01556 | -0.06 | 51.753
4 | 0.872 | 0.01616 | -0.061 | 53.937
4.5 | 0.938 | 0.01676 | -0.062 | 55.972
5 | 1.003 | 0.01749 | -0.063 | 57.359
5.5 | 1.067 | 0.01835 | -0.064 | 58.146
6 | 1.13 | 0.01932 | -0.065 | 58.498
6.5 | 1.192 | 0.02031 | -0.065 | 58.688
7 | 1.25 | 0.02154 | -0.066 | 58.051
7.5 | 1.307 | 0.02266 | -0.067 | 57.694
8 | 1.363 | 0.02461 | -0.068 | 55.388
8.5 | 1.411 | 0.03198 | -0.069 | 44.121
9 | 1.454 | 0.03665 | -0.069 | 39.669
9.5 | 1.484 | 0.04106 | -0.07 | 36.143
10 | 1.499 | 0.04711 | -0.07 | 31.817
10.5 | 1.494 | 0.05294 | -0.071 | 28.211
11 | 1.452 | 0.05865 | -0.071 | 24.763
11.5 | 1.154 | 0.09085 | -0.031 | 12.704
12 | 0.822 | 0.12293 | -0.028 | 6.686
12.5 | 0.85 | 0.13163 | -0.031 | 6.459
13 | 0.88 | 0.16222 | -0.036 | 5.424
13.5 | 0.908 | 0.17897 | -0.037 | 5.074
14 | 0.938 | 0.19014 | -0.041 | 4.935
14.5 | 0.967 | 0.20264 | -0.043 | 4.773
15 | 0.995 | 0.20891 | -0.044 | 4.764

## 24. Re 250k Mach 0.50 (2)
BIGFOIL.COM POLAR EXPORT
GA 35-319
GA 35-319 |  |  |  | Cl Max: | 1.136 | at alpha= | 14.5 | deg
XFOIL ncrit=9 |  |  |  | L/D Max: | 34.4873 | at alpha= | 4 | deg
Re: | 250000 |  |  | Cd Min: | 0.24516 | at alpha= | -20 | deg
Mach: | 0.5 |  |  | Cl=0 at alpha= | -2.1075 | deg
|  |  |  | @ Cl=0.1, Cd= | 0.017067
|  |  |  | @ Cl=0.4, Cd= | 0.018466
|  |  |  | @ Cl=0.6, Cd= | 0.020108
alpha (deg) | Cl | Cd | Cm | Cl/Cd
-20 | -0.5791 | 0.24516 | 0.0218 | -2.3621
-19.5 | -0.5497 | 0.23759 | 0.0179 | -2.3136
-19 | -0.525 | 0.22999 | 0.0125 | -2.2827
-18.5 | -0.5112 | 0.22148 | 0.0044 | -2.3081
-18 | -0.4773 | 0.21386 | 0.0009 | -2.2318
-17.5 | -0.4645 | 0.20581 | -0.008 | -2.2569
-17 | -0.4275 | 0.19771 | -0.0124 | -2.1623
-16.5 | -0.3934 | 0.1898 | -0.0198 | -2.0727
-16 | -0.391 | 0.18156 | -0.0256 | -2.1536
-15.5 | -0.3615 | 0.17526 | -0.0264 | -2.0626
-15 | -0.3703 | 0.16646 | -0.0349 | -2.2246
-14.5 | -0.3271 | 0.1604 | -0.034 | -2.0393
-14 | -0.3412 | 0.15076 | -0.0426 | -2.2632
-13.5 | -0.3036 | 0.1441 | -0.0429 | -2.1069
-13 | -0.3067 | 0.13068 | -0.0495 | -2.347
-12 | -0.3302 | 0.10252 | -0.0648 | -3.2208
-11.5 | -0.3632 | 0.08656 | -0.0744 | -4.1959
-11 | -0.4125 | 0.07071 | -0.086 | -5.8337
-10.5 | -0.4543 | 0.05905 | -0.0937 | -7.6935
-10 | -0.4713 | 0.05145 | -0.0969 | -9.1603
-9.5 | -0.4877 | 0.04452 | -0.0989 | -10.9546
-9 | -0.4977 | 0.03877 | -0.0985 | -12.8372
-8.5 | -0.494 | 0.03406 | -0.097 | -14.5038
-8 | -0.4695 | 0.03062 | -0.0942 | -15.3331
-7.5 | -0.4319 | 0.02804 | -0.0914 | -15.403
-7 | -0.3947 | 0.02582 | -0.0883 | -15.2866
-6.5 | -0.3637 | 0.02378 | -0.0843 | -15.2944
-6 | -0.3422 | 0.02189 | -0.0801 | -15.6327
-5.5 | -0.3318 | 0.02027 | -0.0732 | -16.369
-5 | -0.3111 | 0.01865 | -0.0677 | -16.681
-4.5 | -0.2971 | 0.01616 | -0.062 | -18.3849
-4 | -0.2415 | 0.01586 | -0.0593 | -15.227
-3.5 | -0.1798 | 0.01622 | -0.0581 | -11.0851
-3 | -0.1147 | 0.0165 | -0.0565 | -6.9515
-2.5 | -0.0511 | 0.01692 | -0.0554 | -3.0201
-2 | 0.014 | 0.01705 | -0.0548 | 0.82111
-1.5 | 0.0833 | 0.01695 | -0.0549 | 4.9145
-1 | 0.1418 | 0.01736 | -0.0544 | 8.1682
-0.5 | 0.2101 | 0.01732 | -0.0543 | 12.1305
0 | 0.2674 | 0.01784 | -0.0536 | 14.9888
0.5 | 0.3326 | 0.01798 | -0.0536 | 18.4983
1 | 0.3936 | 0.0184 | -0.053 | 21.3913
1.5 | 0.4482 | 0.01896 | -0.0517 | 23.6392
2 | 0.5216 | 0.01887 | -0.0523 | 27.6418
2.5 | 0.5555 | 0.02022 | -0.0488 | 27.4728
3 | 0.6311 | 0.02003 | -0.0493 | 31.5077
3.5 | 0.6501 | 0.02174 | -0.0438 | 29.9034
4 | 0.7332 | 0.02126 | -0.0448 | 34.4873
4.5 | 0.7261 | 0.02337 | -0.0357 | 31.0697
5.5 | 0.7575 | 0.02673 | -0.0239 | 28.3389
6 | 0.7975 | 0.02717 | -0.0198 | 29.3522
6.5 | 0.8126 | 0.02855 | -0.0137 | 28.4623
7.5 | 0.9277 | 0.03071 | -0.0156 | 30.2084
8 | 0.9816 | 0.03139 | -0.0146 | 31.2711
8.5 | 1.0411 | 0.03161 | -0.0132 | 32.9358
9 | 1.0735 | 0.03362 | -0.0109 | 31.9304
9.5 | 1.1064 | 0.03566 | -0.0085 | 31.0264
10 | 1.1203 | 0.03929 | -0.006 | 28.5136
10.5 | 1.128 | 0.04359 | -0.0036 | 25.8775
11.5 | 1.1259 | 0.05471 | -0.0007 | 20.5794
12 | 1.1266 | 0.06076 | -0.0002 | 18.5418
12.5 | 1.1286 | 0.06695 | 0 | 16.8574
13 | 1.1305 | 0.07358 | -0.0005 | 15.3642
13.5 | 1.1324 | 0.08047 | -0.0013 | 14.0723
14 | 1.1345 | 0.08763 | -0.0025 | 12.9465
14.5 | 1.136 | 0.09516 | -0.0043 | 11.9378
15 | 1.1343 | 0.10345 | -0.0068 | 10.9647
15.5 | 1.1263 | 0.11283 | -0.0104 | 9.9823
16 | 1.1202 | 0.12228 | -0.0145 | 9.1609
16.5 | 1.0913 | 0.1356 | -0.0221 | 8.0479
17 | 1.0722 | 0.148 | -0.0296 | 7.2446
17.5 | 0.98 | 0.17531 | -0.0486 | 5.5901
18 | 0.9685 | 0.18912 | -0.0573 | 5.1211
18.5 | 0.9621 | 0.20285 | -0.0659 | 4.7429
19 | 0.9532 | 0.21847 | -0.0756 | 4.3631
19.5 | 0.9729 | 0.22577 | -0.0801 | 4.3093

## 25. Re 500k Mach 0.00 (1)
BIGFOIL.COM POLAR EXPORT
GA 35-319
GA 35-319 |  |  |  | Cl Max: | 1.755 | at alpha= | 17 | deg
JavaFoil+Calcfoil stall+Eppler ext transition |  |  |  | L/D Max: | 94.337 | at alpha= | 7 | deg
Re: | 500000 |  |  | Cd Min: | 0.00835 | at alpha= | -2 | deg
Mach: | 0 |  |  | Cl=0 at alpha= | -2.3413 | deg
|  |  |  | @ Cl=0.1, Cd= | 0.0083862
|  |  |  | @ Cl=0.4, Cd= | 0.0086644
|  |  |  | @ Cl=0.6, Cd= | 0.0090652
alpha (deg) | Cl | Cd | Cm | Cl/Cd
-17.5 | -0.967 | 0.14158 | -0.01 | -6.832
-17 | -0.97 | 0.13387 | -0.011 | -7.246
-16.5 | -0.971 | 0.12741 | -0.012 | -7.621
-16 | -0.971 | 0.11817 | -0.012 | -8.215
-15.5 | -0.968 | 0.11077 | -0.013 | -8.738
-15 | -0.961 | 0.10429 | -0.014 | -9.216
-14.5 | -0.955 | 0.09591 | -0.015 | -9.962
-14 | -0.944 | 0.08868 | -0.016 | -10.643
-13.5 | -0.929 | 0.08257 | -0.017 | -11.253
-13 | -0.981 | 0.04619 | -0.023 | -21.229
-12.5 | -0.99 | 0.03315 | -0.025 | -29.855
-12 | -0.972 | 0.02876 | -0.026 | -33.793
-11.5 | -0.945 | 0.02616 | -0.027 | -36.128
-11 | -0.917 | 0.02338 | -0.028 | -39.231
-10.5 | -0.883 | 0.02155 | -0.029 | -40.976
-10 | -0.845 | 0.01981 | -0.03 | -42.677
-9.5 | -0.804 | 0.01846 | -0.031 | -43.554
-9 | -0.76 | 0.01732 | -0.032 | -43.869
-8.5 | -0.712 | 0.01629 | -0.033 | -43.733
-8 | -0.663 | 0.01529 | -0.034 | -43.353
-7.5 | -0.611 | 0.01471 | -0.035 | -41.578
-7 | -0.558 | 0.014 | -0.036 | -39.844
-6.5 | -0.502 | 0.01341 | -0.037 | -37.443
-6 | -0.445 | 0.01277 | -0.038 | -34.86
-5.5 | -0.387 | 0.013 | -0.039 | -29.779
-5 | -0.328 | 0.0125 | -0.04 | -26.251
-4.5 | -0.268 | 0.00878 | -0.041 | -30.586
-4 | -0.207 | 0.00868 | -0.042 | -23.803
-3.5 | -0.145 | 0.00875 | -0.043 | -16.524
-3 | -0.082 | 0.00842 | -0.044 | -9.776
-2.5 | -0.02 | 0.00838 | -0.045 | -2.366
-2 | 0.043 | 0.00835 | -0.045 | 5.138
-1.5 | 0.106 | 0.00839 | -0.046 | 12.607
-1 | 0.169 | 0.00838 | -0.047 | 20.111
-0.5 | 0.231 | 0.00846 | -0.048 | 27.35
0 | 0.297 | 0.00846 | -0.049 | 35.078
0.5 | 0.36 | 0.00862 | -0.05 | 41.781
1 | 0.423 | 0.00869 | -0.051 | 48.745
1.5 | 0.487 | 0.0088 | -0.052 | 55.29
2 | 0.55 | 0.00897 | -0.053 | 61.291
2.5 | 0.613 | 0.00909 | -0.054 | 67.482
3 | 0.673 | 0.0093 | -0.055 | 72.431
3.5 | 0.724 | 0.00955 | -0.055 | 75.849
4 | 0.782 | 0.00981 | -0.055 | 79.708
4.5 | 0.841 | 0.01005 | -0.056 | 83.665
5 | 0.9 | 0.01042 | -0.057 | 86.325
5.5 | 0.958 | 0.01067 | -0.057 | 89.787
6 | 1.015 | 0.01112 | -0.058 | 91.293
6.5 | 1.072 | 0.01142 | -0.059 | 93.879
7 | 1.127 | 0.01195 | -0.06 | 94.337
7.5 | 1.182 | 0.01282 | -0.06 | 92.183
8 | 1.235 | 0.01339 | -0.061 | 92.221
8.5 | 1.287 | 0.01407 | -0.062 | 91.487
9 | 1.338 | 0.01515 | -0.062 | 88.339
9.5 | 1.386 | 0.01665 | -0.063 | 83.232
10 | 1.423 | 0.02246 | -0.063 | 63.349
10.5 | 1.464 | 0.02546 | -0.064 | 57.482
11 | 1.504 | 0.02767 | -0.064 | 54.346
11.5 | 1.54 | 0.03126 | -0.065 | 49.252
12 | 1.575 | 0.03313 | -0.065 | 47.554
12.5 | 1.609 | 0.035 | -0.066 | 45.957
13 | 1.637 | 0.03832 | -0.067 | 42.716
13.5 | 1.663 | 0.04064 | -0.067 | 40.928
14 | 1.687 | 0.04282 | -0.068 | 39.402
14.5 | 1.707 | 0.04568 | -0.068 | 37.37
15 | 1.724 | 0.04823 | -0.069 | 35.745
15.5 | 1.737 | 0.05138 | -0.069 | 33.799
16 | 1.746 | 0.05489 | -0.07 | 31.806
16.5 | 1.752 | 0.05835 | -0.07 | 30.026
17 | 1.755 | 0.06208 | -0.071 | 28.264
17.5 | 1.753 | 0.06637 | -0.071 | 26.421
18 | 1.75 | 0.06975 | -0.071 | 25.095
18.5 | 1.743 | 0.0745 | -0.072 | 23.396
19 | 1.732 | 0.08028 | -0.072 | 21.574
19.5 | 1.718 | 0.08593 | -0.072 | 19.994
20 | 1.701 | 0.09188 | -0.072 | 18.511

## 26. Re 500k Mach 0.00 (2)
BIGFOIL.COM POLAR EXPORT
GA 35-319
GA 35-319 |  |  |  | Cl Max: | 1.3186 | at alpha= | 19.5 | deg
XFOIL ncrit=9 |  |  |  | L/D Max: | 101.593 | at alpha= | 8.5 | deg
Re: | 500000 |  |  | Cd Min: | 0.21651 | at alpha= | -20 | deg
Mach: | 0 |  |  | Cl=0 at alpha= | -2.2526 | deg
|  |  |  | @ Cl=0.1, Cd= | 0.009508
|  |  |  | @ Cl=0.4, Cd= | 0.00955
|  |  |  | @ Cl=0.6, Cd= | 0.0097599
alpha (deg) | Cl | Cd | Cm | Cl/Cd
-20 | -0.5449 | 0.21651 | 0.0161 | -2.5167
-19.5 | -0.5444 | 0.20527 | 0.0088 | -2.6521
-19 | -0.5208 | 0.20059 | 0.0062 | -2.5963
-18.5 | -0.8374 | 0.10564 | -0.0419 | -7.9269
-18 | -0.89 | 0.08848 | -0.0528 | -10.0588
-17.5 | -0.9118 | 0.07791 | -0.0585 | -11.7032
-17 | -0.9208 | 0.06977 | -0.0629 | -13.1976
-16.5 | -0.9243 | 0.06284 | -0.0665 | -14.7088
-16 | -0.9274 | 0.05632 | -0.0695 | -16.4666
-15.5 | -0.9247 | 0.05078 | -0.0719 | -18.2099
-15 | -0.9075 | 0.04516 | -0.0775 | -20.0952
-14.5 | -0.908 | 0.04111 | -0.0769 | -22.0871
-14 | -0.8863 | 0.03827 | -0.0759 | -23.1591
-13.5 | -0.8696 | 0.03554 | -0.0751 | -24.4682
-13 | -0.8519 | 0.03295 | -0.0741 | -25.8543
-12.5 | -0.8339 | 0.03058 | -0.0726 | -27.2695
-12 | -0.805 | 0.02838 | -0.0711 | -28.365
-11.5 | -0.7792 | 0.02652 | -0.0696 | -29.3816
-11 | -0.7525 | 0.02485 | -0.0677 | -30.2817
-10.5 | -0.7267 | 0.02295 | -0.0656 | -31.6645
-10 | -0.6998 | 0.0215 | -0.0632 | -32.5488
-9.5 | -0.6711 | 0.02022 | -0.0605 | -33.1899
-9 | -0.6532 | 0.01883 | -0.056 | -34.6893
-8.5 | -0.6181 | 0.01784 | -0.0536 | -34.6469
-8 | -0.5816 | 0.01678 | -0.0513 | -34.6603
-7.5 | -0.5393 | 0.01588 | -0.0499 | -33.961
-7 | -0.4957 | 0.01494 | -0.0486 | -33.1794
-6.5 | -0.4486 | 0.01418 | -0.0477 | -31.6361
-6 | -0.4004 | 0.01331 | -0.047 | -30.0826
-5.5 | -0.3573 | 0.01186 | -0.0459 | -30.1265
-5 | -0.313 | 0.01036 | -0.0452 | -30.2124
-4.5 | -0.2596 | 0.00982 | -0.0452 | -26.4358
-4 | -0.2028 | 0.00969 | -0.0455 | -20.9288
-3.5 | -0.1446 | 0.00963 | -0.046 | -15.0156
-3 | -0.0866 | 0.00956 | -0.0465 | -9.0586
-2.5 | -0.0289 | 0.0096 | -0.0468 | -3.0104
-2 | 0.0295 | 0.00955 | -0.0474 | 3.089
-1.5 | 0.0884 | 0.00951 | -0.048 | 9.2955
-0.5 | 0.2057 | 0.00949 | -0.0493 | 21.6754
0 | 0.2645 | 0.00948 | -0.05 | 27.9008
0.5 | 0.3232 | 0.00958 | -0.0506 | 33.737
1 | 0.3813 | 0.00955 | -0.0512 | 39.9267
1.5 | 0.4396 | 0.00955 | -0.0518 | 46.0314
2 | 0.4976 | 0.00967 | -0.0524 | 51.4581
2.5 | 0.5552 | 0.00969 | -0.0529 | 57.2962
3 | 0.6129 | 0.00978 | -0.0534 | 62.6687
3.5 | 0.6697 | 0.00988 | -0.0537 | 67.7834
4 | 0.7266 | 0.00996 | -0.0541 | 72.9518
4.5 | 0.7827 | 0.01012 | -0.0543 | 77.3419
5 | 0.8381 | 0.01018 | -0.0544 | 82.3281
5.5 | 0.892 | 0.01027 | -0.0543 | 86.8549
6 | 0.9457 | 0.01044 | -0.0541 | 90.5843
6.5 | 0.9977 | 0.01057 | -0.0536 | 94.3898
7 | 1.0476 | 0.01075 | -0.0528 | 97.4512
7.5 | 1.095 | 0.01098 | -0.0515 | 99.7268
8 | 1.1384 | 0.01125 | -0.0495 | 101.1911
8.5 | 1.1734 | 0.01155 | -0.0461 | 101.5931
9 | 1.2207 | 0.01212 | -0.0457 | 100.7178
9.5 | 1.2446 | 0.01309 | -0.0419 | 95.0802
10 | 1.2548 | 0.01477 | -0.0368 | 84.956
10.5 | 1.2548 | 0.0174 | -0.0315 | 72.1149
11 | 1.2525 | 0.02064 | -0.027 | 60.6831
11.5 | 1.2507 | 0.02422 | -0.0231 | 51.6391
12 | 1.2502 | 0.02799 | -0.02 | 44.666
12.5 | 1.2532 | 0.03177 | -0.0176 | 39.446
13 | 1.2575 | 0.03575 | -0.0157 | 35.1748
13.5 | 1.2657 | 0.03967 | -0.0144 | 31.9057
14 | 1.2728 | 0.04386 | -0.0134 | 29.0196
14.5 | 1.2773 | 0.04851 | -0.0126 | 26.3307
15 | 1.2838 | 0.05315 | -0.0123 | 24.1543
15.5 | 1.2896 | 0.05806 | -0.0122 | 22.2115
16 | 1.2943 | 0.06328 | -0.0124 | 20.4535
16.5 | 1.2989 | 0.06872 | -0.0129 | 18.9013
17 | 1.3004 | 0.07471 | -0.0138 | 17.406
17.5 | 1.3073 | 0.08023 | -0.0149 | 16.2944
18 | 1.3095 | 0.08648 | -0.0163 | 15.1422
18.5 | 1.3138 | 0.09264 | -0.0181 | 14.1818
19 | 1.314 | 0.09945 | -0.0201 | 13.2127
19.5 | 1.3186 | 0.1058 | -0.0224 | 12.4631
20 | 1.3158 | 0.11325 | -0.0252 | 11.6185

## 27. Re 500k Mach 0.10 (1)
BIGFOIL.COM POLAR EXPORT
GA 35-319
GA 35-319 |  |  |  | Cl Max: | 1.739 | at alpha= | 16.5 | deg
JavaFoil+Calcfoil stall+Eppler ext transition |  |  |  | L/D Max: | 93.987 | at alpha= | 7 | deg
Re: | 500000 |  |  | Cd Min: | 0.00843 | at alpha= | -2 | deg
Mach: | 0.1 |  |  | Cl=0 at alpha= | -2.3413 | deg
|  |  |  | @ Cl=0.1, Cd= | 0.0084481
|  |  |  | @ Cl=0.4, Cd= | 0.0086556
|  |  |  | @ Cl=0.6, Cd= | 0.0090944
alpha (deg) | Cl | Cd | Cm | Cl/Cd
-18 | -0.932 | 0.15372 | -0.01 | -6.06
-17.5 | -0.94 | 0.14538 | -0.01 | -6.464
-17 | -0.946 | 0.1361 | -0.011 | -6.95
-16.5 | -0.949 | 0.12885 | -0.011 | -7.369
-16 | -0.951 | 0.12181 | -0.012 | -7.805
-15.5 | -0.951 | 0.11306 | -0.013 | -8.412
-15 | -0.946 | 0.10667 | -0.014 | -8.873
-14.5 | -0.941 | 0.09922 | -0.015 | -9.482
-14 | -0.929 | 0.09313 | -0.015 | -9.974
-13.5 | -0.913 | 0.08825 | -0.015 | -10.348
-13 | -0.974 | 0.04765 | -0.023 | -20.43
-12.5 | -0.971 | 0.03827 | -0.024 | -25.363
-12 | -0.967 | 0.02979 | -0.026 | -32.443
-11.5 | -0.941 | 0.027 | -0.027 | -34.859
-11 | -0.916 | 0.02383 | -0.028 | -38.439
-10.5 | -0.883 | 0.02187 | -0.029 | -40.361
-10 | -0.846 | 0.02007 | -0.03 | -42.142
-9.5 | -0.805 | 0.01868 | -0.031 | -43.11
-9 | -0.761 | 0.01746 | -0.032 | -43.606
-8.5 | -0.714 | 0.01637 | -0.033 | -43.639
-8 | -0.665 | 0.01546 | -0.034 | -43.017
-7.5 | -0.613 | 0.01489 | -0.035 | -41.207
-7 | -0.56 | 0.0141 | -0.036 | -39.698
-6.5 | -0.504 | 0.01351 | -0.037 | -37.308
-6 | -0.447 | 0.01284 | -0.038 | -34.815
-5.5 | -0.389 | 0.01308 | -0.039 | -29.714
-5 | -0.33 | 0.01257 | -0.04 | -26.216
-4.5 | -0.27 | 0.00879 | -0.041 | -30.703
-4 | -0.208 | 0.00889 | -0.042 | -23.363
-3.5 | -0.145 | 0.00854 | -0.043 | -17.027
-3 | -0.083 | 0.0085 | -0.044 | -9.736
-2.5 | -0.02 | 0.00846 | -0.045 | -2.356
-2 | 0.043 | 0.00843 | -0.046 | 5.119
-1.5 | 0.106 | 0.00845 | -0.047 | 12.582
-1 | 0.169 | 0.00845 | -0.047 | 20.05
-0.5 | 0.233 | 0.00845 | -0.048 | 27.51
0 | 0.298 | 0.00853 | -0.049 | 34.95
0.5 | 0.362 | 0.00862 | -0.05 | 41.969
1 | 0.426 | 0.00868 | -0.051 | 49.003
1.5 | 0.489 | 0.00883 | -0.052 | 55.384
2 | 0.553 | 0.00899 | -0.053 | 61.517
2.5 | 0.616 | 0.00913 | -0.054 | 67.514
3 | 0.669 | 0.00941 | -0.054 | 71.094
3.5 | 0.727 | 0.00963 | -0.055 | 75.463
4 | 0.785 | 0.00988 | -0.055 | 79.498
4.5 | 0.845 | 0.01013 | -0.056 | 83.418
5 | 0.903 | 0.01047 | -0.057 | 86.313
5.5 | 0.962 | 0.01078 | -0.058 | 89.224
6 | 1.019 | 0.01123 | -0.058 | 90.742
6.5 | 1.076 | 0.01154 | -0.059 | 93.265
7 | 1.132 | 0.01204 | -0.06 | 93.987
7.5 | 1.187 | 0.01292 | -0.061 | 91.814
8 | 1.24 | 0.01356 | -0.061 | 91.438
8.5 | 1.292 | 0.01426 | -0.062 | 90.592
9 | 1.343 | 0.01539 | -0.063 | 87.285
9.5 | 1.391 | 0.01698 | -0.063 | 81.876
10 | 1.427 | 0.02282 | -0.063 | 62.531
10.5 | 1.468 | 0.02607 | -0.064 | 56.296
11 | 1.508 | 0.02796 | -0.065 | 53.95
11.5 | 1.543 | 0.03174 | -0.065 | 48.618
12 | 1.578 | 0.0336 | -0.066 | 46.978
12.5 | 1.611 | 0.03562 | -0.066 | 45.225
13 | 1.638 | 0.03899 | -0.067 | 42.007
13.5 | 1.663 | 0.04107 | -0.067 | 40.505
14 | 1.685 | 0.0436 | -0.068 | 38.651
14.5 | 1.704 | 0.04659 | -0.068 | 36.57
15 | 1.719 | 0.04922 | -0.069 | 34.925
15.5 | 1.729 | 0.05244 | -0.069 | 32.979
16 | 1.736 | 0.05618 | -0.07 | 30.901
16.5 | 1.739 | 0.05972 | -0.07 | 29.126
17 | 1.739 | 0.06396 | -0.071 | 27.186
17.5 | 1.735 | 0.06819 | -0.071 | 25.438
18 | 1.727 | 0.07227 | -0.072 | 23.902
18.5 | 1.717 | 0.07693 | -0.072 | 22.314
19 | 1.701 | 0.08294 | -0.072 | 20.516
19.5 | 1.683 | 0.08904 | -0.072 | 18.903
20 | 1.66 | 0.09663 | -0.072 | 17.179

## 28. Re 500k Mach 0.10 (2)
BIGFOIL.COM POLAR EXPORT
GA 35-319
GA 35-319 |  |  |  | Cl Max: | 1.3108 | at alpha= | 19.5 | deg
XFOIL ncrit=9 |  |  |  | L/D Max: | 100.83 | at alpha= | 8.5 | deg
Re: | 500000 |  |  | Cd Min: | 0.21736 | at alpha= | -20 | deg
Mach: | 0.1 |  |  | Cl=0 at alpha= | -2.2521 | deg
|  |  |  | @ Cl=0.1, Cd= | 0.0095575
|  |  |  | @ Cl=0.4, Cd= | 0.0095856
|  |  |  | @ Cl=0.6, Cd= | 0.0098325
alpha (deg) | Cl | Cd | Cm | Cl/Cd
-20 | -0.5454 | 0.21736 | 0.0164 | -2.5092
-19.5 | -0.5447 | 0.20616 | 0.009 | -2.6421
-19 | -0.5206 | 0.20144 | 0.0065 | -2.5844
-18 | -0.8231 | 0.10161 | -0.0448 | -8.1006
-17.5 | -0.8583 | 0.08755 | -0.0537 | -9.8035
-17 | -0.8808 | 0.07666 | -0.0601 | -11.4897
-16.5 | -0.891 | 0.06831 | -0.0649 | -13.0435
-16 | -0.9007 | 0.06052 | -0.0688 | -14.8827
-15.5 | -0.902 | 0.05422 | -0.072 | -16.6359
-15 | -0.8893 | 0.04783 | -0.078 | -18.5929
-14.5 | -0.8925 | 0.04319 | -0.0778 | -20.6645
-14 | -0.8791 | 0.03967 | -0.077 | -22.1603
-13.5 | -0.8625 | 0.03679 | -0.0764 | -23.4439
-13 | -0.8458 | 0.03403 | -0.0755 | -24.8545
-12.5 | -0.8279 | 0.03146 | -0.0741 | -26.316
-12 | -0.8017 | 0.02912 | -0.0725 | -27.5309
-11.5 | -0.7759 | 0.02716 | -0.0711 | -28.5677
-11 | -0.7494 | 0.02537 | -0.0692 | -29.5388
-10.5 | -0.7231 | 0.02346 | -0.0671 | -30.8227
-10 | -0.6962 | 0.02192 | -0.0647 | -31.7609
-9.5 | -0.6677 | 0.02054 | -0.0622 | -32.5073
-9 | -0.6486 | 0.01906 | -0.0579 | -34.0294
-8.5 | -0.6173 | 0.01805 | -0.0549 | -34.1994
-8 | -0.5808 | 0.01705 | -0.0525 | -34.0645
-7.5 | -0.5403 | 0.01603 | -0.0508 | -33.7056
-7 | -0.497 | 0.01508 | -0.0493 | -32.9576
-6.5 | -0.4499 | 0.0143 | -0.0483 | -31.4615
-5.5 | -0.3579 | 0.01207 | -0.0464 | -29.652
-5 | -0.3143 | 0.01047 | -0.0456 | -30.0191
-4.5 | -0.261 | 0.00987 | -0.0456 | -26.4438
-4 | -0.2041 | 0.00975 | -0.0458 | -20.9333
-3.5 | -0.1456 | 0.00965 | -0.0463 | -15.0881
-3 | -0.0871 | 0.00961 | -0.0468 | -9.0635
-2.5 | -0.0292 | 0.00965 | -0.0471 | -3.0259
-2 | 0.0297 | 0.00959 | -0.0477 | 3.097
-1.5 | 0.089 | 0.00955 | -0.0483 | 9.3194
-1 | 0.148 | 0.00959 | -0.0489 | 15.4327
-0.5 | 0.2069 | 0.00952 | -0.0496 | 21.7332
0 | 0.2661 | 0.00952 | -0.0502 | 27.9517
0.5 | 0.325 | 0.0096 | -0.0509 | 33.8542
1 | 0.3836 | 0.00958 | -0.0515 | 40.0418
1.5 | 0.4423 | 0.0096 | -0.0521 | 46.0729
2 | 0.5006 | 0.0097 | -0.0526 | 51.6082
2.5 | 0.5586 | 0.00974 | -0.0531 | 57.3511
3 | 0.6168 | 0.00987 | -0.0536 | 62.4924
3.5 | 0.6738 | 0.00993 | -0.054 | 67.855
4 | 0.7311 | 0.01002 | -0.0543 | 72.9641
4.5 | 0.7874 | 0.01017 | -0.0545 | 77.4238
5 | 0.8433 | 0.01025 | -0.0546 | 82.2732
5.5 | 0.8974 | 0.01033 | -0.0544 | 86.8732
6 | 0.9514 | 0.0105 | -0.0542 | 90.6095
6.5 | 1.0036 | 0.01065 | -0.0537 | 94.2347
7 | 1.0536 | 0.01084 | -0.0528 | 97.1956
7.5 | 1.1009 | 0.01107 | -0.0514 | 99.449
8 | 1.144 | 0.01135 | -0.0492 | 100.793
8.5 | 1.1777 | 0.01168 | -0.0454 | 100.8305
9 | 1.2248 | 0.01228 | -0.0451 | 99.7394
9.5 | 1.2446 | 0.01335 | -0.0405 | 93.2285
10 | 1.2525 | 0.01524 | -0.0353 | 82.185
10.5 | 1.2508 | 0.0181 | -0.0301 | 69.105
11 | 1.2491 | 0.02141 | -0.0257 | 58.3419
11.5 | 1.246 | 0.02516 | -0.022 | 49.5231
12 | 1.2459 | 0.02899 | -0.019 | 42.9769
12.5 | 1.2469 | 0.03305 | -0.0166 | 37.7277
13 | 1.2539 | 0.03692 | -0.0149 | 33.9626
13.5 | 1.2612 | 0.041 | -0.0136 | 30.761
14 | 1.2671 | 0.0454 | -0.0126 | 27.9097
14.5 | 1.2726 | 0.05005 | -0.012 | 25.4266
15 | 1.2787 | 0.05485 | -0.0117 | 23.3127
15.5 | 1.2835 | 0.05996 | -0.0117 | 21.4059
16 | 1.288 | 0.06534 | -0.012 | 19.7123
16.5 | 1.2928 | 0.07087 | -0.0126 | 18.2419
17 | 1.295 | 0.07689 | -0.0136 | 16.8422
17.5 | 1.2994 | 0.08282 | -0.0149 | 15.6894
18 | 1.3032 | 0.08898 | -0.0164 | 14.646
18.5 | 1.3053 | 0.09554 | -0.0183 | 13.6623
19 | 1.3075 | 0.10218 | -0.0204 | 12.796
19.5 | 1.3108 | 0.10884 | -0.0229 | 12.0434
20 | 1.31 | 0.1161 | -0.0257 | 11.2834

## 29. Re 500k Mach 0.25 (1)
BIGFOIL.COM POLAR EXPORT
GA 35-319
GA 35-319 |  |  |  | Cl Max: | 1.669 | at alpha= | 14.5 | deg
JavaFoil+Calcfoil stall+Eppler ext transition |  |  |  | L/D Max: | 90.863 | at alpha= | 7 | deg
Re: | 500000 |  |  | Cd Min: | 0.00851 | at alpha= | -1.5 | deg
Mach: | 0.25 |  |  | Cl=0 at alpha= | -2.3438 | deg
|  |  |  | @ Cl=0.1, Cd= | 0.0085128
|  |  |  | @ Cl=0.4, Cd= | 0.0088146
|  |  |  | @ Cl=0.6, Cd= | 0.0093882
alpha (deg) | Cl | Cd | Cm | Cl/Cd
-16.5 | -0.765 | 0.14662 | -0.01 | -5.217
-16 | -0.792 | 0.13408 | -0.011 | -5.905
-15.5 | -0.814 | 0.12528 | -0.012 | -6.498
-15 | -0.832 | 0.11741 | -0.013 | -7.085
-14.5 | -0.844 | 0.11008 | -0.013 | -7.668
-14 | -0.851 | 0.10234 | -0.014 | -8.319
-13.5 | -0.854 | 0.09602 | -0.015 | -8.891
-13 | -0.854 | 0.08812 | -0.016 | -9.686
-12.5 | -0.848 | 0.08149 | -0.017 | -10.403
-12 | -0.891 | 0.05047 | -0.024 | -17.655
-11.5 | -0.904 | 0.03494 | -0.027 | -25.865
-11 | -0.898 | 0.02779 | -0.028 | -32.328
-10.5 | -0.877 | 0.02417 | -0.03 | -36.271
-10 | -0.845 | 0.02196 | -0.031 | -38.496
-9.5 | -0.81 | 0.02015 | -0.032 | -40.169
-9 | -0.769 | 0.01867 | -0.033 | -41.165
-8.5 | -0.724 | 0.01743 | -0.034 | -41.546
-8 | -0.676 | 0.01629 | -0.035 | -41.478
-7.5 | -0.625 | 0.01567 | -0.036 | -39.867
-7 | -0.571 | 0.01473 | -0.037 | -38.768
-6.5 | -0.515 | 0.014 | -0.038 | -36.762
-6 | -0.457 | 0.01328 | -0.039 | -34.384
-5.5 | -0.397 | 0.01353 | -0.04 | -29.38
-5 | -0.337 | 0.01299 | -0.041 | -25.927
-4.5 | -0.277 | 0.00892 | -0.042 | -31.043
-4 | -0.213 | 0.00879 | -0.043 | -24.274
-3.5 | -0.149 | 0.00865 | -0.044 | -17.26
-3 | -0.085 | 0.00858 | -0.045 | -9.913
-2.5 | -0.02 | 0.00852 | -0.046 | -2.403
-2 | 0.044 | 0.00853 | -0.047 | 5.195
-1.5 | 0.109 | 0.00851 | -0.048 | 12.827
-1 | 0.174 | 0.00853 | -0.049 | 20.397
-0.5 | 0.239 | 0.00861 | -0.05 | 27.747
0 | 0.306 | 0.00867 | -0.051 | 35.369
0.5 | 0.372 | 0.00875 | -0.052 | 42.487
1 | 0.437 | 0.0089 | -0.053 | 49.147
1.5 | 0.503 | 0.009 | -0.053 | 55.838
2 | 0.562 | 0.00922 | -0.054 | 60.994
2.5 | 0.623 | 0.00949 | -0.054 | 65.701
3 | 0.681 | 0.00981 | -0.055 | 69.389
3.5 | 0.742 | 0.01002 | -0.056 | 74.11
4 | 0.804 | 0.01027 | -0.057 | 78.217
4.5 | 0.864 | 0.01056 | -0.057 | 81.821
5 | 0.924 | 0.01091 | -0.058 | 84.731
5.5 | 0.984 | 0.01126 | -0.059 | 87.416
6 | 1.043 | 0.01178 | -0.06 | 88.545
6.5 | 1.101 | 0.01212 | -0.06 | 90.847
7 | 1.158 | 0.01274 | -0.061 | 90.863
7.5 | 1.213 | 0.01336 | -0.062 | 90.76
8 | 1.267 | 0.01409 | -0.063 | 89.894
8.5 | 1.32 | 0.01531 | -0.063 | 86.164
9 | 1.371 | 0.01672 | -0.064 | 81.988
9.5 | 1.409 | 0.02283 | -0.064 | 61.743
10 | 1.451 | 0.02592 | -0.065 | 55.993
10.5 | 1.491 | 0.02821 | -0.065 | 52.861
11 | 1.526 | 0.03231 | -0.066 | 47.243
11.5 | 1.561 | 0.03448 | -0.067 | 45.267
12 | 1.591 | 0.03655 | -0.067 | 43.52
12.5 | 1.615 | 0.04031 | -0.068 | 40.06
13 | 1.636 | 0.04255 | -0.068 | 38.453
13.5 | 1.652 | 0.04549 | -0.069 | 36.326
14 | 1.663 | 0.04876 | -0.069 | 34.111
14.5 | 1.669 | 0.05223 | -0.07 | 31.947
15 | 1.638 | 0.06809 | -0.068 | 24.06
15.5 | 1.661 | 0.05998 | -0.071 | 27.698
16 | 1.648 | 0.06447 | -0.071 | 25.567
16.5 | 1.629 | 0.06955 | -0.071 | 23.422
17 | 1.603 | 0.07538 | -0.072 | 21.268
17.5 | 1.571 | 0.08206 | -0.072 | 19.14
18 | 1.529 | 0.09065 | -0.071 | 16.869
18.5 | 1.484 | 0.09907 | -0.071 | 14.977
19 | 1.423 | 0.11427 | -0.07 | 12.449
19.5 | 1.329 | 0.14713 | -0.064 | 9.036

## 30. Re 500k Mach 0.25 (2)
BIGFOIL.COM POLAR EXPORT
GA 35-319
GA 35-319 |  |  |  | Cl Max: | 1.2747 | at alpha= | 20 | deg
XFOIL ncrit=9 |  |  |  | L/D Max: | 97.2962 | at alpha= | 8 | deg
Re: | 500000 |  |  | Cd Min: | 0.20073 | at alpha= | -18.5 | deg
Mach: | 0.25 |  |  | Cl=0 at alpha= | -2.2533 | deg
|  |  |  | @ Cl=0.1, Cd= | 0.0098034
|  |  |  | @ Cl=0.4, Cd= | 0.0098069
|  |  |  | @ Cl=0.6, Cd= | 0.010081
alpha (deg) | Cl | Cd | Cm | Cl/Cd
-18.5 | -0.4986 | 0.20073 | 0.0043 | -2.4839
-18 | -0.4809 | 0.19399 | -0.0001 | -2.479
-17.5 | -0.4781 | 0.18276 | -0.0071 | -2.616
-17 | -0.4428 | 0.17686 | -0.0133 | -2.5037
-16.5 | -0.4274 | 0.16982 | -0.0174 | -2.5168
-16 | -0.6209 | 0.10707 | -0.0485 | -5.799
-15.5 | -0.7011 | 0.08354 | -0.0643 | -8.3924
-15 | -0.7446 | 0.0701 | -0.0721 | -10.622
-14.5 | -0.7758 | 0.05983 | -0.0771 | -12.9667
-14 | -0.7995 | 0.05153 | -0.0803 | -15.5152
-13.5 | -0.804 | 0.04576 | -0.0812 | -17.5699
-13 | -0.797 | 0.04157 | -0.0814 | -19.1725
-12.5 | -0.7873 | 0.03765 | -0.081 | -20.911
-12 | -0.7768 | 0.03405 | -0.0799 | -22.8135
-11.5 | -0.7557 | 0.03107 | -0.0783 | -24.3225
-11 | -0.7312 | 0.02868 | -0.0767 | -25.4951
-10.5 | -0.7055 | 0.02656 | -0.0747 | -26.5625
-10 | -0.6781 | 0.0244 | -0.0725 | -27.791
-9.5 | -0.6499 | 0.02265 | -0.0701 | -28.6932
-9 | -0.6208 | 0.02103 | -0.0674 | -29.5197
-8.5 | -0.5987 | 0.01931 | -0.0637 | -31.0047
-8 | -0.574 | 0.01821 | -0.0594 | -31.5211
-7.5 | -0.5416 | 0.01693 | -0.0562 | -31.9905
-7 | -0.4997 | 0.01605 | -0.054 | -31.134
-6.5 | -0.4561 | 0.01499 | -0.0522 | -30.427
-6 | -0.4081 | 0.01411 | -0.0509 | -28.9227
-5.5 | -0.3603 | 0.01311 | -0.0497 | -27.4828
-5 | -0.319 | 0.01127 | -0.0483 | -28.3052
-4.5 | -0.2695 | 0.01016 | -0.0476 | -26.5256
-4 | -0.2111 | 0.00993 | -0.0477 | -21.2588
-3.5 | -0.1507 | 0.00983 | -0.048 | -15.3306
-3 | -0.0903 | 0.00981 | -0.0484 | -9.2049
-2.5 | -0.0301 | 0.00983 | -0.0487 | -3.0621
-2 | 0.0309 | 0.0098 | -0.0492 | 3.1531
-1.5 | 0.0919 | 0.00981 | -0.0498 | 9.368
-1 | 0.1528 | 0.00976 | -0.0504 | 15.6557
-0.5 | 0.2142 | 0.00974 | -0.0511 | 21.9918
0 | 0.2751 | 0.00982 | -0.0517 | 28.0143
0.5 | 0.3356 | 0.00978 | -0.0523 | 34.3149
1 | 0.3965 | 0.0098 | -0.0529 | 40.4592
1.5 | 0.4572 | 0.00992 | -0.0535 | 46.0887
2 | 0.5174 | 0.00996 | -0.0541 | 51.9478
2.5 | 0.5778 | 0.01004 | -0.0546 | 57.5498
3 | 0.6371 | 0.01015 | -0.0549 | 62.7685
3.5 | 0.6966 | 0.01023 | -0.0552 | 68.0938
4 | 0.7555 | 0.0104 | -0.0555 | 72.6442
4.5 | 0.8137 | 0.0105 | -0.0555 | 77.4952
5 | 0.871 | 0.01065 | -0.0554 | 81.784
5.5 | 0.9272 | 0.01074 | -0.055 | 86.3315
6 | 0.9814 | 0.0109 | -0.0543 | 90.0367
6.5 | 1.0344 | 0.01111 | -0.0534 | 93.1053
7 | 1.0846 | 0.01136 | -0.052 | 95.4754
7.5 | 1.1308 | 0.01167 | -0.0499 | 96.898
8 | 1.1695 | 0.01202 | -0.0465 | 97.2962
8.5 | 1.1922 | 0.01242 | -0.0402 | 95.9903
9 | 1.2252 | 0.01353 | -0.038 | 90.5543
9.5 | 1.2375 | 0.01545 | -0.0334 | 80.0971
10 | 1.2353 | 0.01849 | -0.0281 | 66.8091
10.5 | 1.2315 | 0.02208 | -0.0236 | 55.7745
11 | 1.2247 | 0.02621 | -0.0195 | 46.7264
11.5 | 1.2196 | 0.03058 | -0.0163 | 39.8823
12 | 1.2202 | 0.03495 | -0.014 | 34.9127
12.5 | 1.2233 | 0.03941 | -0.0122 | 31.0403
13 | 1.229 | 0.0439 | -0.0109 | 27.9954
13.5 | 1.2362 | 0.0485 | -0.01 | 25.4887
14 | 1.2412 | 0.05351 | -0.0095 | 23.1957
14.5 | 1.2439 | 0.05897 | -0.0093 | 21.0938
15 | 1.2494 | 0.06437 | -0.0094 | 19.4097
15.5 | 1.2534 | 0.07016 | -0.0099 | 17.8649
16 | 1.2564 | 0.07629 | -0.0108 | 16.4687
16.5 | 1.2575 | 0.08285 | -0.012 | 15.178
17 | 1.2638 | 0.08896 | -0.0134 | 14.2064
17.5 | 1.2653 | 0.09584 | -0.0153 | 13.2022
18 | 1.2686 | 0.10264 | -0.0175 | 12.3597
18.5 | 1.27 | 0.10985 | -0.02 | 11.5612
19 | 1.2721 | 0.1171 | -0.0229 | 10.8634
19.5 | 1.273 | 0.12457 | -0.0261 | 10.2192
20 | 1.2747 | 0.13211 | -0.0297 | 9.6488

## 31. Re 500k Mach 0.50 (1)
BIGFOIL.COM POLAR EXPORT
GA 35-319
GA 35-319 |  |  |  | Cl Max: | 1.506 | at alpha= | 10 | deg
JavaFoil+Calcfoil stall+Eppler ext transition |  |  |  | L/D Max: | 77.685 | at alpha= | 6.5 | deg
Re: | 500000 |  |  | Cd Min: | 0.00914 | at alpha= | -2 | deg
Mach: | 0.5 |  |  | Cl=0 at alpha= | -2.3425 | deg
|  |  |  | @ Cl=0.1, Cd= | 0.0091678
|  |  |  | @ Cl=0.4, Cd= | 0.0098548
|  |  |  | @ Cl=0.6, Cd= | 0.010596
alpha (deg) | Cl | Cd | Cm | Cl/Cd
-20 | -1.012 | 0.23417 | -0.011 | -4.32
-19.5 | -0.984 | 0.22448 | -0.011 | -4.383
-19 | -0.956 | 0.2191 | -0.012 | -4.363
-18.5 | -0.928 | 0.21576 | -0.012 | -4.302
-18 | -0.901 | 0.21285 | -0.012 | -4.231
-17.5 | -0.874 | 0.20686 | -0.013 | -4.227
-17 | -0.842 | 0.19951 | -0.013 | -4.222
-16.5 | -0.814 | 0.18114 | -0.013 | -4.492
-16 | -0.785 | 0.17756 | -0.013 | -4.419
-15.5 | -0.756 | 0.17234 | -0.013 | -4.389
-15 | -0.728 | 0.16601 | -0.014 | -4.386
-14.5 | -0.7 | 0.1611 | -0.014 | -4.346
-14 | -0.672 | 0.15845 | -0.014 | -4.239
-13.5 | -0.643 | 0.15461 | -0.015 | -4.161
-13 | -0.614 | 0.14378 | -0.014 | -4.268
-12.5 | -0.585 | 0.13653 | -0.014 | -4.282
-12 | -0.556 | 0.12445 | -0.014 | -4.47
-11.5 | -0.528 | 0.11723 | -0.015 | -4.503
-11 | -0.499 | 0.11127 | -0.015 | -4.488
-10.5 | -0.471 | 0.10824 | -0.016 | -4.35
-10 | -0.442 | 0.09829 | -0.015 | -4.495
-9.5 | -0.413 | 0.08257 | -0.015 | -5.004
-9 | -0.564 | 0.06846 | -0.018 | -8.241
-8.5 | -0.599 | 0.05838 | -0.019 | -10.259
-8 | -0.588 | 0.05293 | -0.021 | -11.112
-7.5 | -0.653 | 0.01985 | -0.039 | -32.909
-7 | -0.609 | 0.01822 | -0.04 | -33.414
-6.5 | -0.555 | 0.0172 | -0.042 | -32.282
-6 | -0.496 | 0.01609 | -0.043 | -30.839
-5.5 | -0.434 | 0.01497 | -0.044 | -28.974
-5 | -0.369 | 0.01415 | -0.045 | -26.06
-4.5 | -0.302 | 0.01332 | -0.046 | -22.665
-4 | -0.238 | 0.00956 | -0.048 | -24.858
-3.5 | -0.166 | 0.0094 | -0.049 | -17.708
-3 | -0.095 | 0.00927 | -0.05 | -10.233
-2.5 | -0.023 | 0.00947 | -0.051 | -2.412
-2 | 0.05 | 0.00914 | -0.052 | 5.421
-1.5 | 0.122 | 0.00918 | -0.053 | 13.289
-1 | 0.195 | 0.00927 | -0.054 | 20.994
-0.5 | 0.267 | 0.00936 | -0.055 | 28.517
0 | 0.335 | 0.00969 | -0.055 | 34.631
0.5 | 0.406 | 0.00987 | -0.056 | 41.15
1 | 0.477 | 0.01008 | -0.057 | 47.279
1.5 | 0.547 | 0.01035 | -0.058 | 52.802
2 | 0.616 | 0.01067 | -0.059 | 57.767
2.5 | 0.686 | 0.01102 | -0.06 | 62.233
3 | 0.749 | 0.01144 | -0.061 | 65.528
3.5 | 0.817 | 0.01189 | -0.062 | 68.707
4 | 0.884 | 0.01233 | -0.062 | 71.691
4.5 | 0.951 | 0.01278 | -0.063 | 74.415
5 | 1.016 | 0.01336 | -0.064 | 76.086
5.5 | 1.081 | 0.01401 | -0.065 | 77.135
6 | 1.144 | 0.01477 | -0.066 | 77.498
6.5 | 1.206 | 0.01553 | -0.066 | 77.685
7 | 1.266 | 0.01644 | -0.067 | 76.979
7.5 | 1.323 | 0.01745 | -0.068 | 75.805
8 | 1.376 | 0.01929 | -0.069 | 71.342
8.5 | 1.418 | 0.02691 | -0.069 | 52.705
9 | 1.461 | 0.03123 | -0.07 | 46.777
9.5 | 1.491 | 0.03527 | -0.07 | 42.287
10 | 1.506 | 0.041 | -0.071 | 36.72
10.5 | 1.5 | 0.04634 | -0.071 | 32.366
11 | 1.459 | 0.05138 | -0.072 | 28.391
11.5 | 1.321 | 0.05829 | -0.072 | 22.659
12 | 0.822 | 0.10016 | -0.03 | 8.21
12.5 | 0.856 | 0.11823 | -0.041 | 7.237
13 | 0.88 | 0.13908 | -0.037 | 6.329
13.5 | 0.908 | 0.15277 | -0.038 | 5.946
14 | 0.941 | 0.16145 | -0.045 | 5.83
14.5 | 0.968 | 0.17082 | -0.044 | 5.666
15 | 0.996 | 0.17513 | -0.045 | 5.688

## 32. Re 500k Mach 0.50 (2)
BIGFOIL.COM POLAR EXPORT
GA 35-319
GA 35-319 |  |  |  | Cl Max: | 1.1858 | at alpha= | 9 | deg
XFOIL ncrit=9 |  |  |  | L/D Max: | 79.5617 | at alpha= | 6 | deg
Re: | 500000 |  |  | Cd Min: | 0.2443 | at alpha= | -20 | deg
Mach: | 0.5 |  |  | Cl=0 at alpha= | -2.2425 | deg
|  |  |  | @ Cl=0.1, Cd= | 0.010841
|  |  |  | @ Cl=0.4, Cd= | 0.011008
|  |  |  | @ Cl=0.6, Cd= | 0.011384
alpha (deg) | Cl | Cd | Cm | Cl/Cd
-20 | -0.5749 | 0.2443 | 0.0241 | -2.3533
-19.5 | -0.5593 | 0.23422 | 0.0166 | -2.3879
-18.5 | -0.4939 | 0.21934 | 0.0041 | -2.2518
-18 | -0.4834 | 0.21066 | -0.0007 | -2.2947
-17.5 | -0.4648 | 0.20292 | -0.0042 | -2.2906
-17 | -0.4406 | 0.19657 | -0.0073 | -2.2414
-16.5 | -0.4204 | 0.18908 | -0.0115 | -2.2234
-15.5 | -0.3849 | 0.17275 | -0.0206 | -2.2281
-14.5 | -0.3629 | 0.1525 | -0.0311 | -2.3797
-14 | -0.3607 | 0.14042 | -0.0373 | -2.5687
-13.5 | -0.3627 | 0.12813 | -0.044 | -2.8307
-13 | -0.3586 | 0.11835 | -0.0494 | -3.03
-12.5 | -0.3673 | 0.10629 | -0.0562 | -3.4556
-12 | -0.4213 | 0.08615 | -0.0687 | -4.8903
-11.5 | -0.4632 | 0.07105 | -0.0793 | -6.5194
-11 | -0.4984 | 0.05913 | -0.0871 | -8.4289
-10.5 | -0.5281 | 0.04934 | -0.0924 | -10.7033
-10 | -0.5449 | 0.04193 | -0.0946 | -12.9955
-9 | -0.5374 | 0.03195 | -0.0934 | -16.82
-8.5 | -0.5185 | 0.02837 | -0.0909 | -18.2763
-8 | -0.4918 | 0.02563 | -0.0881 | -19.1885
-7.5 | -0.4624 | 0.02322 | -0.0849 | -19.9139
-7 | -0.4386 | 0.02087 | -0.0812 | -21.0158
-6.5 | -0.4119 | 0.01886 | -0.0773 | -21.8399
-6 | -0.3979 | 0.01709 | -0.0711 | -23.2826
-5.5 | -0.3665 | 0.01584 | -0.0662 | -23.1376
-5 | -0.3216 | 0.0147 | -0.0629 | -21.8776
-4 | -0.2387 | 0.01119 | -0.0569 | -21.3315
-3.5 | -0.1741 | 0.0108 | -0.0562 | -16.1204
-3 | -0.1047 | 0.01074 | -0.056 | -9.7486
-2.5 | -0.0359 | 0.01083 | -0.0558 | -3.3149
-2 | 0.0338 | 0.01086 | -0.056 | 3.1123
-1.5 | 0.1038 | 0.01084 | -0.0563 | 9.5756
-1 | 0.173 | 0.01083 | -0.0567 | 15.9741
-0.5 | 0.2431 | 0.01087 | -0.0572 | 22.3643
0 | 0.3123 | 0.01093 | -0.0577 | 28.5727
0.5 | 0.3807 | 0.01098 | -0.0581 | 34.6721
1 | 0.4505 | 0.01108 | -0.0586 | 40.6588
1.5 | 0.5176 | 0.01123 | -0.0588 | 46.0908
2 | 0.5858 | 0.01134 | -0.059 | 51.6578
2.5 | 0.6535 | 0.01155 | -0.0591 | 56.5801
3 | 0.7191 | 0.01173 | -0.0588 | 61.3043
3.5 | 0.7868 | 0.01194 | -0.0586 | 65.8961
4 | 0.8487 | 0.01221 | -0.0576 | 69.5086
4.5 | 0.9138 | 0.01246 | -0.0567 | 73.3387
5 | 0.9713 | 0.01274 | -0.0547 | 76.2402
5.5 | 1.0234 | 0.01303 | -0.0515 | 78.5418
6 | 1.0709 | 0.01346 | -0.0477 | 79.5617
6.5 | 1.1029 | 0.01402 | -0.0414 | 78.6662
7 | 1.1268 | 0.01503 | -0.0349 | 74.9701
7.5 | 1.1441 | 0.0165 | -0.0283 | 69.3394
8 | 1.1551 | 0.01838 | -0.0214 | 62.8455
8.5 | 1.1855 | 0.02119 | -0.0203 | 55.9462
9 | 1.1858 | 0.02515 | -0.0162 | 47.1491
9.5 | 1.1688 | 0.03041 | -0.0118 | 38.4347
10 | 1.1534 | 0.03616 | -0.0085 | 31.8971
10.5 | 1.1444 | 0.04193 | -0.0062 | 27.2931
11 | 1.141 | 0.0477 | -0.0045 | 23.9203
11.5 | 1.141 | 0.05353 | -0.0035 | 21.3152
12 | 1.1465 | 0.05924 | -0.0029 | 19.3535
12.5 | 1.1492 | 0.06548 | -0.0028 | 17.5504
13 | 1.1546 | 0.07179 | -0.0031 | 16.083
13.5 | 1.1585 | 0.07853 | -0.0039 | 14.7523
14 | 1.161 | 0.08567 | -0.0051 | 13.552

## 33. Re 750k Mach 0.00 (1)
BIGFOIL.COM POLAR EXPORT
GA 35-319
GA 35-319 |  |  |  | Cl Max: | 1.761 | at alpha= | 17 | deg
JavaFoil+Calcfoil stall+Eppler ext transition |  |  |  | L/D Max: | 108.831 | at alpha= | 7 | deg
Re: | 750000 |  |  | Cd Min: | 0.00743 | at alpha= | -2 | deg
Mach: | 0 |  |  | Cl=0 at alpha= | -2.3413 | deg
|  |  |  | @ Cl=0.1, Cd= | 0.0074481
|  |  |  | @ Cl=0.4, Cd= | 0.0076781
|  |  |  | @ Cl=0.6, Cd= | 0.0080494
alpha (deg) | Cl | Cd | Cm | Cl/Cd
-19 | -0.95 | 0.15716 | -0.01 | -6.046
-18.5 | -0.959 | 0.14864 | -0.01 | -6.454
-18 | -0.965 | 0.14409 | -0.01 | -6.696
-17.5 | -0.97 | 0.13654 | -0.011 | -7.104
-17 | -0.974 | 0.12849 | -0.012 | -7.579
-16.5 | -0.976 | 0.12065 | -0.012 | -8.09
-16 | -0.984 | 0.10635 | -0.014 | -9.253
-15.5 | -0.989 | 0.09507 | -0.016 | -10.399
-15 | -0.994 | 0.08207 | -0.017 | -12.116
-14.5 | -1.026 | 0.05716 | -0.02 | -17.96
-14 | -1.036 | 0.04361 | -0.022 | -23.749
-13.5 | -1.035 | 0.0355 | -0.023 | -29.147
-13 | -1.023 | 0.03087 | -0.024 | -33.143
-12.5 | -1.005 | 0.02766 | -0.025 | -36.328
-12 | -0.982 | 0.02495 | -0.026 | -39.363
-11.5 | -0.954 | 0.02291 | -0.027 | -41.65
-11 | -0.923 | 0.0215 | -0.028 | -42.943
-10.5 | -0.888 | 0.01938 | -0.029 | -45.818
-10 | -0.849 | 0.01791 | -0.03 | -47.435
-9.5 | -0.808 | 0.0174 | -0.031 | -46.416
-9 | -0.763 | 0.0157 | -0.032 | -48.583
-8.5 | -0.715 | 0.01481 | -0.033 | -48.288
-8 | -0.666 | 0.01392 | -0.034 | -47.818
-7.5 | -0.614 | 0.0134 | -0.035 | -45.809
-7 | -0.56 | 0.01276 | -0.036 | -43.896
-6.5 | -0.504 | 0.01224 | -0.037 | -41.184
-6 | -0.447 | 0.01161 | -0.038 | -38.527
-5.5 | -0.389 | 0.01184 | -0.039 | -32.846
-5 | -0.33 | 0.011 | -0.04 | -29.977
-4.5 | -0.269 | 0.00777 | -0.041 | -34.544
-4 | -0.207 | 0.00773 | -0.042 | -26.753
-3.5 | -0.145 | 0.00775 | -0.043 | -18.677
-3 | -0.082 | 0.00752 | -0.044 | -10.956
-2.5 | -0.02 | 0.00747 | -0.045 | -2.656
-2 | 0.043 | 0.00743 | -0.045 | 5.774
-1.5 | 0.106 | 0.00745 | -0.046 | 14.187
-1 | 0.169 | 0.00745 | -0.047 | 22.626
-0.5 | 0.231 | 0.0075 | -0.048 | 30.839
0 | 0.297 | 0.00753 | -0.049 | 39.409
0.5 | 0.36 | 0.00764 | -0.05 | 47.145
1 | 0.423 | 0.0077 | -0.051 | 55.006
1.5 | 0.487 | 0.0078 | -0.052 | 62.384
2 | 0.55 | 0.00797 | -0.053 | 69.05
2.5 | 0.613 | 0.00807 | -0.054 | 76.006
3 | 0.673 | 0.00825 | -0.055 | 81.599
3.5 | 0.736 | 0.00837 | -0.055 | 87.916
4 | 0.798 | 0.0085 | -0.056 | 93.895
4.5 | 0.86 | 0.00866 | -0.057 | 99.416
5 | 0.911 | 0.00896 | -0.057 | 101.666
5.5 | 0.965 | 0.00933 | -0.058 | 103.412
6 | 1.022 | 0.0097 | -0.059 | 105.414
6.5 | 1.079 | 0.00996 | -0.059 | 108.336
7 | 1.135 | 0.01043 | -0.06 | 108.831
7.5 | 1.19 | 0.01114 | -0.061 | 106.758
8 | 1.243 | 0.01166 | -0.061 | 106.66
8.5 | 1.295 | 0.0126 | -0.062 | 102.782
9 | 1.345 | 0.01376 | -0.063 | 97.774
9.5 | 1.391 | 0.01541 | -0.063 | 90.243
10 | 1.427 | 0.02026 | -0.063 | 70.447
10.5 | 1.468 | 0.02322 | -0.064 | 63.21
11 | 1.508 | 0.02527 | -0.065 | 59.684
11.5 | 1.544 | 0.02874 | -0.065 | 53.715
12 | 1.58 | 0.03046 | -0.066 | 51.859
12.5 | 1.613 | 0.03217 | -0.066 | 50.135
13 | 1.641 | 0.0354 | -0.067 | 46.36
13.5 | 1.668 | 0.03756 | -0.067 | 44.416
14 | 1.692 | 0.03955 | -0.068 | 42.781
14.5 | 1.712 | 0.04217 | -0.068 | 40.606
15 | 1.729 | 0.04458 | -0.069 | 38.784
15.5 | 1.742 | 0.04748 | -0.07 | 36.696
16 | 1.752 | 0.05065 | -0.07 | 34.584
16.5 | 1.758 | 0.05377 | -0.071 | 32.699
17 | 1.761 | 0.05718 | -0.071 | 30.801
17.5 | 1.76 | 0.06098 | -0.071 | 28.864
18 | 1.758 | 0.06404 | -0.072 | 27.443
18.5 | 1.751 | 0.06816 | -0.072 | 25.685
19 | 1.74 | 0.07331 | -0.072 | 23.734
19.5 | 1.727 | 0.07816 | -0.073 | 22.094
20 | 1.711 | 0.08314 | -0.073 | 20.58

## 34. Re 750k Mach 0.00 (2)
BIGFOIL.COM POLAR EXPORT
GA 35-319
GA 35-319 |  |  |  | Cl Max: | 1.3663 | at alpha= | 20 | deg
XFOIL ncrit=9 |  |  |  | L/D Max: | 115.946 | at alpha= | 8 | deg
Re: | 750000 |  |  | Cd Min: | 0.12023 | at alpha= | -20 | deg
Mach: | 0 |  |  | Cl=0 at alpha= | -2.2606 | deg
|  |  |  | @ Cl=0.1, Cd= | 0.0080035
|  |  |  | @ Cl=0.4, Cd= | 0.0079952
|  |  |  | @ Cl=0.6, Cd= | 0.0081719
alpha (deg) | Cl | Cd | Cm | Cl/Cd
-20 | -0.9021 | 0.12023 | -0.0294 | -7.5031
-19.5 | -0.9339 | 0.1058 | -0.0385 | -8.827
-19 | -0.959 | 0.09348 | -0.0459 | -10.2589
-18.5 | -0.9747 | 0.08332 | -0.0518 | -11.6983
-18 | -0.9849 | 0.07449 | -0.0567 | -13.2219
-17.5 | -0.9929 | 0.06687 | -0.0602 | -14.8482
-17 | -0.9904 | 0.06077 | -0.0629 | -16.2975
-16.5 | -0.9844 | 0.05524 | -0.0654 | -17.8204
-16 | -0.9704 | 0.04994 | -0.0691 | -19.4313
-15.5 | -0.9482 | 0.04525 | -0.0732 | -20.9547
-15 | -0.9388 | 0.0415 | -0.0733 | -22.6217
-14.5 | -0.9311 | 0.03773 | -0.0728 | -24.678
-14 | -0.917 | 0.03458 | -0.0724 | -26.5182
-13.5 | -0.8993 | 0.03184 | -0.0718 | -28.2443
-12.5 | -0.8565 | 0.02723 | -0.0697 | -31.4543
-12 | -0.8419 | 0.02465 | -0.0677 | -34.1542
-11.5 | -0.818 | 0.02285 | -0.0659 | -35.7987
-11 | -0.7913 | 0.02132 | -0.064 | -37.1154
-10.5 | -0.7685 | 0.01974 | -0.0612 | -38.9311
-10 | -0.7503 | 0.01817 | -0.0573 | -41.2933
-9.5 | -0.7234 | 0.01733 | -0.0536 | -41.7426
-9 | -0.6855 | 0.0165 | -0.0515 | -41.5455
-8.5 | -0.6485 | 0.01543 | -0.0493 | -42.0285
-8 | -0.6027 | 0.01478 | -0.0482 | -40.7781
-7.5 | -0.5577 | 0.01389 | -0.0471 | -40.1512
-7 | -0.5078 | 0.01334 | -0.0465 | -38.066
-6.5 | -0.4578 | 0.01265 | -0.046 | -36.1897
-6 | -0.4066 | 0.01198 | -0.0456 | -33.9399
-5.5 | -0.3571 | 0.01115 | -0.0452 | -32.0269
-5 | -0.3096 | 0.00983 | -0.0447 | -31.4954
-4.5 | -0.2599 | 0.00872 | -0.0445 | -29.805
-4 | -0.2041 | 0.00838 | -0.0449 | -24.3556
-3.5 | -0.1457 | 0.0082 | -0.0454 | -17.7683
-3 | -0.0871 | 0.00811 | -0.046 | -10.7398
-2 | 0.0307 | 0.00807 | -0.0473 | 3.8042
-1.5 | 0.0896 | 0.008 | -0.048 | 11.2
-1 | 0.1485 | 0.00802 | -0.0486 | 18.5162
0 | 0.267 | 0.00795 | -0.0501 | 33.5849
0.5 | 0.3257 | 0.00801 | -0.0508 | 40.6617
1 | 0.3848 | 0.00799 | -0.0516 | 48.1602
1.5 | 0.4436 | 0.00801 | -0.0523 | 55.3808
2 | 0.5021 | 0.00809 | -0.053 | 62.0643
2.5 | 0.5606 | 0.00809 | -0.0536 | 69.2954
3 | 0.6183 | 0.00821 | -0.0542 | 75.3106
3.5 | 0.6763 | 0.00823 | -0.0548 | 82.175
4 | 0.7336 | 0.00833 | -0.0553 | 88.0672
4.5 | 0.7907 | 0.00841 | -0.0557 | 94.019
5 | 0.8463 | 0.00854 | -0.0559 | 99.0984
5.5 | 0.9022 | 0.00866 | -0.0562 | 104.1801
6 | 0.9571 | 0.00883 | -0.0563 | 108.3918
6.5 | 1.0102 | 0.00906 | -0.0562 | 111.5011
7 | 1.0619 | 0.00933 | -0.0558 | 113.8156
7.5 | 1.1124 | 0.00961 | -0.0552 | 115.7544
8 | 1.1583 | 0.00999 | -0.0539 | 115.9459
8.5 | 1.1961 | 0.01057 | -0.0513 | 113.1599
9 | 1.2236 | 0.01127 | -0.0469 | 108.5714
9.5 | 1.2401 | 0.01245 | -0.0416 | 99.6064
10 | 1.2444 | 0.01461 | -0.0361 | 85.1745
10.5 | 1.2491 | 0.01719 | -0.0315 | 72.6643
11 | 1.2534 | 0.02011 | -0.0275 | 62.3272
11.5 | 1.2585 | 0.02324 | -0.0241 | 54.1523
12 | 1.2668 | 0.02635 | -0.0213 | 48.0759
12.5 | 1.2738 | 0.02975 | -0.0189 | 42.8168
13 | 1.2842 | 0.03314 | -0.0171 | 38.7508
13.5 | 1.2937 | 0.0368 | -0.0156 | 35.1549
14 | 1.302 | 0.04074 | -0.0144 | 31.9588
14.5 | 1.3087 | 0.04502 | -0.0135 | 29.0693
15 | 1.3179 | 0.04926 | -0.0129 | 26.754
15.5 | 1.3259 | 0.05377 | -0.0126 | 24.6587
16 | 1.3332 | 0.05853 | -0.0125 | 22.7781
16.5 | 1.3387 | 0.06367 | -0.0128 | 21.0256
17 | 1.3474 | 0.06862 | -0.0133 | 19.6357
17.5 | 1.3526 | 0.07413 | -0.0142 | 18.2463
18 | 1.3587 | 0.07972 | -0.0153 | 17.0434
18.5 | 1.3598 | 0.0861 | -0.0168 | 15.7933
19 | 1.3655 | 0.09203 | -0.0185 | 14.8376
19.5 | 1.3639 | 0.09909 | -0.0208 | 13.7643
20 | 1.3663 | 0.10573 | -0.0231 | 12.9225

## 35. Re 750k Mach 0.10 (1)
BIGFOIL.COM POLAR EXPORT
GA 35-319
GA 35-319 |  |  |  | Cl Max: | 1.746 | at alpha= | 16.5 | deg
JavaFoil+Calcfoil stall+Eppler ext transition |  |  |  | L/D Max: | 108.318 | at alpha= | 7 | deg
Re: | 750000 |  |  | Cd Min: | 0.00741 | at alpha= | -1.5 | deg
Mach: | 0.1 |  |  | Cl=0 at alpha= | -2.3413 | deg
|  |  |  | @ Cl=0.1, Cd= | 0.0074119
|  |  |  | @ Cl=0.4, Cd= | 0.0076697
|  |  |  | @ Cl=0.6, Cd= | 0.0080943
alpha (deg) | Cl | Cd | Cm | Cl/Cd
-18.5 | -0.925 | 0.15123 | -0.01 | -6.116
-18 | -0.934 | 0.14725 | -0.01 | -6.344
-17.5 | -0.942 | 0.13915 | -0.011 | -6.772
-17 | -0.948 | 0.13143 | -0.011 | -7.216
-16.5 | -0.953 | 0.12362 | -0.012 | -7.709
-16 | -0.956 | 0.11556 | -0.013 | -8.27
-15.5 | -0.965 | 0.10111 | -0.015 | -9.548
-15 | -0.965 | 0.09259 | -0.016 | -10.421
-14.5 | -0.991 | 0.06957 | -0.019 | -14.239
-14 | -1.018 | 0.04736 | -0.022 | -21.503
-13.5 | -1.022 | 0.03773 | -0.023 | -27.086
-13 | -1.014 | 0.03229 | -0.024 | -31.417
-12.5 | -0.997 | 0.02913 | -0.025 | -34.231
-12 | -0.978 | 0.02554 | -0.026 | -38.304
-11.5 | -0.952 | 0.0234 | -0.027 | -40.668
-11 | -0.922 | 0.02189 | -0.028 | -42.124
-10.5 | -0.888 | 0.01966 | -0.029 | -45.169
-10 | -0.85 | 0.01817 | -0.03 | -46.789
-9.5 | -0.809 | 0.01764 | -0.031 | -45.848
-9 | -0.765 | 0.01656 | -0.032 | -46.158
-8.5 | -0.717 | 0.01491 | -0.033 | -48.1
-8 | -0.668 | 0.01407 | -0.034 | -47.458
-7.5 | -0.616 | 0.01355 | -0.035 | -45.451
-7 | -0.562 | 0.01286 | -0.036 | -43.713
-6.5 | -0.506 | 0.01227 | -0.037 | -41.238
-6 | -0.449 | 0.01168 | -0.038 | -38.441
-5.5 | -0.391 | 0.01191 | -0.039 | -32.794
-5 | -0.331 | 0.01147 | -0.04 | -28.877
-4.5 | -0.27 | 0.00784 | -0.041 | -34.424
-4 | -0.208 | 0.0079 | -0.042 | -26.302
-3.5 | -0.145 | 0.00759 | -0.043 | -19.169
-3 | -0.083 | 0.00751 | -0.044 | -11.018
-2.5 | -0.02 | 0.00746 | -0.045 | -2.671
-2 | 0.043 | 0.00743 | -0.046 | 5.808
-1.5 | 0.106 | 0.00741 | -0.047 | 14.338
-1 | 0.169 | 0.00745 | -0.047 | 22.75
-0.5 | 0.233 | 0.00755 | -0.048 | 30.793
0 | 0.298 | 0.00751 | -0.049 | 39.701
0.5 | 0.362 | 0.00764 | -0.05 | 47.383
1 | 0.426 | 0.00769 | -0.051 | 55.337
1.5 | 0.489 | 0.00782 | -0.052 | 62.52
2 | 0.553 | 0.00796 | -0.053 | 69.441
2.5 | 0.616 | 0.00814 | -0.054 | 75.679
3 | 0.677 | 0.00826 | -0.055 | 81.901
3.5 | 0.739 | 0.0084 | -0.056 | 88.003
4 | 0.802 | 0.00854 | -0.057 | 93.989
4.5 | 0.865 | 0.0087 | -0.058 | 99.361
5 | 0.913 | 0.00907 | -0.058 | 100.644
5.5 | 0.969 | 0.00944 | -0.058 | 102.631
6 | 1.027 | 0.00979 | -0.059 | 104.85
6.5 | 1.084 | 0.01004 | -0.06 | 107.91
7 | 1.14 | 0.01052 | -0.06 | 108.318
7.5 | 1.194 | 0.01128 | -0.061 | 105.903
8 | 1.248 | 0.0118 | -0.062 | 105.798
8.5 | 1.3 | 0.01278 | -0.062 | 101.746
9 | 1.35 | 0.01394 | -0.063 | 96.862
9.5 | 1.395 | 0.01573 | -0.064 | 88.687
10 | 1.432 | 0.02064 | -0.064 | 69.395
10.5 | 1.472 | 0.02378 | -0.064 | 61.905
11 | 1.513 | 0.02554 | -0.065 | 59.232
11.5 | 1.548 | 0.02919 | -0.065 | 53.016
12 | 1.583 | 0.03095 | -0.066 | 51.15
12.5 | 1.615 | 0.03274 | -0.067 | 49.33
13 | 1.643 | 0.03607 | -0.067 | 45.54
13.5 | 1.668 | 0.03793 | -0.068 | 43.978
14 | 1.69 | 0.0403 | -0.068 | 41.938
14.5 | 1.709 | 0.04305 | -0.069 | 39.691
15 | 1.724 | 0.04548 | -0.069 | 37.906
15.5 | 1.735 | 0.04843 | -0.07 | 35.823
16 | 1.742 | 0.05179 | -0.07 | 33.632
16.5 | 1.746 | 0.05512 | -0.071 | 31.673
17 | 1.745 | 0.05885 | -0.071 | 29.657
17.5 | 1.742 | 0.06261 | -0.072 | 27.815
18 | 1.735 | 0.06636 | -0.072 | 26.146
18.5 | 1.725 | 0.0705 | -0.072 | 24.461
19 | 1.71 | 0.0757 | -0.073 | 22.59
19.5 | 1.693 | 0.08088 | -0.073 | 20.932
20 | 1.672 | 0.08698 | -0.073 | 19.225

## 36. Re 750k Mach 0.10 (2)
BIGFOIL.COM POLAR EXPORT
GA 35-319
GA 35-319 |  |  |  | Cl Max: | 1.3574 | at alpha= | 20 | deg
XFOIL ncrit=9 |  |  |  | L/D Max: | 115.401 | at alpha= | 8 | deg
Re: | 750000 |  |  | Cd Min: | 0.11932 | at alpha= | -19.5 | deg
Mach: | 0.1 |  |  | Cl=0 at alpha= | -2.2597 | deg
|  |  |  | @ Cl=0.1, Cd= | 0.0080317
|  |  |  | @ Cl=0.4, Cd= | 0.0080297
|  |  |  | @ Cl=0.6, Cd= | 0.0081942
alpha (deg) | Cl | Cd | Cm | Cl/Cd
-19.5 | -0.8704 | 0.11932 | -0.0311 | -7.2947
-19 | -0.913 | 0.103 | -0.0413 | -8.8641
-18.5 | -0.938 | 0.09071 | -0.0487 | -10.3406
-18 | -0.9557 | 0.08032 | -0.0547 | -11.8987
-17.5 | -0.9692 | 0.07132 | -0.0594 | -13.5895
-17 | -0.9716 | 0.06439 | -0.0626 | -15.0893
-16.5 | -0.9682 | 0.05837 | -0.0654 | -16.5873
-16 | -0.9524 | 0.05246 | -0.0704 | -18.1548
-15 | -0.9289 | 0.04338 | -0.0741 | -21.4131
-14.5 | -0.9192 | 0.03956 | -0.0741 | -23.2356
-14 | -0.9092 | 0.03596 | -0.0736 | -25.2836
-13.5 | -0.8927 | 0.03302 | -0.0731 | -27.0351
-13 | -0.8737 | 0.03041 | -0.0722 | -28.7307
-12.5 | -0.8524 | 0.02803 | -0.0711 | -30.4103
-12 | -0.8361 | 0.02546 | -0.0693 | -32.8397
-11.5 | -0.8133 | 0.0235 | -0.0675 | -34.6085
-11 | -0.7872 | 0.02185 | -0.0656 | -36.0275
-10.5 | -0.7595 | 0.02045 | -0.0633 | -37.1394
-10 | -0.7448 | 0.01854 | -0.0594 | -40.1726
-9.5 | -0.7201 | 0.01756 | -0.0555 | -41.008
-9 | -0.6839 | 0.01678 | -0.053 | -40.7569
-8.5 | -0.6495 | 0.01561 | -0.0504 | -41.6079
-8 | -0.6044 | 0.01491 | -0.0491 | -40.5366
-7.5 | -0.5596 | 0.01402 | -0.0479 | -39.9144
-7 | -0.5099 | 0.01346 | -0.0472 | -37.8826
-6.5 | -0.46 | 0.01272 | -0.0466 | -36.1635
-6 | -0.4082 | 0.01209 | -0.0462 | -33.7634
-5.5 | -0.3581 | 0.01129 | -0.0457 | -31.7183
-5 | -0.3106 | 0.00998 | -0.0452 | -31.1222
-4.5 | -0.2612 | 0.0088 | -0.0449 | -29.6818
-4 | -0.2053 | 0.00841 | -0.0452 | -24.4114
-3.5 | -0.1466 | 0.00824 | -0.0458 | -17.7913
-3 | -0.0876 | 0.00814 | -0.0463 | -10.7617
-2.5 | -0.0286 | 0.00815 | -0.0469 | -3.5092
-2 | 0.0309 | 0.00809 | -0.0476 | 3.8195
-1.5 | 0.0901 | 0.00803 | -0.0482 | 11.2204
-1 | 0.1495 | 0.00804 | -0.0489 | 18.5945
-0.5 | 0.2094 | 0.00802 | -0.0497 | 26.1097
0 | 0.2686 | 0.00798 | -0.0504 | 33.6591
0.5 | 0.3278 | 0.00803 | -0.0511 | 40.8219
1 | 0.3873 | 0.00802 | -0.0519 | 48.2918
2 | 0.5052 | 0.00811 | -0.0532 | 62.2935
2.5 | 0.564 | 0.00812 | -0.0539 | 69.4581
3 | 0.6222 | 0.00824 | -0.0544 | 75.5097
3.5 | 0.6806 | 0.00826 | -0.055 | 82.3971
4 | 0.7381 | 0.00839 | -0.0555 | 87.9738
4.5 | 0.7956 | 0.00845 | -0.0559 | 94.1538
5 | 0.8517 | 0.00858 | -0.0561 | 99.2657
5.5 | 0.9077 | 0.00872 | -0.0563 | 104.094
6 | 0.963 | 0.00889 | -0.0564 | 108.324
6.5 | 1.0165 | 0.00912 | -0.0562 | 111.4583
7 | 1.0683 | 0.0094 | -0.0558 | 113.6489
7.5 | 1.1181 | 0.00972 | -0.055 | 115.0309
8 | 1.1644 | 0.01009 | -0.0536 | 115.4014
8.5 | 1.2013 | 0.01068 | -0.0507 | 112.4813
9 | 1.2234 | 0.01141 | -0.0453 | 107.2217
9.5 | 1.2385 | 0.0128 | -0.0402 | 96.7578
10 | 1.2428 | 0.01509 | -0.0348 | 82.3592
10.5 | 1.2463 | 0.01784 | -0.0302 | 69.8599
11 | 1.2498 | 0.02091 | -0.0263 | 59.7704
11.5 | 1.2556 | 0.02407 | -0.023 | 52.1645
12 | 1.2619 | 0.0274 | -0.0202 | 46.0547
12.5 | 1.2701 | 0.03081 | -0.018 | 41.2236
13 | 1.2808 | 0.03428 | -0.0162 | 37.3629
13.5 | 1.2889 | 0.03816 | -0.0148 | 33.7762
14 | 1.296 | 0.04231 | -0.0136 | 30.6311
14.5 | 1.3044 | 0.04654 | -0.0128 | 28.0275
15 | 1.3125 | 0.05097 | -0.0122 | 25.7504
15.5 | 1.32 | 0.05565 | -0.012 | 23.7197
16 | 1.3272 | 0.06054 | -0.0121 | 21.9227
16.5 | 1.3331 | 0.06574 | -0.0124 | 20.2784
17 | 1.3396 | 0.07105 | -0.0131 | 18.8543
17.5 | 1.346 | 0.07657 | -0.014 | 17.5787
18 | 1.3502 | 0.08251 | -0.0153 | 16.3641
18.5 | 1.3527 | 0.08884 | -0.0169 | 15.2262
19 | 1.3566 | 0.09513 | -0.0188 | 14.2605
19.5 | 1.3517 | 0.10279 | -0.0213 | 13.1501
20 | 1.3574 | 0.1091 | -0.0237 | 12.4418

## 37. Re 750k Mach 0.25 (1)
BIGFOIL.COM POLAR EXPORT
GA 35-319
GA 35-319 |  |  |  | Cl Max: | 1.674 | at alpha= | 14.5 | deg
JavaFoil+Calcfoil stall+Eppler ext transition |  |  |  | L/D Max: | 104.806 | at alpha= | 7 | deg
Re: | 750000 |  |  | Cd Min: | 0.0075 | at alpha= | -1.5 | deg
Mach: | 0.25 |  |  | Cl=0 at alpha= | -2.3438 | deg
|  |  |  | @ Cl=0.1, Cd= | 0.0075042
|  |  |  | @ Cl=0.4, Cd= | 0.0077846
|  |  |  | @ Cl=0.6, Cd= | 0.0081985
alpha (deg) | Cl | Cd | Cm | Cl/Cd
-17 | -0.735 | 0.14857 | -0.01 | -4.945
-16.5 | -0.766 | 0.13932 | -0.011 | -5.497
-16 | -0.795 | 0.12732 | -0.012 | -6.241
-15.5 | -0.817 | 0.11886 | -0.013 | -6.874
-15 | -0.835 | 0.11168 | -0.013 | -7.472
-14.5 | -0.847 | 0.10544 | -0.014 | -8.035
-14 | -0.857 | 0.09658 | -0.015 | -8.872
-13.5 | -0.864 | 0.08731 | -0.017 | -9.896
-13 | -0.9 | 0.06181 | -0.022 | -14.556
-12.5 | -0.923 | 0.04467 | -0.024 | -20.671
-12 | -0.931 | 0.03451 | -0.026 | -26.971
-11.5 | -0.929 | 0.02663 | -0.028 | -34.896
-11 | -0.909 | 0.02467 | -0.029 | -36.841
-10.5 | -0.883 | 0.02158 | -0.03 | -40.913
-10 | -0.851 | 0.01973 | -0.031 | -43.116
-9.5 | -0.814 | 0.01826 | -0.032 | -44.563
-9 | -0.772 | 0.01774 | -0.033 | -43.526
-8.5 | -0.727 | 0.01668 | -0.034 | -43.584
-8 | -0.678 | 0.01482 | -0.035 | -45.778
-7.5 | -0.627 | 0.01425 | -0.036 | -43.997
-7 | -0.573 | 0.01341 | -0.037 | -42.736
-6.5 | -0.517 | 0.01276 | -0.038 | -40.495
-6 | -0.458 | 0.01212 | -0.039 | -37.839
-5.5 | -0.399 | 0.01231 | -0.04 | -32.412
-5 | -0.338 | 0.01182 | -0.041 | -28.633
-4.5 | -0.277 | 0.00791 | -0.042 | -35.021
-4 | -0.213 | 0.00776 | -0.043 | -27.491
-3.5 | -0.149 | 0.00769 | -0.044 | -19.409
-3 | -0.085 | 0.00762 | -0.045 | -11.153
-2.5 | -0.02 | 0.00756 | -0.046 | -2.707
-2 | 0.044 | 0.00753 | -0.047 | 5.89
-1.5 | 0.109 | 0.0075 | -0.048 | 14.558
-1 | 0.174 | 0.00757 | -0.049 | 22.997
-0.5 | 0.239 | 0.00765 | -0.05 | 31.254
0 | 0.306 | 0.00768 | -0.051 | 39.881
0.5 | 0.372 | 0.00772 | -0.052 | 48.153
1 | 0.437 | 0.00787 | -0.053 | 55.592
1.5 | 0.503 | 0.008 | -0.053 | 62.797
2 | 0.568 | 0.0081 | -0.054 | 70.157
2.5 | 0.633 | 0.0083 | -0.055 | 76.318
3 | 0.695 | 0.00849 | -0.056 | 81.826
3.5 | 0.76 | 0.00866 | -0.057 | 87.659
4 | 0.813 | 0.0089 | -0.057 | 91.448
4.5 | 0.871 | 0.00919 | -0.058 | 94.771
5 | 0.931 | 0.00951 | -0.059 | 97.916
5.5 | 0.991 | 0.00984 | -0.059 | 100.716
6 | 1.05 | 0.01027 | -0.06 | 102.274
6.5 | 1.108 | 0.01057 | -0.061 | 104.797
7 | 1.165 | 0.01112 | -0.062 | 104.806
7.5 | 1.221 | 0.01165 | -0.062 | 104.779
8 | 1.275 | 0.0124 | -0.063 | 102.782
8.5 | 1.326 | 0.01385 | -0.064 | 95.804
9 | 1.376 | 0.01534 | -0.064 | 89.704
9.5 | 1.414 | 0.02065 | -0.065 | 68.481
10 | 1.455 | 0.02361 | -0.065 | 61.639
10.5 | 1.496 | 0.02579 | -0.066 | 58
11 | 1.531 | 0.02979 | -0.066 | 51.38
11.5 | 1.565 | 0.03176 | -0.067 | 49.277
12 | 1.595 | 0.03371 | -0.067 | 47.323
12.5 | 1.619 | 0.03729 | -0.068 | 43.432
13 | 1.641 | 0.03934 | -0.069 | 41.704
13.5 | 1.657 | 0.04208 | -0.069 | 39.379
14 | 1.668 | 0.04512 | -0.07 | 36.97
14.5 | 1.674 | 0.04821 | -0.07 | 34.715
15 | 1.66 | 0.0582 | -0.07 | 28.513
15.5 | 1.667 | 0.05526 | -0.071 | 30.162
16 | 1.655 | 0.05934 | -0.072 | 27.88
16.5 | 1.636 | 0.06385 | -0.072 | 25.619
17 | 1.611 | 0.06887 | -0.072 | 23.386
17.5 | 1.58 | 0.07445 | -0.072 | 21.217
18 | 1.542 | 0.08109 | -0.073 | 19.013
18.5 | 1.5 | 0.08735 | -0.073 | 17.175
19 | 1.448 | 0.09692 | -0.072 | 14.939
19.5 | 1.388 | 0.10935 | -0.071 | 12.689

## 38. Re 750k Mach 0.25 (2)
BIGFOIL.COM POLAR EXPORT
GA 35-319
GA 35-319 |  |  |  | Cl Max: | 1.3124 | at alpha= | 18.5 | deg
XFOIL ncrit=9 |  |  |  | L/D Max: | 112.954 | at alpha= | 7.5 | deg
Re: | 750000 |  |  | Cd Min: | 0.21288 | at alpha= | -19.5 | deg
Mach: | 0.25 |  |  | Cl=0 at alpha= | -2.2593 | deg
|  |  |  | @ Cl=0.1, Cd= | 0.0082355
|  |  |  | @ Cl=0.4, Cd= | 0.0081901
|  |  |  | @ Cl=0.6, Cd= | 0.0083767
alpha (deg) | Cl | Cd | Cm | Cl/Cd
-19.5 | -0.5347 | 0.21288 | 0.0126 | -2.5117
-19 | -0.5162 | 0.20661 | 0.0085 | -2.4984
-17.5 | -0.7607 | 0.11231 | -0.0398 | -6.7732
-16 | -0.8292 | 0.07277 | -0.0682 | -11.3948
-15.5 | -0.84 | 0.06473 | -0.0719 | -12.977
-15 | -0.8466 | 0.05752 | -0.075 | -14.7184
-14.5 | -0.8509 | 0.05105 | -0.0772 | -16.668
-14 | -0.8503 | 0.04551 | -0.0785 | -18.6838
-13.5 | -0.8466 | 0.04065 | -0.0789 | -20.8266
-13 | -0.835 | 0.03683 | -0.0787 | -22.6717
-12 | -0.8012 | 0.03052 | -0.0771 | -26.2516
-11.5 | -0.7843 | 0.02765 | -0.0754 | -28.3653
-11 | -0.7621 | 0.02526 | -0.0738 | -30.1702
-10.5 | -0.7375 | 0.02324 | -0.0717 | -31.7341
-10 | -0.7137 | 0.02124 | -0.0692 | -33.6017
-9.5 | -0.6926 | 0.0194 | -0.066 | -35.701
-9 | -0.6663 | 0.01799 | -0.0625 | -37.0372
-8 | -0.6088 | 0.01577 | -0.0548 | -38.6049
-7.5 | -0.5641 | 0.01498 | -0.0529 | -37.6569
-7 | -0.5198 | 0.01402 | -0.0511 | -37.0756
-6.5 | -0.47 | 0.01324 | -0.05 | -35.4985
-6 | -0.4181 | 0.01259 | -0.0491 | -33.2089
-5.5 | -0.3649 | 0.01187 | -0.0485 | -30.7414
-5 | -0.3157 | 0.0107 | -0.0477 | -29.5047
-4.5 | -0.2679 | 0.00933 | -0.047 | -28.7138
-4 | -0.212 | 0.0086 | -0.047 | -24.6512
-3.5 | -0.1519 | 0.00837 | -0.0474 | -18.1481
-3 | -0.0908 | 0.00836 | -0.0479 | -10.8612
-2.5 | -0.0296 | 0.00825 | -0.0485 | -3.5879
-2 | 0.0319 | 0.00821 | -0.0491 | 3.8855
-1.5 | 0.093 | 0.00824 | -0.0497 | 11.2864
-1 | 0.1552 | 0.0082 | -0.0505 | 18.9268
-0.5 | 0.2166 | 0.00815 | -0.0512 | 26.5767
0 | 0.2778 | 0.00821 | -0.0519 | 33.8368
1 | 0.4007 | 0.00819 | -0.0533 | 48.9255
1.5 | 0.4616 | 0.00826 | -0.054 | 55.8838
2 | 0.5227 | 0.00827 | -0.0547 | 63.2044
2.5 | 0.5831 | 0.00836 | -0.0552 | 69.7488
3 | 0.6437 | 0.00842 | -0.0558 | 76.4489
3.5 | 0.7037 | 0.0085 | -0.0563 | 82.7882
4 | 0.7634 | 0.00862 | -0.0567 | 88.5615
4.5 | 0.8225 | 0.00873 | -0.0569 | 94.2153
5 | 0.8807 | 0.00884 | -0.057 | 99.6267
5.5 | 0.938 | 0.00904 | -0.0569 | 103.7611
6 | 0.994 | 0.00927 | -0.0567 | 107.2276
6.5 | 1.0491 | 0.00951 | -0.0562 | 110.3155
7 | 1.1019 | 0.00981 | -0.0553 | 112.3242
7.5 | 1.151 | 0.01019 | -0.0538 | 112.9539
8 | 1.1909 | 0.01073 | -0.0509 | 110.9879
8.5 | 1.2109 | 0.0115 | -0.0446 | 105.2957
9 | 1.2118 | 0.01278 | -0.0359 | 94.82
9.5 | 1.2293 | 0.01522 | -0.0332 | 80.7687
10 | 1.2301 | 0.0183 | -0.0283 | 67.2186
10.5 | 1.2284 | 0.02185 | -0.0239 | 56.2197
11 | 1.2297 | 0.0255 | -0.0204 | 48.2235
11.5 | 1.2329 | 0.02927 | -0.0174 | 42.1216
12 | 1.2416 | 0.03295 | -0.0152 | 37.6813
12.5 | 1.2489 | 0.03697 | -0.0134 | 33.7814
13 | 1.2568 | 0.04116 | -0.0119 | 30.5345
13.5 | 1.2657 | 0.04546 | -0.0108 | 27.8421
14 | 1.2724 | 0.05016 | -0.01 | 25.3668
14.5 | 1.278 | 0.05517 | -0.0096 | 23.1648
15 | 1.2851 | 0.06025 | -0.0095 | 21.3295
15.5 | 1.2914 | 0.06562 | -0.0097 | 19.68
16 | 1.2952 | 0.07147 | -0.0103 | 18.1223
16.5 | 1.3027 | 0.07711 | -0.0111 | 16.894
17 | 1.3062 | 0.0834 | -0.0123 | 15.6619
17.5 | 1.3093 | 0.08995 | -0.014 | 14.5559
18 | 1.31 | 0.09701 | -0.016 | 13.5038
18.5 | 1.3124 | 0.10399 | -0.0183 | 12.6204
19 | 1.3077 | 0.11214 | -0.0214 | 11.6613
19.5 | 1.3107 | 0.11932 | -0.0244 | 10.9847
20 | 1.304 | 0.12805 | -0.0284 | 10.1835

## 39. Re 750k Mach 0.50 (1)
BIGFOIL.COM POLAR EXPORT
GA 35-319
GA 35-319 |  |  |  | Cl Max: | 1.51 | at alpha= | 10 | deg
JavaFoil+Calcfoil stall+Eppler ext transition |  |  |  | L/D Max: | 89.335 | at alpha= | 6.5 | deg
Re: | 750000 |  |  | Cd Min: | 0.00798 | at alpha= | -0.5 | deg
Mach: | 0.5 |  |  | Cl=0 at alpha= | -2.3425 | deg
|  |  |  | @ Cl=0.1, Cd= | 0.0080956
|  |  |  | @ Cl=0.4, Cd= | 0.0084893
|  |  |  | @ Cl=0.6, Cd= | 0.009232
alpha (deg) | Cl | Cd | Cm | Cl/Cd
-20 | -1.012 | 0.21343 | -0.011 | -4.741
-19.5 | -0.984 | 0.20458 | -0.011 | -4.811
-19 | -0.956 | 0.20262 | -0.012 | -4.719
-18.5 | -0.928 | 0.19613 | -0.012 | -4.734
-18 | -0.901 | 0.19407 | -0.012 | -4.641
-17.5 | -0.875 | 0.18782 | -0.013 | -4.66
-17 | -0.844 | 0.18108 | -0.013 | -4.658
-16.5 | -0.815 | 0.17063 | -0.013 | -4.775
-16 | -0.785 | 0.16463 | -0.013 | -4.77
-15.5 | -0.757 | 0.15959 | -0.014 | -4.743
-15 | -0.728 | 0.15154 | -0.014 | -4.807
-14.5 | -0.7 | 0.14703 | -0.014 | -4.763
-14 | -0.672 | 0.14727 | -0.015 | -4.563
-13.5 | -0.643 | 0.14252 | -0.015 | -4.515
-13 | -0.614 | 0.1298 | -0.015 | -4.73
-12.5 | -0.585 | 0.1252 | -0.014 | -4.67
-12 | -0.556 | 0.11239 | -0.014 | -4.95
-11.5 | -0.528 | 0.10772 | -0.015 | -4.902
-11 | -0.5 | 0.10456 | -0.015 | -4.777
-10.5 | -0.471 | 0.09947 | -0.016 | -4.735
-10 | -0.442 | 0.09233 | -0.015 | -4.786
-9.5 | -0.414 | 0.07779 | -0.016 | -5.317
-9 | -0.566 | 0.06565 | -0.02 | -8.615
-8.5 | -0.661 | 0.03289 | -0.034 | -20.101
-8 | -0.688 | 0.02095 | -0.038 | -32.847
-7.5 | -0.656 | 0.01903 | -0.039 | -34.498
-7 | -0.611 | 0.01759 | -0.041 | -34.753
-6.5 | -0.557 | 0.01571 | -0.042 | -35.465
-6 | -0.498 | 0.01466 | -0.043 | -33.951
-5.5 | -0.435 | 0.01366 | -0.044 | -31.858
-5 | -0.37 | 0.01292 | -0.045 | -28.634
-4.5 | -0.303 | 0.01216 | -0.046 | -24.907
-4 | -0.238 | 0.00842 | -0.048 | -28.217
-3.5 | -0.167 | 0.00834 | -0.049 | -19.96
-3 | -0.095 | 0.00818 | -0.05 | -11.6
-2.5 | -0.023 | 0.00837 | -0.051 | -2.732
-2 | 0.05 | 0.00804 | -0.052 | 6.16
-1.5 | 0.122 | 0.00812 | -0.053 | 15.029
-1 | 0.195 | 0.00819 | -0.055 | 23.773
-0.5 | 0.267 | 0.00798 | -0.056 | 33.464
0 | 0.343 | 0.00833 | -0.057 | 41.13
0.5 | 0.411 | 0.00852 | -0.057 | 48.27
1 | 0.481 | 0.0087 | -0.058 | 55.315
1.5 | 0.551 | 0.00905 | -0.059 | 60.847
2 | 0.621 | 0.00931 | -0.059 | 66.663
2.5 | 0.691 | 0.00965 | -0.06 | 71.553
3 | 0.755 | 0.00997 | -0.061 | 75.665
3.5 | 0.823 | 0.01037 | -0.062 | 79.328
4 | 0.89 | 0.01079 | -0.063 | 82.462
4.5 | 0.957 | 0.01117 | -0.064 | 85.675
5 | 1.023 | 0.0117 | -0.065 | 87.42
5.5 | 1.088 | 0.01227 | -0.065 | 88.678
6 | 1.151 | 0.01292 | -0.066 | 89.074
6.5 | 1.214 | 0.01359 | -0.067 | 89.335
7 | 1.274 | 0.01444 | -0.068 | 88.197
7.5 | 1.329 | 0.01587 | -0.069 | 83.771
8 | 1.381 | 0.01782 | -0.069 | 77.505
8.5 | 1.423 | 0.02446 | -0.069 | 58.15
9 | 1.465 | 0.02861 | -0.07 | 51.201
9.5 | 1.495 | 0.03234 | -0.071 | 46.233
10 | 1.51 | 0.03793 | -0.071 | 39.805
10.5 | 1.504 | 0.04304 | -0.072 | 34.937
11 | 1.463 | 0.04797 | -0.072 | 30.49
11.5 | 1.324 | 0.05408 | -0.072 | 24.491
12 | 0.934 | 0.06372 | -0.072 | 14.664
12.5 | 0.868 | 0.11023 | -0.051 | 7.871
13 | 0.88 | 0.12757 | -0.037 | 6.902
13.5 | 0.909 | 0.14032 | -0.039 | 6.477
14 | 0.943 | 0.15088 | -0.046 | 6.249
14.5 | 0.968 | 0.15398 | -0.045 | 6.289
15 | 0.997 | 0.15871 | -0.046 | 6.283

## 40. Re 750k Mach 0.50 (2)
BIGFOIL.COM POLAR EXPORT
GA 35-319
GA 35-319 |  |  |  | Cl Max: | 1.196 | at alpha= | 16 | deg
XFOIL ncrit=9 |  |  |  | L/D Max: | 96.87 | at alpha= | 6 | deg
Re: | 750000 |  |  | Cd Min: | 0.19982 | at alpha= | 20 | deg
Mach: | 0.5 |  |  | Cl=0 at alpha= | -2.2578 | deg
|  |  |  | @ Cl=0.1, Cd= | 0.0089771
|  |  |  | @ Cl=0.4, Cd= | 0.009058
|  |  |  | @ Cl=0.6, Cd= | 0.0093059
alpha (deg) | Cl | Cd | Cm | Cl/Cd
-15 | -0.3878 | 0.15786 | -0.0263 | -2.4566
-14 | -0.3878 | 0.13348 | -0.0393 | -2.9053
-13.5 | -0.3771 | 0.12497 | -0.0443 | -3.0175
-13 | -0.3974 | 0.11025 | -0.0526 | -3.6045
-12.5 | -0.4718 | 0.0872 | -0.0673 | -5.4106
-12 | -0.5105 | 0.07267 | -0.0774 | -7.0249
-11.5 | -0.5355 | 0.06167 | -0.0845 | -8.6833
-11 | -0.5547 | 0.05256 | -0.0895 | -10.5537
-10.5 | -0.5689 | 0.04478 | -0.0928 | -12.7043
-10 | -0.5797 | 0.03812 | -0.0939 | -15.2072
-9.5 | -0.5795 | 0.03283 | -0.0931 | -17.6515
-9 | -0.5658 | 0.02892 | -0.0914 | -19.5643
-8.5 | -0.5452 | 0.02577 | -0.0887 | -21.1564
-8 | -0.5231 | 0.02291 | -0.0856 | -22.8328
-7.5 | -0.4992 | 0.02041 | -0.0822 | -24.4586
-7 | -0.4753 | 0.01823 | -0.0782 | -26.0724
-6.5 | -0.4552 | 0.01627 | -0.0731 | -27.9779
-6 | -0.4279 | 0.01511 | -0.0673 | -28.319
-5.5 | -0.3851 | 0.01402 | -0.0635 | -27.4679
-5 | -0.3323 | 0.01308 | -0.061 | -25.4052
-4.5 | -0.2783 | 0.01209 | -0.0589 | -23.019
-4 | -0.2324 | 0.01034 | -0.0565 | -22.4758
-3.5 | -0.1744 | 0.00921 | -0.0555 | -18.9359
-3 | -0.1051 | 0.00902 | -0.0554 | -11.6519
-2.5 | -0.0341 | 0.009 | -0.0557 | -3.7889
-2 | 0.0363 | 0.00895 | -0.056 | 4.0559
-1.5 | 0.1068 | 0.00898 | -0.0564 | 11.8931
-1 | 0.178 | 0.00899 | -0.057 | 19.7998
-0.5 | 0.2484 | 0.00895 | -0.0576 | 27.7542
0 | 0.3185 | 0.00902 | -0.0582 | 35.3104
0.5 | 0.3888 | 0.00905 | -0.0588 | 42.9613
1 | 0.4585 | 0.0091 | -0.0593 | 50.3846
1.5 | 0.528 | 0.00921 | -0.0598 | 57.329
2 | 0.5973 | 0.0093 | -0.0602 | 64.2258
2.5 | 0.6658 | 0.00945 | -0.0604 | 70.455
3 | 0.7338 | 0.00957 | -0.0604 | 76.6771
3.5 | 0.8011 | 0.00977 | -0.0603 | 81.9959
4 | 0.8672 | 0.00996 | -0.0598 | 87.0683
4.5 | 0.9316 | 0.01023 | -0.0589 | 91.0655
5 | 0.9911 | 0.0105 | -0.057 | 94.3905
5.5 | 1.0478 | 0.01085 | -0.0547 | 96.5714
6 | 1.0956 | 0.01131 | -0.0509 | 96.87
6.5 | 1.1258 | 0.01204 | -0.0445 | 93.505
7 | 1.1541 | 0.01318 | -0.0387 | 87.5645
7.5 | 1.178 | 0.01476 | -0.033 | 79.8103
8 | 1.192 | 0.01697 | -0.0269 | 70.2416
8.5 | 1.1861 | 0.02014 | -0.0197 | 58.8928
9 | 1.182 | 0.02512 | -0.0171 | 47.0541
9.5 | 1.1647 | 0.03054 | -0.0128 | 38.1369
10 | 1.1541 | 0.03605 | -0.0096 | 32.0139
10.5 | 1.1506 | 0.04145 | -0.0072 | 27.7587
11 | 1.155 | 0.0466 | -0.0055 | 24.7854
11.5 | 1.1602 | 0.05197 | -0.0043 | 22.3244
12 | 1.1672 | 0.05748 | -0.0035 | 20.3062
12.5 | 1.1743 | 0.06325 | -0.0032 | 18.566
13 | 1.1785 | 0.06957 | -0.0033 | 16.9398
13.5 | 1.1833 | 0.07611 | -0.0038 | 15.5472
14 | 1.1874 | 0.08301 | -0.0049 | 14.3043
14.5 | 1.1899 | 0.09037 | -0.0064 | 13.167
15 | 1.1913 | 0.09815 | -0.0085 | 12.1375
15.5 | 1.1937 | 0.10609 | -0.0111 | 11.2518
16 | 1.196 | 0.1143 | -0.014 | 10.4637
16.5 | 1.1948 | 0.12317 | -0.0178 | 9.7004
17 | 1.1949 | 0.13214 | -0.022 | 9.0427
17.5 | 1.1919 | 0.14172 | -0.027 | 8.4102
18 | 1.1876 | 0.15174 | -0.0327 | 7.8265
18.5 | 1.1801 | 0.16254 | -0.0393 | 7.2604
19 | 1.1716 | 0.17377 | -0.0466 | 6.7422
19.5 | 1.1579 | 0.18617 | -0.0552 | 6.2196
20 | 1.1403 | 0.19982 | -0.0648 | 5.7066

## 41. Re 1M Mach 0.00 (1)
BIGFOIL.COM POLAR EXPORT
GA 35-319
GA 35-319 |  |  |  | Cl Max: | 1.765 | at alpha= | 17 | deg
JavaFoil+Calcfoil stall+Eppler ext transition |  |  |  | L/D Max: | 120.643 | at alpha= | 5.5 | deg
Re: | 1000000 |  |  | Cd Min: | 0.00691 | at alpha= | -2.5 | deg
Mach: | 0 |  |  | Cl=0 at alpha= | -2.3413 | deg
|  |  |  | @ Cl=0.1, Cd= | 0.0069109
|  |  |  | @ Cl=0.4, Cd= | 0.0071752
|  |  |  | @ Cl=0.6, Cd= | 0.0075449
alpha (deg) | Cl | Cd | Cm | Cl/Cd
-19 | -0.954 | 0.1506 | -0.01 | -6.336
-18.5 | -0.964 | 0.14171 | -0.011 | -6.804
-18 | -0.969 | 0.13789 | -0.011 | -7.026
-17.5 | -0.975 | 0.1299 | -0.012 | -7.506
-17 | -0.98 | 0.12143 | -0.013 | -8.071
-16.5 | -0.984 | 0.11272 | -0.013 | -8.726
-16 | -1.011 | 0.08737 | -0.016 | -11.569
-15.5 | -1.039 | 0.06546 | -0.019 | -15.866
-15 | -1.044 | 0.05555 | -0.02 | -18.791
-14.5 | -1.048 | 0.04669 | -0.021 | -22.442
-14 | -1.053 | 0.03653 | -0.023 | -28.826
-13.5 | -1.045 | 0.03135 | -0.024 | -33.341
-13 | -1.031 | 0.02789 | -0.025 | -36.95
-12.5 | -1.01 | 0.02534 | -0.026 | -39.882
-12 | -0.987 | 0.02293 | -0.027 | -43.037
-11.5 | -0.958 | 0.0212 | -0.027 | -45.208
-11 | -0.927 | 0.02 | -0.028 | -46.326
-10.5 | -0.891 | 0.01804 | -0.029 | -49.388
-10 | -0.852 | 0.0167 | -0.03 | -51.044
-9.5 | -0.81 | 0.01628 | -0.031 | -49.752
-9 | -0.765 | 0.01468 | -0.032 | -52.093
-8.5 | -0.717 | 0.01386 | -0.033 | -51.744
-8 | -0.667 | 0.01304 | -0.034 | -51.197
-7.5 | -0.615 | 0.01258 | -0.035 | -48.917
-7 | -0.561 | 0.01196 | -0.036 | -46.958
-6.5 | -0.506 | 0.01146 | -0.037 | -44.111
-6 | -0.449 | 0.01093 | -0.038 | -41.037
-5.5 | -0.39 | 0.01113 | -0.039 | -35.066
-5 | -0.33 | 0.01038 | -0.04 | -31.761
-4.5 | -0.269 | 0.00722 | -0.041 | -37.203
-4 | -0.207 | 0.0072 | -0.042 | -28.739
-3.5 | -0.145 | 0.00729 | -0.043 | -19.86
-3 | -0.082 | 0.007 | -0.044 | -11.773
-2.5 | -0.02 | 0.00691 | -0.045 | -2.871
-2 | 0.043 | 0.00692 | -0.045 | 6.202
-1.5 | 0.106 | 0.00691 | -0.046 | 15.297
-1 | 0.169 | 0.00693 | -0.047 | 24.329
-0.5 | 0.231 | 0.00706 | -0.048 | 32.775
0 | 0.297 | 0.00702 | -0.049 | 42.27
0.5 | 0.36 | 0.00708 | -0.05 | 50.839
1 | 0.423 | 0.00723 | -0.051 | 58.573
1.5 | 0.487 | 0.00725 | -0.052 | 67.154
2 | 0.55 | 0.00741 | -0.053 | 74.186
2.5 | 0.613 | 0.00758 | -0.054 | 80.933
3 | 0.673 | 0.00774 | -0.055 | 86.977
3.5 | 0.736 | 0.00789 | -0.055 | 93.313
4 | 0.798 | 0.00793 | -0.056 | 100.616
4.5 | 0.86 | 0.00811 | -0.057 | 106.106
5 | 0.922 | 0.00831 | -0.058 | 110.991
5.5 | 0.984 | 0.00816 | -0.059 | 120.643
6 | 1.03 | 0.00893 | -0.059 | 115.401
6.5 | 1.083 | 0.00922 | -0.06 | 117.498
7 | 1.139 | 0.00963 | -0.06 | 118.349
7.5 | 1.194 | 0.01029 | -0.061 | 116.057
8 | 1.247 | 0.01102 | -0.062 | 113.158
8.5 | 1.298 | 0.01203 | -0.062 | 107.865
9 | 1.347 | 0.01336 | -0.063 | 100.836
9.5 | 1.392 | 0.0152 | -0.063 | 91.575
10 | 1.431 | 0.01891 | -0.064 | 75.691
10.5 | 1.471 | 0.02177 | -0.064 | 67.58
11 | 1.511 | 0.02375 | -0.065 | 63.618
11.5 | 1.547 | 0.02714 | -0.065 | 57
12 | 1.583 | 0.02875 | -0.066 | 55.062
12.5 | 1.616 | 0.03036 | -0.066 | 53.234
13 | 1.645 | 0.03349 | -0.067 | 49.109
13.5 | 1.672 | 0.03554 | -0.068 | 47.038
14 | 1.695 | 0.03742 | -0.068 | 45.306
14.5 | 1.716 | 0.03982 | -0.069 | 43.086
15 | 1.733 | 0.04218 | -0.069 | 41.074
15.5 | 1.746 | 0.04495 | -0.07 | 38.849
16 | 1.756 | 0.04787 | -0.07 | 36.678
16.5 | 1.762 | 0.05082 | -0.071 | 34.676
17 | 1.765 | 0.05393 | -0.071 | 32.736
17.5 | 1.765 | 0.05756 | -0.072 | 30.662
18 | 1.762 | 0.06055 | -0.072 | 29.107
18.5 | 1.756 | 0.06435 | -0.073 | 27.283
19 | 1.745 | 0.06904 | -0.073 | 25.279
19.5 | 1.733 | 0.0735 | -0.073 | 23.572
20 | 1.717 | 0.07804 | -0.074 | 21.999

## 42. Re 1M Mach 0.00 (2)
BIGFOIL.COM POLAR EXPORT
GA 35-319
GA 35-319 |  |  |  | Cl Max: | 1.4076 | at alpha= | 20 | deg
XFOIL ncrit=9 |  |  |  | L/D Max: | 126.034 | at alpha= | 7.5 | deg
Re: | 1000000 |  |  | Cd Min: | 0.10396 | at alpha= | -20 | deg
Mach: | 0 |  |  | Cl=0 at alpha= | -2.2624 | deg
|  |  |  | @ Cl=0.1, Cd= | 0.007212
|  |  |  | @ Cl=0.4, Cd= | 0.0072222
|  |  |  | @ Cl=0.6, Cd= | 0.0072986
alpha (deg) | Cl | Cd | Cm | Cl/Cd
-20 | -0.9969 | 0.10396 | -0.0381 | -9.5893
-19.5 | -1.0178 | 0.093 | -0.0444 | -10.9441
-19 | -1.032 | 0.08346 | -0.0496 | -12.3652
-18.5 | -1.0395 | 0.07519 | -0.054 | -13.825
-18 | -1.042 | 0.06795 | -0.0577 | -15.3348
-17.5 | -1.0402 | 0.06157 | -0.0608 | -16.8946
-17 | -1.0384 | 0.05551 | -0.0633 | -18.7065
-16.5 | -1.0263 | 0.05022 | -0.0665 | -20.4361
-16 | -1.0004 | 0.04539 | -0.0714 | -22.0401
-15.5 | -1.0031 | 0.04048 | -0.0716 | -24.7801
-14.5 | -0.9786 | 0.03366 | -0.0713 | -29.0731
-14 | -0.9605 | 0.03088 | -0.0707 | -31.1043
-13.5 | -0.9399 | 0.02844 | -0.0699 | -33.0485
-12.5 | -0.9093 | 0.02332 | -0.0666 | -38.9923
-12 | -0.8846 | 0.02163 | -0.0648 | -40.8969
-11.5 | -0.8579 | 0.02015 | -0.0627 | -42.5757
-11 | -0.8353 | 0.01865 | -0.0598 | -44.7882
-10.5 | -0.8145 | 0.01731 | -0.056 | -47.0537
-10 | -0.7881 | 0.01648 | -0.0522 | -47.8216
-9.5 | -0.7476 | 0.01576 | -0.0504 | -47.4365
-9 | -0.71 | 0.01478 | -0.0483 | -48.0379
-8.5 | -0.6634 | 0.01412 | -0.0473 | -46.983
-8 | -0.6162 | 0.01346 | -0.0464 | -45.7801
-7.5 | -0.567 | 0.01281 | -0.0457 | -44.2623
-7 | -0.5159 | 0.01223 | -0.0453 | -42.1832
-6.5 | -0.4635 | 0.01176 | -0.0451 | -39.4133
-6 | -0.4105 | 0.01118 | -0.045 | -36.7174
-5.5 | -0.358 | 0.01054 | -0.0448 | -33.9658
-5 | -0.308 | 0.00958 | -0.0446 | -32.1503
-4.5 | -0.2579 | 0.00841 | -0.0444 | -30.6659
-4 | -0.2039 | 0.00772 | -0.0447 | -26.4119
-3.5 | -0.1462 | 0.00751 | -0.0452 | -19.4674
-3 | -0.0872 | 0.00736 | -0.0459 | -11.8478
-2.5 | -0.0282 | 0.00729 | -0.0466 | -3.8683
-1.5 | 0.0905 | 0.00722 | -0.048 | 12.5346
-1 | 0.1497 | 0.00717 | -0.0488 | 20.8787
-0.5 | 0.209 | 0.00723 | -0.0495 | 28.9073
0 | 0.2686 | 0.00717 | -0.0503 | 37.4616
0.5 | 0.3279 | 0.00716 | -0.0511 | 45.7961
1 | 0.3868 | 0.00722 | -0.0518 | 53.5734
2 | 0.5049 | 0.00724 | -0.0534 | 69.7376
2.5 | 0.5636 | 0.00728 | -0.0541 | 77.4176
3 | 0.6222 | 0.00731 | -0.0548 | 85.1163
3.5 | 0.6801 | 0.00741 | -0.0554 | 91.7814
4 | 0.7383 | 0.00746 | -0.0561 | 98.9678
4.5 | 0.7955 | 0.00757 | -0.0566 | 105.0859
5 | 0.8516 | 0.00773 | -0.0569 | 110.1682
5.5 | 0.9085 | 0.00785 | -0.0574 | 115.7325
6 | 0.9638 | 0.00804 | -0.0576 | 119.8756
6.5 | 1.0178 | 0.00829 | -0.0577 | 122.7744
7 | 1.0705 | 0.00858 | -0.0575 | 124.7669
7.5 | 1.1217 | 0.0089 | -0.0571 | 126.0337
8 | 1.1667 | 0.00945 | -0.0558 | 123.4603
8.5 | 1.2061 | 0.01011 | -0.0535 | 119.2977
9 | 1.2299 | 0.01107 | -0.0487 | 111.1021
9.5 | 1.2232 | 0.01239 | -0.0389 | 98.7248
10 | 1.2426 | 0.01438 | -0.0361 | 86.4117
10.5 | 1.2502 | 0.01681 | -0.0318 | 74.3724
11 | 1.2597 | 0.01942 | -0.0281 | 64.8661
11.5 | 1.2702 | 0.02215 | -0.025 | 57.3454
12 | 1.2809 | 0.02506 | -0.0223 | 51.1133
12.5 | 1.292 | 0.02808 | -0.02 | 46.0114
13 | 1.3027 | 0.03133 | -0.018 | 41.58
13.5 | 1.3106 | 0.03503 | -0.0163 | 37.4136
14 | 1.322 | 0.03864 | -0.015 | 34.2133
14.5 | 1.3315 | 0.04257 | -0.014 | 31.2779
15 | 1.3414 | 0.04664 | -0.0133 | 28.7607
15.5 | 1.3503 | 0.05094 | -0.0128 | 26.5077
16 | 1.3602 | 0.05532 | -0.0126 | 24.5879
16.5 | 1.3689 | 0.05996 | -0.0127 | 22.8302
17 | 1.3782 | 0.0647 | -0.0131 | 21.3014
17.5 | 1.3861 | 0.06974 | -0.0137 | 19.8753
18 | 1.3944 | 0.07487 | -0.0145 | 18.6243
18.5 | 1.3962 | 0.08099 | -0.0158 | 17.2392
19 | 1.4044 | 0.08642 | -0.0172 | 16.2509
19.5 | 1.4065 | 0.09281 | -0.0191 | 15.1546
20 | 1.4076 | 0.09946 | -0.0212 | 14.1524

## 43. Re 1M Mach 0.10 (1)
BIGFOIL.COM POLAR EXPORT
GA 35-319
GA 35-319 |  |  |  | Cl Max: | 1.75 | at alpha= | 16.5 | deg
JavaFoil+Calcfoil stall+Eppler ext transition |  |  |  | L/D Max: | 120.601 | at alpha= | 5.5 | deg
Re: | 1000000 |  |  | Cd Min: | 0.00694 | at alpha= | -1.5 | deg
Mach: | 0.1 |  |  | Cl=0 at alpha= | -2.3413 | deg
|  |  |  | @ Cl=0.1, Cd= | 0.0069429
|  |  |  | @ Cl=0.4, Cd= | 0.0071712
|  |  |  | @ Cl=0.6, Cd= | 0.0075668
alpha (deg) | Cl | Cd | Cm | Cl/Cd
-19 | -0.915 | 0.1541 | -0.01 | -5.938
-18.5 | -0.928 | 0.14523 | -0.011 | -6.393
-18 | -0.937 | 0.14146 | -0.011 | -6.621
-17.5 | -0.946 | 0.13319 | -0.011 | -7.102
-17 | -0.953 | 0.12521 | -0.012 | -7.613
-16.5 | -0.959 | 0.11674 | -0.013 | -8.214
-16 | -0.964 | 0.10789 | -0.014 | -8.931
-15.5 | -0.997 | 0.07992 | -0.017 | -12.476
-15 | -1.015 | 0.06326 | -0.019 | -16.052
-14.5 | -1.029 | 0.05028 | -0.021 | -20.468
-14 | -1.039 | 0.0386 | -0.022 | -26.909
-13.5 | -1.035 | 0.03261 | -0.024 | -31.737
-13 | -1.022 | 0.02906 | -0.025 | -35.188
-12.5 | -1.004 | 0.02647 | -0.026 | -37.917
-12 | -0.984 | 0.02341 | -0.027 | -42.006
-11.5 | -0.956 | 0.0216 | -0.028 | -44.26
-11 | -0.926 | 0.02031 | -0.029 | -45.586
-10.5 | -0.891 | 0.0183 | -0.029 | -48.699
-10 | -0.853 | 0.01694 | -0.03 | -50.349
-9.5 | -0.811 | 0.01645 | -0.031 | -49.324
-9 | -0.767 | 0.01552 | -0.032 | -49.407
-8.5 | -0.719 | 0.01392 | -0.033 | -51.666
-8 | -0.669 | 0.01317 | -0.034 | -50.823
-7.5 | -0.617 | 0.01271 | -0.035 | -48.587
-7 | -0.564 | 0.01204 | -0.036 | -46.817
-6.5 | -0.507 | 0.01154 | -0.037 | -43.992
-6 | -0.45 | 0.01099 | -0.038 | -40.993
-5.5 | -0.392 | 0.01119 | -0.039 | -35.027
-5 | -0.331 | 0.01038 | -0.04 | -31.914
-4.5 | -0.27 | 0.00727 | -0.041 | -37.134
-4 | -0.208 | 0.00736 | -0.042 | -28.248
-3.5 | -0.145 | 0.00712 | -0.043 | -20.412
-3 | -0.083 | 0.00706 | -0.044 | -11.721
-2.5 | -0.02 | 0.007 | -0.045 | -2.848
-2 | 0.043 | 0.00697 | -0.046 | 6.194
-1.5 | 0.106 | 0.00694 | -0.047 | 15.326
-1 | 0.169 | 0.007 | -0.047 | 24.217
-0.5 | 0.233 | 0.00701 | -0.048 | 33.161
0 | 0.298 | 0.00708 | -0.049 | 42.141
0.5 | 0.362 | 0.0071 | -0.05 | 50.943
1 | 0.426 | 0.00722 | -0.051 | 58.932
1.5 | 0.489 | 0.00732 | -0.052 | 66.86
2 | 0.553 | 0.00744 | -0.053 | 74.309
2.5 | 0.616 | 0.00761 | -0.054 | 81.031
3 | 0.677 | 0.00777 | -0.055 | 87.056
3.5 | 0.739 | 0.00791 | -0.056 | 93.436
4 | 0.802 | 0.00801 | -0.057 | 100.162
4.5 | 0.865 | 0.00815 | -0.058 | 106.051
5 | 0.927 | 0.00838 | -0.058 | 110.645
5.5 | 0.989 | 0.0082 | -0.059 | 120.601
6 | 1.033 | 0.00905 | -0.059 | 114.196
6.5 | 1.088 | 0.00929 | -0.06 | 117.087
7 | 1.144 | 0.00971 | -0.061 | 117.83
7.5 | 1.199 | 0.01038 | -0.061 | 115.499
8 | 1.252 | 0.0112 | -0.062 | 111.796
8.5 | 1.303 | 0.01222 | -0.063 | 106.633
9 | 1.352 | 0.01358 | -0.063 | 99.575
9.5 | 1.396 | 0.01553 | -0.064 | 89.91
10 | 1.436 | 0.01925 | -0.064 | 74.568
10.5 | 1.475 | 0.02233 | -0.064 | 66.055
11 | 1.516 | 0.02398 | -0.065 | 63.191
11.5 | 1.551 | 0.02757 | -0.065 | 56.238
12 | 1.586 | 0.02919 | -0.066 | 54.337
12.5 | 1.619 | 0.03091 | -0.067 | 52.367
13 | 1.646 | 0.03409 | -0.067 | 48.269
13.5 | 1.672 | 0.03594 | -0.068 | 46.512
14 | 1.694 | 0.0382 | -0.068 | 44.338
14.5 | 1.712 | 0.04073 | -0.069 | 42.044
15 | 1.728 | 0.04306 | -0.069 | 40.12
15.5 | 1.739 | 0.04583 | -0.07 | 37.936
16 | 1.746 | 0.04892 | -0.071 | 35.685
16.5 | 1.75 | 0.05207 | -0.071 | 33.611
17 | 1.75 | 0.05558 | -0.071 | 31.48
17.5 | 1.746 | 0.05906 | -0.072 | 29.562
18 | 1.74 | 0.0626 | -0.072 | 27.789
18.5 | 1.73 | 0.06641 | -0.073 | 26.044
19 | 1.716 | 0.07125 | -0.073 | 24.077
19.5 | 1.698 | 0.0759 | -0.073 | 22.377
20 | 1.678 | 0.08131 | -0.074 | 20.639

## 44. Re 1M Mach 0.10 (2)
BIGFOIL.COM POLAR EXPORT
GA 35-319
GA 35-319 |  |  |  | Cl Max: | 1.3989 | at alpha= | 20 | deg
XFOIL ncrit=9 |  |  |  | L/D Max: | 125.646 | at alpha= | 7.5 | deg
Re: | 1000000 |  |  | Cd Min: | 0.11239 | at alpha= | -20 | deg
Mach: | 0.1 |  |  | Cl=0 at alpha= | -2.2617 | deg
|  |  |  | @ Cl=0.1, Cd= | 0.007234
|  |  |  | @ Cl=0.4, Cd= | 0.0072464
|  |  |  | @ Cl=0.6, Cd= | 0.0073323
alpha (deg) | Cl | Cd | Cm | Cl/Cd
-20 | -0.9589 | 0.11239 | -0.0342 | -8.5319
-19.5 | -0.981 | 0.10059 | -0.0413 | -9.7525
-19 | -1.0017 | 0.08974 | -0.0475 | -11.1622
-18.5 | -1.0131 | 0.08061 | -0.0525 | -12.5679
-18 | -1.0192 | 0.07259 | -0.0567 | -14.0405
-17.5 | -1.0201 | 0.06554 | -0.0603 | -15.5645
-16.5 | -1.0066 | 0.05295 | -0.0679 | -19.0104
-16 | -0.9897 | 0.04769 | -0.0719 | -20.7528
-15.5 | -0.9861 | 0.0431 | -0.0724 | -22.8794
-15 | -0.9819 | 0.03873 | -0.0726 | -25.3524
-14.5 | -0.9697 | 0.03522 | -0.0725 | -27.5327
-14 | -0.9527 | 0.03222 | -0.0721 | -29.5686
-13.5 | -0.9341 | 0.02952 | -0.0714 | -31.643
-12.5 | -0.9031 | 0.02418 | -0.0683 | -37.349
-12 | -0.8796 | 0.02232 | -0.0665 | -39.4086
-11.5 | -0.8537 | 0.0207 | -0.0645 | -41.2415
-11 | -0.8259 | 0.01934 | -0.0622 | -42.7042
-10.5 | -0.8088 | 0.01769 | -0.0584 | -45.7207
-10 | -0.7855 | 0.01671 | -0.0541 | -47.0078
-9.5 | -0.7484 | 0.01595 | -0.0517 | -46.9216
-9 | -0.7112 | 0.01498 | -0.0494 | -47.4766
-8.5 | -0.6656 | 0.01426 | -0.0482 | -46.676
-8 | -0.6177 | 0.01366 | -0.0473 | -45.2196
-7.5 | -0.5695 | 0.01291 | -0.0464 | -44.1131
-7 | -0.5181 | 0.01235 | -0.046 | -41.9514
-6.5 | -0.4659 | 0.01182 | -0.0456 | -39.4162
-5.5 | -0.3595 | 0.01064 | -0.0453 | -33.7876
-5 | -0.3092 | 0.00967 | -0.045 | -31.9752
-4.5 | -0.2589 | 0.00851 | -0.0448 | -30.423
-4 | -0.205 | 0.00778 | -0.045 | -26.3496
-3.5 | -0.1471 | 0.00753 | -0.0455 | -19.5352
-3 | -0.0877 | 0.00738 | -0.0462 | -11.8835
-2.5 | -0.0284 | 0.00731 | -0.0468 | -3.8851
-2 | 0.0312 | 0.00732 | -0.0475 | 4.2623
-1.5 | 0.091 | 0.00724 | -0.0483 | 12.5691
-1 | 0.1507 | 0.0072 | -0.049 | 20.9306
-0.5 | 0.2105 | 0.00725 | -0.0498 | 29.0345
0 | 0.2703 | 0.00719 | -0.0506 | 37.5939
0.5 | 0.3299 | 0.00719 | -0.0514 | 45.8832
1 | 0.3894 | 0.00725 | -0.0521 | 53.7103
1.5 | 0.4491 | 0.00723 | -0.0529 | 62.1162
2 | 0.508 | 0.00728 | -0.0536 | 69.7802
2.5 | 0.5672 | 0.00731 | -0.0544 | 77.5923
3 | 0.6261 | 0.00735 | -0.0551 | 85.1837
3.5 | 0.6845 | 0.00744 | -0.0557 | 92.0027
4 | 0.743 | 0.0075 | -0.0563 | 99.0667
4.5 | 0.8005 | 0.0076 | -0.0568 | 105.3289
5 | 0.8571 | 0.00777 | -0.0571 | 110.3089
5.5 | 0.9142 | 0.0079 | -0.0575 | 115.7215
6 | 0.9699 | 0.00809 | -0.0577 | 119.8888
6.5 | 1.0243 | 0.00834 | -0.0578 | 122.8177
7 | 1.0773 | 0.00863 | -0.0575 | 124.832
7.5 | 1.1283 | 0.00898 | -0.057 | 125.6459
8.5 | 1.2108 | 0.01024 | -0.0529 | 118.2422
9 | 1.2278 | 0.01124 | -0.0468 | 109.2349
9.5 | 1.2213 | 0.0127 | -0.0374 | 96.1654
10 | 1.2403 | 0.01491 | -0.0348 | 83.1858
10.5 | 1.2472 | 0.01748 | -0.0305 | 71.3501
11 | 1.2571 | 0.02014 | -0.027 | 62.4181
11.5 | 1.2662 | 0.02305 | -0.0238 | 54.9328
12 | 1.2783 | 0.02593 | -0.0213 | 49.2981
12.5 | 1.2879 | 0.02916 | -0.0189 | 44.1667
13 | 1.2981 | 0.03257 | -0.017 | 39.8557
13.5 | 1.3076 | 0.03622 | -0.0154 | 36.1016
14 | 1.3184 | 0.03997 | -0.0142 | 32.9847
14.5 | 1.3269 | 0.04408 | -0.0132 | 30.1021
15 | 1.3362 | 0.0483 | -0.0125 | 27.6646
15.5 | 1.3449 | 0.05272 | -0.0121 | 25.5102
16 | 1.355 | 0.0572 | -0.012 | 23.6888
16.5 | 1.3641 | 0.06191 | -0.0122 | 22.0336
17 | 1.3712 | 0.06703 | -0.0126 | 20.4565
17.5 | 1.3798 | 0.07211 | -0.0134 | 19.1347
18 | 1.3863 | 0.07761 | -0.0144 | 17.8624
18.5 | 1.3894 | 0.08368 | -0.0157 | 16.6037
19 | 1.3958 | 0.08949 | -0.0173 | 15.5973
19.5 | 1.3946 | 0.09647 | -0.0194 | 14.4563
20 | 1.3989 | 0.10279 | -0.0216 | 13.6093

## 45. Re 1M Mach 0.25 (1)
BIGFOIL.COM POLAR EXPORT
GA 35-319
GA 35-319 |  |  |  | Cl Max: | 1.677 | at alpha= | 14.5 | deg
JavaFoil+Calcfoil stall+Eppler ext transition |  |  |  | L/D Max: | 114.385 | at alpha= | 7 | deg
Re: | 1000000 |  |  | Cd Min: | 0.00696 | at alpha= | -2 | deg
Mach: | 0.25 |  |  | Cl=0 at alpha= | -2.3438 | deg
|  |  |  | @ Cl=0.1, Cd= | 0.0070548
|  |  |  | @ Cl=0.4, Cd= | 0.0072845
|  |  |  | @ Cl=0.6, Cd= | 0.0077086
alpha (deg) | Cl | Cd | Cm | Cl/Cd
-18 | -0.662 | 0.16176 | -0.01 | -4.094
-17.5 | -0.701 | 0.15328 | -0.01 | -4.573
-17 | -0.736 | 0.14475 | -0.011 | -5.085
-16.5 | -0.768 | 0.1349 | -0.011 | -5.692
-16 | -0.796 | 0.12257 | -0.012 | -6.495
-15.5 | -0.819 | 0.11498 | -0.013 | -7.125
-15 | -0.839 | 0.10672 | -0.014 | -7.858
-14.5 | -0.852 | 0.10034 | -0.015 | -8.488
-14 | -0.867 | 0.08893 | -0.017 | -9.744
-13.5 | -0.902 | 0.06524 | -0.021 | -13.822
-13 | -0.944 | 0.04161 | -0.024 | -22.679
-12.5 | -0.942 | 0.03682 | -0.025 | -25.58
-12 | -0.943 | 0.02987 | -0.027 | -31.562
-11.5 | -0.935 | 0.02424 | -0.028 | -38.592
-11 | -0.913 | 0.02277 | -0.029 | -40.102
-10.5 | -0.886 | 0.02003 | -0.03 | -44.25
-10 | -0.854 | 0.01841 | -0.031 | -46.372
-9.5 | -0.816 | 0.01704 | -0.032 | -47.91
-9 | -0.774 | 0.0166 | -0.033 | -46.666
-8.5 | -0.729 | 0.01556 | -0.034 | -46.835
-8 | -0.68 | 0.01389 | -0.035 | -48.964
-7.5 | -0.629 | 0.01333 | -0.036 | -47.156
-7 | -0.575 | 0.01258 | -0.037 | -45.679
-6.5 | -0.518 | 0.012 | -0.038 | -43.175
-6 | -0.46 | 0.01136 | -0.039 | -40.472
-5.5 | -0.4 | 0.01154 | -0.04 | -34.686
-5 | -0.339 | 0.0111 | -0.041 | -30.595
-4.5 | -0.277 | 0.00739 | -0.042 | -37.482
-4 | -0.213 | 0.00727 | -0.043 | -29.366
-3.5 | -0.149 | 0.00718 | -0.044 | -20.807
-3 | -0.085 | 0.00712 | -0.045 | -11.947
-2.5 | -0.02 | 0.00701 | -0.046 | -2.921
-2 | 0.044 | 0.00696 | -0.047 | 6.365
-1.5 | 0.109 | 0.00707 | -0.048 | 15.455
-1 | 0.174 | 0.00709 | -0.049 | 24.573
-0.5 | 0.239 | 0.00715 | -0.05 | 33.41
0 | 0.306 | 0.00717 | -0.051 | 42.718
0.5 | 0.372 | 0.00725 | -0.052 | 51.278
1 | 0.437 | 0.00733 | -0.053 | 59.622
1.5 | 0.503 | 0.00744 | -0.053 | 67.564
2 | 0.568 | 0.00762 | -0.054 | 74.553
2.5 | 0.633 | 0.0078 | -0.055 | 81.23
3 | 0.695 | 0.00794 | -0.056 | 87.531
3.5 | 0.76 | 0.00812 | -0.057 | 93.496
4 | 0.824 | 0.00825 | -0.058 | 99.872
4.5 | 0.888 | 0.00845 | -0.059 | 105.122
5 | 0.938 | 0.00881 | -0.059 | 106.543
5.5 | 0.995 | 0.00914 | -0.06 | 108.864
6 | 1.054 | 0.0095 | -0.06 | 110.995
6.5 | 1.113 | 0.00978 | -0.061 | 113.714
7 | 1.17 | 0.01023 | -0.062 | 114.385
7.5 | 1.225 | 0.01081 | -0.063 | 113.342
8 | 1.278 | 0.01184 | -0.063 | 107.926
8.5 | 1.329 | 0.01333 | -0.064 | 99.686
9 | 1.378 | 0.0151 | -0.064 | 91.24
9.5 | 1.418 | 0.01926 | -0.065 | 73.608
10 | 1.458 | 0.02217 | -0.065 | 65.78
10.5 | 1.499 | 0.02424 | -0.066 | 61.825
11 | 1.534 | 0.02814 | -0.066 | 54.506
11.5 | 1.568 | 0.02996 | -0.067 | 52.34
12 | 1.598 | 0.03179 | -0.068 | 50.274
12.5 | 1.623 | 0.03531 | -0.068 | 45.952
13 | 1.644 | 0.03718 | -0.069 | 44.218
13.5 | 1.66 | 0.03973 | -0.069 | 41.795
14 | 1.672 | 0.04271 | -0.07 | 39.142
14.5 | 1.677 | 0.04546 | -0.07 | 36.902
15 | 1.667 | 0.05383 | -0.07 | 30.976
15.5 | 1.671 | 0.05228 | -0.071 | 31.962
16 | 1.659 | 0.05602 | -0.072 | 29.604
16.5 | 1.64 | 0.06035 | -0.072 | 27.183
17 | 1.616 | 0.06499 | -0.073 | 24.858
17.5 | 1.585 | 0.0701 | -0.073 | 22.61
18 | 1.548 | 0.07606 | -0.073 | 20.351
18.5 | 1.507 | 0.08133 | -0.073 | 18.525
19 | 1.458 | 0.08913 | -0.073 | 16.353
19.5 | 1.401 | 0.09866 | -0.073 | 14.201

## 46. Re 1M Mach 0.25 (2)
BIGFOIL.COM POLAR EXPORT
GA 35-319
GA 35-319 |  |  |  | Cl Max: | 1.3501 | at alpha= | 18.5 | deg
XFOIL ncrit=9 |  |  |  | L/D Max: | 123.407 | at alpha= | 7 | deg
Re: | 1000000 |  |  | Cd Min: | 0.21747 | at alpha= | -20 | deg
Mach: | 0.25 |  |  | Cl=0 at alpha= | -2.2617 | deg
|  |  |  | @ Cl=0.1, Cd= | 0.0073547
|  |  |  | @ Cl=0.4, Cd= | 0.0073687
|  |  |  | @ Cl=0.6, Cd= | 0.0074935
alpha (deg) | Cl | Cd | Cm | Cl/Cd
-20 | -0.5556 | 0.21747 | 0.0162 | -2.5548
-18.5 | -0.7903 | 0.12596 | -0.0306 | -6.2742
-18 | -0.8326 | 0.10946 | -0.041 | -7.6064
-17.5 | -0.8575 | 0.0967 | -0.0489 | -8.8676
-17 | -0.8737 | 0.08423 | -0.0584 | -10.3728
-16.5 | -0.8806 | 0.07385 | -0.0664 | -11.9242
-16 | -0.8949 | 0.06528 | -0.0703 | -13.7086
-15.5 | -0.9015 | 0.05799 | -0.0734 | -15.5458
-15 | -0.9018 | 0.05177 | -0.0756 | -17.4194
-14.5 | -0.903 | 0.04594 | -0.077 | -19.6561
-14 | -0.8999 | 0.04097 | -0.0778 | -21.9649
-13.5 | -0.888 | 0.03698 | -0.0779 | -24.013
-13 | -0.8741 | 0.03342 | -0.0775 | -26.155
-12.5 | -0.8574 | 0.03027 | -0.0766 | -28.3251
-12 | -0.8454 | 0.02699 | -0.0751 | -31.3227
-11.5 | -0.8256 | 0.02448 | -0.0734 | -33.7255
-11 | -0.7982 | 0.02256 | -0.0716 | -35.3812
-10.5 | -0.7724 | 0.02075 | -0.0693 | -37.2241
-10 | -0.7563 | 0.01862 | -0.0657 | -40.6176
-9.5 | -0.7303 | 0.01728 | -0.0622 | -42.2627
-9 | -0.7039 | 0.01633 | -0.0578 | -43.1047
-8.5 | -0.672 | 0.01518 | -0.0543 | -44.2688
-8 | -0.6269 | 0.01443 | -0.0524 | -43.4442
-7.5 | -0.5807 | 0.01356 | -0.0508 | -42.8245
-7 | -0.5301 | 0.01293 | -0.0497 | -40.9977
-6.5 | -0.4778 | 0.01223 | -0.0488 | -39.0679
-6 | -0.4234 | 0.01166 | -0.0483 | -36.3122
-5.5 | -0.3685 | 0.01113 | -0.0479 | -33.1087
-5 | -0.3151 | 0.01027 | -0.0475 | -30.6816
-4.5 | -0.2646 | 0.00905 | -0.047 | -29.2376
-4 | -0.2116 | 0.00806 | -0.0468 | -26.2531
-3.5 | -0.152 | 0.00767 | -0.0472 | -19.8175
-3 | -0.0907 | 0.00753 | -0.0478 | -12.0452
-2.5 | -0.0295 | 0.00749 | -0.0484 | -3.9386
-2 | 0.0324 | 0.0074 | -0.0491 | 4.3784
-1.5 | 0.0942 | 0.00735 | -0.0498 | 12.8163
-1 | 0.1559 | 0.0074 | -0.0505 | 21.0676
-0.5 | 0.2181 | 0.00735 | -0.0513 | 29.6735
0 | 0.2799 | 0.00732 | -0.0521 | 38.2377
1 | 0.4033 | 0.00737 | -0.0537 | 54.7218
1.5 | 0.4646 | 0.00739 | -0.0544 | 62.8687
2 | 0.5258 | 0.00745 | -0.0551 | 70.5772
2.5 | 0.5871 | 0.00747 | -0.0558 | 78.5944
3 | 0.6475 | 0.00758 | -0.0564 | 85.4222
3.5 | 0.7086 | 0.00762 | -0.057 | 92.9921
4 | 0.7681 | 0.00776 | -0.0574 | 98.982
4.5 | 0.8281 | 0.00784 | -0.0579 | 105.625
5 | 0.8872 | 0.008 | -0.0581 | 110.9
5.5 | 0.9448 | 0.00822 | -0.0582 | 114.9392
6 | 1.002 | 0.00844 | -0.0581 | 118.7204
7 | 1.1119 | 0.00901 | -0.0572 | 123.4073
7.5 | 1.16 | 0.0095 | -0.0556 | 122.1053
8 | 1.1998 | 0.01017 | -0.0527 | 117.9744
8.5 | 1.2181 | 0.01112 | -0.0463 | 109.5414
9 | 1.2159 | 0.01275 | -0.0376 | 95.3647
9.5 | 1.2252 | 0.01512 | -0.0331 | 81.0317
10 | 1.2284 | 0.0181 | -0.0284 | 67.8674
10.5 | 1.233 | 0.02128 | -0.0244 | 57.9417
11 | 1.2403 | 0.02451 | -0.0211 | 50.6038
11.5 | 1.2496 | 0.02781 | -0.0184 | 44.9335
12 | 1.2578 | 0.03144 | -0.016 | 40.0064
12.5 | 1.2687 | 0.03509 | -0.0141 | 36.1556
13 | 1.2791 | 0.03899 | -0.0126 | 32.8058
13.5 | 1.2855 | 0.0434 | -0.0112 | 29.6198
14 | 1.2946 | 0.0478 | -0.0103 | 27.0837
14.5 | 1.3025 | 0.05247 | -0.0097 | 24.8237
15 | 1.3107 | 0.05733 | -0.0094 | 22.8624
15.5 | 1.3191 | 0.06233 | -0.0094 | 21.1632
16 | 1.3261 | 0.06772 | -0.0097 | 19.5821
16.5 | 1.3335 | 0.07322 | -0.0104 | 18.2122
17 | 1.3395 | 0.0791 | -0.0114 | 16.9343
17.5 | 1.3443 | 0.08527 | -0.0127 | 15.7652
18 | 1.3457 | 0.09208 | -0.0145 | 14.6145
18.5 | 1.3501 | 0.09868 | -0.0165 | 13.6816
19 | 1.3446 | 0.10677 | -0.0194 | 12.5934
19.5 | 1.3498 | 0.11356 | -0.022 | 11.8862
20 | 1.3443 | 0.12197 | -0.0257 | 11.0216

## 47. Re 1M Mach 0.50 (1)
BIGFOIL.COM POLAR EXPORT
GA 35-319
GA 35-319 |  |  |  | Cl Max: | 1.512 | at alpha= | 10 | deg
JavaFoil+Calcfoil stall+Eppler ext transition |  |  |  | L/D Max: | 97.197 | at alpha= | 6.5 | deg
Re: | 1000000 |  |  | Cd Min: | 0.00744 | at alpha= | -0.5 | deg
Mach: | 0.5 |  |  | Cl=0 at alpha= | -2.3425 | deg
|  |  |  | @ Cl=0.1, Cd= | 0.0075747
|  |  |  | @ Cl=0.4, Cd= | 0.0078381
|  |  |  | @ Cl=0.6, Cd= | 0.0085113
alpha (deg) | Cl | Cd | Cm | Cl/Cd
-20 | -1.013 | 0.20247 | -0.011 | -5.001
-19.5 | -0.985 | 0.19516 | -0.011 | -5.046
-19 | -0.956 | 0.19223 | -0.012 | -4.976
-18.5 | -0.929 | 0.18592 | -0.012 | -4.995
-18 | -0.901 | 0.18241 | -0.012 | -4.939
-17.5 | -0.876 | 0.17872 | -0.013 | -4.899
-17 | -0.845 | 0.17243 | -0.013 | -4.901
-16.5 | -0.815 | 0.16003 | -0.013 | -5.095
-16 | -0.786 | 0.15775 | -0.013 | -4.982
-15.5 | -0.757 | 0.15213 | -0.014 | -4.979
-15 | -0.729 | 0.14458 | -0.014 | -5.04
-14.5 | -0.701 | 0.14211 | -0.014 | -4.93
-14 | -0.672 | 0.1357 | -0.015 | -4.953
-13.5 | -0.644 | 0.13235 | -0.015 | -4.863
-13 | -0.614 | 0.12622 | -0.015 | -4.868
-12.5 | -0.585 | 0.11957 | -0.014 | -4.892
-12 | -0.556 | 0.1082 | -0.015 | -5.143
-11.5 | -0.528 | 0.10132 | -0.015 | -5.212
-11 | -0.5 | 0.09822 | -0.015 | -5.086
-10.5 | -0.471 | 0.09541 | -0.016 | -4.937
-10 | -0.442 | 0.07813 | -0.016 | -5.659
-9.5 | -0.414 | 0.07639 | -0.017 | -5.419
-9 | -0.567 | 0.06317 | -0.021 | -8.972
-8.5 | -0.699 | 0.0218 | -0.037 | -32.05
-8 | -0.691 | 0.01953 | -0.038 | -35.373
-7.5 | -0.658 | 0.01781 | -0.039 | -36.966
-7 | -0.613 | 0.01644 | -0.041 | -37.282
-6.5 | -0.559 | 0.01473 | -0.042 | -37.925
-6 | -0.499 | 0.01377 | -0.043 | -36.234
-5.5 | -0.436 | 0.01284 | -0.044 | -33.976
-5 | -0.371 | 0.01212 | -0.045 | -30.588
-4.5 | -0.304 | 0.01142 | -0.047 | -26.598
-4 | -0.238 | 0.00783 | -0.048 | -30.356
-3.5 | -0.167 | 0.00772 | -0.049 | -21.582
-3 | -0.095 | 0.00759 | -0.05 | -12.499
-2.5 | -0.023 | 0.00774 | -0.051 | -2.954
-2 | 0.05 | 0.00754 | -0.052 | 6.575
-1.5 | 0.122 | 0.00759 | -0.053 | 16.074
-1 | 0.195 | 0.00763 | -0.055 | 25.489
-0.5 | 0.267 | 0.00744 | -0.056 | 35.911
0 | 0.343 | 0.00776 | -0.057 | 44.157
0.5 | 0.416 | 0.00786 | -0.058 | 52.924
1 | 0.489 | 0.00808 | -0.059 | 60.491
1.5 | 0.556 | 0.00832 | -0.059 | 66.793
2 | 0.625 | 0.00862 | -0.06 | 72.461
2.5 | 0.693 | 0.00892 | -0.061 | 77.733
3 | 0.757 | 0.00924 | -0.061 | 81.993
3.5 | 0.826 | 0.00957 | -0.062 | 86.251
4 | 0.894 | 0.00998 | -0.063 | 89.546
4.5 | 0.96 | 0.01038 | -0.064 | 92.496
5 | 1.026 | 0.01081 | -0.065 | 94.925
5.5 | 1.092 | 0.01133 | -0.066 | 96.334
6 | 1.156 | 0.01194 | -0.066 | 96.756
6.5 | 1.218 | 0.01253 | -0.067 | 97.197
7 | 1.277 | 0.01376 | -0.068 | 92.773
7.5 | 1.332 | 0.01511 | -0.069 | 88.169
8 | 1.383 | 0.01744 | -0.069 | 79.277
8.5 | 1.425 | 0.02295 | -0.07 | 62.118
9 | 1.468 | 0.0269 | -0.07 | 54.565
9.5 | 1.498 | 0.03052 | -0.071 | 49.096
10 | 1.512 | 0.0359 | -0.071 | 42.127
10.5 | 1.506 | 0.04085 | -0.072 | 36.873
11 | 1.465 | 0.04545 | -0.072 | 32.236
11.5 | 1.327 | 0.05133 | -0.073 | 25.857
12 | 0.937 | 0.06071 | -0.073 | 15.436
12.5 | 0.939 | 0.0783 | -0.069 | 11.994
13 | 0.881 | 0.12025 | -0.038 | 7.324
13.5 | 0.909 | 0.13393 | -0.039 | 6.789
14 | 0.944 | 0.14298 | -0.047 | 6.6
14.5 | 0.969 | 0.14454 | -0.045 | 6.705
15 | 0.998 | 0.151 | -0.047 | 6.61

## 48. Re 1M Mach 0.50 (2)
BIGFOIL.COM POLAR EXPORT
GA 35-319
GA 35-319 |  |  |  | Cl Max: | 1.2215 | at alpha= | 16 | deg
XFOIL ncrit=9 |  |  |  | L/D Max: | 108.509 | at alpha= | 5.5 | deg
Re: | 1000000 |  |  | Cd Min: | 0.19391 | at alpha= | 20 | deg
Mach: | 0.5 |  |  | Cl=0 at alpha= | -2.2616 | deg
|  |  |  | @ Cl=0.1, Cd= | 0.0079749
|  |  |  | @ Cl=0.4, Cd= | 0.00811
|  |  |  | @ Cl=0.6, Cd= | 0.0082962
alpha (deg) | Cl | Cd | Cm | Cl/Cd
-15 | -0.3986 | 0.15461 | -0.0272 | -2.5781
-14.5 | -0.4123 | 0.13895 | -0.0354 | -2.9673
-14 | -0.4022 | 0.13027 | -0.0406 | -3.0874
-13.5 | -0.4085 | 0.1182 | -0.0477 | -3.456
-13 | -0.4843 | 0.09478 | -0.0622 | -5.1097
-12.5 | -0.5253 | 0.0794 | -0.0727 | -6.6159
-12 | -0.55 | 0.06771 | -0.0805 | -8.1229
-11.5 | -0.5701 | 0.05767 | -0.0867 | -9.8856
-11 | -0.5891 | 0.04887 | -0.0911 | -12.0544
-10.5 | -0.6031 | 0.04147 | -0.0935 | -14.543
-10 | -0.6124 | 0.03518 | -0.0937 | -17.4076
-9.5 | -0.6086 | 0.03045 | -0.0923 | -19.9869
-9 | -0.5924 | 0.02682 | -0.0903 | -22.088
-8.5 | -0.5716 | 0.02374 | -0.0874 | -24.0775
-8 | -0.5533 | 0.02085 | -0.0841 | -26.5372
-7.5 | -0.5286 | 0.01849 | -0.0805 | -28.5884
-7 | -0.5081 | 0.01634 | -0.0757 | -31.0955
-6.5 | -0.4881 | 0.01493 | -0.0693 | -32.6926
-6 | -0.4468 | 0.01384 | -0.0651 | -32.2832
-5.5 | -0.3969 | 0.0129 | -0.062 | -30.7674
-5 | -0.3399 | 0.01212 | -0.06 | -28.0446
-4.5 | -0.2803 | 0.01134 | -0.0584 | -24.7178
-4 | -0.228 | 0.00999 | -0.0565 | -22.8228
-3.5 | -0.1729 | 0.00858 | -0.0553 | -20.1515
-3 | -0.1048 | 0.00815 | -0.0552 | -12.8589
-2.5 | -0.0339 | 0.00806 | -0.0555 | -4.206
-2 | 0.0372 | 0.00801 | -0.056 | 4.6442
-1.5 | 0.1087 | 0.00797 | -0.0565 | 13.6386
-1 | 0.1796 | 0.00802 | -0.0571 | 22.394
-0.5 | 0.2512 | 0.00801 | -0.0579 | 31.3608
0 | 0.322 | 0.00801 | -0.0586 | 40.1998
0.5 | 0.3926 | 0.00811 | -0.0592 | 48.4094
1 | 0.4632 | 0.00811 | -0.0599 | 57.1147
1.5 | 0.533 | 0.00822 | -0.0604 | 64.8418
2 | 0.6033 | 0.0083 | -0.0609 | 72.6867
2.5 | 0.6724 | 0.0084 | -0.0612 | 80.0476
3 | 0.7413 | 0.00854 | -0.0614 | 86.8033
3.5 | 0.8094 | 0.0087 | -0.0613 | 93.0345
4 | 0.8766 | 0.0089 | -0.061 | 98.4944
4.5 | 0.9405 | 0.00917 | -0.06 | 102.5627
5 | 1.003 | 0.00944 | -0.0587 | 106.25
5.5 | 1.0623 | 0.00979 | -0.0567 | 108.5087
6 | 1.1125 | 0.01027 | -0.0533 | 108.3252
6.5 | 1.1437 | 0.011 | -0.047 | 103.9727
7 | 1.1736 | 0.01216 | -0.0413 | 96.5132
7.5 | 1.1943 | 0.01394 | -0.0353 | 85.6743
8.5 | 1.1862 | 0.02045 | -0.0213 | 58.0049
9 | 1.1616 | 0.02494 | -0.0138 | 46.5758
10 | 1.1622 | 0.0354 | -0.0102 | 32.8305
10.5 | 1.1646 | 0.04034 | -0.0078 | 28.8696
11 | 1.1717 | 0.04523 | -0.006 | 25.9054
11.5 | 1.1775 | 0.05048 | -0.0046 | 23.3261
12 | 1.1882 | 0.0556 | -0.0036 | 21.3705
12.5 | 1.1952 | 0.06128 | -0.0031 | 19.5039
13 | 1.2016 | 0.06729 | -0.0029 | 17.857
13.5 | 1.2077 | 0.07361 | -0.0033 | 16.4067
14 | 1.2122 | 0.08039 | -0.0041 | 15.079
14.5 | 1.216 | 0.08751 | -0.0054 | 13.8956
15 | 1.2187 | 0.09506 | -0.0073 | 12.8203
15.5 | 1.219 | 0.10313 | -0.0098 | 11.82
16 | 1.2215 | 0.11128 | -0.0126 | 10.9768
16.5 | 1.2185 | 0.1203 | -0.0164 | 10.1288
17 | 1.2181 | 0.12928 | -0.0205 | 9.4222
17.5 | 1.214 | 0.13897 | -0.0254 | 8.7357
18 | 1.2096 | 0.14892 | -0.031 | 8.1225
18.5 | 1.204 | 0.1593 | -0.0372 | 7.5581
19 | 1.1969 | 0.17017 | -0.0441 | 7.0336
19.5 | 1.1875 | 0.18162 | -0.0518 | 6.5384
20 | 1.1753 | 0.19391 | -0.0603 | 6.0611

## 49. Re 2M Mach 0.00 (1)
BIGFOIL.COM POLAR EXPORT
GA 35-319
GA 35-319 |  |  |  | Cl Max: | 1.776 | at alpha= | 17 | deg
JavaFoil+Calcfoil stall+Eppler ext transition |  |  |  | L/D Max: | 146.428 | at alpha= | 6.5 | deg
Re: | 2000000 |  |  | Cd Min: | 0.00608 | at alpha= | -1.5 | deg
Mach: | 0 |  |  | Cl=0 at alpha= | -2.3413 | deg
|  |  |  | @ Cl=0.1, Cd= | 0.0060819
|  |  |  | @ Cl=0.4, Cd= | 0.0063418
|  |  |  | @ Cl=0.6, Cd= | 0.0066732
alpha (deg) | Cl | Cd | Cm | Cl/Cd
-20 | -0.941 | 0.14936 | -0.01 | -6.302
-19.5 | -0.957 | 0.13852 | -0.011 | -6.91
-19 | -0.971 | 0.1291 | -0.012 | -7.522
-18.5 | -0.986 | 0.11804 | -0.013 | -8.35
-18 | -0.988 | 0.11637 | -0.013 | -8.494
-17.5 | -1.004 | 0.10287 | -0.014 | -9.757
-17 | -1.027 | 0.08413 | -0.016 | -12.205
-16.5 | -1.05 | 0.06685 | -0.018 | -15.709
-16 | -1.072 | 0.05147 | -0.019 | -20.83
-15.5 | -1.077 | 0.0442 | -0.02 | -24.376
-15 | -1.079 | 0.03845 | -0.021 | -28.054
-14.5 | -1.076 | 0.03369 | -0.022 | -31.931
-14 | -1.072 | 0.02849 | -0.023 | -37.621
-13.5 | -1.06 | 0.02515 | -0.024 | -42.148
-13 | -1.043 | 0.0228 | -0.025 | -45.746
-12.5 | -1.021 | 0.02096 | -0.026 | -48.714
-12 | -0.996 | 0.01917 | -0.027 | -51.967
-11.5 | -0.967 | 0.01824 | -0.028 | -52.985
-11 | -0.934 | 0.01696 | -0.029 | -55.046
-10.5 | -0.898 | 0.01531 | -0.03 | -58.641
-10 | -0.858 | 0.01423 | -0.031 | -60.319
-9.5 | -0.816 | 0.01389 | -0.032 | -58.718
-9 | -0.77 | 0.01257 | -0.032 | -61.28
-8.5 | -0.722 | 0.0119 | -0.033 | -60.685
-8 | -0.672 | 0.01186 | -0.034 | -56.668
-7.5 | -0.62 | 0.01085 | -0.035 | -57.11
-7 | -0.566 | 0.01031 | -0.036 | -54.847
-6.5 | -0.51 | 0.00992 | -0.037 | -51.38
-6 | -0.451 | 0.0092 | -0.038 | -49.002
-5.5 | -0.391 | 0.00939 | -0.039 | -41.601
-5 | -0.33 | 0.00945 | -0.04 | -34.899
-4.5 | -0.269 | 0.00659 | -0.041 | -40.768
-4 | -0.207 | 0.00637 | -0.042 | -32.486
-3.5 | -0.145 | 0.00635 | -0.043 | -22.796
-3 | -0.082 | 0.00609 | -0.044 | -13.536
-2.5 | -0.02 | 0.00611 | -0.045 | -3.245
-2 | 0.043 | 0.0061 | -0.045 | 7.044
-1.5 | 0.106 | 0.00608 | -0.046 | 17.412
-1 | 0.169 | 0.00618 | -0.047 | 27.276
-0.5 | 0.232 | 0.00616 | -0.048 | 37.557
0 | 0.297 | 0.00619 | -0.049 | 47.974
0.5 | 0.36 | 0.00631 | -0.05 | 57.065
1 | 0.423 | 0.00636 | -0.051 | 66.612
1.5 | 0.487 | 0.00648 | -0.052 | 75.08
2 | 0.55 | 0.00657 | -0.053 | 83.75
2.5 | 0.613 | 0.0067 | -0.054 | 91.529
3 | 0.673 | 0.00681 | -0.055 | 98.881
3.5 | 0.736 | 0.00698 | -0.055 | 105.427
4 | 0.798 | 0.00717 | -0.056 | 111.364
4.5 | 0.86 | 0.00733 | -0.057 | 117.37
5 | 0.922 | 0.00746 | -0.058 | 123.583
5.5 | 0.984 | 0.0072 | -0.059 | 136.685
6 | 1.045 | 0.00741 | -0.06 | 141.113
6.5 | 1.106 | 0.00755 | -0.061 | 146.428
7 | 1.152 | 0.00854 | -0.061 | 134.963
7.5 | 1.199 | 0.0096 | -0.061 | 124.867
8 | 1.25 | 0.01061 | -0.062 | 117.781
8.5 | 1.299 | 0.01197 | -0.062 | 108.586
9 | 1.344 | 0.01466 | -0.063 | 91.725
9.5 | 1.391 | 0.01596 | -0.063 | 87.169
10 | 1.436 | 0.01763 | -0.064 | 81.443
10.5 | 1.478 | 0.01916 | -0.065 | 77.157
11 | 1.519 | 0.02065 | -0.065 | 73.572
11.5 | 1.554 | 0.02365 | -0.066 | 65.711
12 | 1.591 | 0.02511 | -0.066 | 63.358
12.5 | 1.624 | 0.0263 | -0.067 | 61.774
13 | 1.653 | 0.0292 | -0.068 | 56.608
13.5 | 1.68 | 0.03097 | -0.068 | 54.241
14 | 1.704 | 0.0328 | -0.069 | 51.946
14.5 | 1.724 | 0.03494 | -0.069 | 49.351
15 | 1.741 | 0.03699 | -0.07 | 47.086
15.5 | 1.755 | 0.03932 | -0.07 | 44.64
16 | 1.765 | 0.04178 | -0.071 | 42.255
16.5 | 1.772 | 0.04429 | -0.071 | 40.008
17 | 1.776 | 0.0471 | -0.072 | 37.699
17.5 | 1.775 | 0.05015 | -0.072 | 35.398
18 | 1.773 | 0.05277 | -0.073 | 33.592
18.5 | 1.767 | 0.0561 | -0.073 | 31.492
19 | 1.757 | 0.06002 | -0.074 | 29.268
19.5 | 1.745 | 0.06385 | -0.074 | 27.321
20 | 1.729 | 0.0676 | -0.074 | 25.582

## 50. Re 2M Mach 0.00 (2)
BIGFOIL.COM POLAR EXPORT
GA 35-319
GA 35-319 |  |  |  | Cl Max: | 1.5042 | at alpha= | 20 | deg
XFOIL ncrit=9 |  |  |  | L/D Max: | 146.548 | at alpha= | 6.5 | deg
Re: | 2000000 |  |  | Cd Min: | 0.08541 | at alpha= | 20 | deg
Mach: | 0 |  |  | Cl=0 at alpha= | -2.2735 | deg
|  |  |  | @ Cl=0.1, Cd= | 0.0058761
|  |  |  | @ Cl=0.4, Cd= | 0.0058551
|  |  |  | @ Cl=0.6, Cd= | 0.0059497
alpha (deg) | Cl | Cd | Cm | Cl/Cd
-20 | -1.2129 | 0.07224 | -0.0547 | -16.7899
-19.5 | -1.2212 | 0.06471 | -0.0582 | -18.8719
-19 | -1.2259 | 0.05797 | -0.0611 | -21.1471
-18.5 | -1.2243 | 0.05224 | -0.0632 | -23.4361
-17.5 | -1.1978 | 0.04094 | -0.0718 | -29.2574
-17 | -1.1941 | 0.03693 | -0.0715 | -32.3341
-16 | -1.1685 | 0.03055 | -0.0706 | -38.2488
-15.5 | -1.1498 | 0.02797 | -0.0698 | -41.1083
-15 | -1.1304 | 0.02557 | -0.0687 | -44.2081
-14.5 | -1.1168 | 0.02297 | -0.0669 | -48.6199
-14 | -1.0945 | 0.0211 | -0.0651 | -51.872
-13.5 | -1.0683 | 0.01958 | -0.0632 | -54.5608
-13 | -1.0411 | 0.01826 | -0.061 | -57.0153
-12.5 | -1.0135 | 0.01708 | -0.0584 | -59.3384
-11.5 | -0.9683 | 0.01506 | -0.0501 | -64.2961
-10.5 | -0.8827 | 0.01391 | -0.047 | -63.4579
-10 | -0.8397 | 0.01315 | -0.0455 | -63.8555
-9.5 | -0.7908 | 0.01262 | -0.0448 | -62.6624
-9 | -0.74 | 0.01218 | -0.0443 | -60.7553
-8.5 | -0.6898 | 0.01161 | -0.0437 | -59.4143
-8 | -0.637 | 0.01115 | -0.0436 | -57.13
-7.5 | -0.5831 | 0.01079 | -0.0435 | -54.0408
-7 | -0.5292 | 0.01032 | -0.0435 | -51.2791
-6.5 | -0.4739 | 0.00996 | -0.0436 | -47.5803
-6 | -0.4183 | 0.00963 | -0.0438 | -43.4372
-5.5 | -0.3624 | 0.0092 | -0.0441 | -39.3913
-5 | -0.3071 | 0.00872 | -0.0443 | -35.2179
-4.5 | -0.2532 | 0.00806 | -0.0445 | -31.4144
-4 | -0.1989 | 0.00726 | -0.0448 | -27.3967
-3.5 | -0.144 | 0.00653 | -0.0452 | -22.0521
-3 | -0.0863 | 0.00623 | -0.0458 | -13.8523
-2.5 | -0.027 | 0.00605 | -0.0466 | -4.4628
-2 | 0.0326 | 0.00592 | -0.0474 | 5.5068
-1.5 | 0.0922 | 0.00588 | -0.0482 | 15.6803
-1 | 0.1522 | 0.00585 | -0.0491 | 26.0171
-0.5 | 0.2125 | 0.00582 | -0.05 | 36.512
0 | 0.2723 | 0.00583 | -0.0509 | 46.7067
0.5 | 0.3322 | 0.00585 | -0.0518 | 56.7863
1 | 0.3924 | 0.00585 | -0.0527 | 67.0769
1.5 | 0.4516 | 0.00589 | -0.0535 | 76.6723
2 | 0.5115 | 0.00588 | -0.0544 | 86.9898
2.5 | 0.5707 | 0.00593 | -0.0553 | 96.2395
3 | 0.6301 | 0.00597 | -0.0561 | 105.5444
3.5 | 0.6886 | 0.00606 | -0.0569 | 113.6304
4 | 0.7471 | 0.00616 | -0.0576 | 121.2825
4.5 | 0.8054 | 0.00627 | -0.0583 | 128.453
5 | 0.8627 | 0.00643 | -0.0589 | 134.168
5.5 | 0.9197 | 0.00661 | -0.0595 | 139.1377
6 | 0.9764 | 0.00679 | -0.06 | 143.7997
6.5 | 1.0317 | 0.00704 | -0.0603 | 146.5483
7 | 1.0841 | 0.00745 | -0.0602 | 145.5168
7.5 | 1.1301 | 0.00816 | -0.0591 | 138.4926
8 | 1.1706 | 0.00903 | -0.0572 | 129.6346
8.5 | 1.2041 | 0.01002 | -0.0542 | 120.1697
9 | 1.2253 | 0.011 | -0.0489 | 111.3909
9.5 | 1.2292 | 0.0123 | -0.0412 | 99.935
10 | 1.2425 | 0.01369 | -0.0359 | 90.7597
10.5 | 1.2705 | 0.01536 | -0.0343 | 82.7148
11 | 1.283 | 0.01739 | -0.0301 | 73.778
11.5 | 1.2994 | 0.01963 | -0.0272 | 66.1946
12 | 1.3132 | 0.02218 | -0.0244 | 59.2065
12.5 | 1.3281 | 0.02481 | -0.022 | 53.5308
13 | 1.3415 | 0.02767 | -0.0199 | 48.4821
13.5 | 1.3552 | 0.03072 | -0.0181 | 44.1146
14 | 1.3679 | 0.03402 | -0.0165 | 40.2087
14.5 | 1.3817 | 0.03738 | -0.0153 | 36.9636
15 | 1.3963 | 0.0408 | -0.0144 | 34.223
15.5 | 1.4114 | 0.04429 | -0.0137 | 31.8672
16 | 1.4234 | 0.04819 | -0.0132 | 29.5372
16.5 | 1.4387 | 0.05189 | -0.0129 | 27.726
17 | 1.4503 | 0.05607 | -0.0128 | 25.8659
17.5 | 1.4629 | 0.06024 | -0.013 | 24.2845
18 | 1.4758 | 0.06448 | -0.0133 | 22.8877
18.5 | 1.4825 | 0.06955 | -0.0139 | 21.3156
19 | 1.4933 | 0.07428 | -0.0148 | 20.1037
19.5 | 1.5003 | 0.0796 | -0.0159 | 18.848
20 | 1.5042 | 0.08541 | -0.0173 | 17.6115

## 51. Re 2M Mach 0.10 (1)
BIGFOIL.COM POLAR EXPORT
GA 35-319
GA 35-319 |  |  |  | Cl Max: | 1.76 | at alpha= | 16.5 | deg
JavaFoil+Calcfoil stall+Eppler ext transition |  |  |  | L/D Max: | 146.057 | at alpha= | 6.5 | deg
Re: | 2000000 |  |  | Cd Min: | 0.00609 | at alpha= | -1.5 | deg
Mach: | 0.1 |  |  | Cl=0 at alpha= | -2.3413 | deg
|  |  |  | @ Cl=0.1, Cd= | 0.0060919
|  |  |  | @ Cl=0.4, Cd= | 0.0063734
|  |  |  | @ Cl=0.6, Cd= | 0.0066844
alpha (deg) | Cl | Cd | Cm | Cl/Cd
-19.5 | -0.911 | 0.14589 | -0.011 | -6.241
-19 | -0.927 | 0.13725 | -0.011 | -6.752
-18.5 | -0.944 | 0.12579 | -0.012 | -7.505
-18 | -0.951 | 0.12387 | -0.013 | -7.674
-17.5 | -0.965 | 0.11277 | -0.014 | -8.555
-17 | -0.981 | 0.0994 | -0.015 | -9.872
-16.5 | -1.008 | 0.07949 | -0.017 | -12.676
-16 | -1.033 | 0.06247 | -0.018 | -16.528
-15.5 | -1.053 | 0.04781 | -0.02 | -22.03
-15 | -1.059 | 0.0408 | -0.021 | -25.964
-14.5 | -1.06 | 0.03532 | -0.022 | -30.02
-14 | -1.06 | 0.02954 | -0.023 | -35.884
-13.5 | -1.051 | 0.02591 | -0.024 | -40.576
-13 | -1.036 | 0.02361 | -0.025 | -43.878
-12.5 | -1.015 | 0.02173 | -0.026 | -46.724
-12 | -0.993 | 0.01957 | -0.027 | -50.746
-11.5 | -0.965 | 0.0186 | -0.028 | -51.866
-11 | -0.933 | 0.01726 | -0.029 | -54.052
-10.5 | -0.898 | 0.01552 | -0.03 | -57.856
-10 | -0.859 | 0.01442 | -0.031 | -59.594
-9.5 | -0.817 | 0.01407 | -0.032 | -58.059
-9 | -0.772 | 0.01326 | -0.033 | -58.211
-8.5 | -0.724 | 0.01198 | -0.034 | -60.457
-8 | -0.674 | 0.01201 | -0.035 | -56.116
-7.5 | -0.622 | 0.01096 | -0.035 | -56.733
-7 | -0.568 | 0.01039 | -0.037 | -54.654
-6.5 | -0.512 | 0.00997 | -0.038 | -51.308
-6 | -0.453 | 0.0096 | -0.038 | -47.18
-5.5 | -0.392 | 0.00942 | -0.039 | -41.656
-5 | -0.331 | 0.00953 | -0.04 | -34.776
-4.5 | -0.27 | 0.00662 | -0.041 | -40.745
-4 | -0.208 | 0.00656 | -0.042 | -31.703
-3.5 | -0.145 | 0.00612 | -0.043 | -23.754
-3 | -0.083 | 0.00617 | -0.044 | -13.416
-2.5 | -0.02 | 0.00612 | -0.045 | -3.256
-2 | 0.043 | 0.00611 | -0.046 | 7.068
-1.5 | 0.106 | 0.00609 | -0.047 | 17.471
-1 | 0.169 | 0.00612 | -0.048 | 27.711
-0.5 | 0.233 | 0.00617 | -0.048 | 37.712
0 | 0.298 | 0.0062 | -0.049 | 48.123
0.5 | 0.362 | 0.00632 | -0.05 | 57.226
1 | 0.426 | 0.00641 | -0.051 | 66.38
1.5 | 0.489 | 0.00649 | -0.052 | 75.379
2 | 0.553 | 0.00658 | -0.053 | 84.029
2.5 | 0.616 | 0.00672 | -0.054 | 91.749
3 | 0.677 | 0.00682 | -0.055 | 99.184
3.5 | 0.739 | 0.007 | -0.056 | 105.571
4 | 0.802 | 0.00719 | -0.057 | 111.651
4.5 | 0.865 | 0.00736 | -0.058 | 117.484
5 | 0.927 | 0.0075 | -0.058 | 123.615
5.5 | 0.989 | 0.00726 | -0.059 | 136.18
6 | 1.05 | 0.00744 | -0.06 | 141.154
6.5 | 1.111 | 0.00761 | -0.061 | 146.057
7 | 1.155 | 0.00868 | -0.061 | 133.078
7.5 | 1.203 | 0.00974 | -0.062 | 123.541
8 | 1.255 | 0.01081 | -0.062 | 116.095
8.5 | 1.304 | 0.0122 | -0.063 | 106.928
9 | 1.349 | 0.01485 | -0.063 | 90.856
9.5 | 1.396 | 0.01628 | -0.064 | 85.754
10 | 1.44 | 0.0179 | -0.064 | 80.454
10.5 | 1.483 | 0.01941 | -0.065 | 76.391
11 | 1.523 | 0.02088 | -0.065 | 72.952
11.5 | 1.558 | 0.02401 | -0.066 | 64.879
12 | 1.594 | 0.02548 | -0.067 | 62.55
12.5 | 1.627 | 0.02673 | -0.067 | 60.847
13 | 1.654 | 0.02992 | -0.068 | 55.267
13.5 | 1.68 | 0.03168 | -0.068 | 53.023
14 | 1.702 | 0.0335 | -0.069 | 50.812
14.5 | 1.721 | 0.03575 | -0.07 | 48.152
15 | 1.736 | 0.03775 | -0.07 | 46.003
15.5 | 1.748 | 0.04019 | -0.071 | 43.487
16 | 1.756 | 0.04271 | -0.071 | 41.102
16.5 | 1.76 | 0.04534 | -0.072 | 38.814
17 | 1.76 | 0.04847 | -0.072 | 36.305
17.5 | 1.757 | 0.05147 | -0.073 | 34.125
18 | 1.75 | 0.05456 | -0.073 | 32.078
18.5 | 1.74 | 0.05779 | -0.073 | 30.118
19 | 1.727 | 0.06183 | -0.074 | 27.928
19.5 | 1.711 | 0.06587 | -0.074 | 25.971
20 | 1.691 | 0.07036 | -0.074 | 24.036

## 52. Re 2M Mach 0.10 (2)
BIGFOIL.COM POLAR EXPORT
GA 35-319
GA 35-319 |  |  |  | Cl Max: | 1.4987 | at alpha= | 20 | deg
XFOIL ncrit=9 |  |  |  | L/D Max: | 146.225 | at alpha= | 6.5 | deg
Re: | 2000000 |  |  | Cd Min: | 0.08824 | at alpha= | 20 | deg
Mach: | 0.1 |  |  | Cl=0 at alpha= | -2.2738 | deg
|  |  |  | @ Cl=0.1, Cd= | 0.0058952
|  |  |  | @ Cl=0.4, Cd= | 0.0058643
|  |  |  | @ Cl=0.6, Cd= | 0.0059828
alpha (deg) | Cl | Cd | Cm | Cl/Cd
-20 | -1.1805 | 0.07869 | -0.0531 | -15.0019
-19.5 | -1.1934 | 0.07022 | -0.0573 | -16.9952
-19 | -1.2014 | 0.0628 | -0.0606 | -19.1306
-17.5 | -1.1803 | 0.04413 | -0.0727 | -26.746
-17 | -1.1802 | 0.03949 | -0.0727 | -29.886
-16.5 | -1.1727 | 0.03557 | -0.0727 | -32.9688
-16 | -1.1597 | 0.03228 | -0.0723 | -35.9263
-15.5 | -1.1431 | 0.02941 | -0.0716 | -38.8677
-15 | -1.1233 | 0.02689 | -0.0707 | -41.7739
-14.5 | -1.1079 | 0.02425 | -0.0692 | -45.6866
-14 | -1.0898 | 0.02198 | -0.0673 | -49.5814
-13.5 | -1.0645 | 0.02029 | -0.0654 | -52.4643
-12.5 | -1.0089 | 0.01761 | -0.0609 | -57.2913
-12 | -0.989 | 0.01621 | -0.0571 | -61.0117
-11.5 | -0.9651 | 0.01527 | -0.0528 | -63.2024
-11 | -0.9301 | 0.01465 | -0.0499 | -63.4881
-10.5 | -0.886 | 0.01406 | -0.0484 | -63.0156
-10 | -0.843 | 0.01333 | -0.0467 | -63.2408
-9.5 | -0.7946 | 0.01275 | -0.0458 | -62.3216
-9 | -0.7439 | 0.01228 | -0.0452 | -60.5782
-8.5 | -0.6933 | 0.01172 | -0.0446 | -59.1553
-8 | -0.6406 | 0.01123 | -0.0442 | -57.0436
-7.5 | -0.5862 | 0.01089 | -0.0442 | -53.8292
-7 | -0.5323 | 0.01038 | -0.044 | -51.2813
-6.5 | -0.4765 | 0.01003 | -0.0441 | -47.5075
-6 | -0.4208 | 0.00967 | -0.0443 | -43.516
-5.5 | -0.3645 | 0.00926 | -0.0445 | -39.3629
-5 | -0.3087 | 0.00878 | -0.0447 | -35.1595
-4.5 | -0.2544 | 0.00812 | -0.0449 | -31.33
-4 | -0.1998 | 0.00733 | -0.0451 | -27.2578
-3.5 | -0.1447 | 0.00657 | -0.0455 | -22.0244
-3 | -0.0869 | 0.00625 | -0.0461 | -13.904
-2.5 | -0.0271 | 0.00606 | -0.0469 | -4.4719
-2 | 0.0328 | 0.00593 | -0.0477 | 5.5312
-1.5 | 0.0928 | 0.0059 | -0.0485 | 15.7288
-1 | 0.1532 | 0.00586 | -0.0494 | 26.1433
-0.5 | 0.2139 | 0.00584 | -0.0503 | 36.6267
0 | 0.2741 | 0.00586 | -0.0511 | 46.7747
0.5 | 0.3345 | 0.00586 | -0.0521 | 57.0819
1 | 0.3949 | 0.00586 | -0.053 | 67.3891
1.5 | 0.4545 | 0.00591 | -0.0538 | 76.9036
2 | 0.5149 | 0.0059 | -0.0547 | 87.2712
2.5 | 0.5744 | 0.00597 | -0.0555 | 96.2144
3 | 0.6343 | 0.006 | -0.0564 | 105.7167
3.5 | 0.693 | 0.0061 | -0.0571 | 113.6066
4 | 0.752 | 0.00619 | -0.0579 | 121.4863
4.5 | 0.8107 | 0.0063 | -0.0586 | 128.6825
5 | 0.8685 | 0.00646 | -0.0592 | 134.4427
6 | 0.9827 | 0.00684 | -0.0601 | 143.6696
6.5 | 1.0382 | 0.0071 | -0.0604 | 146.2254
7 | 1.0909 | 0.00751 | -0.0602 | 145.2597
7.5 | 1.1365 | 0.00825 | -0.059 | 137.7576
8 | 1.1764 | 0.00913 | -0.0569 | 128.8499
8.5 | 1.2077 | 0.01017 | -0.0534 | 118.7512
9 | 1.2228 | 0.01118 | -0.0469 | 109.3739
9.5 | 1.2277 | 0.01261 | -0.0397 | 97.3592
10 | 1.2409 | 0.0141 | -0.0345 | 88.0071
11 | 1.2818 | 0.018 | -0.029 | 71.2111
11.5 | 1.2971 | 0.0204 | -0.026 | 63.5833
12 | 1.3111 | 0.02301 | -0.0233 | 56.9796
12.5 | 1.3262 | 0.02569 | -0.021 | 51.6232
13 | 1.338 | 0.02878 | -0.0188 | 46.4906
13.5 | 1.3506 | 0.03202 | -0.017 | 42.1799
14 | 1.3634 | 0.0354 | -0.0156 | 38.5141
14.5 | 1.3772 | 0.03887 | -0.0144 | 35.4309
15 | 1.3911 | 0.04245 | -0.0135 | 32.7703
15.5 | 1.4069 | 0.04598 | -0.0129 | 30.5981
16 | 1.419 | 0.04995 | -0.0124 | 28.4084
16.5 | 1.4353 | 0.05364 | -0.0122 | 26.758
17 | 1.4457 | 0.05803 | -0.0121 | 24.913
17.5 | 1.4586 | 0.0623 | -0.0123 | 23.4125
18 | 1.4689 | 0.06698 | -0.0128 | 21.9304
18.5 | 1.4759 | 0.07213 | -0.0135 | 20.4617
19 | 1.4866 | 0.07702 | -0.0144 | 19.3015
19.5 | 1.4919 | 0.08266 | -0.0157 | 18.0486
20 | 1.4987 | 0.08824 | -0.0172 | 16.9844

## 53. Re 2M Mach 0.25 (1)
BIGFOIL.COM POLAR EXPORT
GA 35-319
GA 35-319 |  |  |  | Cl Max: | 1.686 | at alpha= | 14.5 | deg
JavaFoil+Calcfoil stall+Eppler ext transition |  |  |  | L/D Max: | 140.682 | at alpha= | 6 | deg
Re: | 2000000 |  |  | Cd Min: | 0.00617 | at alpha= | -1.5 | deg
Mach: | 0.25 |  |  | Cl=0 at alpha= | -2.3438 | deg
|  |  |  | @ Cl=0.1, Cd= | 0.0061728
|  |  |  | @ Cl=0.4, Cd= | 0.0064688
|  |  |  | @ Cl=0.6, Cd= | 0.0067789
alpha (deg) | Cl | Cd | Cm | Cl/Cd
-18 | -0.665 | 0.14933 | -0.011 | -4.454
-17.5 | -0.704 | 0.14205 | -0.011 | -4.954
-17 | -0.739 | 0.13397 | -0.012 | -5.518
-16.5 | -0.771 | 0.12557 | -0.012 | -6.142
-16 | -0.804 | 0.11154 | -0.014 | -7.209
-15.5 | -0.833 | 0.09978 | -0.016 | -8.35
-15 | -0.866 | 0.08349 | -0.018 | -10.369
-14.5 | -0.916 | 0.05762 | -0.021 | -15.894
-14 | -0.944 | 0.04494 | -0.022 | -20.996
-13.5 | -0.96 | 0.03676 | -0.024 | -26.126
-13 | -0.968 | 0.03086 | -0.025 | -31.367
-12.5 | -0.965 | 0.02756 | -0.026 | -35.003
-12 | -0.956 | 0.02425 | -0.027 | -39.423
-11.5 | -0.945 | 0.02069 | -0.028 | -45.671
-11 | -0.922 | 0.01915 | -0.029 | -48.125
-10.5 | -0.894 | 0.01697 | -0.03 | -52.651
-10 | -0.86 | 0.01564 | -0.031 | -54.998
-9.5 | -0.822 | 0.01452 | -0.032 | -56.599
-9 | -0.78 | 0.0142 | -0.033 | -54.904
-8.5 | -0.734 | 0.01335 | -0.034 | -54.954
-8 | -0.685 | 0.01262 | -0.035 | -54.242
-7.5 | -0.633 | 0.01149 | -0.036 | -55.094
-7 | -0.578 | 0.0109 | -0.037 | -53.063
-6.5 | -0.522 | 0.01033 | -0.038 | -50.519
-6 | -0.463 | 0.00986 | -0.039 | -47.009
-5.5 | -0.403 | 0.0101 | -0.04 | -39.846
-5 | -0.34 | 0.00936 | -0.041 | -36.318
-4.5 | -0.277 | 0.00674 | -0.042 | -41.104
-4 | -0.213 | 0.00641 | -0.043 | -33.281
-3.5 | -0.149 | 0.00621 | -0.044 | -24.055
-3 | -0.085 | 0.00618 | -0.045 | -13.752
-2.5 | -0.02 | 0.00621 | -0.046 | -3.299
-2 | 0.044 | 0.00619 | -0.047 | 7.165
-1.5 | 0.109 | 0.00617 | -0.048 | 17.703
-1 | 0.174 | 0.0062 | -0.049 | 28.087
-0.5 | 0.239 | 0.00626 | -0.05 | 38.215
0 | 0.306 | 0.00629 | -0.051 | 48.708
0.5 | 0.372 | 0.00643 | -0.052 | 57.854
1 | 0.437 | 0.00652 | -0.053 | 67.094
1.5 | 0.503 | 0.00665 | -0.053 | 75.551
2 | 0.568 | 0.00671 | -0.054 | 84.705
2.5 | 0.633 | 0.00685 | -0.055 | 92.506
3 | 0.695 | 0.00698 | -0.056 | 99.574
3.5 | 0.76 | 0.00721 | -0.057 | 105.365
4 | 0.824 | 0.0074 | -0.058 | 111.35
4.5 | 0.888 | 0.00759 | -0.059 | 116.97
5 | 0.952 | 0.00775 | -0.06 | 122.803
5.5 | 1.015 | 0.00744 | -0.061 | 136.411
6 | 1.078 | 0.00766 | -0.062 | 140.682
6.5 | 1.122 | 0.00857 | -0.062 | 130.955
7 | 1.175 | 0.00934 | -0.062 | 125.768
7.5 | 1.229 | 0.0103 | -0.063 | 119.29
8 | 1.28 | 0.01157 | -0.063 | 110.637
8.5 | 1.326 | 0.01489 | -0.064 | 89.025
9 | 1.376 | 0.01614 | -0.064 | 85.295
9.5 | 1.422 | 0.01806 | -0.065 | 78.741
10 | 1.465 | 0.01975 | -0.066 | 74.179
10.5 | 1.506 | 0.02119 | -0.066 | 71.073
11 | 1.541 | 0.0246 | -0.067 | 62.62
11.5 | 1.576 | 0.02619 | -0.067 | 60.157
12 | 1.606 | 0.02778 | -0.068 | 57.83
12.5 | 1.63 | 0.03082 | -0.069 | 52.908
13 | 1.652 | 0.03274 | -0.069 | 50.469
13.5 | 1.669 | 0.03513 | -0.07 | 47.497
14 | 1.68 | 0.0373 | -0.07 | 45.043
14.5 | 1.686 | 0.04 | -0.071 | 42.155
15 | 1.681 | 0.0459 | -0.071 | 36.615
15.5 | 1.68 | 0.04587 | -0.072 | 36.623
16 | 1.668 | 0.0489 | -0.072 | 34.109
16.5 | 1.65 | 0.05248 | -0.073 | 31.44
17 | 1.626 | 0.05658 | -0.073 | 28.733
17.5 | 1.596 | 0.0609 | -0.074 | 26.206
18 | 1.56 | 0.06576 | -0.074 | 23.718
18.5 | 1.519 | 0.07015 | -0.074 | 21.653
19 | 1.471 | 0.07633 | -0.074 | 19.276
19.5 | 1.419 | 0.08281 | -0.075 | 17.137

## 54. Re 2M Mach 0.25 (2)
BIGFOIL.COM POLAR EXPORT
GA 35-319
GA 35-319 |  |  |  | Cl Max: | 1.4511 | at alpha= | 19.5 | deg
XFOIL ncrit=9 |  |  |  | L/D Max: | 145.637 | at alpha= | 6.5 | deg
Re: | 2000000 |  |  | Cd Min: | 0.12973 | at alpha= | -20 | deg
Mach: | 0.25 |  |  | Cl=0 at alpha= | -2.275 | deg
|  |  |  | @ Cl=0.1, Cd= | 0.0059771
|  |  |  | @ Cl=0.4, Cd= | 0.0059771
|  |  |  | @ Cl=0.6, Cd= | 0.0061037
alpha (deg) | Cl | Cd | Cm | Cl/Cd
-20 | -0.9213 | 0.12973 | -0.0289 | -7.1017
-19.5 | -0.9616 | 0.11445 | -0.0387 | -8.4019
-19 | -1.0013 | 0.10009 | -0.0476 | -10.004
-18.5 | -1.0322 | 0.0878 | -0.0548 | -11.7563
-18 | -1.0421 | 0.07474 | -0.0672 | -13.943
-17.5 | -1.0545 | 0.06696 | -0.0702 | -15.7482
-17 | -1.0662 | 0.05906 | -0.0737 | -18.0528
-16.5 | -1.0731 | 0.05214 | -0.0762 | -20.5811
-16 | -1.0792 | 0.04572 | -0.0781 | -23.6045
-15.5 | -1.0817 | 0.04008 | -0.0791 | -26.9885
-15 | -1.0721 | 0.03587 | -0.0792 | -29.8885
-14.5 | -1.0595 | 0.03215 | -0.0788 | -32.9549
-14 | -1.0453 | 0.02882 | -0.0778 | -36.27
-13.5 | -1.0239 | 0.02615 | -0.0765 | -39.1549
-13 | -1.013 | 0.02304 | -0.0744 | -43.967
-12.5 | -0.9886 | 0.02098 | -0.0723 | -47.1211
-12 | -0.9627 | 0.01919 | -0.0698 | -50.1668
-11.5 | -0.9323 | 0.01779 | -0.0671 | -52.4058
-11 | -0.9124 | 0.01616 | -0.0631 | -56.4604
-10.5 | -0.8854 | 0.01514 | -0.0588 | -58.4808
-10 | -0.851 | 0.01448 | -0.055 | -58.7707
-9.5 | -0.81 | 0.01361 | -0.0524 | -59.5151
-9 | -0.7622 | 0.01297 | -0.0507 | -58.7664
-8.5 | -0.7103 | 0.0124 | -0.0495 | -57.2823
-8 | -0.6589 | 0.01176 | -0.0484 | -56.0289
-7.5 | -0.6041 | 0.01127 | -0.0478 | -53.6025
-7 | -0.5482 | 0.01078 | -0.0473 | -50.8534
-6.5 | -0.4917 | 0.01034 | -0.047 | -47.5532
-6 | -0.434 | 0.00992 | -0.0469 | -43.75
-5.5 | -0.3756 | 0.00952 | -0.0469 | -39.4538
-5 | -0.3176 | 0.00912 | -0.0469 | -34.8246
-4.5 | -0.2607 | 0.00847 | -0.047 | -30.7792
-3.5 | -0.149 | 0.00681 | -0.0472 | -21.8796
-3 | -0.0897 | 0.00634 | -0.0477 | -14.1483
-2.5 | -0.0279 | 0.00613 | -0.0485 | -4.5514
-2 | 0.0341 | 0.00604 | -0.0492 | 5.6457
-1.5 | 0.0963 | 0.00598 | -0.05 | 16.1037
-1 | 0.1592 | 0.00593 | -0.0509 | 26.8465
-0.5 | 0.2218 | 0.00595 | -0.0518 | 37.2773
0 | 0.284 | 0.00596 | -0.0527 | 47.651
0.5 | 0.347 | 0.00596 | -0.0537 | 58.2215
1 | 0.409 | 0.00598 | -0.0545 | 68.3946
1.5 | 0.4714 | 0.006 | -0.0554 | 78.5667
2.5 | 0.5954 | 0.0061 | -0.0571 | 97.6066
3 | 0.6571 | 0.00615 | -0.0579 | 106.8455
3.5 | 0.7185 | 0.00623 | -0.0587 | 115.3291
4 | 0.779 | 0.00637 | -0.0593 | 122.292
4.5 | 0.8397 | 0.0065 | -0.0599 | 129.1846
5 | 0.9001 | 0.00664 | -0.0604 | 135.5572
5.5 | 0.9593 | 0.00685 | -0.0607 | 140.0438
6 | 1.0176 | 0.00709 | -0.0609 | 143.5261
6.5 | 1.0748 | 0.00738 | -0.0609 | 145.6369
7 | 1.127 | 0.00789 | -0.0601 | 142.839
7.5 | 1.1686 | 0.0088 | -0.0577 | 132.7955
8 | 1.2011 | 0.00984 | -0.0538 | 122.063
8.5 | 1.2098 | 0.011 | -0.0459 | 109.9818
9 | 1.2117 | 0.01275 | -0.0382 | 95.0353
9.5 | 1.2203 | 0.01472 | -0.0325 | 82.9008
10 | 1.2287 | 0.01683 | -0.0271 | 73.0065
11 | 1.2715 | 0.02187 | -0.0231 | 58.139
11.5 | 1.2857 | 0.02472 | -0.0203 | 52.0105
12 | 1.2979 | 0.02787 | -0.0178 | 46.5698
12.5 | 1.3107 | 0.03121 | -0.0157 | 41.9962
13 | 1.3222 | 0.03483 | -0.0138 | 37.9615
13.5 | 1.3338 | 0.03863 | -0.0123 | 34.5276
14 | 1.345 | 0.04262 | -0.011 | 31.558
14.5 | 1.359 | 0.04654 | -0.0101 | 29.2007
15 | 1.3729 | 0.0506 | -0.0095 | 27.1324
15.5 | 1.3844 | 0.05502 | -0.009 | 25.1618
16 | 1.3985 | 0.05937 | -0.0089 | 23.5557
16.5 | 1.4081 | 0.06428 | -0.0089 | 21.9057
17 | 1.4201 | 0.06914 | -0.0093 | 20.5395
17.5 | 1.429 | 0.07444 | -0.01 | 19.1967
18 | 1.4366 | 0.08008 | -0.011 | 17.9396
18.5 | 1.4435 | 0.08594 | -0.0123 | 16.7966
19 | 1.4468 | 0.09242 | -0.014 | 15.6546
19.5 | 1.4511 | 0.09894 | -0.016 | 14.6665
20 | 1.4511 | 0.10617 | -0.0186 | 13.6677

## 55. Re 2M Mach 0.50 (1)
BIGFOIL.COM POLAR EXPORT
GA 35-319
GA 35-319 |  |  |  | Cl Max: | 1.519 | at alpha= | 10 | deg
JavaFoil+Calcfoil stall+Eppler ext transition |  |  |  | L/D Max: | 112.561 | at alpha= | 5.5 | deg
Re: | 2000000 |  |  | Cd Min: | 0.00646 | at alpha= | -0.5 | deg
Mach: | 0.5 |  |  | Cl=0 at alpha= | -2.3425 | deg
|  |  |  | @ Cl=0.1, Cd= | 0.0066231
|  |  |  | @ Cl=0.4, Cd= | 0.0069459
|  |  |  | @ Cl=0.6, Cd= | 0.0073385
alpha (deg) | Cl | Cd | Cm | Cl/Cd
-20 | -1.016 | 0.18249 | -0.011 | -5.567
-19.5 | -0.987 | 0.17434 | -0.012 | -5.661
-19 | -0.958 | 0.17224 | -0.012 | -5.564
-18.5 | -0.93 | 0.16449 | -0.012 | -5.653
-18 | -0.902 | 0.16274 | -0.013 | -5.543
-17.5 | -0.877 | 0.16536 | -0.014 | -5.301
-17 | -0.848 | 0.1563 | -0.014 | -5.426
-16.5 | -0.819 | 0.14452 | -0.014 | -5.668
-16 | -0.788 | 0.13775 | -0.014 | -5.719
-15.5 | -0.759 | 0.13641 | -0.014 | -5.563
-15 | -0.73 | 0.12826 | -0.015 | -5.694
-14.5 | -0.702 | 0.12374 | -0.015 | -5.67
-14 | -0.673 | 0.12227 | -0.015 | -5.504
-13.5 | -0.645 | 0.11705 | -0.016 | -5.506
-13 | -0.616 | 0.11132 | -0.016 | -5.538
-12.5 | -0.585 | 0.10568 | -0.015 | -5.54
-12 | -0.557 | 0.0964 | -0.015 | -5.777
-11.5 | -0.528 | 0.09266 | -0.016 | -5.704
-11 | -0.5 | 0.08802 | -0.016 | -5.68
-10.5 | -0.471 | 0.08547 | -0.016 | -5.516
-10 | -0.443 | 0.07139 | -0.017 | -6.205
-9.5 | -0.414 | 0.0691 | -0.018 | -5.999
-9 | -0.577 | 0.05556 | -0.025 | -10.392
-8.5 | -0.706 | 0.01895 | -0.037 | -37.279
-8 | -0.696 | 0.01675 | -0.039 | -41.559
-7.5 | -0.663 | 0.0146 | -0.04 | -45.415
-7 | -0.617 | 0.01418 | -0.041 | -43.499
-6.5 | -0.562 | 0.0127 | -0.042 | -44.273
-6 | -0.502 | 0.01184 | -0.043 | -42.406
-5.5 | -0.439 | 0.01109 | -0.044 | -39.561
-5 | -0.373 | 0.01048 | -0.046 | -35.598
-4.5 | -0.306 | 0.00989 | -0.047 | -30.894
-4 | -0.238 | 0.0071 | -0.048 | -33.474
-3.5 | -0.167 | 0.00688 | -0.049 | -24.199
-3 | -0.095 | 0.00666 | -0.05 | -14.259
-2.5 | -0.023 | 0.00686 | -0.051 | -3.336
-2 | 0.05 | 0.00663 | -0.052 | 7.475
-1.5 | 0.122 | 0.00662 | -0.054 | 18.435
-1 | 0.195 | 0.00666 | -0.055 | 29.207
-0.5 | 0.267 | 0.00646 | -0.056 | 41.333
0 | 0.343 | 0.00686 | -0.057 | 49.939
0.5 | 0.416 | 0.00697 | -0.058 | 59.657
1 | 0.489 | 0.00713 | -0.059 | 68.527
1.5 | 0.562 | 0.00725 | -0.06 | 77.518
2 | 0.635 | 0.00742 | -0.061 | 85.582
2.5 | 0.708 | 0.00762 | -0.062 | 92.903
3 | 0.766 | 0.00795 | -0.062 | 96.407
3.5 | 0.832 | 0.00831 | -0.063 | 100.138
4 | 0.899 | 0.00868 | -0.064 | 103.636
4.5 | 0.967 | 0.00903 | -0.064 | 107.08
5 | 1.033 | 0.00942 | -0.065 | 109.742
5.5 | 1.099 | 0.00976 | -0.066 | 112.561
6 | 1.161 | 0.01069 | -0.067 | 108.617
6.5 | 1.223 | 0.01159 | -0.068 | 105.493
7 | 1.28 | 0.01314 | -0.068 | 97.479
7.5 | 1.334 | 0.01503 | -0.069 | 88.757
8 | 1.381 | 0.01894 | -0.069 | 72.942
8.5 | 1.429 | 0.02165 | -0.07 | 66.023
9 | 1.473 | 0.02401 | -0.071 | 61.358
9.5 | 1.505 | 0.02675 | -0.071 | 56.256
10 | 1.519 | 0.03154 | -0.072 | 48.169
10.5 | 1.513 | 0.03624 | -0.072 | 41.754
11 | 1.472 | 0.04029 | -0.073 | 36.526
11.5 | 1.334 | 0.04543 | -0.073 | 29.363
12 | 0.943 | 0.05316 | -0.073 | 17.746
12.5 | 0.965 | 0.06132 | -0.073 | 15.745
13 | 0.882 | 0.1086 | -0.039 | 8.117
13.5 | 0.914 | 0.11825 | -0.045 | 7.731
14 | 0.955 | 0.12578 | -0.054 | 7.593
14.5 | 0.971 | 0.12791 | -0.047 | 7.594
15 | 1.006 | 0.13477 | -0.052 | 7.463

## 56. Re 2M Mach 0.50 (2)
BIGFOIL.COM POLAR EXPORT
GA 35-319
GA 35-319 |  |  |  | Cl Max: | 1.3026 | at alpha= | 16.5 | deg
XFOIL ncrit=9 |  |  |  | L/D Max: | 136.236 | at alpha= | 5.5 | deg
Re: | 2000000 |  |  | Cd Min: | 0.18276 | at alpha= | 20 | deg
Mach: | 0.5 |  |  | Cl=0 at alpha= | -2.2799 | deg
|  |  |  | @ Cl=0.1, Cd= | 0.0064149
|  |  |  | @ Cl=0.4, Cd= | 0.0064393
|  |  |  | @ Cl=0.6, Cd= | 0.0066529
alpha (deg) | Cl | Cd | Cm | Cl/Cd
-15.5 | -0.4633 | 0.15028 | -0.0283 | -3.0829
-15 | -0.4543 | 0.14082 | -0.0341 | -3.2261
-14.5 | -0.4942 | 0.12266 | -0.0453 | -4.029
-14 | -0.5481 | 0.10413 | -0.0577 | -5.2636
-13.5 | -0.5723 | 0.09105 | -0.0664 | -6.2856
-13 | -0.5964 | 0.07861 | -0.0748 | -7.5868
-12.5 | -0.6207 | 0.06707 | -0.0825 | -9.2545
-12 | -0.6454 | 0.0567 | -0.0888 | -11.3827
-11.5 | -0.6676 | 0.04774 | -0.0931 | -13.9841
-11 | -0.6887 | 0.03983 | -0.0954 | -17.291
-10.5 | -0.706 | 0.03323 | -0.0955 | -21.2459
-10 | -0.7058 | 0.0283 | -0.094 | -24.9399
-9.5 | -0.6973 | 0.02426 | -0.0915 | -28.7428
-9 | -0.6849 | 0.02083 | -0.088 | -32.8805
-8.5 | -0.6664 | 0.01801 | -0.0841 | -37.0017
-8 | -0.6392 | 0.01594 | -0.0798 | -40.1004
-7.5 | -0.6125 | 0.01431 | -0.0744 | -42.8022
-7 | -0.5881 | 0.01307 | -0.0675 | -44.9962
-6.5 | -0.537 | 0.01221 | -0.064 | -43.9803
-6 | -0.481 | 0.01143 | -0.0613 | -42.0822
-5.5 | -0.4183 | 0.0108 | -0.0595 | -38.7315
-5 | -0.354 | 0.01023 | -0.0582 | -34.6041
-4.5 | -0.2882 | 0.00978 | -0.0573 | -29.4683
-4 | -0.2231 | 0.00912 | -0.0566 | -24.4627
-3.5 | -0.1632 | 0.00802 | -0.0557 | -20.3491
-3 | -0.1012 | 0.00703 | -0.0553 | -14.3954
-2.5 | -0.0317 | 0.00659 | -0.0556 | -4.8103
-2 | 0.0403 | 0.00644 | -0.0563 | 6.2578
-1.5 | 0.1118 | 0.00641 | -0.0569 | 17.4415
-1 | 0.1847 | 0.00635 | -0.0578 | 29.0866
-0.5 | 0.2573 | 0.00638 | -0.0587 | 40.3292
0 | 0.3291 | 0.00641 | -0.0595 | 51.3417
0.5 | 0.4017 | 0.00644 | -0.0605 | 62.3758
1 | 0.4728 | 0.00652 | -0.0612 | 72.5153
1.5 | 0.5451 | 0.00656 | -0.0621 | 83.0945
2 | 0.616 | 0.00668 | -0.0627 | 92.2156
2.5 | 0.6876 | 0.00675 | -0.0634 | 101.8667
3 | 0.7576 | 0.00692 | -0.0638 | 109.4798
3.5 | 0.8288 | 0.00703 | -0.0642 | 117.8947
4 | 0.8974 | 0.00724 | -0.0641 | 123.9503
4.5 | 0.9646 | 0.0075 | -0.0637 | 128.6133
5 | 1.0327 | 0.00772 | -0.0632 | 133.7694
5.5 | 1.0967 | 0.00805 | -0.0619 | 136.236
6 | 1.1549 | 0.00851 | -0.0596 | 135.7109
7 | 1.2075 | 0.01058 | -0.0459 | 114.1304
7.5 | 1.2042 | 0.01323 | -0.0373 | 91.0204
8.5 | 1.1815 | 0.02065 | -0.0224 | 57.2155
9 | 1.1751 | 0.02461 | -0.0166 | 47.7489
10 | 1.1802 | 0.03215 | -0.0074 | 36.7092
12 | 1.2414 | 0.05089 | -0.0035 | 24.3938
13 | 1.259 | 0.0617 | -0.0018 | 20.4052
13.5 | 1.2684 | 0.06746 | -0.0015 | 18.8023
14 | 1.2774 | 0.07351 | -0.0016 | 17.3772
14.5 | 1.2849 | 0.08 | -0.0023 | 16.0613
15 | 1.2933 | 0.08665 | -0.0033 | 14.9256
15.5 | 1.2982 | 0.09397 | -0.0049 | 13.815
16 | 1.3007 | 0.10179 | -0.0072 | 12.7783
16.5 | 1.3026 | 0.10999 | -0.01 | 11.8429
17 | 1.2979 | 0.1192 | -0.0139 | 10.8884
17.5 | 1.2954 | 0.12841 | -0.0182 | 10.088
18 | 1.2867 | 0.13866 | -0.0236 | 9.2795
18.5 | 1.2786 | 0.14903 | -0.0295 | 8.5795
19 | 1.2674 | 0.1601 | -0.0363 | 7.9163
19.5 | 1.2568 | 0.17136 | -0.0436 | 7.3343
20 | 1.2465 | 0.18276 | -0.0514 | 6.8204

## 57. Re 3M Mach 0.00 (1)
BIGFOIL.COM POLAR EXPORT
GA 35-319
GA 35-319 |  |  |  | Cl Max: | 1.781 | at alpha= | 17 | deg
JavaFoil+Calcfoil stall+Eppler ext transition |  |  |  | L/D Max: | 146.869 | at alpha= | 6.5 | deg
Re: | 3000000 |  |  | Cd Min: | 0.00575 | at alpha= | -2.5 | deg
Mach: | 0 |  |  | Cl=0 at alpha= | -2.3413 | deg
|  |  |  | @ Cl=0.1, Cd= | 0.0057619
|  |  |  | @ Cl=0.4, Cd= | 0.0059691
|  |  |  | @ Cl=0.6, Cd= | 0.006299
alpha (deg) | Cl | Cd | Cm | Cl/Cd
-20 | -0.952 | 0.13473 | -0.011 | -7.068
-19.5 | -0.972 | 0.12135 | -0.012 | -8.01
-19 | -0.991 | 0.10888 | -0.013 | -9.104
-18.5 | -1.014 | 0.09346 | -0.014 | -10.846
-18 | -1.018 | 0.09138 | -0.015 | -11.142
-17.5 | -1.042 | 0.0748 | -0.016 | -13.933
-17 | -1.061 | 0.06241 | -0.017 | -16.997
-16.5 | -1.072 | 0.05371 | -0.018 | -19.958
-16 | -1.086 | 0.04343 | -0.02 | -25.011
-15.5 | -1.09 | 0.03778 | -0.02 | -28.86
-15 | -1.09 | 0.03369 | -0.021 | -32.341
-14.5 | -1.085 | 0.02966 | -0.022 | -36.579
-14 | -1.079 | 0.02562 | -0.023 | -42.124
-13.5 | -1.067 | 0.02287 | -0.024 | -46.643
-13 | -1.049 | 0.02088 | -0.025 | -50.242
-12.5 | -1.027 | 0.01891 | -0.026 | -54.279
-12 | -1.001 | 0.01737 | -0.027 | -57.629
-11.5 | -0.971 | 0.01614 | -0.028 | -60.148
-11 | -0.938 | 0.01502 | -0.029 | -62.452
-10.5 | -0.901 | 0.01444 | -0.03 | -62.448
-10 | -0.862 | 0.01348 | -0.031 | -63.95
-9.5 | -0.819 | 0.01218 | -0.032 | -67.225
-9 | -0.773 | 0.01205 | -0.033 | -64.15
-8.5 | -0.725 | 0.01155 | -0.034 | -62.739
-8 | -0.675 | 0.01093 | -0.035 | -61.718
-7.5 | -0.623 | 0.00995 | -0.036 | -62.548
-7 | -0.568 | 0.00956 | -0.037 | -59.438
-6.5 | -0.51 | 0.00881 | -0.037 | -57.871
-6 | -0.451 | 0.00857 | -0.038 | -52.615
-5.5 | -0.391 | 0.00875 | -0.039 | -44.64
-5 | -0.33 | 0.00881 | -0.04 | -37.447
-4.5 | -0.269 | 0.00634 | -0.041 | -42.388
-4 | -0.207 | 0.0062 | -0.042 | -33.362
-3.5 | -0.145 | 0.00618 | -0.043 | -23.419
-3 | -0.082 | 0.0058 | -0.044 | -14.215
-2.5 | -0.02 | 0.00575 | -0.045 | -3.452
-2 | 0.043 | 0.00578 | -0.045 | 7.436
-1.5 | 0.106 | 0.00576 | -0.046 | 18.38
-1 | 0.169 | 0.00581 | -0.047 | 29.039
-0.5 | 0.232 | 0.00581 | -0.048 | 39.837
0 | 0.297 | 0.00588 | -0.049 | 50.458
0.5 | 0.36 | 0.00595 | -0.05 | 60.524
1 | 0.423 | 0.00598 | -0.051 | 70.86
1.5 | 0.487 | 0.00609 | -0.052 | 79.889
2 | 0.55 | 0.00618 | -0.053 | 88.933
2.5 | 0.613 | 0.00633 | -0.054 | 96.877
3 | 0.673 | 0.00647 | -0.055 | 103.999
3.5 | 0.736 | 0.00658 | -0.055 | 111.834
4 | 0.798 | 0.00676 | -0.056 | 118.157
4.5 | 0.86 | 0.00688 | -0.057 | 125.111
5 | 0.922 | 0.00703 | -0.058 | 131.252
5.5 | 0.984 | 0.00698 | -0.059 | 141.036
6 | 1.045 | 0.00734 | -0.06 | 142.405
6.5 | 1.106 | 0.00753 | -0.061 | 146.869
7 | 1.153 | 0.00858 | -0.061 | 134.377
7.5 | 1.198 | 0.00962 | -0.061 | 124.53
8 | 1.249 | 0.01088 | -0.062 | 114.818
8.5 | 1.297 | 0.01306 | -0.062 | 99.274
9 | 1.347 | 0.01426 | -0.063 | 94.448
9.5 | 1.393 | 0.0156 | -0.063 | 89.299
10 | 1.439 | 0.01685 | -0.064 | 85.396
10.5 | 1.482 | 0.018 | -0.065 | 82.334
11 | 1.523 | 0.01955 | -0.065 | 77.88
11.5 | 1.559 | 0.02185 | -0.066 | 71.379
12 | 1.595 | 0.02322 | -0.067 | 68.701
12.5 | 1.629 | 0.02447 | -0.067 | 66.566
13 | 1.657 | 0.0272 | -0.068 | 60.941
13.5 | 1.685 | 0.02868 | -0.068 | 58.741
14 | 1.709 | 0.03037 | -0.069 | 56.27
14.5 | 1.73 | 0.0322 | -0.07 | 53.714
15 | 1.747 | 0.03428 | -0.07 | 50.952
15.5 | 1.761 | 0.03645 | -0.071 | 48.298
16 | 1.771 | 0.03869 | -0.071 | 45.77
16.5 | 1.778 | 0.04097 | -0.072 | 43.394
17 | 1.781 | 0.04356 | -0.072 | 40.897
17.5 | 1.781 | 0.0464 | -0.073 | 38.388
18 | 1.779 | 0.04877 | -0.073 | 36.467
18.5 | 1.773 | 0.05174 | -0.074 | 34.257
19 | 1.763 | 0.05543 | -0.074 | 31.808
19.5 | 1.751 | 0.0589 | -0.074 | 29.729
20 | 1.736 | 0.06242 | -0.075 | 27.814

## 58. Re 3M Mach 0.00 (2)
BIGFOIL.COM POLAR EXPORT
GA 35-319
GA 35-319 |  |  |  | Cl Max: | 1.5537 | at alpha= | 20 | deg
XFOIL ncrit=9 |  |  |  | L/D Max: | 154.716 | at alpha= | 6 | deg
Re: | 3000000 |  |  | Cd Min: | 0.07869 | at alpha= | 20 | deg
Mach: | 0 |  |  | Cl=0 at alpha= | -2.2862 | deg
|  |  |  | @ Cl=0.1, Cd= | 0.00531
|  |  |  | @ Cl=0.4, Cd= | 0.0053035
|  |  |  | @ Cl=0.6, Cd= | 0.0054475
alpha (deg) | Cl | Cd | Cm | Cl/Cd
-20 | -1.3161 | 0.05975 | -0.0596 | -22.0268
-19.5 | -1.3172 | 0.0538 | -0.0617 | -24.4833
-18.5 | -1.3019 | 0.0418 | -0.0695 | -31.1459
-18 | -1.2882 | 0.03748 | -0.0717 | -34.3703
-17.5 | -1.2773 | 0.03403 | -0.0715 | -37.5345
-17 | -1.2665 | 0.03075 | -0.071 | -41.187
-16.5 | -1.2505 | 0.02798 | -0.0702 | -44.6926
-16 | -1.2314 | 0.02557 | -0.0691 | -48.158
-15.5 | -1.2171 | 0.02301 | -0.0675 | -52.8944
-15 | -1.197 | 0.02099 | -0.0656 | -57.0272
-14.5 | -1.1728 | 0.01936 | -0.0636 | -60.5785
-14 | -1.1469 | 0.01797 | -0.0613 | -63.823
-13.5 | -1.1185 | 0.01682 | -0.059 | -66.4982
-12.5 | -1.0747 | 0.01465 | -0.0509 | -73.3584
-11.5 | -0.9976 | 0.01351 | -0.0463 | -73.8416
-11 | -0.9539 | 0.01287 | -0.0448 | -74.1181
-10.5 | -0.9064 | 0.01231 | -0.0439 | -73.6312
-10 | -0.8563 | 0.01186 | -0.0433 | -72.2007
-9.5 | -0.8044 | 0.01146 | -0.043 | -70.192
-9 | -0.7533 | 0.01094 | -0.0426 | -68.8574
-8.5 | -0.6999 | 0.01056 | -0.0424 | -66.2784
-8 | -0.6451 | 0.0102 | -0.0425 | -63.2451
-7.5 | -0.5907 | 0.0098 | -0.0425 | -60.2755
-7 | -0.5349 | 0.00948 | -0.0427 | -56.4241
-6.5 | -0.4788 | 0.00914 | -0.043 | -52.3851
-6 | -0.4221 | 0.00886 | -0.0433 | -47.6411
-5.5 | -0.3652 | 0.00855 | -0.0437 | -42.7135
-5 | -0.3084 | 0.00817 | -0.0441 | -37.7479
-4.5 | -0.2522 | 0.00772 | -0.0445 | -32.6684
-4 | -0.1966 | 0.00714 | -0.0449 | -27.535
-3.5 | -0.1411 | 0.00643 | -0.0454 | -21.944
-3 | -0.0843 | 0.0059 | -0.0459 | -14.2881
-2 | 0.0338 | 0.00546 | -0.0475 | 6.1905
-1.5 | 0.0934 | 0.00531 | -0.0484 | 17.5895
-1 | 0.1535 | 0.00531 | -0.0493 | 28.9077
-0.5 | 0.2139 | 0.00528 | -0.0502 | 40.5114
0 | 0.2743 | 0.00527 | -0.0512 | 52.0493
0.5 | 0.3343 | 0.00531 | -0.0521 | 62.9567
1 | 0.3947 | 0.0053 | -0.0531 | 74.4717
1.5 | 0.4545 | 0.00534 | -0.054 | 85.1124
2 | 0.5145 | 0.00537 | -0.0549 | 95.8101
2.5 | 0.574 | 0.00543 | -0.0558 | 105.709
3 | 0.6335 | 0.00547 | -0.0567 | 115.8135
3.5 | 0.6921 | 0.00558 | -0.0575 | 124.0323
4 | 0.7506 | 0.0057 | -0.0582 | 131.6842
4.5 | 0.8093 | 0.00579 | -0.0591 | 139.7755
5 | 0.8672 | 0.00594 | -0.0597 | 145.9933
5.5 | 0.9244 | 0.00612 | -0.0604 | 151.0458
6 | 0.9809 | 0.00634 | -0.0609 | 154.7161
6.5 | 1.0343 | 0.00675 | -0.0609 | 153.2296
7 | 1.0823 | 0.00746 | -0.0602 | 145.0804
7.5 | 1.1268 | 0.00826 | -0.0589 | 136.4165
8 | 1.1665 | 0.00915 | -0.0569 | 127.4863
8.5 | 1.2029 | 0.00998 | -0.0542 | 120.5311
9 | 1.229 | 0.01081 | -0.0498 | 113.691
9.5 | 1.2424 | 0.01177 | -0.0433 | 105.5565
10 | 1.2583 | 0.01303 | -0.0382 | 96.5695
11 | 1.2891 | 0.01625 | -0.0296 | 79.3292
12 | 1.3318 | 0.02066 | -0.0257 | 64.4627
12.5 | 1.3503 | 0.02298 | -0.0234 | 58.7598
13 | 1.3644 | 0.0257 | -0.0211 | 53.0895
13.5 | 1.3798 | 0.02853 | -0.0192 | 48.3631
14 | 1.3961 | 0.03146 | -0.0177 | 44.377
14.5 | 1.4143 | 0.03436 | -0.0165 | 41.1612
15 | 1.4309 | 0.0375 | -0.0155 | 38.1573
15.5 | 1.4488 | 0.04062 | -0.0147 | 35.6672
16 | 1.4628 | 0.04418 | -0.014 | 33.11
16.5 | 1.4799 | 0.04758 | -0.0136 | 31.1034
17 | 1.4923 | 0.05147 | -0.0132 | 28.9936
17.5 | 1.5068 | 0.05526 | -0.0131 | 27.2675
18 | 1.5212 | 0.05913 | -0.0131 | 25.7264
18.5 | 1.5292 | 0.06382 | -0.0134 | 23.9611
19 | 1.5403 | 0.06832 | -0.0139 | 22.5454
19.5 | 1.5481 | 0.07329 | -0.0147 | 21.1229
20 | 1.5537 | 0.07869 | -0.0158 | 19.7446

## 59. Re 3M Mach 0.10 (1)
BIGFOIL.COM POLAR EXPORT
GA 35-319
GA 35-319 |  |  |  | Cl Max: | 1.766 | at alpha= | 16.5 | deg
JavaFoil+Calcfoil stall+Eppler ext transition |  |  |  | L/D Max: | 146.808 | at alpha= | 6.5 | deg
Re: | 3000000 |  |  | Cd Min: | 0.00578 | at alpha= | -2 | deg
Mach: | 0.1 |  |  | Cl=0 at alpha= | -2.3413 | deg
|  |  |  | @ Cl=0.1, Cd= | 0.0057981
|  |  |  | @ Cl=0.4, Cd= | 0.0059916
|  |  |  | @ Cl=0.6, Cd= | 0.0063419
alpha (deg) | Cl | Cd | Cm | Cl/Cd
-20 | -0.902 | 0.14219 | -0.011 | -6.344
-19.5 | -0.921 | 0.13228 | -0.012 | -6.96
-19 | -0.94 | 0.12208 | -0.012 | -7.696
-18.5 | -0.962 | 0.1073 | -0.014 | -8.969
-18 | -0.968 | 0.10691 | -0.014 | -9.052
-17.5 | -0.994 | 0.08917 | -0.015 | -11.142
-17 | -1.021 | 0.07167 | -0.017 | -14.24
-16.5 | -1.041 | 0.05877 | -0.018 | -17.708
-16 | -1.053 | 0.05045 | -0.019 | -20.862
-15.5 | -1.068 | 0.04047 | -0.02 | -26.376
-15 | -1.071 | 0.03539 | -0.021 | -30.279
-14.5 | -1.07 | 0.03091 | -0.022 | -34.618
-14 | -1.068 | 0.02647 | -0.023 | -40.346
-13.5 | -1.058 | 0.02347 | -0.024 | -45.067
-13 | -1.042 | 0.02159 | -0.025 | -48.238
-12.5 | -1.021 | 0.01958 | -0.026 | -52.139
-12 | -0.998 | 0.01769 | -0.027 | -56.408
-11.5 | -0.969 | 0.01644 | -0.028 | -58.979
-11 | -0.937 | 0.01525 | -0.029 | -61.442
-10.5 | -0.902 | 0.01463 | -0.03 | -61.623
-10 | -0.863 | 0.01366 | -0.031 | -63.151
-9.5 | -0.82 | 0.01286 | -0.032 | -63.771
-9 | -0.775 | 0.01219 | -0.033 | -63.588
-8.5 | -0.727 | 0.01157 | -0.034 | -62.809
-8 | -0.677 | 0.01108 | -0.035 | -61.064
-7.5 | -0.625 | 0.01004 | -0.036 | -62.19
-7 | -0.57 | 0.0096 | -0.037 | -59.422
-6.5 | -0.512 | 0.00892 | -0.038 | -57.407
-6 | -0.453 | 0.00893 | -0.038 | -50.693
-5.5 | -0.393 | 0.00877 | -0.039 | -44.763
-5 | -0.331 | 0.00882 | -0.04 | -37.587
-4.5 | -0.27 | 0.00638 | -0.041 | -42.336
-4 | -0.208 | 0.00634 | -0.042 | -32.762
-3.5 | -0.145 | 0.00603 | -0.043 | -24.129
-3 | -0.083 | 0.00585 | -0.044 | -14.168
-2.5 | -0.02 | 0.0058 | -0.045 | -3.44
-2 | 0.043 | 0.00578 | -0.046 | 7.47
-1.5 | 0.106 | 0.0058 | -0.047 | 18.327
-1 | 0.17 | 0.00581 | -0.048 | 29.191
-0.5 | 0.233 | 0.00586 | -0.048 | 39.705
0 | 0.298 | 0.00588 | -0.049 | 50.709
0.5 | 0.362 | 0.00595 | -0.05 | 60.817
1 | 0.426 | 0.00602 | -0.051 | 70.641
1.5 | 0.489 | 0.00614 | -0.052 | 79.619
2 | 0.553 | 0.00623 | -0.053 | 88.659
2.5 | 0.616 | 0.00638 | -0.054 | 96.572
3 | 0.677 | 0.00648 | -0.055 | 104.396
3.5 | 0.739 | 0.00663 | -0.056 | 111.457
4 | 0.802 | 0.00677 | -0.057 | 118.459
4.5 | 0.865 | 0.00693 | -0.058 | 124.819
5 | 0.927 | 0.00709 | -0.058 | 130.727
5.5 | 0.989 | 0.007 | -0.059 | 141.35
6 | 1.05 | 0.00732 | -0.06 | 143.369
6.5 | 1.111 | 0.00757 | -0.061 | 146.808
7 | 1.155 | 0.00872 | -0.061 | 132.515
7.5 | 1.203 | 0.00974 | -0.062 | 123.444
8 | 1.254 | 0.01109 | -0.062 | 112.995
8.5 | 1.302 | 0.01325 | -0.062 | 98.239
9 | 1.351 | 0.01458 | -0.063 | 92.691
9.5 | 1.398 | 0.01585 | -0.064 | 88.23
10 | 1.444 | 0.01709 | -0.064 | 84.46
10.5 | 1.487 | 0.0183 | -0.065 | 81.221
11 | 1.527 | 0.01982 | -0.066 | 77.057
11.5 | 1.563 | 0.02221 | -0.066 | 70.353
12 | 1.598 | 0.02356 | -0.067 | 67.846
12.5 | 1.631 | 0.0249 | -0.067 | 65.522
13 | 1.659 | 0.02773 | -0.068 | 59.823
13.5 | 1.685 | 0.02934 | -0.069 | 57.42
14 | 1.707 | 0.03103 | -0.069 | 55.022
14.5 | 1.726 | 0.03295 | -0.07 | 52.395
15 | 1.742 | 0.03499 | -0.07 | 49.781
15.5 | 1.753 | 0.03724 | -0.071 | 47.082
16 | 1.761 | 0.03955 | -0.072 | 44.531
16.5 | 1.766 | 0.04195 | -0.072 | 42.082
17 | 1.766 | 0.04487 | -0.072 | 39.349
17.5 | 1.762 | 0.04759 | -0.073 | 37.03
18 | 1.756 | 0.05038 | -0.073 | 34.859
18.5 | 1.747 | 0.05346 | -0.074 | 32.676
19 | 1.733 | 0.05708 | -0.074 | 30.368
19.5 | 1.717 | 0.06074 | -0.075 | 28.271
20 | 1.698 | 0.06492 | -0.075 | 26.154

## 60. Re 3M Mach 0.10 (2)
BIGFOIL.COM POLAR EXPORT
GA 35-319
GA 35-319 |  |  |  | Cl Max: | 1.5482 | at alpha= | 20 | deg
XFOIL ncrit=9 |  |  |  | L/D Max: | 154.781 | at alpha= | 6 | deg
Re: | 3000000 |  |  | Cd Min: | 0.08147 | at alpha= | 20 | deg
Mach: | 0.1 |  |  | Cl=0 at alpha= | -2.2832 | deg
|  |  |  | @ Cl=0.1, Cd= | 0.00533
|  |  |  | @ Cl=0.4, Cd= | 0.0053218
|  |  |  | @ Cl=0.6, Cd= | 0.0054648
alpha (deg) | Cl | Cd | Cm | Cl/Cd
-20 | -1.2918 | 0.06471 | -0.0594 | -19.9629
-19.5 | -1.2978 | 0.05798 | -0.062 | -22.3836
-19 | -1.2965 | 0.05232 | -0.0639 | -24.7802
-18.5 | -1.2793 | 0.04538 | -0.0711 | -28.1908
-18 | -1.2744 | 0.04026 | -0.0732 | -31.6542
-17.5 | -1.2658 | 0.03638 | -0.0732 | -34.7938
-17 | -1.2569 | 0.03271 | -0.0729 | -38.4256
-16.5 | -1.2434 | 0.0296 | -0.0723 | -42.0068
-16 | -1.2264 | 0.02688 | -0.0713 | -45.625
-15.5 | -1.208 | 0.02443 | -0.07 | -49.4474
-15 | -1.1917 | 0.02203 | -0.0681 | -54.0944
-14.5 | -1.1692 | 0.02017 | -0.0661 | -57.9673
-14 | -1.1445 | 0.01861 | -0.0638 | -61.4992
-13.5 | -1.1165 | 0.01732 | -0.0615 | -64.463
-13 | -1.0929 | 0.01604 | -0.0582 | -68.1359
-12.5 | -1.0694 | 0.01497 | -0.0543 | -71.4362
-12 | -1.0436 | 0.01428 | -0.0498 | -73.0812
-11.5 | -1.0016 | 0.01368 | -0.0479 | -73.2164
-11 | -0.9571 | 0.0131 | -0.0464 | -73.0611
-10.5 | -0.9109 | 0.01246 | -0.0452 | -73.1059
-10 | -0.861 | 0.01198 | -0.0444 | -71.8698
-9.5 | -0.8091 | 0.01155 | -0.0439 | -70.0519
-9 | -0.7576 | 0.01104 | -0.0434 | -68.6232
-8.5 | -0.7042 | 0.01063 | -0.0432 | -66.2465
-8 | -0.6491 | 0.01026 | -0.0431 | -63.2651
-7.5 | -0.5944 | 0.00987 | -0.0431 | -60.2229
-7 | -0.5383 | 0.00953 | -0.0432 | -56.4848
-6.5 | -0.4817 | 0.00919 | -0.0435 | -52.4157
-6 | -0.4247 | 0.00891 | -0.0438 | -47.6655
-5.5 | -0.3673 | 0.00859 | -0.0441 | -42.759
-5 | -0.3102 | 0.00822 | -0.0445 | -37.7372
-4.5 | -0.2536 | 0.00777 | -0.0449 | -32.6384
-4 | -0.1976 | 0.00717 | -0.0452 | -27.5593
-3.5 | -0.1417 | 0.00648 | -0.0457 | -21.8673
-3 | -0.0848 | 0.00593 | -0.0462 | -14.3002
-2.5 | -0.0261 | 0.00564 | -0.047 | -4.6277
-2 | 0.0341 | 0.00547 | -0.0478 | 6.234
-1.5 | 0.0941 | 0.00533 | -0.0487 | 17.6548
-1 | 0.1545 | 0.00533 | -0.0496 | 28.9869
-0.5 | 0.2154 | 0.00529 | -0.0505 | 40.7183
0 | 0.2761 | 0.00528 | -0.0515 | 52.2917
0.5 | 0.3365 | 0.00533 | -0.0524 | 63.1332
1 | 0.3973 | 0.00532 | -0.0534 | 74.6805
1.5 | 0.4575 | 0.00536 | -0.0543 | 85.3545
2 | 0.5179 | 0.00539 | -0.0552 | 96.0853
2.5 | 0.5778 | 0.00545 | -0.0561 | 106.0183
3 | 0.6377 | 0.00549 | -0.057 | 116.1566
3.5 | 0.6968 | 0.0056 | -0.0578 | 124.4286
4 | 0.7556 | 0.00573 | -0.0585 | 131.8674
4.5 | 0.8147 | 0.00582 | -0.0593 | 139.9828
5 | 0.873 | 0.00597 | -0.06 | 146.2312
5.5 | 0.9306 | 0.00615 | -0.0606 | 151.3171
6 | 0.9875 | 0.00638 | -0.0611 | 154.7806
6.5 | 1.0412 | 0.0068 | -0.0611 | 153.1176
7 | 1.089 | 0.00752 | -0.0602 | 144.8138
7.5 | 1.1332 | 0.00834 | -0.0588 | 135.8753
8 | 1.1721 | 0.00925 | -0.0565 | 126.7135
8.5 | 1.2067 | 0.01012 | -0.0535 | 119.2391
9 | 1.2264 | 0.01097 | -0.0477 | 111.7958
9.5 | 1.2408 | 0.01205 | -0.0417 | 102.971
10 | 1.2568 | 0.01342 | -0.0368 | 93.6513
10.5 | 1.2704 | 0.01512 | -0.032 | 84.0212
11 | 1.2935 | 0.01684 | -0.0295 | 76.8112
11.5 | 1.3126 | 0.01911 | -0.0271 | 68.6866
12 | 1.3312 | 0.02137 | -0.0246 | 62.2929
12.5 | 1.3481 | 0.02388 | -0.0222 | 56.4531
13 | 1.3604 | 0.02682 | -0.0199 | 50.7233
13.5 | 1.3761 | 0.02973 | -0.0181 | 46.2866
14 | 1.3927 | 0.03274 | -0.0167 | 42.5382
14.5 | 1.4108 | 0.03574 | -0.0155 | 39.474
15 | 1.4274 | 0.03899 | -0.0146 | 36.6094
15.5 | 1.4441 | 0.04229 | -0.0137 | 34.1476
16 | 1.4594 | 0.04584 | -0.0131 | 31.8368
16.5 | 1.4769 | 0.04924 | -0.0127 | 29.9939
17 | 1.4886 | 0.0533 | -0.0123 | 27.9287
17.5 | 1.5029 | 0.05725 | -0.0123 | 26.2515
18 | 1.5142 | 0.06157 | -0.0124 | 24.5931
18.5 | 1.5228 | 0.06634 | -0.0128 | 22.9545
19 | 1.5347 | 0.07085 | -0.0134 | 21.6613
19.5 | 1.5411 | 0.07612 | -0.0143 | 20.2457
20 | 1.5482 | 0.08147 | -0.0154 | 19.0033

## 61. Re 3M Mach 0.25 (1)
BIGFOIL.COM POLAR EXPORT
GA 35-319
GA 35-319 |  |  |  | Cl Max: | 1.691 | at alpha= | 14.5 | deg
JavaFoil+Calcfoil stall+Eppler ext transition |  |  |  | L/D Max: | 141.025 | at alpha= | 6 | deg
Re: | 3000000 |  |  | Cd Min: | 0.00583 | at alpha= | -2 | deg
Mach: | 0.25 |  |  | Cl=0 at alpha= | -2.3438 | deg
|  |  |  | @ Cl=0.1, Cd= | 0.0058559
|  |  |  | @ Cl=0.4, Cd= | 0.0060817
|  |  |  | @ Cl=0.6, Cd= | 0.0064188
alpha (deg) | Cl | Cd | Cm | Cl/Cd
-18 | -0.667 | 0.14344 | -0.011 | -4.648
-17.5 | -0.705 | 0.13742 | -0.011 | -5.132
-17 | -0.742 | 0.12784 | -0.012 | -5.804
-16.5 | -0.775 | 0.11894 | -0.013 | -6.515
-16 | -0.814 | 0.10038 | -0.015 | -8.113
-15.5 | -0.856 | 0.08081 | -0.018 | -10.595
-15 | -0.907 | 0.05703 | -0.02 | -15.902
-14.5 | -0.936 | 0.04595 | -0.022 | -20.375
-14 | -0.958 | 0.03796 | -0.023 | -25.238
-13.5 | -0.972 | 0.03195 | -0.024 | -30.412
-13 | -0.977 | 0.02762 | -0.025 | -35.358
-12.5 | -0.972 | 0.02493 | -0.026 | -38.979
-12 | -0.962 | 0.02223 | -0.027 | -43.282
-11.5 | -0.95 | 0.01828 | -0.029 | -51.95
-11 | -0.926 | 0.0169 | -0.03 | -54.781
-10.5 | -0.897 | 0.01596 | -0.031 | -56.218
-10 | -0.864 | 0.0148 | -0.032 | -58.373
-9.5 | -0.825 | 0.01387 | -0.032 | -59.492
-9 | -0.783 | 0.01301 | -0.033 | -60.167
-8.5 | -0.737 | 0.01228 | -0.034 | -59.968
-8 | -0.687 | 0.01161 | -0.035 | -59.183
-7.5 | -0.635 | 0.01058 | -0.036 | -60.072
-7 | -0.581 | 0.00998 | -0.038 | -58.201
-6.5 | -0.524 | 0.00954 | -0.039 | -54.945
-6 | -0.464 | 0.00913 | -0.04 | -50.84
-5.5 | -0.403 | 0.00932 | -0.04 | -43.197
-5 | -0.34 | 0.00909 | -0.041 | -37.429
-4.5 | -0.277 | 0.00646 | -0.042 | -42.882
-4 | -0.213 | 0.00628 | -0.043 | -33.994
-3.5 | -0.149 | 0.00608 | -0.044 | -24.556
-3 | -0.085 | 0.00593 | -0.045 | -14.354
-2.5 | -0.02 | 0.00586 | -0.046 | -3.497
-2 | 0.044 | 0.00583 | -0.047 | 7.601
-1.5 | 0.109 | 0.00586 | -0.048 | 18.627
-1 | 0.174 | 0.00588 | -0.049 | 29.637
-0.5 | 0.239 | 0.00598 | -0.05 | 39.974
0 | 0.306 | 0.00595 | -0.051 | 51.501
0.5 | 0.372 | 0.00603 | -0.052 | 61.711
1 | 0.437 | 0.00615 | -0.053 | 71.071
1.5 | 0.503 | 0.00623 | -0.054 | 80.689
2 | 0.568 | 0.00634 | -0.054 | 89.66
2.5 | 0.633 | 0.0065 | -0.055 | 97.485
3 | 0.695 | 0.00665 | -0.056 | 104.58
3.5 | 0.76 | 0.00681 | -0.057 | 111.568
4 | 0.824 | 0.00695 | -0.058 | 118.567
4.5 | 0.888 | 0.00712 | -0.059 | 124.818
5 | 0.952 | 0.00729 | -0.06 | 130.539
5.5 | 1.015 | 0.00722 | -0.061 | 140.612
6 | 1.078 | 0.00765 | -0.062 | 141.025
6.5 | 1.124 | 0.00851 | -0.062 | 132.159
7 | 1.175 | 0.00946 | -0.062 | 124.2
7.5 | 1.228 | 0.01053 | -0.063 | 116.666
8 | 1.277 | 0.01319 | -0.063 | 96.8
8.5 | 1.328 | 0.01435 | -0.064 | 92.608
9 | 1.378 | 0.01591 | -0.064 | 86.595
9.5 | 1.425 | 0.01732 | -0.065 | 82.243
10 | 1.469 | 0.0186 | -0.066 | 78.945
10.5 | 1.51 | 0.02018 | -0.066 | 74.821
11 | 1.545 | 0.02279 | -0.067 | 67.812
11.5 | 1.58 | 0.02422 | -0.068 | 65.226
12 | 1.611 | 0.02572 | -0.068 | 62.631
12.5 | 1.635 | 0.02878 | -0.069 | 56.819
13 | 1.657 | 0.03034 | -0.07 | 54.604
13.5 | 1.674 | 0.03261 | -0.07 | 51.322
14 | 1.685 | 0.03477 | -0.071 | 48.467
14.5 | 1.691 | 0.03689 | -0.071 | 45.847
15 | 1.687 | 0.04199 | -0.072 | 40.173
15.5 | 1.685 | 0.04248 | -0.072 | 39.669
16 | 1.674 | 0.04538 | -0.073 | 36.884
16.5 | 1.656 | 0.0486 | -0.073 | 34.068
17 | 1.632 | 0.05215 | -0.074 | 31.291
17.5 | 1.602 | 0.05634 | -0.074 | 28.426
18 | 1.566 | 0.06063 | -0.074 | 25.828
18.5 | 1.525 | 0.06466 | -0.075 | 23.59
19 | 1.478 | 0.07001 | -0.075 | 21.108
19.5 | 1.426 | 0.07594 | -0.075 | 18.777

## 62. Re 3M Mach 0.25 (2)
BIGFOIL.COM POLAR EXPORT
GA 35-319
GA 35-319 |  |  |  | Cl Max: | 1.4999 | at alpha= | 19.5 | deg
XFOIL ncrit=9 |  |  |  | L/D Max: | 154.592 | at alpha= | 6 | deg
Re: | 3000000 |  |  | Cd Min: | 0.10566 | at alpha= | -20 | deg
Mach: | 0.25 |  |  | Cl=0 at alpha= | -2.2865 | deg
|  |  |  | @ Cl=0.1, Cd= | 0.0054189
|  |  |  | @ Cl=0.4, Cd= | 0.0053972
|  |  |  | @ Cl=0.6, Cd= | 0.005561
alpha (deg) | Cl | Cd | Cm | Cl/Cd
-20 | -1.0703 | 0.10566 | -0.0455 | -10.1297
-19 | -1.1298 | 0.08027 | -0.0625 | -14.075
-18.5 | -1.1416 | 0.06989 | -0.0704 | -16.3342
-18 | -1.1612 | 0.0611 | -0.0744 | -19.0049
-17.5 | -1.1645 | 0.05447 | -0.077 | -21.3787
-17 | -1.1733 | 0.04765 | -0.0792 | -24.6233
-16.5 | -1.1788 | 0.04163 | -0.0805 | -28.3161
-16 | -1.1731 | 0.03696 | -0.0808 | -31.7397
-15.5 | -1.1638 | 0.03292 | -0.0805 | -35.3524
-15 | -1.1512 | 0.0294 | -0.0796 | -39.1565
-14.5 | -1.1337 | 0.02641 | -0.0783 | -42.9269
-14 | -1.1166 | 0.02364 | -0.0765 | -47.2335
-13.5 | -1.0979 | 0.02118 | -0.0742 | -51.8366
-13 | -1.074 | 0.01923 | -0.0716 | -55.8502
-12.5 | -1.0468 | 0.01763 | -0.0688 | -59.3761
-12 | -1.0197 | 0.01622 | -0.0655 | -62.8668
-11.5 | -0.9951 | 0.01496 | -0.0613 | -66.5174
-11 | -0.9699 | 0.01413 | -0.0561 | -68.6412
-10.5 | -0.9278 | 0.01349 | -0.0534 | -68.7769
-10 | -0.8831 | 0.01276 | -0.0511 | -69.2085
-9.5 | -0.8327 | 0.01217 | -0.0496 | -68.4224
-9 | -0.7792 | 0.01171 | -0.0486 | -66.5414
-8.5 | -0.7262 | 0.01112 | -0.0476 | -65.3058
-8 | -0.6706 | 0.01065 | -0.0469 | -62.9671
-7.5 | -0.6133 | 0.0103 | -0.0466 | -59.5437
-7 | -0.5563 | 0.00982 | -0.0463 | -56.6497
-6.5 | -0.4976 | 0.00948 | -0.0462 | -52.4895
-6 | -0.439 | 0.00912 | -0.0462 | -48.136
-5.5 | -0.3794 | 0.00879 | -0.0464 | -43.1627
-5 | -0.3198 | 0.00846 | -0.0467 | -37.8014
-4.5 | -0.261 | 0.00805 | -0.0469 | -32.4224
-4 | -0.203 | 0.00742 | -0.0471 | -27.3585
-3.5 | -0.1455 | 0.0067 | -0.0474 | -21.7164
-3 | -0.0874 | 0.00608 | -0.0479 | -14.375
-2.5 | -0.0266 | 0.0057 | -0.0486 | -4.6667
-2 | 0.0357 | 0.00554 | -0.0494 | 6.444
-1.5 | 0.0976 | 0.00542 | -0.0502 | 18.0074
-1 | 0.1606 | 0.00539 | -0.0512 | 29.7959
-0.5 | 0.2237 | 0.00537 | -0.0521 | 41.6574
0 | 0.2862 | 0.00537 | -0.053 | 53.2961
1 | 0.4119 | 0.0054 | -0.055 | 76.2778
1.5 | 0.4744 | 0.00547 | -0.0559 | 86.7276
2 | 0.5369 | 0.00549 | -0.0568 | 97.796
2.5 | 0.599 | 0.00556 | -0.0577 | 107.7338
3 | 0.6611 | 0.00562 | -0.0586 | 117.6335
3.5 | 0.7225 | 0.00573 | -0.0593 | 126.0908
4 | 0.7837 | 0.00585 | -0.0601 | 133.9658
4.5 | 0.8444 | 0.006 | -0.0607 | 140.7333
5 | 0.905 | 0.00616 | -0.0613 | 146.9156
5.5 | 0.9648 | 0.00635 | -0.0617 | 151.937
6 | 1.0234 | 0.00662 | -0.062 | 154.5921
7 | 1.1238 | 0.00794 | -0.0599 | 141.5365
7.5 | 1.1641 | 0.00888 | -0.0573 | 131.0923
8 | 1.1945 | 0.00993 | -0.0531 | 120.292
8.5 | 1.2036 | 0.011 | -0.0452 | 109.4182
9 | 1.2176 | 0.01237 | -0.0392 | 98.4317
9.5 | 1.2336 | 0.01403 | -0.0342 | 87.9259
10 | 1.2496 | 0.0159 | -0.0297 | 78.5912
10.5 | 1.2648 | 0.01792 | -0.0254 | 70.5804
11.5 | 1.306 | 0.0231 | -0.0215 | 56.5368
12 | 1.3214 | 0.02595 | -0.019 | 50.921
12.5 | 1.3334 | 0.02926 | -0.0166 | 45.5707
13 | 1.3465 | 0.0327 | -0.0147 | 41.1774
13.5 | 1.3619 | 0.03613 | -0.0132 | 37.6944
14 | 1.3781 | 0.03962 | -0.0119 | 34.7829
14.5 | 1.3935 | 0.04328 | -0.0108 | 32.1973
15 | 1.4114 | 0.04685 | -0.0099 | 30.1259
15.5 | 1.4253 | 0.05087 | -0.0092 | 28.0185
16 | 1.441 | 0.05489 | -0.0088 | 26.2525
16.5 | 1.4517 | 0.05949 | -0.0085 | 24.4024
17 | 1.4655 | 0.06393 | -0.0085 | 22.9235
17.5 | 1.4759 | 0.06888 | -0.0089 | 21.4271
18 | 1.4853 | 0.07405 | -0.0094 | 20.0581
18.5 | 1.4924 | 0.07968 | -0.0104 | 18.7299
19 | 1.4988 | 0.08554 | -0.0117 | 17.5216
19.5 | 1.4999 | 0.09224 | -0.0135 | 16.2608
20 | 1.4989 | 0.0994 | -0.0158 | 15.0795

## 63. Re 3M Mach 0.50 (1)
BIGFOIL.COM POLAR EXPORT
GA 35-319
GA 35-319 |  |  |  | Cl Max: | 1.523 | at alpha= | 10 | deg
JavaFoil+Calcfoil stall+Eppler ext transition |  |  |  | L/D Max: | 116.372 | at alpha= | 4.5 | deg
Re: | 3000000 |  |  | Cd Min: | 0.00618 | at alpha= | -0.5 | deg
Mach: | 0.5 |  |  | Cl=0 at alpha= | -2.3425 | deg
|  |  |  | @ Cl=0.1, Cd= | 0.0062486
|  |  |  | @ Cl=0.4, Cd= | 0.0065181
|  |  |  | @ Cl=0.6, Cd= | 0.0069141
alpha (deg) | Cl | Cd | Cm | Cl/Cd
-20 | -1.02 | 0.16938 | -0.012 | -6.024
-19.5 | -0.989 | 0.16419 | -0.012 | -6.024
-19 | -0.96 | 0.16276 | -0.012 | -5.896
-18.5 | -0.931 | 0.15672 | -0.012 | -5.942
-18 | -0.903 | 0.15161 | -0.013 | -5.955
-17.5 | -0.877 | 0.15568 | -0.014 | -5.634
-17 | -0.85 | 0.14554 | -0.014 | -5.838
-16.5 | -0.821 | 0.13589 | -0.015 | -6.04
-16 | -0.791 | 0.1323 | -0.015 | -5.975
-15.5 | -0.76 | 0.12663 | -0.014 | -5.999
-15 | -0.731 | 0.12001 | -0.015 | -6.09
-14.5 | -0.702 | 0.11857 | -0.015 | -5.923
-14 | -0.674 | 0.11494 | -0.015 | -5.863
-13.5 | -0.645 | 0.11102 | -0.016 | -5.812
-13 | -0.617 | 0.10543 | -0.017 | -5.854
-12.5 | -0.586 | 0.10138 | -0.015 | -5.781
-12 | -0.557 | 0.09317 | -0.015 | -5.982
-11.5 | -0.529 | 0.08728 | -0.016 | -6.058
-11 | -0.5 | 0.08454 | -0.016 | -5.918
-10.5 | -0.472 | 0.08212 | -0.017 | -5.744
-10 | -0.443 | 0.06851 | -0.017 | -6.47
-9.5 | -0.415 | 0.06741 | -0.019 | -6.161
-9 | -0.641 | 0.02717 | -0.034 | -23.583
-8.5 | -0.71 | 0.01732 | -0.038 | -40.972
-8 | -0.699 | 0.01468 | -0.039 | -47.614
-7.5 | -0.665 | 0.01335 | -0.04 | -49.839
-7 | -0.619 | 0.01233 | -0.041 | -50.221
-6.5 | -0.564 | 0.01166 | -0.042 | -48.366
-6 | -0.504 | 0.01093 | -0.043 | -46.093
-5.5 | -0.44 | 0.01021 | -0.045 | -43.133
-5 | -0.375 | 0.00965 | -0.046 | -38.822
-4.5 | -0.307 | 0.00917 | -0.047 | -33.478
-4 | -0.238 | 0.00688 | -0.048 | -34.533
-3.5 | -0.167 | 0.00663 | -0.049 | -25.111
-3 | -0.095 | 0.00644 | -0.05 | -14.74
-2.5 | -0.023 | 0.00644 | -0.051 | -3.552
-2 | 0.05 | 0.0062 | -0.052 | 7.997
-1.5 | 0.122 | 0.00627 | -0.054 | 19.49
-1 | 0.195 | 0.00634 | -0.055 | 30.706
-0.5 | 0.267 | 0.00618 | -0.056 | 43.22
0 | 0.343 | 0.00644 | -0.057 | 53.177
0.5 | 0.416 | 0.00654 | -0.058 | 63.625
1 | 0.489 | 0.00667 | -0.059 | 73.249
1.5 | 0.562 | 0.00681 | -0.06 | 82.485
2 | 0.635 | 0.00701 | -0.061 | 90.624
2.5 | 0.708 | 0.00724 | -0.062 | 97.818
3 | 0.775 | 0.00739 | -0.063 | 104.908
3.5 | 0.847 | 0.0076 | -0.064 | 111.475
4 | 0.905 | 0.00797 | -0.064 | 113.579
4.5 | 0.97 | 0.00833 | -0.065 | 116.372
5 | 1.036 | 0.00895 | -0.065 | 115.649
5.5 | 1.1 | 0.00971 | -0.066 | 113.299
6 | 1.162 | 0.01066 | -0.067 | 109.04
6.5 | 1.223 | 0.01181 | -0.068 | 103.591
7 | 1.28 | 0.01348 | -0.068 | 94.993
7.5 | 1.332 | 0.01649 | -0.069 | 80.742
8 | 1.383 | 0.01865 | -0.069 | 74.163
8.5 | 1.432 | 0.02088 | -0.07 | 68.59
9 | 1.477 | 0.02287 | -0.071 | 64.569
9.5 | 1.508 | 0.02543 | -0.071 | 59.311
10 | 1.523 | 0.02928 | -0.072 | 52.015
10.5 | 1.517 | 0.03372 | -0.073 | 45.001
11 | 1.476 | 0.03744 | -0.073 | 39.42
11.5 | 1.338 | 0.0423 | -0.074 | 31.624
12 | 0.947 | 0.04934 | -0.074 | 19.188
12.5 | 0.971 | 0.05615 | -0.074 | 17.29
13 | 0.886 | 0.10379 | -0.044 | 8.534
13.5 | 0.985 | 0.08394 | -0.069 | 11.73
14 | 0.983 | 0.10626 | -0.063 | 9.252
14.5 | 0.979 | 0.12114 | -0.052 | 8.085
15 | 1.053 | 0.10578 | -0.067 | 9.955

## 64. Re 3M Mach 0.50 (2)
BIGFOIL.COM POLAR EXPORT
GA 35-319
GA 35-319 |  |  |  | Cl Max: | 1.3591 | at alpha= | 17 | deg
XFOIL ncrit=9 |  |  |  | L/D Max: | 149.475 | at alpha= | 5.5 | deg
Re: | 3000000 |  |  | Cd Min: | 0.17567 | at alpha= | 20 | deg
Mach: | 0.5 |  |  | Cl=0 at alpha= | -2.2958 | deg
|  |  |  | @ Cl=0.1, Cd= | 0.00576
|  |  |  | @ Cl=0.4, Cd= | 0.0057877
|  |  |  | @ Cl=0.6, Cd= | 0.0059919
alpha (deg) | Cl | Cd | Cm | Cl/Cd
-15.5 | -0.5173 | 0.13906 | -0.0355 | -3.72
-15 | -0.5584 | 0.12172 | -0.0472 | -4.5876
-14 | -0.6011 | 0.09597 | -0.0645 | -6.2634
-13.5 | -0.6231 | 0.08365 | -0.0729 | -7.4489
-13 | -0.647 | 0.0719 | -0.0809 | -8.9986
-12.5 | -0.6736 | 0.06089 | -0.0879 | -11.0626
-12 | -0.7005 | 0.05105 | -0.0933 | -13.7218
-11.5 | -0.7274 | 0.04238 | -0.0967 | -17.1638
-11 | -0.7562 | 0.03466 | -0.0978 | -21.8177
-10.5 | -0.7623 | 0.02918 | -0.0967 | -26.1241
-9.5 | -0.7606 | 0.02047 | -0.0905 | -37.1568
-9 | -0.748 | 0.01737 | -0.086 | -43.0628
-8.5 | -0.722 | 0.01526 | -0.0812 | -47.3132
-8 | -0.6946 | 0.01363 | -0.0755 | -50.9611
-7.5 | -0.6681 | 0.01253 | -0.0684 | -53.32
-7 | -0.6156 | 0.0117 | -0.0647 | -52.6154
-6.5 | -0.5563 | 0.01099 | -0.0619 | -50.6187
-6 | -0.4942 | 0.01035 | -0.0598 | -47.7488
-5.5 | -0.4279 | 0.00986 | -0.0585 | -43.3976
-5 | -0.3607 | 0.00937 | -0.0575 | -38.4952
-4.5 | -0.2923 | 0.00897 | -0.0569 | -32.5864
-4 | -0.2244 | 0.00855 | -0.0564 | -26.2456
-3.5 | -0.1598 | 0.00774 | -0.056 | -20.646
-3 | -0.0961 | 0.0068 | -0.0557 | -14.1324
-2.5 | -0.0292 | 0.00617 | -0.0558 | -4.7326
-2 | 0.0423 | 0.00588 | -0.0565 | 7.1939
-1.5 | 0.1144 | 0.00573 | -0.0573 | 19.9651
-1 | 0.187 | 0.00573 | -0.0581 | 32.6353
-0.5 | 0.2602 | 0.00571 | -0.0591 | 45.5692
0 | 0.3328 | 0.00576 | -0.0601 | 57.7778
0.5 | 0.4056 | 0.00579 | -0.0611 | 70.0518
1 | 0.4781 | 0.00585 | -0.062 | 81.7265
1.5 | 0.5504 | 0.00593 | -0.0629 | 92.8162
2 | 0.6225 | 0.00602 | -0.0637 | 103.4053
2.5 | 0.6945 | 0.00612 | -0.0645 | 113.4804
3 | 0.766 | 0.00626 | -0.0651 | 122.3642
3.5 | 0.8376 | 0.00639 | -0.0655 | 131.0798
4 | 0.9075 | 0.0066 | -0.0657 | 137.5
4.5 | 0.9766 | 0.00683 | -0.0655 | 142.9868
5 | 1.0459 | 0.00706 | -0.0652 | 148.1445
5.5 | 1.1106 | 0.00743 | -0.064 | 149.4751
6 | 1.1713 | 0.00789 | -0.0621 | 148.4537
6.5 | 1.2141 | 0.00871 | -0.0575 | 139.3915
7 | 1.2066 | 0.0104 | -0.0459 | 116.0192
8 | 1.1873 | 0.01675 | -0.029 | 70.8836
8.5 | 1.1845 | 0.02027 | -0.0227 | 58.4361
9 | 1.1907 | 0.02363 | -0.0177 | 50.3893
9.5 | 1.1978 | 0.02721 | -0.0133 | 44.0206
10 | 1.21 | 0.03077 | -0.0097 | 39.324
10.5 | 1.2196 | 0.03454 | -0.0061 | 35.3098
11.5 | 1.2611 | 0.04365 | -0.0055 | 28.8912
12 | 1.2688 | 0.04864 | -0.0037 | 26.0855
12.5 | 1.2763 | 0.05386 | -0.0023 | 23.6966
13 | 1.2893 | 0.05893 | -0.0013 | 21.8785
13.5 | 1.3018 | 0.06426 | -0.0006 | 20.2583
14 | 1.3157 | 0.06973 | -0.0003 | 18.8685
14.5 | 1.3283 | 0.07554 | -0.0004 | 17.5841
15 | 1.3383 | 0.08187 | -0.001 | 16.3466
15.5 | 1.3483 | 0.08843 | -0.002 | 15.2471
16 | 1.3527 | 0.09587 | -0.0037 | 14.1097
16.5 | 1.3586 | 0.10339 | -0.0059 | 13.1405
17 | 1.3591 | 0.1118 | -0.0089 | 12.1565
17.5 | 1.355 | 0.12099 | -0.0128 | 11.1993
18 | 1.3481 | 0.13079 | -0.0175 | 10.3074
18.5 | 1.3373 | 0.14131 | -0.0233 | 9.4636
19 | 1.3231 | 0.15248 | -0.03 | 8.6772
19.5 | 1.3089 | 0.16394 | -0.0374 | 7.984
20 | 1.2947 | 0.17567 | -0.0453 | 7.3701

## 65. Re 4M Mach 0.00 (1)
BIGFOIL.COM POLAR EXPORT
GA 35-319
GA 35-319 |  |  |  | Cl Max: | 1.786 | at alpha= | 17 | deg
JavaFoil+Calcfoil stall+Eppler ext transition |  |  |  | L/D Max: | 142.484 | at alpha= | 6.5 | deg
Re: | 4000000 |  |  | Cd Min: | 0.00556 | at alpha= | -2 | deg
Mach: | 0 |  |  | Cl=0 at alpha= | -2.3413 | deg
|  |  |  | @ Cl=0.1, Cd= | 0.00556
|  |  |  | @ Cl=0.4, Cd= | 0.0057462
|  |  |  | @ Cl=0.6, Cd= | 0.0060914
alpha (deg) | Cl | Cd | Cm | Cl/Cd
-20 | -0.964 | 0.12123 | -0.012 | -7.954
-19.5 | -0.988 | 0.10544 | -0.013 | -9.372
-19 | -1.011 | 0.09136 | -0.014 | -11.065
-18.5 | -1.034 | 0.07718 | -0.015 | -13.403
-18 | -1.041 | 0.07431 | -0.016 | -14.016
-17.5 | -1.059 | 0.06363 | -0.017 | -16.639
-17 | -1.073 | 0.05469 | -0.018 | -19.613
-16.5 | -1.082 | 0.04787 | -0.019 | -22.598
-16 | -1.095 | 0.03928 | -0.02 | -27.875
-15.5 | -1.098 | 0.03424 | -0.021 | -32.056
-15 | -1.096 | 0.03052 | -0.022 | -35.909
-14.5 | -1.09 | 0.02782 | -0.022 | -39.16
-14 | -1.084 | 0.02334 | -0.024 | -46.454
-13.5 | -1.071 | 0.02117 | -0.024 | -50.607
-13 | -1.053 | 0.01941 | -0.025 | -54.234
-12.5 | -1.03 | 0.01761 | -0.026 | -58.49
-12 | -1.004 | 0.0162 | -0.027 | -61.972
-11.5 | -0.974 | 0.01505 | -0.028 | -64.75
-11 | -0.941 | 0.01403 | -0.029 | -67.044
-10.5 | -0.904 | 0.01354 | -0.03 | -66.768
-10 | -0.864 | 0.01266 | -0.031 | -68.284
-9.5 | -0.821 | 0.01199 | -0.032 | -68.49
-9 | -0.775 | 0.01136 | -0.033 | -68.23
-8.5 | -0.727 | 0.01082 | -0.034 | -67.211
-8 | -0.677 | 0.01031 | -0.035 | -65.669
-7.5 | -0.625 | 0.00943 | -0.036 | -66.238
-7 | -0.568 | 0.00907 | -0.037 | -62.646
-6.5 | -0.51 | 0.00846 | -0.037 | -60.274
-6 | -0.451 | 0.00812 | -0.038 | -55.549
-5.5 | -0.391 | 0.00829 | -0.039 | -47.139
-5 | -0.33 | 0.00838 | -0.04 | -39.348
-4.5 | -0.269 | 0.00652 | -0.041 | -41.179
-4 | -0.207 | 0.00612 | -0.042 | -33.78
-3.5 | -0.145 | 0.00605 | -0.043 | -23.909
-3 | -0.082 | 0.0057 | -0.044 | -14.462
-2.5 | -0.02 | 0.0056 | -0.045 | -3.541
-2 | 0.043 | 0.00556 | -0.045 | 7.722
-1.5 | 0.106 | 0.00556 | -0.046 | 19.021
-1 | 0.169 | 0.00566 | -0.047 | 29.806
-0.5 | 0.232 | 0.00566 | -0.048 | 40.885
0 | 0.297 | 0.00567 | -0.049 | 52.296
0.5 | 0.36 | 0.00567 | -0.05 | 63.474
1 | 0.423 | 0.00579 | -0.051 | 73.105
1.5 | 0.487 | 0.00589 | -0.052 | 82.664
2 | 0.55 | 0.00602 | -0.053 | 91.393
2.5 | 0.613 | 0.00611 | -0.054 | 100.381
3 | 0.673 | 0.00624 | -0.055 | 107.863
3.5 | 0.736 | 0.00637 | -0.055 | 115.545
4 | 0.798 | 0.00646 | -0.056 | 123.623
4.5 | 0.86 | 0.0066 | -0.057 | 130.344
5 | 0.922 | 0.00698 | -0.058 | 132.225
5.5 | 0.984 | 0.007 | -0.059 | 140.514
6 | 1.045 | 0.00742 | -0.06 | 140.838
6.5 | 1.106 | 0.00776 | -0.061 | 142.484
7 | 1.151 | 0.00885 | -0.061 | 130.135
7.5 | 1.197 | 0.01002 | -0.061 | 119.479
8 | 1.247 | 0.01164 | -0.062 | 107.13
8.5 | 1.298 | 0.01256 | -0.062 | 103.315
9 | 1.348 | 0.01376 | -0.063 | 98.011
9.5 | 1.396 | 0.01518 | -0.064 | 91.966
10 | 1.441 | 0.01617 | -0.064 | 89.17
10.5 | 1.484 | 0.01722 | -0.065 | 86.188
11 | 1.524 | 0.01936 | -0.065 | 78.717
11.5 | 1.563 | 0.02047 | -0.066 | 76.355
12 | 1.599 | 0.02194 | -0.067 | 72.883
12.5 | 1.632 | 0.02317 | -0.067 | 70.468
13 | 1.661 | 0.02576 | -0.068 | 64.482
13.5 | 1.688 | 0.02715 | -0.069 | 62.183
14 | 1.713 | 0.02879 | -0.069 | 59.482
14.5 | 1.733 | 0.03066 | -0.07 | 56.525
15 | 1.751 | 0.03243 | -0.07 | 53.975
15.5 | 1.765 | 0.03441 | -0.071 | 51.28
16 | 1.775 | 0.03683 | -0.071 | 48.197
16.5 | 1.782 | 0.03884 | -0.072 | 45.878
17 | 1.786 | 0.04119 | -0.073 | 43.354
17.5 | 1.786 | 0.04373 | -0.073 | 40.828
18 | 1.783 | 0.0461 | -0.073 | 38.676
18.5 | 1.777 | 0.049 | -0.074 | 36.263
19 | 1.768 | 0.05241 | -0.074 | 33.725
19.5 | 1.755 | 0.05561 | -0.075 | 31.566
20 | 1.741 | 0.05899 | -0.075 | 29.511

## 66. Re 4M Mach 0.00 (2)
BIGFOIL.COM POLAR EXPORT
GA 35-319
GA 35-319 |  |  |  | Cl Max: | 1.5839 | at alpha= | 20 | deg
XFOIL ncrit=9 |  |  |  | L/D Max: | 157.846 | at alpha= | 6 | deg
Re: | 4000000 |  |  | Cd Min: | 0.0747 | at alpha= | 20 | deg
Mach: | 0 |  |  | Cl=0 at alpha= | -2.2931 | deg
|  |  |  | @ Cl=0.1, Cd= | 0.0050422
|  |  |  | @ Cl=0.4, Cd= | 0.00503
|  |  |  | @ Cl=0.6, Cd= | 0.0051768
alpha (deg) | Cl | Cd | Cm | Cl/Cd
-19.5 | -1.4235 | 0.04741 | -0.0557 | -30.0253
-19 | -1.3411 | 0.04136 | -0.0725 | -32.425
-18.5 | -1.3373 | 0.03759 | -0.0719 | -35.576
-17.5 | -1.3185 | 0.03058 | -0.0712 | -43.1164
-17 | -1.3068 | 0.02752 | -0.0703 | -47.4855
-16.5 | -1.2925 | 0.02482 | -0.069 | -52.0749
-16 | -1.2735 | 0.02259 | -0.0675 | -56.3745
-15.5 | -1.2516 | 0.02072 | -0.0657 | -60.4054
-15 | -1.2271 | 0.0191 | -0.0637 | -64.2461
-14.5 | -1.2057 | 0.0175 | -0.0611 | -68.8971
-14 | -1.182 | 0.01618 | -0.0582 | -73.0532
-13.5 | -1.156 | 0.01516 | -0.055 | -76.2533
-13 | -1.1322 | 0.01432 | -0.0507 | -79.0642
-12.5 | -1.1007 | 0.01373 | -0.0472 | -80.1675
-12 | -1.0604 | 0.01304 | -0.0453 | -81.319
-11.5 | -1.0148 | 0.0125 | -0.0441 | -81.184
-11 | -0.9662 | 0.01203 | -0.0433 | -80.3159
-10 | -0.866 | 0.01106 | -0.0421 | -78.3002
-9.5 | -0.8135 | 0.01067 | -0.0418 | -76.2418
-9 | -0.7595 | 0.01032 | -0.0418 | -73.595
-8.5 | -0.7057 | 0.00991 | -0.0417 | -71.2109
-8 | -0.6508 | 0.00957 | -0.0418 | -68.0042
-7.5 | -0.5947 | 0.00926 | -0.042 | -64.2225
-7 | -0.5387 | 0.00894 | -0.0422 | -60.2573
-6.5 | -0.4819 | 0.00867 | -0.0426 | -55.5825
-6 | -0.4247 | 0.00837 | -0.043 | -50.7407
-5.5 | -0.3672 | 0.0081 | -0.0435 | -45.3333
-5 | -0.3098 | 0.00783 | -0.044 | -39.5658
-4.5 | -0.2524 | 0.00744 | -0.0445 | -33.9247
-4 | -0.1957 | 0.00697 | -0.045 | -28.0775
-3.5 | -0.1392 | 0.00645 | -0.0455 | -21.5814
-3 | -0.0826 | 0.00585 | -0.0461 | -14.1197
-2.5 | -0.0245 | 0.00543 | -0.0468 | -4.512
-2 | 0.0347 | 0.00523 | -0.0476 | 6.6348
-1.5 | 0.0941 | 0.00505 | -0.0485 | 18.6337
-1 | 0.1545 | 0.00497 | -0.0494 | 31.0865
-0.5 | 0.2148 | 0.00496 | -0.0504 | 43.3065
0 | 0.2752 | 0.00497 | -0.0513 | 55.3722
0.5 | 0.3357 | 0.00496 | -0.0523 | 67.6815
1 | 0.3957 | 0.00503 | -0.0532 | 78.668
1.5 | 0.4561 | 0.00503 | -0.0542 | 90.6759
2 | 0.5158 | 0.0051 | -0.0551 | 101.1373
2.5 | 0.5758 | 0.00514 | -0.0561 | 112.0233
3 | 0.635 | 0.00523 | -0.057 | 121.4149
3.5 | 0.6939 | 0.00533 | -0.0578 | 130.1876
4 | 0.7527 | 0.00544 | -0.0586 | 138.364
4.5 | 0.8114 | 0.00554 | -0.0594 | 146.4621
5 | 0.8692 | 0.0057 | -0.0601 | 152.4912
5.5 | 0.9266 | 0.00589 | -0.0608 | 157.3175
6 | 0.9818 | 0.00622 | -0.0611 | 157.8457
6.5 | 1.0321 | 0.00684 | -0.0607 | 150.8918
7 | 1.0788 | 0.00762 | -0.0598 | 141.5748
7.5 | 1.1233 | 0.00839 | -0.0585 | 133.8856
8 | 1.1656 | 0.00913 | -0.0569 | 127.667
8.5 | 1.2046 | 0.00986 | -0.0546 | 122.1704
9 | 1.2383 | 0.01056 | -0.0515 | 117.2633
9.5 | 1.2501 | 0.01145 | -0.0445 | 109.179
10 | 1.2676 | 0.01261 | -0.0395 | 100.5234
10.5 | 1.2829 | 0.01413 | -0.0349 | 90.7926
11.5 | 1.3256 | 0.0175 | -0.029 | 75.7486
12.5 | 1.3635 | 0.02191 | -0.0242 | 62.2319
13 | 1.3801 | 0.02445 | -0.022 | 56.4458
13.5 | 1.3987 | 0.02699 | -0.0203 | 51.8229
14 | 1.4182 | 0.02963 | -0.0189 | 47.8637
14.5 | 1.4388 | 0.03232 | -0.0178 | 44.5173
15 | 1.4556 | 0.03537 | -0.0166 | 41.1535
15.5 | 1.4769 | 0.03814 | -0.0159 | 38.7231
16 | 1.4942 | 0.0413 | -0.0151 | 36.1792
16.5 | 1.5096 | 0.04471 | -0.0144 | 33.7643
17 | 1.5253 | 0.04818 | -0.0139 | 31.6584
17.5 | 1.5365 | 0.05213 | -0.0135 | 29.4744
18 | 1.5504 | 0.05595 | -0.0133 | 27.7105
18.5 | 1.5632 | 0.05993 | -0.0134 | 26.0838
19 | 1.5715 | 0.06455 | -0.0136 | 24.3455
19.5 | 1.5803 | 0.06927 | -0.0142 | 22.8136
20 | 1.5839 | 0.0747 | -0.015 | 21.2035

## 67. Re 4M Mach 0.10 (1)
BIGFOIL.COM POLAR EXPORT
GA 35-319
GA 35-319 |  |  |  | Cl Max: | 1.77 | at alpha= | 17 | deg
JavaFoil+Calcfoil stall+Eppler ext transition |  |  |  | L/D Max: | 142.283 | at alpha= | 6.5 | deg
Re: | 4000000 |  |  | Cd Min: | 0.00556 | at alpha= | -2 | deg
Mach: | 0.1 |  |  | Cl=0 at alpha= | -2.3413 | deg
|  |  |  | @ Cl=0.1, Cd= | 0.0056052
|  |  |  | @ Cl=0.4, Cd= | 0.0057913
|  |  |  | @ Cl=0.6, Cd= | 0.0061297
alpha (deg) | Cl | Cd | Cm | Cl/Cd
-20 | -0.909 | 0.13257 | -0.011 | -6.857
-19.5 | -0.931 | 0.12039 | -0.012 | -7.734
-19 | -0.954 | 0.10705 | -0.013 | -8.913
-18.5 | -0.982 | 0.08971 | -0.015 | -10.949
-18 | -0.989 | 0.08943 | -0.015 | -11.054
-17.5 | -1.018 | 0.07167 | -0.016 | -14.197
-17 | -1.037 | 0.06067 | -0.017 | -17.09
-16.5 | -1.052 | 0.05176 | -0.019 | -20.327
-16 | -1.063 | 0.04506 | -0.019 | -23.585
-15.5 | -1.076 | 0.03644 | -0.021 | -29.524
-15 | -1.078 | 0.03194 | -0.022 | -33.763
-14.5 | -1.075 | 0.02898 | -0.023 | -37.096
-14 | -1.073 | 0.02408 | -0.024 | -44.56
-13.5 | -1.062 | 0.02175 | -0.025 | -48.84
-13 | -1.046 | 0.02006 | -0.025 | -52.134
-12.5 | -1.025 | 0.01822 | -0.026 | -56.257
-12 | -1.001 | 0.0165 | -0.027 | -60.675
-11.5 | -0.973 | 0.01531 | -0.028 | -63.512
-11 | -0.94 | 0.01424 | -0.029 | -66.029
-10.5 | -0.904 | 0.01372 | -0.03 | -65.899
-10 | -0.865 | 0.01283 | -0.031 | -67.442
-9.5 | -0.823 | 0.01209 | -0.032 | -68.019
-9 | -0.777 | 0.01092 | -0.033 | -71.147
-8.5 | -0.729 | 0.0109 | -0.034 | -66.9
-8 | -0.679 | 0.0104 | -0.035 | -65.304
-7.5 | -0.627 | 0.00951 | -0.036 | -65.864
-7 | -0.571 | 0.00913 | -0.037 | -62.468
-6.5 | -0.512 | 0.00845 | -0.038 | -60.669
-6 | -0.453 | 0.00845 | -0.038 | -53.567
-5.5 | -0.393 | 0.00836 | -0.039 | -46.936
-5 | -0.331 | 0.00849 | -0.04 | -39.056
-4.5 | -0.27 | 0.00654 | -0.041 | -41.276
-4 | -0.208 | 0.00623 | -0.042 | -33.345
-3.5 | -0.145 | 0.00589 | -0.043 | -24.69
-3 | -0.083 | 0.00575 | -0.044 | -14.415
-2.5 | -0.02 | 0.0056 | -0.045 | -3.56
-2 | 0.043 | 0.00556 | -0.046 | 7.768
-1.5 | 0.106 | 0.00561 | -0.047 | 18.963
-1 | 0.17 | 0.00566 | -0.048 | 29.964
-0.5 | 0.233 | 0.00571 | -0.048 | 40.771
0 | 0.298 | 0.00567 | -0.049 | 52.591
0.5 | 0.362 | 0.00572 | -0.05 | 63.28
1 | 0.426 | 0.00584 | -0.051 | 72.907
1.5 | 0.489 | 0.00593 | -0.052 | 82.512
2 | 0.553 | 0.00607 | -0.053 | 91.138
2.5 | 0.616 | 0.00615 | -0.054 | 100.177
3 | 0.677 | 0.00629 | -0.055 | 107.623
3.5 | 0.739 | 0.00638 | -0.056 | 115.837
4 | 0.802 | 0.0065 | -0.057 | 123.362
4.5 | 0.865 | 0.00665 | -0.058 | 130.081
5 | 0.927 | 0.007 | -0.058 | 132.397
5.5 | 0.989 | 0.00702 | -0.059 | 140.835
6 | 1.05 | 0.00745 | -0.06 | 141.036
6.5 | 1.111 | 0.00781 | -0.061 | 142.283
7 | 1.154 | 0.00898 | -0.061 | 128.442
7.5 | 1.202 | 0.01017 | -0.061 | 118.201
8 | 1.252 | 0.01182 | -0.062 | 105.937
8.5 | 1.303 | 0.01276 | -0.063 | 102.084
9 | 1.353 | 0.01394 | -0.063 | 97.067
9.5 | 1.401 | 0.0154 | -0.064 | 90.982
10 | 1.446 | 0.01642 | -0.065 | 88.1
10.5 | 1.489 | 0.01749 | -0.065 | 85.141
11 | 1.528 | 0.01962 | -0.066 | 77.879
11.5 | 1.566 | 0.02077 | -0.066 | 75.412
12 | 1.602 | 0.02229 | -0.067 | 71.869
12.5 | 1.635 | 0.0236 | -0.068 | 69.251
13 | 1.662 | 0.02627 | -0.068 | 63.266
13.5 | 1.688 | 0.02765 | -0.069 | 61.065
14 | 1.711 | 0.02942 | -0.069 | 58.151
14.5 | 1.73 | 0.03138 | -0.07 | 55.127
15 | 1.746 | 0.03311 | -0.071 | 52.722
15.5 | 1.757 | 0.03511 | -0.071 | 50.041
16 | 1.765 | 0.03764 | -0.072 | 46.896
16.5 | 1.769 | 0.03976 | -0.072 | 44.496
17 | 1.77 | 0.04224 | -0.073 | 41.901
17.5 | 1.767 | 0.04488 | -0.073 | 39.367
18 | 1.76 | 0.04765 | -0.074 | 36.941
18.5 | 1.751 | 0.0505 | -0.074 | 34.671
19 | 1.738 | 0.05393 | -0.074 | 32.218
19.5 | 1.722 | 0.05741 | -0.075 | 29.993
20 | 1.702 | 0.06123 | -0.075 | 27.801

## 68. Re 4M Mach 0.10 (2)
BIGFOIL.COM POLAR EXPORT
GA 35-319
GA 35-319 |  |  |  | Cl Max: | 1.5747 | at alpha= | 20 | deg
XFOIL ncrit=9 |  |  |  | L/D Max: | 158.144 | at alpha= | 6 | deg
Re: | 4000000 |  |  | Cd Min: | 0.07792 | at alpha= | 20 | deg
Mach: | 0.1 |  |  | Cl=0 at alpha= | -2.2938 | deg
|  |  |  | @ Cl=0.1, Cd= | 0.0050532
|  |  |  | @ Cl=0.4, Cd= | 0.00504
|  |  |  | @ Cl=0.6, Cd= | 0.0051807
alpha (deg) | Cl | Cd | Cm | Cl/Cd
-20 | -1.3763 | 0.05671 | -0.0602 | -24.2691
-19.5 | -1.4001 | 0.05136 | -0.0574 | -27.2605
-19 | -1.3251 | 0.04451 | -0.074 | -29.7708
-18.5 | -1.3258 | 0.04027 | -0.0734 | -32.9228
-18 | -1.3188 | 0.03625 | -0.0735 | -36.3807
-17.5 | -1.3047 | 0.03296 | -0.0733 | -39.5843
-17 | -1.2938 | 0.02964 | -0.0727 | -43.6505
-16.5 | -1.2844 | 0.02641 | -0.0715 | -48.6331
-16 | -1.2676 | 0.02387 | -0.0701 | -53.1043
-15.5 | -1.2481 | 0.02171 | -0.0683 | -57.4896
-15 | -1.2248 | 0.01989 | -0.0663 | -61.5787
-14.5 | -1.1995 | 0.01836 | -0.0641 | -65.3322
-14 | -1.1784 | 0.01678 | -0.0611 | -70.2265
-13.5 | -1.1531 | 0.01559 | -0.0579 | -73.9641
-13 | -1.1277 | 0.01463 | -0.0542 | -77.0813
-12.5 | -1.1028 | 0.01396 | -0.0495 | -78.9971
-12 | -1.0642 | 0.01326 | -0.0472 | -80.2564
-11.5 | -1.0198 | 0.01267 | -0.0456 | -80.4893
-11 | -0.9717 | 0.01216 | -0.0446 | -79.9095
-10.5 | -0.9212 | 0.01174 | -0.0438 | -78.4668
-10 | -0.8711 | 0.01118 | -0.0431 | -77.9159
-9.5 | -0.8187 | 0.01076 | -0.0427 | -76.0874
-9 | -0.7644 | 0.01039 | -0.0425 | -73.5707
-8.5 | -0.71 | 0.01 | -0.0424 | -71
-8 | -0.655 | 0.00963 | -0.0424 | -68.0166
-7.5 | -0.5986 | 0.00931 | -0.0426 | -64.2965
-7 | -0.5421 | 0.00899 | -0.0428 | -60.3003
-6.5 | -0.485 | 0.0087 | -0.0431 | -55.7471
-6 | -0.4273 | 0.0084 | -0.0435 | -50.869
-5.5 | -0.3695 | 0.00814 | -0.0439 | -45.3931
-5 | -0.3115 | 0.00787 | -0.0444 | -39.5807
-4.5 | -0.2538 | 0.00748 | -0.0448 | -33.9305
-4 | -0.1967 | 0.007 | -0.0453 | -28.1
-3.5 | -0.14 | 0.00648 | -0.0458 | -21.6049
-3 | -0.0829 | 0.00588 | -0.0464 | -14.0986
-2.5 | -0.0245 | 0.00545 | -0.0471 | -4.4954
-2 | 0.0349 | 0.00524 | -0.0479 | 6.6603
-1.5 | 0.0948 | 0.00506 | -0.0488 | 18.7352
-1 | 0.1556 | 0.00498 | -0.0497 | 31.245
-0.5 | 0.2163 | 0.00498 | -0.0507 | 43.4337
0 | 0.2771 | 0.00498 | -0.0516 | 55.6426
0.5 | 0.3379 | 0.00497 | -0.0526 | 67.9879
1 | 0.3985 | 0.00504 | -0.0535 | 79.0675
1.5 | 0.4592 | 0.00504 | -0.0545 | 91.1111
2 | 0.5193 | 0.00512 | -0.0554 | 101.4258
2.5 | 0.5797 | 0.00515 | -0.0564 | 112.5631
3 | 0.6393 | 0.00524 | -0.0573 | 122.0038
3.5 | 0.6986 | 0.00535 | -0.0581 | 130.5794
4 | 0.7577 | 0.00546 | -0.0589 | 138.7729
4.5 | 0.8168 | 0.00557 | -0.0597 | 146.6427
5 | 0.8751 | 0.00573 | -0.0604 | 152.7225
5.5 | 0.9329 | 0.00592 | -0.061 | 157.5845
6 | 0.9884 | 0.00625 | -0.0613 | 158.144
6.5 | 1.0388 | 0.00689 | -0.0609 | 150.7692
7 | 1.0854 | 0.00768 | -0.0598 | 141.3281
7.5 | 1.1295 | 0.00847 | -0.0584 | 133.353
8 | 1.1709 | 0.00924 | -0.0564 | 126.7208
8.5 | 1.209 | 0.00997 | -0.054 | 121.2638
9 | 1.2363 | 0.01068 | -0.0495 | 115.7584
9.5 | 1.2486 | 0.0117 | -0.0429 | 106.7179
10 | 1.2669 | 0.01295 | -0.0381 | 97.8301
10.5 | 1.2815 | 0.01459 | -0.0334 | 87.8341
11 | 1.2975 | 0.01633 | -0.0294 | 79.455
11.5 | 1.3302 | 0.01815 | -0.029 | 73.2893
12.5 | 1.3617 | 0.02278 | -0.0231 | 59.7761
13 | 1.379 | 0.02534 | -0.0209 | 54.4199
13.5 | 1.3979 | 0.02797 | -0.0193 | 49.9785
14 | 1.4164 | 0.03077 | -0.0178 | 46.0318
14.5 | 1.4375 | 0.0335 | -0.0168 | 42.9104
15 | 1.4543 | 0.03665 | -0.0157 | 39.6808
15.5 | 1.4742 | 0.03964 | -0.0149 | 37.1897
16 | 1.4893 | 0.04307 | -0.014 | 34.5786
16.5 | 1.5053 | 0.04653 | -0.0134 | 32.3512
17 | 1.5213 | 0.05002 | -0.0129 | 30.4138
17.5 | 1.533 | 0.05402 | -0.0125 | 28.3784
18 | 1.5468 | 0.05796 | -0.0124 | 26.6874
18.5 | 1.5555 | 0.06252 | -0.0125 | 24.88
19 | 1.5648 | 0.0672 | -0.0129 | 23.2857
19.5 | 1.5704 | 0.07239 | -0.0136 | 21.6936
20 | 1.5747 | 0.07792 | -0.0146 | 20.2092

## 69. Re 4M Mach 0.25 (1)
BIGFOIL.COM POLAR EXPORT
GA 35-319
GA 35-319 |  |  |  | Cl Max: | 1.695 | at alpha= | 14.5 | deg
JavaFoil+Calcfoil stall+Eppler ext transition |  |  |  | L/D Max: | 140.139 | at alpha= | 5.5 | deg
Re: | 4000000 |  |  | Cd Min: | 0.00565 | at alpha= | -2.5 | deg
Mach: | 0.25 |  |  | Cl=0 at alpha= | -2.3438 | deg
|  |  |  | @ Cl=0.1, Cd= | 0.0057017
|  |  |  | @ Cl=0.4, Cd= | 0.0058588
|  |  |  | @ Cl=0.6, Cd= | 0.0062189
alpha (deg) | Cl | Cd | Cm | Cl/Cd
-18 | -0.668 | 0.13884 | -0.012 | -4.815
-17.5 | -0.707 | 0.13277 | -0.012 | -5.327
-17 | -0.744 | 0.12343 | -0.013 | -6.03
-16.5 | -0.779 | 0.1135 | -0.014 | -6.863
-16 | -0.828 | 0.08829 | -0.017 | -9.381
-15.5 | -0.882 | 0.06297 | -0.019 | -14.006
-15 | -0.92 | 0.04918 | -0.021 | -18.7
-14.5 | -0.946 | 0.04097 | -0.022 | -23.095
-14 | -0.966 | 0.03367 | -0.023 | -28.699
-13.5 | -0.978 | 0.02917 | -0.025 | -33.524
-13 | -0.981 | 0.02573 | -0.026 | -38.106
-12.5 | -0.976 | 0.02307 | -0.027 | -42.335
-12 | -0.966 | 0.02082 | -0.028 | -46.379
-11.5 | -0.953 | 0.01704 | -0.029 | -55.92
-11 | -0.929 | 0.01578 | -0.03 | -58.874
-10.5 | -0.9 | 0.01495 | -0.031 | -60.208
-10 | -0.866 | 0.01335 | -0.032 | -64.875
-9.5 | -0.828 | 0.01303 | -0.033 | -63.514
-9 | -0.785 | 0.01166 | -0.034 | -67.307
-8.5 | -0.739 | 0.01097 | -0.035 | -67.321
-8 | -0.689 | 0.01094 | -0.036 | -63.019
-7.5 | -0.637 | 0.00994 | -0.037 | -64.131
-7 | -0.583 | 0.00945 | -0.038 | -61.708
-6.5 | -0.525 | 0.00868 | -0.039 | -60.495
-6 | -0.464 | 0.00875 | -0.04 | -53.038
-5.5 | -0.403 | 0.00887 | -0.04 | -45.407
-5 | -0.34 | 0.00863 | -0.041 | -39.425
-4.5 | -0.277 | 0.00663 | -0.042 | -41.771
-4 | -0.213 | 0.00615 | -0.043 | -34.681
-3.5 | -0.149 | 0.00601 | -0.044 | -24.856
-3 | -0.085 | 0.0058 | -0.045 | -14.663
-2.5 | -0.02 | 0.00565 | -0.046 | -3.625
-2 | 0.044 | 0.00565 | -0.047 | 7.847
-1.5 | 0.109 | 0.00571 | -0.048 | 19.15
-1 | 0.174 | 0.00571 | -0.049 | 30.523
-0.5 | 0.239 | 0.00576 | -0.05 | 41.519
0 | 0.306 | 0.00577 | -0.051 | 53.147
0.5 | 0.372 | 0.00582 | -0.052 | 63.866
1 | 0.437 | 0.00591 | -0.053 | 74.03
1.5 | 0.503 | 0.00605 | -0.054 | 83.059
2 | 0.568 | 0.00615 | -0.054 | 92.405
2.5 | 0.633 | 0.00629 | -0.055 | 100.666
3 | 0.695 | 0.00639 | -0.056 | 108.686
3.5 | 0.76 | 0.00653 | -0.057 | 116.232
4 | 0.824 | 0.00666 | -0.058 | 123.661
4.5 | 0.888 | 0.00688 | -0.059 | 128.998
5 | 0.952 | 0.00727 | -0.06 | 130.943
5.5 | 1.015 | 0.00724 | -0.061 | 140.139
6 | 1.078 | 0.00772 | -0.062 | 139.636
6.5 | 1.123 | 0.00876 | -0.062 | 128.157
7 | 1.175 | 0.00998 | -0.062 | 117.751
7.5 | 1.225 | 0.01175 | -0.063 | 104.241
8 | 1.278 | 0.01271 | -0.063 | 100.573
8.5 | 1.329 | 0.01398 | -0.064 | 95.113
9 | 1.38 | 0.01513 | -0.065 | 91.255
9.5 | 1.427 | 0.01665 | -0.065 | 85.722
10 | 1.471 | 0.0177 | -0.066 | 83.119
10.5 | 1.512 | 0.01904 | -0.067 | 79.419
11 | 1.548 | 0.02139 | -0.067 | 72.41
11.5 | 1.583 | 0.02276 | -0.068 | 69.565
12 | 1.614 | 0.02441 | -0.069 | 66.139
12.5 | 1.638 | 0.02729 | -0.069 | 60.041
13 | 1.66 | 0.02898 | -0.07 | 57.3
13.5 | 1.677 | 0.03074 | -0.07 | 54.568
14 | 1.689 | 0.03292 | -0.071 | 51.291
14.5 | 1.695 | 0.03513 | -0.071 | 48.243
15 | 1.691 | 0.03943 | -0.072 | 42.892
15.5 | 1.689 | 0.04013 | -0.073 | 42.095
16 | 1.677 | 0.04305 | -0.073 | 38.966
16.5 | 1.66 | 0.046 | -0.074 | 36.076
17 | 1.636 | 0.04957 | -0.074 | 33.004
17.5 | 1.606 | 0.05298 | -0.074 | 30.317
18 | 1.57 | 0.05708 | -0.075 | 27.509
18.5 | 1.529 | 0.06103 | -0.075 | 25.059
19 | 1.482 | 0.06609 | -0.075 | 22.428
19.5 | 1.43 | 0.07135 | -0.076 | 20.046

## 70. Re 4M Mach 0.25 (2)
BIGFOIL.COM POLAR EXPORT
GA 35-319
GA 35-319 |  |  |  | Cl Max: | 1.5278 | at alpha= | 19.5 | deg
XFOIL ncrit=9 |  |  |  | L/D Max: | 158.946 | at alpha= | 6 | deg
Re: | 4000000 |  |  | Cd Min: | 0.09561 | at alpha= | 20 | deg
Mach: | 0.25 |  |  | Cl=0 at alpha= | -2.2964 | deg
|  |  |  | @ Cl=0.1, Cd= | 0.0051085
|  |  |  | @ Cl=0.4, Cd= | 0.0050914
|  |  |  | @ Cl=0.6, Cd= | 0.005269
alpha (deg) | Cl | Cd | Cm | Cl/Cd
-20 | -1.1928 | 0.09297 | -0.0494 | -12.8299
-19.5 | -1.1936 | 0.07776 | -0.0668 | -15.3498
-19 | -1.211 | 0.06843 | -0.0722 | -17.6969
-18.5 | -1.2236 | 0.0605 | -0.0758 | -20.2248
-18 | -1.234 | 0.05321 | -0.0787 | -23.1911
-17.5 | -1.2351 | 0.04723 | -0.0804 | -26.1508
-17 | -1.2332 | 0.04189 | -0.0815 | -29.439
-16.5 | -1.2278 | 0.03718 | -0.0818 | -33.0231
-16 | -1.219 | 0.03304 | -0.0816 | -36.8947
-15.5 | -1.2057 | 0.02955 | -0.0807 | -40.802
-15 | -1.1961 | 0.02604 | -0.0792 | -45.9332
-14.5 | -1.1786 | 0.02329 | -0.0774 | -50.6054
-14 | -1.158 | 0.02096 | -0.0751 | -55.2481
-13.5 | -1.1332 | 0.01904 | -0.0725 | -59.5168
-13 | -1.1086 | 0.01732 | -0.0694 | -64.0069
-12.5 | -1.0836 | 0.01582 | -0.0659 | -68.4956
-12 | -1.0567 | 0.01467 | -0.0618 | -72.0314
-11.5 | -1.0319 | 0.01381 | -0.0566 | -74.7212
-11 | -0.9949 | 0.01308 | -0.053 | -76.0627
-10.5 | -0.9478 | 0.01245 | -0.0509 | -76.1285
-10 | -0.8966 | 0.01192 | -0.0495 | -75.2181
-9.5 | -0.8448 | 0.01135 | -0.0481 | -74.4317
-9 | -0.7902 | 0.01086 | -0.0472 | -72.7624
-8.5 | -0.7339 | 0.01046 | -0.0466 | -70.1625
-8 | -0.6773 | 0.01 | -0.0461 | -67.73
-7.5 | -0.6196 | 0.0096 | -0.0458 | -64.5417
-7 | -0.5607 | 0.00931 | -0.0458 | -60.2256
-6.5 | -0.5018 | 0.00892 | -0.0457 | -56.2556
-6 | -0.4418 | 0.00864 | -0.0459 | -51.1343
-5.5 | -0.382 | 0.00834 | -0.0461 | -45.8034
-5 | -0.3215 | 0.00804 | -0.0465 | -39.9876
-4.5 | -0.2615 | 0.00769 | -0.0468 | -34.0052
-4 | -0.2024 | 0.00724 | -0.0472 | -27.9558
-3.5 | -0.1438 | 0.00665 | -0.0476 | -21.6241
-3 | -0.0851 | 0.006 | -0.048 | -14.1833
-2.5 | -0.025 | 0.00555 | -0.0487 | -4.5045
-2 | 0.0364 | 0.00531 | -0.0495 | 6.855
-1.5 | 0.0987 | 0.00511 | -0.0504 | 19.3151
-1 | 0.1615 | 0.00504 | -0.0513 | 32.0437
-0.5 | 0.2244 | 0.00506 | -0.0522 | 44.3478
0 | 0.2877 | 0.00504 | -0.0533 | 57.0833
0.5 | 0.3504 | 0.00506 | -0.0542 | 69.249
1 | 0.4135 | 0.0051 | -0.0552 | 81.0784
1.5 | 0.476 | 0.00514 | -0.0562 | 92.607
2 | 0.5388 | 0.0052 | -0.0571 | 103.6154
2.5 | 0.6009 | 0.00527 | -0.058 | 114.0228
3 | 0.6631 | 0.00535 | -0.0589 | 123.9439
3.5 | 0.7247 | 0.00547 | -0.0597 | 132.4863
4 | 0.7861 | 0.00559 | -0.0605 | 140.6261
4.5 | 0.8471 | 0.00573 | -0.0612 | 147.836
5 | 0.9075 | 0.00591 | -0.0617 | 153.5533
5.5 | 0.9674 | 0.00612 | -0.0622 | 158.0719
6 | 1.0252 | 0.00645 | -0.0623 | 158.9457
6.5 | 1.0753 | 0.00718 | -0.0613 | 149.7632
7 | 1.1194 | 0.00809 | -0.0594 | 138.3684
7.5 | 1.1605 | 0.00895 | -0.0569 | 129.6648
8 | 1.1938 | 0.00988 | -0.0531 | 120.83
8.5 | 1.2097 | 0.01073 | -0.0461 | 112.74
9 | 1.2249 | 0.01199 | -0.0401 | 102.1601
9.5 | 1.2442 | 0.01347 | -0.0354 | 92.3682
10.5 | 1.2757 | 0.01739 | -0.0267 | 73.3583
11 | 1.2897 | 0.01957 | -0.0226 | 65.9019
12 | 1.3353 | 0.02489 | -0.0198 | 53.6481
12.5 | 1.3517 | 0.02788 | -0.0176 | 48.4828
13 | 1.3661 | 0.03118 | -0.0157 | 43.8133
13.5 | 1.3857 | 0.03426 | -0.0143 | 40.4466
14 | 1.4044 | 0.0375 | -0.0129 | 37.4507
14.5 | 1.4212 | 0.04099 | -0.0117 | 34.6719
15 | 1.4397 | 0.0444 | -0.0107 | 32.4257
15.5 | 1.4555 | 0.04814 | -0.0098 | 30.2347
16 | 1.4713 | 0.05194 | -0.0091 | 28.3269
16.5 | 1.4863 | 0.05599 | -0.0086 | 26.5458
17 | 1.4966 | 0.06058 | -0.0083 | 24.7045
17.5 | 1.5089 | 0.06517 | -0.0083 | 23.1533
18 | 1.5164 | 0.07041 | -0.0087 | 21.5367
18.5 | 1.5229 | 0.07593 | -0.0094 | 20.0566
19 | 1.5277 | 0.08186 | -0.0105 | 18.6624
19.5 | 1.5278 | 0.0885 | -0.0121 | 17.2633
20 | 1.5262 | 0.09561 | -0.0142 | 15.9628

## 71. Re 4M Mach 0.50 (1)
BIGFOIL.COM POLAR EXPORT
GA 35-319
GA 35-319 |  |  |  | Cl Max: | 1.526 | at alpha= | 10 | deg
JavaFoil+Calcfoil stall+Eppler ext transition |  |  |  | L/D Max: | 122.891 | at alpha= | 4 | deg
Re: | 4000000 |  |  | Cd Min: | 0.00594 | at alpha= | -0.5 | deg
Mach: | 0.5 |  |  | Cl=0 at alpha= | -2.3425 | deg
|  |  |  | @ Cl=0.1, Cd= | 0.0060678
|  |  |  | @ Cl=0.4, Cd= | 0.0062712
|  |  |  | @ Cl=0.6, Cd= | 0.0066793
alpha (deg) | Cl | Cd | Cm | Cl/Cd
-20 | -1.024 | 0.16185 | -0.012 | -6.327
-19.5 | -0.992 | 0.1582 | -0.012 | -6.274
-19 | -0.961 | 0.15363 | -0.012 | -6.255
-18.5 | -0.932 | 0.14911 | -0.013 | -6.251
-18 | -0.904 | 0.14717 | -0.013 | -6.141
-17.5 | -0.878 | 0.15088 | -0.014 | -5.82
-17 | -0.852 | 0.13884 | -0.015 | -6.134
-16.5 | -0.823 | 0.13045 | -0.015 | -6.311
-16 | -0.792 | 0.12654 | -0.015 | -6.261
-15.5 | -0.762 | 0.12337 | -0.015 | -6.173
-15 | -0.731 | 0.11679 | -0.015 | -6.263
-14.5 | -0.703 | 0.11546 | -0.015 | -6.087
-14 | -0.674 | 0.11171 | -0.016 | -6.035
-13.5 | -0.646 | 0.10712 | -0.016 | -6.026
-13 | -0.618 | 0.10094 | -0.017 | -6.119
-12.5 | -0.588 | 0.09728 | -0.016 | -6.039
-12 | -0.557 | 0.08965 | -0.016 | -6.218
-11.5 | -0.529 | 0.08499 | -0.016 | -6.224
-11 | -0.5 | 0.08229 | -0.017 | -6.082
-10.5 | -0.472 | 0.07796 | -0.017 | -6.052
-10 | -0.445 | 0.06731 | -0.019 | -6.605
-9.5 | -0.416 | 0.06531 | -0.02 | -6.373
-9 | -0.651 | 0.02339 | -0.035 | -27.816
-8.5 | -0.712 | 0.01624 | -0.038 | -43.843
-8 | -0.701 | 0.01378 | -0.039 | -50.863
-7.5 | -0.667 | 0.01262 | -0.04 | -52.878
-7 | -0.621 | 0.01161 | -0.041 | -53.456
-6.5 | -0.566 | 0.01099 | -0.042 | -51.474
-6 | -0.505 | 0.0103 | -0.044 | -49.047
-5.5 | -0.442 | 0.00969 | -0.045 | -45.594
-5 | -0.376 | 0.00916 | -0.046 | -41.016
-4.5 | -0.308 | 0.00831 | -0.047 | -37.07
-4 | -0.238 | 0.00706 | -0.048 | -33.678
-3.5 | -0.167 | 0.00648 | -0.049 | -25.69
-3 | -0.095 | 0.0063 | -0.05 | -15.062
-2.5 | -0.023 | 0.00631 | -0.051 | -3.624
-2 | 0.05 | 0.00604 | -0.052 | 8.21
-1.5 | 0.122 | 0.00608 | -0.054 | 20.085
-1 | 0.195 | 0.0061 | -0.055 | 31.914
-0.5 | 0.267 | 0.00594 | -0.056 | 44.967
0 | 0.343 | 0.00624 | -0.057 | 54.92
0.5 | 0.416 | 0.00628 | -0.058 | 66.188
1 | 0.489 | 0.00644 | -0.059 | 75.95
1.5 | 0.562 | 0.00657 | -0.06 | 85.581
2 | 0.635 | 0.00678 | -0.061 | 93.712
2.5 | 0.708 | 0.00696 | -0.062 | 101.803
3 | 0.775 | 0.00713 | -0.063 | 108.693
3.5 | 0.847 | 0.00733 | -0.064 | 115.656
4 | 0.919 | 0.00748 | -0.065 | 122.891
4.5 | 0.971 | 0.00825 | -0.065 | 117.748
5 | 1.036 | 0.00891 | -0.066 | 116.27
5.5 | 1.1 | 0.00974 | -0.066 | 112.935
6 | 1.162 | 0.01082 | -0.067 | 107.405
6.5 | 1.223 | 0.01215 | -0.068 | 100.619
7 | 1.277 | 0.01483 | -0.068 | 86.106
7.5 | 1.333 | 0.0162 | -0.069 | 82.27
8 | 1.385 | 0.0181 | -0.07 | 76.528
8.5 | 1.434 | 0.02006 | -0.07 | 71.5
9 | 1.479 | 0.02202 | -0.071 | 67.184
9.5 | 1.509 | 0.02568 | -0.072 | 58.755
10 | 1.526 | 0.02757 | -0.072 | 55.356
10.5 | 1.52 | 0.03185 | -0.073 | 47.735
11 | 1.479 | 0.03538 | -0.073 | 41.801
11.5 | 1.34 | 0.0402 | -0.074 | 33.345
12 | 0.949 | 0.04678 | -0.074 | 20.287
12.5 | 0.974 | 0.0529 | -0.074 | 18.414
13 | 0.996 | 0.05803 | -0.074 | 17.163
13.5 | 1.021 | 0.06573 | -0.074 | 15.532
14 | 1.018 | 0.08774 | -0.07 | 11.606
14.5 | 1.042 | 0.08921 | -0.069 | 11.677
15 | 1.096 | 0.08298 | -0.074 | 13.21

## 72. Re 4M Mach 0.50 (2)
BIGFOIL.COM POLAR EXPORT
GA 35-319
GA 35-319 |  |  |  | Cl Max: | 1.4004 | at alpha= | 17 | deg
XFOIL ncrit=9 |  |  |  | L/D Max: | 157.687 | at alpha= | 5.5 | deg
Re: | 4000000 |  |  | Cd Min: | 0.17052 | at alpha= | 20 | deg
Mach: | 0.5 |  |  | Cl=0 at alpha= | -2.3131 | deg
|  |  |  | @ Cl=0.1, Cd= | 0.0054437
|  |  |  | @ Cl=0.4, Cd= | 0.0054237
|  |  |  | @ Cl=0.6, Cd= | 0.0056379
alpha (deg) | Cl | Cd | Cm | Cl/Cd
-15 | -0.5952 | 0.11567 | -0.0522 | -5.1457
-14.5 | -0.6204 | 0.10243 | -0.0614 | -6.0568
-14 | -0.6455 | 0.08967 | -0.0701 | -7.1986
-13.5 | -0.6709 | 0.07746 | -0.0786 | -8.6612
-13 | -0.6938 | 0.06637 | -0.0859 | -10.4535
-12.5 | -0.718 | 0.05623 | -0.092 | -12.769
-12 | -0.7417 | 0.04721 | -0.0964 | -15.7107
-11.5 | -0.7637 | 0.03929 | -0.0987 | -19.4375
-11 | -0.7857 | 0.03237 | -0.099 | -24.2725
-10.5 | -0.8027 | 0.02649 | -0.0973 | -30.302
-10 | -0.8148 | 0.02149 | -0.0938 | -37.9153
-9.5 | -0.8063 | 0.01804 | -0.0893 | -44.6951
-9 | -0.7868 | 0.01549 | -0.0843 | -50.7941
-8.5 | -0.762 | 0.01364 | -0.0784 | -55.8651
-7.5 | -0.6889 | 0.01159 | -0.0663 | -59.4392
-7 | -0.6312 | 0.01084 | -0.063 | -58.2288
-6 | -0.5013 | 0.00973 | -0.059 | -51.5211
-5.5 | -0.4342 | 0.00923 | -0.0578 | -47.0423
-5 | -0.3651 | 0.00886 | -0.057 | -41.2077
-4.5 | -0.2953 | 0.00848 | -0.0565 | -34.8231
-4 | -0.2256 | 0.0081 | -0.0563 | -27.8519
-3.5 | -0.1583 | 0.00756 | -0.0561 | -20.9392
-3 | -0.0929 | 0.00676 | -0.0559 | -13.7426
-2.5 | -0.0262 | 0.00599 | -0.0561 | -4.374
-2 | 0.0439 | 0.0056 | -0.0566 | 7.8393
-1.5 | 0.1157 | 0.0054 | -0.0574 | 21.4259
-1 | 0.1889 | 0.00535 | -0.0584 | 35.3084
-0.5 | 0.2615 | 0.00536 | -0.0594 | 48.7873
0 | 0.335 | 0.00537 | -0.0604 | 62.3836
0.5 | 0.4077 | 0.00543 | -0.0614 | 75.0829
1 | 0.4809 | 0.00548 | -0.0625 | 87.7555
1.5 | 0.5532 | 0.00557 | -0.0634 | 99.3178
2.5 | 0.698 | 0.00578 | -0.065 | 120.7612
3 | 0.7709 | 0.00587 | -0.0658 | 131.3288
3.5 | 0.8421 | 0.00606 | -0.0662 | 138.9604
4 | 0.9125 | 0.00626 | -0.0664 | 145.7668
4.5 | 0.984 | 0.00642 | -0.0666 | 153.271
5 | 1.0531 | 0.00669 | -0.0663 | 157.4141
5.5 | 1.118 | 0.00709 | -0.0652 | 157.6869
6 | 1.1758 | 0.00767 | -0.0629 | 153.2986
6.5 | 1.2081 | 0.00873 | -0.0568 | 138.3849
7 | 1.2015 | 0.01041 | -0.0454 | 115.4179
7.5 | 1.1912 | 0.01334 | -0.0362 | 89.2954
8 | 1.1845 | 0.0167 | -0.0288 | 70.9281
9 | 1.203 | 0.02287 | -0.0184 | 52.6017
9.5 | 1.2153 | 0.02613 | -0.0142 | 46.5098
10 | 1.2286 | 0.0296 | -0.0105 | 41.5068
11 | 1.2481 | 0.03748 | -0.0039 | 33.3004
11.5 | 1.3025 | 0.04331 | -0.0114 | 30.0739
13 | 1.3151 | 0.05676 | -0.0011 | 23.1695
13.5 | 1.3294 | 0.0618 | -0.0001 | 21.5113
14 | 1.3458 | 0.06692 | 0.0006 | 20.1106
14.5 | 1.3589 | 0.07254 | 0.0008 | 18.7331
15 | 1.3734 | 0.0783 | 0.0007 | 17.5402
15.5 | 1.3839 | 0.08468 | 0 | 16.3427
16 | 1.3924 | 0.09152 | -0.0012 | 15.2142
16.5 | 1.399 | 0.09886 | -0.003 | 14.1513
17 | 1.4004 | 0.10701 | -0.0056 | 13.0866
17.5 | 1.3986 | 0.11582 | -0.009 | 12.0756
18 | 1.3911 | 0.12549 | -0.0135 | 11.0853
18.5 | 1.38 | 0.1359 | -0.0189 | 10.1545
19 | 1.3652 | 0.14698 | -0.0254 | 9.2883
19.5 | 1.3486 | 0.15855 | -0.0327 | 8.5058
20 | 1.3311 | 0.17052 | -0.0407 | 7.8061

## 73. Re 5M Mach 0.00 (1)
BIGFOIL.COM POLAR EXPORT
GA 35-319
GA 35-319 |  |  |  | Cl Max: | 1.789 | at alpha= | 17 | deg
JavaFoil+Calcfoil stall+Eppler ext transition |  |  |  | L/D Max: | 139.313 | at alpha= | 5.5 | deg
Re: | 5000000 |  |  | Cd Min: | 0.00543 | at alpha= | -1.5 | deg
Mach: | 0 |  |  | Cl=0 at alpha= | -2.3413 | deg
|  |  |  | @ Cl=0.1, Cd= | 0.0054376
|  |  |  | @ Cl=0.4, Cd= | 0.0056662
|  |  |  | @ Cl=0.6, Cd= | 0.0059735
alpha (deg) | Cl | Cd | Cm | Cl/Cd
-20 | -0.976 | 0.10868 | -0.012 | -8.984
-19.5 | -1.002 | 0.09265 | -0.014 | -10.817
-19 | -1.025 | 0.07975 | -0.015 | -12.855
-18.5 | -1.045 | 0.06958 | -0.015 | -15.017
-18 | -1.053 | 0.06626 | -0.016 | -15.886
-17.5 | -1.067 | 0.05784 | -0.017 | -18.457
-17 | -1.08 | 0.05031 | -0.018 | -21.456
-16.5 | -1.089 | 0.04376 | -0.019 | -24.895
-16 | -1.101 | 0.03609 | -0.02 | -30.508
-15.5 | -1.103 | 0.03192 | -0.021 | -34.551
-15 | -1.1 | 0.02913 | -0.022 | -37.752
-14.5 | -1.094 | 0.02608 | -0.023 | -41.939
-14 | -1.088 | 0.02231 | -0.024 | -48.753
-13.5 | -1.074 | 0.02003 | -0.025 | -53.64
-13 | -1.056 | 0.01833 | -0.025 | -57.596
-12.5 | -1.033 | 0.01667 | -0.026 | -61.947
-12 | -1.007 | 0.01535 | -0.027 | -65.577
-11.5 | -0.977 | 0.01429 | -0.028 | -68.355
-11 | -0.943 | 0.01332 | -0.029 | -70.78
-10.5 | -0.906 | 0.01244 | -0.03 | -72.849
-10 | -0.866 | 0.01211 | -0.031 | -71.551
-9.5 | -0.823 | 0.01093 | -0.032 | -75.275
-9 | -0.777 | 0.01085 | -0.033 | -71.621
-8.5 | -0.729 | 0.00982 | -0.034 | -74.218
-8 | -0.679 | 0.00928 | -0.035 | -73.176
-7.5 | -0.625 | 0.00907 | -0.036 | -68.868
-7 | -0.568 | 0.00915 | -0.037 | -62.067
-6.5 | -0.51 | 0.00814 | -0.037 | -62.678
-6 | -0.451 | 0.00786 | -0.038 | -57.351
-5.5 | -0.391 | 0.00806 | -0.039 | -48.483
-5 | -0.33 | 0.00813 | -0.04 | -40.576
-4.5 | -0.269 | 0.00743 | -0.041 | -36.145
-4 | -0.207 | 0.00618 | -0.042 | -33.479
-3.5 | -0.145 | 0.00602 | -0.043 | -24.05
-3 | -0.082 | 0.00572 | -0.044 | -14.411
-2.5 | -0.02 | 0.00558 | -0.045 | -3.558
-2 | 0.043 | 0.00551 | -0.045 | 7.794
-1.5 | 0.106 | 0.00543 | -0.046 | 19.501
-1 | 0.169 | 0.00552 | -0.047 | 30.563
-0.5 | 0.232 | 0.00556 | -0.048 | 41.647
0 | 0.297 | 0.00553 | -0.049 | 53.677
0.5 | 0.36 | 0.00559 | -0.05 | 64.388
1 | 0.423 | 0.00571 | -0.051 | 74.195
1.5 | 0.487 | 0.00578 | -0.052 | 84.176
2 | 0.55 | 0.00591 | -0.053 | 93.115
2.5 | 0.613 | 0.00599 | -0.054 | 102.458
3 | 0.673 | 0.00607 | -0.055 | 110.926
3.5 | 0.736 | 0.0062 | -0.055 | 118.686
4 | 0.798 | 0.00637 | -0.056 | 125.381
4.5 | 0.86 | 0.00667 | -0.057 | 128.994
5 | 0.922 | 0.00697 | -0.058 | 132.256
5.5 | 0.984 | 0.00706 | -0.059 | 139.313
6 | 1.045 | 0.00751 | -0.06 | 139.229
6.5 | 1.106 | 0.00819 | -0.061 | 134.943
7 | 1.149 | 0.00922 | -0.061 | 124.571
7.5 | 1.195 | 0.01072 | -0.061 | 111.497
8 | 1.248 | 0.01153 | -0.062 | 108.242
8.5 | 1.299 | 0.01249 | -0.062 | 103.995
9 | 1.35 | 0.01353 | -0.063 | 99.776
9.5 | 1.398 | 0.01445 | -0.064 | 96.726
10 | 1.443 | 0.01576 | -0.064 | 91.604
10.5 | 1.487 | 0.01668 | -0.065 | 89.11
11 | 1.526 | 0.01861 | -0.066 | 82.032
11.5 | 1.565 | 0.01966 | -0.066 | 79.623
12 | 1.602 | 0.02109 | -0.067 | 75.955
12.5 | 1.635 | 0.02227 | -0.068 | 73.434
13 | 1.664 | 0.02469 | -0.068 | 67.369
13.5 | 1.691 | 0.02619 | -0.069 | 64.565
14 | 1.715 | 0.02774 | -0.069 | 61.839
14.5 | 1.736 | 0.02924 | -0.07 | 59.384
15 | 1.754 | 0.0312 | -0.07 | 56.203
15.5 | 1.768 | 0.03309 | -0.071 | 53.415
16 | 1.778 | 0.03514 | -0.072 | 50.594
16.5 | 1.785 | 0.03734 | -0.072 | 47.811
17 | 1.789 | 0.0395 | -0.073 | 45.282
17.5 | 1.789 | 0.04193 | -0.073 | 42.664
18 | 1.786 | 0.04412 | -0.074 | 40.495
18.5 | 1.78 | 0.04698 | -0.074 | 37.89
19 | 1.771 | 0.05016 | -0.074 | 35.304
19.5 | 1.759 | 0.05317 | -0.075 | 33.076
20 | 1.744 | 0.05656 | -0.075 | 30.829

## 74. Re 5M Mach 0.00 (2)
BIGFOIL.COM POLAR EXPORT
GA 35-319
GA 35-319 |  |  |  | Cl Max: | 1.6021 | at alpha= | 20 | deg
XFOIL ncrit=9 |  |  |  | L/D Max: | 160.763 | at alpha= | 5.5 | deg
Re: | 5000000 |  |  | Cd Min: | 0.07233 | at alpha= | 20 | deg
Mach: | 0 |  |  | Cl=0 at alpha= | -2.3015 | deg
|  |  |  | @ Cl=0.1, Cd= | 0.0048818
|  |  |  | @ Cl=0.4, Cd= | 0.0047938
|  |  |  | @ Cl=0.6, Cd= | 0.0050033
alpha (deg) | Cl | Cd | Cm | Cl/Cd
-20 | -1.4683 | 0.04893 | -0.0539 | -30.0082
-19.5 | -1.3885 | 0.04222 | -0.0714 | -32.8873
-19 | -1.3832 | 0.03802 | -0.072 | -36.3809
-18.5 | -1.374 | 0.0344 | -0.0719 | -39.9419
-18 | -1.3643 | 0.03095 | -0.0715 | -44.0808
-17.5 | -1.3486 | 0.02818 | -0.0707 | -47.8566
-17 | -1.3328 | 0.02554 | -0.0696 | -52.1848
-16.5 | -1.315 | 0.02318 | -0.0682 | -56.7299
-16 | -1.2973 | 0.02102 | -0.0663 | -61.7174
-15.5 | -1.2779 | 0.01911 | -0.0641 | -66.8707
-15 | -1.2543 | 0.0176 | -0.0617 | -71.267
-14.5 | -1.2285 | 0.01634 | -0.0591 | -75.1836
-14 | -1.2027 | 0.01525 | -0.056 | -78.8656
-13.5 | -1.1824 | 0.01421 | -0.0516 | -83.209
-13 | -1.1572 | 0.01355 | -0.0471 | -85.4022
-12.5 | -1.1158 | 0.01298 | -0.0453 | -85.963
-12 | -1.0704 | 0.01248 | -0.044 | -85.7692
-11.5 | -1.0245 | 0.01188 | -0.0428 | -86.2374
-11 | -0.9752 | 0.01142 | -0.0421 | -85.394
-10.5 | -0.9238 | 0.011 | -0.0417 | -83.9818
-10 | -0.8715 | 0.01061 | -0.0414 | -82.1395
-9.5 | -0.8189 | 0.01016 | -0.0411 | -80.6004
-9 | -0.7647 | 0.00981 | -0.0411 | -77.9511
-8.5 | -0.7094 | 0.00952 | -0.0412 | -74.5168
-8 | -0.6541 | 0.00915 | -0.0413 | -71.4863
-7.5 | -0.598 | 0.00885 | -0.0416 | -67.5706
-7 | -0.541 | 0.0086 | -0.042 | -62.907
-6.5 | -0.4841 | 0.00829 | -0.0423 | -58.3957
-6 | -0.4264 | 0.00806 | -0.0428 | -52.9032
-5.5 | -0.3686 | 0.00781 | -0.0433 | -47.1959
-5 | -0.3106 | 0.00753 | -0.0439 | -41.2483
-4.5 | -0.2528 | 0.00723 | -0.0444 | -34.9654
-4 | -0.1955 | 0.00685 | -0.045 | -28.5401
-3.5 | -0.1383 | 0.00635 | -0.0456 | -21.7795
-2.5 | -0.0233 | 0.00542 | -0.0469 | -4.2989
-2 | 0.0354 | 0.00508 | -0.0477 | 6.9685
-1.5 | 0.0951 | 0.00489 | -0.0486 | 19.4479
-1 | 0.155 | 0.00479 | -0.0495 | 32.3591
-0.5 | 0.2155 | 0.00476 | -0.0505 | 45.2731
0 | 0.276 | 0.00473 | -0.0514 | 58.351
0.5 | 0.3363 | 0.00479 | -0.0524 | 70.2088
1 | 0.3967 | 0.00479 | -0.0534 | 82.8184
1.5 | 0.4568 | 0.00486 | -0.0543 | 93.9918
2 | 0.517 | 0.00488 | -0.0553 | 105.9426
2.5 | 0.5767 | 0.00496 | -0.0562 | 116.2702
3.5 | 0.695 | 0.00518 | -0.058 | 134.1699
4 | 0.7542 | 0.00526 | -0.0589 | 143.384
4.5 | 0.8126 | 0.0054 | -0.0596 | 150.4815
5 | 0.8705 | 0.00556 | -0.0604 | 156.5647
5.5 | 0.9276 | 0.00577 | -0.061 | 160.7626
6 | 0.981 | 0.00624 | -0.0611 | 157.2115
6.5 | 1.03 | 0.00695 | -0.0605 | 148.2014
7 | 1.0763 | 0.00773 | -0.0595 | 139.2367
7.5 | 1.1213 | 0.00846 | -0.0583 | 132.5414
8 | 1.1652 | 0.00912 | -0.0569 | 127.7632
8.5 | 1.2082 | 0.00969 | -0.0553 | 124.6852
9 | 1.2438 | 0.01038 | -0.0524 | 119.8266
9.5 | 1.2581 | 0.01117 | -0.0458 | 112.6321
10 | 1.2735 | 0.01233 | -0.0403 | 103.2847
10.5 | 1.2918 | 0.01371 | -0.036 | 94.2232
11 | 1.3101 | 0.01526 | -0.032 | 85.8519
11.5 | 1.3266 | 0.017 | -0.0282 | 78.0353
12 | 1.3781 | 0.01902 | -0.0321 | 72.4553
13 | 1.3957 | 0.02329 | -0.0231 | 59.927
13.5 | 1.4161 | 0.02567 | -0.0214 | 55.1656
14 | 1.4389 | 0.02806 | -0.0201 | 51.2794
14.5 | 1.4599 | 0.03072 | -0.0191 | 47.5228
15 | 1.4819 | 0.0334 | -0.0182 | 44.3683
15.5 | 1.4999 | 0.03643 | -0.0173 | 41.1721
16 | 1.5191 | 0.03944 | -0.0166 | 38.5167
16.5 | 1.5349 | 0.04269 | -0.0157 | 35.9546
17 | 1.5493 | 0.0461 | -0.0149 | 33.6074
17.5 | 1.5649 | 0.04947 | -0.0143 | 31.6333
18 | 1.5748 | 0.0535 | -0.0138 | 29.4355
18.5 | 1.5853 | 0.05762 | -0.0136 | 27.513
19 | 1.5936 | 0.06206 | -0.0136 | 25.6784
19.5 | 1.6 | 0.06689 | -0.014 | 23.9199
20 | 1.6021 | 0.07233 | -0.0146 | 22.1499

## 75. Re 5M Mach 0.10 (1)
BIGFOIL.COM POLAR EXPORT
GA 35-319
GA 35-319 |  |  |  | Cl Max: | 1.773 | at alpha= | 16.5 | deg
JavaFoil+Calcfoil stall+Eppler ext transition |  |  |  | L/D Max: | 139.686 | at alpha= | 5.5 | deg
Re: | 5000000 |  |  | Cd Min: | 0.00551 | at alpha= | -2 | deg
Mach: | 0.1 |  |  | Cl=0 at alpha= | -2.3413 | deg
|  |  |  | @ Cl=0.1, Cd= | 0.00551
|  |  |  | @ Cl=0.4, Cd= | 0.0056775
|  |  |  | @ Cl=0.6, Cd= | 0.0059697
alpha (deg) | Cl | Cd | Cm | Cl/Cd
-20 | -0.917 | 0.12275 | -0.012 | -7.474
-19.5 | -0.942 | 0.1088 | -0.013 | -8.658
-19 | -0.968 | 0.0945 | -0.014 | -10.239
-18.5 | -0.997 | 0.07805 | -0.015 | -12.776
-18 | -1.006 | 0.07644 | -0.016 | -13.157
-17.5 | -1.029 | 0.06373 | -0.017 | -16.146
-17 | -1.045 | 0.05512 | -0.018 | -18.966
-16.5 | -1.059 | 0.04744 | -0.019 | -22.328
-16 | -1.07 | 0.04102 | -0.02 | -26.082
-15.5 | -1.081 | 0.03382 | -0.021 | -31.967
-15 | -1.082 | 0.03048 | -0.022 | -35.498
-14.5 | -1.079 | 0.02713 | -0.023 | -39.785
-14 | -1.076 | 0.02297 | -0.024 | -46.867
-13.5 | -1.066 | 0.02055 | -0.025 | -51.859
-13 | -1.049 | 0.01894 | -0.026 | -55.366
-12.5 | -1.027 | 0.01724 | -0.026 | -59.603
-12 | -1.004 | 0.01565 | -0.027 | -64.124
-11.5 | -0.975 | 0.01452 | -0.028 | -67.126
-11 | -0.942 | 0.01354 | -0.029 | -69.598
-10.5 | -0.906 | 0.01263 | -0.03 | -71.772
-10 | -0.867 | 0.01223 | -0.031 | -70.874
-9.5 | -0.824 | 0.01105 | -0.032 | -74.605
-9 | -0.779 | 0.01044 | -0.033 | -74.622
-8.5 | -0.731 | 0.00989 | -0.034 | -73.935
-8 | -0.681 | 0.00938 | -0.035 | -72.553
-7.5 | -0.627 | 0.00916 | -0.036 | -68.457
-7 | -0.571 | 0.00924 | -0.037 | -61.775
-6.5 | -0.512 | 0.00812 | -0.038 | -63.105
-6 | -0.453 | 0.00818 | -0.038 | -55.332
-5.5 | -0.393 | 0.00813 | -0.039 | -48.301
-5 | -0.331 | 0.0082 | -0.04 | -40.424
-4.5 | -0.27 | 0.00749 | -0.041 | -36.049
-4 | -0.208 | 0.00629 | -0.042 | -33.041
-3.5 | -0.145 | 0.00585 | -0.043 | -24.86
-3 | -0.083 | 0.00569 | -0.044 | -14.561
-2.5 | -0.02 | 0.00557 | -0.045 | -3.579
-2 | 0.043 | 0.00551 | -0.046 | 7.84
-1.5 | 0.106 | 0.00551 | -0.047 | 19.299
-1 | 0.17 | 0.00551 | -0.048 | 30.756
-0.5 | 0.233 | 0.00556 | -0.048 | 41.866
0 | 0.298 | 0.00556 | -0.049 | 53.599
0.5 | 0.362 | 0.00563 | -0.05 | 64.272
1 | 0.426 | 0.00571 | -0.051 | 74.581
1.5 | 0.489 | 0.00578 | -0.052 | 84.632
2 | 0.553 | 0.00591 | -0.053 | 93.587
2.5 | 0.616 | 0.00599 | -0.054 | 102.828
3 | 0.677 | 0.00607 | -0.055 | 111.418
3.5 | 0.739 | 0.00621 | -0.056 | 119.159
4 | 0.802 | 0.00637 | -0.057 | 125.883
4.5 | 0.865 | 0.00668 | -0.058 | 129.415
5 | 0.927 | 0.00702 | -0.058 | 131.967
5.5 | 0.989 | 0.00708 | -0.059 | 139.686
6 | 1.05 | 0.00757 | -0.06 | 138.664
6.5 | 1.111 | 0.00823 | -0.061 | 135.08
7 | 1.151 | 0.00936 | -0.061 | 122.945
7.5 | 1.2 | 0.01085 | -0.061 | 110.66
8 | 1.253 | 0.01173 | -0.062 | 106.831
8.5 | 1.304 | 0.01266 | -0.063 | 103.027
9 | 1.355 | 0.01369 | -0.063 | 98.931
9.5 | 1.403 | 0.01466 | -0.064 | 95.686
10 | 1.448 | 0.01602 | -0.065 | 90.384
10.5 | 1.491 | 0.01693 | -0.065 | 88.077
11 | 1.531 | 0.01883 | -0.066 | 81.293
11.5 | 1.569 | 0.01996 | -0.067 | 78.606
12 | 1.605 | 0.02143 | -0.067 | 74.893
12.5 | 1.637 | 0.02262 | -0.068 | 72.395
13 | 1.665 | 0.02519 | -0.068 | 66.087
13.5 | 1.691 | 0.0265 | -0.069 | 63.806
14 | 1.714 | 0.02832 | -0.07 | 60.511
14.5 | 1.733 | 0.02993 | -0.07 | 57.91
15 | 1.749 | 0.03185 | -0.071 | 54.899
15.5 | 1.76 | 0.0337 | -0.071 | 52.242
16 | 1.768 | 0.03593 | -0.072 | 49.207
16.5 | 1.773 | 0.03823 | -0.072 | 46.373
17 | 1.773 | 0.04063 | -0.073 | 43.64
17.5 | 1.77 | 0.04302 | -0.073 | 41.144
18 | 1.764 | 0.04565 | -0.074 | 38.635
18.5 | 1.754 | 0.0485 | -0.074 | 36.164
19 | 1.741 | 0.0516 | -0.075 | 33.741
19.5 | 1.725 | 0.05506 | -0.075 | 31.324
20 | 1.706 | 0.05854 | -0.075 | 29.136

## 76. Re 5M Mach 0.10 (2)
BIGFOIL.COM POLAR EXPORT
GA 35-319
GA 35-319 |  |  |  | Cl Max: | 1.5948 | at alpha= | 20 | deg
XFOIL ncrit=9 |  |  |  | L/D Max: | 161.017 | at alpha= | 5.5 | deg
Re: | 5000000 |  |  | Cd Min: | 0.07527 | at alpha= | 20 | deg
Mach: | 0.1 |  |  | Cl=0 at alpha= | -2.302 | deg
|  |  |  | @ Cl=0.1, Cd= | 0.004893
|  |  |  | @ Cl=0.4, Cd= | 0.0048008
|  |  |  | @ Cl=0.6, Cd= | 0.0050191
alpha (deg) | Cl | Cd | Cm | Cl/Cd
-20 | -1.4372 | 0.05387 | -0.0554 | -26.679
-19.5 | -1.3673 | 0.04579 | -0.0733 | -29.8602
-19 | -1.3682 | 0.04117 | -0.0735 | -33.2329
-18.5 | -1.3616 | 0.03704 | -0.0738 | -36.7603
-18 | -1.3543 | 0.03314 | -0.0737 | -40.866
-17.5 | -1.3416 | 0.02996 | -0.0731 | -44.7797
-17 | -1.3272 | 0.02705 | -0.0721 | -49.0647
-16.5 | -1.3085 | 0.0246 | -0.0709 | -53.1911
-16 | -1.2893 | 0.02236 | -0.0692 | -57.661
-15.5 | -1.2733 | 0.02009 | -0.067 | -63.3798
-15 | -1.2514 | 0.01836 | -0.0646 | -68.159
-14.5 | -1.2265 | 0.01693 | -0.062 | -72.4454
-14 | -1.2 | 0.01574 | -0.0591 | -76.2389
-13.5 | -1.1765 | 0.01464 | -0.0553 | -80.362
-13 | -1.1568 | 0.01378 | -0.0501 | -83.9478
-12.5 | -1.1203 | 0.01318 | -0.0472 | -85
-12 | -1.0758 | 0.01264 | -0.0457 | -85.1108
-11.5 | -1.0298 | 0.01206 | -0.0443 | -85.3897
-11 | -0.9811 | 0.01155 | -0.0433 | -84.9437
-10.5 | -0.9297 | 0.0111 | -0.0427 | -83.7568
-10 | -0.8768 | 0.01074 | -0.0424 | -81.6387
-9.5 | -0.8242 | 0.01026 | -0.042 | -80.3314
-9 | -0.7698 | 0.00989 | -0.0418 | -77.8362
-8.5 | -0.7141 | 0.00957 | -0.0419 | -74.6186
-8 | -0.6583 | 0.00921 | -0.042 | -71.4767
-7.5 | -0.602 | 0.0089 | -0.0421 | -67.6404
-7 | -0.5446 | 0.00864 | -0.0425 | -63.0324
-6.5 | -0.4872 | 0.00833 | -0.0428 | -58.4874
-6 | -0.4291 | 0.0081 | -0.0432 | -52.9753
-5.5 | -0.371 | 0.00783 | -0.0437 | -47.3819
-5 | -0.3125 | 0.00756 | -0.0443 | -41.336
-4.5 | -0.2543 | 0.00727 | -0.0448 | -34.9794
-4 | -0.1966 | 0.00689 | -0.0453 | -28.5341
-3.5 | -0.139 | 0.00638 | -0.0459 | -21.7868
-3 | -0.0816 | 0.00584 | -0.0465 | -13.9726
-2.5 | -0.0234 | 0.00543 | -0.0472 | -4.3094
-2 | 0.0357 | 0.00509 | -0.048 | 7.0138
-1.5 | 0.0958 | 0.0049 | -0.0489 | 19.551
-1 | 0.156 | 0.0048 | -0.0498 | 32.5
-0.5 | 0.217 | 0.00477 | -0.0508 | 45.4927
0 | 0.2778 | 0.00475 | -0.0517 | 58.4842
0.5 | 0.3386 | 0.0048 | -0.0527 | 70.5417
1 | 0.3994 | 0.0048 | -0.0537 | 83.2083
1.5 | 0.4599 | 0.00488 | -0.0547 | 94.2418
2 | 0.5205 | 0.0049 | -0.0556 | 106.2245
2.5 | 0.5806 | 0.00498 | -0.0566 | 116.5863
3 | 0.6402 | 0.0051 | -0.0574 | 125.5294
3.5 | 0.6996 | 0.0052 | -0.0583 | 134.5385
4 | 0.7593 | 0.00528 | -0.0592 | 143.8068
4.5 | 0.8181 | 0.00542 | -0.0599 | 150.941
5 | 0.8764 | 0.00559 | -0.0606 | 156.78
5.5 | 0.9339 | 0.0058 | -0.0612 | 161.0172
6 | 0.9875 | 0.00628 | -0.0613 | 157.2452
6.5 | 1.0367 | 0.00699 | -0.0606 | 148.3119
7 | 1.0827 | 0.00779 | -0.0595 | 138.9859
7.5 | 1.1275 | 0.00853 | -0.0581 | 132.1805
8 | 1.1709 | 0.00921 | -0.0565 | 127.1336
8.5 | 1.2127 | 0.0098 | -0.0546 | 123.7449
9 | 1.2437 | 0.01049 | -0.0508 | 118.5605
9.5 | 1.2564 | 0.0114 | -0.044 | 110.2105
10 | 1.273 | 0.01265 | -0.0389 | 100.6324
10.5 | 1.2906 | 0.01414 | -0.0345 | 91.273
11 | 1.3096 | 0.01575 | -0.0307 | 83.1492
11.5 | 1.3247 | 0.01761 | -0.0268 | 75.2243
12 | 1.3824 | 0.01973 | -0.0319 | 70.0659
13 | 1.3936 | 0.02428 | -0.0219 | 57.397
13.5 | 1.4142 | 0.02678 | -0.0203 | 52.8081
14 | 1.4366 | 0.02931 | -0.0192 | 49.014
14.5 | 1.4582 | 0.03204 | -0.0182 | 45.5119
15 | 1.4796 | 0.03481 | -0.0173 | 42.505
15.5 | 1.4977 | 0.0379 | -0.0163 | 39.5172
16 | 1.5178 | 0.04084 | -0.0155 | 37.1645
16.5 | 1.5317 | 0.04434 | -0.0146 | 34.5444
17 | 1.5454 | 0.04793 | -0.0138 | 32.2429
17.5 | 1.5587 | 0.05162 | -0.0132 | 30.1957
18 | 1.568 | 0.05582 | -0.0128 | 28.0903
18.5 | 1.5811 | 0.05974 | -0.0126 | 26.4664
19 | 1.588 | 0.06448 | -0.0127 | 24.6278
19.5 | 1.5924 | 0.06967 | -0.0132 | 22.8563
20 | 1.5948 | 0.07527 | -0.014 | 21.1877

## 77. Re 5M Mach 0.25 (1)
BIGFOIL.COM POLAR EXPORT
GA 35-319
GA 35-319 |  |  |  | Cl Max: | 1.698 | at alpha= | 14.5 | deg
JavaFoil+Calcfoil stall+Eppler ext transition |  |  |  | L/D Max: | 137.999 | at alpha= | 5.5 | deg
Re: | 5000000 |  |  | Cd Min: | 0.00555 | at alpha= | -1.5 | deg
Mach: | 0.25 |  |  | Cl=0 at alpha= | -2.3438 | deg
|  |  |  | @ Cl=0.1, Cd= | 0.0055569
|  |  |  | @ Cl=0.4, Cd= | 0.0057602
|  |  |  | @ Cl=0.6, Cd= | 0.0060643
alpha (deg) | Cl | Cd | Cm | Cl/Cd
-18 | -0.67 | 0.13493 | -0.012 | -4.963
-17.5 | -0.709 | 0.12979 | -0.012 | -5.46
-17 | -0.747 | 0.11923 | -0.013 | -6.266
-16.5 | -0.784 | 0.10762 | -0.014 | -7.284
-16 | -0.845 | 0.07503 | -0.018 | -11.261
-15.5 | -0.894 | 0.05528 | -0.02 | -16.163
-15 | -0.927 | 0.0452 | -0.021 | -20.498
-14.5 | -0.953 | 0.03747 | -0.022 | -25.425
-14 | -0.972 | 0.03156 | -0.024 | -30.792
-13.5 | -0.981 | 0.0277 | -0.025 | -35.406
-13 | -0.985 | 0.02415 | -0.026 | -40.765
-12.5 | -0.979 | 0.02194 | -0.027 | -44.621
-12 | -0.969 | 0.01966 | -0.028 | -49.267
-11.5 | -0.955 | 0.01617 | -0.029 | -59.088
-11 | -0.931 | 0.01499 | -0.03 | -62.124
-10.5 | -0.902 | 0.01376 | -0.031 | -65.567
-10 | -0.868 | 0.01323 | -0.032 | -65.645
-9.5 | -0.83 | 0.01242 | -0.033 | -66.808
-9 | -0.787 | 0.01114 | -0.034 | -70.627
-8.5 | -0.74 | 0.01046 | -0.035 | -70.779
-8 | -0.691 | 0.00986 | -0.036 | -70.121
-7.5 | -0.639 | 0.00994 | -0.037 | -64.297
-7 | -0.584 | 0.00904 | -0.038 | -64.592
-6.5 | -0.525 | 0.0083 | -0.039 | -63.265
-6 | -0.464 | 0.00846 | -0.04 | -54.862
-5.5 | -0.403 | 0.00868 | -0.04 | -46.364
-5 | -0.34 | 0.00836 | -0.041 | -40.668
-4.5 | -0.277 | 0.00786 | -0.042 | -35.24
-4 | -0.213 | 0.00631 | -0.043 | -33.8
-3.5 | -0.149 | 0.00593 | -0.044 | -25.201
-3 | -0.085 | 0.00574 | -0.045 | -14.832
-2.5 | -0.02 | 0.00571 | -0.046 | -3.587
-2 | 0.044 | 0.0056 | -0.047 | 7.925
-1.5 | 0.109 | 0.00555 | -0.048 | 19.691
-1 | 0.174 | 0.00559 | -0.049 | 31.137
-0.5 | 0.239 | 0.00564 | -0.05 | 42.379
0 | 0.306 | 0.00561 | -0.051 | 54.67
0.5 | 0.372 | 0.00573 | -0.052 | 64.892
1 | 0.437 | 0.0058 | -0.053 | 75.351
1.5 | 0.503 | 0.00588 | -0.054 | 85.467
2 | 0.568 | 0.00602 | -0.054 | 94.374
2.5 | 0.633 | 0.00611 | -0.055 | 103.59
3 | 0.695 | 0.00624 | -0.056 | 111.329
3.5 | 0.76 | 0.00634 | -0.057 | 119.726
4 | 0.824 | 0.00658 | -0.058 | 125.173
4.5 | 0.888 | 0.00692 | -0.059 | 128.429
5 | 0.952 | 0.00724 | -0.06 | 131.428
5.5 | 1.015 | 0.00736 | -0.061 | 137.999
6 | 1.078 | 0.00785 | -0.062 | 137.412
6.5 | 1.121 | 0.00902 | -0.062 | 124.284
7 | 1.174 | 0.01016 | -0.062 | 115.531
7.5 | 1.226 | 0.01161 | -0.063 | 105.58
8 | 1.279 | 0.01268 | -0.063 | 100.916
8.5 | 1.331 | 0.01399 | -0.064 | 95.166
9 | 1.382 | 0.01507 | -0.065 | 91.691
9.5 | 1.429 | 0.01588 | -0.065 | 89.996
10 | 1.473 | 0.01748 | -0.066 | 84.256
10.5 | 1.513 | 0.01929 | -0.067 | 78.418
11 | 1.551 | 0.02053 | -0.067 | 75.562
11.5 | 1.586 | 0.02186 | -0.068 | 72.544
12 | 1.616 | 0.02347 | -0.069 | 68.868
12.5 | 1.641 | 0.02618 | -0.069 | 62.691
13 | 1.663 | 0.02758 | -0.07 | 60.301
13.5 | 1.68 | 0.02945 | -0.071 | 57.033
14 | 1.691 | 0.03158 | -0.071 | 53.566
14.5 | 1.698 | 0.03354 | -0.072 | 50.613
15 | 1.695 | 0.03774 | -0.072 | 44.907
15.5 | 1.692 | 0.03854 | -0.073 | 43.9
16 | 1.68 | 0.04116 | -0.073 | 40.831
16.5 | 1.663 | 0.04425 | -0.074 | 37.571
17 | 1.639 | 0.04743 | -0.074 | 34.551
17.5 | 1.609 | 0.05075 | -0.075 | 31.71
18 | 1.573 | 0.05463 | -0.075 | 28.802
18.5 | 1.532 | 0.05872 | -0.075 | 26.094
19 | 1.486 | 0.06322 | -0.076 | 23.5
19.5 | 1.433 | 0.06857 | -0.076 | 20.903

## 78. Re 5M Mach 0.25 (2)
BIGFOIL.COM POLAR EXPORT
GA 35-319
GA 35-319 |  |  |  | Cl Max: | 1.5496 | at alpha= | 20 | deg
XFOIL ncrit=9 |  |  |  | L/D Max: | 161.433 | at alpha= | 5.5 | deg
Re: | 5000000 |  |  | Cd Min: | 0.09242 | at alpha= | 20 | deg
Mach: | 0.25 |  |  | Cl=0 at alpha= | -2.3062 | deg
|  |  |  | @ Cl=0.1, Cd= | 0.0049593
|  |  |  | @ Cl=0.4, Cd= | 0.0048809
|  |  |  | @ Cl=0.6, Cd= | 0.0050923
alpha (deg) | Cl | Cd | Cm | Cl/Cd
-20 | -1.2152 | 0.0818 | -0.0656 | -14.8557
-19.5 | -1.2332 | 0.07264 | -0.0706 | -16.9769
-19 | -1.2507 | 0.0639 | -0.0749 | -19.5728
-18.5 | -1.264 | 0.0561 | -0.0783 | -22.5312
-18 | -1.27 | 0.04949 | -0.0805 | -25.6617
-17.5 | -1.2761 | 0.0433 | -0.0821 | -29.4711
-17 | -1.2721 | 0.03836 | -0.0826 | -33.1621
-16.5 | -1.2663 | 0.03389 | -0.0826 | -37.365
-16 | -1.2553 | 0.03017 | -0.0818 | -41.6076
-15.5 | -1.2416 | 0.02689 | -0.0805 | -46.1733
-15 | -1.2235 | 0.0241 | -0.0788 | -50.7676
-14.5 | -1.2022 | 0.02173 | -0.0767 | -55.3244
-14 | -1.1835 | 0.0194 | -0.0739 | -61.0052
-13.5 | -1.1605 | 0.01756 | -0.0709 | -66.0877
-13 | -1.1338 | 0.01607 | -0.0675 | -70.5538
-12.5 | -1.1055 | 0.01488 | -0.0638 | -74.2944
-12 | -1.085 | 0.01374 | -0.0584 | -78.9665
-11.5 | -1.0539 | 0.01305 | -0.0538 | -80.7586
-11 | -1.0073 | 0.01245 | -0.0515 | -80.9076
-10.5 | -0.959 | 0.01181 | -0.0496 | -81.2024
-10 | -0.9067 | 0.01129 | -0.0482 | -80.31
-9.5 | -0.8517 | 0.01083 | -0.0473 | -78.6427
-9 | -0.7968 | 0.01035 | -0.0464 | -76.9855
-8.5 | -0.7398 | 0.00993 | -0.0459 | -74.5015
-8 | -0.6816 | 0.00958 | -0.0456 | -71.1482
-7.5 | -0.6235 | 0.0092 | -0.0453 | -67.7717
-7 | -0.5642 | 0.00886 | -0.0453 | -63.6795
-6.5 | -0.5043 | 0.00857 | -0.0454 | -58.8448
-6 | -0.4444 | 0.00828 | -0.0456 | -53.6715
-5.5 | -0.3837 | 0.00799 | -0.0459 | -48.0225
-5 | -0.323 | 0.00773 | -0.0463 | -41.7853
-4.5 | -0.2625 | 0.00745 | -0.0467 | -35.2349
-4 | -0.2023 | 0.00706 | -0.0472 | -28.6544
-3.5 | -0.1429 | 0.00654 | -0.0476 | -21.8502
-3 | -0.0837 | 0.00599 | -0.0481 | -13.9733
-2.5 | -0.0238 | 0.00551 | -0.0488 | -4.3194
-2 | 0.0376 | 0.00516 | -0.0496 | 7.2868
-1.5 | 0.0996 | 0.00496 | -0.0504 | 20.0806
-1 | 0.162 | 0.00485 | -0.0514 | 33.4021
-0.5 | 0.2253 | 0.00481 | -0.0524 | 46.8399
0 | 0.2882 | 0.00482 | -0.0534 | 59.7925
0.5 | 0.3515 | 0.00485 | -0.0544 | 72.4742
1 | 0.4142 | 0.00489 | -0.0554 | 84.7035
1.5 | 0.4772 | 0.00493 | -0.0564 | 96.7951
2 | 0.5397 | 0.00501 | -0.0573 | 107.7246
3 | 0.6642 | 0.00518 | -0.0591 | 128.2239
3.5 | 0.7259 | 0.0053 | -0.0599 | 136.9623
4 | 0.7877 | 0.00541 | -0.0607 | 145.6007
4.5 | 0.8489 | 0.00555 | -0.0615 | 152.955
5 | 0.9093 | 0.00574 | -0.062 | 158.4146
5.5 | 0.9686 | 0.006 | -0.0624 | 161.4333
6 | 1.0239 | 0.00648 | -0.0622 | 158.0093
6.5 | 1.0727 | 0.00728 | -0.061 | 147.3489
7 | 1.1162 | 0.00821 | -0.059 | 135.9562
7.5 | 1.1584 | 0.009 | -0.0566 | 128.7111
8 | 1.1967 | 0.00974 | -0.0536 | 122.8645
8.5 | 1.2161 | 0.01052 | -0.0471 | 115.5989
9 | 1.2326 | 0.01166 | -0.0411 | 105.7118
9.5 | 1.2525 | 0.01306 | -0.0363 | 95.9035
10 | 1.2717 | 0.01474 | -0.032 | 86.2754
10.5 | 1.2851 | 0.01687 | -0.0276 | 76.1766
11 | 1.3035 | 0.01889 | -0.0239 | 69.0048
11.5 | 1.3129 | 0.0213 | -0.0195 | 61.6385
13.5 | 1.4088 | 0.03276 | -0.0158 | 43.0037
14 | 1.4281 | 0.03596 | -0.0145 | 39.7136
14.5 | 1.4503 | 0.03898 | -0.0134 | 37.2063
15 | 1.4661 | 0.04252 | -0.0121 | 34.4802
15.5 | 1.4827 | 0.04603 | -0.0109 | 32.2116
16 | 1.4971 | 0.04981 | -0.0099 | 30.0562
16.5 | 1.5088 | 0.05396 | -0.009 | 27.9615
17 | 1.5217 | 0.05815 | -0.0085 | 26.1685
17.5 | 1.5321 | 0.06271 | -0.0082 | 24.4315
18 | 1.5395 | 0.0678 | -0.0083 | 22.7065
18.5 | 1.5449 | 0.07328 | -0.0088 | 21.0822
19 | 1.549 | 0.07915 | -0.0097 | 19.5704
19.5 | 1.5487 | 0.08574 | -0.0111 | 18.0627
20 | 1.5496 | 0.09242 | -0.0129 | 16.7669

## 79. Re 5M Mach 0.50 (1)
BIGFOIL.COM POLAR EXPORT
GA 35-319
GA 35-319 |  |  |  | Cl Max: | 1.528 | at alpha= | 10 | deg
JavaFoil+Calcfoil stall+Eppler ext transition |  |  |  | L/D Max: | 119.421 | at alpha= | 3.5 | deg
Re: | 5000000 |  |  | Cd Min: | 0.00577 | at alpha= | -0.5 | deg
Mach: | 0.5 |  |  | Cl=0 at alpha= | -2.3425 | deg
|  |  |  | @ Cl=0.1, Cd= | 0.0059883
|  |  |  | @ Cl=0.4, Cd= | 0.0061581
|  |  |  | @ Cl=0.6, Cd= | 0.0065085
alpha (deg) | Cl | Cd | Cm | Cl/Cd
-20 | -1.03 | 0.15319 | -0.013 | -6.722
-19.5 | -0.997 | 0.15038 | -0.013 | -6.628
-19 | -0.964 | 0.14945 | -0.013 | -6.449
-18.5 | -0.932 | 0.14528 | -0.013 | -6.419
-18 | -0.904 | 0.14352 | -0.013 | -6.3
-17.5 | -0.879 | 0.14829 | -0.014 | -5.928
-17 | -0.853 | 0.13642 | -0.015 | -6.253
-16.5 | -0.825 | 0.12655 | -0.015 | -6.52
-16 | -0.794 | 0.123 | -0.015 | -6.455
-15.5 | -0.763 | 0.12084 | -0.015 | -6.315
-15 | -0.732 | 0.11543 | -0.015 | -6.344
-14.5 | -0.703 | 0.10928 | -0.015 | -6.433
-14 | -0.674 | 0.10909 | -0.016 | -6.182
-13.5 | -0.646 | 0.10389 | -0.016 | -6.216
-13 | -0.618 | 0.09965 | -0.017 | -6.201
-12.5 | -0.589 | 0.09579 | -0.017 | -6.144
-12 | -0.559 | 0.08738 | -0.017 | -6.397
-11.5 | -0.531 | 0.07894 | -0.018 | -6.726
-11 | -0.503 | 0.0721 | -0.018 | -6.973
-10.5 | -0.475 | 0.06709 | -0.019 | -7.072
-10 | -0.446 | 0.06531 | -0.02 | -6.825
-9.5 | -0.417 | 0.06386 | -0.02 | -6.525
-9 | -0.655 | 0.02154 | -0.036 | -30.417
-8.5 | -0.714 | 0.01487 | -0.038 | -47.99
-8 | -0.703 | 0.01311 | -0.039 | -53.613
-7.5 | -0.668 | 0.01203 | -0.04 | -55.58
-7 | -0.622 | 0.01112 | -0.041 | -55.94
-6.5 | -0.567 | 0.01052 | -0.043 | -53.869
-6 | -0.506 | 0.00989 | -0.044 | -51.168
-5.5 | -0.443 | 0.0093 | -0.045 | -47.612
-5 | -0.377 | 0.0088 | -0.046 | -42.81
-4.5 | -0.308 | 0.00804 | -0.047 | -38.319
-4 | -0.238 | 0.00812 | -0.048 | -29.276
-3.5 | -0.167 | 0.00617 | -0.049 | -27.014
-3 | -0.095 | 0.00623 | -0.05 | -15.228
-2.5 | -0.023 | 0.00635 | -0.051 | -3.6
-2 | 0.05 | 0.00603 | -0.052 | 8.216
-1.5 | 0.122 | 0.00597 | -0.054 | 20.443
-1 | 0.195 | 0.00597 | -0.055 | 32.6
-0.5 | 0.267 | 0.00577 | -0.056 | 46.326
0 | 0.343 | 0.00608 | -0.057 | 56.356
0.5 | 0.416 | 0.00618 | -0.058 | 67.238
1 | 0.489 | 0.00628 | -0.059 | 77.835
1.5 | 0.562 | 0.00642 | -0.06 | 87.489
2 | 0.635 | 0.00659 | -0.061 | 96.376
2.5 | 0.708 | 0.00671 | -0.062 | 105.453
3 | 0.775 | 0.00688 | -0.063 | 112.67
3.5 | 0.847 | 0.00709 | -0.064 | 119.421
4 | 0.909 | 0.00764 | -0.064 | 119.022
4.5 | 0.971 | 0.00825 | -0.065 | 117.725
5 | 1.036 | 0.00899 | -0.066 | 115.193
5.5 | 1.1 | 0.00989 | -0.066 | 111.225
6 | 1.162 | 0.01103 | -0.067 | 105.343
6.5 | 1.22 | 0.01336 | -0.067 | 91.327
7 | 1.278 | 0.01468 | -0.068 | 87.101
7.5 | 1.334 | 0.0162 | -0.069 | 82.355
8 | 1.387 | 0.01775 | -0.07 | 78.11
8.5 | 1.436 | 0.01948 | -0.07 | 73.723
9 | 1.481 | 0.02132 | -0.071 | 69.459
9.5 | 1.511 | 0.02447 | -0.072 | 61.745
10 | 1.528 | 0.02655 | -0.072 | 57.566
10.5 | 1.523 | 0.03061 | -0.073 | 49.737
11 | 1.481 | 0.03423 | -0.074 | 43.27
11.5 | 1.342 | 0.03837 | -0.074 | 34.988
12 | 0.951 | 0.04453 | -0.074 | 21.35
12.5 | 0.976 | 0.05072 | -0.074 | 19.252
13 | 1.004 | 0.0533 | -0.075 | 18.845
13.5 | 1.027 | 0.06176 | -0.075 | 16.631
14 | 1.034 | 0.07849 | -0.072 | 13.171
14.5 | 1.073 | 0.07265 | -0.074 | 14.774
15 | 1.108 | 0.07514 | -0.075 | 14.747

## 80. Re 5M Mach 0.50 (2)
BIGFOIL.COM POLAR EXPORT
GA 35-319
GA 35-319 |  |  |  | Cl Max: | 1.4315 | at alpha= | 17 | deg
XFOIL ncrit=9 |  |  |  | L/D Max: | 163.133 | at alpha= | 5 | deg
Re: | 5000000 |  |  | Cd Min: | 0.16672 | at alpha= | 20 | deg
Mach: | 0.5 |  |  | Cl=0 at alpha= | -2.3269 | deg
|  |  |  | @ Cl=0.1, Cd= | 0.0052586
|  |  |  | @ Cl=0.4, Cd= | 0.0051649
|  |  |  | @ Cl=0.6, Cd= | 0.0053815
alpha (deg) | Cl | Cd | Cm | Cl/Cd
-15 | -0.6254 | 0.11103 | -0.0563 | -5.6327
-14.5 | -0.6439 | 0.09892 | -0.0645 | -6.5093
-14 | -0.6635 | 0.08696 | -0.0727 | -7.6299
-13.5 | -0.6851 | 0.07539 | -0.0807 | -9.0874
-13 | -0.7101 | 0.06434 | -0.088 | -11.0367
-12.5 | -0.7392 | 0.05398 | -0.0941 | -13.694
-12 | -0.7695 | 0.0447 | -0.0984 | -17.2148
-11.5 | -0.7968 | 0.03676 | -0.1003 | -21.6757
-11 | -0.8174 | 0.03016 | -0.0999 | -27.1021
-10.5 | -0.8321 | 0.02463 | -0.0976 | -33.784
-10 | -0.8413 | 0.01999 | -0.0935 | -42.086
-9.5 | -0.8394 | 0.01641 | -0.0882 | -51.1517
-9 | -0.8207 | 0.0141 | -0.0822 | -58.2057
-8.5 | -0.7959 | 0.01261 | -0.0752 | -63.1166
-8 | -0.7589 | 0.01171 | -0.0686 | -64.8079
-7.5 | -0.7033 | 0.01092 | -0.0647 | -64.4048
-7 | -0.6401 | 0.01033 | -0.062 | -61.9652
-6.5 | -0.5753 | 0.00972 | -0.0599 | -59.1872
-6 | -0.5073 | 0.00925 | -0.0584 | -54.8432
-5.5 | -0.4383 | 0.00885 | -0.0573 | -49.5254
-5 | -0.3681 | 0.00846 | -0.0567 | -43.5106
-4.5 | -0.2975 | 0.00812 | -0.0563 | -36.6379
-4 | -0.2271 | 0.00781 | -0.0562 | -29.0781
-3.5 | -0.1579 | 0.00737 | -0.0561 | -21.4247
-3 | -0.0912 | 0.00664 | -0.0561 | -13.7349
-2.5 | -0.0241 | 0.00596 | -0.0562 | -4.0436
-2 | 0.0455 | 0.00548 | -0.0568 | 8.3029
-1.5 | 0.1169 | 0.00519 | -0.0576 | 22.5241
-1 | 0.1895 | 0.00512 | -0.0585 | 37.0117
-0.5 | 0.2632 | 0.00511 | -0.0596 | 51.5068
0 | 0.3361 | 0.00513 | -0.0606 | 65.5166
0.5 | 0.4094 | 0.00517 | -0.0617 | 79.1876
1 | 0.4823 | 0.00524 | -0.0627 | 92.042
1.5 | 0.5555 | 0.00532 | -0.0637 | 104.4173
2 | 0.6279 | 0.00542 | -0.0646 | 115.8487
2.5 | 0.7011 | 0.0055 | -0.0655 | 127.4727
3.5 | 0.8448 | 0.00583 | -0.0667 | 144.9057
4 | 0.9171 | 0.00599 | -0.0671 | 153.1052
4.5 | 0.9881 | 0.00619 | -0.0673 | 159.6284
5 | 1.0571 | 0.00648 | -0.0669 | 163.1327
5.5 | 1.1217 | 0.00691 | -0.0658 | 162.33
6.5 | 1.1975 | 0.00881 | -0.0552 | 135.9251
7 | 1.1945 | 0.01052 | -0.0446 | 113.5456
7.5 | 1.1848 | 0.01348 | -0.0356 | 87.8932
8 | 1.1887 | 0.01641 | -0.0291 | 72.4375
8.5 | 1.2039 | 0.01909 | -0.024 | 63.0644
9 | 1.2142 | 0.02218 | -0.019 | 54.743
9.5 | 1.2268 | 0.02541 | -0.0147 | 48.2802
10 | 1.2409 | 0.0288 | -0.011 | 43.0868
10.5 | 1.2529 | 0.03254 | -0.0076 | 38.5034
11 | 1.2631 | 0.03662 | -0.0046 | 34.4921
11.5 | 1.2697 | 0.04086 | -0.0013 | 31.0744
12 | 1.337 | 0.04755 | -0.0121 | 28.1178
12.5 | 1.3197 | 0.05075 | -0.0029 | 26.0039
13 | 1.3341 | 0.05537 | -0.0012 | 24.0943
13.5 | 1.3518 | 0.06002 | 0.0001 | 22.5225
14 | 1.3672 | 0.06506 | 0.001 | 21.0144
14.5 | 1.3842 | 0.07025 | 0.0016 | 19.7039
15 | 1.3966 | 0.07604 | 0.0017 | 18.3666
15.5 | 1.41 | 0.08204 | 0.0014 | 17.1867
16 | 1.4206 | 0.08856 | 0.0005 | 16.0411
16.5 | 1.4277 | 0.09573 | -0.001 | 14.9138
17 | 1.4315 | 0.10349 | -0.0032 | 13.8323
17.5 | 1.4315 | 0.11198 | -0.0062 | 12.7835
18 | 1.4234 | 0.12164 | -0.0105 | 11.7017
18.5 | 1.4126 | 0.13189 | -0.0156 | 10.7104
19 | 1.3964 | 0.14305 | -0.022 | 9.7616
19.5 | 1.3778 | 0.15473 | -0.0293 | 8.9045
20 | 1.3591 | 0.16672 | -0.0373 | 8.152

## 81. Re 6M Mach 0.00 (1)
BIGFOIL.COM POLAR EXPORT
GA 35-319
GA 35-319 |  |  |  | Cl Max: | 1.792 | at alpha= | 17.5 | deg
JavaFoil+Calcfoil stall+Eppler ext transition |  |  |  | L/D Max: | 137.175 | at alpha= | 5.5 | deg
Re: | 6000000 |  |  | Cd Min: | 0.00542 | at alpha= | -1 | deg
Mach: | 0 |  |  | Cl=0 at alpha= | -2.3413 | deg
|  |  |  | @ Cl=0.1, Cd= | 0.005461
|  |  |  | @ Cl=0.4, Cd= | 0.0056081
|  |  |  | @ Cl=0.6, Cd= | 0.0058235
alpha (deg) | Cl | Cd | Cm | Cl/Cd
-20 | -0.986 | 0.09885 | -0.013 | -9.98
-19.5 | -1.011 | 0.085 | -0.014 | -11.895
-19 | -1.03 | 0.07594 | -0.015 | -13.558
-18.5 | -1.051 | 0.06437 | -0.016 | -16.332
-18 | -1.06 | 0.06136 | -0.016 | -17.269
-17.5 | -1.073 | 0.05396 | -0.017 | -19.891
-17 | -1.086 | 0.04674 | -0.018 | -23.229
-16.5 | -1.095 | 0.04107 | -0.019 | -26.661
-16 | -1.105 | 0.03403 | -0.02 | -32.48
-15.5 | -1.107 | 0.03043 | -0.021 | -36.369
-15 | -1.103 | 0.02758 | -0.022 | -39.994
-14.5 | -1.097 | 0.02479 | -0.023 | -44.256
-14 | -1.091 | 0.02123 | -0.024 | -51.36
-13.5 | -1.077 | 0.0191 | -0.025 | -56.37
-13 | -1.058 | 0.01753 | -0.026 | -60.351
-12.5 | -1.035 | 0.01595 | -0.026 | -64.909
-12 | -1.009 | 0.0147 | -0.027 | -68.62
-11.5 | -0.978 | 0.01407 | -0.028 | -69.53
-11 | -0.945 | 0.01279 | -0.029 | -73.851
-10.5 | -0.908 | 0.0124 | -0.03 | -73.202
-10 | -0.868 | 0.01161 | -0.031 | -74.761
-9.5 | -0.825 | 0.0105 | -0.032 | -78.549
-9 | -0.779 | 0.00993 | -0.033 | -78.458
-8.5 | -0.731 | 0.01 | -0.034 | -73.058
-8 | -0.68 | 0.00917 | -0.035 | -74.154
-7.5 | -0.625 | 0.00881 | -0.036 | -70.929
-7 | -0.568 | 0.00849 | -0.037 | -66.928
-6.5 | -0.51 | 0.00823 | -0.037 | -62.02
-6 | -0.451 | 0.00841 | -0.038 | -53.59
-5.5 | -0.391 | 0.00785 | -0.039 | -49.776
-5 | -0.33 | 0.00791 | -0.04 | -41.682
-4.5 | -0.269 | 0.00724 | -0.041 | -37.109
-4 | -0.207 | 0.00627 | -0.042 | -33.01
-3.5 | -0.145 | 0.00596 | -0.043 | -24.306
-3 | -0.082 | 0.00566 | -0.044 | -14.57
-2.5 | -0.02 | 0.00554 | -0.045 | -3.582
-2 | 0.043 | 0.00547 | -0.045 | 7.85
-1.5 | 0.106 | 0.00546 | -0.046 | 19.381
-1 | 0.169 | 0.00542 | -0.047 | 31.109
-0.5 | 0.232 | 0.00543 | -0.048 | 42.678
0 | 0.297 | 0.00546 | -0.049 | 54.36
0.5 | 0.36 | 0.00557 | -0.05 | 64.668
1 | 0.423 | 0.00563 | -0.051 | 75.242
1.5 | 0.487 | 0.00565 | -0.052 | 86.2
2 | 0.55 | 0.00576 | -0.053 | 95.519
2.5 | 0.613 | 0.00584 | -0.054 | 105.03
3 | 0.673 | 0.00592 | -0.055 | 113.774
3.5 | 0.736 | 0.00611 | -0.055 | 120.438
4 | 0.798 | 0.00646 | -0.056 | 123.596
4.5 | 0.86 | 0.0067 | -0.057 | 128.515
5 | 0.922 | 0.00709 | -0.058 | 130.059
5.5 | 0.984 | 0.00717 | -0.059 | 137.175
6 | 1.045 | 0.00764 | -0.06 | 136.865
6.5 | 1.106 | 0.0081 | -0.061 | 136.52
7 | 1.142 | 0.00996 | -0.06 | 114.682
7.5 | 1.196 | 0.01068 | -0.061 | 112.018
8 | 1.249 | 0.01158 | -0.062 | 107.806
8.5 | 1.301 | 0.0123 | -0.062 | 105.78
9 | 1.351 | 0.0132 | -0.063 | 102.37
9.5 | 1.4 | 0.0144 | -0.064 | 97.217
10 | 1.445 | 0.01518 | -0.064 | 95.172
10.5 | 1.487 | 0.0172 | -0.065 | 86.443
11 | 1.528 | 0.018 | -0.066 | 84.915
11.5 | 1.568 | 0.01903 | -0.066 | 82.374
12 | 1.604 | 0.02018 | -0.067 | 79.5
12.5 | 1.638 | 0.02151 | -0.068 | 76.151
13 | 1.666 | 0.02391 | -0.068 | 69.682
13.5 | 1.693 | 0.02531 | -0.069 | 66.907
14 | 1.717 | 0.02671 | -0.069 | 64.306
14.5 | 1.739 | 0.02849 | -0.07 | 61.028
15 | 1.756 | 0.03012 | -0.071 | 58.295
15.5 | 1.77 | 0.03194 | -0.071 | 55.421
16 | 1.78 | 0.03392 | -0.072 | 52.49
16.5 | 1.788 | 0.03592 | -0.072 | 49.772
17 | 1.791 | 0.03816 | -0.073 | 46.939
17.5 | 1.792 | 0.04049 | -0.073 | 44.254
18 | 1.789 | 0.04274 | -0.074 | 41.866
18.5 | 1.783 | 0.04551 | -0.074 | 39.17
19 | 1.773 | 0.04833 | -0.075 | 36.695
19.5 | 1.761 | 0.05146 | -0.075 | 34.228
20 | 1.747 | 0.05462 | -0.076 | 31.982

## 82. Re 6M Mach 0.00 (2)
BIGFOIL.COM POLAR EXPORT
GA 35-319
GA 35-319 |  |  |  | Cl Max: | 1.6179 | at alpha= | 20 | deg
XFOIL ncrit=9 |  |  |  | L/D Max: | 161.024 | at alpha= | 5.5 | deg
Re: | 6000000 |  |  | Cd Min: | 0.07037 | at alpha= | 20 | deg
Mach: | 0 |  |  | Cl=0 at alpha= | -2.3104 | deg
|  |  |  | @ Cl=0.1, Cd= | 0.004797
|  |  |  | @ Cl=0.4, Cd= | 0.0046805
|  |  |  | @ Cl=0.6, Cd= | 0.0049149
alpha (deg) | Cl | Cd | Cm | Cl/Cd
-20 | -1.431 | 0.04514 | -0.0672 | -31.7014
-19.5 | -1.4084 | 0.04035 | -0.0719 | -34.9046
-19 | -1.4061 | 0.03599 | -0.0721 | -39.0692
-18.5 | -1.3963 | 0.03247 | -0.0718 | -43.0028
-18 | -1.3876 | 0.02909 | -0.0712 | -47.7002
-17.5 | -1.3743 | 0.02623 | -0.0702 | -52.3942
-17 | -1.3565 | 0.02383 | -0.0689 | -56.924
-16.5 | -1.3367 | 0.02175 | -0.0672 | -61.4575
-16 | -1.3142 | 0.01994 | -0.0654 | -65.9077
-15.5 | -1.2948 | 0.01814 | -0.0629 | -71.3782
-15 | -1.2727 | 0.01664 | -0.0601 | -76.4844
-14.5 | -1.248 | 0.01545 | -0.0571 | -80.7767
-14 | -1.2229 | 0.01446 | -0.0536 | -84.5712
-13.5 | -1.2014 | 0.01369 | -0.0488 | -87.7575
-13 | -1.1686 | 0.01303 | -0.0456 | -89.6853
-12.5 | -1.1259 | 0.01245 | -0.0439 | -90.4337
-12 | -1.0791 | 0.01195 | -0.0428 | -90.3013
-11.5 | -1.0307 | 0.01149 | -0.042 | -89.7041
-11 | -0.9811 | 0.01098 | -0.0413 | -89.3534
-10.5 | -0.9294 | 0.01058 | -0.0409 | -87.845
-10 | -0.8761 | 0.01021 | -0.0408 | -85.808
-9.5 | -0.8225 | 0.00983 | -0.0406 | -83.6724
-9 | -0.7682 | 0.00947 | -0.0406 | -81.1193
-8.5 | -0.7126 | 0.00915 | -0.0408 | -77.8798
-8 | -0.6564 | 0.00888 | -0.0411 | -73.9189
-7.5 | -0.6002 | 0.00856 | -0.0413 | -70.1168
-7 | -0.5431 | 0.00829 | -0.0417 | -65.5127
-6.5 | -0.4857 | 0.00805 | -0.0421 | -60.3354
-6 | -0.4279 | 0.0078 | -0.0426 | -54.859
-5.5 | -0.3698 | 0.00755 | -0.0432 | -48.9801
-5 | -0.3115 | 0.00732 | -0.0438 | -42.5546
-4.5 | -0.2534 | 0.00706 | -0.0444 | -35.8924
-4 | -0.1954 | 0.0067 | -0.045 | -29.1642
-3.5 | -0.1377 | 0.00628 | -0.0456 | -21.9268
-3 | -0.0804 | 0.00583 | -0.0462 | -13.7907
-2.5 | -0.0223 | 0.00539 | -0.047 | -4.1373
-2 | 0.0365 | 0.00504 | -0.0478 | 7.2421
-1.5 | 0.0957 | 0.00481 | -0.0486 | 19.896
-1 | 0.1553 | 0.00463 | -0.0496 | 33.5421
-0.5 | 0.216 | 0.00461 | -0.0505 | 46.8547
0 | 0.2763 | 0.00463 | -0.0515 | 59.676
0.5 | 0.3369 | 0.00461 | -0.0525 | 73.0803
1 | 0.3971 | 0.00468 | -0.0535 | 84.8504
1.5 | 0.4575 | 0.00469 | -0.0545 | 97.548
2 | 0.5175 | 0.00478 | -0.0554 | 108.2636
2.5 | 0.5769 | 0.00488 | -0.0563 | 118.2172
3 | 0.6364 | 0.00497 | -0.0572 | 128.0483
3.5 | 0.696 | 0.00504 | -0.0582 | 138.0952
4.5 | 0.8132 | 0.00532 | -0.0598 | 152.8571
5 | 0.8711 | 0.00549 | -0.0605 | 158.6703
5.5 | 0.9275 | 0.00576 | -0.061 | 161.0243
6 | 0.9788 | 0.00638 | -0.0608 | 153.4169
6.5 | 1.0277 | 0.00708 | -0.0602 | 145.1554
7 | 1.0744 | 0.00781 | -0.0593 | 137.5672
7.5 | 1.1215 | 0.00842 | -0.0584 | 133.1948
8 | 1.1667 | 0.00902 | -0.0571 | 129.3459
8.5 | 1.2113 | 0.00954 | -0.0558 | 126.9706
9 | 1.2479 | 0.01023 | -0.0531 | 121.9844
9.5 | 1.2635 | 0.011 | -0.0466 | 114.8636
10 | 1.2806 | 0.01205 | -0.0413 | 106.2739
10.5 | 1.2999 | 0.01332 | -0.0369 | 97.5901
11 | 1.3185 | 0.01484 | -0.033 | 88.8477
11.5 | 1.3364 | 0.01655 | -0.0293 | 80.7492
12 | 1.3515 | 0.01834 | -0.0254 | 73.6914
13 | 1.4074 | 0.02249 | -0.0239 | 62.5789
13.5 | 1.4314 | 0.02465 | -0.0225 | 58.069
14 | 1.4558 | 0.02704 | -0.0216 | 53.8388
14.5 | 1.4827 | 0.02946 | -0.0212 | 50.3293
15 | 1.5091 | 0.0323 | -0.0215 | 46.7214
15.5 | 1.5348 | 0.03487 | -0.0212 | 44.0149
16 | 1.5545 | 0.03798 | -0.0207 | 40.9294
16.5 | 1.5705 | 0.04124 | -0.0199 | 38.082
17 | 1.5838 | 0.04455 | -0.0186 | 35.5511
17.5 | 1.5892 | 0.04821 | -0.0167 | 32.9641
18 | 1.5975 | 0.05175 | -0.0151 | 30.8696
18.5 | 1.6041 | 0.05587 | -0.0142 | 28.7113
19 | 1.6129 | 0.05999 | -0.0138 | 26.8861
19.5 | 1.6168 | 0.06492 | -0.0139 | 24.9045
20 | 1.6179 | 0.07037 | -0.0143 | 22.9913

## 83. Re 6M Mach 0.10 (1)
BIGFOIL.COM POLAR EXPORT
GA 35-319
GA 35-319 |  |  |  | Cl Max: | 1.776 | at alpha= | 17 | deg
JavaFoil+Calcfoil stall+Eppler ext transition |  |  |  | L/D Max: | 137.492 | at alpha= | 5.5 | deg
Re: | 6000000 |  |  | Cd Min: | 0.00541 | at alpha= | -1 | deg
Mach: | 0.1 |  |  | Cl=0 at alpha= | -2.3413 | deg
|  |  |  | @ Cl=0.1, Cd= | 0.0054557
|  |  |  | @ Cl=0.4, Cd= | 0.0055956
|  |  |  | @ Cl=0.6, Cd= | 0.0058571
alpha (deg) | Cl | Cd | Cm | Cl/Cd
-20 | -0.926 | 0.11319 | -0.012 | -8.18
-19.5 | -0.952 | 0.09891 | -0.013 | -9.626
-19 | -0.98 | 0.0843 | -0.014 | -11.62
-18.5 | -1.006 | 0.07107 | -0.015 | -14.151
-18 | -1.015 | 0.06926 | -0.016 | -14.659
-17.5 | -1.036 | 0.05894 | -0.017 | -17.574
-17 | -1.051 | 0.05143 | -0.018 | -20.437
-16.5 | -1.065 | 0.04432 | -0.019 | -24.04
-16 | -1.075 | 0.03828 | -0.02 | -28.093
-15.5 | -1.085 | 0.03218 | -0.021 | -33.723
-15 | -1.086 | 0.02885 | -0.022 | -37.633
-14.5 | -1.083 | 0.02577 | -0.023 | -42.016
-14 | -1.079 | 0.02188 | -0.024 | -49.342
-13.5 | -1.068 | 0.01957 | -0.025 | -54.578
-13 | -1.051 | 0.01811 | -0.026 | -58.021
-12.5 | -1.03 | 0.01646 | -0.026 | -62.558
-12 | -1.006 | 0.01499 | -0.027 | -67.102
-11.5 | -0.977 | 0.01432 | -0.028 | -68.217
-11 | -0.944 | 0.013 | -0.029 | -72.629
-10.5 | -0.908 | 0.01254 | -0.03 | -72.385
-10 | -0.869 | 0.01177 | -0.031 | -73.797
-9.5 | -0.826 | 0.01063 | -0.032 | -77.677
-9 | -0.781 | 0.01004 | -0.033 | -77.798
-8.5 | -0.733 | 0.01007 | -0.034 | -72.756
-8 | -0.682 | 0.00959 | -0.035 | -71.116
-7.5 | -0.627 | 0.00886 | -0.036 | -70.781
-7 | -0.571 | 0.00898 | -0.037 | -63.561
-6.5 | -0.512 | 0.0083 | -0.038 | -61.745
-6 | -0.453 | 0.0084 | -0.038 | -53.912
-5.5 | -0.393 | 0.00796 | -0.039 | -49.344
-5 | -0.331 | 0.00798 | -0.04 | -41.526
-4.5 | -0.27 | 0.0073 | -0.041 | -36.979
-4 | -0.208 | 0.00645 | -0.042 | -32.214
-3.5 | -0.145 | 0.00579 | -0.043 | -25.145
-3 | -0.083 | 0.00565 | -0.044 | -14.659
-2.5 | -0.02 | 0.00563 | -0.045 | -3.543
-2 | 0.043 | 0.00551 | -0.046 | 7.832
-1.5 | 0.106 | 0.00545 | -0.047 | 19.501
-1 | 0.17 | 0.00541 | -0.048 | 31.316
-0.5 | 0.233 | 0.00546 | -0.048 | 42.613
0 | 0.298 | 0.00549 | -0.049 | 54.291
0.5 | 0.362 | 0.00556 | -0.05 | 65.072
1 | 0.426 | 0.00562 | -0.051 | 75.689
1.5 | 0.489 | 0.00568 | -0.052 | 86.077
2 | 0.553 | 0.00579 | -0.053 | 95.388
2.5 | 0.616 | 0.00588 | -0.054 | 104.875
3 | 0.677 | 0.00596 | -0.055 | 113.595
3.5 | 0.739 | 0.00615 | -0.056 | 120.229
4 | 0.802 | 0.00648 | -0.057 | 123.887
4.5 | 0.865 | 0.00671 | -0.058 | 128.935
5 | 0.927 | 0.00712 | -0.058 | 130.246
5.5 | 0.989 | 0.00719 | -0.059 | 137.492
6 | 1.05 | 0.00771 | -0.06 | 136.263
6.5 | 1.111 | 0.00818 | -0.061 | 135.783
7 | 1.147 | 0.01006 | -0.061 | 114.035
7.5 | 1.201 | 0.01082 | -0.061 | 110.961
8 | 1.253 | 0.01176 | -0.062 | 106.544
8.5 | 1.306 | 0.01248 | -0.063 | 104.623
9 | 1.356 | 0.01338 | -0.063 | 101.345
9.5 | 1.404 | 0.01461 | -0.064 | 96.163
10 | 1.45 | 0.0154 | -0.065 | 94.177
10.5 | 1.491 | 0.01745 | -0.065 | 85.48
11 | 1.533 | 0.01823 | -0.066 | 84.076
11.5 | 1.571 | 0.01932 | -0.067 | 81.318
12 | 1.607 | 0.02055 | -0.067 | 78.213
12.5 | 1.64 | 0.02192 | -0.068 | 74.816
13 | 1.667 | 0.02433 | -0.068 | 68.504
13.5 | 1.693 | 0.02557 | -0.069 | 66.213
14 | 1.716 | 0.0272 | -0.07 | 63.081
14.5 | 1.735 | 0.02905 | -0.07 | 59.745
15 | 1.751 | 0.03075 | -0.071 | 56.943
15.5 | 1.763 | 0.03264 | -0.071 | 54.003
16 | 1.771 | 0.03467 | -0.072 | 51.064
16.5 | 1.775 | 0.03677 | -0.073 | 48.277
17 | 1.776 | 0.03924 | -0.073 | 45.251
17.5 | 1.773 | 0.04154 | -0.074 | 42.682
18 | 1.766 | 0.0442 | -0.074 | 39.959
18.5 | 1.757 | 0.04683 | -0.075 | 37.512
19 | 1.743 | 0.04995 | -0.075 | 34.908
19.5 | 1.727 | 0.05309 | -0.075 | 32.542
20 | 1.708 | 0.05673 | -0.076 | 30.113

## 84. Re 6M Mach 0.10 (2)
BIGFOIL.COM POLAR EXPORT
GA 35-319
GA 35-319 |  |  |  | Cl Max: | 1.6086 | at alpha= | 20 | deg
XFOIL ncrit=9 |  |  |  | L/D Max: | 161.278 | at alpha= | 5.5 | deg
Re: | 6000000 |  |  | Cd Min: | 0.07353 | at alpha= | 20 | deg
Mach: | 0.1 |  |  | Cl=0 at alpha= | -2.3108 | deg
|  |  |  | @ Cl=0.1, Cd= | 0.0048086
|  |  |  | @ Cl=0.4, Cd= | 0.00469
|  |  |  | @ Cl=0.6, Cd= | 0.004922
alpha (deg) | Cl | Cd | Cm | Cl/Cd
-20 | -1.4093 | 0.0489 | -0.0692 | -28.82
-19.5 | -1.3909 | 0.04392 | -0.0733 | -31.6689
-19 | -1.3893 | 0.03923 | -0.0738 | -35.4142
-18.5 | -1.3829 | 0.03512 | -0.074 | -39.3764
-18 | -1.3756 | 0.03136 | -0.0736 | -43.8648
-17.5 | -1.3665 | 0.028 | -0.0727 | -48.8036
-17 | -1.3502 | 0.02534 | -0.0716 | -53.2833
-16.5 | -1.3329 | 0.02293 | -0.07 | -58.1291
-16 | -1.3117 | 0.0209 | -0.0682 | -62.7608
-15.5 | -1.2891 | 0.01913 | -0.0661 | -67.3863
-15 | -1.2686 | 0.01741 | -0.0633 | -72.8662
-14.5 | -1.2451 | 0.01603 | -0.0603 | -77.6731
-14 | -1.2202 | 0.01489 | -0.057 | -81.9476
-13.5 | -1.1958 | 0.01399 | -0.0528 | -85.4753
-13 | -1.1715 | 0.01331 | -0.048 | -88.0165
-12.5 | -1.1311 | 0.01265 | -0.0458 | -89.415
-12 | -1.0853 | 0.01211 | -0.0444 | -89.6201
-11.5 | -1.0364 | 0.01166 | -0.0435 | -88.8851
-11 | -0.9871 | 0.01112 | -0.0426 | -88.768
-10.5 | -0.9356 | 0.01068 | -0.042 | -87.603
-10 | -0.882 | 0.01029 | -0.0417 | -85.7143
-9.5 | -0.8278 | 0.00993 | -0.0415 | -83.3635
-9 | -0.7734 | 0.00954 | -0.0414 | -81.0692
-8.5 | -0.7175 | 0.0092 | -0.0415 | -77.9891
-8 | -0.6608 | 0.00894 | -0.0417 | -73.915
-7.5 | -0.6042 | 0.0086 | -0.0418 | -70.2558
-7 | -0.5467 | 0.00832 | -0.0422 | -65.7091
-6.5 | -0.4889 | 0.00809 | -0.0426 | -60.4326
-6 | -0.4307 | 0.00782 | -0.0431 | -55.0767
-5.5 | -0.3721 | 0.00758 | -0.0436 | -49.0897
-5 | -0.3135 | 0.00735 | -0.0441 | -42.6531
-4.5 | -0.2549 | 0.00709 | -0.0447 | -35.952
-4 | -0.1965 | 0.00673 | -0.0453 | -29.1976
-3.5 | -0.1385 | 0.0063 | -0.0459 | -21.9841
-3 | -0.0807 | 0.00585 | -0.0465 | -13.7949
-2.5 | -0.0224 | 0.0054 | -0.0473 | -4.1481
-2 | 0.0368 | 0.00505 | -0.0481 | 7.2871
-1.5 | 0.0964 | 0.00482 | -0.0489 | 20
-1 | 0.1564 | 0.00463 | -0.0498 | 33.7797
-0.5 | 0.2175 | 0.00462 | -0.0508 | 47.0779
0 | 0.2782 | 0.00464 | -0.0518 | 59.9569
0.5 | 0.3392 | 0.00462 | -0.0528 | 73.4199
1 | 0.3998 | 0.00469 | -0.0538 | 85.2452
1.5 | 0.4606 | 0.0047 | -0.0548 | 98
2 | 0.5211 | 0.00479 | -0.0557 | 108.7891
2.5 | 0.5809 | 0.00489 | -0.0566 | 118.7935
3 | 0.6406 | 0.00499 | -0.0575 | 128.3768
3.5 | 0.7007 | 0.00506 | -0.0585 | 138.4783
4 | 0.7601 | 0.00518 | -0.0593 | 146.7375
4.5 | 0.8188 | 0.00534 | -0.0601 | 153.3333
5 | 0.877 | 0.00551 | -0.0608 | 159.1652
5.5 | 0.9338 | 0.00579 | -0.0613 | 161.2781
6 | 0.9853 | 0.00641 | -0.061 | 153.7129
6.5 | 1.0343 | 0.00712 | -0.0603 | 145.2669
7 | 1.0808 | 0.00787 | -0.0593 | 137.3316
7.5 | 1.1277 | 0.0085 | -0.0582 | 132.6706
8 | 1.1726 | 0.0091 | -0.0568 | 128.8571
8.5 | 1.2163 | 0.00965 | -0.0552 | 126.0415
9 | 1.2501 | 0.01035 | -0.0519 | 120.7826
9.5 | 1.2615 | 0.01122 | -0.0448 | 112.4332
10 | 1.2792 | 0.01237 | -0.0397 | 103.4115
10.5 | 1.2991 | 0.01372 | -0.0355 | 94.6866
11 | 1.3176 | 0.01533 | -0.0316 | 85.9491
11.5 | 1.3342 | 0.01718 | -0.0279 | 77.6601
12 | 1.3484 | 0.01903 | -0.0238 | 70.8565
12.5 | 1.3845 | 0.02112 | -0.0246 | 65.554
13 | 1.4074 | 0.02334 | -0.0229 | 60.2999
13.5 | 1.4317 | 0.0256 | -0.0216 | 55.9258
14 | 1.4577 | 0.02803 | -0.0209 | 52.005
14.5 | 1.4851 | 0.03065 | -0.0208 | 48.4535
15 | 1.5108 | 0.0336 | -0.021 | 44.9643
15.5 | 1.5333 | 0.03647 | -0.0205 | 42.0428
16 | 1.5506 | 0.03976 | -0.0197 | 38.999
16.5 | 1.5661 | 0.043 | -0.0186 | 36.4209
17 | 1.5778 | 0.04631 | -0.017 | 34.0704
17.5 | 1.5837 | 0.04988 | -0.0149 | 31.7502
18 | 1.5923 | 0.05371 | -0.0137 | 29.6462
18.5 | 1.5979 | 0.05814 | -0.013 | 27.4837
19 | 1.6022 | 0.06293 | -0.0128 | 25.46
19.5 | 1.6069 | 0.06798 | -0.0131 | 23.6378
20 | 1.6086 | 0.07353 | -0.0137 | 21.8768

## 85. Re 6M Mach 0.25 (1)
BIGFOIL.COM POLAR EXPORT
GA 35-319
GA 35-319 |  |  |  | Cl Max: | 1.7 | at alpha= | 14.5 | deg
JavaFoil+Calcfoil stall+Eppler ext transition |  |  |  | L/D Max: | 137.063 | at alpha= | 5.5 | deg
Re: | 6000000 |  |  | Cd Min: | 0.00549 | at alpha= | -1 | deg
Mach: | 0.25 |  |  | Cl=0 at alpha= | -2.3438 | deg
|  |  |  | @ Cl=0.1, Cd= | 0.0055383
|  |  |  | @ Cl=0.4, Cd= | 0.0056758
|  |  |  | @ Cl=0.6, Cd= | 0.0059443
alpha (deg) | Cl | Cd | Cm | Cl/Cd
-18 | -0.671 | 0.13235 | -0.012 | -5.073
-17.5 | -0.71 | 0.12664 | -0.013 | -5.61
-17 | -0.75 | 0.11529 | -0.014 | -6.504
-16.5 | -0.788 | 0.10311 | -0.015 | -7.643
-16 | -0.858 | 0.06493 | -0.019 | -13.221
-15.5 | -0.9 | 0.05113 | -0.02 | -17.605
-15 | -0.933 | 0.04189 | -0.021 | -22.264
-14.5 | -0.958 | 0.03501 | -0.023 | -27.355
-14 | -0.974 | 0.03036 | -0.024 | -32.075
-13.5 | -0.984 | 0.02624 | -0.025 | -37.51
-13 | -0.987 | 0.02299 | -0.026 | -42.943
-12.5 | -0.982 | 0.02093 | -0.027 | -46.895
-12 | -0.971 | 0.01881 | -0.028 | -51.611
-11.5 | -0.958 | 0.01592 | -0.029 | -60.155
-11 | -0.933 | 0.01437 | -0.03 | -64.93
-10.5 | -0.904 | 0.01369 | -0.031 | -66.017
-10 | -0.87 | 0.0127 | -0.032 | -68.475
-9.5 | -0.831 | 0.01195 | -0.033 | -69.56
-9 | -0.788 | 0.01072 | -0.034 | -73.55
-8.5 | -0.742 | 0.01006 | -0.035 | -73.755
-8 | -0.693 | 0.01007 | -0.036 | -68.812
-7.5 | -0.64 | 0.0096 | -0.037 | -66.712
-7 | -0.584 | 0.00882 | -0.038 | -66.25
-6.5 | -0.525 | 0.00846 | -0.039 | -62.056
-6 | -0.464 | 0.00823 | -0.04 | -56.441
-5.5 | -0.403 | 0.00841 | -0.04 | -47.908
-5 | -0.34 | 0.00813 | -0.041 | -41.84
-4.5 | -0.277 | 0.00739 | -0.042 | -37.512
-4 | -0.213 | 0.00623 | -0.043 | -34.241
-3.5 | -0.149 | 0.00595 | -0.044 | -25.122
-3 | -0.085 | 0.00579 | -0.045 | -14.695
-2.5 | -0.02 | 0.00566 | -0.046 | -3.617
-2 | 0.044 | 0.00559 | -0.047 | 7.932
-1.5 | 0.109 | 0.00553 | -0.048 | 19.754
-1 | 0.174 | 0.00549 | -0.049 | 31.746
-0.5 | 0.239 | 0.00549 | -0.05 | 43.518
0 | 0.306 | 0.00557 | -0.051 | 54.975
0.5 | 0.372 | 0.00565 | -0.052 | 65.872
1 | 0.437 | 0.00571 | -0.053 | 76.575
1.5 | 0.503 | 0.00583 | -0.054 | 86.294
2 | 0.568 | 0.0059 | -0.054 | 96.303
2.5 | 0.633 | 0.00599 | -0.055 | 105.783
3 | 0.695 | 0.00612 | -0.056 | 113.624
3.5 | 0.76 | 0.00635 | -0.057 | 119.614
4 | 0.824 | 0.00663 | -0.058 | 124.193
4.5 | 0.888 | 0.00693 | -0.059 | 128.163
5 | 0.952 | 0.00735 | -0.06 | 129.492
5.5 | 1.015 | 0.00741 | -0.061 | 137.063
6 | 1.078 | 0.00801 | -0.062 | 134.67
6.5 | 1.119 | 0.00927 | -0.062 | 120.78
7 | 1.172 | 0.01068 | -0.062 | 109.732
7.5 | 1.227 | 0.01158 | -0.063 | 105.959
8 | 1.28 | 0.01261 | -0.063 | 101.553
8.5 | 1.332 | 0.01384 | -0.064 | 96.271
9 | 1.384 | 0.01475 | -0.065 | 93.836
9.5 | 1.431 | 0.01587 | -0.065 | 90.151
10 | 1.475 | 0.01681 | -0.066 | 87.767
10.5 | 1.515 | 0.01868 | -0.067 | 81.09
11 | 1.553 | 0.01987 | -0.068 | 78.177
11.5 | 1.588 | 0.02113 | -0.068 | 75.151
12 | 1.619 | 0.0225 | -0.069 | 71.943
12.5 | 1.643 | 0.02512 | -0.069 | 65.415
13 | 1.665 | 0.02665 | -0.07 | 62.481
13.5 | 1.682 | 0.02846 | -0.071 | 59.103
14 | 1.694 | 0.0305 | -0.071 | 55.528
14.5 | 1.7 | 0.03255 | -0.072 | 52.226
15 | 1.697 | 0.03653 | -0.072 | 46.461
15.5 | 1.694 | 0.03736 | -0.073 | 45.352
16 | 1.683 | 0.03986 | -0.073 | 42.215
16.5 | 1.665 | 0.04263 | -0.074 | 39.065
17 | 1.641 | 0.04585 | -0.074 | 35.799
17.5 | 1.611 | 0.04935 | -0.075 | 32.65
18 | 1.576 | 0.05272 | -0.075 | 29.893
18.5 | 1.535 | 0.05664 | -0.075 | 27.102
19 | 1.488 | 0.06096 | -0.076 | 24.415
19.5 | 1.436 | 0.06608 | -0.076 | 21.731

## 86. Re 6M Mach 0.25 (2)
BIGFOIL.COM POLAR EXPORT
GA 35-319
GA 35-319 |  |  |  | Cl Max: | 1.5654 | at alpha= | 20 | deg
XFOIL ncrit=9 |  |  |  | L/D Max: | 162.534 | at alpha= | 5.5 | deg
Re: | 6000000 |  |  | Cd Min: | 0.0903 | at alpha= | 20 | deg
Mach: | 0.25 |  |  | Cl=0 at alpha= | -2.3151 | deg
|  |  |  | @ Cl=0.1, Cd= | 0.0048704
|  |  |  | @ Cl=0.4, Cd= | 0.0047281
|  |  |  | @ Cl=0.6, Cd= | 0.0049453
alpha (deg) | Cl | Cd | Cm | Cl/Cd
-20 | -1.2702 | 0.07509 | -0.0701 | -16.9157
-19.5 | -1.2846 | 0.06661 | -0.0744 | -19.2854
-19 | -1.2959 | 0.05889 | -0.0779 | -22.0054
-18.5 | -1.3004 | 0.0523 | -0.0804 | -24.8642
-18 | -1.303 | 0.04624 | -0.0821 | -28.1791
-17.5 | -1.2996 | 0.04108 | -0.083 | -31.6358
-17 | -1.2935 | 0.03643 | -0.0833 | -35.5065
-16.5 | -1.2904 | 0.03191 | -0.0829 | -40.4387
-16 | -1.2783 | 0.02841 | -0.0818 | -44.9947
-15.5 | -1.2657 | 0.02518 | -0.0802 | -50.2661
-15 | -1.2477 | 0.02252 | -0.0781 | -55.4041
-14.5 | -1.2258 | 0.02028 | -0.0757 | -60.4438
-14 | -1.2017 | 0.01838 | -0.073 | -65.3808
-13.5 | -1.1788 | 0.01661 | -0.0696 | -70.9693
-13 | -1.1539 | 0.01519 | -0.0658 | -75.9645
-12.5 | -1.1275 | 0.01406 | -0.0615 | -80.192
-12 | -1.1048 | 0.01326 | -0.0557 | -83.3183
-11.5 | -1.0657 | 0.01251 | -0.0523 | -85.1878
-11 | -1.0176 | 0.01191 | -0.0503 | -85.4408
-10.5 | -0.966 | 0.0114 | -0.0487 | -84.7368
-10 | -0.9133 | 0.01083 | -0.0474 | -84.3306
-9.5 | -0.8579 | 0.0104 | -0.0465 | -82.4904
-9 | -0.8007 | 0.01001 | -0.0459 | -79.99
-8.5 | -0.7439 | 0.00956 | -0.0454 | -77.8138
-8 | -0.6854 | 0.00922 | -0.0451 | -74.3384
-7.5 | -0.6259 | 0.0089 | -0.0451 | -70.3258
-7 | -0.5667 | 0.00855 | -0.045 | -66.2807
-6.5 | -0.5065 | 0.00829 | -0.0452 | -61.0977
-6 | -0.446 | 0.00799 | -0.0454 | -55.8198
-5.5 | -0.385 | 0.00775 | -0.0458 | -49.6774
-5 | -0.3241 | 0.00751 | -0.0462 | -43.1558
-4.5 | -0.2631 | 0.00723 | -0.0467 | -36.39
-4 | -0.2023 | 0.0069 | -0.0472 | -29.3188
-3.5 | -0.1425 | 0.00647 | -0.0477 | -22.0247
-2.5 | -0.0226 | 0.00547 | -0.0489 | -4.1316
-2 | 0.0385 | 0.00512 | -0.0497 | 7.5195
-1.5 | 0.1001 | 0.00487 | -0.0505 | 20.5544
-1 | 0.1626 | 0.00468 | -0.0515 | 34.7436
-0.5 | 0.2258 | 0.00469 | -0.0524 | 48.145
0 | 0.2889 | 0.00467 | -0.0535 | 61.863
0.5 | 0.3519 | 0.00469 | -0.0545 | 75.032
1 | 0.415 | 0.00474 | -0.0555 | 87.5527
1.5 | 0.4777 | 0.00479 | -0.0565 | 99.7286
2 | 0.5407 | 0.00485 | -0.0575 | 111.4845
2.5 | 0.6029 | 0.00495 | -0.0584 | 121.798
3 | 0.6647 | 0.00509 | -0.0592 | 130.5894
3.5 | 0.7271 | 0.00517 | -0.0601 | 140.6383
4 | 0.7889 | 0.00527 | -0.061 | 149.6964
4.5 | 0.8499 | 0.00544 | -0.0616 | 156.2316
5 | 0.9103 | 0.00563 | -0.0622 | 161.6874
5.5 | 0.9687 | 0.00596 | -0.0625 | 162.5336
6 | 1.0215 | 0.0066 | -0.0619 | 154.7727
6.5 | 1.0705 | 0.00737 | -0.0608 | 145.251
7 | 1.1138 | 0.00827 | -0.0587 | 134.6796
7.5 | 1.1576 | 0.009 | -0.0566 | 128.6222
8 | 1.2 | 0.00961 | -0.0541 | 124.8699
8.5 | 1.2244 | 0.0103 | -0.0485 | 118.8738
9.5 | 1.2575 | 0.0128 | -0.0369 | 98.2422
10 | 1.2774 | 0.01441 | -0.0326 | 88.6468
10.5 | 1.2932 | 0.0164 | -0.0283 | 78.8537
11 | 1.3125 | 0.01838 | -0.0247 | 71.4091
11.5 | 1.3228 | 0.02092 | -0.0206 | 63.2314
12 | 1.3518 | 0.02327 | -0.02 | 58.092
13.5 | 1.4365 | 0.03179 | -0.0191 | 45.1872
14 | 1.4625 | 0.03473 | -0.0185 | 42.1106
14.5 | 1.4817 | 0.03808 | -0.0174 | 38.9102
15 | 1.5017 | 0.0413 | -0.0162 | 36.3608
15.5 | 1.5142 | 0.04484 | -0.0143 | 33.769
16 | 1.5262 | 0.04834 | -0.0123 | 31.5722
16.5 | 1.5356 | 0.05203 | -0.0103 | 29.5137
17 | 1.5436 | 0.05628 | -0.009 | 27.4271
17.5 | 1.5502 | 0.06098 | -0.0083 | 25.4214
18 | 1.5553 | 0.06611 | -0.0081 | 23.5259
18.5 | 1.559 | 0.07166 | -0.0084 | 21.7555
19 | 1.5629 | 0.07744 | -0.0092 | 20.1821
19.5 | 1.5653 | 0.08363 | -0.0104 | 18.717
20 | 1.5654 | 0.0903 | -0.0121 | 17.3355

## 87. Re 6M Mach 0.50 (1)
BIGFOIL.COM POLAR EXPORT
GA 35-319
GA 35-319 |  |  |  | Cl Max: | 1.53 | at alpha= | 10 | deg
JavaFoil+Calcfoil stall+Eppler ext transition |  |  |  | L/D Max: | 121.193 | at alpha= | 4 | deg
Re: | 6000000 |  |  | Cd Min: | 0.00567 | at alpha= | -0.5 | deg
Mach: | 0.5 |  |  | Cl=0 at alpha= | -2.3425 | deg
|  |  |  | @ Cl=0.1, Cd= | 0.0059183
|  |  |  | @ Cl=0.4, Cd= | 0.0060993
|  |  |  | @ Cl=0.6, Cd= | 0.0063616
alpha (deg) | Cl | Cd | Cm | Cl/Cd
-20 | -1.033 | 0.14781 | -0.013 | -6.989
-19.5 | -1.002 | 0.14387 | -0.013 | -6.964
-19 | -0.966 | 0.14382 | -0.013 | -6.715
-18.5 | -0.934 | 0.14262 | -0.013 | -6.548
-18 | -0.905 | 0.13848 | -0.013 | -6.532
-17.5 | -0.88 | 0.14649 | -0.014 | -6.005
-17 | -0.854 | 0.13265 | -0.015 | -6.438
-16.5 | -0.828 | 0.12184 | -0.016 | -6.793
-16 | -0.796 | 0.12042 | -0.016 | -6.609
-15.5 | -0.764 | 0.11668 | -0.016 | -6.547
-15 | -0.734 | 0.11264 | -0.016 | -6.514
-14.5 | -0.703 | 0.10925 | -0.015 | -6.437
-14 | -0.675 | 0.10479 | -0.016 | -6.438
-13.5 | -0.646 | 0.10286 | -0.016 | -6.28
-13 | -0.618 | 0.0985 | -0.017 | -6.275
-12.5 | -0.589 | 0.09219 | -0.017 | -6.388
-12 | -0.56 | 0.08651 | -0.017 | -6.471
-11.5 | -0.532 | 0.07695 | -0.018 | -6.913
-11 | -0.505 | 0.06986 | -0.02 | -7.226
-10.5 | -0.505 | 0.04452 | -0.028 | -11.35
-10 | -0.446 | 0.06452 | -0.02 | -6.913
-9.5 | -0.417 | 0.06273 | -0.021 | -6.649
-9 | -0.658 | 0.0198 | -0.036 | -33.253
-8.5 | -0.715 | 0.01485 | -0.038 | -48.153
-8 | -0.704 | 0.01261 | -0.039 | -55.796
-7.5 | -0.67 | 0.01158 | -0.04 | -57.82
-7 | -0.623 | 0.01136 | -0.041 | -54.827
-6.5 | -0.568 | 0.01065 | -0.043 | -53.306
-6 | -0.507 | 0.0096 | -0.044 | -52.831
-5.5 | -0.444 | 0.00903 | -0.045 | -49.16
-5 | -0.377 | 0.00858 | -0.046 | -43.993
-4.5 | -0.308 | 0.0078 | -0.047 | -39.478
-4 | -0.238 | 0.0079 | -0.048 | -30.078
-3.5 | -0.167 | 0.00663 | -0.049 | -25.12
-3 | -0.095 | 0.00622 | -0.05 | -15.258
-2.5 | -0.023 | 0.00629 | -0.051 | -3.639
-2 | 0.05 | 0.00596 | -0.052 | 8.323
-1.5 | 0.122 | 0.0059 | -0.054 | 20.685
-1 | 0.195 | 0.00585 | -0.055 | 33.263
-0.5 | 0.267 | 0.00567 | -0.056 | 47.123
0 | 0.343 | 0.00599 | -0.057 | 57.208
0.5 | 0.416 | 0.00613 | -0.058 | 67.883
1 | 0.489 | 0.00617 | -0.059 | 79.242
1.5 | 0.562 | 0.00632 | -0.06 | 88.989
2 | 0.635 | 0.0064 | -0.061 | 99.166
2.5 | 0.708 | 0.00656 | -0.062 | 107.922
3 | 0.775 | 0.00676 | -0.063 | 114.621
3.5 | 0.847 | 0.0072 | -0.064 | 117.629
4 | 0.919 | 0.00758 | -0.065 | 121.193
4.5 | 0.971 | 0.00837 | -0.065 | 115.981
5 | 1.036 | 0.00912 | -0.066 | 113.569
5.5 | 1.099 | 0.01008 | -0.066 | 109.109
6 | 1.162 | 0.01122 | -0.067 | 103.501
6.5 | 1.221 | 0.01325 | -0.067 | 92.121
7 | 1.279 | 0.01457 | -0.068 | 87.806
7.5 | 1.335 | 0.01594 | -0.069 | 83.767
8 | 1.388 | 0.01747 | -0.07 | 79.458
8.5 | 1.437 | 0.01903 | -0.07 | 75.539
9 | 1.482 | 0.02085 | -0.071 | 71.103
9.5 | 1.513 | 0.02406 | -0.072 | 62.859
10 | 1.53 | 0.02581 | -0.073 | 59.287
10.5 | 1.524 | 0.02964 | -0.073 | 51.427
11 | 1.483 | 0.0329 | -0.074 | 45.073
11.5 | 1.345 | 0.03733 | -0.074 | 36.012
12 | 0.952 | 0.04301 | -0.074 | 22.138
12.5 | 0.978 | 0.04862 | -0.075 | 20.116
13 | 1.008 | 0.0509 | -0.075 | 19.795
13.5 | 1.031 | 0.05843 | -0.075 | 17.648
14 | 1.042 | 0.07284 | -0.073 | 14.308
14.5 | 1.083 | 0.06677 | -0.075 | 16.222
15 | 1.114 | 0.07034 | -0.076 | 15.836

## 88. Re 6M Mach 0.50 (2)
BIGFOIL.COM POLAR EXPORT
GA 35-319
GA 35-319 |  |  |  | Cl Max: | 1.455 | at alpha= | 17 | deg
XFOIL ncrit=9 |  |  |  | L/D Max: | 166.478 | at alpha= | 5 | deg
Re: | 6000000 |  |  | Cd Min: | 0.1636 | at alpha= | 20 | deg
Mach: | 0.5 |  |  | Cl=0 at alpha= | -2.3396 | deg
|  |  |  | @ Cl=0.1, Cd= | 0.0051657
|  |  |  | @ Cl=0.4, Cd= | 0.0049914
|  |  |  | @ Cl=0.6, Cd= | 0.0051933
alpha (deg) | Cl | Cd | Cm | Cl/Cd
-15 | -0.6501 | 0.10738 | -0.0596 | -6.0542
-14.5 | -0.6656 | 0.09577 | -0.0675 | -6.95
-14 | -0.6832 | 0.08425 | -0.0754 | -8.1092
-13 | -0.7271 | 0.06234 | -0.0899 | -11.6635
-12.5 | -0.7549 | 0.05234 | -0.0956 | -14.423
-12 | -0.7834 | 0.04342 | -0.0994 | -18.0424
-11.5 | -0.8125 | 0.03547 | -0.1012 | -22.9067
-11 | -0.8435 | 0.02844 | -0.1005 | -29.6589
-10.5 | -0.8586 | 0.02307 | -0.0977 | -37.2172
-10 | -0.8669 | 0.01862 | -0.0931 | -46.5575
-9.5 | -0.8626 | 0.01535 | -0.0872 | -56.1954
-9 | -0.8457 | 0.0132 | -0.0804 | -64.0682
-8.5 | -0.8254 | 0.01197 | -0.0719 | -68.9557
-8 | -0.7725 | 0.01116 | -0.0673 | -69.2204
-7.5 | -0.7132 | 0.01045 | -0.0637 | -68.2488
-7 | -0.6476 | 0.00987 | -0.0612 | -65.613
-6.5 | -0.58 | 0.00937 | -0.0594 | -61.8997
-6 | -0.5116 | 0.00892 | -0.0579 | -57.3543
-5.5 | -0.441 | 0.00854 | -0.057 | -51.6393
-5 | -0.3705 | 0.00816 | -0.0564 | -45.4044
-4.5 | -0.2994 | 0.00787 | -0.0561 | -38.0432
-4 | -0.2282 | 0.00757 | -0.0561 | -30.1453
-3.5 | -0.158 | 0.00718 | -0.0561 | -22.0056
-3 | -0.0905 | 0.00656 | -0.0561 | -13.7957
-2.5 | -0.0223 | 0.00596 | -0.0564 | -3.7416
-2 | 0.0472 | 0.00542 | -0.0569 | 8.7085
-1.5 | 0.1178 | 0.00508 | -0.0577 | 23.189
-1 | 0.1905 | 0.00494 | -0.0586 | 38.5628
-0.5 | 0.2638 | 0.00493 | -0.0597 | 53.5091
0 | 0.337 | 0.00494 | -0.0608 | 68.2186
0.5 | 0.4105 | 0.005 | -0.0619 | 82.1
1 | 0.4835 | 0.00506 | -0.0629 | 95.5534
1.5 | 0.5567 | 0.00514 | -0.0639 | 108.3074
2 | 0.6298 | 0.00523 | -0.0649 | 120.4207
2.5 | 0.7027 | 0.00534 | -0.0658 | 131.5918
3 | 0.7755 | 0.00546 | -0.0666 | 142.033
3.5 | 0.8473 | 0.00565 | -0.0671 | 149.9646
4 | 0.9188 | 0.00584 | -0.0674 | 157.3288
4.5 | 0.9903 | 0.00604 | -0.0676 | 163.957
5 | 1.0588 | 0.00636 | -0.0672 | 166.478
5.5 | 1.122 | 0.00686 | -0.0659 | 163.5569
6.5 | 1.1852 | 0.00892 | -0.0534 | 132.87
7 | 1.1847 | 0.01073 | -0.0435 | 110.4101
7.5 | 1.1828 | 0.01346 | -0.0354 | 87.8752
8 | 1.1925 | 0.01615 | -0.0293 | 73.839
8.5 | 1.2115 | 0.01863 | -0.0245 | 65.0295
9 | 1.2244 | 0.02159 | -0.0196 | 56.7114
9.5 | 1.2346 | 0.0249 | -0.0151 | 49.5823
10 | 1.2502 | 0.0282 | -0.0114 | 44.3333
10.5 | 1.2655 | 0.03173 | -0.008 | 39.8834
11 | 1.2746 | 0.03586 | -0.0049 | 35.5438
11.5 | 1.2825 | 0.04028 | -0.0021 | 31.8396
12 | 1.3025 | 0.04476 | -0.0015 | 29.0996
13 | 1.3555 | 0.05409 | -0.0019 | 25.0601
13.5 | 1.3712 | 0.05865 | -0.0001 | 23.3794
14 | 1.3897 | 0.06324 | 0.0013 | 21.975
14.5 | 1.4039 | 0.06849 | 0.0022 | 20.4979
15 | 1.4214 | 0.07372 | 0.0026 | 19.2811
15.5 | 1.4339 | 0.07968 | 0.0025 | 17.9957
16 | 1.4447 | 0.08608 | 0.0019 | 16.7832
16.5 | 1.4517 | 0.09317 | 0.0006 | 15.5812
17 | 1.455 | 0.10092 | -0.0015 | 14.4174
17.5 | 1.455 | 0.10932 | -0.0043 | 13.3095
18 | 1.4498 | 0.11858 | -0.0081 | 12.2263
18.5 | 1.4372 | 0.12896 | -0.0132 | 11.1445
19 | 1.421 | 0.14003 | -0.0194 | 10.1478
19.5 | 1.4027 | 0.15156 | -0.0264 | 9.2551
20 | 1.3826 | 0.1636 | -0.0344 | 8.4511

## 89. Re 7M Mach 0.00 (1)
BIGFOIL.COM POLAR EXPORT
GA 35-319
GA 35-319 |  |  |  | Cl Max: | 1.794 | at alpha= | 17.5 | deg
JavaFoil+Calcfoil stall+Eppler ext transition |  |  |  | L/D Max: | 136.13 | at alpha= | 5.5 | deg
Re: | 7000000 |  |  | Cd Min: | 0.00536 | at alpha= | -0.5 | deg
Mach: | 0 |  |  | Cl=0 at alpha= | -2.3413 | deg
|  |  |  | @ Cl=0.1, Cd= | 0.0054157
|  |  |  | @ Cl=0.4, Cd= | 0.0055217
|  |  |  | @ Cl=0.6, Cd= | 0.0057156
alpha (deg) | Cl | Cd | Cm | Cl/Cd
-20 | -0.995 | 0.09058 | -0.013 | -10.99
-19.5 | -1.018 | 0.07901 | -0.014 | -12.883
-19 | -1.038 | 0.06986 | -0.015 | -14.855
-18.5 | -1.056 | 0.06079 | -0.016 | -17.372
-18 | -1.064 | 0.05874 | -0.016 | -18.107
-17.5 | -1.078 | 0.05111 | -0.017 | -21.085
-17 | -1.09 | 0.04479 | -0.018 | -24.327
-16.5 | -1.099 | 0.03858 | -0.019 | -28.501
-16 | -1.109 | 0.03266 | -0.02 | -33.948
-15.5 | -1.11 | 0.02907 | -0.021 | -38.176
-15 | -1.106 | 0.02638 | -0.022 | -41.935
-14.5 | -1.1 | 0.02375 | -0.023 | -46.306
-14 | -1.093 | 0.0204 | -0.024 | -53.573
-13.5 | -1.078 | 0.01858 | -0.025 | -58.048
-13 | -1.06 | 0.01702 | -0.026 | -62.25
-12.5 | -1.037 | 0.01536 | -0.026 | -67.497
-12 | -1.01 | 0.01456 | -0.027 | -69.407
-11.5 | -0.98 | 0.0137 | -0.028 | -71.537
-11 | -0.946 | 0.01281 | -0.029 | -73.881
-10.5 | -0.909 | 0.01201 | -0.03 | -75.732
-10 | -0.869 | 0.01124 | -0.031 | -77.322
-9.5 | -0.826 | 0.01015 | -0.032 | -81.364
-9 | -0.78 | 0.0101 | -0.033 | -77.257
-8.5 | -0.732 | 0.00968 | -0.034 | -75.625
-8 | -0.68 | 0.00891 | -0.035 | -76.299
-7.5 | -0.625 | 0.00896 | -0.036 | -69.751
-7 | -0.568 | 0.00869 | -0.037 | -65.427
-6.5 | -0.51 | 0.00802 | -0.037 | -63.623
-6 | -0.451 | 0.00781 | -0.038 | -57.696
-5.5 | -0.391 | 0.00766 | -0.039 | -51.048
-5 | -0.33 | 0.00773 | -0.04 | -42.665
-4.5 | -0.269 | 0.00708 | -0.041 | -37.951
-4 | -0.207 | 0.00637 | -0.042 | -32.446
-3.5 | -0.145 | 0.00617 | -0.043 | -23.462
-3 | -0.082 | 0.00565 | -0.044 | -14.593
-2.5 | -0.02 | 0.00559 | -0.045 | -3.553
-2 | 0.043 | 0.00547 | -0.045 | 7.852
-1.5 | 0.106 | 0.00541 | -0.046 | 19.552
-1 | 0.169 | 0.00537 | -0.047 | 31.445
-0.5 | 0.232 | 0.00536 | -0.048 | 43.219
0 | 0.297 | 0.00542 | -0.049 | 54.701
0.5 | 0.36 | 0.00549 | -0.05 | 65.603
1 | 0.423 | 0.00554 | -0.051 | 76.363
1.5 | 0.487 | 0.00556 | -0.052 | 87.521
2 | 0.55 | 0.00566 | -0.053 | 97.143
2.5 | 0.613 | 0.00573 | -0.054 | 107.042
3 | 0.673 | 0.00592 | -0.055 | 113.753
3.5 | 0.736 | 0.00619 | -0.055 | 118.783
4 | 0.798 | 0.0064 | -0.056 | 124.686
4.5 | 0.86 | 0.00681 | -0.057 | 126.302
5 | 0.922 | 0.00717 | -0.058 | 128.682
5.5 | 0.984 | 0.00723 | -0.059 | 136.13
6 | 1.045 | 0.00779 | -0.06 | 134.077
6.5 | 1.106 | 0.00883 | -0.061 | 125.198
7 | 1.144 | 0.00987 | -0.061 | 115.948
7.5 | 1.197 | 0.01084 | -0.061 | 110.377
8 | 1.25 | 0.01147 | -0.062 | 108.925
8.5 | 1.302 | 0.01248 | -0.063 | 104.31
9 | 1.353 | 0.01299 | -0.063 | 104.183
9.5 | 1.401 | 0.01418 | -0.064 | 98.801
10 | 1.447 | 0.01511 | -0.065 | 95.713
10.5 | 1.489 | 0.0165 | -0.065 | 90.199
11 | 1.53 | 0.01752 | -0.066 | 87.324
11.5 | 1.569 | 0.01851 | -0.066 | 84.808
12 | 1.606 | 0.01967 | -0.067 | 81.636
12.5 | 1.638 | 0.02172 | -0.068 | 75.412
13 | 1.668 | 0.02301 | -0.068 | 72.482
13.5 | 1.695 | 0.02463 | -0.069 | 68.811
14 | 1.72 | 0.02593 | -0.07 | 66.307
14.5 | 1.741 | 0.02756 | -0.07 | 63.166
15 | 1.758 | 0.02912 | -0.071 | 60.385
15.5 | 1.772 | 0.03112 | -0.071 | 56.946
16 | 1.783 | 0.03303 | -0.072 | 53.975
16.5 | 1.79 | 0.03495 | -0.072 | 51.202
17 | 1.793 | 0.03713 | -0.073 | 48.299
17.5 | 1.794 | 0.03926 | -0.074 | 45.693
18 | 1.791 | 0.04173 | -0.074 | 42.922
18.5 | 1.785 | 0.04426 | -0.074 | 40.332
19 | 1.776 | 0.04692 | -0.075 | 37.852
19.5 | 1.764 | 0.04996 | -0.075 | 35.304
20 | 1.749 | 0.0531 | -0.076 | 32.933

## 90. Re 7M Mach 0.00 (2)
BIGFOIL.COM POLAR EXPORT
GA 35-319
GA 35-319 |  |  |  | Cl Max: | 1.6349 | at alpha= | 18.5 | deg
XFOIL ncrit=9 |  |  |  | L/D Max: | 159.25 | at alpha= | 5 | deg
Re: | 7000000 |  |  | Cd Min: | 0.06879 | at alpha= | 20 | deg
Mach: | 0 |  |  | Cl=0 at alpha= | -2.3172 | deg
|  |  |  | @ Cl=0.1, Cd= | 0.0047638
|  |  |  | @ Cl=0.4, Cd= | 0.0045427
|  |  |  | @ Cl=0.6, Cd= | 0.0048177
alpha (deg) | Cl | Cd | Cm | Cl/Cd
-20 | -1.4364 | 0.04245 | -0.0718 | -33.8375
-19.5 | -1.4311 | 0.03828 | -0.0721 | -37.3851
-19 | -1.4211 | 0.03467 | -0.0721 | -40.9893
-18.5 | -1.4119 | 0.03113 | -0.0718 | -45.355
-18 | -1.4023 | 0.0279 | -0.071 | -50.2616
-17.5 | -1.3922 | 0.02491 | -0.0696 | -55.8892
-17 | -1.3736 | 0.02266 | -0.0682 | -60.6178
-16.5 | -1.3546 | 0.02059 | -0.0663 | -65.7892
-16 | -1.3324 | 0.01888 | -0.0642 | -70.572
-15.5 | -1.308 | 0.01741 | -0.0619 | -75.1292
-15 | -1.2858 | 0.01602 | -0.059 | -80.2622
-14.5 | -1.2624 | 0.01484 | -0.0556 | -85.0674
-14 | -1.2409 | 0.01389 | -0.0513 | -89.3377
-13.5 | -1.2168 | 0.01325 | -0.0465 | -91.834
-13 | -1.1762 | 0.01267 | -0.0446 | -92.8335
-12.5 | -1.1329 | 0.01206 | -0.043 | -93.9386
-12 | -1.0857 | 0.01157 | -0.042 | -93.8375
-11.5 | -1.0357 | 0.01113 | -0.0413 | -93.0548
-11 | -0.9853 | 0.01068 | -0.0408 | -92.2566
-10.5 | -0.9334 | 0.01025 | -0.0404 | -91.0634
-10 | -0.8799 | 0.00989 | -0.0403 | -88.9687
-9.5 | -0.8253 | 0.00958 | -0.0403 | -86.1482
-9 | -0.7707 | 0.0092 | -0.0403 | -83.7717
-8.5 | -0.7151 | 0.00888 | -0.0405 | -80.5293
-8 | -0.6586 | 0.00862 | -0.0408 | -76.4037
-7.5 | -0.6018 | 0.00833 | -0.0411 | -72.2449
-7 | -0.5448 | 0.00806 | -0.0415 | -67.5931
-6.5 | -0.4869 | 0.00785 | -0.042 | -62.0255
-6 | -0.429 | 0.00758 | -0.0425 | -56.5963
-5.5 | -0.3707 | 0.00737 | -0.0431 | -50.2985
-5 | -0.3124 | 0.00716 | -0.0437 | -43.6313
-4.5 | -0.2538 | 0.00689 | -0.0443 | -36.836
-4 | -0.1955 | 0.00659 | -0.045 | -29.6662
-3.5 | -0.1376 | 0.00622 | -0.0456 | -22.1222
-3 | -0.0796 | 0.00581 | -0.0463 | -13.7005
-2.5 | -0.0215 | 0.00537 | -0.047 | -4.0037
-2 | 0.0373 | 0.00505 | -0.0478 | 7.3861
-1.5 | 0.0963 | 0.00478 | -0.0487 | 20.1464
-1 | 0.1558 | 0.00452 | -0.0496 | 34.469
-0.5 | 0.2162 | 0.00451 | -0.0506 | 47.9379
0 | 0.2768 | 0.00449 | -0.0516 | 61.6481
0.5 | 0.3371 | 0.00452 | -0.0525 | 74.5796
1 | 0.3977 | 0.00454 | -0.0536 | 87.5991
1.5 | 0.4577 | 0.00461 | -0.0545 | 99.2842
2 | 0.518 | 0.00466 | -0.0555 | 111.1588
2.5 | 0.5775 | 0.00478 | -0.0564 | 120.8159
3 | 0.6371 | 0.00488 | -0.0573 | 130.5533
3.5 | 0.6962 | 0.00499 | -0.0582 | 139.519
4 | 0.7552 | 0.0051 | -0.0591 | 148.0784
4.5 | 0.8134 | 0.00528 | -0.0598 | 154.053
5 | 0.8711 | 0.00547 | -0.0605 | 159.2505
5.5 | 0.9264 | 0.00583 | -0.0609 | 158.9022
6 | 0.9772 | 0.00649 | -0.0606 | 150.5701
6.5 | 1.0257 | 0.00721 | -0.06 | 142.2607
7.5 | 1.122 | 0.00839 | -0.0585 | 133.7306
8 | 1.1688 | 0.00891 | -0.0575 | 131.1785
8.5 | 1.2133 | 0.00944 | -0.0561 | 128.5275
9 | 1.2513 | 0.0101 | -0.0537 | 123.8911
9.5 | 1.2689 | 0.01084 | -0.0475 | 117.0572
10 | 1.2872 | 0.01178 | -0.0422 | 109.2699
10.5 | 1.3069 | 0.013 | -0.0378 | 100.5308
11 | 1.3241 | 0.01455 | -0.0336 | 91.0034
11.5 | 1.3436 | 0.01617 | -0.0301 | 83.0921
12 | 1.3628 | 0.01789 | -0.0268 | 76.1766
12.5 | 1.3973 | 0.01972 | -0.027 | 70.857
14.5 | 1.5135 | 0.02855 | -0.0255 | 53.0123
15 | 1.5403 | 0.03105 | -0.0252 | 49.6071
15.5 | 1.5606 | 0.03396 | -0.0245 | 45.9541
16 | 1.5802 | 0.03695 | -0.0238 | 42.7659
16.5 | 1.5984 | 0.04006 | -0.023 | 39.9001
17 | 1.611 | 0.04357 | -0.022 | 36.975
17.5 | 1.6266 | 0.04682 | -0.0211 | 34.7416
18 | 1.6325 | 0.05082 | -0.0198 | 32.1232
18.5 | 1.6349 | 0.05483 | -0.018 | 29.8176
19 | 1.6262 | 0.05893 | -0.0145 | 27.5955
19.5 | 1.6275 | 0.06381 | -0.014 | 25.5054
20 | 1.6316 | 0.06879 | -0.0143 | 23.7186

## 91. Re 7M Mach 0.10 (1)
BIGFOIL.COM POLAR EXPORT
GA 35-319
GA 35-319 |  |  |  | Cl Max: | 1.778 | at alpha= | 17 | deg
JavaFoil+Calcfoil stall+Eppler ext transition |  |  |  | L/D Max: | 135.523 | at alpha= | 5.5 | deg
Re: | 7000000 |  |  | Cd Min: | 0.00536 | at alpha= | -1 | deg
Mach: | 0.1 |  |  | Cl=0 at alpha= | -2.3413 | deg
|  |  |  | @ Cl=0.1, Cd= | 0.0054557
|  |  |  | @ Cl=0.4, Cd= | 0.0055156
|  |  |  | @ Cl=0.6, Cd= | 0.0057522
alpha (deg) | Cl | Cd | Cm | Cl/Cd
-20 | -0.931 | 0.10733 | -0.013 | -8.677
-19.5 | -0.958 | 0.09297 | -0.014 | -10.307
-19 | -0.987 | 0.07815 | -0.015 | -12.632
-18.5 | -1.01 | 0.06764 | -0.016 | -14.933
-18 | -1.022 | 0.06479 | -0.016 | -15.769
-17.5 | -1.04 | 0.05621 | -0.017 | -18.497
-17 | -1.056 | 0.04875 | -0.018 | -21.658
-16.5 | -1.069 | 0.04204 | -0.019 | -25.43
-16 | -1.08 | 0.03645 | -0.02 | -29.619
-15.5 | -1.089 | 0.0307 | -0.021 | -35.46
-15 | -1.089 | 0.02755 | -0.022 | -39.511
-14.5 | -1.085 | 0.02466 | -0.023 | -44.017
-14 | -1.081 | 0.02131 | -0.024 | -50.706
-13.5 | -1.07 | 0.01902 | -0.025 | -56.234
-13 | -1.053 | 0.01743 | -0.026 | -60.404
-12.5 | -1.032 | 0.01584 | -0.027 | -65.13
-12 | -1.007 | 0.01484 | -0.027 | -67.879
-11.5 | -0.978 | 0.01395 | -0.028 | -70.113
-11 | -0.946 | 0.01301 | -0.029 | -72.655
-10.5 | -0.909 | 0.01216 | -0.03 | -74.797
-10 | -0.87 | 0.01139 | -0.031 | -76.423
-9.5 | -0.827 | 0.01032 | -0.032 | -80.184
-9 | -0.782 | 0.00976 | -0.033 | -80.119
-8.5 | -0.734 | 0.0097 | -0.034 | -75.655
-8 | -0.682 | 0.00902 | -0.035 | -75.614
-7.5 | -0.627 | 0.00898 | -0.036 | -69.873
-7 | -0.571 | 0.00876 | -0.037 | -65.126
-6.5 | -0.512 | 0.00809 | -0.038 | -63.335
-6 | -0.453 | 0.00779 | -0.038 | -58.152
-5.5 | -0.393 | 0.00776 | -0.039 | -50.589
-5 | -0.331 | 0.00778 | -0.04 | -42.598
-4.5 | -0.27 | 0.00692 | -0.041 | -39.02
-4 | -0.208 | 0.00655 | -0.042 | -31.72
-3.5 | -0.145 | 0.00597 | -0.043 | -24.383
-3 | -0.083 | 0.00564 | -0.044 | -14.687
-2.5 | -0.02 | 0.00558 | -0.045 | -3.576
-2 | 0.043 | 0.00551 | -0.046 | 7.839
-1.5 | 0.106 | 0.00545 | -0.047 | 19.515
-1 | 0.17 | 0.00536 | -0.048 | 31.651
-0.5 | 0.233 | 0.00539 | -0.048 | 43.165
0 | 0.298 | 0.00542 | -0.049 | 55.006
0.5 | 0.362 | 0.00548 | -0.05 | 66.042
1 | 0.426 | 0.00554 | -0.051 | 76.842
1.5 | 0.489 | 0.0056 | -0.052 | 87.383
2 | 0.553 | 0.0057 | -0.053 | 96.926
2.5 | 0.616 | 0.00577 | -0.054 | 106.813
3 | 0.677 | 0.00596 | -0.055 | 113.47
3.5 | 0.739 | 0.00624 | -0.056 | 118.587
4 | 0.802 | 0.00645 | -0.057 | 124.329
4.5 | 0.865 | 0.00683 | -0.058 | 126.564
5 | 0.927 | 0.00719 | -0.058 | 128.84
5.5 | 0.989 | 0.0073 | -0.059 | 135.523
6 | 1.05 | 0.00779 | -0.06 | 134.78
6.5 | 1.098 | 0.00943 | -0.06 | 116.38
7 | 1.148 | 0.00999 | -0.061 | 114.895
7.5 | 1.202 | 0.01099 | -0.061 | 109.32
8 | 1.255 | 0.01164 | -0.062 | 107.745
8.5 | 1.307 | 0.01265 | -0.063 | 103.312
9 | 1.358 | 0.01314 | -0.064 | 103.31
9.5 | 1.406 | 0.01439 | -0.064 | 97.721
10 | 1.451 | 0.01532 | -0.065 | 94.712
10.5 | 1.493 | 0.01674 | -0.065 | 89.195
11 | 1.535 | 0.01774 | -0.066 | 86.518
11.5 | 1.573 | 0.01883 | -0.067 | 83.539
12 | 1.609 | 0.01999 | -0.067 | 80.486
12.5 | 1.64 | 0.02209 | -0.068 | 74.243
13 | 1.669 | 0.02349 | -0.069 | 71.043
13.5 | 1.695 | 0.0249 | -0.069 | 68.068
14 | 1.718 | 0.02641 | -0.07 | 65.04
14.5 | 1.738 | 0.02811 | -0.07 | 61.813
15 | 1.753 | 0.02972 | -0.071 | 58.981
15.5 | 1.765 | 0.03181 | -0.072 | 55.481
16 | 1.773 | 0.03377 | -0.072 | 52.493
16.5 | 1.777 | 0.03578 | -0.073 | 49.662
17 | 1.778 | 0.03797 | -0.073 | 46.822
17.5 | 1.775 | 0.04028 | -0.074 | 44.065
18 | 1.768 | 0.04316 | -0.074 | 40.975
18.5 | 1.759 | 0.04552 | -0.075 | 38.636
19 | 1.746 | 0.04851 | -0.075 | 35.994
19.5 | 1.73 | 0.05171 | -0.075 | 33.447
20 | 1.711 | 0.05503 | -0.076 | 31.092

## 92. Re 7M Mach 0.10 (2)
BIGFOIL.COM POLAR EXPORT
GA 35-319
GA 35-319 |  |  |  | Cl Max: | 1.6232 | at alpha= | 18 | deg
XFOIL ncrit=9 |  |  |  | L/D Max: | 159.763 | at alpha= | 5 | deg
Re: | 7000000 |  |  | Cd Min: | 0.07181 | at alpha= | 20 | deg
Mach: | 0.1 |  |  | Cl=0 at alpha= | -2.3181 | deg
|  |  |  | @ Cl=0.1, Cd= | 0.0047679
|  |  |  | @ Cl=0.4, Cd= | 0.0045499
|  |  |  | @ Cl=0.6, Cd= | 0.004821
alpha (deg) | Cl | Cd | Cm | Cl/Cd
-20 | -1.4242 | 0.0457 | -0.0732 | -31.1641
-19.5 | -1.4198 | 0.04121 | -0.0738 | -34.4528
-19 | -1.4115 | 0.03718 | -0.0741 | -37.964
-18.5 | -1.4014 | 0.0335 | -0.0741 | -41.8328
-18 | -1.39 | 0.03016 | -0.0736 | -46.0875
-17.5 | -1.3835 | 0.02669 | -0.0725 | -51.8359
-17 | -1.3657 | 0.02422 | -0.0711 | -56.3873
-16.5 | -1.35 | 0.02178 | -0.0693 | -61.9835
-16 | -1.3294 | 0.01983 | -0.0672 | -67.0398
-15.5 | -1.3065 | 0.01814 | -0.0649 | -72.0232
-15 | -1.281 | 0.01677 | -0.0623 | -76.3864
-14.5 | -1.258 | 0.01543 | -0.0591 | -81.5295
-14 | -1.2358 | 0.01431 | -0.0552 | -86.3592
-13.5 | -1.2162 | 0.01346 | -0.0499 | -90.3566
-13 | -1.1807 | 0.01291 | -0.0468 | -91.4562
-12.5 | -1.1382 | 0.01228 | -0.0449 | -92.6873
-12 | -1.0921 | 0.01173 | -0.0435 | -93.1032
-11.5 | -1.0425 | 0.01125 | -0.0427 | -92.6667
-11 | -0.9915 | 0.01082 | -0.042 | -91.6359
-10.5 | -0.9397 | 0.01036 | -0.0415 | -90.7046
-10 | -0.886 | 0.00997 | -0.0412 | -88.8666
-9.5 | -0.8311 | 0.00965 | -0.0411 | -86.1244
-9 | -0.7759 | 0.00927 | -0.0411 | -83.7001
-8.5 | -0.7201 | 0.00894 | -0.0411 | -80.5481
-8 | -0.6632 | 0.00866 | -0.0414 | -76.582
-7.5 | -0.6059 | 0.00838 | -0.0416 | -72.3031
-7 | -0.5485 | 0.0081 | -0.042 | -67.716
-6.5 | -0.4902 | 0.00787 | -0.0424 | -62.2872
-6 | -0.4318 | 0.00761 | -0.0429 | -56.7411
-5.5 | -0.3731 | 0.0074 | -0.0435 | -50.4189
-5 | -0.3143 | 0.00718 | -0.0441 | -43.7744
-4.5 | -0.2553 | 0.00692 | -0.0447 | -36.8931
-4 | -0.1966 | 0.00661 | -0.0453 | -29.7428
-3 | -0.08 | 0.00582 | -0.0466 | -13.7457
-2.5 | -0.0215 | 0.00539 | -0.0473 | -3.9889
-2 | 0.0376 | 0.00506 | -0.0481 | 7.4308
-1.5 | 0.0971 | 0.00478 | -0.049 | 20.3138
-1 | 0.1569 | 0.00453 | -0.0499 | 34.6358
-0.5 | 0.2176 | 0.00452 | -0.0509 | 48.1416
0 | 0.2787 | 0.0045 | -0.0519 | 61.9333
0.5 | 0.3393 | 0.00453 | -0.0529 | 74.9007
1 | 0.4004 | 0.00455 | -0.0539 | 88
1.5 | 0.4608 | 0.00462 | -0.0548 | 99.7403
2 | 0.5215 | 0.00467 | -0.0558 | 111.6702
2.5 | 0.5814 | 0.00479 | -0.0567 | 121.3779
3 | 0.6414 | 0.00489 | -0.0576 | 131.1656
3.5 | 0.701 | 0.005 | -0.0585 | 140.2
4 | 0.7603 | 0.00512 | -0.0594 | 148.4961
4.5 | 0.8189 | 0.0053 | -0.0601 | 154.5094
5 | 0.8771 | 0.00549 | -0.0608 | 159.7632
5.5 | 0.9328 | 0.00585 | -0.0611 | 159.453
6 | 0.9837 | 0.00652 | -0.0608 | 150.8742
6.5 | 1.0321 | 0.00725 | -0.06 | 142.3586
7 | 1.0801 | 0.00791 | -0.0592 | 136.5487
7.5 | 1.1282 | 0.00846 | -0.0583 | 133.357
8 | 1.1744 | 0.00901 | -0.0571 | 130.3441
8.5 | 1.2187 | 0.00954 | -0.0556 | 127.7463
9 | 1.2548 | 0.01022 | -0.0527 | 122.7789
9.5 | 1.2661 | 0.01105 | -0.0455 | 114.5792
10 | 1.2862 | 0.01208 | -0.0406 | 106.4735
10.5 | 1.306 | 0.01339 | -0.0363 | 97.5355
11.5 | 1.3425 | 0.01674 | -0.0287 | 80.1971
12.5 | 1.4013 | 0.02061 | -0.027 | 67.9913
13.5 | 1.4496 | 0.0248 | -0.0236 | 58.4516
14 | 1.4875 | 0.02723 | -0.0252 | 54.6272
14.5 | 1.5141 | 0.02985 | -0.0249 | 50.7236
15 | 1.5398 | 0.03243 | -0.0244 | 47.4807
15.5 | 1.5589 | 0.03543 | -0.0234 | 43.9994
16 | 1.5799 | 0.03833 | -0.0227 | 41.2184
16.5 | 1.5957 | 0.04167 | -0.0218 | 38.2937
17 | 1.6081 | 0.04529 | -0.0207 | 35.5067
17.5 | 1.6184 | 0.04906 | -0.0196 | 32.9882
18 | 1.6232 | 0.05312 | -0.0181 | 30.5572
18.5 | 1.6143 | 0.05717 | -0.0143 | 28.2368
19 | 1.616 | 0.06162 | -0.0131 | 26.2253
19.5 | 1.6197 | 0.06655 | -0.013 | 24.3381
20 | 1.6226 | 0.07181 | -0.0135 | 22.5957

## 93. Re 7M Mach 0.25 (1)
BIGFOIL.COM POLAR EXPORT
GA 35-319
GA 35-319 |  |  |  | Cl Max: | 1.702 | at alpha= | 14.5 | deg
JavaFoil+Calcfoil stall+Eppler ext transition |  |  |  | L/D Max: | 134.071 | at alpha= | 5.5 | deg
Re: | 7000000 |  |  | Cd Min: | 0.00543 | at alpha= | -1 | deg
Mach: | 0.25 |  |  | Cl=0 at alpha= | -2.3438 | deg
|  |  |  | @ Cl=0.1, Cd= | 0.0054783
|  |  |  | @ Cl=0.4, Cd= | 0.0055858
|  |  |  | @ Cl=0.6, Cd= | 0.0058294
alpha (deg) | Cl | Cd | Cm | Cl/Cd
-18 | -0.673 | 0.12956 | -0.012 | -5.192
-17.5 | -0.712 | 0.12375 | -0.013 | -5.753
-17 | -0.752 | 0.11239 | -0.014 | -6.693
-16.5 | -0.794 | 0.09711 | -0.016 | -8.173
-16 | -0.866 | 0.05968 | -0.019 | -14.509
-15.5 | -0.905 | 0.04807 | -0.02 | -18.825
-15 | -0.937 | 0.03942 | -0.022 | -23.771
-14.5 | -0.962 | 0.03315 | -0.023 | -29.002
-14 | -0.977 | 0.02891 | -0.024 | -33.798
-13.5 | -0.987 | 0.02509 | -0.025 | -39.339
-13 | -0.99 | 0.02206 | -0.026 | -44.868
-12.5 | -0.984 | 0.02012 | -0.027 | -48.911
-12 | -0.973 | 0.01812 | -0.028 | -53.682
-11.5 | -0.959 | 0.01536 | -0.029 | -62.466
-11 | -0.935 | 0.01431 | -0.03 | -65.319
-10.5 | -0.905 | 0.01324 | -0.031 | -68.388
-10 | -0.871 | 0.01235 | -0.032 | -70.54
-9.5 | -0.832 | 0.01102 | -0.033 | -75.543
-9 | -0.789 | 0.01037 | -0.034 | -76.101
-8.5 | -0.743 | 0.00973 | -0.035 | -76.355
-8 | -0.694 | 0.00977 | -0.036 | -71.05
-7.5 | -0.641 | 0.00893 | -0.037 | -71.792
-7 | -0.584 | 0.00859 | -0.038 | -67.962
-6.5 | -0.525 | 0.00828 | -0.039 | -63.39
-6 | -0.464 | 0.008 | -0.04 | -58.056
-5.5 | -0.403 | 0.00788 | -0.04 | -51.108
-5 | -0.34 | 0.00804 | -0.041 | -42.288
-4.5 | -0.277 | 0.00701 | -0.042 | -39.503
-4 | -0.213 | 0.00646 | -0.043 | -33.024
-3.5 | -0.149 | 0.00602 | -0.044 | -24.825
-3 | -0.085 | 0.00573 | -0.045 | -14.859
-2.5 | -0.02 | 0.00565 | -0.046 | -3.626
-2 | 0.044 | 0.00553 | -0.047 | 8.018
-1.5 | 0.109 | 0.00547 | -0.048 | 19.974
-1 | 0.174 | 0.00543 | -0.049 | 32.108
-0.5 | 0.239 | 0.00546 | -0.05 | 43.76
0 | 0.306 | 0.00549 | -0.051 | 55.808
0.5 | 0.372 | 0.00556 | -0.052 | 66.945
1 | 0.437 | 0.00562 | -0.053 | 77.834
1.5 | 0.503 | 0.00573 | -0.054 | 87.689
2 | 0.568 | 0.00579 | -0.054 | 98.056
2.5 | 0.633 | 0.00587 | -0.055 | 107.969
3 | 0.695 | 0.00609 | -0.056 | 114.199
3.5 | 0.76 | 0.00638 | -0.057 | 119.054
4 | 0.824 | 0.00664 | -0.058 | 124.116
4.5 | 0.888 | 0.00704 | -0.059 | 126.22
5 | 0.952 | 0.00742 | -0.06 | 128.281
5.5 | 1.015 | 0.00757 | -0.061 | 134.071
6 | 1.078 | 0.00811 | -0.062 | 132.97
6.5 | 1.116 | 0.01013 | -0.061 | 110.222
7 | 1.173 | 0.01065 | -0.062 | 110.098
7.5 | 1.228 | 0.01159 | -0.063 | 105.941
8 | 1.281 | 0.01248 | -0.064 | 102.676
8.5 | 1.334 | 0.01362 | -0.064 | 97.948
9 | 1.385 | 0.01447 | -0.065 | 95.692
9.5 | 1.432 | 0.01559 | -0.066 | 91.856
10 | 1.475 | 0.01741 | -0.066 | 84.723
10.5 | 1.517 | 0.01819 | -0.067 | 83.366
11 | 1.555 | 0.01935 | -0.068 | 80.384
11.5 | 1.59 | 0.0206 | -0.068 | 77.169
12 | 1.621 | 0.02189 | -0.069 | 74.048
12.5 | 1.645 | 0.02439 | -0.069 | 67.46
13 | 1.667 | 0.02616 | -0.07 | 63.723
13.5 | 1.684 | 0.02765 | -0.071 | 60.902
14 | 1.696 | 0.02971 | -0.071 | 57.065
14.5 | 1.702 | 0.03168 | -0.072 | 53.719
15 | 1.7 | 0.03524 | -0.072 | 48.222
15.5 | 1.696 | 0.03628 | -0.073 | 46.765
16 | 1.685 | 0.03881 | -0.074 | 43.411
16.5 | 1.667 | 0.04146 | -0.074 | 40.21
17 | 1.643 | 0.04437 | -0.075 | 37.037
17.5 | 1.614 | 0.04797 | -0.075 | 33.636
18 | 1.578 | 0.05159 | -0.075 | 30.579
18.5 | 1.537 | 0.05485 | -0.076 | 28.028
19 | 1.49 | 0.05932 | -0.076 | 25.119
19.5 | 1.438 | 0.06408 | -0.076 | 22.447

## 94. Re 7M Mach 0.25 (2)
BIGFOIL.COM POLAR EXPORT
GA 35-319
GA 35-319 |  |  |  | Cl Max: | 1.5827 | at alpha= | 20 | deg
XFOIL ncrit=9 |  |  |  | L/D Max: | 162.299 | at alpha= | 5 | deg
Re: | 7000000 |  |  | Cd Min: | 0.08809 | at alpha= | 20 | deg
Mach: | 0.25 |  |  | Cl=0 at alpha= | -2.3221 | deg
|  |  |  | @ Cl=0.1, Cd= | 0.0048253
|  |  |  | @ Cl=0.4, Cd= | 0.0046051
|  |  |  | @ Cl=0.6, Cd= | 0.0048534
alpha (deg) | Cl | Cd | Cm | Cl/Cd
-20 | -1.3098 | 0.07044 | -0.0731 | -18.5945
-19.5 | -1.3214 | 0.0625 | -0.077 | -21.1424
-19 | -1.3305 | 0.05523 | -0.08 | -24.0902
-18.5 | -1.332 | 0.04914 | -0.0819 | -27.1062
-18 | -1.3325 | 0.04349 | -0.0832 | -30.6392
-17.5 | -1.3285 | 0.03849 | -0.0839 | -34.5155
-17 | -1.3187 | 0.03433 | -0.0837 | -38.4125
-16.5 | -1.3072 | 0.03058 | -0.0831 | -42.7469
-16 | -1.2934 | 0.02727 | -0.0818 | -47.4294
-15.5 | -1.2815 | 0.02407 | -0.0799 | -53.2405
-15 | -1.2652 | 0.0214 | -0.0776 | -59.1215
-14.5 | -1.2436 | 0.01925 | -0.0749 | -64.6026
-14 | -1.2193 | 0.01745 | -0.0719 | -69.8739
-13.5 | -1.1923 | 0.01597 | -0.0686 | -74.6587
-13 | -1.1684 | 0.01458 | -0.0645 | -80.1372
-12.5 | -1.1463 | 0.01349 | -0.0593 | -84.9741
-12 | -1.1183 | 0.0128 | -0.054 | -87.3672
-11.5 | -1.0737 | 0.01212 | -0.0514 | -88.5891
-10.5 | -0.972 | 0.01102 | -0.048 | -88.2033
-10 | -0.9181 | 0.01052 | -0.0468 | -87.2719
-9.5 | -0.8623 | 0.01006 | -0.046 | -85.7157
-9 | -0.8047 | 0.00968 | -0.0455 | -83.1302
-8.5 | -0.7468 | 0.00931 | -0.045 | -80.2148
-8 | -0.6881 | 0.00893 | -0.0448 | -77.0549
-7.5 | -0.6284 | 0.00863 | -0.0448 | -72.8158
-7 | -0.5686 | 0.00834 | -0.0448 | -68.1775
-6.5 | -0.5082 | 0.00804 | -0.045 | -63.209
-6 | -0.4472 | 0.00779 | -0.0453 | -57.4069
-5.5 | -0.3864 | 0.00755 | -0.0456 | -51.1788
-5 | -0.3251 | 0.00731 | -0.0461 | -44.4733
-4.5 | -0.2636 | 0.00706 | -0.0466 | -37.3371
-4 | -0.2027 | 0.00678 | -0.0471 | -29.8968
-3.5 | -0.1424 | 0.00639 | -0.0477 | -22.2848
-3 | -0.082 | 0.00593 | -0.0483 | -13.828
-2.5 | -0.0217 | 0.00547 | -0.0489 | -3.9671
-2 | 0.0393 | 0.00512 | -0.0497 | 7.6758
-1.5 | 0.1011 | 0.00482 | -0.0506 | 20.9751
-1 | 0.163 | 0.00458 | -0.0515 | 35.5895
-0.5 | 0.226 | 0.00456 | -0.0525 | 49.5614
0 | 0.2893 | 0.00455 | -0.0535 | 63.5824
0.5 | 0.3523 | 0.00459 | -0.0545 | 76.7538
1 | 0.4154 | 0.00461 | -0.0556 | 90.1085
1.5 | 0.4784 | 0.00468 | -0.0566 | 102.2222
2 | 0.5411 | 0.00474 | -0.0575 | 114.1561
2.5 | 0.6034 | 0.00486 | -0.0585 | 124.1564
3 | 0.6656 | 0.00496 | -0.0594 | 134.1935
3.5 | 0.7276 | 0.00507 | -0.0602 | 143.5108
4 | 0.7892 | 0.00522 | -0.061 | 151.1877
4.5 | 0.8501 | 0.00541 | -0.0617 | 157.1349
5 | 0.9105 | 0.00561 | -0.0623 | 162.2995
5.5 | 0.968 | 0.00599 | -0.0624 | 161.6027
6 | 1.0195 | 0.00671 | -0.0617 | 151.9374
6.5 | 1.0676 | 0.0075 | -0.0604 | 142.3467
7 | 1.1126 | 0.00831 | -0.0585 | 133.8869
7.5 | 1.1593 | 0.00891 | -0.0568 | 130.1122
8 | 1.2025 | 0.00951 | -0.0545 | 126.4458
8.5 | 1.2321 | 0.01012 | -0.0497 | 121.749
9 | 1.2454 | 0.01115 | -0.0428 | 111.6951
9.5 | 1.2614 | 0.01259 | -0.0373 | 100.1906
10 | 1.2829 | 0.01411 | -0.0332 | 90.9213
10.5 | 1.3019 | 0.01593 | -0.0291 | 81.7263
11 | 1.3184 | 0.01804 | -0.0252 | 73.082
11.5 | 1.3316 | 0.02044 | -0.0214 | 65.1468
12 | 1.3468 | 0.02277 | -0.0179 | 59.148
12.5 | 1.417 | 0.02546 | -0.0254 | 55.6559
13.5 | 1.4644 | 0.03082 | -0.0224 | 47.5146
14 | 1.4869 | 0.03388 | -0.0213 | 43.8872
14.5 | 1.5109 | 0.03675 | -0.0202 | 41.1129
15 | 1.5298 | 0.04008 | -0.019 | 38.1687
15.5 | 1.5454 | 0.04362 | -0.0176 | 35.4287
16 | 1.5603 | 0.04731 | -0.0163 | 32.9803
16.5 | 1.5686 | 0.05139 | -0.0147 | 30.5234
17 | 1.5704 | 0.05554 | -0.0122 | 28.2751
17.5 | 1.5665 | 0.05976 | -0.009 | 26.2132
18 | 1.5677 | 0.06491 | -0.0082 | 24.1519
18.5 | 1.5711 | 0.07034 | -0.0083 | 22.3358
19 | 1.5764 | 0.07585 | -0.0088 | 20.7831
19.5 | 1.5783 | 0.08203 | -0.0099 | 19.2405
20 | 1.5827 | 0.08809 | -0.0113 | 17.9669

## 95. Re 7M Mach 0.50 (1)
BIGFOIL.COM POLAR EXPORT
GA 35-319
GA 35-319 |  |  |  | Cl Max: | 1.532 | at alpha= | 10 | deg
JavaFoil+Calcfoil stall+Eppler ext transition |  |  |  | L/D Max: | 117.652 | at alpha= | 4 | deg
Re: | 7000000 |  |  | Cd Min: | 0.00563 | at alpha= | -0.5 | deg
Mach: | 0.5 |  |  | Cl=0 at alpha= | -2.3425 | deg
|  |  |  | @ Cl=0.1, Cd= | 0.0059106
|  |  |  | @ Cl=0.4, Cd= | 0.0059915
|  |  |  | @ Cl=0.6, Cd= | 0.0062677
alpha (deg) | Cl | Cd | Cm | Cl/Cd
-20 | -1.037 | 0.14225 | -0.013 | -7.293
-19.5 | -1.005 | 0.13915 | -0.013 | -7.226
-19 | -0.971 | 0.13977 | -0.013 | -6.944
-18.5 | -0.937 | 0.13938 | -0.013 | -6.72
-18 | -0.905 | 0.13773 | -0.013 | -6.569
-17.5 | -0.88 | 0.14387 | -0.014 | -6.116
-17 | -0.856 | 0.12963 | -0.015 | -6.603
-16.5 | -0.83 | 0.11905 | -0.016 | -6.974
-16 | -0.798 | 0.1169 | -0.016 | -6.823
-15.5 | -0.766 | 0.11352 | -0.016 | -6.746
-15 | -0.735 | 0.11018 | -0.016 | -6.668
-14.5 | -0.704 | 0.1078 | -0.016 | -6.526
-14 | -0.675 | 0.10334 | -0.016 | -6.529
-13.5 | -0.646 | 0.10117 | -0.016 | -6.387
-13 | -0.618 | 0.09703 | -0.017 | -6.373
-12.5 | -0.589 | 0.09194 | -0.017 | -6.41
-12 | -0.56 | 0.08371 | -0.018 | -6.693
-11.5 | -0.534 | 0.07522 | -0.019 | -7.096
-11 | -0.515 | 0.06261 | -0.023 | -8.22
-10.5 | -0.541 | 0.0257 | -0.032 | -21.042
-10 | -0.448 | 0.06273 | -0.021 | -7.139
-9.5 | -0.418 | 0.06135 | -0.021 | -6.813
-9 | -0.66 | 0.01945 | -0.036 | -33.955
-8.5 | -0.716 | 0.01437 | -0.038 | -49.841
-8 | -0.705 | 0.0122 | -0.039 | -57.787
-7.5 | -0.671 | 0.01182 | -0.04 | -56.727
-7 | -0.624 | 0.0104 | -0.042 | -60.017
-6.5 | -0.569 | 0.00989 | -0.043 | -57.463
-6 | -0.508 | 0.0093 | -0.044 | -54.626
-5.5 | -0.445 | 0.00876 | -0.045 | -50.738
-5 | -0.377 | 0.00834 | -0.046 | -45.235
-4.5 | -0.308 | 0.00819 | -0.047 | -37.602
-4 | -0.238 | 0.00782 | -0.048 | -30.396
-3.5 | -0.167 | 0.00683 | -0.049 | -24.404
-3 | -0.095 | 0.00625 | -0.05 | -15.181
-2.5 | -0.023 | 0.00621 | -0.051 | -3.684
-2 | 0.05 | 0.00598 | -0.052 | 8.285
-1.5 | 0.122 | 0.00588 | -0.054 | 20.787
-1 | 0.195 | 0.00586 | -0.055 | 33.217
-0.5 | 0.267 | 0.00563 | -0.056 | 47.438
0 | 0.343 | 0.00589 | -0.057 | 58.174
0.5 | 0.416 | 0.00602 | -0.058 | 69.049
1 | 0.489 | 0.00607 | -0.059 | 80.57
1.5 | 0.562 | 0.0062 | -0.06 | 90.626
2 | 0.635 | 0.00633 | -0.061 | 100.287
2.5 | 0.708 | 0.00645 | -0.062 | 109.747
3 | 0.775 | 0.00686 | -0.063 | 113.053
3.5 | 0.847 | 0.00721 | -0.064 | 117.502
4 | 0.909 | 0.00773 | -0.064 | 117.652
4.5 | 0.97 | 0.0085 | -0.065 | 114.115
5 | 1.036 | 0.00924 | -0.065 | 112.069
5.5 | 1.099 | 0.0102 | -0.066 | 107.767
6 | 1.159 | 0.01207 | -0.067 | 96.069
6.5 | 1.221 | 0.01317 | -0.068 | 92.706
7 | 1.28 | 0.01454 | -0.068 | 88.045
7.5 | 1.336 | 0.01597 | -0.069 | 83.66
8 | 1.389 | 0.0172 | -0.07 | 80.778
8.5 | 1.439 | 0.01869 | -0.071 | 76.973
9 | 1.484 | 0.02047 | -0.071 | 72.469
9.5 | 1.514 | 0.0235 | -0.072 | 64.436
10 | 1.532 | 0.02541 | -0.073 | 60.281
10.5 | 1.526 | 0.02885 | -0.073 | 52.89
11 | 1.485 | 0.03201 | -0.074 | 46.386
11.5 | 1.346 | 0.03607 | -0.074 | 37.318
12 | 0.953 | 0.04185 | -0.075 | 22.782
12.5 | 0.98 | 0.04725 | -0.075 | 20.733
13 | 1.01 | 0.04903 | -0.075 | 20.596
13.5 | 1.034 | 0.0564 | -0.075 | 18.331
14 | 1.044 | 0.07092 | -0.074 | 14.726
14.5 | 1.088 | 0.06337 | -0.076 | 17.171
15 | 1.12 | 0.06658 | -0.077 | 16.815

## 96. Re 7M Mach 0.50 (2)
BIGFOIL.COM POLAR EXPORT
GA 35-319
GA 35-319 |  |  |  | Cl Max: | 1.3628 | at alpha= | 12.5 | deg
XFOIL ncrit=9 |  |  |  | L/D Max: | 168.19 | at alpha= | 5 | deg
Re: | 7000000 |  |  | Cd Min: | 0.10463 | at alpha= | -15 | deg
Mach: | 0.5 |  |  | Cl=0 at alpha= | -2.348 | deg
|  |  |  | @ Cl=0.1, Cd= | 0.0051367
|  |  |  | @ Cl=0.4, Cd= | 0.0048611
|  |  |  | @ Cl=0.6, Cd= | 0.0050562
alpha (deg) | Cl | Cd | Cm | Cl/Cd
-15 | -0.6688 | 0.10463 | -0.0621 | -6.392
-14.5 | -0.6835 | 0.09329 | -0.0699 | -7.3266
-13.5 | -0.7201 | 0.07101 | -0.085 | -10.1408
-13 | -0.7432 | 0.06056 | -0.0916 | -12.2721
-12.5 | -0.7706 | 0.05081 | -0.097 | -15.1663
-12 | -0.7983 | 0.04209 | -0.1005 | -18.9665
-11.5 | -0.8264 | 0.03437 | -0.1019 | -24.0442
-11 | -0.8575 | 0.0275 | -0.1009 | -31.1818
-10.5 | -0.8803 | 0.02182 | -0.0977 | -40.3437
-10 | -0.8895 | 0.0175 | -0.0925 | -50.8286
-9.5 | -0.8839 | 0.01448 | -0.0861 | -61.0428
-9 | -0.8667 | 0.01253 | -0.0786 | -69.17
-8.5 | -0.84 | 0.01147 | -0.0704 | -73.2345
-8 | -0.7827 | 0.01074 | -0.0662 | -72.8771
-7.5 | -0.7194 | 0.01009 | -0.0631 | -71.2983
-7 | -0.6532 | 0.00953 | -0.0606 | -68.5414
-6.5 | -0.5841 | 0.00909 | -0.0589 | -64.2574
-6 | -0.5146 | 0.00864 | -0.0576 | -59.5602
-5.5 | -0.4436 | 0.00827 | -0.0568 | -53.6397
-5 | -0.3724 | 0.00795 | -0.0562 | -46.8428
-4.5 | -0.3008 | 0.00767 | -0.056 | -39.2177
-4 | -0.2291 | 0.00736 | -0.056 | -31.1277
-3.5 | -0.1584 | 0.00703 | -0.0561 | -22.532
-3 | -0.0899 | 0.00651 | -0.0562 | -13.8095
-2.5 | -0.0211 | 0.00591 | -0.0565 | -3.5702
-2 | 0.0483 | 0.0054 | -0.057 | 8.9444
-1.5 | 0.119 | 0.00504 | -0.0578 | 23.6111
-1 | 0.1911 | 0.00481 | -0.0587 | 39.7297
-0.5 | 0.2643 | 0.00483 | -0.0598 | 54.7205
0 | 0.3379 | 0.00481 | -0.0609 | 70.2495
0.5 | 0.4108 | 0.00487 | -0.0619 | 84.3532
1 | 0.4846 | 0.00492 | -0.0631 | 98.4959
1.5 | 0.5574 | 0.00501 | -0.0641 | 111.2575
2 | 0.6311 | 0.00509 | -0.0651 | 123.9882
2.5 | 0.7039 | 0.0052 | -0.066 | 135.3654
3 | 0.7762 | 0.00537 | -0.0667 | 144.5438
3.5 | 0.8488 | 0.00551 | -0.0673 | 154.0472
4 | 0.9215 | 0.00568 | -0.0678 | 162.2359
4.5 | 0.9925 | 0.00591 | -0.068 | 167.9357
5 | 1.0596 | 0.0063 | -0.0674 | 168.1905
6 | 1.1667 | 0.00781 | -0.0618 | 149.3854
6.5 | 1.176 | 0.00903 | -0.0521 | 130.2326
7 | 1.1779 | 0.01089 | -0.0427 | 108.1635
7.5 | 1.1834 | 0.01337 | -0.0354 | 88.5116
8 | 1.198 | 0.01583 | -0.0297 | 75.6791
8.5 | 1.215 | 0.01841 | -0.0247 | 65.9967
9 | 1.2319 | 0.02116 | -0.02 | 58.2183
9.5 | 1.2447 | 0.02428 | -0.0155 | 51.2644
10 | 1.2577 | 0.02771 | -0.0116 | 45.3879
10.5 | 1.2734 | 0.03121 | -0.0083 | 40.801
11 | 1.2819 | 0.03534 | -0.005 | 36.2733
11.5 | 1.2928 | 0.03957 | -0.0023 | 32.6712
12 | 1.3071 | 0.04371 | 0.0001 | 29.9039
12.5 | 1.3628 | 0.04882 | -0.0056 | 27.9148

## 97. Re 8M Mach 0.00 (1)
BIGFOIL.COM POLAR EXPORT
GA 35-319
GA 35-319 |  |  |  | Cl Max: | 1.796 | at alpha= | 17.5 | deg
JavaFoil+Calcfoil stall+Eppler ext transition |  |  |  | L/D Max: | 134.511 | at alpha= | 5.5 | deg
Re: | 8000000 |  |  | Cd Min: | 0.00533 | at alpha= | -1 | deg
Mach: | 0 |  |  | Cl=0 at alpha= | -2.3413 | deg
|  |  |  | @ Cl=0.1, Cd= | 0.0054148
|  |  |  | @ Cl=0.4, Cd= | 0.0054418
|  |  |  | @ Cl=0.6, Cd= | 0.005707
alpha (deg) | Cl | Cd | Cm | Cl/Cd
-20 | -1 | 0.08631 | -0.013 | -11.586
-19.5 | -1.022 | 0.07577 | -0.014 | -13.486
-19 | -1.042 | 0.06613 | -0.015 | -15.756
-18.5 | -1.059 | 0.05899 | -0.016 | -17.95
-18 | -1.068 | 0.05597 | -0.017 | -19.075
-17.5 | -1.081 | 0.04929 | -0.017 | -21.934
-17 | -1.094 | 0.0424 | -0.018 | -25.793
-16.5 | -1.102 | 0.03737 | -0.019 | -29.49
-16 | -1.111 | 0.03134 | -0.02 | -35.466
-15.5 | -1.112 | 0.02811 | -0.021 | -39.554
-15 | -1.109 | 0.0251 | -0.022 | -44.164
-14.5 | -1.102 | 0.02291 | -0.023 | -48.104
-14 | -1.094 | 0.01997 | -0.024 | -54.771
-13.5 | -1.079 | 0.01784 | -0.025 | -60.49
-13 | -1.061 | 0.01647 | -0.026 | -64.435
-12.5 | -1.038 | 0.01487 | -0.026 | -69.829
-12 | -1.012 | 0.01413 | -0.027 | -71.604
-11.5 | -0.981 | 0.01292 | -0.028 | -75.952
-11 | -0.948 | 0.01199 | -0.029 | -79.004
-10.5 | -0.91 | 0.01167 | -0.03 | -78.026
-10 | -0.87 | 0.01053 | -0.031 | -82.655
-9.5 | -0.827 | 0.01036 | -0.032 | -79.831
-9 | -0.782 | 0.00986 | -0.033 | -79.258
-8.5 | -0.733 | 0.00908 | -0.034 | -80.667
-8 | -0.68 | 0.00873 | -0.035 | -77.886
-7.5 | -0.625 | 0.00843 | -0.036 | -74.139
-7 | -0.568 | 0.00813 | -0.037 | -69.899
-6.5 | -0.51 | 0.00791 | -0.037 | -64.505
-6 | -0.451 | 0.00762 | -0.038 | -59.13
-5.5 | -0.391 | 0.00748 | -0.039 | -52.215
-5 | -0.33 | 0.00742 | -0.04 | -44.434
-4.5 | -0.269 | 0.00701 | -0.041 | -38.294
-4 | -0.207 | 0.00641 | -0.042 | -32.275
-3.5 | -0.145 | 0.0062 | -0.043 | -23.339
-3 | -0.082 | 0.00568 | -0.044 | -14.523
-2.5 | -0.02 | 0.00552 | -0.045 | -3.596
-2 | 0.043 | 0.00546 | -0.045 | 7.868
-1.5 | 0.106 | 0.00541 | -0.046 | 19.575
-1 | 0.169 | 0.00533 | -0.047 | 31.637
-0.5 | 0.232 | 0.00534 | -0.048 | 43.367
0 | 0.297 | 0.00535 | -0.049 | 55.504
0.5 | 0.36 | 0.00541 | -0.05 | 66.609
1 | 0.423 | 0.00546 | -0.051 | 77.567
1.5 | 0.487 | 0.00551 | -0.052 | 88.304
2 | 0.55 | 0.00558 | -0.053 | 98.622
2.5 | 0.613 | 0.00574 | -0.054 | 106.784
3 | 0.673 | 0.00596 | -0.055 | 113.051
3.5 | 0.736 | 0.0062 | -0.055 | 118.68
4 | 0.798 | 0.00654 | -0.056 | 122.063
4.5 | 0.86 | 0.00688 | -0.057 | 125.125
5 | 0.922 | 0.00725 | -0.058 | 127.246
5.5 | 0.984 | 0.00731 | -0.059 | 134.511
6 | 1.045 | 0.00793 | -0.06 | 131.845
6.5 | 1.106 | 0.00882 | -0.061 | 125.416
7 | 1.146 | 0.00979 | -0.061 | 117.107
7.5 | 1.198 | 0.01083 | -0.061 | 110.556
8 | 1.251 | 0.01134 | -0.062 | 110.274
8.5 | 1.303 | 0.01201 | -0.063 | 108.53
9 | 1.354 | 0.01279 | -0.063 | 105.886
9.5 | 1.402 | 0.01397 | -0.064 | 100.346
10 | 1.448 | 0.01485 | -0.065 | 97.483
10.5 | 1.49 | 0.01633 | -0.065 | 91.267
11 | 1.532 | 0.0171 | -0.066 | 89.606
11.5 | 1.571 | 0.01829 | -0.067 | 85.888
12 | 1.608 | 0.01918 | -0.067 | 83.8
12.5 | 1.639 | 0.02113 | -0.068 | 77.569
13 | 1.67 | 0.02246 | -0.068 | 74.346
13.5 | 1.697 | 0.02398 | -0.069 | 70.768
14 | 1.721 | 0.02527 | -0.07 | 68.12
14.5 | 1.742 | 0.02694 | -0.07 | 64.675
15 | 1.76 | 0.02861 | -0.071 | 61.513
15.5 | 1.774 | 0.0302 | -0.071 | 58.739
16 | 1.785 | 0.03217 | -0.072 | 55.477
16.5 | 1.791 | 0.03415 | -0.073 | 52.458
17 | 1.795 | 0.03617 | -0.073 | 49.634
17.5 | 1.796 | 0.03855 | -0.074 | 46.575
18 | 1.793 | 0.04068 | -0.074 | 44.081
18.5 | 1.787 | 0.04314 | -0.075 | 41.431
19 | 1.778 | 0.04563 | -0.075 | 38.962
19.5 | 1.765 | 0.04879 | -0.075 | 36.188
20 | 1.751 | 0.05175 | -0.076 | 33.834

## 98. Re 8M Mach 0.00 (2)
BIGFOIL.COM POLAR EXPORT
GA 35-319
GA 35-319 |  |  |  | Cl Max: | 1.6562 | at alpha= | 18.5 | deg
XFOIL ncrit=9 |  |  |  | L/D Max: | 158.905 | at alpha= | 5 | deg
Re: | 8000000 |  |  | Cd Min: | 0.06756 | at alpha= | 20 | deg
Mach: | 0 |  |  | Cl=0 at alpha= | -2.3217 | deg
|  |  |  | @ Cl=0.1, Cd= | 0.0047453
|  |  |  | @ Cl=0.4, Cd= | 0.0044622
|  |  |  | @ Cl=0.6, Cd= | 0.0047443
alpha (deg) | Cl | Cd | Cm | Cl/Cd
-20 | -1.4612 | 0.0402 | -0.072 | -36.3483
-19.5 | -1.4529 | 0.03633 | -0.0722 | -39.9917
-19 | -1.4422 | 0.03284 | -0.0721 | -43.916
-18.5 | -1.4293 | 0.02973 | -0.0716 | -48.076
-18 | -1.4147 | 0.02694 | -0.0708 | -52.513
-17.5 | -1.4055 | 0.02395 | -0.0692 | -58.6848
-17 | -1.3848 | 0.02189 | -0.0677 | -63.2618
-16.5 | -1.3683 | 0.01975 | -0.0655 | -69.281
-16 | -1.3465 | 0.01808 | -0.0633 | -74.4746
-15.5 | -1.3225 | 0.01668 | -0.0607 | -79.2866
-15 | -1.2963 | 0.01551 | -0.058 | -83.5783
-14.5 | -1.2735 | 0.01442 | -0.0543 | -88.3148
-14 | -1.2561 | 0.01348 | -0.0491 | -93.1825
-13.5 | -1.2257 | 0.01288 | -0.0454 | -95.163
-13 | -1.1828 | 0.01233 | -0.0437 | -95.9286
-12.5 | -1.1379 | 0.01178 | -0.0424 | -96.5959
-12 | -1.0905 | 0.01126 | -0.0414 | -96.8472
-11.5 | -1.0403 | 0.01083 | -0.0408 | -96.0572
-11 | -0.9885 | 0.01044 | -0.0404 | -94.6839
-10.5 | -0.9364 | 0.01 | -0.04 | -93.64
-10 | -0.8829 | 0.00964 | -0.0399 | -91.5871
-9.5 | -0.828 | 0.00931 | -0.0399 | -88.9366
-9 | -0.7726 | 0.009 | -0.0401 | -85.8444
-8.5 | -0.7171 | 0.00868 | -0.0402 | -82.6152
-8 | -0.6604 | 0.00839 | -0.0405 | -78.7128
-7.5 | -0.6032 | 0.00816 | -0.0409 | -73.9216
-7 | -0.5461 | 0.00789 | -0.0413 | -69.2142
-6.5 | -0.4881 | 0.00765 | -0.0419 | -63.8039
-6 | -0.43 | 0.00742 | -0.0424 | -57.9515
-5.5 | -0.3715 | 0.00723 | -0.043 | -51.3831
-5 | -0.3128 | 0.007 | -0.0436 | -44.6857
-4.5 | -0.2541 | 0.00676 | -0.0443 | -37.5888
-4 | -0.1957 | 0.0065 | -0.045 | -30.1077
-3.5 | -0.1375 | 0.00616 | -0.0456 | -22.3214
-3 | -0.0792 | 0.00575 | -0.0463 | -13.7739
-2.5 | -0.0209 | 0.00537 | -0.0471 | -3.892
-2 | 0.0377 | 0.00504 | -0.0479 | 7.4802
-1.5 | 0.0971 | 0.00476 | -0.0488 | 20.3992
-1 | 0.1561 | 0.00446 | -0.0496 | 35
-0.5 | 0.2164 | 0.00441 | -0.0506 | 49.0703
0 | 0.2771 | 0.00443 | -0.0516 | 62.5508
0.5 | 0.3375 | 0.00444 | -0.0526 | 76.0135
1 | 0.3978 | 0.00446 | -0.0536 | 89.1928
1.5 | 0.4583 | 0.00452 | -0.0546 | 101.3938
2 | 0.518 | 0.0046 | -0.0555 | 112.6087
3 | 0.6373 | 0.00481 | -0.0574 | 132.4948
3.5 | 0.6969 | 0.00489 | -0.0583 | 142.5153
4 | 0.7557 | 0.00504 | -0.0592 | 149.9405
4.5 | 0.8138 | 0.00522 | -0.0599 | 155.9004
5 | 0.8708 | 0.00548 | -0.0605 | 158.9051
5.5 | 0.9251 | 0.00592 | -0.0607 | 156.2669
6 | 0.9752 | 0.00661 | -0.0603 | 147.534
6.5 | 1.0243 | 0.00727 | -0.0598 | 140.8941
7 | 1.0736 | 0.00784 | -0.0592 | 136.9388
7.5 | 1.1224 | 0.00835 | -0.0586 | 134.4192
8 | 1.171 | 0.0088 | -0.0579 | 133.0682
8.5 | 1.2153 | 0.00936 | -0.0565 | 129.8397
9 | 1.254 | 0.01 | -0.0541 | 125.4
9.5 | 1.2736 | 0.01072 | -0.0483 | 118.806
10 | 1.2911 | 0.01163 | -0.0427 | 111.0146
10.5 | 1.3124 | 0.01276 | -0.0385 | 102.8527
11 | 1.3296 | 0.01428 | -0.0342 | 93.1092
11.5 | 1.3498 | 0.01584 | -0.0307 | 85.2146
12 | 1.3701 | 0.01751 | -0.0276 | 78.2467
12.5 | 1.389 | 0.01925 | -0.0243 | 72.1558
13 | 1.4724 | 0.02113 | -0.0342 | 69.6829
13.5 | 1.4711 | 0.02304 | -0.0273 | 63.8498
14 | 1.5057 | 0.02536 | -0.0282 | 59.373
14.5 | 1.5346 | 0.02763 | -0.028 | 55.5411
15 | 1.5587 | 0.03019 | -0.0273 | 51.6297
15.5 | 1.5797 | 0.03299 | -0.0264 | 47.8842
16 | 1.6022 | 0.03564 | -0.0257 | 44.9551
16.5 | 1.6178 | 0.03896 | -0.0248 | 41.5246
17 | 1.6338 | 0.0422 | -0.0239 | 38.7156
17.5 | 1.6432 | 0.04609 | -0.023 | 35.652
18 | 1.6511 | 0.05006 | -0.022 | 32.9824
18.5 | 1.6562 | 0.05429 | -0.0209 | 30.5065
19 | 1.6558 | 0.05881 | -0.0194 | 28.1551
19.5 | 1.6421 | 0.06259 | -0.0147 | 26.2358
20 | 1.6428 | 0.06756 | -0.0143 | 24.3162

## 99. Re 8M Mach 0.10 (1)
BIGFOIL.COM POLAR EXPORT
GA 35-319
GA 35-319 |  |  |  | Cl Max: | 1.78 | at alpha= | 17 | deg
JavaFoil+Calcfoil stall+Eppler ext transition |  |  |  | L/D Max: | 133.883 | at alpha= | 5.5 | deg
Re: | 8000000 |  |  | Cd Min: | 0.00534 | at alpha= | 0 | deg
Mach: | 0.1 |  |  | Cl=0 at alpha= | -2.3413 | deg
|  |  |  | @ Cl=0.1, Cd= | 0.0054048
|  |  |  | @ Cl=0.4, Cd= | 0.0054297
|  |  |  | @ Cl=0.6, Cd= | 0.0057368
alpha (deg) | Cl | Cd | Cm | Cl/Cd
-20 | -0.938 | 0.10042 | -0.013 | -9.341
-19.5 | -0.966 | 0.0861 | -0.014 | -11.219
-19 | -0.991 | 0.07454 | -0.015 | -13.295
-18.5 | -1.014 | 0.0645 | -0.016 | -15.728
-18 | -1.026 | 0.06139 | -0.016 | -16.718
-17.5 | -1.044 | 0.05372 | -0.017 | -19.429
-17 | -1.059 | 0.04659 | -0.018 | -22.735
-16.5 | -1.073 | 0.04019 | -0.019 | -26.694
-16 | -1.083 | 0.03485 | -0.02 | -31.073
-15.5 | -1.091 | 0.02949 | -0.021 | -37.006
-15 | -1.091 | 0.02621 | -0.022 | -41.621
-14.5 | -1.087 | 0.02388 | -0.023 | -45.53
-14 | -1.08 | 0.02154 | -0.024 | -50.109
-13.5 | -1.071 | 0.01832 | -0.025 | -58.455
-13 | -1.055 | 0.01685 | -0.026 | -62.582
-12.5 | -1.033 | 0.01535 | -0.027 | -67.291
-12 | -1.008 | 0.01451 | -0.027 | -69.496
-11.5 | -0.979 | 0.01312 | -0.028 | -74.676
-11 | -0.947 | 0.0122 | -0.029 | -77.617
-10.5 | -0.911 | 0.01184 | -0.03 | -76.884
-10 | -0.871 | 0.01067 | -0.031 | -81.614
-9.5 | -0.829 | 0.01049 | -0.032 | -78.97
-9 | -0.783 | 0.00949 | -0.033 | -82.558
-8.5 | -0.735 | 0.00949 | -0.034 | -77.457
-8 | -0.682 | 0.00882 | -0.035 | -77.321
-7.5 | -0.627 | 0.0085 | -0.036 | -73.809
-7 | -0.571 | 0.00821 | -0.037 | -69.484
-6.5 | -0.512 | 0.00789 | -0.038 | -64.985
-6 | -0.453 | 0.0076 | -0.038 | -59.565
-5.5 | -0.393 | 0.00758 | -0.039 | -51.784
-5 | -0.332 | 0.0074 | -0.04 | -44.82
-4.5 | -0.27 | 0.00724 | -0.041 | -37.3
-4 | -0.208 | 0.00659 | -0.042 | -31.546
-3.5 | -0.145 | 0.00594 | -0.043 | -24.482
-3 | -0.083 | 0.00567 | -0.044 | -14.609
-2.5 | -0.02 | 0.00551 | -0.045 | -3.621
-2 | 0.043 | 0.00545 | -0.046 | 7.92
-1.5 | 0.106 | 0.0054 | -0.047 | 19.707
-1 | 0.17 | 0.00541 | -0.048 | 31.317
-0.5 | 0.233 | 0.00537 | -0.048 | 43.311
0 | 0.298 | 0.00534 | -0.049 | 55.862
0.5 | 0.362 | 0.0054 | -0.05 | 67.077
1 | 0.426 | 0.00545 | -0.051 | 78.079
1.5 | 0.489 | 0.00556 | -0.052 | 88.005
2 | 0.553 | 0.00561 | -0.053 | 98.522
2.5 | 0.616 | 0.00578 | -0.054 | 106.675
3 | 0.677 | 0.00599 | -0.055 | 112.885
3.5 | 0.739 | 0.0062 | -0.056 | 119.246
4 | 0.802 | 0.00655 | -0.057 | 122.397
4.5 | 0.865 | 0.0069 | -0.058 | 125.388
5 | 0.927 | 0.00731 | -0.058 | 126.815
5.5 | 0.989 | 0.00739 | -0.059 | 133.883
6 | 1.05 | 0.00794 | -0.06 | 132.32
6.5 | 1.1 | 0.00939 | -0.061 | 117.154
7 | 1.149 | 0.00991 | -0.061 | 115.902
7.5 | 1.202 | 0.01097 | -0.061 | 109.649
8 | 1.256 | 0.01151 | -0.062 | 109.05
8.5 | 1.308 | 0.01216 | -0.063 | 107.514
9 | 1.359 | 0.01295 | -0.064 | 104.965
9.5 | 1.407 | 0.01415 | -0.064 | 99.439
10 | 1.453 | 0.01509 | -0.065 | 96.278
10.5 | 1.495 | 0.0166 | -0.065 | 90.072
11 | 1.536 | 0.01734 | -0.066 | 88.568
11.5 | 1.575 | 0.01857 | -0.067 | 84.799
12 | 1.611 | 0.01949 | -0.068 | 82.64
12.5 | 1.641 | 0.02157 | -0.068 | 76.108
13 | 1.671 | 0.02286 | -0.069 | 73.08
13.5 | 1.697 | 0.02452 | -0.069 | 69.208
14 | 1.72 | 0.02576 | -0.07 | 66.764
14.5 | 1.739 | 0.02747 | -0.07 | 63.311
15 | 1.755 | 0.02921 | -0.071 | 60.076
15.5 | 1.767 | 0.03099 | -0.072 | 57.001
16 | 1.775 | 0.03302 | -0.072 | 53.749
16.5 | 1.779 | 0.03498 | -0.073 | 50.859
17 | 1.78 | 0.03699 | -0.073 | 48.116
17.5 | 1.777 | 0.03956 | -0.074 | 44.913
18 | 1.77 | 0.04201 | -0.074 | 42.139
18.5 | 1.761 | 0.04436 | -0.075 | 39.694
19 | 1.748 | 0.04737 | -0.075 | 36.894
19.5 | 1.732 | 0.05032 | -0.076 | 34.412
20 | 1.713 | 0.05351 | -0.076 | 32.009

## 100. Re 8M Mach 0.10 (2)
BIGFOIL.COM POLAR EXPORT
GA 35-319
GA 35-319 |  |  |  | Cl Max: | 1.647 | at alpha= | 18.5 | deg
XFOIL ncrit=9 |  |  |  | L/D Max: | 159.418 | at alpha= | 5 | deg
Re: | 8000000 |  |  | Cd Min: | 0.07012 | at alpha= | 20 | deg
Mach: | 0.1 |  |  | Cl=0 at alpha= | -2.3226 | deg
|  |  |  | @ Cl=0.1, Cd= | 0.0047493
|  |  |  | @ Cl=0.4, Cd= | 0.0044697
|  |  |  | @ Cl=0.6, Cd= | 0.0047715
alpha (deg) | Cl | Cd | Cm | Cl/Cd
-20 | -1.4497 | 0.04331 | -0.0736 | -33.4726
-19.5 | -1.442 | 0.03916 | -0.0742 | -36.8233
-19 | -1.434 | 0.03519 | -0.0743 | -40.7502
-18.5 | -1.4216 | 0.0318 | -0.0741 | -44.7044
-18 | -1.4091 | 0.02867 | -0.0734 | -49.1489
-17.5 | -1.3962 | 0.02573 | -0.0722 | -54.2635
-17 | -1.3767 | 0.02342 | -0.0708 | -58.7831
-16.5 | -1.363 | 0.02095 | -0.0687 | -65.0597
-16 | -1.3426 | 0.01904 | -0.0665 | -70.5147
-15.5 | -1.3205 | 0.01741 | -0.0639 | -75.8472
-15 | -1.2952 | 0.01607 | -0.0611 | -80.5974
-14.5 | -1.2688 | 0.01497 | -0.058 | -84.7562
-14 | -1.2479 | 0.01389 | -0.0536 | -89.8416
-13.5 | -1.2294 | 0.01314 | -0.0479 | -93.5616
-13 | -1.1888 | 0.01253 | -0.0458 | -94.8763
-12.5 | -1.1436 | 0.012 | -0.0442 | -95.3
-12 | -1.0971 | 0.01142 | -0.0429 | -96.0683
-11.5 | -1.0473 | 0.01095 | -0.0421 | -95.6438
-11 | -0.9952 | 0.01055 | -0.0415 | -94.3318
-10.5 | -0.9427 | 0.01011 | -0.0411 | -93.2443
-10 | -0.8891 | 0.00972 | -0.0408 | -91.4712
-9.5 | -0.8339 | 0.00938 | -0.0407 | -88.9019
-9 | -0.7779 | 0.00908 | -0.0408 | -85.6718
-8.5 | -0.722 | 0.00874 | -0.0409 | -82.6087
-8 | -0.665 | 0.00844 | -0.0411 | -78.7915
-7.5 | -0.6074 | 0.0082 | -0.0415 | -74.0732
-7 | -0.5497 | 0.00793 | -0.0418 | -69.319
-6.5 | -0.4914 | 0.00767 | -0.0423 | -64.0678
-6 | -0.4328 | 0.00745 | -0.0428 | -58.094
-5.5 | -0.374 | 0.00725 | -0.0434 | -51.5862
-5 | -0.3148 | 0.00702 | -0.044 | -44.8433
-4.5 | -0.2557 | 0.00678 | -0.0446 | -37.7139
-4 | -0.1968 | 0.00652 | -0.0453 | -30.184
-3.5 | -0.1382 | 0.00618 | -0.0459 | -22.3625
-2.5 | -0.0209 | 0.00538 | -0.0474 | -3.8848
-2 | 0.038 | 0.00505 | -0.0482 | 7.5248
-1.5 | 0.0978 | 0.00476 | -0.0491 | 20.5462
-1 | 0.1572 | 0.00447 | -0.0499 | 35.1678
-0.5 | 0.218 | 0.00442 | -0.0509 | 49.3213
0 | 0.279 | 0.00444 | -0.0519 | 62.8378
0.5 | 0.3398 | 0.00444 | -0.0529 | 76.5315
1 | 0.4005 | 0.00447 | -0.0539 | 89.5973
1.5 | 0.4614 | 0.00453 | -0.0549 | 101.8543
2 | 0.5216 | 0.00461 | -0.0559 | 113.1453
2.5 | 0.5816 | 0.00475 | -0.0568 | 122.4421
3 | 0.6416 | 0.00482 | -0.0577 | 133.112
3.5 | 0.7017 | 0.00491 | -0.0586 | 142.9124
4 | 0.7609 | 0.00506 | -0.0595 | 150.3755
4.5 | 0.8194 | 0.00524 | -0.0602 | 156.374
5 | 0.8768 | 0.0055 | -0.0608 | 159.4182
5.5 | 0.9314 | 0.00594 | -0.061 | 156.8013
6 | 0.9817 | 0.00664 | -0.0605 | 147.8464
6.5 | 1.0308 | 0.00731 | -0.0599 | 141.0123
7 | 1.0799 | 0.0079 | -0.0592 | 136.6962
7.5 | 1.1288 | 0.00841 | -0.0584 | 134.2212
8 | 1.177 | 0.00889 | -0.0576 | 132.396
8.5 | 1.2205 | 0.00947 | -0.0559 | 128.8807
9 | 1.2581 | 0.01011 | -0.0533 | 124.4411
9.5 | 1.2702 | 0.01092 | -0.0461 | 116.3187
10 | 1.2901 | 0.01192 | -0.0411 | 108.2299
10.5 | 1.3118 | 0.01313 | -0.037 | 99.9086
11 | 1.3289 | 0.01475 | -0.0328 | 90.0949
11.5 | 1.3487 | 0.01641 | -0.0293 | 82.1877
12 | 1.3692 | 0.01814 | -0.0262 | 75.4796
12.5 | 1.3863 | 0.02001 | -0.0228 | 69.2804
13 | 1.4775 | 0.02193 | -0.034 | 67.3735
15 | 1.5587 | 0.03146 | -0.0263 | 49.5455
15.5 | 1.5793 | 0.03434 | -0.0254 | 45.9901
16 | 1.599 | 0.03735 | -0.0245 | 42.8112
16.5 | 1.6132 | 0.04083 | -0.0236 | 39.5102
17 | 1.6282 | 0.04424 | -0.0226 | 36.8038
17.5 | 1.6375 | 0.04818 | -0.0216 | 33.9871
18 | 1.642 | 0.05247 | -0.0204 | 31.2941
18.5 | 1.647 | 0.0567 | -0.0192 | 29.0476
19 | 1.6457 | 0.06079 | -0.0169 | 27.0719
19.5 | 1.6347 | 0.06501 | -0.0132 | 25.1454
20 | 1.6372 | 0.07012 | -0.0133 | 23.3485

## 101. Re 8M Mach 0.25 (1)
BIGFOIL.COM POLAR EXPORT
GA 35-319
GA 35-319 |  |  |  | Cl Max: | 1.704 | at alpha= | 14.5 | deg
JavaFoil+Calcfoil stall+Eppler ext transition |  |  |  | L/D Max: | 132.554 | at alpha= | 5.5 | deg
Re: | 8000000 |  |  | Cd Min: | 0.0054 | at alpha= | 0 | deg
Mach: | 0.25 |  |  | Cl=0 at alpha= | -2.3438 | deg
|  |  |  | @ Cl=0.1, Cd= | 0.0055169
|  |  |  | @ Cl=0.4, Cd= | 0.0055359
|  |  |  | @ Cl=0.6, Cd= | 0.0057886
alpha (deg) | Cl | Cd | Cm | Cl/Cd
-18 | -0.673 | 0.12756 | -0.012 | -5.279
-17.5 | -0.713 | 0.12144 | -0.013 | -5.874
-17 | -0.755 | 0.10881 | -0.014 | -6.939
-16.5 | -0.799 | 0.09209 | -0.016 | -8.676
-16 | -0.871 | 0.05604 | -0.019 | -15.544
-15.5 | -0.909 | 0.04576 | -0.021 | -19.856
-15 | -0.941 | 0.03712 | -0.022 | -25.345
-14.5 | -0.965 | 0.0317 | -0.023 | -30.431
-14 | -0.98 | 0.02773 | -0.024 | -35.335
-13.5 | -0.989 | 0.0238 | -0.025 | -41.571
-13 | -0.992 | 0.02128 | -0.026 | -46.602
-12.5 | -0.986 | 0.01904 | -0.027 | -51.761
-12 | -0.974 | 0.01755 | -0.028 | -55.536
-11.5 | -0.96 | 0.01461 | -0.029 | -65.721
-11 | -0.936 | 0.01343 | -0.03 | -69.665
-10.5 | -0.906 | 0.01294 | -0.031 | -70.067
-10 | -0.872 | 0.01151 | -0.032 | -75.774
-9.5 | -0.834 | 0.01123 | -0.033 | -74.198
-9 | -0.79 | 0.01011 | -0.034 | -78.154
-8.5 | -0.744 | 0.00949 | -0.035 | -78.393
-8 | -0.695 | 0.00952 | -0.036 | -72.999
-7.5 | -0.641 | 0.00876 | -0.037 | -73.14
-7 | -0.584 | 0.00882 | -0.038 | -66.234
-6.5 | -0.525 | 0.00816 | -0.039 | -64.345
-6 | -0.464 | 0.0078 | -0.04 | -59.538
-5.5 | -0.403 | 0.00778 | -0.04 | -51.778
-5 | -0.34 | 0.00781 | -0.041 | -43.564
-4.5 | -0.277 | 0.00713 | -0.042 | -38.875
-4 | -0.213 | 0.00701 | -0.043 | -30.434
-3.5 | -0.149 | 0.0061 | -0.044 | -24.488
-3 | -0.085 | 0.0058 | -0.045 | -14.655
-2.5 | -0.02 | 0.00562 | -0.046 | -3.642
-2 | 0.044 | 0.00556 | -0.047 | 7.973
-1.5 | 0.109 | 0.00551 | -0.048 | 19.83
-1 | 0.174 | 0.00548 | -0.049 | 31.77
-0.5 | 0.239 | 0.00544 | -0.05 | 43.942
0 | 0.306 | 0.0054 | -0.051 | 56.786
0.5 | 0.372 | 0.00551 | -0.052 | 67.515
1 | 0.437 | 0.00557 | -0.053 | 78.472
1.5 | 0.503 | 0.00563 | -0.054 | 89.22
2 | 0.568 | 0.0057 | -0.054 | 99.689
2.5 | 0.633 | 0.00588 | -0.055 | 107.619
3 | 0.695 | 0.00616 | -0.056 | 112.836
3.5 | 0.76 | 0.00638 | -0.057 | 119.124
4 | 0.824 | 0.00672 | -0.058 | 122.597
4.5 | 0.888 | 0.00708 | -0.059 | 125.387
5 | 0.952 | 0.00758 | -0.06 | 125.517
5.5 | 1.015 | 0.00766 | -0.061 | 132.554
6 | 1.078 | 0.00831 | -0.062 | 129.675
6.5 | 1.117 | 0.01007 | -0.061 | 110.894
7 | 1.174 | 0.01059 | -0.062 | 110.827
7.5 | 1.228 | 0.01146 | -0.063 | 107.212
8 | 1.282 | 0.01237 | -0.064 | 103.628
8.5 | 1.335 | 0.01344 | -0.064 | 99.325
9 | 1.386 | 0.01396 | -0.065 | 99.326
9.5 | 1.434 | 0.01533 | -0.066 | 93.545
10 | 1.476 | 0.01702 | -0.066 | 86.734
10.5 | 1.518 | 0.01805 | -0.067 | 84.136
11 | 1.557 | 0.01888 | -0.068 | 82.465
11.5 | 1.592 | 0.02033 | -0.068 | 78.269
12 | 1.62 | 0.02233 | -0.069 | 72.568
12.5 | 1.647 | 0.02383 | -0.07 | 69.1
13 | 1.669 | 0.02539 | -0.07 | 65.709
13.5 | 1.686 | 0.02727 | -0.071 | 61.82
14 | 1.697 | 0.02898 | -0.071 | 58.572
14.5 | 1.704 | 0.03096 | -0.072 | 55.022
15 | 1.701 | 0.03422 | -0.072 | 49.715
15.5 | 1.698 | 0.03543 | -0.073 | 47.92
16 | 1.687 | 0.03782 | -0.074 | 44.602
16.5 | 1.669 | 0.04056 | -0.074 | 41.15
17 | 1.645 | 0.04346 | -0.075 | 37.852
17.5 | 1.615 | 0.04662 | -0.075 | 34.652
18 | 1.58 | 0.05031 | -0.075 | 31.398
18.5 | 1.539 | 0.05375 | -0.076 | 28.628
19 | 1.492 | 0.05784 | -0.076 | 25.799
19.5 | 1.44 | 0.06232 | -0.076 | 23.112

## 102. Re 8M Mach 0.25 (2)
BIGFOIL.COM POLAR EXPORT
GA 35-319
GA 35-319 |  |  |  | Cl Max: | 1.599 | at alpha= | 20 | deg
XFOIL ncrit=9 |  |  |  | L/D Max: | 162.246 | at alpha= | 5 | deg
Re: | 8000000 |  |  | Cd Min: | 0.086 | at alpha= | 20 | deg
Mach: | 0.25 |  |  | Cl=0 at alpha= | -2.3281 | deg
|  |  |  | @ Cl=0.1, Cd= | 0.0048087
|  |  |  | @ Cl=0.4, Cd= | 0.0045252
|  |  |  | @ Cl=0.6, Cd= | 0.0047825
alpha (deg) | Cl | Cd | Cm | Cl/Cd
-20 | -1.3391 | 0.06707 | -0.0753 | -19.9657
-19.5 | -1.35 | 0.05938 | -0.0789 | -22.7349
-18.5 | -1.3568 | 0.04673 | -0.0831 | -29.0349
-18 | -1.3558 | 0.04132 | -0.0841 | -32.8122
-17.5 | -1.3515 | 0.03653 | -0.0844 | -36.997
-17 | -1.3394 | 0.03264 | -0.084 | -41.0355
-16.5 | -1.3282 | 0.02903 | -0.0831 | -45.7527
-16 | -1.313 | 0.02589 | -0.0816 | -50.7146
-15.5 | -1.2951 | 0.02317 | -0.0797 | -55.8956
-15 | -1.2781 | 0.02059 | -0.0772 | -62.0738
-14.5 | -1.2571 | 0.0185 | -0.0743 | -67.9514
-14 | -1.233 | 0.01675 | -0.071 | -73.6119
-13.5 | -1.2071 | 0.01532 | -0.0674 | -78.7924
-13 | -1.1796 | 0.01415 | -0.0634 | -83.364
-12.5 | -1.1621 | 0.01311 | -0.0571 | -88.6423
-12 | -1.1271 | 0.01242 | -0.0529 | -90.7488
-11.5 | -1.0797 | 0.01184 | -0.0507 | -91.1909
-11 | -1.0304 | 0.01121 | -0.0487 | -91.9179
-10.5 | -0.977 | 0.01071 | -0.0474 | -91.2232
-10 | -0.9217 | 0.01027 | -0.0464 | -89.7468
-9.5 | -0.8657 | 0.0098 | -0.0456 | -88.3367
-9 | -0.8079 | 0.00943 | -0.0451 | -85.6734
-8.5 | -0.7489 | 0.0091 | -0.0448 | -82.2967
-8 | -0.6903 | 0.00871 | -0.0445 | -79.2537
-7.5 | -0.6305 | 0.00842 | -0.0445 | -74.8812
-7 | -0.5699 | 0.00815 | -0.0446 | -69.9264
-6.5 | -0.5096 | 0.00785 | -0.0448 | -64.9172
-6 | -0.4485 | 0.00763 | -0.0451 | -58.7811
-5.5 | -0.3874 | 0.00737 | -0.0455 | -52.5645
-5 | -0.3258 | 0.00714 | -0.046 | -45.6303
-4.5 | -0.2643 | 0.00692 | -0.0465 | -38.1936
-4 | -0.2031 | 0.00666 | -0.0471 | -30.4955
-3.5 | -0.1421 | 0.00631 | -0.0477 | -22.5198
-3 | -0.0816 | 0.00589 | -0.0483 | -13.854
-2.5 | -0.021 | 0.00549 | -0.049 | -3.8251
-2 | 0.0401 | 0.0051 | -0.0498 | 7.8627
-1.5 | 0.1018 | 0.0048 | -0.0507 | 21.2083
-1 | 0.1632 | 0.00453 | -0.0515 | 36.0265
-0.5 | 0.2265 | 0.00446 | -0.0526 | 50.7848
0 | 0.2895 | 0.0045 | -0.0536 | 64.3333
0.5 | 0.3527 | 0.00448 | -0.0546 | 78.7277
1 | 0.4155 | 0.00454 | -0.0556 | 91.5198
1.5 | 0.4788 | 0.00458 | -0.0566 | 104.5415
2 | 0.5415 | 0.00466 | -0.0576 | 116.2017
2.5 | 0.6036 | 0.00479 | -0.0585 | 126.0125
3 | 0.6658 | 0.00491 | -0.0594 | 135.6008
3.5 | 0.7283 | 0.005 | -0.0604 | 145.66
4 | 0.79 | 0.00513 | -0.0612 | 153.9961
4.5 | 0.8506 | 0.00534 | -0.0618 | 159.2884
5 | 0.9102 | 0.00561 | -0.0623 | 162.246
5.5 | 0.9665 | 0.00607 | -0.0623 | 159.2257
6 | 1.0174 | 0.00682 | -0.0614 | 149.1789
6.5 | 1.0662 | 0.00757 | -0.0602 | 140.8454
7 | 1.1127 | 0.0083 | -0.0586 | 134.0602
7.5 | 1.1615 | 0.00881 | -0.0572 | 131.8388
8 | 1.205 | 0.00942 | -0.0549 | 127.9193
8.5 | 1.2356 | 0.01004 | -0.0503 | 123.0677
9 | 1.25 | 0.01099 | -0.0434 | 113.7398
9.5 | 1.2667 | 0.01236 | -0.038 | 102.4838
10 | 1.2869 | 0.0139 | -0.0336 | 92.5827
10.5 | 1.3082 | 0.01559 | -0.0297 | 83.9128
11 | 1.3235 | 0.01774 | -0.0257 | 74.6054
11.5 | 1.3404 | 0.01994 | -0.0221 | 67.2217
12 | 1.3589 | 0.02214 | -0.0189 | 61.3776
12.5 | 1.3792 | 0.02432 | -0.0163 | 56.7105
14.5 | 1.5296 | 0.03587 | -0.022 | 42.6429
15 | 1.5481 | 0.03924 | -0.0207 | 39.4521
15.5 | 1.5663 | 0.04261 | -0.0194 | 36.759
16 | 1.5786 | 0.04655 | -0.0182 | 33.9119
16.5 | 1.5895 | 0.05058 | -0.0168 | 31.4255
17 | 1.595 | 0.05499 | -0.0153 | 29.0053
17.5 | 1.5947 | 0.05963 | -0.0133 | 26.7433
18 | 1.5805 | 0.06393 | -0.0087 | 24.7224
18.5 | 1.5841 | 0.069 | -0.0082 | 22.958
19.5 | 1.5961 | 0.07985 | -0.0093 | 19.9887
20 | 1.599 | 0.086 | -0.0106 | 18.593

## 103. Re 8M Mach 0.50 (1)
BIGFOIL.COM POLAR EXPORT
GA 35-319
GA 35-319 |  |  |  | Cl Max: | 1.533 | at alpha= | 10 | deg
JavaFoil+Calcfoil stall+Eppler ext transition |  |  |  | L/D Max: | 117.435 | at alpha= | 3.5 | deg
Re: | 8000000 |  |  | Cd Min: | 0.00557 | at alpha= | -0.5 | deg
Mach: | 0.5 |  |  | Cl=0 at alpha= | -2.3425 | deg
|  |  |  | @ Cl=0.1, Cd= | 0.0059208
|  |  |  | @ Cl=0.4, Cd= | 0.0058915
|  |  |  | @ Cl=0.6, Cd= | 0.0061677
alpha (deg) | Cl | Cd | Cm | Cl/Cd
-20 | -1.042 | 0.13623 | -0.013 | -7.65
-19.5 | -1.01 | 0.13315 | -0.014 | -7.588
-19 | -0.974 | 0.13478 | -0.014 | -7.23
-18.5 | -0.938 | 0.13525 | -0.013 | -6.936
-18 | -0.906 | 0.13384 | -0.013 | -6.77
-17.5 | -0.88 | 0.14171 | -0.014 | -6.213
-17 | -0.857 | 0.12836 | -0.015 | -6.673
-16.5 | -0.832 | 0.11588 | -0.016 | -7.182
-16 | -0.799 | 0.11417 | -0.016 | -7.002
-15.5 | -0.767 | 0.11147 | -0.016 | -6.884
-15 | -0.736 | 0.10727 | -0.016 | -6.86
-14.5 | -0.705 | 0.1048 | -0.016 | -6.727
-14 | -0.675 | 0.10279 | -0.016 | -6.565
-13.5 | -0.646 | 0.09957 | -0.016 | -6.49
-13 | -0.619 | 0.09586 | -0.017 | -6.458
-12.5 | -0.59 | 0.0898 | -0.017 | -6.565
-12 | -0.561 | 0.08296 | -0.018 | -6.758
-11.5 | -0.536 | 0.07309 | -0.02 | -7.332
-11 | -0.555 | 0.03617 | -0.03 | -15.341
-10.5 | -0.546 | 0.02294 | -0.033 | -23.8
-10 | -0.451 | 0.06066 | -0.023 | -7.428
-9.5 | -0.419 | 0.06056 | -0.022 | -6.92
-9 | -0.662 | 0.01874 | -0.036 | -35.329
-8.5 | -0.717 | 0.01392 | -0.038 | -51.535
-8 | -0.706 | 0.01251 | -0.039 | -56.425
-7.5 | -0.672 | 0.01094 | -0.04 | -61.384
-7 | -0.625 | 0.01079 | -0.042 | -57.919
-6.5 | -0.569 | 0.00967 | -0.043 | -58.885
-6 | -0.509 | 0.0091 | -0.044 | -55.916
-5.5 | -0.445 | 0.00853 | -0.045 | -52.172
-5 | -0.377 | 0.00874 | -0.046 | -43.187
-4.5 | -0.308 | 0.00759 | -0.047 | -40.592
-4 | -0.238 | 0.00789 | -0.048 | -30.128
-3.5 | -0.167 | 0.00681 | -0.049 | -24.45
-3 | -0.095 | 0.00639 | -0.05 | -14.863
-2.5 | -0.023 | 0.00622 | -0.051 | -3.677
-2 | 0.05 | 0.0059 | -0.052 | 8.397
-1.5 | 0.122 | 0.00593 | -0.054 | 20.608
-1 | 0.195 | 0.00585 | -0.055 | 33.27
-0.5 | 0.267 | 0.00557 | -0.056 | 48.001
0 | 0.343 | 0.00579 | -0.057 | 59.133
0.5 | 0.416 | 0.00592 | -0.058 | 70.253
1 | 0.489 | 0.00605 | -0.059 | 80.802
1.5 | 0.562 | 0.0061 | -0.06 | 92.154
2 | 0.635 | 0.00623 | -0.061 | 102.009
2.5 | 0.708 | 0.00651 | -0.062 | 108.73
3 | 0.775 | 0.00683 | -0.063 | 113.506
3.5 | 0.847 | 0.00721 | -0.064 | 117.435
4 | 0.908 | 0.00784 | -0.064 | 115.783
4.5 | 0.97 | 0.00852 | -0.065 | 113.826
5 | 1.035 | 0.00939 | -0.065 | 110.23
5.5 | 1.099 | 0.01037 | -0.066 | 105.935
6 | 1.16 | 0.01203 | -0.067 | 96.431
6.5 | 1.222 | 0.0131 | -0.068 | 93.285
7 | 1.281 | 0.01437 | -0.068 | 89.126
7.5 | 1.337 | 0.01581 | -0.069 | 84.6
8 | 1.391 | 0.01692 | -0.07 | 82.194
8.5 | 1.44 | 0.01843 | -0.071 | 78.145
9 | 1.485 | 0.0203 | -0.071 | 73.128
9.5 | 1.515 | 0.023 | -0.072 | 65.892
10 | 1.533 | 0.02462 | -0.073 | 62.276
10.5 | 1.528 | 0.02815 | -0.073 | 54.269
11 | 1.486 | 0.03122 | -0.074 | 47.592
11.5 | 1.347 | 0.03547 | -0.074 | 37.993
12 | 0.954 | 0.04085 | -0.075 | 23.361
12.5 | 0.981 | 0.04603 | -0.075 | 21.308
13 | 1.011 | 0.04796 | -0.076 | 21.078
13.5 | 1.035 | 0.05504 | -0.076 | 18.81
14 | 1.049 | 0.06811 | -0.074 | 15.4
14.5 | 1.092 | 0.06026 | -0.077 | 18.127
15 | 1.121 | 0.06536 | -0.077 | 17.145

## 104. Re 8M Mach 0.50 (2)
BIGFOIL.COM POLAR EXPORT
GA 35-319
GA 35-319 |  |  |  | Cl Max: | 1.494 | at alpha= | 17.5 | deg
XFOIL ncrit=9 |  |  |  | L/D Max: | 169.952 | at alpha= | 5 | deg
Re: | 8000000 |  |  | Cd Min: | 0.15936 | at alpha= | 20 | deg
Mach: | 0.5 |  |  | Cl=0 at alpha= | -2.3548 | deg
|  |  |  | @ Cl=0.1, Cd= | 0.0051108
|  |  |  | @ Cl=0.4, Cd= | 0.0047352
|  |  |  | @ Cl=0.6, Cd= | 0.0049467
alpha (deg) | Cl | Cd | Cm | Cl/Cd
-15 | -0.6814 | 0.10281 | -0.0639 | -6.6278
-14 | -0.7144 | 0.08017 | -0.0794 | -8.9111
-13.5 | -0.7343 | 0.06931 | -0.0867 | -10.5944
-13 | -0.7572 | 0.05909 | -0.0931 | -12.8144
-12.5 | -0.7843 | 0.04951 | -0.0982 | -15.8412
-12 | -0.8118 | 0.04095 | -0.1014 | -19.8242
-11.5 | -0.8395 | 0.03343 | -0.1024 | -25.1122
-11 | -0.8697 | 0.02667 | -0.1012 | -32.6097
-10.5 | -0.8943 | 0.02102 | -0.0976 | -42.5452
-10 | -0.9087 | 0.01662 | -0.0919 | -54.6751
-9.5 | -0.9027 | 0.01375 | -0.085 | -65.6509
-9 | -0.8879 | 0.012 | -0.0765 | -73.9917
-8.5 | -0.8499 | 0.01112 | -0.0694 | -76.4299
-8 | -0.7904 | 0.01038 | -0.0654 | -76.1464
-7.5 | -0.7246 | 0.00981 | -0.0625 | -73.8634
-7 | -0.6576 | 0.00926 | -0.0602 | -71.0151
-6.5 | -0.5876 | 0.00883 | -0.0585 | -66.5459
-6 | -0.5168 | 0.00842 | -0.0574 | -61.3777
-5.5 | -0.4457 | 0.00806 | -0.0565 | -55.2978
-5 | -0.3739 | 0.00778 | -0.0561 | -48.0591
-4.5 | -0.302 | 0.00747 | -0.0559 | -40.4284
-4 | -0.2299 | 0.00721 | -0.0559 | -31.8863
-3.5 | -0.1588 | 0.00692 | -0.0561 | -22.948
-3 | -0.0892 | 0.00643 | -0.0562 | -13.8725
-2.5 | -0.0201 | 0.00589 | -0.0566 | -3.4126
-2 | 0.0491 | 0.00539 | -0.0571 | 9.1095
-1.5 | 0.1202 | 0.005 | -0.0579 | 24.04
-1 | 0.1915 | 0.00473 | -0.0588 | 40.4863
-0.5 | 0.265 | 0.0047 | -0.0599 | 56.383
0 | 0.3383 | 0.00471 | -0.061 | 71.8259
0.5 | 0.4117 | 0.00474 | -0.0621 | 86.8565
1 | 0.485 | 0.00483 | -0.0632 | 100.4141
1.5 | 0.5586 | 0.00489 | -0.0642 | 114.2331
2 | 0.6316 | 0.00499 | -0.0652 | 126.5731
2.5 | 0.7052 | 0.00508 | -0.0662 | 138.8189
3 | 0.7776 | 0.00524 | -0.0669 | 148.3969
3.5 | 0.8498 | 0.00542 | -0.0675 | 156.7897
4 | 0.9226 | 0.00558 | -0.068 | 165.3405
4.5 | 0.993 | 0.00585 | -0.0681 | 169.7436
5 | 1.0605 | 0.00624 | -0.0675 | 169.9519
6 | 1.1645 | 0.00785 | -0.0616 | 148.3439
6.5 | 1.1695 | 0.00913 | -0.0511 | 128.0942
7 | 1.1726 | 0.01102 | -0.0421 | 106.4065
7.5 | 1.1842 | 0.01329 | -0.0355 | 89.1046
8 | 1.2049 | 0.0155 | -0.0303 | 77.7355
8.5 | 1.2233 | 0.01799 | -0.0253 | 67.9989
9 | 1.2371 | 0.02085 | -0.0203 | 59.3333
9.5 | 1.2512 | 0.02389 | -0.0158 | 52.3734
10 | 1.2686 | 0.02703 | -0.012 | 46.933
10.5 | 1.2801 | 0.03076 | -0.0084 | 41.6157
11.5 | 1.3026 | 0.03891 | -0.0025 | 33.4773
12 | 1.318 | 0.04302 | -0.0002 | 30.6369
12.5 | 1.3368 | 0.04673 | 0.0024 | 28.6069
13 | 1.4252 | 0.05326 | -0.0102 | 26.7593
15 | 1.4537 | 0.07097 | 0.0035 | 20.4833
15.5 | 1.4658 | 0.0767 | 0.0039 | 19.1108
16 | 1.477 | 0.08292 | 0.0036 | 17.8123
16.5 | 1.4839 | 0.08981 | 0.0026 | 16.5227
17 | 1.4908 | 0.09709 | 0.0011 | 15.3548
17.5 | 1.494 | 0.10501 | -0.0012 | 14.2272
18 | 1.4883 | 0.11423 | -0.0047 | 13.029
18.5 | 1.4767 | 0.12435 | -0.0094 | 11.8754
19 | 1.4586 | 0.13552 | -0.0154 | 10.763
19.5 | 1.4373 | 0.14728 | -0.0226 | 9.759
20 | 1.4156 | 0.15936 | -0.0304 | 8.883

## 105. Re 10M Mach 0.00 (1)
BIGFOIL.COM POLAR EXPORT
GA 35-319
GA 35-319 |  |  |  | Cl Max: | 1.799 | at alpha= | 17.5 | deg
JavaFoil+Calcfoil stall+Eppler ext transition |  |  |  | L/D Max: | 127.222 | at alpha= | 5.5 | deg
Re: | 10000000 |  |  | Cd Min: | 0.00528 | at alpha= | 0.5 | deg
Mach: | 0 |  |  | Cl=0 at alpha= | -2.3413 | deg
|  |  |  | @ Cl=0.1, Cd= | 0.0054129
|  |  |  | @ Cl=0.4, Cd= | 0.0053117
|  |  |  | @ Cl=0.6, Cd= | 0.0057929
alpha (deg) | Cl | Cd | Cm | Cl/Cd
-20 | -1.007 | 0.0799 | -0.014 | -12.607
-19.5 | -1.029 | 0.06951 | -0.014 | -14.807
-19 | -1.047 | 0.06215 | -0.015 | -16.854
-18.5 | -1.064 | 0.05512 | -0.016 | -19.3
-18 | -1.073 | 0.05226 | -0.017 | -20.526
-17.5 | -1.088 | 0.04507 | -0.018 | -24.139
-17 | -1.099 | 0.03967 | -0.018 | -27.703
-16.5 | -1.107 | 0.03498 | -0.019 | -31.646
-16 | -1.115 | 0.02923 | -0.02 | -38.159
-15.5 | -1.116 | 0.0262 | -0.021 | -42.589
-15 | -1.112 | 0.02396 | -0.022 | -46.409
-14.5 | -1.105 | 0.02134 | -0.023 | -51.791
-14 | -1.094 | 0.01967 | -0.024 | -55.619
-13.5 | -1.082 | 0.01738 | -0.025 | -62.246
-13 | -1.064 | 0.0154 | -0.026 | -69.068
-12.5 | -1.041 | 0.01418 | -0.027 | -73.392
-12 | -1.014 | 0.01316 | -0.027 | -77.017
-11.5 | -0.983 | 0.01233 | -0.028 | -79.765
-11 | -0.95 | 0.01187 | -0.029 | -80.013
-10.5 | -0.912 | 0.01121 | -0.03 | -81.357
-10 | -0.872 | 0.01049 | -0.031 | -83.137
-9.5 | -0.829 | 0.00946 | -0.032 | -87.695
-9 | -0.784 | 0.00942 | -0.033 | -83.188
-8.5 | -0.733 | 0.0083 | -0.034 | -88.271
-8 | -0.68 | 0.00849 | -0.035 | -80.088
-7.5 | -0.625 | 0.0082 | -0.036 | -76.219
-7 | -0.568 | 0.0079 | -0.037 | -71.901
-6.5 | -0.51 | 0.0076 | -0.037 | -67.114
-6 | -0.451 | 0.00741 | -0.038 | -60.833
-5.5 | -0.391 | 0.00731 | -0.039 | -53.478
-5 | -0.33 | 0.00737 | -0.04 | -44.78
-4.5 | -0.269 | 0.00702 | -0.041 | -38.248
-4 | -0.207 | 0.00656 | -0.042 | -31.512
-3.5 | -0.145 | 0.0063 | -0.043 | -22.989
-3 | -0.082 | 0.00576 | -0.044 | -14.31
-2.5 | -0.02 | 0.00552 | -0.045 | -3.593
-2 | 0.043 | 0.00544 | -0.045 | 7.892
-1.5 | 0.106 | 0.00541 | -0.046 | 19.559
-1 | 0.169 | 0.00536 | -0.047 | 31.447
-0.5 | 0.232 | 0.00533 | -0.048 | 43.481
0 | 0.297 | 0.00531 | -0.049 | 55.933
0.5 | 0.36 | 0.00528 | -0.05 | 68.159
1 | 0.423 | 0.00533 | -0.051 | 79.389
1.5 | 0.487 | 0.00542 | -0.052 | 89.873
2 | 0.55 | 0.00565 | -0.053 | 97.293
2.5 | 0.613 | 0.00583 | -0.054 | 105.227
3 | 0.673 | 0.00602 | -0.055 | 111.896
3.5 | 0.736 | 0.00632 | -0.055 | 116.393
4 | 0.798 | 0.00661 | -0.056 | 120.773
4.5 | 0.86 | 0.00699 | -0.057 | 123.133
5 | 0.922 | 0.00739 | -0.058 | 124.74
5.5 | 0.984 | 0.00773 | -0.059 | 127.222
6 | 1.045 | 0.00838 | -0.06 | 124.758
6.5 | 1.106 | 0.0088 | -0.061 | 125.714
7 | 1.149 | 0.00989 | -0.061 | 116.154
7.5 | 1.199 | 0.01063 | -0.061 | 112.778
8 | 1.253 | 0.01113 | -0.062 | 112.501
8.5 | 1.305 | 0.01203 | -0.063 | 108.505
9 | 1.356 | 0.01247 | -0.063 | 108.758
9.5 | 1.404 | 0.01337 | -0.064 | 105.061
10 | 1.449 | 0.01491 | -0.065 | 97.182
10.5 | 1.493 | 0.01571 | -0.065 | 95.04
11 | 1.535 | 0.0164 | -0.066 | 93.576
11.5 | 1.574 | 0.01735 | -0.067 | 90.706
12 | 1.609 | 0.0192 | -0.067 | 83.77
12.5 | 1.642 | 0.02051 | -0.068 | 80.069
13 | 1.673 | 0.02153 | -0.069 | 77.712
13.5 | 1.7 | 0.02285 | -0.069 | 74.424
14 | 1.724 | 0.02441 | -0.07 | 70.636
14.5 | 1.745 | 0.02575 | -0.07 | 67.786
15 | 1.763 | 0.02724 | -0.071 | 64.716
15.5 | 1.777 | 0.02918 | -0.072 | 60.892
16 | 1.788 | 0.03088 | -0.072 | 57.893
16.5 | 1.795 | 0.03257 | -0.073 | 55.098
17 | 1.798 | 0.03481 | -0.073 | 51.662
17.5 | 1.799 | 0.03679 | -0.074 | 48.899
18 | 1.796 | 0.03877 | -0.074 | 46.333
18.5 | 1.79 | 0.04153 | -0.075 | 43.108
19 | 1.781 | 0.04401 | -0.075 | 40.464
19.5 | 1.769 | 0.04664 | -0.076 | 37.929
20 | 1.754 | 0.04963 | -0.076 | 35.341

## 106. Re 10M Mach 0.00 (2)
BIGFOIL.COM POLAR EXPORT
GA 35-319
GA 35-319 |  |  |  | Cl Max: | 1.6969 | at alpha= | 20 | deg
XFOIL ncrit=9 |  |  |  | L/D Max: | 156.403 | at alpha= | 5 | deg
Re: | 10000000 |  |  | Cd Min: | 0.06575 | at alpha= | 20 | deg
Mach: | 0 |  |  | Cl=0 at alpha= | -2.3285 | deg
|  |  |  | @ Cl=0.1, Cd= | 0.0047475
|  |  |  | @ Cl=0.4, Cd= | 0.004342
|  |  |  | @ Cl=0.6, Cd= | 0.0046594
alpha (deg) | Cl | Cd | Cm | Cl/Cd
-20 | -1.4962 | 0.03703 | -0.0723 | -40.4051
-19.5 | -1.4867 | 0.03338 | -0.0723 | -44.5386
-19 | -1.4741 | 0.03021 | -0.0719 | -48.7951
-18.5 | -1.4609 | 0.0273 | -0.0711 | -53.5128
-18 | -1.4442 | 0.02479 | -0.07 | -58.2574
-17.5 | -1.4256 | 0.02255 | -0.0685 | -63.2195
-17 | -1.4048 | 0.02061 | -0.0668 | -68.1611
-16.5 | -1.3869 | 0.01865 | -0.0644 | -74.3646
-16 | -1.3659 | 0.01706 | -0.0618 | -80.0645
-15.5 | -1.344 | 0.01565 | -0.0588 | -85.8786
-15 | -1.3195 | 0.01457 | -0.0555 | -90.5628
-14.5 | -1.296 | 0.01367 | -0.0515 | -94.8061
-14 | -1.2755 | 0.01303 | -0.0461 | -97.8895
-13.5 | -1.2371 | 0.01235 | -0.0439 | -100.17
-13 | -1.1934 | 0.0118 | -0.0423 | -101.1356
-12.5 | -1.1458 | 0.01132 | -0.0413 | -101.2191
-12 | -1.0972 | 0.01083 | -0.0405 | -101.3112
-11.5 | -1.0469 | 0.01037 | -0.0399 | -100.9547
-11 | -0.9943 | 0.00999 | -0.0396 | -99.5295
-10.5 | -0.9409 | 0.00965 | -0.0394 | -97.5026
-10 | -0.8871 | 0.00925 | -0.0393 | -95.9027
-9.5 | -0.8321 | 0.00893 | -0.0394 | -93.1803
-9 | -0.7761 | 0.00866 | -0.0396 | -89.6189
-8.5 | -0.7197 | 0.00836 | -0.0399 | -86.0885
-8 | -0.6632 | 0.00808 | -0.0402 | -82.0792
-7.5 | -0.6057 | 0.00784 | -0.0406 | -77.2577
-7 | -0.5478 | 0.0076 | -0.0411 | -72.0789
-6.5 | -0.49 | 0.00736 | -0.0416 | -66.5761
-6 | -0.4315 | 0.00718 | -0.0422 | -60.0975
-5.5 | -0.3728 | 0.00695 | -0.0429 | -53.6403
-5 | -0.3139 | 0.00675 | -0.0435 | -46.5037
-4.5 | -0.255 | 0.00657 | -0.0442 | -38.8128
-4 | -0.1961 | 0.00632 | -0.0449 | -31.0285
-3.5 | -0.1372 | 0.00603 | -0.0457 | -22.7529
-3 | -0.0788 | 0.0057 | -0.0464 | -13.8246
-2.5 | -0.0203 | 0.00535 | -0.0471 | -3.7944
-2 | 0.0389 | 0.00504 | -0.048 | 7.7183
-1.5 | 0.0979 | 0.00476 | -0.0488 | 20.5672
-1 | 0.1568 | 0.00441 | -0.0497 | 35.5556
-0.5 | 0.2168 | 0.0043 | -0.0507 | 50.4186
0 | 0.2774 | 0.0043 | -0.0517 | 64.5116
0.5 | 0.3377 | 0.00432 | -0.0527 | 78.1713
1 | 0.3983 | 0.00434 | -0.0537 | 91.7742
1.5 | 0.4584 | 0.00441 | -0.0547 | 103.9456
2 | 0.5182 | 0.00454 | -0.0556 | 114.141
2.5 | 0.5779 | 0.00463 | -0.0565 | 124.8164
3 | 0.638 | 0.00471 | -0.0575 | 135.4565
3.5 | 0.6973 | 0.00481 | -0.0584 | 144.9688
4 | 0.7557 | 0.005 | -0.0592 | 151.14
5 | 0.8696 | 0.00556 | -0.0604 | 156.4029
5.5 | 0.9222 | 0.00612 | -0.0604 | 150.6863
6 | 0.9732 | 0.00673 | -0.0601 | 144.6062
6.5 | 1.0228 | 0.00736 | -0.0596 | 138.9674
7 | 1.0737 | 0.00782 | -0.0593 | 137.3018
7.5 | 1.1245 | 0.00822 | -0.0589 | 136.8005
8 | 1.1737 | 0.00866 | -0.0583 | 135.5312
8.5 | 1.2181 | 0.00923 | -0.0569 | 131.9718
9 | 1.2572 | 0.00988 | -0.0546 | 127.247
9.5 | 1.2867 | 0.01044 | -0.0505 | 123.2471
10 | 1.301 | 0.0113 | -0.0441 | 115.1327
10.5 | 1.3224 | 0.01234 | -0.0397 | 107.1637
11 | 1.3396 | 0.01379 | -0.0353 | 97.1429
11.5 | 1.3623 | 0.0152 | -0.032 | 89.625
12 | 1.3852 | 0.01672 | -0.029 | 82.8469
12.5 | 1.4064 | 0.01841 | -0.0261 | 76.3933
13 | 1.4299 | 0.01993 | -0.0235 | 71.7461
13.5 | 1.4827 | 0.02178 | -0.0273 | 68.0762
14 | 1.5363 | 0.02383 | -0.0314 | 64.4692
14.5 | 1.5627 | 0.0262 | -0.0308 | 59.645
15 | 1.5879 | 0.02857 | -0.0301 | 55.5793
15.5 | 1.6096 | 0.03125 | -0.0291 | 51.5072
16 | 1.6281 | 0.03422 | -0.0282 | 47.5774
16.5 | 1.6458 | 0.03731 | -0.0273 | 44.1115
17 | 1.6591 | 0.04078 | -0.0263 | 40.6842
17.5 | 1.6684 | 0.04465 | -0.0252 | 37.3662
18 | 1.6761 | 0.04871 | -0.0243 | 34.4098
18.5 | 1.6868 | 0.05249 | -0.0235 | 32.1356
19 | 1.6918 | 0.05687 | -0.0227 | 29.7485
19.5 | 1.6957 | 0.06126 | -0.0218 | 27.6804
20 | 1.6969 | 0.06575 | -0.0207 | 25.8084

## 107. Re 10M Mach 0.10 (1)
BIGFOIL.COM POLAR EXPORT
GA 35-319
GA 35-319 |  |  |  | Cl Max: | 1.783 | at alpha= | 17 | deg
JavaFoil+Calcfoil stall+Eppler ext transition |  |  |  | L/D Max: | 127.49 | at alpha= | 5.5 | deg
Re: | 10000000 |  |  | Cd Min: | 0.00529 | at alpha= | 0 | deg
Mach: | 0.1 |  |  | Cl=0 at alpha= | -2.3413 | deg
|  |  |  | @ Cl=0.1, Cd= | 0.0054029
|  |  |  | @ Cl=0.4, Cd= | 0.0053397
|  |  |  | @ Cl=0.6, Cd= | 0.0057768
alpha (deg) | Cl | Cd | Cm | Cl/Cd
-20 | -0.947 | 0.09153 | -0.013 | -10.349
-19.5 | -0.974 | 0.07902 | -0.014 | -12.322
-19 | -0.999 | 0.06837 | -0.015 | -14.609
-18.5 | -1.02 | 0.06 | -0.016 | -16.997
-18 | -1.032 | 0.057 | -0.017 | -18.105
-17.5 | -1.049 | 0.05 | -0.017 | -20.981
-17 | -1.066 | 0.04304 | -0.018 | -24.758
-16.5 | -1.078 | 0.03749 | -0.019 | -28.763
-16 | -1.087 | 0.03239 | -0.02 | -33.569
-15.5 | -1.095 | 0.02746 | -0.021 | -39.878
-15 | -1.095 | 0.02499 | -0.022 | -43.804
-14.5 | -1.091 | 0.02225 | -0.023 | -49.02
-14 | -1.083 | 0.02037 | -0.024 | -53.165
-13.5 | -1.07 | 0.01856 | -0.025 | -57.677
-13 | -1.057 | 0.0159 | -0.026 | -66.471
-12.5 | -1.033 | 0.01543 | -0.027 | -66.934
-12 | -1.011 | 0.0134 | -0.028 | -75.434
-11.5 | -0.981 | 0.01255 | -0.028 | -78.191
-11 | -0.949 | 0.01206 | -0.029 | -78.704
-10.5 | -0.912 | 0.01136 | -0.03 | -80.306
-10 | -0.873 | 0.01063 | -0.031 | -82.127
-9.5 | -0.831 | 0.00954 | -0.032 | -87.08
-9 | -0.785 | 0.00908 | -0.033 | -86.481
-8.5 | -0.735 | 0.0083 | -0.034 | -88.66
-8 | -0.682 | 0.00852 | -0.035 | -80.125
-7.5 | -0.627 | 0.00819 | -0.036 | -76.653
-7 | -0.571 | 0.00788 | -0.037 | -72.419
-6.5 | -0.513 | 0.00771 | -0.038 | -66.472
-6 | -0.453 | 0.00738 | -0.038 | -61.404
-5.5 | -0.393 | 0.00739 | -0.039 | -53.139
-5 | -0.332 | 0.00718 | -0.04 | -46.178
-4.5 | -0.27 | 0.00706 | -0.041 | -38.241
-4 | -0.208 | 0.00669 | -0.042 | -31.069
-3.5 | -0.145 | 0.00603 | -0.043 | -24.143
-3 | -0.083 | 0.00575 | -0.044 | -14.404
-2.5 | -0.02 | 0.00556 | -0.045 | -3.586
-2 | 0.043 | 0.00543 | -0.046 | 7.953
-1.5 | 0.106 | 0.0054 | -0.047 | 19.706
-1 | 0.17 | 0.00535 | -0.048 | 31.687
-0.5 | 0.233 | 0.00536 | -0.048 | 43.41
0 | 0.298 | 0.00529 | -0.049 | 56.362
0.5 | 0.362 | 0.00531 | -0.05 | 68.122
1 | 0.426 | 0.00536 | -0.051 | 79.358
1.5 | 0.489 | 0.00544 | -0.052 | 89.847
2 | 0.553 | 0.00565 | -0.053 | 97.906
2.5 | 0.616 | 0.00582 | -0.054 | 105.841
3 | 0.677 | 0.00602 | -0.055 | 112.477
3.5 | 0.739 | 0.00633 | -0.056 | 116.89
4 | 0.802 | 0.00665 | -0.057 | 120.597
4.5 | 0.865 | 0.00704 | -0.058 | 122.753
5 | 0.927 | 0.00746 | -0.058 | 124.307
5.5 | 0.989 | 0.00776 | -0.059 | 127.49
6 | 1.05 | 0.00842 | -0.06 | 124.767
6.5 | 1.111 | 0.00887 | -0.061 | 125.205
7 | 1.152 | 0.01005 | -0.061 | 114.694
7.5 | 1.204 | 0.01074 | -0.062 | 112.06
8 | 1.258 | 0.01128 | -0.062 | 111.45
8.5 | 1.31 | 0.01219 | -0.063 | 107.49
9 | 1.361 | 0.01264 | -0.064 | 107.657
9.5 | 1.409 | 0.01356 | -0.064 | 103.958
10 | 1.454 | 0.01512 | -0.065 | 96.195
10.5 | 1.498 | 0.01597 | -0.066 | 93.784
11 | 1.539 | 0.01664 | -0.066 | 92.488
11.5 | 1.578 | 0.01763 | -0.067 | 89.502
12 | 1.612 | 0.01952 | -0.068 | 82.566
12.5 | 1.644 | 0.02087 | -0.068 | 78.781
13 | 1.674 | 0.02192 | -0.069 | 76.38
13.5 | 1.7 | 0.02328 | -0.069 | 73.041
14 | 1.723 | 0.0249 | -0.07 | 69.183
14.5 | 1.742 | 0.02626 | -0.071 | 66.344
15 | 1.758 | 0.02779 | -0.071 | 63.256
15.5 | 1.769 | 0.02968 | -0.072 | 59.61
16 | 1.778 | 0.03159 | -0.072 | 56.276
16.5 | 1.782 | 0.03336 | -0.073 | 53.423
17 | 1.783 | 0.03571 | -0.073 | 49.933
17.5 | 1.78 | 0.03776 | -0.074 | 47.145
18 | 1.774 | 0.0401 | -0.075 | 44.235
18.5 | 1.764 | 0.0426 | -0.075 | 41.414
19 | 1.751 | 0.0454 | -0.075 | 38.568
19.5 | 1.735 | 0.04834 | -0.076 | 35.892
20 | 1.716 | 0.0514 | -0.076 | 33.385

## 108. Re 10M Mach 0.10 (2)
BIGFOIL.COM POLAR EXPORT
GA 35-319
GA 35-319 |  |  |  | Cl Max: | 1.6844 | at alpha= | 19.5 | deg
XFOIL ncrit=9 |  |  |  | L/D Max: | 156.918 | at alpha= | 5 | deg
Re: | 10000000 |  |  | Cd Min: | 0.06855 | at alpha= | 20 | deg
Mach: | 0.1 |  |  | Cl=0 at alpha= | -2.3302 | deg
|  |  |  | @ Cl=0.1, Cd= | 0.0047517
|  |  |  | @ Cl=0.4, Cd= | 0.0043496
|  |  |  | @ Cl=0.6, Cd= | 0.004664
alpha (deg) | Cl | Cd | Cm | Cl/Cd
-20 | -1.4837 | 0.04013 | -0.0743 | -36.9723
-19.5 | -1.4747 | 0.0362 | -0.0746 | -40.7376
-19 | -1.4654 | 0.0325 | -0.0745 | -45.0892
-18.5 | -1.453 | 0.02929 | -0.0739 | -49.6074
-18 | -1.4389 | 0.02642 | -0.0728 | -54.4625
-17.5 | -1.4225 | 0.02387 | -0.0715 | -59.5936
-17 | -1.4022 | 0.02175 | -0.0698 | -64.469
-16.5 | -1.3816 | 0.01978 | -0.0678 | -69.8483
-16 | -1.3605 | 0.01803 | -0.0653 | -75.4576
-15.5 | -1.3402 | 0.0164 | -0.0623 | -81.7195
-15 | -1.3173 | 0.0151 | -0.059 | -87.2384
-14.5 | -1.2925 | 0.01407 | -0.0554 | -91.8621
-14 | -1.2724 | 0.01326 | -0.0502 | -95.9578
-13.5 | -1.2413 | 0.01264 | -0.0464 | -98.2041
-13 | -1.1997 | 0.01201 | -0.0443 | -99.8918
-12.5 | -1.1532 | 0.01147 | -0.043 | -100.5405
-12 | -1.104 | 0.011 | -0.042 | -100.3636
-11.5 | -1.054 | 0.0105 | -0.0412 | -100.381
-11 | -1.0015 | 0.01009 | -0.0407 | -99.2567
-10.5 | -0.9475 | 0.00975 | -0.0405 | -97.1795
-10 | -0.8933 | 0.00934 | -0.0402 | -95.6424
-9.5 | -0.8381 | 0.009 | -0.0402 | -93.1222
-9 | -0.7817 | 0.00871 | -0.0403 | -89.7474
-8.5 | -0.7248 | 0.00842 | -0.0405 | -86.0808
-8 | -0.6678 | 0.00813 | -0.0408 | -82.1402
-7.5 | -0.61 | 0.00787 | -0.0411 | -77.5095
-7 | -0.5516 | 0.00764 | -0.0416 | -72.199
-6.5 | -0.4933 | 0.0074 | -0.0421 | -66.6622
-6 | -0.4343 | 0.0072 | -0.0426 | -60.3194
-5.5 | -0.3753 | 0.00697 | -0.0432 | -53.8451
-5 | -0.3159 | 0.00677 | -0.0439 | -46.6617
-4.5 | -0.2566 | 0.00658 | -0.0446 | -38.997
-4 | -0.1972 | 0.00634 | -0.0453 | -31.1041
-3.5 | -0.138 | 0.00605 | -0.046 | -22.8099
-3 | -0.0792 | 0.00571 | -0.0467 | -13.8704
-2.5 | -0.0202 | 0.00536 | -0.0474 | -3.7687
-2 | 0.0393 | 0.00505 | -0.0483 | 7.7822
-1.5 | 0.0986 | 0.00476 | -0.0491 | 20.7143
-1 | 0.1579 | 0.00441 | -0.05 | 35.805
-0.5 | 0.2183 | 0.00431 | -0.051 | 50.6497
0 | 0.2793 | 0.0043 | -0.052 | 64.9535
0.5 | 0.34 | 0.00433 | -0.053 | 78.5219
1 | 0.4011 | 0.00435 | -0.054 | 92.2069
1.5 | 0.4615 | 0.00441 | -0.055 | 104.6485
2 | 0.5218 | 0.00454 | -0.0559 | 114.9339
2.5 | 0.5819 | 0.00464 | -0.0568 | 125.4095
3 | 0.6423 | 0.00472 | -0.0578 | 136.0805
3.5 | 0.7021 | 0.00482 | -0.0587 | 145.6639
4 | 0.761 | 0.00501 | -0.0595 | 151.8962
4.5 | 0.8189 | 0.00526 | -0.0602 | 155.6844
5 | 0.8756 | 0.00558 | -0.0607 | 156.9176
5.5 | 0.9285 | 0.00615 | -0.0606 | 150.9756
6 | 0.9797 | 0.00676 | -0.0603 | 144.926
6.5 | 1.0292 | 0.0074 | -0.0597 | 139.0811
7 | 1.08 | 0.00788 | -0.0592 | 137.0558
7.5 | 1.1311 | 0.00829 | -0.0588 | 136.4415
8 | 1.1799 | 0.00874 | -0.058 | 135
8.5 | 1.2239 | 0.00932 | -0.0564 | 131.3197
9 | 1.2614 | 0.00999 | -0.0538 | 126.2663
9.5 | 1.282 | 0.01062 | -0.0479 | 120.7156
10 | 1.2997 | 0.01156 | -0.0424 | 112.4308
10.5 | 1.3214 | 0.0127 | -0.0382 | 104.0472
11 | 1.3384 | 0.01426 | -0.0338 | 93.8569
11.5 | 1.3616 | 0.01573 | -0.0306 | 86.5607
12 | 1.3833 | 0.01738 | -0.0275 | 79.5915
12.5 | 1.4052 | 0.01911 | -0.0247 | 73.5322
13 | 1.4282 | 0.02069 | -0.022 | 69.0285
13.5 | 1.5249 | 0.02283 | -0.0346 | 66.7937
15 | 1.5876 | 0.02987 | -0.029 | 53.1503
15.5 | 1.6083 | 0.03269 | -0.028 | 49.1985
16 | 1.6281 | 0.03558 | -0.027 | 45.7589
16.5 | 1.6433 | 0.03896 | -0.026 | 42.1792
17 | 1.656 | 0.04254 | -0.0249 | 38.9281
17.5 | 1.665 | 0.04654 | -0.0239 | 35.7757
18 | 1.6707 | 0.05083 | -0.0229 | 32.8684
18.5 | 1.6774 | 0.05512 | -0.022 | 30.4318
19 | 1.6808 | 0.05966 | -0.0211 | 28.173
19.5 | 1.6844 | 0.06409 | -0.0202 | 26.2818
20 | 1.6801 | 0.06855 | -0.018 | 24.5091

## 109. Re 10M Mach 0.25 (1)
BIGFOIL.COM POLAR EXPORT
GA 35-319
GA 35-319 |  |  |  | Cl Max: | 1.707 | at alpha= | 14.5 | deg
JavaFoil+Calcfoil stall+Eppler ext transition |  |  |  | L/D Max: | 125.666 | at alpha= | 5.5 | deg
Re: | 10000000 |  |  | Cd Min: | 0.00534 | at alpha= | 0 | deg
Mach: | 0.25 |  |  | Cl=0 at alpha= | -2.3438 | deg
|  |  |  | @ Cl=0.1, Cd= | 0.0055055
|  |  |  | @ Cl=0.4, Cd= | 0.0053859
|  |  |  | @ Cl=0.6, Cd= | 0.0058235
alpha (deg) | Cl | Cd | Cm | Cl/Cd
-18 | -0.674 | 0.12622 | -0.012 | -5.34
-17.5 | -0.72 | 0.11264 | -0.014 | -6.392
-17 | -0.761 | 0.10234 | -0.015 | -7.432
-16.5 | -0.81 | 0.08265 | -0.017 | -9.795
-16 | -0.877 | 0.05169 | -0.02 | -16.958
-15.5 | -0.914 | 0.04213 | -0.021 | -21.697
-15 | -0.946 | 0.03492 | -0.022 | -27.079
-14.5 | -0.969 | 0.02921 | -0.023 | -33.184
-14 | -0.985 | 0.02568 | -0.024 | -38.343
-13.5 | -0.993 | 0.02269 | -0.025 | -43.765
-13 | -0.995 | 0.02018 | -0.026 | -49.3
-12.5 | -0.989 | 0.01846 | -0.027 | -53.551
-12 | -0.977 | 0.01668 | -0.028 | -58.591
-11.5 | -0.962 | 0.01383 | -0.029 | -69.609
-11 | -0.938 | 0.01327 | -0.03 | -70.677
-10.5 | -0.908 | 0.01234 | -0.031 | -73.642
-10 | -0.874 | 0.0115 | -0.032 | -75.986
-9.5 | -0.835 | 0.0108 | -0.033 | -77.3
-9 | -0.793 | 0.00962 | -0.034 | -82.424
-8.5 | -0.746 | 0.00909 | -0.035 | -82.116
-8 | -0.696 | 0.00882 | -0.036 | -78.898
-7.5 | -0.641 | 0.0085 | -0.037 | -75.403
-7 | -0.584 | 0.00817 | -0.038 | -71.465
-6.5 | -0.525 | 0.00784 | -0.039 | -67.013
-6 | -0.464 | 0.00721 | -0.04 | -64.412
-5.5 | -0.403 | 0.00748 | -0.04 | -53.834
-5 | -0.34 | 0.0073 | -0.041 | -46.613
-4.5 | -0.277 | 0.00712 | -0.042 | -38.929
-4 | -0.213 | 0.00685 | -0.043 | -31.157
-3.5 | -0.149 | 0.00617 | -0.044 | -24.228
-3 | -0.085 | 0.00588 | -0.045 | -14.473
-2.5 | -0.02 | 0.00568 | -0.046 | -3.609
-2 | 0.044 | 0.00554 | -0.047 | 8.011
-1.5 | 0.109 | 0.0055 | -0.048 | 19.869
-1 | 0.174 | 0.00545 | -0.049 | 31.939
-0.5 | 0.239 | 0.00542 | -0.05 | 44.138
0 | 0.306 | 0.00534 | -0.051 | 57.347
0.5 | 0.372 | 0.00536 | -0.052 | 69.325
1 | 0.437 | 0.00542 | -0.053 | 80.705
1.5 | 0.503 | 0.00552 | -0.054 | 91.059
2 | 0.568 | 0.00573 | -0.054 | 99.18
2.5 | 0.633 | 0.00592 | -0.055 | 107.019
3 | 0.695 | 0.00618 | -0.056 | 112.483
3.5 | 0.76 | 0.00651 | -0.057 | 116.703
4 | 0.824 | 0.00681 | -0.058 | 121.044
4.5 | 0.888 | 0.00728 | -0.059 | 122.075
5 | 0.952 | 0.00769 | -0.06 | 123.839
5.5 | 1.015 | 0.00808 | -0.061 | 125.666
6 | 1.066 | 0.00927 | -0.061 | 115.046
6.5 | 1.119 | 0.00999 | -0.062 | 111.952
7 | 1.175 | 0.01073 | -0.062 | 109.523
7.5 | 1.23 | 0.01125 | -0.063 | 109.331
8 | 1.284 | 0.01225 | -0.064 | 104.846
8.5 | 1.337 | 0.01311 | -0.064 | 102.012
9 | 1.388 | 0.01398 | -0.065 | 99.331
9.5 | 1.436 | 0.01471 | -0.066 | 97.605
10 | 1.479 | 0.01641 | -0.066 | 90.117
10.5 | 1.521 | 0.01734 | -0.067 | 87.716
11 | 1.56 | 0.01812 | -0.068 | 86.059
11.5 | 1.594 | 0.01928 | -0.069 | 82.713
12 | 1.623 | 0.02144 | -0.069 | 75.722
12.5 | 1.65 | 0.02307 | -0.07 | 71.512
13 | 1.671 | 0.02441 | -0.07 | 68.477
13.5 | 1.688 | 0.02605 | -0.071 | 64.817
14 | 1.7 | 0.02768 | -0.072 | 61.431
14.5 | 1.707 | 0.02957 | -0.072 | 57.713
15 | 1.705 | 0.03279 | -0.073 | 51.995
15.5 | 1.701 | 0.03379 | -0.073 | 50.351
16 | 1.69 | 0.03641 | -0.074 | 46.406
16.5 | 1.672 | 0.03887 | -0.074 | 43.013
17 | 1.648 | 0.0417 | -0.075 | 39.53
17.5 | 1.618 | 0.04478 | -0.075 | 36.139
18 | 1.582 | 0.04816 | -0.076 | 32.856
18.5 | 1.542 | 0.05143 | -0.076 | 29.982
19 | 1.495 | 0.05531 | -0.076 | 27.034
19.5 | 1.443 | 0.05988 | -0.077 | 24.099

## 110. Re 10M Mach 0.25 (2)
BIGFOIL.COM POLAR EXPORT
GA 35-319
GA 35-319 |  |  |  | Cl Max: | 1.6305 | at alpha= | 18.5 | deg
XFOIL ncrit=9 |  |  |  | L/D Max: | 159.701 | at alpha= | 5 | deg
Re: | 10000000 |  |  | Cd Min: | 0.0836 | at alpha= | 20 | deg
Mach: | 0.25 |  |  | Cl=0 at alpha= | -2.3363 | deg
|  |  |  | @ Cl=0.1, Cd= | 0.0048227
|  |  |  | @ Cl=0.4, Cd= | 0.0043948
|  |  |  | @ Cl=0.6, Cd= | 0.0046925
alpha (deg) | Cl | Cd | Cm | Cl/Cd
-20 | -1.374 | 0.06315 | -0.0779 | -21.7577
-19.5 | -1.3857 | 0.05559 | -0.0811 | -24.9271
-19 | -1.3927 | 0.04897 | -0.0833 | -28.4399
-18.5 | -1.3913 | 0.04348 | -0.0846 | -31.9986
-18 | -1.3872 | 0.03853 | -0.0851 | -36.0031
-17.5 | -1.3836 | 0.03384 | -0.0851 | -40.8865
-17 | -1.3715 | 0.03018 | -0.0843 | -45.444
-16.5 | -1.3593 | 0.02677 | -0.0829 | -50.777
-16 | -1.3418 | 0.02396 | -0.0811 | -56.0017
-15.5 | -1.323 | 0.02141 | -0.0789 | -61.7936
-15 | -1.3 | 0.01933 | -0.0763 | -67.253
-14.5 | -1.2758 | 0.01749 | -0.0733 | -72.9445
-14 | -1.252 | 0.01585 | -0.0697 | -78.9905
-13.5 | -1.2287 | 0.01442 | -0.0655 | -85.208
-13 | -1.205 | 0.01335 | -0.0605 | -90.2622
-12.5 | -1.1814 | 0.01263 | -0.0545 | -93.5392
-12 | -1.1389 | 0.01192 | -0.0515 | -95.5453
-11.5 | -1.0902 | 0.0113 | -0.0494 | -96.4779
-11 | -1.0379 | 0.01078 | -0.0478 | -96.2801
-10.5 | -0.9842 | 0.01026 | -0.0465 | -95.9259
-10 | -0.9277 | 0.00983 | -0.0457 | -94.3744
-9.5 | -0.8706 | 0.00944 | -0.045 | -92.2246
-9 | -0.8125 | 0.00903 | -0.0445 | -89.9779
-8.5 | -0.7532 | 0.00871 | -0.0443 | -86.4753
-8 | -0.6934 | 0.00841 | -0.0442 | -82.4495
-7.5 | -0.6334 | 0.00808 | -0.0441 | -78.3911
-7 | -0.5726 | 0.00782 | -0.0443 | -73.2225
-6.5 | -0.5116 | 0.00758 | -0.0446 | -67.4934
-6 | -0.4504 | 0.00733 | -0.0449 | -61.4461
-5.5 | -0.3887 | 0.0071 | -0.0454 | -54.7465
-5 | -0.3271 | 0.0069 | -0.0459 | -47.4058
-4.5 | -0.2653 | 0.00671 | -0.0465 | -39.538
-4 | -0.2035 | 0.00645 | -0.0471 | -31.5504
-3.5 | -0.1421 | 0.00617 | -0.0477 | -23.0308
-3 | -0.0812 | 0.00583 | -0.0483 | -13.928
-2.5 | -0.0201 | 0.00544 | -0.0491 | -3.6949
-2 | 0.0413 | 0.0051 | -0.0499 | 8.098
-1.5 | 0.1027 | 0.00481 | -0.0507 | 21.3514
-1 | 0.1641 | 0.00442 | -0.0516 | 37.1267
-0.5 | 0.2266 | 0.00435 | -0.0526 | 52.092
0 | 0.2901 | 0.00435 | -0.0536 | 66.6897
0.5 | 0.353 | 0.00438 | -0.0547 | 80.5936
1 | 0.4163 | 0.0044 | -0.0557 | 94.6136
1.5 | 0.4792 | 0.00445 | -0.0567 | 107.6854
2 | 0.5417 | 0.00458 | -0.0577 | 118.2751
2.5 | 0.6039 | 0.0047 | -0.0586 | 128.4894
3 | 0.6667 | 0.00477 | -0.0596 | 139.7694
3.5 | 0.7289 | 0.00488 | -0.0605 | 149.3648
4 | 0.7902 | 0.00508 | -0.0612 | 155.5512
4.5 | 0.8502 | 0.00534 | -0.0618 | 159.2135
5 | 0.9087 | 0.00569 | -0.0621 | 159.7012
5.5 | 0.9632 | 0.00627 | -0.0618 | 153.6204
6 | 1.015 | 0.00694 | -0.0611 | 146.2536
6.5 | 1.0641 | 0.00765 | -0.0599 | 139.098
7 | 1.1143 | 0.00821 | -0.0588 | 135.7247
7.5 | 1.1646 | 0.00867 | -0.0577 | 134.3253
8 | 1.2094 | 0.00925 | -0.0556 | 130.7459
8.5 | 1.2464 | 0.00985 | -0.0522 | 126.5381
9 | 1.2587 | 0.0107 | -0.0446 | 117.6355
9.5 | 1.2737 | 0.01204 | -0.0388 | 105.789
10 | 1.2966 | 0.01343 | -0.0346 | 96.545
10.5 | 1.3175 | 0.01509 | -0.0306 | 87.3095
11 | 1.3346 | 0.0171 | -0.0266 | 78.0468
11.5 | 1.3541 | 0.01916 | -0.0232 | 70.6733
12 | 1.375 | 0.02122 | -0.0201 | 64.7974
12.5 | 1.3958 | 0.02338 | -0.0173 | 59.7006
13 | 1.427 | 0.02545 | -0.0165 | 56.0707
15 | 1.5807 | 0.03734 | -0.0231 | 42.3326
15.5 | 1.5974 | 0.04085 | -0.0218 | 39.104
16 | 1.6109 | 0.04465 | -0.0205 | 36.0784
16.5 | 1.6175 | 0.04911 | -0.0191 | 32.9363
17 | 1.6222 | 0.05374 | -0.0178 | 30.1861
17.5 | 1.6281 | 0.05835 | -0.0166 | 27.9023
18 | 1.6303 | 0.06314 | -0.0153 | 25.8204
18.5 | 1.6305 | 0.06779 | -0.0135 | 24.0522
19 | 1.6137 | 0.07182 | -0.0083 | 22.4687
19.5 | 1.6156 | 0.07759 | -0.0087 | 20.8223
20 | 1.6186 | 0.0836 | -0.0098 | 19.3612

## 111. Re 10M Mach 0.50 (1)
BIGFOIL.COM POLAR EXPORT
GA 35-319
GA 35-319 |  |  |  | Cl Max: | 1.535 | at alpha= | 10 | deg
JavaFoil+Calcfoil stall+Eppler ext transition |  |  |  | L/D Max: | 114.482 | at alpha= | 3.5 | deg
Re: | 10000000 |  |  | Cd Min: | 0.00558 | at alpha= | -0.5 | deg
Mach: | 0.5 |  |  | Cl=0 at alpha= | -2.3425 | deg
|  |  |  | @ Cl=0.1, Cd= | 0.0058839
|  |  |  | @ Cl=0.4, Cd= | 0.0057722
|  |  |  | @ Cl=0.6, Cd= | 0.0061701
alpha (deg) | Cl | Cd | Cm | Cl/Cd
-20 | -1.034 | 0.14704 | -0.013 | -7.032
-19.5 | -1.018 | 0.12472 | -0.014 | -8.165
-19 | -0.981 | 0.12679 | -0.014 | -7.739
-18.5 | -0.945 | 0.12833 | -0.014 | -7.366
-18 | -0.909 | 0.13129 | -0.014 | -6.923
-17.5 | -0.881 | 0.13964 | -0.014 | -6.309
-17 | -0.859 | 0.12383 | -0.016 | -6.938
-16.5 | -0.834 | 0.11362 | -0.017 | -7.339
-16 | -0.803 | 0.10852 | -0.017 | -7.404
-15.5 | -0.77 | 0.10738 | -0.017 | -7.17
-15 | -0.739 | 0.10432 | -0.017 | -7.082
-14.5 | -0.707 | 0.10223 | -0.016 | -6.912
-14 | -0.675 | 0.10115 | -0.016 | -6.673
-13.5 | -0.646 | 0.0976 | -0.016 | -6.622
-13 | -0.62 | 0.09327 | -0.018 | -6.645
-12.5 | -0.591 | 0.08736 | -0.018 | -6.764
-12 | -0.562 | 0.08112 | -0.018 | -6.927
-11.5 | -0.55 | 0.06132 | -0.024 | -8.976
-11 | -0.571 | 0.02723 | -0.031 | -20.969
-10.5 | -0.55 | 0.02119 | -0.033 | -25.976
-10 | -0.507 | 0.0245 | -0.033 | -20.696
-9.5 | -0.418 | 0.06078 | -0.022 | -6.884
-9 | -0.665 | 0.01764 | -0.036 | -37.686
-8.5 | -0.719 | 0.01282 | -0.038 | -56.067
-8 | -0.707 | 0.01198 | -0.039 | -59.017
-7.5 | -0.673 | 0.01043 | -0.041 | -64.497
-7 | -0.626 | 0.00969 | -0.042 | -64.579
-6.5 | -0.571 | 0.00928 | -0.043 | -61.498
-6 | -0.51 | 0.00869 | -0.044 | -58.735
-5.5 | -0.446 | 0.00824 | -0.045 | -54.097
-5 | -0.377 | 0.00796 | -0.046 | -47.415
-4.5 | -0.308 | 0.00764 | -0.047 | -40.336
-4 | -0.238 | 0.00772 | -0.048 | -30.779
-3.5 | -0.167 | 0.00727 | -0.049 | -22.902
-3 | -0.095 | 0.00643 | -0.05 | -14.759
-2.5 | -0.023 | 0.0063 | -0.051 | -3.629
-2 | 0.05 | 0.00587 | -0.052 | 8.452
-1.5 | 0.122 | 0.00589 | -0.054 | 20.732
-1 | 0.195 | 0.00581 | -0.055 | 33.504
-0.5 | 0.267 | 0.00558 | -0.056 | 47.937
0 | 0.343 | 0.00578 | -0.057 | 59.323
0.5 | 0.416 | 0.00577 | -0.058 | 72.091
1 | 0.489 | 0.00585 | -0.059 | 83.61
1.5 | 0.562 | 0.00604 | -0.06 | 93.046
2 | 0.635 | 0.00629 | -0.061 | 100.986
2.5 | 0.708 | 0.00658 | -0.062 | 107.692
3 | 0.775 | 0.00697 | -0.063 | 111.32
3.5 | 0.847 | 0.0074 | -0.064 | 114.482
4 | 0.908 | 0.00797 | -0.064 | 113.945
4.5 | 0.97 | 0.00879 | -0.065 | 110.304
5 | 1.035 | 0.00961 | -0.065 | 107.653
5.5 | 1.098 | 0.01101 | -0.066 | 99.73
6 | 1.161 | 0.01195 | -0.067 | 97.118
6.5 | 1.223 | 0.01309 | -0.068 | 93.479
7 | 1.283 | 0.0142 | -0.068 | 90.288
7.5 | 1.339 | 0.01538 | -0.069 | 87.026
8 | 1.392 | 0.01665 | -0.07 | 83.609
8.5 | 1.442 | 0.01793 | -0.071 | 80.444
9 | 1.486 | 0.02033 | -0.071 | 73.068
9.5 | 1.518 | 0.02193 | -0.072 | 69.195
10 | 1.535 | 0.02396 | -0.073 | 64.097
10.5 | 1.53 | 0.02737 | -0.073 | 55.894
11 | 1.489 | 0.03027 | -0.074 | 49.169
11.5 | 1.35 | 0.03387 | -0.075 | 39.852
12 | 0.956 | 0.03918 | -0.075 | 24.403
12.5 | 0.984 | 0.04352 | -0.075 | 22.609
13 | 1.014 | 0.04594 | -0.076 | 22.064
13.5 | 1.038 | 0.05212 | -0.076 | 19.925
14 | 1.054 | 0.06377 | -0.075 | 16.529
14.5 | 1.097 | 0.05674 | -0.077 | 19.336
15 | 1.125 | 0.06174 | -0.077 | 18.215

## 112. Re 10M Mach 0.50 (2)
BIGFOIL.COM POLAR EXPORT
GA 35-319
GA 35-319 |  |  |  | Cl Max: | 1.5214 | at alpha= | 17.5 | deg
XFOIL ncrit=9 |  |  |  | L/D Max: | 273.646 | at alpha= | -0.5 | deg
Re: | 10000000 |  |  | Cd Min: | 0.15739 | at alpha= | 20 | deg
Mach: | 0.5 |  |  | Cl=0 at alpha= | -2.3486 | deg
|  |  |  | @ Cl=0.1, Cd= | 0.001109
|  |  |  | @ Cl=0.4, Cd= | 0.0045949
|  |  |  | @ Cl=0.6, Cd= | 0.0047729
alpha (deg) | Cl | Cd | Cm | Cl/Cd
-15 | -0.6827 | 0.09295 | -0.057 | -7.3448
-14.5 | -0.7019 | 0.08113 | -0.065 | -8.6515
-14 | -0.7237 | 0.06888 | -0.0725 | -10.5067
-13.5 | -0.7477 | 0.05665 | -0.0792 | -13.1986
-13 | -0.7729 | 0.04494 | -0.0847 | -17.1985
-12.5 | -0.7998 | 0.03406 | -0.089 | -23.4821
-12 | -0.8275 | 0.02459 | -0.0918 | -33.6519
-11.5 | -0.8542 | 0.01687 | -0.0926 | -50.6343
-11 | -0.8829 | 0.01082 | -0.0916 | -81.5989
-10.5 | -0.9056 | 0.00671 | -0.0888 | -134.9627
-10 | -0.9191 | 0.00435 | -0.0843 | -211.2874
-9.5 | -0.916 | 0.00329 | -0.0781 | -278.4195
-9 | -0.9063 | 0.00295 | -0.0694 | -307.2203
-8.5 | -0.8544 | 0.00267 | -0.0646 | -320
-8 | -0.7931 | 0.00245 | -0.0612 | -323.7143
-7.5 | -0.7267 | 0.00229 | -0.0588 | -317.3362
-7 | -0.658 | 0.00214 | -0.0569 | -307.4766
-6.5 | -0.5886 | 0.00201 | -0.0556 | -292.8358
-6 | -0.5177 | 0.00191 | -0.0546 | -271.0471
-5.5 | -0.4469 | 0.00181 | -0.054 | -246.9061
-5 | -0.3752 | 0.00172 | -0.0538 | -218.1395
-4.5 | -0.3036 | 0.00165 | -0.0537 | -184
-4 | -0.2321 | 0.00159 | -0.0539 | -145.9748
-3.5 | -0.1606 | 0.00151 | -0.0543 | -106.3576
-3 | -0.0904 | 0.00141 | -0.0547 | -64.1135
-2.5 | -0.0213 | 0.00129 | -0.0552 | -16.5116
-1.5 | 0.1194 | 0.00108 | -0.0569 | 110.5556
-1 | 0.1901 | 0.00098 | -0.058 | 193.9796
-0.5 | 0.2627 | 0.00096 | -0.0591 | 273.6458
0 | 0.3392 | 0.00457 | -0.0611 | 74.2232
0.5 | 0.4125 | 0.0046 | -0.0622 | 89.6739
1 | 0.4861 | 0.00464 | -0.0633 | 104.7629
1.5 | 0.5595 | 0.00474 | -0.0644 | 118.038
2 | 0.6333 | 0.0048 | -0.0655 | 131.9375
2.5 | 0.7061 | 0.00495 | -0.0664 | 142.6465
3 | 0.7785 | 0.00512 | -0.0671 | 152.0508
3.5 | 0.8521 | 0.00523 | -0.0679 | 162.9254
4 | 0.9246 | 0.00542 | -0.0684 | 170.5904
4.5 | 0.9935 | 0.00579 | -0.0682 | 171.5889
5 | 1.0585 | 0.00627 | -0.0673 | 168.8198
5.5 | 1.1178 | 0.00692 | -0.0655 | 161.5318
6 | 1.1614 | 0.0079 | -0.0612 | 147.0127
6.5 | 1.165 | 0.00915 | -0.0505 | 127.3224
7 | 1.1709 | 0.011 | -0.0419 | 106.4455
7.5 | 1.1909 | 0.01295 | -0.036 | 91.9614
8 | 1.2131 | 0.01507 | -0.0309 | 80.4977
8.5 | 1.2339 | 0.01742 | -0.026 | 70.8324
9 | 1.2493 | 0.02017 | -0.021 | 61.9385
9.5 | 1.2618 | 0.02327 | -0.0163 | 54.2243
10 | 1.2808 | 0.02628 | -0.0125 | 48.7367
10.5 | 1.2937 | 0.02987 | -0.0088 | 43.311
11 | 1.2983 | 0.0342 | -0.0053 | 37.962
11.5 | 1.3177 | 0.03787 | -0.0027 | 34.7954
12 | 1.337 | 0.04176 | -0.0005 | 32.0163
12.5 | 1.3585 | 0.04563 | 0.0016 | 29.7721
13 | 1.3786 | 0.04918 | 0.0043 | 28.0317
13.5 | 1.4677 | 0.056 | -0.0084 | 26.2089
14 | 1.4773 | 0.0601 | -0.0045 | 24.5807
14.5 | 1.4868 | 0.06456 | -0.0014 | 23.0297
15 | 1.4855 | 0.06869 | 0.0036 | 21.6261
15.5 | 1.4934 | 0.07429 | 0.0048 | 20.1023
16 | 1.5032 | 0.08041 | 0.0049 | 18.6942
16.5 | 1.5107 | 0.08713 | 0.0042 | 17.3385
17 | 1.5182 | 0.09424 | 0.003 | 16.1099
17.5 | 1.5214 | 0.10209 | 0.0009 | 14.9025
18 | 1.5166 | 0.11111 | -0.0023 | 13.6495
18.5 | 1.5048 | 0.12116 | -0.0067 | 12.4199
19 | 1.4854 | 0.13237 | -0.0127 | 11.2216
19.5 | 1.4549 | 0.14525 | -0.0205 | 10.0165
20 | 1.4321 | 0.15739 | -0.0284 | 9.0991

## 113. Re 12M Mach 0.00 (1)
BIGFOIL.COM POLAR EXPORT
GA 35-319
GA 35-319 |  |  |  | Cl Max: | 1.802 | at alpha= | 17.5 | deg
JavaFoil+Calcfoil stall+Eppler ext transition |  |  |  | L/D Max: | 126.272 | at alpha= | 6.5 | deg
Re: | 12000000 |  |  | Cd Min: | 0.00519 | at alpha= | 0.5 | deg
Mach: | 0 |  |  | Cl=0 at alpha= | -2.3413 | deg
|  |  |  | @ Cl=0.1, Cd= | 0.0053776
|  |  |  | @ Cl=0.4, Cd= | 0.0052979
|  |  |  | @ Cl=0.6, Cd= | 0.0058464
alpha (deg) | Cl | Cd | Cm | Cl/Cd
-20 | -1.013 | 0.07441 | -0.014 | -13.619
-19.5 | -1.033 | 0.06633 | -0.014 | -15.578
-19 | -1.051 | 0.05914 | -0.015 | -17.777
-18.5 | -1.069 | 0.05165 | -0.016 | -20.694
-18 | -1.077 | 0.04951 | -0.017 | -21.758
-17.5 | -1.092 | 0.04285 | -0.018 | -25.48
-17 | -1.103 | 0.0376 | -0.019 | -29.338
-16.5 | -1.111 | 0.03271 | -0.019 | -33.972
-16 | -1.119 | 0.02808 | -0.02 | -39.84
-15.5 | -1.119 | 0.02525 | -0.021 | -44.305
-15 | -1.115 | 0.0226 | -0.022 | -49.324
-14.5 | -1.108 | 0.02068 | -0.023 | -53.564
-14 | -1.097 | 0.01852 | -0.024 | -59.21
-13.5 | -1.082 | 0.01725 | -0.025 | -62.703
-13 | -1.065 | 0.0154 | -0.026 | -69.144
-12.5 | -1.042 | 0.0137 | -0.027 | -76.093
-12 | -1.016 | 0.0127 | -0.028 | -79.979
-11.5 | -0.985 | 0.01191 | -0.028 | -82.72
-11 | -0.951 | 0.01149 | -0.029 | -82.788
-10.5 | -0.914 | 0.01075 | -0.03 | -85.053
-10 | -0.874 | 0.01015 | -0.031 | -86.111
-9.5 | -0.831 | 0.00957 | -0.032 | -86.837
-9 | -0.784 | 0.00888 | -0.033 | -88.261
-8.5 | -0.733 | 0.00859 | -0.034 | -85.362
-8 | -0.68 | 0.00779 | -0.035 | -87.327
-7.5 | -0.625 | 0.00798 | -0.036 | -78.289
-7 | -0.568 | 0.0077 | -0.037 | -73.791
-6.5 | -0.51 | 0.00783 | -0.037 | -65.151
-6 | -0.451 | 0.00724 | -0.038 | -62.274
-5.5 | -0.391 | 0.0072 | -0.039 | -54.305
-5 | -0.33 | 0.00706 | -0.04 | -46.725
-4.5 | -0.269 | 0.00712 | -0.041 | -37.703
-4 | -0.207 | 0.00641 | -0.042 | -32.262
-3.5 | -0.145 | 0.00623 | -0.043 | -23.229
-3 | -0.082 | 0.00584 | -0.044 | -14.108
-2.5 | -0.02 | 0.0056 | -0.045 | -3.544
-2 | 0.043 | 0.00545 | -0.045 | 7.888
-1.5 | 0.106 | 0.00537 | -0.046 | 19.712
-1 | 0.169 | 0.00533 | -0.047 | 31.633
-0.5 | 0.232 | 0.00529 | -0.048 | 43.771
0 | 0.297 | 0.00522 | -0.049 | 56.87
0.5 | 0.36 | 0.00519 | -0.05 | 69.416
1 | 0.423 | 0.00536 | -0.051 | 79.001
1.5 | 0.487 | 0.00553 | -0.052 | 88.009
2 | 0.55 | 0.00564 | -0.053 | 97.446
2.5 | 0.613 | 0.0059 | -0.054 | 103.944
3 | 0.673 | 0.00588 | -0.055 | 114.487
3.5 | 0.736 | 0.00639 | -0.055 | 115.169
4 | 0.798 | 0.00673 | -0.056 | 118.61
4.5 | 0.86 | 0.00707 | -0.057 | 121.76
5 | 0.922 | 0.00759 | -0.058 | 121.563
5.5 | 0.984 | 0.0079 | -0.059 | 124.512
6 | 1.045 | 0.00832 | -0.06 | 125.577
6.5 | 1.106 | 0.00876 | -0.061 | 126.272
7 | 1.153 | 0.00974 | -0.061 | 118.419
7.5 | 1.202 | 0.01044 | -0.061 | 115.07
8 | 1.254 | 0.01107 | -0.062 | 113.258
8.5 | 1.307 | 0.01176 | -0.063 | 111.142
9 | 1.358 | 0.01221 | -0.064 | 111.211
9.5 | 1.405 | 0.01375 | -0.064 | 102.183
10 | 1.451 | 0.01424 | -0.065 | 101.936
10.5 | 1.495 | 0.01526 | -0.065 | 97.993
11 | 1.537 | 0.01611 | -0.066 | 95.412
11.5 | 1.577 | 0.01675 | -0.067 | 94.131
12 | 1.611 | 0.01854 | -0.067 | 86.918
12.5 | 1.645 | 0.01964 | -0.068 | 83.742
13 | 1.675 | 0.02081 | -0.069 | 80.522
13.5 | 1.703 | 0.02202 | -0.069 | 77.359
14 | 1.727 | 0.02336 | -0.07 | 73.94
14.5 | 1.748 | 0.02481 | -0.071 | 70.455
15 | 1.765 | 0.02639 | -0.071 | 66.886
15.5 | 1.779 | 0.02817 | -0.072 | 63.16
16 | 1.79 | 0.02984 | -0.072 | 59.99
16.5 | 1.797 | 0.03162 | -0.073 | 56.837
17 | 1.801 | 0.03344 | -0.073 | 53.861
17.5 | 1.802 | 0.03552 | -0.074 | 50.721
18 | 1.799 | 0.03762 | -0.074 | 47.816
18.5 | 1.793 | 0.03987 | -0.075 | 44.975
19 | 1.784 | 0.04234 | -0.076 | 42.137
19.5 | 1.772 | 0.04523 | -0.076 | 39.171
20 | 1.757 | 0.0479 | -0.076 | 36.685

## 114. Re 12M Mach 0.00 (2)
BIGFOIL.COM POLAR EXPORT
GA 35-319
GA 35-319 |  |  |  | Cl Max: | 1.7226 | at alpha= | 20 | deg
XFOIL ncrit=9 |  |  |  | L/D Max: | 153.883 | at alpha= | 4.5 | deg
Re: | 12000000 |  |  | Cd Min: | 0.06438 | at alpha= | 20 | deg
Mach: | 0 |  |  | Cl=0 at alpha= | -2.3342 | deg
|  |  |  | @ Cl=0.1, Cd= | 0.0047536
|  |  |  | @ Cl=0.4, Cd= | 0.0042728
|  |  |  | @ Cl=0.6, Cd= | 0.0045725
alpha (deg) | Cl | Cd | Cm | Cl/Cd
-20 | -1.5198 | 0.03493 | -0.0725 | -43.5099
-19.5 | -1.508 | 0.03158 | -0.0723 | -47.7517
-19 | -1.4964 | 0.02847 | -0.0716 | -52.5606
-18.5 | -1.4817 | 0.02574 | -0.0706 | -57.5641
-18 | -1.4658 | 0.02329 | -0.0692 | -62.9369
-17.5 | -1.4478 | 0.02114 | -0.0675 | -68.4863
-17 | -1.4253 | 0.01937 | -0.0656 | -73.5829
-16.5 | -1.4024 | 0.0178 | -0.0633 | -78.7865
-16 | -1.3796 | 0.01635 | -0.0607 | -84.3792
-15.5 | -1.3583 | 0.01504 | -0.0574 | -90.3125
-15 | -1.3364 | 0.01394 | -0.0535 | -95.868
-14.5 | -1.3185 | 0.01312 | -0.0482 | -100.4954
-14 | -1.2868 | 0.01256 | -0.0446 | -102.4522
-13.5 | -1.2444 | 0.01201 | -0.0429 | -103.6137
-13 | -1.2 | 0.01143 | -0.0414 | -104.9869
-12.5 | -1.1523 | 0.01093 | -0.0405 | -105.4254
-12 | -1.102 | 0.01052 | -0.0399 | -104.7529
-11.5 | -1.0513 | 0.01005 | -0.0393 | -104.607
-11 | -0.9987 | 0.00967 | -0.039 | -103.2782
-10.5 | -0.9445 | 0.00933 | -0.039 | -101.2326
-10 | -0.89 | 0.009 | -0.039 | -98.8889
-9.5 | -0.8349 | 0.00866 | -0.0391 | -96.4088
-9 | -0.7788 | 0.00837 | -0.0393 | -93.0466
-8.5 | -0.722 | 0.00813 | -0.0396 | -88.8069
-8 | -0.665 | 0.00785 | -0.04 | -84.7134
-7.5 | -0.6075 | 0.00759 | -0.0404 | -80.0395
-7 | -0.5495 | 0.00739 | -0.0409 | -74.3572
-6.5 | -0.4913 | 0.00717 | -0.0415 | -68.5216
-6 | -0.4326 | 0.00695 | -0.0421 | -62.2446
-5.5 | -0.3738 | 0.00675 | -0.0427 | -55.3778
-5 | -0.3148 | 0.00658 | -0.0434 | -47.8419
-4.5 | -0.2556 | 0.00639 | -0.0442 | -40
-4 | -0.1964 | 0.00616 | -0.0449 | -31.8831
-3.5 | -0.1374 | 0.00593 | -0.0456 | -23.1703
-3 | -0.0786 | 0.00564 | -0.0464 | -13.9362
-2.5 | -0.0196 | 0.00531 | -0.0472 | -3.6911
-2 | 0.0395 | 0.00505 | -0.048 | 7.8218
-1.5 | 0.0987 | 0.00476 | -0.0489 | 20.7353
-1 | 0.1577 | 0.00447 | -0.0498 | 35.2796
-0.5 | 0.2171 | 0.00423 | -0.0507 | 51.3239
0 | 0.2775 | 0.00424 | -0.0517 | 65.4481
0.5 | 0.3381 | 0.00423 | -0.0527 | 79.9291
1 | 0.3983 | 0.00427 | -0.0537 | 93.2787
1.5 | 0.4584 | 0.00437 | -0.0547 | 104.897
2 | 0.5182 | 0.00447 | -0.0556 | 115.9284
2.5 | 0.5785 | 0.00454 | -0.0566 | 127.4229
3 | 0.6381 | 0.00463 | -0.0576 | 137.8186
3.5 | 0.6973 | 0.00479 | -0.0584 | 145.5741
4 | 0.7552 | 0.00502 | -0.0592 | 150.4382
4.5 | 0.8125 | 0.00528 | -0.0598 | 153.8826
5 | 0.8682 | 0.00566 | -0.0602 | 153.3922
5.5 | 0.9202 | 0.00628 | -0.0601 | 146.5287
6 | 0.9712 | 0.00687 | -0.0598 | 141.3683
6.5 | 1.0229 | 0.00735 | -0.0596 | 139.1701
7 | 1.0749 | 0.00775 | -0.0595 | 138.6968
7.5 | 1.126 | 0.00815 | -0.0591 | 138.1595
8 | 1.1756 | 0.00856 | -0.0586 | 137.3364
8.5 | 1.2203 | 0.00912 | -0.0573 | 133.8048
9 | 1.2617 | 0.00971 | -0.0554 | 129.9382
9.5 | 1.2971 | 0.01027 | -0.0524 | 126.2999
10 | 1.3082 | 0.01107 | -0.0452 | 118.1752
10.5 | 1.329 | 0.01208 | -0.0406 | 110.0166
11 | 1.3482 | 0.01339 | -0.0363 | 100.6871
12 | 1.3967 | 0.01612 | -0.0302 | 86.6439
12.5 | 1.4223 | 0.01756 | -0.0277 | 80.9966
13.5 | 1.4649 | 0.02078 | -0.0219 | 70.4957
14 | 1.5713 | 0.02289 | -0.0366 | 68.6457
15.5 | 1.6308 | 0.02994 | -0.0309 | 54.4689
16 | 1.652 | 0.03265 | -0.03 | 50.5972
16.5 | 1.667 | 0.03588 | -0.0289 | 46.4604
17 | 1.6789 | 0.03947 | -0.0277 | 42.5361
17.5 | 1.688 | 0.04332 | -0.0267 | 38.9658
18 | 1.6991 | 0.04712 | -0.0259 | 36.059
18.5 | 1.706 | 0.05128 | -0.025 | 33.2683
19 | 1.7151 | 0.05534 | -0.0244 | 30.992
19.5 | 1.7197 | 0.05979 | -0.0237 | 28.7623
20 | 1.7226 | 0.06438 | -0.023 | 26.7568

## 115. Re 12M Mach 0.10 (1)
BIGFOIL.COM POLAR EXPORT
GA 35-319
GA 35-319 |  |  |  | Cl Max: | 1.786 | at alpha= | 17 | deg
JavaFoil+Calcfoil stall+Eppler ext transition |  |  |  | L/D Max: | 126.094 | at alpha= | 6.5 | deg
Re: | 12000000 |  |  | Cd Min: | 0.00526 | at alpha= | 0.5 | deg
Mach: | 0.1 |  |  | Cl=0 at alpha= | -2.3413 | deg
|  |  |  | @ Cl=0.1, Cd= | 0.0053624
|  |  |  | @ Cl=0.4, Cd= | 0.0053134
|  |  |  | @ Cl=0.6, Cd= | 0.0058441
alpha (deg) | Cl | Cd | Cm | Cl/Cd
-20 | -0.955 | 0.08388 | -0.013 | -11.388
-19.5 | -0.98 | 0.07351 | -0.014 | -13.334
-19 | -1.003 | 0.06488 | -0.015 | -15.459
-18.5 | -1.024 | 0.05704 | -0.016 | -17.946
-18 | -1.036 | 0.05435 | -0.017 | -19.061
-17.5 | -1.054 | 0.04742 | -0.018 | -22.218
-17 | -1.07 | 0.04068 | -0.018 | -26.303
-16.5 | -1.082 | 0.03532 | -0.019 | -30.63
-16 | -1.091 | 0.03105 | -0.02 | -35.124
-15.5 | -1.098 | 0.02644 | -0.021 | -41.534
-15 | -1.098 | 0.02356 | -0.022 | -46.589
-14.5 | -1.093 | 0.02156 | -0.023 | -50.72
-14 | -1.085 | 0.0192 | -0.024 | -56.519
-13.5 | -1.073 | 0.01777 | -0.025 | -60.348
-13 | -1.058 | 0.01576 | -0.026 | -67.132
-12.5 | -1.035 | 0.01481 | -0.027 | -69.861
-12 | -1.013 | 0.01292 | -0.028 | -78.373
-11.5 | -0.983 | 0.01212 | -0.029 | -81.094
-11 | -0.95 | 0.01163 | -0.029 | -81.744
-10.5 | -0.914 | 0.01096 | -0.03 | -83.365
-10 | -0.875 | 0.01025 | -0.031 | -85.338
-9.5 | -0.832 | 0.00969 | -0.032 | -85.885
-9 | -0.786 | 0.00842 | -0.033 | -93.364
-8.5 | -0.735 | 0.0086 | -0.034 | -85.491
-8 | -0.682 | 0.00776 | -0.035 | -88.005
-7.5 | -0.627 | 0.00797 | -0.036 | -78.771
-7 | -0.571 | 0.00767 | -0.037 | -74.387
-6.5 | -0.513 | 0.0079 | -0.038 | -64.862
-6 | -0.453 | 0.0069 | -0.038 | -65.655
-5.5 | -0.393 | 0.00724 | -0.039 | -54.265
-5 | -0.332 | 0.00702 | -0.04 | -47.218
-4.5 | -0.27 | 0.00718 | -0.041 | -37.609
-4 | -0.208 | 0.00659 | -0.042 | -31.554
-3.5 | -0.145 | 0.00604 | -0.043 | -24.087
-3 | -0.083 | 0.00583 | -0.044 | -14.211
-2.5 | -0.02 | 0.00564 | -0.045 | -3.538
-2 | 0.043 | 0.00548 | -0.046 | 7.882
-1.5 | 0.106 | 0.00535 | -0.047 | 19.877
-1 | 0.17 | 0.00537 | -0.048 | 31.597
-0.5 | 0.233 | 0.00533 | -0.048 | 43.71
0 | 0.298 | 0.00529 | -0.049 | 56.334
0.5 | 0.362 | 0.00526 | -0.05 | 68.749
1 | 0.426 | 0.00535 | -0.051 | 79.579
1.5 | 0.489 | 0.00552 | -0.052 | 88.603
2 | 0.553 | 0.00568 | -0.053 | 97.241
2.5 | 0.616 | 0.0059 | -0.054 | 104.444
3 | 0.677 | 0.00587 | -0.055 | 115.202
3.5 | 0.739 | 0.0064 | -0.056 | 115.497
4 | 0.802 | 0.00675 | -0.057 | 118.932
4.5 | 0.865 | 0.00709 | -0.058 | 122.009
5 | 0.927 | 0.00765 | -0.058 | 121.154
5.5 | 0.989 | 0.00798 | -0.059 | 123.945
6 | 1.05 | 0.0084 | -0.06 | 125.055
6.5 | 1.111 | 0.00881 | -0.061 | 126.094
7 | 1.156 | 0.00987 | -0.061 | 117.104
7.5 | 1.205 | 0.0106 | -0.062 | 113.735
8 | 1.259 | 0.01122 | -0.062 | 112.198
8.5 | 1.312 | 0.01191 | -0.063 | 110.11
9 | 1.363 | 0.01236 | -0.064 | 110.264
9.5 | 1.41 | 0.01396 | -0.064 | 101.031
10 | 1.456 | 0.01443 | -0.065 | 100.92
10.5 | 1.5 | 0.01548 | -0.066 | 96.907
11 | 1.542 | 0.01635 | -0.066 | 94.288
11.5 | 1.58 | 0.01705 | -0.067 | 92.654
12 | 1.614 | 0.01886 | -0.068 | 85.584
12.5 | 1.647 | 0.01998 | -0.068 | 82.419
13 | 1.676 | 0.02118 | -0.069 | 79.134
13.5 | 1.703 | 0.02253 | -0.07 | 75.556
14 | 1.725 | 0.0239 | -0.07 | 72.197
14.5 | 1.744 | 0.02532 | -0.071 | 68.9
15 | 1.76 | 0.02695 | -0.071 | 65.311
15.5 | 1.772 | 0.02868 | -0.072 | 61.795
16 | 1.78 | 0.03052 | -0.073 | 58.329
16.5 | 1.785 | 0.0324 | -0.073 | 55.09
17 | 1.786 | 0.03428 | -0.074 | 52.093
17.5 | 1.783 | 0.03644 | -0.074 | 48.919
18 | 1.776 | 0.03901 | -0.075 | 45.528
18.5 | 1.767 | 0.04118 | -0.075 | 42.91
19 | 1.754 | 0.04381 | -0.076 | 40.033
19.5 | 1.738 | 0.04672 | -0.076 | 37.199
20 | 1.719 | 0.0495 | -0.077 | 34.723

## 116. Re 12M Mach 0.10 (2)
BIGFOIL.COM POLAR EXPORT
GA 35-319
GA 35-319 |  |  |  | Cl Max: | 1.7152 | at alpha= | 20 | deg
XFOIL ncrit=9 |  |  |  | L/D Max: | 154.377 | at alpha= | 4.5 | deg
Re: | 12000000 |  |  | Cd Min: | 0.06696 | at alpha= | 20 | deg
Mach: | 0.1 |  |  | Cl=0 at alpha= | -2.335 | deg
|  |  |  | @ Cl=0.1, Cd= | 0.004767
|  |  |  | @ Cl=0.4, Cd= | 0.0042791
|  |  |  | @ Cl=0.6, Cd= | 0.0045764
alpha (deg) | Cl | Cd | Cm | Cl/Cd
-20 | -1.5058 | 0.03808 | -0.0747 | -39.5431
-19.5 | -1.4948 | 0.03442 | -0.0748 | -43.4282
-19 | -1.4866 | 0.03074 | -0.0744 | -48.3604
-18.5 | -1.4727 | 0.02777 | -0.0736 | -53.032
-18 | -1.46 | 0.0249 | -0.0723 | -58.6345
-17.5 | -1.4446 | 0.0224 | -0.0706 | -64.4911
-17 | -1.4225 | 0.02047 | -0.0688 | -69.4919
-16.5 | -1.4014 | 0.01866 | -0.0666 | -75.1018
-16 | -1.3772 | 0.01714 | -0.0641 | -80.3501
-15.5 | -1.3539 | 0.01576 | -0.0611 | -85.9074
-15 | -1.332 | 0.0145 | -0.0575 | -91.8621
-14.5 | -1.3109 | 0.0135 | -0.053 | -97.1037
-14 | -1.2916 | 0.01281 | -0.0473 | -100.8275
-13.5 | -1.2507 | 0.01224 | -0.0451 | -102.1814
-13 | -1.2064 | 0.01166 | -0.0435 | -103.4648
-12.5 | -1.1599 | 0.01109 | -0.0421 | -104.5897
-12 | -1.1097 | 0.01064 | -0.0413 | -104.2951
-11.5 | -1.0584 | 0.01019 | -0.0406 | -103.8665
-11 | -1.006 | 0.00977 | -0.0401 | -102.9683
-10.5 | -0.9516 | 0.00941 | -0.0399 | -101.1265
-10 | -0.8965 | 0.00908 | -0.0399 | -98.7335
-9.5 | -0.841 | 0.00873 | -0.0398 | -96.3345
-9 | -0.7845 | 0.00842 | -0.04 | -93.171
-8.5 | -0.7272 | 0.00817 | -0.0402 | -89.0086
-8 | -0.6697 | 0.00789 | -0.0405 | -84.8796
-7.5 | -0.6118 | 0.00762 | -0.0409 | -80.2887
-7 | -0.5533 | 0.00742 | -0.0414 | -74.5687
-6.5 | -0.4946 | 0.0072 | -0.0419 | -68.6944
-6 | -0.4356 | 0.00697 | -0.0425 | -62.4964
-5.5 | -0.3763 | 0.00677 | -0.0431 | -55.5835
-5 | -0.3168 | 0.00661 | -0.0438 | -47.9274
-4.5 | -0.2572 | 0.00641 | -0.0445 | -40.1248
-4 | -0.1976 | 0.00618 | -0.0452 | -31.9741
-3.5 | -0.1382 | 0.00595 | -0.0459 | -23.2269
-3 | -0.0789 | 0.00566 | -0.0467 | -13.9399
-2.5 | -0.0196 | 0.00532 | -0.0475 | -3.6842
-2 | 0.0398 | 0.00506 | -0.0483 | 7.8656
-1.5 | 0.0994 | 0.00477 | -0.0492 | 20.8386
-1 | 0.1588 | 0.00447 | -0.0501 | 35.5257
-0.5 | 0.2186 | 0.00423 | -0.051 | 51.6785
0 | 0.2794 | 0.00425 | -0.052 | 65.7412
0.5 | 0.3405 | 0.00423 | -0.053 | 80.4965
1 | 0.4011 | 0.00428 | -0.054 | 93.715
1.5 | 0.4616 | 0.00437 | -0.055 | 105.6293
2 | 0.5217 | 0.00447 | -0.0559 | 116.7114
2.5 | 0.5824 | 0.00455 | -0.0569 | 128
3 | 0.6425 | 0.00464 | -0.0579 | 138.4698
3.5 | 0.7021 | 0.0048 | -0.0588 | 146.2708
4 | 0.7605 | 0.00502 | -0.0595 | 151.494
4.5 | 0.8182 | 0.0053 | -0.0601 | 154.3774
5 | 0.8743 | 0.00567 | -0.0605 | 154.1975
5.5 | 0.9264 | 0.0063 | -0.0603 | 147.0476
6 | 0.9776 | 0.0069 | -0.06 | 141.6812
6.5 | 1.0293 | 0.00739 | -0.0597 | 139.2828
7 | 1.0813 | 0.00781 | -0.0594 | 138.4507
7.5 | 1.1325 | 0.00821 | -0.059 | 137.9415
8 | 1.182 | 0.00863 | -0.0584 | 136.9641
8.5 | 1.2263 | 0.00921 | -0.0568 | 133.1488
9 | 1.2662 | 0.00982 | -0.0546 | 128.9409
9.5 | 1.2931 | 0.01039 | -0.0498 | 124.4562
10 | 1.3065 | 0.01133 | -0.0433 | 115.3133
10.5 | 1.3285 | 0.01241 | -0.039 | 107.0508
11 | 1.3478 | 0.01382 | -0.0348 | 97.5253
11.5 | 1.3718 | 0.01521 | -0.0316 | 90.1907
12 | 1.3962 | 0.0167 | -0.0287 | 83.6048
12.5 | 1.4213 | 0.01823 | -0.0262 | 77.9649
13 | 1.4436 | 0.01998 | -0.0235 | 72.2523
13.5 | 1.4641 | 0.02159 | -0.0206 | 67.8138
14 | 1.5755 | 0.02392 | -0.0362 | 65.8654
14.5 | 1.5734 | 0.02599 | -0.0294 | 60.5387
15 | 1.6087 | 0.02864 | -0.0308 | 56.1697
15.5 | 1.6297 | 0.03139 | -0.0297 | 51.9178
16 | 1.6476 | 0.03444 | -0.0286 | 47.8397
16.5 | 1.6616 | 0.03787 | -0.0275 | 43.8764
17 | 1.6726 | 0.04158 | -0.0263 | 40.2261
17.5 | 1.6817 | 0.04557 | -0.0253 | 36.9037
18 | 1.6905 | 0.04961 | -0.0244 | 34.0758
18.5 | 1.6993 | 0.05371 | -0.0236 | 31.6384
19 | 1.71 | 0.05762 | -0.0229 | 29.6772
19.5 | 1.7137 | 0.06217 | -0.0222 | 27.5647
20 | 1.7152 | 0.06696 | -0.0214 | 25.6153

## 117. Re 12M Mach 0.25 (1)
BIGFOIL.COM POLAR EXPORT
GA 35-319
GA 35-319 |  |  |  | Cl Max: | 1.709 | at alpha= | 14.5 | deg
JavaFoil+Calcfoil stall+Eppler ext transition |  |  |  | L/D Max: | 123.738 | at alpha= | 6 | deg
Re: | 12000000 |  |  | Cd Min: | 0.00529 | at alpha= | 0 | deg
Mach: | 0.25 |  |  | Cl=0 at alpha= | -2.3438 | deg
|  |  |  | @ Cl=0.1, Cd= | 0.0054525
|  |  |  | @ Cl=0.4, Cd= | 0.0053488
|  |  |  | @ Cl=0.6, Cd= | 0.0058732
alpha (deg) | Cl | Cd | Cm | Cl/Cd
-18 | -0.676 | 0.1228 | -0.013 | -5.506
-17.5 | -0.724 | 0.10774 | -0.014 | -6.718
-17 | -0.773 | 0.09019 | -0.016 | -8.567
-16.5 | -0.83 | 0.06607 | -0.018 | -12.564
-16 | -0.882 | 0.04844 | -0.02 | -18.204
-15.5 | -0.919 | 0.03951 | -0.021 | -23.26
-15 | -0.949 | 0.0331 | -0.022 | -28.675
-14.5 | -0.972 | 0.02813 | -0.023 | -34.561
-14 | -0.988 | 0.02403 | -0.024 | -41.106
-13.5 | -0.995 | 0.02168 | -0.025 | -45.926
-13 | -0.997 | 0.01933 | -0.026 | -51.572
-12.5 | -0.991 | 0.01768 | -0.027 | -56.021
-12 | -0.979 | 0.01561 | -0.028 | -62.72
-11.5 | -0.964 | 0.01335 | -0.029 | -72.205
-11 | -0.939 | 0.01282 | -0.03 | -73.26
-10.5 | -0.91 | 0.01185 | -0.031 | -76.8
-10 | -0.876 | 0.01108 | -0.032 | -79.019
-9.5 | -0.837 | 0.0104 | -0.033 | -80.47
-9 | -0.794 | 0.00934 | -0.034 | -84.991
-8.5 | -0.748 | 0.00881 | -0.035 | -84.848
-8 | -0.696 | 0.00804 | -0.036 | -86.624
-7.5 | -0.641 | 0.00826 | -0.037 | -77.618
-7 | -0.584 | 0.00795 | -0.038 | -73.448
-6.5 | -0.525 | 0.00808 | -0.039 | -65.02
-6 | -0.465 | 0.00702 | -0.04 | -66.182
-5.5 | -0.403 | 0.00731 | -0.04 | -55.13
-5 | -0.34 | 0.00718 | -0.041 | -47.374
-4.5 | -0.277 | 0.00725 | -0.042 | -38.22
-4 | -0.213 | 0.00668 | -0.043 | -31.93
-3.5 | -0.149 | 0.00612 | -0.044 | -24.419
-3 | -0.085 | 0.00595 | -0.045 | -14.293
-2.5 | -0.02 | 0.00569 | -0.046 | -3.601
-2 | 0.044 | 0.00553 | -0.047 | 8.027
-1.5 | 0.109 | 0.00544 | -0.048 | 20.071
-1 | 0.174 | 0.00541 | -0.049 | 32.203
-0.5 | 0.239 | 0.00537 | -0.05 | 44.565
0 | 0.306 | 0.00529 | -0.051 | 57.949
0.5 | 0.372 | 0.00531 | -0.052 | 70.058
1 | 0.437 | 0.0054 | -0.053 | 80.931
1.5 | 0.503 | 0.00558 | -0.054 | 90.025
2 | 0.568 | 0.00576 | -0.054 | 98.634
2.5 | 0.633 | 0.00599 | -0.055 | 105.74
3 | 0.695 | 0.00595 | -0.056 | 116.826
3.5 | 0.76 | 0.00654 | -0.057 | 116.085
4 | 0.824 | 0.00698 | -0.058 | 118.013
4.5 | 0.888 | 0.00735 | -0.059 | 120.853
5 | 0.952 | 0.00795 | -0.06 | 119.736
5.5 | 1.015 | 0.00827 | -0.061 | 122.741
6 | 1.078 | 0.00871 | -0.062 | 123.738
6.5 | 1.122 | 0.00989 | -0.062 | 113.379
7 | 1.176 | 0.01058 | -0.062 | 111.163
7.5 | 1.232 | 0.01125 | -0.063 | 109.499
8 | 1.286 | 0.01199 | -0.064 | 107.24
8.5 | 1.339 | 0.01242 | -0.065 | 107.832
9 | 1.39 | 0.01368 | -0.065 | 101.655
9.5 | 1.437 | 0.01504 | -0.066 | 95.534
10 | 1.481 | 0.01564 | -0.067 | 94.703
10.5 | 1.523 | 0.01681 | -0.067 | 90.626
11 | 1.562 | 0.01782 | -0.068 | 87.643
11.5 | 1.595 | 0.01945 | -0.069 | 82.008
12 | 1.626 | 0.02072 | -0.069 | 78.451
12.5 | 1.652 | 0.02211 | -0.07 | 74.727
13 | 1.674 | 0.02353 | -0.071 | 71.142
13.5 | 1.691 | 0.02517 | -0.071 | 67.165
14 | 1.703 | 0.02679 | -0.072 | 63.542
14.5 | 1.709 | 0.02853 | -0.072 | 59.905
15 | 1.707 | 0.03158 | -0.073 | 54.058
15.5 | 1.704 | 0.03271 | -0.074 | 52.082
16 | 1.692 | 0.03506 | -0.074 | 48.263
16.5 | 1.675 | 0.03751 | -0.075 | 44.647
17 | 1.651 | 0.04033 | -0.075 | 40.93
17.5 | 1.621 | 0.04323 | -0.075 | 37.497
18 | 1.585 | 0.04663 | -0.076 | 33.998
18.5 | 1.545 | 0.04951 | -0.076 | 31.197
19 | 1.498 | 0.05364 | -0.077 | 27.919
19.5 | 1.446 | 0.05785 | -0.077 | 24.992

## 118. Re 12M Mach 0.25 (2)
BIGFOIL.COM POLAR EXPORT
GA 35-319
GA 35-319 |  |  |  | Cl Max: | 1.6592 | at alpha= | 18.5 | deg
XFOIL ncrit=9 |  |  |  | L/D Max: | 158.136 | at alpha= | 5 | deg
Re: | 12000000 |  |  | Cd Min: | 0.08059 | at alpha= | 20 | deg
Mach: | 0.25 |  |  | Cl=0 at alpha= | -2.3401 | deg
|  |  |  | @ Cl=0.1, Cd= | 0.0048098
|  |  |  | @ Cl=0.4, Cd= | 0.0042996
|  |  |  | @ Cl=0.6, Cd= | 0.0045934
alpha (deg) | Cl | Cd | Cm | Cl/Cd
-20 | -1.4088 | 0.0594 | -0.0802 | -23.7172
-19.5 | -1.4095 | 0.05316 | -0.0825 | -26.5143
-19 | -1.4145 | 0.04684 | -0.0844 | -30.1985
-18.5 | -1.4143 | 0.04137 | -0.0855 | -34.1866
-18 | -1.4079 | 0.0367 | -0.0858 | -38.3624
-17.5 | -1.4038 | 0.03222 | -0.0854 | -43.5692
-17 | -1.3919 | 0.02864 | -0.0844 | -48.5999
-16.5 | -1.3811 | 0.02529 | -0.0827 | -54.6105
-16 | -1.3618 | 0.02265 | -0.0807 | -60.1236
-15.5 | -1.3432 | 0.02022 | -0.0782 | -66.4293
-15 | -1.3209 | 0.01819 | -0.0752 | -72.6168
-14.5 | -1.2948 | 0.01656 | -0.072 | -78.1884
-14 | -1.2673 | 0.01516 | -0.0685 | -83.595
-13.5 | -1.2437 | 0.01388 | -0.064 | -89.6037
-13 | -1.2259 | 0.01283 | -0.0578 | -95.5495
-12.5 | -1.1934 | 0.01217 | -0.053 | -98.0608
-12 | -1.1463 | 0.01156 | -0.0506 | -99.1609
-11.5 | -1.0973 | 0.01093 | -0.0485 | -100.3934
-11 | -1.0438 | 0.01043 | -0.0471 | -100.0767
-10.5 | -0.989 | 0.00993 | -0.0459 | -99.5972
-10 | -0.9325 | 0.00951 | -0.0451 | -98.0547
-9.5 | -0.874 | 0.00915 | -0.0446 | -95.5191
-9 | -0.8158 | 0.00875 | -0.0441 | -93.2343
-8.5 | -0.7563 | 0.00844 | -0.0439 | -89.609
-8 | -0.6958 | 0.00815 | -0.0439 | -85.3742
-7.5 | -0.6355 | 0.00785 | -0.0439 | -80.9554
-7 | -0.5747 | 0.00759 | -0.0441 | -75.7181
-6.5 | -0.5131 | 0.00736 | -0.0444 | -69.7147
-6 | -0.4518 | 0.0071 | -0.0447 | -63.6338
-5.5 | -0.39 | 0.00692 | -0.0452 | -56.3584
-5 | -0.3282 | 0.00671 | -0.0458 | -48.9121
-4.5 | -0.266 | 0.0065 | -0.0464 | -40.9231
-4 | -0.2041 | 0.00629 | -0.047 | -32.4483
-3.5 | -0.1424 | 0.00606 | -0.0477 | -23.4983
-3 | -0.081 | 0.00573 | -0.0484 | -14.1361
-2.5 | -0.0197 | 0.00538 | -0.0491 | -3.6617
-2 | 0.0419 | 0.00512 | -0.0499 | 8.1836
-1.5 | 0.1037 | 0.00479 | -0.0508 | 21.6493
-0.5 | 0.2271 | 0.00426 | -0.0527 | 53.3099
0 | 0.2901 | 0.00428 | -0.0537 | 67.7804
0.5 | 0.3534 | 0.00427 | -0.0547 | 82.7635
1 | 0.4164 | 0.00431 | -0.0558 | 96.6125
1.5 | 0.4794 | 0.00439 | -0.0568 | 109.2027
2 | 0.5417 | 0.00451 | -0.0577 | 120.1109
2.5 | 0.6046 | 0.0046 | -0.0587 | 131.4348
3 | 0.6671 | 0.00469 | -0.0597 | 142.2388
3.5 | 0.729 | 0.00485 | -0.0605 | 150.3093
4 | 0.7898 | 0.00507 | -0.0612 | 155.7791
5 | 0.9077 | 0.00574 | -0.062 | 158.1359
5.5 | 0.9609 | 0.00641 | -0.0615 | 149.9064
6 | 1.0125 | 0.00707 | -0.0608 | 143.2107
6.5 | 1.0641 | 0.00764 | -0.0599 | 139.2801
7 | 1.1157 | 0.00813 | -0.0591 | 137.2325
7.5 | 1.1669 | 0.00856 | -0.058 | 136.3201
8 | 1.2134 | 0.00909 | -0.0562 | 133.4873
8.5 | 1.2525 | 0.00972 | -0.0532 | 128.858
9 | 1.2646 | 0.01052 | -0.0455 | 120.2091
9.5 | 1.2818 | 0.01173 | -0.0398 | 109.2754
10.5 | 1.325 | 0.01471 | -0.0313 | 90.0748
11 | 1.3434 | 0.01663 | -0.0273 | 80.7817
11.5 | 1.3669 | 0.01843 | -0.0242 | 74.1671
12 | 1.3891 | 0.0204 | -0.0212 | 68.0931
12.5 | 1.4131 | 0.02237 | -0.0186 | 63.1694
13.5 | 1.4824 | 0.02684 | -0.0185 | 55.231
14 | 1.523 | 0.02965 | -0.0203 | 51.3659
14.5 | 1.5715 | 0.03276 | -0.0239 | 47.9701
15 | 1.6011 | 0.03619 | -0.0247 | 44.2415
15.5 | 1.6172 | 0.03974 | -0.0233 | 40.6945
16 | 1.6298 | 0.04361 | -0.0219 | 37.3722
16.5 | 1.6341 | 0.04828 | -0.0205 | 33.8463
17 | 1.6423 | 0.05264 | -0.0193 | 31.1987
17.5 | 1.6499 | 0.05717 | -0.0182 | 28.8595
18 | 1.6571 | 0.06169 | -0.0172 | 26.8617
18.5 | 1.6592 | 0.06669 | -0.0162 | 24.8793
19 | 1.6586 | 0.07165 | -0.0148 | 23.1486
19.5 | 1.6362 | 0.07537 | -0.0084 | 21.7089
20 | 1.644 | 0.08059 | -0.009 | 20.3996

## 119. Re 12M Mach 0.50 (1)
BIGFOIL.COM POLAR EXPORT
GA 35-319
GA 35-319 |  |  |  | Cl Max: | 1.537 | at alpha= | 10 | deg
JavaFoil+Calcfoil stall+Eppler ext transition |  |  |  | L/D Max: | 119.226 | at alpha= | 3.5 | deg
Re: | 12000000 |  |  | Cd Min: | 0.00552 | at alpha= | -0.5 | deg
Mach: | 0.5 |  |  | Cl=0 at alpha= | -2.3425 | deg
|  |  |  | @ Cl=0.1, Cd= | 0.0058697
|  |  |  | @ Cl=0.4, Cd= | 0.00571
|  |  |  | @ Cl=0.6, Cd= | 0.0062093
alpha (deg) | Cl | Cd | Cm | Cl/Cd
-20 | -1.025 | 0.16999 | -0.012 | -6.027
-19.5 | -0.996 | 0.15821 | -0.013 | -6.297
-19 | -0.966 | 0.15485 | -0.013 | -6.238
-18.5 | -0.936 | 0.14976 | -0.013 | -6.249
-18 | -0.905 | 0.14702 | -0.013 | -6.159
-17.5 | -0.882 | 0.1374 | -0.014 | -6.416
-17 | -0.861 | 0.12069 | -0.016 | -7.135
-16.5 | -0.836 | 0.1096 | -0.017 | -7.627
-16 | -0.806 | 0.10586 | -0.017 | -7.61
-15.5 | -0.773 | 0.10429 | -0.017 | -7.413
-15 | -0.741 | 0.10175 | -0.017 | -7.278
-14.5 | -0.707 | 0.10013 | -0.017 | -7.066
-14 | -0.676 | 0.09872 | -0.016 | -6.847
-13.5 | -0.646 | 0.09523 | -0.016 | -6.788
-13 | -0.62 | 0.09244 | -0.018 | -6.709
-12.5 | -0.592 | 0.08524 | -0.019 | -6.948
-12 | -0.564 | 0.07875 | -0.019 | -7.16
-11.5 | -0.581 | 0.04057 | -0.028 | -14.314
-11 | -0.576 | 0.02519 | -0.032 | -22.863
-10.5 | -0.553 | 0.02011 | -0.033 | -27.482
-10 | -0.512 | 0.02188 | -0.034 | -23.417
-9.5 | -0.42 | 0.05968 | -0.022 | -7.03
-9 | -0.667 | 0.01638 | -0.036 | -40.716
-8.5 | -0.72 | 0.01285 | -0.038 | -56.023
-8 | -0.708 | 0.01107 | -0.039 | -63.964
-7.5 | -0.674 | 0.0101 | -0.041 | -66.74
-7 | -0.627 | 0.00939 | -0.042 | -66.827
-6.5 | -0.572 | 0.00942 | -0.043 | -60.729
-6 | -0.511 | 0.00848 | -0.044 | -60.307
-5.5 | -0.446 | 0.00807 | -0.045 | -55.199
-5 | -0.377 | 0.00776 | -0.046 | -48.676
-4.5 | -0.308 | 0.00711 | -0.047 | -43.353
-4 | -0.238 | 0.00776 | -0.048 | -30.612
-3.5 | -0.167 | 0.00711 | -0.049 | -23.442
-3 | -0.095 | 0.0067 | -0.05 | -14.171
-2.5 | -0.023 | 0.00637 | -0.051 | -3.593
-2 | 0.05 | 0.00596 | -0.052 | 8.312
-1.5 | 0.122 | 0.00583 | -0.054 | 20.961
-1 | 0.195 | 0.0058 | -0.055 | 33.563
-0.5 | 0.267 | 0.00552 | -0.056 | 48.438
0 | 0.343 | 0.00571 | -0.057 | 60.001
0.5 | 0.416 | 0.00571 | -0.058 | 72.868
1 | 0.489 | 0.00588 | -0.059 | 83.183
1.5 | 0.562 | 0.0061 | -0.06 | 92.142
2 | 0.635 | 0.00631 | -0.061 | 100.686
2.5 | 0.708 | 0.00671 | -0.062 | 105.579
3 | 0.775 | 0.00674 | -0.063 | 115.109
3.5 | 0.847 | 0.00711 | -0.064 | 119.226
4 | 0.907 | 0.00815 | -0.064 | 111.313
4.5 | 0.97 | 0.00891 | -0.065 | 108.818
5 | 1.034 | 0.01012 | -0.065 | 102.165
5.5 | 1.098 | 0.01098 | -0.066 | 100.075
6 | 1.162 | 0.01186 | -0.067 | 97.959
6.5 | 1.224 | 0.01289 | -0.068 | 94.964
7 | 1.284 | 0.01395 | -0.069 | 92.062
7.5 | 1.34 | 0.01506 | -0.069 | 88.999
8 | 1.394 | 0.01624 | -0.07 | 85.827
8.5 | 1.444 | 0.01758 | -0.071 | 82.14
9 | 1.488 | 0.0199 | -0.071 | 74.758
9.5 | 1.52 | 0.02158 | -0.072 | 70.426
10 | 1.537 | 0.02328 | -0.073 | 66.041
10.5 | 1.532 | 0.02662 | -0.074 | 57.55
11 | 1.491 | 0.0293 | -0.074 | 50.878
11.5 | 1.351 | 0.03275 | -0.075 | 41.269
12 | 0.958 | 0.03813 | -0.075 | 25.111
12.5 | 0.985 | 0.04211 | -0.075 | 23.398
13 | 1.016 | 0.04415 | -0.076 | 23.006
13.5 | 1.041 | 0.04994 | -0.076 | 20.841
14 | 1.058 | 0.06083 | -0.075 | 17.387
14.5 | 1.1 | 0.05428 | -0.077 | 20.268
15 | 1.128 | 0.05895 | -0.078 | 19.129

## 120. Re 12M Mach 0.50 (2)
BIGFOIL.COM POLAR EXPORT
GA 35-319
GA 35-319 |  |  |  | Cl Max: | 1.547 | at alpha= | 17.5 | deg
XFOIL ncrit=9 |  |  |  | L/D Max: | 172.575 | at alpha= | 4 | deg
Re: | 12000000 |  |  | Cd Min: | 0.1588 | at alpha= | 20 | deg
Mach: | 0.5 |  |  | Cl=0 at alpha= | -2.3537 | deg
|  |  |  | @ Cl=0.1, Cd= | 0.0017462
|  |  |  | @ Cl=0.4, Cd= | 0.0044747
|  |  |  | @ Cl=0.6, Cd= | 0.0046537
alpha (deg) | Cl | Cd | Cm | Cl/Cd
-15 | -0.6964 | 0.09115 | -0.0587 | -7.6402
-14.5 | -0.7146 | 0.07941 | -0.0664 | -8.9989
-14 | -0.7356 | 0.0673 | -0.0737 | -10.9302
-13.5 | -0.7589 | 0.05522 | -0.0802 | -13.7432
-13 | -0.7867 | 0.04334 | -0.0858 | -18.1518
-12.5 | -0.8164 | 0.03235 | -0.0902 | -25.2365
-12 | -0.846 | 0.02299 | -0.0928 | -36.7986
-11.5 | -0.873 | 0.01559 | -0.0933 | -55.9974
-11 | -0.9025 | 0.00983 | -0.092 | -91.8108
-10.5 | -0.9261 | 0.00603 | -0.0889 | -153.5821
-10 | -0.941 | 0.00394 | -0.0838 | -238.8325
-9.5 | -0.9395 | 0.00308 | -0.0767 | -305.0325
-9 | -0.9218 | 0.00278 | -0.0681 | -331.5827
-8.5 | -0.8655 | 0.00252 | -0.0637 | -343.4524
-8 | -0.8006 | 0.00235 | -0.0606 | -340.6809
-7.5 | -0.7329 | 0.00218 | -0.0582 | -336.1927
-7 | -0.6627 | 0.00205 | -0.0565 | -323.2683
-6.5 | -0.5924 | 0.00193 | -0.0552 | -306.943
-6 | -0.5209 | 0.00183 | -0.0544 | -284.6448
-5.5 | -0.449 | 0.00175 | -0.0539 | -256.5714
-5 | -0.3772 | 0.00167 | -0.0536 | -225.8683
-4.5 | -0.3052 | 0.00161 | -0.0536 | -189.5652
-4 | -0.2331 | 0.00154 | -0.0538 | -151.3636
-3.5 | -0.1613 | 0.00148 | -0.0542 | -108.9865
-3 | -0.0905 | 0.0014 | -0.0547 | -64.6429
-2.5 | -0.0206 | 0.00127 | -0.0553 | -16.2205
-2 | 0.0498 | 0.00118 | -0.0561 | 42.2034
0 | 0.3397 | 0.00445 | -0.0612 | 76.3371
0.5 | 0.4131 | 0.00448 | -0.0623 | 92.2098
1 | 0.4869 | 0.00454 | -0.0635 | 107.2467
1.5 | 0.5604 | 0.0046 | -0.0646 | 121.8261
2 | 0.6341 | 0.0047 | -0.0656 | 134.9149
2.5 | 0.7072 | 0.00482 | -0.0665 | 146.722
3 | 0.7802 | 0.00498 | -0.0673 | 156.6667
3.5 | 0.8529 | 0.00514 | -0.068 | 165.9339
4 | 0.925 | 0.00536 | -0.0684 | 172.5746
4.5 | 0.9927 | 0.00577 | -0.0681 | 172.0451
6 | 1.1563 | 0.00799 | -0.0605 | 144.7184
6.5 | 1.1632 | 0.00914 | -0.0502 | 127.2648
7 | 1.1735 | 0.01086 | -0.0421 | 108.0571
7.5 | 1.1995 | 0.01256 | -0.0368 | 95.5016
8 | 1.2188 | 0.01476 | -0.0313 | 82.5745
8.5 | 1.2407 | 0.01704 | -0.0264 | 72.811
9 | 1.2592 | 0.01965 | -0.0216 | 64.0814
9.5 | 1.2725 | 0.02266 | -0.0169 | 56.1562
10 | 1.2891 | 0.02577 | -0.0128 | 50.0233
10.5 | 1.3023 | 0.02929 | -0.009 | 44.4623
11 | 1.3091 | 0.03347 | -0.0055 | 39.1126
11.5 | 1.3304 | 0.03701 | -0.0029 | 35.947
12 | 1.3517 | 0.04073 | -0.0006 | 33.1868
12.5 | 1.3801 | 0.04412 | 0.0014 | 31.2806
13 | 1.4012 | 0.04813 | 0.0033 | 29.1128
13.5 | 1.4309 | 0.05208 | 0.0041 | 27.475
14 | 1.515 | 0.05917 | -0.0078 | 25.6042
14.5 | 1.5147 | 0.06315 | -0.0024 | 23.9857
15 | 1.5298 | 0.06859 | -0.0016 | 22.3035
16 | 1.5209 | 0.07883 | 0.0056 | 19.2934
16.5 | 1.5306 | 0.08523 | 0.0053 | 17.9585
17 | 1.5405 | 0.09199 | 0.0044 | 16.7464
17.5 | 1.547 | 0.09946 | 0.0028 | 15.554
18 | 1.5393 | 0.10867 | -0.0004 | 14.1649
18.5 | 1.5255 | 0.11889 | -0.0048 | 12.8312
19 | 1.4829 | 0.13274 | -0.0127 | 11.1715
19.5 | 1.4509 | 0.14575 | -0.0207 | 9.9547
20 | 1.4215 | 0.1588 | -0.0294 | 8.9515

## 121. Re 14M Mach 0.00 (1)
BIGFOIL.COM POLAR EXPORT
GA 35-319
GA 35-319 |  |  |  | Cl Max: | 1.804 | at alpha= | 17 | deg
JavaFoil+Calcfoil stall+Eppler ext transition |  |  |  | L/D Max: | 127.371 | at alpha= | 7 | deg
Re: | 14000000 |  |  | Cd Min: | 0.0052 | at alpha= | 1 | deg
Mach: | 0 |  |  | Cl=0 at alpha= | -2.3413 | deg
|  |  |  | @ Cl=0.1, Cd= | 0.0053581
|  |  |  | @ Cl=0.4, Cd= | 0.0052584
|  |  |  | @ Cl=0.6, Cd= | 0.0056983
alpha (deg) | Cl | Cd | Cm | Cl/Cd
-20 | -1.017 | 0.07138 | -0.014 | -14.245
-19.5 | -1.038 | 0.06261 | -0.015 | -16.573
-19 | -1.055 | 0.05629 | -0.015 | -18.745
-18.5 | -1.072 | 0.0494 | -0.016 | -21.705
-18 | -1.082 | 0.04673 | -0.017 | -23.149
-17.5 | -1.095 | 0.04076 | -0.018 | -26.871
-17 | -1.107 | 0.03546 | -0.019 | -31.211
-16.5 | -1.114 | 0.0316 | -0.02 | -35.246
-16 | -1.121 | 0.02698 | -0.02 | -41.55
-15.5 | -1.121 | 0.02414 | -0.021 | -46.459
-15 | -1.118 | 0.02183 | -0.022 | -51.206
-14.5 | -1.11 | 0.01994 | -0.023 | -55.674
-14 | -1.099 | 0.01815 | -0.024 | -60.528
-13.5 | -1.084 | 0.01662 | -0.025 | -65.189
-13 | -1.065 | 0.01531 | -0.026 | -69.528
-12.5 | -1.044 | 0.0133 | -0.027 | -78.5
-12 | -1.017 | 0.01222 | -0.028 | -83.222
-11.5 | -0.987 | 0.01149 | -0.028 | -85.886
-11 | -0.953 | 0.0107 | -0.029 | -89.043
-10.5 | -0.916 | 0.01044 | -0.03 | -87.731
-10 | -0.876 | 0.00944 | -0.031 | -92.735
-9.5 | -0.833 | 0.00938 | -0.032 | -88.756
-9 | -0.784 | 0.00816 | -0.033 | -96.065
-8.5 | -0.733 | 0.00792 | -0.034 | -92.573
-8 | -0.68 | 0.00762 | -0.035 | -89.262
-7.5 | -0.625 | 0.0078 | -0.036 | -80.143
-7 | -0.568 | 0.0079 | -0.037 | -71.993
-6.5 | -0.51 | 0.00729 | -0.037 | -70.044
-6 | -0.451 | 0.00713 | -0.038 | -63.293
-5.5 | -0.391 | 0.00704 | -0.039 | -55.488
-5 | -0.33 | 0.00691 | -0.04 | -47.792
-4.5 | -0.269 | 0.00698 | -0.041 | -38.48
-4 | -0.207 | 0.00636 | -0.042 | -32.513
-3.5 | -0.145 | 0.00628 | -0.043 | -23.057
-3 | -0.082 | 0.00586 | -0.044 | -14.06
-2.5 | -0.02 | 0.0057 | -0.045 | -3.485
-2 | 0.043 | 0.00553 | -0.045 | 7.765
-1.5 | 0.106 | 0.00534 | -0.046 | 19.812
-1 | 0.169 | 0.00528 | -0.047 | 31.98
-0.5 | 0.232 | 0.00524 | -0.048 | 44.164
0 | 0.297 | 0.00523 | -0.049 | 56.768
0.5 | 0.36 | 0.00536 | -0.05 | 67.139
1 | 0.423 | 0.0052 | -0.051 | 81.456
1.5 | 0.487 | 0.00546 | -0.052 | 89.215
2 | 0.55 | 0.00573 | -0.053 | 96.025
2.5 | 0.613 | 0.00569 | -0.054 | 107.744
3 | 0.673 | 0.00614 | -0.055 | 109.605
3.5 | 0.736 | 0.00647 | -0.055 | 113.706
4 | 0.798 | 0.0068 | -0.056 | 117.476
4.5 | 0.86 | 0.00727 | -0.057 | 118.386
5 | 0.922 | 0.0078 | -0.058 | 118.295
5.5 | 0.984 | 0.00792 | -0.059 | 124.258
6 | 1.045 | 0.00831 | -0.06 | 125.739
6.5 | 1.106 | 0.00868 | -0.061 | 127.338
7 | 1.166 | 0.00915 | -0.062 | 127.371
7.5 | 1.206 | 0.01021 | -0.062 | 118.145
8 | 1.256 | 0.01087 | -0.062 | 115.494
8.5 | 1.308 | 0.01121 | -0.063 | 116.657
9 | 1.36 | 0.01229 | -0.064 | 110.593
9.5 | 1.407 | 0.01342 | -0.064 | 104.845
10 | 1.453 | 0.01413 | -0.065 | 102.868
10.5 | 1.497 | 0.01463 | -0.066 | 102.35
11 | 1.539 | 0.01545 | -0.066 | 99.625
11.5 | 1.577 | 0.01718 | -0.067 | 91.814
12 | 1.613 | 0.01823 | -0.067 | 88.513
12.5 | 1.647 | 0.01906 | -0.068 | 86.4
13 | 1.678 | 0.02018 | -0.069 | 83.113
13.5 | 1.705 | 0.02143 | -0.069 | 79.564
14 | 1.729 | 0.02269 | -0.07 | 76.214
14.5 | 1.75 | 0.02401 | -0.071 | 72.895
15 | 1.768 | 0.02573 | -0.071 | 68.695
15.5 | 1.782 | 0.02719 | -0.072 | 65.526
16 | 1.792 | 0.02902 | -0.072 | 61.759
16.5 | 1.799 | 0.03072 | -0.073 | 58.575
17 | 1.804 | 0.0325 | -0.074 | 55.491
17.5 | 1.804 | 0.0347 | -0.074 | 51.974
18 | 1.801 | 0.03649 | -0.075 | 49.372
18.5 | 1.795 | 0.03882 | -0.075 | 46.256
19 | 1.786 | 0.04101 | -0.076 | 43.558
19.5 | 1.774 | 0.04372 | -0.076 | 40.587
20 | 1.759 | 0.04669 | -0.076 | 37.682

## 122. Re 14M Mach 0.00 (2)
BIGFOIL.COM POLAR EXPORT
GA 35-319
GA 35-319 |  |  |  | Cl Max: | 1.7482 | at alpha= | 20 | deg
XFOIL ncrit=9 |  |  |  | L/D Max: | 150.799 | at alpha= | 4.5 | deg
Re: | 14000000 |  |  | Cd Min: | 0.06238 | at alpha= | 20 | deg
Mach: | 0 |  |  | Cl=0 at alpha= | -2.3356 | deg
|  |  |  | @ Cl=0.1, Cd= | 0.0047969
|  |  |  | @ Cl=0.4, Cd= | 0.0042122
|  |  |  | @ Cl=0.6, Cd= | 0.0045407
alpha (deg) | Cl | Cd | Cm | Cl/Cd
-20 | -1.5365 | 0.03346 | -0.0726 | -45.9205
-19.5 | -1.5225 | 0.03038 | -0.0722 | -50.1152
-19 | -1.5119 | 0.02725 | -0.0714 | -55.4826
-18.5 | -1.4955 | 0.02474 | -0.0702 | -60.4487
-18 | -1.482 | 0.0222 | -0.0686 | -66.7568
-17.5 | -1.4644 | 0.02011 | -0.0666 | -72.8195
-17 | -1.4413 | 0.01848 | -0.0645 | -77.9924
-16.5 | -1.4188 | 0.01695 | -0.0621 | -83.705
-16 | -1.3939 | 0.01569 | -0.0594 | -88.84
-15.5 | -1.3698 | 0.01455 | -0.0562 | -94.1443
-15 | -1.349 | 0.01355 | -0.0519 | -99.5572
-14.5 | -1.3336 | 0.01281 | -0.0458 | -104.1062
-14 | -1.2951 | 0.0122 | -0.0435 | -106.1557
-13.5 | -1.2511 | 0.01168 | -0.042 | -107.1147
-13 | -1.2046 | 0.01117 | -0.0408 | -107.8424
-12.5 | -1.157 | 0.01065 | -0.0399 | -108.6385
-12 | -1.1063 | 0.01022 | -0.0393 | -108.2485
-11.5 | -1.0545 | 0.00983 | -0.0389 | -107.2737
-11 | -1.0019 | 0.00941 | -0.0386 | -106.4718
-10.5 | -0.9476 | 0.00908 | -0.0386 | -104.3612
-10 | -0.8924 | 0.00878 | -0.0387 | -101.6401
-9.5 | -0.837 | 0.00845 | -0.0388 | -99.0533
-9 | -0.7809 | 0.00816 | -0.039 | -95.6985
-8.5 | -0.7239 | 0.00791 | -0.0394 | -91.5171
-8 | -0.6664 | 0.00766 | -0.0398 | -86.9974
-7.5 | -0.6089 | 0.00741 | -0.0402 | -82.1727
-7 | -0.5508 | 0.0072 | -0.0408 | -76.5
-6.5 | -0.4922 | 0.00699 | -0.0414 | -70.4149
-6 | -0.4336 | 0.00678 | -0.042 | -63.9528
-5.5 | -0.3747 | 0.00661 | -0.0427 | -56.6868
-5 | -0.3155 | 0.00643 | -0.0434 | -49.0669
-4.5 | -0.2561 | 0.00624 | -0.0441 | -41.0417
-4 | -0.1968 | 0.00606 | -0.0449 | -32.4752
-3.5 | -0.1376 | 0.00584 | -0.0456 | -23.5616
-3 | -0.0784 | 0.00557 | -0.0464 | -14.0754
-2.5 | -0.0195 | 0.00527 | -0.0472 | -3.7002
-2 | 0.0398 | 0.00503 | -0.048 | 7.9125
-1.5 | 0.0993 | 0.0048 | -0.0489 | 20.6875
-1 | 0.1585 | 0.00454 | -0.0498 | 34.9119
-0.5 | 0.2171 | 0.00417 | -0.0507 | 52.0624
0 | 0.2777 | 0.00416 | -0.0517 | 66.7548
0.5 | 0.3382 | 0.00421 | -0.0527 | 80.3325
1 | 0.3987 | 0.00421 | -0.0538 | 94.7031
1.5 | 0.4584 | 0.00431 | -0.0547 | 106.3573
2 | 0.5185 | 0.0044 | -0.0557 | 117.8409
2.5 | 0.5784 | 0.00449 | -0.0566 | 128.8196
3 | 0.638 | 0.00463 | -0.0576 | 137.797
3.5 | 0.6969 | 0.00478 | -0.0584 | 145.795
4 | 0.7545 | 0.00507 | -0.0591 | 148.8166
4.5 | 0.8113 | 0.00538 | -0.0596 | 150.7993
5 | 0.8668 | 0.00576 | -0.06 | 150.4861
5.5 | 0.9185 | 0.00639 | -0.0599 | 143.7402
6 | 0.9701 | 0.00695 | -0.0597 | 139.5827
6.5 | 1.0234 | 0.00732 | -0.0597 | 139.8087
7 | 1.0765 | 0.00766 | -0.0597 | 140.5352
7.5 | 1.1276 | 0.00806 | -0.0594 | 139.9007
8 | 1.1769 | 0.0085 | -0.0588 | 138.4588
8.5 | 1.2224 | 0.00903 | -0.0576 | 135.371
9 | 1.2657 | 0.00956 | -0.056 | 132.3954
9.5 | 1.3037 | 0.01014 | -0.0535 | 128.57
10 | 1.3152 | 0.01087 | -0.0462 | 120.9936
10.5 | 1.3355 | 0.01183 | -0.0414 | 112.891
11 | 1.3577 | 0.01299 | -0.0375 | 104.5189
11.5 | 1.3833 | 0.01419 | -0.0343 | 97.4841
12 | 1.4093 | 0.01548 | -0.0315 | 91.0401
12.5 | 1.4335 | 0.01696 | -0.0288 | 84.5224
13 | 1.4585 | 0.01848 | -0.0263 | 78.9232
13.5 | 1.4807 | 0.02019 | -0.0238 | 73.3383
14 | 1.5172 | 0.02188 | -0.0243 | 69.3419
15.5 | 1.6467 | 0.02898 | -0.0323 | 56.8219
16 | 1.6659 | 0.03183 | -0.0312 | 52.3374
16.5 | 1.679 | 0.03519 | -0.03 | 47.7124
17 | 1.6906 | 0.03878 | -0.0288 | 43.5946
17.5 | 1.7028 | 0.04236 | -0.0278 | 40.1983
18 | 1.7138 | 0.04615 | -0.0269 | 37.1354
18.5 | 1.725 | 0.04991 | -0.0262 | 34.5622
19 | 1.7347 | 0.05387 | -0.0255 | 32.2016
19.5 | 1.7424 | 0.05801 | -0.0249 | 30.0362
20 | 1.7482 | 0.06238 | -0.0244 | 28.025

## 123. Re 14M Mach 0.10 (1)
BIGFOIL.COM POLAR EXPORT
GA 35-319
GA 35-319 |  |  |  | Cl Max: | 1.788 | at alpha= | 17 | deg
JavaFoil+Calcfoil stall+Eppler ext transition |  |  |  | L/D Max: | 126.674 | at alpha= | 6.5 | deg
Re: | 14000000 |  |  | Cd Min: | 0.00526 | at alpha= | 0 | deg
Mach: | 0.1 |  |  | Cl=0 at alpha= | -2.3413 | deg
|  |  |  | @ Cl=0.1, Cd= | 0.0054286
|  |  |  | @ Cl=0.4, Cd= | 0.0054212
|  |  |  | @ Cl=0.6, Cd= | 0.0057302
alpha (deg) | Cl | Cd | Cm | Cl/Cd
-20 | -0.959 | 0.08001 | -0.014 | -11.988
-19.5 | -0.984 | 0.07017 | -0.014 | -14.019
-19 | -1.007 | 0.06147 | -0.015 | -16.385
-18.5 | -1.027 | 0.05421 | -0.016 | -18.953
-18 | -1.04 | 0.0515 | -0.017 | -20.196
-17.5 | -1.058 | 0.04453 | -0.018 | -23.76
-17 | -1.075 | 0.03811 | -0.019 | -28.196
-16.5 | -1.086 | 0.03374 | -0.019 | -32.177
-16 | -1.093 | 0.02982 | -0.02 | -36.667
-15.5 | -1.101 | 0.02542 | -0.021 | -43.301
-15 | -1.1 | 0.02273 | -0.022 | -48.407
-14.5 | -1.096 | 0.02068 | -0.023 | -52.996
-14 | -1.087 | 0.01874 | -0.024 | -58.014
-13.5 | -1.075 | 0.01715 | -0.025 | -62.657
-13 | -1.058 | 0.0157 | -0.026 | -67.383
-12.5 | -1.036 | 0.01434 | -0.027 | -72.271
-12 | -1.014 | 0.01245 | -0.028 | -81.506
-11.5 | -0.985 | 0.01167 | -0.029 | -84.4
-11 | -0.952 | 0.01087 | -0.029 | -87.622
-10.5 | -0.916 | 0.01059 | -0.03 | -86.434
-10 | -0.876 | 0.00957 | -0.031 | -91.583
-9.5 | -0.834 | 0.00946 | -0.032 | -88.194
-9 | -0.786 | 0.00822 | -0.033 | -95.665
-8.5 | -0.736 | 0.00791 | -0.034 | -93.041
-8 | -0.683 | 0.00761 | -0.035 | -89.659
-7.5 | -0.628 | 0.00782 | -0.036 | -80.272
-7 | -0.571 | 0.00792 | -0.037 | -72.047
-6.5 | -0.513 | 0.00735 | -0.038 | -69.776
-6 | -0.453 | 0.0071 | -0.038 | -63.855
-5.5 | -0.393 | 0.00704 | -0.039 | -55.788
-5 | -0.332 | 0.00686 | -0.04 | -48.343
-4.5 | -0.27 | 0.00702 | -0.041 | -38.474
-4 | -0.208 | 0.0065 | -0.042 | -32.005
-3.5 | -0.146 | 0.00609 | -0.043 | -23.908
-3 | -0.083 | 0.0059 | -0.044 | -14.031
-2.5 | -0.02 | 0.00568 | -0.045 | -3.513
-2 | 0.043 | 0.00551 | -0.046 | 7.83
-1.5 | 0.106 | 0.00542 | -0.047 | 19.62
-1 | 0.17 | 0.00531 | -0.048 | 31.951
-0.5 | 0.233 | 0.00532 | -0.048 | 43.741
0 | 0.298 | 0.00526 | -0.049 | 56.754
0.5 | 0.362 | 0.00535 | -0.05 | 67.666
1 | 0.426 | 0.00547 | -0.051 | 77.819
1.5 | 0.489 | 0.00548 | -0.052 | 89.193
2 | 0.553 | 0.00576 | -0.053 | 95.97
2.5 | 0.616 | 0.00572 | -0.054 | 107.751
3 | 0.677 | 0.00592 | -0.055 | 114.203
3.5 | 0.739 | 0.00651 | -0.056 | 113.54
4 | 0.802 | 0.0068 | -0.057 | 117.935
4.5 | 0.865 | 0.00728 | -0.058 | 118.744
5 | 0.927 | 0.00785 | -0.058 | 118.031
5.5 | 0.989 | 0.00794 | -0.059 | 124.502
6 | 1.05 | 0.00835 | -0.06 | 125.792
6.5 | 1.111 | 0.00877 | -0.061 | 126.674
7 | 1.159 | 0.00971 | -0.061 | 119.416
7.5 | 1.209 | 0.01038 | -0.062 | 116.487
8 | 1.261 | 0.01102 | -0.062 | 114.426
8.5 | 1.313 | 0.01134 | -0.063 | 115.829
9 | 1.365 | 0.01245 | -0.064 | 109.631
9.5 | 1.412 | 0.0136 | -0.064 | 103.828
10 | 1.458 | 0.01432 | -0.065 | 101.844
10.5 | 1.502 | 0.01484 | -0.066 | 101.23
11 | 1.544 | 0.01564 | -0.067 | 98.671
11.5 | 1.581 | 0.01745 | -0.067 | 90.558
12 | 1.616 | 0.01854 | -0.068 | 87.187
12.5 | 1.649 | 0.0194 | -0.068 | 85.016
13 | 1.679 | 0.02055 | -0.069 | 81.677
13.5 | 1.705 | 0.02183 | -0.07 | 78.095
14 | 1.728 | 0.02315 | -0.07 | 74.637
14.5 | 1.747 | 0.02462 | -0.071 | 70.941
15 | 1.762 | 0.02628 | -0.071 | 67.061
15.5 | 1.774 | 0.02781 | -0.072 | 63.807
16 | 1.782 | 0.0297 | -0.073 | 60.016
16.5 | 1.787 | 0.03148 | -0.073 | 56.763
17 | 1.788 | 0.03325 | -0.074 | 53.785
17.5 | 1.785 | 0.03563 | -0.074 | 50.085
18 | 1.778 | 0.03784 | -0.075 | 46.999
18.5 | 1.769 | 0.03991 | -0.075 | 44.325
19 | 1.756 | 0.04244 | -0.076 | 41.388
19.5 | 1.74 | 0.04532 | -0.076 | 38.395
20 | 1.721 | 0.04829 | -0.077 | 35.639

## 124. Re 14M Mach 0.10 (2)
BIGFOIL.COM POLAR EXPORT
GA 35-319
GA 35-319 |  |  |  | Cl Max: | 1.7381 | at alpha= | 20 | deg
XFOIL ncrit=9 |  |  |  | L/D Max: | 151.54 | at alpha= | 4.5 | deg
Re: | 14000000 |  |  | Cd Min: | 0.06541 | at alpha= | 20 | deg
Mach: | 0.1 |  |  | Cl=0 at alpha= | -2.3367 | deg
|  |  |  | @ Cl=0.1, Cd= | 0.0048004
|  |  |  | @ Cl=0.4, Cd= | 0.0042198
|  |  |  | @ Cl=0.6, Cd= | 0.0045411
alpha (deg) | Cl | Cd | Cm | Cl/Cd
-20 | -1.5208 | 0.03672 | -0.0749 | -41.4161
-19.5 | -1.5114 | 0.03299 | -0.0749 | -45.8139
-19 | -1.5005 | 0.02961 | -0.0744 | -50.6754
-18.5 | -1.4872 | 0.02667 | -0.0734 | -55.763
-18 | -1.4749 | 0.02386 | -0.0719 | -61.8148
-17.5 | -1.4605 | 0.02138 | -0.07 | -68.3115
-17 | -1.4379 | 0.01957 | -0.068 | -73.4747
-16.5 | -1.4176 | 0.01777 | -0.0655 | -79.7749
-16 | -1.3929 | 0.01637 | -0.0629 | -85.0886
-15.5 | -1.3676 | 0.01514 | -0.0599 | -90.3303
-15 | -1.3439 | 0.01406 | -0.0562 | -95.5832
-14.5 | -1.3254 | 0.01312 | -0.051 | -101.0213
-14 | -1.3003 | 0.01248 | -0.0462 | -104.1907
-13.5 | -1.2584 | 0.01188 | -0.0441 | -105.9259
-13 | -1.2119 | 0.01138 | -0.0428 | -106.4938
-12.5 | -1.1644 | 0.01083 | -0.0415 | -107.5162
-12 | -1.1143 | 0.01034 | -0.0407 | -107.766
-11.5 | -1.062 | 0.00996 | -0.0402 | -106.6265
-11 | -1.0091 | 0.00952 | -0.0397 | -105.9979
-10.5 | -0.9548 | 0.00916 | -0.0395 | -104.2358
-10 | -0.8991 | 0.00885 | -0.0395 | -101.5932
-9.5 | -0.8431 | 0.00852 | -0.0396 | -98.9554
-9 | -0.7867 | 0.00821 | -0.0397 | -95.8222
-8.5 | -0.7292 | 0.00795 | -0.04 | -91.7233
-8 | -0.6712 | 0.0077 | -0.0404 | -87.1688
-7.5 | -0.6133 | 0.00745 | -0.0407 | -82.3221
-7 | -0.5547 | 0.00723 | -0.0412 | -76.722
-6.5 | -0.4956 | 0.00702 | -0.0418 | -70.5983
-6 | -0.4366 | 0.0068 | -0.0424 | -64.2059
-5.5 | -0.3772 | 0.00664 | -0.043 | -56.8072
-5 | -0.3175 | 0.00644 | -0.0437 | -49.3012
-4.5 | -0.2577 | 0.00626 | -0.0445 | -41.1661
-4 | -0.198 | 0.00607 | -0.0452 | -32.6194
-3.5 | -0.1384 | 0.00586 | -0.0459 | -23.6177
-3 | -0.0787 | 0.00558 | -0.0467 | -14.1039
-2.5 | -0.0195 | 0.00528 | -0.0475 | -3.6932
-2 | 0.0402 | 0.00504 | -0.0483 | 7.9762
-1.5 | 0.1001 | 0.0048 | -0.0492 | 20.8542
-1 | 0.1596 | 0.00454 | -0.0501 | 35.1542
-0.5 | 0.2186 | 0.00418 | -0.051 | 52.2967
0 | 0.2797 | 0.00417 | -0.052 | 67.0743
0.5 | 0.3406 | 0.00421 | -0.0531 | 80.9026
1 | 0.4015 | 0.00422 | -0.0541 | 95.1422
1.5 | 0.4617 | 0.00431 | -0.055 | 107.123
2 | 0.5221 | 0.0044 | -0.056 | 118.6591
2.5 | 0.5824 | 0.0045 | -0.057 | 129.4222
3 | 0.6424 | 0.00464 | -0.0579 | 138.4483
3.5 | 0.7018 | 0.00479 | -0.0587 | 146.5136
4 | 0.7597 | 0.00508 | -0.0594 | 149.5472
4.5 | 0.8168 | 0.00539 | -0.0599 | 151.5399
5 | 0.8728 | 0.00577 | -0.0603 | 151.2652
5.5 | 0.9247 | 0.00641 | -0.0601 | 144.259
6 | 0.9764 | 0.00698 | -0.0598 | 139.8854
6.5 | 1.0298 | 0.00736 | -0.0598 | 139.9185
7 | 1.0831 | 0.00771 | -0.0597 | 140.4799
7.5 | 1.1341 | 0.00813 | -0.0593 | 139.4957
8 | 1.1834 | 0.00857 | -0.0586 | 138.0863
8.5 | 1.2285 | 0.00911 | -0.0572 | 134.8518
9 | 1.2707 | 0.00966 | -0.0553 | 131.5424
9.5 | 1.3025 | 0.01022 | -0.0515 | 127.4462
10 | 1.313 | 0.01111 | -0.0443 | 118.1818
10.5 | 1.3347 | 0.01215 | -0.0398 | 109.8519
11 | 1.3564 | 0.01343 | -0.0358 | 100.9978
11.5 | 1.3825 | 0.01469 | -0.0328 | 94.1116
12 | 1.4079 | 0.01609 | -0.0299 | 87.5016
12.5 | 1.4325 | 0.01762 | -0.0272 | 81.2997
13 | 1.4582 | 0.01917 | -0.0248 | 76.0668
13.5 | 1.48 | 0.02096 | -0.0223 | 70.6107
14 | 1.5227 | 0.02278 | -0.024 | 66.8437
16 | 1.6635 | 0.03343 | -0.0299 | 49.7607
16.5 | 1.6751 | 0.03703 | -0.0286 | 45.2363
17 | 1.6861 | 0.04074 | -0.0274 | 41.3868
17.5 | 1.6973 | 0.0445 | -0.0264 | 38.1416
18 | 1.7119 | 0.04798 | -0.0255 | 35.6794
18.5 | 1.7215 | 0.05198 | -0.0248 | 33.1185
19 | 1.7281 | 0.05635 | -0.0241 | 30.6673
19.5 | 1.7326 | 0.06091 | -0.0234 | 28.4452
20 | 1.7381 | 0.06541 | -0.0229 | 26.5724

## 125. Re 14M Mach 0.25 (1)
BIGFOIL.COM POLAR EXPORT
GA 35-319
GA 35-319 |  |  |  | Cl Max: | 1.711 | at alpha= | 14.5 | deg
JavaFoil+Calcfoil stall+Eppler ext transition |  |  |  | L/D Max: | 124.498 | at alpha= | 6 | deg
Re: | 14000000 |  |  | Cd Min: | 0.00528 | at alpha= | 0 | deg
Mach: | 0.25 |  |  | Cl=0 at alpha= | -2.3438 | deg
|  |  |  | @ Cl=0.1, Cd= | 0.0054072
|  |  |  | @ Cl=0.4, Cd= | 0.005446
|  |  |  | @ Cl=0.6, Cd= | 0.0058054
alpha (deg) | Cl | Cd | Cm | Cl/Cd
-18 | -0.678 | 0.1204 | -0.013 | -5.63
-17.5 | -0.728 | 0.10194 | -0.015 | -7.145
-17 | -0.78 | 0.08244 | -0.016 | -9.467
-16.5 | -0.834 | 0.06269 | -0.018 | -13.31
-16 | -0.886 | 0.04573 | -0.02 | -19.37
-15.5 | -0.922 | 0.03776 | -0.021 | -24.419
-15 | -0.952 | 0.03141 | -0.022 | -30.32
-14.5 | -0.974 | 0.02673 | -0.023 | -36.453
-14 | -0.99 | 0.02345 | -0.024 | -42.211
-13.5 | -0.998 | 0.02069 | -0.025 | -48.244
-13 | -0.999 | 0.01865 | -0.026 | -53.542
-12.5 | -0.993 | 0.01659 | -0.027 | -59.845
-12 | -0.981 | 0.01545 | -0.028 | -63.487
-11.5 | -0.966 | 0.01287 | -0.029 | -75.036
-11 | -0.939 | 0.01255 | -0.03 | -74.83
-10.5 | -0.911 | 0.01159 | -0.031 | -78.631
-10 | -0.877 | 0.01035 | -0.032 | -84.694
-9.5 | -0.838 | 0.01014 | -0.033 | -82.683
-9 | -0.795 | 0.0091 | -0.034 | -87.447
-8.5 | -0.748 | 0.00819 | -0.035 | -91.382
-8 | -0.696 | 0.00781 | -0.036 | -89.115
-7.5 | -0.641 | 0.00773 | -0.037 | -83.009
-7 | -0.584 | 0.00775 | -0.038 | -75.346
-6.5 | -0.525 | 0.00757 | -0.039 | -69.351
-6 | -0.464 | 0.00723 | -0.04 | -64.207
-5.5 | -0.403 | 0.00724 | -0.04 | -55.627
-5 | -0.34 | 0.00701 | -0.041 | -48.566
-4.5 | -0.277 | 0.00683 | -0.042 | -40.559
-4 | -0.213 | 0.00667 | -0.043 | -32.019
-3.5 | -0.149 | 0.00602 | -0.044 | -24.841
-3 | -0.085 | 0.00575 | -0.045 | -14.789
-2.5 | -0.02 | 0.00557 | -0.046 | -3.679
-2 | 0.044 | 0.00539 | -0.047 | 8.233
-1.5 | 0.109 | 0.00541 | -0.048 | 20.216
-1 | 0.174 | 0.00534 | -0.049 | 32.617
-0.5 | 0.239 | 0.00536 | -0.05 | 44.642
0 | 0.306 | 0.00528 | -0.051 | 57.999
0.5 | 0.372 | 0.00539 | -0.052 | 69.032
1 | 0.437 | 0.00552 | -0.053 | 79.212
1.5 | 0.503 | 0.00559 | -0.054 | 89.883
2 | 0.568 | 0.00583 | -0.054 | 97.383
2.5 | 0.633 | 0.00578 | -0.055 | 109.556
3 | 0.695 | 0.006 | -0.056 | 115.842
3.5 | 0.76 | 0.00674 | -0.057 | 112.745
4 | 0.824 | 0.00704 | -0.058 | 117.069
4.5 | 0.888 | 0.00757 | -0.059 | 117.377
5 | 0.952 | 0.00811 | -0.06 | 117.307
5.5 | 1.015 | 0.00823 | -0.061 | 123.321
6 | 1.078 | 0.00866 | -0.062 | 124.498
6.5 | 1.124 | 0.00976 | -0.062 | 115.266
7 | 1.177 | 0.01046 | -0.062 | 112.554
7.5 | 1.233 | 0.01108 | -0.063 | 111.259
8 | 1.288 | 0.01175 | -0.064 | 109.547
8.5 | 1.34 | 0.01219 | -0.065 | 109.987
9 | 1.392 | 0.01311 | -0.065 | 106.16
9.5 | 1.438 | 0.01468 | -0.066 | 98.011
10 | 1.483 | 0.01554 | -0.067 | 95.452
10.5 | 1.525 | 0.01614 | -0.067 | 94.497
11 | 1.564 | 0.01706 | -0.068 | 91.655
11.5 | 1.597 | 0.01912 | -0.069 | 83.52
12 | 1.628 | 0.02034 | -0.069 | 80.051
12.5 | 1.654 | 0.02146 | -0.07 | 77.093
13 | 1.676 | 0.02292 | -0.071 | 73.117
13.5 | 1.693 | 0.02444 | -0.071 | 69.263
14 | 1.705 | 0.02621 | -0.072 | 65.052
14.5 | 1.711 | 0.02775 | -0.072 | 61.664
15 | 1.71 | 0.03056 | -0.073 | 55.948
15.5 | 1.706 | 0.03186 | -0.074 | 53.527
16 | 1.694 | 0.03403 | -0.074 | 49.783
16.5 | 1.676 | 0.03645 | -0.075 | 45.994
17 | 1.653 | 0.03903 | -0.075 | 42.353
17.5 | 1.623 | 0.04199 | -0.076 | 38.654
18 | 1.587 | 0.04509 | -0.076 | 35.204
18.5 | 1.546 | 0.0483 | -0.076 | 32.012
19 | 1.5 | 0.05181 | -0.077 | 28.945
19.5 | 1.448 | 0.05596 | -0.077 | 25.876

## 126. Re 14M Mach 0.25 (2)
BIGFOIL.COM POLAR EXPORT
GA 35-319
GA 35-319 |  |  |  | Cl Max: | 1.6893 | at alpha= | 19 | deg
XFOIL ncrit=9 |  |  |  | L/D Max: | 155.293 | at alpha= | 4.5 | deg
Re: | 14000000 |  |  | Cd Min: | 0.07881 | at alpha= | 20 | deg
Mach: | 0.25 |  |  | Cl=0 at alpha= | -2.3418 | deg
|  |  |  | @ Cl=0.1, Cd= | 0.0048577
|  |  |  | @ Cl=0.4, Cd= | 0.0042427
|  |  |  | @ Cl=0.6, Cd= | 0.0045326
alpha (deg) | Cl | Cd | Cm | Cl/Cd
-20 | -1.4423 | 0.05593 | -0.0823 | -25.7876
-19.5 | -1.4406 | 0.05011 | -0.0841 | -28.7488
-19 | -1.4399 | 0.04449 | -0.0855 | -32.3646
-18.5 | -1.4339 | 0.0396 | -0.0862 | -36.2096
-18 | -1.4281 | 0.03506 | -0.0862 | -40.733
-17.5 | -1.4193 | 0.03099 | -0.0856 | -45.7986
-17 | -1.4082 | 0.02747 | -0.0844 | -51.2632
-16.5 | -1.3967 | 0.02421 | -0.0825 | -57.691
-16 | -1.376 | 0.02177 | -0.0804 | -63.2062
-15.5 | -1.357 | 0.01941 | -0.0776 | -69.9124
-15 | -1.3367 | 0.01739 | -0.0743 | -76.866
-14.5 | -1.3106 | 0.01581 | -0.0709 | -82.8969
-14 | -1.2835 | 0.01452 | -0.0671 | -88.3953
-13.5 | -1.2568 | 0.01343 | -0.0626 | -93.5815
-13 | -1.241 | 0.01256 | -0.0556 | -98.8057
-12.5 | -1.2016 | 0.01182 | -0.052 | -101.6582
-12 | -1.1532 | 0.01124 | -0.0498 | -102.5979
-11.5 | -1.1021 | 0.01067 | -0.0479 | -103.2896
-11 | -1.0486 | 0.01013 | -0.0465 | -103.5143
-10.5 | -0.9926 | 0.0097 | -0.0455 | -102.3299
-10 | -0.9359 | 0.00925 | -0.0447 | -101.1784
-9.5 | -0.8773 | 0.00889 | -0.0442 | -98.6839
-9 | -0.8182 | 0.00855 | -0.0438 | -95.6959
-8.5 | -0.7585 | 0.00821 | -0.0436 | -92.3873
-8 | -0.698 | 0.00793 | -0.0436 | -88.0202
-7.5 | -0.6372 | 0.00767 | -0.0437 | -83.0769
-7 | -0.5762 | 0.00739 | -0.0439 | -77.9702
-6.5 | -0.5145 | 0.00716 | -0.0442 | -71.8575
-6 | -0.4529 | 0.00695 | -0.0446 | -65.1655
-5.5 | -0.3911 | 0.00675 | -0.0451 | -57.9407
-5 | -0.3289 | 0.00654 | -0.0457 | -50.2905
-4.5 | -0.2667 | 0.00635 | -0.0463 | -42
-4 | -0.2046 | 0.00618 | -0.047 | -33.1068
-3.5 | -0.1426 | 0.00594 | -0.0477 | -24.0067
-3 | -0.0808 | 0.00567 | -0.0484 | -14.2504
-2.5 | -0.0196 | 0.00535 | -0.0491 | -3.6636
-1.5 | 0.1043 | 0.00484 | -0.0509 | 21.5496
-1 | 0.166 | 0.00454 | -0.0518 | 36.5639
-0.5 | 0.2271 | 0.00421 | -0.0527 | 53.943
0 | 0.2905 | 0.0042 | -0.0537 | 69.1667
0.5 | 0.3536 | 0.00425 | -0.0548 | 83.2
1 | 0.4168 | 0.00424 | -0.0558 | 98.3019
1.5 | 0.4795 | 0.00432 | -0.0568 | 110.9954
2 | 0.5421 | 0.00444 | -0.0578 | 122.0946
2.5 | 0.6046 | 0.00454 | -0.0587 | 133.1718
3 | 0.6671 | 0.00467 | -0.0597 | 142.848
3.5 | 0.7287 | 0.00483 | -0.0605 | 150.8696
4 | 0.7889 | 0.00513 | -0.0611 | 153.7817
4.5 | 0.8479 | 0.00546 | -0.0615 | 155.293
5 | 0.9058 | 0.00586 | -0.0618 | 154.5734
6 | 1.0116 | 0.00712 | -0.0606 | 142.0787
6.5 | 1.0646 | 0.00761 | -0.06 | 139.8949
7 | 1.1178 | 0.00803 | -0.0594 | 139.203
7.5 | 1.1682 | 0.0085 | -0.0582 | 137.4353
8 | 1.2163 | 0.00898 | -0.0567 | 135.4454
8.5 | 1.2565 | 0.0096 | -0.0538 | 130.8854
9 | 1.2696 | 0.01036 | -0.0462 | 122.5483
9.5 | 1.2893 | 0.01145 | -0.0407 | 112.6026
10 | 1.3085 | 0.01287 | -0.0358 | 101.6706
10.5 | 1.3318 | 0.01437 | -0.032 | 92.6792
11 | 1.3512 | 0.0162 | -0.028 | 83.4074
11.5 | 1.3762 | 0.01792 | -0.025 | 76.7969
12 | 1.4021 | 0.01967 | -0.0222 | 71.2811
12.5 | 1.4248 | 0.02168 | -0.0194 | 65.7196
13 | 1.4498 | 0.02366 | -0.017 | 61.2764
13.5 | 1.4693 | 0.02603 | -0.0143 | 56.4464
14 | 1.5258 | 0.0285 | -0.0188 | 53.5368
14.5 | 1.5577 | 0.03149 | -0.0193 | 49.4665
15 | 1.6 | 0.03484 | -0.0222 | 45.9242
15.5 | 1.6338 | 0.03872 | -0.0244 | 42.1952
16 | 1.6436 | 0.04281 | -0.0229 | 38.3929
16.5 | 1.6499 | 0.04732 | -0.0215 | 34.8669
17 | 1.66 | 0.05152 | -0.0203 | 32.2205
17.5 | 1.6716 | 0.05567 | -0.0193 | 30.0269
18 | 1.6801 | 0.0601 | -0.0184 | 27.9551
18.5 | 1.6843 | 0.065 | -0.0175 | 25.9123
19 | 1.6893 | 0.06983 | -0.0167 | 24.1916
19.5 | 1.6889 | 0.07488 | -0.0156 | 22.5548
20 | 1.6601 | 0.07881 | -0.0086 | 21.0646

## 127. Re 14M Mach 0.50 (1)
BIGFOIL.COM POLAR EXPORT
GA 35-319
GA 35-319 |  |  |  | Cl Max: | 1.537 | at alpha= | 10 | deg
JavaFoil+Calcfoil stall+Eppler ext transition |  |  |  | L/D Max: | 114.828 | at alpha= | 3 | deg
Re: | 14000000 |  |  | Cd Min: | 0.00538 | at alpha= | 0 | deg
Mach: | 0.5 |  |  | Cl=0 at alpha= | -2.3425 | deg
|  |  |  | @ Cl=0.1, Cd= | 0.0056906
|  |  |  | @ Cl=0.4, Cd= | 0.0055127
|  |  |  | @ Cl=0.6, Cd= | 0.006277
alpha (deg) | Cl | Cd | Cm | Cl/Cd
-20 | -1.022 | 0.18075 | -0.012 | -5.656
-19.5 | -0.994 | 0.1674 | -0.012 | -5.937
-19 | -0.964 | 0.1631 | -0.013 | -5.913
-18.5 | -0.934 | 0.16097 | -0.013 | -5.804
-18 | -0.905 | 0.156 | -0.013 | -5.799
-17.5 | -0.882 | 0.13649 | -0.014 | -6.464
-17 | -0.863 | 0.11794 | -0.016 | -7.316
-16.5 | -0.84 | 0.10542 | -0.017 | -7.968
-16 | -0.809 | 0.10282 | -0.018 | -7.864
-15.5 | -0.776 | 0.10086 | -0.018 | -7.695
-15 | -0.745 | 0.09741 | -0.018 | -7.645
-14.5 | -0.71 | 0.09789 | -0.017 | -7.248
-14 | -0.677 | 0.09753 | -0.017 | -6.94
-13.5 | -0.646 | 0.095 | -0.016 | -6.806
-13 | -0.621 | 0.0915 | -0.018 | -6.786
-12.5 | -0.593 | 0.08366 | -0.019 | -7.087
-12 | -0.566 | 0.07697 | -0.02 | -7.348
-11.5 | -0.589 | 0.03592 | -0.029 | -16.397
-11 | -0.579 | 0.02374 | -0.032 | -24.377
-10.5 | -0.554 | 0.01926 | -0.033 | -28.77
-10 | -0.514 | 0.02078 | -0.034 | -24.756
-9.5 | -0.421 | 0.05733 | -0.023 | -7.35
-9 | -0.668 | 0.01576 | -0.037 | -42.407
-8.5 | -0.721 | 0.01201 | -0.038 | -60.064
-8 | -0.709 | 0.01077 | -0.039 | -65.881
-7.5 | -0.675 | 0.00979 | -0.041 | -68.979
-7 | -0.628 | 0.00913 | -0.042 | -68.799
-6.5 | -0.573 | 0.00876 | -0.043 | -65.384
-6 | -0.511 | 0.00831 | -0.044 | -61.529
-5.5 | -0.446 | 0.00765 | -0.045 | -58.253
-5 | -0.378 | 0.00761 | -0.046 | -49.623
-4.5 | -0.308 | 0.00702 | -0.047 | -43.91
-4 | -0.238 | 0.00764 | -0.048 | -31.11
-3.5 | -0.167 | 0.00707 | -0.049 | -23.559
-3 | -0.095 | 0.00666 | -0.05 | -14.251
-2.5 | -0.023 | 0.00624 | -0.051 | -3.664
-2 | 0.05 | 0.00576 | -0.052 | 8.607
-1.5 | 0.122 | 0.00566 | -0.054 | 21.59
-1 | 0.195 | 0.00553 | -0.055 | 35.183
-0.5 | 0.267 | 0.0055 | -0.056 | 48.566
0 | 0.343 | 0.00538 | -0.057 | 63.645
0.5 | 0.416 | 0.00555 | -0.058 | 74.941
1 | 0.489 | 0.00595 | -0.059 | 82.15
1.5 | 0.562 | 0.0061 | -0.06 | 92.073
2 | 0.635 | 0.00644 | -0.061 | 98.547
2.5 | 0.708 | 0.00678 | -0.062 | 104.413
3 | 0.775 | 0.00675 | -0.063 | 114.828
3.5 | 0.847 | 0.00764 | -0.064 | 110.913
4 | 0.907 | 0.0082 | -0.064 | 110.634
4.5 | 0.969 | 0.00923 | -0.065 | 104.903
5 | 1.034 | 0.01008 | -0.065 | 102.57
5.5 | 1.099 | 0.0109 | -0.066 | 100.851
6 | 1.163 | 0.01175 | -0.067 | 98.928
6.5 | 1.225 | 0.01272 | -0.068 | 96.343
7 | 1.285 | 0.01373 | -0.069 | 93.576
7.5 | 1.342 | 0.01477 | -0.069 | 90.87
8 | 1.396 | 0.01593 | -0.07 | 87.622
8.5 | 1.444 | 0.01802 | -0.071 | 80.149
9 | 1.489 | 0.01923 | -0.072 | 77.448
9.5 | 1.521 | 0.021 | -0.072 | 72.44
10 | 1.537 | 0.02343 | -0.073 | 65.611
10.5 | 1.534 | 0.02573 | -0.074 | 59.596
11 | 1.492 | 0.02853 | -0.074 | 52.294
11.5 | 1.353 | 0.03214 | -0.075 | 42.102
12 | 0.959 | 0.03689 | -0.075 | 25.992
12.5 | 0.987 | 0.0411 | -0.076 | 24.004
13 | 1.017 | 0.04244 | -0.076 | 23.972
13.5 | 1.042 | 0.04875 | -0.076 | 21.38
14 | 1.059 | 0.05987 | -0.075 | 17.681
14.5 | 1.103 | 0.05222 | -0.078 | 21.114
15 | 1.13 | 0.05681 | -0.078 | 19.893

## 128. Re 14M Mach 0.50 (2)
BIGFOIL.COM POLAR EXPORT
GA 35-319
GA 35-319 |  |  |  | Cl Max: | 1.5592 | at alpha= | 14.5 | deg
XFOIL ncrit=9 |  |  |  | L/D Max: | 173.127 | at alpha= | 4 | deg
Re: | 14000000 |  |  | Cd Min: | 0.08631 | at alpha= | -14.5 | deg
Mach: | 0.5 |  |  | Cl=0 at alpha= | -2.3709 | deg
|  |  |  | @ Cl=0.1, Cd= | 0.005195
|  |  |  | @ Cl=0.4, Cd= | 0.0044019
|  |  |  | @ Cl=0.6, Cd= | 0.0045581
alpha (deg) | Cl | Cd | Cm | Cl/Cd
-14.5 | -0.7331 | 0.08631 | -0.077 | -8.4938
-14 | -0.7519 | 0.07524 | -0.0846 | -9.9934
-13.5 | -0.7742 | 0.06462 | -0.0916 | -11.9808
-13 | -0.8004 | 0.05457 | -0.0976 | -14.6674
-12.5 | -0.83 | 0.04528 | -0.1021 | -18.3304
-12 | -0.8614 | 0.03693 | -0.1045 | -23.3252
-11.5 | -0.8906 | 0.02981 | -0.1046 | -29.8759
-11 | -0.9231 | 0.02336 | -0.1022 | -39.5163
-10.5 | -0.9497 | 0.01808 | -0.0972 | -52.5277
-10 | -0.9706 | 0.01399 | -0.0894 | -69.3781
-9.5 | -0.9769 | 0.01158 | -0.0791 | -84.361
-9 | -0.9454 | 0.01048 | -0.0705 | -90.2099
-8.5 | -0.8833 | 0.00976 | -0.0661 | -90.502
-8 | -0.8144 | 0.00923 | -0.0629 | -88.234
-7.5 | -0.7439 | 0.00872 | -0.0605 | -85.3096
-7 | -0.6717 | 0.00832 | -0.0587 | -80.7332
-6.5 | -0.5992 | 0.00796 | -0.0573 | -75.2764
-6 | -0.5263 | 0.00761 | -0.0563 | -69.159
-5.5 | -0.4528 | 0.00732 | -0.0558 | -61.8579
-5 | -0.38 | 0.00705 | -0.0554 | -53.9007
-4.5 | -0.3067 | 0.00683 | -0.0554 | -44.9048
-4 | -0.2335 | 0.00658 | -0.0556 | -35.4863
-3.5 | -0.161 | 0.00638 | -0.0559 | -25.2351
-3 | -0.0889 | 0.00611 | -0.0563 | -14.5499
-2.5 | -0.0183 | 0.00568 | -0.0568 | -3.2218
-2 | 0.0526 | 0.00535 | -0.0574 | 9.8318
0 | 0.34 | 0.00441 | -0.0612 | 77.0975
0.5 | 0.4138 | 0.0044 | -0.0624 | 94.0455
1 | 0.4871 | 0.00446 | -0.0635 | 109.2152
1.5 | 0.5613 | 0.0045 | -0.0647 | 124.7333
2 | 0.6346 | 0.00461 | -0.0657 | 137.6573
2.5 | 0.7074 | 0.00477 | -0.0666 | 148.3019
3 | 0.7805 | 0.00491 | -0.0674 | 158.9613
3.5 | 0.854 | 0.00505 | -0.0682 | 169.1089
4 | 0.9245 | 0.00534 | -0.0684 | 173.1273
4.5 | 0.9914 | 0.00581 | -0.068 | 170.6368
5.5 | 1.111 | 0.0071 | -0.0646 | 156.4789
6 | 1.1528 | 0.00807 | -0.06 | 142.8501
6.5 | 1.1663 | 0.00904 | -0.0506 | 129.0155
7 | 1.1757 | 0.01073 | -0.0423 | 109.5713
7.5 | 1.2041 | 0.01234 | -0.0372 | 97.577
8 | 1.2278 | 0.01435 | -0.032 | 85.561
8.5 | 1.2458 | 0.01677 | -0.0267 | 74.2874
9 | 1.2647 | 0.01933 | -0.0219 | 65.4268
9.5 | 1.283 | 0.02208 | -0.0174 | 58.1069
10 | 1.2973 | 0.02528 | -0.0131 | 51.3172
11 | 1.3228 | 0.03257 | -0.0059 | 40.6141
11.5 | 1.3458 | 0.03597 | -0.0032 | 37.4145
12 | 1.3694 | 0.0395 | -0.0008 | 34.6684
12.5 | 1.3948 | 0.04311 | 0.0013 | 32.3544
13 | 1.4176 | 0.04701 | 0.0032 | 30.1553
13.5 | 1.4407 | 0.05107 | 0.005 | 28.2103
14 | 1.4829 | 0.05593 | 0.0025 | 26.5135
14.5 | 1.5592 | 0.06324 | -0.0083 | 24.6553

## 129. Re 16M Mach 0.00 (1)
BIGFOIL.COM POLAR EXPORT
GA 35-319
GA 35-319 |  |  |  | Cl Max: | 1.806 | at alpha= | 17.5 | deg
JavaFoil+Calcfoil stall+Eppler ext transition |  |  |  | L/D Max: | 128.728 | at alpha= | 7 | deg
Re: | 16000000 |  |  | Cd Min: | 0.00507 | at alpha= | -1 | deg
Mach: | 0 |  |  | Cl=0 at alpha= | -2.3413 | deg
|  |  |  | @ Cl=0.1, Cd= | 0.0052152
|  |  |  | @ Cl=0.4, Cd= | 0.0053351
|  |  |  | @ Cl=0.6, Cd= | 0.0056805
alpha (deg) | Cl | Cd | Cm | Cl/Cd
-20 | -1.02 | 0.06794 | -0.014 | -15.019
-19.5 | -1.04 | 0.06094 | -0.015 | -17.062
-19 | -1.059 | 0.05371 | -0.015 | -19.71
-18.5 | -1.076 | 0.04739 | -0.016 | -22.7
-18 | -1.086 | 0.04415 | -0.017 | -24.598
-17.5 | -1.1 | 0.03832 | -0.018 | -28.705
-17 | -1.11 | 0.03408 | -0.019 | -32.568
-16.5 | -1.117 | 0.03028 | -0.02 | -36.88
-16 | -1.124 | 0.02591 | -0.021 | -43.369
-15.5 | -1.123 | 0.0231 | -0.021 | -48.622
-15 | -1.12 | 0.02104 | -0.022 | -53.218
-14.5 | -1.112 | 0.01918 | -0.023 | -57.972
-14 | -1.1 | 0.01759 | -0.024 | -62.545
-13.5 | -1.085 | 0.01583 | -0.025 | -68.564
-13 | -1.066 | 0.01455 | -0.026 | -73.301
-12.5 | -1.043 | 0.01342 | -0.027 | -77.719
-12 | -1.019 | 0.01193 | -0.028 | -85.378
-11.5 | -0.988 | 0.01121 | -0.028 | -88.14
-11 | -0.954 | 0.01045 | -0.029 | -91.314
-10.5 | -0.917 | 0.01022 | -0.03 | -89.719
-10 | -0.877 | 0.00963 | -0.031 | -91.055
-9.5 | -0.833 | 0.00842 | -0.032 | -98.912
-9 | -0.784 | 0.00807 | -0.033 | -97.13
-8.5 | -0.733 | 0.00774 | -0.034 | -94.699
-8 | -0.68 | 0.00745 | -0.035 | -91.327
-7.5 | -0.625 | 0.00767 | -0.036 | -81.481
-7 | -0.568 | 0.00779 | -0.037 | -73.022
-6.5 | -0.51 | 0.00714 | -0.037 | -71.5
-6 | -0.451 | 0.00697 | -0.038 | -64.664
-5.5 | -0.391 | 0.00697 | -0.039 | -56.055
-5 | -0.33 | 0.00677 | -0.04 | -48.721
-4.5 | -0.269 | 0.00667 | -0.041 | -40.3
-4 | -0.207 | 0.00637 | -0.042 | -32.475
-3.5 | -0.145 | 0.00619 | -0.043 | -23.382
-3 | -0.082 | 0.00568 | -0.044 | -14.518
-2.5 | -0.02 | 0.00557 | -0.045 | -3.56
-2 | 0.043 | 0.00536 | -0.045 | 8.022
-1.5 | 0.106 | 0.0052 | -0.046 | 20.338
-1 | 0.169 | 0.00507 | -0.047 | 33.3
-0.5 | 0.232 | 0.00526 | -0.048 | 44.05
0 | 0.297 | 0.00517 | -0.049 | 57.375
0.5 | 0.36 | 0.00517 | -0.05 | 69.623
1 | 0.423 | 0.00543 | -0.051 | 78.043
1.5 | 0.487 | 0.00539 | -0.052 | 90.235
2 | 0.55 | 0.00549 | -0.053 | 100.142
2.5 | 0.613 | 0.00573 | -0.054 | 107.094
3 | 0.673 | 0.00628 | -0.055 | 107.289
3.5 | 0.736 | 0.00651 | -0.055 | 113.072
4 | 0.798 | 0.00691 | -0.056 | 115.444
4.5 | 0.86 | 0.00742 | -0.057 | 116.018
5 | 0.922 | 0.00779 | -0.058 | 118.364
5.5 | 0.984 | 0.00775 | -0.059 | 126.964
6 | 1.045 | 0.00825 | -0.06 | 126.718
6.5 | 1.106 | 0.00864 | -0.061 | 127.965
7 | 1.166 | 0.00905 | -0.062 | 128.728
7.5 | 1.21 | 0.01003 | -0.062 | 120.624
8 | 1.258 | 0.01068 | -0.062 | 117.849
8.5 | 1.31 | 0.01103 | -0.063 | 118.781
9 | 1.36 | 0.01212 | -0.064 | 112.232
9.5 | 1.409 | 0.0128 | -0.064 | 110.084
10 | 1.455 | 0.0138 | -0.065 | 105.409
10.5 | 1.499 | 0.01455 | -0.066 | 103.039
11 | 1.541 | 0.01509 | -0.066 | 102.135
11.5 | 1.579 | 0.01654 | -0.067 | 95.439
12 | 1.615 | 0.01777 | -0.068 | 90.898
12.5 | 1.649 | 0.01874 | -0.068 | 87.976
13 | 1.68 | 0.01971 | -0.069 | 85.206
13.5 | 1.707 | 0.02086 | -0.07 | 81.835
14 | 1.731 | 0.02205 | -0.07 | 78.507
14.5 | 1.752 | 0.02358 | -0.071 | 74.295
15 | 1.77 | 0.02487 | -0.071 | 71.152
15.5 | 1.783 | 0.02672 | -0.072 | 66.734
16 | 1.794 | 0.02813 | -0.073 | 63.79
16.5 | 1.802 | 0.02992 | -0.073 | 60.219
17 | 1.805 | 0.03175 | -0.074 | 56.863
17.5 | 1.806 | 0.03378 | -0.074 | 53.457
18 | 1.803 | 0.03533 | -0.075 | 51.041
18.5 | 1.797 | 0.03775 | -0.075 | 47.615
19 | 1.789 | 0.04007 | -0.076 | 44.633
19.5 | 1.776 | 0.04269 | -0.076 | 41.61
20 | 1.761 | 0.04532 | -0.077 | 38.87

## 130. Re 16M Mach 0.00 (2)
BIGFOIL.COM POLAR EXPORT
GA 35-319
GA 35-319 |  |  |  | Cl Max: | 1.7657 | at alpha= | 20 | deg
XFOIL ncrit=9 |  |  |  | L/D Max: | 149.557 | at alpha= | 4.5 | deg
Re: | 16000000 |  |  | Cd Min: | 0.06106 | at alpha= | 20 | deg
Mach: | 0 |  |  | Cl=0 at alpha= | -2.337 | deg
|  |  |  | @ Cl=0.1, Cd= | 0.004818
|  |  |  | @ Cl=0.4, Cd= | 0.0041922
|  |  |  | @ Cl=0.6, Cd= | 0.0045145
alpha (deg) | Cl | Cd | Cm | Cl/Cd
-20 | -1.5488 | 0.03242 | -0.0726 | -47.773
-19.5 | -1.5363 | 0.02925 | -0.0721 | -52.5231
-19 | -1.523 | 0.02642 | -0.0712 | -57.6457
-18.5 | -1.5077 | 0.02387 | -0.0699 | -63.163
-18 | -1.4928 | 0.0215 | -0.0681 | -69.4326
-17.5 | -1.4775 | 0.01933 | -0.0658 | -76.4356
-17 | -1.4534 | 0.01781 | -0.0637 | -81.6058
-16.5 | -1.4319 | 0.0163 | -0.061 | -87.8466
-16 | -1.4069 | 0.01512 | -0.0581 | -93.0489
-15.5 | -1.382 | 0.0141 | -0.0548 | -98.0142
-15 | -1.3613 | 0.01321 | -0.0503 | -103.0507
-14.5 | -1.3406 | 0.01256 | -0.0449 | -106.7357
-14 | -1.301 | 0.01195 | -0.0427 | -108.8703
-13.5 | -1.2566 | 0.0114 | -0.0413 | -110.2281
-13 | -1.2088 | 0.01095 | -0.0403 | -110.3927
-12.5 | -1.1602 | 0.01044 | -0.0395 | -111.1303
-12 | -1.1098 | 0.01 | -0.0388 | -110.98
-11.5 | -1.0572 | 0.00962 | -0.0386 | -109.896
-11 | -1.0042 | 0.00922 | -0.0383 | -108.9154
-10.5 | -0.9501 | 0.00888 | -0.0383 | -106.9932
-10 | -0.8946 | 0.00858 | -0.0384 | -104.2657
-9.5 | -0.8387 | 0.00829 | -0.0386 | -101.1701
-9 | -0.7826 | 0.00799 | -0.0388 | -97.9474
-8.5 | -0.7254 | 0.00773 | -0.0392 | -93.8422
-8 | -0.6678 | 0.00751 | -0.0396 | -88.9214
-7.5 | -0.61 | 0.00728 | -0.0401 | -83.7912
-7 | -0.5518 | 0.00704 | -0.0406 | -78.3807
-6.5 | -0.4931 | 0.00685 | -0.0413 | -71.9854
-6 | -0.4345 | 0.00665 | -0.0419 | -65.3383
-5.5 | -0.3753 | 0.00648 | -0.0426 | -57.9167
-5 | -0.316 | 0.00629 | -0.0433 | -50.2385
-4.5 | -0.2566 | 0.00613 | -0.0441 | -41.8597
-4 | -0.1972 | 0.00597 | -0.0448 | -33.0318
-3.5 | -0.1377 | 0.00575 | -0.0456 | -23.9478
-3 | -0.0784 | 0.00552 | -0.0464 | -14.2029
-2.5 | -0.0194 | 0.00525 | -0.0472 | -3.6952
-2 | 0.0401 | 0.005 | -0.0481 | 8.02
-1.5 | 0.0995 | 0.00482 | -0.049 | 20.6432
-1 | 0.1591 | 0.00458 | -0.0499 | 34.738
-0.5 | 0.2173 | 0.00416 | -0.0507 | 52.2356
0 | 0.2778 | 0.00414 | -0.0518 | 67.1014
0.5 | 0.3384 | 0.00414 | -0.0528 | 81.7391
1 | 0.3985 | 0.00419 | -0.0538 | 95.1074
1.5 | 0.4584 | 0.00428 | -0.0547 | 107.1028
2 | 0.5184 | 0.00439 | -0.0557 | 118.0866
2.5 | 0.5784 | 0.00446 | -0.0567 | 129.6861
3 | 0.6378 | 0.00461 | -0.0576 | 138.3514
3.5 | 0.6964 | 0.00482 | -0.0584 | 144.4813
4 | 0.7538 | 0.00511 | -0.059 | 147.5147
4.5 | 0.8106 | 0.00542 | -0.0596 | 149.5572
5 | 0.8651 | 0.00589 | -0.0598 | 146.8761
5.5 | 0.9174 | 0.00646 | -0.0597 | 142.0124
6 | 0.9698 | 0.00695 | -0.0596 | 139.5396
6.5 | 1.0236 | 0.0073 | -0.0597 | 140.2192
7 | 1.0771 | 0.00762 | -0.0598 | 141.3517
7.5 | 1.1293 | 0.00797 | -0.0597 | 141.6939
8 | 1.178 | 0.00845 | -0.059 | 139.4083
8.5 | 1.2249 | 0.00893 | -0.058 | 137.1669
9 | 1.2681 | 0.00948 | -0.0564 | 133.7658
9.5 | 1.3075 | 0.01002 | -0.0541 | 130.489
10 | 1.3206 | 0.01073 | -0.0471 | 123.0755
10.5 | 1.3416 | 0.01161 | -0.0423 | 115.5556
11 | 1.3656 | 0.01266 | -0.0385 | 107.8673
11.5 | 1.3914 | 0.01381 | -0.0352 | 100.7531
12 | 1.4184 | 0.01502 | -0.0325 | 94.4341
12.5 | 1.4439 | 0.01642 | -0.0298 | 87.9354
13 | 1.4709 | 0.0178 | -0.0275 | 82.6348
13.5 | 1.4928 | 0.01953 | -0.0249 | 76.4363
14 | 1.5166 | 0.02116 | -0.0226 | 71.673
14.5 | 1.5607 | 0.02306 | -0.025 | 67.68
15 | 1.5937 | 0.02534 | -0.0256 | 62.8927
15.5 | 1.6337 | 0.02815 | -0.0284 | 58.0355
16 | 1.6763 | 0.0312 | -0.0321 | 53.7276
16.5 | 1.6882 | 0.03465 | -0.0308 | 48.7215
17 | 1.7027 | 0.03797 | -0.0297 | 44.8433
17.5 | 1.7156 | 0.04146 | -0.0287 | 41.3796
18 | 1.7313 | 0.04477 | -0.0279 | 38.671
18.5 | 1.743 | 0.04845 | -0.0271 | 35.9752
19 | 1.7513 | 0.05253 | -0.0264 | 33.339
19.5 | 1.7594 | 0.05674 | -0.0259 | 31.0081
20 | 1.7657 | 0.06106 | -0.0254 | 28.9175

## 131. Re 16M Mach 0.10 (1)
BIGFOIL.COM POLAR EXPORT
GA 35-319
GA 35-319 |  |  |  | Cl Max: | 1.79 | at alpha= | 17 | deg
JavaFoil+Calcfoil stall+Eppler ext transition |  |  |  | L/D Max: | 128.494 | at alpha= | 7 | deg
Re: | 16000000 |  |  | Cd Min: | 0.00514 | at alpha= | -1 | deg
Mach: | 0.1 |  |  | Cl=0 at alpha= | -2.3413 | deg
|  |  |  | @ Cl=0.1, Cd= | 0.0052443
|  |  |  | @ Cl=0.4, Cd= | 0.0054256
|  |  |  | @ Cl=0.6, Cd= | 0.0057043
alpha (deg) | Cl | Cd | Cm | Cl/Cd
-20 | -0.964 | 0.07563 | -0.014 | -12.741
-19.5 | -0.988 | 0.06716 | -0.015 | -14.704
-19 | -1.01 | 0.05951 | -0.015 | -16.966
-18.5 | -1.031 | 0.05196 | -0.016 | -19.842
-18 | -1.045 | 0.04836 | -0.017 | -21.605
-17.5 | -1.062 | 0.04215 | -0.018 | -25.203
-17 | -1.078 | 0.03658 | -0.019 | -29.466
-16.5 | -1.089 | 0.03222 | -0.02 | -33.796
-16 | -1.096 | 0.02857 | -0.02 | -38.367
-15.5 | -1.103 | 0.02417 | -0.021 | -45.628
-15 | -1.102 | 0.02201 | -0.022 | -50.077
-14.5 | -1.098 | 0.01987 | -0.023 | -55.262
-14 | -1.089 | 0.01817 | -0.024 | -59.944
-13.5 | -1.077 | 0.01626 | -0.025 | -66.21
-13 | -1.06 | 0.01492 | -0.026 | -71.034
-12.5 | -1.038 | 0.01385 | -0.027 | -74.921
-12 | -1.015 | 0.01216 | -0.028 | -83.521
-11.5 | -0.984 | 0.0119 | -0.029 | -82.708
-11 | -0.953 | 0.01061 | -0.03 | -89.879
-10.5 | -0.917 | 0.01036 | -0.03 | -88.533
-10 | -0.878 | 0.0098 | -0.031 | -89.58
-9.5 | -0.835 | 0.00843 | -0.032 | -98.987
-9 | -0.786 | 0.00808 | -0.033 | -97.286
-8.5 | -0.736 | 0.00774 | -0.034 | -95.064
-8 | -0.683 | 0.00743 | -0.035 | -91.816
-7.5 | -0.628 | 0.00764 | -0.036 | -82.126
-7 | -0.571 | 0.00785 | -0.037 | -72.721
-6.5 | -0.513 | 0.00723 | -0.038 | -70.93
-6 | -0.453 | 0.00693 | -0.038 | -65.378
-5.5 | -0.393 | 0.00693 | -0.039 | -56.658
-5 | -0.332 | 0.0068 | -0.04 | -48.752
-4.5 | -0.27 | 0.00662 | -0.041 | -40.806
-4 | -0.208 | 0.00642 | -0.042 | -32.407
-3.5 | -0.145 | 0.00632 | -0.043 | -23.002
-3 | -0.083 | 0.00572 | -0.044 | -14.488
-2.5 | -0.02 | 0.00555 | -0.045 | -3.591
-2 | 0.043 | 0.00538 | -0.046 | 8.017
-1.5 | 0.106 | 0.00523 | -0.047 | 20.336
-1 | 0.17 | 0.00514 | -0.048 | 32.985
-0.5 | 0.233 | 0.00529 | -0.048 | 44.042
0 | 0.298 | 0.00515 | -0.049 | 57.917
0.5 | 0.362 | 0.00539 | -0.05 | 67.111
1 | 0.426 | 0.00545 | -0.051 | 78.033
1.5 | 0.489 | 0.00537 | -0.052 | 91.02
2 | 0.553 | 0.00557 | -0.053 | 99.28
2.5 | 0.616 | 0.00575 | -0.054 | 107.104
3 | 0.677 | 0.00631 | -0.055 | 107.166
3.5 | 0.739 | 0.00655 | -0.056 | 112.906
4 | 0.802 | 0.00692 | -0.057 | 115.894
4.5 | 0.865 | 0.00743 | -0.058 | 116.363
5 | 0.927 | 0.00785 | -0.058 | 118.095
5.5 | 0.989 | 0.00782 | -0.059 | 126.365
6 | 1.05 | 0.00832 | -0.06 | 126.187
6.5 | 1.111 | 0.00868 | -0.061 | 127.959
7 | 1.171 | 0.00911 | -0.062 | 128.494
7.5 | 1.213 | 0.01018 | -0.062 | 119.147
8 | 1.262 | 0.01084 | -0.063 | 116.433
8.5 | 1.315 | 0.01117 | -0.063 | 117.694
9 | 1.365 | 0.01227 | -0.064 | 111.256
9.5 | 1.414 | 0.01299 | -0.065 | 108.838
10 | 1.46 | 0.01399 | -0.065 | 104.304
10.5 | 1.504 | 0.01476 | -0.066 | 101.917
11 | 1.545 | 0.01531 | -0.067 | 100.934
11.5 | 1.583 | 0.01681 | -0.067 | 94.134
12 | 1.618 | 0.01809 | -0.068 | 89.438
12.5 | 1.651 | 0.01912 | -0.069 | 86.368
13 | 1.68 | 0.02007 | -0.069 | 83.74
13.5 | 1.707 | 0.02126 | -0.07 | 80.302
14 | 1.73 | 0.02251 | -0.07 | 76.833
14.5 | 1.749 | 0.0241 | -0.071 | 72.569
15 | 1.764 | 0.02543 | -0.072 | 69.37
15.5 | 1.776 | 0.02718 | -0.072 | 65.342
16 | 1.784 | 0.0288 | -0.073 | 61.96
16.5 | 1.789 | 0.03066 | -0.073 | 58.351
17 | 1.79 | 0.03256 | -0.074 | 54.967
17.5 | 1.787 | 0.0347 | -0.074 | 51.498
18 | 1.781 | 0.0367 | -0.075 | 48.523
18.5 | 1.771 | 0.039 | -0.075 | 45.419
19 | 1.758 | 0.04154 | -0.076 | 42.32
19.5 | 1.742 | 0.04409 | -0.076 | 39.519
20 | 1.723 | 0.04693 | -0.077 | 36.724

## 132. Re 16M Mach 0.10 (2)
BIGFOIL.COM POLAR EXPORT
GA 35-319
GA 35-319 |  |  |  | Cl Max: | 1.7589 | at alpha= | 20 | deg
XFOIL ncrit=9 |  |  |  | L/D Max: | 150.313 | at alpha= | 4.5 | deg
Re: | 16000000 |  |  | Cd Min: | 0.06373 | at alpha= | 20 | deg
Mach: | 0.1 |  |  | Cl=0 at alpha= | -2.3381 | deg
|  |  |  | @ Cl=0.1, Cd= | 0.0048309
|  |  |  | @ Cl=0.4, Cd= | 0.0041987
|  |  |  | @ Cl=0.6, Cd= | 0.004511
alpha (deg) | Cl | Cd | Cm | Cl/Cd
-20 | -1.5369 | 0.03528 | -0.0751 | -43.5629
-19.5 | -1.5246 | 0.03186 | -0.075 | -47.8531
-19 | -1.5144 | 0.02854 | -0.0743 | -53.0624
-18.5 | -1.4994 | 0.02576 | -0.0732 | -58.2065
-18 | -1.4856 | 0.02312 | -0.0716 | -64.2561
-17.5 | -1.4728 | 0.02062 | -0.0694 | -71.4258
-17 | -1.4483 | 0.01895 | -0.0674 | -76.4274
-16.5 | -1.4302 | 0.01711 | -0.0646 | -83.5885
-16 | -1.4055 | 0.01578 | -0.0618 | -89.0684
-15.5 | -1.3809 | 0.0146 | -0.0585 | -94.5822
-15 | -1.3559 | 0.01365 | -0.0548 | -99.3333
-14.5 | -1.339 | 0.01283 | -0.049 | -104.3648
-14 | -1.3062 | 0.01223 | -0.0454 | -106.8029
-13.5 | -1.2641 | 0.0116 | -0.0434 | -108.9741
-13 | -1.2171 | 0.01111 | -0.0421 | -109.55
-12.5 | -1.1677 | 0.01063 | -0.0411 | -109.8495
-12 | -1.1179 | 0.01013 | -0.0402 | -110.3554
-11.5 | -1.0652 | 0.00972 | -0.0398 | -109.5885
-11 | -1.0115 | 0.00934 | -0.0394 | -108.2976
-10.5 | -0.9573 | 0.00896 | -0.0392 | -106.8415
-10 | -0.9014 | 0.00864 | -0.0392 | -104.3287
-9.5 | -0.8449 | 0.00836 | -0.0393 | -101.0646
-9 | -0.7883 | 0.00804 | -0.0395 | -98.0473
-8.5 | -0.7307 | 0.00777 | -0.0398 | -94.0412
-8 | -0.6726 | 0.00755 | -0.0402 | -89.0861
-7.5 | -0.6144 | 0.00731 | -0.0406 | -84.0492
-7 | -0.5557 | 0.00707 | -0.0411 | -78.5997
-6.5 | -0.4966 | 0.00687 | -0.0417 | -72.2853
-6 | -0.4375 | 0.00668 | -0.0423 | -65.494
-5.5 | -0.3778 | 0.0065 | -0.043 | -58.1231
-5 | -0.3181 | 0.0063 | -0.0437 | -50.4921
-4.5 | -0.2583 | 0.00615 | -0.0444 | -42
-4 | -0.1984 | 0.00598 | -0.0452 | -33.1773
-3.5 | -0.1385 | 0.00576 | -0.0459 | -24.0451
-3 | -0.0788 | 0.00553 | -0.0467 | -14.2495
-2.5 | -0.0194 | 0.00526 | -0.0475 | -3.6882
-2 | 0.0405 | 0.00501 | -0.0484 | 8.0838
-1.5 | 0.1003 | 0.00483 | -0.0493 | 20.766
-1 | 0.1602 | 0.00459 | -0.0502 | 34.902
-0.5 | 0.2189 | 0.00416 | -0.051 | 52.6202
0 | 0.2798 | 0.00414 | -0.0521 | 67.5845
0.5 | 0.3408 | 0.00414 | -0.0531 | 82.3188
1 | 0.4013 | 0.0042 | -0.0541 | 95.5476
1.5 | 0.4616 | 0.00429 | -0.055 | 107.5991
2 | 0.522 | 0.00439 | -0.056 | 118.9066
2.5 | 0.5825 | 0.00447 | -0.057 | 130.3132
3 | 0.6423 | 0.00461 | -0.0579 | 139.3275
3.5 | 0.7012 | 0.00483 | -0.0587 | 145.176
4 | 0.759 | 0.00512 | -0.0593 | 148.2422
4.5 | 0.8162 | 0.00543 | -0.0599 | 150.3131
5 | 0.8712 | 0.00589 | -0.0601 | 147.9117
5.5 | 0.9235 | 0.00648 | -0.0599 | 142.5154
6 | 0.9761 | 0.00699 | -0.0598 | 139.6423
6.5 | 1.03 | 0.00734 | -0.0598 | 140.327
7 | 1.0837 | 0.00767 | -0.0598 | 141.2907
7.5 | 1.136 | 0.00803 | -0.0596 | 141.4695
8 | 1.1845 | 0.00852 | -0.0587 | 139.0258
8.5 | 1.2312 | 0.00901 | -0.0576 | 136.6482
9 | 1.2734 | 0.00958 | -0.0557 | 132.9228
9.5 | 1.3095 | 0.01011 | -0.0527 | 129.5252
10 | 1.3179 | 0.01096 | -0.0449 | 120.2464
10.5 | 1.3407 | 0.01192 | -0.0406 | 112.4748
11 | 1.365 | 0.01305 | -0.0368 | 104.5977
11.5 | 1.3909 | 0.01429 | -0.0337 | 97.3338
12 | 1.4181 | 0.01557 | -0.0309 | 91.079
12.5 | 1.4426 | 0.01708 | -0.0282 | 84.4614
13 | 1.469 | 0.01858 | -0.0258 | 79.0635
13.5 | 1.4901 | 0.02042 | -0.0232 | 72.9726
14.5 | 1.5594 | 0.02419 | -0.0236 | 64.4647
15 | 1.5939 | 0.02651 | -0.0244 | 60.1245
15.5 | 1.635 | 0.02936 | -0.0273 | 55.688
16 | 1.6759 | 0.0326 | -0.0308 | 51.408
16.5 | 1.6877 | 0.03614 | -0.0294 | 46.6989
17 | 1.7009 | 0.03965 | -0.0283 | 42.8979
17.5 | 1.7145 | 0.04318 | -0.0273 | 39.7059
18 | 1.7268 | 0.04692 | -0.0265 | 36.8031
18.5 | 1.7347 | 0.05106 | -0.0256 | 33.9738
19 | 1.7428 | 0.05529 | -0.0249 | 31.5211
19.5 | 1.7512 | 0.05948 | -0.0244 | 29.4418
20 | 1.7589 | 0.06373 | -0.0239 | 27.5992

## 133. Re 16M Mach 0.25 (1)
BIGFOIL.COM POLAR EXPORT
GA 35-319
GA 35-319 |  |  |  | Cl Max: | 1.713 | at alpha= | 14.5 | deg
JavaFoil+Calcfoil stall+Eppler ext transition |  |  |  | L/D Max: | 125.547 | at alpha= | 6 | deg
Re: | 16000000 |  |  | Cd Min: | 0.00515 | at alpha= | -1 | deg
Mach: | 0.25 |  |  | Cl=0 at alpha= | -2.3438 | deg
|  |  |  | @ Cl=0.1, Cd= | 0.0052622
|  |  |  | @ Cl=0.4, Cd= | 0.0053806
|  |  |  | @ Cl=0.6, Cd= | 0.0059734
alpha (deg) | Cl | Cd | Cm | Cl/Cd
-18 | -0.682 | 0.11415 | -0.013 | -5.973
-17.5 | -0.73 | 0.09952 | -0.015 | -7.339
-17 | -0.784 | 0.07895 | -0.017 | -9.936
-16.5 | -0.84 | 0.05881 | -0.018 | -14.276
-16 | -0.885 | 0.046 | -0.02 | -19.234
-15.5 | -0.923 | 0.03699 | -0.021 | -24.957
-15 | -0.953 | 0.03072 | -0.022 | -31.016
-14.5 | -0.976 | 0.02625 | -0.023 | -37.186
-14 | -0.992 | 0.02277 | -0.024 | -43.557
-13.5 | -0.999 | 0.01985 | -0.025 | -50.347
-13 | -1 | 0.01775 | -0.026 | -56.352
-12.5 | -0.994 | 0.01646 | -0.027 | -60.393
-12 | -0.982 | 0.015 | -0.028 | -65.456
-11.5 | -0.967 | 0.01258 | -0.029 | -76.858
-11 | -0.94 | 0.01226 | -0.03 | -76.687
-10.5 | -0.912 | 0.01135 | -0.031 | -80.351
-10 | -0.878 | 0.01053 | -0.032 | -83.394
-9.5 | -0.84 | 0.00944 | -0.033 | -88.951
-9 | -0.797 | 0.00885 | -0.034 | -89.995
-8.5 | -0.748 | 0.00804 | -0.035 | -93.096
-8 | -0.696 | 0.00767 | -0.036 | -90.768
-7.5 | -0.641 | 0.00754 | -0.037 | -85.028
-7 | -0.584 | 0.00761 | -0.038 | -76.734
-6.5 | -0.525 | 0.0074 | -0.039 | -71.007
-6 | -0.464 | 0.00712 | -0.04 | -65.243
-5.5 | -0.403 | 0.00706 | -0.04 | -57.041
-5 | -0.34 | 0.00694 | -0.041 | -49.019
-4.5 | -0.277 | 0.00678 | -0.042 | -40.844
-4 | -0.213 | 0.00663 | -0.043 | -32.203
-3.5 | -0.149 | 0.00625 | -0.044 | -23.9
-3 | -0.085 | 0.00581 | -0.045 | -14.636
-2.5 | -0.02 | 0.00564 | -0.046 | -3.635
-2 | 0.044 | 0.0054 | -0.047 | 8.21
-1.5 | 0.109 | 0.00524 | -0.048 | 20.839
-1 | 0.174 | 0.00515 | -0.049 | 33.805
-0.5 | 0.239 | 0.00536 | -0.05 | 44.61
0 | 0.306 | 0.00541 | -0.051 | 56.631
0.5 | 0.372 | 0.00526 | -0.052 | 70.675
1 | 0.437 | 0.00554 | -0.053 | 78.877
1.5 | 0.503 | 0.0055 | -0.054 | 91.377
2 | 0.568 | 0.00587 | -0.054 | 96.787
2.5 | 0.633 | 0.00608 | -0.055 | 104.131
3 | 0.695 | 0.00642 | -0.056 | 108.21
3.5 | 0.76 | 0.0064 | -0.057 | 118.605
4 | 0.824 | 0.00717 | -0.058 | 114.999
4.5 | 0.888 | 0.00772 | -0.059 | 115.053
5 | 0.952 | 0.00813 | -0.06 | 117.12
5.5 | 1.015 | 0.00809 | -0.061 | 125.427
6 | 1.078 | 0.00859 | -0.062 | 125.547
6.5 | 1.127 | 0.00961 | -0.062 | 117.254
7 | 1.18 | 0.01028 | -0.063 | 114.753
7.5 | 1.234 | 0.01094 | -0.063 | 112.808
8 | 1.289 | 0.01155 | -0.064 | 111.548
8.5 | 1.342 | 0.01236 | -0.065 | 108.589
9 | 1.392 | 0.01318 | -0.065 | 105.61
9.5 | 1.44 | 0.01403 | -0.066 | 102.639
10 | 1.485 | 0.01519 | -0.067 | 97.769
10.5 | 1.527 | 0.01602 | -0.067 | 95.331
11 | 1.566 | 0.01666 | -0.068 | 93.987
11.5 | 1.599 | 0.01845 | -0.069 | 86.662
12 | 1.63 | 0.01988 | -0.069 | 81.972
12.5 | 1.656 | 0.02119 | -0.07 | 78.159
13 | 1.678 | 0.02233 | -0.071 | 75.154
13.5 | 1.695 | 0.02381 | -0.071 | 71.182
14 | 1.706 | 0.02539 | -0.072 | 67.192
14.5 | 1.713 | 0.02729 | -0.073 | 62.753
15 | 1.712 | 0.02991 | -0.073 | 57.223
15.5 | 1.707 | 0.03101 | -0.074 | 55.053
16 | 1.696 | 0.03324 | -0.074 | 51.018
16.5 | 1.678 | 0.03564 | -0.075 | 47.09
17 | 1.655 | 0.03814 | -0.075 | 43.382
17.5 | 1.625 | 0.04099 | -0.076 | 39.639
18 | 1.589 | 0.04419 | -0.076 | 35.965
18.5 | 1.548 | 0.04705 | -0.077 | 32.905
19 | 1.502 | 0.05059 | -0.077 | 29.685
19.5 | 1.449 | 0.05468 | -0.077 | 26.51

## 134. Re 16M Mach 0.25 (2)
BIGFOIL.COM POLAR EXPORT
GA 35-319
GA 35-319 |  |  |  | Cl Max: | 1.709 | at alpha= | 19.5 | deg
XFOIL ncrit=9 |  |  |  | L/D Max: | 153.739 | at alpha= | 4.5 | deg
Re: | 16000000 |  |  | Cd Min: | 0.07933 | at alpha= | 20 | deg
Mach: | 0.25 |  |  | Cl=0 at alpha= | -2.3441 | deg
|  |  |  | @ Cl=0.1, Cd= | 0.0048651
|  |  |  | @ Cl=0.4, Cd= | 0.0041994
|  |  |  | @ Cl=0.6, Cd= | 0.0044938
alpha (deg) | Cl | Cd | Cm | Cl/Cd
-20 | -1.4679 | 0.05337 | -0.0837 | -27.5042
-19.5 | -1.467 | 0.04761 | -0.0854 | -30.8129
-19 | -1.4655 | 0.04218 | -0.0865 | -34.744
-18.5 | -1.4565 | 0.03771 | -0.0868 | -38.6237
-18 | -1.4498 | 0.03332 | -0.0866 | -43.5114
-17.5 | -1.4399 | 0.02949 | -0.0857 | -48.8267
-17 | -1.4217 | 0.02651 | -0.0844 | -53.6288
-16.5 | -1.4089 | 0.02342 | -0.0823 | -60.158
-16 | -1.3877 | 0.02105 | -0.08 | -65.924
-15.5 | -1.3681 | 0.01881 | -0.0771 | -72.7326
-15 | -1.3489 | 0.01677 | -0.0736 | -80.4353
-14.5 | -1.3236 | 0.01525 | -0.0699 | -86.7934
-14 | -1.2967 | 0.01402 | -0.0659 | -92.4893
-13.5 | -1.2724 | 0.01299 | -0.0608 | -97.9523
-13 | -1.2501 | 0.0123 | -0.0544 | -101.6341
-12.5 | -1.2074 | 0.01157 | -0.0513 | -104.3561
-12 | -1.1587 | 0.01097 | -0.0491 | -105.6244
-11.5 | -1.1059 | 0.01045 | -0.0475 | -105.8278
-11 | -1.0524 | 0.00991 | -0.0461 | -106.1958
-10.5 | -0.9957 | 0.00949 | -0.0451 | -104.921
-10 | -0.9385 | 0.00905 | -0.0444 | -103.7017
-9.5 | -0.8799 | 0.00869 | -0.0439 | -101.2543
-9 | -0.8202 | 0.00837 | -0.0436 | -97.9928
-8.5 | -0.7603 | 0.00803 | -0.0434 | -94.6824
-8 | -0.6998 | 0.00776 | -0.0434 | -90.1804
-7.5 | -0.6385 | 0.00751 | -0.0436 | -85.02
-7 | -0.5773 | 0.00723 | -0.0438 | -79.8479
-6.5 | -0.5157 | 0.00701 | -0.0441 | -73.5663
-6 | -0.4538 | 0.00682 | -0.0445 | -66.5396
-5.5 | -0.3918 | 0.00659 | -0.045 | -59.4537
-5 | -0.3295 | 0.00641 | -0.0456 | -51.4041
-4.5 | -0.2673 | 0.00625 | -0.0463 | -42.768
-4 | -0.205 | 0.00606 | -0.0469 | -33.8284
-3.5 | -0.1427 | 0.00585 | -0.0477 | -24.3932
-3 | -0.0809 | 0.00562 | -0.0484 | -14.395
-2.5 | -0.0193 | 0.00531 | -0.0492 | -3.6347
-2 | 0.0426 | 0.00505 | -0.05 | 8.4356
-1.5 | 0.1047 | 0.00485 | -0.0509 | 21.5876
-1 | 0.1665 | 0.00459 | -0.0518 | 36.2745
-0.5 | 0.2274 | 0.00417 | -0.0527 | 54.5324
0 | 0.2905 | 0.00417 | -0.0537 | 69.6643
0.5 | 0.3539 | 0.00417 | -0.0548 | 84.8681
1 | 0.4167 | 0.00421 | -0.0558 | 98.9786
1.5 | 0.4793 | 0.00431 | -0.0568 | 111.2065
2 | 0.5419 | 0.00442 | -0.0578 | 122.6018
2.5 | 0.6049 | 0.0045 | -0.0588 | 134.4222
3 | 0.6673 | 0.00461 | -0.0597 | 144.7505
3.5 | 0.7282 | 0.00487 | -0.0604 | 149.5277
4 | 0.7879 | 0.00517 | -0.061 | 152.3985
4.5 | 0.8471 | 0.00551 | -0.0614 | 153.7387
5 | 0.9047 | 0.00593 | -0.0616 | 152.5632
5.5 | 0.9574 | 0.0066 | -0.0611 | 145.0606
6 | 1.0108 | 0.00716 | -0.0605 | 141.1732
6.5 | 1.065 | 0.00759 | -0.0601 | 140.3162
7 | 1.1194 | 0.00796 | -0.0596 | 140.6281
7.5 | 1.171 | 0.0084 | -0.0587 | 139.4048
8 | 1.2176 | 0.00894 | -0.0569 | 136.1969
8.5 | 1.2606 | 0.00948 | -0.0544 | 132.9747
9 | 1.2733 | 0.01026 | -0.0467 | 124.1033
9.5 | 1.295 | 0.01124 | -0.0414 | 115.2135
10 | 1.3124 | 0.01269 | -0.0362 | 103.42
10.5 | 1.3379 | 0.01406 | -0.0326 | 95.1565
11 | 1.3614 | 0.01568 | -0.029 | 86.824
11.5 | 1.3872 | 0.01732 | -0.0259 | 80.0924
12 | 1.4116 | 0.01914 | -0.023 | 73.7513
12.5 | 1.4366 | 0.021 | -0.0203 | 68.4095
13 | 1.4607 | 0.02302 | -0.0178 | 63.4535
13.5 | 1.4818 | 0.02531 | -0.0152 | 58.546
14 | 1.504 | 0.02752 | -0.0128 | 54.6512
14.5 | 1.5554 | 0.03043 | -0.017 | 51.114
15 | 1.5896 | 0.03363 | -0.0182 | 47.2673
15.5 | 1.6241 | 0.03752 | -0.0207 | 43.2862
16 | 1.6568 | 0.04194 | -0.0237 | 39.5041
16.5 | 1.6664 | 0.04614 | -0.0223 | 36.1162
17 | 1.68 | 0.05003 | -0.0212 | 33.5799
17.5 | 1.6883 | 0.05449 | -0.0201 | 30.9837
18 | 1.6959 | 0.05908 | -0.0192 | 28.7051
18.5 | 1.7033 | 0.06371 | -0.0184 | 26.7352
19 | 1.7083 | 0.06863 | -0.0177 | 24.8914
19.5 | 1.709 | 0.07382 | -0.017 | 23.1509
20 | 1.7038 | 0.07933 | -0.0159 | 21.4774

## 135. Re 16M Mach 0.50 (1)
BIGFOIL.COM POLAR EXPORT
GA 35-319
GA 35-319 |  |  |  | Cl Max: | 1.539 | at alpha= | 10 | deg
JavaFoil+Calcfoil stall+Eppler ext transition |  |  |  | L/D Max: | 110.619 | at alpha= | 3.5 | deg
Re: | 16000000 |  |  | Cd Min: | 0.00547 | at alpha= | -1 | deg
Mach: | 0.5 |  |  | Cl=0 at alpha= | -2.3425 | deg
|  |  |  | @ Cl=0.1, Cd= | 0.0057119
|  |  |  | @ Cl=0.4, Cd= | 0.0056794
|  |  |  | @ Cl=0.6, Cd= | 0.006208
alpha (deg) | Cl | Cd | Cm | Cl/Cd
-20 | -1.022 | 0.19052 | -0.012 | -5.362
-19.5 | -0.993 | 0.17323 | -0.012 | -5.732
-19 | -0.963 | 0.1741 | -0.013 | -5.532
-18.5 | -0.934 | 0.16673 | -0.013 | -5.601
-18 | -0.905 | 0.16083 | -0.013 | -5.625
-17.5 | -0.881 | 0.1448 | -0.014 | -6.081
-17 | -0.856 | 0.12951 | -0.015 | -6.609
-16.5 | -0.843 | 0.10204 | -0.018 | -8.263
-16 | -0.813 | 0.09857 | -0.018 | -8.243
-15.5 | -0.778 | 0.09746 | -0.018 | -7.986
-15 | -0.748 | 0.0937 | -0.018 | -7.981
-14.5 | -0.711 | 0.09574 | -0.018 | -7.428
-14 | -0.678 | 0.09586 | -0.017 | -7.069
-13.5 | -0.647 | 0.0938 | -0.016 | -6.893
-13 | -0.621 | 0.09033 | -0.018 | -6.876
-12.5 | -0.594 | 0.0828 | -0.019 | -7.174
-12 | -0.568 | 0.07454 | -0.021 | -7.616
-11.5 | -0.595 | 0.03216 | -0.03 | -18.517
-11 | -0.581 | 0.02246 | -0.032 | -25.877
-10.5 | -0.556 | 0.01809 | -0.034 | -30.701
-10 | -0.517 | 0.0201 | -0.034 | -25.71
-9.5 | -0.425 | 0.05412 | -0.025 | -7.853
-9 | -0.669 | 0.01538 | -0.037 | -43.53
-8.5 | -0.72 | 0.01239 | -0.038 | -58.126
-8 | -0.71 | 0.01047 | -0.04 | -67.869
-7.5 | -0.676 | 0.01017 | -0.041 | -66.478
-7 | -0.629 | 0.00889 | -0.042 | -70.793
-6.5 | -0.574 | 0.00855 | -0.043 | -67.096
-6 | -0.512 | 0.00781 | -0.044 | -65.476
-5.5 | -0.446 | 0.00747 | -0.045 | -59.679
-5 | -0.378 | 0.00751 | -0.046 | -50.253
-4.5 | -0.308 | 0.00685 | -0.047 | -44.959
-4 | -0.238 | 0.00729 | -0.048 | -32.629
-3.5 | -0.167 | 0.00693 | -0.049 | -24.053
-3 | -0.095 | 0.00647 | -0.05 | -14.666
-2.5 | -0.023 | 0.00624 | -0.051 | -3.667
-2 | 0.05 | 0.00583 | -0.052 | 8.509
-1.5 | 0.122 | 0.00566 | -0.054 | 21.576
-1 | 0.195 | 0.00547 | -0.055 | 35.573
-0.5 | 0.267 | 0.00568 | -0.056 | 47.036
0 | 0.343 | 0.00582 | -0.057 | 58.9
0.5 | 0.416 | 0.00564 | -0.058 | 73.782
1 | 0.489 | 0.00601 | -0.059 | 81.292
1.5 | 0.562 | 0.00626 | -0.06 | 89.822
2 | 0.635 | 0.00616 | -0.061 | 103.156
2.5 | 0.708 | 0.00681 | -0.062 | 104.053
3 | 0.775 | 0.00728 | -0.063 | 106.558
3.5 | 0.847 | 0.00766 | -0.064 | 110.619
4 | 0.906 | 0.00844 | -0.064 | 107.324
4.5 | 0.969 | 0.00938 | -0.065 | 103.341
5 | 1.035 | 0.01008 | -0.065 | 102.655
5.5 | 1.1 | 0.01079 | -0.066 | 101.956
6 | 1.164 | 0.01161 | -0.067 | 100.225
6.5 | 1.226 | 0.01256 | -0.068 | 97.669
7 | 1.286 | 0.01353 | -0.069 | 95.096
7.5 | 1.343 | 0.0145 | -0.069 | 92.633
8 | 1.397 | 0.01574 | -0.07 | 88.755
8.5 | 1.446 | 0.01761 | -0.071 | 82.077
9 | 1.491 | 0.01898 | -0.072 | 78.531
9.5 | 1.523 | 0.02024 | -0.072 | 75.243
10 | 1.539 | 0.02292 | -0.073 | 67.144
10.5 | 1.535 | 0.02511 | -0.074 | 61.144
11 | 1.494 | 0.02775 | -0.074 | 53.826
11.5 | 1.355 | 0.03138 | -0.075 | 43.169
12 | 0.96 | 0.03622 | -0.075 | 26.498
12.5 | 0.988 | 0.03988 | -0.076 | 24.773
13 | 1.018 | 0.04178 | -0.076 | 24.375
13.5 | 1.044 | 0.04732 | -0.077 | 22.059
14 | 1.061 | 0.0577 | -0.076 | 18.386
14.5 | 1.099 | 0.05444 | -0.077 | 20.185
15 | 1.127 | 0.05856 | -0.078 | 19.24

## 136. Re 16M Mach 0.50 (2)
BIGFOIL.COM POLAR EXPORT
GA 35-319
GA 35-319 |  |  |  | Cl Max: | 1.5878 | at alpha= | 15 | deg
XFOIL ncrit=9 |  |  |  | L/D Max: | 172.313 | at alpha= | 4 | deg
Re: | 16000000 |  |  | Cd Min: | 0.06847 | at alpha= | 15 | deg
Mach: | 0.5 |  |  | Cl=0 at alpha= | -99 | deg
|  |  |  | @ Cl=0.1, Cd= | 0.00431
|  |  |  | @ Cl=0.4, Cd= | 0.0043343
|  |  |  | @ Cl=0.6, Cd= | 0.0044919
alpha (deg) | Cl | Cd | Cm | Cl/Cd
0 | 0.3405 | 0.00431 | -0.0613 | 79.0023
0.5 | 0.4139 | 0.00434 | -0.0624 | 95.3687
1 | 0.4878 | 0.00436 | -0.0636 | 111.8807
1.5 | 0.5615 | 0.00445 | -0.0647 | 126.1798
2 | 0.6351 | 0.00453 | -0.0658 | 140.1987
2.5 | 0.7081 | 0.0047 | -0.0667 | 150.6596
3 | 0.7814 | 0.00483 | -0.0676 | 161.7805
3.5 | 0.854 | 0.00502 | -0.0682 | 170.1195
4 | 0.9236 | 0.00536 | -0.0683 | 172.3134
4.5 | 0.9899 | 0.00584 | -0.0678 | 169.5034
6 | 1.1499 | 0.00811 | -0.0596 | 141.7879
6.5 | 1.1659 | 0.00902 | -0.0505 | 129.2572
7 | 1.1798 | 0.01058 | -0.0427 | 111.5123
7.5 | 1.2059 | 0.01225 | -0.0373 | 98.4408
8 | 1.231 | 0.01419 | -0.0323 | 86.7512
8.5 | 1.2542 | 0.01638 | -0.0274 | 76.569
9 | 1.2743 | 0.01885 | -0.0225 | 67.6021
9.5 | 1.2868 | 0.02186 | -0.0176 | 58.8655
10 | 1.3058 | 0.02478 | -0.0135 | 52.6957
10.5 | 1.3119 | 0.02867 | -0.0093 | 45.7586
11 | 1.3316 | 0.03202 | -0.0061 | 41.5865
11.5 | 1.3551 | 0.03538 | -0.0034 | 38.3013
12 | 1.3814 | 0.03872 | -0.001 | 35.6767
12.5 | 1.4052 | 0.04239 | 0.0012 | 33.1493
13 | 1.4309 | 0.04609 | 0.0032 | 31.0458
13.5 | 1.4531 | 0.05023 | 0.005 | 28.9289
14 | 1.4784 | 0.05419 | 0.0066 | 27.2818
14.5 | 1.5331 | 0.06005 | 0.001 | 25.5304
15 | 1.5878 | 0.06847 | -0.0086 | 23.1897

## 137. Re 18M Mach 0.00 (1)
BIGFOIL.COM POLAR EXPORT
GA 35-319
GA 35-319 |  |  |  | Cl Max: | 1.807 | at alpha= | 17 | deg
JavaFoil+Calcfoil stall+Eppler ext transition |  |  |  | L/D Max: | 130.918 | at alpha= | 7.5 | deg
Re: | 18000000 |  |  | Cd Min: | 0.00513 | at alpha= | -0.5 | deg
Mach: | 0 |  |  | Cl=0 at alpha= | -2.3413 | deg
|  |  |  | @ Cl=0.1, Cd= | 0.0052343
|  |  |  | @ Cl=0.4, Cd= | 0.0053546
|  |  |  | @ Cl=0.6, Cd= | 0.0059949
alpha (deg) | Cl | Cd | Cm | Cl/Cd
-20 | -1.024 | 0.06551 | -0.014 | -15.625
-19.5 | -1.043 | 0.05866 | -0.015 | -17.773
-19 | -1.061 | 0.05183 | -0.016 | -20.467
-18.5 | -1.078 | 0.04569 | -0.016 | -23.591
-18 | -1.089 | 0.04247 | -0.017 | -25.646
-17.5 | -1.102 | 0.03739 | -0.018 | -29.475
-17 | -1.113 | 0.03278 | -0.019 | -33.941
-16.5 | -1.119 | 0.02914 | -0.02 | -38.415
-16 | -1.125 | 0.0252 | -0.021 | -44.66
-15.5 | -1.125 | 0.02234 | -0.021 | -50.384
-15 | -1.121 | 0.02046 | -0.022 | -54.806
-14.5 | -1.114 | 0.01859 | -0.023 | -59.923
-14 | -1.102 | 0.01676 | -0.024 | -65.771
-13.5 | -1.087 | 0.01541 | -0.025 | -70.537
-13 | -1.068 | 0.01449 | -0.026 | -73.692
-12.5 | -1.045 | 0.01303 | -0.027 | -80.185
-12 | -1.02 | 0.01167 | -0.028 | -87.39
-11.5 | -0.987 | 0.01139 | -0.028 | -86.668
-11 | -0.955 | 0.0102 | -0.029 | -93.659
-10.5 | -0.918 | 0.00997 | -0.03 | -92.074
-10 | -0.878 | 0.00904 | -0.031 | -97.158
-9.5 | -0.833 | 0.00826 | -0.032 | -100.823
-9 | -0.784 | 0.00792 | -0.033 | -98.965
-8.5 | -0.733 | 0.00761 | -0.034 | -96.39
-8 | -0.68 | 0.00729 | -0.035 | -93.304
-7.5 | -0.625 | 0.00791 | -0.036 | -79.057
-7 | -0.569 | 0.00725 | -0.037 | -78.466
-6.5 | -0.51 | 0.00711 | -0.037 | -71.802
-6 | -0.451 | 0.00681 | -0.038 | -66.27
-5.5 | -0.391 | 0.00683 | -0.039 | -57.262
-5 | -0.33 | 0.00664 | -0.04 | -49.734
-4.5 | -0.269 | 0.00655 | -0.041 | -41.015
-4 | -0.207 | 0.00632 | -0.042 | -32.744
-3.5 | -0.145 | 0.00602 | -0.043 | -24.059
-3 | -0.082 | 0.00569 | -0.044 | -14.493
-2.5 | -0.02 | 0.00552 | -0.045 | -3.594
-2 | 0.043 | 0.00537 | -0.045 | 8.004
-1.5 | 0.106 | 0.00522 | -0.046 | 20.294
-1 | 0.169 | 0.00532 | -0.047 | 31.719
-0.5 | 0.232 | 0.00513 | -0.048 | 45.166
0 | 0.297 | 0.00514 | -0.049 | 57.683
0.5 | 0.36 | 0.00538 | -0.05 | 66.885
1 | 0.423 | 0.00534 | -0.051 | 79.254
1.5 | 0.487 | 0.00544 | -0.052 | 89.44
2 | 0.55 | 0.00586 | -0.053 | 93.879
2.5 | 0.613 | 0.00603 | -0.054 | 101.647
3 | 0.673 | 0.00599 | -0.055 | 112.434
3.5 | 0.736 | 0.00633 | -0.055 | 116.215
4 | 0.798 | 0.00706 | -0.056 | 113.008
4.5 | 0.86 | 0.00745 | -0.057 | 115.562
5 | 0.922 | 0.00776 | -0.058 | 118.865
5.5 | 0.984 | 0.00774 | -0.059 | 127.175
6 | 1.045 | 0.00812 | -0.06 | 128.763
6.5 | 1.106 | 0.00854 | -0.061 | 129.425
7 | 1.166 | 0.00898 | -0.062 | 129.733
7.5 | 1.224 | 0.00935 | -0.063 | 130.918
8 | 1.262 | 0.01045 | -0.063 | 120.81
8.5 | 1.311 | 0.01122 | -0.063 | 116.86
9 | 1.361 | 0.01187 | -0.064 | 114.735
9.5 | 1.41 | 0.01254 | -0.064 | 112.495
10 | 1.457 | 0.01324 | -0.065 | 109.994
10.5 | 1.501 | 0.01423 | -0.066 | 105.458
11 | 1.541 | 0.01557 | -0.066 | 99.013
11.5 | 1.581 | 0.01643 | -0.067 | 96.192
12 | 1.617 | 0.01718 | -0.068 | 94.145
12.5 | 1.651 | 0.01833 | -0.068 | 90.046
13 | 1.681 | 0.01943 | -0.069 | 86.544
13.5 | 1.709 | 0.02036 | -0.07 | 83.963
14 | 1.733 | 0.02159 | -0.07 | 80.277
14.5 | 1.754 | 0.02286 | -0.071 | 76.742
15 | 1.771 | 0.02435 | -0.071 | 72.761
15.5 | 1.785 | 0.02594 | -0.072 | 68.823
16 | 1.796 | 0.02747 | -0.073 | 65.387
16.5 | 1.803 | 0.02908 | -0.073 | 62.008
17 | 1.807 | 0.03097 | -0.074 | 58.343
17.5 | 1.807 | 0.03284 | -0.074 | 55.038
18 | 1.805 | 0.03465 | -0.075 | 52.1
18.5 | 1.799 | 0.03686 | -0.075 | 48.82
19 | 1.79 | 0.03936 | -0.076 | 45.474
19.5 | 1.778 | 0.04178 | -0.076 | 42.556
20 | 1.763 | 0.04432 | -0.077 | 39.787

## 138. Re 18M Mach 0.00 (2)
BIGFOIL.COM POLAR EXPORT
GA 35-319
GA 35-319 |  |  |  | Cl Max: | 1.7808 | at alpha= | 20 | deg
XFOIL ncrit=9 |  |  |  | L/D Max: | 148.08 | at alpha= | 4.5 | deg
Re: | 18000000 |  |  | Cd Min: | 0.05984 | at alpha= | 20 | deg
Mach: | 0 |  |  | Cl=0 at alpha= | -2.3381 | deg
|  |  |  | @ Cl=0.1, Cd= | 0.0048097
|  |  |  | @ Cl=0.4, Cd= | 0.0042121
|  |  |  | @ Cl=0.6, Cd= | 0.004498
alpha (deg) | Cl | Cd | Cm | Cl/Cd
-20 | -1.5627 | 0.03123 | -0.0726 | -50.0384
-19.5 | -1.5477 | 0.02838 | -0.072 | -54.5349
-19 | -1.5352 | 0.02552 | -0.0709 | -60.1567
-18.5 | -1.5176 | 0.02321 | -0.0695 | -65.3856
-18 | -1.5028 | 0.02086 | -0.0676 | -72.0422
-17.5 | -1.4881 | 0.01873 | -0.0652 | -79.4501
-17 | -1.462 | 0.01734 | -0.0631 | -84.3137
-16.5 | -1.4431 | 0.01579 | -0.06 | -91.3933
-16 | -1.4179 | 0.01466 | -0.057 | -96.719
-15.5 | -1.3941 | 0.01369 | -0.0534 | -101.8335
-15 | -1.3748 | 0.0129 | -0.0483 | -106.5736
-14.5 | -1.3464 | 0.01234 | -0.0441 | -109.1086
-14 | -1.3052 | 0.01174 | -0.0422 | -111.1755
-13.5 | -1.2609 | 0.01118 | -0.0407 | -112.7818
-13 | -1.2127 | 0.01071 | -0.0398 | -113.2306
-12.5 | -1.1628 | 0.01028 | -0.0391 | -113.1128
-12 | -1.1125 | 0.00982 | -0.0385 | -113.2892
-11.5 | -1.0598 | 0.00943 | -0.0382 | -112.386
-11 | -1.0062 | 0.00908 | -0.0381 | -110.815
-10.5 | -0.952 | 0.0087 | -0.038 | -109.4253
-10 | -0.8965 | 0.00841 | -0.0382 | -106.5993
-9.5 | -0.8402 | 0.00815 | -0.0384 | -103.092
-9 | -0.7838 | 0.00784 | -0.0387 | -99.9745
-8.5 | -0.7267 | 0.00759 | -0.039 | -95.7444
-8 | -0.669 | 0.00737 | -0.0395 | -90.7734
-7.5 | -0.6109 | 0.00714 | -0.04 | -85.5602
-7 | -0.5527 | 0.00691 | -0.0405 | -79.9855
-6.5 | -0.494 | 0.00673 | -0.0412 | -73.4027
-6 | -0.4351 | 0.00655 | -0.0418 | -66.4275
-5.5 | -0.3759 | 0.00636 | -0.0425 | -59.1038
-5 | -0.3166 | 0.00618 | -0.0433 | -51.2298
-4.5 | -0.2571 | 0.00604 | -0.044 | -42.5662
-4 | -0.1975 | 0.00587 | -0.0448 | -33.6457
-3.5 | -0.1379 | 0.00567 | -0.0456 | -24.321
-3 | -0.0786 | 0.00548 | -0.0464 | -14.3431
-2.5 | -0.0192 | 0.00521 | -0.0472 | -3.6852
-2 | 0.0401 | 0.00501 | -0.0481 | 8.004
-1.5 | 0.0999 | 0.00481 | -0.049 | 20.7692
-1 | 0.1592 | 0.00462 | -0.0499 | 34.4589
-0.5 | 0.2178 | 0.00417 | -0.0508 | 52.2302
0 | 0.2779 | 0.00411 | -0.0518 | 67.6156
0.5 | 0.3384 | 0.00413 | -0.0528 | 81.937
1 | 0.3984 | 0.00421 | -0.0537 | 94.6318
1.5 | 0.4583 | 0.00429 | -0.0547 | 106.8298
2 | 0.5186 | 0.00432 | -0.0557 | 120.0463
2.5 | 0.5786 | 0.00444 | -0.0567 | 130.3153
3 | 0.6376 | 0.0046 | -0.0575 | 138.6087
3.5 | 0.6956 | 0.00488 | -0.0583 | 142.541
4.5 | 0.81 | 0.00547 | -0.0595 | 148.0804
5 | 0.864 | 0.00596 | -0.0597 | 144.9664
5.5 | 0.9168 | 0.0065 | -0.0596 | 141.0462
6 | 0.9703 | 0.00693 | -0.0597 | 140.0144
6.5 | 1.0249 | 0.00722 | -0.0599 | 141.9529
7 | 1.0781 | 0.00756 | -0.06 | 142.6058
7.5 | 1.1296 | 0.00795 | -0.0597 | 142.0881
8 | 1.1801 | 0.00834 | -0.0593 | 141.4988
8.5 | 1.2264 | 0.00886 | -0.0582 | 138.4199
9 | 1.27 | 0.0094 | -0.0567 | 135.1064
9.5 | 1.3104 | 0.00993 | -0.0546 | 131.9637
10 | 1.3262 | 0.0106 | -0.048 | 125.1132
10.5 | 1.3474 | 0.01143 | -0.0431 | 117.8828
11 | 1.3727 | 0.01239 | -0.0394 | 110.791
11.5 | 1.4003 | 0.01343 | -0.0363 | 104.2666
12 | 1.4266 | 0.01464 | -0.0334 | 97.4454
12.5 | 1.4534 | 0.01594 | -0.0308 | 91.1794
13 | 1.479 | 0.01738 | -0.0283 | 85.0978
13.5 | 1.5026 | 0.019 | -0.0258 | 79.0842
14 | 1.5268 | 0.02063 | -0.0235 | 74.0087
14.5 | 1.5446 | 0.02256 | -0.0207 | 68.4663
15 | 1.591 | 0.02463 | -0.0238 | 64.596
15.5 | 1.6229 | 0.02727 | -0.0248 | 59.5123
16 | 1.6646 | 0.03026 | -0.0284 | 55.0099
16.5 | 1.6996 | 0.03386 | -0.0316 | 50.1949
17 | 1.7147 | 0.03709 | -0.0305 | 46.2308
17.5 | 1.7323 | 0.04013 | -0.0296 | 43.1672
18 | 1.7453 | 0.04367 | -0.0287 | 39.9657
18.5 | 1.7546 | 0.04761 | -0.0278 | 36.8536
19 | 1.7647 | 0.05151 | -0.0272 | 34.2594
19.5 | 1.7741 | 0.05557 | -0.0267 | 31.9255
20 | 1.7808 | 0.05984 | -0.0261 | 29.7594

## 139. Re 18M Mach 0.10 (1)
BIGFOIL.COM POLAR EXPORT
GA 35-319
GA 35-319 |  |  |  | Cl Max: | 1.791 | at alpha= | 17 | deg
JavaFoil+Calcfoil stall+Eppler ext transition |  |  |  | L/D Max: | 129.956 | at alpha= | 7 | deg
Re: | 18000000 |  |  | Cd Min: | 0.00515 | at alpha= | -0.5 | deg
Mach: | 0.1 |  |  | Cl=0 at alpha= | -2.3413 | deg
|  |  |  | @ Cl=0.1, Cd= | 0.0052543
|  |  |  | @ Cl=0.4, Cd= | 0.0053566
|  |  |  | @ Cl=0.6, Cd= | 0.0060141
alpha (deg) | Cl | Cd | Cm | Cl/Cd
-20 | -0.963 | 0.07587 | -0.014 | -12.698
-19.5 | -0.991 | 0.06448 | -0.015 | -15.364
-19 | -1.012 | 0.05698 | -0.015 | -17.769
-18.5 | -1.033 | 0.05011 | -0.016 | -20.619
-18 | -1.048 | 0.04651 | -0.017 | -22.539
-17.5 | -1.066 | 0.04056 | -0.018 | -26.267
-17 | -1.08 | 0.03552 | -0.019 | -30.403
-16.5 | -1.091 | 0.03102 | -0.02 | -35.184
-16 | -1.099 | 0.02725 | -0.021 | -40.321
-15.5 | -1.105 | 0.02351 | -0.021 | -46.989
-15 | -1.104 | 0.02141 | -0.022 | -51.559
-14.5 | -1.1 | 0.01925 | -0.023 | -57.131
-14 | -1.091 | 0.01727 | -0.024 | -63.172
-13.5 | -1.078 | 0.01585 | -0.025 | -68.021
-13 | -1.061 | 0.01485 | -0.026 | -71.418
-12.5 | -1.039 | 0.01346 | -0.027 | -77.229
-12 | -1.016 | 0.01204 | -0.028 | -84.372
-11.5 | -0.985 | 0.0116 | -0.029 | -84.938
-11 | -0.953 | 0.01079 | -0.03 | -88.303
-10.5 | -0.918 | 0.01011 | -0.031 | -90.889
-10 | -0.879 | 0.00914 | -0.031 | -96.136
-9.5 | -0.835 | 0.00835 | -0.032 | -99.954
-9 | -0.787 | 0.00793 | -0.033 | -99.22
-8.5 | -0.736 | 0.00757 | -0.034 | -97.243
-8 | -0.683 | 0.00737 | -0.035 | -92.658
-7.5 | -0.628 | 0.00765 | -0.036 | -82.043
-7 | -0.571 | 0.00731 | -0.037 | -78.16
-6.5 | -0.513 | 0.00708 | -0.038 | -72.446
-6 | -0.453 | 0.0069 | -0.038 | -65.629
-5.5 | -0.393 | 0.00691 | -0.039 | -56.816
-5 | -0.332 | 0.00673 | -0.04 | -49.311
-4.5 | -0.27 | 0.00658 | -0.041 | -41.029
-4 | -0.208 | 0.00626 | -0.042 | -33.197
-3.5 | -0.146 | 0.00605 | -0.043 | -24.034
-3 | -0.083 | 0.00567 | -0.044 | -14.62
-2.5 | -0.02 | 0.0055 | -0.045 | -3.629
-2 | 0.043 | 0.00539 | -0.046 | 8.003
-1.5 | 0.106 | 0.00524 | -0.047 | 20.301
-1 | 0.17 | 0.00529 | -0.048 | 32.031
-0.5 | 0.233 | 0.00515 | -0.048 | 45.185
0 | 0.298 | 0.00517 | -0.049 | 57.683
0.5 | 0.362 | 0.00541 | -0.05 | 66.903
1 | 0.426 | 0.00532 | -0.051 | 79.98
1.5 | 0.489 | 0.00546 | -0.052 | 89.513
2 | 0.553 | 0.00585 | -0.053 | 94.545
2.5 | 0.616 | 0.00607 | -0.054 | 101.604
3 | 0.677 | 0.00602 | -0.055 | 112.439
3.5 | 0.739 | 0.00633 | -0.056 | 116.881
4 | 0.802 | 0.00707 | -0.057 | 113.448
4.5 | 0.865 | 0.0075 | -0.058 | 115.227
5 | 0.927 | 0.00781 | -0.058 | 118.615
5.5 | 0.989 | 0.00775 | -0.059 | 127.629
6 | 1.05 | 0.00814 | -0.06 | 129.038
6.5 | 1.111 | 0.00862 | -0.061 | 128.902
7 | 1.171 | 0.00901 | -0.062 | 129.956
7.5 | 1.216 | 0.01 | -0.062 | 121.629
8 | 1.265 | 0.01061 | -0.063 | 119.215
8.5 | 1.316 | 0.01137 | -0.063 | 115.736
9 | 1.367 | 0.01201 | -0.064 | 113.802
9.5 | 1.415 | 0.01272 | -0.065 | 111.23
10 | 1.461 | 0.01343 | -0.065 | 108.843
10.5 | 1.506 | 0.01444 | -0.066 | 104.275
11 | 1.547 | 0.01522 | -0.067 | 101.622
11.5 | 1.584 | 0.0167 | -0.067 | 94.889
12 | 1.62 | 0.01747 | -0.068 | 92.736
12.5 | 1.653 | 0.01866 | -0.069 | 88.579
13 | 1.683 | 0.01978 | -0.069 | 85.045
13.5 | 1.709 | 0.02074 | -0.07 | 82.404
14 | 1.731 | 0.02203 | -0.071 | 78.579
14.5 | 1.751 | 0.02335 | -0.071 | 74.979
15 | 1.766 | 0.0249 | -0.072 | 70.933
15.5 | 1.778 | 0.02667 | -0.072 | 66.646
16 | 1.786 | 0.02811 | -0.073 | 63.535
16.5 | 1.79 | 0.02995 | -0.073 | 59.788
17 | 1.791 | 0.03191 | -0.074 | 56.142
17.5 | 1.789 | 0.03373 | -0.075 | 53.023
18 | 1.782 | 0.03595 | -0.075 | 49.573
18.5 | 1.773 | 0.03788 | -0.076 | 46.803
19 | 1.76 | 0.04054 | -0.076 | 43.408
19.5 | 1.744 | 0.04315 | -0.076 | 40.417
20 | 1.725 | 0.04597 | -0.077 | 37.521

## 140. Re 18M Mach 0.10 (2)
BIGFOIL.COM POLAR EXPORT
GA 35-319
GA 35-319 |  |  |  | Cl Max: | 1.6391 | at alpha= | 15 | deg
XFOIL ncrit=9 |  |  |  | L/D Max: | 148.814 | at alpha= | 4.5 | deg
Re: | 18000000 |  |  | Cd Min: | 0.0339 | at alpha= | -20 | deg
Mach: | 0.1 |  |  | Cl=0 at alpha= | -2.3392 | deg
|  |  |  | @ Cl=0.1, Cd= | 0.0048222
|  |  |  | @ Cl=0.4, Cd= | 0.0042084
|  |  |  | @ Cl=0.6, Cd= | 0.0044868
alpha (deg) | Cl | Cd | Cm | Cl/Cd
-20 | -1.5531 | 0.0339 | -0.0752 | -45.8142
-19.5 | -1.5404 | 0.03059 | -0.0749 | -50.3563
-19 | -1.5262 | 0.02763 | -0.0741 | -55.2371
-18.5 | -1.5115 | 0.02491 | -0.0729 | -60.6784
-18 | -1.4967 | 0.02238 | -0.0712 | -66.8767
-17.5 | -1.4816 | 0.02009 | -0.069 | -73.7481
-17 | -1.4578 | 0.01842 | -0.0669 | -79.1422
-16.5 | -1.4409 | 0.0166 | -0.0638 | -86.8012
-16 | -1.4156 | 0.01532 | -0.0609 | -92.4021
-15.5 | -1.3924 | 0.01417 | -0.0573 | -98.2639
-15 | -1.369 | 0.01325 | -0.0531 | -103.3208
-14.5 | -1.3511 | 0.01261 | -0.0471 | -107.1451
-14 | -1.3112 | 0.01201 | -0.0447 | -109.1757
-13.5 | -1.2683 | 0.01141 | -0.0428 | -111.1569
-13 | -1.2212 | 0.01088 | -0.0416 | -112.2426
-12.5 | -1.171 | 0.01044 | -0.0407 | -112.1648
-12 | -1.1203 | 0.00997 | -0.0399 | -112.3671
-11.5 | -1.0679 | 0.00953 | -0.0394 | -112.0567
-11 | -1.0137 | 0.00918 | -0.0392 | -110.4248
-10.5 | -0.9592 | 0.00879 | -0.039 | -109.124
-10 | -0.9033 | 0.00847 | -0.039 | -106.647
-9.5 | -0.8466 | 0.00821 | -0.0391 | -103.1181
-9 | -0.7896 | 0.0079 | -0.0393 | -99.9494
-8.5 | -0.7321 | 0.00763 | -0.0396 | -95.9502
-8 | -0.6739 | 0.00741 | -0.04 | -90.9447
-7.5 | -0.6153 | 0.00718 | -0.0405 | -85.6964
-7 | -0.5566 | 0.00694 | -0.041 | -80.2017
-6.5 | -0.4975 | 0.00676 | -0.0416 | -73.5947
-6 | -0.4381 | 0.00657 | -0.0422 | -66.6819
-5.5 | -0.3784 | 0.00637 | -0.0429 | -59.4035
-5 | -0.3186 | 0.0062 | -0.0436 | -51.3871
-4.5 | -0.2587 | 0.00606 | -0.0444 | -42.6898
-4 | -0.1987 | 0.00588 | -0.0451 | -33.7925
-3.5 | -0.1386 | 0.00568 | -0.0459 | -24.4014
-3 | -0.0789 | 0.00549 | -0.0467 | -14.3716
-2.5 | -0.0192 | 0.00522 | -0.0475 | -3.6782
-2 | 0.0405 | 0.00501 | -0.0484 | 8.0838
-1.5 | 0.1007 | 0.00482 | -0.0493 | 20.8921
0 | 0.2798 | 0.00411 | -0.0521 | 68.0779
0.5 | 0.3408 | 0.00413 | -0.0531 | 82.5182
1 | 0.4012 | 0.00421 | -0.0541 | 95.2969
1.5 | 0.4615 | 0.00429 | -0.055 | 107.5758
2 | 0.5222 | 0.00433 | -0.056 | 120.6005
2.5 | 0.5826 | 0.00444 | -0.057 | 131.2162
3 | 0.6421 | 0.0046 | -0.0579 | 139.587
3.5 | 0.7005 | 0.00488 | -0.0586 | 143.5451
4 | 0.7582 | 0.00517 | -0.0592 | 146.6538
4.5 | 0.8155 | 0.00548 | -0.0598 | 148.8139
5 | 0.8699 | 0.00597 | -0.0599 | 145.7119
5.5 | 0.9229 | 0.00653 | -0.0598 | 141.3323
6 | 0.9765 | 0.00697 | -0.0598 | 140.1004
6.5 | 1.0314 | 0.00726 | -0.06 | 142.0661
7 | 1.0847 | 0.00761 | -0.06 | 142.5361
7.5 | 1.1363 | 0.00801 | -0.0596 | 141.8602
8 | 1.1868 | 0.00841 | -0.0591 | 141.1177
8.5 | 1.2328 | 0.00894 | -0.0578 | 137.8971
9 | 1.2753 | 0.0095 | -0.056 | 134.2421
9.5 | 1.3141 | 0.01004 | -0.0535 | 130.8865
10 | 1.3229 | 0.01083 | -0.0457 | 122.1514
10.5 | 1.346 | 0.01174 | -0.0412 | 114.6508
11 | 1.372 | 0.01277 | -0.0377 | 107.4393
11.5 | 1.3997 | 0.01389 | -0.0347 | 100.7703
12 | 1.4259 | 0.01519 | -0.0318 | 93.871
12.5 | 1.4539 | 0.0165 | -0.0293 | 88.1152
13 | 1.4787 | 0.01805 | -0.0267 | 81.9224
13.5 | 1.5017 | 0.01977 | -0.0242 | 75.9585
14 | 1.5258 | 0.02149 | -0.0219 | 71.0005
14.5 | 1.5421 | 0.02355 | -0.019 | 65.482
15 | 1.6391 | 0.02613 | -0.0323 | 62.7287

## 141. Re 18M Mach 0.25 (1)
BIGFOIL.COM POLAR EXPORT
GA 35-319
GA 35-319 |  |  |  | Cl Max: | 1.714 | at alpha= | 14.5 | deg
JavaFoil+Calcfoil stall+Eppler ext transition |  |  |  | L/D Max: | 127.359 | at alpha= | 6.5 | deg
Re: | 18000000 |  |  | Cd Min: | 0.00518 | at alpha= | -1 | deg
Mach: | 0.25 |  |  | Cl=0 at alpha= | -2.3438 | deg
|  |  |  | @ Cl=0.1, Cd= | 0.0053222
|  |  |  | @ Cl=0.4, Cd= | 0.0054526
|  |  |  | @ Cl=0.6, Cd= | 0.0060731
alpha (deg) | Cl | Cd | Cm | Cl/Cd
-18 | -0.685 | 0.11025 | -0.014 | -6.211
-17.5 | -0.735 | 0.09411 | -0.015 | -7.814
-17 | -0.791 | 0.07312 | -0.017 | -10.818
-16.5 | -0.843 | 0.05587 | -0.019 | -15.093
-16 | -0.888 | 0.04351 | -0.02 | -20.413
-15.5 | -0.928 | 0.0344 | -0.021 | -26.972
-15 | -0.955 | 0.02981 | -0.022 | -32.051
-14.5 | -0.977 | 0.02566 | -0.023 | -38.083
-14 | -0.993 | 0.02184 | -0.024 | -45.477
-13.5 | -1.001 | 0.01923 | -0.025 | -52.062
-13 | -1.002 | 0.01756 | -0.026 | -57.071
-12.5 | -0.995 | 0.01617 | -0.027 | -61.554
-12 | -0.984 | 0.01455 | -0.028 | -67.589
-11.5 | -0.966 | 0.01287 | -0.029 | -75.061
-11 | -0.941 | 0.01195 | -0.03 | -78.727
-10.5 | -0.914 | 0.01107 | -0.031 | -82.549
-10 | -0.879 | 0.00984 | -0.032 | -89.354
-9.5 | -0.841 | 0.00924 | -0.033 | -91.034
-9 | -0.798 | 0.00824 | -0.034 | -96.801
-8.5 | -0.748 | 0.00787 | -0.035 | -95.134
-8 | -0.696 | 0.00753 | -0.036 | -92.469
-7.5 | -0.641 | 0.00752 | -0.037 | -85.298
-7 | -0.584 | 0.00713 | -0.038 | -81.92
-6.5 | -0.525 | 0.00694 | -0.039 | -75.707
-6 | -0.465 | 0.00704 | -0.04 | -65.98
-5.5 | -0.403 | 0.00696 | -0.04 | -57.913
-5 | -0.34 | 0.00679 | -0.041 | -50.098
-4.5 | -0.277 | 0.00669 | -0.042 | -41.398
-4 | -0.213 | 0.00675 | -0.043 | -31.601
-3.5 | -0.149 | 0.00615 | -0.044 | -24.279
-3 | -0.085 | 0.00575 | -0.045 | -14.785
-2.5 | -0.02 | 0.00557 | -0.046 | -3.678
-2 | 0.044 | 0.00546 | -0.047 | 8.118
-1.5 | 0.109 | 0.0053 | -0.048 | 20.615
-1 | 0.174 | 0.00518 | -0.049 | 33.62
-0.5 | 0.239 | 0.00521 | -0.05 | 45.934
0 | 0.306 | 0.00523 | -0.051 | 58.655
0.5 | 0.372 | 0.0055 | -0.052 | 67.675
1 | 0.437 | 0.00539 | -0.053 | 81.074
1.5 | 0.503 | 0.00555 | -0.054 | 90.647
2 | 0.568 | 0.00595 | -0.054 | 95.393
2.5 | 0.633 | 0.0062 | -0.055 | 102.079
3 | 0.695 | 0.00613 | -0.056 | 113.331
3.5 | 0.76 | 0.00685 | -0.057 | 110.937
4 | 0.824 | 0.00728 | -0.058 | 113.177
4.5 | 0.888 | 0.00771 | -0.059 | 115.211
5 | 0.952 | 0.00809 | -0.06 | 117.609
5.5 | 1.015 | 0.00801 | -0.061 | 126.69
6 | 1.078 | 0.00847 | -0.062 | 127.303
6.5 | 1.141 | 0.00896 | -0.063 | 127.359
7 | 1.182 | 0.01011 | -0.063 | 116.968
7.5 | 1.235 | 0.01076 | -0.063 | 114.757
8 | 1.29 | 0.01139 | -0.064 | 113.276
8.5 | 1.343 | 0.01188 | -0.065 | 113.006
9 | 1.394 | 0.01294 | -0.065 | 107.74
9.5 | 1.442 | 0.01374 | -0.066 | 104.894
10 | 1.487 | 0.01454 | -0.067 | 102.267
10.5 | 1.529 | 0.01567 | -0.068 | 97.546
11 | 1.566 | 0.01728 | -0.068 | 90.603
11.5 | 1.6 | 0.01832 | -0.069 | 87.338
12 | 1.631 | 0.01947 | -0.069 | 83.812
12.5 | 1.658 | 0.0207 | -0.07 | 80.082
13 | 1.68 | 0.02184 | -0.071 | 76.928
13.5 | 1.697 | 0.02323 | -0.071 | 73.031
14 | 1.708 | 0.02479 | -0.072 | 68.899
14.5 | 1.714 | 0.02649 | -0.073 | 64.718
15 | 1.713 | 0.02917 | -0.073 | 58.745
15.5 | 1.709 | 0.03045 | -0.074 | 56.131
16 | 1.698 | 0.03244 | -0.074 | 52.339
16.5 | 1.68 | 0.03481 | -0.075 | 48.264
17 | 1.656 | 0.03738 | -0.075 | 44.317
17.5 | 1.627 | 0.03992 | -0.076 | 40.748
18 | 1.591 | 0.04313 | -0.076 | 36.884
18.5 | 1.55 | 0.04582 | -0.077 | 33.832
19 | 1.503 | 0.04968 | -0.077 | 30.257
19.5 | 1.451 | 0.05356 | -0.077 | 27.096

## 142. Re 18M Mach 0.25 (2)
BIGFOIL.COM POLAR EXPORT
GA 35-319
GA 35-319 |  |  |  | Cl Max: | 1.6471 | at alpha= | 15 | deg
XFOIL ncrit=9 |  |  |  | L/D Max: | 152.212 | at alpha= | 4.5 | deg
Re: | 18000000 |  |  | Cd Min: | 0.05132 | at alpha= | -20 | deg
Mach: | 0.25 |  |  | Cl=0 at alpha= | -2.3452 | deg
|  |  |  | @ Cl=0.1, Cd= | 0.0048568
|  |  |  | @ Cl=0.4, Cd= | 0.0041792
|  |  |  | @ Cl=0.6, Cd= | 0.0044698
alpha (deg) | Cl | Cd | Cm | Cl/Cd
-20 | -1.4892 | 0.05132 | -0.0849 | -29.0179
-19.5 | -1.4902 | 0.04546 | -0.0865 | -32.7805
-19 | -1.4844 | 0.04055 | -0.0871 | -36.6067
-18.5 | -1.477 | 0.03602 | -0.0873 | -41.005
-18 | -1.4688 | 0.03184 | -0.0869 | -46.1307
-17.5 | -1.4563 | 0.02833 | -0.0857 | -51.4049
-17 | -1.4374 | 0.02546 | -0.0842 | -56.4572
-16.5 | -1.421 | 0.02265 | -0.0821 | -62.7373
-16 | -1.3993 | 0.02037 | -0.0796 | -68.6942
-15.5 | -1.3781 | 0.01827 | -0.0767 | -75.4297
-15 | -1.3585 | 0.01631 | -0.073 | -83.2925
-14.5 | -1.3342 | 0.01482 | -0.0691 | -90.027
-14 | -1.3076 | 0.01362 | -0.0648 | -96.0059
-13.5 | -1.2875 | 0.01265 | -0.0589 | -101.7787
-13 | -1.2575 | 0.01202 | -0.0535 | -104.6173
-12.5 | -1.2118 | 0.01139 | -0.0508 | -106.3916
-12 | -1.1629 | 0.01075 | -0.0486 | -108.1767
-11.5 | -1.1096 | 0.01025 | -0.0471 | -108.2537
-11 | -1.0553 | 0.00973 | -0.0457 | -108.4584
-10.5 | -0.9985 | 0.00929 | -0.0448 | -107.4812
-10 | -0.9406 | 0.0089 | -0.0441 | -105.6854
-9.5 | -0.882 | 0.00852 | -0.0436 | -103.5211
-9 | -0.8219 | 0.0082 | -0.0434 | -100.2317
-8.5 | -0.7618 | 0.0079 | -0.0432 | -96.4304
-8 | -0.7012 | 0.00761 | -0.0432 | -92.1419
-7.5 | -0.6397 | 0.00736 | -0.0434 | -86.9158
-7 | -0.5783 | 0.00711 | -0.0436 | -81.3361
-6.5 | -0.5167 | 0.00689 | -0.044 | -74.9927
-6 | -0.4546 | 0.00669 | -0.0444 | -67.9522
-5.5 | -0.3925 | 0.00647 | -0.045 | -60.6646
-5 | -0.3302 | 0.00631 | -0.0456 | -52.3296
-4.5 | -0.2679 | 0.00615 | -0.0462 | -43.561
-4 | -0.2053 | 0.00596 | -0.0469 | -34.4463
-3.5 | -0.1431 | 0.00576 | -0.0476 | -24.8438
-3 | -0.0811 | 0.00556 | -0.0484 | -14.5863
-2.5 | -0.0191 | 0.00528 | -0.0492 | -3.6174
-2 | 0.0426 | 0.00505 | -0.05 | 8.4356
-1.5 | 0.105 | 0.00484 | -0.0509 | 21.6942
-1 | 0.1669 | 0.00464 | -0.0518 | 35.9698
-0.5 | 0.2277 | 0.00417 | -0.0527 | 54.6043
0 | 0.2907 | 0.00413 | -0.0538 | 70.3874
0.5 | 0.354 | 0.00415 | -0.0548 | 85.3012
1 | 0.417 | 0.00419 | -0.0559 | 99.5227
1.5 | 0.4793 | 0.00429 | -0.0568 | 111.7249
2 | 0.5422 | 0.00435 | -0.0578 | 124.6437
2.5 | 0.6049 | 0.00448 | -0.0588 | 135.0223
3 | 0.667 | 0.00461 | -0.0597 | 144.6855
3.5 | 0.7274 | 0.00491 | -0.0604 | 148.1466
4 | 0.7871 | 0.00522 | -0.0609 | 150.7854
4.5 | 0.8463 | 0.00556 | -0.0613 | 152.2122
5 | 0.9033 | 0.00601 | -0.0614 | 150.2995
5.5 | 0.9564 | 0.00667 | -0.0609 | 143.3883
6 | 1.0108 | 0.00716 | -0.0605 | 141.1732
6.5 | 1.0665 | 0.00751 | -0.0603 | 142.0107
7 | 1.1201 | 0.00792 | -0.0597 | 141.4268
7.5 | 1.1719 | 0.00834 | -0.0588 | 140.5156
8 | 1.2204 | 0.00883 | -0.0573 | 138.2106
8.5 | 1.2627 | 0.00941 | -0.0548 | 134.187
9 | 1.2785 | 0.01014 | -0.0475 | 126.0848
9.5 | 1.2989 | 0.0111 | -0.0419 | 117.018
10 | 1.318 | 0.01246 | -0.0369 | 105.7785
10.5 | 1.3438 | 0.0138 | -0.0332 | 97.3768
11 | 1.3679 | 0.01537 | -0.0296 | 88.998
11.5 | 1.3967 | 0.01684 | -0.0267 | 82.9394
12 | 1.4222 | 0.01856 | -0.0238 | 76.6272
12.5 | 1.4486 | 0.02032 | -0.0212 | 71.2894
13 | 1.4712 | 0.02238 | -0.0185 | 65.7373
13.5 | 1.4951 | 0.02448 | -0.0161 | 61.0743
14 | 1.5178 | 0.02677 | -0.0138 | 56.6978
14.5 | 1.5512 | 0.02927 | -0.0141 | 52.9962
15 | 1.6471 | 0.03366 | -0.0285 | 48.9335

## 143. Re 18M Mach 0.50 (1)
BIGFOIL.COM POLAR EXPORT
GA 35-319
GA 35-319 |  |  |  | Cl Max: | 1.54 | at alpha= | 10 | deg
JavaFoil+Calcfoil stall+Eppler ext transition |  |  |  | L/D Max: | 112.18 | at alpha= | 3 | deg
Re: | 18000000 |  |  | Cd Min: | 0.00548 | at alpha= | -1 | deg
Mach: | 0.5 |  |  | Cl=0 at alpha= | -2.3425 | deg
|  |  |  | @ Cl=0.1, Cd= | 0.0056772
|  |  |  | @ Cl=0.4, Cd= | 0.0059103
|  |  |  | @ Cl=0.6, Cd= | 0.0061385
alpha (deg) | Cl | Cd | Cm | Cl/Cd
-20 | -1.022 | 0.18529 | -0.012 | -5.514
-19.5 | -0.993 | 0.17576 | -0.012 | -5.651
-19 | -0.963 | 0.17704 | -0.013 | -5.441
-18.5 | -0.934 | 0.17044 | -0.013 | -5.479
-18 | -0.905 | 0.16428 | -0.013 | -5.507
-17.5 | -0.88 | 0.14928 | -0.014 | -5.895
-17 | -0.853 | 0.13506 | -0.015 | -6.318
-16.5 | -0.846 | 0.09904 | -0.018 | -8.54
-16 | -0.814 | 0.09647 | -0.018 | -8.44
-15.5 | -0.78 | 0.09561 | -0.018 | -8.161
-15 | -0.744 | 0.09813 | -0.018 | -7.579
-14.5 | -0.709 | 0.09806 | -0.017 | -7.233
-14 | -0.678 | 0.09516 | -0.017 | -7.129
-13.5 | -0.647 | 0.09265 | -0.017 | -6.985
-13 | -0.623 | 0.0881 | -0.019 | -7.067
-12.5 | -0.596 | 0.0808 | -0.02 | -7.373
-12 | -0.57 | 0.07251 | -0.021 | -7.86
-11.5 | -0.598 | 0.03052 | -0.03 | -19.606
-11 | -0.582 | 0.02139 | -0.032 | -27.226
-10.5 | -0.556 | 0.01765 | -0.034 | -31.532
-10 | -0.519 | 0.01878 | -0.034 | -27.615
-9.5 | -0.433 | 0.0479 | -0.027 | -9.034
-9 | -0.67 | 0.01493 | -0.037 | -44.912
-8.5 | -0.721 | 0.01214 | -0.038 | -59.397
-8 | -0.711 | 0.01087 | -0.04 | -65.405
-7.5 | -0.677 | 0.00936 | -0.041 | -72.296
-7 | -0.63 | 0.00872 | -0.042 | -72.275
-6.5 | -0.575 | 0.00841 | -0.043 | -68.299
-6 | -0.512 | 0.00768 | -0.044 | -66.618
-5.5 | -0.446 | 0.00812 | -0.045 | -54.91
-5 | -0.378 | 0.00703 | -0.046 | -53.712
-4.5 | -0.308 | 0.0068 | -0.047 | -45.323
-4 | -0.238 | 0.00713 | -0.048 | -33.345
-3.5 | -0.167 | 0.00701 | -0.049 | -23.772
-3 | -0.095 | 0.00671 | -0.05 | -14.14
-2.5 | -0.023 | 0.00622 | -0.051 | -3.676
-2 | 0.05 | 0.00583 | -0.052 | 8.507
-1.5 | 0.122 | 0.00561 | -0.054 | 21.777
-1 | 0.195 | 0.00548 | -0.055 | 35.552
-0.5 | 0.267 | 0.00573 | -0.056 | 46.616
0 | 0.343 | 0.00584 | -0.057 | 58.69
0.5 | 0.416 | 0.00593 | -0.058 | 70.155
1 | 0.489 | 0.00614 | -0.059 | 79.639
1.5 | 0.562 | 0.00605 | -0.06 | 92.965
2 | 0.635 | 0.00622 | -0.061 | 102.067
2.5 | 0.708 | 0.0069 | -0.062 | 102.65
3 | 0.775 | 0.00691 | -0.063 | 112.18
3.5 | 0.847 | 0.00778 | -0.064 | 108.877
4 | 0.905 | 0.00862 | -0.064 | 105.048
4.5 | 0.969 | 0.00938 | -0.065 | 103.383
5 | 1.036 | 0.01 | -0.066 | 103.576
5.5 | 1.101 | 0.0107 | -0.066 | 102.904
6 | 1.165 | 0.01149 | -0.067 | 101.345
6.5 | 1.227 | 0.01241 | -0.068 | 98.881
7 | 1.288 | 0.01332 | -0.069 | 96.655
7.5 | 1.344 | 0.01429 | -0.07 | 94.072
8 | 1.398 | 0.01553 | -0.07 | 90.013
8.5 | 1.447 | 0.01731 | -0.071 | 83.588
9 | 1.492 | 0.0186 | -0.072 | 80.226
9.5 | 1.525 | 0.01984 | -0.073 | 76.854
10 | 1.54 | 0.02269 | -0.073 | 67.879
10.5 | 1.536 | 0.02467 | -0.074 | 62.282
11 | 1.495 | 0.02741 | -0.074 | 54.534
11.5 | 1.356 | 0.03049 | -0.075 | 44.47
12 | 0.961 | 0.03535 | -0.075 | 27.182
12.5 | 0.988 | 0.0396 | -0.076 | 24.956
13 | 1.02 | 0.04063 | -0.077 | 25.096
13.5 | 1.046 | 0.04623 | -0.077 | 22.615
14 | 1.063 | 0.05606 | -0.076 | 18.962
14.5 | 1.079 | 0.0653 | -0.075 | 16.528
15 | 1.112 | 0.06757 | -0.076 | 16.46

## 144. Re 18M Mach 0.50 (2)
BIGFOIL.COM POLAR EXPORT
GA 35-319
GA 35-319 |  |  |  | Cl Max: | 1.6001 | at alpha= | 17.5 | deg
XFOIL ncrit=9 |  |  |  | L/D Max: | 171.506 | at alpha= | 3.5 | deg
Re: | 18000000 |  |  | Cd Min: | 0.12716 | at alpha= | 19 | deg
Mach: | 0.5 |  |  | Cl=0 at alpha= | -2.3744 | deg
|  |  |  | @ Cl=0.1, Cd= | 0.0051141
|  |  |  | @ Cl=0.4, Cd= | 0.0042983
|  |  |  | @ Cl=0.6, Cd= | 0.0044584
alpha (deg) | Cl | Cd | Cm | Cl/Cd
-14.5 | -0.7492 | 0.08415 | -0.0793 | -8.9031
-14 | -0.7682 | 0.07323 | -0.0868 | -10.4902
-13.5 | -0.7906 | 0.06274 | -0.0936 | -12.6012
-13 | -0.8167 | 0.05289 | -0.0993 | -15.4415
-12.5 | -0.8457 | 0.04387 | -0.1034 | -19.2774
-12 | -0.876 | 0.03576 | -0.1055 | -24.4966
-11.5 | -0.9008 | 0.02899 | -0.1053 | -31.0728
-10 | -0.9973 | 0.01302 | -0.088 | -76.5975
-9.5 | -1.0098 | 0.011 | -0.0756 | -91.8
-9 | -0.9607 | 0.00993 | -0.069 | -96.7472
-8.5 | -0.8937 | 0.00929 | -0.065 | -96.2002
-8 | -0.8228 | 0.00877 | -0.0621 | -93.8198
-7.5 | -0.7504 | 0.00834 | -0.0598 | -89.976
-7 | -0.6773 | 0.00795 | -0.0581 | -85.195
-6.5 | -0.6033 | 0.00762 | -0.0569 | -79.1732
-6 | -0.5298 | 0.00729 | -0.056 | -72.6749
-5.5 | -0.4561 | 0.00703 | -0.0554 | -64.8791
-5 | -0.3822 | 0.00678 | -0.0552 | -56.3717
-4.5 | -0.3086 | 0.00654 | -0.0552 | -47.1865
-4 | -0.2353 | 0.00635 | -0.0554 | -37.0551
-3.5 | -0.1621 | 0.00615 | -0.0558 | -26.3577
-3 | -0.0894 | 0.00592 | -0.0563 | -15.1014
-2 | 0.0535 | 0.00527 | -0.0575 | 10.1518
-1.5 | 0.1251 | 0.00503 | -0.0583 | 24.8708
-1 | 0.1966 | 0.00467 | -0.0593 | 42.0985
0 | 0.3408 | 0.00425 | -0.0613 | 80.1882
0.5 | 0.4143 | 0.00431 | -0.0625 | 96.1253
1 | 0.4883 | 0.00431 | -0.0637 | 113.2947
1.5 | 0.5618 | 0.00438 | -0.0648 | 128.2648
2 | 0.6349 | 0.00453 | -0.0658 | 140.1545
2.5 | 0.7078 | 0.00467 | -0.0667 | 151.5632
3 | 0.7818 | 0.00479 | -0.0676 | 163.215
3.5 | 0.8541 | 0.00498 | -0.0683 | 171.506
4 | 0.9221 | 0.00542 | -0.0681 | 170.1292
4.5 | 0.9884 | 0.00589 | -0.0676 | 167.8098
5 | 1.0526 | 0.00641 | -0.0666 | 164.2122
5.5 | 1.1053 | 0.00723 | -0.0638 | 152.8769
6 | 1.1485 | 0.00813 | -0.0594 | 141.2669
6.5 | 1.1717 | 0.00888 | -0.0513 | 131.9482
7 | 1.184 | 0.01041 | -0.0432 | 113.7368
7.5 | 1.2123 | 0.01198 | -0.0379 | 101.1937
8 | 1.2371 | 0.01391 | -0.0328 | 88.936
8.5 | 1.2578 | 0.01618 | -0.0276 | 77.7379
9 | 1.2794 | 0.01857 | -0.0228 | 68.8961
9.5 | 1.2901 | 0.02165 | -0.0177 | 59.5889
10 | 1.3107 | 0.02448 | -0.0137 | 53.5417
10.5 | 1.3187 | 0.02825 | -0.0095 | 46.6796
11 | 1.3409 | 0.03145 | -0.0064 | 42.6359
11.5 | 1.3658 | 0.0347 | -0.0036 | 39.3602
12 | 1.3909 | 0.03808 | -0.0011 | 36.5257
12.5 | 1.417 | 0.04158 | 0.0012 | 34.0789
13 | 1.4424 | 0.04528 | 0.0032 | 31.8551
13.5 | 1.4679 | 0.04916 | 0.005 | 29.8596
14 | 1.4948 | 0.05304 | 0.0067 | 28.1825
14.5 | 1.5138 | 0.05759 | 0.0083 | 26.2858
15 | 1.5467 | 0.06404 | 0.0045 | 24.1521
15.5 | 1.5633 | 0.07001 | 0.0042 | 22.3297
16 | 1.5882 | 0.07609 | 0.0028 | 20.8727
17 | 1.5911 | 0.08713 | 0.0075 | 18.2612
17.5 | 1.6001 | 0.09416 | 0.0066 | 16.9934
18 | 1.5723 | 0.10522 | 0.0026 | 14.943
18.5 | 1.573 | 0.11378 | -0.0005 | 13.8249
19 | 1.5324 | 0.12716 | -0.0076 | 12.051

## 145. Re 20M Mach 0.00 (1)
BIGFOIL.COM POLAR EXPORT
GA 35-319
GA 35-319 |  |  |  | Cl Max: | 1.809 | at alpha= | 17 | deg
JavaFoil+Calcfoil stall+Eppler ext transition |  |  |  | L/D Max: | 132.289 | at alpha= | 7.5 | deg
Re: | 20000000 |  |  | Cd Min: | 0.0052 | at alpha= | -1 | deg
Mach: | 0 |  |  | Cl=0 at alpha= | -2.3413 | deg
|  |  |  | @ Cl=0.1, Cd= | 0.0053067
|  |  |  | @ Cl=0.4, Cd= | 0.0053571
|  |  |  | @ Cl=0.6, Cd= | 0.0058844
alpha (deg) | Cl | Cd | Cm | Cl/Cd
-20 | -1.023 | 0.06542 | -0.014 | -15.644
-19.5 | -1.045 | 0.05676 | -0.015 | -18.414
-19 | -1.064 | 0.05016 | -0.016 | -21.209
-18.5 | -1.081 | 0.044 | -0.016 | -24.558
-18 | -1.092 | 0.04089 | -0.017 | -26.705
-17.5 | -1.105 | 0.03607 | -0.018 | -30.625
-17 | -1.114 | 0.03197 | -0.019 | -34.858
-16.5 | -1.122 | 0.02797 | -0.02 | -40.108
-16 | -1.127 | 0.02416 | -0.021 | -46.659
-15.5 | -1.127 | 0.02203 | -0.021 | -51.157
-15 | -1.123 | 0.01996 | -0.022 | -56.245
-14.5 | -1.115 | 0.01794 | -0.023 | -62.165
-14 | -1.103 | 0.01636 | -0.024 | -67.449
-13.5 | -1.088 | 0.01525 | -0.025 | -71.376
-13 | -1.069 | 0.01412 | -0.026 | -75.715
-12.5 | -1.046 | 0.01274 | -0.027 | -82.112
-12 | -1.019 | 0.01184 | -0.028 | -86.103
-11.5 | -0.988 | 0.01114 | -0.029 | -88.746
-11 | -0.955 | 0.01038 | -0.029 | -91.922
-10.5 | -0.919 | 0.00941 | -0.03 | -97.699
-10 | -0.879 | 0.00846 | -0.031 | -103.884
-9.5 | -0.833 | 0.00812 | -0.032 | -102.521
-9 | -0.784 | 0.00776 | -0.033 | -101.031
-8.5 | -0.733 | 0.00747 | -0.034 | -98.196
-8 | -0.68 | 0.00718 | -0.035 | -94.723
-7.5 | -0.625 | 0.00708 | -0.036 | -88.238
-7 | -0.569 | 0.00688 | -0.037 | -82.633
-6.5 | -0.51 | 0.00667 | -0.037 | -76.53
-6 | -0.451 | 0.00691 | -0.038 | -65.25
-5.5 | -0.391 | 0.00676 | -0.039 | -57.862
-5 | -0.33 | 0.00664 | -0.04 | -49.725
-4.5 | -0.269 | 0.00645 | -0.041 | -41.633
-4 | -0.207 | 0.00624 | -0.042 | -33.148
-3.5 | -0.145 | 0.00599 | -0.043 | -24.193
-3 | -0.082 | 0.00563 | -0.044 | -14.648
-2.5 | -0.02 | 0.00546 | -0.045 | -3.636
-2 | 0.043 | 0.00537 | -0.045 | 8.004
-1.5 | 0.106 | 0.0053 | -0.046 | 19.978
-1 | 0.169 | 0.0052 | -0.047 | 32.448
-0.5 | 0.232 | 0.00522 | -0.048 | 44.405
0 | 0.297 | 0.00533 | -0.049 | 55.704
0.5 | 0.36 | 0.0053 | -0.05 | 67.909
1 | 0.423 | 0.00539 | -0.051 | 78.572
1.5 | 0.487 | 0.00567 | -0.052 | 85.816
2 | 0.55 | 0.00594 | -0.053 | 92.566
2.5 | 0.613 | 0.00587 | -0.054 | 104.433
3 | 0.673 | 0.00632 | -0.055 | 106.443
3.5 | 0.736 | 0.0067 | -0.055 | 109.848
4 | 0.798 | 0.00711 | -0.056 | 112.26
4.5 | 0.86 | 0.00742 | -0.057 | 115.989
5 | 0.922 | 0.00774 | -0.058 | 119.151
5.5 | 0.984 | 0.00769 | -0.059 | 127.98
6 | 1.045 | 0.00804 | -0.06 | 129.97
6.5 | 1.106 | 0.0085 | -0.061 | 130.167
7 | 1.166 | 0.00887 | -0.062 | 131.35
7.5 | 1.224 | 0.00925 | -0.063 | 132.289
8 | 1.265 | 0.01027 | -0.063 | 123.181
8.5 | 1.312 | 0.01081 | -0.063 | 121.401
9 | 1.363 | 0.01195 | -0.064 | 114.041
9.5 | 1.412 | 0.01232 | -0.064 | 114.583
10 | 1.458 | 0.01297 | -0.065 | 112.408
10.5 | 1.502 | 0.01369 | -0.066 | 109.782
11 | 1.543 | 0.01526 | -0.066 | 101.095
11.5 | 1.582 | 0.01588 | -0.067 | 99.647
12 | 1.619 | 0.01707 | -0.068 | 94.826
12.5 | 1.652 | 0.018 | -0.068 | 91.793
13 | 1.683 | 0.01903 | -0.069 | 88.446
13.5 | 1.711 | 0.02009 | -0.07 | 85.139
14 | 1.735 | 0.02112 | -0.07 | 82.152
14.5 | 1.756 | 0.02234 | -0.071 | 78.583
15 | 1.773 | 0.02396 | -0.072 | 74.011
15.5 | 1.787 | 0.02536 | -0.072 | 70.457
16 | 1.798 | 0.02701 | -0.073 | 66.551
16.5 | 1.805 | 0.0286 | -0.073 | 63.103
17 | 1.809 | 0.03031 | -0.074 | 59.679
17.5 | 1.809 | 0.03213 | -0.074 | 56.308
18 | 1.807 | 0.03373 | -0.075 | 53.577
18.5 | 1.8 | 0.03627 | -0.075 | 49.633
19 | 1.792 | 0.03838 | -0.076 | 46.688
19.5 | 1.78 | 0.04074 | -0.076 | 43.69
20 | 1.765 | 0.04345 | -0.077 | 40.623

## 146. Re 20M Mach 0.00 (2)
BIGFOIL.COM POLAR EXPORT
GA 35-319
GA 35-319 |  |  |  | Cl Max: | 1.6869 | at alpha= | 15.5 | deg
XFOIL ncrit=9 |  |  |  | L/D Max: | 146.878 | at alpha= | 4.5 | deg
Re: | 20000000 |  |  | Cd Min: | 0.03027 | at alpha= | -20 | deg
Mach: | 0 |  |  | Cl=0 at alpha= | -2.3392 | deg
|  |  |  | @ Cl=0.1, Cd= | 0.0048197
|  |  |  | @ Cl=0.4, Cd= | 0.0041819
|  |  |  | @ Cl=0.6, Cd= | 0.0045205
alpha (deg) | Cl | Cd | Cm | Cl/Cd
-20 | -1.5747 | 0.03027 | -0.0725 | -52.0218
-19.5 | -1.561 | 0.02738 | -0.0717 | -57.0124
-19 | -1.545 | 0.02482 | -0.0706 | -62.2482
-18.5 | -1.5282 | 0.0225 | -0.0691 | -67.92
-18 | -1.5111 | 0.02036 | -0.0672 | -74.2191
-17.5 | -1.4956 | 0.0183 | -0.0647 | -81.7268
-17 | -1.4697 | 0.01695 | -0.0625 | -86.708
-16.5 | -1.4521 | 0.01537 | -0.0592 | -94.4763
-16 | -1.427 | 0.01431 | -0.056 | -99.7205
-15.5 | -1.4048 | 0.01335 | -0.052 | -105.2285
-15 | -1.3885 | 0.01264 | -0.0461 | -109.8497
-14.5 | -1.3517 | 0.01212 | -0.0434 | -111.5264
-14 | -1.3089 | 0.01157 | -0.0417 | -113.1288
-13.5 | -1.2642 | 0.01101 | -0.0403 | -114.8229
-13 | -1.216 | 0.01052 | -0.0394 | -115.5894
-12.5 | -1.1655 | 0.01012 | -0.0388 | -115.168
-12 | -1.1144 | 0.00967 | -0.0383 | -115.243
-11.5 | -1.062 | 0.00927 | -0.0379 | -114.5631
-11 | -1.0079 | 0.00894 | -0.0379 | -112.7405
-10.5 | -0.9535 | 0.00857 | -0.0378 | -111.2602
-10 | -0.8981 | 0.00827 | -0.038 | -108.5973
-9.5 | -0.8416 | 0.00801 | -0.0382 | -105.0687
-9 | -0.7849 | 0.00772 | -0.0385 | -101.671
-8.5 | -0.7278 | 0.00747 | -0.0389 | -97.4297
-8 | -0.67 | 0.00724 | -0.0394 | -92.5414
-7.5 | -0.6117 | 0.00703 | -0.0399 | -87.0128
-7 | -0.5535 | 0.00681 | -0.0405 | -81.2775
-6.5 | -0.4947 | 0.00663 | -0.0411 | -74.6154
-6 | -0.4356 | 0.00644 | -0.0418 | -67.6398
-5.5 | -0.3764 | 0.00625 | -0.0425 | -60.224
-5 | -0.3171 | 0.0061 | -0.0432 | -51.9836
-4.5 | -0.2574 | 0.00596 | -0.044 | -43.1879
-4 | -0.1977 | 0.00578 | -0.0448 | -34.2042
-3.5 | -0.1382 | 0.00561 | -0.0456 | -24.6346
-3 | -0.0786 | 0.00542 | -0.0464 | -14.5018
-2.5 | -0.0191 | 0.0052 | -0.0472 | -3.6731
-2 | 0.0403 | 0.00499 | -0.0481 | 8.0762
-1.5 | 0.0999 | 0.00482 | -0.049 | 20.7261
-1 | 0.1597 | 0.00463 | -0.0499 | 34.4924
-0.5 | 0.2181 | 0.00425 | -0.0508 | 51.3176
0 | 0.2781 | 0.00408 | -0.0518 | 68.1618
0.5 | 0.3384 | 0.00411 | -0.0528 | 82.3358
1 | 0.3984 | 0.00418 | -0.0538 | 95.311
1.5 | 0.4584 | 0.00425 | -0.0547 | 107.8588
2 | 0.5184 | 0.00434 | -0.0557 | 119.447
2.5 | 0.5781 | 0.00445 | -0.0566 | 129.9101
3 | 0.6371 | 0.00464 | -0.0575 | 137.306
3.5 | 0.6947 | 0.00494 | -0.0582 | 140.6275
4 | 0.7524 | 0.00521 | -0.0588 | 144.4146
4.5 | 0.8093 | 0.00551 | -0.0594 | 146.8784
5 | 0.8632 | 0.00602 | -0.0596 | 143.3887
5.5 | 0.9162 | 0.00654 | -0.0596 | 140.0917
6 | 0.9702 | 0.00693 | -0.0597 | 140
6.5 | 1.025 | 0.00722 | -0.0599 | 141.9668
7 | 1.0788 | 0.00752 | -0.0601 | 143.4574
7.5 | 1.1311 | 0.00788 | -0.0599 | 143.5406
8 | 1.1807 | 0.00832 | -0.0594 | 141.9111
8.5 | 1.2282 | 0.00879 | -0.0585 | 139.727
9 | 1.2729 | 0.0093 | -0.0571 | 136.871
9.5 | 1.3122 | 0.00988 | -0.0549 | 132.8138
10 | 1.3351 | 0.01041 | -0.0494 | 128.2517
10.5 | 1.3545 | 0.0112 | -0.0441 | 120.9375
11 | 1.3793 | 0.01213 | -0.0402 | 113.7098
11.5 | 1.4067 | 0.01315 | -0.0371 | 106.9734
12 | 1.4345 | 0.01427 | -0.0343 | 100.5256
12.5 | 1.4621 | 0.0155 | -0.0317 | 94.329
13 | 1.4867 | 0.01696 | -0.029 | 87.6592
13.5 | 1.5118 | 0.01849 | -0.0266 | 81.7631
14 | 1.5345 | 0.0202 | -0.0242 | 75.9653
14.5 | 1.5553 | 0.02207 | -0.0218 | 70.4712
15 | 1.5872 | 0.02411 | -0.0222 | 65.8316
15.5 | 1.6869 | 0.02713 | -0.0369 | 62.1784

## 147. Re 20M Mach 0.10 (1)
BIGFOIL.COM POLAR EXPORT
GA 35-319
GA 35-319 |  |  |  | Cl Max: | 1.793 | at alpha= | 17 | deg
JavaFoil+Calcfoil stall+Eppler ext transition |  |  |  | L/D Max: | 132.079 | at alpha= | 7.5 | deg
Re: | 20000000 |  |  | Cd Min: | 0.00522 | at alpha= | -1 | deg
Mach: | 0.1 |  |  | Cl=0 at alpha= | -2.3413 | deg
|  |  |  | @ Cl=0.1, Cd= | 0.0052767
|  |  |  | @ Cl=0.4, Cd= | 0.0053572
|  |  |  | @ Cl=0.6, Cd= | 0.0059178
alpha (deg) | Cl | Cd | Cm | Cl/Cd
-20 | -0.967 | 0.07293 | -0.014 | -13.252
-19.5 | -0.99 | 0.06454 | -0.015 | -15.345
-19 | -1.015 | 0.05536 | -0.015 | -18.332
-18.5 | -1.036 | 0.04825 | -0.016 | -21.474
-18 | -1.05 | 0.04536 | -0.017 | -23.145
-17.5 | -1.068 | 0.03904 | -0.018 | -27.364
-17 | -1.082 | 0.03427 | -0.019 | -31.584
-16.5 | -1.093 | 0.03003 | -0.02 | -36.397
-16 | -1.101 | 0.02637 | -0.021 | -41.743
-15.5 | -1.107 | 0.02304 | -0.022 | -48.028
-15 | -1.106 | 0.02077 | -0.022 | -53.223
-14.5 | -1.101 | 0.01859 | -0.023 | -59.228
-14 | -1.092 | 0.01688 | -0.024 | -64.694
-13.5 | -1.079 | 0.01577 | -0.025 | -68.43
-13 | -1.062 | 0.01449 | -0.026 | -73.328
-12.5 | -1.041 | 0.01314 | -0.027 | -79.167
-12 | -1.016 | 0.01207 | -0.028 | -84.175
-11.5 | -0.986 | 0.01134 | -0.029 | -86.974
-11 | -0.954 | 0.01059 | -0.03 | -90.085
-10.5 | -0.919 | 0.00953 | -0.031 | -96.482
-10 | -0.88 | 0.00899 | -0.032 | -97.85
-9.5 | -0.835 | 0.00819 | -0.032 | -101.981
-9 | -0.787 | 0.00832 | -0.033 | -94.552
-8.5 | -0.736 | 0.00753 | -0.034 | -97.674
-8 | -0.683 | 0.00726 | -0.035 | -94.011
-7.5 | -0.628 | 0.00713 | -0.036 | -88.081
-7 | -0.571 | 0.00689 | -0.037 | -82.928
-6.5 | -0.513 | 0.00675 | -0.038 | -75.993
-6 | -0.453 | 0.00716 | -0.038 | -63.306
-5.5 | -0.393 | 0.00674 | -0.039 | -58.254
-5 | -0.332 | 0.00658 | -0.04 | -50.386
-4.5 | -0.27 | 0.00649 | -0.041 | -41.572
-4 | -0.208 | 0.00622 | -0.042 | -33.402
-3.5 | -0.146 | 0.00602 | -0.043 | -24.178
-3 | -0.083 | 0.00571 | -0.044 | -14.494
-2.5 | -0.02 | 0.00549 | -0.045 | -3.636
-2 | 0.043 | 0.00534 | -0.046 | 8.087
-1.5 | 0.106 | 0.00527 | -0.047 | 20.186
-1 | 0.17 | 0.00522 | -0.048 | 32.489
-0.5 | 0.233 | 0.00524 | -0.048 | 44.43
0 | 0.298 | 0.00535 | -0.049 | 55.736
0.5 | 0.362 | 0.00528 | -0.05 | 68.569
1 | 0.426 | 0.00541 | -0.051 | 78.655
1.5 | 0.489 | 0.0057 | -0.052 | 85.844
2 | 0.553 | 0.00597 | -0.053 | 92.527
2.5 | 0.616 | 0.0059 | -0.054 | 104.496
3 | 0.677 | 0.00604 | -0.055 | 111.97
3.5 | 0.739 | 0.00674 | -0.056 | 109.704
4 | 0.802 | 0.00716 | -0.057 | 112.1
4.5 | 0.865 | 0.00747 | -0.058 | 115.798
5 | 0.927 | 0.0078 | -0.058 | 118.777
5.5 | 0.989 | 0.00774 | -0.059 | 127.771
6 | 1.05 | 0.00811 | -0.06 | 129.562
6.5 | 1.111 | 0.00854 | -0.061 | 130.085
7 | 1.171 | 0.00896 | -0.062 | 130.665
7.5 | 1.23 | 0.00931 | -0.063 | 132.079
8 | 1.268 | 0.01045 | -0.063 | 121.341
8.5 | 1.317 | 0.01093 | -0.063 | 120.473
9 | 1.368 | 0.01212 | -0.064 | 112.878
9.5 | 1.417 | 0.01248 | -0.065 | 113.498
10 | 1.463 | 0.01315 | -0.065 | 111.241
10.5 | 1.507 | 0.01388 | -0.066 | 108.534
11 | 1.547 | 0.01549 | -0.067 | 99.858
11.5 | 1.586 | 0.01613 | -0.067 | 98.291
12 | 1.622 | 0.0174 | -0.068 | 93.178
12.5 | 1.654 | 0.01832 | -0.069 | 90.297
13 | 1.684 | 0.01938 | -0.069 | 86.883
13.5 | 1.711 | 0.02047 | -0.07 | 83.557
14 | 1.733 | 0.02155 | -0.071 | 80.444
14.5 | 1.752 | 0.02292 | -0.071 | 76.443
15 | 1.768 | 0.02449 | -0.072 | 72.189
15.5 | 1.779 | 0.02609 | -0.072 | 68.19
16 | 1.788 | 0.02763 | -0.073 | 64.693
16.5 | 1.792 | 0.02932 | -0.074 | 61.132
17 | 1.793 | 0.03111 | -0.074 | 57.637
17.5 | 1.791 | 0.03304 | -0.075 | 54.195
18 | 1.784 | 0.03505 | -0.075 | 50.905
18.5 | 1.775 | 0.03723 | -0.076 | 47.67
19 | 1.762 | 0.03971 | -0.076 | 44.366
19.5 | 1.746 | 0.04206 | -0.077 | 41.503
20 | 1.727 | 0.04492 | -0.077 | 38.439

## 148. Re 20M Mach 0.10 (2)
BIGFOIL.COM POLAR EXPORT
GA 35-319
GA 35-319 |  |  |  | Cl Max: | 1.5921 | at alpha= | 15 | deg
XFOIL ncrit=9 |  |  |  | L/D Max: | 147.342 | at alpha= | 4.5 | deg
Re: | 20000000 |  |  | Cd Min: | 0.0326 | at alpha= | -20 | deg
Mach: | 0.1 |  |  | Cl=0 at alpha= | -2.3403 | deg
|  |  |  | @ Cl=0.1, Cd= | 0.004832
|  |  |  | @ Cl=0.4, Cd= | 0.0041786
|  |  |  | @ Cl=0.6, Cd= | 0.0045228
alpha (deg) | Cl | Cd | Cm | Cl/Cd
-20 | -1.5686 | 0.0326 | -0.0753 | -48.1166
-19.5 | -1.5546 | 0.02948 | -0.0748 | -52.7341
-19 | -1.5402 | 0.02661 | -0.0739 | -57.8805
-18.5 | -1.5229 | 0.02413 | -0.0726 | -63.1123
-18 | -1.5064 | 0.02177 | -0.0708 | -69.1961
-17.5 | -1.4906 | 0.01954 | -0.0685 | -76.2845
-17 | -1.4659 | 0.01798 | -0.0663 | -81.5295
-16.5 | -1.4484 | 0.01622 | -0.0632 | -89.2972
-16 | -1.4232 | 0.015 | -0.0602 | -94.88
-15.5 | -1.4018 | 0.01383 | -0.0563 | -101.3594
-15 | -1.3817 | 0.01293 | -0.0514 | -106.86
-14.5 | -1.3583 | 0.01236 | -0.0461 | -109.8948
-14 | -1.316 | 0.01181 | -0.0441 | -111.431
-13.5 | -1.2715 | 0.01125 | -0.0424 | -113.0222
-13 | -1.2244 | 0.0107 | -0.0411 | -114.4299
-12.5 | -1.1742 | 0.01026 | -0.0403 | -114.4444
-12 | -1.1223 | 0.00983 | -0.0397 | -114.1709
-11.5 | -1.0701 | 0.00938 | -0.0391 | -114.0832
-11 | -1.0156 | 0.00903 | -0.0389 | -112.4695
-10.5 | -0.9607 | 0.00866 | -0.0388 | -110.9353
-10 | -0.905 | 0.00834 | -0.0388 | -108.5132
-9.5 | -0.848 | 0.00806 | -0.039 | -105.2109
-9 | -0.7907 | 0.00778 | -0.0392 | -101.6324
-8.5 | -0.7332 | 0.00751 | -0.0395 | -97.6298
-8 | -0.6749 | 0.00728 | -0.0399 | -92.706
-7.5 | -0.6161 | 0.00706 | -0.0404 | -87.2663
-7 | -0.5574 | 0.00684 | -0.0409 | -81.4912
-6.5 | -0.4982 | 0.00665 | -0.0415 | -74.9173
-6 | -0.4386 | 0.00646 | -0.0422 | -67.8947
-5.5 | -0.379 | 0.00627 | -0.0428 | -60.4466
-5 | -0.3191 | 0.00612 | -0.0435 | -52.1405
-4.5 | -0.2591 | 0.00597 | -0.0443 | -43.4003
-4 | -0.1989 | 0.0058 | -0.0451 | -34.2931
-3.5 | -0.139 | 0.00562 | -0.0459 | -24.7331
-3 | -0.079 | 0.00543 | -0.0467 | -14.5488
-2.5 | -0.0191 | 0.00521 | -0.0475 | -3.666
-2 | 0.0407 | 0.005 | -0.0484 | 8.14
-1.5 | 0.1007 | 0.00483 | -0.0493 | 20.8489
-1 | 0.1608 | 0.00463 | -0.0502 | 34.73
-0.5 | 0.2196 | 0.00425 | -0.0511 | 51.6706
0 | 0.2801 | 0.00408 | -0.0521 | 68.652
0.5 | 0.3408 | 0.00411 | -0.0531 | 82.9197
1 | 0.4012 | 0.00418 | -0.0541 | 95.9809
1.5 | 0.4616 | 0.00425 | -0.055 | 108.6118
2 | 0.522 | 0.00434 | -0.056 | 120.2765
2.5 | 0.5822 | 0.00445 | -0.057 | 130.8315
3.5 | 0.6996 | 0.00493 | -0.0585 | 141.9067
4 | 0.7576 | 0.00522 | -0.0591 | 145.1341
4.5 | 0.8148 | 0.00553 | -0.0597 | 147.3418
5 | 0.869 | 0.00604 | -0.0598 | 143.8742
6 | 0.9764 | 0.00696 | -0.0598 | 140.2874
6.5 | 1.0315 | 0.00726 | -0.06 | 142.0799
7 | 1.0855 | 0.00757 | -0.0601 | 143.395
7.5 | 1.1379 | 0.00793 | -0.0599 | 143.4931
8 | 1.1874 | 0.00839 | -0.0592 | 141.5256
8.5 | 1.2346 | 0.00887 | -0.0581 | 139.1883
9 | 1.2785 | 0.00939 | -0.0565 | 136.1555
9.5 | 1.3163 | 0.00999 | -0.0539 | 131.7618
10 | 1.3303 | 0.01063 | -0.0468 | 125.1458
10.5 | 1.353 | 0.01149 | -0.0422 | 117.7546
11 | 1.3786 | 0.0125 | -0.0385 | 110.288
11.5 | 1.407 | 0.01357 | -0.0355 | 103.6846
12 | 1.4338 | 0.01481 | -0.0326 | 96.813
12.5 | 1.4608 | 0.01614 | -0.03 | 90.5081
13 | 1.4865 | 0.01763 | -0.0274 | 84.3165
13.5 | 1.5119 | 0.0192 | -0.0251 | 78.7448
14 | 1.5344 | 0.021 | -0.0226 | 73.0667
14.5 | 1.5555 | 0.02292 | -0.0202 | 67.8665
15 | 1.5921 | 0.02521 | -0.0217 | 63.1535

## 149. Re 20M Mach 0.25 (1)
BIGFOIL.COM POLAR EXPORT
GA 35-319
GA 35-319 |  |  |  | Cl Max: | 1.716 | at alpha= | 14.5 | deg
JavaFoil+Calcfoil stall+Eppler ext transition |  |  |  | L/D Max: | 128.747 | at alpha= | 6 | deg
Re: | 20000000 |  |  | Cd Min: | 0.00527 | at alpha= | -1 | deg
Mach: | 0.25 |  |  | Cl=0 at alpha= | -2.3438 | deg
|  |  |  | @ Cl=0.1, Cd= | 0.0055292
|  |  |  | @ Cl=0.4, Cd= | 0.0054003
|  |  |  | @ Cl=0.6, Cd= | 0.0059957
alpha (deg) | Cl | Cd | Cm | Cl/Cd
-18.5 | -0.642 | 0.11353 | -0.013 | -5.655
-18 | -0.687 | 0.10659 | -0.014 | -6.449
-17.5 | -0.74 | 0.08923 | -0.016 | -8.289
-17 | -0.796 | 0.06862 | -0.017 | -11.602
-16.5 | -0.845 | 0.0544 | -0.019 | -15.529
-16 | -0.891 | 0.04163 | -0.02 | -21.407
-15.5 | -0.93 | 0.03366 | -0.021 | -27.616
-15 | -0.958 | 0.02877 | -0.022 | -33.276
-14.5 | -0.979 | 0.02453 | -0.023 | -39.916
-14 | -0.995 | 0.021 | -0.024 | -47.392
-13.5 | -1.003 | 0.01901 | -0.025 | -52.754
-13 | -1.003 | 0.01709 | -0.026 | -58.692
-12.5 | -0.996 | 0.01573 | -0.027 | -63.328
-12 | -0.985 | 0.01425 | -0.028 | -69.11
-11.5 | -0.967 | 0.0126 | -0.029 | -76.718
-11 | -0.942 | 0.01166 | -0.03 | -80.842
-10.5 | -0.914 | 0.01039 | -0.031 | -88.011
-10 | -0.88 | 0.00965 | -0.032 | -91.274
-9.5 | -0.842 | 0.00903 | -0.033 | -93.179
-9 | -0.798 | 0.00819 | -0.034 | -97.398
-8.5 | -0.748 | 0.00785 | -0.035 | -95.396
-8 | -0.696 | 0.00746 | -0.036 | -93.273
-7.5 | -0.641 | 0.0073 | -0.037 | -87.843
-7 | -0.584 | 0.00707 | -0.038 | -82.7
-6.5 | -0.525 | 0.00687 | -0.039 | -76.509
-6 | -0.465 | 0.00735 | -0.04 | -63.181
-5.5 | -0.403 | 0.00691 | -0.04 | -58.324
-5 | -0.34 | 0.00675 | -0.041 | -50.46
-4.5 | -0.277 | 0.00658 | -0.042 | -42.089
-4 | -0.213 | 0.0067 | -0.043 | -31.843
-3.5 | -0.149 | 0.00631 | -0.044 | -23.668
-3 | -0.085 | 0.00583 | -0.045 | -14.594
-2.5 | -0.02 | 0.00556 | -0.046 | -3.686
-2 | 0.044 | 0.0054 | -0.047 | 8.217
-1.5 | 0.109 | 0.00555 | -0.048 | 19.686
-1 | 0.174 | 0.00527 | -0.049 | 33.033
-0.5 | 0.239 | 0.00529 | -0.05 | 45.181
0 | 0.306 | 0.00542 | -0.051 | 56.509
0.5 | 0.372 | 0.00534 | -0.052 | 69.709
1 | 0.437 | 0.00548 | -0.053 | 79.788
1.5 | 0.503 | 0.00585 | -0.054 | 85.959
2 | 0.568 | 0.00604 | -0.054 | 94.087
2.5 | 0.633 | 0.00595 | -0.055 | 106.355
3 | 0.695 | 0.00616 | -0.056 | 112.898
3.5 | 0.76 | 0.00655 | -0.057 | 116.017
4 | 0.824 | 0.00732 | -0.058 | 112.554
4.5 | 0.888 | 0.00771 | -0.059 | 115.259
5 | 0.952 | 0.00807 | -0.06 | 117.89
5.5 | 1.015 | 0.00803 | -0.061 | 126.38
6 | 1.078 | 0.00837 | -0.062 | 128.747
6.5 | 1.141 | 0.0089 | -0.063 | 128.114
7 | 1.185 | 0.00996 | -0.063 | 119.001
7.5 | 1.236 | 0.01061 | -0.063 | 116.505
8 | 1.291 | 0.01125 | -0.064 | 114.751
8.5 | 1.343 | 0.01199 | -0.065 | 112.055
9 | 1.395 | 0.01273 | -0.066 | 109.586
9.5 | 1.443 | 0.01347 | -0.066 | 107.143
10 | 1.488 | 0.01427 | -0.067 | 104.277
10.5 | 1.53 | 0.01508 | -0.068 | 101.456
11 | 1.567 | 0.01693 | -0.068 | 92.554
11.5 | 1.602 | 0.01799 | -0.069 | 89.058
12 | 1.633 | 0.0191 | -0.07 | 85.508
12.5 | 1.659 | 0.02028 | -0.07 | 81.824
13 | 1.681 | 0.02137 | -0.071 | 78.693
13.5 | 1.698 | 0.02278 | -0.072 | 74.529
14 | 1.71 | 0.02452 | -0.072 | 69.738
14.5 | 1.716 | 0.02594 | -0.073 | 66.135
15 | 1.715 | 0.02835 | -0.073 | 60.496
15.5 | 1.711 | 0.02988 | -0.074 | 57.249
16 | 1.699 | 0.03174 | -0.074 | 53.53
16.5 | 1.682 | 0.03406 | -0.075 | 49.365
17 | 1.658 | 0.03647 | -0.076 | 45.465
17.5 | 1.628 | 0.03932 | -0.076 | 41.408
18 | 1.592 | 0.04207 | -0.076 | 37.846
18.5 | 1.551 | 0.04519 | -0.077 | 34.329
19 | 1.505 | 0.04858 | -0.077 | 30.967
19.5 | 1.453 | 0.05232 | -0.078 | 27.772

## 150. Re 20M Mach 0.25 (2)
BIGFOIL.COM POLAR EXPORT
GA 35-319
GA 35-319 |  |  |  | Cl Max: | 1.7431 | at alpha= | 19.5 | deg
XFOIL ncrit=9 |  |  |  | L/D Max: | 151.288 | at alpha= | 4.5 | deg
Re: | 20000000 |  |  | Cd Min: | 0.07683 | at alpha= | 20 | deg
Mach: | 0.25 |  |  | Cl=0 at alpha= | -2.346 | deg
|  |  |  | @ Cl=0.1, Cd= | 0.0048645
|  |  |  | @ Cl=0.4, Cd= | 0.004174
|  |  |  | @ Cl=0.6, Cd= | 0.0044431
alpha (deg) | Cl | Cd | Cm | Cl/Cd
-20 | -1.5084 | 0.04947 | -0.0859 | -30.4912
-19.5 | -1.5065 | 0.044 | -0.0871 | -34.2386
-19 | -1.5035 | 0.03892 | -0.0877 | -38.6305
-18.5 | -1.4937 | 0.03467 | -0.0877 | -43.0834
-18 | -1.4832 | 0.03079 | -0.0869 | -48.1715
-17.5 | -1.4709 | 0.02731 | -0.0857 | -53.8594
-17 | -1.4526 | 0.02448 | -0.084 | -59.3382
-16.5 | -1.4337 | 0.02188 | -0.0817 | -65.5256
-16 | -1.4116 | 0.01969 | -0.0791 | -71.6912
-15.5 | -1.3881 | 0.01774 | -0.0761 | -78.2469
-15 | -1.3665 | 0.01595 | -0.0725 | -85.674
-14.5 | -1.3421 | 0.01448 | -0.0684 | -92.6865
-14 | -1.3169 | 0.01333 | -0.0638 | -98.7922
-13.5 | -1.301 | 0.01239 | -0.057 | -105.004
-13 | -1.2638 | 0.01179 | -0.0528 | -107.1925
-12.5 | -1.2159 | 0.01121 | -0.0503 | -108.4657
-12 | -1.1661 | 0.01059 | -0.0482 | -110.1133
-11.5 | -1.1129 | 0.01007 | -0.0467 | -110.5164
-11 | -1.0574 | 0.00959 | -0.0455 | -110.2607
-10.5 | -1.0009 | 0.00913 | -0.0445 | -109.6276
-10 | -0.9424 | 0.00877 | -0.0439 | -107.4572
-9.5 | -0.8837 | 0.00837 | -0.0434 | -105.5795
-9 | -0.8236 | 0.00806 | -0.0432 | -102.1836
-8.5 | -0.7631 | 0.00778 | -0.0431 | -98.0848
-8 | -0.7024 | 0.00747 | -0.0431 | -94.0295
-7.5 | -0.6409 | 0.00723 | -0.0433 | -88.6445
-7 | -0.5792 | 0.00701 | -0.0435 | -82.6248
-6.5 | -0.5175 | 0.00678 | -0.0439 | -76.3274
-6 | -0.4553 | 0.00658 | -0.0444 | -69.1945
-5.5 | -0.3931 | 0.00637 | -0.0449 | -61.7111
-5 | -0.3308 | 0.00622 | -0.0455 | -53.1833
-4.5 | -0.2682 | 0.00604 | -0.0462 | -44.404
-4 | -0.2056 | 0.00587 | -0.0469 | -35.0256
-3.5 | -0.1434 | 0.00571 | -0.0476 | -25.1138
-3 | -0.081 | 0.0055 | -0.0484 | -14.7273
-2.5 | -0.0191 | 0.00526 | -0.0492 | -3.6312
-2 | 0.0429 | 0.00503 | -0.05 | 8.5288
-1.5 | 0.105 | 0.00485 | -0.0509 | 21.6495
-0.5 | 0.228 | 0.00422 | -0.0527 | 54.0284
0 | 0.291 | 0.0041 | -0.0538 | 70.9756
0.5 | 0.354 | 0.00413 | -0.0548 | 85.7143
1 | 0.4167 | 0.00419 | -0.0558 | 99.4511
1.5 | 0.4792 | 0.00427 | -0.0568 | 112.2248
2 | 0.542 | 0.00436 | -0.0578 | 124.3119
2.5 | 0.6048 | 0.00445 | -0.0588 | 135.9101
3 | 0.6664 | 0.00466 | -0.0596 | 143.0043
3.5 | 0.7266 | 0.00495 | -0.0603 | 146.7879
4 | 0.7864 | 0.00528 | -0.0608 | 148.9394
4.5 | 0.8457 | 0.00559 | -0.0613 | 151.288
5 | 0.9018 | 0.0061 | -0.0612 | 147.8361
5.5 | 0.956 | 0.00668 | -0.0609 | 143.1138
6 | 1.0106 | 0.00716 | -0.0605 | 141.1453
6.5 | 1.0668 | 0.0075 | -0.0603 | 142.24
7 | 1.1216 | 0.00785 | -0.0599 | 142.879
7.5 | 1.1737 | 0.00828 | -0.0591 | 141.7512
8 | 1.2218 | 0.00879 | -0.0575 | 138.9989
8.5 | 1.2654 | 0.00933 | -0.0552 | 135.627
9 | 1.2852 | 0.01 | -0.0485 | 128.52
9.5 | 1.3054 | 0.01089 | -0.0428 | 119.8714
10 | 1.3239 | 0.01222 | -0.0375 | 108.3388
10.5 | 1.35 | 0.01351 | -0.0338 | 99.926
11 | 1.3763 | 0.01496 | -0.0304 | 91.9987
11.5 | 1.4034 | 0.01649 | -0.0273 | 85.1061
12 | 1.4309 | 0.01809 | -0.0246 | 79.0989
12.5 | 1.4558 | 0.01991 | -0.0217 | 73.119
13 | 1.4805 | 0.02184 | -0.0191 | 67.7885
13.5 | 1.5043 | 0.02392 | -0.0167 | 62.8888
14 | 1.5258 | 0.02629 | -0.0143 | 58.0373
14.5 | 1.5476 | 0.02869 | -0.0121 | 53.9421
15 | 1.5869 | 0.03189 | -0.0147 | 49.7617
15.5 | 1.6034 | 0.03579 | -0.0142 | 44.8002
16 | 1.632 | 0.03956 | -0.0154 | 41.2538
16.5 | 1.6632 | 0.04384 | -0.018 | 37.938
17 | 1.7022 | 0.04858 | -0.0224 | 35.0391
17.5 | 1.7138 | 0.0527 | -0.0214 | 32.5199
18 | 1.7258 | 0.0569 | -0.0205 | 30.3304
18.5 | 1.7359 | 0.06123 | -0.0196 | 28.3505
19 | 1.7411 | 0.06613 | -0.0189 | 26.3284
19.5 | 1.7431 | 0.07136 | -0.0183 | 24.4268
20 | 1.7422 | 0.07683 | -0.0178 | 22.676

## 151. Re 20M Mach 0.50 (1)
BIGFOIL.COM POLAR EXPORT
GA 35-319
GA 35-319 |  |  |  | Cl Max: | 1.542 | at alpha= | 10 | deg
JavaFoil+Calcfoil stall+Eppler ext transition |  |  |  | L/D Max: | 113.14 | at alpha= | 3.5 | deg
Re: | 20000000 |  |  | Cd Min: | 0.00557 | at alpha= | 0 | deg
Mach: | 0.5 |  |  | Cl=0 at alpha= | -2.3425 | deg
|  |  |  | @ Cl=0.1, Cd= | 0.0056642
|  |  |  | @ Cl=0.4, Cd= | 0.0057106
|  |  |  | @ Cl=0.6, Cd= | 0.0063648
alpha (deg) | Cl | Cd | Cm | Cl/Cd
-20 | -1.022 | 0.19146 | -0.012 | -5.337
-19.5 | -0.993 | 0.18147 | -0.012 | -5.473
-19 | -0.964 | 0.17795 | -0.013 | -5.416
-18.5 | -0.934 | 0.17319 | -0.013 | -5.394
-18 | -0.905 | 0.16664 | -0.013 | -5.429
-17.5 | -0.88 | 0.14979 | -0.014 | -5.876
-17 | -0.852 | 0.13952 | -0.015 | -6.109
-16.5 | -0.833 | 0.11375 | -0.016 | -7.321
-16 | -0.801 | 0.11164 | -0.017 | -7.175
-15.5 | -0.769 | 0.10909 | -0.017 | -7.045
-15 | -0.737 | 0.10773 | -0.016 | -6.84
-14.5 | -0.706 | 0.10484 | -0.016 | -6.737
-14 | -0.676 | 0.09966 | -0.016 | -6.787
-13.5 | -0.646 | 0.09604 | -0.016 | -6.732
-13 | -0.623 | 0.08663 | -0.019 | -7.196
-12.5 | -0.597 | 0.07913 | -0.02 | -7.542
-12 | -0.573 | 0.06937 | -0.022 | -8.266
-11.5 | -0.602 | 0.02813 | -0.03 | -21.403
-11 | -0.584 | 0.02061 | -0.032 | -28.334
-10.5 | -0.557 | 0.01711 | -0.034 | -32.578
-10 | -0.52 | 0.01812 | -0.034 | -28.701
-9.5 | -0.453 | 0.03433 | -0.031 | -13.184
-9 | -0.671 | 0.01454 | -0.037 | -46.165
-8.5 | -0.721 | 0.01196 | -0.038 | -60.286
-8 | -0.712 | 0.01009 | -0.04 | -70.511
-7.5 | -0.678 | 0.00923 | -0.041 | -73.395
-7 | -0.631 | 0.00856 | -0.042 | -73.738
-6.5 | -0.575 | 0.00791 | -0.043 | -72.617
-6 | -0.512 | 0.00759 | -0.044 | -67.421
-5.5 | -0.446 | 0.00753 | -0.045 | -59.19
-5 | -0.378 | 0.00701 | -0.046 | -53.906
-4.5 | -0.308 | 0.00695 | -0.047 | -44.311
-4 | -0.238 | 0.00708 | -0.048 | -33.589
-3.5 | -0.167 | 0.00691 | -0.049 | -24.121
-3 | -0.095 | 0.00662 | -0.05 | -14.349
-2.5 | -0.023 | 0.00615 | -0.051 | -3.719
-2 | 0.05 | 0.00581 | -0.052 | 8.527
-1.5 | 0.122 | 0.0056 | -0.054 | 21.815
-1 | 0.195 | 0.00563 | -0.055 | 34.57
-0.5 | 0.267 | 0.00582 | -0.056 | 45.899
0 | 0.343 | 0.00557 | -0.057 | 61.571
0.5 | 0.416 | 0.00575 | -0.058 | 72.347
1 | 0.489 | 0.00624 | -0.059 | 78.343
1.5 | 0.562 | 0.00637 | -0.06 | 88.162
2 | 0.635 | 0.00636 | -0.061 | 99.892
2.5 | 0.708 | 0.00698 | -0.062 | 101.449
3 | 0.775 | 0.00692 | -0.063 | 112.031
3.5 | 0.847 | 0.00749 | -0.064 | 113.14
4 | 0.906 | 0.00863 | -0.064 | 104.911
4.5 | 0.97 | 0.00931 | -0.065 | 104.177
5 | 1.036 | 0.0099 | -0.066 | 104.652
5.5 | 1.102 | 0.01061 | -0.066 | 103.773
6 | 1.165 | 0.01135 | -0.067 | 102.705
6.5 | 1.228 | 0.01226 | -0.068 | 100.174
7 | 1.289 | 0.01312 | -0.069 | 98.187
7.5 | 1.345 | 0.01411 | -0.07 | 95.38
8 | 1.399 | 0.01536 | -0.07 | 91.077
8.5 | 1.448 | 0.017 | -0.071 | 85.163
9 | 1.494 | 0.01833 | -0.072 | 81.486
9.5 | 1.526 | 0.01945 | -0.073 | 78.443
10 | 1.542 | 0.022 | -0.073 | 70.064
10.5 | 1.538 | 0.02449 | -0.074 | 62.78
11 | 1.496 | 0.02693 | -0.075 | 55.568
11.5 | 1.357 | 0.03 | -0.075 | 45.222
12 | 0.962 | 0.03457 | -0.075 | 27.811
12.5 | 0.989 | 0.03887 | -0.076 | 25.449
13 | 1.021 | 0.03991 | -0.077 | 25.577
13.5 | 1.047 | 0.04494 | -0.077 | 23.291
14 | 1.065 | 0.05475 | -0.076 | 19.447
14.5 | 1.047 | 0.08187 | -0.071 | 12.793
15 | 1.095 | 0.07793 | -0.074 | 14.046

## 152. Re 20M Mach 0.50 (2)
BIGFOIL.COM POLAR EXPORT
GA 35-319
GA 35-319 |  |  |  | Cl Max: | 1.6138 | at alpha= | 16.5 | deg
XFOIL ncrit=9 |  |  |  | L/D Max: | 171.446 | at alpha= | 3.5 | deg
Re: | 20000000 |  |  | Cd Min: | 0.09299 | at alpha= | 17.5 | deg
Mach: | 0.5 |  |  | Cl=0 at alpha= | -2.3746 | deg
|  |  |  | @ Cl=0.1, Cd= | 0.0050852
|  |  |  | @ Cl=0.4, Cd= | 0.004248
|  |  |  | @ Cl=0.6, Cd= | 0.0043974
alpha (deg) | Cl | Cd | Cm | Cl/Cd
-14.5 | -0.7489 | 0.08421 | -0.0794 | -8.8932
-14 | -0.7663 | 0.07341 | -0.0868 | -10.4386
-13.5 | -0.7877 | 0.063 | -0.0936 | -12.5032
-13 | -0.815 | 0.05303 | -0.0994 | -15.3687
-12.5 | -0.8418 | 0.04414 | -0.1034 | -19.0711
-12 | -0.8732 | 0.03589 | -0.1057 | -24.3299
-11.5 | -0.9084 | 0.02851 | -0.1056 | -31.8625
-11 | -0.944 | 0.02212 | -0.1028 | -42.6763
-10.5 | -0.9748 | 0.01688 | -0.0971 | -57.7488
-10 | -1.0081 | 0.01267 | -0.0874 | -79.5659
-9.5 | -1.0191 | 0.01074 | -0.0747 | -94.8883
-9 | -0.9663 | 0.00971 | -0.0685 | -99.516
-8.5 | -0.8975 | 0.0091 | -0.0647 | -98.6264
-8 | -0.826 | 0.0086 | -0.0618 | -96.0465
-7.5 | -0.7528 | 0.0082 | -0.0596 | -91.8049
-7 | -0.6793 | 0.0078 | -0.0579 | -87.0897
-6.5 | -0.605 | 0.00747 | -0.0567 | -80.9906
-6 | -0.5312 | 0.00718 | -0.0558 | -73.9833
-5.5 | -0.4573 | 0.00691 | -0.0553 | -66.1795
-5 | -0.383 | 0.00667 | -0.0551 | -57.4213
-4.5 | -0.3095 | 0.00644 | -0.0551 | -48.059
-4 | -0.236 | 0.00626 | -0.0553 | -37.6997
-3.5 | -0.1625 | 0.00605 | -0.0558 | -26.8595
-3 | -0.0898 | 0.00586 | -0.0563 | -15.3242
-2.5 | -0.0179 | 0.00557 | -0.0569 | -3.2136
-2 | 0.0535 | 0.00524 | -0.0575 | 10.2099
-1.5 | 0.1256 | 0.005 | -0.0584 | 25.12
-1 | 0.1971 | 0.00471 | -0.0593 | 41.8471
-0.5 | 0.2674 | 0.00424 | -0.0602 | 63.066
0 | 0.3409 | 0.00424 | -0.0614 | 80.4009
0.5 | 0.4148 | 0.00425 | -0.0626 | 97.6
1 | 0.4883 | 0.00428 | -0.0637 | 114.0888
1.5 | 0.5623 | 0.00432 | -0.0649 | 130.162
2 | 0.6354 | 0.00447 | -0.0659 | 142.1477
2.5 | 0.7085 | 0.0046 | -0.0668 | 154.0217
3 | 0.7815 | 0.00477 | -0.0676 | 163.8365
3.5 | 0.8538 | 0.00498 | -0.0682 | 171.4458
4 | 0.9208 | 0.00546 | -0.068 | 168.6447
4.5 | 0.987 | 0.00593 | -0.0675 | 166.4418
5.5 | 1.1031 | 0.00729 | -0.0635 | 151.3169
6 | 1.1486 | 0.00811 | -0.0594 | 141.6276
6.5 | 1.1717 | 0.00885 | -0.0513 | 132.3955
7 | 1.1884 | 0.01025 | -0.0437 | 115.9415
8 | 1.239 | 0.01382 | -0.0329 | 89.6527
8.5 | 1.2649 | 0.01586 | -0.0281 | 79.7541
9 | 1.2874 | 0.01821 | -0.0234 | 70.6974
9.5 | 1.2966 | 0.02133 | -0.0181 | 60.7876
10 | 1.3143 | 0.02426 | -0.0138 | 54.1756
10.5 | 1.3235 | 0.02795 | -0.0096 | 47.3524
11 | 1.3482 | 0.031 | -0.0066 | 43.4903
11.5 | 1.3752 | 0.0341 | -0.0038 | 40.3284
12 | 1.4002 | 0.03747 | -0.0012 | 37.3686
12.5 | 1.4287 | 0.04079 | 0.0011 | 35.0257
13 | 1.4549 | 0.04439 | 0.0032 | 32.7754
13.5 | 1.4811 | 0.04821 | 0.0051 | 30.7218
14 | 1.505 | 0.05234 | 0.0067 | 28.7543
14.5 | 1.5253 | 0.05693 | 0.0081 | 26.7926
15.5 | 1.5669 | 0.06888 | 0.0058 | 22.7483
16 | 1.5901 | 0.07464 | 0.0051 | 21.3036
16.5 | 1.6138 | 0.08104 | 0.0036 | 19.9136
17.5 | 1.6123 | 0.09299 | 0.0074 | 17.3384