## index
index | Re | Mach | Datasource
1 | 50000 | 0 | JavaFoil+Calcfoil stall+Eppler ext transition
2 | 50000 | 0 | XFOIL ncrit=9
3 | 50000 | 0.1 | JavaFoil+Calcfoil stall+Eppler ext transition
4 | 50000 | 0.1 | XFOIL ncrit=9
5 | 50000 | 0.25 | JavaFoil+Calcfoil stall+Eppler ext transition
6 | 50000 | 0.25 | XFOIL ncrit=9
7 | 50000 | 0.5 | JavaFoil+Calcfoil stall+Eppler ext transition
8 | 50000 | 0.5 | XFOIL ncrit=9
9 | 100000 | 0 | JavaFoil+Calcfoil stall+Eppler ext transition
10 | 100000 | 0 | XFOIL ncrit=9
11 | 100000 | 0.1 | JavaFoil+Calcfoil stall+Eppler ext transition
12 | 100000 | 0.1 | XFOIL ncrit=9
13 | 100000 | 0.25 | JavaFoil+Calcfoil stall+Eppler ext transition
14 | 100000 | 0.25 | XFOIL ncrit=9
15 | 100000 | 0.5 | JavaFoil+Calcfoil stall+Eppler ext transition
16 | 100000 | 0.5 | XFOIL ncrit=9
17 | 250000 | 0 | JavaFoil+Calcfoil stall+Eppler ext transition
18 | 250000 | 0 | XFOIL ncrit=9
19 | 250000 | 0.1 | JavaFoil+Calcfoil stall+Eppler ext transition
20 | 250000 | 0.1 | XFOIL ncrit=9
21 | 250000 | 0.25 | JavaFoil+Calcfoil stall+Eppler ext transition
22 | 250000 | 0.25 | XFOIL ncrit=9
23 | 250000 | 0.5 | JavaFoil+Calcfoil stall+Eppler ext transition
24 | 250000 | 0.5 | XFOIL ncrit=9
25 | 500000 | 0 | JavaFoil+Calcfoil stall+Eppler ext transition
26 | 500000 | 0 | XFOIL ncrit=9
27 | 500000 | 0.1 | JavaFoil+Calcfoil stall+Eppler ext transition
28 | 500000 | 0.1 | XFOIL ncrit=9
29 | 500000 | 0.25 | JavaFoil+Calcfoil stall+Eppler ext transition
30 | 500000 | 0.25 | XFOIL ncrit=9
31 | 500000 | 0.5 | JavaFoil+Calcfoil stall+Eppler ext transition
32 | 500000 | 0.5 | XFOIL ncrit=9
33 | 750000 | 0 | JavaFoil+Calcfoil stall+Eppler ext transition
34 | 750000 | 0 | XFOIL ncrit=9
35 | 750000 | 0.1 | JavaFoil+Calcfoil stall+Eppler ext transition
36 | 750000 | 0.1 | XFOIL ncrit=9
37 | 750000 | 0.25 | JavaFoil+Calcfoil stall+Eppler ext transition
38 | 750000 | 0.25 | XFOIL ncrit=9
39 | 750000 | 0.5 | JavaFoil+Calcfoil stall+Eppler ext transition
40 | 750000 | 0.5 | XFOIL ncrit=9
41 | 1000000 | 0 | JavaFoil+Calcfoil stall+Eppler ext transition
42 | 1000000 | 0 | XFOIL ncrit=9
43 | 1000000 | 0.1 | JavaFoil+Calcfoil stall+Eppler ext transition
44 | 1000000 | 0.1 | XFOIL ncrit=9
45 | 1000000 | 0.25 | JavaFoil+Calcfoil stall+Eppler ext transition
46 | 1000000 | 0.25 | XFOIL ncrit=9
47 | 1000000 | 0.5 | JavaFoil+Calcfoil stall+Eppler ext transition
48 | 1000000 | 0.5 | XFOIL ncrit=9
49 | 2000000 | 0 | JavaFoil+Calcfoil stall+Eppler ext transition
50 | 2000000 | 0 | XFOIL ncrit=9
51 | 2000000 | 0.1 | JavaFoil+Calcfoil stall+Eppler ext transition
52 | 2000000 | 0.1 | XFOIL ncrit=9
53 | 2000000 | 0.25 | JavaFoil+Calcfoil stall+Eppler ext transition
54 | 2000000 | 0.25 | XFOIL ncrit=9
55 | 2000000 | 0.5 | JavaFoil+Calcfoil stall+Eppler ext transition
56 | 2000000 | 0.5 | XFOIL ncrit=9
57 | 3000000 | 0 | JavaFoil+Calcfoil stall+Eppler ext transition
58 | 3000000 | 0 | XFOIL ncrit=9
59 | 3000000 | 0.1 | JavaFoil+Calcfoil stall+Eppler ext transition
60 | 3000000 | 0.1 | XFOIL ncrit=9
61 | 3000000 | 0.25 | JavaFoil+Calcfoil stall+Eppler ext transition
62 | 3000000 | 0.25 | XFOIL ncrit=9
63 | 3000000 | 0.5 | JavaFoil+Calcfoil stall+Eppler ext transition
64 | 3000000 | 0.5 | XFOIL ncrit=9
65 | 4000000 | 0 | JavaFoil+Calcfoil stall+Eppler ext transition
66 | 4000000 | 0 | XFOIL ncrit=9
67 | 4000000 | 0.1 | JavaFoil+Calcfoil stall+Eppler ext transition
68 | 4000000 | 0.1 | XFOIL ncrit=9
69 | 4000000 | 0.25 | JavaFoil+Calcfoil stall+Eppler ext transition
70 | 4000000 | 0.25 | XFOIL ncrit=9
71 | 4000000 | 0.5 | JavaFoil+Calcfoil stall+Eppler ext transition
72 | 4000000 | 0.5 | XFOIL ncrit=9
73 | 5000000 | 0 | JavaFoil+Calcfoil stall+Eppler ext transition
74 | 5000000 | 0 | XFOIL ncrit=9
75 | 5000000 | 0.1 | JavaFoil+Calcfoil stall+Eppler ext transition
76 | 5000000 | 0.1 | XFOIL ncrit=9
77 | 5000000 | 0.25 | JavaFoil+Calcfoil stall+Eppler ext transition
78 | 5000000 | 0.25 | XFOIL ncrit=9
79 | 5000000 | 0.5 | JavaFoil+Calcfoil stall+Eppler ext transition
80 | 5000000 | 0.5 | XFOIL ncrit=9
81 | 6000000 | 0 | JavaFoil+Calcfoil stall+Eppler ext transition
82 | 6000000 | 0 | XFOIL ncrit=9
83 | 6000000 | 0.1 | JavaFoil+Calcfoil stall+Eppler ext transition
84 | 6000000 | 0.1 | XFOIL ncrit=9
85 | 6000000 | 0.25 | JavaFoil+Calcfoil stall+Eppler ext transition
86 | 6000000 | 0.25 | XFOIL ncrit=9
87 | 6000000 | 0.5 | JavaFoil+Calcfoil stall+Eppler ext transition
88 | 6000000 | 0.5 | XFOIL ncrit=9
89 | 7000000 | 0 | JavaFoil+Calcfoil stall+Eppler ext transition
90 | 7000000 | 0 | XFOIL ncrit=9
91 | 7000000 | 0.1 | JavaFoil+Calcfoil stall+Eppler ext transition
92 | 7000000 | 0.1 | XFOIL ncrit=9
93 | 7000000 | 0.25 | JavaFoil+Calcfoil stall+Eppler ext transition
94 | 7000000 | 0.25 | XFOIL ncrit=9
95 | 7000000 | 0.5 | JavaFoil+Calcfoil stall+Eppler ext transition
96 | 7000000 | 0.5 | XFOIL ncrit=9
97 | 8000000 | 0 | JavaFoil+Calcfoil stall+Eppler ext transition
98 | 8000000 | 0 | XFOIL ncrit=9
99 | 8000000 | 0.1 | JavaFoil+Calcfoil stall+Eppler ext transition
100 | 8000000 | 0.1 | XFOIL ncrit=9
101 | 8000000 | 0.25 | JavaFoil+Calcfoil stall+Eppler ext transition
102 | 8000000 | 0.25 | XFOIL ncrit=9
103 | 8000000 | 0.5 | JavaFoil+Calcfoil stall+Eppler ext transition
104 | 8000000 | 0.5 | XFOIL ncrit=9
105 | 10000000 | 0 | JavaFoil+Calcfoil stall+Eppler ext transition
106 | 10000000 | 0 | XFOIL ncrit=9
107 | 10000000 | 0.1 | JavaFoil+Calcfoil stall+Eppler ext transition
108 | 10000000 | 0.1 | XFOIL ncrit=9
109 | 10000000 | 0.25 | JavaFoil+Calcfoil stall+Eppler ext transition
110 | 10000000 | 0.25 | XFOIL ncrit=9
111 | 10000000 | 0.5 | JavaFoil+Calcfoil stall+Eppler ext transition
112 | 10000000 | 0.5 | XFOIL ncrit=9
113 | 12000000 | 0 | JavaFoil+Calcfoil stall+Eppler ext transition
114 | 12000000 | 0 | XFOIL ncrit=9
115 | 12000000 | 0.1 | JavaFoil+Calcfoil stall+Eppler ext transition
116 | 12000000 | 0.1 | XFOIL ncrit=9
117 | 12000000 | 0.25 | JavaFoil+Calcfoil stall+Eppler ext transition
118 | 12000000 | 0.25 | XFOIL ncrit=9
119 | 12000000 | 0.5 | JavaFoil+Calcfoil stall+Eppler ext transition
120 | 12000000 | 0.5 | XFOIL ncrit=9
121 | 14000000 | 0 | JavaFoil+Calcfoil stall+Eppler ext transition
122 | 14000000 | 0 | XFOIL ncrit=9
123 | 14000000 | 0.1 | JavaFoil+Calcfoil stall+Eppler ext transition
124 | 14000000 | 0.1 | XFOIL ncrit=9
125 | 14000000 | 0.25 | JavaFoil+Calcfoil stall+Eppler ext transition
126 | 14000000 | 0.25 | XFOIL ncrit=9
127 | 14000000 | 0.5 | JavaFoil+Calcfoil stall+Eppler ext transition
128 | 14000000 | 0.5 | XFOIL ncrit=9
129 | 16000000 | 0 | JavaFoil+Calcfoil stall+Eppler ext transition
130 | 16000000 | 0 | XFOIL ncrit=9
131 | 16000000 | 0.1 | JavaFoil+Calcfoil stall+Eppler ext transition
132 | 16000000 | 0.1 | XFOIL ncrit=9
133 | 16000000 | 0.25 | JavaFoil+Calcfoil stall+Eppler ext transition
134 | 16000000 | 0.25 | XFOIL ncrit=9
135 | 16000000 | 0.5 | JavaFoil+Calcfoil stall+Eppler ext transition
136 | 16000000 | 0.5 | XFOIL ncrit=9
137 | 18000000 | 0 | JavaFoil+Calcfoil stall+Eppler ext transition
138 | 18000000 | 0 | XFOIL ncrit=9
139 | 18000000 | 0.1 | JavaFoil+Calcfoil stall+Eppler ext transition
140 | 18000000 | 0.1 | XFOIL ncrit=9
141 | 18000000 | 0.25 | JavaFoil+Calcfoil stall+Eppler ext transition
142 | 18000000 | 0.25 | XFOIL ncrit=9
143 | 18000000 | 0.5 | JavaFoil+Calcfoil stall+Eppler ext transition
144 | 18000000 | 0.5 | XFOIL ncrit=9
145 | 20000000 | 0 | JavaFoil+Calcfoil stall+Eppler ext transition
146 | 20000000 | 0 | XFOIL ncrit=9
147 | 20000000 | 0.1 | JavaFoil+Calcfoil stall+Eppler ext transition
148 | 20000000 | 0.1 | XFOIL ncrit=9
149 | 20000000 | 0.25 | JavaFoil+Calcfoil stall+Eppler ext transition
150 | 20000000 | 0.25 | XFOIL ncrit=9
151 | 20000000 | 0.5 | JavaFoil+Calcfoil stall+Eppler ext transition
152 | 20000000 | 0.5 | XFOIL ncrit=9

## 1. Re 50k Mach 0.00 (1)
BIGFOIL.COM POLAR EXPORT
NACA66-109 a=0.0
NACA66-109 a=0.0 |  |  |  | Cl Max: | 0.666 | at alpha= | 8.5 | deg
JavaFoil+Calcfoil stall+Eppler ext transition |  |  |  | L/D Max: | 19.959 | at alpha= | 2.5 | deg
Re: | 50000 |  |  | Cd Min: | 0.01463 | at alpha= | -1 | deg
Mach: | 0 |  |  | Cl=0 at alpha= | -0.48246 | deg
|  |  |  | @ Cl=0.1, Cd= | 0.015936
|  |  |  | @ Cl=0.4, Cd= | 0.039443
|  |  |  | @ Cl=0.6, Cd= | 0.25392
alpha (deg) | Cl | Cd | Cm | Cl/Cd
-14.5 | -0.372 | 0.36464 | 0.003 | -1.02
-14 | -0.395 | 0.31054 | 0.003 | -1.274
-13.5 | -0.42 | 0.29641 | 0.003 | -1.417
-13 | -0.445 | 0.25656 | 0.003 | -1.733
-12.5 | -0.469 | 0.23661 | 0.003 | -1.983
-12 | -0.493 | 0.21204 | 0.003 | -2.326
-11.5 | -0.516 | 0.18457 | 0.002 | -2.795
-11 | -0.537 | 0.16456 | 0.002 | -3.261
-10.5 | -0.55 | 0.14635 | 0.002 | -3.755
-10 | -0.557 | 0.12443 | 0.002 | -4.474
-9.5 | -0.56 | 0.11168 | 0.002 | -5.016
-9 | -0.56 | 0.10523 | 0.001 | -5.319
-8.5 | -0.555 | 0.09331 | 0.001 | -5.95
-8 | -0.546 | 0.08271 | 0.001 | -6.602
-7.5 | -0.532 | 0.07386 | 0.001 | -7.205
-7 | -0.514 | 0.06685 | 0.001 | -7.682
-6.5 | -0.49 | 0.06155 | 0 | -7.968
-6 | -0.463 | 0.05708 | 0 | -8.112
-5.5 | -0.432 | 0.05167 | 0 | -8.357
-5 | -0.397 | 0.04876 | 0 | -8.142
-4.5 | -0.359 | 0.04507 | -0.001 | -7.97
-4 | -0.319 | 0.04208 | -0.001 | -7.579
-3.5 | -0.277 | 0.0397 | -0.001 | -6.968
-3 | -0.233 | 0.03782 | -0.002 | -6.154
-2.5 | -0.188 | 0.03636 | -0.002 | -5.157
-2 | -0.142 | 0.03504 | -0.002 | -4.043
-1.5 | -0.095 | 0.03404 | -0.003 | -2.8
-1 | -0.06 | 0.01463 | -0.006 | -4.111
-0.5 | -0.002 | 0.01565 | -0.007 | -0.124
0 | 0.055 | 0.01584 | -0.008 | 3.465
0.5 | 0.111 | 0.01596 | -0.008 | 6.975
1 | 0.167 | 0.01612 | -0.009 | 10.386
1.5 | 0.223 | 0.01633 | -0.01 | 13.656
2 | 0.278 | 0.01657 | -0.01 | 16.786
2.5 | 0.344 | 0.01726 | -0.011 | 19.959
3 | 0.324 | 0.03609 | -0.006 | 8.988
3.5 | 0.369 | 0.03793 | -0.006 | 9.718
4 | 0.411 | 0.03998 | -0.006 | 10.291
4.5 | 0.453 | 0.04226 | -0.006 | 10.711
5 | 0.492 | 0.04503 | -0.006 | 10.92
5.5 | 0.528 | 0.04861 | -0.006 | 10.863
6 | 0.561 | 0.05284 | -0.006 | 10.623
6.5 | 0.591 | 0.05708 | -0.006 | 10.361
7 | 0.617 | 0.06242 | -0.006 | 9.889
7.5 | 0.639 | 0.06837 | -0.006 | 9.345
8 | 0.656 | 0.07773 | -0.006 | 8.439
8.5 | 0.666 | 0.08579 | -0.006 | 7.762
9 | 0.665 | 0.0966 | -0.006 | 6.885
9.5 | 0.658 | 0.10674 | -0.007 | 6.165
10 | 0.645 | 0.11945 | -0.007 | 5.402
10.5 | 0.628 | 0.13877 | -0.007 | 4.523
11 | 0.606 | 0.14844 | -0.007 | 4.084
11.5 | 0.582 | 0.17263 | -0.007 | 3.369
12 | 0.555 | 0.17707 | -0.007 | 3.133
12.5 | 0.527 | 0.21052 | -0.007 | 2.501
13 | 0.498 | 0.24407 | -0.007 | 2.04
13.5 | 0.469 | 0.25392 | -0.008 | 1.848

## 2. Re 50k Mach 0.00 (2)
BIGFOIL.COM POLAR EXPORT
NACA66-109 a=0.0
NACA66-109 a=0.0 |  |  |  | Cl Max: | 0.8511 | at alpha= | 20 | deg
XFOIL ncrit=9 |  |  |  | L/D Max: | 21.1696 | at alpha= | 5 | deg
Re: | 50000 |  |  | Cd Min: | 0.25548 | at alpha= | 20 | deg
Mach: | 0 |  |  | Cl=0 at alpha= | 0.93382 | deg
|  |  |  | @ Cl=0.1, Cd= | 0.022502
|  |  |  | @ Cl=0.4, Cd= | 0.027652
|  |  |  | @ Cl=0.6, Cd= | 0.10477
alpha (deg) | Cl | Cd | Cm | Cl/Cd
-5.5 | -0.6054 | 0.04637 | -0.0117 | -13.0559
-5 | -0.5721 | 0.04038 | -0.0071 | -14.1679
-4.5 | -0.5327 | 0.03513 | -0.0031 | -15.1637
-3.5 | -0.1084 | 0.02145 | -0.0386 | -5.0536
-3 | -0.087 | 0.02105 | -0.0346 | -4.133
-2.5 | -0.0723 | 0.02087 | -0.0293 | -3.4643
-2 | -0.0617 | 0.02082 | -0.0233 | -2.9635
-1.5 | -0.0523 | 0.0208 | -0.017 | -2.5144
-1 | -0.0428 | 0.02078 | -0.0107 | -2.0597
-0.5 | -0.033 | 0.02075 | -0.0045 | -1.5904
0 | -0.0229 | 0.02072 | 0.0017 | -1.1052
0.5 | -0.0118 | 0.0207 | 0.0078 | -0.57005
1 | 0.0018 | 0.02073 | 0.0134 | 0.086831
1.5 | 0.0203 | 0.0209 | 0.0181 | 0.97129
2 | 0.0451 | 0.02127 | 0.0215 | 2.1204
2.5 | 0.0747 | 0.02186 | 0.0239 | 3.4172
3 | 0.1066 | 0.02267 | 0.0256 | 4.7022
3.5 | 0.1392 | 0.02371 | 0.0267 | 5.8709
4 | 0.1712 | 0.02503 | 0.0275 | 6.8398
4.5 | 0.2387 | 0.02776 | 0.0206 | 8.5987
5 | 0.5828 | 0.02753 | -0.0008 | 21.1696
5.5 | 0.6448 | 0.03175 | 0.0002 | 20.3087
6 | 0.692 | 0.03683 | 0.0031 | 18.789
6.5 | 0.7286 | 0.04331 | 0.0063 | 16.8229
7.5 | 0.7591 | 0.05906 | 0.0156 | 12.853
9 | 0.5868 | 0.101 | -0.0171 | 5.8099
9.5 | 0.6153 | 0.10914 | -0.0156 | 5.6377
10 | 0.6099 | 0.115 | -0.0151 | 5.3035
10.5 | 0.6228 | 0.12243 | -0.0149 | 5.087
11 | 0.6313 | 0.12979 | -0.0152 | 4.864
11.5 | 0.637 | 0.13711 | -0.0161 | 4.6459
12 | 0.6467 | 0.14458 | -0.0171 | 4.473
12.5 | 0.6721 | 0.15407 | -0.0168 | 4.3623
13 | 0.6712 | 0.16038 | -0.0199 | 4.1851
13.5 | 0.678 | 0.16747 | -0.0225 | 4.0485
14 | 0.6897 | 0.17515 | -0.025 | 3.9378
14.5 | 0.7083 | 0.18419 | -0.0268 | 3.8455
15 | 0.7286 | 0.1938 | -0.0285 | 3.7595
15.5 | 0.718 | 0.19492 | -0.0348 | 3.6836
16 | 0.7329 | 0.20253 | -0.0379 | 3.6187
16.5 | 0.7623 | 0.21508 | -0.0388 | 3.5443
17 | 0.7587 | 0.21558 | -0.0455 | 3.5193
17.5 | 0.7918 | 0.23062 | -0.0457 | 3.4334
18 | 0.7888 | 0.22948 | -0.053 | 3.4373
18.5 | 0.805 | 0.23605 | -0.0567 | 3.4103
19 | 0.8278 | 0.2478 | -0.0589 | 3.3406
19.5 | 0.8348 | 0.24899 | -0.0654 | 3.3527
20 | 0.8511 | 0.25548 | -0.0692 | 3.3314

## 3. Re 50k Mach 0.10 (1)
BIGFOIL.COM POLAR EXPORT
NACA66-109 a=0.0
NACA66-109 a=0.0 |  |  |  | Cl Max: | 0.661 | at alpha= | 8.5 | deg
JavaFoil+Calcfoil stall+Eppler ext transition |  |  |  | L/D Max: | 20.013 | at alpha= | 2.5 | deg
Re: | 50000 |  |  | Cd Min: | 0.01473 | at alpha= | -1 | deg
Mach: | 0.1 |  |  | Cl=0 at alpha= | -0.48246 | deg
|  |  |  | @ Cl=0.1, Cd= | 0.015957
|  |  |  | @ Cl=0.4, Cd= | 0.039461
|  |  |  | @ Cl=0.6, Cd= | 0.28168
alpha (deg) | Cl | Cd | Cm | Cl/Cd
-14 | -0.353 | 0.35721 | 0.003 | -0.989
-13.5 | -0.38 | 0.30053 | 0.003 | -1.265
-13 | -0.408 | 0.29187 | 0.003 | -1.397
-12.5 | -0.436 | 0.25118 | 0.003 | -1.734
-12 | -0.463 | 0.21568 | 0.003 | -2.147
-11.5 | -0.49 | 0.20698 | 0.002 | -2.365
-11 | -0.514 | 0.16976 | 0.002 | -3.028
-10.5 | -0.531 | 0.15659 | 0.002 | -3.389
-10 | -0.541 | 0.13324 | 0.002 | -4.061
-9.5 | -0.548 | 0.12667 | 0.002 | -4.323
-9 | -0.55 | 0.11057 | 0.001 | -4.975
-8.5 | -0.548 | 0.09422 | 0.001 | -5.817
-8 | -0.541 | 0.08298 | 0.001 | -6.52
-7.5 | -0.529 | 0.07608 | 0.001 | -6.953
-7 | -0.512 | 0.06838 | 0.001 | -7.487
-6.5 | -0.49 | 0.06172 | 0 | -7.938
-6 | -0.463 | 0.05753 | 0 | -8.053
-5.5 | -0.433 | 0.05157 | 0 | -8.389
-5 | -0.398 | 0.04844 | 0 | -8.22
-4.5 | -0.361 | 0.0454 | -0.001 | -7.941
-4 | -0.32 | 0.04229 | -0.001 | -7.575
-3.5 | -0.278 | 0.03982 | -0.001 | -6.978
-3 | -0.234 | 0.0379 | -0.002 | -6.17
-2.5 | -0.188 | 0.03642 | -0.002 | -5.173
-2 | -0.142 | 0.03505 | -0.002 | -4.061
-1.5 | -0.096 | 0.03403 | -0.003 | -2.815
-1 | -0.06 | 0.01473 | -0.006 | -4.102
-0.5 | -0.002 | 0.01566 | -0.007 | -0.124
0 | 0.055 | 0.01587 | -0.008 | 3.473
0.5 | 0.112 | 0.01598 | -0.008 | 7.001
1 | 0.168 | 0.01615 | -0.009 | 10.408
1.5 | 0.224 | 0.01635 | -0.01 | 13.709
2 | 0.28 | 0.0166 | -0.01 | 16.843
2.5 | 0.346 | 0.01729 | -0.011 | 20.013
3 | 0.326 | 0.03614 | -0.006 | 9.018
3.5 | 0.37 | 0.03801 | -0.006 | 9.744
4 | 0.413 | 0.04009 | -0.006 | 10.31
4.5 | 0.455 | 0.04217 | -0.006 | 10.78
5 | 0.494 | 0.04544 | -0.006 | 10.863
5.5 | 0.53 | 0.04833 | -0.006 | 10.963
6 | 0.563 | 0.05345 | -0.006 | 10.529
6.5 | 0.592 | 0.05718 | -0.006 | 10.355
7 | 0.617 | 0.06261 | -0.006 | 9.857
7.5 | 0.638 | 0.07 | -0.006 | 9.111
8 | 0.653 | 0.07773 | -0.006 | 8.404
8.5 | 0.661 | 0.08859 | -0.006 | 7.464
9 | 0.658 | 0.10061 | -0.006 | 6.536
9.5 | 0.647 | 0.10962 | -0.007 | 5.904
10 | 0.631 | 0.12484 | -0.007 | 5.052
10.5 | 0.609 | 0.1367 | -0.007 | 4.456
11 | 0.583 | 0.15772 | -0.007 | 3.699
11.5 | 0.555 | 0.17293 | -0.007 | 3.208
12 | 0.524 | 0.19132 | -0.007 | 2.738
12.5 | 0.492 | 0.24016 | -0.007 | 2.048
13 | 0.46 | 0.26069 | -0.007 | 1.763
13.5 | 0.428 | 0.28168 | -0.008 | 1.519

## 4. Re 50k Mach 0.10 (2)
BIGFOIL.COM POLAR EXPORT
NACA66-109 a=0.0
NACA66-109 a=0.0 |  |  |  | Cl Max: | 0.8535 | at alpha= | 20 | deg
XFOIL ncrit=9 |  |  |  | L/D Max: | 21.1451 | at alpha= | 5 | deg
Re: | 50000 |  |  | Cd Min: | 0.25611 | at alpha= | 20 | deg
Mach: | 0.1 |  |  | Cl=0 at alpha= | 0.92336 | deg
|  |  |  | @ Cl=0.1, Cd= | 0.022585
|  |  |  | @ Cl=0.4, Cd= | 0.027868
|  |  |  | @ Cl=0.6, Cd= | 0.028668
alpha (deg) | Cl | Cd | Cm | Cl/Cd
-20 | -0.7937 | 0.25301 | 0.0586 | -3.137
-19.5 | -0.7858 | 0.25342 | 0.0522 | -3.1008
-19 | -0.7625 | 0.24042 | 0.0498 | -3.1715
-18.5 | -0.7432 | 0.23249 | 0.0468 | -3.1967
-18 | -0.7294 | 0.22748 | 0.0421 | -3.2064
-17.5 | -0.7287 | 0.22878 | 0.0354 | -3.1852
-17 | -0.6963 | 0.21307 | 0.035 | -3.2679
-16.5 | -0.6904 | 0.21053 | 0.0294 | -3.2793
-16 | -0.668 | 0.19998 | 0.0274 | -3.3403
-15.5 | -0.6568 | 0.19455 | 0.0233 | -3.376
-15 | -0.6432 | 0.18694 | 0.0199 | -3.4407
-14.5 | -0.6324 | 0.18097 | 0.0165 | -3.4945
-14 | -0.6158 | 0.17248 | 0.0142 | -3.5703
-13.5 | -0.624 | 0.16964 | 0.0085 | -3.6784
-13 | -0.6018 | 0.15983 | 0.0075 | -3.7653
-12.5 | -0.5923 | 0.15247 | 0.0051 | -3.8847
-12 | -0.5889 | 0.14596 | 0.0023 | -4.0347
-11.5 | -0.5773 | 0.13775 | 0.0008 | -4.1909
-11 | -0.5612 | 0.12993 | 0.0002 | -4.3192
-10.5 | -0.577 | 0.12503 | -0.0032 | -4.6149
-10 | -0.5691 | 0.11764 | -0.0033 | -4.8376
-9.5 | -0.5375 | 0.10885 | -0.001 | -4.938
-9 | -0.5297 | 0.10247 | 0.0005 | -5.1693
-8.5 | -0.5041 | 0.09577 | 0.0047 | -5.2637
-8 | -0.4777 | 0.08944 | 0.0086 | -5.341
-6.5 | -0.5144 | 0.06827 | 0.005 | -7.5348
-6 | -0.6158 | 0.05952 | -0.001 | -10.3461
-5.5 | -0.6068 | 0.04672 | -0.012 | -12.988
-5 | -0.5749 | 0.04081 | -0.0073 | -14.0872
-4.5 | -0.5359 | 0.03549 | -0.0032 | -15.1
-4 | -0.4916 | 0.0311 | -0.0002 | -15.8071
-3.5 | -0.1089 | 0.02153 | -0.0388 | -5.0581
-3 | -0.0877 | 0.02113 | -0.0347 | -4.1505
-2.5 | -0.0731 | 0.02096 | -0.0294 | -3.4876
-2 | -0.0625 | 0.0209 | -0.0233 | -2.9904
-1.5 | -0.0528 | 0.02088 | -0.0171 | -2.5287
-1 | -0.0431 | 0.02085 | -0.0108 | -2.0671
-0.5 | -0.0331 | 0.02083 | -0.0045 | -1.5891
0 | -0.0228 | 0.02079 | 0.0017 | -1.0967
0.5 | -0.0116 | 0.02077 | 0.0078 | -0.5585
1 | 0.0021 | 0.02081 | 0.0134 | 0.10091
1.5 | 0.0205 | 0.02097 | 0.0181 | 0.97759
2 | 0.045 | 0.02134 | 0.0216 | 2.1087
2.5 | 0.0746 | 0.02193 | 0.024 | 3.4017
3 | 0.1064 | 0.02275 | 0.0257 | 4.6769
3.5 | 0.1391 | 0.0238 | 0.0269 | 5.8445
4 | 0.1711 | 0.02513 | 0.0277 | 6.8086
4.5 | 0.244 | 0.02795 | 0.0197 | 8.7299
5 | 0.5872 | 0.02777 | -0.0007 | 21.1451
5.5 | 0.6488 | 0.03209 | 0.0004 | 20.2181
6 | 0.6949 | 0.03723 | 0.0035 | 18.6651
6.5 | 0.7308 | 0.04377 | 0.0068 | 16.6964
7 | 0.7547 | 0.05067 | 0.0118 | 14.8944
7.5 | 0.7596 | 0.05932 | 0.0161 | 12.8051
8 | 0.7264 | 0.07664 | 0.0076 | 9.4781
9 | 0.5857 | 0.10131 | -0.017 | 5.7813
9.5 | 0.618 | 0.10981 | -0.0155 | 5.6279
10 | 0.6082 | 0.11535 | -0.0151 | 5.2726
10.5 | 0.6195 | 0.1227 | -0.0151 | 5.0489
11 | 0.628 | 0.13007 | -0.0155 | 4.8282
11.5 | 0.6361 | 0.13761 | -0.0163 | 4.6225
12 | 0.6485 | 0.14533 | -0.0171 | 4.4623
12.5 | 0.6764 | 0.15517 | -0.0166 | 4.3591
13 | 0.6753 | 0.16147 | -0.0196 | 4.1822
13.5 | 0.6817 | 0.16855 | -0.0223 | 4.0445
14 | 0.6936 | 0.17635 | -0.0248 | 3.9331
14.5 | 0.7125 | 0.18555 | -0.0266 | 3.8399
15 | 0.7104 | 0.18908 | -0.0313 | 3.7571
15.5 | 0.7188 | 0.19544 | -0.0352 | 3.6779
16 | 0.7359 | 0.20362 | -0.0379 | 3.6141
16.5 | 0.7667 | 0.2168 | -0.0387 | 3.5364
17 | 0.7607 | 0.21632 | -0.0458 | 3.5165
17.5 | 0.7964 | 0.23255 | -0.0457 | 3.4246
18 | 0.7917 | 0.2305 | -0.0532 | 3.4347
18.5 | 0.8066 | 0.23652 | -0.0574 | 3.4103
19 | 0.8322 | 0.24976 | -0.059 | 3.332
19.5 | 0.8378 | 0.24997 | -0.0658 | 3.3516
20 | 0.8535 | 0.25611 | -0.0699 | 3.3326

## 5. Re 50k Mach 0.25 (1)
BIGFOIL.COM POLAR EXPORT
NACA66-109 a=0.0
NACA66-109 a=0.0 |  |  |  | Cl Max: | 0.627 | at alpha= | 8 | deg
JavaFoil+Calcfoil stall+Eppler ext transition |  |  |  | L/D Max: | 20.314 | at alpha= | 2.5 | deg
Re: | 50000 |  |  | Cd Min: | 0.01581 | at alpha= | -0.5 | deg
Mach: | 0.25 |  |  | Cl=0 at alpha= | -0.48305 | deg
|  |  |  | @ Cl=0.1, Cd= | 0.55451
|  |  |  | @ Cl=0.4, Cd= | 0.55451
|  |  |  | @ Cl=0.6, Cd= | 0.55451
alpha (deg) | Cl | Cd | Cm | Cl/Cd
-12.5 | -0.067 | 1.1631 | 0.003 | -0.058
-12 | -0.156 | 0.57541 | 0.003 | -0.27
-11.5 | -0.239 | 0.42598 | 0.003 | -0.56
-11 | -0.307 | 0.33187 | 0.002 | -0.925
-10.5 | -0.359 | 0.22573 | 0.002 | -1.592
-10 | -0.401 | 0.18438 | 0.002 | -2.176
-9.5 | -0.436 | 0.17259 | 0.002 | -2.529
-9 | -0.465 | 0.1457 | 0.001 | -3.189
-8.5 | -0.485 | 0.11532 | 0.001 | -4.206
-8 | -0.497 | 0.09821 | 0.001 | -5.059
-7.5 | -0.5 | 0.0848 | 0.001 | -5.899
-7 | -0.495 | 0.07496 | 0.001 | -6.607
-6.5 | -0.482 | 0.06627 | 0 | -7.279
-6 | -0.462 | 0.06074 | 0 | -7.609
-5.5 | -0.436 | 0.05372 | 0 | -8.11
-5 | -0.404 | 0.05009 | 0 | -8.059
-4.5 | -0.367 | 0.04613 | -0.001 | -7.964
-4 | -0.327 | 0.0435 | -0.001 | -7.528
-3.5 | -0.285 | 0.0402 | -0.001 | -7.081
-3 | -0.24 | 0.03848 | -0.002 | -6.233
-2.5 | -0.193 | 0.03663 | -0.002 | -5.28
-2 | -0.146 | 0.03519 | -0.002 | -4.153
-1.5 | -0.098 | 0.03415 | -0.003 | -2.88
-1 | -0.062 | 0.01638 | -0.007 | -3.791
-0.5 | -0.002 | 0.01581 | -0.007 | -0.126
0 | 0.057 | 0.01604 | -0.008 | 3.526
0.5 | 0.115 | 0.01615 | -0.008 | 7.108
1 | 0.172 | 0.01633 | -0.009 | 10.559
1.5 | 0.23 | 0.01656 | -0.01 | 13.878
2 | 0.287 | 0.0168 | -0.011 | 17.064
2.5 | 0.355 | 0.01749 | -0.012 | 20.314
3 | 0.335 | 0.03632 | -0.006 | 9.211
3.5 | 0.38 | 0.03828 | -0.006 | 9.924
4 | 0.424 | 0.04016 | -0.006 | 10.546
4.5 | 0.465 | 0.04291 | -0.006 | 10.836
5 | 0.504 | 0.04578 | -0.006 | 11
5.5 | 0.538 | 0.05 | -0.006 | 10.767
6 | 0.569 | 0.05511 | -0.006 | 10.317
6.5 | 0.594 | 0.06019 | -0.006 | 9.861
7 | 0.612 | 0.06668 | -0.006 | 9.181
7.5 | 0.624 | 0.07599 | -0.006 | 8.207
8 | 0.627 | 0.08581 | -0.006 | 7.309
8.5 | 0.619 | 0.10088 | -0.006 | 6.131
9 | 0.591 | 0.11934 | -0.007 | 4.953
9.5 | 0.552 | 0.14183 | -0.007 | 3.892
10 | 0.502 | 0.1709 | -0.007 | 2.938
10.5 | 0.443 | 0.2021 | -0.007 | 2.194
11 | 0.377 | 0.252 | -0.007 | 1.497
11.5 | 0.304 | 0.27787 | -0.007 | 1.095
12 | 0.223 | 0.36667 | -0.008 | 0.608
12.5 | 0.072 | 0.41973 | -0.009 | 0.172
13 | 0.075 | 0.55451 | -0.009 | 0.135

## 6. Re 50k Mach 0.25 (2)
BIGFOIL.COM POLAR EXPORT
NACA66-109 a=0.0
NACA66-109 a=0.0 |  |  |  | Cl Max: | 0.869 | at alpha= | 20 | deg
XFOIL ncrit=9 |  |  |  | L/D Max: | 20.8814 | at alpha= | 5 | deg
Re: | 50000 |  |  | Cd Min: | 0.26069 | at alpha= | 20 | deg
Mach: | 0.25 |  |  | Cl=0 at alpha= | 0.87319 | deg
|  |  |  | @ Cl=0.1, Cd= | 0.023037
|  |  |  | @ Cl=0.4, Cd= | 0.029478
|  |  |  | @ Cl=0.6, Cd= | 0.029281
alpha (deg) | Cl | Cd | Cm | Cl/Cd
-6 | -0.6299 | 0.05782 | -0.0128 | -10.8942
-5.5 | -0.6126 | 0.04852 | -0.0135 | -12.6257
-5 | -0.588 | 0.04207 | -0.009 | -13.9767
-4.5 | -0.5527 | 0.03678 | -0.0044 | -15.0272
-4 | -0.5096 | 0.03244 | -0.0008 | -15.709
-3.5 | -0.1118 | 0.02198 | -0.0399 | -5.0864
-3 | -0.0917 | 0.02159 | -0.0354 | -4.2473
-2.5 | -0.0776 | 0.02141 | -0.0298 | -3.6245
-2 | -0.0664 | 0.02134 | -0.0236 | -3.1115
-1.5 | -0.0558 | 0.0213 | -0.0173 | -2.6197
-1 | -0.0449 | 0.02127 | -0.011 | -2.111
-0.5 | -0.0337 | 0.02124 | -0.0048 | -1.5866
0 | -0.0223 | 0.02121 | 0.0014 | -1.0514
0.5 | -0.0103 | 0.0212 | 0.0076 | -0.48585
1 | 0.0035 | 0.02123 | 0.0133 | 0.16486
1.5 | 0.0213 | 0.02139 | 0.0183 | 0.99579
2 | 0.045 | 0.02174 | 0.0222 | 2.0699
2.5 | 0.074 | 0.02234 | 0.0248 | 3.3124
3 | 0.1057 | 0.02319 | 0.0267 | 4.558
3.5 | 0.1384 | 0.02429 | 0.0279 | 5.6978
4 | 0.1705 | 0.0257 | 0.0287 | 6.6342
4.5 | 0.2867 | 0.02959 | 0.0131 | 9.6891
5 | 0.6112 | 0.02927 | -0.0004 | 20.8814
5.5 | 0.6688 | 0.03394 | 0.0017 | 19.7054
6 | 0.7089 | 0.03935 | 0.0058 | 18.0152
6.5 | 0.737 | 0.04543 | 0.0102 | 16.2228
7 | 0.7529 | 0.05273 | 0.0152 | 14.2784
7.5 | 0.7523 | 0.06095 | 0.019 | 12.3429
8 | 0.7406 | 0.07177 | 0.0187 | 10.3191
8.5 | 0.6694 | 0.0839 | 0.0108 | 7.9785
9 | 0.5785 | 0.10263 | -0.0161 | 5.6368
9.5 | 0.5929 | 0.11007 | -0.0158 | 5.3866
10 | 0.6116 | 0.11823 | -0.0151 | 5.173
10.5 | 0.6199 | 0.1255 | -0.0153 | 4.9394
11 | 0.6345 | 0.13358 | -0.0155 | 4.75
11.5 | 0.6529 | 0.14229 | -0.0157 | 4.5885
12.5 | 0.6558 | 0.15513 | -0.0197 | 4.2274
13 | 0.6646 | 0.16205 | -0.0218 | 4.1012
13.5 | 0.6777 | 0.16976 | -0.024 | 3.9921
14 | 0.6888 | 0.17705 | -0.0268 | 3.8904
14.5 | 0.6987 | 0.18397 | -0.0302 | 3.7979
15 | 0.7126 | 0.19153 | -0.0333 | 3.7206
15.5 | 0.7326 | 0.20066 | -0.0357 | 3.651
16 | 0.7576 | 0.21162 | -0.0375 | 3.58
16.5 | 0.7552 | 0.21243 | -0.044 | 3.5551
17 | 0.7777 | 0.2227 | -0.0464 | 3.4921
17.5 | 0.7865 | 0.22648 | -0.0518 | 3.4727
18 | 0.8124 | 0.23885 | -0.0537 | 3.4013
18.5 | 0.8189 | 0.24039 | -0.0602 | 3.4065
19 | 0.8395 | 0.24904 | -0.0632 | 3.3709
19.5 | 0.8577 | 0.25782 | -0.0673 | 3.3267
20 | 0.869 | 0.26069 | -0.0733 | 3.3335

## 7. Re 50k Mach 0.50 (1)
BIGFOIL.COM POLAR EXPORT
NACA66-109 a=0.0
NACA66-109 a=0.0 |  |  |  | Cl Max: | 1.063 | at alpha= | 20 | deg
JavaFoil+Calcfoil stall+Eppler ext transition |  |  |  | L/D Max: | 18.398 | at alpha= | 2 | deg
Re: | 50000 |  |  | Cd Min: | 0.01651 | at alpha= | -0.5 | deg
Mach: | 0.5 |  |  | Cl=0 at alpha= | -0.48462 | deg
|  |  |  | @ Cl=0.1, Cd= | 0.016858
|  |  |  | @ Cl=0.4, Cd= | 0.17741
|  |  |  | @ Cl=0.6, Cd= | 0.25302
alpha (deg) | Cl | Cd | Cm | Cl/Cd
-20 | -1.027 | 0.40838 | 0.01 | -2.514
-19.5 | -1.001 | 0.41344 | 0.01 | -2.422
-19 | -0.976 | 0.39572 | 0.01 | -2.466
-18.5 | -0.951 | 0.40801 | 0.009 | -2.33
-18 | -0.925 | 0.40574 | 0.009 | -2.28
-17.5 | -0.898 | 0.36904 | 0.009 | -2.433
-17 | -0.872 | 0.35274 | 0.008 | -2.471
-16.5 | -0.846 | 0.34508 | 0.008 | -2.451
-16 | -0.82 | 0.34513 | 0.007 | -2.377
-15.5 | -0.795 | 0.32552 | 0.007 | -2.441
-15 | -0.769 | 0.32331 | 0.007 | -2.378
-14.5 | -0.741 | 0.31092 | 0.006 | -2.383
-14 | -0.715 | 0.28675 | 0.006 | -2.493
-13.5 | -0.689 | 0.28458 | 0.005 | -2.421
-13 | -0.663 | 0.2958 | 0.005 | -2.241
-12.5 | -0.637 | 0.29232 | 0.005 | -2.178
-12 | -0.611 | 0.28891 | 0.004 | -2.114
-11.5 | -0.583 | 0.25555 | 0.004 | -2.283
-11 | -0.557 | 0.23439 | 0.003 | -2.377
-10.5 | -0.531 | 0.22686 | 0.003 | -2.34
-10 | -0.505 | 0.22269 | 0.003 | -2.266
-9.5 | -0.478 | 0.21601 | 0.002 | -2.215
-9 | -0.452 | 0.2139 | 0.002 | -2.113
-8.5 | -0.425 | 0.19493 | 0.002 | -2.18
-8 | -0.399 | 0.18997 | 0.001 | -2.098
-7.5 | -0.372 | 0.1854 | 0.001 | -2.007
-7 | -0.346 | 0.18135 | 0.001 | -1.906
-6.5 | -0.319 | 0.16709 | 0 | -1.911
-6 | -0.292 | 0.14043 | 0 | -2.083
-5.5 | -0.266 | 0.13264 | 0 | -2.006
-5 | -0.345 | 0.07815 | 0 | -4.421
-4.5 | -0.374 | 0.05774 | -0.001 | -6.475
-4 | -0.35 | 0.04833 | -0.001 | -7.251
-3.5 | -0.312 | 0.04325 | -0.001 | -7.204
-3 | -0.265 | 0.04019 | -0.002 | -6.603
-2.5 | -0.215 | 0.03778 | -0.002 | -5.69
-2 | -0.163 | 0.03597 | -0.002 | -4.525
-1.5 | -0.11 | 0.03468 | -0.003 | -3.164
-1 | -0.069 | 0.01686 | -0.007 | -4.107
-0.5 | -0.002 | 0.01651 | -0.008 | -0.134
0 | 0.063 | 0.01676 | -0.009 | 3.747
0.5 | 0.127 | 0.01693 | -0.009 | 7.532
1 | 0.192 | 0.01713 | -0.01 | 11.182
1.5 | 0.255 | 0.0174 | -0.011 | 14.667
2 | 0.33 | 0.01793 | -0.012 | 18.398
2.5 | 0.321 | 0.0353 | -0.006 | 9.096
3 | 0.372 | 0.03723 | -0.006 | 9.989
3.5 | 0.421 | 0.03953 | -0.006 | 10.643
4 | 0.465 | 0.04297 | -0.006 | 10.821
4.5 | 0.502 | 0.04686 | -0.006 | 10.706
5 | 0.524 | 0.05322 | -0.006 | 9.846
5.5 | 0.512 | 0.06721 | -0.006 | 7.614
6 | 0.342 | 0.12788 | -0.006 | 2.673
6.5 | 0.368 | 0.15627 | -0.006 | 2.354
7 | 0.394 | 0.17669 | -0.008 | 2.233
7.5 | 0.421 | 0.17994 | -0.008 | 2.337
8 | 0.447 | 0.18351 | -0.008 | 2.433
8.5 | 0.472 | 0.19601 | -0.009 | 2.41
9 | 0.499 | 0.19968 | -0.009 | 2.497
9.5 | 0.525 | 0.22615 | -0.01 | 2.322
10 | 0.551 | 0.22609 | -0.011 | 2.437
10.5 | 0.577 | 0.2503 | -0.011 | 2.304
11 | 0.602 | 0.25326 | -0.011 | 2.378
11.5 | 0.628 | 0.25342 | -0.012 | 2.478
12 | 0.655 | 0.26073 | -0.013 | 2.512
12.5 | 0.681 | 0.26497 | -0.014 | 2.568
13 | 0.706 | 0.26974 | -0.014 | 2.617
13.5 | 0.731 | 0.30437 | -0.014 | 2.403
14 | 0.757 | 0.28823 | -0.015 | 2.625
14.5 | 0.784 | 0.32763 | -0.016 | 2.392
15 | 0.809 | 0.33161 | -0.017 | 2.44
15.5 | 0.834 | 0.33822 | -0.017 | 2.466
16 | 0.859 | 0.36136 | -0.017 | 2.378
16.5 | 0.884 | 0.36836 | -0.018 | 2.401
17 | 0.912 | 0.39929 | -0.019 | 2.283
17.5 | 0.936 | 0.38887 | -0.02 | 2.408
18 | 0.961 | 0.38631 | -0.02 | 2.489
18.5 | 0.986 | 0.39773 | -0.021 | 2.48
19 | 1.011 | 0.40483 | -0.021 | 2.498
19.5 | 1.038 | 0.42664 | -0.022 | 2.433
20 | 1.063 | 0.43602 | -0.023 | 2.437

## 8. Re 50k Mach 0.50 (2)
BIGFOIL.COM POLAR EXPORT
NACA66-109 a=0.0
NACA66-109 a=0.0 |  |  |  | Cl Max: | 0.9497 | at alpha= | 20 | deg
XFOIL ncrit=9 |  |  |  | L/D Max: | 20.6831 | at alpha= | 4.5 | deg
Re: | 50000 |  |  | Cd Min: | 0.28598 | at alpha= | 20 | deg
Mach: | 0.5 |  |  | Cl=0 at alpha= | 0.67308 | deg
|  |  |  | @ Cl=0.1, Cd= | 0.025107
|  |  |  | @ Cl=0.4, Cd= | 0.030776
|  |  |  | @ Cl=0.6, Cd= | 0.030492
alpha (deg) | Cl | Cd | Cm | Cl/Cd
-20 | -0.88 | 0.27983 | 0.0737 | -3.1448
-19.5 | -0.863 | 0.27677 | 0.0668 | -3.1181
-19 | -0.84 | 0.2663 | 0.062 | -3.1543
-18.5 | -0.8148 | 0.25554 | 0.0581 | -3.1885
-18 | -0.7997 | 0.25243 | 0.0515 | -3.168
-17.5 | -0.7732 | 0.24 | 0.0481 | -3.2217
-17 | -0.7549 | 0.23394 | 0.0427 | -3.2269
-16.5 | -0.7338 | 0.22514 | 0.0381 | -3.2593
-16 | -0.7123 | 0.21702 | 0.034 | -3.2822
-15.5 | -0.6936 | 0.20923 | 0.0293 | -3.315
-15 | -0.6775 | 0.20304 | 0.0247 | -3.3368
-14.5 | -0.6526 | 0.19272 | 0.0217 | -3.3863
-14 | -0.6371 | 0.18553 | 0.0175 | -3.4339
-13.5 | -0.6198 | 0.17779 | 0.0141 | -3.4861
-13 | -0.6018 | 0.16985 | 0.0111 | -3.5431
-12.5 | -0.5852 | 0.16208 | 0.0083 | -3.6106
-12 | -0.5734 | 0.15515 | 0.0054 | -3.6958
-11.5 | -0.5759 | 0.15051 | 0.002 | -3.8263
-11 | -0.5444 | 0.13976 | 0.0014 | -3.8952
-10.5 | -0.5293 | 0.13186 | 0.0001 | -4.0141
-10 | -0.527 | 0.12596 | -0.0007 | -4.1839
-9.5 | -0.5119 | 0.11868 | -0.0001 | -4.3133
-9 | -0.4861 | 0.11015 | 0.0009 | -4.4131
-8.5 | -0.463 | 0.10247 | 0.0019 | -4.5184
-8 | -0.4431 | 0.09537 | 0.0028 | -4.6461
-7 | -0.5328 | 0.07521 | -0.0275 | -7.0842
-6.5 | -0.5694 | 0.06728 | -0.0303 | -8.4631
-6 | -0.5965 | 0.06113 | -0.0268 | -9.7579
-5.5 | -0.6119 | 0.05527 | -0.0212 | -11.0711
-5 | -0.6163 | 0.0496 | -0.0151 | -12.4254
-4.5 | -0.6024 | 0.04361 | -0.0095 | -13.8133
-4 | -0.5761 | 0.03835 | -0.0042 | -15.0222
-3.5 | -0.5346 | 0.0335 | 0 | -15.9582
-2.5 | -0.0972 | 0.02345 | -0.0318 | -4.145
-2 | -0.0829 | 0.02329 | -0.0252 | -3.5595
-1.5 | -0.068 | 0.02318 | -0.0187 | -2.9336
-1 | -0.0525 | 0.0231 | -0.0122 | -2.2727
-0.5 | -0.0368 | 0.02306 | -0.0058 | -1.5958
0 | -0.0211 | 0.02304 | 0.0005 | -0.9158
0.5 | -0.0054 | 0.02307 | 0.0068 | -0.23407
1 | 0.0102 | 0.02313 | 0.0131 | 0.44099
1.5 | 0.0274 | 0.0233 | 0.0189 | 1.176
2 | 0.0478 | 0.02364 | 0.024 | 2.022
2.5 | 0.0733 | 0.02425 | 0.0279 | 3.0227
3 | 0.1032 | 0.02521 | 0.0305 | 4.0936
3.5 | 0.1352 | 0.02654 | 0.0322 | 5.0942
4 | 0.2773 | 0.03095 | 0.0131 | 8.9596
4.5 | 0.6298 | 0.03045 | 0.0015 | 20.6831
5 | 0.6905 | 0.0356 | 0.0044 | 19.3961
5.5 | 0.7174 | 0.04094 | 0.0108 | 17.5232
6 | 0.7269 | 0.04682 | 0.0176 | 15.5254
6.5 | 0.7267 | 0.05339 | 0.0233 | 13.6112
7 | 0.7198 | 0.06057 | 0.0274 | 11.8838
7.5 | 0.6796 | 0.06755 | 0.0297 | 10.0607
8 | 0.6538 | 0.07646 | 0.0275 | 8.5509
8.5 | 0.6304 | 0.08786 | 0.0192 | 7.1751
9 | 0.6178 | 0.09999 | 0.0099 | 6.1786
9.5 | 0.5798 | 0.11687 | -0.0137 | 4.9611
10 | 0.6018 | 0.1263 | -0.015 | 4.7648
10.5 | 0.6154 | 0.13421 | -0.0157 | 4.5854
11 | 0.6212 | 0.14095 | -0.0171 | 4.4072
11.5 | 0.6311 | 0.14864 | -0.0191 | 4.2458
12 | 0.6509 | 0.15729 | -0.0208 | 4.1382
12.5 | 0.6648 | 0.1654 | -0.0233 | 4.0193
13 | 0.6776 | 0.17245 | -0.0259 | 3.9293
13.5 | 0.7021 | 0.18267 | -0.0281 | 3.8435
14 | 0.716 | 0.19002 | -0.0317 | 3.768
14.5 | 0.7365 | 0.19911 | -0.035 | 3.699
15 | 0.7605 | 0.20955 | -0.038 | 3.6292
15.5 | 0.7674 | 0.21305 | -0.0435 | 3.602
16 | 0.7841 | 0.22043 | -0.0484 | 3.5571
16.5 | 0.8078 | 0.23037 | -0.052 | 3.5065
17 | 0.8378 | 0.24413 | -0.0547 | 3.4318
17.5 | 0.8445 | 0.24472 | -0.0621 | 3.4509
18 | 0.8754 | 0.25986 | -0.0645 | 3.3687
18.5 | 0.8863 | 0.26128 | -0.072 | 3.3921
19 | 0.9125 | 0.27305 | -0.0755 | 3.3419
19.5 | 0.9308 | 0.27962 | -0.0817 | 3.3288
20 | 0.9497 | 0.28598 | -0.0876 | 3.3209

## 9. Re 100k Mach 0.00 (1)
BIGFOIL.COM POLAR EXPORT
NACA66-109 a=0.0
NACA66-109 a=0.0 |  |  |  | Cl Max: | 0.666 | at alpha= | 8.5 | deg
JavaFoil+Calcfoil stall+Eppler ext transition |  |  |  | L/D Max: | 27.574 | at alpha= | 3 | deg
Re: | 100000 |  |  | Cd Min: | 0.01138 | at alpha= | -0.5 | deg
Mach: | 0 |  |  | Cl=0 at alpha= | -0.48276 | deg
|  |  |  | @ Cl=0.1, Cd= | 0.011476
|  |  |  | @ Cl=0.4, Cd= | 0.036356
|  |  |  | @ Cl=0.6, Cd= | 0.20092
alpha (deg) | Cl | Cd | Cm | Cl/Cd
-14.5 | -0.372 | 0.27793 | 0.004 | -1.338
-14 | -0.396 | 0.25764 | 0.003 | -1.535
-13.5 | -0.42 | 0.22663 | 0.003 | -1.853
-13 | -0.445 | 0.20455 | 0.003 | -2.173
-12.5 | -0.469 | 0.18692 | 0.003 | -2.51
-12 | -0.493 | 0.16608 | 0.003 | -2.969
-11.5 | -0.516 | 0.14679 | 0.002 | -3.515
-11 | -0.537 | 0.13431 | 0.002 | -3.995
-10.5 | -0.55 | 0.1207 | 0.002 | -4.553
-10 | -0.557 | 0.10579 | 0.002 | -5.262
-9.5 | -0.56 | 0.09578 | 0.002 | -5.85
-9 | -0.56 | 0.08935 | 0.001 | -6.265
-8.5 | -0.555 | 0.07809 | 0.001 | -7.11
-8 | -0.546 | 0.07136 | 0.001 | -7.652
-7.5 | -0.532 | 0.0644 | 0.001 | -8.263
-7 | -0.514 | 0.05846 | 0.001 | -8.786
-6.5 | -0.49 | 0.05382 | 0 | -9.113
-6 | -0.463 | 0.05053 | 0 | -9.163
-5.5 | -0.432 | 0.04575 | 0 | -9.44
-5 | -0.397 | 0.04324 | 0 | -9.181
-4.5 | -0.359 | 0.04123 | -0.001 | -8.714
-4 | -0.319 | 0.03844 | -0.001 | -8.298
-3.5 | -0.277 | 0.03642 | -0.001 | -7.596
-3 | -0.233 | 0.0349 | -0.002 | -6.671
-2.5 | -0.188 | 0.03354 | -0.002 | -5.593
-2 | -0.142 | 0.03231 | -0.002 | -4.387
-1.5 | -0.118 | 0.01203 | -0.006 | -9.823
-1 | -0.06 | 0.01185 | -0.007 | -5.077
-0.5 | -0.002 | 0.01138 | -0.007 | -0.173
0 | 0.056 | 0.01143 | -0.008 | 4.875
0.5 | 0.113 | 0.01149 | -0.008 | 9.84
1 | 0.17 | 0.01158 | -0.009 | 14.685
1.5 | 0.226 | 0.01171 | -0.01 | 19.328
2 | 0.282 | 0.01186 | -0.01 | 23.791
2.5 | 0.345 | 0.01423 | -0.011 | 24.234
3 | 0.401 | 0.01455 | -0.012 | 27.574
3.5 | 0.369 | 0.03503 | -0.006 | 10.53
4 | 0.412 | 0.03687 | -0.006 | 11.165
4.5 | 0.453 | 0.03899 | -0.006 | 11.611
5 | 0.492 | 0.04129 | -0.006 | 11.912
5.5 | 0.528 | 0.04444 | -0.006 | 11.887
6 | 0.561 | 0.04803 | -0.006 | 11.688
6.5 | 0.591 | 0.0515 | -0.006 | 11.484
7 | 0.617 | 0.05553 | -0.006 | 11.117
7.5 | 0.639 | 0.06066 | -0.006 | 10.533
8 | 0.656 | 0.06676 | -0.006 | 9.826
8.5 | 0.666 | 0.07522 | -0.006 | 8.854
9 | 0.665 | 0.08416 | -0.006 | 7.903
9.5 | 0.658 | 0.09172 | -0.007 | 7.175
10 | 0.645 | 0.10102 | -0.007 | 6.388
10.5 | 0.628 | 0.11503 | -0.007 | 5.457
11 | 0.606 | 0.12284 | -0.007 | 4.935
11.5 | 0.582 | 0.14109 | -0.007 | 4.122
12 | 0.555 | 0.1462 | -0.007 | 3.795
12.5 | 0.527 | 0.16754 | -0.007 | 3.143
13 | 0.498 | 0.18933 | -0.007 | 2.63
13.5 | 0.469 | 0.20092 | -0.008 | 2.336

## 10. Re 100k Mach 0.00 (2)
BIGFOIL.COM POLAR EXPORT
NACA66-109 a=0.0
NACA66-109 a=0.0 |  |  |  | Cl Max: | 0.8645 | at alpha= | 20 | deg
XFOIL ncrit=9 |  |  |  | L/D Max: | 31.2991 | at alpha= | 3.5 | deg
Re: | 100000 |  |  | Cd Min: | 0.26484 | at alpha= | 20 | deg
Mach: | 0 |  |  | Cl=0 at alpha= | 1.0293 | deg
|  |  |  | @ Cl=0.1, Cd= | 0.018481
|  |  |  | @ Cl=0.4, Cd= | 0.018849
|  |  |  | @ Cl=0.6, Cd= | 0.022963
alpha (deg) | Cl | Cd | Cm | Cl/Cd
-4.5 | -0.5721 | 0.03427 | 0 | -16.6939
-4 | -0.5073 | 0.02736 | 0.0049 | -18.5417
-3.5 | -0.4597 | 0.02373 | 0.0076 | -19.3721
-3 | -0.4126 | 0.02122 | 0.0099 | -19.4439
-2.5 | -0.0639 | 0.01736 | -0.03 | -3.6809
-2 | -0.0591 | 0.01747 | -0.0232 | -3.3829
-1.5 | -0.0523 | 0.01752 | -0.0167 | -2.9852
-1 | -0.044 | 0.01752 | -0.0104 | -2.5114
-0.5 | -0.0352 | 0.01749 | -0.0043 | -2.0126
0 | -0.0269 | 0.01742 | 0.002 | -1.5442
0.5 | -0.0194 | 0.0173 | 0.0085 | -1.1214
1 | -0.0046 | 0.01725 | 0.0135 | -0.26667
1.5 | 0.074 | 0.01818 | 0.0066 | 4.0704
2 | 0.1484 | 0.01904 | 0.0007 | 7.7941
2.5 | 0.2268 | 0.01987 | -0.0055 | 11.4142
3 | 0.3117 | 0.02057 | -0.0122 | 15.1531
3.5 | 0.518 | 0.01655 | -0.0215 | 31.2991
4 | 0.5437 | 0.01877 | -0.0162 | 28.9664
4.5 | 0.5732 | 0.02089 | -0.0114 | 27.439
5 | 0.6147 | 0.0241 | -0.0085 | 25.5062
5.5 | 0.657 | 0.02728 | -0.005 | 24.0836
6 | 0.6956 | 0.03233 | -0.0009 | 21.5156
6.5 | 0.7244 | 0.03809 | 0.004 | 19.0181
8 | 0.75 | 0.06597 | 0.0172 | 11.3688
8.5 | 0.7533 | 0.07355 | 0.0193 | 10.242
9 | 0.7376 | 0.08101 | 0.0203 | 9.105
9.5 | 0.6776 | 0.09063 | 0.0131 | 7.4766
10 | 0.6771 | 0.09962 | 0.0109 | 6.7968
10.5 | 0.6876 | 0.10803 | 0.0108 | 6.3649
11 | 0.6548 | 0.1182 | -0.0008 | 5.5398
11.5 | 0.6627 | 0.12677 | -0.0024 | 5.2276
12 | 0.6894 | 0.13562 | 0.0003 | 5.0833
12.5 | 0.6636 | 0.14357 | -0.0112 | 4.6221
13 | 0.6719 | 0.15128 | -0.0143 | 4.4414
13.5 | 0.6906 | 0.16126 | -0.0149 | 4.2825
14 | 0.6835 | 0.16764 | -0.0229 | 4.0772
14.5 | 0.6965 | 0.17513 | -0.0259 | 3.977
15 | 0.7246 | 0.18709 | -0.0252 | 3.873
15.5 | 0.7188 | 0.19105 | -0.0334 | 3.7624
16 | 0.7288 | 0.19761 | -0.0384 | 3.6881
16.5 | 0.7456 | 0.20491 | -0.0414 | 3.6387
17 | 0.7725 | 0.21816 | -0.042 | 3.541
17.5 | 0.7738 | 0.22029 | -0.0493 | 3.5126
18 | 0.7864 | 0.22612 | -0.0546 | 3.4778
18.5 | 0.802 | 0.23287 | -0.0588 | 3.444
19 | 0.8184 | 0.23965 | -0.0626 | 3.415
19.5 | 0.838 | 0.24804 | -0.0652 | 3.3785
20 | 0.8645 | 0.26484 | -0.0664 | 3.2642

## 11. Re 100k Mach 0.10 (1)
BIGFOIL.COM POLAR EXPORT
NACA66-109 a=0.0
NACA66-109 a=0.0 |  |  |  | Cl Max: | 0.661 | at alpha= | 8.5 | deg
JavaFoil+Calcfoil stall+Eppler ext transition |  |  |  | L/D Max: | 27.622 | at alpha= | 3 | deg
Re: | 100000 |  |  | Cd Min: | 0.01139 | at alpha= | -0.5 | deg
Mach: | 0.1 |  |  | Cl=0 at alpha= | -0.48276 | deg
|  |  |  | @ Cl=0.1, Cd= | 0.011496
|  |  |  | @ Cl=0.4, Cd= | 0.03631
|  |  |  | @ Cl=0.6, Cd= | 0.23039
alpha (deg) | Cl | Cd | Cm | Cl/Cd
-14 | -0.353 | 0.27086 | 0.003 | -1.304
-13.5 | -0.38 | 0.248 | 0.003 | -1.533
-13 | -0.408 | 0.22726 | 0.003 | -1.794
-12.5 | -0.436 | 0.20376 | 0.003 | -2.138
-12 | -0.463 | 0.17434 | 0.003 | -2.656
-11.5 | -0.49 | 0.16606 | 0.002 | -2.948
-11 | -0.514 | 0.14308 | 0.002 | -3.593
-10.5 | -0.531 | 0.12696 | 0.002 | -4.179
-10 | -0.541 | 0.11163 | 0.002 | -4.847
-9.5 | -0.548 | 0.10531 | 0.002 | -5.2
-9 | -0.55 | 0.09274 | 0.001 | -5.932
-8.5 | -0.548 | 0.08087 | 0.001 | -6.777
-8 | -0.541 | 0.07182 | 0.001 | -7.533
-7.5 | -0.529 | 0.06525 | 0.001 | -8.107
-7 | -0.512 | 0.05961 | 0.001 | -8.588
-6.5 | -0.49 | 0.05407 | 0 | -9.062
-6 | -0.463 | 0.05074 | 0 | -9.131
-5.5 | -0.433 | 0.04597 | 0 | -9.413
-5 | -0.398 | 0.04348 | 0 | -9.158
-4.5 | -0.361 | 0.04115 | -0.001 | -8.762
-4 | -0.32 | 0.03859 | -0.001 | -8.3
-3.5 | -0.278 | 0.0365 | -0.001 | -7.614
-3 | -0.234 | 0.03495 | -0.002 | -6.692
-2.5 | -0.188 | 0.03358 | -0.002 | -5.613
-2 | -0.142 | 0.03234 | -0.002 | -4.403
-1.5 | -0.119 | 0.01202 | -0.006 | -9.881
-1 | -0.06 | 0.01184 | -0.007 | -5.108
-0.5 | -0.002 | 0.01139 | -0.007 | -0.173
0 | 0.056 | 0.01145 | -0.008 | 4.888
0.5 | 0.114 | 0.01151 | -0.009 | 9.878
1 | 0.171 | 0.01161 | -0.009 | 14.711
1.5 | 0.227 | 0.01173 | -0.01 | 19.39
2 | 0.284 | 0.01188 | -0.011 | 23.874
2.5 | 0.347 | 0.01424 | -0.011 | 24.336
3 | 0.403 | 0.0146 | -0.012 | 27.622
3.5 | 0.371 | 0.03506 | -0.006 | 10.569
4 | 0.413 | 0.03687 | -0.006 | 11.211
4.5 | 0.455 | 0.03909 | -0.006 | 11.633
5 | 0.494 | 0.04145 | -0.006 | 11.909
5.5 | 0.53 | 0.04419 | -0.006 | 11.992
6 | 0.563 | 0.04821 | -0.006 | 11.673
6.5 | 0.592 | 0.05165 | -0.006 | 11.464
7 | 0.617 | 0.0564 | -0.006 | 10.944
7.5 | 0.638 | 0.06154 | -0.006 | 10.364
8 | 0.653 | 0.06832 | -0.006 | 9.563
8.5 | 0.661 | 0.07679 | -0.006 | 8.611
9 | 0.658 | 0.08355 | -0.006 | 7.87
9.5 | 0.647 | 0.09372 | -0.007 | 6.905
10 | 0.631 | 0.10486 | -0.007 | 6.015
10.5 | 0.609 | 0.1138 | -0.007 | 5.353
11 | 0.584 | 0.1275 | -0.007 | 4.577
11.5 | 0.555 | 0.14352 | -0.007 | 3.865
12 | 0.524 | 0.15467 | -0.008 | 3.387
12.5 | 0.492 | 0.18562 | -0.007 | 2.65
13 | 0.46 | 0.20197 | -0.008 | 2.276
13.5 | 0.428 | 0.23039 | -0.008 | 1.857

## 12. Re 100k Mach 0.10 (2)
BIGFOIL.COM POLAR EXPORT
NACA66-109 a=0.0
NACA66-109 a=0.0 |  |  |  | Cl Max: | 0.8683 | at alpha= | 20 | deg
XFOIL ncrit=9 |  |  |  | L/D Max: | 30.9345 | at alpha= | 3.5 | deg
Re: | 100000 |  |  | Cd Min: | 0.26643 | at alpha= | 20 | deg
Mach: | 0.1 |  |  | Cl=0 at alpha= | 1.0038 | deg
|  |  |  | @ Cl=0.1, Cd= | 0.018557
|  |  |  | @ Cl=0.4, Cd= | 0.019089
|  |  |  | @ Cl=0.6, Cd= | 0.022881
alpha (deg) | Cl | Cd | Cm | Cl/Cd
-20 | -0.8061 | 0.2633 | 0.0568 | -3.0615
-19.5 | -0.7811 | 0.24722 | 0.0547 | -3.1595
-19 | -0.7599 | 0.23722 | 0.0527 | -3.2034
-18.5 | -0.7428 | 0.2305 | 0.0489 | -3.2226
-18 | -0.7264 | 0.22399 | 0.0448 | -3.243
-17.5 | -0.7107 | 0.21768 | 0.0404 | -3.2649
-17 | -0.7003 | 0.21398 | 0.0345 | -3.2727
-16.5 | -0.6965 | 0.2117 | 0.0282 | -3.29
-16 | -0.6889 | 0.20681 | 0.0225 | -3.3311
-15.5 | -0.6514 | 0.18937 | 0.0245 | -3.4398
-15 | -0.6361 | 0.18221 | 0.0213 | -3.491
-14.5 | -0.6236 | 0.17529 | 0.0174 | -3.5575
-14 | -0.6206 | 0.17024 | 0.0115 | -3.6454
-13.5 | -0.624 | 0.16548 | 0.004 | -3.7708
-13 | -0.5911 | 0.15294 | 0.0068 | -3.8649
-12.5 | -0.5843 | 0.1458 | 0.0027 | -4.0075
-12 | -0.5937 | 0.14013 | -0.0056 | -4.2368
-11.5 | -0.5715 | 0.12962 | -0.0046 | -4.409
-11 | -0.5627 | 0.12213 | -0.0073 | -4.6074
-10.5 | -0.5795 | 0.11487 | -0.0169 | -5.0448
-10 | -0.5597 | 0.10566 | -0.015 | -5.2972
-9.5 | -0.5653 | 0.09764 | -0.021 | -5.7896
-9 | -0.6045 | 0.08905 | -0.0317 | -6.7883
-8.5 | -0.5849 | 0.08032 | -0.03 | -7.2821
-8 | -0.628 | 0.07499 | -0.0321 | -8.3744
-7.5 | -0.6161 | 0.06678 | -0.0304 | -9.2258
-7 | -0.6349 | 0.06289 | -0.0253 | -10.0954
-6.5 | -0.628 | 0.05596 | -0.0201 | -11.2223
-4.5 | -0.5548 | 0.03233 | 0.001 | -17.1605
-4 | -0.5105 | 0.02762 | 0.0048 | -18.483
-3.5 | -0.463 | 0.02394 | 0.0075 | -19.34
-3 | -0.4153 | 0.02136 | 0.0099 | -19.4429
-2.5 | -0.0651 | 0.01745 | -0.03 | -3.7307
-2 | -0.06 | 0.01755 | -0.0232 | -3.4188
-1.5 | -0.0529 | 0.0176 | -0.0167 | -3.0057
-1 | -0.0443 | 0.0176 | -0.0105 | -2.517
-0.5 | -0.0353 | 0.01757 | -0.0043 | -2.0091
0 | -0.0266 | 0.01749 | 0.0019 | -1.5209
0.5 | -0.0189 | 0.01738 | 0.0084 | -1.0875
1 | -0.0006 | 0.01738 | 0.0128 | -0.034522
1.5 | 0.0788 | 0.01832 | 0.0057 | 4.3013
2 | 0.1514 | 0.01913 | 0.0003 | 7.9143
2.5 | 0.2332 | 0.01999 | -0.0064 | 11.6658
3 | 0.3184 | 0.02065 | -0.0131 | 15.4189
3.5 | 0.5197 | 0.0168 | -0.0213 | 30.9345
4 | 0.5461 | 0.0189 | -0.016 | 28.8942
4.5 | 0.5763 | 0.02107 | -0.0113 | 27.3517
5 | 0.6183 | 0.02428 | -0.0083 | 25.4654
5.5 | 0.6608 | 0.02762 | -0.0047 | 23.9247
6 | 0.6986 | 0.03275 | -0.0005 | 21.3313
6.5 | 0.7263 | 0.03852 | 0.0045 | 18.8551
8 | 0.744 | 0.06689 | 0.0172 | 11.1227
8.5 | 0.7662 | 0.07516 | 0.0195 | 10.1943
9 | 0.6978 | 0.08159 | 0.0181 | 8.5525
9.5 | 0.6793 | 0.0912 | 0.0137 | 7.4485
10 | 0.684 | 0.09992 | 0.0127 | 6.8455
10.5 | 0.6653 | 0.10924 | 0.005 | 6.0903
11 | 0.654 | 0.11887 | -0.0009 | 5.5018
11.5 | 0.6661 | 0.12743 | -0.0015 | 5.2272
12 | 0.6611 | 0.13531 | -0.0073 | 4.8858
12.5 | 0.6652 | 0.14422 | -0.0108 | 4.6124
13 | 0.6695 | 0.15192 | -0.0151 | 4.4069
13.5 | 0.6935 | 0.16219 | -0.0144 | 4.2758
14 | 0.6841 | 0.16822 | -0.023 | 4.0667
14.5 | 0.6958 | 0.17563 | -0.0265 | 3.9617
15 | 0.7272 | 0.18811 | -0.025 | 3.8658
15.5 | 0.7213 | 0.19197 | -0.0333 | 3.7574
16 | 0.7301 | 0.1982 | -0.0387 | 3.6837
16.5 | 0.7461 | 0.2054 | -0.042 | 3.6324
17 | 0.7756 | 0.2194 | -0.042 | 3.5351
17.5 | 0.7766 | 0.22137 | -0.0494 | 3.5082
18 | 0.7886 | 0.22682 | -0.055 | 3.4768
18.5 | 0.8043 | 0.23359 | -0.0593 | 3.4432
19 | 0.8207 | 0.24038 | -0.0632 | 3.4142
19.5 | 0.8395 | 0.24821 | -0.0662 | 3.3822
20 | 0.8683 | 0.26643 | -0.0667 | 3.259

## 13. Re 100k Mach 0.25 (1)
BIGFOIL.COM POLAR EXPORT
NACA66-109 a=0.0
NACA66-109 a=0.0 |  |  |  | Cl Max: | 0.627 | at alpha= | 8 | deg
JavaFoil+Calcfoil stall+Eppler ext transition |  |  |  | L/D Max: | 24.672 | at alpha= | 2.5 | deg
Re: | 100000 |  |  | Cd Min: | 0.01148 | at alpha= | -0.5 | deg
Mach: | 0.25 |  |  | Cl=0 at alpha= | -0.48305 | deg
|  |  |  | @ Cl=0.1, Cd= | 0.40014
|  |  |  | @ Cl=0.4, Cd= | 0.40014
|  |  |  | @ Cl=0.6, Cd= | 0.40014
alpha (deg) | Cl | Cd | Cm | Cl/Cd
-12.5 | -0.067 | 0.18743 | 0.003 | -0.36
-12 | -0.156 | 0.45383 | 0.003 | -0.343
-11.5 | -0.239 | 0.31103 | 0.003 | -0.767
-11 | -0.307 | 0.26256 | 0.002 | -1.169
-10.5 | -0.359 | 0.17602 | 0.002 | -2.042
-10 | -0.401 | 0.15051 | 0.002 | -2.666
-9.5 | -0.437 | 0.14043 | 0.002 | -3.108
-9 | -0.465 | 0.11978 | 0.001 | -3.879
-8.5 | -0.485 | 0.09449 | 0.001 | -5.133
-8 | -0.497 | 0.08228 | 0.001 | -6.039
-7.5 | -0.5 | 0.07145 | 0.001 | -7.001
-7 | -0.495 | 0.0632 | 0.001 | -7.835
-6.5 | -0.482 | 0.05737 | 0 | -8.408
-6 | -0.462 | 0.05345 | 0 | -8.646
-5.5 | -0.436 | 0.04745 | 0 | -9.182
-5 | -0.404 | 0.04528 | 0 | -8.917
-4.5 | -0.367 | 0.04209 | -0.001 | -8.73
-4 | -0.327 | 0.03928 | -0.001 | -8.336
-3.5 | -0.285 | 0.03684 | -0.001 | -7.728
-3 | -0.24 | 0.03532 | -0.002 | -6.791
-2.5 | -0.193 | 0.03375 | -0.002 | -5.733
-2 | -0.146 | 0.03247 | -0.002 | -4.504
-1.5 | -0.122 | 0.01206 | -0.006 | -10.114
-1 | -0.062 | 0.01188 | -0.007 | -5.229
-0.5 | -0.002 | 0.01148 | -0.007 | -0.177
0 | 0.057 | 0.01156 | -0.008 | 4.966
0.5 | 0.117 | 0.01162 | -0.009 | 10.03
1 | 0.175 | 0.01174 | -0.009 | 14.917
1.5 | 0.233 | 0.01189 | -0.01 | 19.608
2 | 0.291 | 0.01206 | -0.011 | 24.108
2.5 | 0.356 | 0.01442 | -0.012 | 24.672
3 | 0.335 | 0.03325 | -0.006 | 10.088
3.5 | 0.38 | 0.03535 | -0.006 | 10.754
4 | 0.424 | 0.03705 | -0.006 | 11.436
4.5 | 0.465 | 0.03952 | -0.006 | 11.771
5 | 0.504 | 0.04184 | -0.006 | 12.038
5.5 | 0.538 | 0.0454 | -0.006 | 11.86
6 | 0.569 | 0.04948 | -0.006 | 11.49
6.5 | 0.594 | 0.0535 | -0.006 | 11.096
7 | 0.612 | 0.05887 | -0.006 | 10.399
7.5 | 0.624 | 0.06513 | -0.006 | 9.575
8 | 0.627 | 0.07476 | -0.006 | 8.39
8.5 | 0.619 | 0.08604 | -0.006 | 7.19
9 | 0.591 | 0.09945 | -0.007 | 5.944
9.5 | 0.552 | 0.11945 | -0.007 | 4.621
10 | 0.502 | 0.13662 | -0.007 | 3.676
10.5 | 0.443 | 0.17046 | -0.007 | 2.601
11 | 0.377 | 0.19228 | -0.007 | 1.962
11.5 | 0.304 | 0.22722 | -0.008 | 1.34
12 | 0.223 | 0.26738 | -0.008 | 0.833
12.5 | 0.072 | 0.31173 | -0.009 | 0.232
13 | 0.075 | 0.40014 | -0.009 | 0.188

## 14. Re 100k Mach 0.25 (2)
BIGFOIL.COM POLAR EXPORT
NACA66-109 a=0.0
NACA66-109 a=0.0 |  |  |  | Cl Max: | 0.8749 | at alpha= | 20 | deg
XFOIL ncrit=9 |  |  |  | L/D Max: | 29.9549 | at alpha= | 3.5 | deg
Re: | 100000 |  |  | Cd Min: | 0.26269 | at alpha= | 20 | deg
Mach: | 0.25 |  |  | Cl=0 at alpha= | 0.71867 | deg
|  |  |  | @ Cl=0.1, Cd= | 0.018888
|  |  |  | @ Cl=0.4, Cd= | 0.020181
|  |  |  | @ Cl=0.6, Cd= | 0.022592
alpha (deg) | Cl | Cd | Cm | Cl/Cd
-19.5 | -0.7907 | 0.24812 | 0.0591 | -3.1868
-19 | -0.7723 | 0.24098 | 0.0553 | -3.2048
-18.5 | -0.7545 | 0.23419 | 0.0511 | -3.2217
-18 | -0.7374 | 0.22762 | 0.0466 | -3.2396
-17.5 | -0.7226 | 0.22258 | 0.0412 | -3.2465
-17 | -0.7159 | 0.22079 | 0.0346 | -3.2424
-16.5 | -0.7094 | 0.2175 | 0.0285 | -3.2616
-16 | -0.673 | 0.19941 | 0.0294 | -3.375
-15.5 | -0.6554 | 0.19192 | 0.0262 | -3.415
-15 | -0.6402 | 0.18484 | 0.0223 | -3.4635
-14.5 | -0.6304 | 0.17897 | 0.0171 | -3.5224
-14 | -0.6323 | 0.17543 | 0.0099 | -3.6043
-13.5 | -0.602 | 0.16264 | 0.0108 | -3.7014
-13 | -0.5901 | 0.15545 | 0.0074 | -3.7961
-12.5 | -0.5951 | 0.15029 | -0.0001 | -3.9597
-12 | -0.5779 | 0.14004 | -0.0014 | -4.1267
-11.5 | -0.5629 | 0.1322 | -0.0031 | -4.2579
-11 | -0.5704 | 0.1257 | -0.0106 | -4.5378
-10.5 | -0.5548 | 0.1162 | -0.011 | -4.7745
-10 | -0.5557 | 0.10871 | -0.0159 | -5.1118
-9.5 | -0.5587 | 0.09994 | -0.0208 | -5.5904
-9 | -0.558 | 0.0922 | -0.0245 | -6.0521
-8.5 | -0.5602 | 0.08357 | -0.0277 | -6.7034
-8 | -0.592 | 0.07641 | -0.032 | -7.7477
-7.5 | -0.6015 | 0.0696 | -0.0312 | -8.6422
-7 | -0.6297 | 0.06553 | -0.0272 | -9.6093
-6.5 | -0.6233 | 0.05866 | -0.0215 | -10.6256
-6 | -0.635 | 0.05403 | -0.0142 | -11.7527
-4.5 | -0.5706 | 0.03423 | 0 | -16.6696
-4 | -0.528 | 0.02905 | 0.0042 | -18.1756
-3.5 | -0.4809 | 0.02512 | 0.0072 | -19.1441
-3 | -0.4309 | 0.02221 | 0.0097 | -19.4012
-2 | -0.0648 | 0.01799 | -0.0234 | -3.602
-1.5 | -0.0562 | 0.01801 | -0.017 | -3.1205
-1 | -0.0461 | 0.018 | -0.0107 | -2.5611
-0.5 | -0.0356 | 0.01797 | -0.0046 | -1.9811
0 | -0.0255 | 0.0179 | 0.0016 | -1.4246
0.5 | -0.0164 | 0.01781 | 0.008 | -0.92083
1 | 0.0211 | 0.01808 | 0.009 | 1.167
1.5 | 0.0974 | 0.01886 | 0.0028 | 5.1644
2 | 0.1746 | 0.0197 | -0.0032 | 8.8629
2.5 | 0.255 | 0.02049 | -0.0093 | 12.4451
3 | 0.3535 | 0.02105 | -0.0176 | 16.7933
3.5 | 0.5311 | 0.01773 | -0.0205 | 29.9549
4 | 0.5582 | 0.01972 | -0.0151 | 28.3063
4.5 | 0.5938 | 0.02213 | -0.0105 | 26.8324
5 | 0.6382 | 0.02544 | -0.0073 | 25.0865
5.5 | 0.6801 | 0.02946 | -0.0032 | 23.0855
6 | 0.7127 | 0.03491 | 0.0018 | 20.4154
6.5 | 0.7348 | 0.04073 | 0.0077 | 18.0408
8.5 | 0.6942 | 0.07795 | 0.0178 | 8.9057
9 | 0.6638 | 0.08725 | 0.0127 | 7.608
9.5 | 0.6519 | 0.09628 | 0.0082 | 6.7709
10 | 0.6469 | 0.10499 | 0.0046 | 6.1615
10.5 | 0.6527 | 0.11356 | 0.0027 | 5.7476
11 | 0.6743 | 0.12249 | 0.004 | 5.5049
11.5 | 0.6494 | 0.13037 | -0.0059 | 4.9812
12 | 0.6565 | 0.13904 | -0.0087 | 4.7217
12.5 | 0.6832 | 0.14872 | -0.0072 | 4.5939
13 | 0.6668 | 0.15508 | -0.0169 | 4.2997
13.5 | 0.686 | 0.16331 | -0.0182 | 4.2006
14 | 0.6953 | 0.17246 | -0.0222 | 4.0317
14.5 | 0.6973 | 0.17855 | -0.0285 | 3.9053
15 | 0.7159 | 0.18659 | -0.0308 | 3.8368
15.5 | 0.7392 | 0.19832 | -0.0325 | 3.7273
16 | 0.7388 | 0.20164 | -0.0402 | 3.664
16.5 | 0.7532 | 0.20863 | -0.0447 | 3.6102
17 | 0.792 | 0.22592 | -0.0427 | 3.5057
17.5 | 0.795 | 0.22848 | -0.0497 | 3.4795
18 | 0.8018 | 0.23119 | -0.0569 | 3.4681
18.5 | 0.8176 | 0.23767 | -0.062 | 3.4401
19 | 0.8346 | 0.24461 | -0.0664 | 3.412
19.5 | 0.8526 | 0.25173 | -0.0704 | 3.387
20 | 0.8749 | 0.26269 | -0.0723 | 3.3305

## 15. Re 100k Mach 0.50 (1)
BIGFOIL.COM POLAR EXPORT
NACA66-109 a=0.0
NACA66-109 a=0.0 |  |  |  | Cl Max: | 1.063 | at alpha= | 20 | deg
JavaFoil+Calcfoil stall+Eppler ext transition |  |  |  | L/D Max: | 25.889 | at alpha= | 2.5 | deg
Re: | 100000 |  |  | Cd Min: | 0.01193 | at alpha= | -0.5 | deg
Mach: | 0.5 |  |  | Cl=0 at alpha= | -0.48485 | deg
|  |  |  | @ Cl=0.1, Cd= | 0.012157
|  |  |  | @ Cl=0.4, Cd= | 0.13633
|  |  |  | @ Cl=0.6, Cd= | 0.19902
alpha (deg) | Cl | Cd | Cm | Cl/Cd
-20 | -1.027 | 0.33254 | 0.01 | -3.088
-19.5 | -1.001 | 0.33262 | 0.01 | -3.011
-19 | -0.976 | 0.32256 | 0.01 | -3.026
-18.5 | -0.951 | 0.31485 | 0.009 | -3.019
-18 | -0.925 | 0.31163 | 0.009 | -2.969
-17.5 | -0.898 | 0.28966 | 0.009 | -3.101
-17 | -0.872 | 0.28381 | 0.008 | -3.071
-16.5 | -0.846 | 0.26644 | 0.008 | -3.175
-16 | -0.82 | 0.26488 | 0.007 | -3.097
-15.5 | -0.795 | 0.24999 | 0.007 | -3.178
-15 | -0.769 | 0.24709 | 0.007 | -3.111
-14.5 | -0.741 | 0.24536 | 0.006 | -3.019
-14 | -0.715 | 0.22035 | 0.006 | -3.245
-13.5 | -0.689 | 0.21764 | 0.005 | -3.166
-13 | -0.663 | 0.2222 | 0.005 | -2.983
-12.5 | -0.637 | 0.21873 | 0.005 | -2.911
-12 | -0.611 | 0.2153 | 0.004 | -2.836
-11.5 | -0.583 | 0.19187 | 0.004 | -3.04
-11 | -0.557 | 0.18678 | 0.003 | -2.983
-10.5 | -0.531 | 0.1804 | 0.003 | -2.943
-10 | -0.505 | 0.17651 | 0.003 | -2.859
-9.5 | -0.478 | 0.16056 | 0.002 | -2.979
-9 | -0.452 | 0.15822 | 0.002 | -2.857
-8.5 | -0.425 | 0.15216 | 0.002 | -2.793
-8 | -0.399 | 0.14604 | 0.001 | -2.729
-7.5 | -0.372 | 0.14225 | 0.001 | -2.616
-7 | -0.346 | 0.13933 | 0.001 | -2.481
-6.5 | -0.319 | 0.13627 | 0 | -2.343
-6 | -0.293 | 0.1089 | 0 | -2.686
-5.5 | -0.266 | 0.10647 | 0 | -2.499
-5 | -0.346 | 0.0654 | 0 | -5.283
-4.5 | -0.374 | 0.04986 | -0.001 | -7.499
-4 | -0.35 | 0.04301 | -0.001 | -8.149
-3.5 | -0.312 | 0.03914 | -0.001 | -7.961
-3 | -0.265 | 0.03668 | -0.002 | -7.237
-2.5 | -0.215 | 0.03462 | -0.002 | -6.21
-2 | -0.163 | 0.0331 | -0.003 | -4.92
-1.5 | -0.11 | 0.03196 | -0.003 | -3.435
-1 | -0.069 | 0.01375 | -0.007 | -5.042
-0.5 | -0.002 | 0.01193 | -0.008 | -0.189
0 | 0.064 | 0.01209 | -0.009 | 5.268
0.5 | 0.129 | 0.01221 | -0.01 | 10.58
1 | 0.194 | 0.01236 | -0.01 | 15.692
1.5 | 0.258 | 0.01257 | -0.011 | 20.545
2 | 0.331 | 0.01482 | -0.012 | 22.316
2.5 | 0.395 | 0.01527 | -0.013 | 25.889
3 | 0.372 | 0.03433 | -0.006 | 10.839
3.5 | 0.421 | 0.03633 | -0.006 | 11.583
4 | 0.465 | 0.03929 | -0.006 | 11.836
4.5 | 0.502 | 0.04246 | -0.006 | 11.816
5 | 0.524 | 0.04742 | -0.006 | 11.05
5.5 | 0.512 | 0.05726 | -0.006 | 8.937
6 | 0.342 | 0.10338 | -0.006 | 3.307
6.5 | 0.368 | 0.12529 | -0.007 | 2.937
7 | 0.394 | 0.1357 | -0.008 | 2.907
7.5 | 0.421 | 0.13853 | -0.008 | 3.036
8 | 0.447 | 0.14161 | -0.009 | 3.154
8.5 | 0.472 | 0.15271 | -0.009 | 3.094
9 | 0.499 | 0.15536 | -0.009 | 3.209
9.5 | 0.525 | 0.17615 | -0.01 | 2.981
10 | 0.551 | 0.17962 | -0.011 | 3.067
10.5 | 0.577 | 0.19629 | -0.011 | 2.938
11 | 0.602 | 0.19926 | -0.011 | 3.023
11.5 | 0.628 | 0.19021 | -0.012 | 3.302
12 | 0.655 | 0.20774 | -0.013 | 3.153
12.5 | 0.681 | 0.21168 | -0.014 | 3.215
13 | 0.706 | 0.21603 | -0.014 | 3.268
13.5 | 0.731 | 0.22907 | -0.014 | 3.192
14 | 0.757 | 0.22881 | -0.015 | 3.307
14.5 | 0.784 | 0.26243 | -0.016 | 2.987
15 | 0.809 | 0.26639 | -0.017 | 3.037
15.5 | 0.834 | 0.27249 | -0.017 | 3.061
16 | 0.859 | 0.27617 | -0.017 | 3.111
16.5 | 0.885 | 0.29159 | -0.018 | 3.034
17 | 0.912 | 0.30441 | -0.019 | 2.995
17.5 | 0.936 | 0.31499 | -0.02 | 2.973
18 | 0.961 | 0.2987 | -0.02 | 3.219
18.5 | 0.986 | 0.30484 | -0.021 | 3.235
19 | 1.011 | 0.31716 | -0.021 | 3.189
19.5 | 1.038 | 0.34908 | -0.022 | 2.974
20 | 1.063 | 0.35361 | -0.023 | 3.005

## 16. Re 100k Mach 0.50 (2)
BIGFOIL.COM POLAR EXPORT
NACA66-109 a=0.0
NACA66-109 a=0.0 |  |  |  | Cl Max: | 0.9496 | at alpha= | 20 | deg
XFOIL ncrit=9 |  |  |  | L/D Max: | 29.8484 | at alpha= | 3 | deg
Re: | 100000 |  |  | Cd Min: | 0.28354 | at alpha= | 20 | deg
Mach: | 0.5 |  |  | Cl=0 at alpha= | 0.26667 | deg
|  |  |  | @ Cl=0.1, Cd= | 0.020499
|  |  |  | @ Cl=0.4, Cd= | 0.021755
|  |  |  | @ Cl=0.6, Cd= | 0.021808
alpha (deg) | Cl | Cd | Cm | Cl/Cd
-20 | -0.8809 | 0.27758 | 0.077 | -3.1735
-19.5 | -0.8589 | 0.26964 | 0.0715 | -3.1854
-19 | -0.8377 | 0.26291 | 0.0654 | -3.1863
-18.5 | -0.822 | 0.26071 | 0.0578 | -3.1529
-18 | -0.8092 | 0.25845 | 0.0509 | -3.131
-17.5 | -0.7739 | 0.2379 | 0.0497 | -3.253
-17 | -0.7507 | 0.22872 | 0.0457 | -3.2822
-16.5 | -0.7291 | 0.22062 | 0.041 | -3.3048
-16 | -0.7092 | 0.21319 | 0.0357 | -3.3266
-15.5 | -0.6986 | 0.20999 | 0.0283 | -3.3268
-15 | -0.6794 | 0.20055 | 0.0236 | -3.3877
-14.5 | -0.6493 | 0.1884 | 0.0222 | -3.4464
-14 | -0.6342 | 0.18179 | 0.0169 | -3.4886
-13.5 | -0.6395 | 0.18022 | 0.0082 | -3.5484
-13 | -0.5973 | 0.16455 | 0.0094 | -3.6299
-12.5 | -0.5866 | 0.15782 | 0.0043 | -3.7169
-12 | -0.5795 | 0.15033 | -0.0011 | -3.8549
-11.5 | -0.5547 | 0.14081 | -0.0022 | -3.9394
-11 | -0.5688 | 0.13662 | -0.0114 | -4.1634
-10.5 | -0.5335 | 0.12502 | -0.0096 | -4.2673
-10 | -0.5247 | 0.11708 | -0.0126 | -4.4816
-9.5 | -0.5204 | 0.10936 | -0.0166 | -4.7586
-9 | -0.5144 | 0.10163 | -0.0193 | -5.0615
-8.5 | -0.5095 | 0.09397 | -0.0218 | -5.4219
-8 | -0.5113 | 0.08668 | -0.0248 | -5.8987
-7.5 | -0.5136 | 0.07912 | -0.0266 | -6.4914
-7 | -0.5237 | 0.07214 | -0.0273 | -7.2595
-6.5 | -0.5441 | 0.06671 | -0.0233 | -8.1562
-4.5 | -0.6178 | 0.04065 | -0.0056 | -15.198
-4 | -0.5906 | 0.03543 | 0.0004 | -16.6695
-3.5 | -0.5519 | 0.03033 | 0.0049 | -18.1965
-3 | -0.5006 | 0.02619 | 0.0087 | -19.1142
-2.5 | -0.4451 | 0.02334 | 0.012 | -19.0703
-1.5 | -0.0692 | 0.0198 | -0.0182 | -3.4949
-1 | -0.0537 | 0.01974 | -0.0119 | -2.7204
-0.5 | -0.0378 | 0.0197 | -0.0057 | -1.9188
0 | -0.0224 | 0.01968 | 0.0005 | -1.1382
0.5 | 0.0196 | 0.0199 | 0.0016 | 0.98492
1 | 0.1001 | 0.0205 | -0.0045 | 4.8829
1.5 | 0.1853 | 0.02126 | -0.0111 | 8.7159
2 | 0.2664 | 0.02192 | -0.0162 | 12.1533
2.5 | 0.3657 | 0.0225 | -0.0235 | 16.2533
3 | 0.5513 | 0.01847 | -0.0236 | 29.8484
4 | 0.6222 | 0.02333 | -0.0112 | 26.6695
4.5 | 0.6754 | 0.02709 | -0.0071 | 24.9317
5 | 0.71 | 0.03136 | -0.001 | 22.6403
5.5 | 0.7277 | 0.03618 | 0.0071 | 20.1133
6 | 0.7316 | 0.04144 | 0.0158 | 17.6544
6.5 | 0.7276 | 0.04686 | 0.024 | 15.5271
7 | 0.7103 | 0.05371 | 0.0298 | 13.2247
7.5 | 0.6947 | 0.0611 | 0.0332 | 11.3699
8 | 0.6647 | 0.07005 | 0.0321 | 9.4889
8.5 | 0.6217 | 0.09183 | 0.0077 | 6.7701
9 | 0.6097 | 0.09991 | 0.0042 | 6.1025
9.5 | 0.6333 | 0.10868 | 0.0053 | 5.8272
10 | 0.6187 | 0.11593 | -0.0001 | 5.3368
10.5 | 0.6251 | 0.12424 | -0.0032 | 5.0314
11 | 0.632 | 0.13272 | -0.0067 | 4.7619
11.5 | 0.6467 | 0.14178 | -0.0092 | 4.5613
12 | 0.6812 | 0.15316 | -0.0083 | 4.4476
12.5 | 0.6644 | 0.15782 | -0.0178 | 4.2099
13 | 0.6866 | 0.16777 | -0.02 | 4.0925
13.5 | 0.7 | 0.1752 | -0.0242 | 3.9954
14 | 0.71 | 0.18299 | -0.03 | 3.88
14.5 | 0.7282 | 0.19113 | -0.0342 | 3.81
15 | 0.7589 | 0.20429 | -0.0357 | 3.7148
15.5 | 0.763 | 0.20781 | -0.044 | 3.6716
16 | 0.7835 | 0.21613 | -0.0485 | 3.6251
16.5 | 0.8221 | 0.23405 | -0.0486 | 3.5125
17 | 0.8257 | 0.23469 | -0.0575 | 3.5183
17.5 | 0.8435 | 0.24132 | -0.0639 | 3.4954
18 | 0.8659 | 0.2501 | -0.0682 | 3.4622
18.5 | 0.8999 | 0.26926 | -0.0693 | 3.3421
19 | 0.9116 | 0.27114 | -0.0771 | 3.3621
19.5 | 0.9289 | 0.27558 | -0.0847 | 3.3707
20 | 0.9496 | 0.28354 | -0.0904 | 3.3491

## 17. Re 250k Mach 0.00 (1)
BIGFOIL.COM POLAR EXPORT
NACA66-109 a=0.0
NACA66-109 a=0.0 |  |  |  | Cl Max: | 0.666 | at alpha= | 8.5 | deg
JavaFoil+Calcfoil stall+Eppler ext transition |  |  |  | L/D Max: | 40.168 | at alpha= | 2 | deg
Re: | 250000 |  |  | Cd Min: | 0.00619 | at alpha= | -0.5 | deg
Mach: | 0 |  |  | Cl=0 at alpha= | -0.48276 | deg
|  |  |  | @ Cl=0.1, Cd= | 0.0067869
|  |  |  | @ Cl=0.4, Cd= | 0.011018
|  |  |  | @ Cl=0.6, Cd= | 0.15894
alpha (deg) | Cl | Cd | Cm | Cl/Cd
-14.5 | -0.372 | 0.2167 | 0.004 | -1.717
-14 | -0.396 | 0.18917 | 0.004 | -2.092
-13.5 | -0.42 | 0.17149 | 0.003 | -2.449
-13 | -0.445 | 0.16066 | 0.003 | -2.768
-12.5 | -0.469 | 0.14596 | 0.003 | -3.215
-12 | -0.493 | 0.13377 | 0.003 | -3.687
-11.5 | -0.516 | 0.11913 | 0.002 | -4.332
-11 | -0.537 | 0.10751 | 0.002 | -4.992
-10.5 | -0.55 | 0.0981 | 0.002 | -5.603
-10 | -0.557 | 0.08761 | 0.002 | -6.355
-9.5 | -0.56 | 0.08038 | 0.002 | -6.971
-9 | -0.56 | 0.07592 | 0.001 | -7.374
-8.5 | -0.555 | 0.06711 | 0.001 | -8.274
-8 | -0.546 | 0.06135 | 0.001 | -8.901
-7.5 | -0.532 | 0.05655 | 0.001 | -9.411
-7 | -0.514 | 0.05228 | 0.001 | -9.825
-6.5 | -0.491 | 0.04801 | 0 | -10.217
-6 | -0.463 | 0.04548 | 0 | -10.184
-5.5 | -0.432 | 0.04166 | 0 | -10.369
-5 | -0.397 | 0.03958 | 0 | -10.035
-4.5 | -0.359 | 0.03724 | -0.001 | -9.651
-4 | -0.319 | 0.03502 | -0.001 | -9.113
-3.5 | -0.277 | 0.03329 | -0.001 | -8.313
-3 | -0.233 | 0.03184 | -0.002 | -7.318
-2.5 | -0.188 | 0.03023 | -0.002 | -6.215
-2 | -0.176 | 0.00884 | -0.005 | -19.89
-1.5 | -0.118 | 0.00859 | -0.006 | -13.756
-1 | -0.06 | 0.00849 | -0.007 | -7.088
-0.5 | -0.002 | 0.00619 | -0.007 | -0.32
0 | 0.056 | 0.00625 | -0.008 | 9.012
0.5 | 0.115 | 0.00697 | -0.009 | 16.432
1 | 0.173 | 0.007 | -0.009 | 24.63
1.5 | 0.23 | 0.00711 | -0.01 | 32.373
2 | 0.288 | 0.00716 | -0.011 | 40.168
2.5 | 0.345 | 0.0107 | -0.011 | 32.264
3 | 0.402 | 0.01103 | -0.012 | 36.417
3.5 | 0.457 | 0.01141 | -0.013 | 40.051
4 | 0.412 | 0.03327 | -0.006 | 12.394
4.5 | 0.453 | 0.03547 | -0.006 | 12.768
5 | 0.492 | 0.03752 | -0.006 | 13.118
5.5 | 0.529 | 0.03986 | -0.006 | 13.26
6 | 0.562 | 0.04327 | -0.006 | 12.984
6.5 | 0.592 | 0.04611 | -0.006 | 12.83
7 | 0.617 | 0.0496 | -0.006 | 12.448
7.5 | 0.639 | 0.05346 | -0.006 | 11.954
8 | 0.656 | 0.05858 | -0.006 | 11.201
8.5 | 0.666 | 0.06483 | -0.006 | 10.272
9 | 0.665 | 0.07039 | -0.007 | 9.449
9.5 | 0.658 | 0.07557 | -0.007 | 8.708
10 | 0.645 | 0.08485 | -0.007 | 7.607
10.5 | 0.628 | 0.09419 | -0.007 | 6.666
11 | 0.606 | 0.0999 | -0.007 | 6.069
11.5 | 0.582 | 0.1132 | -0.008 | 5.139
12 | 0.555 | 0.11836 | -0.008 | 4.688
12.5 | 0.527 | 0.13989 | -0.008 | 3.766
13 | 0.498 | 0.15249 | -0.008 | 3.267
13.5 | 0.469 | 0.15894 | -0.009 | 2.954

## 18. Re 250k Mach 0.00 (2)
BIGFOIL.COM POLAR EXPORT
NACA66-109 a=0.0
NACA66-109 a=0.0 |  |  |  | Cl Max: | 0.8509 | at alpha= | 20 | deg
XFOIL ncrit=9 |  |  |  | L/D Max: | 45.1314 | at alpha= | 3 | deg
Re: | 250000 |  |  | Cd Min: | 0.253 | at alpha= | 20 | deg
Mach: | 0 |  |  | Cl=0 at alpha= | -0.71275 | deg
|  |  |  | @ Cl=0.1, Cd= | 0.012305
|  |  |  | @ Cl=0.4, Cd= | 0.0099041
|  |  |  | @ Cl=0.6, Cd= | 0.017791
alpha (deg) | Cl | Cd | Cm | Cl/Cd
-20 | -0.7945 | 0.25215 | 0.061 | -3.1509
-19.5 | -0.7811 | 0.24697 | 0.0558 | -3.1627
-18.5 | -0.7442 | 0.22886 | 0.0497 | -3.2518
-18 | -0.7276 | 0.22208 | 0.0462 | -3.2763
-17.5 | -0.7115 | 0.21538 | 0.0424 | -3.3035
-17 | -0.6957 | 0.20853 | 0.0385 | -3.3362
-16.5 | -0.6801 | 0.20152 | 0.0345 | -3.3749
-16 | -0.6652 | 0.19475 | 0.0299 | -3.4157
-15.5 | -0.6585 | 0.18993 | 0.0234 | -3.4671
-15 | -0.6467 | 0.18293 | 0.0186 | -3.5352
-14.5 | -0.6361 | 0.17256 | 0.0149 | -3.6863
-14 | -0.6157 | 0.16373 | 0.0144 | -3.7605
-13.5 | -0.6029 | 0.15635 | 0.0114 | -3.8561
-13 | -0.5922 | 0.14885 | 0.008 | -3.9785
-12.5 | -0.5829 | 0.14105 | 0.0044 | -4.1326
-12 | -0.5751 | 0.13304 | 0.0004 | -4.3228
-11.5 | -0.5703 | 0.12484 | -0.0049 | -4.5682
-11 | -0.5667 | 0.11664 | -0.0112 | -4.8585
-10.5 | -0.4773 | 0.09925 | -0.0175 | -4.8091
-10 | -0.5662 | 0.09702 | -0.0258 | -5.8359
-9.5 | -0.5756 | 0.08732 | -0.0329 | -6.5918
-9 | -0.5972 | 0.07998 | -0.0345 | -7.4669
-8.5 | -0.6202 | 0.06782 | -0.0347 | -9.1448
-8 | -0.6143 | 0.06234 | -0.0335 | -9.854
-7.5 | -0.6151 | 0.05621 | -0.0308 | -10.9429
-7 | -0.6349 | 0.05226 | -0.0216 | -12.1489
-6.5 | -0.6093 | 0.04981 | -0.0179 | -12.2325
-6 | -0.5757 | 0.03794 | -0.0208 | -15.174
-5.5 | -0.5249 | 0.03246 | -0.0219 | -16.1707
-5 | -0.4691 | 0.02802 | -0.0245 | -16.7416
-4.5 | -0.4 | 0.02102 | -0.0227 | -19.0295
-4 | -0.3361 | 0.01787 | -0.0239 | -18.8081
-3.5 | -0.2698 | 0.01514 | -0.0263 | -17.8203
-3 | -0.2188 | 0.01395 | -0.0259 | -15.6846
-2.5 | -0.1609 | 0.0127 | -0.0269 | -12.6693
-2 | -0.1558 | 0.01014 | -0.0164 | -15.3649
-1.5 | -0.118 | 0.01134 | -0.0093 | -10.4056
-1 | -0.0347 | 0.01246 | -0.012 | -2.7849
-0.5 | 0.0257 | 0.01237 | -0.0134 | 2.0776
0 | 0.0912 | 0.01233 | -0.0161 | 7.3966
0.5 | 0.1479 | 0.01217 | -0.0166 | 12.1528
1 | 0.2104 | 0.01204 | -0.0185 | 17.4751
1.5 | 0.2739 | 0.01185 | -0.0203 | 23.1139
2 | 0.3248 | 0.01133 | -0.0184 | 28.6673
2.5 | 0.3803 | 0.01017 | -0.0159 | 37.3943
3 | 0.4292 | 0.00951 | -0.0132 | 45.1314
3.5 | 0.4574 | 0.01319 | -0.0094 | 34.6778
4 | 0.5176 | 0.01458 | -0.0114 | 35.5007
4.5 | 0.5757 | 0.01637 | -0.0127 | 35.168
5.5 | 0.6836 | 0.02268 | -0.0128 | 30.1411
6 | 0.7175 | 0.02736 | -0.0086 | 26.2244
7 | 0.7504 | 0.03824 | 0.008 | 19.6234
8 | 0.7719 | 0.05022 | 0.0177 | 15.3704
8.5 | 0.7806 | 0.05626 | 0.0205 | 13.8749
9 | 0.7881 | 0.06392 | 0.022 | 12.3295
10 | 0.7208 | 0.08288 | 0.0259 | 8.6969
10.5 | 0.6904 | 0.0917 | 0.022 | 7.5289
11 | 0.6702 | 0.10423 | 0.0124 | 6.43
11.5 | 0.6647 | 0.11698 | 0.0034 | 5.6822
12 | 0.6643 | 0.12739 | -0.0039 | 5.2147
12.5 | 0.6642 | 0.1375 | -0.0111 | 4.8305
13 | 0.6695 | 0.14629 | -0.0156 | 4.5765
13.5 | 0.6802 | 0.15368 | -0.0185 | 4.4261
14 | 0.6964 | 0.16117 | -0.0189 | 4.3209
14.5 | 0.7007 | 0.17258 | -0.0235 | 4.0601
15 | 0.7116 | 0.18092 | -0.0281 | 3.9332
15.5 | 0.7212 | 0.18847 | -0.0337 | 3.8266
16 | 0.7302 | 0.19536 | -0.0397 | 3.7377
16.5 | 0.7442 | 0.20289 | -0.0442 | 3.668
17 | 0.7588 | 0.21019 | -0.0483 | 3.6101
17.5 | 0.7739 | 0.21723 | -0.0522 | 3.5626
18 | 0.7897 | 0.2241 | -0.0559 | 3.5239
18.5 | 0.808 | 0.23168 | -0.0585 | 3.4876
19 | 0.8276 | 0.24324 | -0.061 | 3.4024
19.5 | 0.8392 | 0.24854 | -0.0667 | 3.3765
20 | 0.8509 | 0.253 | -0.0732 | 3.3632

## 19. Re 250k Mach 0.10 (1)
BIGFOIL.COM POLAR EXPORT
NACA66-109 a=0.0
NACA66-109 a=0.0 |  |  |  | Cl Max: | 0.661 | at alpha= | 8.5 | deg
JavaFoil+Calcfoil stall+Eppler ext transition |  |  |  | L/D Max: | 40.322 | at alpha= | 2 | deg
Re: | 250000 |  |  | Cd Min: | 0.00623 | at alpha= | 0 | deg
Mach: | 0.1 |  |  | Cl=0 at alpha= | -0.48305 | deg
|  |  |  | @ Cl=0.1, Cd= | 0.006786
|  |  |  | @ Cl=0.4, Cd= | 0.011016
|  |  |  | @ Cl=0.6, Cd= | 0.17434
alpha (deg) | Cl | Cd | Cm | Cl/Cd
-14 | -0.353 | 0.20669 | 0.004 | -1.709
-13.5 | -0.38 | 0.19214 | 0.003 | -1.979
-13 | -0.408 | 0.17176 | 0.003 | -2.374
-12.5 | -0.436 | 0.15767 | 0.003 | -2.763
-12 | -0.463 | 0.14421 | 0.003 | -3.212
-11.5 | -0.49 | 0.13003 | 0.003 | -3.766
-11 | -0.514 | 0.11153 | 0.002 | -4.61
-10.5 | -0.531 | 0.10082 | 0.002 | -5.264
-10 | -0.541 | 0.09047 | 0.002 | -5.981
-9.5 | -0.548 | 0.08662 | 0.002 | -6.323
-9 | -0.55 | 0.07754 | 0.001 | -7.096
-8.5 | -0.548 | 0.06856 | 0.001 | -7.995
-8 | -0.541 | 0.06195 | 0.001 | -8.735
-7.5 | -0.529 | 0.05687 | 0.001 | -9.302
-7 | -0.512 | 0.05265 | 0.001 | -9.724
-6.5 | -0.49 | 0.04832 | 0 | -10.14
-6 | -0.463 | 0.04547 | 0 | -10.192
-5.5 | -0.433 | 0.04199 | 0 | -10.31
-5 | -0.398 | 0.03968 | 0 | -10.039
-4.5 | -0.361 | 0.03727 | -0.001 | -9.678
-4 | -0.32 | 0.035 | -0.001 | -9.156
-3.5 | -0.278 | 0.03335 | -0.001 | -8.335
-3 | -0.234 | 0.03187 | -0.002 | -7.344
-2.5 | -0.189 | 0.03026 | -0.002 | -6.239
-2 | -0.177 | 0.00882 | -0.005 | -20.037
-1.5 | -0.119 | 0.0087 | -0.006 | -13.65
-1 | -0.061 | 0.00847 | -0.007 | -7.147
-0.5 | -0.002 | 0.00627 | -0.007 | -0.317
0 | 0.057 | 0.00623 | -0.008 | 9.081
0.5 | 0.115 | 0.00698 | -0.009 | 16.499
1 | 0.173 | 0.00701 | -0.009 | 24.736
1.5 | 0.231 | 0.00711 | -0.01 | 32.529
2 | 0.289 | 0.00717 | -0.011 | 40.322
2.5 | 0.347 | 0.0107 | -0.012 | 32.428
3 | 0.404 | 0.01104 | -0.012 | 36.586
3.5 | 0.459 | 0.01142 | -0.013 | 40.216
4 | 0.414 | 0.03335 | -0.006 | 12.424
4.5 | 0.455 | 0.0354 | -0.006 | 12.858
5 | 0.494 | 0.03767 | -0.006 | 13.116
5.5 | 0.53 | 0.04008 | -0.006 | 13.23
6 | 0.563 | 0.04319 | -0.006 | 13.036
6.5 | 0.592 | 0.04602 | -0.006 | 12.872
7 | 0.617 | 0.04958 | -0.006 | 12.452
7.5 | 0.638 | 0.05371 | -0.006 | 11.875
8 | 0.653 | 0.05898 | -0.006 | 11.079
8.5 | 0.661 | 0.06519 | -0.006 | 10.144
9 | 0.658 | 0.07093 | -0.007 | 9.271
9.5 | 0.647 | 0.07819 | -0.007 | 8.278
10 | 0.631 | 0.08729 | -0.007 | 7.227
10.5 | 0.609 | 0.09335 | -0.007 | 6.526
11 | 0.584 | 0.10267 | -0.007 | 5.684
11.5 | 0.555 | 0.11227 | -0.008 | 4.942
12 | 0.524 | 0.12676 | -0.008 | 4.134
12.5 | 0.492 | 0.14197 | -0.008 | 3.466
13 | 0.46 | 0.16182 | -0.008 | 2.842
13.5 | 0.428 | 0.17434 | -0.009 | 2.455

## 20. Re 250k Mach 0.10 (2)
BIGFOIL.COM POLAR EXPORT
NACA66-109 a=0.0
NACA66-109 a=0.0 |  |  |  | Cl Max: | 0.8538 | at alpha= | 20 | deg
XFOIL ncrit=9 |  |  |  | L/D Max: | 45.1207 | at alpha= | 3 | deg
Re: | 250000 |  |  | Cd Min: | 0.25393 | at alpha= | 20 | deg
Mach: | 0.1 |  |  | Cl=0 at alpha= | -0.70555 | deg
|  |  |  | @ Cl=0.1, Cd= | 0.012347
|  |  |  | @ Cl=0.4, Cd= | 0.0099304
|  |  |  | @ Cl=0.6, Cd= | 0.017495
alpha (deg) | Cl | Cd | Cm | Cl/Cd
-20 | -0.7974 | 0.25313 | 0.0614 | -3.1502
-19.5 | -0.7838 | 0.24792 | 0.0562 | -3.1615
-18.5 | -0.7461 | 0.22949 | 0.0502 | -3.2511
-18 | -0.7295 | 0.22273 | 0.0467 | -3.2753
-17.5 | -0.7132 | 0.216 | 0.0428 | -3.3019
-17 | -0.6972 | 0.2091 | 0.0389 | -3.3343
-16.5 | -0.6814 | 0.20206 | 0.0348 | -3.3723
-16 | -0.6666 | 0.19543 | 0.0299 | -3.4109
-15.5 | -0.6597 | 0.1906 | 0.0236 | -3.4612
-15 | -0.6476 | 0.18353 | 0.0188 | -3.5286
-14.5 | -0.635 | 0.17257 | 0.0159 | -3.6797
-14 | -0.6153 | 0.16427 | 0.0147 | -3.7457
-13.5 | -0.6026 | 0.15687 | 0.0117 | -3.8414
-13 | -0.5917 | 0.14936 | 0.0082 | -3.9616
-12.5 | -0.5822 | 0.14153 | 0.0046 | -4.1136
-12 | -0.5743 | 0.13353 | 0.0005 | -4.3009
-11.5 | -0.5697 | 0.12543 | -0.0053 | -4.542
-11 | -0.5654 | 0.11728 | -0.0113 | -4.8209
-10.5 | -0.5624 | 0.10827 | -0.0173 | -5.1944
-9.5 | -0.5719 | 0.08793 | -0.0328 | -6.504
-9 | -0.604 | 0.07636 | -0.0359 | -7.9099
-8.5 | -0.6105 | 0.06903 | -0.0348 | -8.844
-8 | -0.6094 | 0.06324 | -0.0339 | -9.6363
-7.5 | -0.6117 | 0.0568 | -0.0315 | -10.7694
-7 | -0.6323 | 0.05282 | -0.0223 | -11.9708
-6.5 | -0.6094 | 0.05036 | -0.0184 | -12.1009
-6 | -0.5762 | 0.03842 | -0.0215 | -14.9974
-5.5 | -0.5259 | 0.03277 | -0.0225 | -16.0482
-5 | -0.4699 | 0.02825 | -0.0251 | -16.6336
-4.5 | -0.4018 | 0.02125 | -0.0231 | -18.9082
-4 | -0.3366 | 0.01795 | -0.0244 | -18.7521
-3.5 | -0.2695 | 0.01522 | -0.0268 | -17.707
-3 | -0.2191 | 0.01399 | -0.0262 | -15.6612
-2.5 | -0.1605 | 0.01274 | -0.0273 | -12.5981
-2 | -0.1558 | 0.01014 | -0.0168 | -15.3649
-1.5 | -0.1198 | 0.01131 | -0.0094 | -10.5924
-1 | -0.0361 | 0.01249 | -0.0119 | -2.8903
-0.5 | 0.0252 | 0.0124 | -0.0134 | 2.0323
0 | 0.0907 | 0.01237 | -0.0159 | 7.3323
0.5 | 0.1505 | 0.01222 | -0.0171 | 12.3159
1 | 0.2102 | 0.01208 | -0.0183 | 17.4007
1.5 | 0.2747 | 0.01188 | -0.0202 | 23.1229
2 | 0.3249 | 0.01135 | -0.0181 | 28.6256
2.5 | 0.3813 | 0.01018 | -0.0157 | 37.4558
3 | 0.43 | 0.00953 | -0.0128 | 45.1207
3.5 | 0.4589 | 0.01325 | -0.0092 | 34.634
4 | 0.5186 | 0.0147 | -0.011 | 35.2789
4.5 | 0.5774 | 0.0165 | -0.0124 | 34.9939
5 | 0.6394 | 0.01923 | -0.014 | 33.2501
5.5 | 0.6874 | 0.02302 | -0.0126 | 29.861
6 | 0.7207 | 0.0276 | -0.0081 | 26.1123
7 | 0.7506 | 0.03876 | 0.0088 | 19.3653
7.5 | 0.7565 | 0.04955 | 0.0124 | 15.2674
8 | 0.7694 | 0.05101 | 0.0185 | 15.0833
8.5 | 0.7744 | 0.05725 | 0.0216 | 13.5266
9 | 0.7775 | 0.06386 | 0.0237 | 12.1751
9.5 | 0.7479 | 0.07697 | 0.0247 | 9.7168
10 | 0.716 | 0.08365 | 0.026 | 8.5595
10.5 | 0.6865 | 0.09266 | 0.0216 | 7.4088
11 | 0.6679 | 0.10528 | 0.0119 | 6.344
11.5 | 0.6633 | 0.11779 | 0.0033 | 5.6312
12 | 0.6638 | 0.12804 | -0.0035 | 5.1843
12.5 | 0.6636 | 0.13811 | -0.0112 | 4.8049
13 | 0.6689 | 0.14699 | -0.0159 | 4.5506
13.5 | 0.6792 | 0.15452 | -0.0191 | 4.3955
14 | 0.6955 | 0.16171 | -0.0201 | 4.3009
14.5 | 0.7014 | 0.17323 | -0.0238 | 4.049
15 | 0.7126 | 0.1816 | -0.0284 | 3.924
15.5 | 0.723 | 0.18925 | -0.0338 | 3.8203
16 | 0.7316 | 0.19598 | -0.04 | 3.733
16.5 | 0.7457 | 0.20351 | -0.0446 | 3.6642
17 | 0.7605 | 0.21085 | -0.0487 | 3.6068
17.5 | 0.7758 | 0.21794 | -0.0527 | 3.5597
18 | 0.7917 | 0.22485 | -0.0565 | 3.521
18.5 | 0.8094 | 0.2322 | -0.0594 | 3.4858
19 | 0.8303 | 0.24416 | -0.0615 | 3.4006
19.5 | 0.8423 | 0.24956 | -0.0671 | 3.3751
20 | 0.8538 | 0.25393 | -0.0737 | 3.3623

## 21. Re 250k Mach 0.25 (1)
BIGFOIL.COM POLAR EXPORT
NACA66-109 a=0.0
NACA66-109 a=0.0 |  |  |  | Cl Max: | 0.627 | at alpha= | 8 | deg
JavaFoil+Calcfoil stall+Eppler ext transition |  |  |  | L/D Max: | 40.972 | at alpha= | 2 | deg
Re: | 250000 |  |  | Cd Min: | 0.00627 | at alpha= | -0.5 | deg
Mach: | 0.25 |  |  | Cl=0 at alpha= | -0.48333 | deg
|  |  |  | @ Cl=0.1, Cd= | 0.14262
|  |  |  | @ Cl=0.4, Cd= | 0.14262
|  |  |  | @ Cl=0.6, Cd= | 0.14262
alpha (deg) | Cl | Cd | Cm | Cl/Cd
-12.5 | -0.067 | 0.14732 | 0.003 | -0.458
-12 | -0.156 | 0.13657 | 0.003 | -1.14
-11.5 | -0.239 | 0.12206 | 0.003 | -1.956
-11 | -0.307 | 0.11479 | 0.003 | -2.675
-10.5 | -0.36 | 0.10112 | 0.002 | -3.556
-10 | -0.401 | 0.09415 | 0.002 | -4.263
-9.5 | -0.437 | 0.10664 | 0.002 | -4.094
-9 | -0.465 | 0.09295 | 0.001 | -5
-8.5 | -0.485 | 0.07698 | 0.001 | -6.301
-8 | -0.497 | 0.06778 | 0.001 | -7.332
-7.5 | -0.5 | 0.06108 | 0.001 | -8.191
-7 | -0.495 | 0.05498 | 0.001 | -9.008
-6.5 | -0.482 | 0.05031 | 0 | -9.589
-6 | -0.462 | 0.0471 | 0 | -9.813
-5.5 | -0.436 | 0.04291 | 0 | -10.157
-5 | -0.404 | 0.0404 | 0 | -9.998
-4.5 | -0.368 | 0.03786 | -0.001 | -9.709
-4 | -0.328 | 0.03561 | -0.001 | -9.197
-3.5 | -0.285 | 0.0336 | -0.001 | -8.478
-3 | -0.24 | 0.03195 | -0.002 | -7.512
-2.5 | -0.194 | 0.03037 | -0.002 | -6.38
-2 | -0.181 | 0.00892 | -0.005 | -20.349
-1.5 | -0.122 | 0.0087 | -0.006 | -14.024
-1 | -0.062 | 0.00846 | -0.007 | -7.347
-0.5 | -0.002 | 0.00627 | -0.007 | -0.326
0 | 0.058 | 0.00699 | -0.008 | 8.324
0.5 | 0.118 | 0.00702 | -0.009 | 16.858
1 | 0.178 | 0.00706 | -0.01 | 25.206
1.5 | 0.238 | 0.00716 | -0.01 | 33.155
2 | 0.297 | 0.00724 | -0.011 | 40.972
2.5 | 0.356 | 0.01084 | -0.012 | 32.873
3 | 0.414 | 0.0112 | -0.013 | 37
3.5 | 0.471 | 0.0116 | -0.013 | 40.602
4 | 0.424 | 0.03355 | -0.006 | 12.653
4.5 | 0.465 | 0.03573 | -0.006 | 13.025
5 | 0.504 | 0.03793 | -0.006 | 13.288
5.5 | 0.539 | 0.04073 | -0.006 | 13.225
6 | 0.569 | 0.04439 | -0.006 | 12.814
6.5 | 0.594 | 0.04739 | -0.006 | 12.526
7 | 0.612 | 0.05159 | -0.006 | 11.867
7.5 | 0.624 | 0.05646 | -0.006 | 11.046
8 | 0.627 | 0.06262 | -0.006 | 10.017
8.5 | 0.619 | 0.0715 | -0.007 | 8.653
9 | 0.591 | 0.08215 | -0.007 | 7.196
9.5 | 0.552 | 0.09345 | -0.007 | 5.907
10 | 0.502 | 0.10645 | -0.007 | 4.719
10.5 | 0.444 | 0.12944 | -0.007 | 3.426
11 | 0.377 | 0.14399 | -0.008 | 2.621
11.5 | 0.305 | 0.17035 | -0.008 | 1.788
12 | 0.223 | 0.20138 | -0.009 | 1.107
12.5 | 0.072 | 0.13642 | -0.01 | 0.53
13 | 0.075 | 0.14262 | -0.01 | 0.527

## 22. Re 250k Mach 0.25 (2)
BIGFOIL.COM POLAR EXPORT
NACA66-109 a=0.0
NACA66-109 a=0.0 |  |  |  | Cl Max: | 0.7335 | at alpha= | 6 | deg
XFOIL ncrit=9 |  |  |  | L/D Max: | 45.5405 | at alpha= | 3 | deg
Re: | 250000 |  |  | Cd Min: | 0.0334 | at alpha= | 6 | deg
Mach: | 0.25 |  |  | Cl=0 at alpha= | -99 | deg
|  |  |  | @ Cl=0.1, Cd= | 0.012549
|  |  |  | @ Cl=0.4, Cd= | 0.010083
|  |  |  | @ Cl=0.6, Cd= | 0.017917
alpha (deg) | Cl | Cd | Cm | Cl/Cd
0 | 0.0889 | 0.01256 | -0.0154 | 7.078
0.5 | 0.1524 | 0.0125 | -0.0172 | 12.192
1 | 0.2069 | 0.01232 | -0.0168 | 16.7938
1.5 | 0.2781 | 0.01205 | -0.0195 | 23.0788
2 | 0.3268 | 0.01157 | -0.0169 | 28.2455
2.5 | 0.3863 | 0.01025 | -0.0143 | 37.6878
3 | 0.4381 | 0.00962 | -0.0114 | 45.5405
3.5 | 0.4659 | 0.01363 | -0.0077 | 34.182
4 | 0.5234 | 0.01539 | -0.0086 | 34.0091
4.5 | 0.5863 | 0.01722 | -0.0101 | 34.0476
5 | 0.6498 | 0.02045 | -0.0113 | 31.7751
5.5 | 0.7066 | 0.02496 | -0.011 | 28.3093
6 | 0.7335 | 0.0334 | -0.0045 | 21.9611

## 23. Re 250k Mach 0.50 (1)
BIGFOIL.COM POLAR EXPORT
NACA66-109 a=0.0
NACA66-109 a=0.0 |  |  |  | Cl Max: | 1.063 | at alpha= | 20 | deg
JavaFoil+Calcfoil stall+Eppler ext transition |  |  |  | L/D Max: | 38.435 | at alpha= | 3 | deg
Re: | 250000 |  |  | Cd Min: | 0.0073 | at alpha= | 1 | deg
Mach: | 0.5 |  |  | Cl=0 at alpha= | -0.48507 | deg
|  |  |  | @ Cl=0.1, Cd= | 0.0079809
|  |  |  | @ Cl=0.4, Cd= | 0.10053
|  |  |  | @ Cl=0.6, Cd= | 0.14784
alpha (deg) | Cl | Cd | Cm | Cl/Cd
-20 | -1.027 | 0.26036 | 0.011 | -3.945
-19.5 | -1.001 | 0.25151 | 0.01 | -3.982
-19 | -0.976 | 0.24745 | 0.01 | -3.944
-18.5 | -0.951 | 0.24198 | 0.009 | -3.929
-18 | -0.925 | 0.23838 | 0.009 | -3.881
-17.5 | -0.899 | 0.22584 | 0.009 | -3.98
-17 | -0.872 | 0.21399 | 0.008 | -4.074
-16.5 | -0.846 | 0.20439 | 0.008 | -4.139
-16 | -0.82 | 0.20211 | 0.007 | -4.059
-15.5 | -0.795 | 0.19058 | 0.007 | -4.169
-15 | -0.769 | 0.18727 | 0.007 | -4.105
-14.5 | -0.741 | 0.18442 | 0.006 | -4.018
-14 | -0.715 | 0.17438 | 0.006 | -4.1
-13.5 | -0.689 | 0.16494 | 0.005 | -4.178
-13 | -0.663 | 0.16946 | 0.005 | -3.912
-12.5 | -0.637 | 0.16597 | 0.005 | -3.837
-12 | -0.611 | 0.16256 | 0.004 | -3.757
-11.5 | -0.583 | 0.14673 | 0.004 | -3.976
-11 | -0.557 | 0.14254 | 0.003 | -3.909
-10.5 | -0.531 | 0.1372 | 0.003 | -3.87
-10 | -0.505 | 0.13388 | 0.003 | -3.77
-9.5 | -0.478 | 0.12121 | 0.002 | -3.947
-9 | -0.452 | 0.11894 | 0.002 | -3.801
-8.5 | -0.425 | 0.11204 | 0.002 | -3.793
-8 | -0.399 | 0.10908 | 0.001 | -3.655
-7.5 | -0.372 | 0.10607 | 0.001 | -3.509
-7 | -0.346 | 0.10329 | 0.001 | -3.348
-6.5 | -0.319 | 0.09687 | 0 | -3.296
-6 | -0.293 | 0.08266 | 0 | -3.539
-5.5 | -0.266 | 0.07854 | 0 | -3.388
-5 | -0.346 | 0.05387 | 0 | -6.414
-4.5 | -0.374 | 0.04279 | -0.001 | -8.739
-4 | -0.351 | 0.03776 | -0.001 | -9.285
-3.5 | -0.312 | 0.03468 | -0.001 | -8.988
-3 | -0.265 | 0.0328 | -0.002 | -8.095
-2.5 | -0.215 | 0.0311 | -0.002 | -6.916
-2 | -0.163 | 0.02962 | -0.003 | -5.506
-1.5 | -0.136 | 0.01098 | -0.007 | -12.388
-1 | -0.069 | 0.00935 | -0.008 | -7.422
-0.5 | -0.002 | 0.00794 | -0.008 | -0.287
0 | 0.065 | 0.00796 | -0.009 | 8.142
0.5 | 0.132 | 0.008 | -0.01 | 16.478
1 | 0.198 | 0.0073 | -0.011 | 27.114
1.5 | 0.264 | 0.00742 | -0.011 | 35.574
2 | 0.331 | 0.01102 | -0.012 | 30.062
2.5 | 0.396 | 0.01146 | -0.013 | 34.578
3 | 0.46 | 0.01196 | -0.014 | 38.435
3.5 | 0.421 | 0.03271 | -0.007 | 12.879
4 | 0.465 | 0.0351 | -0.006 | 13.254
4.5 | 0.502 | 0.03767 | -0.006 | 13.324
5 | 0.524 | 0.04159 | -0.006 | 12.604
5.5 | 0.512 | 0.04842 | -0.006 | 10.568
6 | 0.342 | 0.07927 | -0.007 | 4.314
6.5 | 0.368 | 0.09521 | -0.007 | 3.865
7 | 0.395 | 0.10006 | -0.008 | 3.943
7.5 | 0.421 | 0.10248 | -0.008 | 4.104
8 | 0.447 | 0.10507 | -0.009 | 4.251
8.5 | 0.472 | 0.11438 | -0.009 | 4.131
9 | 0.499 | 0.11846 | -0.01 | 4.21
9.5 | 0.525 | 0.13366 | -0.011 | 3.929
10 | 0.551 | 0.13013 | -0.011 | 4.234
10.5 | 0.577 | 0.14505 | -0.011 | 3.976
11 | 0.602 | 0.14808 | -0.012 | 4.068
11.5 | 0.628 | 0.14507 | -0.012 | 4.33
12 | 0.655 | 0.15214 | -0.013 | 4.305
12.5 | 0.681 | 0.15623 | -0.014 | 4.356
13 | 0.706 | 0.1602 | -0.014 | 4.407
13.5 | 0.731 | 0.1756 | -0.014 | 4.165
14 | 0.757 | 0.17371 | -0.015 | 4.357
14.5 | 0.784 | 0.19389 | -0.016 | 4.043
15 | 0.809 | 0.19786 | -0.017 | 4.089
15.5 | 0.834 | 0.20331 | -0.017 | 4.103
16 | 0.859 | 0.21507 | -0.017 | 3.995
16.5 | 0.885 | 0.21782 | -0.018 | 4.062
17 | 0.912 | 0.23066 | -0.019 | 3.952
17.5 | 0.937 | 0.23738 | -0.02 | 3.945
18 | 0.961 | 0.22867 | -0.02 | 4.205
18.5 | 0.986 | 0.24049 | -0.021 | 4.101
19 | 1.012 | 0.24586 | -0.021 | 4.115
19.5 | 1.038 | 0.2582 | -0.022 | 4.021
20 | 1.063 | 0.26901 | -0.023 | 3.951

## 24. Re 250k Mach 0.50 (2)
BIGFOIL.COM POLAR EXPORT
NACA66-109 a=0.0
NACA66-109 a=0.0 |  |  |  | Cl Max: | 0.9562 | at alpha= | 20 | deg
XFOIL ncrit=9 |  |  |  | L/D Max: | 39.5442 | at alpha= | 2.5 | deg
Re: | 250000 |  |  | Cd Min: | 0.28609 | at alpha= | 20 | deg
Mach: | 0.5 |  |  | Cl=0 at alpha= | -0.59704 | deg
|  |  |  | @ Cl=0.1, Cd= | 0.013583
|  |  |  | @ Cl=0.4, Cd= | 0.010894
|  |  |  | @ Cl=0.6, Cd= | 0.18604
alpha (deg) | Cl | Cd | Cm | Cl/Cd
-20 | -0.8854 | 0.27761 | 0.0799 | -3.1894
-19.5 | -0.8636 | 0.26937 | 0.0747 | -3.206
-19 | -0.8415 | 0.26119 | 0.0695 | -3.2218
-18.5 | -0.8194 | 0.25289 | 0.0643 | -3.2401
-18 | -0.7975 | 0.24468 | 0.0591 | -3.2594
-17.5 | -0.7753 | 0.2367 | 0.0536 | -3.2755
-17 | -0.7564 | 0.23064 | 0.0467 | -3.2796
-16.5 | -0.7394 | 0.22422 | 0.0405 | -3.2977
-16 | -0.7148 | 0.21204 | 0.0372 | -3.3711
-15.5 | -0.6918 | 0.20276 | 0.034 | -3.4119
-15 | -0.6714 | 0.19462 | 0.0297 | -3.4498
-14.5 | -0.6516 | 0.18644 | 0.0251 | -3.495
-14 | -0.6326 | 0.1783 | 0.0205 | -3.548
-13.5 | -0.6165 | 0.17097 | 0.0146 | -3.6059
-13 | -0.6057 | 0.16431 | 0.0083 | -3.6863
-12.5 | -0.5923 | 0.15626 | 0.0028 | -3.7905
-12 | -0.5776 | 0.14596 | -0.0011 | -3.9572
-11.5 | -0.5559 | 0.1363 | -0.0017 | -4.0785
-11 | -0.5413 | 0.12838 | -0.0049 | -4.2164
-10.5 | -0.5312 | 0.12029 | -0.0097 | -4.416
-10 | -0.529 | 0.1125 | -0.0183 | -4.7022
-9.5 | -0.5226 | 0.10388 | -0.0246 | -5.0308
-9 | -0.5146 | 0.09378 | -0.0251 | -5.4873
-8.5 | -0.5062 | 0.08594 | -0.0273 | -5.8902
-8 | -0.5042 | 0.07739 | -0.0326 | -6.5151
-7.5 | -0.5126 | 0.06771 | -0.0415 | -7.5705
-7 | -0.5581 | 0.06344 | -0.0408 | -8.7973
-6.5 | -0.5941 | 0.06038 | -0.0333 | -9.8394
-6 | -0.5671 | 0.04885 | -0.0372 | -11.609
-5.5 | -0.5344 | 0.04144 | -0.0399 | -12.8958
-4.5 | -0.4221 | 0.0264 | -0.0394 | -15.9886
-4 | -0.364 | 0.02155 | -0.0376 | -16.891
-3.5 | -0.2885 | 0.01817 | -0.0383 | -15.8778
-3 | -0.2302 | 0.01573 | -0.0365 | -14.6345
-2.5 | -0.1712 | 0.01421 | -0.0353 | -12.0479
-2 | -0.1265 | 0.01333 | -0.0316 | -9.4899
-1.5 | -0.1304 | 0.01148 | -0.0164 | -11.3589
-1 | -0.0627 | 0.01303 | -0.0116 | -4.812
-0.5 | 0.0151 | 0.01372 | -0.0127 | 1.1006
0 | 0.0965 | 0.01359 | -0.0164 | 7.1008
0.5 | 0.1443 | 0.0135 | -0.0136 | 10.6889
1 | 0.2198 | 0.01338 | -0.016 | 16.4275
1.5 | 0.2811 | 0.01315 | -0.0151 | 21.3764
2 | 0.3519 | 0.01196 | -0.0134 | 29.4231
2.5 | 0.4164 | 0.01053 | -0.0095 | 39.5442
3 | 0.431 | 0.01336 | -0.0003 | 32.2605
3.5 | 0.487 | 0.01504 | 0.0009 | 32.3803
4 | 0.5502 | 0.01746 | 0.001 | 31.512
4.5 | 0.6237 | 0.02035 | 0.0006 | 30.6486
5 | 0.6949 | 0.02505 | 0.0003 | 27.7405
5.5 | 0.7486 | 0.03249 | 0.0006 | 23.0409
6 | 0.7467 | 0.03615 | 0.0111 | 20.6556
6.5 | 0.7248 | 0.04086 | 0.0239 | 17.7386
8.5 | 0.6352 | 0.07617 | 0.0243 | 8.3392
9 | 0.5339 | 0.07821 | 0.0202 | 6.8265
9.5 | 0.5334 | 0.08727 | 0.0175 | 6.1121
10 | 0.5315 | 0.09735 | 0.015 | 5.4597
10.5 | 0.5182 | 0.10716 | 0.0066 | 4.8358
11 | 0.5349 | 0.11412 | 0.0071 | 4.6872
11.5 | 0.5344 | 0.12356 | 0.0027 | 4.325
12 | 0.523 | 0.13008 | -0.0047 | 4.0206
12.5 | 0.525 | 0.13634 | -0.0089 | 3.8507
13 | 0.5336 | 0.14271 | -0.0123 | 3.7391
13.5 | 0.5535 | 0.15013 | -0.0136 | 3.6868
14 | 0.5648 | 0.15922 | -0.0169 | 3.5473
14.5 | 0.5692 | 0.16534 | -0.0222 | 3.4426
15 | 0.5704 | 0.17037 | -0.0287 | 3.348
15.5 | 0.5825 | 0.17722 | -0.0328 | 3.2869
16 | 0.5961 | 0.18428 | -0.0364 | 3.2348
16.5 | 0.6214 | 0.19569 | -0.0375 | 3.1754
17 | 0.8294 | 0.23427 | -0.059 | 3.5404
17.5 | 0.8464 | 0.2408 | -0.0661 | 3.515
18 | 0.8676 | 0.24902 | -0.072 | 3.4841
18.5 | 0.8893 | 0.25762 | -0.0774 | 3.452
19 | 0.9107 | 0.2661 | -0.0826 | 3.4224
19.5 | 0.9325 | 0.2746 | -0.0878 | 3.3958
20 | 0.9562 | 0.28609 | -0.0906 | 3.3423

## 25. Re 500k Mach 0.00 (1)
BIGFOIL.COM POLAR EXPORT
NACA66-109 a=0.0
NACA66-109 a=0.0 |  |  |  | Cl Max: | 0.666 | at alpha= | 8.5 | deg
JavaFoil+Calcfoil stall+Eppler ext transition |  |  |  | L/D Max: | 58.788 | at alpha= | 2 | deg
Re: | 500000 |  |  | Cd Min: | 0.0049 | at alpha= | 1.5 | deg
Mach: | 0 |  |  | Cl=0 at alpha= | -0.48276 | deg
|  |  |  | @ Cl=0.1, Cd= | 0.0049886
|  |  |  | @ Cl=0.4, Cd= | 0.0081411
|  |  |  | @ Cl=0.6, Cd= | 0.13447
alpha (deg) | Cl | Cd | Cm | Cl/Cd
-14.5 | -0.372 | 0.13787 | 0.004 | -2.7
-14 | -0.396 | 0.13316 | 0.004 | -2.974
-13.5 | -0.42 | 0.12611 | 0.004 | -3.333
-13 | -0.445 | 0.11488 | 0.003 | -3.873
-12.5 | -0.47 | 0.10982 | 0.003 | -4.276
-12 | -0.493 | 0.09972 | 0.003 | -4.948
-11.5 | -0.516 | 0.09247 | 0.003 | -5.582
-11 | -0.537 | 0.09426 | 0.002 | -5.695
-10.5 | -0.55 | 0.08738 | 0.002 | -6.291
-10 | -0.557 | 0.07892 | 0.002 | -7.056
-9.5 | -0.56 | 0.07199 | 0.002 | -7.785
-9 | -0.56 | 0.06804 | 0.001 | -8.23
-8.5 | -0.555 | 0.06132 | 0.001 | -9.056
-8 | -0.546 | 0.05652 | 0.001 | -9.662
-7.5 | -0.532 | 0.05238 | 0.001 | -10.162
-7 | -0.514 | 0.04849 | 0.001 | -10.596
-6.5 | -0.491 | 0.04521 | 0 | -10.857
-6 | -0.463 | 0.04267 | 0 | -10.861
-5.5 | -0.432 | 0.03952 | 0 | -10.938
-5 | -0.398 | 0.03752 | 0 | -10.594
-4.5 | -0.36 | 0.03538 | -0.001 | -10.164
-4 | -0.319 | 0.03337 | -0.001 | -9.573
-3.5 | -0.277 | 0.03181 | -0.001 | -8.712
-3 | -0.29 | 0.0081 | -0.004 | -35.742
-2.5 | -0.233 | 0.00792 | -0.005 | -29.459
-2 | -0.176 | 0.00819 | -0.005 | -21.482
-1.5 | -0.118 | 0.00798 | -0.006 | -14.826
-1 | -0.06 | 0.00778 | -0.007 | -7.74
-0.5 | -0.002 | 0.0052 | -0.007 | -0.381
0 | 0.056 | 0.00519 | -0.008 | 10.876
0.5 | 0.115 | 0.00492 | -0.009 | 23.325
1 | 0.173 | 0.00491 | -0.009 | 35.184
1.5 | 0.231 | 0.0049 | -0.01 | 47.138
2 | 0.288 | 0.00491 | -0.011 | 58.788
2.5 | 0.346 | 0.0079 | -0.011 | 43.764
3 | 0.402 | 0.00815 | -0.012 | 49.355
3.5 | 0.458 | 0.00998 | -0.013 | 45.869
4 | 0.511 | 0.01035 | -0.014 | 49.384
4.5 | 0.562 | 0.01066 | -0.014 | 52.711
5 | 0.61 | 0.01105 | -0.015 | 55.257
5.5 | 0.53 | 0.0382 | -0.007 | 13.862
6 | 0.562 | 0.04108 | -0.007 | 13.688
6.5 | 0.592 | 0.04376 | -0.007 | 13.532
7 | 0.618 | 0.04676 | -0.007 | 13.213
7.5 | 0.639 | 0.05015 | -0.006 | 12.745
8 | 0.656 | 0.05439 | -0.007 | 12.065
8.5 | 0.666 | 0.05912 | -0.007 | 11.265
9 | 0.665 | 0.06411 | -0.007 | 10.376
9.5 | 0.658 | 0.06959 | -0.007 | 9.458
10 | 0.645 | 0.07592 | -0.007 | 8.502
10.5 | 0.628 | 0.08359 | -0.007 | 7.512
11 | 0.606 | 0.0888 | -0.008 | 6.828
11.5 | 0.582 | 0.09905 | -0.008 | 5.875
12 | 0.555 | 0.10683 | -0.009 | 5.197
12.5 | 0.527 | 0.12131 | -0.009 | 4.345
13 | 0.498 | 0.13285 | -0.009 | 3.752
13.5 | 0.47 | 0.13447 | -0.009 | 3.493

## 26. Re 500k Mach 0.00 (2)
BIGFOIL.COM POLAR EXPORT
NACA66-109 a=0.0
NACA66-109 a=0.0 |  |  |  | Cl Max: | 0.7973 | at alpha= | 8.5 | deg
XFOIL ncrit=9 |  |  |  | L/D Max: | 55.1976 | at alpha= | 3 | deg
Re: | 500000 |  |  | Cd Min: | 0.15198 | at alpha= | 13.5 | deg
Mach: | 0 |  |  | Cl=0 at alpha= | -99 | deg
|  |  |  | @ Cl=0.1, Cd= | 0.0070425
|  |  |  | @ Cl=0.4, Cd= | 0.010086
|  |  |  | @ Cl=0.6, Cd= | 0.015907
alpha (deg) | Cl | Cd | Cm | Cl/Cd
0 | 0.0486 | 0.00708 | -0.0069 | 6.8644
0.5 | 0.1034 | 0.00704 | -0.0068 | 14.6875
1 | 0.1578 | 0.00699 | -0.0066 | 22.5751
1.5 | 0.2121 | 0.00691 | -0.0063 | 30.6946
2 | 0.2635 | 0.0067 | -0.0049 | 39.3284
2.5 | 0.314 | 0.00651 | -0.0034 | 48.2335
3 | 0.3632 | 0.00658 | -0.0018 | 55.1976
3.5 | 0.3806 | 0.00958 | 0.0043 | 39.7286
4 | 0.4235 | 0.0107 | 0.0065 | 39.5794
4.5 | 0.4725 | 0.01169 | 0.0074 | 40.4192
5 | 0.5283 | 0.01291 | 0.0067 | 40.9218
5.5 | 0.5851 | 0.01534 | 0.0056 | 38.1421
6 | 0.6516 | 0.01787 | 0.003 | 36.4633
6.5 | 0.7153 | 0.01992 | 0.0002 | 35.9086
7 | 0.7496 | 0.03689 | 0.0027 | 20.3199
7.5 | 0.7525 | 0.04195 | 0.0104 | 17.938
8 | 0.7667 | 0.0474 | 0.0148 | 16.1751
8.5 | 0.7973 | 0.0494 | 0.0181 | 16.1397
9 | 0.7971 | 0.05567 | 0.0214 | 14.3183
9.5 | 0.7852 | 0.06089 | 0.0251 | 12.8954
10 | 0.757 | 0.06707 | 0.0276 | 11.2867
10.5 | 0.7107 | 0.08029 | 0.0213 | 8.8517
11 | 0.6858 | 0.09887 | 0.0071 | 6.9364
11.5 | 0.6816 | 0.1092 | 0.0017 | 6.2418
12 | 0.6805 | 0.11829 | -0.0023 | 5.7528
12.5 | 0.6675 | 0.1325 | -0.0084 | 5.0377
13 | 0.672 | 0.14249 | -0.0132 | 4.7161
13.5 | 0.6792 | 0.15198 | -0.018 | 4.469

## 27. Re 500k Mach 0.10 (1)
BIGFOIL.COM POLAR EXPORT
NACA66-109 a=0.0
NACA66-109 a=0.0 |  |  |  | Cl Max: | 0.661 | at alpha= | 8.5 | deg
JavaFoil+Calcfoil stall+Eppler ext transition |  |  |  | L/D Max: | 58.672 | at alpha= | 2 | deg
Re: | 500000 |  |  | Cd Min: | 0.00489 | at alpha= | 1.5 | deg
Mach: | 0.1 |  |  | Cl=0 at alpha= | -0.48305 | deg
|  |  |  | @ Cl=0.1, Cd= | 0.0049995
|  |  |  | @ Cl=0.4, Cd= | 0.0081181
|  |  |  | @ Cl=0.6, Cd= | 0.12747
alpha (deg) | Cl | Cd | Cm | Cl/Cd
-14 | -0.354 | 0.13373 | 0.004 | -2.644
-13.5 | -0.38 | 0.12496 | 0.004 | -3.045
-13 | -0.408 | 0.11778 | 0.003 | -3.465
-12.5 | -0.436 | 0.11157 | 0.003 | -3.908
-12 | -0.463 | 0.10153 | 0.003 | -4.564
-11.5 | -0.49 | 0.0959 | 0.003 | -5.108
-11 | -0.514 | 0.09746 | 0.002 | -5.278
-10.5 | -0.531 | 0.08977 | 0.002 | -5.913
-10 | -0.541 | 0.0802 | 0.002 | -6.748
-9.5 | -0.548 | 0.07679 | 0.002 | -7.134
-9 | -0.55 | 0.06965 | 0.001 | -7.901
-8.5 | -0.548 | 0.06202 | 0.001 | -8.838
-8 | -0.541 | 0.05731 | 0.001 | -9.443
-7.5 | -0.529 | 0.05258 | 0.001 | -10.064
-7 | -0.512 | 0.04891 | 0.001 | -10.471
-6.5 | -0.49 | 0.04534 | 0 | -10.812
-6 | -0.464 | 0.04287 | 0 | -10.819
-5.5 | -0.433 | 0.03972 | 0 | -10.907
-5 | -0.399 | 0.03756 | 0 | -10.616
-4.5 | -0.361 | 0.03543 | -0.001 | -10.187
-4 | -0.321 | 0.03344 | -0.001 | -9.591
-3.5 | -0.278 | 0.03187 | -0.001 | -8.734
-3 | -0.291 | 0.00817 | -0.004 | -35.623
-2.5 | -0.234 | 0.00792 | -0.005 | -29.581
-2 | -0.177 | 0.00774 | -0.005 | -22.834
-1.5 | -0.119 | 0.00801 | -0.006 | -14.829
-1 | -0.061 | 0.00781 | -0.007 | -7.745
-0.5 | -0.002 | 0.00522 | -0.007 | -0.382
0 | 0.057 | 0.00517 | -0.008 | 10.966
0.5 | 0.115 | 0.00494 | -0.009 | 23.358
1 | 0.174 | 0.0049 | -0.009 | 35.484
1.5 | 0.232 | 0.00489 | -0.01 | 47.474
2 | 0.29 | 0.00494 | -0.011 | 58.672
2.5 | 0.347 | 0.00796 | -0.012 | 43.624
3 | 0.404 | 0.00813 | -0.012 | 49.694
3.5 | 0.46 | 0.01004 | -0.013 | 45.762
4 | 0.513 | 0.01039 | -0.014 | 49.399
4.5 | 0.564 | 0.01075 | -0.014 | 52.496
5 | 0.496 | 0.03564 | -0.007 | 13.91
5.5 | 0.531 | 0.03836 | -0.007 | 13.847
6 | 0.564 | 0.04109 | -0.007 | 13.715
6.5 | 0.593 | 0.04376 | -0.007 | 13.547
7 | 0.618 | 0.04691 | -0.007 | 13.166
7.5 | 0.638 | 0.05041 | -0.007 | 12.657
8 | 0.653 | 0.05491 | -0.007 | 11.901
8.5 | 0.661 | 0.06027 | -0.007 | 10.974
9 | 0.658 | 0.06472 | -0.007 | 10.162
9.5 | 0.647 | 0.07027 | -0.007 | 9.212
10 | 0.631 | 0.07739 | -0.007 | 8.153
10.5 | 0.609 | 0.08381 | -0.008 | 7.271
11 | 0.584 | 0.09125 | -0.008 | 6.398
11.5 | 0.555 | 0.10035 | -0.008 | 5.531
12 | 0.524 | 0.10946 | -0.009 | 4.79
12.5 | 0.492 | 0.12444 | -0.009 | 3.956
13 | 0.46 | 0.13798 | -0.009 | 3.335
13.5 | 0.428 | 0.12747 | -0.01 | 3.36

## 28. Re 500k Mach 0.10 (2)
BIGFOIL.COM POLAR EXPORT
NACA66-109 a=0.0
NACA66-109 a=0.0 |  |  |  | Cl Max: | 0.8565 | at alpha= | 20 | deg
XFOIL ncrit=9 |  |  |  | L/D Max: | 55.1057 | at alpha= | 3 | deg
Re: | 500000 |  |  | Cd Min: | 0.2532 | at alpha= | 20 | deg
Mach: | 0.1 |  |  | Cl=0 at alpha= | -0.45278 | deg
|  |  |  | @ Cl=0.1, Cd= | 0.0070629
|  |  |  | @ Cl=0.4, Cd= | 0.010201
|  |  |  | @ Cl=0.6, Cd= | 0.016003
alpha (deg) | Cl | Cd | Cm | Cl/Cd
-20 | -0.7974 | 0.2502 | 0.0647 | -3.1871
-19.5 | -0.7797 | 0.24343 | 0.0603 | -3.203
-19 | -0.7627 | 0.23683 | 0.0556 | -3.2205
-18.5 | -0.7469 | 0.23017 | 0.0508 | -3.245
-18 | -0.7317 | 0.22342 | 0.0462 | -3.275
-17.5 | -0.7172 | 0.21651 | 0.0416 | -3.3125
-16.5 | -0.6846 | 0.20033 | 0.0351 | -3.4174
-16 | -0.6692 | 0.19355 | 0.0315 | -3.4575
-15.5 | -0.6544 | 0.18642 | 0.0277 | -3.5104
-15 | -0.6403 | 0.17898 | 0.0239 | -3.5775
-14.5 | -0.627 | 0.17128 | 0.0192 | -3.6607
-14 | -0.6187 | 0.16372 | 0.0139 | -3.779
-13.5 | -0.6075 | 0.15561 | 0.0095 | -3.904
-13 | -0.5969 | 0.14732 | 0.0055 | -4.0517
-12.5 | -0.591 | 0.13744 | 0.0033 | -4.3001
-12 | -0.5809 | 0.12991 | 0.0003 | -4.4716
-11.5 | -0.5733 | 0.12206 | -0.0032 | -4.6969
-11 | -0.5674 | 0.11399 | -0.007 | -4.9776
-10.5 | -0.5642 | 0.10545 | -0.0112 | -5.3504
-10 | -0.5631 | 0.09557 | -0.018 | -5.892
-9.5 | -0.5665 | 0.08619 | -0.0233 | -6.5727
-9 | -0.5814 | 0.07467 | -0.0336 | -7.7863
-8 | -0.6021 | 0.06009 | -0.0335 | -10.02
-7.5 | -0.6021 | 0.05331 | -0.0305 | -11.2943
-7 | -0.5811 | 0.03927 | -0.0346 | -14.7976
-6.5 | -0.5371 | 0.03444 | -0.0363 | -15.5952
-6 | -0.4897 | 0.03254 | -0.0339 | -15.0492
-5.5 | -0.4561 | 0.02848 | -0.0299 | -16.0147
-5 | -0.4224 | 0.01819 | -0.0257 | -23.2216
-4.5 | -0.3719 | 0.01513 | -0.0241 | -24.5803
-4 | -0.3223 | 0.01323 | -0.0226 | -24.3613
-3.5 | -0.2728 | 0.01233 | -0.0213 | -22.1249
-3 | -0.2281 | 0.01063 | -0.0193 | -21.4581
-2.5 | -0.1783 | 0.00998 | -0.0182 | -17.8657
-2 | -0.1377 | 0.00797 | -0.0164 | -17.2773
-1.5 | -0.1036 | 0.0066 | -0.0118 | -15.697
-1 | -0.0551 | 0.00689 | -0.0093 | -7.9971
-0.5 | -0.0051 | 0.00709 | -0.0074 | -0.71932
0 | 0.0489 | 0.0071 | -0.0069 | 6.8873
0.5 | 0.104 | 0.00706 | -0.0069 | 14.7309
1 | 0.1588 | 0.00701 | -0.0066 | 22.6534
1.5 | 0.2134 | 0.00693 | -0.0064 | 30.7937
2 | 0.2651 | 0.00671 | -0.005 | 39.5082
2.5 | 0.3159 | 0.00653 | -0.0034 | 48.3767
3 | 0.3648 | 0.00662 | -0.0016 | 55.1057
3.5 | 0.3809 | 0.00979 | 0.0046 | 38.907
4 | 0.4255 | 0.01075 | 0.0066 | 39.5814
4.5 | 0.4744 | 0.01176 | 0.0077 | 40.3401
5 | 0.5298 | 0.01303 | 0.0072 | 40.66
5.5 | 0.587 | 0.01548 | 0.0061 | 37.9199
6 | 0.6539 | 0.01817 | 0.0035 | 35.9879
6.5 | 0.7179 | 0.02035 | 0.0008 | 35.2776
7 | 0.7743 | 0.02684 | -0.0006 | 28.8487
7.5 | 0.752 | 0.04251 | 0.0112 | 17.69
8 | 0.7638 | 0.04842 | 0.0157 | 15.7745
8.5 | 0.7916 | 0.0507 | 0.0193 | 15.6134
9 | 0.7866 | 0.05738 | 0.0227 | 13.7086
9.5 | 0.7678 | 0.0627 | 0.0267 | 12.2456
10 | 0.7344 | 0.07046 | 0.0269 | 10.4229
10.5 | 0.6894 | 0.08904 | 0.0131 | 7.7426
11 | 0.6792 | 0.10136 | 0.0054 | 6.7009
11.5 | 0.6769 | 0.11119 | 0.0005 | 6.0878
12 | 0.6794 | 0.11939 | -0.0029 | 5.6906
12.5 | 0.6666 | 0.13325 | -0.0087 | 5.0026
13 | 0.6716 | 0.14319 | -0.0135 | 4.6903
13.5 | 0.6789 | 0.15267 | -0.0183 | 4.4468
14 | 0.6878 | 0.16182 | -0.0238 | 4.2504
14.5 | 0.6973 | 0.17064 | -0.0288 | 4.0864
15 | 0.7088 | 0.17876 | -0.0329 | 3.9651
15.5 | 0.7214 | 0.18652 | -0.0369 | 3.8677
16 | 0.7353 | 0.19387 | -0.0408 | 3.7927
16.5 | 0.7504 | 0.20092 | -0.0443 | 3.7348
17 | 0.7661 | 0.2101 | -0.0468 | 3.6464
17.5 | 0.7803 | 0.21778 | -0.0512 | 3.583
18 | 0.7938 | 0.22504 | -0.0562 | 3.5274
18.5 | 0.8078 | 0.23221 | -0.0621 | 3.4787
19 | 0.8243 | 0.23955 | -0.0666 | 3.441
19.5 | 0.8407 | 0.24658 | -0.0709 | 3.4094
20 | 0.8565 | 0.2532 | -0.0751 | 3.3827

## 29. Re 500k Mach 0.25 (1)
BIGFOIL.COM POLAR EXPORT
NACA66-109 a=0.0
NACA66-109 a=0.0 |  |  |  | Cl Max: | 0.627 | at alpha= | 8 | deg
JavaFoil+Calcfoil stall+Eppler ext transition |  |  |  | L/D Max: | 60.2 | at alpha= | 2 | deg
Re: | 500000 |  |  | Cd Min: | 0.00492 | at alpha= | 1 | deg
Mach: | 0.25 |  |  | Cl=0 at alpha= | -0.48333 | deg
|  |  |  | @ Cl=0.1, Cd= | 0.12361
|  |  |  | @ Cl=0.4, Cd= | 0.12361
|  |  |  | @ Cl=0.6, Cd= | 0.12361
alpha (deg) | Cl | Cd | Cm | Cl/Cd
-12.5 | -0.068 | 0.12681 | 0.004 | -0.532
-12 | -0.156 | 0.12079 | 0.003 | -1.29
-11.5 | -0.239 | 0.10642 | 0.003 | -2.245
-11 | -0.307 | 0.09875 | 0.003 | -3.111
-10.5 | -0.36 | 0.09018 | 0.002 | -3.989
-10 | -0.401 | 0.08039 | 0.002 | -4.994
-9.5 | -0.437 | 0.07556 | 0.002 | -5.78
-9 | -0.465 | 0.07103 | 0.002 | -6.545
-8.5 | -0.485 | 0.06445 | 0.001 | -7.529
-8 | -0.497 | 0.06135 | 0.001 | -8.102
-7.5 | -0.5 | 0.0558 | 0.001 | -8.967
-7 | -0.495 | 0.05103 | 0.001 | -9.706
-6.5 | -0.483 | 0.04685 | 0 | -10.3
-6 | -0.462 | 0.0442 | 0 | -10.463
-5.5 | -0.436 | 0.04036 | 0 | -10.806
-5 | -0.404 | 0.0383 | 0 | -10.555
-4.5 | -0.368 | 0.03576 | -0.001 | -10.284
-4 | -0.328 | 0.03389 | -0.001 | -9.669
-3.5 | -0.285 | 0.03196 | -0.001 | -8.923
-3 | -0.24 | 0.03058 | -0.002 | -7.862
-2.5 | -0.24 | 0.008 | -0.005 | -30.048
-2 | -0.182 | 0.00776 | -0.005 | -23.394
-1.5 | -0.122 | 0.00753 | -0.006 | -16.21
-1 | -0.062 | 0.00741 | -0.007 | -8.385
-0.5 | -0.002 | 0.00522 | -0.008 | -0.392
0 | 0.058 | 0.00497 | -0.008 | 11.726
0.5 | 0.119 | 0.00493 | -0.009 | 24.056
1 | 0.178 | 0.00492 | -0.01 | 36.298
1.5 | 0.238 | 0.00496 | -0.01 | 48.05
2 | 0.298 | 0.00495 | -0.011 | 60.2
2.5 | 0.357 | 0.008 | -0.012 | 44.599
3 | 0.415 | 0.00984 | -0.013 | 42.157
3.5 | 0.471 | 0.0102 | -0.013 | 46.214
4 | 0.526 | 0.01055 | -0.014 | 49.817
4.5 | 0.577 | 0.01093 | -0.015 | 52.811
5 | 0.505 | 0.03621 | -0.007 | 13.946
5.5 | 0.539 | 0.03878 | -0.007 | 13.909
6 | 0.569 | 0.04181 | -0.007 | 13.616
6.5 | 0.594 | 0.04484 | -0.007 | 13.248
7 | 0.612 | 0.04833 | -0.006 | 12.672
7.5 | 0.624 | 0.05238 | -0.006 | 11.908
8 | 0.627 | 0.05783 | -0.007 | 10.848
8.5 | 0.619 | 0.06421 | -0.007 | 9.635
9 | 0.591 | 0.07246 | -0.007 | 8.16
9.5 | 0.552 | 0.08154 | -0.007 | 6.771
10 | 0.503 | 0.09554 | -0.008 | 5.26
10.5 | 0.444 | 0.10932 | -0.008 | 4.059
11 | 0.378 | 0.09356 | -0.009 | 4.035
11.5 | 0.305 | 0.10034 | -0.009 | 3.037
12 | 0.223 | 0.11175 | -0.01 | 1.996
12.5 | 0.072 | 0.1184 | -0.01 | 0.612
13 | 0.075 | 0.12361 | -0.011 | 0.608

## 30. Re 500k Mach 0.25 (2)
BIGFOIL.COM POLAR EXPORT
NACA66-109 a=0.0
NACA66-109 a=0.0 |  |  |  | Cl Max: | 0.8733 | at alpha= | 20 | deg
XFOIL ncrit=9 |  |  |  | L/D Max: | 52.0253 | at alpha= | 3 | deg
Re: | 500000 |  |  | Cd Min: | 0.25833 | at alpha= | 20 | deg
Mach: | 0.25 |  |  | Cl=0 at alpha= | -0.45826 | deg
|  |  |  | @ Cl=0.1, Cd= | 0.0071767
|  |  |  | @ Cl=0.4, Cd= | 0.010456
|  |  |  | @ Cl=0.6, Cd= | 0.016454
alpha (deg) | Cl | Cd | Cm | Cl/Cd
-20 | -0.8124 | 0.25466 | 0.0677 | -3.1901
-19.5 | -0.7938 | 0.2478 | 0.0628 | -3.2034
-19 | -0.7764 | 0.24107 | 0.0579 | -3.2206
-18.5 | -0.7598 | 0.23423 | 0.053 | -3.2438
-18 | -0.7436 | 0.22728 | 0.0483 | -3.2717
-17.5 | -0.7279 | 0.22017 | 0.0435 | -3.3061
-17 | -0.7092 | 0.2109 | 0.0407 | -3.3627
-16.5 | -0.6922 | 0.20385 | 0.0372 | -3.3956
-16 | -0.6759 | 0.19679 | 0.0333 | -3.4346
-15.5 | -0.6599 | 0.1894 | 0.0293 | -3.4842
-15 | -0.6443 | 0.18171 | 0.0252 | -3.5458
-14.5 | -0.6315 | 0.17427 | 0.0198 | -3.6237
-14 | -0.621 | 0.16663 | 0.0148 | -3.7268
-13.5 | -0.6087 | 0.15842 | 0.0103 | -3.8423
-13 | -0.5988 | 0.14855 | 0.0076 | -4.031
-12.5 | -0.5848 | 0.14116 | 0.0052 | -4.1428
-12 | -0.5746 | 0.1334 | 0.0017 | -4.3073
-11.5 | -0.566 | 0.12537 | -0.002 | -4.5146
-11 | -0.5587 | 0.11722 | -0.0059 | -4.7663
-10.5 | -0.5538 | 0.10844 | -0.0105 | -5.107
-10 | -0.5482 | 0.09914 | -0.0178 | -5.5296
-9.5 | -0.5455 | 0.08993 | -0.0233 | -6.0658
-9 | -0.5499 | 0.07865 | -0.033 | -6.9917
-8.5 | -0.5671 | 0.06984 | -0.0374 | -8.12
-8 | -0.5833 | 0.06284 | -0.0364 | -9.2823
-7 | -0.578 | 0.04363 | -0.0381 | -13.2478
-6.5 | -0.5371 | 0.03755 | -0.04 | -14.3036
-6 | -0.4935 | 0.03489 | -0.0368 | -14.1445
-5.5 | -0.4635 | 0.03008 | -0.0324 | -15.4089
-5 | -0.4336 | 0.01929 | -0.0276 | -22.478
-4.5 | -0.3838 | 0.01636 | -0.0255 | -23.4597
-4 | -0.3305 | 0.01386 | -0.0241 | -23.8456
-3.5 | -0.2796 | 0.01254 | -0.0225 | -22.2967
-3 | -0.2333 | 0.0109 | -0.0204 | -21.4037
-2.5 | -0.1812 | 0.01025 | -0.0194 | -17.678
-2 | -0.1318 | 0.00921 | -0.0181 | -14.3105
-1.5 | -0.106 | 0.00667 | -0.0126 | -15.8921
-1 | -0.0564 | 0.00697 | -0.0098 | -8.0918
-0.5 | -0.0046 | 0.0072 | -0.0078 | -0.63889
0 | 0.0505 | 0.00722 | -0.0071 | 6.9945
0.5 | 0.1077 | 0.00717 | -0.0073 | 15.0209
1 | 0.164 | 0.00712 | -0.007 | 23.0337
1.5 | 0.2204 | 0.00704 | -0.0067 | 31.3068
2 | 0.2737 | 0.0068 | -0.0051 | 40.25
3 | 0.3699 | 0.00711 | -0.0003 | 52.0253
3.5 | 0.3886 | 0.01026 | 0.0056 | 37.8752
4 | 0.4357 | 0.01107 | 0.0076 | 39.3586
4.5 | 0.4837 | 0.01214 | 0.0094 | 39.8435
5 | 0.5378 | 0.01371 | 0.0097 | 39.2268
5.5 | 0.5986 | 0.01638 | 0.0087 | 36.5446
6 | 0.6664 | 0.01997 | 0.0068 | 33.3701
6.5 | 0.7306 | 0.02309 | 0.0044 | 31.6414
7.5 | 0.7475 | 0.04519 | 0.0157 | 16.5413
8 | 0.7504 | 0.05197 | 0.0201 | 14.4391
9.5 | 0.6933 | 0.07185 | 0.0266 | 9.6493
10 | 0.6675 | 0.08557 | 0.0162 | 7.8006
10.5 | 0.6602 | 0.09876 | 0.0069 | 6.6849
11 | 0.6579 | 0.10936 | 0.0009 | 6.0159
11.5 | 0.659 | 0.11893 | -0.0039 | 5.5411
12 | 0.6653 | 0.12703 | -0.0075 | 5.2373
12.5 | 0.671 | 0.13499 | -0.01 | 4.9707
13 | 0.6708 | 0.1467 | -0.015 | 4.5726
13.5 | 0.6796 | 0.15614 | -0.0197 | 4.3525
14 | 0.6909 | 0.16507 | -0.0244 | 4.1855
14.5 | 0.7006 | 0.1738 | -0.0304 | 4.0311
15 | 0.7136 | 0.18217 | -0.0349 | 3.9172
15.5 | 0.7276 | 0.19018 | -0.0391 | 3.8258
16 | 0.7425 | 0.19782 | -0.0433 | 3.7534
16.5 | 0.7582 | 0.20518 | -0.0473 | 3.6953
17 | 0.7749 | 0.21235 | -0.0508 | 3.6492
17.5 | 0.7924 | 0.22185 | -0.0537 | 3.5718
18 | 0.8072 | 0.22931 | -0.0587 | 3.5201
18.5 | 0.8213 | 0.23644 | -0.0646 | 3.4736
19 | 0.8389 | 0.24395 | -0.0697 | 3.4388
19.5 | 0.8565 | 0.25134 | -0.0743 | 3.4077
20 | 0.8733 | 0.25833 | -0.0787 | 3.3806

## 31. Re 500k Mach 0.50 (1)
BIGFOIL.COM POLAR EXPORT
NACA66-109 a=0.0
NACA66-109 a=0.0 |  |  |  | Cl Max: | 1.063 | at alpha= | 20 | deg
JavaFoil+Calcfoil stall+Eppler ext transition |  |  |  | L/D Max: | 48.323 | at alpha= | 3.5 | deg
Re: | 500000 |  |  | Cd Min: | 0.00473 | at alpha= | 0 | deg
Mach: | 0.5 |  |  | Cl=0 at alpha= | -0.48507 | deg
|  |  |  | @ Cl=0.1, Cd= | 0.00473
|  |  |  | @ Cl=0.4, Cd= | 0.082986
|  |  |  | @ Cl=0.6, Cd= | 0.12162
alpha (deg) | Cl | Cd | Cm | Cl/Cd
-20 | -1.027 | 0.22174 | 0.011 | -4.633
-19.5 | -1.002 | 0.21689 | 0.01 | -4.618
-19 | -0.976 | 0.20757 | 0.01 | -4.703
-18.5 | -0.951 | 0.20317 | 0.009 | -4.679
-18 | -0.925 | 0.19928 | 0.009 | -4.643
-17.5 | -0.9 | 0.19272 | 0.009 | -4.668
-17 | -0.872 | 0.18062 | 0.008 | -4.827
-16.5 | -0.846 | 0.17597 | 0.008 | -4.808
-16 | -0.82 | 0.1737 | 0.007 | -4.723
-15.5 | -0.795 | 0.16331 | 0.007 | -4.866
-15 | -0.769 | 0.15984 | 0.007 | -4.81
-14.5 | -0.741 | 0.15578 | 0.006 | -4.757
-14 | -0.715 | 0.14317 | 0.006 | -4.995
-13.5 | -0.689 | 0.14029 | 0.005 | -4.912
-13 | -0.663 | 0.14306 | 0.005 | -4.634
-12.5 | -0.637 | 0.13958 | 0.005 | -4.563
-12 | -0.611 | 0.13617 | 0.004 | -4.486
-11.5 | -0.583 | 0.12366 | 0.004 | -4.718
-11 | -0.557 | 0.11642 | 0.003 | -4.787
-10.5 | -0.531 | 0.11168 | 0.003 | -4.755
-10 | -0.505 | 0.10854 | 0.003 | -4.651
-9.5 | -0.479 | 0.10347 | 0.002 | -4.625
-9 | -0.452 | 0.09832 | 0.002 | -4.598
-8.5 | -0.425 | 0.09442 | 0.002 | -4.502
-8 | -0.399 | 0.08998 | 0.001 | -4.431
-7.5 | -0.372 | 0.08753 | 0.001 | -4.254
-7 | -0.346 | 0.08515 | 0.001 | -4.062
-6.5 | -0.319 | 0.0804 | 0 | -3.972
-6 | -0.293 | 0.06166 | 0 | -4.747
-5.5 | -0.266 | 0.04877 | 0 | -5.458
-5 | -0.346 | 0.04766 | 0 | -7.252
-4.5 | -0.374 | 0.0397 | -0.001 | -9.421
-4 | -0.351 | 0.03542 | -0.001 | -9.902
-3.5 | -0.312 | 0.03309 | -0.001 | -9.422
-3 | -0.266 | 0.0315 | -0.002 | -8.43
-2.5 | -0.216 | 0.02977 | -0.002 | -7.239
-2 | -0.202 | 0.00791 | -0.006 | -25.559
-1.5 | -0.136 | 0.00745 | -0.007 | -18.283
-1 | -0.069 | 0.00726 | -0.008 | -9.554
-0.5 | -0.002 | 0.00475 | -0.008 | -0.482
0 | 0.065 | 0.00473 | -0.009 | 13.747
0.5 | 0.132 | 0.00473 | -0.01 | 27.984
1 | 0.199 | 0.00548 | -0.011 | 36.337
1.5 | 0.266 | 0.00554 | -0.012 | 47.959
2 | 0.332 | 0.00948 | -0.012 | 34.984
2.5 | 0.397 | 0.01007 | -0.013 | 39.422
3 | 0.461 | 0.0105 | -0.014 | 43.849
3.5 | 0.521 | 0.01078 | -0.015 | 48.323
4 | 0.466 | 0.03331 | -0.007 | 13.989
4.5 | 0.502 | 0.03579 | -0.007 | 14.04
5 | 0.525 | 0.03907 | -0.007 | 13.426
5.5 | 0.512 | 0.04446 | -0.006 | 11.513
6 | 0.342 | 0.04762 | -0.007 | 7.184
6.5 | 0.368 | 0.05884 | -0.007 | 6.257
7 | 0.395 | 0.08208 | -0.008 | 4.808
7.5 | 0.421 | 0.08679 | -0.009 | 4.848
8 | 0.447 | 0.08889 | -0.009 | 5.026
8.5 | 0.473 | 0.09636 | -0.009 | 4.905
9 | 0.499 | 0.09766 | -0.01 | 5.109
9.5 | 0.525 | 0.10983 | -0.011 | 4.782
10 | 0.551 | 0.11005 | -0.011 | 5.007
10.5 | 0.577 | 0.11884 | -0.011 | 4.853
11 | 0.602 | 0.12186 | -0.012 | 4.944
11.5 | 0.628 | 0.12218 | -0.012 | 5.142
12 | 0.655 | 0.13011 | -0.014 | 5.035
12.5 | 0.681 | 0.13363 | -0.014 | 5.094
13 | 0.706 | 0.13741 | -0.014 | 5.139
13.5 | 0.731 | 0.14874 | -0.015 | 4.918
14 | 0.757 | 0.14853 | -0.015 | 5.097
14.5 | 0.784 | 0.16209 | -0.016 | 4.836
15 | 0.809 | 0.16629 | -0.017 | 4.866
15.5 | 0.834 | 0.17156 | -0.017 | 4.863
16 | 0.859 | 0.18027 | -0.017 | 4.767
16.5 | 0.885 | 0.18414 | -0.018 | 4.806
17 | 0.912 | 0.19126 | -0.019 | 4.767
17.5 | 0.937 | 0.19605 | -0.02 | 4.777
18 | 0.962 | 0.19602 | -0.02 | 4.905
18.5 | 0.987 | 0.20252 | -0.021 | 4.871
19 | 1.013 | 0.21176 | -0.022 | 4.781
19.5 | 1.038 | 0.2187 | -0.022 | 4.748
20 | 1.063 | 0.22427 | -0.023 | 4.739

## 32. Re 500k Mach 0.50 (2)
BIGFOIL.COM POLAR EXPORT
NACA66-109 a=0.0
NACA66-109 a=0.0 |  |  |  | Cl Max: | 0.9564 | at alpha= | 20 | deg
XFOIL ncrit=9 |  |  |  | L/D Max: | 52.6753 | at alpha= | 2.5 | deg
Re: | 500000 |  |  | Cd Min: | 0.28407 | at alpha= | 20 | deg
Mach: | 0.5 |  |  | Cl=0 at alpha= | -0.4739 | deg
|  |  |  | @ Cl=0.1, Cd= | 0.0077245
|  |  |  | @ Cl=0.4, Cd= | 0.010693
|  |  |  | @ Cl=0.6, Cd= | 0.018817
alpha (deg) | Cl | Cd | Cm | Cl/Cd
-20 | -0.8878 | 0.27911 | 0.0806 | -3.1808
-19.5 | -0.8666 | 0.27115 | 0.0748 | -3.196
-18.5 | -0.8225 | 0.2529 | 0.0648 | -3.2523
-18 | -0.8008 | 0.24424 | 0.0604 | -3.2787
-17.5 | -0.7793 | 0.23605 | 0.0556 | -3.3014
-17 | -0.7578 | 0.22779 | 0.0506 | -3.3267
-16.5 | -0.7363 | 0.21948 | 0.0457 | -3.3547
-16 | -0.7151 | 0.21108 | 0.0408 | -3.3878
-15.5 | -0.6942 | 0.20296 | 0.035 | -3.4204
-15 | -0.6768 | 0.19519 | 0.029 | -3.4674
-14.5 | -0.66 | 0.18702 | 0.0235 | -3.529
-14 | -0.6371 | 0.17672 | 0.0215 | -3.6051
-13.5 | -0.6185 | 0.16866 | 0.0175 | -3.6671
-13 | -0.6011 | 0.16047 | 0.0132 | -3.7459
-12.5 | -0.5846 | 0.15208 | 0.0088 | -3.844
-12 | -0.5692 | 0.14374 | 0.0039 | -3.9599
-11.5 | -0.5578 | 0.13566 | -0.0022 | -4.1117
-11 | -0.5449 | 0.12713 | -0.007 | -4.2862
-10.5 | -0.5336 | 0.11815 | -0.0117 | -4.5163
-10 | -0.5297 | 0.10793 | -0.0146 | -4.9078
-9.5 | -0.5203 | 0.0997 | -0.0183 | -5.2187
-9 | -0.5119 | 0.09208 | -0.0215 | -5.5593
-8.5 | -0.5071 | 0.08363 | -0.0265 | -6.0636
-8 | -0.5038 | 0.07399 | -0.0346 | -6.809
-7.5 | -0.5071 | 0.06409 | -0.0454 | -7.9123
-7 | -0.5199 | 0.05698 | -0.0474 | -9.1243
-6.5 | -0.5015 | 0.04812 | -0.0524 | -10.4219
-6 | -0.4919 | 0.04164 | -0.0492 | -11.8132
-5.5 | -0.4897 | 0.03349 | -0.0439 | -14.6223
-5 | -0.4655 | 0.02691 | -0.0389 | -17.2984
-4.5 | -0.4238 | 0.02194 | -0.0343 | -19.3163
-4 | -0.3685 | 0.01729 | -0.0312 | -21.3129
-3.5 | -0.3072 | 0.01436 | -0.0289 | -21.3928
-3 | -0.2489 | 0.01243 | -0.0269 | -20.0241
-2.5 | -0.1965 | 0.01102 | -0.0241 | -17.8312
-2 | -0.1393 | 0.01018 | -0.0225 | -13.6837
-1.5 | -0.1142 | 0.00711 | -0.0164 | -16.0619
-1 | -0.0619 | 0.00735 | -0.012 | -8.4218
-0.5 | -0.0032 | 0.00767 | -0.0095 | -0.41721
0 | 0.0581 | 0.00777 | -0.0083 | 7.4775
0.5 | 0.1226 | 0.0077 | -0.0084 | 15.9221
1 | 0.1866 | 0.00764 | -0.0081 | 24.4241
1.5 | 0.2501 | 0.00746 | -0.0076 | 33.5255
2 | 0.3113 | 0.00714 | -0.0056 | 43.5994
2.5 | 0.3682 | 0.00699 | -0.0028 | 52.6753
3 | 0.3787 | 0.01025 | 0.006 | 36.9463
3.5 | 0.4277 | 0.01127 | 0.0095 | 37.9503
4 | 0.4728 | 0.01254 | 0.0137 | 37.7033
4.5 | 0.52 | 0.01411 | 0.018 | 36.8533
5 | 0.5773 | 0.01748 | 0.0201 | 33.0263
5.5 | 0.6452 | 0.02148 | 0.0209 | 30.0372
6 | 0.7012 | 0.02825 | 0.0216 | 24.8212
6.5 | 0.7432 | 0.0365 | 0.0209 | 20.3616
7 | 0.724 | 0.04213 | 0.0296 | 17.1849
7.5 | 0.6981 | 0.04879 | 0.035 | 14.3083
8 | 0.6687 | 0.05674 | 0.0351 | 11.7853
8.5 | 0.6419 | 0.06698 | 0.0296 | 9.5835
9 | 0.6361 | 0.08076 | 0.0189 | 7.8764
9.5 | 0.6333 | 0.0914 | 0.0125 | 6.9289
10 | 0.6338 | 0.10137 | 0.0074 | 6.2523
10.5 | 0.6279 | 0.11263 | 0.003 | 5.5749
11 | 0.6353 | 0.12264 | -0.002 | 5.1802
11.5 | 0.6445 | 0.13261 | -0.007 | 4.8601
12 | 0.6561 | 0.14213 | -0.0122 | 4.6162
12.5 | 0.6677 | 0.15135 | -0.0195 | 4.4116
13 | 0.6823 | 0.16006 | -0.024 | 4.2628
13.5 | 0.699 | 0.16833 | -0.0277 | 4.1526
14 | 0.717 | 0.17855 | -0.0305 | 4.0157
14.5 | 0.7346 | 0.18784 | -0.0355 | 3.9108
15 | 0.7521 | 0.19682 | -0.0408 | 3.8213
15.5 | 0.7681 | 0.20529 | -0.047 | 3.7415
16 | 0.7876 | 0.21389 | -0.0531 | 3.6823
16.5 | 0.8083 | 0.2227 | -0.0583 | 3.6295
17 | 0.8291 | 0.23139 | -0.0633 | 3.5831
17.5 | 0.85 | 0.2399 | -0.0683 | 3.5431
18 | 0.871 | 0.24819 | -0.073 | 3.5094
18.5 | 0.8936 | 0.25858 | -0.0767 | 3.4558
19 | 0.9135 | 0.26696 | -0.0827 | 3.4219
19.5 | 0.9343 | 0.27521 | -0.0892 | 3.3949
20 | 0.9564 | 0.28407 | -0.0951 | 3.3668

## 33. Re 750k Mach 0.00 (1)
BIGFOIL.COM POLAR EXPORT
NACA66-109 a=0.0
NACA66-109 a=0.0 |  |  |  | Cl Max: | 0.666 | at alpha= | 8.5 | deg
JavaFoil+Calcfoil stall+Eppler ext transition |  |  |  | L/D Max: | 67.24 | at alpha= | 2 | deg
Re: | 750000 |  |  | Cd Min: | 0.00429 | at alpha= | 2 | deg
Mach: | 0 |  |  | Cl=0 at alpha= | -0.48276 | deg
|  |  |  | @ Cl=0.1, Cd= | 0.0045151
|  |  |  | @ Cl=0.4, Cd= | 0.0074432
|  |  |  | @ Cl=0.6, Cd= | 0.11158
alpha (deg) | Cl | Cd | Cm | Cl/Cd
-14.5 | -0.372 | 0.13409 | 0.004 | -2.777
-14 | -0.396 | 0.12622 | 0.004 | -3.139
-13.5 | -0.42 | 0.11606 | 0.004 | -3.623
-13 | -0.445 | 0.10847 | 0.004 | -4.104
-12.5 | -0.47 | 0.10004 | 0.003 | -4.696
-12 | -0.494 | 0.09637 | 0.003 | -5.123
-11.5 | -0.516 | 0.08792 | 0.003 | -5.873
-11 | -0.537 | 0.08172 | 0.002 | -6.57
-10.5 | -0.55 | 0.07831 | 0.002 | -7.022
-10 | -0.557 | 0.07179 | 0.002 | -7.758
-9.5 | -0.56 | 0.06872 | 0.002 | -8.156
-9 | -0.56 | 0.06489 | 0.001 | -8.631
-8.5 | -0.555 | 0.05855 | 0.001 | -9.485
-8 | -0.546 | 0.05425 | 0.001 | -10.07
-7.5 | -0.532 | 0.05037 | 0.001 | -10.572
-7 | -0.514 | 0.04691 | 0.001 | -10.958
-6.5 | -0.491 | 0.04411 | 0 | -11.135
-6 | -0.464 | 0.04151 | 0 | -11.171
-5.5 | -0.433 | 0.03857 | 0 | -11.217
-5 | -0.398 | 0.03642 | 0 | -10.927
-4.5 | -0.36 | 0.0345 | -0.001 | -10.439
-4 | -0.321 | 0.03202 | -0.001 | -10.016
-3.5 | -0.344 | 0.00764 | -0.003 | -45.063
-3 | -0.29 | 0.0075 | -0.004 | -38.612
-2.5 | -0.233 | 0.00778 | -0.005 | -29.97
-2 | -0.176 | 0.00755 | -0.005 | -23.293
-1.5 | -0.118 | 0.00732 | -0.006 | -16.154
-1 | -0.06 | 0.00713 | -0.007 | -8.446
-0.5 | -0.002 | 0.00455 | -0.007 | -0.435
0 | 0.056 | 0.00453 | -0.008 | 12.449
0.5 | 0.115 | 0.00451 | -0.009 | 25.44
1 | 0.173 | 0.0045 | -0.009 | 38.458
1.5 | 0.231 | 0.00453 | -0.01 | 51.038
2 | 0.289 | 0.00429 | -0.011 | 67.24
2.5 | 0.346 | 0.00726 | -0.011 | 47.642
3 | 0.402 | 0.00745 | -0.012 | 53.965
3.5 | 0.458 | 0.00766 | -0.013 | 59.765
4 | 0.511 | 0.00788 | -0.014 | 64.866
4.5 | 0.562 | 0.00985 | -0.014 | 57.117
5 | 0.611 | 0.01025 | -0.015 | 59.581
5.5 | 0.656 | 0.01071 | -0.016 | 61.265
6 | 0.563 | 0.03971 | -0.007 | 14.19
6.5 | 0.593 | 0.04241 | -0.007 | 13.976
7 | 0.618 | 0.04528 | -0.007 | 13.653
7.5 | 0.64 | 0.04883 | -0.007 | 13.098
8 | 0.656 | 0.05258 | -0.007 | 12.482
8.5 | 0.666 | 0.05725 | -0.007 | 11.635
9 | 0.665 | 0.06162 | -0.007 | 10.797
9.5 | 0.658 | 0.06662 | -0.007 | 9.881
10 | 0.646 | 0.07238 | -0.007 | 8.919
10.5 | 0.628 | 0.07963 | -0.008 | 7.888
11 | 0.607 | 0.08418 | -0.008 | 7.206
11.5 | 0.582 | 0.08758 | -0.009 | 6.647
12 | 0.555 | 0.09413 | -0.009 | 5.901
12.5 | 0.527 | 0.10281 | -0.01 | 5.129
13 | 0.499 | 0.10867 | -0.01 | 4.589
13.5 | 0.47 | 0.11158 | -0.01 | 4.212

## 34. Re 750k Mach 0.00 (2)
BIGFOIL.COM POLAR EXPORT
NACA66-109 a=0.0
NACA66-109 a=0.0 |  |  |  | Cl Max: | 0.8542 | at alpha= | 20 | deg
XFOIL ncrit=9 |  |  |  | L/D Max: | 60.203 | at alpha= | 2.5 | deg
Re: | 750000 |  |  | Cd Min: | 0.25304 | at alpha= | 20 | deg
Mach: | 0 |  |  | Cl=0 at alpha= | -0.4842 | deg
|  |  |  | @ Cl=0.1, Cd= | 0.0055043
|  |  |  | @ Cl=0.4, Cd= | 0.0090761
|  |  |  | @ Cl=0.6, Cd= | 0.013246
alpha (deg) | Cl | Cd | Cm | Cl/Cd
-13 | -0.5969 | 0.14579 | 0.0084 | -4.0942
-12.5 | -0.5879 | 0.1378 | 0.0047 | -4.2663
-12 | -0.5801 | 0.12955 | 0.0008 | -4.4778
-11.5 | -0.5739 | 0.12088 | -0.0034 | -4.7477
-11 | -0.569 | 0.11179 | -0.0087 | -5.0899
-10.5 | -0.5652 | 0.10252 | -0.0137 | -5.5131
-10 | -0.567 | 0.09203 | -0.0197 | -6.161
-9.5 | -0.571 | 0.08132 | -0.0281 | -7.0216
-9 | -0.5921 | 0.0709 | -0.0347 | -8.3512
-8.5 | -0.6128 | 0.06315 | -0.0337 | -9.7039
-8 | -0.6178 | 0.0545 | -0.0322 | -11.3358
-7.5 | -0.6126 | 0.04122 | -0.0347 | -14.8617
-7 | -0.585 | 0.03747 | -0.0329 | -15.6125
-6.5 | -0.5444 | 0.03536 | -0.0294 | -15.3959
-6 | -0.5149 | 0.03053 | -0.0254 | -16.8654
-5.5 | -0.4915 | 0.01793 | -0.0199 | -27.4122
-5 | -0.4425 | 0.01495 | -0.0184 | -29.5987
-4.5 | -0.3914 | 0.01325 | -0.0175 | -29.5396
-4 | -0.3401 | 0.01201 | -0.0167 | -28.3181
-3.5 | -0.2954 | 0.01008 | -0.0148 | -29.3056
-3 | -0.243 | 0.00953 | -0.0145 | -25.4984
-2.5 | -0.1921 | 0.00878 | -0.0137 | -21.8793
-2 | -0.1388 | 0.0083 | -0.0135 | -16.7229
-1.5 | -0.1069 | 0.00542 | -0.0103 | -19.7232
-1 | -0.0555 | 0.0054 | -0.009 | -10.2778
0 | 0.0521 | 0.00553 | -0.0078 | 9.4213
0.5 | 0.1081 | 0.0055 | -0.008 | 19.6545
1 | 0.1641 | 0.00549 | -0.0082 | 29.8907
1.5 | 0.2192 | 0.0054 | -0.0081 | 40.5926
2 | 0.2735 | 0.00535 | -0.0077 | 51.1215
2.5 | 0.3263 | 0.00542 | -0.007 | 60.203
3 | 0.3647 | 0.00707 | -0.0044 | 51.5842
3.5 | 0.4013 | 0.00915 | -0.0019 | 43.8579
4 | 0.4507 | 0.00974 | -0.0009 | 46.2731
4.5 | 0.4958 | 0.01079 | 0.001 | 45.95
5 | 0.5417 | 0.01151 | 0.0027 | 47.0634
5.5 | 0.5853 | 0.01231 | 0.0049 | 47.5467
6 | 0.6277 | 0.01501 | 0.0069 | 41.8188
6.5 | 0.6872 | 0.01615 | 0.0055 | 42.5511
7 | 0.7497 | 0.01867 | 0.0033 | 40.1553
7.5 | 0.8094 | 0.0214 | 0.0009 | 37.8224
8 | 0.779 | 0.0424 | 0.0127 | 18.3726
8.5 | 0.8081 | 0.04617 | 0.0164 | 17.5027
9 | 0.8043 | 0.05423 | 0.0206 | 14.8313
9.5 | 0.7891 | 0.06047 | 0.0247 | 13.0494
10 | 0.7559 | 0.06728 | 0.027 | 11.2351
10.5 | 0.7003 | 0.08501 | 0.0155 | 8.2379
11 | 0.6835 | 0.09961 | 0.0056 | 6.8618
11.5 | 0.6765 | 0.11111 | -0.0006 | 6.0886
12 | 0.6764 | 0.12073 | -0.0055 | 5.6026
12.5 | 0.684 | 0.12764 | -0.0086 | 5.3588
13 | 0.6756 | 0.13964 | -0.0136 | 4.8382
13.5 | 0.6809 | 0.14972 | -0.0182 | 4.5478
14 | 0.6889 | 0.15913 | -0.0226 | 4.3292
14.5 | 0.6988 | 0.16813 | -0.0269 | 4.1563
15 | 0.71 | 0.1767 | -0.0312 | 4.0181
15.5 | 0.7204 | 0.1854 | -0.0366 | 3.8857
16 | 0.7339 | 0.19363 | -0.041 | 3.7902
16.5 | 0.7479 | 0.2014 | -0.0452 | 3.7135
17 | 0.7626 | 0.20854 | -0.0492 | 3.6569
17.5 | 0.7778 | 0.21511 | -0.0531 | 3.6158
18 | 0.7939 | 0.22166 | -0.0562 | 3.5816
18.5 | 0.8071 | 0.23061 | -0.0607 | 3.4998
19 | 0.8221 | 0.238 | -0.0653 | 3.4542
19.5 | 0.8373 | 0.24552 | -0.0704 | 3.4103
20 | 0.8542 | 0.25304 | -0.0749 | 3.3758

## 35. Re 750k Mach 0.10 (1)
BIGFOIL.COM POLAR EXPORT
NACA66-109 a=0.0
NACA66-109 a=0.0 |  |  |  | Cl Max: | 0.661 | at alpha= | 8.5 | deg
JavaFoil+Calcfoil stall+Eppler ext transition |  |  |  | L/D Max: | 67.293 | at alpha= | 2 | deg
Re: | 750000 |  |  | Cd Min: | 0.00431 | at alpha= | 2 | deg
Mach: | 0.1 |  |  | Cl=0 at alpha= | -0.48305 | deg
|  |  |  | @ Cl=0.1, Cd= | 0.0045326
|  |  |  | @ Cl=0.4, Cd= | 0.0074295
|  |  |  | @ Cl=0.6, Cd= | 0.11764
alpha (deg) | Cl | Cd | Cm | Cl/Cd
-14 | -0.354 | 0.12463 | 0.004 | -2.839
-13.5 | -0.381 | 0.11937 | 0.004 | -3.189
-13 | -0.408 | 0.10995 | 0.004 | -3.713
-12.5 | -0.436 | 0.10389 | 0.003 | -4.198
-12 | -0.464 | 0.09657 | 0.003 | -4.801
-11.5 | -0.49 | 0.08905 | 0.003 | -5.503
-11 | -0.515 | 0.08516 | 0.002 | -6.042
-10.5 | -0.531 | 0.07864 | 0.002 | -6.753
-10 | -0.541 | 0.07224 | 0.002 | -7.494
-9.5 | -0.548 | 0.07181 | 0.002 | -7.63
-9 | -0.55 | 0.06577 | 0.001 | -8.368
-8.5 | -0.548 | 0.0595 | 0.001 | -9.214
-8 | -0.541 | 0.05456 | 0.001 | -9.919
-7.5 | -0.529 | 0.05078 | 0.001 | -10.423
-7 | -0.512 | 0.04703 | 0.001 | -10.893
-6.5 | -0.491 | 0.04408 | 0 | -11.129
-6 | -0.464 | 0.04172 | 0 | -11.123
-5.5 | -0.434 | 0.0387 | 0 | -11.204
-5 | -0.399 | 0.03663 | 0 | -10.897
-4.5 | -0.361 | 0.03454 | -0.001 | -10.462
-4 | -0.322 | 0.03233 | -0.001 | -9.947
-3.5 | -0.346 | 0.0077 | -0.003 | -44.935
-3 | -0.291 | 0.00748 | -0.004 | -38.881
-2.5 | -0.234 | 0.00776 | -0.005 | -30.195
-2 | -0.177 | 0.00753 | -0.005 | -23.474
-1.5 | -0.119 | 0.00732 | -0.006 | -16.225
-1 | -0.061 | 0.0071 | -0.007 | -8.52
-0.5 | -0.002 | 0.00454 | -0.007 | -0.439
0 | 0.057 | 0.00454 | -0.008 | 12.48
0.5 | 0.115 | 0.00453 | -0.009 | 25.462
1 | 0.174 | 0.00455 | -0.009 | 38.206
1.5 | 0.232 | 0.00454 | -0.01 | 51.139
2 | 0.29 | 0.00431 | -0.011 | 67.293
2.5 | 0.347 | 0.00729 | -0.012 | 47.657
3 | 0.404 | 0.00744 | -0.012 | 54.364
3.5 | 0.46 | 0.00767 | -0.013 | 59.975
4 | 0.513 | 0.00956 | -0.014 | 53.687
4.5 | 0.565 | 0.00991 | -0.014 | 56.972
5 | 0.613 | 0.0103 | -0.015 | 59.516
5.5 | 0.658 | 0.01072 | -0.016 | 61.411
6 | 0.565 | 0.03998 | -0.007 | 14.125
6.5 | 0.593 | 0.04262 | -0.007 | 13.923
7 | 0.618 | 0.04547 | -0.007 | 13.594
7.5 | 0.638 | 0.04892 | -0.007 | 13.052
8 | 0.654 | 0.05324 | -0.007 | 12.277
8.5 | 0.661 | 0.05791 | -0.007 | 11.423
9 | 0.658 | 0.06251 | -0.007 | 10.523
9.5 | 0.647 | 0.067 | -0.007 | 9.662
10 | 0.631 | 0.07456 | -0.007 | 8.463
10.5 | 0.61 | 0.08021 | -0.008 | 7.599
11 | 0.584 | 0.08198 | -0.008 | 7.124
11.5 | 0.555 | 0.08713 | -0.009 | 6.372
12 | 0.525 | 0.09471 | -0.009 | 5.538
12.5 | 0.493 | 0.10265 | -0.01 | 4.799
13 | 0.46 | 0.10991 | -0.01 | 4.188
13.5 | 0.429 | 0.11764 | -0.01 | 3.643

## 36. Re 750k Mach 0.10 (2)
BIGFOIL.COM POLAR EXPORT
NACA66-109 a=0.0
NACA66-109 a=0.0 |  |  |  | Cl Max: | 0.8571 | at alpha= | 20 | deg
XFOIL ncrit=9 |  |  |  | L/D Max: | 60.442 | at alpha= | 2.5 | deg
Re: | 750000 |  |  | Cd Min: | 0.25391 | at alpha= | 20 | deg
Mach: | 0.1 |  |  | Cl=0 at alpha= | -99 | deg
|  |  |  | @ Cl=0.1, Cd= | 0.0055146
|  |  |  | @ Cl=0.4, Cd= | 0.0090145
|  |  |  | @ Cl=0.6, Cd= | 0.013425
alpha (deg) | Cl | Cd | Cm | Cl/Cd
0 | 0.0523 | 0.00554 | -0.0079 | 9.4404
0.5 | 0.1087 | 0.00551 | -0.0081 | 19.7278
1.5 | 0.2206 | 0.00541 | -0.0081 | 40.7763
2 | 0.275 | 0.00536 | -0.0077 | 51.306
2.5 | 0.3282 | 0.00543 | -0.0071 | 60.442
3 | 0.3657 | 0.00719 | -0.0042 | 50.8623
3.5 | 0.4033 | 0.00919 | -0.0018 | 43.8847
4 | 0.453 | 0.00977 | -0.0008 | 46.3664
4.5 | 0.497 | 0.01099 | 0.0013 | 45.2229
5 | 0.5443 | 0.01159 | 0.0029 | 46.9629
5.5 | 0.5877 | 0.01244 | 0.0053 | 47.2428
6 | 0.6293 | 0.01577 | 0.0076 | 39.9049
6.5 | 0.6899 | 0.01647 | 0.0061 | 41.8883
7 | 0.7527 | 0.01915 | 0.0039 | 39.3055
7.5 | 0.8106 | 0.02274 | 0.0019 | 35.6464
8.5 | 0.8246 | 0.03986 | 0.014 | 20.6874
10 | 0.7352 | 0.07037 | 0.0262 | 10.4476
10.5 | 0.6917 | 0.08779 | 0.0131 | 7.879
11 | 0.6789 | 0.10108 | 0.0048 | 6.7165
11.5 | 0.6731 | 0.11239 | -0.0013 | 5.989
12 | 0.6735 | 0.12203 | -0.0061 | 5.5191
12.5 | 0.6813 | 0.12911 | -0.0094 | 5.2769
13 | 0.6833 | 0.13809 | -0.0133 | 4.9482
13.5 | 0.6807 | 0.15042 | -0.0185 | 4.5253
14 | 0.6891 | 0.15981 | -0.0229 | 4.312
14.5 | 0.6993 | 0.1688 | -0.0273 | 4.1428
15 | 0.7107 | 0.17736 | -0.0316 | 4.0071
15.5 | 0.7214 | 0.18596 | -0.0368 | 3.8793
16 | 0.7352 | 0.19429 | -0.0414 | 3.784
16.5 | 0.7494 | 0.20209 | -0.0456 | 3.7082
17 | 0.7643 | 0.20928 | -0.0497 | 3.652
17.5 | 0.7796 | 0.21593 | -0.0536 | 3.6104
18 | 0.7958 | 0.22248 | -0.0569 | 3.577
18.5 | 0.8096 | 0.2314 | -0.0612 | 3.4987
19 | 0.8247 | 0.23882 | -0.0658 | 3.4532
19.5 | 0.8401 | 0.24634 | -0.071 | 3.4103
20 | 0.8571 | 0.25391 | -0.0756 | 3.3756

## 37. Re 750k Mach 0.25 (1)
BIGFOIL.COM POLAR EXPORT
NACA66-109 a=0.0
NACA66-109 a=0.0 |  |  |  | Cl Max: | 0.627 | at alpha= | 8 | deg
JavaFoil+Calcfoil stall+Eppler ext transition |  |  |  | L/D Max: | 69.514 | at alpha= | 2 | deg
Re: | 750000 |  |  | Cd Min: | 0.00429 | at alpha= | 2 | deg
Mach: | 0.25 |  |  | Cl=0 at alpha= | -0.48333 | deg
|  |  |  | @ Cl=0.1, Cd= | 0.10964
|  |  |  | @ Cl=0.4, Cd= | 0.10964
|  |  |  | @ Cl=0.6, Cd= | 0.10964
alpha (deg) | Cl | Cd | Cm | Cl/Cd
-12.5 | -0.068 | 0.10112 | 0.004 | -0.668
-12 | -0.156 | 0.09858 | 0.003 | -1.581
-11.5 | -0.239 | 0.10201 | 0.003 | -2.343
-11 | -0.307 | 0.09354 | 0.003 | -3.286
-10.5 | -0.36 | 0.08343 | 0.002 | -4.313
-10 | -0.402 | 0.0767 | 0.002 | -5.236
-9.5 | -0.437 | 0.07185 | 0.002 | -6.08
-9 | -0.465 | 0.06752 | 0.002 | -6.888
-8.5 | -0.485 | 0.06093 | 0.001 | -7.966
-8 | -0.497 | 0.05675 | 0.001 | -8.761
-7.5 | -0.5 | 0.05322 | 0.001 | -9.404
-7 | -0.495 | 0.04914 | 0.001 | -10.081
-6.5 | -0.483 | 0.04513 | 0 | -10.698
-6 | -0.463 | 0.04271 | 0 | -10.834
-5.5 | -0.436 | 0.03914 | 0 | -11.151
-5 | -0.404 | 0.03719 | 0 | -10.875
-4.5 | -0.368 | 0.03488 | -0.001 | -10.554
-4 | -0.328 | 0.03309 | -0.001 | -9.91
-3.5 | -0.354 | 0.00772 | -0.003 | -45.865
-3 | -0.298 | 0.0075 | -0.004 | -39.773
-2.5 | -0.241 | 0.00733 | -0.005 | -32.822
-2 | -0.182 | 0.00759 | -0.005 | -23.934
-1.5 | -0.122 | 0.00734 | -0.006 | -16.63
-1 | -0.062 | 0.00715 | -0.007 | -8.699
-0.5 | -0.002 | 0.00457 | -0.008 | -0.448
0 | 0.058 | 0.00454 | -0.008 | 12.82
0.5 | 0.119 | 0.00453 | -0.009 | 26.157
1 | 0.179 | 0.00452 | -0.01 | 39.473
1.5 | 0.238 | 0.0043 | -0.01 | 55.513
2 | 0.298 | 0.00429 | -0.011 | 69.514
2.5 | 0.357 | 0.00731 | -0.012 | 48.816
3 | 0.415 | 0.00759 | -0.013 | 54.654
3.5 | 0.472 | 0.00939 | -0.013 | 50.26
4 | 0.526 | 0.00972 | -0.014 | 54.135
4.5 | 0.577 | 0.0101 | -0.015 | 57.2
5 | 0.625 | 0.01053 | -0.015 | 59.357
5.5 | 0.541 | 0.03749 | -0.008 | 14.426
6 | 0.57 | 0.04066 | -0.007 | 14.016
6.5 | 0.594 | 0.04339 | -0.007 | 13.698
7 | 0.613 | 0.04665 | -0.007 | 13.131
7.5 | 0.624 | 0.05068 | -0.007 | 12.31
8 | 0.627 | 0.05549 | -0.007 | 11.307
8.5 | 0.619 | 0.06147 | -0.007 | 10.067
9 | 0.591 | 0.06894 | -0.007 | 8.578
9.5 | 0.552 | 0.07686 | -0.008 | 7.185
10 | 0.503 | 0.07816 | -0.008 | 6.432
10.5 | 0.444 | 0.08529 | -0.009 | 5.205
11 | 0.378 | 0.08814 | -0.009 | 4.285
11.5 | 0.305 | 0.09667 | -0.01 | 3.154
12 | 0.223 | 0.10517 | -0.01 | 2.122
12.5 | 0.072 | 0.10797 | -0.011 | 0.671
13 | 0.075 | 0.10964 | -0.011 | 0.686

## 38. Re 750k Mach 0.25 (2)
BIGFOIL.COM POLAR EXPORT
NACA66-109 a=0.0
NACA66-109 a=0.0 |  |  |  | Cl Max: | 0.7808 | at alpha= | 7.5 | deg
XFOIL ncrit=9 |  |  |  | L/D Max: | 60.9189 | at alpha= | 2.5 | deg
Re: | 750000 |  |  | Cd Min: | 0.25466 | at alpha= | -20 | deg
Mach: | 0.25 |  |  | Cl=0 at alpha= | -0.47869 | deg
|  |  |  | @ Cl=0.1, Cd= | 0.0055964
|  |  |  | @ Cl=0.4, Cd= | 0.0089144
|  |  |  | @ Cl=0.6, Cd= | 0.013219
alpha (deg) | Cl | Cd | Cm | Cl/Cd
-20 | -0.8128 | 0.25466 | 0.0673 | -3.1917
-19 | -0.7785 | 0.23962 | 0.0587 | -3.2489
-18.5 | -0.7612 | 0.2328 | 0.0547 | -3.2698
-18 | -0.744 | 0.22592 | 0.0505 | -3.2932
-17.5 | -0.7268 | 0.21895 | 0.0463 | -3.3195
-17 | -0.7097 | 0.21176 | 0.0421 | -3.3514
-16.5 | -0.6929 | 0.20443 | 0.0379 | -3.3894
-16 | -0.676 | 0.19675 | 0.0337 | -3.4358
-15.5 | -0.6604 | 0.1889 | 0.0286 | -3.496
-15 | -0.6472 | 0.18096 | 0.0239 | -3.5765
-14.5 | -0.6338 | 0.1729 | 0.0196 | -3.6657
-14 | -0.6219 | 0.16346 | 0.0163 | -3.8046
-13.5 | -0.6074 | 0.15654 | 0.0133 | -3.8802
-13 | -0.5946 | 0.1494 | 0.0098 | -3.9799
-12.5 | -0.5839 | 0.1412 | 0.0059 | -4.1353
-11.5 | -0.5665 | 0.12403 | -0.0037 | -4.5674
-11 | -0.5586 | 0.11553 | -0.0079 | -4.8351
-10.5 | -0.5538 | 0.10631 | -0.0125 | -5.2093
-10 | -0.5526 | 0.09635 | -0.0177 | -5.7353
-9.5 | -0.5506 | 0.08712 | -0.0232 | -6.32
-9 | -0.5575 | 0.07523 | -0.0331 | -7.4106
-8.5 | -0.577 | 0.06603 | -0.0375 | -8.7385
-8 | -0.6178 | 0.0557 | -0.036 | -11.0916
-7.5 | -0.5998 | 0.04809 | -0.039 | -12.4724
-7 | -0.5776 | 0.04251 | -0.038 | -13.5874
-6.5 | -0.5438 | 0.03879 | -0.0334 | -14.0191
-6 | -0.5202 | 0.0332 | -0.029 | -15.6687
-5.5 | -0.5033 | 0.02214 | -0.0237 | -22.7326
-5 | -0.4567 | 0.01701 | -0.0209 | -26.8489
-4.5 | -0.4041 | 0.01449 | -0.0195 | -27.8882
-4 | -0.35 | 0.01267 | -0.0184 | -27.6243
-3.5 | -0.3028 | 0.01048 | -0.0164 | -28.8931
-3 | -0.2498 | 0.00976 | -0.0156 | -25.5943
-2.5 | -0.1972 | 0.00896 | -0.0147 | -22.0089
-2 | -0.1421 | 0.00849 | -0.0144 | -16.7373
-1.5 | -0.1095 | 0.00555 | -0.0111 | -19.7297
-1 | -0.0573 | 0.00546 | -0.0095 | -10.4945
-0.5 | -0.0024 | 0.00557 | -0.0085 | -0.43088
0 | 0.0539 | 0.00562 | -0.008 | 9.5907
0.5 | 0.1125 | 0.00559 | -0.0084 | 20.1252
1 | 0.1704 | 0.00556 | -0.0086 | 30.6475
1.5 | 0.2277 | 0.00549 | -0.0084 | 41.4754
2 | 0.2835 | 0.00543 | -0.0078 | 52.2099
2.5 | 0.3381 | 0.00555 | -0.0071 | 60.9189
3 | 0.3706 | 0.00788 | -0.0034 | 47.0305
3.5 | 0.4138 | 0.0094 | -0.0013 | 44.0213
4 | 0.4655 | 0.01002 | -0.0002 | 46.4571
4.5 | 0.5097 | 0.01131 | 0.0024 | 45.0663
5 | 0.5571 | 0.01207 | 0.0045 | 46.1558
5.5 | 0.6008 | 0.01324 | 0.0073 | 45.3776
6 | 0.6444 | 0.01645 | 0.01 | 39.1733
6.5 | 0.705 | 0.01864 | 0.0094 | 37.8219
7 | 0.7658 | 0.02263 | 0.008 | 33.84
7.5 | 0.7808 | 0.03586 | 0.0133 | 21.7736
8 | 0.7626 | 0.04652 | 0.019 | 16.3929

## 39. Re 750k Mach 0.50 (1)
BIGFOIL.COM POLAR EXPORT
NACA66-109 a=0.0
NACA66-109 a=0.0 |  |  |  | Cl Max: | 1.063 | at alpha= | 20 | deg
JavaFoil+Calcfoil stall+Eppler ext transition |  |  |  | L/D Max: | 61.711 | at alpha= | 1.5 | deg
Re: | 750000 |  |  | Cd Min: | 0.00431 | at alpha= | 1.5 | deg
Mach: | 0.5 |  |  | Cl=0 at alpha= | -0.48507 | deg
|  |  |  | @ Cl=0.1, Cd= | 0.0043548
|  |  |  | @ Cl=0.4, Cd= | 0.075751
|  |  |  | @ Cl=0.6, Cd= | 0.11227
alpha (deg) | Cl | Cd | Cm | Cl/Cd
-20 | -1.028 | 0.20714 | 0.011 | -4.962
-19.5 | -1.002 | 0.19839 | 0.01 | -5.049
-19 | -0.976 | 0.19373 | 0.01 | -5.039
-18.5 | -0.951 | 0.19094 | 0.01 | -4.979
-18 | -0.925 | 0.18229 | 0.009 | -5.076
-17.5 | -0.9 | 0.17525 | 0.009 | -5.135
-17 | -0.872 | 0.16824 | 0.008 | -5.183
-16.5 | -0.846 | 0.164 | 0.008 | -5.16
-16 | -0.82 | 0.15759 | 0.007 | -5.206
-15.5 | -0.795 | 0.14807 | 0.007 | -5.367
-15 | -0.769 | 0.14451 | 0.007 | -5.32
-14.5 | -0.741 | 0.14223 | 0.006 | -5.211
-14 | -0.715 | 0.13222 | 0.006 | -5.409
-13.5 | -0.689 | 0.12945 | 0.005 | -5.324
-13 | -0.663 | 0.13158 | 0.005 | -5.04
-12.5 | -0.637 | 0.12802 | 0.005 | -4.976
-12 | -0.611 | 0.12461 | 0.004 | -4.902
-11.5 | -0.584 | 0.11314 | 0.004 | -5.158
-11 | -0.557 | 0.10695 | 0.003 | -5.211
-10.5 | -0.531 | 0.10238 | 0.003 | -5.187
-10 | -0.505 | 0.09936 | 0.003 | -5.081
-9.5 | -0.479 | 0.09288 | 0.002 | -5.152
-9 | -0.452 | 0.09087 | 0.002 | -4.976
-8.5 | -0.425 | 0.0874 | 0.002 | -4.865
-8 | -0.399 | 0.08276 | 0.001 | -4.819
-7.5 | -0.372 | 0.08077 | 0.001 | -4.611
-7 | -0.346 | 0.07641 | 0.001 | -4.527
-6.5 | -0.319 | 0.0744 | 0 | -4.294
-6 | -0.293 | 0.05695 | 0 | -5.141
-5.5 | -0.266 | 0.0459 | 0 | -5.8
-5 | -0.346 | 0.04166 | 0 | -8.297
-4.5 | -0.374 | 0.03844 | -0.001 | -9.734
-4 | -0.351 | 0.03456 | -0.001 | -10.154
-3.5 | -0.312 | 0.0323 | -0.002 | -9.659
-3 | -0.266 | 0.03069 | -0.002 | -8.663
-2.5 | -0.267 | 0.00756 | -0.005 | -35.33
-2 | -0.202 | 0.0073 | -0.006 | -27.716
-1.5 | -0.136 | 0.00704 | -0.007 | -19.33
-1 | -0.069 | 0.00681 | -0.008 | -10.186
-0.5 | -0.002 | 0.00436 | -0.008 | -0.525
0 | 0.065 | 0.00436 | -0.009 | 14.944
0.5 | 0.132 | 0.00435 | -0.01 | 30.455
1 | 0.199 | 0.00432 | -0.011 | 46.176
1.5 | 0.266 | 0.00431 | -0.012 | 61.711
2 | 0.332 | 0.00893 | -0.012 | 37.185
2.5 | 0.397 | 0.00928 | -0.013 | 42.788
3 | 0.461 | 0.00967 | -0.014 | 47.675
3.5 | 0.522 | 0.01014 | -0.015 | 51.453
4 | 0.576 | 0.01063 | -0.016 | 54.209
4.5 | 0.503 | 0.03479 | -0.007 | 14.464
5 | 0.525 | 0.038 | -0.007 | 13.813
5.5 | 0.512 | 0.04269 | -0.006 | 11.991
6 | 0.342 | 0.04562 | -0.007 | 7.501
6.5 | 0.368 | 0.05455 | -0.007 | 6.75
7 | 0.395 | 0.07539 | -0.008 | 5.236
7.5 | 0.421 | 0.07727 | -0.009 | 5.446
8 | 0.447 | 0.08126 | -0.009 | 5.499
8.5 | 0.473 | 0.08925 | -0.009 | 5.297
9 | 0.499 | 0.08919 | -0.01 | 5.596
9.5 | 0.525 | 0.0986 | -0.011 | 5.328
10 | 0.551 | 0.1011 | -0.011 | 5.451
10.5 | 0.577 | 0.1096 | -0.011 | 5.264
11 | 0.603 | 0.11262 | -0.012 | 5.351
11.5 | 0.628 | 0.11166 | -0.012 | 5.627
12 | 0.655 | 0.11754 | -0.014 | 5.574
12.5 | 0.681 | 0.12099 | -0.014 | 5.626
13 | 0.706 | 0.12468 | -0.014 | 5.664
13.5 | 0.731 | 0.13371 | -0.015 | 5.471
14 | 0.757 | 0.13461 | -0.015 | 5.625
14.5 | 0.784 | 0.14462 | -0.016 | 5.421
15 | 0.809 | 0.14859 | -0.017 | 5.446
15.5 | 0.834 | 0.15367 | -0.017 | 5.429
16 | 0.859 | 0.16131 | -0.017 | 5.327
16.5 | 0.885 | 0.16791 | -0.018 | 5.273
17 | 0.912 | 0.17417 | -0.019 | 5.235
17.5 | 0.937 | 0.1781 | -0.02 | 5.259
18 | 0.962 | 0.18197 | -0.02 | 5.284
18.5 | 0.987 | 0.18547 | -0.021 | 5.32
19 | 1.013 | 0.19346 | -0.022 | 5.238
19.5 | 1.038 | 0.20156 | -0.022 | 5.152
20 | 1.063 | 0.20905 | -0.023 | 5.085

## 40. Re 750k Mach 0.50 (2)
BIGFOIL.COM POLAR EXPORT
NACA66-109 a=0.0
NACA66-109 a=0.0 |  |  |  | Cl Max: | 0.7357 | at alpha= | 7 | deg
XFOIL ncrit=9 |  |  |  | L/D Max: | 56.2172 | at alpha= | 2 | deg
Re: | 750000 |  |  | Cd Min: | 0.12807 | at alpha= | 12 | deg
Mach: | 0.5 |  |  | Cl=0 at alpha= | -0.48898 | deg
|  |  |  | @ Cl=0.1, Cd= | 0.0059527
|  |  |  | @ Cl=0.4, Cd= | 0.0094606
|  |  |  | @ Cl=0.6, Cd= | 0.12807
alpha (deg) | Cl | Cd | Cm | Cl/Cd
-10.5 | -0.5384 | 0.11596 | -0.0088 | -4.643
-10 | -0.5275 | 0.10824 | -0.0122 | -4.8734
-9.5 | -0.5193 | 0.09979 | -0.0166 | -5.2039
-9 | -0.512 | 0.09105 | -0.0218 | -5.6233
-8 | -0.4991 | 0.07143 | -0.0378 | -6.9873
-7.5 | -0.5057 | 0.06168 | -0.0454 | -8.1988
-7 | -0.505 | 0.05257 | -0.0519 | -9.6062
-6.5 | -0.517 | 0.04652 | -0.0471 | -11.1135
-6 | -0.524 | 0.03888 | -0.0423 | -13.4774
-5.5 | -0.5155 | 0.0321 | -0.0377 | -16.0592
-5 | -0.4885 | 0.02541 | -0.0327 | -19.2247
-4.5 | -0.4453 | 0.01978 | -0.0282 | -22.5126
-4 | -0.3874 | 0.01587 | -0.0255 | -24.4108
-3.5 | -0.3269 | 0.0127 | -0.0234 | -25.7402
-3 | -0.2701 | 0.01086 | -0.0213 | -24.8711
-2.5 | -0.2123 | 0.0099 | -0.0194 | -21.4444
-2 | -0.1538 | 0.00899 | -0.018 | -17.1079
-1.5 | -0.096 | 0.00815 | -0.0167 | -11.7791
-1 | -0.0634 | 0.00574 | -0.0114 | -11.0453
-0.5 | -0.0014 | 0.00588 | -0.01 | -0.2381
0 | 0.0621 | 0.00597 | -0.0094 | 10.402
0.5 | 0.128 | 0.00594 | -0.0097 | 21.5488
1 | 0.1938 | 0.00591 | -0.0098 | 32.7919
1.5 | 0.2584 | 0.00578 | -0.0094 | 44.7059
2 | 0.321 | 0.00571 | -0.0083 | 56.2172
2.5 | 0.3641 | 0.00714 | -0.0043 | 50.9944
3 | 0.4003 | 0.00948 | -0.0001 | 42.2257
3.5 | 0.4565 | 0.01027 | 0.0021 | 44.4499
4 | 0.5072 | 0.01154 | 0.0054 | 43.9515
4.5 | 0.5563 | 0.01321 | 0.0093 | 42.112
5 | 0.609 | 0.01529 | 0.013 | 39.83
5.5 | 0.6583 | 0.01882 | 0.0171 | 34.9787
6 | 0.6937 | 0.02396 | 0.0231 | 28.9524
6.5 | 0.7259 | 0.03153 | 0.0263 | 23.0225
7 | 0.7357 | 0.03978 | 0.0287 | 18.4942
7.5 | 0.7117 | 0.04634 | 0.0346 | 15.3582
8 | 0.6825 | 0.05397 | 0.0356 | 12.6459
8.5 | 0.6559 | 0.06427 | 0.0302 | 10.2054
9 | 0.6415 | 0.07829 | 0.0188 | 8.1939
9.5 | 0.6358 | 0.09077 | 0.0112 | 7.0045
10 | 0.6334 | 0.10178 | 0.0051 | 6.2232
10.5 | 0.6377 | 0.11112 | 0.0004 | 5.7388
11 | 0.6454 | 0.11956 | -0.0033 | 5.3981
11.5 | 0.5413 | 0.1204 | -0.0046 | 4.4958
12 | 0.5386 | 0.12807 | -0.0078 | 4.2055

## 41. Re 1M Mach 0.00 (1)
BIGFOIL.COM POLAR EXPORT
NACA66-109 a=0.0
NACA66-109 a=0.0 |  |  |  | Cl Max: | 0.698 | at alpha= | 6 | deg
JavaFoil+Calcfoil stall+Eppler ext transition |  |  |  | L/D Max: | 73.498 | at alpha= | 4.5 | deg
Re: | 1000000 |  |  | Cd Min: | 0.00414 | at alpha= | 0.5 | deg
Mach: | 0 |  |  | Cl=0 at alpha= | -0.48276 | deg
|  |  |  | @ Cl=0.1, Cd= | 0.0041451
|  |  |  | @ Cl=0.4, Cd= | 0.0070061
|  |  |  | @ Cl=0.6, Cd= | 0.0092788
alpha (deg) | Cl | Cd | Cm | Cl/Cd
-14.5 | -0.373 | 0.12447 | 0.004 | -2.993
-14 | -0.396 | 0.11776 | 0.004 | -3.365
-13.5 | -0.421 | 0.1116 | 0.004 | -3.769
-13 | -0.445 | 0.10415 | 0.004 | -4.275
-12.5 | -0.47 | 0.09796 | 0.003 | -4.797
-12 | -0.494 | 0.09258 | 0.003 | -5.334
-11.5 | -0.517 | 0.08584 | 0.003 | -6.018
-11 | -0.537 | 0.08011 | 0.003 | -6.705
-10.5 | -0.55 | 0.07477 | 0.002 | -7.357
-10 | -0.557 | 0.06936 | 0.002 | -8.033
-9.5 | -0.561 | 0.06565 | 0.002 | -8.541
-9 | -0.56 | 0.06192 | 0.001 | -9.047
-8.5 | -0.555 | 0.05723 | 0.001 | -9.706
-8 | -0.546 | 0.05303 | 0.001 | -10.306
-7.5 | -0.533 | 0.04932 | 0.001 | -10.8
-7 | -0.514 | 0.04601 | 0.001 | -11.176
-6.5 | -0.491 | 0.04315 | 0 | -11.387
-6 | -0.464 | 0.0407 | 0 | -11.401
-5.5 | -0.433 | 0.03784 | 0 | -11.447
-5 | -0.398 | 0.03582 | -0.001 | -11.121
-4.5 | -0.361 | 0.0338 | -0.001 | -10.671
-4 | -0.397 | 0.00754 | -0.002 | -52.683
-3.5 | -0.344 | 0.00785 | -0.003 | -43.878
-3 | -0.29 | 0.00762 | -0.004 | -38.016
-2.5 | -0.233 | 0.00734 | -0.005 | -31.773
-2 | -0.176 | 0.00712 | -0.005 | -24.716
-1.5 | -0.118 | 0.00691 | -0.006 | -17.113
-1 | -0.06 | 0.00672 | -0.007 | -8.956
-0.5 | -0.002 | 0.00418 | -0.007 | -0.474
0 | 0.056 | 0.00416 | -0.008 | 13.569
0.5 | 0.115 | 0.00414 | -0.009 | 27.755
1 | 0.173 | 0.00416 | -0.009 | 41.616
1.5 | 0.231 | 0.00415 | -0.01 | 55.656
2 | 0.289 | 0.00421 | -0.011 | 68.619
2.5 | 0.346 | 0.0069 | -0.011 | 50.107
3 | 0.402 | 0.00701 | -0.012 | 57.398
3.5 | 0.458 | 0.00728 | -0.013 | 62.844
4 | 0.511 | 0.00747 | -0.014 | 68.445
4.5 | 0.563 | 0.00766 | -0.014 | 73.498
5 | 0.611 | 0.00976 | -0.015 | 62.591
5.5 | 0.656 | 0.01018 | -0.016 | 64.458
6 | 0.698 | 0.01052 | -0.016 | 66.287
6.5 | 0.594 | 0.04164 | -0.008 | 14.258
7 | 0.619 | 0.04466 | -0.008 | 13.858
7.5 | 0.64 | 0.04797 | -0.007 | 13.34
8 | 0.657 | 0.05152 | -0.007 | 12.745
8.5 | 0.666 | 0.05606 | -0.007 | 11.884
9 | 0.665 | 0.06 | -0.007 | 11.088
9.5 | 0.658 | 0.06465 | -0.007 | 10.183
10 | 0.646 | 0.07021 | -0.008 | 9.197
10.5 | 0.628 | 0.07612 | -0.008 | 8.253
11 | 0.607 | 0.07942 | -0.009 | 7.641

## 42. Re 1M Mach 0.00 (2)
BIGFOIL.COM POLAR EXPORT
NACA66-109 a=0.0
NACA66-109 a=0.0 |  |  |  | Cl Max: | 0.9231 | at alpha= | 9 | deg
XFOIL ncrit=9 |  |  |  | L/D Max: | 62.6577 | at alpha= | 2.5 | deg
Re: | 1000000 |  |  | Cd Min: | 0.15917 | at alpha= | 14 | deg
Mach: | 0 |  |  | Cl=0 at alpha= | -99 | deg
|  |  |  | @ Cl=0.1, Cd= | 0.0047635
|  |  |  | @ Cl=0.4, Cd= | 0.0083301
|  |  |  | @ Cl=0.6, Cd= | 0.011818
alpha (deg) | Cl | Cd | Cm | Cl/Cd
0 | 0.0531 | 0.00478 | -0.0081 | 11.1088
0.5 | 0.1099 | 0.00476 | -0.0085 | 23.0882
1 | 0.1663 | 0.00475 | -0.0088 | 35.0105
2 | 0.2765 | 0.00476 | -0.0086 | 58.0882
2.5 | 0.3277 | 0.00523 | -0.0079 | 62.6577
3 | 0.3652 | 0.00739 | -0.0057 | 49.4181
3.5 | 0.4111 | 0.00863 | -0.0045 | 47.6362
4 | 0.4632 | 0.00911 | -0.0041 | 50.8452
4.5 | 0.5124 | 0.00977 | -0.0031 | 52.4463
5 | 0.5622 | 0.0103 | -0.0022 | 54.5825
5.5 | 0.6028 | 0.01193 | 0.0004 | 50.5281
6 | 0.6482 | 0.01274 | 0.0022 | 50.8791
6.5 | 0.6938 | 0.0133 | 0.0038 | 52.1654
7 | 0.739 | 0.01648 | 0.005 | 44.8422
7.5 | 0.7994 | 0.01839 | 0.0031 | 43.4693
8 | 0.8561 | 0.02094 | 0.0016 | 40.8835
8.5 | 0.8967 | 0.022 | 0.0032 | 40.7591
9 | 0.9231 | 0.02692 | 0.0066 | 34.2905
9.5 | 0.9095 | 0.03788 | 0.014 | 24.01
11 | 0.685 | 0.09422 | 0.0084 | 7.2702
11.5 | 0.6753 | 0.10756 | 0.0011 | 6.2784
12 | 0.6714 | 0.11928 | -0.0046 | 5.6288
12.5 | 0.6715 | 0.13045 | -0.0099 | 5.1476
13 | 0.6777 | 0.14085 | -0.0152 | 4.8115
13.5 | 0.6833 | 0.15056 | -0.0198 | 4.5384
14 | 0.6917 | 0.15917 | -0.0241 | 4.3457

## 43. Re 1M Mach 0.10 (1)
BIGFOIL.COM POLAR EXPORT
NACA66-109 a=0.0
NACA66-109 a=0.0 |  |  |  | Cl Max: | 0.699 | at alpha= | 6 | deg
JavaFoil+Calcfoil stall+Eppler ext transition |  |  |  | L/D Max: | 69.207 | at alpha= | 2 | deg
Re: | 1000000 |  |  | Cd Min: | 0.00417 | at alpha= | 0 | deg
Mach: | 0.1 |  |  | Cl=0 at alpha= | -0.48305 | deg
|  |  |  | @ Cl=0.1, Cd= | 0.0041774
|  |  |  | @ Cl=0.4, Cd= | 0.0070581
|  |  |  | @ Cl=0.6, Cd= | 0.07945
alpha (deg) | Cl | Cd | Cm | Cl/Cd
-14 | -0.354 | 0.1207 | 0.004 | -2.932
-13.5 | -0.381 | 0.11406 | 0.004 | -3.339
-13 | -0.408 | 0.10518 | 0.004 | -3.883
-12.5 | -0.436 | 0.10065 | 0.003 | -4.335
-12 | -0.464 | 0.09233 | 0.003 | -5.023
-11.5 | -0.49 | 0.08745 | 0.003 | -5.606
-11 | -0.515 | 0.08107 | 0.003 | -6.349
-10.5 | -0.531 | 0.07532 | 0.002 | -7.053
-10 | -0.541 | 0.06973 | 0.002 | -7.766
-9.5 | -0.548 | 0.06707 | 0.002 | -8.172
-9 | -0.551 | 0.06244 | 0.002 | -8.818
-8.5 | -0.548 | 0.05714 | 0.001 | -9.598
-8 | -0.541 | 0.05353 | 0.001 | -10.113
-7.5 | -0.53 | 0.05007 | 0.001 | -10.577
-7 | -0.513 | 0.04651 | 0.001 | -11.02
-6.5 | -0.491 | 0.04313 | 0 | -11.378
-6 | -0.464 | 0.04099 | 0 | -11.329
-5.5 | -0.434 | 0.03799 | 0 | -11.423
-5 | -0.4 | 0.03589 | -0.001 | -11.133
-4.5 | -0.362 | 0.03391 | -0.001 | -10.671
-4 | -0.399 | 0.00752 | -0.002 | -53.044
-3.5 | -0.346 | 0.00783 | -0.003 | -44.155
-3 | -0.291 | 0.0076 | -0.004 | -38.268
-2.5 | -0.234 | 0.00734 | -0.005 | -31.908
-2 | -0.177 | 0.0071 | -0.005 | -24.918
-1.5 | -0.119 | 0.00689 | -0.006 | -17.242
-1 | -0.061 | 0.00676 | -0.007 | -8.955
-0.5 | -0.002 | 0.00419 | -0.007 | -0.475
0 | 0.057 | 0.00417 | -0.008 | 13.611
0.5 | 0.115 | 0.00418 | -0.009 | 27.61
1 | 0.174 | 0.00417 | -0.009 | 41.662
1.5 | 0.232 | 0.00419 | -0.01 | 55.379
2 | 0.29 | 0.00419 | -0.011 | 69.207
2.5 | 0.347 | 0.0069 | -0.012 | 50.342
3 | 0.404 | 0.00707 | -0.012 | 57.191
3.5 | 0.46 | 0.00727 | -0.013 | 63.298
4 | 0.514 | 0.00754 | -0.014 | 68.08
4.5 | 0.565 | 0.00938 | -0.014 | 60.209
5 | 0.613 | 0.0098 | -0.015 | 62.584
5.5 | 0.658 | 0.0102 | -0.016 | 64.558
6 | 0.699 | 0.01049 | -0.016 | 66.667
6.5 | 0.594 | 0.04173 | -0.008 | 14.239
7 | 0.619 | 0.04503 | -0.008 | 13.737
7.5 | 0.639 | 0.04819 | -0.008 | 13.255
8 | 0.654 | 0.0521 | -0.007 | 12.55
8.5 | 0.662 | 0.05665 | -0.007 | 11.68
9 | 0.658 | 0.06048 | -0.007 | 10.877
9.5 | 0.648 | 0.06548 | -0.007 | 9.888
10 | 0.631 | 0.0719 | -0.008 | 8.778
10.5 | 0.61 | 0.07494 | -0.008 | 8.137
11 | 0.584 | 0.07945 | -0.009 | 7.354

## 44. Re 1M Mach 0.10 (2)
BIGFOIL.COM POLAR EXPORT
NACA66-109 a=0.0
NACA66-109 a=0.0 |  |  |  | Cl Max: | 0.8951 | at alpha= | 8.5 | deg
XFOIL ncrit=9 |  |  |  | L/D Max: | 62.0755 | at alpha= | 2.5 | deg
Re: | 1000000 |  |  | Cd Min: | 0.04994 | at alpha= | 9 | deg
Mach: | 0.1 |  |  | Cl=0 at alpha= | -99 | deg
|  |  |  | @ Cl=0.1, Cd= | 0.0047737
|  |  |  | @ Cl=0.4, Cd= | 0.0083228
|  |  |  | @ Cl=0.6, Cd= | 0.011801
alpha (deg) | Cl | Cd | Cm | Cl/Cd
0 | 0.0534 | 0.00479 | -0.0081 | 11.1482
0.5 | 0.1106 | 0.00477 | -0.0086 | 23.1866
1 | 0.1673 | 0.00475 | -0.0088 | 35.2211
1.5 | 0.2234 | 0.00476 | -0.0089 | 46.9328
2 | 0.2781 | 0.00477 | -0.0087 | 58.3019
2.5 | 0.329 | 0.0053 | -0.0079 | 62.0755
3 | 0.3664 | 0.00749 | -0.0056 | 48.9186
3.5 | 0.4132 | 0.00865 | -0.0045 | 47.7688
4 | 0.4652 | 0.00916 | -0.004 | 50.786
4.5 | 0.5149 | 0.00982 | -0.0029 | 52.4338
5 | 0.5648 | 0.01039 | -0.002 | 54.36
5.5 | 0.6057 | 0.01203 | 0.0007 | 50.3491
6 | 0.6512 | 0.01289 | 0.0026 | 50.5198
6.5 | 0.6969 | 0.01349 | 0.0043 | 51.6605
7.5 | 0.8023 | 0.0191 | 0.0039 | 42.0052
8 | 0.8569 | 0.02197 | 0.0028 | 39.0032
8.5 | 0.8951 | 0.02374 | 0.0048 | 37.7043
9 | 0.8091 | 0.04994 | 0.0198 | 16.2014

## 45. Re 1M Mach 0.25 (1)
BIGFOIL.COM POLAR EXPORT
NACA66-109 a=0.0
NACA66-109 a=0.0 |  |  |  | Cl Max: | 0.669 | at alpha= | 5.5 | deg
JavaFoil+Calcfoil stall+Eppler ext transition |  |  |  | L/D Max: | 70.969 | at alpha= | 2 | deg
Re: | 1000000 |  |  | Cd Min: | 0.00415 | at alpha= | 0.5 | deg
Mach: | 0.25 |  |  | Cl=0 at alpha= | -0.48333 | deg
|  |  |  | @ Cl=0.1, Cd= | 0.0041562
|  |  |  | @ Cl=0.4, Cd= | 0.0070509
|  |  |  | @ Cl=0.6, Cd= | 0.08272
alpha (deg) | Cl | Cd | Cm | Cl/Cd
-12.5 | -0.068 | 0.09691 | 0.004 | -0.697
-12 | -0.156 | 0.09455 | 0.004 | -1.649
-11.5 | -0.239 | 0.09735 | 0.003 | -2.456
-11 | -0.307 | 0.08847 | 0.003 | -3.475
-10.5 | -0.36 | 0.08077 | 0.003 | -4.457
-10 | -0.402 | 0.07532 | 0.002 | -5.333
-9.5 | -0.437 | 0.07023 | 0.002 | -6.223
-9 | -0.465 | 0.0648 | 0.002 | -7.179
-8.5 | -0.485 | 0.05887 | 0.001 | -8.247
-8 | -0.497 | 0.05557 | 0.001 | -8.95
-7.5 | -0.501 | 0.05111 | 0.001 | -9.795
-7 | -0.496 | 0.04776 | 0.001 | -10.375
-6.5 | -0.483 | 0.0442 | 0 | -10.926
-6 | -0.463 | 0.04177 | 0 | -11.082
-5.5 | -0.437 | 0.03862 | 0 | -11.31
-5 | -0.405 | 0.03645 | -0.001 | -11.108
-4.5 | -0.369 | 0.03428 | -0.001 | -10.75
-4 | -0.328 | 0.03241 | -0.001 | -10.134
-3.5 | -0.354 | 0.00738 | -0.003 | -48.028
-3 | -0.299 | 0.00714 | -0.004 | -41.81
-2.5 | -0.241 | 0.0074 | -0.005 | -32.515
-2 | -0.182 | 0.00714 | -0.005 | -25.427
-1.5 | -0.122 | 0.00692 | -0.006 | -17.632
-1 | -0.062 | 0.00679 | -0.007 | -9.152
-0.5 | -0.002 | 0.00419 | -0.008 | -0.489
0 | 0.058 | 0.00417 | -0.008 | 13.986
0.5 | 0.119 | 0.00415 | -0.009 | 28.596
1 | 0.179 | 0.00417 | -0.01 | 42.827
1.5 | 0.238 | 0.00417 | -0.01 | 57.211
2 | 0.298 | 0.0042 | -0.011 | 70.969
2.5 | 0.357 | 0.00691 | -0.012 | 51.607
3 | 0.415 | 0.0071 | -0.013 | 58.475
3.5 | 0.472 | 0.00737 | -0.013 | 64.052
4 | 0.526 | 0.0092 | -0.014 | 57.202
4.5 | 0.578 | 0.00959 | -0.015 | 60.249
5 | 0.625 | 0.01005 | -0.015 | 62.24
5.5 | 0.669 | 0.01048 | -0.016 | 63.814
6 | 0.571 | 0.03978 | -0.008 | 14.348
6.5 | 0.595 | 0.04271 | -0.007 | 13.927
7 | 0.613 | 0.04589 | -0.007 | 13.358
7.5 | 0.624 | 0.04959 | -0.007 | 12.582
8 | 0.627 | 0.05398 | -0.007 | 11.625
8.5 | 0.619 | 0.05981 | -0.007 | 10.348
9 | 0.592 | 0.0632 | -0.008 | 9.36
9.5 | 0.552 | 0.069 | -0.008 | 8.007
10 | 0.503 | 0.07549 | -0.009 | 6.662
10.5 | 0.444 | 0.08272 | -0.009 | 5.369

## 46. Re 1M Mach 0.25 (2)
BIGFOIL.COM POLAR EXPORT
NACA66-109 a=0.0
NACA66-109 a=0.0 |  |  |  | Cl Max: | 0.8745 | at alpha= | 20 | deg
XFOIL ncrit=9 |  |  |  | L/D Max: | 59.3789 | at alpha= | 2 | deg
Re: | 1000000 |  |  | Cd Min: | 0.25709 | at alpha= | 20 | deg
Mach: | 0.25 |  |  | Cl=0 at alpha= | -0.48509 | deg
|  |  |  | @ Cl=0.1, Cd= | 0.0048424
|  |  |  | @ Cl=0.4, Cd= | 0.0084551
|  |  |  | @ Cl=0.6, Cd= | 0.011898
alpha (deg) | Cl | Cd | Cm | Cl/Cd
-20 | -0.8144 | 0.25487 | 0.0684 | -3.1954
-19.5 | -0.7961 | 0.24773 | 0.0639 | -3.2136
-19 | -0.7777 | 0.24054 | 0.0593 | -3.2331
-18.5 | -0.7602 | 0.23329 | 0.0546 | -3.2586
-18 | -0.7431 | 0.22606 | 0.0501 | -3.2872
-17.5 | -0.7264 | 0.21863 | 0.0456 | -3.3225
-17 | -0.7098 | 0.21108 | 0.0413 | -3.3627
-16.5 | -0.6936 | 0.20343 | 0.037 | -3.4095
-16 | -0.6789 | 0.19495 | 0.0334 | -3.4824
-15.5 | -0.6627 | 0.18805 | 0.0296 | -3.5241
-15 | -0.6472 | 0.1808 | 0.0257 | -3.5796
-14.5 | -0.6326 | 0.17313 | 0.0217 | -3.6539
-14 | -0.6183 | 0.1647 | 0.0169 | -3.7541
-13.5 | -0.6075 | 0.15624 | 0.0122 | -3.8882
-13 | -0.5962 | 0.14801 | 0.0081 | -4.0281
-12.5 | -0.586 | 0.13925 | 0.004 | -4.2083
-12 | -0.5825 | 0.12939 | 0.0003 | -4.5019
-11.5 | -0.5735 | 0.12163 | -0.0031 | -4.7151
-11 | -0.5661 | 0.1137 | -0.0068 | -4.9789
-10.5 | -0.5606 | 0.10566 | -0.0107 | -5.3057
-10 | -0.5579 | 0.0969 | -0.0152 | -5.7575
-9.5 | -0.5588 | 0.0879 | -0.0202 | -6.3572
-9 | -0.5664 | 0.07721 | -0.0281 | -7.3358
-8.5 | -0.5908 | 0.06682 | -0.0357 | -8.8417
-8 | -0.5962 | 0.05893 | -0.036 | -10.1171
-7.5 | -0.5828 | 0.04934 | -0.0383 | -11.8119
-7 | -0.5798 | 0.04207 | -0.0333 | -13.7818
-6 | -0.5531 | 0.02521 | -0.0236 | -21.9397
-5.5 | -0.516 | 0.01817 | -0.0195 | -28.3985
-5 | -0.4656 | 0.01509 | -0.0178 | -30.8549
-4.5 | -0.4152 | 0.01205 | -0.0165 | -34.4564
-4 | -0.3628 | 0.01084 | -0.0154 | -33.4686
-3.5 | -0.3095 | 0.00992 | -0.0145 | -31.1996
-3 | -0.2589 | 0.00881 | -0.0132 | -29.3871
-2.5 | -0.2031 | 0.00836 | -0.013 | -24.2943
-2 | -0.1479 | 0.00787 | -0.0127 | -18.7929
-1.5 | -0.1028 | 0.00602 | -0.0114 | -17.0764
-1 | -0.0573 | 0.00479 | -0.0094 | -11.9624
-0.5 | -0.0017 | 0.00481 | -0.0087 | -0.35343
0 | 0.0553 | 0.00485 | -0.0084 | 11.4021
0.5 | 0.1141 | 0.00484 | -0.0088 | 23.5744
1 | 0.1726 | 0.00481 | -0.0091 | 35.8836
1.5 | 0.2304 | 0.00479 | -0.0092 | 48.1002
2 | 0.2868 | 0.00483 | -0.0089 | 59.3789
2.5 | 0.336 | 0.00567 | -0.0075 | 59.2593
3 | 0.3727 | 0.00805 | -0.005 | 46.2981
4 | 0.4758 | 0.00958 | -0.0029 | 49.666
4.5 | 0.5285 | 0.01011 | -0.002 | 52.275
5 | 0.5774 | 0.01106 | -0.0003 | 52.2061
5.5 | 0.6211 | 0.01268 | 0.0023 | 48.9826
6 | 0.6677 | 0.01382 | 0.0047 | 48.314
6.5 | 0.7126 | 0.01499 | 0.0072 | 47.5384
7 | 0.7584 | 0.01928 | 0.0092 | 39.3361
7.5 | 0.8049 | 0.02738 | 0.01 | 29.3974
8 | 0.8207 | 0.03609 | 0.0145 | 22.7404
8.5 | 0.8117 | 0.04591 | 0.0204 | 17.6802
9 | 0.7804 | 0.0544 | 0.0264 | 14.3456
9.5 | 0.7447 | 0.06211 | 0.029 | 11.99
10 | 0.708 | 0.07333 | 0.0237 | 9.655
10.5 | 0.6725 | 0.0901 | 0.0105 | 7.4639
11 | 0.6656 | 0.10251 | 0.0036 | 6.493
11.5 | 0.6621 | 0.114 | -0.0021 | 5.8079
12 | 0.6628 | 0.12471 | -0.0072 | 5.3147
12.5 | 0.6659 | 0.13528 | -0.0121 | 4.9224
13 | 0.6729 | 0.145 | -0.0168 | 4.6407
13.5 | 0.6818 | 0.15498 | -0.0221 | 4.3993
14 | 0.6924 | 0.16395 | -0.0266 | 4.2232
14.5 | 0.7043 | 0.17232 | -0.0309 | 4.0872
15 | 0.7172 | 0.18035 | -0.0351 | 3.9767
15.5 | 0.7314 | 0.18792 | -0.0391 | 3.8921
16 | 0.7468 | 0.1951 | -0.0428 | 3.8278
16.5 | 0.7597 | 0.20427 | -0.0468 | 3.7191
17 | 0.7748 | 0.21234 | -0.0514 | 3.6489
17.5 | 0.7904 | 0.22024 | -0.056 | 3.5888
18 | 0.806 | 0.22828 | -0.061 | 3.5308
18.5 | 0.824 | 0.23645 | -0.0659 | 3.4849
19 | 0.8409 | 0.24368 | -0.0703 | 3.4508
19.5 | 0.8581 | 0.25062 | -0.0748 | 3.4239
20 | 0.8745 | 0.25709 | -0.0789 | 3.4015

## 47. Re 1M Mach 0.50 (1)
BIGFOIL.COM POLAR EXPORT
NACA66-109 a=0.0
NACA66-109 a=0.0 |  |  |  | Cl Max: | 1.063 | at alpha= | 20 | deg
JavaFoil+Calcfoil stall+Eppler ext transition |  |  |  | L/D Max: | 67.466 | at alpha= | 1.5 | deg
Re: | 1000000 |  |  | Cd Min: | 0.00394 | at alpha= | 1 | deg
Mach: | 0.5 |  |  | Cl=0 at alpha= | -0.48507 | deg
|  |  |  | @ Cl=0.1, Cd= | 0.0040916
|  |  |  | @ Cl=0.4, Cd= | 0.048976
|  |  |  | @ Cl=0.6, Cd= | 0.10384
alpha (deg) | Cl | Cd | Cm | Cl/Cd
-20 | -1.028 | 0.19712 | 0.011 | -5.216
-19.5 | -1.002 | 0.18956 | 0.01 | -5.285
-19 | -0.976 | 0.18233 | 0.01 | -5.354
-18.5 | -0.951 | 0.17996 | 0.01 | -5.284
-18 | -0.925 | 0.1722 | 0.009 | -5.373
-17.5 | -0.9 | 0.16968 | 0.009 | -5.306
-17 | -0.872 | 0.15823 | 0.008 | -5.511
-16.5 | -0.846 | 0.15361 | 0.008 | -5.509
-16 | -0.82 | 0.14799 | 0.007 | -5.544
-15.5 | -0.795 | 0.14166 | 0.007 | -5.61
-15 | -0.769 | 0.13811 | 0.007 | -5.567
-14.5 | -0.741 | 0.13526 | 0.006 | -5.481
-14 | -0.715 | 0.1254 | 0.006 | -5.704
-13.5 | -0.689 | 0.12273 | 0.005 | -5.616
-13 | -0.663 | 0.12167 | 0.005 | -5.451
-12.5 | -0.637 | 0.11817 | 0.005 | -5.391
-12 | -0.611 | 0.11477 | 0.004 | -5.323
-11.5 | -0.584 | 0.10652 | 0.004 | -5.479
-11 | -0.557 | 0.10091 | 0.003 | -5.524
-10.5 | -0.531 | 0.09642 | 0.003 | -5.509
-10 | -0.505 | 0.09353 | 0.003 | -5.399
-9.5 | -0.479 | 0.08798 | 0.002 | -5.441
-9 | -0.452 | 0.08617 | 0.002 | -5.249
-8.5 | -0.425 | 0.08279 | 0.002 | -5.137
-8 | -0.399 | 0.06432 | 0.001 | -6.202
-7.5 | -0.372 | 0.07474 | 0.001 | -4.984
-7 | -0.346 | 0.07285 | 0.001 | -4.75
-6.5 | -0.32 | 0.06903 | 0 | -4.629
-6 | -0.293 | 0.05463 | 0 | -5.361
-5.5 | -0.266 | 0.04491 | 0 | -5.93
-5 | -0.346 | 0.04052 | 0 | -8.534
-4.5 | -0.374 | 0.0375 | -0.001 | -9.982
-4 | -0.351 | 0.03381 | -0.001 | -10.381
-3.5 | -0.312 | 0.03164 | -0.002 | -9.872
-3 | -0.266 | 0.02999 | -0.002 | -8.882
-2.5 | -0.267 | 0.00717 | -0.005 | -37.289
-2 | -0.202 | 0.0069 | -0.006 | -29.314
-1.5 | -0.136 | 0.00662 | -0.007 | -20.563
-1 | -0.069 | 0.00643 | -0.008 | -10.79
-0.5 | -0.002 | 0.00422 | -0.008 | -0.542
0 | 0.065 | 0.00421 | -0.009 | 15.454
0.5 | 0.133 | 0.00398 | -0.01 | 33.305
1 | 0.2 | 0.00394 | -0.011 | 50.588
1.5 | 0.266 | 0.00395 | -0.012 | 67.466
2 | 0.332 | 0.00842 | -0.012 | 39.457
2.5 | 0.397 | 0.00875 | -0.013 | 45.385
3 | 0.461 | 0.00916 | -0.014 | 50.349
3.5 | 0.522 | 0.0096 | -0.015 | 54.337
4 | 0.577 | 0.0101 | -0.016 | 57.088
4.5 | 0.622 | 0.01061 | -0.016 | 58.59
5 | 0.525 | 0.03729 | -0.007 | 14.086
5.5 | 0.512 | 0.04117 | -0.007 | 12.438
6 | 0.342 | 0.04404 | -0.007 | 7.771
6.5 | 0.368 | 0.05255 | -0.008 | 7.009
7 | 0.395 | 0.04818 | -0.009 | 8.196
7.5 | 0.421 | 0.05232 | -0.009 | 8.045
8 | 0.447 | 0.05779 | -0.009 | 7.734
8.5 | 0.473 | 0.08493 | -0.009 | 5.568
9 | 0.499 | 0.08557 | -0.01 | 5.835
9.5 | 0.525 | 0.09357 | -0.011 | 5.616
10 | 0.551 | 0.09307 | -0.011 | 5.922
10.5 | 0.577 | 0.10117 | -0.012 | 5.703
11 | 0.603 | 0.10419 | -0.012 | 5.785
11.5 | 0.628 | 0.10498 | -0.012 | 5.985
12 | 0.655 | 0.10991 | -0.014 | 5.962
12.5 | 0.681 | 0.11322 | -0.014 | 6.013
13 | 0.706 | 0.11938 | -0.014 | 5.916
13.5 | 0.732 | 0.1272 | -0.015 | 5.752
14 | 0.757 | 0.1279 | -0.015 | 5.921
14.5 | 0.784 | 0.13702 | -0.016 | 5.722
15 | 0.809 | 0.141 | -0.017 | 5.739
15.5 | 0.834 | 0.14609 | -0.017 | 5.711
16 | 0.859 | 0.15261 | -0.018 | 5.632
16.5 | 0.886 | 0.16168 | -0.019 | 5.479
17 | 0.912 | 0.1639 | -0.019 | 5.563
17.5 | 0.937 | 0.17116 | -0.02 | 5.473
18 | 0.962 | 0.1705 | -0.02 | 5.64
18.5 | 0.987 | 0.17722 | -0.021 | 5.569
19 | 1.014 | 0.1827 | -0.022 | 5.549
19.5 | 1.038 | 0.19142 | -0.022 | 5.425
20 | 1.063 | 0.19641 | -0.023 | 5.412

## 48. Re 1M Mach 0.50 (2)
BIGFOIL.COM POLAR EXPORT
NACA66-109 a=0.0
NACA66-109 a=0.0 |  |  |  | Cl Max: | 0.9589 | at alpha= | 20 | deg
XFOIL ncrit=9 |  |  |  | L/D Max: | 63.1774 | at alpha= | 2 | deg
Re: | 1000000 |  |  | Cd Min: | 0.28432 | at alpha= | 20 | deg
Mach: | 0.5 |  |  | Cl=0 at alpha= | -0.49227 | deg
|  |  |  | @ Cl=0.1, Cd= | 0.0051
|  |  |  | @ Cl=0.4, Cd= | 0.0086083
|  |  |  | @ Cl=0.6, Cd= | 0.013154
alpha (deg) | Cl | Cd | Cm | Cl/Cd
-20 | -0.8904 | 0.27865 | 0.0829 | -3.1954
-19.5 | -0.8679 | 0.27012 | 0.0773 | -3.213
-19 | -0.8461 | 0.26173 | 0.0717 | -3.2327
-18.5 | -0.8245 | 0.25321 | 0.0661 | -3.2562
-18 | -0.803 | 0.24472 | 0.0609 | -3.2813
-17 | -0.7605 | 0.22712 | 0.0515 | -3.3485
-16.5 | -0.7394 | 0.21898 | 0.0467 | -3.3766
-16 | -0.7184 | 0.21078 | 0.0419 | -3.4083
-15.5 | -0.6976 | 0.20247 | 0.037 | -3.4454
-15 | -0.6765 | 0.19379 | 0.0321 | -3.4909
-14.5 | -0.6568 | 0.18506 | 0.0267 | -3.5491
-14 | -0.6393 | 0.17634 | 0.0215 | -3.6254
-13.5 | -0.6223 | 0.16752 | 0.0166 | -3.7148
-13 | -0.6048 | 0.15893 | 0.0136 | -3.8054
-12.5 | -0.5883 | 0.15077 | 0.0094 | -3.902
-12 | -0.5732 | 0.14242 | 0.0051 | -4.0247
-11.5 | -0.5592 | 0.13394 | 0.0009 | -4.175
-11 | -0.5458 | 0.12535 | -0.0037 | -4.3542
-10.5 | -0.5353 | 0.11622 | -0.0094 | -4.6059
-10 | -0.5263 | 0.10698 | -0.0141 | -4.9196
-8.5 | -0.5153 | 0.0787 | -0.0294 | -6.5476
-8 | -0.5199 | 0.06949 | -0.0357 | -7.4817
-7.5 | -0.5235 | 0.05758 | -0.0487 | -9.0917
-7 | -0.5416 | 0.05192 | -0.0469 | -10.4314
-5 | -0.4969 | 0.0234 | -0.0296 | -21.235
-4.5 | -0.4567 | 0.0175 | -0.0254 | -26.0971
-4 | -0.3984 | 0.01439 | -0.0231 | -27.6859
-3.5 | -0.337 | 0.01162 | -0.021 | -29.0017
-3 | -0.2771 | 0.01032 | -0.0192 | -26.8508
-2.5 | -0.2219 | 0.00894 | -0.017 | -24.821
-2 | -0.1605 | 0.0083 | -0.016 | -19.3373
-1.5 | -0.0982 | 0.00785 | -0.0154 | -12.5096
-1 | -0.0632 | 0.00503 | -0.0112 | -12.5646
-0.5 | -0.001 | 0.00506 | -0.0101 | -0.19763
0 | 0.0637 | 0.0051 | -0.0098 | 12.4902
0.5 | 0.13 | 0.0051 | -0.0102 | 25.4902
1 | 0.1961 | 0.00506 | -0.0104 | 38.7549
1.5 | 0.2619 | 0.00503 | -0.0103 | 52.0676
2 | 0.3241 | 0.00513 | -0.0094 | 63.1774
2.5 | 0.3615 | 0.00742 | -0.0053 | 48.7197
3 | 0.4101 | 0.00892 | -0.0026 | 45.9753
3.5 | 0.4701 | 0.00956 | -0.0012 | 49.1736
4 | 0.5242 | 0.01066 | 0.0017 | 49.1745
4.5 | 0.5776 | 0.01187 | 0.0048 | 48.6605
5 | 0.6261 | 0.01465 | 0.0089 | 42.7372
5.5 | 0.6811 | 0.01826 | 0.0125 | 37.3001
6 | 0.7191 | 0.02314 | 0.0182 | 31.0761
6.5 | 0.7349 | 0.02825 | 0.0257 | 26.0142
7 | 0.7485 | 0.03659 | 0.0277 | 20.4564
7.5 | 0.7273 | 0.04303 | 0.0341 | 16.9022
8 | 0.7009 | 0.05075 | 0.0363 | 13.8108
8.5 | 0.6706 | 0.06151 | 0.0319 | 10.9023
9 | 0.6514 | 0.07649 | 0.0196 | 8.5161
9.5 | 0.6381 | 0.09 | 0.0111 | 7.09
10 | 0.5435 | 0.09231 | 0.0079 | 5.8878
10.5 | 0.6311 | 0.11097 | 0.0008 | 5.6871
11 | 0.6424 | 0.12108 | -0.0054 | 5.3056
11.5 | 0.6503 | 0.13077 | -0.0103 | 4.9729
12 | 0.6616 | 0.13959 | -0.0148 | 4.7396
12.5 | 0.6714 | 0.14857 | -0.0185 | 4.5191
13 | 0.685 | 0.15825 | -0.0233 | 4.3286
13.5 | 0.6999 | 0.1678 | -0.0281 | 4.171
14 | 0.7164 | 0.17716 | -0.0331 | 4.0438
14.5 | 0.7329 | 0.18649 | -0.0386 | 3.93
15 | 0.7518 | 0.19585 | -0.0443 | 3.8387
15.5 | 0.7711 | 0.20476 | -0.0492 | 3.7659
16 | 0.791 | 0.21343 | -0.0542 | 3.7061
16.5 | 0.8114 | 0.22207 | -0.0592 | 3.6538
17 | 0.832 | 0.22996 | -0.0635 | 3.618
17.5 | 0.8524 | 0.23944 | -0.0682 | 3.56
18 | 0.8726 | 0.24854 | -0.0738 | 3.5109
18.5 | 0.8937 | 0.2578 | -0.0799 | 3.4666
19 | 0.9161 | 0.26691 | -0.0854 | 3.4322
19.5 | 0.9378 | 0.27573 | -0.0908 | 3.4012
20 | 0.9589 | 0.28432 | -0.0961 | 3.3726

## 49. Re 2M Mach 0.00 (1)
BIGFOIL.COM POLAR EXPORT
NACA66-109 a=0.0
NACA66-109 a=0.0 |  |  |  | Cl Max: | 0.767 | at alpha= | 7 | deg
JavaFoil+Calcfoil stall+Eppler ext transition |  |  |  | L/D Max: | 89.528 | at alpha= | 5.5 | deg
Re: | 2000000 |  |  | Cd Min: | 0.0035 | at alpha= | 0.5 | deg
Mach: | 0 |  |  | Cl=0 at alpha= | -0.48276 | deg
|  |  |  | @ Cl=0.1, Cd= | 0.0035051
|  |  |  | @ Cl=0.4, Cd= | 0.006235
|  |  |  | @ Cl=0.6, Cd= | 0.08475
alpha (deg) | Cl | Cd | Cm | Cl/Cd
-14.5 | -0.373 | 0.11158 | 0.005 | -3.344
-14 | -0.397 | 0.10576 | 0.005 | -3.752
-13.5 | -0.421 | 0.09893 | 0.004 | -4.257
-13 | -0.446 | 0.09385 | 0.004 | -4.75
-12.5 | -0.47 | 0.09059 | 0.004 | -5.192
-12 | -0.494 | 0.08546 | 0.003 | -5.784
-11.5 | -0.517 | 0.08057 | 0.003 | -6.416
-11 | -0.538 | 0.07562 | 0.003 | -7.11
-10.5 | -0.551 | 0.07052 | 0.002 | -7.808
-10 | -0.558 | 0.0659 | 0.002 | -8.462
-9.5 | -0.561 | 0.06175 | 0.002 | -9.09
-9 | -0.561 | 0.05835 | 0.002 | -9.612
-8.5 | -0.556 | 0.05443 | 0.001 | -10.219
-8 | -0.547 | 0.05072 | 0.001 | -10.788
-7.5 | -0.534 | 0.04732 | 0.001 | -11.278
-7 | -0.515 | 0.04415 | 0.001 | -11.671
-6.5 | -0.492 | 0.04143 | 0 | -11.888
-6 | -0.465 | 0.03908 | 0 | -11.909
-5.5 | -0.538 | 0.00744 | 0 | -72.305
-5 | -0.495 | 0.00776 | -0.001 | -63.77
-4.5 | -0.447 | 0.00749 | -0.002 | -59.756
-4 | -0.397 | 0.00718 | -0.002 | -55.317
-3.5 | -0.344 | 0.00693 | -0.003 | -49.675
-3 | -0.29 | 0.0067 | -0.004 | -43.205
-2.5 | -0.233 | 0.00647 | -0.005 | -36.028
-2 | -0.176 | 0.00626 | -0.005 | -28.108
-1.5 | -0.118 | 0.00611 | -0.006 | -19.348
-1 | -0.06 | 0.00592 | -0.007 | -10.176
-0.5 | -0.002 | 0.00353 | -0.007 | -0.562
0 | 0.056 | 0.00352 | -0.008 | 16.018
0.5 | 0.115 | 0.0035 | -0.009 | 32.792
1 | 0.173 | 0.00352 | -0.009 | 49.177
1.5 | 0.231 | 0.00351 | -0.01 | 65.837
2 | 0.289 | 0.00356 | -0.011 | 81.146
2.5 | 0.346 | 0.0061 | -0.011 | 56.697
3 | 0.402 | 0.00624 | -0.012 | 64.496
3.5 | 0.458 | 0.00641 | -0.013 | 71.413
4 | 0.511 | 0.00663 | -0.014 | 77.165
4.5 | 0.563 | 0.00682 | -0.014 | 82.478
5 | 0.612 | 0.00704 | -0.015 | 86.853
5.5 | 0.657 | 0.00734 | -0.016 | 89.528
6 | 0.698 | 0.00943 | -0.016 | 74.032
6.5 | 0.735 | 0.00977 | -0.017 | 75.238
7 | 0.767 | 0.01016 | -0.018 | 75.527
7.5 | 0.642 | 0.04587 | -0.009 | 13.996
8 | 0.658 | 0.04954 | -0.009 | 13.287
8.5 | 0.667 | 0.05315 | -0.008 | 12.555
9 | 0.666 | 0.05748 | -0.008 | 11.589
9.5 | 0.659 | 0.06122 | -0.008 | 10.767
10 | 0.647 | 0.06517 | -0.009 | 9.921
10.5 | 0.629 | 0.06961 | -0.009 | 9.037
11 | 0.608 | 0.07404 | -0.01 | 8.206
11.5 | 0.583 | 0.07948 | -0.01 | 7.334
12 | 0.556 | 0.08475 | -0.01 | 6.564

## 50. Re 2M Mach 0.00 (2)
BIGFOIL.COM POLAR EXPORT
NACA66-109 a=0.0
NACA66-109 a=0.0 |  |  |  | Cl Max: | 1.1144 | at alpha= | 11.5 | deg
XFOIL ncrit=9 |  |  |  | L/D Max: | 72.0917 | at alpha= | 7 | deg
Re: | 2000000 |  |  | Cd Min: | 0.15096 | at alpha= | -13.5 | deg
Mach: | 0 |  |  | Cl=0 at alpha= | -0.49463 | deg
|  |  |  | @ Cl=0.1, Cd= | 0.00362
|  |  |  | @ Cl=0.4, Cd= | 0.0072551
|  |  |  | @ Cl=0.6, Cd= | 0.0086678
alpha (deg) | Cl | Cd | Cm | Cl/Cd
-13.5 | -0.6083 | 0.15096 | 0.0113 | -4.0295
-13 | -0.5987 | 0.14263 | 0.0073 | -4.1976
-12.5 | -0.5919 | 0.13358 | 0.0032 | -4.4311
-12 | -0.5858 | 0.12476 | -0.0008 | -4.6954
-11.5 | -0.595 | 0.11273 | -0.0061 | -5.2781
-11 | -0.595 | 0.10334 | -0.0107 | -5.7577
-10.5 | -0.5861 | 0.0973 | -0.0141 | -6.0236
-9.5 | -0.6467 | 0.06895 | -0.0332 | -9.3793
-9 | -0.6869 | 0.05825 | -0.033 | -11.7923
-8.5 | -0.8185 | 0.01769 | -0.0153 | -46.2691
-8 | -0.7751 | 0.01549 | -0.0139 | -50.0387
-7 | -0.6768 | 0.01324 | -0.0126 | -51.1178
-6.5 | -0.6245 | 0.01275 | -0.0124 | -48.9804
-6 | -0.5718 | 0.01233 | -0.0122 | -46.3747
-5.5 | -0.5277 | 0.00967 | -0.0104 | -54.5708
-5 | -0.4762 | 0.00897 | -0.01 | -53.0881
-4.5 | -0.4228 | 0.00853 | -0.0099 | -49.5662
-4 | -0.3681 | 0.00829 | -0.01 | -44.4029
-3.5 | -0.3167 | 0.00744 | -0.0094 | -42.5672
-3 | -0.2617 | 0.00719 | -0.0096 | -36.3978
-2.5 | -0.207 | 0.00683 | -0.0096 | -30.3075
-2 | -0.1515 | 0.00664 | -0.0099 | -22.8163
-1.5 | -0.0983 | 0.00605 | -0.0098 | -16.2479
-1 | -0.0534 | 0.00417 | -0.0089 | -12.8058
-0.5 | -0.0006 | 0.00369 | -0.0086 | -0.1626
0 | 0.0553 | 0.00362 | -0.0087 | 15.2762
0.5 | 0.1118 | 0.00362 | -0.009 | 30.884
1 | 0.1688 | 0.00366 | -0.0095 | 46.1202
1.5 | 0.2247 | 0.00375 | -0.0097 | 59.92
2 | 0.2754 | 0.00461 | -0.0093 | 59.7397
2.5 | 0.3222 | 0.00593 | -0.0085 | 54.3339
3 | 0.3709 | 0.00706 | -0.0079 | 52.5354
3.5 | 0.4246 | 0.00742 | -0.0078 | 57.2237
4 | 0.479 | 0.0077 | -0.0079 | 62.2078
4.5 | 0.5312 | 0.00824 | -0.0076 | 64.466
5 | 0.5847 | 0.00853 | -0.0075 | 68.5463
5.5 | 0.6369 | 0.009 | -0.0072 | 70.7667
6 | 0.6851 | 0.00993 | -0.0062 | 68.993
6.5 | 0.7364 | 0.01033 | -0.0057 | 71.2875
7 | 0.7858 | 0.0109 | -0.005 | 72.0917
7.5 | 0.8308 | 0.01191 | -0.0034 | 69.7565
8 | 0.873 | 0.0131 | -0.0013 | 66.6412
8.5 | 0.9191 | 0.01371 | 0 | 67.0387
9 | 0.9779 | 0.01468 | -0.0018 | 66.6144
9.5 | 1.0275 | 0.01567 | -0.0017 | 65.5712
10 | 1.065 | 0.01807 | 0.0004 | 58.9375
10.5 | 1.0768 | 0.02457 | 0.0056 | 43.8258
11 | 1.1071 | 0.02703 | 0.0081 | 40.9582
11.5 | 1.1144 | 0.03189 | 0.013 | 34.9451

## 51. Re 2M Mach 0.10 (1)
BIGFOIL.COM POLAR EXPORT
NACA66-109 a=0.0
NACA66-109 a=0.0 |  |  |  | Cl Max: | 0.767 | at alpha= | 7 | deg
JavaFoil+Calcfoil stall+Eppler ext transition |  |  |  | L/D Max: | 89.715 | at alpha= | 5.5 | deg
Re: | 2000000 |  |  | Cd Min: | 0.00351 | at alpha= | 0 | deg
Mach: | 0.1 |  |  | Cl=0 at alpha= | -0.48305 | deg
|  |  |  | @ Cl=0.1, Cd= | 0.0035174
|  |  |  | @ Cl=0.4, Cd= | 0.00621
|  |  |  | @ Cl=0.6, Cd= | 0.08603
alpha (deg) | Cl | Cd | Cm | Cl/Cd
-14 | -0.354 | 0.106 | 0.005 | -3.343
-13.5 | -0.381 | 0.10013 | 0.004 | -3.808
-13 | -0.409 | 0.09608 | 0.004 | -4.256
-12.5 | -0.437 | 0.09043 | 0.004 | -4.83
-12 | -0.464 | 0.08498 | 0.003 | -5.463
-11.5 | -0.491 | 0.08048 | 0.003 | -6.096
-11 | -0.515 | 0.07577 | 0.003 | -6.798
-10.5 | -0.532 | 0.07162 | 0.003 | -7.423
-10 | -0.542 | 0.06654 | 0.002 | -8.146
-9.5 | -0.549 | 0.06281 | 0.002 | -8.736
-9 | -0.551 | 0.05909 | 0.002 | -9.328
-8.5 | -0.549 | 0.05454 | 0.001 | -10.066
-8 | -0.542 | 0.05112 | 0.001 | -10.603
-7.5 | -0.53 | 0.04772 | 0.001 | -11.116
-7 | -0.514 | 0.04453 | 0.001 | -11.532
-6.5 | -0.492 | 0.04163 | 0 | -11.814
-6 | -0.466 | 0.03919 | 0 | -11.879
-5.5 | -0.539 | 0.00744 | 0 | -72.416
-5 | -0.496 | 0.00777 | -0.001 | -63.813
-4.5 | -0.449 | 0.0075 | -0.002 | -59.857
-4 | -0.399 | 0.00718 | -0.002 | -55.534
-3.5 | -0.346 | 0.00693 | -0.003 | -49.894
-3 | -0.291 | 0.0067 | -0.004 | -43.414
-2.5 | -0.234 | 0.00647 | -0.005 | -36.216
-2 | -0.177 | 0.00629 | -0.005 | -28.122
-1.5 | -0.119 | 0.00609 | -0.006 | -19.501
-1 | -0.061 | 0.00592 | -0.007 | -10.23
-0.5 | -0.002 | 0.00353 | -0.007 | -0.564
0 | 0.057 | 0.00351 | -0.008 | 16.172
0.5 | 0.115 | 0.00352 | -0.009 | 32.814
1 | 0.174 | 0.00352 | -0.009 | 49.337
1.5 | 0.232 | 0.00354 | -0.01 | 65.523
2 | 0.29 | 0.00355 | -0.011 | 81.842
2.5 | 0.348 | 0.00608 | -0.012 | 57.187
3 | 0.404 | 0.00622 | -0.012 | 65.051
3.5 | 0.46 | 0.00644 | -0.013 | 71.409
4 | 0.514 | 0.00663 | -0.014 | 77.467
4.5 | 0.565 | 0.00688 | -0.014 | 82.19
5 | 0.614 | 0.00709 | -0.015 | 86.597
5.5 | 0.659 | 0.00735 | -0.016 | 89.715
6 | 0.7 | 0.00945 | -0.016 | 74.089
6.5 | 0.736 | 0.00983 | -0.017 | 74.857
7 | 0.767 | 0.01012 | -0.018 | 75.771
7.5 | 0.641 | 0.04604 | -0.009 | 13.92
8 | 0.655 | 0.04975 | -0.008 | 13.174
8.5 | 0.663 | 0.05343 | -0.008 | 12.402
9 | 0.659 | 0.0581 | -0.008 | 11.339
9.5 | 0.648 | 0.06181 | -0.009 | 10.49
10 | 0.632 | 0.06565 | -0.009 | 9.626
10.5 | 0.611 | 0.06974 | -0.009 | 8.754
11 | 0.585 | 0.07424 | -0.01 | 7.878
11.5 | 0.556 | 0.08003 | -0.01 | 6.948
12 | 0.525 | 0.08603 | -0.01 | 6.106

## 52. Re 2M Mach 0.10 (2)
BIGFOIL.COM POLAR EXPORT
NACA66-109 a=0.0
NACA66-109 a=0.0 |  |  |  | Cl Max: | 1.0622 | at alpha= | 10.5 | deg
XFOIL ncrit=9 |  |  |  | L/D Max: | 71.4014 | at alpha= | 7 | deg
Re: | 2000000 |  |  | Cd Min: | 0.24984 | at alpha= | -20 | deg
Mach: | 0.1 |  |  | Cl=0 at alpha= | -0.49466 | deg
|  |  |  | @ Cl=0.1, Cd= | 0.0036222
|  |  |  | @ Cl=0.4, Cd= | 0.0070767
|  |  |  | @ Cl=0.6, Cd= | 0.0086887
alpha (deg) | Cl | Cd | Cm | Cl/Cd
-20 | -0.7978 | 0.24984 | 0.0654 | -3.1932
-19.5 | -0.7811 | 0.24282 | 0.0611 | -3.2168
-19 | -0.7645 | 0.23582 | 0.0567 | -3.2419
-18.5 | -0.7481 | 0.2287 | 0.0525 | -3.2711
-18 | -0.7319 | 0.2216 | 0.0482 | -3.3028
-17.5 | -0.716 | 0.21428 | 0.0441 | -3.3414
-17 | -0.7005 | 0.20682 | 0.0399 | -3.387
-16.5 | -0.688 | 0.19786 | 0.0356 | -3.4772
-16 | -0.6731 | 0.19114 | 0.0317 | -3.5215
-15.5 | -0.6581 | 0.1842 | 0.0278 | -3.5727
-15 | -0.644 | 0.17688 | 0.0239 | -3.6409
-14.5 | -0.6305 | 0.16929 | 0.0199 | -3.7244
-14 | -0.6177 | 0.16063 | 0.0158 | -3.8455
-13.5 | -0.6081 | 0.15156 | 0.0115 | -4.0123
-13 | -0.5983 | 0.14323 | 0.0075 | -4.1772
-12.5 | -0.5911 | 0.13422 | 0.0035 | -4.404
-12 | -0.5846 | 0.12542 | -0.0006 | -4.6611
-11.5 | -0.5916 | 0.11396 | -0.0056 | -5.1913
-11 | -0.5897 | 0.10506 | -0.01 | -5.613
-10.5 | -0.5814 | 0.09862 | -0.0135 | -5.8954
-9.5 | -0.6349 | 0.0703 | -0.0328 | -9.0313
-8 | -0.776 | 0.01691 | -0.0152 | -45.89
-7.5 | -0.7292 | 0.01517 | -0.0141 | -48.0686
-7 | -0.6798 | 0.0138 | -0.0133 | -49.2609
-6.5 | -0.6279 | 0.01298 | -0.0129 | -48.3744
-6 | -0.575 | 0.01243 | -0.0126 | -46.2591
-5.5 | -0.5301 | 0.00984 | -0.0109 | -53.872
-5 | -0.4784 | 0.00907 | -0.0103 | -52.7453
-4.5 | -0.425 | 0.00858 | -0.0101 | -49.5338
-4 | -0.37 | 0.00831 | -0.0102 | -44.5247
-3.5 | -0.3183 | 0.00747 | -0.0096 | -42.6104
-3 | -0.263 | 0.0072 | -0.0097 | -36.5278
-2.5 | -0.208 | 0.00684 | -0.0097 | -30.4094
-2 | -0.1522 | 0.00664 | -0.01 | -22.9217
-1.5 | -0.0984 | 0.0061 | -0.0099 | -16.1311
-1 | -0.0532 | 0.00424 | -0.009 | -12.5472
-0.5 | -0.0006 | 0.0037 | -0.0087 | -0.16216
0 | 0.0556 | 0.00363 | -0.0088 | 15.3168
0.5 | 0.1124 | 0.00362 | -0.0091 | 31.0497
1.5 | 0.2259 | 0.00376 | -0.0098 | 60.0798
2 | 0.2767 | 0.00464 | -0.0093 | 59.6336
2.5 | 0.3236 | 0.00598 | -0.0085 | 54.1137
3.5 | 0.4267 | 0.00746 | -0.0078 | 57.1984
4 | 0.4816 | 0.00772 | -0.0079 | 62.3834
4.5 | 0.5341 | 0.00827 | -0.0075 | 64.5828
5 | 0.5878 | 0.00857 | -0.0074 | 68.5881
5.5 | 0.6402 | 0.00908 | -0.007 | 70.5066
6 | 0.6888 | 0.00999 | -0.0059 | 68.9489
6.5 | 0.7401 | 0.01045 | -0.0053 | 70.823
7 | 0.7897 | 0.01106 | -0.0044 | 71.4014
7.5 | 0.8284 | 0.01311 | -0.0016 | 63.1884
8 | 0.8775 | 0.01331 | -0.0006 | 65.9279
8.5 | 0.9232 | 0.01412 | 0.0009 | 65.3824
9.5 | 1.0294 | 0.01665 | 0 | 61.8258
10 | 1.0533 | 0.02159 | 0.0039 | 48.7865
10.5 | 1.0622 | 0.0281 | 0.0092 | 37.8007
11 | 0.8825 | 0.05637 | 0.0276 | 15.6555

## 53. Re 2M Mach 0.25 (1)
BIGFOIL.COM POLAR EXPORT
NACA66-109 a=0.0
NACA66-109 a=0.0 |  |  |  | Cl Max: | 0.738 | at alpha= | 6.5 | deg
JavaFoil+Calcfoil stall+Eppler ext transition |  |  |  | L/D Max: | 84.041 | at alpha= | 2 | deg
Re: | 2000000 |  |  | Cd Min: | 0.00351 | at alpha= | 0.5 | deg
Mach: | 0.25 |  |  | Cl=0 at alpha= | -0.48333 | deg
|  |  |  | @ Cl=0.1, Cd= | 0.0035131
|  |  |  | @ Cl=0.4, Cd= | 0.08329
|  |  |  | @ Cl=0.6, Cd= | 0.08329
alpha (deg) | Cl | Cd | Cm | Cl/Cd
-10 | -0.402 | 0.06729 | 0.002 | -5.975
-9.5 | -0.437 | 0.06532 | 0.002 | -6.696
-9 | -0.466 | 0.06121 | 0.002 | -7.606
-8.5 | -0.486 | 0.05644 | 0.001 | -8.609
-8 | -0.498 | 0.05258 | 0.001 | -9.469
-7.5 | -0.501 | 0.04896 | 0.001 | -10.238
-7 | -0.496 | 0.04553 | 0.001 | -10.899
-6.5 | -0.484 | 0.04261 | 0 | -11.356
-6 | -0.464 | 0.04009 | 0 | -11.57
-5.5 | -0.438 | 0.03674 | 0 | -11.935
-5 | -0.503 | 0.00726 | -0.001 | -69.24
-4.5 | -0.458 | 0.00761 | -0.002 | -60.127
-4 | -0.408 | 0.00732 | -0.003 | -55.74
-3.5 | -0.354 | 0.00705 | -0.003 | -50.292
-3 | -0.299 | 0.00681 | -0.004 | -43.824
-2.5 | -0.241 | 0.00654 | -0.005 | -36.788
-2 | -0.182 | 0.00632 | -0.005 | -28.743
-1.5 | -0.122 | 0.00612 | -0.006 | -19.965
-1 | -0.062 | 0.00594 | -0.007 | -10.466
-0.5 | -0.002 | 0.00352 | -0.008 | -0.581
0 | 0.058 | 0.00352 | -0.008 | 16.556
0.5 | 0.119 | 0.00351 | -0.009 | 33.829
1 | 0.179 | 0.00352 | -0.01 | 50.772
1.5 | 0.239 | 0.00351 | -0.01 | 67.957
2 | 0.298 | 0.00355 | -0.011 | 84.041
2.5 | 0.357 | 0.00617 | -0.012 | 57.869
3 | 0.415 | 0.0063 | -0.013 | 65.885
3.5 | 0.472 | 0.00649 | -0.013 | 72.768
4 | 0.527 | 0.00672 | -0.014 | 78.364
4.5 | 0.578 | 0.00693 | -0.015 | 83.453
5 | 0.626 | 0.00894 | -0.015 | 70.04
5.5 | 0.669 | 0.00933 | -0.016 | 71.731
6 | 0.707 | 0.00976 | -0.017 | 72.467
6.5 | 0.738 | 0.01008 | -0.018 | 73.164
7 | 0.615 | 0.04405 | -0.008 | 13.953
7.5 | 0.625 | 0.04737 | -0.008 | 13.193
8 | 0.628 | 0.05188 | -0.008 | 12.111
8.5 | 0.62 | 0.05576 | -0.008 | 11.115
9 | 0.592 | 0.05992 | -0.009 | 9.884
9.5 | 0.553 | 0.06395 | -0.009 | 8.647
10 | 0.503 | 0.06908 | -0.009 | 7.286
10.5 | 0.444 | 0.07576 | -0.01 | 5.866
11 | 0.378 | 0.07943 | -0.01 | 4.76
11.5 | 0.305 | 0.08329 | -0.011 | 3.665

## 54. Re 2M Mach 0.25 (2)
BIGFOIL.COM POLAR EXPORT
NACA66-109 a=0.0
NACA66-109 a=0.0 |  |  |  | Cl Max: | 0.8976 | at alpha= | 9 | deg
XFOIL ncrit=9 |  |  |  | L/D Max: | 68.2506 | at alpha= | 5 | deg
Re: | 2000000 |  |  | Cd Min: | 0.25455 | at alpha= | -20 | deg
Mach: | 0.25 |  |  | Cl=0 at alpha= | -0.4974 | deg
|  |  |  | @ Cl=0.1, Cd= | 0.0036655
|  |  |  | @ Cl=0.4, Cd= | 0.007293
|  |  |  | @ Cl=0.6, Cd= | 0.0088216
alpha (deg) | Cl | Cd | Cm | Cl/Cd
-20 | -0.8136 | 0.25455 | 0.0687 | -3.1962
-19.5 | -0.7959 | 0.24725 | 0.0641 | -3.219
-19 | -0.7784 | 0.24002 | 0.0596 | -3.2431
-18.5 | -0.7609 | 0.23268 | 0.0551 | -3.2702
-18 | -0.7437 | 0.22539 | 0.0508 | -3.2996
-17.5 | -0.7267 | 0.2179 | 0.0464 | -3.335
-17 | -0.71 | 0.21029 | 0.0421 | -3.3763
-16.5 | -0.6961 | 0.20173 | 0.0378 | -3.4507
-16 | -0.6796 | 0.19491 | 0.0338 | -3.4867
-15.5 | -0.6635 | 0.18771 | 0.0297 | -3.5347
-15 | -0.6481 | 0.18017 | 0.0256 | -3.5972
-14.5 | -0.6335 | 0.1724 | 0.0216 | -3.6746
-14 | -0.6194 | 0.16361 | 0.0172 | -3.7858
-13.5 | -0.6082 | 0.15462 | 0.0129 | -3.9335
-13 | -0.597 | 0.1463 | 0.0088 | -4.0807
-12.5 | -0.5879 | 0.13742 | 0.0047 | -4.2781
-12 | -0.5875 | 0.12675 | 0.0001 | -4.6351
-11.5 | -0.5774 | 0.11977 | -0.0034 | -4.8209
-11 | -0.5709 | 0.11161 | -0.0074 | -5.1151
-10.5 | -0.5645 | 0.10378 | -0.0114 | -5.4394
-9.5 | -0.5892 | 0.0791 | -0.0247 | -7.4488
-9 | -0.6195 | 0.0665 | -0.0352 | -9.3158
-8.5 | -0.6479 | 0.0569 | -0.0368 | -11.3866
-8 | -0.6717 | 0.04657 | -0.0322 | -14.4234
-7.5 | -0.6745 | 0.03701 | -0.0277 | -18.2248
-7 | -0.6451 | 0.0323 | -0.0251 | -19.9721
-6.5 | -0.6365 | 0.0182 | -0.0177 | -34.9725
-6 | -0.5911 | 0.01386 | -0.0154 | -42.6479
-5.5 | -0.5416 | 0.01124 | -0.0137 | -48.1851
-5 | -0.4901 | 0.00978 | -0.0125 | -50.1125
-4.5 | -0.4364 | 0.00898 | -0.0117 | -48.5969
-4 | -0.3804 | 0.00849 | -0.0113 | -44.8057
-3.5 | -0.3271 | 0.00765 | -0.0105 | -42.7582
-3 | -0.2702 | 0.00728 | -0.0104 | -37.1154
-2.5 | -0.2135 | 0.00694 | -0.0103 | -30.7637
-2 | -0.156 | 0.00668 | -0.0105 | -23.3533
-1 | -0.0526 | 0.00455 | -0.0096 | -11.5604
-0.5 | -0.0003 | 0.00373 | -0.009 | -0.080429
0 | 0.0574 | 0.00368 | -0.0091 | 15.5978
0.5 | 0.116 | 0.00366 | -0.0094 | 31.694
1 | 0.175 | 0.00371 | -0.0098 | 47.1698
1.5 | 0.2331 | 0.0038 | -0.0101 | 61.3421
2 | 0.284 | 0.00479 | -0.0093 | 59.2902
2.5 | 0.3314 | 0.00624 | -0.0084 | 53.109
3 | 0.3829 | 0.00718 | -0.0077 | 53.3287
3.5 | 0.4389 | 0.00755 | -0.0075 | 58.1325
4 | 0.4953 | 0.00787 | -0.0074 | 62.9352
4.5 | 0.5496 | 0.00841 | -0.0068 | 65.3508
5 | 0.6047 | 0.00886 | -0.0064 | 68.2506
5.5 | 0.6548 | 0.00989 | -0.0049 | 66.2083
6 | 0.7077 | 0.01051 | -0.0039 | 67.3359
6.5 | 0.7591 | 0.01131 | -0.0026 | 67.1176
7 | 0.8078 | 0.01242 | -0.0008 | 65.0403
7.5 | 0.8505 | 0.01453 | 0.0021 | 58.5341
8 | 0.8926 | 0.01665 | 0.0051 | 53.6096
9 | 0.8976 | 0.03863 | 0.0168 | 23.2358
9.5 | 0.8885 | 0.04599 | 0.0219 | 19.3194
10 | 0.8416 | 0.05379 | 0.0289 | 15.646
10.5 | 0.7985 | 0.06317 | 0.0287 | 12.6405
11 | 0.7244 | 0.08913 | 0.01 | 8.1275
11.5 | 0.6943 | 0.10665 | 0.0003 | 6.5101
12 | 0.691 | 0.11746 | -0.0053 | 5.8829
12.5 | 0.7004 | 0.12475 | -0.0095 | 5.6144
13 | 0.69 | 0.13838 | -0.0159 | 4.9863
13.5 | 0.6971 | 0.14791 | -0.0204 | 4.713
14 | 0.695 | 0.16252 | -0.0264 | 4.2764

## 55. Re 2M Mach 0.50 (1)
BIGFOIL.COM POLAR EXPORT
NACA66-109 a=0.0
NACA66-109 a=0.0 |  |  |  | Cl Max: | 1.064 | at alpha= | 20 | deg
JavaFoil+Calcfoil stall+Eppler ext transition |  |  |  | L/D Max: | 75.21 | at alpha= | 1.5 | deg
Re: | 2000000 |  |  | Cd Min: | 0.00351 | at alpha= | 0.5 | deg
Mach: | 0.5 |  |  | Cl=0 at alpha= | -0.48507 | deg
|  |  |  | @ Cl=0.1, Cd= | 0.0035197
|  |  |  | @ Cl=0.4, Cd= | 0.045978
|  |  |  | @ Cl=0.6, Cd= | 0.093553
alpha (deg) | Cl | Cd | Cm | Cl/Cd
-20 | -1.03 | 0.17469 | 0.011 | -5.899
-19.5 | -1.003 | 0.16951 | 0.01 | -5.915
-19 | -0.977 | 0.16518 | 0.01 | -5.914
-18.5 | -0.951 | 0.16107 | 0.01 | -5.904
-18 | -0.926 | 0.15468 | 0.009 | -5.984
-17.5 | -0.901 | 0.1503 | 0.009 | -5.995
-17 | -0.873 | 0.14331 | 0.008 | -6.09
-16.5 | -0.846 | 0.13898 | 0.008 | -6.091
-16 | -0.821 | 0.13265 | 0.007 | -6.187
-15.5 | -0.795 | 0.12704 | 0.007 | -6.258
-15 | -0.769 | 0.12349 | 0.007 | -6.228
-14.5 | -0.742 | 0.12174 | 0.006 | -6.095
-14 | -0.716 | 0.11415 | 0.006 | -6.269
-13.5 | -0.69 | 0.11016 | 0.005 | -6.259
-13 | -0.664 | 0.10999 | 0.005 | -6.033
-12.5 | -0.637 | 0.1065 | 0.005 | -5.986
-12 | -0.611 | 0.10309 | 0.004 | -5.93
-11.5 | -0.584 | 0.0938 | 0.004 | -6.226
-11 | -0.558 | 0.09151 | 0.004 | -6.096
-10.5 | -0.532 | 0.0868 | 0.003 | -6.124
-10 | -0.505 | 0.08241 | 0.003 | -6.131
-9.5 | -0.479 | 0.07891 | 0.003 | -6.071
-9 | -0.453 | 0.07563 | 0.002 | -5.985
-8.5 | -0.426 | 0.07312 | 0.002 | -5.822
-8 | -0.399 | 0.05846 | 0.001 | -6.829
-7.5 | -0.373 | 0.05195 | 0.001 | -7.177
-7 | -0.346 | 0.04765 | 0.001 | -7.27
-6.5 | -0.32 | 0.04381 | 0 | -7.305
-6 | -0.293 | 0.04316 | 0 | -6.794
-5.5 | -0.266 | 0.04204 | 0 | -6.339
-5 | -0.346 | 0.03871 | -0.001 | -8.94
-4.5 | -0.375 | 0.03577 | -0.001 | -10.476
-4 | -0.352 | 0.0323 | -0.001 | -10.905
-3.5 | -0.388 | 0.0068 | -0.004 | -57.04
-3 | -0.33 | 0.00652 | -0.004 | -50.693
-2.5 | -0.267 | 0.00629 | -0.005 | -42.517
-2 | -0.202 | 0.00604 | -0.006 | -33.486
-1.5 | -0.136 | 0.00583 | -0.007 | -23.35
-1 | -0.069 | 0.00602 | -0.008 | -11.536
-0.5 | -0.002 | 0.00355 | -0.008 | -0.644
0 | 0.065 | 0.00353 | -0.009 | 18.458
0.5 | 0.133 | 0.00351 | -0.01 | 37.755
1 | 0.2 | 0.00354 | -0.011 | 56.356
1.5 | 0.266 | 0.00354 | -0.012 | 75.21
2 | 0.332 | 0.00614 | -0.012 | 54.149
2.5 | 0.398 | 0.00632 | -0.013 | 62.953
3 | 0.462 | 0.00811 | -0.014 | 56.918
3.5 | 0.522 | 0.00851 | -0.015 | 61.425
4 | 0.577 | 0.00895 | -0.016 | 64.534
4.5 | 0.623 | 0.00949 | -0.016 | 65.626
5 | 0.65 | 0.01 | -0.017 | 65.064
5.5 | 0.513 | 0.03921 | -0.007 | 13.076
6 | 0.343 | 0.04213 | -0.008 | 8.132
6.5 | 0.369 | 0.04925 | -0.008 | 7.485
7 | 0.396 | 0.04535 | -0.009 | 8.722
7.5 | 0.422 | 0.04943 | -0.01 | 8.528
8 | 0.448 | 0.05461 | -0.01 | 8.194
8.5 | 0.473 | 0.062 | -0.01 | 7.634
9 | 0.5 | 0.0768 | -0.011 | 6.507
9.5 | 0.526 | 0.06065 | -0.011 | 8.674
10 | 0.552 | 0.08297 | -0.011 | 6.647
10.5 | 0.577 | 0.09089 | -0.012 | 6.353
11 | 0.603 | 0.0939 | -0.012 | 6.423
11.5 | 0.629 | 0.09387 | -0.013 | 6.699
12 | 0.656 | 0.09857 | -0.014 | 6.651
12.5 | 0.681 | 0.10169 | -0.014 | 6.698
13 | 0.707 | 0.10505 | -0.015 | 6.727
13.5 | 0.732 | 0.11401 | -0.015 | 6.42
14 | 0.758 | 0.11546 | -0.016 | 6.563
14.5 | 0.784 | 0.12155 | -0.017 | 6.452
15 | 0.81 | 0.12551 | -0.017 | 6.45
15.5 | 0.835 | 0.13076 | -0.017 | 6.383
16 | 0.86 | 0.1378 | -0.018 | 6.24
16.5 | 0.887 | 0.1415 | -0.019 | 6.269
17 | 0.912 | 0.1464 | -0.019 | 6.23
17.5 | 0.937 | 0.15063 | -0.02 | 6.22
18 | 0.962 | 0.15483 | -0.02 | 6.215
18.5 | 0.988 | 0.15786 | -0.021 | 6.258
19 | 1.016 | 0.16776 | -0.022 | 6.055
19.5 | 1.039 | 0.17243 | -0.023 | 6.026
20 | 1.064 | 0.17544 | -0.023 | 6.062

## 56. Re 2M Mach 0.50 (2)
BIGFOIL.COM POLAR EXPORT
NACA66-109 a=0.0
NACA66-109 a=0.0 |  |  |  | Cl Max: | 0.9605 | at alpha= | 20 | deg
XFOIL ncrit=9 |  |  |  | L/D Max: | 66.025 | at alpha= | 1.5 | deg
Re: | 2000000 |  |  | Cd Min: | 0.28475 | at alpha= | 20 | deg
Mach: | 0.5 |  |  | Cl=0 at alpha= | -0.5 | deg
|  |  |  | @ Cl=0.1, Cd= | 0.0038104
|  |  |  | @ Cl=0.4, Cd= | 0.0074554
|  |  |  | @ Cl=0.6, Cd= | 0.009629
alpha (deg) | Cl | Cd | Cm | Cl/Cd
-20 | -0.8915 | 0.27882 | 0.0836 | -3.1974
-19.5 | -0.8695 | 0.27007 | 0.0782 | -3.2195
-19 | -0.8477 | 0.26147 | 0.0727 | -3.2421
-18.5 | -0.8258 | 0.25278 | 0.0674 | -3.2669
-18 | -0.8042 | 0.24424 | 0.0622 | -3.2927
-17.5 | -0.7839 | 0.23555 | 0.0573 | -3.328
-17 | -0.7625 | 0.22732 | 0.0523 | -3.3543
-16.5 | -0.7412 | 0.21908 | 0.0473 | -3.3832
-16 | -0.7201 | 0.21082 | 0.0424 | -3.4157
-15.5 | -0.6994 | 0.20237 | 0.0376 | -3.456
-15 | -0.6781 | 0.19343 | 0.0327 | -3.5057
-14.5 | -0.6585 | 0.18458 | 0.0278 | -3.5676
-14 | -0.6402 | 0.17562 | 0.023 | -3.6454
-13.5 | -0.6229 | 0.16648 | 0.0182 | -3.7416
-13 | -0.6082 | 0.15749 | 0.0138 | -3.8618
-12.5 | -0.5917 | 0.14937 | 0.0095 | -3.9613
-12 | -0.5758 | 0.14131 | 0.0052 | -4.0747
-11.5 | -0.5597 | 0.13268 | 0.0006 | -4.2184
-11 | -0.5473 | 0.12393 | -0.0041 | -4.4162
-10.5 | -0.5374 | 0.11481 | -0.0087 | -4.6808
-10 | -0.5303 | 0.1054 | -0.0132 | -5.0313
-9.5 | -0.5281 | 0.09666 | -0.0172 | -5.4635
-9 | -0.526 | 0.08726 | -0.0222 | -6.028
-8.5 | -0.5264 | 0.07777 | -0.0278 | -6.7687
-8 | -0.5186 | 0.06567 | -0.0415 | -7.8971
-7.5 | -0.5449 | 0.05688 | -0.0455 | -9.5798
-6.5 | -0.5798 | 0.04269 | -0.0395 | -13.5816
-6 | -0.5731 | 0.03508 | -0.0355 | -16.3369
-5.5 | -0.5524 | 0.02748 | -0.0307 | -20.1019
-5 | -0.5194 | 0.0204 | -0.0257 | -25.4608
-4.5 | -0.4752 | 0.0145 | -0.0216 | -32.7724
-4 | -0.416 | 0.01095 | -0.0191 | -37.9909
-3.5 | -0.357 | 0.00918 | -0.0167 | -38.8889
-3 | -0.2991 | 0.0079 | -0.0146 | -37.8608
-2.5 | -0.2353 | 0.0074 | -0.0138 | -31.7973
-2 | -0.1718 | 0.00694 | -0.0132 | -24.755
-1.5 | -0.1067 | 0.00666 | -0.0131 | -16.021
-1 | -0.0491 | 0.00564 | -0.0122 | -8.7057
-0.5 | 0 | 0.00385 | -0.0102 | 0
0 | 0.0655 | 0.0038 | -0.0103 | 17.2368
0.5 | 0.1321 | 0.00382 | -0.0107 | 34.5812
1 | 0.1993 | 0.00385 | -0.0112 | 51.7662
1.5 | 0.2641 | 0.004 | -0.0111 | 66.025
2 | 0.3143 | 0.00558 | -0.0092 | 56.3262
2.5 | 0.3636 | 0.00719 | -0.0071 | 50.5702
3 | 0.4267 | 0.00765 | -0.0064 | 55.7778
3.5 | 0.4902 | 0.00805 | -0.0055 | 60.8944
4 | 0.5499 | 0.0089 | -0.0036 | 61.7865
4.5 | 0.609 | 0.00976 | -0.0013 | 62.3975
5 | 0.6634 | 0.01123 | 0.0021 | 59.0739
5.5 | 0.7137 | 0.0146 | 0.0064 | 48.8836
6 | 0.7558 | 0.0205 | 0.0114 | 36.8683
7 | 0.7712 | 0.03392 | 0.026 | 22.7358
8 | 0.7272 | 0.04827 | 0.0362 | 15.0653
8.5 | 0.6961 | 0.05731 | 0.0341 | 12.1462
9 | 0.668 | 0.07162 | 0.0223 | 9.327
9.5 | 0.661 | 0.08403 | 0.0138 | 7.8662
10 | 0.6548 | 0.09544 | 0.0072 | 6.8609
10.5 | 0.6525 | 0.10645 | 0.0012 | 6.1296
11 | 0.6545 | 0.11697 | -0.0042 | 5.5955
11.5 | 0.6588 | 0.12754 | -0.0096 | 5.1654
12 | 0.667 | 0.13771 | -0.0148 | 4.8435
12.5 | 0.6778 | 0.1475 | -0.0198 | 4.5953
13 | 0.6889 | 0.15781 | -0.0249 | 4.3654
13.5 | 0.7012 | 0.16707 | -0.0295 | 4.197
14 | 0.7174 | 0.17652 | -0.0344 | 4.0641
14.5 | 0.7348 | 0.18585 | -0.0395 | 3.9537
15 | 0.7532 | 0.1952 | -0.0447 | 3.8586
15.5 | 0.7734 | 0.2044 | -0.0498 | 3.7838
16 | 0.7934 | 0.21296 | -0.0547 | 3.7256
16.5 | 0.8138 | 0.22133 | -0.0597 | 3.6769
17 | 0.8328 | 0.23007 | -0.0646 | 3.6198
17.5 | 0.8534 | 0.23921 | -0.0698 | 3.5676
18 | 0.8741 | 0.24859 | -0.0752 | 3.5162
18.5 | 0.8955 | 0.25805 | -0.0807 | 3.4703
19 | 0.9177 | 0.26723 | -0.0861 | 3.4341
19.5 | 0.9395 | 0.27612 | -0.0915 | 3.4025
20 | 0.9605 | 0.28475 | -0.0968 | 3.3731

## 57. Re 3M Mach 0.00 (1)
BIGFOIL.COM POLAR EXPORT
NACA66-109 a=0.0
NACA66-109 a=0.0 |  |  |  | Cl Max: | 0.794 | at alpha= | 7.5 | deg
JavaFoil+Calcfoil stall+Eppler ext transition |  |  |  | L/D Max: | 97.428 | at alpha= | 6 | deg
Re: | 3000000 |  |  | Cd Min: | 0.00323 | at alpha= | 0 | deg
Mach: | 0 |  |  | Cl=0 at alpha= | -0.48276 | deg
|  |  |  | @ Cl=0.1, Cd= | 0.00323
|  |  |  | @ Cl=0.4, Cd= | 0.0058847
|  |  |  | @ Cl=0.6, Cd= | 0.08825
alpha (deg) | Cl | Cd | Cm | Cl/Cd
-11 | -0.538 | 0.07266 | 0.003 | -7.406
-10.5 | -0.551 | 0.06841 | 0.003 | -8.055
-10 | -0.558 | 0.06411 | 0.002 | -8.706
-9.5 | -0.562 | 0.06017 | 0.002 | -9.337
-9 | -0.561 | 0.05718 | 0.002 | -9.819
-8.5 | -0.557 | 0.05304 | 0.002 | -10.496
-8 | -0.548 | 0.04934 | 0.001 | -11.108
-7.5 | -0.535 | 0.04607 | 0.001 | -11.603
-7 | -0.516 | 0.04332 | 0.001 | -11.916
-6.5 | -0.495 | 0.03988 | 0 | -12.404
-6 | -0.577 | 0.0078 | 0 | -73.956
-5.5 | -0.538 | 0.00751 | 0 | -71.693
-5 | -0.495 | 0.00729 | -0.001 | -67.824
-4.5 | -0.447 | 0.00699 | -0.002 | -63.981
-4 | -0.397 | 0.00667 | -0.002 | -59.548
-3.5 | -0.344 | 0.00648 | -0.003 | -53.162
-3 | -0.29 | 0.00626 | -0.004 | -46.271
-2.5 | -0.233 | 0.00604 | -0.005 | -38.589
-2 | -0.176 | 0.00584 | -0.005 | -30.118
-1.5 | -0.118 | 0.0057 | -0.006 | -20.746
-1 | -0.06 | 0.00553 | -0.007 | -10.891
-0.5 | -0.002 | 0.00324 | -0.007 | -0.612
0 | 0.056 | 0.00323 | -0.008 | 17.473
0.5 | 0.115 | 0.00323 | -0.009 | 35.553
1 | 0.173 | 0.00325 | -0.009 | 53.298
1.5 | 0.231 | 0.00328 | -0.01 | 70.384
2 | 0.289 | 0.00329 | -0.011 | 87.72
2.5 | 0.346 | 0.00615 | -0.011 | 56.249
3 | 0.403 | 0.00587 | -0.012 | 68.541
3.5 | 0.458 | 0.00601 | -0.013 | 76.222
4 | 0.512 | 0.00616 | -0.014 | 83.036
4.5 | 0.563 | 0.0064 | -0.014 | 88.002
5 | 0.612 | 0.00659 | -0.015 | 92.78
5.5 | 0.657 | 0.00687 | -0.016 | 95.601
6 | 0.699 | 0.00717 | -0.016 | 97.428
6.5 | 0.736 | 0.00917 | -0.017 | 80.264
7 | 0.768 | 0.00955 | -0.018 | 80.373
7.5 | 0.794 | 0.00993 | -0.018 | 80.001
8 | 0.66 | 0.04793 | -0.009 | 13.775
8.5 | 0.669 | 0.05194 | -0.009 | 12.876
9 | 0.667 | 0.05554 | -0.009 | 12.014
9.5 | 0.66 | 0.0595 | -0.009 | 11.094
10 | 0.647 | 0.06323 | -0.01 | 10.24
10.5 | 0.63 | 0.06759 | -0.01 | 9.318
11 | 0.608 | 0.07211 | -0.01 | 8.436
11.5 | 0.584 | 0.07819 | -0.011 | 7.464
12 | 0.557 | 0.08125 | -0.011 | 6.853
12.5 | 0.528 | 0.08825 | -0.011 | 5.988

## 58. Re 3M Mach 0.00 (2)
BIGFOIL.COM POLAR EXPORT
NACA66-109 a=0.0
NACA66-109 a=0.0 |  |  |  | Cl Max: | 1.3409 | at alpha= | 13.5 | deg
XFOIL ncrit=9 |  |  |  | L/D Max: | 83.6067 | at alpha= | 8.5 | deg
Re: | 3000000 |  |  | Cd Min: | 0.25236 | at alpha= | 20 | deg
Mach: | 0 |  |  | Cl=0 at alpha= | -0.50311 | deg
|  |  |  | @ Cl=0.1, Cd= | 0.0032267
|  |  |  | @ Cl=0.4, Cd= | 0.0066639
|  |  |  | @ Cl=0.6, Cd= | 0.0078073
alpha (deg) | Cl | Cd | Cm | Cl/Cd
-12 | -1.1383 | 0.02465 | -0.0202 | -46.1785
-11.5 | -1.1059 | 0.02183 | -0.0182 | -50.6596
-11 | -1.0518 | 0.02118 | -0.0193 | -49.6601
-10.5 | -1.0091 | 0.02093 | -0.0175 | -48.2131
-10 | -0.9649 | 0.0203 | -0.0163 | -47.532
-9.5 | -0.9296 | 0.01715 | -0.0139 | -54.2041
-9 | -0.8854 | 0.01545 | -0.0126 | -57.3074
-8.5 | -0.8382 | 0.01418 | -0.0118 | -59.1114
-8 | -0.7888 | 0.0132 | -0.0112 | -59.7576
-7.5 | -0.7453 | 0.01082 | -0.0096 | -68.8817
-7 | -0.693 | 0.0103 | -0.0094 | -67.2816
-6.5 | -0.6394 | 0.01 | -0.0095 | -63.94
-6 | -0.587 | 0.00939 | -0.0092 | -62.5133
-5 | -0.4813 | 0.0083 | -0.0089 | -57.988
-4.5 | -0.4304 | 0.00742 | -0.0082 | -58.0054
-4 | -0.3754 | 0.00714 | -0.0084 | -52.577
-3.5 | -0.3204 | 0.0069 | -0.0086 | -46.4348
-3 | -0.2658 | 0.00648 | -0.0086 | -41.0185
-2 | -0.1546 | 0.00606 | -0.0091 | -25.5116
-1.5 | -0.0991 | 0.00583 | -0.0094 | -16.9983
-1 | -0.048 | 0.00486 | -0.0092 | -9.8765
-0.5 | 0.0003 | 0.00342 | -0.0087 | 0.087719
0 | 0.0561 | 0.00325 | -0.0089 | 17.2615
0.5 | 0.1125 | 0.00322 | -0.0092 | 34.9379
1 | 0.1693 | 0.00328 | -0.0097 | 51.6159
1.5 | 0.2221 | 0.00389 | -0.0096 | 57.0951
2 | 0.2726 | 0.00488 | -0.0093 | 55.8607
2.5 | 0.3222 | 0.00593 | -0.0089 | 54.3339
3 | 0.3748 | 0.00654 | -0.0088 | 57.3089
3.5 | 0.4297 | 0.00681 | -0.009 | 63.0984
4 | 0.4843 | 0.00709 | -0.0091 | 68.3075
4.5 | 0.5385 | 0.0074 | -0.0092 | 72.7703
5 | 0.5924 | 0.00773 | -0.0092 | 76.6365
5.5 | 0.6445 | 0.00826 | -0.0088 | 78.0266
6 | 0.6976 | 0.0086 | -0.0088 | 81.1163
7 | 0.7975 | 0.01004 | -0.0075 | 79.4323
7.5 | 0.8494 | 0.01035 | -0.0072 | 82.0676
8 | 0.8994 | 0.01084 | -0.0067 | 82.9705
8.5 | 0.9481 | 0.01134 | -0.0059 | 83.6067
9.5 | 1.0331 | 0.01366 | -0.0021 | 75.6296
10 | 1.0882 | 0.01476 | -0.0033 | 73.7263
10.5 | 1.1326 | 0.01595 | -0.0022 | 71.0094
11 | 1.1746 | 0.01732 | -0.0008 | 67.8176
11.5 | 1.2134 | 0.01896 | 0.001 | 63.9979
12 | 1.251 | 0.02046 | 0.0028 | 61.1437
12.5 | 1.2896 | 0.02156 | 0.0045 | 59.8145
13 | 1.3216 | 0.02314 | 0.007 | 57.1132
13.5 | 1.3409 | 0.02505 | 0.0114 | 53.5289
14 | 0.7219 | 0.14625 | -0.0202 | 4.9361
14.5 | 0.7023 | 0.16496 | -0.0277 | 4.2574
15 | 0.7121 | 0.17398 | -0.0321 | 4.093
15.5 | 0.723 | 0.18272 | -0.0364 | 3.9569
16 | 0.7354 | 0.19114 | -0.0407 | 3.8474
16.5 | 0.7489 | 0.19931 | -0.0451 | 3.7575
17 | 0.7634 | 0.20727 | -0.0494 | 3.6831
17.5 | 0.7795 | 0.21493 | -0.0536 | 3.6268
18 | 0.7952 | 0.22155 | -0.0577 | 3.5893
19 | 0.8229 | 0.23732 | -0.0666 | 3.4675
19.5 | 0.8384 | 0.24491 | -0.071 | 3.4233
20 | 0.8538 | 0.25236 | -0.0754 | 3.3833

## 59. Re 3M Mach 0.10 (1)
BIGFOIL.COM POLAR EXPORT
NACA66-109 a=0.0
NACA66-109 a=0.0 |  |  |  | Cl Max: | 0.793 | at alpha= | 7.5 | deg
JavaFoil+Calcfoil stall+Eppler ext transition |  |  |  | L/D Max: | 95.771 | at alpha= | 5.5 | deg
Re: | 3000000 |  |  | Cd Min: | 0.00322 | at alpha= | 0 | deg
Mach: | 0.1 |  |  | Cl=0 at alpha= | -0.48305 | deg
|  |  |  | @ Cl=0.1, Cd= | 0.0032348
|  |  |  | @ Cl=0.4, Cd= | 0.0058204
|  |  |  | @ Cl=0.6, Cd= | 0.09054
alpha (deg) | Cl | Cd | Cm | Cl/Cd
-14 | -0.355 | 0.10141 | 0.005 | -3.497
-13.5 | -0.382 | 0.0961 | 0.004 | -3.97
-13 | -0.409 | 0.09277 | 0.004 | -4.411
-12.5 | -0.437 | 0.08629 | 0.004 | -5.066
-12 | -0.465 | 0.08235 | 0.004 | -5.642
-11.5 | -0.491 | 0.07799 | 0.003 | -6.297
-11 | -0.516 | 0.07371 | 0.003 | -6.995
-10.5 | -0.532 | 0.06921 | 0.003 | -7.688
-10 | -0.542 | 0.06464 | 0.002 | -8.391
-9.5 | -0.549 | 0.0612 | 0.002 | -8.972
-9 | -0.552 | 0.0572 | 0.002 | -9.646
-8.5 | -0.55 | 0.05357 | 0.002 | -10.261
-8 | -0.543 | 0.04981 | 0.001 | -10.9
-7.5 | -0.531 | 0.04641 | 0.001 | -11.447
-7 | -0.514 | 0.04361 | 0.001 | -11.79
-6.5 | -0.493 | 0.04041 | 0 | -12.205
-6 | -0.468 | 0.03733 | 0 | -12.549
-5.5 | -0.539 | 0.00751 | 0 | -71.837
-5 | -0.496 | 0.00733 | -0.001 | -67.676
-4.5 | -0.449 | 0.00698 | -0.002 | -64.36
-4 | -0.399 | 0.00672 | -0.002 | -59.348
-3.5 | -0.346 | 0.00648 | -0.003 | -53.386
-3 | -0.291 | 0.00626 | -0.004 | -46.503
-2.5 | -0.234 | 0.00604 | -0.005 | -38.8
-2 | -0.177 | 0.00587 | -0.005 | -30.136
-1.5 | -0.119 | 0.00568 | -0.006 | -20.917
-1 | -0.061 | 0.00555 | -0.007 | -10.897
-0.5 | -0.002 | 0.00324 | -0.007 | -0.614
0 | 0.057 | 0.00322 | -0.008 | 17.637
0.5 | 0.115 | 0.00324 | -0.009 | 35.657
1 | 0.174 | 0.00323 | -0.009 | 53.836
1.5 | 0.232 | 0.00327 | -0.01 | 71.077
2 | 0.29 | 0.00333 | -0.011 | 87.267
2.5 | 0.348 | 0.00572 | -0.012 | 60.754
3 | 0.405 | 0.00583 | -0.012 | 69.394
3.5 | 0.46 | 0.00599 | -0.013 | 76.879
4 | 0.514 | 0.00622 | -0.014 | 82.665
4.5 | 0.565 | 0.00638 | -0.014 | 88.565
5 | 0.614 | 0.00664 | -0.015 | 92.524
5.5 | 0.659 | 0.00688 | -0.016 | 95.771
6 | 0.7 | 0.00888 | -0.016 | 78.901
6.5 | 0.737 | 0.00919 | -0.017 | 80.158
7 | 0.768 | 0.00963 | -0.018 | 79.69
7.5 | 0.793 | 0.01 | -0.018 | 79.301
8 | 0.657 | 0.04849 | -0.009 | 13.549
8.5 | 0.664 | 0.0521 | -0.009 | 12.744
9 | 0.66 | 0.05598 | -0.009 | 11.786
9.5 | 0.649 | 0.05977 | -0.009 | 10.861
10 | 0.633 | 0.06381 | -0.01 | 9.916
10.5 | 0.611 | 0.06785 | -0.01 | 9.011
11 | 0.586 | 0.07234 | -0.01 | 8.095
11.5 | 0.557 | 0.07784 | -0.011 | 7.152
12 | 0.526 | 0.08227 | -0.011 | 6.39
12.5 | 0.494 | 0.09054 | -0.011 | 5.451

## 60. Re 3M Mach 0.10 (2)
BIGFOIL.COM POLAR EXPORT
NACA66-109 a=0.0
NACA66-109 a=0.0 |  |  |  | Cl Max: | 1.2953 | at alpha= | 13 | deg
XFOIL ncrit=9 |  |  |  | L/D Max: | 83.0947 | at alpha= | 6.5 | deg
Re: | 3000000 |  |  | Cd Min: | 0.22231 | at alpha= | 18 | deg
Mach: | 0.1 |  |  | Cl=0 at alpha= | -0.50301 | deg
|  |  |  | @ Cl=0.1, Cd= | 0.0032346
|  |  |  | @ Cl=0.4, Cd= | 0.0066695
|  |  |  | @ Cl=0.6, Cd= | 0.0078236
alpha (deg) | Cl | Cd | Cm | Cl/Cd
-9.5 | -0.9232 | 0.02029 | -0.0166 | -45.5002
-9 | -0.8854 | 0.01716 | -0.0145 | -51.5967
-8.5 | -0.8406 | 0.01521 | -0.0131 | -55.2663
-8 | -0.7922 | 0.01388 | -0.0122 | -57.0749
-7.5 | -0.7419 | 0.01281 | -0.0116 | -57.9157
-7 | -0.6971 | 0.01046 | -0.01 | -66.6444
-6.5 | -0.6429 | 0.01016 | -0.01 | -63.2776
-6 | -0.59 | 0.00954 | -0.0097 | -61.8449
-5.5 | -0.5373 | 0.00892 | -0.0094 | -60.2354
-5 | -0.4838 | 0.00837 | -0.0092 | -57.8017
-4.5 | -0.4327 | 0.00745 | -0.0084 | -58.0805
-4 | -0.3775 | 0.00716 | -0.0086 | -52.7235
-3.5 | -0.3221 | 0.00692 | -0.0087 | -46.5462
-3 | -0.2672 | 0.00649 | -0.0087 | -41.171
-2.5 | -0.2111 | 0.00635 | -0.009 | -33.2441
-2 | -0.1553 | 0.00606 | -0.0092 | -25.6271
-1.5 | -0.0994 | 0.00584 | -0.0095 | -17.0205
-0.5 | 0.0003 | 0.00342 | -0.0088 | 0.087719
0 | 0.0564 | 0.00325 | -0.009 | 17.3538
0.5 | 0.1132 | 0.00323 | -0.0093 | 35.0464
1 | 0.1702 | 0.00328 | -0.0097 | 51.8902
1.5 | 0.2233 | 0.00391 | -0.0096 | 57.11
2 | 0.2739 | 0.0049 | -0.0093 | 55.898
2.5 | 0.3237 | 0.00598 | -0.0089 | 54.1304
3 | 0.3767 | 0.00656 | -0.0088 | 57.4238
3.5 | 0.432 | 0.00682 | -0.0089 | 63.3431
4 | 0.4868 | 0.00712 | -0.009 | 68.3708
4.5 | 0.5415 | 0.00742 | -0.0091 | 72.9784
5 | 0.5956 | 0.00778 | -0.009 | 76.5553
5.5 | 0.6481 | 0.0083 | -0.0086 | 78.0843
6 | 0.7016 | 0.00866 | -0.0085 | 81.0162
6.5 | 0.7545 | 0.00908 | -0.0083 | 83.0947
7 | 0.802 | 0.01014 | -0.007 | 79.0927
7.5 | 0.8542 | 0.01048 | -0.0067 | 81.5076
8 | 0.9044 | 0.01101 | -0.006 | 82.1435
8.5 | 0.9535 | 0.01154 | -0.0051 | 82.6256
9 | 0.9913 | 0.01342 | -0.0021 | 73.8674
9.5 | 1.0378 | 0.01422 | -0.0008 | 72.9817
10 | 1.0916 | 0.01556 | -0.0016 | 70.1542
10.5 | 1.1343 | 0.0171 | -0.0001 | 66.3333
11 | 1.1744 | 0.01882 | 0.0018 | 62.4017
11.5 | 1.2099 | 0.02091 | 0.0041 | 57.8623
12 | 1.245 | 0.02265 | 0.0064 | 54.9669
12.5 | 1.2815 | 0.02391 | 0.0085 | 53.5968
13 | 1.2953 | 0.02669 | 0.0136 | 48.5313
13.5 | 1.2178 | 0.03667 | 0.0262 | 33.2097
14 | 0.6975 | 0.1556 | -0.0234 | 4.4826
14.5 | 0.7026 | 0.16575 | -0.0282 | 4.2389
15 | 0.7128 | 0.17473 | -0.0326 | 4.0794
15.5 | 0.724 | 0.18345 | -0.0369 | 3.9466
16 | 0.7367 | 0.19186 | -0.0412 | 3.8398
16.5 | 0.7505 | 0.20004 | -0.0456 | 3.7517
17 | 0.7652 | 0.20801 | -0.0499 | 3.6787
17.5 | 0.7815 | 0.21568 | -0.0541 | 3.6234
18 | 0.7974 | 0.22231 | -0.0583 | 3.5869

## 61. Re 3M Mach 0.25 (1)
BIGFOIL.COM POLAR EXPORT
NACA66-109 a=0.0
NACA66-109 a=0.0 |  |  |  | Cl Max: | 0.761 | at alpha= | 7 | deg
JavaFoil+Calcfoil stall+Eppler ext transition |  |  |  | L/D Max: | 95.176 | at alpha= | 5.5 | deg
Re: | 3000000 |  |  | Cd Min: | 0.00322 | at alpha= | 0 | deg
Mach: | 0.25 |  |  | Cl=0 at alpha= | -0.48333 | deg
|  |  |  | @ Cl=0.1, Cd= | 0.0032407
|  |  |  | @ Cl=0.4, Cd= | 0.0857
|  |  |  | @ Cl=0.6, Cd= | 0.0857
alpha (deg) | Cl | Cd | Cm | Cl/Cd
-10.5 | -0.361 | 0.06931 | 0.003 | -5.204
-10 | -0.402 | 0.06554 | 0.002 | -6.14
-9.5 | -0.438 | 0.0627 | 0.002 | -6.981
-9 | -0.466 | 0.05931 | 0.002 | -7.855
-8.5 | -0.486 | 0.05483 | 0.002 | -8.87
-8 | -0.498 | 0.05098 | 0.001 | -9.777
-7.5 | -0.502 | 0.04762 | 0.001 | -10.539
-7 | -0.497 | 0.0446 | 0.001 | -11.142
-6.5 | -0.484 | 0.04165 | 0 | -11.628
-6 | -0.464 | 0.03924 | 0 | -11.837
-5.5 | -0.543 | 0.00713 | 0 | -76.177
-5 | -0.503 | 0.00744 | -0.001 | -67.608
-4.5 | -0.458 | 0.00713 | -0.002 | -64.215
-4 | -0.408 | 0.00684 | -0.003 | -59.63
-3.5 | -0.354 | 0.00653 | -0.003 | -54.32
-3 | -0.299 | 0.00635 | -0.004 | -46.985
-2.5 | -0.241 | 0.00612 | -0.005 | -39.323
-2 | -0.182 | 0.00589 | -0.005 | -30.83
-1.5 | -0.122 | 0.00569 | -0.006 | -21.441
-1 | -0.062 | 0.00557 | -0.007 | -11.161
-0.5 | -0.002 | 0.00325 | -0.008 | -0.629
0 | 0.058 | 0.00322 | -0.008 | 18.084
0.5 | 0.119 | 0.00325 | -0.009 | 36.506
1 | 0.179 | 0.00325 | -0.01 | 55.024
1.5 | 0.239 | 0.00328 | -0.01 | 72.653
2 | 0.298 | 0.00329 | -0.011 | 90.517
2.5 | 0.357 | 0.00571 | -0.012 | 62.513
3 | 0.415 | 0.0059 | -0.013 | 70.345
3.5 | 0.472 | 0.00607 | -0.013 | 77.785
4 | 0.527 | 0.00623 | -0.014 | 84.564
4.5 | 0.578 | 0.00648 | -0.015 | 89.272
5 | 0.626 | 0.00672 | -0.015 | 93.148
5.5 | 0.67 | 0.00704 | -0.016 | 95.176
6 | 0.707 | 0.00914 | -0.017 | 77.392
6.5 | 0.738 | 0.00952 | -0.018 | 77.578
7 | 0.761 | 0.00985 | -0.018 | 77.271
7.5 | 0.626 | 0.04629 | -0.009 | 13.528
8 | 0.629 | 0.05032 | -0.009 | 12.503
8.5 | 0.62 | 0.05386 | -0.009 | 11.52
9 | 0.593 | 0.05794 | -0.009 | 10.235
9.5 | 0.554 | 0.06203 | -0.009 | 8.925
10 | 0.504 | 0.06706 | -0.01 | 7.512
10.5 | 0.445 | 0.07344 | -0.01 | 6.055
11 | 0.378 | 0.07764 | -0.01 | 4.873
11.5 | 0.305 | 0.08064 | -0.011 | 3.788
12 | 0.224 | 0.0857 | -0.011 | 2.609

## 62. Re 3M Mach 0.25 (2)
BIGFOIL.COM POLAR EXPORT
NACA66-109 a=0.0
NACA66-109 a=0.0 |  |  |  | Cl Max: | 0.9916 | at alpha= | 9 | deg
XFOIL ncrit=9 |  |  |  | L/D Max: | 78.0023 | at alpha= | 5.5 | deg
Re: | 3000000 |  |  | Cd Min: | 0.25407 | at alpha= | -20 | deg
Mach: | 0.25 |  |  | Cl=0 at alpha= | -0.50514 | deg
|  |  |  | @ Cl=0.1, Cd= | 0.0032629
|  |  |  | @ Cl=0.4, Cd= | 0.0067075
|  |  |  | @ Cl=0.6, Cd= | 0.0080968
alpha (deg) | Cl | Cd | Cm | Cl/Cd
-20 | -0.8157 | 0.25407 | 0.0687 | -3.2105
-19.5 | -0.798 | 0.24748 | 0.0642 | -3.2245
-19 | -0.7802 | 0.2406 | 0.0597 | -3.2427
-18.5 | -0.7615 | 0.23319 | 0.0554 | -3.2656
-18 | -0.7439 | 0.22588 | 0.0511 | -3.2933
-17.5 | -0.7267 | 0.21837 | 0.0467 | -3.3278
-17 | -0.7098 | 0.2108 | 0.0424 | -3.3672
-16.5 | -0.6933 | 0.20311 | 0.0381 | -3.4134
-16 | -0.6773 | 0.19521 | 0.0338 | -3.4696
-15.5 | -0.6619 | 0.18718 | 0.0296 | -3.5362
-15 | -0.6477 | 0.17886 | 0.0254 | -3.6213
-14.5 | -0.6366 | 0.17016 | 0.0211 | -3.7412
-14 | -0.6235 | 0.16115 | 0.0169 | -3.8691
-13.5 | -0.6106 | 0.15443 | 0.0129 | -3.9539
-13 | -0.5959 | 0.14645 | 0.0089 | -4.069
-12.5 | -0.5868 | 0.13761 | 0.0048 | -4.2642
-12 | -0.5781 | 0.12897 | 0.0007 | -4.4824
-11.5 | -0.5716 | 0.12012 | -0.0035 | -4.7586
-11 | -0.5727 | 0.11055 | -0.0079 | -5.1805
-10.5 | -0.5748 | 0.10034 | -0.0128 | -5.7285
-10 | -0.5888 | 0.08786 | -0.0193 | -6.7016
-9.5 | -0.6082 | 0.07475 | -0.029 | -8.1365
-9 | -0.6454 | 0.06195 | -0.0388 | -10.4181
-8.5 | -0.6812 | 0.05401 | -0.0338 | -12.6125
-8 | -0.6903 | 0.04487 | -0.0303 | -15.3844
-7.5 | -0.6982 | 0.03239 | -0.0244 | -21.556
-7 | -0.7025 | 0.01614 | -0.0161 | -43.5254
-6.5 | -0.6618 | 0.01131 | -0.0132 | -58.5146
-6 | -0.6058 | 0.01066 | -0.0126 | -56.8293
-5.5 | -0.5516 | 0.00968 | -0.0118 | -56.9835
-5 | -0.4971 | 0.00889 | -0.011 | -55.9168
-4.5 | -0.4454 | 0.00769 | -0.0098 | -57.9194
-4 | -0.3885 | 0.00734 | -0.0096 | -52.9292
-3.5 | -0.3313 | 0.00701 | -0.0096 | -47.2611
-3 | -0.2748 | 0.00657 | -0.0094 | -41.8265
-2.5 | -0.2169 | 0.00637 | -0.0096 | -34.0502
-2 | -0.1593 | 0.00611 | -0.0097 | -26.072
-1.5 | -0.1015 | 0.0059 | -0.01 | -17.2034
-1 | -0.0481 | 0.00504 | -0.0098 | -9.5437
-0.5 | 0.0005 | 0.00345 | -0.009 | 0.14493
0 | 0.0582 | 0.00327 | -0.0093 | 17.7982
0.5 | 0.1168 | 0.00326 | -0.0096 | 35.8282
1 | 0.1756 | 0.0033 | -0.01 | 53.2121
1.5 | 0.2299 | 0.00401 | -0.0098 | 57.3317
2 | 0.2812 | 0.00504 | -0.0094 | 55.7937
2.5 | 0.332 | 0.00617 | -0.0088 | 53.8088
3 | 0.3873 | 0.00665 | -0.0087 | 58.2406
3.5 | 0.4447 | 0.00691 | -0.0088 | 64.356
4 | 0.5007 | 0.0073 | -0.0086 | 68.589
4.5 | 0.5577 | 0.00757 | -0.0085 | 73.6724
5 | 0.6115 | 0.00824 | -0.0078 | 74.2112
5.5 | 0.6677 | 0.00856 | -0.0075 | 78.0023
6.5 | 0.772 | 0.01024 | -0.0052 | 75.3906
7 | 0.8254 | 0.01087 | -0.0042 | 75.9338
7.5 | 0.8782 | 0.01156 | -0.003 | 75.9689
8 | 0.929 | 0.01244 | -0.0014 | 74.6785
8.5 | 0.9643 | 0.01574 | 0.0027 | 61.2643
9 | 0.9916 | 0.01997 | 0.0077 | 49.6545
9.5 | 0.9356 | 0.04016 | 0.0181 | 23.2968
10 | 0.8912 | 0.04957 | 0.0264 | 17.9786
10.5 | 0.8367 | 0.05837 | 0.0303 | 14.3344
11 | 0.7917 | 0.07003 | 0.0252 | 11.3052
11.5 | 0.7332 | 0.09597 | 0.0055 | 7.6399
12 | 0.7154 | 0.11008 | -0.0021 | 6.4989
12.5 | 0.7072 | 0.12255 | -0.0083 | 5.7707
13 | 0.7007 | 0.13537 | -0.0144 | 5.1762
13.5 | 0.6971 | 0.14841 | -0.0204 | 4.6971
14 | 0.6998 | 0.15975 | -0.0257 | 4.3806

## 63. Re 3M Mach 0.50 (1)
BIGFOIL.COM POLAR EXPORT
NACA66-109 a=0.0
NACA66-109 a=0.0 |  |  |  | Cl Max: | 1.064 | at alpha= | 20 | deg
JavaFoil+Calcfoil stall+Eppler ext transition |  |  |  | L/D Max: | 80.645 | at alpha= | 1.5 | deg
Re: | 3000000 |  |  | Cd Min: | 0.0032 | at alpha= | 0 | deg
Mach: | 0.5 |  |  | Cl=0 at alpha= | -0.48507 | deg
|  |  |  | @ Cl=0.1, Cd= | 0.0032103
|  |  |  | @ Cl=0.4, Cd= | 0.044382
|  |  |  | @ Cl=0.6, Cd= | 0.076526
alpha (deg) | Cl | Cd | Cm | Cl/Cd
-20 | -1.032 | 0.1656 | 0.011 | -6.232
-19.5 | -1.003 | 0.16092 | 0.01 | -6.235
-19 | -0.977 | 0.15637 | 0.01 | -6.251
-18.5 | -0.952 | 0.15305 | 0.01 | -6.217
-18 | -0.926 | 0.14698 | 0.009 | -6.3
-17.5 | -0.902 | 0.14325 | 0.009 | -6.294
-17 | -0.874 | 0.13714 | 0.008 | -6.372
-16.5 | -0.847 | 0.13223 | 0.008 | -6.406
-16 | -0.821 | 0.12684 | 0.008 | -6.474
-15.5 | -0.796 | 0.12142 | 0.007 | -6.552
-15 | -0.77 | 0.11796 | 0.007 | -6.525
-14.5 | -0.743 | 0.11383 | 0.006 | -6.528
-14 | -0.716 | 0.10869 | 0.006 | -6.587
-13.5 | -0.69 | 0.10352 | 0.006 | -6.664
-13 | -0.664 | 0.10241 | 0.005 | -6.483
-12.5 | -0.638 | 0.09892 | 0.005 | -6.447
-12 | -0.612 | 0.09552 | 0.005 | -6.403
-11.5 | -0.584 | 0.08816 | 0.004 | -6.629
-11 | -0.558 | 0.07709 | 0.004 | -7.241
-10.5 | -0.532 | 0.0698 | 0.003 | -7.623
-10 | -0.506 | 0.06367 | 0.003 | -7.944
-9.5 | -0.48 | 0.05876 | 0.003 | -8.168
-9 | -0.454 | 0.05467 | 0.002 | -8.299
-8.5 | -0.426 | 0.06754 | 0.002 | -6.307
-8 | -0.399 | 0.05665 | 0.001 | -7.051
-7.5 | -0.373 | 0.05055 | 0.001 | -7.38
-7 | -0.347 | 0.04627 | 0.001 | -7.492
-6.5 | -0.32 | 0.04269 | 0 | -7.502
-6 | -0.293 | 0.04199 | 0 | -6.988
-5.5 | -0.267 | 0.04033 | 0 | -6.61
-5 | -0.346 | 0.03754 | -0.001 | -9.221
-4.5 | -0.375 | 0.03485 | -0.001 | -10.766
-4 | -0.436 | 0.00665 | -0.003 | -65.668
-3.5 | -0.388 | 0.00633 | -0.004 | -61.306
-3 | -0.33 | 0.00606 | -0.004 | -54.545
-2.5 | -0.267 | 0.00586 | -0.005 | -45.619
-2 | -0.202 | 0.00606 | -0.006 | -33.417
-1.5 | -0.136 | 0.00584 | -0.007 | -23.344
-1 | -0.069 | 0.00565 | -0.008 | -12.294
-0.5 | -0.002 | 0.00323 | -0.008 | -0.709
0 | 0.065 | 0.0032 | -0.009 | 20.343
0.5 | 0.133 | 0.00322 | -0.01 | 41.165
1 | 0.2 | 0.00323 | -0.011 | 61.849
1.5 | 0.266 | 0.0033 | -0.012 | 80.645
2 | 0.332 | 0.00573 | -0.012 | 58.046
2.5 | 0.398 | 0.00589 | -0.013 | 67.527
3 | 0.462 | 0.00609 | -0.014 | 75.856
3.5 | 0.523 | 0.00792 | -0.015 | 66.016
4 | 0.578 | 0.00831 | -0.016 | 69.508
4.5 | 0.623 | 0.00886 | -0.016 | 70.34
5 | 0.651 | 0.0094 | -0.017 | 69.289
5.5 | 0.514 | 0.03838 | -0.008 | 13.38
6 | 0.343 | 0.0413 | -0.008 | 8.305
6.5 | 0.369 | 0.04585 | -0.008 | 8.042
7 | 0.397 | 0.04386 | -0.01 | 9.043
7.5 | 0.422 | 0.04821 | -0.01 | 8.753
8 | 0.448 | 0.05248 | -0.01 | 8.532
8.5 | 0.474 | 0.06012 | -0.01 | 7.877
9 | 0.5 | 0.06076 | -0.011 | 8.23
9.5 | 0.527 | 0.05868 | -0.012 | 8.988
10 | 0.552 | 0.06441 | -0.012 | 8.574
10.5 | 0.578 | 0.06974 | -0.012 | 8.29
11 | 0.604 | 0.07776 | -0.013 | 7.764
11.5 | 0.629 | 0.08739 | -0.013 | 7.2
12 | 0.656 | 0.09199 | -0.014 | 7.13
12.5 | 0.681 | 0.09673 | -0.014 | 7.045
13 | 0.707 | 0.09988 | -0.015 | 7.078
13.5 | 0.732 | 0.10694 | -0.015 | 6.848
14 | 0.759 | 0.10904 | -0.016 | 6.957
14.5 | 0.785 | 0.11578 | -0.017 | 6.779
15 | 0.81 | 0.11973 | -0.017 | 6.766
15.5 | 0.835 | 0.12313 | -0.018 | 6.783
16 | 0.861 | 0.13112 | -0.018 | 6.563
16.5 | 0.888 | 0.13528 | -0.019 | 6.565
17 | 0.912 | 0.1389 | -0.02 | 6.569
17.5 | 0.937 | 0.14367 | -0.02 | 6.525
18 | 0.963 | 0.14544 | -0.021 | 6.621
18.5 | 0.989 | 0.14965 | -0.021 | 6.606
19 | 1.017 | 0.1598 | -0.023 | 6.363
19.5 | 1.039 | 0.16164 | -0.023 | 6.43
20 | 1.064 | 0.16611 | -0.023 | 6.407

## 64. Re 3M Mach 0.50 (2)
BIGFOIL.COM POLAR EXPORT
NACA66-109 a=0.0
NACA66-109 a=0.0 |  |  |  | Cl Max: | 0.9596 | at alpha= | 20 | deg
XFOIL ncrit=9 |  |  |  | L/D Max: | 71.5632 | at alpha= | 4.5 | deg
Re: | 3000000 |  |  | Cd Min: | 0.28439 | at alpha= | 20 | deg
Mach: | 0.5 |  |  | Cl=0 at alpha= | -0.51601 | deg
|  |  |  | @ Cl=0.1, Cd= | 0.0033651
|  |  |  | @ Cl=0.4, Cd= | 0.0068238
|  |  |  | @ Cl=0.6, Cd= | 0.0083999
alpha (deg) | Cl | Cd | Cm | Cl/Cd
-20 | -0.8936 | 0.27858 | 0.0839 | -3.2077
-19.5 | -0.8719 | 0.27065 | 0.0785 | -3.2215
-19 | -0.8495 | 0.26226 | 0.0733 | -3.2392
-18.5 | -0.8266 | 0.25338 | 0.068 | -3.2623
-18 | -0.8048 | 0.24482 | 0.0628 | -3.2873
-17.5 | -0.7831 | 0.23615 | 0.0576 | -3.3161
-17 | -0.7616 | 0.22746 | 0.0525 | -3.3483
-16.5 | -0.7403 | 0.2188 | 0.0475 | -3.3835
-16 | -0.7196 | 0.21009 | 0.0425 | -3.4252
-15.5 | -0.6992 | 0.20138 | 0.0376 | -3.472
-15 | -0.6794 | 0.19252 | 0.0328 | -3.529
-14.5 | -0.6612 | 0.18359 | 0.028 | -3.6015
-14 | -0.6435 | 0.17441 | 0.0232 | -3.6896
-13.5 | -0.623 | 0.16686 | 0.0187 | -3.7337
-13 | -0.6056 | 0.15792 | 0.0139 | -3.8349
-12.5 | -0.5901 | 0.14895 | 0.0093 | -3.9617
-12 | -0.5755 | 0.14016 | 0.0048 | -4.106
-11.5 | -0.5623 | 0.13129 | 0.0003 | -4.2829
-11 | -0.5528 | 0.12252 | -0.004 | -4.5119
-10.5 | -0.5449 | 0.11324 | -0.0086 | -4.8119
-10 | -0.541 | 0.10316 | -0.0135 | -5.2443
-9.5 | -0.5343 | 0.09471 | -0.018 | -5.6414
-9 | -0.5362 | 0.08514 | -0.0227 | -6.2979
-8.5 | -0.5266 | 0.07316 | -0.0342 | -7.1979
-8 | -0.5381 | 0.063 | -0.0418 | -8.5413
-7.5 | -0.5669 | 0.05458 | -0.0447 | -10.3866
-7 | -0.5962 | 0.04731 | -0.0411 | -12.602
-6.5 | -0.6005 | 0.03992 | -0.0378 | -15.0426
-6 | -0.5876 | 0.03309 | -0.0339 | -17.7576
-5.5 | -0.5645 | 0.02615 | -0.0292 | -21.587
-5 | -0.5313 | 0.01899 | -0.0241 | -27.9779
-4.5 | -0.4845 | 0.01227 | -0.0198 | -39.4866
-4 | -0.4295 | 0.00893 | -0.0167 | -48.0963
-3.5 | -0.3684 | 0.00787 | -0.0147 | -46.8107
-3 | -0.3048 | 0.00722 | -0.0135 | -42.2161
-2.5 | -0.2414 | 0.00664 | -0.0125 | -36.3554
-2 | -0.1757 | 0.00635 | -0.0123 | -27.6693
-1.5 | -0.1106 | 0.00611 | -0.0122 | -18.1015
-0.5 | 0.0018 | 0.0036 | -0.0104 | 0.5
0 | 0.0662 | 0.00336 | -0.0105 | 19.7024
0.5 | 0.1326 | 0.00337 | -0.0108 | 39.3472
1 | 0.1999 | 0.00341 | -0.0114 | 58.6217
1.5 | 0.2577 | 0.00437 | -0.0106 | 58.9703
2 | 0.3111 | 0.00572 | -0.0092 | 54.3881
2.5 | 0.369 | 0.00667 | -0.0082 | 55.3223
3 | 0.4335 | 0.00699 | -0.0077 | 62.0172
3.5 | 0.4976 | 0.00743 | -0.007 | 66.9717
4 | 0.5616 | 0.00789 | -0.0058 | 71.1787
4.5 | 0.6226 | 0.0087 | -0.0038 | 71.5632
5 | 0.6782 | 0.01008 | -0.0004 | 67.2817
5.5 | 0.7314 | 0.01226 | 0.0036 | 59.6574
6 | 0.773 | 0.01815 | 0.0088 | 42.5895
6.5 | 0.7878 | 0.02654 | 0.0163 | 29.6835
7 | 0.7877 | 0.034 | 0.0237 | 23.1676
7.5 | 0.7683 | 0.04079 | 0.0315 | 18.8355
8 | 0.7411 | 0.04721 | 0.0362 | 15.6979
8.5 | 0.7102 | 0.05545 | 0.0354 | 12.8079
9 | 0.6782 | 0.06897 | 0.0255 | 9.8333
9.5 | 0.6698 | 0.08202 | 0.0153 | 8.1663
10 | 0.6646 | 0.09306 | 0.0086 | 7.1416
10.5 | 0.6627 | 0.10374 | 0.0026 | 6.3881
11 | 0.6652 | 0.11383 | -0.0029 | 5.8438
11.5 | 0.6687 | 0.12429 | -0.0084 | 5.3802
12 | 0.6733 | 0.13508 | -0.0141 | 4.9845
12.5 | 0.6819 | 0.14587 | -0.0194 | 4.6747
13 | 0.693 | 0.15611 | -0.0246 | 4.4392
13.5 | 0.7061 | 0.1661 | -0.0297 | 4.2511
14 | 0.7213 | 0.17566 | -0.0348 | 4.1062
14.5 | 0.7365 | 0.18496 | -0.0397 | 3.9819
15 | 0.7545 | 0.19421 | -0.0447 | 3.885
15.5 | 0.7732 | 0.20338 | -0.0498 | 3.8018
16 | 0.7928 | 0.21242 | -0.0548 | 3.7322
16.5 | 0.8128 | 0.22151 | -0.06 | 3.6694
17 | 0.8334 | 0.23078 | -0.0653 | 3.6112
17.5 | 0.8555 | 0.23997 | -0.0704 | 3.565
18 | 0.8766 | 0.24815 | -0.0756 | 3.5325
18.5 | 0.8963 | 0.25743 | -0.081 | 3.4817
19 | 0.9173 | 0.26636 | -0.0863 | 3.4438
19.5 | 0.9387 | 0.27538 | -0.0918 | 3.4087
20 | 0.9596 | 0.28439 | -0.0971 | 3.3742

## 65. Re 4M Mach 0.00 (1)
BIGFOIL.COM POLAR EXPORT
NACA66-109 a=0.0
NACA66-109 a=0.0 |  |  |  | Cl Max: | 0.815 | at alpha= | 8 | deg
JavaFoil+Calcfoil stall+Eppler ext transition |  |  |  | L/D Max: | 104.112 | at alpha= | 6.5 | deg
Re: | 4000000 |  |  | Cd Min: | 0.00306 | at alpha= | 0 | deg
Mach: | 0 |  |  | Cl=0 at alpha= | -0.48276 | deg
|  |  |  | @ Cl=0.1, Cd= | 0.0030898
|  |  |  | @ Cl=0.4, Cd= | 0.0060232
|  |  |  | @ Cl=0.6, Cd= | 0.09255
alpha (deg) | Cl | Cd | Cm | Cl/Cd
-11.5 | -0.518 | 0.07576 | 0.003 | -6.834
-11 | -0.538 | 0.07139 | 0.003 | -7.542
-10.5 | -0.551 | 0.0672 | 0.003 | -8.206
-10 | -0.559 | 0.06267 | 0.002 | -8.914
-9.5 | -0.562 | 0.05921 | 0.002 | -9.498
-9 | -0.562 | 0.05614 | 0.002 | -10.01
-8.5 | -0.557 | 0.05218 | 0.002 | -10.681
-8 | -0.549 | 0.04868 | 0.001 | -11.269
-7.5 | -0.536 | 0.04496 | 0.001 | -11.917
-7 | -0.517 | 0.04227 | 0.001 | -12.24
-6.5 | -0.611 | 0.00775 | 0.001 | -78.866
-6 | -0.577 | 0.00752 | 0 | -76.729
-5.5 | -0.538 | 0.00712 | 0 | -75.528
-5 | -0.495 | 0.00691 | -0.001 | -71.555
-4.5 | -0.448 | 0.00665 | -0.002 | -67.296
-4 | -0.397 | 0.00638 | -0.002 | -62.229
-3.5 | -0.344 | 0.00615 | -0.003 | -56.012
-3 | -0.29 | 0.00599 | -0.004 | -48.389
-2.5 | -0.233 | 0.00578 | -0.005 | -40.365
-2 | -0.176 | 0.00558 | -0.005 | -31.52
-1.5 | -0.118 | 0.00544 | -0.006 | -21.738
-1 | -0.06 | 0.00527 | -0.007 | -11.419
-0.5 | -0.002 | 0.00308 | -0.007 | -0.644
0 | 0.056 | 0.00306 | -0.008 | 18.454
0.5 | 0.115 | 0.0031 | -0.009 | 37.049
1 | 0.173 | 0.00309 | -0.009 | 55.931
1.5 | 0.231 | 0.00312 | -0.01 | 73.972
2 | 0.289 | 0.00364 | -0.011 | 79.291
2.5 | 0.346 | 0.0059 | -0.011 | 58.592
3 | 0.403 | 0.00603 | -0.012 | 66.806
3.5 | 0.458 | 0.00576 | -0.013 | 79.549
4 | 0.512 | 0.00591 | -0.014 | 86.584
4.5 | 0.563 | 0.00608 | -0.014 | 92.677
5 | 0.612 | 0.00632 | -0.015 | 96.795
5.5 | 0.657 | 0.00653 | -0.016 | 100.703
6 | 0.699 | 0.00687 | -0.016 | 101.708
6.5 | 0.736 | 0.00707 | -0.017 | 104.112
7 | 0.768 | 0.00913 | -0.018 | 84.098
7.5 | 0.795 | 0.00954 | -0.018 | 83.277
8 | 0.815 | 0.00996 | -0.019 | 81.869
8.5 | 0.671 | 0.05062 | -0.01 | 13.246
9 | 0.668 | 0.0546 | -0.01 | 12.237
9.5 | 0.661 | 0.05845 | -0.01 | 11.304
10 | 0.648 | 0.06209 | -0.01 | 10.438
10.5 | 0.63 | 0.06676 | -0.01 | 9.443
11 | 0.609 | 0.07109 | -0.011 | 8.562
11.5 | 0.584 | 0.07619 | -0.011 | 7.664
12 | 0.557 | 0.07959 | -0.011 | 7.001
12.5 | 0.529 | 0.08736 | -0.011 | 6.052
13 | 0.5 | 0.09255 | -0.012 | 5.401

## 66. Re 4M Mach 0.00 (2)
BIGFOIL.COM POLAR EXPORT
NACA66-109 a=0.0
NACA66-109 a=0.0 |  |  |  | Cl Max: | 1.4233 | at alpha= | 16 | deg
XFOIL ncrit=9 |  |  |  | L/D Max: | 92.6144 | at alpha= | 8 | deg
Re: | 4000000 |  |  | Cd Min: | 0.06466 | at alpha= | 17.5 | deg
Mach: | 0 |  |  | Cl=0 at alpha= | -0.53558 | deg
|  |  |  | @ Cl=0.1, Cd= | 0.0030414
|  |  |  | @ Cl=0.4, Cd= | 0.0063127
|  |  |  | @ Cl=0.6, Cd= | 0.0073152
alpha (deg) | Cl | Cd | Cm | Cl/Cd
-14.5 | -1.2705 | 0.0343 | -0.0338 | -37.0408
-14 | -1.2706 | 0.03142 | -0.0278 | -40.4392
-13.5 | -1.2586 | 0.02777 | -0.0238 | -45.3223
-13 | -1.2432 | 0.02371 | -0.0199 | -52.4336
-12.5 | -1.1942 | 0.02381 | -0.0196 | -50.1554
-12 | -1.1593 | 0.02162 | -0.0177 | -53.6216
-11.5 | -1.1112 | 0.02053 | -0.0178 | -54.1257
-11 | -1.0929 | 0.0159 | -0.0129 | -68.7358
-10.5 | -1.0473 | 0.015 | -0.0118 | -69.82
-10 | -0.9988 | 0.01435 | -0.0112 | -69.6028
-9.5 | -0.9523 | 0.01311 | -0.0102 | -72.6392
-9 | -0.9035 | 0.01219 | -0.0096 | -74.1181
-8.5 | -0.8537 | 0.01139 | -0.0091 | -74.9517
-8 | -0.8026 | 0.01075 | -0.0087 | -74.6605
-7.5 | -0.7496 | 0.01037 | -0.0087 | -72.2854
-7 | -0.7012 | 0.00913 | -0.0078 | -76.8018
-6.5 | -0.6478 | 0.00873 | -0.0078 | -74.2039
-6 | -0.5945 | 0.00828 | -0.0078 | -71.7995
-5.5 | -0.5413 | 0.00779 | -0.0076 | -69.4865
-5 | -0.4873 | 0.00738 | -0.0076 | -66.0298
-4.5 | -0.4336 | 0.00692 | -0.0075 | -62.659
-4 | -0.3787 | 0.00662 | -0.0077 | -57.2054
-3.5 | -0.3234 | 0.00639 | -0.008 | -50.6103
-3 | -0.268 | 0.0061 | -0.0082 | -43.9344
-2 | -0.1563 | 0.00574 | -0.0088 | -27.23
-1.5 | -0.1003 | 0.00556 | -0.0091 | -18.0396
-0.5 | 0.0037 | 0.00378 | -0.0091 | 0.97884
0 | 0.0565 | 0.00308 | -0.009 | 18.3442
0.5 | 0.1129 | 0.00303 | -0.0094 | 37.2607
1 | 0.1691 | 0.00315 | -0.0097 | 53.6825
1.5 | 0.2194 | 0.00419 | -0.0094 | 52.3628
2 | 0.2713 | 0.00501 | -0.0093 | 54.1517
2.5 | 0.3228 | 0.00583 | -0.0091 | 55.3688
3 | 0.3771 | 0.00623 | -0.0093 | 60.5297
3.5 | 0.4325 | 0.00643 | -0.0095 | 67.2628
4 | 0.4872 | 0.00675 | -0.0097 | 72.1778
4.5 | 0.5421 | 0.00695 | -0.0099 | 78
5.5 | 0.6499 | 0.00763 | -0.01 | 85.1769
6 | 0.7034 | 0.00798 | -0.01 | 88.1454
6.5 | 0.7554 | 0.00851 | -0.0097 | 88.7662
7 | 0.8071 | 0.009 | -0.0094 | 89.6778
7.5 | 0.8594 | 0.00935 | -0.0092 | 91.9144
8 | 0.9104 | 0.00983 | -0.0089 | 92.6144
8.5 | 0.9598 | 0.01044 | -0.0082 | 91.9349
9 | 1.006 | 0.01135 | -0.007 | 88.6344
9.5 | 1.0532 | 0.0119 | -0.006 | 88.5042
10.5 | 1.151 | 0.01357 | -0.0051 | 84.8195
11 | 1.1963 | 0.01456 | -0.0041 | 82.1635
11.5 | 1.2397 | 0.01571 | -0.0029 | 78.9115
12 | 1.281 | 0.01695 | -0.0014 | 75.5752
12.5 | 1.3172 | 0.01865 | 0.0007 | 70.6273
13 | 1.3281 | 0.02286 | 0.006 | 58.0971
13.5 | 1.3635 | 0.02367 | 0.0082 | 57.6046
14 | 1.3812 | 0.02513 | 0.013 | 54.9622
14.5 | 1.396 | 0.02692 | 0.0175 | 51.8574
15 | 1.397 | 0.02998 | 0.0224 | 46.5977
15.5 | 1.4091 | 0.03234 | 0.0254 | 43.5714
16 | 1.4233 | 0.03471 | 0.0277 | 41.0055
16.5 | 1.3897 | 0.04196 | 0.0305 | 33.1196
17 | 1.3565 | 0.05056 | 0.03 | 26.8295
17.5 | 1.303 | 0.06466 | 0.0235 | 20.1516

## 67. Re 4M Mach 0.10 (1)
BIGFOIL.COM POLAR EXPORT
NACA66-109 a=0.0
NACA66-109 a=0.0 |  |  |  | Cl Max: | 0.81 | at alpha= | 8 | deg
JavaFoil+Calcfoil stall+Eppler ext transition |  |  |  | L/D Max: | 102.136 | at alpha= | 6 | deg
Re: | 4000000 |  |  | Cd Min: | 0.00307 | at alpha= | -0.5 | deg
Mach: | 0.1 |  |  | Cl=0 at alpha= | -0.48305 | deg
|  |  |  | @ Cl=0.1, Cd= | 0.0030826
|  |  |  | @ Cl=0.4, Cd= | 0.0060625
|  |  |  | @ Cl=0.6, Cd= | 0.09357
alpha (deg) | Cl | Cd | Cm | Cl/Cd
-11.5 | -0.491 | 0.07604 | 0.003 | -6.462
-11 | -0.516 | 0.07187 | 0.003 | -7.177
-10.5 | -0.532 | 0.06759 | 0.003 | -7.877
-10 | -0.543 | 0.06293 | 0.002 | -8.626
-9.5 | -0.55 | 0.05985 | 0.002 | -9.182
-9 | -0.552 | 0.05656 | 0.002 | -9.763
-8.5 | -0.55 | 0.0525 | 0.002 | -10.48
-8 | -0.543 | 0.04897 | 0.001 | -11.097
-7.5 | -0.532 | 0.04532 | 0.001 | -11.745
-7 | -0.515 | 0.04264 | 0.001 | -12.084
-6.5 | -0.611 | 0.00772 | 0.001 | -79.16
-6 | -0.578 | 0.00752 | 0 | -76.84
-5.5 | -0.539 | 0.0072 | 0 | -74.905
-5 | -0.496 | 0.00698 | -0.001 | -71.05
-4.5 | -0.449 | 0.00668 | -0.002 | -67.194
-4 | -0.399 | 0.00643 | -0.002 | -62.043
-3.5 | -0.346 | 0.00619 | -0.003 | -55.857
-3 | -0.291 | 0.00598 | -0.004 | -48.631
-2.5 | -0.234 | 0.00577 | -0.005 | -40.586
-2 | -0.177 | 0.00562 | -0.005 | -31.443
-1.5 | -0.119 | 0.00542 | -0.006 | -21.923
-1 | -0.061 | 0.0053 | -0.007 | -11.427
-0.5 | -0.002 | 0.00307 | -0.007 | -0.65
0 | 0.057 | 0.00309 | -0.008 | 18.383
0.5 | 0.115 | 0.00308 | -0.009 | 37.424
1 | 0.174 | 0.00312 | -0.009 | 55.671
1.5 | 0.232 | 0.00313 | -0.01 | 74.241
2 | 0.29 | 0.00366 | -0.011 | 79.177
2.5 | 0.348 | 0.00588 | -0.012 | 59.084
3 | 0.405 | 0.00608 | -0.012 | 66.587
3.5 | 0.46 | 0.00574 | -0.013 | 80.199
4 | 0.514 | 0.00589 | -0.014 | 87.307
4.5 | 0.566 | 0.00612 | -0.014 | 92.396
5 | 0.614 | 0.0063 | -0.015 | 97.455
5.5 | 0.659 | 0.00659 | -0.016 | 99.993
6 | 0.701 | 0.00686 | -0.016 | 102.136
6.5 | 0.737 | 0.00881 | -0.017 | 83.667
7 | 0.768 | 0.00922 | -0.018 | 83.341
7.5 | 0.793 | 0.00962 | -0.019 | 82.441
8 | 0.81 | 0.00991 | -0.019 | 81.748
8.5 | 0.666 | 0.05101 | -0.01 | 13.046
9 | 0.66 | 0.05488 | -0.01 | 12.035
9.5 | 0.65 | 0.05907 | -0.01 | 11.002
10 | 0.633 | 0.06251 | -0.01 | 10.132
10.5 | 0.612 | 0.06626 | -0.01 | 9.234
11 | 0.586 | 0.07084 | -0.011 | 8.271
11.5 | 0.557 | 0.07563 | -0.011 | 7.366
12 | 0.526 | 0.081 | -0.011 | 6.495
12.5 | 0.494 | 0.08828 | -0.011 | 5.593
13 | 0.461 | 0.09357 | -0.012 | 4.931

## 68. Re 4M Mach 0.10 (2)
BIGFOIL.COM POLAR EXPORT
NACA66-109 a=0.0
NACA66-109 a=0.0 |  |  |  | Cl Max: | 1.3466 | at alpha= | 14 | deg
XFOIL ncrit=9 |  |  |  | L/D Max: | 91.8556 | at alpha= | 8 | deg
Re: | 4000000 |  |  | Cd Min: | 0.05316 | at alpha= | 16 | deg
Mach: | 0.1 |  |  | Cl=0 at alpha= | -99 | deg
|  |  |  | @ Cl=0.1, Cd= | 0.0030419
|  |  |  | @ Cl=0.4, Cd= | 0.0063151
|  |  |  | @ Cl=0.6, Cd= | 0.0074143
alpha (deg) | Cl | Cd | Cm | Cl/Cd
0 | 0.0568 | 0.00308 | -0.0091 | 18.4416
0.5 | 0.1135 | 0.00303 | -0.0094 | 37.4587
1 | 0.17 | 0.00316 | -0.0098 | 53.7975
1.5 | 0.2206 | 0.0042 | -0.0094 | 52.5238
2 | 0.2727 | 0.00503 | -0.0094 | 54.2147
2.5 | 0.3244 | 0.00585 | -0.0091 | 55.453
3 | 0.3791 | 0.00624 | -0.0093 | 60.7532
3.5 | 0.4348 | 0.00644 | -0.0095 | 67.5155
4 | 0.4899 | 0.00676 | -0.0096 | 72.4704
4.5 | 0.5451 | 0.00698 | -0.0098 | 78.0946
5 | 0.5991 | 0.00741 | -0.0097 | 80.8502
5.5 | 0.6536 | 0.00767 | -0.0098 | 85.2151
6 | 0.7074 | 0.00804 | -0.0097 | 87.9851
6.5 | 0.7587 | 0.00874 | -0.0091 | 86.8078
7 | 0.8119 | 0.00907 | -0.009 | 89.5149
7.5 | 0.8645 | 0.00947 | -0.0087 | 91.2883
8 | 0.9158 | 0.00997 | -0.0082 | 91.8556
8.5 | 0.9621 | 0.01107 | -0.0068 | 86.9106
9 | 1.0118 | 0.01159 | -0.006 | 87.2994
9.5 | 1.0586 | 0.01227 | -0.0047 | 86.2755
10 | 1.1017 | 0.01313 | -0.0027 | 83.9071
10.5 | 1.1558 | 0.01425 | -0.0033 | 81.1088
11 | 1.2008 | 0.01539 | -0.0021 | 78.0247
11.5 | 1.243 | 0.01677 | -0.0005 | 74.1205
12 | 1.2813 | 0.01846 | 0.0016 | 69.4095
12.5 | 1.2911 | 0.02323 | 0.0072 | 55.579
13 | 1.3205 | 0.02495 | 0.0102 | 52.9259
13.5 | 1.3431 | 0.02615 | 0.0146 | 51.3614
14 | 1.3466 | 0.02885 | 0.0205 | 46.6759
14.5 | 1.3417 | 0.03249 | 0.0257 | 41.2958
15 | 1.3088 | 0.03908 | 0.0305 | 33.4903
15.5 | 1.2852 | 0.04575 | 0.0321 | 28.0918
16 | 1.2653 | 0.05316 | 0.031 | 23.8017

## 69. Re 4M Mach 0.25 (1)
BIGFOIL.COM POLAR EXPORT
NACA66-109 a=0.0
NACA66-109 a=0.0 |  |  |  | Cl Max: | 0.761 | at alpha= | 7 | deg
JavaFoil+Calcfoil stall+Eppler ext transition |  |  |  | L/D Max: | 99.468 | at alpha= | 5.5 | deg
Re: | 4000000 |  |  | Cd Min: | 0.00307 | at alpha= | -0.5 | deg
Mach: | 0.25 |  |  | Cl=0 at alpha= | -0.48333 | deg
|  |  |  | @ Cl=0.1, Cd= | 0.0030838
|  |  |  | @ Cl=0.4, Cd= | 0.08469
|  |  |  | @ Cl=0.6, Cd= | 0.08469
alpha (deg) | Cl | Cd | Cm | Cl/Cd
-10.5 | -0.361 | 0.0675 | 0.003 | -5.345
-10 | -0.403 | 0.06461 | 0.003 | -6.232
-9.5 | -0.438 | 0.06148 | 0.002 | -7.124
-9 | -0.466 | 0.05788 | 0.002 | -8.054
-8.5 | -0.487 | 0.05381 | 0.002 | -9.043
-8 | -0.499 | 0.05017 | 0.001 | -9.942
-7.5 | -0.502 | 0.0467 | 0.001 | -10.756
-7 | -0.497 | 0.044 | 0.001 | -11.299
-6.5 | -0.485 | 0.04099 | 0 | -11.836
-6 | -0.465 | 0.03846 | 0 | -12.096
-5.5 | -0.543 | 0.00733 | 0 | -74.117
-5 | -0.503 | 0.00711 | -0.001 | -70.738
-4.5 | -0.458 | 0.00676 | -0.002 | -67.667
-4 | -0.408 | 0.00649 | -0.003 | -62.809
-3.5 | -0.354 | 0.00624 | -0.003 | -56.837
-3 | -0.299 | 0.00603 | -0.004 | -49.556
-2.5 | -0.241 | 0.00584 | -0.005 | -41.19
-2 | -0.182 | 0.00564 | -0.005 | -32.198
-1.5 | -0.122 | 0.00543 | -0.006 | -22.494
-1 | -0.062 | 0.00531 | -0.007 | -11.71
-0.5 | -0.002 | 0.00307 | -0.008 | -0.667
0 | 0.058 | 0.00307 | -0.008 | 18.982
0.5 | 0.119 | 0.00309 | -0.009 | 38.364
1 | 0.179 | 0.00311 | -0.01 | 57.362
1.5 | 0.239 | 0.00312 | -0.01 | 76.457
2 | 0.298 | 0.00371 | -0.011 | 80.239
2.5 | 0.357 | 0.00593 | -0.012 | 60.261
3 | 0.415 | 0.00559 | -0.013 | 74.297
3.5 | 0.472 | 0.00581 | -0.013 | 81.247
4 | 0.527 | 0.00597 | -0.014 | 88.235
4.5 | 0.578 | 0.0062 | -0.015 | 93.227
5 | 0.627 | 0.00644 | -0.015 | 97.29
5.5 | 0.67 | 0.00674 | -0.016 | 99.468
6 | 0.708 | 0.00871 | -0.017 | 81.242
6.5 | 0.739 | 0.00909 | -0.018 | 81.23
7 | 0.761 | 0.00951 | -0.018 | 80.01
7.5 | 0.629 | 0.04514 | -0.01 | 13.923
8 | 0.63 | 0.04959 | -0.009 | 12.7
8.5 | 0.621 | 0.05285 | -0.009 | 11.753
9 | 0.593 | 0.05659 | -0.01 | 10.486
9.5 | 0.554 | 0.06061 | -0.01 | 9.14
10 | 0.504 | 0.06569 | -0.01 | 7.673
10.5 | 0.445 | 0.07121 | -0.01 | 6.248
11 | 0.379 | 0.07506 | -0.011 | 5.044
11.5 | 0.306 | 0.07967 | -0.011 | 3.836
12 | 0.224 | 0.08469 | -0.012 | 2.641

## 70. Re 4M Mach 0.25 (2)
BIGFOIL.COM POLAR EXPORT
NACA66-109 a=0.0
NACA66-109 a=0.0 |  |  |  | Cl Max: | 1.0619 | at alpha= | 9.5 | deg
XFOIL ncrit=9 |  |  |  | L/D Max: | 87.0801 | at alpha= | 7.5 | deg
Re: | 4000000 |  |  | Cd Min: | 0.13854 | at alpha= | 13.5 | deg
Mach: | 0.25 |  |  | Cl=0 at alpha= | -99 | deg
|  |  |  | @ Cl=0.1, Cd= | 0.0030617
|  |  |  | @ Cl=0.4, Cd= | 0.0063503
|  |  |  | @ Cl=0.6, Cd= | 0.0074291
alpha (deg) | Cl | Cd | Cm | Cl/Cd
0 | 0.0587 | 0.00309 | -0.0093 | 18.9968
0.5 | 0.1171 | 0.00305 | -0.0097 | 38.3934
1 | 0.1753 | 0.00317 | -0.01 | 55.2997
1.5 | 0.227 | 0.00428 | -0.0096 | 53.0374
2 | 0.2799 | 0.00515 | -0.0094 | 54.3495
2.5 | 0.333 | 0.00601 | -0.0091 | 55.4077
3 | 0.3899 | 0.00631 | -0.0092 | 61.7908
3.5 | 0.4476 | 0.00654 | -0.0094 | 68.4404
4 | 0.5046 | 0.00683 | -0.0094 | 73.8799
4.5 | 0.5616 | 0.00712 | -0.0093 | 78.8764
5 | 0.6175 | 0.00757 | -0.009 | 81.572
5.5 | 0.674 | 0.00791 | -0.0087 | 85.2086
6.5 | 0.7827 | 0.00913 | -0.0072 | 85.7284
7 | 0.8374 | 0.00966 | -0.0064 | 86.6874
7.5 | 0.8917 | 0.01024 | -0.0054 | 87.0801
8 | 0.9388 | 0.01173 | -0.0032 | 80.0341
8.5 | 0.9878 | 0.01298 | -0.0012 | 76.1017
9 | 1.0286 | 0.01538 | 0.0021 | 66.8791
9.5 | 1.0619 | 0.01852 | 0.0062 | 57.338
10 | 1.0199 | 0.03501 | 0.0158 | 29.1317
10.5 | 0.9396 | 0.048 | 0.0275 | 19.575
11 | 0.8882 | 0.05634 | 0.0314 | 15.765
11.5 | 0.7934 | 0.07877 | 0.0179 | 10.0724
12 | 0.748 | 0.10152 | 0.0025 | 7.368
12.5 | 0.7305 | 0.11577 | -0.0051 | 6.3099
13 | 0.7197 | 0.12915 | -0.0119 | 5.5726
13.5 | 0.7247 | 0.13854 | -0.0168 | 5.231

## 71. Re 4M Mach 0.50 (1)
BIGFOIL.COM POLAR EXPORT
NACA66-109 a=0.0
NACA66-109 a=0.0 |  |  |  | Cl Max: | 1.065 | at alpha= | 20 | deg
JavaFoil+Calcfoil stall+Eppler ext transition |  |  |  | L/D Max: | 85.693 | at alpha= | 3.5 | deg
Re: | 4000000 |  |  | Cd Min: | 0.00306 | at alpha= | -0.5 | deg
Mach: | 0.5 |  |  | Cl=0 at alpha= | -0.48507 | deg
|  |  |  | @ Cl=0.1, Cd= | 0.0030749
|  |  |  | @ Cl=0.4, Cd= | 0.035834
|  |  |  | @ Cl=0.6, Cd= | 0.074915
alpha (deg) | Cl | Cd | Cm | Cl/Cd
-20 | -1.033 | 0.16388 | 0.011 | -6.302
-19.5 | -1.005 | 0.15854 | 0.011 | -6.338
-19 | -0.978 | 0.15172 | 0.01 | -6.445
-18.5 | -0.952 | 0.14729 | 0.01 | -6.464
-18 | -0.927 | 0.14392 | 0.009 | -6.438
-17.5 | -0.902 | 0.13852 | 0.009 | -6.512
-17 | -0.875 | 0.13109 | 0.009 | -6.675
-16.5 | -0.847 | 0.12661 | 0.008 | -6.692
-16 | -0.821 | 0.12198 | 0.008 | -6.735
-15.5 | -0.796 | 0.11765 | 0.007 | -6.764
-15 | -0.77 | 0.11223 | 0.007 | -6.86
-14.5 | -0.744 | 0.11105 | 0.007 | -6.697
-14 | -0.717 | 0.10281 | 0.006 | -6.972
-13.5 | -0.691 | 0.09231 | 0.006 | -7.482
-13 | -0.665 | 0.0863 | 0.005 | -7.705
-12.5 | -0.639 | 0.08065 | 0.005 | -7.921
-12 | -0.613 | 0.07557 | 0.005 | -8.11
-11.5 | -0.585 | 0.08556 | 0.004 | -6.834
-11 | -0.559 | 0.07635 | 0.004 | -7.317
-10.5 | -0.533 | 0.06788 | 0.003 | -7.845
-10 | -0.506 | 0.06316 | 0.003 | -8.017
-9.5 | -0.481 | 0.0571 | 0.003 | -8.425
-9 | -0.457 | 0.0518 | 0.003 | -8.818
-8.5 | -0.426 | 0.06568 | 0.002 | -6.489
-8 | -0.4 | 0.05527 | 0.001 | -7.23
-7.5 | -0.373 | 0.04954 | 0.001 | -7.533
-7 | -0.347 | 0.0451 | 0.001 | -7.688
-6.5 | -0.321 | 0.04188 | 0 | -7.656
-6 | -0.294 | 0.04135 | 0 | -7.099
-5.5 | -0.267 | 0.03935 | 0 | -6.779
-5 | -0.346 | 0.03698 | -0.001 | -9.369
-4.5 | -0.375 | 0.03439 | -0.001 | -10.916
-4 | -0.436 | 0.00641 | -0.003 | -68.126
-3.5 | -0.388 | 0.00606 | -0.004 | -63.975
-3 | -0.33 | 0.0058 | -0.004 | -56.935
-2.5 | -0.268 | 0.00601 | -0.005 | -44.496
-2 | -0.202 | 0.00578 | -0.006 | -35.003
-1.5 | -0.136 | 0.00554 | -0.007 | -24.577
-1 | -0.069 | 0.00536 | -0.008 | -12.962
-0.5 | -0.002 | 0.00306 | -0.008 | -0.748
0 | 0.065 | 0.00308 | -0.009 | 21.184
0.5 | 0.133 | 0.00307 | -0.01 | 43.119
1 | 0.2 | 0.00311 | -0.011 | 64.187
1.5 | 0.266 | 0.0034 | -0.012 | 78.284
2 | 0.332 | 0.0054 | -0.012 | 61.525
2.5 | 0.398 | 0.00563 | -0.013 | 70.599
3 | 0.462 | 0.00582 | -0.014 | 79.32
3.5 | 0.523 | 0.0061 | -0.015 | 85.693
4 | 0.578 | 0.00791 | -0.016 | 73.048
4.5 | 0.624 | 0.00844 | -0.016 | 73.904
5 | 0.651 | 0.00896 | -0.017 | 72.73
5.5 | 0.514 | 0.03788 | -0.008 | 13.571
6 | 0.343 | 0.04049 | -0.009 | 8.476
6.5 | 0.369 | 0.04467 | -0.009 | 8.262
7 | 0.488 | 0.01075 | -0.02 | 45.376
7.5 | 0.423 | 0.04734 | -0.011 | 8.93
8 | 0.448 | 0.05194 | -0.01 | 8.626
8.5 | 0.474 | 0.05833 | -0.01 | 8.122
9 | 0.501 | 0.05871 | -0.011 | 8.526
9.5 | 0.536 | 0.05314 | -0.015 | 10.082
10 | 0.553 | 0.06282 | -0.013 | 8.803
10.5 | 0.579 | 0.06838 | -0.013 | 8.463
11 | 0.604 | 0.07616 | -0.013 | 7.934
11.5 | 0.63 | 0.08479 | -0.013 | 7.426
12 | 0.657 | 0.07547 | -0.015 | 8.712
12.5 | 0.683 | 0.08156 | -0.015 | 8.373
13 | 0.708 | 0.08828 | -0.015 | 8.021
13.5 | 0.733 | 0.0994 | -0.016 | 7.375
14 | 0.76 | 0.10691 | -0.016 | 7.104
14.5 | 0.785 | 0.11074 | -0.017 | 7.09
15 | 0.81 | 0.11468 | -0.017 | 7.066
15.5 | 0.836 | 0.12046 | -0.018 | 6.937
16 | 0.861 | 0.12481 | -0.018 | 6.899
16.5 | 0.889 | 0.12893 | -0.02 | 6.894
17 | 0.913 | 0.13352 | -0.02 | 6.838
17.5 | 0.938 | 0.13941 | -0.02 | 6.728
18 | 0.963 | 0.14045 | -0.021 | 6.859
18.5 | 0.991 | 0.14565 | -0.022 | 6.804
19 | 1.018 | 0.15231 | -0.023 | 6.683
19.5 | 1.04 | 0.15568 | -0.023 | 6.68
20 | 1.065 | 0.1609 | -0.023 | 6.618

## 72. Re 4M Mach 0.50 (2)
BIGFOIL.COM POLAR EXPORT
NACA66-109 a=0.0
NACA66-109 a=0.0 |  |  |  | Cl Max: | 0.9601 | at alpha= | 20 | deg
XFOIL ncrit=9 |  |  |  | L/D Max: | 77.6695 | at alpha= | 4.5 | deg
Re: | 4000000 |  |  | Cd Min: | 0.28495 | at alpha= | 20 | deg
Mach: | 0.5 |  |  | Cl=0 at alpha= | -0.5823 | deg
|  |  |  | @ Cl=0.1, Cd= | 0.0031875
|  |  |  | @ Cl=0.4, Cd= | 0.0064456
|  |  |  | @ Cl=0.6, Cd= | 0.0077495
alpha (deg) | Cl | Cd | Cm | Cl/Cd
-20 | -0.8928 | 0.27884 | 0.0842 | -3.2018
-19.5 | -0.8718 | 0.26938 | 0.0787 | -3.2363
-19 | -0.8505 | 0.26155 | 0.0733 | -3.2518
-18.5 | -0.8285 | 0.25361 | 0.0681 | -3.2668
-18 | -0.8066 | 0.24524 | 0.0629 | -3.289
-17.5 | -0.784 | 0.23652 | 0.0579 | -3.3147
-17 | -0.762 | 0.22781 | 0.0528 | -3.3449
-16.5 | -0.7407 | 0.21912 | 0.0477 | -3.3803
-16 | -0.7198 | 0.21039 | 0.0428 | -3.4213
-15.5 | -0.6994 | 0.20167 | 0.0378 | -3.468
-15 | -0.6805 | 0.19287 | 0.0329 | -3.5283
-14.5 | -0.6618 | 0.18393 | 0.028 | -3.5981
-14 | -0.6441 | 0.17469 | 0.0232 | -3.6871
-13.5 | -0.627 | 0.1651 | 0.0184 | -3.7977
-13 | -0.6058 | 0.15799 | 0.014 | -3.8344
-12.5 | -0.5901 | 0.14898 | 0.0094 | -3.9609
-12 | -0.5772 | 0.14021 | 0.0048 | -4.1167
-11.5 | -0.5655 | 0.13093 | 0.0001 | -4.3191
-11 | -0.5545 | 0.1219 | -0.0044 | -4.5488
-10.5 | -0.5481 | 0.11207 | -0.0092 | -4.8907
-9 | -0.5252 | 0.08257 | -0.0286 | -6.3607
-8.5 | -0.532 | 0.07333 | -0.0333 | -7.2549
-8 | -0.5453 | 0.0627 | -0.042 | -8.697
-7.5 | -0.573 | 0.05449 | -0.0445 | -10.5157
-7 | -0.599 | 0.0474 | -0.0407 | -12.6371
-6.5 | -0.6046 | 0.03951 | -0.0373 | -15.3025
-6 | -0.5942 | 0.03197 | -0.033 | -18.5862
-5 | -0.5402 | 0.01718 | -0.0227 | -31.4435
-4.5 | -0.4922 | 0.01077 | -0.0186 | -45.701
-4 | -0.4339 | 0.00844 | -0.0159 | -51.41
-3 | -0.3096 | 0.00663 | -0.0125 | -46.6968
-2.5 | -0.2444 | 0.00621 | -0.0119 | -39.3559
-2 | -0.1782 | 0.006 | -0.0118 | -29.7
-1 | -0.0472 | 0.00552 | -0.012 | -8.5507
-0.5 | 0.0093 | 0.00426 | -0.0112 | 2.1831
0 | 0.0669 | 0.00315 | -0.0106 | 21.2381
1 | 0.1992 | 0.0033 | -0.0113 | 60.3636
1.5 | 0.2542 | 0.00459 | -0.0103 | 55.3813
2 | 0.3101 | 0.00575 | -0.0093 | 53.9304
2.5 | 0.372 | 0.00633 | -0.0087 | 58.7678
3 | 0.4374 | 0.0066 | -0.0085 | 66.2727
3.5 | 0.5023 | 0.00698 | -0.0078 | 71.9628
4 | 0.5677 | 0.00736 | -0.0069 | 77.1332
4.5 | 0.6299 | 0.00811 | -0.005 | 77.6695
5 | 0.6903 | 0.00908 | -0.0024 | 76.0242
5.5 | 0.7444 | 0.0109 | 0.0016 | 68.2936
6 | 0.7822 | 0.01729 | 0.0075 | 45.24
6.5 | 0.7992 | 0.02544 | 0.0148 | 31.4151
7 | 0.8058 | 0.03226 | 0.0217 | 24.9783
7.5 | 0.7923 | 0.03921 | 0.0289 | 20.2066
8 | 0.7575 | 0.04411 | 0.0383 | 17.173
8.5 | 0.7245 | 0.05337 | 0.0363 | 13.575
9 | 0.6965 | 0.06438 | 0.0297 | 10.8186
9.5 | 0.6782 | 0.07989 | 0.0165 | 8.4892
10 | 0.6708 | 0.09135 | 0.0095 | 7.3432
10.5 | 0.6666 | 0.10246 | 0.0032 | 6.506
11 | 0.6673 | 0.11303 | -0.0025 | 5.9037
11.5 | 0.669 | 0.12408 | -0.0082 | 5.3917
12 | 0.6749 | 0.13478 | -0.0137 | 5.0074
12.5 | 0.6847 | 0.14484 | -0.0189 | 4.7273
13 | 0.6965 | 0.15466 | -0.0241 | 4.5034
13.5 | 0.7089 | 0.16494 | -0.0294 | 4.2979
14 | 0.7217 | 0.1758 | -0.0348 | 4.1052
14.5 | 0.7366 | 0.18524 | -0.0399 | 3.9765
15 | 0.7548 | 0.1945 | -0.045 | 3.8807
15.5 | 0.7735 | 0.20366 | -0.05 | 3.798
16 | 0.7931 | 0.21273 | -0.0551 | 3.7282
16.5 | 0.8137 | 0.22193 | -0.0603 | 3.6665
17 | 0.8358 | 0.23034 | -0.0653 | 3.6285
17.5 | 0.8552 | 0.23913 | -0.0706 | 3.5763
18 | 0.8759 | 0.2486 | -0.0759 | 3.5233
18.5 | 0.8967 | 0.25797 | -0.0812 | 3.476
19 | 0.9178 | 0.26691 | -0.0866 | 3.4386
19.5 | 0.9391 | 0.27592 | -0.092 | 3.4035
20 | 0.9601 | 0.28495 | -0.0974 | 3.3694

## 73. Re 5M Mach 0.00 (1)
BIGFOIL.COM POLAR EXPORT
NACA66-109 a=0.0
NACA66-109 a=0.0 |  |  |  | Cl Max: | 0.826 | at alpha= | 8.5 | deg
JavaFoil+Calcfoil stall+Eppler ext transition |  |  |  | L/D Max: | 108.062 | at alpha= | 6.5 | deg
Re: | 5000000 |  |  | Cd Min: | 0.00297 | at alpha= | -0.5 | deg
Mach: | 0 |  |  | Cl=0 at alpha= | -0.48276 | deg
|  |  |  | @ Cl=0.1, Cd= | 0.0030024
|  |  |  | @ Cl=0.4, Cd= | 0.005831
|  |  |  | @ Cl=0.6, Cd= | 0.09534
alpha (deg) | Cl | Cd | Cm | Cl/Cd
-12 | -0.495 | 0.07903 | 0.004 | -6.266
-11.5 | -0.518 | 0.0747 | 0.003 | -6.934
-11 | -0.539 | 0.07051 | 0.003 | -7.639
-10.5 | -0.552 | 0.06634 | 0.003 | -8.316
-10 | -0.559 | 0.06202 | 0.002 | -9.012
-9.5 | -0.563 | 0.05858 | 0.002 | -9.603
-9 | -0.562 | 0.05528 | 0.002 | -10.172
-8.5 | -0.558 | 0.05183 | 0.002 | -10.759
-8 | -0.549 | 0.04798 | 0.001 | -11.448
-7.5 | -0.539 | 0.04317 | 0.001 | -12.479
-7 | -0.64 | 0.00713 | 0.002 | -89.727
-6.5 | -0.611 | 0.00746 | 0.001 | -81.996
-6 | -0.577 | 0.0073 | 0 | -79.044
-5.5 | -0.538 | 0.00688 | 0 | -78.24
-5 | -0.495 | 0.00667 | -0.001 | -74.174
-4.5 | -0.448 | 0.00641 | -0.002 | -69.806
-4 | -0.397 | 0.00617 | -0.002 | -64.431
-3.5 | -0.344 | 0.00594 | -0.003 | -58.006
-3 | -0.29 | 0.00578 | -0.004 | -50.138
-2.5 | -0.233 | 0.00558 | -0.005 | -41.827
-2 | -0.176 | 0.00543 | -0.005 | -32.422
-1.5 | -0.118 | 0.00523 | -0.006 | -22.634
-1 | -0.06 | 0.00511 | -0.007 | -11.796
-0.5 | -0.002 | 0.00297 | -0.007 | -0.667
0 | 0.056 | 0.00298 | -0.008 | 18.933
0.5 | 0.115 | 0.00301 | -0.009 | 38.128
1 | 0.173 | 0.00301 | -0.009 | 57.413
1.5 | 0.231 | 0.00355 | -0.01 | 65.047
2 | 0.289 | 0.00385 | -0.011 | 75.075
2.5 | 0.346 | 0.00567 | -0.011 | 61.069
3 | 0.403 | 0.00584 | -0.012 | 68.9
3.5 | 0.458 | 0.00603 | -0.013 | 76.027
4 | 0.512 | 0.0057 | -0.014 | 89.768
4.5 | 0.563 | 0.00586 | -0.014 | 96.147
5 | 0.612 | 0.00609 | -0.015 | 100.447
5.5 | 0.657 | 0.00629 | -0.016 | 104.453
6 | 0.699 | 0.00662 | -0.016 | 105.617
6.5 | 0.736 | 0.00681 | -0.017 | 108.062
7 | 0.768 | 0.00883 | -0.018 | 86.999
7.5 | 0.795 | 0.00919 | -0.018 | 86.474
8 | 0.816 | 0.00965 | -0.019 | 84.572
8.5 | 0.826 | 0.01004 | -0.02 | 82.216
9 | 0.67 | 0.05364 | -0.01 | 12.482
9.5 | 0.662 | 0.05775 | -0.01 | 11.457
10 | 0.649 | 0.06146 | -0.01 | 10.558
10.5 | 0.631 | 0.06567 | -0.011 | 9.608
11 | 0.609 | 0.06949 | -0.011 | 8.763
11.5 | 0.584 | 0.07595 | -0.011 | 7.69
12 | 0.558 | 0.07892 | -0.012 | 7.066
12.5 | 0.529 | 0.0852 | -0.011 | 6.207
13 | 0.5 | 0.09041 | -0.012 | 5.53
13.5 | 0.471 | 0.09534 | -0.012 | 4.944

## 74. Re 5M Mach 0.00 (2)
BIGFOIL.COM POLAR EXPORT
NACA66-109 a=0.0
NACA66-109 a=0.0 |  |  |  | Cl Max: | 1.4946 | at alpha= | 16 | deg
XFOIL ncrit=9 |  |  |  | L/D Max: | 98.3888 | at alpha= | 8 | deg
Re: | 5000000 |  |  | Cd Min: | 0.06515 | at alpha= | 18.5 | deg
Mach: | 0 |  |  | Cl=0 at alpha= | -0.55545 | deg
|  |  |  | @ Cl=0.1, Cd= | 0.0029641
|  |  |  | @ Cl=0.4, Cd= | 0.0060628
|  |  |  | @ Cl=0.6, Cd= | 0.0070167
alpha (deg) | Cl | Cd | Cm | Cl/Cd
-16.5 | -1.2967 | 0.04503 | -0.0441 | -28.7964
-16 | -1.3539 | 0.036 | -0.0405 | -37.6083
-15.5 | -1.3711 | 0.03167 | -0.0351 | -43.2933
-15 | -1.3893 | 0.02771 | -0.027 | -50.1371
-14.5 | -1.3778 | 0.02463 | -0.0224 | -55.9399
-14 | -1.3462 | 0.02293 | -0.02 | -58.7091
-13.5 | -1.3104 | 0.02141 | -0.0182 | -61.205
-13 | -1.2757 | 0.01941 | -0.0161 | -65.7239
-12.5 | -1.2274 | 0.01912 | -0.0157 | -64.1946
-12 | -1.183 | 0.01787 | -0.0149 | -66.2003
-11.5 | -1.1404 | 0.01709 | -0.0134 | -66.7291
-11 | -1.094 | 0.01646 | -0.0124 | -66.4642
-10.5 | -1.0589 | 0.01347 | -0.0099 | -78.6117
-10 | -1.0117 | 0.01242 | -0.0091 | -81.4573
-9.5 | -0.9631 | 0.01151 | -0.0084 | -83.6751
-9 | -0.9129 | 0.01081 | -0.008 | -84.4496
-8.5 | -0.8618 | 0.01021 | -0.0076 | -84.4074
-8 | -0.8096 | 0.0097 | -0.0075 | -83.4639
-7.5 | -0.7559 | 0.00942 | -0.0076 | -80.2442
-7 | -0.703 | 0.00899 | -0.0075 | -78.198
-6.5 | -0.6524 | 0.00808 | -0.0069 | -80.7426
-6 | -0.5988 | 0.00768 | -0.0069 | -77.9688
-5.5 | -0.5448 | 0.00726 | -0.0069 | -75.0413
-5 | -0.4905 | 0.00692 | -0.007 | -70.8815
-4.5 | -0.435 | 0.00671 | -0.0073 | -64.8286
-4 | -0.3807 | 0.00632 | -0.0073 | -60.2373
-3.5 | -0.3251 | 0.00607 | -0.0076 | -53.5585
-3 | -0.2695 | 0.00587 | -0.0079 | -45.9114
-2.5 | -0.2136 | 0.00568 | -0.0082 | -37.6056
-2 | -0.1574 | 0.00553 | -0.0086 | -28.4629
-1.5 | -0.1013 | 0.00536 | -0.009 | -18.8993
-1 | -0.0465 | 0.00493 | -0.0092 | -9.432
-0.5 | 0.0058 | 0.00406 | -0.0092 | 1.4286
0 | 0.0569 | 0.00301 | -0.0091 | 18.9037
0.5 | 0.1132 | 0.00295 | -0.0095 | 38.3729
1 | 0.1665 | 0.00348 | -0.0094 | 47.8448
1.5 | 0.2182 | 0.00433 | -0.0094 | 50.3926
2 | 0.2708 | 0.00503 | -0.0094 | 53.837
2.5 | 0.3235 | 0.00571 | -0.0093 | 56.655
3 | 0.3787 | 0.00599 | -0.0096 | 63.222
3.5 | 0.4343 | 0.00618 | -0.0099 | 70.2751
4 | 0.4894 | 0.00644 | -0.0101 | 75.9938
4.5 | 0.5444 | 0.00668 | -0.0103 | 81.497
5 | 0.5986 | 0.00701 | -0.0104 | 85.3923
5.5 | 0.6531 | 0.00727 | -0.0106 | 89.8349
6 | 0.7066 | 0.00763 | -0.0106 | 92.6081
6.5 | 0.7589 | 0.00815 | -0.0103 | 93.1166
7 | 0.8124 | 0.00843 | -0.0104 | 96.3701
7.5 | 0.8648 | 0.00881 | -0.0103 | 98.1612
8 | 0.916 | 0.00931 | -0.01 | 98.3888
8.5 | 0.9645 | 0.01013 | -0.0091 | 95.2122
9 | 1.0154 | 0.01052 | -0.0088 | 96.5209
9.5 | 1.0645 | 0.01105 | -0.0082 | 96.3348
10 | 1.1109 | 0.01171 | -0.007 | 94.8676
11 | 1.2063 | 0.01342 | -0.0057 | 89.8882
11.5 | 1.2495 | 0.01466 | -0.0044 | 85.2319
12 | 1.2892 | 0.01619 | -0.0027 | 79.6294
12.5 | 1.3195 | 0.01866 | 0.0003 | 70.7128
13 | 1.359 | 0.01969 | 0.0019 | 69.0198
13.5 | 1.3983 | 0.0205 | 0.0036 | 68.2098
14 | 1.4302 | 0.02175 | 0.0062 | 65.7563
14.5 | 1.4502 | 0.02301 | 0.0109 | 63.0248
15 | 1.4625 | 0.02495 | 0.0159 | 58.6172
15.5 | 1.4803 | 0.02661 | 0.0195 | 55.6295
16 | 1.4946 | 0.02868 | 0.0229 | 52.113
16.5 | 1.4898 | 0.03252 | 0.0269 | 45.8118
17 | 1.4828 | 0.03694 | 0.0297 | 40.1408
17.5 | 1.4652 | 0.04297 | 0.0311 | 34.0982
18 | 1.4313 | 0.05193 | 0.0299 | 27.5621
18.5 | 1.386 | 0.06515 | 0.0236 | 21.274

## 75. Re 5M Mach 0.10 (1)
BIGFOIL.COM POLAR EXPORT
NACA66-109 a=0.0
NACA66-109 a=0.0 |  |  |  | Cl Max: | 0.812 | at alpha= | 8 | deg
JavaFoil+Calcfoil stall+Eppler ext transition |  |  |  | L/D Max: | 107.294 | at alpha= | 6.5 | deg
Re: | 5000000 |  |  | Cd Min: | 0.00297 | at alpha= | 0 | deg
Mach: | 0.1 |  |  | Cl=0 at alpha= | -0.48305 | deg
|  |  |  | @ Cl=0.1, Cd= | 0.0029922
|  |  |  | @ Cl=0.4, Cd= | 0.0058286
|  |  |  | @ Cl=0.6, Cd= | 0.09135
alpha (deg) | Cl | Cd | Cm | Cl/Cd
-11.5 | -0.492 | 0.0757 | 0.003 | -6.493
-11 | -0.516 | 0.07121 | 0.003 | -7.247
-10.5 | -0.533 | 0.0669 | 0.003 | -7.962
-10 | -0.543 | 0.06243 | 0.002 | -8.7
-9.5 | -0.55 | 0.05898 | 0.002 | -9.323
-9 | -0.552 | 0.05582 | 0.002 | -9.897
-8.5 | -0.55 | 0.05188 | 0.002 | -10.607
-8 | -0.544 | 0.04829 | 0.001 | -11.268
-7.5 | -0.534 | 0.04426 | 0.001 | -12.06
-7 | -0.518 | 0.04094 | 0.001 | -12.654
-6.5 | -0.611 | 0.00753 | 0.001 | -81.095
-6 | -0.578 | 0.00729 | 0 | -79.229
-5.5 | -0.539 | 0.00696 | 0 | -77.467
-5 | -0.496 | 0.00673 | -0.001 | -73.687
-4.5 | -0.449 | 0.00646 | -0.002 | -69.554
-4 | -0.399 | 0.0062 | -0.002 | -64.382
-3.5 | -0.346 | 0.00597 | -0.003 | -57.99
-3 | -0.291 | 0.00576 | -0.004 | -50.546
-2.5 | -0.234 | 0.00556 | -0.005 | -42.19
-2 | -0.177 | 0.00541 | -0.005 | -32.703
-1.5 | -0.119 | 0.00527 | -0.006 | -22.556
-1 | -0.061 | 0.0051 | -0.007 | -11.863
-0.5 | -0.002 | 0.00298 | -0.007 | -0.669
0 | 0.057 | 0.00297 | -0.008 | 19.114
0.5 | 0.115 | 0.003 | -0.009 | 38.475
1 | 0.174 | 0.00302 | -0.009 | 57.482
1.5 | 0.232 | 0.00354 | -0.01 | 65.613
2 | 0.29 | 0.00383 | -0.011 | 75.694
2.5 | 0.348 | 0.00571 | -0.012 | 60.923
3 | 0.405 | 0.00584 | -0.012 | 69.235
3.5 | 0.46 | 0.00601 | -0.013 | 76.656
4 | 0.514 | 0.00568 | -0.014 | 90.54
4.5 | 0.566 | 0.0059 | -0.014 | 95.835
5 | 0.614 | 0.00607 | -0.015 | 101.148
5.5 | 0.66 | 0.00635 | -0.016 | 103.804
6 | 0.701 | 0.0066 | -0.016 | 106.092
6.5 | 0.737 | 0.00687 | -0.017 | 107.294
7 | 0.768 | 0.00884 | -0.018 | 86.889
7.5 | 0.793 | 0.00928 | -0.019 | 85.464
8 | 0.812 | 0.00969 | -0.019 | 83.812
8.5 | 0.669 | 0.049 | -0.011 | 13.658
9 | 0.662 | 0.05405 | -0.01 | 12.24
9.5 | 0.65 | 0.05798 | -0.01 | 11.219
10 | 0.634 | 0.06185 | -0.01 | 10.251
10.5 | 0.613 | 0.06571 | -0.011 | 9.322
11 | 0.586 | 0.07019 | -0.011 | 8.35
11.5 | 0.557 | 0.07409 | -0.011 | 7.523
12 | 0.526 | 0.07924 | -0.011 | 6.641
12.5 | 0.494 | 0.08616 | -0.011 | 5.732
13 | 0.462 | 0.09135 | -0.012 | 5.052

## 76. Re 5M Mach 0.10 (2)
BIGFOIL.COM POLAR EXPORT
NACA66-109 a=0.0
NACA66-109 a=0.0 |  |  |  | Cl Max: | 1.4246 | at alpha= | 14.5 | deg
XFOIL ncrit=9 |  |  |  | L/D Max: | 97.6543 | at alpha= | 7.5 | deg
Re: | 5000000 |  |  | Cd Min: | 0.24625 | at alpha= | 19.5 | deg
Mach: | 0.1 |  |  | Cl=0 at alpha= | -0.55703 | deg
|  |  |  | @ Cl=0.1, Cd= | 0.0029647
|  |  |  | @ Cl=0.4, Cd= | 0.0060655
|  |  |  | @ Cl=0.6, Cd= | 0.0070173
alpha (deg) | Cl | Cd | Cm | Cl/Cd
-13.5 | -1.2766 | 0.02772 | -0.0254 | -46.0534
-13 | -1.2657 | 0.02294 | -0.021 | -55.1744
-12.5 | -1.2252 | 0.02156 | -0.0194 | -56.8275
-12 | -1.1846 | 0.01945 | -0.0181 | -60.9049
-11.5 | -1.145 | 0.01829 | -0.0158 | -62.6025
-11 | -1.0995 | 0.01743 | -0.0145 | -63.0809
-10.5 | -1.0613 | 0.01492 | -0.0123 | -71.1327
-10 | -1.0169 | 0.0132 | -0.0108 | -77.0379
-9.5 | -0.9686 | 0.01207 | -0.0098 | -80.2486
-9 | -0.9182 | 0.01125 | -0.0092 | -81.6178
-8.5 | -0.867 | 0.01053 | -0.0087 | -82.3362
-8 | -0.8148 | 0.0099 | -0.0083 | -82.303
-7.5 | -0.761 | 0.00953 | -0.0082 | -79.8531
-7 | -0.7065 | 0.00927 | -0.0082 | -76.2136
-6.5 | -0.6563 | 0.00819 | -0.0074 | -80.1343
-6 | -0.6023 | 0.00776 | -0.0073 | -77.616
-5.5 | -0.548 | 0.00732 | -0.0072 | -74.8634
-5 | -0.4933 | 0.00696 | -0.0072 | -70.8764
-4.5 | -0.4375 | 0.00673 | -0.0075 | -65.0074
-4 | -0.3828 | 0.00633 | -0.0075 | -60.4739
-3.5 | -0.3269 | 0.00608 | -0.0077 | -53.7664
-3 | -0.2709 | 0.00588 | -0.008 | -46.0714
-2.5 | -0.2147 | 0.00569 | -0.0083 | -37.7329
-2 | -0.1581 | 0.00553 | -0.0087 | -28.5895
-1.5 | -0.1017 | 0.00537 | -0.009 | -18.9385
-1 | -0.0466 | 0.00494 | -0.0092 | -9.4332
-0.5 | 0.006 | 0.00408 | -0.0093 | 1.4706
0 | 0.0572 | 0.00301 | -0.0091 | 19.0033
0.5 | 0.1139 | 0.00295 | -0.0095 | 38.6102
1 | 0.1674 | 0.00348 | -0.0095 | 48.1034
2 | 0.2721 | 0.00506 | -0.0094 | 53.7747
2.5 | 0.3251 | 0.00573 | -0.0093 | 56.7365
3 | 0.3807 | 0.006 | -0.0096 | 63.45
3.5 | 0.4367 | 0.00619 | -0.0099 | 70.5493
4 | 0.4921 | 0.00645 | -0.0101 | 76.2946
4.5 | 0.5474 | 0.0067 | -0.0103 | 81.7015
5 | 0.6021 | 0.00703 | -0.0103 | 85.6472
5.5 | 0.6569 | 0.00731 | -0.0104 | 89.8632
6 | 0.7108 | 0.00768 | -0.0104 | 92.5521
6.5 | 0.7635 | 0.00819 | -0.0101 | 93.2234
7 | 0.8174 | 0.0085 | -0.0101 | 96.1647
7.5 | 0.8701 | 0.00891 | -0.0098 | 97.6543
8 | 0.9214 | 0.00947 | -0.0093 | 97.2967
8.5 | 0.9708 | 0.01024 | -0.0085 | 94.8047
9 | 1.0219 | 0.01071 | -0.0079 | 95.4155
9.5 | 1.0707 | 0.01134 | -0.007 | 94.418
10 | 1.117 | 0.01209 | -0.0056 | 92.3904
10.5 | 1.1598 | 0.01294 | -0.0035 | 89.6291
11 | 1.2119 | 0.01411 | -0.0038 | 85.8894
11.5 | 1.2527 | 0.01576 | -0.0019 | 79.486
12 | 1.2808 | 0.01884 | 0.0016 | 67.983
12.5 | 1.3239 | 0.01964 | 0.003 | 67.4084
13 | 1.3612 | 0.02091 | 0.0052 | 65.098
13.5 | 1.3969 | 0.02205 | 0.0076 | 63.3515
14 | 1.415 | 0.02378 | 0.0127 | 59.5038
14.5 | 1.4246 | 0.02593 | 0.0183 | 54.9402
15 | 1.4231 | 0.02917 | 0.0238 | 48.7864
15.5 | 1.4206 | 0.03276 | 0.0281 | 43.3639
16 | 1.4104 | 0.03742 | 0.0314 | 37.6911
16.5 | 1.369 | 0.04593 | 0.033 | 29.8062
17 | 1.3217 | 0.05729 | 0.0297 | 23.0703
17.5 | 1.2352 | 0.08116 | 0.0138 | 15.2193
18 | 0.7974 | 0.22222 | -0.0582 | 3.5883
18.5 | 0.8102 | 0.23135 | -0.0629 | 3.5021
19 | 0.826 | 0.23891 | -0.0673 | 3.4574
19.5 | 0.8428 | 0.24625 | -0.0715 | 3.4225

## 77. Re 5M Mach 0.25 (1)
BIGFOIL.COM POLAR EXPORT
NACA66-109 a=0.0
NACA66-109 a=0.0 |  |  |  | Cl Max: | 0.775 | at alpha= | 7.5 | deg
JavaFoil+Calcfoil stall+Eppler ext transition |  |  |  | L/D Max: | 104.57 | at alpha= | 6 | deg
Re: | 5000000 |  |  | Cd Min: | 0.00297 | at alpha= | 0 | deg
Mach: | 0.25 |  |  | Cl=0 at alpha= | -0.48333 | deg
|  |  |  | @ Cl=0.1, Cd= | 0.08615
|  |  |  | @ Cl=0.4, Cd= | 0.08615
|  |  |  | @ Cl=0.6, Cd= | 0.08615
alpha (deg) | Cl | Cd | Cm | Cl/Cd
-10.5 | -0.361 | 0.0672 | 0.003 | -5.372
-10 | -0.403 | 0.06351 | 0.003 | -6.341
-9.5 | -0.438 | 0.06084 | 0.002 | -7.203
-9 | -0.466 | 0.05698 | 0.002 | -8.184
-8.5 | -0.487 | 0.05312 | 0.002 | -9.165
-8 | -0.499 | 0.04917 | 0.001 | -10.149
-7.5 | -0.503 | 0.04605 | 0.001 | -10.919
-7 | -0.498 | 0.04354 | 0.001 | -11.429
-6.5 | -0.486 | 0.04032 | 0 | -12.046
-6 | -0.467 | 0.03715 | 0 | -12.585
-5.5 | -0.543 | 0.00707 | 0 | -76.778
-5 | -0.503 | 0.00688 | -0.001 | -73.173
-4.5 | -0.458 | 0.00652 | -0.002 | -70.177
-4 | -0.408 | 0.00625 | -0.003 | -65.233
-3.5 | -0.354 | 0.006 | -0.003 | -59.089
-3 | -0.299 | 0.00584 | -0.004 | -51.13
-2.5 | -0.241 | 0.00561 | -0.005 | -42.856
-2 | -0.182 | 0.00542 | -0.005 | -33.527
-1.5 | -0.122 | 0.00527 | -0.006 | -23.147
-1 | -0.062 | 0.00511 | -0.007 | -12.173
-0.5 | -0.002 | 0.00298 | -0.008 | -0.687
0 | 0.058 | 0.00297 | -0.008 | 19.634
0.5 | 0.119 | 0.00301 | -0.009 | 39.458
1 | 0.179 | 0.00304 | -0.01 | 58.787
1.5 | 0.239 | 0.00357 | -0.01 | 66.853
2 | 0.298 | 0.00388 | -0.011 | 76.767
2.5 | 0.357 | 0.0057 | -0.012 | 62.677
3 | 0.415 | 0.00587 | -0.013 | 70.729
3.5 | 0.472 | 0.0056 | -0.013 | 84.278
4 | 0.527 | 0.00575 | -0.014 | 91.585
4.5 | 0.579 | 0.00598 | -0.015 | 96.793
5 | 0.627 | 0.0062 | -0.015 | 101.05
5.5 | 0.67 | 0.00649 | -0.016 | 103.266
6 | 0.708 | 0.00677 | -0.017 | 104.57
6.5 | 0.739 | 0.00877 | -0.018 | 84.193
7 | 0.762 | 0.00918 | -0.018 | 82.954
7.5 | 0.775 | 0.00958 | -0.019 | 80.919
8 | 0.631 | 0.0488 | -0.01 | 12.927
8.5 | 0.622 | 0.05207 | -0.01 | 11.944
9 | 0.594 | 0.05608 | -0.01 | 10.59
9.5 | 0.554 | 0.06039 | -0.01 | 9.179
10 | 0.504 | 0.06514 | -0.01 | 7.74
10.5 | 0.445 | 0.07117 | -0.01 | 6.253
11 | 0.379 | 0.07368 | -0.011 | 5.14
11.5 | 0.306 | 0.07851 | -0.011 | 3.894
12 | 0.224 | 0.08343 | -0.012 | 2.682
12.5 | 0.073 | 0.08615 | -0.012 | 0.844

## 78. Re 5M Mach 0.25 (2)
BIGFOIL.COM POLAR EXPORT
NACA66-109 a=0.0
NACA66-109 a=0.0 |  |  |  | Cl Max: | 1.1289 | at alpha= | 10 | deg
XFOIL ncrit=9 |  |  |  | L/D Max: | 94.0089 | at alpha= | 7 | deg
Re: | 5000000 |  |  | Cd Min: | 0.1618 | at alpha= | 14.5 | deg
Mach: | 0.25 |  |  | Cl=0 at alpha= | -99 | deg
|  |  |  | @ Cl=0.1, Cd= | 0.002975
|  |  |  | @ Cl=0.4, Cd= | 0.0060782
|  |  |  | @ Cl=0.6, Cd= | 0.0070584
alpha (deg) | Cl | Cd | Cm | Cl/Cd
0 | 0.0591 | 0.00301 | -0.0094 | 19.6346
0.5 | 0.1175 | 0.00296 | -0.0098 | 39.6959
1 | 0.1724 | 0.00351 | -0.0097 | 49.1168
1.5 | 0.2256 | 0.00439 | -0.0096 | 51.3895
2.5 | 0.3342 | 0.00581 | -0.0093 | 57.5215
3.5 | 0.4495 | 0.00628 | -0.0097 | 71.5764
4 | 0.5071 | 0.00654 | -0.0098 | 77.5382
4.5 | 0.564 | 0.00685 | -0.0098 | 82.3358
5 | 0.621 | 0.00718 | -0.0097 | 86.4903
5.5 | 0.6777 | 0.00752 | -0.0094 | 90.1197
6 | 0.7322 | 0.00814 | -0.0087 | 89.9509
6.5 | 0.7887 | 0.00852 | -0.0083 | 92.5704
7 | 0.8442 | 0.00898 | -0.0076 | 94.0089
7.5 | 0.8976 | 0.00972 | -0.0065 | 92.3457
8 | 0.9494 | 0.01065 | -0.005 | 89.1455
8.5 | 1.0005 | 0.01165 | -0.0033 | 85.8798
9 | 1.0466 | 0.01332 | -0.0008 | 78.5736
9.5 | 1.091 | 0.01512 | 0.002 | 72.1561
10 | 1.1289 | 0.01743 | 0.0057 | 64.7676
10.5 | 1.1125 | 0.02913 | 0.0132 | 38.1909
11 | 1.0334 | 0.04297 | 0.0255 | 24.0493
11.5 | 0.9643 | 0.05214 | 0.0325 | 18.4944
12 | 0.9145 | 0.06225 | 0.0309 | 14.6908
12.5 | 0.8857 | 0.07372 | 0.0232 | 12.0144
13 | 0.7578 | 0.11831 | -0.0067 | 6.4052
13.5 | 0.7493 | 0.13094 | -0.0134 | 5.7225
14 | 0.7259 | 0.1495 | -0.0222 | 4.8555
14.5 | 0.7258 | 0.1618 | -0.0281 | 4.4858

## 79. Re 5M Mach 0.50 (1)
BIGFOIL.COM POLAR EXPORT
NACA66-109 a=0.0
NACA66-109 a=0.0 |  |  |  | Cl Max: | 1.065 | at alpha= | 20 | deg
JavaFoil+Calcfoil stall+Eppler ext transition |  |  |  | L/D Max: | 94.595 | at alpha= | 4 | deg
Re: | 5000000 |  |  | Cd Min: | 0.00293 | at alpha= | -0.5 | deg
Mach: | 0.5 |  |  | Cl=0 at alpha= | -0.48507 | deg
|  |  |  | @ Cl=0.1, Cd= | 0.00298
|  |  |  | @ Cl=0.4, Cd= | 0.035481
|  |  |  | @ Cl=0.6, Cd= | 0.072476
alpha (deg) | Cl | Cd | Cm | Cl/Cd
-20 | -1.034 | 0.15768 | 0.012 | -6.557
-19.5 | -1.006 | 0.15456 | 0.011 | -6.509
-19 | -0.978 | 0.14901 | 0.01 | -6.566
-18.5 | -0.952 | 0.14348 | 0.01 | -6.637
-18 | -0.927 | 0.14019 | 0.009 | -6.611
-17.5 | -0.902 | 0.13567 | 0.009 | -6.649
-17 | -0.876 | 0.12995 | 0.009 | -6.739
-16.5 | -0.848 | 0.12327 | 0.008 | -6.877
-16 | -0.822 | 0.11878 | 0.008 | -6.919
-15.5 | -0.796 | 0.11478 | 0.007 | -6.937
-15 | -0.77 | 0.10939 | 0.007 | -7.042
-14.5 | -0.744 | 0.10744 | 0.007 | -6.924
-14 | -0.717 | 0.09977 | 0.006 | -7.191
-13.5 | -0.692 | 0.09063 | 0.006 | -7.631
-13 | -0.666 | 0.08509 | 0.006 | -7.825
-12.5 | -0.64 | 0.07847 | 0.005 | -8.154
-12 | -0.615 | 0.07322 | 0.005 | -8.395
-11.5 | -0.585 | 0.08401 | 0.004 | -6.963
-11 | -0.559 | 0.07394 | 0.004 | -7.561
-10.5 | -0.533 | 0.06716 | 0.003 | -7.936
-10 | -0.507 | 0.06146 | 0.003 | -8.255
-9.5 | -0.484 | 0.05505 | 0.003 | -8.784
-9 | -0.558 | 0.01104 | 0.005 | -50.525
-8.5 | -0.426 | 0.05549 | 0.002 | -7.683
-8 | -0.4 | 0.05421 | 0.002 | -7.371
-7.5 | -0.373 | 0.04848 | 0.001 | -7.699
-7 | -0.347 | 0.04477 | 0.001 | -7.753
-6.5 | -0.321 | 0.04116 | 0.001 | -7.799
-6 | -0.294 | 0.04064 | 0 | -7.228
-5.5 | -0.267 | 0.03896 | 0 | -6.85
-5 | -0.347 | 0.03679 | -0.001 | -9.422
-4.5 | -0.376 | 0.03401 | -0.001 | -11.048
-4 | -0.437 | 0.00618 | -0.003 | -70.59
-3.5 | -0.388 | 0.00587 | -0.004 | -66.147
-3 | -0.33 | 0.00605 | -0.004 | -54.583
-2.5 | -0.268 | 0.00578 | -0.005 | -46.321
-2 | -0.202 | 0.00553 | -0.006 | -36.62
-1.5 | -0.136 | 0.00538 | -0.007 | -25.337
-1 | -0.069 | 0.0052 | -0.008 | -13.366
-0.5 | -0.002 | 0.00293 | -0.008 | -0.78
0 | 0.065 | 0.00298 | -0.009 | 21.833
0.5 | 0.133 | 0.00298 | -0.01 | 44.487
1 | 0.2 | 0.00331 | -0.011 | 60.266
1.5 | 0.266 | 0.00368 | -0.012 | 72.405
2 | 0.333 | 0.00525 | -0.012 | 63.28
2.5 | 0.398 | 0.00542 | -0.013 | 73.349
3 | 0.462 | 0.0056 | -0.014 | 82.521
3.5 | 0.523 | 0.00586 | -0.015 | 89.225
4 | 0.578 | 0.00611 | -0.016 | 94.595
4.5 | 0.624 | 0.00808 | -0.016 | 77.218
5 | 0.652 | 0.00865 | -0.017 | 75.317
5.5 | 0.515 | 0.03706 | -0.009 | 13.902
6 | 0.344 | 0.03991 | -0.009 | 8.607
6.5 | 0.369 | 0.04431 | -0.009 | 8.333
7 | 0.488 | 0.01042 | -0.02 | 46.891
7.5 | 0.426 | 0.04473 | -0.012 | 9.519
8 | 0.448 | 0.05091 | -0.011 | 8.807
8.5 | 0.474 | 0.05719 | -0.01 | 8.285
9 | 0.501 | 0.05774 | -0.012 | 8.674
9.5 | 0.642 | 0.01355 | -0.024 | 47.35
10 | 0.556 | 0.05995 | -0.014 | 9.282
10.5 | 0.58 | 0.06738 | -0.013 | 8.604
11 | 0.605 | 0.07375 | -0.013 | 8.198
11.5 | 0.63 | 0.08404 | -0.013 | 7.495
12 | 0.663 | 0.07173 | -0.017 | 9.24
12.5 | 0.685 | 0.07965 | -0.016 | 8.596
13 | 0.709 | 0.08646 | -0.016 | 8.202
13.5 | 0.734 | 0.09558 | -0.016 | 7.678
14 | 0.76 | 0.10243 | -0.017 | 7.42
14.5 | 0.786 | 0.10792 | -0.017 | 7.279
15 | 0.811 | 0.11184 | -0.017 | 7.249
15.5 | 0.836 | 0.11748 | -0.018 | 7.116
16 | 0.862 | 0.12174 | -0.019 | 7.084
16.5 | 0.89 | 0.12743 | -0.02 | 6.982
17 | 0.913 | 0.12999 | -0.02 | 7.025
17.5 | 0.938 | 0.13494 | -0.02 | 6.953
18 | 0.964 | 0.13779 | -0.021 | 6.995
18.5 | 0.992 | 0.14104 | -0.022 | 7.032
19 | 1.02 | 0.14821 | -0.023 | 6.879
19.5 | 1.04 | 0.15356 | -0.023 | 6.775
20 | 1.065 | 0.15854 | -0.023 | 6.719

## 80. Re 5M Mach 0.50 (2)
BIGFOIL.COM POLAR EXPORT
NACA66-109 a=0.0
NACA66-109 a=0.0 |  |  |  | Cl Max: | 0.9614 | at alpha= | 20 | deg
XFOIL ncrit=9 |  |  |  | L/D Max: | 83.4121 | at alpha= | 4.5 | deg
Re: | 5000000 |  |  | Cd Min: | 0.28543 | at alpha= | 20 | deg
Mach: | 0.5 |  |  | Cl=0 at alpha= | -0.59917 | deg
|  |  |  | @ Cl=0.1, Cd= | 0.0030155
|  |  |  | @ Cl=0.4, Cd= | 0.0061881
|  |  |  | @ Cl=0.6, Cd= | 0.0073049
alpha (deg) | Cl | Cd | Cm | Cl/Cd
-9.5 | -0.5352 | 0.08984 | -0.0243 | -5.9573
-9 | -0.5349 | 0.08157 | -0.0282 | -6.5576
-8.5 | -0.5386 | 0.07231 | -0.0337 | -7.4485
-8 | -0.55 | 0.06211 | -0.0425 | -8.8553
-7.5 | -0.5816 | 0.05378 | -0.0443 | -10.8144
-7 | -0.6025 | 0.04715 | -0.0406 | -12.7784
-6.5 | -0.6081 | 0.03921 | -0.0371 | -15.5088
-5.5 | -0.5798 | 0.02335 | -0.0271 | -24.8308
-5 | -0.5489 | 0.01523 | -0.0214 | -36.0407
-4.5 | -0.498 | 0.00975 | -0.0178 | -51.0769
-4 | -0.4403 | 0.00773 | -0.0148 | -56.9599
-3.5 | -0.3786 | 0.00669 | -0.0128 | -56.5919
-3 | -0.3126 | 0.00628 | -0.012 | -49.7771
-2.5 | -0.2463 | 0.00595 | -0.0115 | -41.395
-2 | -0.1802 | 0.00573 | -0.0114 | -31.4485
-1.5 | -0.114 | 0.00552 | -0.0115 | -20.6522
-1 | -0.0481 | 0.00533 | -0.0118 | -9.0244
-0.5 | 0.0119 | 0.00447 | -0.0114 | 2.6622
0 | 0.0675 | 0.00304 | -0.0107 | 22.2039
0.5 | 0.1338 | 0.00299 | -0.0111 | 44.7492
1 | 0.1944 | 0.00367 | -0.0108 | 52.97
1.5 | 0.2524 | 0.00469 | -0.0102 | 53.8166
2 | 0.3103 | 0.00567 | -0.0094 | 54.7266
2.5 | 0.3741 | 0.00609 | -0.0091 | 61.4286
3 | 0.4401 | 0.00634 | -0.009 | 69.4164
3.5 | 0.5057 | 0.00665 | -0.0084 | 76.0451
4 | 0.5712 | 0.00705 | -0.0076 | 81.0213
4.5 | 0.6356 | 0.00762 | -0.006 | 83.4121
5 | 0.6988 | 0.00839 | -0.0038 | 83.2896
5.5 | 0.7519 | 0.01026 | 0.0005 | 73.2846
6 | 0.7902 | 0.01625 | 0.0064 | 48.6277
6.5 | 0.8119 | 0.02387 | 0.0134 | 34.0134
7 | 0.8131 | 0.03162 | 0.0208 | 25.7147
7.5 | 0.7978 | 0.03896 | 0.0282 | 20.4774
8 | 0.7641 | 0.04428 | 0.037 | 17.2561
8.5 | 0.7331 | 0.0523 | 0.037 | 14.0172
9 | 0.6978 | 0.06389 | 0.0303 | 10.9219
9.5 | 0.6853 | 0.0782 | 0.018 | 8.7634
10 | 0.6762 | 0.09004 | 0.0105 | 7.51
10.5 | 0.67 | 0.10155 | 0.004 | 6.5977
11 | 0.6693 | 0.11241 | -0.0019 | 5.9541
11.5 | 0.6702 | 0.12368 | -0.0079 | 5.4188
12 | 0.6772 | 0.13395 | -0.0133 | 5.0556
12.5 | 0.6895 | 0.14309 | -0.0183 | 4.8186
13 | 0.7013 | 0.15273 | -0.0235 | 4.5918
14.5 | 0.7367 | 0.18538 | -0.04 | 3.974
15 | 0.755 | 0.19465 | -0.0451 | 3.8788
15.5 | 0.7753 | 0.20392 | -0.05 | 3.802
16 | 0.7951 | 0.2128 | -0.0551 | 3.7364
16.5 | 0.8158 | 0.22112 | -0.0602 | 3.6894
17 | 0.835 | 0.23003 | -0.0655 | 3.63
17.5 | 0.8565 | 0.23953 | -0.0706 | 3.5758
18 | 0.877 | 0.2491 | -0.0759 | 3.5207
18.5 | 0.897 | 0.25833 | -0.0814 | 3.4723
19 | 0.9182 | 0.2673 | -0.0867 | 3.4351
19.5 | 0.9397 | 0.27631 | -0.0921 | 3.4009
20 | 0.9614 | 0.28543 | -0.0974 | 3.3683

## 81. Re 6M Mach 0.00 (1)
BIGFOIL.COM POLAR EXPORT
NACA66-109 a=0.0
NACA66-109 a=0.0 |  |  |  | Cl Max: | 0.828 | at alpha= | 8.5 | deg
JavaFoil+Calcfoil stall+Eppler ext transition |  |  |  | L/D Max: | 111.812 | at alpha= | 7 | deg
Re: | 6000000 |  |  | Cd Min: | 0.00291 | at alpha= | 0 | deg
Mach: | 0 |  |  | Cl=0 at alpha= | -0.48276 | deg
|  |  |  | @ Cl=0.1, Cd= | 0.0029547
|  |  |  | @ Cl=0.4, Cd= | 0.005681
|  |  |  | @ Cl=0.6, Cd= | 0.09436
alpha (deg) | Cl | Cd | Cm | Cl/Cd
-12.5 | -0.471 | 0.08262 | 0.004 | -5.703
-12 | -0.495 | 0.07901 | 0.004 | -6.268
-11.5 | -0.518 | 0.07415 | 0.003 | -6.986
-11 | -0.539 | 0.06953 | 0.003 | -7.75
-10.5 | -0.552 | 0.06541 | 0.003 | -8.437
-10 | -0.559 | 0.06155 | 0.003 | -9.083
-9.5 | -0.563 | 0.0578 | 0.002 | -9.738
-9 | -0.563 | 0.05467 | 0.002 | -10.293
-8.5 | -0.558 | 0.051 | 0.002 | -10.945
-8 | -0.55 | 0.04733 | 0.001 | -11.622
-7.5 | -0.663 | 0.00793 | 0.002 | -83.677
-7 | -0.64 | 0.00756 | 0.002 | -84.688
-6.5 | -0.611 | 0.00734 | 0.001 | -83.349
-6 | -0.577 | 0.00699 | 0 | -82.611
-5.5 | -0.538 | 0.00668 | 0 | -80.511
-5 | -0.495 | 0.00648 | -0.001 | -76.349
-4.5 | -0.448 | 0.00622 | -0.002 | -71.979
-4 | -0.397 | 0.00601 | -0.002 | -66.113
-3.5 | -0.344 | 0.0058 | -0.003 | -59.411
-3 | -0.29 | 0.0056 | -0.004 | -51.775
-2.5 | -0.233 | 0.00544 | -0.005 | -42.85
-2 | -0.176 | 0.00526 | -0.005 | -33.487
-1.5 | -0.118 | 0.0051 | -0.006 | -23.181
-1 | -0.06 | 0.005 | -0.007 | -12.051
-0.5 | -0.002 | 0.00292 | -0.007 | -0.679
0 | 0.056 | 0.00291 | -0.008 | 19.367
0.5 | 0.115 | 0.00297 | -0.009 | 38.6
1 | 0.173 | 0.00343 | -0.009 | 50.43
1.5 | 0.231 | 0.00367 | -0.01 | 62.875
2 | 0.289 | 0.00397 | -0.011 | 72.811
2.5 | 0.346 | 0.00552 | -0.011 | 62.729
3 | 0.403 | 0.00569 | -0.012 | 70.814
3.5 | 0.458 | 0.00587 | -0.013 | 78.1
4 | 0.512 | 0.00603 | -0.014 | 84.945
4.5 | 0.563 | 0.00572 | -0.014 | 98.471
5 | 0.612 | 0.00589 | -0.015 | 103.87
5.5 | 0.657 | 0.00616 | -0.016 | 106.783
6 | 0.699 | 0.00641 | -0.016 | 109.116
6.5 | 0.736 | 0.00664 | -0.017 | 110.798
7 | 0.768 | 0.00687 | -0.018 | 111.812
7.5 | 0.795 | 0.00894 | -0.018 | 88.996
8 | 0.816 | 0.00937 | -0.019 | 87.136
8.5 | 0.828 | 0.00977 | -0.02 | 84.689
9 | 0.672 | 0.05219 | -0.011 | 12.876
9.5 | 0.662 | 0.05716 | -0.01 | 11.588
10 | 0.649 | 0.06089 | -0.011 | 10.667
10.5 | 0.631 | 0.06484 | -0.011 | 9.739
11 | 0.61 | 0.06867 | -0.011 | 8.882
11.5 | 0.584 | 0.07425 | -0.011 | 7.868
12 | 0.558 | 0.07795 | -0.012 | 7.156
12.5 | 0.529 | 0.08479 | -0.012 | 6.239
13 | 0.5 | 0.09015 | -0.012 | 5.548
13.5 | 0.471 | 0.09436 | -0.012 | 4.996

## 82. Re 6M Mach 0.00 (2)
BIGFOIL.COM POLAR EXPORT
NACA66-109 a=0.0
NACA66-109 a=0.0 |  |  |  | Cl Max: | 1.5326 | at alpha= | 16.5 | deg
XFOIL ncrit=9 |  |  |  | L/D Max: | 102.515 | at alpha= | 7.5 | deg
Re: | 6000000 |  |  | Cd Min: | 0.07192 | at alpha= | 19 | deg
Mach: | 0 |  |  | Cl=0 at alpha= | -0.56461 | deg
|  |  |  | @ Cl=0.1, Cd= | 0.0029731
|  |  |  | @ Cl=0.4, Cd= | 0.0058718
|  |  |  | @ Cl=0.6, Cd= | 0.0067465
alpha (deg) | Cl | Cd | Cm | Cl/Cd
-17 | -1.2886 | 0.05027 | -0.0439 | -25.6336
-16.5 | -1.37 | 0.03791 | -0.0427 | -36.1382
-16 | -1.3988 | 0.03238 | -0.0375 | -43.1995
-15.5 | -1.4013 | 0.02954 | -0.0321 | -47.4374
-15 | -1.4246 | 0.02463 | -0.023 | -57.84
-14.5 | -1.4025 | 0.02207 | -0.0195 | -63.5478
-14 | -1.37 | 0.02021 | -0.0172 | -67.7882
-13.5 | -1.3308 | 0.01891 | -0.0157 | -70.3755
-13 | -1.2914 | 0.01739 | -0.0141 | -74.2611
-12.5 | -1.2413 | 0.01696 | -0.0141 | -73.1899
-12 | -1.2006 | 0.01598 | -0.0122 | -75.1314
-11.5 | -1.1547 | 0.01527 | -0.0112 | -75.6189
-11 | -1.107 | 0.01461 | -0.0105 | -75.77
-10.5 | -1.0614 | 0.01338 | -0.0095 | -79.3274
-10 | -1.017 | 0.01178 | -0.0082 | -86.3328
-9.5 | -0.9684 | 0.01083 | -0.0075 | -89.4183
-9 | -0.9184 | 0.01008 | -0.007 | -91.1111
-8.5 | -0.8667 | 0.00953 | -0.0067 | -90.9444
-8 | -0.8141 | 0.00909 | -0.0066 | -89.56
-7.5 | -0.7602 | 0.00883 | -0.0068 | -86.0929
-7 | -0.7058 | 0.0086 | -0.007 | -82.0698
-6.5 | -0.6545 | 0.00783 | -0.0065 | -83.5888
-6 | -0.6012 | 0.00732 | -0.0064 | -82.1311
-5.5 | -0.5471 | 0.00694 | -0.0065 | -78.8329
-5 | -0.4924 | 0.00662 | -0.0066 | -74.3807
-4.5 | -0.4369 | 0.00643 | -0.0069 | -67.9471
-4 | -0.3819 | 0.0061 | -0.0071 | -62.6066
-3.5 | -0.3265 | 0.00586 | -0.0073 | -55.7167
-3 | -0.2705 | 0.00569 | -0.0077 | -47.5395
-2.5 | -0.2146 | 0.00549 | -0.008 | -39.0893
-2 | -0.1582 | 0.00537 | -0.0084 | -29.46
-1.5 | -0.102 | 0.0052 | -0.0088 | -19.6154
-1 | -0.0465 | 0.00488 | -0.0091 | -9.5287
-0.5 | 0.0069 | 0.00421 | -0.0093 | 1.639
0 | 0.0582 | 0.00314 | -0.0092 | 18.535
0.5 | 0.1133 | 0.00292 | -0.0095 | 38.8014
1 | 0.1649 | 0.00371 | -0.0093 | 44.4474
2.5 | 0.3243 | 0.00557 | -0.0095 | 58.2226
3 | 0.38 | 0.0058 | -0.0098 | 65.5172
3.5 | 0.4357 | 0.006 | -0.0101 | 72.6167
4 | 0.491 | 0.00622 | -0.0104 | 78.9389
4.5 | 0.546 | 0.00648 | -0.0106 | 84.2593
5 | 0.6007 | 0.00675 | -0.0108 | 88.9926
5.5 | 0.6552 | 0.00702 | -0.011 | 93.3333
6 | 0.7089 | 0.00741 | -0.011 | 95.668
6.5 | 0.7621 | 0.00779 | -0.011 | 97.8306
7 | 0.8158 | 0.00807 | -0.0111 | 101.0905
7.5 | 0.8683 | 0.00847 | -0.011 | 102.5148
8 | 0.9192 | 0.00904 | -0.0105 | 101.6814
8.5 | 0.9698 | 0.0096 | -0.0101 | 101.0208
9 | 1.0212 | 0.00999 | -0.0099 | 102.2222
9.5 | 1.0709 | 0.01052 | -0.0094 | 101.7966
10 | 1.1186 | 0.01118 | -0.0085 | 100.0537
10.5 | 1.1633 | 0.01201 | -0.0071 | 96.8609
11 | 1.2051 | 0.01291 | -0.0051 | 93.3462
11.5 | 1.253 | 0.0144 | -0.0049 | 87.0139
12 | 1.2908 | 0.0162 | -0.0029 | 79.679
12.5 | 1.3355 | 0.0169 | -0.002 | 79.0237
13 | 1.377 | 0.01783 | -0.0006 | 77.2294
13.5 | 1.4179 | 0.01863 | 0.0009 | 76.1084
14 | 1.4536 | 0.01977 | 0.003 | 73.5255
14.5 | 1.4829 | 0.02095 | 0.0062 | 70.7828
15 | 1.4986 | 0.02244 | 0.0115 | 66.7825
15.5 | 1.517 | 0.02393 | 0.0157 | 63.3932
16 | 1.5267 | 0.02623 | 0.0201 | 58.2043
16.5 | 1.5326 | 0.02898 | 0.024 | 52.8847
17 | 1.5299 | 0.03268 | 0.0276 | 46.8146
17.5 | 1.5119 | 0.03819 | 0.0305 | 39.5889
18 | 1.4779 | 0.04625 | 0.0313 | 31.9546
18.5 | 1.4634 | 0.05336 | 0.0297 | 27.425
19 | 1.3902 | 0.07192 | 0.0196 | 19.3298

## 83. Re 6M Mach 0.10 (1)
BIGFOIL.COM POLAR EXPORT
NACA66-109 a=0.0
NACA66-109 a=0.0 |  |  |  | Cl Max: | 0.821 | at alpha= | 8.5 | deg
JavaFoil+Calcfoil stall+Eppler ext transition |  |  |  | L/D Max: | 110.83 | at alpha= | 6.5 | deg
Re: | 6000000 |  |  | Cd Min: | 0.0029 | at alpha= | 0 | deg
Mach: | 0.1 |  |  | Cl=0 at alpha= | -0.48305 | deg
|  |  |  | @ Cl=0.1, Cd= | 0.0029445
|  |  |  | @ Cl=0.4, Cd= | 0.0056725
|  |  |  | @ Cl=0.6, Cd= | 0.09627
alpha (deg) | Cl | Cd | Cm | Cl/Cd
-12.5 | -0.437 | 0.08305 | 0.004 | -5.267
-12 | -0.465 | 0.07915 | 0.004 | -5.875
-11.5 | -0.492 | 0.07525 | 0.003 | -6.533
-11 | -0.516 | 0.07018 | 0.003 | -7.356
-10.5 | -0.533 | 0.06596 | 0.003 | -8.077
-10 | -0.543 | 0.06201 | 0.003 | -8.761
-9.5 | -0.55 | 0.05872 | 0.002 | -9.367
-9 | -0.553 | 0.05502 | 0.002 | -10.048
-8.5 | -0.551 | 0.05134 | 0.002 | -10.731
-8 | -0.545 | 0.04772 | 0.001 | -11.411
-7.5 | -0.659 | 0.0073 | 0.002 | -90.289
-7 | -0.638 | 0.0075 | 0.002 | -85.12
-6.5 | -0.611 | 0.00734 | 0.001 | -83.177
-6 | -0.578 | 0.00709 | 0 | -81.453
-5.5 | -0.539 | 0.00675 | 0 | -79.894
-5 | -0.496 | 0.00654 | -0.001 | -75.83
-4.5 | -0.449 | 0.00626 | -0.002 | -71.716
-4 | -0.399 | 0.00601 | -0.002 | -66.402
-3.5 | -0.346 | 0.00578 | -0.003 | -59.865
-3 | -0.291 | 0.00562 | -0.004 | -51.779
-2.5 | -0.234 | 0.00542 | -0.005 | -43.211
-2 | -0.177 | 0.00528 | -0.005 | -33.51
-1.5 | -0.119 | 0.0051 | -0.006 | -23.299
-1 | -0.061 | 0.005 | -0.007 | -12.118
-0.5 | -0.002 | 0.00293 | -0.007 | -0.681
0 | 0.057 | 0.0029 | -0.008 | 19.571
0.5 | 0.115 | 0.00296 | -0.009 | 38.964
1 | 0.174 | 0.00345 | -0.009 | 50.413
1.5 | 0.232 | 0.00368 | -0.01 | 63.146
2 | 0.29 | 0.00395 | -0.011 | 73.461
2.5 | 0.348 | 0.00549 | -0.012 | 63.302
3 | 0.405 | 0.00569 | -0.012 | 71.124
3.5 | 0.46 | 0.00585 | -0.013 | 78.739
4 | 0.514 | 0.00557 | -0.014 | 92.383
4.5 | 0.566 | 0.00571 | -0.014 | 99.09
5 | 0.614 | 0.00593 | -0.015 | 103.556
5.5 | 0.66 | 0.00614 | -0.016 | 107.415
6 | 0.701 | 0.00646 | -0.016 | 108.478
6.5 | 0.737 | 0.00665 | -0.017 | 110.83
7 | 0.768 | 0.00694 | -0.018 | 110.65
7.5 | 0.794 | 0.00903 | -0.019 | 87.897
8 | 0.813 | 0.00942 | -0.019 | 86.254
8.5 | 0.821 | 0.00991 | -0.02 | 82.832
9 | 0.663 | 0.0532 | -0.011 | 12.463
9.5 | 0.651 | 0.05745 | -0.01 | 11.334
10 | 0.635 | 0.0613 | -0.011 | 10.352
10.5 | 0.613 | 0.06464 | -0.011 | 9.482
11 | 0.587 | 0.069 | -0.011 | 8.507
11.5 | 0.558 | 0.07375 | -0.011 | 7.563
12 | 0.526 | 0.07858 | -0.012 | 6.7
12.5 | 0.494 | 0.08587 | -0.012 | 5.753
13 | 0.462 | 0.09109 | -0.012 | 5.068
13.5 | 0.43 | 0.09627 | -0.012 | 4.464

## 84. Re 6M Mach 0.10 (2)
BIGFOIL.COM POLAR EXPORT
NACA66-109 a=0.0
NACA66-109 a=0.0 |  |  |  | Cl Max: | 1.4765 | at alpha= | 15.5 | deg
XFOIL ncrit=9 |  |  |  | L/D Max: | 101.949 | at alpha= | 7.5 | deg
Re: | 6000000 |  |  | Cd Min: | 0.07617 | at alpha= | 18 | deg
Mach: | 0.1 |  |  | Cl=0 at alpha= | -0.55661 | deg
|  |  |  | @ Cl=0.1, Cd= | 0.002973
|  |  |  | @ Cl=0.4, Cd= | 0.0058675
|  |  |  | @ Cl=0.6, Cd= | 0.0067495
alpha (deg) | Cl | Cd | Cm | Cl/Cd
-14.5 | -1.2723 | 0.03598 | -0.037 | -35.3613
-14 | -1.3479 | 0.02501 | -0.024 | -53.8944
-13.5 | -1.3246 | 0.02194 | -0.0206 | -60.3737
-13 | -1.2922 | 0.01952 | -0.018 | -66.1988
-12.5 | -1.2451 | 0.01837 | -0.0174 | -67.779
-12 | -1.2073 | 0.01702 | -0.0147 | -70.9342
-11.5 | -1.1621 | 0.01608 | -0.0134 | -72.2699
-11 | -1.1145 | 0.01528 | -0.0124 | -72.9385
-10.5 | -1.0625 | 0.01508 | -0.012 | -70.4576
-10 | -1.0222 | 0.01256 | -0.0099 | -81.3854
-9.5 | -0.9743 | 0.01133 | -0.0089 | -85.9929
-9 | -0.9243 | 0.01042 | -0.0081 | -88.7044
-8.5 | -0.8725 | 0.00976 | -0.0077 | -89.3955
-8 | -0.8196 | 0.00924 | -0.0074 | -88.7013
-7.5 | -0.7655 | 0.00891 | -0.0074 | -85.9147
-7 | -0.7106 | 0.00866 | -0.0075 | -82.0554
-6.5 | -0.6583 | 0.00796 | -0.007 | -82.701
-6 | -0.6049 | 0.00739 | -0.0068 | -81.8539
-5.5 | -0.5504 | 0.00699 | -0.0068 | -78.7411
-5 | -0.4953 | 0.00665 | -0.0068 | -74.4812
-4.5 | -0.4395 | 0.00644 | -0.0071 | -68.2453
-4 | -0.3841 | 0.00612 | -0.0072 | -62.7614
-3.5 | -0.3282 | 0.00587 | -0.0075 | -55.9114
-3 | -0.2719 | 0.00571 | -0.0078 | -47.6182
-2.5 | -0.2157 | 0.00549 | -0.0081 | -39.2896
-2 | -0.159 | 0.00538 | -0.0085 | -29.5539
-1.5 | -0.1024 | 0.00521 | -0.0089 | -19.6545
-1 | -0.0466 | 0.0049 | -0.0092 | -9.5102
0 | 0.0585 | 0.00313 | -0.0093 | 18.6901
0.5 | 0.114 | 0.00292 | -0.0095 | 39.0411
1 | 0.1658 | 0.00372 | -0.0094 | 44.5699
1.5 | 0.2189 | 0.0044 | -0.0094 | 49.75
2 | 0.272 | 0.00505 | -0.0094 | 53.8614
2.5 | 0.326 | 0.00559 | -0.0095 | 58.3184
3 | 0.382 | 0.0058 | -0.0098 | 65.8621
3.5 | 0.438 | 0.00601 | -0.0101 | 72.8785
4 | 0.4938 | 0.00623 | -0.0104 | 79.2616
4.5 | 0.549 | 0.0065 | -0.0106 | 84.4615
5 | 0.6042 | 0.00677 | -0.0107 | 89.2467
5.5 | 0.659 | 0.00706 | -0.0109 | 93.3428
6 | 0.7129 | 0.00747 | -0.0108 | 95.4351
6.5 | 0.7668 | 0.00782 | -0.0107 | 98.0563
7 | 0.8209 | 0.00813 | -0.0107 | 100.9717
7.5 | 0.8737 | 0.00857 | -0.0105 | 101.9487
8 | 0.924 | 0.0093 | -0.0098 | 99.3548
8.5 | 0.9763 | 0.0097 | -0.0095 | 100.6495
9 | 1.0279 | 0.01016 | -0.0091 | 101.1713
9.5 | 1.0775 | 0.01078 | -0.0083 | 99.9536
10 | 1.1253 | 0.01152 | -0.0072 | 97.6823
10.5 | 1.1696 | 0.0125 | -0.0055 | 93.568
11 | 1.2111 | 0.01365 | -0.0033 | 88.7253
11.5 | 1.2529 | 0.01597 | -0.0019 | 78.4534
12 | 1.2977 | 0.01688 | -0.0007 | 76.878
12.5 | 1.3422 | 0.01765 | 0.0006 | 76.0453
13 | 1.3825 | 0.01876 | 0.0024 | 73.694
13.5 | 1.421 | 0.01983 | 0.0045 | 71.6591
14 | 1.4509 | 0.02139 | 0.0077 | 67.8308
14.5 | 1.4654 | 0.02307 | 0.0135 | 63.5197
15 | 1.4731 | 0.0254 | 0.0191 | 57.9961
15.5 | 1.4765 | 0.02827 | 0.0241 | 52.2285
16 | 1.4637 | 0.03272 | 0.029 | 44.7341
16.5 | 1.4494 | 0.03779 | 0.0322 | 38.3541
17 | 1.4225 | 0.04486 | 0.0335 | 31.7098
17.5 | 1.3746 | 0.05604 | 0.0307 | 24.5289
18 | 1.3001 | 0.07617 | 0.0182 | 17.0684

## 85. Re 6M Mach 0.25 (1)
BIGFOIL.COM POLAR EXPORT
NACA66-109 a=0.0
NACA66-109 a=0.0 |  |  |  | Cl Max: | 0.776 | at alpha= | 7.5 | deg
JavaFoil+Calcfoil stall+Eppler ext transition |  |  |  | L/D Max: | 108.263 | at alpha= | 6.5 | deg
Re: | 6000000 |  |  | Cd Min: | 0.0029 | at alpha= | 0 | deg
Mach: | 0.25 |  |  | Cl=0 at alpha= | -0.48333 | deg
|  |  |  | @ Cl=0.1, Cd= | 0.08679
|  |  |  | @ Cl=0.4, Cd= | 0.08679
|  |  |  | @ Cl=0.6, Cd= | 0.08679
alpha (deg) | Cl | Cd | Cm | Cl/Cd
-11 | -0.308 | 0.07111 | 0.003 | -4.335
-10.5 | -0.361 | 0.06638 | 0.003 | -5.438
-10 | -0.403 | 0.06312 | 0.003 | -6.382
-9.5 | -0.438 | 0.0605 | 0.002 | -7.243
-9 | -0.466 | 0.0568 | 0.002 | -8.211
-8.5 | -0.487 | 0.05242 | 0.002 | -9.29
-8 | -0.499 | 0.04894 | 0.001 | -10.204
-7.5 | -0.503 | 0.0455 | 0.001 | -11.063
-7 | -0.498 | 0.04308 | 0.001 | -11.567
-6.5 | -0.488 | 0.03916 | 0.001 | -12.454
-6 | -0.576 | 0.00724 | 0 | -79.557
-5.5 | -0.543 | 0.00688 | 0 | -78.985
-5 | -0.503 | 0.00663 | -0.001 | -75.886
-4.5 | -0.458 | 0.00637 | -0.002 | -71.812
-4 | -0.408 | 0.00611 | -0.003 | -66.799
-3.5 | -0.354 | 0.00586 | -0.003 | -60.503
-3 | -0.299 | 0.00565 | -0.004 | -52.833
-2.5 | -0.241 | 0.00543 | -0.005 | -44.289
-2 | -0.182 | 0.00529 | -0.005 | -34.346
-1.5 | -0.122 | 0.0051 | -0.006 | -23.934
-1 | -0.062 | 0.005 | -0.007 | -12.437
-0.5 | -0.002 | 0.00293 | -0.008 | -0.7
0 | 0.058 | 0.0029 | -0.008 | 20.111
0.5 | 0.119 | 0.00314 | -0.009 | 37.734
1 | 0.179 | 0.00347 | -0.01 | 51.481
1.5 | 0.239 | 0.00372 | -0.01 | 64.051
2 | 0.298 | 0.00399 | -0.011 | 74.712
2.5 | 0.357 | 0.00554 | -0.012 | 64.412
3 | 0.415 | 0.00574 | -0.013 | 72.393
3.5 | 0.472 | 0.00542 | -0.013 | 87.076
4 | 0.527 | 0.00561 | -0.014 | 93.847
4.5 | 0.579 | 0.0058 | -0.015 | 99.767
5 | 0.627 | 0.00605 | -0.015 | 103.628
5.5 | 0.67 | 0.00626 | -0.016 | 106.975
6 | 0.708 | 0.00663 | -0.017 | 106.753
6.5 | 0.739 | 0.00682 | -0.018 | 108.263
7 | 0.762 | 0.00892 | -0.018 | 85.404
7.5 | 0.776 | 0.00935 | -0.019 | 82.964
8 | 0.632 | 0.04812 | -0.01 | 13.126
8.5 | 0.622 | 0.05138 | -0.01 | 12.116
9 | 0.595 | 0.05525 | -0.01 | 10.761
9.5 | 0.555 | 0.0594 | -0.01 | 9.335
10 | 0.504 | 0.06438 | -0.01 | 7.834
10.5 | 0.445 | 0.06962 | -0.01 | 6.394
11 | 0.379 | 0.07242 | -0.011 | 5.231
11.5 | 0.306 | 0.07691 | -0.011 | 3.976
12 | 0.224 | 0.08273 | -0.012 | 2.704
12.5 | 0.073 | 0.08679 | -0.012 | 0.837

## 86. Re 6M Mach 0.25 (2)
BIGFOIL.COM POLAR EXPORT
NACA66-109 a=0.0
NACA66-109 a=0.0 |  |  |  | Cl Max: | 1.1442 | at alpha= | 10 | deg
XFOIL ncrit=9 |  |  |  | L/D Max: | 99.0082 | at alpha= | 7 | deg
Re: | 6000000 |  |  | Cd Min: | 0.17212 | at alpha= | 15 | deg
Mach: | 0.25 |  |  | Cl=0 at alpha= | -0.57259 | deg
|  |  |  | @ Cl=0.1, Cd= | 0.0029814
|  |  |  | @ Cl=0.4, Cd= | 0.0058802
|  |  |  | @ Cl=0.6, Cd= | 0.0067985
alpha (deg) | Cl | Cd | Cm | Cl/Cd
-13.5 | -0.6167 | 0.15087 | 0.0116 | -4.0876
-13 | -0.6051 | 0.14256 | 0.0076 | -4.2445
-12.5 | -0.6045 | 0.13125 | 0.0024 | -4.6057
-12 | -0.608 | 0.11942 | -0.003 | -5.0913
-11.5 | -0.6232 | 0.10549 | -0.0096 | -5.9077
-11 | -0.6303 | 0.09467 | -0.0153 | -6.6579
-10 | -0.6754 | 0.06817 | -0.0354 | -9.9076
-9.5 | -0.7105 | 0.06023 | -0.0367 | -11.7964
-8.5 | -0.896 | 0.01306 | -0.0147 | -68.6064
-8 | -0.8436 | 0.01156 | -0.0132 | -72.9758
-7.5 | -0.7909 | 0.01018 | -0.0118 | -77.6916
-7 | -0.7358 | 0.00931 | -0.0108 | -79.0333
-6.5 | -0.6784 | 0.00887 | -0.0102 | -76.4825
-6 | -0.6247 | 0.00789 | -0.0092 | -79.1762
-5.5 | -0.5684 | 0.00732 | -0.0086 | -77.6503
-5 | -0.5113 | 0.00688 | -0.0083 | -74.3169
-4.5 | -0.4537 | 0.00654 | -0.0082 | -69.3731
-4 | -0.3958 | 0.00626 | -0.0082 | -63.2268
-3.5 | -0.3381 | 0.00594 | -0.0082 | -56.9192
-3 | -0.2799 | 0.00576 | -0.0084 | -48.5938
-2.5 | -0.2218 | 0.00553 | -0.0086 | -40.1085
-2 | -0.1632 | 0.00541 | -0.009 | -30.1664
-1.5 | -0.1049 | 0.00523 | -0.0093 | -20.0574
-1 | -0.0471 | 0.00496 | -0.0096 | -9.496
-0.5 | 0.008 | 0.00427 | -0.0097 | 1.8735
0 | 0.0603 | 0.00312 | -0.0096 | 19.3269
0.5 | 0.1176 | 0.00292 | -0.0098 | 40.274
1 | 0.1706 | 0.00375 | -0.0096 | 45.4933
2 | 0.2794 | 0.00515 | -0.0095 | 54.2524
3 | 0.3933 | 0.00585 | -0.0098 | 67.2308
3.5 | 0.451 | 0.00611 | -0.01 | 73.8134
4 | 0.5088 | 0.00631 | -0.0102 | 80.6339
4.5 | 0.5659 | 0.00665 | -0.0101 | 85.0977
5 | 0.6233 | 0.0069 | -0.0101 | 90.3333
5.5 | 0.6802 | 0.00727 | -0.0099 | 93.5626
6 | 0.7358 | 0.00776 | -0.0094 | 94.8196
6.5 | 0.7926 | 0.00811 | -0.009 | 97.7312
7 | 0.8485 | 0.00857 | -0.0084 | 99.0082
7.5 | 0.9013 | 0.00941 | -0.0071 | 95.7811
8 | 0.956 | 0.00998 | -0.0061 | 95.7916
8.5 | 1.0087 | 0.01083 | -0.0047 | 93.1394
9 | 1.0581 | 0.01208 | -0.0026 | 87.5911
9.5 | 1.1059 | 0.01349 | -0.0003 | 81.9792
10 | 1.1442 | 0.01614 | 0.0034 | 70.8922
10.5 | 1.0902 | 0.03248 | 0.015 | 33.5653
11 | 1.0323 | 0.04319 | 0.0255 | 23.9014
11.5 | 0.956 | 0.05306 | 0.0326 | 18.0173
12 | 0.9226 | 0.06116 | 0.0315 | 15.085
12.5 | 0.8747 | 0.07613 | 0.0213 | 11.4896
13 | 0.8792 | 0.08822 | 0.0117 | 9.966
13.5 | 0.8516 | 0.10487 | 0.0011 | 8.1205
14 | 0.7802 | 0.13278 | -0.0147 | 5.8759
15 | 0.7328 | 0.17212 | -0.0331 | 4.2575

## 87. Re 6M Mach 0.50 (1)
BIGFOIL.COM POLAR EXPORT
NACA66-109 a=0.0
NACA66-109 a=0.0 |  |  |  | Cl Max: | 1.066 | at alpha= | 20 | deg
JavaFoil+Calcfoil stall+Eppler ext transition |  |  |  | L/D Max: | 100.721 | at alpha= | 4.5 | deg
Re: | 6000000 |  |  | Cd Min: | 0.0029 | at alpha= | -0.5 | deg
Mach: | 0.5 |  |  | Cl=0 at alpha= | -0.48507 | deg
|  |  |  | @ Cl=0.1, Cd= | 0.0030441
|  |  |  | @ Cl=0.4, Cd= | 0.035072
|  |  |  | @ Cl=0.6, Cd= | 0.07185
alpha (deg) | Cl | Cd | Cm | Cl/Cd
-20 | -1.035 | 0.1552 | 0.012 | -6.67
-19.5 | -1.007 | 0.14931 | 0.011 | -6.743
-19 | -0.979 | 0.14628 | 0.01 | -6.691
-18.5 | -0.953 | 0.14061 | 0.01 | -6.775
-18 | -0.927 | 0.13741 | 0.009 | -6.748
-17.5 | -0.903 | 0.13366 | 0.009 | -6.755
-17 | -0.876 | 0.12532 | 0.009 | -6.992
-16.5 | -0.848 | 0.12229 | 0.008 | -6.935
-16 | -0.822 | 0.11776 | 0.008 | -6.981
-15.5 | -0.797 | 0.10549 | 0.008 | -7.554
-15 | -0.771 | 0.09862 | 0.007 | -7.822
-14.5 | -0.744 | 0.10616 | 0.007 | -7.01
-14 | -0.718 | 0.09755 | 0.006 | -7.361
-13.5 | -0.692 | 0.08909 | 0.006 | -7.772
-13 | -0.667 | 0.08367 | 0.006 | -7.969
-12.5 | -0.642 | 0.07696 | 0.006 | -8.342
-12 | -0.618 | 0.07005 | 0.005 | -8.827
-11.5 | -0.585 | 0.08296 | 0.004 | -7.053
-11 | -0.559 | 0.07272 | 0.004 | -7.689
-10.5 | -0.533 | 0.06634 | 0.004 | -8.038
-10 | -0.508 | 0.06013 | 0.003 | -8.452
-9.5 | -0.576 | 0.01331 | 0.005 | -43.27
-9 | -0.559 | 0.01074 | 0.005 | -52.017
-8.5 | -0.427 | 0.05452 | 0.002 | -7.824
-8 | -0.4 | 0.05352 | 0.002 | -7.468
-7.5 | -0.373 | 0.04815 | 0.001 | -7.756
-7 | -0.347 | 0.04417 | 0.001 | -7.865
-6.5 | -0.322 | 0.04028 | 0.001 | -7.99
-6 | -0.294 | 0.04035 | 0 | -7.282
-5.5 | -0.267 | 0.03884 | 0 | -6.873
-5 | -0.347 | 0.03642 | -0.001 | -9.521
-4.5 | -0.376 | 0.03356 | -0.001 | -11.209
-4 | -0.437 | 0.00601 | -0.003 | -72.694
-3.5 | -0.388 | 0.00615 | -0.004 | -63.06
-3 | -0.33 | 0.0059 | -0.004 | -56.028
-2.5 | -0.268 | 0.00563 | -0.005 | -47.538
-2 | -0.202 | 0.00538 | -0.006 | -37.591
-1.5 | -0.136 | 0.00518 | -0.007 | -26.293
-1 | -0.069 | 0.00508 | -0.008 | -13.681
-0.5 | -0.002 | 0.0029 | -0.008 | -0.79
0 | 0.065 | 0.0029 | -0.009 | 22.458
0.5 | 0.133 | 0.00318 | -0.01 | 41.703
1 | 0.2 | 0.00353 | -0.011 | 56.482
1.5 | 0.266 | 0.00384 | -0.012 | 69.396
2 | 0.333 | 0.00508 | -0.012 | 65.51
2.5 | 0.398 | 0.00524 | -0.013 | 76.006
3 | 0.462 | 0.00546 | -0.014 | 84.603
3.5 | 0.523 | 0.00564 | -0.015 | 92.682
4 | 0.578 | 0.00597 | -0.016 | 96.88
4.5 | 0.624 | 0.0062 | -0.016 | 100.721
5 | 0.652 | 0.00838 | -0.017 | 77.807
5.5 | 0.636 | 0.00887 | -0.018 | 71.706
6 | 0.344 | 0.03932 | -0.009 | 8.752
6.5 | 0.369 | 0.04378 | -0.009 | 8.434
7 | 0.489 | 0.01007 | -0.02 | 48.543
7.5 | 0.52 | 0.01071 | -0.021 | 48.503
8 | 0.449 | 0.05015 | -0.011 | 8.947
8.5 | 0.474 | 0.05604 | -0.01 | 8.456
9 | 0.501 | 0.05731 | -0.012 | 8.743
9.5 | 0.643 | 0.0131 | -0.024 | 49.114
10 | 0.582 | 0.04397 | -0.019 | 13.243
10.5 | 0.58 | 0.06605 | -0.014 | 8.787
11 | 0.605 | 0.0733 | -0.013 | 8.25
11.5 | 0.63 | 0.08218 | -0.014 | 7.667
12 | 0.774 | 0.02034 | -0.027 | 38.056
12.5 | 0.689 | 0.07628 | -0.017 | 9.031
13 | 0.711 | 0.08453 | -0.017 | 8.409
13.5 | 0.734 | 0.09446 | -0.016 | 7.775
14 | 0.76 | 0.101 | -0.017 | 7.527
14.5 | 0.786 | 0.09714 | -0.017 | 8.094
15 | 0.811 | 0.10432 | -0.018 | 7.778
15.5 | 0.836 | 0.11238 | -0.018 | 7.442
16 | 0.863 | 0.1196 | -0.019 | 7.217
16.5 | 0.891 | 0.12532 | -0.02 | 7.11
17 | 0.914 | 0.12724 | -0.02 | 7.18
17.5 | 0.939 | 0.13215 | -0.02 | 7.103
18 | 0.965 | 0.13488 | -0.021 | 7.157
18.5 | 0.993 | 0.13904 | -0.023 | 7.145
19 | 1.021 | 0.14606 | -0.024 | 6.989
19.5 | 1.041 | 0.14962 | -0.023 | 6.955
20 | 1.066 | 0.15414 | -0.024 | 6.914

## 88. Re 6M Mach 0.50 (2)
BIGFOIL.COM POLAR EXPORT
NACA66-109 a=0.0
NACA66-109 a=0.0 |  |  |  | Cl Max: | 0.9618 | at alpha= | 20 | deg
XFOIL ncrit=9 |  |  |  | L/D Max: | 88.6902 | at alpha= | 5 | deg
Re: | 6000000 |  |  | Cd Min: | 0.28484 | at alpha= | 20 | deg
Mach: | 0.5 |  |  | Cl=0 at alpha= | -0.60674 | deg
|  |  |  | @ Cl=0.1, Cd= | 0.0029875
|  |  |  | @ Cl=0.4, Cd= | 0.0059813
|  |  |  | @ Cl=0.6, Cd= | 0.0070264
alpha (deg) | Cl | Cd | Cm | Cl/Cd
-9 | -0.5427 | 0.08032 | -0.0285 | -6.7567
-8.5 | -0.5464 | 0.07091 | -0.0346 | -7.7055
-8 | -0.5574 | 0.06101 | -0.0432 | -9.1362
-7.5 | -0.593 | 0.05283 | -0.0438 | -11.2247
-6.5 | -0.6117 | 0.03876 | -0.0369 | -15.7817
-6 | -0.6031 | 0.03081 | -0.0322 | -19.5748
-5 | -0.5557 | 0.01372 | -0.0205 | -40.5029
-4.5 | -0.5031 | 0.00899 | -0.017 | -55.9622
-4 | -0.4446 | 0.00724 | -0.0141 | -61.4088
-3.5 | -0.3806 | 0.00648 | -0.0125 | -58.7346
-3 | -0.3145 | 0.00602 | -0.0116 | -52.2425
-2.5 | -0.2478 | 0.00579 | -0.0113 | -42.7979
-2 | -0.1815 | 0.00552 | -0.0112 | -32.8804
-1.5 | -0.115 | 0.00535 | -0.0114 | -21.4953
-1 | -0.049 | 0.00517 | -0.0116 | -9.4778
-0.5 | 0.0133 | 0.00454 | -0.0115 | 2.9295
0 | 0.0685 | 0.00305 | -0.0108 | 22.459
0.5 | 0.134 | 0.00292 | -0.0112 | 45.8904
1 | 0.1921 | 0.00386 | -0.0106 | 49.7668
2 | 0.3109 | 0.00557 | -0.0095 | 55.8169
2.5 | 0.3759 | 0.00589 | -0.0094 | 63.82
3 | 0.4419 | 0.00614 | -0.0093 | 71.9707
3.5 | 0.5082 | 0.00643 | -0.0089 | 79.0358
4 | 0.5735 | 0.00685 | -0.0079 | 83.7226
4.5 | 0.6396 | 0.00729 | -0.0067 | 87.7366
5 | 0.7042 | 0.00794 | -0.0047 | 88.6902
5.5 | 0.7588 | 0.00965 | -0.0005 | 78.6321
6.5 | 0.8205 | 0.02286 | 0.0123 | 35.8924
7 | 0.8199 | 0.03101 | 0.0202 | 26.4399
7.5 | 0.8041 | 0.03854 | 0.0276 | 20.864
8 | 0.7697 | 0.04411 | 0.0364 | 17.4496
8.5 | 0.7369 | 0.05176 | 0.0374 | 14.2369
9 | 0.7023 | 0.06283 | 0.0314 | 11.1778
9.5 | 0.6885 | 0.0773 | 0.0188 | 8.9069
10 | 0.679 | 0.08926 | 0.0112 | 7.607
10.5 | 0.6722 | 0.10088 | 0.0045 | 6.6634
11 | 0.6714 | 0.11173 | -0.0015 | 6.0091
11.5 | 0.6723 | 0.12297 | -0.0074 | 5.4672
12 | 0.6803 | 0.13286 | -0.0127 | 5.1204
12.5 | 0.6929 | 0.14188 | -0.0178 | 4.8837
13 | 0.7012 | 0.15265 | -0.0234 | 4.5935
13.5 | 0.7129 | 0.16305 | -0.0288 | 4.3723
14 | 0.7261 | 0.17345 | -0.0343 | 4.1862
14.5 | 0.7413 | 0.18348 | -0.0396 | 4.0402
15 | 0.7583 | 0.19313 | -0.0448 | 3.9264
16.5 | 0.8145 | 0.22107 | -0.0604 | 3.6844
17 | 0.8363 | 0.23021 | -0.0654 | 3.6328
17.5 | 0.8569 | 0.23919 | -0.0706 | 3.5825
18 | 0.8778 | 0.24801 | -0.0758 | 3.5394
18.5 | 0.8982 | 0.2586 | -0.0813 | 3.4733
19 | 0.9194 | 0.26751 | -0.0866 | 3.4369
19.5 | 0.9408 | 0.27625 | -0.092 | 3.4056
20 | 0.9618 | 0.28484 | -0.0974 | 3.3766

## 89. Re 7M Mach 0.00 (1)
BIGFOIL.COM POLAR EXPORT
NACA66-109 a=0.0
NACA66-109 a=0.0 |  |  |  | Cl Max: | 0.828 | at alpha= | 8.5 | deg
JavaFoil+Calcfoil stall+Eppler ext transition |  |  |  | L/D Max: | 114.421 | at alpha= | 7 | deg
Re: | 7000000 |  |  | Cd Min: | 0.0029 | at alpha= | -0.5 | deg
Mach: | 0 |  |  | Cl=0 at alpha= | -0.48276 | deg
|  |  |  | @ Cl=0.1, Cd= | 0.0032432
|  |  |  | @ Cl=0.4, Cd= | 0.00556
|  |  |  | @ Cl=0.6, Cd= | 0.0927
alpha (deg) | Cl | Cd | Cm | Cl/Cd
-12.5 | -0.471 | 0.08231 | 0.004 | -5.726
-12 | -0.495 | 0.07863 | 0.004 | -6.299
-11.5 | -0.518 | 0.0733 | 0.003 | -7.069
-11 | -0.539 | 0.06927 | 0.003 | -7.783
-10.5 | -0.552 | 0.06516 | 0.003 | -8.47
-10 | -0.559 | 0.06087 | 0.003 | -9.191
-9.5 | -0.563 | 0.05734 | 0.002 | -9.825
-9 | -0.563 | 0.05471 | 0.002 | -10.285
-8.5 | -0.559 | 0.05046 | 0.002 | -11.073
-8 | -0.551 | 0.04685 | 0.001 | -11.755
-7.5 | -0.663 | 0.00784 | 0.002 | -84.603
-7 | -0.64 | 0.00752 | 0.002 | -85.188
-6.5 | -0.611 | 0.00716 | 0.001 | -85.423
-6 | -0.577 | 0.00681 | 0 | -84.72
-5.5 | -0.538 | 0.00658 | 0 | -81.844
-5 | -0.495 | 0.00637 | -0.001 | -77.637
-4.5 | -0.448 | 0.00609 | -0.002 | -73.47
-4 | -0.397 | 0.00584 | -0.002 | -68.001
-3.5 | -0.344 | 0.00568 | -0.003 | -60.671
-3 | -0.29 | 0.00548 | -0.004 | -52.893
-2.5 | -0.233 | 0.00529 | -0.005 | -44.131
-2 | -0.176 | 0.00515 | -0.005 | -34.173
-1.5 | -0.118 | 0.00502 | -0.006 | -23.539
-1 | -0.06 | 0.00486 | -0.007 | -12.395
-0.5 | -0.002 | 0.0029 | -0.007 | -0.685
0 | 0.056 | 0.00293 | -0.008 | 19.29
0.5 | 0.115 | 0.00335 | -0.009 | 34.23
1 | 0.173 | 0.00352 | -0.009 | 49.092
1.5 | 0.231 | 0.00376 | -0.01 | 61.359
2 | 0.289 | 0.00406 | -0.011 | 71.158
2.5 | 0.346 | 0.00538 | -0.011 | 64.284
3 | 0.403 | 0.00557 | -0.012 | 72.304
3.5 | 0.458 | 0.00572 | -0.013 | 80.056
4 | 0.512 | 0.00589 | -0.014 | 86.907
4.5 | 0.563 | 0.00555 | -0.014 | 101.569
5 | 0.612 | 0.00578 | -0.015 | 105.822
5.5 | 0.658 | 0.00597 | -0.016 | 110.23
6 | 0.699 | 0.00627 | -0.016 | 111.516
6.5 | 0.736 | 0.00645 | -0.017 | 114.076
7 | 0.768 | 0.00672 | -0.018 | 114.421
7.5 | 0.795 | 0.00874 | -0.018 | 91.028
8 | 0.816 | 0.00912 | -0.019 | 89.493
8.5 | 0.828 | 0.00954 | -0.02 | 86.795
9 | 0.823 | 0.01012 | -0.02 | 81.328
9.5 | 0.663 | 0.05631 | -0.011 | 11.779
10 | 0.65 | 0.05998 | -0.011 | 10.839
10.5 | 0.632 | 0.06407 | -0.011 | 9.862
11 | 0.61 | 0.06818 | -0.012 | 8.951
11.5 | 0.584 | 0.07405 | -0.011 | 7.893
12 | 0.558 | 0.0772 | -0.012 | 7.23
12.5 | 0.529 | 0.0849 | -0.012 | 6.232
13 | 0.5 | 0.09037 | -0.012 | 5.535
13.5 | 0.471 | 0.0927 | -0.012 | 5.086

## 90. Re 7M Mach 0.00 (2)
BIGFOIL.COM POLAR EXPORT
NACA66-109 a=0.0
NACA66-109 a=0.0 |  |  |  | Cl Max: | 1.5472 | at alpha= | 16.5 | deg
XFOIL ncrit=9 |  |  |  | L/D Max: | 106.58 | at alpha= | 9 | deg
Re: | 7000000 |  |  | Cd Min: | 0.09762 | at alpha= | 19.5 | deg
Mach: | 0 |  |  | Cl=0 at alpha= | -0.55641 | deg
|  |  |  | @ Cl=0.1, Cd= | 0.0031451
|  |  |  | @ Cl=0.4, Cd= | 0.0057116
|  |  |  | @ Cl=0.6, Cd= | 0.0065404
alpha (deg) | Cl | Cd | Cm | Cl/Cd
-17 | -1.3065 | 0.04818 | -0.0444 | -27.1171
-16.5 | -1.3785 | 0.03718 | -0.0424 | -37.0764
-16 | -1.4065 | 0.03185 | -0.0369 | -44.1601
-15.5 | -1.4083 | 0.02918 | -0.0313 | -48.2625
-15 | -1.4325 | 0.02402 | -0.022 | -59.6378
-14.5 | -1.4107 | 0.02131 | -0.0185 | -66.199
-14 | -1.3833 | 0.01873 | -0.0156 | -73.8548
-13.5 | -1.343 | 0.01745 | -0.0141 | -76.9628
-13 | -1.298 | 0.01615 | -0.0135 | -80.3715
-12 | -1.2112 | 0.01478 | -0.0105 | -81.9486
-11.5 | -1.164 | 0.01408 | -0.0098 | -82.6705
-11 | -1.1156 | 0.01342 | -0.0092 | -83.1297
-10 | -1.0193 | 0.01163 | -0.0078 | -87.644
-9.5 | -0.9711 | 0.01056 | -0.007 | -91.9602
-9 | -0.9216 | 0.00967 | -0.0064 | -95.3051
-8.5 | -0.8701 | 0.00909 | -0.0061 | -95.7206
-8 | -0.8173 | 0.00867 | -0.0061 | -94.2676
-7.5 | -0.7632 | 0.0084 | -0.0062 | -90.8571
-7 | -0.7088 | 0.00818 | -0.0064 | -86.6504
-6.5 | -0.6554 | 0.00773 | -0.0064 | -84.7865
-6 | -0.6028 | 0.00712 | -0.0061 | -84.6629
-5.5 | -0.5486 | 0.00672 | -0.0062 | -81.6369
-4.5 | -0.4383 | 0.0062 | -0.0067 | -70.6935
-4 | -0.3829 | 0.00596 | -0.0069 | -64.245
-3.5 | -0.3274 | 0.00569 | -0.0071 | -57.5395
-2.5 | -0.2154 | 0.00535 | -0.0079 | -40.2617
-1.5 | -0.1026 | 0.00507 | -0.0087 | -20.2367
0 | 0.0605 | 0.00348 | -0.0095 | 17.3851
0.5 | 0.1124 | 0.00304 | -0.0094 | 36.9737
1 | 0.1639 | 0.00387 | -0.0093 | 42.3514
2 | 0.2708 | 0.005 | -0.0095 | 54.16
2.5 | 0.3252 | 0.00544 | -0.0096 | 59.7794
3 | 0.381 | 0.00564 | -0.01 | 67.5532
3.5 | 0.4367 | 0.00585 | -0.0103 | 74.6496
4 | 0.4923 | 0.00605 | -0.0107 | 81.3719
4.5 | 0.5472 | 0.00632 | -0.0109 | 86.5823
5 | 0.6023 | 0.00655 | -0.0111 | 91.9542
5.5 | 0.6568 | 0.00684 | -0.0113 | 96.0234
6 | 0.7103 | 0.00725 | -0.0113 | 97.9724
6.5 | 0.7645 | 0.00753 | -0.0114 | 101.5272
7 | 0.8182 | 0.0078 | -0.0115 | 104.8974
7.5 | 0.8706 | 0.00824 | -0.0114 | 105.6553
8 | 0.9215 | 0.00886 | -0.0109 | 104.0068
8.5 | 0.9737 | 0.00922 | -0.0108 | 105.6074
9 | 1.0253 | 0.00962 | -0.0106 | 106.58
9.5 | 1.075 | 0.01018 | -0.0102 | 105.5992
10 | 1.1231 | 0.01087 | -0.0094 | 103.3211
10.5 | 1.1685 | 0.01179 | -0.0081 | 99.1094
11 | 1.2107 | 0.01281 | -0.0062 | 94.5121
11.5 | 1.2556 | 0.01422 | -0.0053 | 88.2982
12 | 1.3013 | 0.015 | -0.0045 | 86.7533
12.5 | 1.3466 | 0.0157 | -0.0036 | 85.7707
13 | 1.3893 | 0.01658 | -0.0023 | 83.7937
13.5 | 1.431 | 0.01739 | -0.001 | 82.2887
14 | 1.4685 | 0.01846 | 0.001 | 79.5504
14.5 | 1.5025 | 0.01961 | 0.0034 | 76.6191
15 | 1.5231 | 0.02093 | 0.0081 | 72.7711
15.5 | 1.5402 | 0.02238 | 0.0129 | 68.8204
16 | 1.5365 | 0.02556 | 0.0191 | 60.1135
16.5 | 1.5472 | 0.02785 | 0.0229 | 55.5548
17 | 1.5418 | 0.03168 | 0.027 | 48.6679
17.5 | 1.5206 | 0.03733 | 0.0304 | 40.734
18 | 1.4849 | 0.04539 | 0.0315 | 32.7143
18.5 | 1.4708 | 0.05231 | 0.0302 | 28.117
19 | 1.4029 | 0.06949 | 0.0213 | 20.1885
19.5 | 1.3118 | 0.09762 | 0.0022 | 13.4378

## 91. Re 7M Mach 0.10 (1)
BIGFOIL.COM POLAR EXPORT
NACA66-109 a=0.0
NACA66-109 a=0.0 |  |  |  | Cl Max: | 0.822 | at alpha= | 8.5 | deg
JavaFoil+Calcfoil stall+Eppler ext transition |  |  |  | L/D Max: | 114.331 | at alpha= | 7 | deg
Re: | 7000000 |  |  | Cd Min: | 0.00288 | at alpha= | -0.5 | deg
Mach: | 0.1 |  |  | Cl=0 at alpha= | -0.48305 | deg
|  |  |  | @ Cl=0.1, Cd= | 0.003234
|  |  |  | @ Cl=0.4, Cd= | 0.0055351
|  |  |  | @ Cl=0.6, Cd= | 0.09439
alpha (deg) | Cl | Cd | Cm | Cl/Cd
-12.5 | -0.438 | 0.08315 | 0.004 | -5.263
-12 | -0.465 | 0.07843 | 0.004 | -5.93
-11.5 | -0.492 | 0.07408 | 0.003 | -6.636
-11 | -0.516 | 0.06936 | 0.003 | -7.445
-10.5 | -0.533 | 0.06571 | 0.003 | -8.111
-10 | -0.544 | 0.06131 | 0.003 | -8.866
-9.5 | -0.55 | 0.05834 | 0.002 | -9.427
-9 | -0.553 | 0.05487 | 0.002 | -10.074
-8.5 | -0.551 | 0.05085 | 0.002 | -10.844
-8 | -0.545 | 0.04749 | 0.001 | -11.473
-7.5 | -0.659 | 0.00786 | 0.002 | -83.917
-7 | -0.638 | 0.00747 | 0.002 | -85.458
-6.5 | -0.611 | 0.00716 | 0.001 | -85.318
-6 | -0.578 | 0.0069 | 0 | -83.676
-5.5 | -0.539 | 0.00658 | 0 | -81.957
-5 | -0.496 | 0.00639 | -0.001 | -77.684
-4.5 | -0.449 | 0.00612 | -0.002 | -73.385
-4 | -0.399 | 0.00588 | -0.002 | -67.799
-3.5 | -0.346 | 0.00566 | -0.003 | -61.126
-3 | -0.291 | 0.00546 | -0.004 | -53.34
-2.5 | -0.234 | 0.00531 | -0.005 | -44.156
-2 | -0.177 | 0.00513 | -0.005 | -34.489
-1.5 | -0.119 | 0.00501 | -0.006 | -23.741
-1 | -0.061 | 0.0049 | -0.007 | -12.357
-0.5 | -0.002 | 0.00288 | -0.007 | -0.692
0 | 0.057 | 0.00293 | -0.008 | 19.36
0.5 | 0.115 | 0.00334 | -0.009 | 34.553
1 | 0.174 | 0.00356 | -0.009 | 48.822
1.5 | 0.232 | 0.00377 | -0.01 | 61.625
2 | 0.29 | 0.00404 | -0.011 | 71.79
2.5 | 0.348 | 0.00538 | -0.012 | 64.638
3 | 0.405 | 0.00555 | -0.012 | 72.922
3.5 | 0.46 | 0.0057 | -0.013 | 80.726
4 | 0.514 | 0.00595 | -0.014 | 86.393
4.5 | 0.566 | 0.00559 | -0.014 | 101.291
5 | 0.614 | 0.00577 | -0.015 | 106.579
5.5 | 0.66 | 0.00601 | -0.016 | 109.768
6 | 0.701 | 0.00627 | -0.016 | 111.778
6.5 | 0.737 | 0.00651 | -0.017 | 113.226
7 | 0.768 | 0.00672 | -0.018 | 114.331
7.5 | 0.794 | 0.00877 | -0.019 | 90.554
8 | 0.813 | 0.00919 | -0.019 | 88.467
8.5 | 0.822 | 0.00966 | -0.02 | 85.101
9 | 0.665 | 0.05193 | -0.011 | 12.807
9.5 | 0.652 | 0.05683 | -0.011 | 11.47
10 | 0.635 | 0.06046 | -0.011 | 10.504
10.5 | 0.613 | 0.06478 | -0.011 | 9.461
11 | 0.587 | 0.0685 | -0.011 | 8.571
11.5 | 0.558 | 0.07291 | -0.012 | 7.654
12 | 0.527 | 0.07795 | -0.012 | 6.757
12.5 | 0.494 | 0.08514 | -0.012 | 5.803
13 | 0.462 | 0.09102 | -0.012 | 5.073
13.5 | 0.43 | 0.09439 | -0.012 | 4.554

## 92. Re 7M Mach 0.10 (2)
BIGFOIL.COM POLAR EXPORT
NACA66-109 a=0.0
NACA66-109 a=0.0 |  |  |  | Cl Max: | 1.5008 | at alpha= | 15.5 | deg
XFOIL ncrit=9 |  |  |  | L/D Max: | 105.532 | at alpha= | 9 | deg
Re: | 7000000 |  |  | Cd Min: | 0.08593 | at alpha= | 18.5 | deg
Mach: | 0.1 |  |  | Cl=0 at alpha= | -0.56949 | deg
|  |  |  | @ Cl=0.1, Cd= | 0.0031504
|  |  |  | @ Cl=0.4, Cd= | 0.0057135
|  |  |  | @ Cl=0.6, Cd= | 0.006547
alpha (deg) | Cl | Cd | Cm | Cl/Cd
-15 | -1.239 | 0.04163 | -0.0432 | -29.7622
-14.5 | -1.3483 | 0.02995 | -0.0295 | -45.0184
-14 | -1.3662 | 0.02306 | -0.0221 | -59.2454
-13.5 | -1.3419 | 0.0199 | -0.0186 | -67.4322
-12.5 | -1.2626 | 0.01679 | -0.0147 | -75.1995
-12 | -1.2195 | 0.01561 | -0.013 | -78.123
-11.5 | -1.1725 | 0.01474 | -0.0119 | -79.5455
-11 | -1.1238 | 0.01398 | -0.011 | -80.3863
-10.5 | -1.072 | 0.01364 | -0.0106 | -78.5924
-10 | -1.0226 | 0.01276 | -0.0098 | -80.1411
-9.5 | -0.9769 | 0.0111 | -0.0085 | -88.009
-9 | -0.9277 | 0.01 | -0.0076 | -92.77
-8.5 | -0.8761 | 0.00928 | -0.007 | -94.4073
-8 | -0.8231 | 0.00879 | -0.0068 | -93.6405
-7.5 | -0.7687 | 0.00847 | -0.0068 | -90.7556
-6.5 | -0.6584 | 0.00799 | -0.007 | -82.403
-6 | -0.6065 | 0.00719 | -0.0065 | -84.3533
-5.5 | -0.552 | 0.00676 | -0.0065 | -81.6568
-5 | -0.4969 | 0.00644 | -0.0065 | -77.1584
-4.5 | -0.4409 | 0.00621 | -0.0068 | -70.9984
-3.5 | -0.3292 | 0.00571 | -0.0073 | -57.6532
-3 | -0.2728 | 0.00555 | -0.0076 | -49.1532
-2.5 | -0.2166 | 0.00536 | -0.0079 | -40.4104
-2 | -0.1597 | 0.00524 | -0.0084 | -30.4771
-1.5 | -0.1031 | 0.00507 | -0.0088 | -20.3353
-0.5 | 0.0077 | 0.00429 | -0.0093 | 1.7949
0 | 0.0609 | 0.00348 | -0.0095 | 17.5
0.5 | 0.1131 | 0.00304 | -0.0094 | 37.2039
1 | 0.1648 | 0.00387 | -0.0093 | 42.584
1.5 | 0.2186 | 0.00442 | -0.0095 | 49.457
2 | 0.2722 | 0.00501 | -0.0095 | 54.3313
2.5 | 0.3269 | 0.00545 | -0.0096 | 59.9817
3 | 0.3831 | 0.00565 | -0.01 | 67.8053
3.5 | 0.439 | 0.00586 | -0.0103 | 74.9147
4 | 0.495 | 0.00606 | -0.0106 | 81.6832
4.5 | 0.5503 | 0.00635 | -0.0108 | 86.6614
5 | 0.6058 | 0.00657 | -0.011 | 92.207
5.5 | 0.6606 | 0.00688 | -0.0111 | 96.0174
6 | 0.7145 | 0.0073 | -0.011 | 97.8767
7 | 0.8233 | 0.00786 | -0.0112 | 104.7455
7.5 | 0.876 | 0.00834 | -0.0109 | 105.036
8 | 0.9276 | 0.00894 | -0.0104 | 103.7584
8.5 | 0.9804 | 0.00932 | -0.0102 | 105.1931
9 | 1.0321 | 0.00978 | -0.0098 | 105.5317
9.5 | 1.0818 | 0.01043 | -0.0091 | 103.72
10 | 1.1299 | 0.01121 | -0.008 | 100.7939
10.5 | 1.1746 | 0.01232 | -0.0064 | 95.3409
11 | 1.2135 | 0.01376 | -0.0038 | 88.1904
11.5 | 1.2633 | 0.01474 | -0.0035 | 85.7056
12 | 1.3091 | 0.01559 | -0.0023 | 83.9705
12.5 | 1.3544 | 0.01636 | -0.0011 | 82.7873
13 | 1.3963 | 0.01739 | 0.0005 | 80.2933
13.5 | 1.4361 | 0.01844 | 0.0025 | 77.8796
14 | 1.4695 | 0.01988 | 0.0053 | 73.9185
14.5 | 1.4908 | 0.02151 | 0.0101 | 69.3073
15 | 1.5007 | 0.0235 | 0.0161 | 63.8596
15.5 | 1.5008 | 0.02648 | 0.022 | 56.6767
16 | 1.4801 | 0.03139 | 0.0281 | 47.152
16.5 | 1.473 | 0.03562 | 0.0315 | 41.3532
17 | 1.4491 | 0.04205 | 0.0337 | 34.4614
17.5 | 1.4032 | 0.0522 | 0.0324 | 26.8812
18 | 1.3353 | 0.06925 | 0.0233 | 19.2823
18.5 | 1.2978 | 0.08593 | 0.0116 | 15.103

## 93. Re 7M Mach 0.25 (1)
BIGFOIL.COM POLAR EXPORT
NACA66-109 a=0.0
NACA66-109 a=0.0 |  |  |  | Cl Max: | 0.776 | at alpha= | 7.5 | deg
JavaFoil+Calcfoil stall+Eppler ext transition |  |  |  | L/D Max: | 110.63 | at alpha= | 6.5 | deg
Re: | 7000000 |  |  | Cd Min: | 0.00288 | at alpha= | -0.5 | deg
Mach: | 0.25 |  |  | Cl=0 at alpha= | -0.48333 | deg
|  |  |  | @ Cl=0.1, Cd= | 0.08526
|  |  |  | @ Cl=0.4, Cd= | 0.08526
|  |  |  | @ Cl=0.6, Cd= | 0.08526
alpha (deg) | Cl | Cd | Cm | Cl/Cd
-11.5 | -0.24 | 0.07542 | 0.004 | -3.181
-11 | -0.308 | 0.07115 | 0.003 | -4.336
-10.5 | -0.361 | 0.06643 | 0.003 | -5.436
-10 | -0.403 | 0.06296 | 0.003 | -6.4
-9.5 | -0.438 | 0.05985 | 0.002 | -7.324
-9 | -0.467 | 0.05676 | 0.002 | -8.219
-8.5 | -0.487 | 0.05226 | 0.002 | -9.322
-8 | -0.499 | 0.04892 | 0.001 | -10.209
-7.5 | -0.504 | 0.04506 | 0.001 | -11.181
-7 | -0.499 | 0.04268 | 0.001 | -11.681
-6.5 | -0.601 | 0.00725 | 0.001 | -82.943
-6 | -0.576 | 0.00707 | 0 | -81.474
-5.5 | -0.543 | 0.00676 | 0 | -80.291
-5 | -0.503 | 0.00652 | -0.001 | -77.188
-4.5 | -0.458 | 0.00619 | -0.002 | -73.903
-4 | -0.408 | 0.00593 | -0.003 | -68.804
-3.5 | -0.354 | 0.00573 | -0.003 | -61.831
-3 | -0.299 | 0.00553 | -0.004 | -54.003
-2.5 | -0.241 | 0.00532 | -0.005 | -45.265
-2 | -0.182 | 0.00518 | -0.005 | -35.069
-1.5 | -0.122 | 0.00501 | -0.006 | -24.394
-1 | -0.062 | 0.0049 | -0.007 | -12.684
-0.5 | -0.002 | 0.00288 | -0.008 | -0.712
0 | 0.058 | 0.00307 | -0.008 | 18.966
0.5 | 0.119 | 0.00335 | -0.009 | 35.415
1 | 0.179 | 0.00356 | -0.01 | 50.179
1.5 | 0.239 | 0.00377 | -0.01 | 63.207
2 | 0.298 | 0.00408 | -0.011 | 73.105
2.5 | 0.357 | 0.00541 | -0.012 | 66.053
3 | 0.415 | 0.00562 | -0.013 | 73.985
3.5 | 0.472 | 0.00577 | -0.013 | 81.85
4 | 0.527 | 0.00544 | -0.014 | 96.786
4.5 | 0.579 | 0.00567 | -0.015 | 101.987
5 | 0.627 | 0.00586 | -0.015 | 107.016
5.5 | 0.67 | 0.00614 | -0.016 | 109.163
6 | 0.708 | 0.00642 | -0.017 | 110.286
6.5 | 0.739 | 0.00668 | -0.018 | 110.63
7 | 0.762 | 0.0087 | -0.018 | 87.535
7.5 | 0.776 | 0.00914 | -0.019 | 84.917
8 | 0.634 | 0.04694 | -0.011 | 13.502
8.5 | 0.623 | 0.05112 | -0.01 | 12.183
9 | 0.595 | 0.05487 | -0.01 | 10.835
9.5 | 0.555 | 0.05872 | -0.01 | 9.451
10 | 0.504 | 0.0637 | -0.01 | 7.919
10.5 | 0.445 | 0.06914 | -0.011 | 6.44
11 | 0.379 | 0.07253 | -0.011 | 5.224
11.5 | 0.306 | 0.07642 | -0.012 | 4.003
12 | 0.224 | 0.08196 | -0.012 | 2.73
12.5 | 0.073 | 0.08526 | -0.013 | 0.853

## 94. Re 7M Mach 0.25 (2)
BIGFOIL.COM POLAR EXPORT
NACA66-109 a=0.0
NACA66-109 a=0.0 |  |  |  | Cl Max: | 1.1753 | at alpha= | 10.5 | deg
XFOIL ncrit=9 |  |  |  | L/D Max: | 102.554 | at alpha= | 7 | deg
Re: | 7000000 |  |  | Cd Min: | 0.18295 | at alpha= | 15.5 | deg
Mach: | 0.25 |  |  | Cl=0 at alpha= | -0.57679 | deg
|  |  |  | @ Cl=0.1, Cd= | 0.0031505
|  |  |  | @ Cl=0.4, Cd= | 0.005759
|  |  |  | @ Cl=0.6, Cd= | 0.0065923
alpha (deg) | Cl | Cd | Cm | Cl/Cd
-13.5 | -0.6174 | 0.15042 | 0.0114 | -4.1045
-13 | -0.6057 | 0.14227 | 0.0073 | -4.2574
-12.5 | -0.6086 | 0.12976 | 0.0018 | -4.6902
-12 | -0.6313 | 0.11277 | -0.0059 | -5.5981
-11.5 | -0.6345 | 0.10248 | -0.0112 | -6.1915
-10 | -0.6963 | 0.06409 | -0.0394 | -10.8644
-9.5 | -0.7411 | 0.05786 | -0.0345 | -12.8085
-8.5 | -0.9036 | 0.01178 | -0.0137 | -76.7063
-8 | -0.8507 | 0.01044 | -0.0122 | -81.4847
-7.5 | -0.7961 | 0.00942 | -0.0109 | -84.5117
-7 | -0.7399 | 0.00875 | -0.0101 | -84.56
-6.5 | -0.6821 | 0.00836 | -0.0096 | -81.5909
-6 | -0.6256 | 0.00781 | -0.009 | -80.1024
-5.5 | -0.5704 | 0.00705 | -0.0082 | -80.9078
-5 | -0.5131 | 0.00663 | -0.0079 | -77.3906
-4.5 | -0.4553 | 0.00631 | -0.0079 | -72.1553
-4 | -0.3968 | 0.00612 | -0.008 | -64.8366
-3.5 | -0.3392 | 0.00578 | -0.008 | -58.6851
-3 | -0.2809 | 0.00559 | -0.0082 | -50.2504
-2.5 | -0.2227 | 0.00539 | -0.0084 | -41.3173
-1.5 | -0.1056 | 0.00509 | -0.0092 | -20.7466
-1 | -0.0474 | 0.00489 | -0.0096 | -9.6933
-0.5 | 0.0086 | 0.00434 | -0.0097 | 1.9816
0 | 0.063 | 0.00348 | -0.0098 | 18.1034
0.5 | 0.1169 | 0.003 | -0.0097 | 38.9667
1 | 0.1697 | 0.00388 | -0.0096 | 43.7371
1.5 | 0.2248 | 0.00447 | -0.0096 | 50.2908
2 | 0.2797 | 0.0051 | -0.0096 | 54.8431
2.5 | 0.3363 | 0.0055 | -0.0097 | 61.1455
4.5 | 0.5675 | 0.00644 | -0.0104 | 88.1211
5 | 0.6251 | 0.00671 | -0.0104 | 93.1595
5.5 | 0.6819 | 0.00708 | -0.0102 | 96.3136
6 | 0.7385 | 0.00748 | -0.0098 | 98.7299
6.5 | 0.7954 | 0.00782 | -0.0095 | 101.7136
7 | 0.8512 | 0.0083 | -0.0089 | 102.5542
7.5 | 0.9055 | 0.00899 | -0.0079 | 100.723
8 | 0.9608 | 0.00953 | -0.007 | 100.8185
8.5 | 1.0143 | 0.01028 | -0.0056 | 98.6673
9 | 1.0654 | 0.01135 | -0.0038 | 93.8678
9.5 | 1.113 | 0.01284 | -0.0014 | 86.6822
10 | 1.1479 | 0.01612 | 0.0026 | 71.2097
10.5 | 1.1753 | 0.01985 | 0.0074 | 59.2091
11 | 1.1265 | 0.03373 | 0.0176 | 33.3976
11.5 | 1.0198 | 0.04671 | 0.0312 | 21.8326
12 | 0.975 | 0.05464 | 0.0337 | 17.8441
12.5 | 0.9522 | 0.06203 | 0.0317 | 15.3506
13 | 0.9109 | 0.07648 | 0.0214 | 11.9103
13.5 | 0.8372 | 0.10815 | -0.0008 | 7.7411
14 | 0.7533 | 0.14045 | -0.0183 | 5.3635
14.5 | 0.745 | 0.15456 | -0.0253 | 4.8201
15 | 0.7497 | 0.1652 | -0.0307 | 4.5381
15.5 | 0.7402 | 0.18295 | -0.0382 | 4.0459

## 95. Re 7M Mach 0.50 (1)
BIGFOIL.COM POLAR EXPORT
NACA66-109 a=0.0
NACA66-109 a=0.0 |  |  |  | Cl Max: | 1.066 | at alpha= | 20 | deg
JavaFoil+Calcfoil stall+Eppler ext transition |  |  |  | L/D Max: | 103.168 | at alpha= | 4.5 | deg
Re: | 7000000 |  |  | Cd Min: | 0.00286 | at alpha= | -0.5 | deg
Mach: | 0.5 |  |  | Cl=0 at alpha= | -0.48507 | deg
|  |  |  | @ Cl=0.1, Cd= | 0.0032293
|  |  |  | @ Cl=0.4, Cd= | 0.034869
|  |  |  | @ Cl=0.6, Cd= | 0.026321
alpha (deg) | Cl | Cd | Cm | Cl/Cd
-20 | -1.036 | 0.15236 | 0.012 | -6.801
-19.5 | -1.008 | 0.1477 | 0.011 | -6.823
-19 | -0.98 | 0.14378 | 0.01 | -6.815
-18.5 | -0.953 | 0.13989 | 0.01 | -6.812
-18 | -0.927 | 0.13445 | 0.01 | -6.898
-17.5 | -0.903 | 0.13261 | 0.009 | -6.812
-17 | -0.877 | 0.12471 | 0.009 | -7.03
-16.5 | -0.849 | 0.12026 | 0.008 | -7.062
-16 | -0.824 | 0.11256 | 0.008 | -7.319
-15.5 | -0.798 | 0.10431 | 0.008 | -7.653
-15 | -0.773 | 0.09669 | 0.007 | -7.993
-14.5 | -0.744 | 0.10534 | 0.007 | -7.066
-14 | -0.718 | 0.09531 | 0.006 | -7.537
-13.5 | -0.694 | 0.08779 | 0.006 | -7.904
-13 | -0.669 | 0.08167 | 0.006 | -8.186
-12.5 | -0.646 | 0.07353 | 0.006 | -8.784
-12 | -0.634 | 0.05842 | 0.006 | -10.857
-11.5 | -0.585 | 0.08058 | 0.004 | -7.263
-11 | -0.559 | 0.07135 | 0.004 | -7.839
-10.5 | -0.534 | 0.06529 | 0.004 | -8.178
-10 | -0.51 | 0.05896 | 0.004 | -8.645
-9.5 | -0.588 | 0.01146 | 0.005 | -51.336
-9 | -0.559 | 0.01045 | 0.005 | -53.537
-8.5 | -0.427 | 0.05427 | 0.002 | -7.864
-8 | -0.4 | 0.05273 | 0.002 | -7.58
-7.5 | -0.374 | 0.04799 | 0.001 | -7.786
-7 | -0.348 | 0.04369 | 0.001 | -7.955
-6.5 | -0.322 | 0.04021 | 0.001 | -8.005
-6 | -0.294 | 0.03999 | 0 | -7.351
-5.5 | -0.267 | 0.03839 | 0 | -6.956
-5 | -0.347 | 0.03617 | -0.001 | -9.591
-4.5 | -0.376 | 0.03337 | -0.001 | -11.279
-4 | -0.437 | 0.00633 | -0.003 | -68.984
-3.5 | -0.388 | 0.00601 | -0.004 | -64.541
-3 | -0.33 | 0.00576 | -0.004 | -57.385
-2.5 | -0.268 | 0.0055 | -0.005 | -48.683
-2 | -0.202 | 0.00527 | -0.006 | -38.443
-1.5 | -0.136 | 0.00507 | -0.007 | -26.861
-1 | -0.069 | 0.00496 | -0.008 | -13.994
-0.5 | -0.002 | 0.00286 | -0.008 | -0.799
0 | 0.065 | 0.00308 | -0.009 | 21.123
0.5 | 0.133 | 0.00337 | -0.01 | 39.341
1 | 0.2 | 0.00362 | -0.011 | 55.108
1.5 | 0.266 | 0.00395 | -0.012 | 67.529
2 | 0.333 | 0.00499 | -0.012 | 66.683
2.5 | 0.398 | 0.00512 | -0.013 | 77.768
3 | 0.462 | 0.00534 | -0.014 | 86.471
3.5 | 0.523 | 0.00553 | -0.015 | 94.639
4 | 0.578 | 0.00584 | -0.016 | 99.009
4.5 | 0.624 | 0.00605 | -0.016 | 103.168
5 | 0.652 | 0.00815 | -0.017 | 80.021
5.5 | 0.636 | 0.0087 | -0.018 | 73.161
6 | 0.346 | 0.03783 | -0.011 | 9.147
6.5 | 0.369 | 0.04359 | -0.009 | 8.472
7 | 0.489 | 0.00983 | -0.02 | 49.732
7.5 | 0.52 | 0.01047 | -0.021 | 49.669
8 | 0.449 | 0.05012 | -0.011 | 8.959
8.5 | 0.474 | 0.05545 | -0.011 | 8.547
9 | 0.502 | 0.05666 | -0.012 | 8.854
9.5 | 0.644 | 0.0127 | -0.024 | 50.729
10 | 0.669 | 0.01423 | -0.025 | 47.003
10.5 | 0.582 | 0.06493 | -0.014 | 8.958
11 | 0.605 | 0.0722 | -0.014 | 8.383
11.5 | 0.63 | 0.08109 | -0.014 | 7.771
12 | 0.787 | 0.01747 | -0.027 | 45.046
12.5 | 0.707 | 0.06405 | -0.021 | 11.036
13 | 0.714 | 0.08178 | -0.018 | 8.732
13.5 | 0.735 | 0.09338 | -0.016 | 7.872
14 | 0.761 | 0.09935 | -0.017 | 7.658
14.5 | 0.788 | 0.09521 | -0.018 | 8.275
15 | 0.813 | 0.10296 | -0.018 | 7.894
15.5 | 0.837 | 0.11103 | -0.018 | 7.542
16 | 0.864 | 0.11778 | -0.019 | 7.333
16.5 | 0.892 | 0.12206 | -0.021 | 7.305
17 | 0.914 | 0.12666 | -0.02 | 7.214
17.5 | 0.939 | 0.13139 | -0.021 | 7.146
18 | 0.967 | 0.13298 | -0.022 | 7.268
18.5 | 0.995 | 0.13568 | -0.023 | 7.335
19 | 1.022 | 0.14297 | -0.024 | 7.148
19.5 | 1.041 | 0.14803 | -0.023 | 7.031
20 | 1.066 | 0.15087 | -0.024 | 7.065

## 96. Re 7M Mach 0.50 (2)
BIGFOIL.COM POLAR EXPORT
NACA66-109 a=0.0
NACA66-109 a=0.0 |  |  |  | Cl Max: | 0.9607 | at alpha= | 20 | deg
XFOIL ncrit=9 |  |  |  | L/D Max: | 91.4618 | at alpha= | 5 | deg
Re: | 7000000 |  |  | Cd Min: | 0.28457 | at alpha= | 20 | deg
Mach: | 0.5 |  |  | Cl=0 at alpha= | -0.60945 | deg
|  |  |  | @ Cl=0.1, Cd= | 0.0032179
|  |  |  | @ Cl=0.4, Cd= | 0.0058157
|  |  |  | @ Cl=0.6, Cd= | 0.006768
alpha (deg) | Cl | Cd | Cm | Cl/Cd
-20 | -0.8945 | 0.27972 | 0.0843 | -3.1978
-19.5 | -0.8728 | 0.27077 | 0.0789 | -3.2234
-19 | -0.8502 | 0.26196 | 0.0737 | -3.2455
-18.5 | -0.8279 | 0.25319 | 0.0684 | -3.2699
-18 | -0.8061 | 0.24465 | 0.0632 | -3.2949
-17.5 | -0.7845 | 0.23595 | 0.0581 | -3.3249
-17 | -0.763 | 0.22723 | 0.053 | -3.3578
-16.5 | -0.7419 | 0.21848 | 0.0479 | -3.3957
-16 | -0.7228 | 0.2092 | 0.0427 | -3.4551
-15.5 | -0.703 | 0.20024 | 0.0376 | -3.5108
-15 | -0.6843 | 0.19065 | 0.0325 | -3.5893
-14.5 | -0.6658 | 0.18134 | 0.0276 | -3.6716
-14 | -0.6484 | 0.17224 | 0.0226 | -3.7645
-13.5 | -0.6285 | 0.16458 | 0.018 | -3.8188
-13 | -0.6103 | 0.15624 | 0.0134 | -3.9062
-12.5 | -0.596 | 0.14691 | 0.0086 | -4.0569
-10.5 | -0.5587 | 0.10946 | -0.0099 | -5.1041
-10 | -0.5442 | 0.09834 | -0.019 | -5.5339
-9 | -0.5485 | 0.07929 | -0.029 | -6.9176
-8.5 | -0.5536 | 0.06957 | -0.0355 | -7.9575
-8 | -0.5663 | 0.05979 | -0.044 | -9.4715
-7.5 | -0.604 | 0.05196 | -0.0433 | -11.6243
-7 | -0.6145 | 0.04573 | -0.0401 | -13.4376
-6.5 | -0.6162 | 0.03814 | -0.0366 | -16.1563
-6 | -0.6062 | 0.03036 | -0.0319 | -19.9671
-5.5 | -0.5884 | 0.02192 | -0.026 | -26.8431
-5 | -0.5561 | 0.0139 | -0.0203 | -40.0072
-4.5 | -0.5077 | 0.00837 | -0.0163 | -60.6571
-3.5 | -0.3819 | 0.00631 | -0.0122 | -60.523
-3 | -0.3161 | 0.00584 | -0.0113 | -54.1267
-2.5 | -0.2491 | 0.0056 | -0.0111 | -44.4821
-2 | -0.1826 | 0.00537 | -0.011 | -34.0037
-1.5 | -0.1159 | 0.00522 | -0.0112 | -22.2031
-1 | -0.0496 | 0.00504 | -0.0115 | -9.8413
-0.5 | 0.0139 | 0.00458 | -0.0116 | 3.0349
0 | 0.0724 | 0.00347 | -0.0113 | 20.8646
0.5 | 0.1337 | 0.00291 | -0.0112 | 45.945
1 | 0.1908 | 0.00397 | -0.0105 | 48.0605
1.5 | 0.2512 | 0.00472 | -0.0102 | 53.2203
2 | 0.3117 | 0.00547 | -0.0097 | 56.9835
2.5 | 0.3773 | 0.00573 | -0.0097 | 65.8464
3 | 0.4435 | 0.00598 | -0.0096 | 74.1639
3.5 | 0.51 | 0.00624 | -0.0092 | 81.7308
4 | 0.576 | 0.00662 | -0.0084 | 87.0091
4.5 | 0.6425 | 0.00703 | -0.0072 | 91.394
5 | 0.707 | 0.00773 | -0.0051 | 91.4618
5.5 | 0.7644 | 0.00918 | -0.0013 | 83.268
6 | 0.8045 | 0.01411 | 0.0046 | 57.0163
6.5 | 0.8232 | 0.02264 | 0.012 | 36.3604
7 | 0.8241 | 0.03062 | 0.0198 | 26.9138
7.5 | 0.8078 | 0.03828 | 0.0273 | 21.1024
8 | 0.7742 | 0.04389 | 0.036 | 17.6396
8.5 | 0.7364 | 0.05023 | 0.0404 | 14.6606
9 | 0.7052 | 0.06212 | 0.0322 | 11.3522
9.5 | 0.6913 | 0.07649 | 0.0195 | 9.0378
10 | 0.6821 | 0.08844 | 0.0118 | 7.7126
10.5 | 0.6751 | 0.10007 | 0.0051 | 6.7463
11 | 0.6744 | 0.11086 | -0.0009 | 6.0833
11.5 | 0.675 | 0.12209 | -0.0069 | 5.5287
12 | 0.6834 | 0.13183 | -0.0122 | 5.1839
12.5 | 0.692 | 0.14201 | -0.0178 | 4.8729
13 | 0.7031 | 0.15191 | -0.0231 | 4.6284
13.5 | 0.7136 | 0.16279 | -0.0287 | 4.3836
14 | 0.7265 | 0.17332 | -0.0342 | 4.1917
14.5 | 0.7421 | 0.18325 | -0.0395 | 4.0497
15 | 0.7594 | 0.19286 | -0.0447 | 3.9376
15.5 | 0.7773 | 0.20234 | -0.0499 | 3.8416
16 | 0.7947 | 0.21203 | -0.0552 | 3.7481
16.5 | 0.8156 | 0.22095 | -0.0603 | 3.6913
17 | 0.8365 | 0.23017 | -0.0654 | 3.6343
17.5 | 0.8574 | 0.23876 | -0.0706 | 3.5911
18 | 0.8785 | 0.247 | -0.0757 | 3.5567
18.5 | 0.899 | 0.25661 | -0.0812 | 3.5034
19 | 0.9196 | 0.26596 | -0.0866 | 3.4577
19.5 | 0.941 | 0.27463 | -0.092 | 3.4264
20 | 0.9607 | 0.28457 | -0.0976 | 3.376

## 97. Re 8M Mach 0.00 (1)
BIGFOIL.COM POLAR EXPORT
NACA66-109 a=0.0
NACA66-109 a=0.0 |  |  |  | Cl Max: | 0.828 | at alpha= | 8.5 | deg
JavaFoil+Calcfoil stall+Eppler ext transition |  |  |  | L/D Max: | 117.907 | at alpha= | 7 | deg
Re: | 8000000 |  |  | Cd Min: | 0.00289 | at alpha= | -0.5 | deg
Mach: | 0 |  |  | Cl=0 at alpha= | -0.48276 | deg
|  |  |  | @ Cl=0.1, Cd= | 0.0034068
|  |  |  | @ Cl=0.4, Cd= | 0.0054316
|  |  |  | @ Cl=0.6, Cd= | 0.09241
alpha (deg) | Cl | Cd | Cm | Cl/Cd
-12.5 | -0.472 | 0.08225 | 0.004 | -5.733
-12 | -0.495 | 0.07752 | 0.004 | -6.39
-11.5 | -0.518 | 0.07363 | 0.003 | -7.038
-11 | -0.539 | 0.06845 | 0.003 | -7.88
-10.5 | -0.552 | 0.06473 | 0.003 | -8.532
-10 | -0.56 | 0.06059 | 0.003 | -9.241
-9.5 | -0.564 | 0.05669 | 0.002 | -9.944
-9 | -0.563 | 0.05413 | 0.002 | -10.402
-8.5 | -0.559 | 0.05012 | 0.002 | -11.157
-8 | -0.552 | 0.04589 | 0.002 | -12.032
-7.5 | -0.663 | 0.0077 | 0.002 | -86.164
-7 | -0.64 | 0.00726 | 0.002 | -88.242
-6.5 | -0.611 | 0.00699 | 0.001 | -87.427
-6 | -0.577 | 0.00674 | 0 | -85.663
-5.5 | -0.538 | 0.00642 | 0 | -83.872
-5 | -0.495 | 0.00623 | -0.001 | -79.376
-4.5 | -0.448 | 0.00598 | -0.002 | -74.87
-4 | -0.397 | 0.00573 | -0.002 | -69.353
-3.5 | -0.344 | 0.00552 | -0.003 | -62.351
-3 | -0.29 | 0.00537 | -0.004 | -53.954
-2.5 | -0.233 | 0.00519 | -0.005 | -44.936
-2 | -0.176 | 0.00506 | -0.005 | -34.771
-1.5 | -0.118 | 0.00494 | -0.006 | -23.968
-1 | -0.06 | 0.00479 | -0.007 | -12.581
-0.5 | -0.002 | 0.00289 | -0.007 | -0.686
0 | 0.056 | 0.00328 | -0.008 | 17.217
0.5 | 0.115 | 0.00345 | -0.009 | 33.332
1 | 0.173 | 0.0036 | -0.009 | 47.982
1.5 | 0.231 | 0.00386 | -0.01 | 59.792
2 | 0.289 | 0.00407 | -0.011 | 71.018
2.5 | 0.346 | 0.00528 | -0.011 | 65.533
3 | 0.403 | 0.00544 | -0.012 | 73.999
3.5 | 0.458 | 0.00561 | -0.013 | 81.609
4 | 0.512 | 0.00578 | -0.014 | 88.537
4.5 | 0.563 | 0.00598 | -0.014 | 94.287
5 | 0.612 | 0.00566 | -0.015 | 108.07
5.5 | 0.658 | 0.00585 | -0.016 | 112.46
6 | 0.699 | 0.00616 | -0.016 | 113.587
6.5 | 0.736 | 0.00632 | -0.017 | 116.419
7 | 0.769 | 0.00652 | -0.018 | 117.907
7.5 | 0.795 | 0.0068 | -0.018 | 117.019
8 | 0.817 | 0.00891 | -0.019 | 91.683
8.5 | 0.828 | 0.00935 | -0.02 | 88.635
9 | 0.826 | 0.00982 | -0.02 | 84.062
9.5 | 0.665 | 0.05522 | -0.011 | 12.041
10 | 0.651 | 0.05906 | -0.012 | 11.03
10.5 | 0.632 | 0.06347 | -0.011 | 9.966
11 | 0.611 | 0.06723 | -0.012 | 9.084
11.5 | 0.585 | 0.07288 | -0.012 | 8.028
12 | 0.558 | 0.0766 | -0.012 | 7.287
12.5 | 0.529 | 0.08345 | -0.012 | 6.34
13 | 0.5 | 0.08883 | -0.012 | 5.631
13.5 | 0.472 | 0.09241 | -0.012 | 5.103

## 98. Re 8M Mach 0.00 (2)
BIGFOIL.COM POLAR EXPORT
NACA66-109 a=0.0
NACA66-109 a=0.0 |  |  |  | Cl Max: | 1.5547 | at alpha= | 15.5 | deg
XFOIL ncrit=9 |  |  |  | L/D Max: | 110.107 | at alpha= | 9 | deg
Re: | 8000000 |  |  | Cd Min: | 0.09874 | at alpha= | 19.5 | deg
Mach: | 0 |  |  | Cl=0 at alpha= | -0.56774 | deg
|  |  |  | @ Cl=0.1, Cd= | 0.0033775
|  |  |  | @ Cl=0.4, Cd= | 0.0055884
|  |  |  | @ Cl=0.6, Cd= | 0.006384
alpha (deg) | Cl | Cd | Cm | Cl/Cd
-17 | -1.2799 | 0.05124 | -0.0439 | -24.9785
-16.5 | -1.3654 | 0.03834 | -0.043 | -35.6129
-16 | -1.3981 | 0.03256 | -0.0377 | -42.9392
-15.5 | -1.3996 | 0.0299 | -0.0322 | -46.8094
-15 | -1.4333 | 0.02411 | -0.0219 | -59.4484
-14.5 | -1.4126 | 0.02128 | -0.0182 | -66.3816
-14 | -1.3915 | 0.01784 | -0.0145 | -77.9989
-13.5 | -1.3506 | 0.01648 | -0.0132 | -81.9539
-13 | -1.3091 | 0.0154 | -0.0116 | -85.0065
-12.5 | -1.2643 | 0.01477 | -0.0104 | -85.5992
-12 | -1.2185 | 0.01394 | -0.0094 | -87.4103
-11.5 | -1.1707 | 0.01325 | -0.0087 | -88.3547
-10.5 | -1.0708 | 0.0122 | -0.008 | -87.7705
-10 | -1.019 | 0.01186 | -0.0078 | -85.9191
-9.5 | -0.9726 | 0.01047 | -0.0068 | -92.894
-9 | -0.9236 | 0.00947 | -0.0061 | -97.529
-8.5 | -0.8726 | 0.00877 | -0.0057 | -99.4983
-8 | -0.8197 | 0.00836 | -0.0056 | -98.0502
-7.5 | -0.7656 | 0.00808 | -0.0058 | -94.7525
-7 | -0.7112 | 0.00784 | -0.006 | -90.7143
-6.5 | -0.6565 | 0.00761 | -0.0062 | -86.2681
-6 | -0.6038 | 0.00699 | -0.006 | -86.3805
-5.5 | -0.5498 | 0.00657 | -0.006 | -83.6834
-5 | -0.495 | 0.00624 | -0.0061 | -79.3269
-4.5 | -0.4394 | 0.00603 | -0.0064 | -72.869
-4 | -0.3837 | 0.00583 | -0.0068 | -65.8148
-3.5 | -0.3282 | 0.00558 | -0.007 | -58.8172
-3 | -0.2722 | 0.00542 | -0.0074 | -50.2214
-2.5 | -0.2161 | 0.00523 | -0.0077 | -41.3193
-1.5 | -0.1031 | 0.00496 | -0.0086 | -20.7863
-1 | -0.0469 | 0.00476 | -0.009 | -9.8529
0 | 0.0616 | 0.00368 | -0.0095 | 16.7391
0.5 | 0.1111 | 0.00329 | -0.0092 | 33.769
1 | 0.1634 | 0.00395 | -0.0093 | 41.3671
1.5 | 0.2174 | 0.00443 | -0.0095 | 49.0745
2 | 0.2711 | 0.00496 | -0.0095 | 54.6573
2.5 | 0.3258 | 0.00533 | -0.0097 | 61.1257
3 | 0.3819 | 0.00552 | -0.0101 | 69.1848
3.5 | 0.4375 | 0.00573 | -0.0105 | 76.3525
4 | 0.4933 | 0.00591 | -0.0108 | 83.4687
5 | 0.6036 | 0.0064 | -0.0114 | 94.3125
5.5 | 0.658 | 0.0067 | -0.0115 | 98.209
6.5 | 0.7663 | 0.00731 | -0.0118 | 104.829
7 | 0.8201 | 0.0076 | -0.0119 | 107.9079
7.5 | 0.8724 | 0.00808 | -0.0117 | 107.9703
9 | 1.0284 | 0.00934 | -0.0112 | 110.1071
9.5 | 1.078 | 0.00996 | -0.0107 | 108.2329
10 | 1.1262 | 0.01068 | -0.0099 | 105.4494
10.5 | 1.1716 | 0.01169 | -0.0087 | 100.2224
11 | 1.2154 | 0.01264 | -0.0072 | 96.1551
11.5 | 1.2577 | 0.01338 | -0.0053 | 93.9985
12 | 1.3091 | 0.01413 | -0.0057 | 92.6469
12.5 | 1.3547 | 0.01484 | -0.0048 | 91.2871
13 | 1.3982 | 0.01568 | -0.0036 | 89.1709
13.5 | 1.4405 | 0.0165 | -0.0023 | 87.303
14 | 1.4792 | 0.01753 | -0.0005 | 84.3811
14.5 | 1.5147 | 0.01865 | 0.0017 | 81.2172
15 | 1.5414 | 0.01992 | 0.0054 | 77.3795
15.5 | 1.5547 | 0.02149 | 0.011 | 72.3453
16 | 1.5397 | 0.02542 | 0.0189 | 60.5704
16.5 | 1.5482 | 0.02784 | 0.0229 | 55.6106
17 | 1.5415 | 0.03173 | 0.0271 | 48.5818
17.5 | 1.5187 | 0.0375 | 0.0306 | 40.4987
18 | 1.4765 | 0.04629 | 0.0316 | 31.8967
18.5 | 1.4641 | 0.05311 | 0.03 | 27.5673
19 | 1.3923 | 0.07137 | 0.0201 | 19.5082
19.5 | 1.3071 | 0.09874 | 0.0015 | 13.2378

## 99. Re 8M Mach 0.10 (1)
BIGFOIL.COM POLAR EXPORT
NACA66-109 a=0.0
NACA66-109 a=0.0 |  |  |  | Cl Max: | 0.822 | at alpha= | 8.5 | deg
JavaFoil+Calcfoil stall+Eppler ext transition |  |  |  | L/D Max: | 116.691 | at alpha= | 7 | deg
Re: | 8000000 |  |  | Cd Min: | 0.00287 | at alpha= | -0.5 | deg
Mach: | 0.1 |  |  | Cl=0 at alpha= | -0.48305 | deg
|  |  |  | @ Cl=0.1, Cd= | 0.0033938
|  |  |  | @ Cl=0.4, Cd= | 0.0054112
|  |  |  | @ Cl=0.6, Cd= | 0.0937
alpha (deg) | Cl | Cd | Cm | Cl/Cd
-12.5 | -0.438 | 0.082 | 0.004 | -5.338
-12 | -0.465 | 0.0777 | 0.004 | -5.989
-11.5 | -0.492 | 0.07382 | 0.003 | -6.66
-11 | -0.517 | 0.06896 | 0.003 | -7.491
-10.5 | -0.533 | 0.06525 | 0.003 | -8.168
-10 | -0.544 | 0.06105 | 0.003 | -8.909
-9.5 | -0.55 | 0.0581 | 0.002 | -9.47
-9 | -0.553 | 0.05432 | 0.002 | -10.181
-8.5 | -0.552 | 0.05027 | 0.002 | -10.974
-8 | -0.546 | 0.04677 | 0.002 | -11.671
-7.5 | -0.66 | 0.00766 | 0.002 | -86.063
-7 | -0.638 | 0.00743 | 0.002 | -85.891
-6.5 | -0.611 | 0.007 | 0.001 | -87.268
-6 | -0.578 | 0.00674 | 0 | -85.713
-5.5 | -0.539 | 0.00644 | 0 | -83.747
-5 | -0.496 | 0.00623 | -0.001 | -79.704
-4.5 | -0.449 | 0.00596 | -0.002 | -75.329
-4 | -0.399 | 0.00572 | -0.002 | -69.686
-3.5 | -0.346 | 0.00555 | -0.003 | -62.342
-3 | -0.291 | 0.00535 | -0.004 | -54.41
-2.5 | -0.234 | 0.00521 | -0.005 | -44.965
-2 | -0.177 | 0.00504 | -0.005 | -35.093
-1.5 | -0.119 | 0.00492 | -0.006 | -24.175
-1 | -0.061 | 0.00481 | -0.007 | -12.591
-0.5 | -0.002 | 0.00287 | -0.007 | -0.694
0 | 0.057 | 0.00329 | -0.008 | 17.248
0.5 | 0.115 | 0.00343 | -0.009 | 33.678
1 | 0.174 | 0.00364 | -0.009 | 47.742
1.5 | 0.232 | 0.00385 | -0.01 | 60.354
2 | 0.29 | 0.00409 | -0.011 | 70.936
2.5 | 0.348 | 0.00532 | -0.012 | 65.384
3 | 0.405 | 0.00542 | -0.012 | 74.658
3.5 | 0.46 | 0.00559 | -0.013 | 82.296
4 | 0.514 | 0.00583 | -0.014 | 88.136
4.5 | 0.566 | 0.0055 | -0.014 | 102.923
5 | 0.615 | 0.00565 | -0.015 | 108.85
5.5 | 0.66 | 0.0059 | -0.016 | 111.797
6 | 0.701 | 0.00615 | -0.016 | 114.037
6.5 | 0.737 | 0.00639 | -0.017 | 115.379
7 | 0.768 | 0.00659 | -0.018 | 116.691
7.5 | 0.794 | 0.00687 | -0.019 | 115.628
8 | 0.813 | 0.00898 | -0.019 | 90.602
8.5 | 0.822 | 0.00945 | -0.02 | 87.037
9 | 0.809 | 0.01032 | -0.02 | 78.4
9.5 | 0.653 | 0.05588 | -0.011 | 11.687
10 | 0.636 | 0.05974 | -0.011 | 10.646
10.5 | 0.613 | 0.06414 | -0.011 | 9.561
11 | 0.587 | 0.06814 | -0.012 | 8.622
11.5 | 0.558 | 0.07239 | -0.012 | 7.711
12 | 0.527 | 0.07709 | -0.012 | 6.836
12.5 | 0.494 | 0.08452 | -0.012 | 5.846
13 | 0.462 | 0.08943 | -0.012 | 5.164
13.5 | 0.43 | 0.0937 | -0.013 | 4.589

## 100. Re 8M Mach 0.10 (2)
BIGFOIL.COM POLAR EXPORT
NACA66-109 a=0.0
NACA66-109 a=0.0 |  |  |  | Cl Max: | 1.5146 | at alpha= | 15 | deg
XFOIL ncrit=9 |  |  |  | L/D Max: | 109.024 | at alpha= | 8.5 | deg
Re: | 8000000 |  |  | Cd Min: | 0.24929 | at alpha= | 20 | deg
Mach: | 0.1 |  |  | Cl=0 at alpha= | -0.57273 | deg
|  |  |  | @ Cl=0.1, Cd= | 0.0033742
|  |  |  | @ Cl=0.4, Cd= | 0.0055832
|  |  |  | @ Cl=0.6, Cd= | 0.0063881
alpha (deg) | Cl | Cd | Cm | Cl/Cd
-15 | -1.2499 | 0.04071 | -0.0428 | -30.7025
-14.5 | -1.3504 | 0.02991 | -0.0292 | -45.1488
-14 | -1.3717 | 0.02259 | -0.0214 | -60.7216
-13.5 | -1.3499 | 0.01902 | -0.0177 | -70.9727
-13 | -1.312 | 0.01721 | -0.0155 | -76.2347
-12.5 | -1.2726 | 0.01575 | -0.0133 | -80.8
-12 | -1.2276 | 0.01468 | -0.0118 | -83.624
-11.5 | -1.1798 | 0.01384 | -0.0108 | -85.2457
-10.5 | -1.0788 | 0.01266 | -0.0096 | -85.2133
-10 | -1.026 | 0.01232 | -0.0093 | -83.2792
-9.5 | -0.9773 | 0.01118 | -0.0084 | -87.415
-9 | -0.9297 | 0.00981 | -0.0072 | -94.7706
-8.5 | -0.8787 | 0.00897 | -0.0066 | -97.9599
-8 | -0.8256 | 0.00847 | -0.0064 | -97.4734
-7.5 | -0.7711 | 0.00815 | -0.0063 | -94.6135
-7 | -0.7161 | 0.00789 | -0.0065 | -90.7605
-6.5 | -0.6608 | 0.00766 | -0.0066 | -86.2663
-6 | -0.6075 | 0.00707 | -0.0064 | -85.9264
-5.5 | -0.5532 | 0.00661 | -0.0063 | -83.6914
-5 | -0.4979 | 0.00627 | -0.0063 | -79.4099
-4.5 | -0.4421 | 0.00605 | -0.0066 | -73.0744
-4 | -0.3858 | 0.00586 | -0.0069 | -65.8362
-3.5 | -0.33 | 0.00559 | -0.0071 | -59.034
-2.5 | -0.2172 | 0.00523 | -0.0078 | -41.5296
-1.5 | -0.1036 | 0.00497 | -0.0087 | -20.8451
-1 | -0.047 | 0.00478 | -0.0091 | -9.8326
-0.5 | 0.008 | 0.00432 | -0.0094 | 1.8519
0 | 0.062 | 0.00368 | -0.0096 | 16.8478
0.5 | 0.1117 | 0.00328 | -0.0093 | 34.0549
1 | 0.1643 | 0.00395 | -0.0093 | 41.5949
1.5 | 0.2185 | 0.00444 | -0.0095 | 49.2117
2 | 0.2724 | 0.00498 | -0.0096 | 54.6988
2.5 | 0.3275 | 0.00533 | -0.0098 | 61.4447
3 | 0.3839 | 0.00552 | -0.0101 | 69.5471
3.5 | 0.4399 | 0.00574 | -0.0104 | 76.6376
4 | 0.496 | 0.00592 | -0.0108 | 83.7838
5 | 0.6071 | 0.00642 | -0.0113 | 94.5639
5.5 | 0.6619 | 0.00673 | -0.0114 | 98.3507
6.5 | 0.7711 | 0.00734 | -0.0115 | 105.0545
7 | 0.8252 | 0.00767 | -0.0115 | 107.588
7.5 | 0.8777 | 0.0082 | -0.0112 | 107.0366
8 | 0.9304 | 0.00864 | -0.0109 | 107.6852
8.5 | 0.9834 | 0.00902 | -0.0108 | 109.0244
9 | 1.0352 | 0.00951 | -0.0104 | 108.8538
9.5 | 1.0848 | 0.01022 | -0.0096 | 106.1448
10 | 1.133 | 0.01104 | -0.0086 | 102.6268
10.5 | 1.1769 | 0.01233 | -0.0068 | 95.4501
11 | 1.2232 | 0.01303 | -0.0055 | 93.8757
11.5 | 1.2655 | 0.01384 | -0.0034 | 91.4379
12 | 1.3175 | 0.01467 | -0.0036 | 89.8091
12.5 | 1.3632 | 0.01545 | -0.0024 | 88.233
13 | 1.4061 | 0.01643 | -0.0008 | 85.5813
13.5 | 1.4467 | 0.01748 | 0.0011 | 82.7632
14 | 1.4815 | 0.01889 | 0.0037 | 78.4277
14.5 | 1.5064 | 0.02066 | 0.0078 | 72.9138
15 | 1.5146 | 0.02265 | 0.0144 | 66.8698
15.5 | 1.5086 | 0.02598 | 0.0213 | 58.0677
16 | 1.4849 | 0.03103 | 0.0279 | 47.8537
16.5 | 1.4781 | 0.03517 | 0.0314 | 42.0273
17 | 1.454 | 0.04153 | 0.0338 | 35.0108
17.5 | 1.4071 | 0.05165 | 0.0327 | 27.243
18 | 1.3389 | 0.06852 | 0.0238 | 19.5403
18.5 | 1.3084 | 0.0835 | 0.0134 | 15.6695
20 | 0.8612 | 0.24929 | -0.0755 | 3.4546

## 101. Re 8M Mach 0.25 (1)
BIGFOIL.COM POLAR EXPORT
NACA66-109 a=0.0
NACA66-109 a=0.0 |  |  |  | Cl Max: | 0.778 | at alpha= | 8 | deg
JavaFoil+Calcfoil stall+Eppler ext transition |  |  |  | L/D Max: | 112.974 | at alpha= | 6.5 | deg
Re: | 8000000 |  |  | Cd Min: | 0.00286 | at alpha= | -0.5 | deg
Mach: | 0.25 |  |  | Cl=0 at alpha= | -0.48333 | deg
|  |  |  | @ Cl=0.1, Cd= | 0.08969
|  |  |  | @ Cl=0.4, Cd= | 0.08969
|  |  |  | @ Cl=0.6, Cd= | 0.08969
alpha (deg) | Cl | Cd | Cm | Cl/Cd
-11.5 | -0.24 | 0.07417 | 0.004 | -3.235
-11 | -0.309 | 0.0708 | 0.003 | -4.358
-10.5 | -0.361 | 0.06584 | 0.003 | -5.487
-10 | -0.403 | 0.06225 | 0.003 | -6.476
-9.5 | -0.438 | 0.05912 | 0.002 | -7.415
-9 | -0.467 | 0.05642 | 0.002 | -8.27
-8.5 | -0.487 | 0.05194 | 0.002 | -9.382
-8 | -0.5 | 0.04842 | 0.001 | -10.321
-7.5 | -0.505 | 0.04452 | 0.001 | -11.335
-7 | -0.499 | 0.04233 | 0.001 | -11.79
-6.5 | -0.601 | 0.00718 | 0.001 | -83.787
-6 | -0.576 | 0.00691 | 0 | -83.397
-5.5 | -0.543 | 0.00657 | 0 | -82.652
-5 | -0.503 | 0.00633 | -0.001 | -79.539
-4.5 | -0.458 | 0.00608 | -0.002 | -75.326
-4 | -0.408 | 0.00581 | -0.003 | -70.143
-3.5 | -0.355 | 0.00557 | -0.003 | -63.607
-3 | -0.299 | 0.00542 | -0.004 | -55.105
-2.5 | -0.241 | 0.00522 | -0.005 | -46.106
-2 | -0.182 | 0.00509 | -0.005 | -35.699
-1.5 | -0.122 | 0.00491 | -0.006 | -24.85
-1 | -0.062 | 0.00481 | -0.007 | -12.932
-0.5 | -0.002 | 0.00286 | -0.008 | -0.715
0 | 0.058 | 0.00329 | -0.008 | 17.718
0.5 | 0.119 | 0.00343 | -0.009 | 34.571
1 | 0.179 | 0.00366 | -0.01 | 48.838
1.5 | 0.239 | 0.00387 | -0.01 | 61.658
2 | 0.298 | 0.00413 | -0.011 | 72.228
2.5 | 0.357 | 0.00537 | -0.012 | 66.56
3 | 0.415 | 0.00548 | -0.013 | 75.781
3.5 | 0.472 | 0.00564 | -0.013 | 83.806
4 | 0.527 | 0.00536 | -0.014 | 98.359
4.5 | 0.579 | 0.00551 | -0.015 | 105.114
5 | 0.627 | 0.00575 | -0.015 | 108.938
5.5 | 0.67 | 0.00602 | -0.016 | 111.399
6 | 0.708 | 0.0063 | -0.017 | 112.371
6.5 | 0.739 | 0.00654 | -0.018 | 112.974
7 | 0.762 | 0.00676 | -0.018 | 112.705
7.5 | 0.776 | 0.00892 | -0.019 | 86.977
8 | 0.778 | 0.00941 | -0.02 | 82.697
8.5 | 0.624 | 0.0501 | -0.011 | 12.458
9 | 0.595 | 0.05444 | -0.01 | 10.929
9.5 | 0.555 | 0.05856 | -0.011 | 9.483
10 | 0.505 | 0.06356 | -0.011 | 7.94
10.5 | 0.445 | 0.06922 | -0.011 | 6.433
11 | 0.379 | 0.07154 | -0.011 | 5.297
11.5 | 0.306 | 0.07568 | -0.012 | 4.043
12 | 0.224 | 0.08121 | -0.012 | 2.756
12.5 | 0.073 | 0.08433 | -0.013 | 0.862
13 | 0.075 | 0.08969 | -0.013 | 0.841

## 102. Re 8M Mach 0.25 (2)
BIGFOIL.COM POLAR EXPORT
NACA66-109 a=0.0
NACA66-109 a=0.0 |  |  |  | Cl Max: | 1.2075 | at alpha= | 11 | deg
XFOIL ncrit=9 |  |  |  | L/D Max: | 104.934 | at alpha= | 6.5 | deg
Re: | 8000000 |  |  | Cd Min: | 0.17292 | at alpha= | 15.5 | deg
Mach: | 0.25 |  |  | Cl=0 at alpha= | -0.57937 | deg
|  |  |  | @ Cl=0.1, Cd= | 0.0033726
|  |  |  | @ Cl=0.4, Cd= | 0.0055887
|  |  |  | @ Cl=0.6, Cd= | 0.0064308
alpha (deg) | Cl | Cd | Cm | Cl/Cd
-14 | -0.6316 | 0.15755 | 0.0153 | -4.0089
-13.5 | -0.6186 | 0.14978 | 0.0111 | -4.1301
-13 | -0.6056 | 0.14219 | 0.0071 | -4.2591
-12.5 | -0.635 | 0.12163 | -0.0014 | -5.2208
-12 | -0.6404 | 0.11027 | -0.0072 | -5.8076
-11.5 | -0.643 | 0.1003 | -0.0124 | -6.4108
-11 | -0.6545 | 0.08887 | -0.0189 | -7.3647
-10.5 | -0.6488 | 0.08155 | -0.0234 | -7.9559
-10 | -0.6583 | 0.06897 | -0.037 | -9.5447
-9.5 | -0.7697 | 0.05434 | -0.0336 | -14.1645
-9 | -0.9477 | 0.01512 | -0.0162 | -62.6786
-8.5 | -0.9064 | 0.01144 | -0.0133 | -79.2308
-8 | -0.855 | 0.00981 | -0.0115 | -87.156
-7.5 | -0.7999 | 0.00892 | -0.0103 | -89.6749
-7 | -0.743 | 0.00834 | -0.0096 | -89.0887
-6.5 | -0.6849 | 0.00799 | -0.0091 | -85.7196
-6 | -0.6268 | 0.00766 | -0.0088 | -81.8277
-5.5 | -0.5717 | 0.00689 | -0.008 | -82.9753
-5 | -0.5144 | 0.00645 | -0.0077 | -79.7519
-4.5 | -0.4566 | 0.00614 | -0.0076 | -74.3648
-3.5 | -0.34 | 0.00566 | -0.0078 | -60.0707
-2.5 | -0.2233 | 0.00527 | -0.0083 | -42.3719
-2 | -0.1647 | 0.00514 | -0.0087 | -32.0428
-1.5 | -0.1061 | 0.00499 | -0.0091 | -21.2625
-1 | -0.0477 | 0.00482 | -0.0095 | -9.8963
-0.5 | 0.009 | 0.00436 | -0.0097 | 2.0642
0 | 0.0643 | 0.00368 | -0.0099 | 17.4728
0.5 | 0.1154 | 0.00324 | -0.0096 | 35.6173
1.5 | 0.2246 | 0.00448 | -0.0097 | 50.1339
2 | 0.28 | 0.00504 | -0.0097 | 55.5556
2.5 | 0.337 | 0.00539 | -0.0098 | 62.5232
3 | 0.3953 | 0.00557 | -0.0102 | 70.9695
3.5 | 0.4532 | 0.0058 | -0.0104 | 78.1379
4 | 0.5112 | 0.00601 | -0.0106 | 85.0582
4.5 | 0.5688 | 0.00629 | -0.0106 | 90.4293
5 | 0.6264 | 0.00655 | -0.0107 | 95.6336
5.5 | 0.6832 | 0.00695 | -0.0104 | 98.3022
6 | 0.7405 | 0.00726 | -0.0102 | 101.9972
6.5 | 0.7975 | 0.0076 | -0.0099 | 104.9342
7.5 | 0.9087 | 0.00867 | -0.0084 | 104.8097
8 | 0.9643 | 0.00919 | -0.0075 | 104.9293
8.5 | 1.0185 | 0.0099 | -0.0063 | 102.8788
9 | 1.0699 | 0.01095 | -0.0045 | 97.7078
9.5 | 1.1155 | 0.01278 | -0.0018 | 87.2848
10 | 1.1592 | 0.0148 | 0.0011 | 78.3243
10.5 | 1.1958 | 0.01755 | 0.0049 | 68.1368
11 | 1.2075 | 0.02306 | 0.0111 | 52.3634
11.5 | 1.1075 | 0.03913 | 0.0256 | 28.3031
12 | 1.0552 | 0.04626 | 0.0333 | 22.8102
12.5 | 1.0191 | 0.05355 | 0.035 | 19.0308
13 | 0.9817 | 0.06327 | 0.0315 | 15.516
13.5 | 0.959 | 0.07449 | 0.0233 | 12.8742
14 | 0.8146 | 0.12348 | -0.0096 | 6.597
14.5 | 0.7514 | 0.1523 | -0.0243 | 4.9337
15 | 0.7543 | 0.16342 | -0.03 | 4.6157
15.5 | 0.7629 | 0.17292 | -0.0351 | 4.4119

## 103. Re 8M Mach 0.50 (1)
BIGFOIL.COM POLAR EXPORT
NACA66-109 a=0.0
NACA66-109 a=0.0 |  |  |  | Cl Max: | 1.066 | at alpha= | 20 | deg
JavaFoil+Calcfoil stall+Eppler ext transition |  |  |  | L/D Max: | 105.083 | at alpha= | 4.5 | deg
Re: | 8000000 |  |  | Cd Min: | 0.00282 | at alpha= | -0.5 | deg
Mach: | 0.5 |  |  | Cl=0 at alpha= | -0.48507 | deg
|  |  |  | @ Cl=0.1, Cd= | 0.0033778
|  |  |  | @ Cl=0.4, Cd= | 0.005035
|  |  |  | @ Cl=0.6, Cd= | 0.026126
alpha (deg) | Cl | Cd | Cm | Cl/Cd
-20 | -1.037 | 0.15004 | 0.012 | -6.911
-19.5 | -1.009 | 0.14646 | 0.011 | -6.888
-19 | -0.981 | 0.14304 | 0.011 | -6.857
-18.5 | -0.953 | 0.13871 | 0.01 | -6.871
-18 | -0.928 | 0.13332 | 0.01 | -6.957
-17.5 | -0.903 | 0.13221 | 0.009 | -6.833
-17 | -0.878 | 0.12279 | 0.009 | -7.148
-16.5 | -0.85 | 0.11927 | 0.008 | -7.126
-16 | -0.824 | 0.10941 | 0.008 | -7.535
-15.5 | -0.8 | 0.10179 | 0.008 | -7.86
-15 | -0.776 | 0.0938 | 0.008 | -8.278
-14.5 | -0.744 | 0.10343 | 0.007 | -7.198
-14 | -0.719 | 0.09445 | 0.006 | -7.613
-13.5 | -0.695 | 0.08607 | 0.006 | -8.073
-13 | -0.67 | 0.08001 | 0.006 | -8.378
-12.5 | -0.65 | 0.06982 | 0.006 | -9.316
-12 | -0.728 | 0.01676 | 0.009 | -43.444
-11.5 | -0.585 | 0.08001 | 0.004 | -7.316
-11 | -0.56 | 0.07115 | 0.004 | -7.864
-10.5 | -0.535 | 0.06478 | 0.004 | -8.251
-10 | -0.512 | 0.05724 | 0.004 | -8.941
-9.5 | -0.59 | 0.01109 | 0.005 | -53.163
-9 | -0.56 | 0.01029 | 0.005 | -54.374
-8.5 | -0.427 | 0.05395 | 0.002 | -7.914
-8 | -0.4 | 0.05225 | 0.002 | -7.651
-7.5 | -0.374 | 0.04728 | 0.001 | -7.904
-7 | -0.348 | 0.04341 | 0.001 | -8.01
-6.5 | -0.323 | 0.0391 | 0.001 | -8.265
-6 | -0.294 | 0.0396 | 0 | -7.427
-5.5 | -0.267 | 0.03817 | 0 | -6.996
-5 | -0.347 | 0.03589 | -0.001 | -9.668
-4.5 | -0.377 | 0.03306 | -0.001 | -11.395
-4 | -0.437 | 0.0062 | -0.003 | -70.461
-3.5 | -0.388 | 0.00588 | -0.004 | -65.957
-3 | -0.33 | 0.00563 | -0.004 | -58.658
-2.5 | -0.268 | 0.00538 | -0.005 | -49.696
-2 | -0.202 | 0.00518 | -0.006 | -39.061
-1.5 | -0.136 | 0.00499 | -0.007 | -27.309
-1 | -0.069 | 0.00486 | -0.008 | -14.295
-0.5 | -0.002 | 0.00282 | -0.008 | -0.81
0 | 0.065 | 0.00328 | -0.009 | 19.889
0.5 | 0.133 | 0.00347 | -0.01 | 38.253
1 | 0.2 | 0.00371 | -0.011 | 53.856
1.5 | 0.266 | 0.00395 | -0.012 | 67.384
2 | 0.333 | 0.00488 | -0.012 | 68.136
2.5 | 0.398 | 0.00503 | -0.013 | 79.056
3 | 0.462 | 0.00519 | -0.014 | 89.033
3.5 | 0.523 | 0.00542 | -0.015 | 96.525
4 | 0.578 | 0.00566 | -0.016 | 102.199
4.5 | 0.624 | 0.00594 | -0.016 | 105.083
5 | 0.652 | 0.00799 | -0.017 | 81.585
5.5 | 0.637 | 0.00851 | -0.018 | 74.841
6 | 0.425 | 0.00883 | -0.019 | 48.131
6.5 | 0.369 | 0.04327 | -0.009 | 8.536
7 | 0.489 | 0.00961 | -0.02 | 50.935
7.5 | 0.521 | 0.01025 | -0.021 | 50.782
8 | 0.449 | 0.04946 | -0.011 | 9.083
8.5 | 0.474 | 0.05544 | -0.011 | 8.55
9 | 0.502 | 0.05604 | -0.012 | 8.961
9.5 | 0.645 | 0.01239 | -0.024 | 52.062
10 | 0.672 | 0.01366 | -0.025 | 49.197
10.5 | 0.583 | 0.06343 | -0.015 | 9.199
11 | 0.606 | 0.07195 | -0.014 | 8.422
11.5 | 0.63 | 0.0802 | -0.014 | 7.859
12 | 0.79 | 0.01663 | -0.028 | 47.505
12.5 | 0.789 | 0.02535 | -0.027 | 31.138
13 | 0.717 | 0.07907 | -0.018 | 9.074
13.5 | 0.736 | 0.09273 | -0.017 | 7.937
14 | 0.762 | 0.09799 | -0.017 | 7.772
14.5 | 0.791 | 0.09291 | -0.019 | 8.514
15 | 0.814 | 0.10093 | -0.019 | 8.069
15.5 | 0.839 | 0.11047 | -0.019 | 7.591
16 | 0.864 | 0.11644 | -0.019 | 7.423
16.5 | 0.892 | 0.12295 | -0.021 | 7.253
17 | 0.914 | 0.1256 | -0.02 | 7.277
17.5 | 0.939 | 0.12793 | -0.021 | 7.34
18 | 0.967 | 0.12992 | -0.022 | 7.445
18.5 | 0.998 | 0.1329 | -0.024 | 7.508
19 | 1.023 | 0.13996 | -0.024 | 7.31
19.5 | 1.041 | 0.14692 | -0.023 | 7.087
20 | 1.066 | 0.15193 | -0.024 | 7.018

## 104. Re 8M Mach 0.50 (2)
BIGFOIL.COM POLAR EXPORT
NACA66-109 a=0.0
NACA66-109 a=0.0 |  |  |  | Cl Max: | 0.9609 | at alpha= | 20 | deg
XFOIL ncrit=9 |  |  |  | L/D Max: | 94.4217 | at alpha= | 4.5 | deg
Re: | 8000000 |  |  | Cd Min: | 0.28477 | at alpha= | 20 | deg
Mach: | 0.5 |  |  | Cl=0 at alpha= | -0.60964 | deg
|  |  |  | @ Cl=0.1, Cd= | 0.0034799
|  |  |  | @ Cl=0.4, Cd= | 0.0056777
|  |  |  | @ Cl=0.6, Cd= | 0.0065753
alpha (deg) | Cl | Cd | Cm | Cl/Cd
-20 | -0.8948 | 0.27867 | 0.0843 | -3.211
-19.5 | -0.873 | 0.27053 | 0.0789 | -3.227
-19 | -0.851 | 0.26217 | 0.0736 | -3.246
-18.5 | -0.828 | 0.25332 | 0.0685 | -3.2686
-18 | -0.8062 | 0.24478 | 0.0633 | -3.2936
-17.5 | -0.7846 | 0.23608 | 0.0581 | -3.3234
-17 | -0.7631 | 0.22736 | 0.053 | -3.3564
-16.5 | -0.742 | 0.21858 | 0.0479 | -3.3946
-16 | -0.723 | 0.20929 | 0.0427 | -3.4545
-15.5 | -0.703 | 0.20034 | 0.0376 | -3.509
-15 | -0.6842 | 0.19079 | 0.0325 | -3.5861
-14.5 | -0.6664 | 0.18105 | 0.0275 | -3.6808
-14 | -0.6492 | 0.17179 | 0.0225 | -3.779
-13.5 | -0.6292 | 0.16417 | 0.0179 | -3.8326
-13 | -0.6103 | 0.15622 | 0.0133 | -3.9067
-12.5 | -0.5963 | 0.14672 | 0.0084 | -4.0642
-10.5 | -0.5501 | 0.10762 | -0.0139 | -5.1115
-10 | -0.5495 | 0.09789 | -0.0186 | -5.6134
-9.5 | -0.5468 | 0.08892 | -0.0233 | -6.1493
-9 | -0.5465 | 0.07971 | -0.0286 | -6.8561
-8.5 | -0.5596 | 0.06836 | -0.0366 | -8.1861
-8 | -0.5745 | 0.05873 | -0.0447 | -9.7821
-7.5 | -0.6131 | 0.0513 | -0.0428 | -11.9513
-7 | -0.6211 | 0.04493 | -0.0399 | -13.8237
-6.5 | -0.621 | 0.03745 | -0.0362 | -16.5821
-6 | -0.6095 | 0.02981 | -0.0315 | -20.4462
-5.5 | -0.5914 | 0.02141 | -0.0256 | -27.6226
-5 | -0.5605 | 0.01294 | -0.0198 | -43.3153
-4.5 | -0.5118 | 0.00789 | -0.0157 | -64.8669
-4 | -0.4503 | 0.00663 | -0.0131 | -67.9186
-3.5 | -0.3837 | 0.0061 | -0.0119 | -62.9016
-3 | -0.3172 | 0.00569 | -0.0111 | -55.7469
-2.5 | -0.2502 | 0.00547 | -0.0109 | -45.7404
-2 | -0.1834 | 0.00524 | -0.0108 | -35
-1.5 | -0.1166 | 0.00511 | -0.0111 | -22.818
-1 | -0.0502 | 0.00493 | -0.0114 | -10.1826
-0.5 | 0.0141 | 0.00455 | -0.0116 | 3.0989
0.5 | 0.1321 | 0.00308 | -0.011 | 42.8896
1 | 0.1901 | 0.00402 | -0.0105 | 47.2886
1.5 | 0.251 | 0.00471 | -0.0102 | 53.2909
2.5 | 0.3785 | 0.00559 | -0.0099 | 67.7102
3 | 0.4447 | 0.00586 | -0.0098 | 75.8874
3.5 | 0.5115 | 0.0061 | -0.0094 | 83.8525
4 | 0.5779 | 0.00645 | -0.0087 | 89.5969
4.5 | 0.6449 | 0.00683 | -0.0076 | 94.4217
5 | 0.7092 | 0.00756 | -0.0055 | 93.8095
5.5 | 0.7691 | 0.00879 | -0.002 | 87.4972
6 | 0.8104 | 0.01326 | 0.0039 | 61.1161
6.5 | 0.8277 | 0.02211 | 0.0114 | 37.4355
7 | 0.8275 | 0.03031 | 0.0194 | 27.3012
8 | 0.779 | 0.04361 | 0.0357 | 17.8629
8.5 | 0.7428 | 0.05011 | 0.0396 | 14.8234
10 | 0.6857 | 0.08755 | 0.0125 | 7.8321
10.5 | 0.6785 | 0.09917 | 0.0057 | 6.8418
11 | 0.6778 | 0.1099 | -0.0003 | 6.1674
11.5 | 0.6781 | 0.12116 | -0.0064 | 5.5967
12 | 0.6862 | 0.1309 | -0.0118 | 5.2422
12.5 | 0.694 | 0.14133 | -0.0174 | 4.9105
13 | 0.7045 | 0.15136 | -0.0228 | 4.6545
13.5 | 0.714 | 0.1626 | -0.0285 | 4.3911
14 | 0.7267 | 0.17324 | -0.0341 | 4.1948
14.5 | 0.7423 | 0.18324 | -0.0394 | 4.051
15 | 0.7595 | 0.19292 | -0.0446 | 3.9369
15.5 | 0.7775 | 0.20243 | -0.0498 | 3.8408
16 | 0.7963 | 0.21168 | -0.0551 | 3.7618
16.5 | 0.8162 | 0.22099 | -0.0603 | 3.6934
17 | 0.8368 | 0.23003 | -0.0654 | 3.6378
17.5 | 0.8578 | 0.23843 | -0.0705 | 3.5977
18 | 0.8789 | 0.24659 | -0.0757 | 3.5642
18.5 | 0.8992 | 0.25682 | -0.0812 | 3.5013
19 | 0.92 | 0.2661 | -0.0866 | 3.4573
19.5 | 0.9409 | 0.2753 | -0.0921 | 3.4177
20 | 0.9609 | 0.28477 | -0.0977 | 3.3743

## 105. Re 10M Mach 0.00 (1)
BIGFOIL.COM POLAR EXPORT
NACA66-109 a=0.0
NACA66-109 a=0.0 |  |  |  | Cl Max: | 0.829 | at alpha= | 8.5 | deg
JavaFoil+Calcfoil stall+Eppler ext transition |  |  |  | L/D Max: | 122.253 | at alpha= | 7 | deg
Re: | 10000000 |  |  | Cd Min: | 0.00342 | at alpha= | 0 | deg
Mach: | 0 |  |  | Cl=0 at alpha= | -0.48276 | deg
|  |  |  | @ Cl=0.1, Cd= | 0.0035542
|  |  |  | @ Cl=0.4, Cd= | 0.0052247
|  |  |  | @ Cl=0.6, Cd= | 0.09196
alpha (deg) | Cl | Cd | Cm | Cl/Cd
-13 | -0.447 | 0.08567 | 0.004 | -5.22
-12.5 | -0.472 | 0.08059 | 0.004 | -5.854
-12 | -0.496 | 0.07669 | 0.004 | -6.465
-11.5 | -0.518 | 0.07314 | 0.003 | -7.089
-11 | -0.54 | 0.06767 | 0.003 | -7.977
-10.5 | -0.553 | 0.06456 | 0.003 | -8.56
-10 | -0.56 | 0.05964 | 0.003 | -9.394
-9.5 | -0.564 | 0.05587 | 0.002 | -10.101
-9 | -0.564 | 0.05342 | 0.002 | -10.549
-8.5 | -0.561 | 0.04891 | 0.002 | -11.465
-8 | -0.681 | 0.00712 | 0.003 | -95.602
-7.5 | -0.663 | 0.00742 | 0.002 | -89.472
-7 | -0.64 | 0.00716 | 0.002 | -89.427
-6.5 | -0.611 | 0.00678 | 0.001 | -90.157
-6 | -0.577 | 0.00646 | 0 | -89.306
-5.5 | -0.538 | 0.00621 | 0 | -86.668
-5 | -0.495 | 0.00599 | -0.001 | -82.626
-4.5 | -0.448 | 0.00578 | -0.002 | -77.456
-4 | -0.397 | 0.00555 | -0.002 | -71.625
-3.5 | -0.344 | 0.00534 | -0.003 | -64.467
-3 | -0.29 | 0.0052 | -0.004 | -55.682
-2.5 | -0.233 | 0.00503 | -0.005 | -46.377
-2 | -0.176 | 0.00492 | -0.005 | -35.797
-1.5 | -0.118 | 0.00481 | -0.006 | -24.608
-1 | -0.06 | 0.00502 | -0.007 | -12
-0.5 | -0.002 | 0.00381 | -0.007 | -0.521
0 | 0.056 | 0.00342 | -0.008 | 16.513
0.5 | 0.115 | 0.0036 | -0.009 | 31.927
1 | 0.173 | 0.00375 | -0.009 | 46.064
1.5 | 0.231 | 0.00392 | -0.01 | 58.963
2 | 0.289 | 0.00417 | -0.011 | 69.217
2.5 | 0.346 | 0.00513 | -0.011 | 67.383
3 | 0.403 | 0.00523 | -0.012 | 77.005
3.5 | 0.458 | 0.0054 | -0.013 | 84.902
4 | 0.512 | 0.00562 | -0.014 | 91.078
4.5 | 0.563 | 0.00575 | -0.014 | 97.982
5 | 0.612 | 0.00596 | -0.015 | 102.769
5.5 | 0.658 | 0.00567 | -0.016 | 115.991
6 | 0.699 | 0.00589 | -0.016 | 118.754
6.5 | 0.736 | 0.0061 | -0.017 | 120.636
7 | 0.769 | 0.00629 | -0.018 | 122.253
7.5 | 0.796 | 0.00656 | -0.018 | 121.37
8 | 0.817 | 0.00688 | -0.019 | 118.687
8.5 | 0.829 | 0.00902 | -0.02 | 91.924
9 | 0.827 | 0.00945 | -0.02 | 87.524
9.5 | 0.803 | 0.011 | -0.021 | 73.007
10 | 0.656 | 0.05605 | -0.013 | 11.703
10.5 | 0.634 | 0.06196 | -0.012 | 10.235
11 | 0.612 | 0.066 | -0.012 | 9.271
11.5 | 0.585 | 0.0724 | -0.012 | 8.085
12 | 0.559 | 0.07594 | -0.012 | 7.356
12.5 | 0.529 | 0.08307 | -0.012 | 6.373
13 | 0.501 | 0.08741 | -0.012 | 5.729
13.5 | 0.472 | 0.09196 | -0.013 | 5.132

## 106. Re 10M Mach 0.00 (2)
BIGFOIL.COM POLAR EXPORT
NACA66-109 a=0.0
NACA66-109 a=0.0 |  |  |  | Cl Max: | 1.5622 | at alpha= | 15 | deg
XFOIL ncrit=9 |  |  |  | L/D Max: | 115.4 | at alpha= | 8.5 | deg
Re: | 10000000 |  |  | Cd Min: | 0.07294 | at alpha= | 19 | deg
Mach: | 0 |  |  | Cl=0 at alpha= | -0.5722 | deg
|  |  |  | @ Cl=0.1, Cd= | 0.0038364
|  |  |  | @ Cl=0.4, Cd= | 0.005369
|  |  |  | @ Cl=0.6, Cd= | 0.0061375
alpha (deg) | Cl | Cd | Cm | Cl/Cd
-17.5 | -1.3845 | 0.04397 | -0.0454 | -31.4874
-17 | -1.4364 | 0.03547 | -0.0426 | -40.4962
-16.5 | -1.4612 | 0.03056 | -0.0371 | -47.8141
-16 | -1.4691 | 0.02753 | -0.0308 | -53.3636
-15.5 | -1.4652 | 0.02548 | -0.0243 | -57.5039
-15 | -1.449 | 0.0227 | -0.0201 | -63.8326
-14.5 | -1.4218 | 0.02047 | -0.0171 | -69.4577
-13.5 | -1.3628 | 0.01542 | -0.0113 | -88.3787
-13 | -1.3208 | 0.01442 | -0.0097 | -91.595
-12.5 | -1.2752 | 0.0136 | -0.0087 | -93.7647
-12 | -1.2281 | 0.01283 | -0.0079 | -95.721
-11.5 | -1.1796 | 0.01216 | -0.0073 | -97.0066
-11 | -1.13 | 0.01154 | -0.0069 | -97.9203
-10.5 | -1.0793 | 0.01103 | -0.0066 | -97.8513
-10 | -1.0275 | 0.01061 | -0.0064 | -96.8426
-9.5 | -0.9762 | 0.01007 | -0.0062 | -96.9414
-9 | -0.9257 | 0.00931 | -0.0058 | -99.4307
-8.5 | -0.8758 | 0.00839 | -0.0051 | -104.3862
-8 | -0.8232 | 0.00792 | -0.005 | -103.9394
-7.5 | -0.7691 | 0.00762 | -0.0051 | -100.9318
-7 | -0.7147 | 0.00736 | -0.0053 | -97.106
-6.5 | -0.6599 | 0.00711 | -0.0056 | -92.8129
-6 | -0.6052 | 0.00683 | -0.0058 | -88.6091
-5.5 | -0.5513 | 0.00636 | -0.0057 | -86.6824
-5 | -0.4966 | 0.00602 | -0.0058 | -82.4917
-4.5 | -0.4411 | 0.00577 | -0.0061 | -76.4471
-3.5 | -0.3295 | 0.0054 | -0.0068 | -61.0185
-3 | -0.2733 | 0.00522 | -0.0072 | -52.3563
-2.5 | -0.2171 | 0.00505 | -0.0076 | -42.9901
-2 | -0.1605 | 0.00494 | -0.008 | -32.4899
-1.5 | -0.1039 | 0.0048 | -0.0085 | -21.6458
-1 | -0.0474 | 0.00467 | -0.009 | -10.1499
-0.5 | 0.008 | 0.00432 | -0.0093 | 1.8519
0 | 0.062 | 0.00396 | -0.0095 | 15.6566
0.5 | 0.1112 | 0.0038 | -0.0093 | 29.2632
1 | 0.1627 | 0.00406 | -0.0092 | 40.0739
1.5 | 0.2175 | 0.00444 | -0.0095 | 48.9865
2 | 0.2717 | 0.00489 | -0.0097 | 55.5624
2.5 | 0.3269 | 0.00516 | -0.0099 | 63.3527
3 | 0.3831 | 0.00531 | -0.0104 | 72.1469
4 | 0.4948 | 0.0057 | -0.0111 | 86.807
5 | 0.6054 | 0.00616 | -0.0117 | 98.2792
5.5 | 0.6599 | 0.00649 | -0.0118 | 101.6795
6.5 | 0.7691 | 0.007 | -0.0123 | 109.8714
7 | 0.8228 | 0.00732 | -0.0124 | 112.4044
8 | 0.9283 | 0.00814 | -0.0122 | 114.0418
8.5 | 0.9809 | 0.0085 | -0.0122 | 115.4
9 | 1.0326 | 0.00895 | -0.012 | 115.3743
9.5 | 1.0816 | 0.0097 | -0.0113 | 111.5052
10 | 1.1301 | 0.01045 | -0.0106 | 108.1435
10.5 | 1.1787 | 0.01109 | -0.0099 | 106.2849
11 | 1.2268 | 0.0117 | -0.0092 | 104.8547
11.5 | 1.2727 | 0.01238 | -0.0081 | 102.8029
12 | 1.3159 | 0.01299 | -0.0065 | 101.301
12.5 | 1.366 | 0.01369 | -0.0065 | 99.7809
13 | 1.4105 | 0.01448 | -0.0055 | 97.4102
13.5 | 1.4536 | 0.01531 | -0.0043 | 94.9445
14 | 1.4937 | 0.01629 | -0.0026 | 91.6943
14.5 | 1.5304 | 0.01741 | -0.0005 | 87.9035
15 | 1.5622 | 0.01874 | 0.0022 | 83.3618
15.5 | 1.5478 | 0.02225 | 0.0119 | 69.564
16 | 1.5359 | 0.02586 | 0.0193 | 59.3929
16.5 | 1.5388 | 0.02866 | 0.0238 | 53.6916
18 | 1.4932 | 0.04435 | 0.0319 | 33.6685
18.5 | 1.4799 | 0.05098 | 0.0309 | 29.029
19 | 1.3834 | 0.07294 | 0.0192 | 18.9663

## 107. Re 10M Mach 0.10 (1)
BIGFOIL.COM POLAR EXPORT
NACA66-109 a=0.0
NACA66-109 a=0.0 |  |  |  | Cl Max: | 0.823 | at alpha= | 8.5 | deg
JavaFoil+Calcfoil stall+Eppler ext transition |  |  |  | L/D Max: | 121.006 | at alpha= | 7 | deg
Re: | 10000000 |  |  | Cd Min: | 0.00345 | at alpha= | 0 | deg
Mach: | 0.1 |  |  | Cl=0 at alpha= | -0.48305 | deg
|  |  |  | @ Cl=0.1, Cd= | 0.0035464
|  |  |  | @ Cl=0.4, Cd= | 0.005256
|  |  |  | @ Cl=0.6, Cd= | 0.09288
alpha (deg) | Cl | Cd | Cm | Cl/Cd
-12.5 | -0.438 | 0.08101 | 0.004 | -5.407
-12 | -0.466 | 0.07637 | 0.004 | -6.096
-11.5 | -0.492 | 0.07321 | 0.003 | -6.722
-11 | -0.517 | 0.0682 | 0.003 | -7.58
-10.5 | -0.533 | 0.06513 | 0.003 | -8.189
-10 | -0.544 | 0.06011 | 0.003 | -9.056
-9.5 | -0.551 | 0.05735 | 0.002 | -9.603
-9 | -0.554 | 0.05364 | 0.002 | -10.319
-8.5 | -0.553 | 0.04937 | 0.002 | -11.199
-8 | -0.55 | 0.0444 | 0.002 | -12.379
-7.5 | -0.66 | 0.00749 | 0.002 | -88.008
-7 | -0.638 | 0.00716 | 0.002 | -89.146
-6.5 | -0.611 | 0.00679 | 0.001 | -90.007
-6 | -0.578 | 0.00654 | 0 | -88.323
-5.5 | -0.539 | 0.00624 | 0 | -86.382
-5 | -0.496 | 0.00602 | -0.001 | -82.383
-4.5 | -0.449 | 0.00578 | -0.002 | -77.758
-4 | -0.399 | 0.00553 | -0.002 | -72.155
-3.5 | -0.346 | 0.00538 | -0.003 | -64.295
-3 | -0.291 | 0.0052 | -0.004 | -56.007
-2.5 | -0.234 | 0.00507 | -0.005 | -46.263
-2 | -0.177 | 0.00494 | -0.005 | -35.832
-1.5 | -0.119 | 0.00479 | -0.006 | -24.839
-1 | -0.061 | 0.005 | -0.007 | -12.117
-0.5 | -0.002 | 0.00379 | -0.007 | -0.526
0 | 0.057 | 0.00345 | -0.008 | 16.449
0.5 | 0.115 | 0.00358 | -0.009 | 32.277
1 | 0.174 | 0.00375 | -0.009 | 46.302
1.5 | 0.232 | 0.00396 | -0.01 | 58.626
2 | 0.29 | 0.00415 | -0.011 | 69.841
2.5 | 0.348 | 0.00511 | -0.012 | 67.986
3 | 0.405 | 0.00527 | -0.012 | 76.768
3.5 | 0.46 | 0.00544 | -0.013 | 84.616
4 | 0.514 | 0.0056 | -0.014 | 91.824
4.5 | 0.566 | 0.00579 | -0.014 | 97.738
5 | 0.615 | 0.00546 | -0.015 | 112.585
5.5 | 0.66 | 0.00571 | -0.016 | 115.624
6 | 0.701 | 0.00594 | -0.016 | 118.066
6.5 | 0.737 | 0.00611 | -0.017 | 120.76
7 | 0.769 | 0.00635 | -0.018 | 121.006
7.5 | 0.794 | 0.00663 | -0.019 | 119.755
8 | 0.813 | 0.00696 | -0.019 | 116.94
8.5 | 0.823 | 0.00913 | -0.02 | 90.091
9 | 0.817 | 0.00961 | -0.021 | 85.03
9.5 | 0.657 | 0.05358 | -0.012 | 12.26
10 | 0.639 | 0.05778 | -0.012 | 11.052
10.5 | 0.614 | 0.06328 | -0.012 | 9.706
11 | 0.588 | 0.06683 | -0.012 | 8.804
11.5 | 0.559 | 0.07156 | -0.012 | 7.805
12 | 0.527 | 0.07689 | -0.012 | 6.856
12.5 | 0.495 | 0.0834 | -0.012 | 5.93
13 | 0.462 | 0.08782 | -0.012 | 5.262
13.5 | 0.43 | 0.09288 | -0.013 | 4.632

## 108. Re 10M Mach 0.10 (2)
BIGFOIL.COM POLAR EXPORT
NACA66-109 a=0.0
NACA66-109 a=0.0 |  |  |  | Cl Max: | 1.5184 | at alpha= | 15 | deg
XFOIL ncrit=9 |  |  |  | L/D Max: | 114.983 | at alpha= | 8.5 | deg
Re: | 10000000 |  |  | Cd Min: | 0.09277 | at alpha= | 18.5 | deg
Mach: | 0.1 |  |  | Cl=0 at alpha= | -0.56115 | deg
|  |  |  | @ Cl=0.1, Cd= | 0.003828
|  |  |  | @ Cl=0.4, Cd= | 0.0053753
|  |  |  | @ Cl=0.6, Cd= | 0.0061428
alpha (deg) | Cl | Cd | Cm | Cl/Cd
-15 | -1.2053 | 0.04505 | -0.0444 | -26.7547
-14.5 | -1.376 | 0.02751 | -0.0267 | -50.0182
-14 | -1.3714 | 0.02289 | -0.0214 | -59.9126
-13.5 | -1.3515 | 0.01898 | -0.0175 | -71.2065
-13 | -1.318 | 0.01711 | -0.0144 | -77.031
-12.5 | -1.2844 | 0.01451 | -0.0115 | -88.5183
-12 | -1.238 | 0.01349 | -0.0103 | -91.7717
-11.5 | -1.1893 | 0.01268 | -0.0094 | -93.7934
-11 | -1.1393 | 0.01198 | -0.0087 | -95.1002
-10.5 | -1.0878 | 0.01141 | -0.0082 | -95.3374
-10 | -1.0352 | 0.01098 | -0.0079 | -94.2805
-9.5 | -0.9834 | 0.01037 | -0.0074 | -94.8312
-9 | -0.9313 | 0.00974 | -0.007 | -95.616
-8.5 | -0.8816 | 0.00866 | -0.0061 | -101.8014
-8 | -0.8291 | 0.00803 | -0.0057 | -103.2503
-7.5 | -0.7747 | 0.00768 | -0.0057 | -100.8724
-7 | -0.7197 | 0.00741 | -0.0058 | -97.1255
-6.5 | -0.6643 | 0.00716 | -0.006 | -92.7793
-6 | -0.6091 | 0.00688 | -0.0061 | -88.532
-5.5 | -0.5547 | 0.0064 | -0.006 | -86.6719
-5 | -0.4996 | 0.00605 | -0.0061 | -82.5785
-4.5 | -0.4438 | 0.00579 | -0.0063 | -76.6494
-3.5 | -0.3313 | 0.00542 | -0.0069 | -61.1255
-3 | -0.2748 | 0.00522 | -0.0073 | -52.6437
-2.5 | -0.2182 | 0.00506 | -0.0077 | -43.1225
-2 | -0.1614 | 0.00494 | -0.0081 | -32.6721
-1.5 | -0.1044 | 0.0048 | -0.0086 | -21.75
0 | 0.0624 | 0.00395 | -0.0096 | 15.7975
0.5 | 0.1117 | 0.00379 | -0.0093 | 29.4723
1 | 0.1636 | 0.00406 | -0.0093 | 40.2956
1.5 | 0.2186 | 0.00445 | -0.0095 | 49.1236
2 | 0.2731 | 0.0049 | -0.0097 | 55.7347
2.5 | 0.3287 | 0.00517 | -0.01 | 63.5783
3 | 0.3852 | 0.00532 | -0.0104 | 72.406
3.5 | 0.4414 | 0.00553 | -0.0107 | 79.8192
4 | 0.4976 | 0.00572 | -0.0111 | 86.993
5 | 0.609 | 0.00618 | -0.0116 | 98.5437
5.5 | 0.6638 | 0.00652 | -0.0117 | 101.8098
6 | 0.7189 | 0.00677 | -0.0119 | 106.1891
6.5 | 0.7739 | 0.00703 | -0.012 | 110.0853
7 | 0.8279 | 0.00739 | -0.012 | 112.0298
8 | 0.9346 | 0.00821 | -0.0117 | 113.8368
8.5 | 0.9877 | 0.00859 | -0.0115 | 114.9825
9 | 1.0392 | 0.00915 | -0.0111 | 113.5738
9.5 | 1.0885 | 0.00997 | -0.0102 | 109.1775
10 | 1.1378 | 0.0107 | -0.0094 | 106.3364
10.5 | 1.1868 | 0.01139 | -0.0086 | 104.1967
11 | 1.2353 | 0.01204 | -0.0076 | 102.5997
11.5 | 1.2814 | 0.01277 | -0.0063 | 100.3446
12 | 1.3244 | 0.01344 | -0.0043 | 98.5417
12.5 | 1.3753 | 0.01424 | -0.0042 | 96.5801
13 | 1.4194 | 0.01518 | -0.0027 | 93.5046
13.5 | 1.4605 | 0.01627 | -0.0009 | 89.7664
14 | 1.4948 | 0.01784 | 0.0019 | 83.7892
14.5 | 1.5134 | 0.02054 | 0.0067 | 73.6806
15 | 1.5184 | 0.02269 | 0.0139 | 66.9193
15.5 | 1.507 | 0.02627 | 0.0215 | 57.3658
16 | 1.4725 | 0.03207 | 0.0288 | 45.9152
16.5 | 1.4615 | 0.03663 | 0.0322 | 39.899
17 | 1.4223 | 0.04469 | 0.034 | 31.8259
17.5 | 1.3732 | 0.0559 | 0.0312 | 24.5653
18 | 1.2942 | 0.07701 | 0.0178 | 16.8056
18.5 | 1.2679 | 0.09277 | 0.0068 | 13.6671

## 109. Re 10M Mach 0.25 (1)
BIGFOIL.COM POLAR EXPORT
NACA66-109 a=0.0
NACA66-109 a=0.0 |  |  |  | Cl Max: | 0.78 | at alpha= | 8 | deg
JavaFoil+Calcfoil stall+Eppler ext transition |  |  |  | L/D Max: | 117.18 | at alpha= | 6.5 | deg
Re: | 10000000 |  |  | Cd Min: | 0.00345 | at alpha= | 0 | deg
Mach: | 0.25 |  |  | Cl=0 at alpha= | -0.48333 | deg
|  |  |  | @ Cl=0.1, Cd= | 0.08994
|  |  |  | @ Cl=0.4, Cd= | 0.08994
|  |  |  | @ Cl=0.6, Cd= | 0.08994
alpha (deg) | Cl | Cd | Cm | Cl/Cd
-11.5 | -0.24 | 0.07394 | 0.004 | -3.246
-11 | -0.309 | 0.06934 | 0.003 | -4.452
-10.5 | -0.361 | 0.06487 | 0.003 | -5.572
-10 | -0.403 | 0.06126 | 0.003 | -6.586
-9.5 | -0.439 | 0.05901 | 0.002 | -7.432
-9 | -0.467 | 0.05529 | 0.002 | -8.44
-8.5 | -0.488 | 0.05126 | 0.002 | -9.515
-8 | -0.5 | 0.04779 | 0.001 | -10.466
-7.5 | -0.508 | 0.04244 | 0.001 | -11.965
-7 | -0.501 | 0.04079 | 0.001 | -12.29
-6.5 | -0.601 | 0.00692 | 0.001 | -86.944
-6 | -0.576 | 0.0067 | 0 | -86.023
-5.5 | -0.543 | 0.00636 | 0 | -85.421
-5 | -0.503 | 0.00613 | -0.001 | -82.111
-4.5 | -0.458 | 0.00587 | -0.002 | -77.977
-4 | -0.408 | 0.00562 | -0.003 | -72.571
-3.5 | -0.355 | 0.00544 | -0.003 | -65.113
-3 | -0.299 | 0.00526 | -0.004 | -56.76
-2.5 | -0.241 | 0.00507 | -0.005 | -47.474
-2 | -0.182 | 0.00494 | -0.005 | -36.794
-1.5 | -0.122 | 0.00481 | -0.006 | -25.366
-1 | -0.062 | 0.00499 | -0.007 | -12.471
-0.5 | -0.002 | 0.00378 | -0.008 | -0.542
0 | 0.058 | 0.00345 | -0.008 | 16.901
0.5 | 0.119 | 0.00358 | -0.009 | 33.116
1 | 0.179 | 0.0038 | -0.01 | 46.971
1.5 | 0.239 | 0.00398 | -0.01 | 59.959
2 | 0.298 | 0.00418 | -0.011 | 71.248
2.5 | 0.357 | 0.00515 | -0.012 | 69.285
3 | 0.415 | 0.00533 | -0.013 | 77.955
3.5 | 0.472 | 0.00548 | -0.013 | 86.198
4 | 0.527 | 0.00569 | -0.014 | 92.548
4.5 | 0.579 | 0.00532 | -0.015 | 108.726
5 | 0.627 | 0.00556 | -0.015 | 112.76
5.5 | 0.67 | 0.00575 | -0.016 | 116.573
6 | 0.708 | 0.00607 | -0.017 | 116.573
6.5 | 0.739 | 0.00631 | -0.018 | 117.18
7 | 0.762 | 0.00653 | -0.018 | 116.769
7.5 | 0.776 | 0.00858 | -0.019 | 90.496
8 | 0.78 | 0.00911 | -0.02 | 85.644
8.5 | 0.76 | 0.01 | -0.02 | 76.047
9 | 0.596 | 0.05323 | -0.011 | 11.201
9.5 | 0.556 | 0.05772 | -0.011 | 9.627
10 | 0.505 | 0.06265 | -0.011 | 8.06
10.5 | 0.445 | 0.0685 | -0.011 | 6.502
11 | 0.379 | 0.07166 | -0.011 | 5.287
11.5 | 0.306 | 0.07482 | -0.012 | 4.091
12 | 0.224 | 0.08114 | -0.012 | 2.76
12.5 | 0.073 | 0.08373 | -0.013 | 0.869
13 | 0.075 | 0.08994 | -0.013 | 0.839

## 110. Re 10M Mach 0.25 (2)
BIGFOIL.COM POLAR EXPORT
NACA66-109 a=0.0
NACA66-109 a=0.0 |  |  |  | Cl Max: | 1.2506 | at alpha= | 11 | deg
XFOIL ncrit=9 |  |  |  | L/D Max: | 111.019 | at alpha= | 8 | deg
Re: | 10000000 |  |  | Cd Min: | 0.24746 | at alpha= | -19.5 | deg
Mach: | 0.25 |  |  | Cl=0 at alpha= | -0.57927 | deg
|  |  |  | @ Cl=0.1, Cd= | 0.0037612
|  |  |  | @ Cl=0.4, Cd= | 0.0053819
|  |  |  | @ Cl=0.6, Cd= | 0.0062044
alpha (deg) | Cl | Cd | Cm | Cl/Cd
-19.5 | -0.7977 | 0.24746 | 0.0642 | -3.2236
-19 | -0.7793 | 0.24023 | 0.0598 | -3.244
-18.5 | -0.7616 | 0.23289 | 0.0554 | -3.2702
-18 | -0.7442 | 0.22558 | 0.051 | -3.2991
-17.5 | -0.7272 | 0.21797 | 0.0466 | -3.3362
-17 | -0.7105 | 0.2103 | 0.0422 | -3.3785
-16.5 | -0.6976 | 0.20077 | 0.0374 | -3.4746
-16 | -0.689 | 0.18844 | 0.0323 | -3.6563
-15.5 | -0.6724 | 0.18135 | 0.0281 | -3.7077
-15 | -0.6597 | 0.17278 | 0.0235 | -3.8182
-13.5 | -0.6572 | 0.13626 | 0.0063 | -4.8231
-13 | -0.6662 | 0.12306 | -0.0004 | -5.4136
-12.5 | -0.6433 | 0.11909 | -0.0028 | -5.4018
-12 | -0.6538 | 0.10668 | -0.0091 | -6.1286
-11 | -0.7991 | 0.05986 | -0.043 | -13.3495
-10.5 | -0.7005 | 0.06804 | -0.0381 | -10.2954
-9.5 | -1.0126 | 0.01444 | -0.0164 | -70.1247
-9 | -0.9632 | 0.01242 | -0.0143 | -77.5523
-8.5 | -0.9097 | 0.0111 | -0.0128 | -81.955
-8 | -0.8591 | 0.00933 | -0.0109 | -92.0793
-7.5 | -0.8047 | 0.0083 | -0.0095 | -96.9518
-7 | -0.7474 | 0.00779 | -0.0088 | -95.9435
-6.5 | -0.689 | 0.00745 | -0.0084 | -92.4832
-6 | -0.6307 | 0.00714 | -0.0081 | -88.3333
-5.5 | -0.5732 | 0.00672 | -0.0078 | -85.2976
-5 | -0.5162 | 0.00622 | -0.0074 | -82.9904
-4.5 | -0.4584 | 0.00588 | -0.0073 | -77.9592
-4 | -0.3998 | 0.00568 | -0.0074 | -70.3873
-3.5 | -0.3414 | 0.00548 | -0.0076 | -62.2993
-3 | -0.2831 | 0.00526 | -0.0078 | -53.8213
-2.5 | -0.2244 | 0.0051 | -0.0081 | -44
-1.5 | -0.107 | 0.00483 | -0.009 | -22.1532
-1 | -0.0483 | 0.00469 | -0.0094 | -10.2985
-0.5 | 0.0091 | 0.00436 | -0.0097 | 2.0872
0 | 0.0649 | 0.00393 | -0.0099 | 16.514
0.5 | 0.1148 | 0.00369 | -0.0096 | 31.1111
1 | 0.1684 | 0.00407 | -0.0095 | 41.3759
1.5 | 0.2247 | 0.00449 | -0.0097 | 50.0445
2.5 | 0.3383 | 0.00521 | -0.0101 | 64.9328
3 | 0.3967 | 0.00537 | -0.0104 | 73.8734
3.5 | 0.4548 | 0.00558 | -0.0107 | 81.5054
4 | 0.5128 | 0.00582 | -0.0109 | 88.11
5 | 0.6285 | 0.00633 | -0.011 | 99.2891
6 | 0.7435 | 0.00694 | -0.0107 | 107.1326
6.5 | 0.8006 | 0.00729 | -0.0104 | 109.8217
7 | 0.8565 | 0.00781 | -0.0098 | 109.6671
7.5 | 0.9133 | 0.00823 | -0.0092 | 110.9721
8 | 0.9692 | 0.00873 | -0.0084 | 111.0195
8.5 | 1.0235 | 0.00944 | -0.0072 | 108.4216
9 | 1.0742 | 0.01063 | -0.0052 | 101.0536
10 | 1.1742 | 0.01315 | -0.001 | 89.2928
10.5 | 1.2182 | 0.01508 | 0.002 | 80.7825
11 | 1.2506 | 0.01821 | 0.0063 | 68.6766
11.5 | 1.2241 | 0.02804 | 0.0155 | 43.6555
12 | 1.161 | 0.037 | 0.0279 | 31.3784
12.5 | 1.1129 | 0.04382 | 0.0349 | 25.3971
13 | 1.071 | 0.05183 | 0.0366 | 20.6637
13.5 | 1.0387 | 0.06076 | 0.0336 | 17.0951
14 | 0.9926 | 0.07628 | 0.0222 | 13.0126
14.5 | 0.9314 | 0.10506 | 0.0022 | 8.8654
15 | 0.7778 | 0.15532 | -0.0266 | 5.0077
15.5 | 0.773 | 0.16903 | -0.0335 | 4.5732
16 | 0.7863 | 0.17672 | -0.038 | 4.4494

## 111. Re 10M Mach 0.50 (1)
BIGFOIL.COM POLAR EXPORT
NACA66-109 a=0.0
NACA66-109 a=0.0 |  |  |  | Cl Max: | 1.069 | at alpha= | 20 | deg
JavaFoil+Calcfoil stall+Eppler ext transition |  |  |  | L/D Max: | 109.146 | at alpha= | 4.5 | deg
Re: | 10000000 |  |  | Cd Min: | 0.00342 | at alpha= | 0 | deg
Mach: | 0.5 |  |  | Cl=0 at alpha= | -0.48507 | deg
|  |  |  | @ Cl=0.1, Cd= | 0.0035126
|  |  |  | @ Cl=0.4, Cd= | 0.0048469
|  |  |  | @ Cl=0.6, Cd= | 0.025694
alpha (deg) | Cl | Cd | Cm | Cl/Cd
-20 | -1.038 | 0.14892 | 0.012 | -6.969
-19.5 | -1.011 | 0.14218 | 0.011 | -7.11
-19 | -0.982 | 0.13779 | 0.011 | -7.127
-18.5 | -0.954 | 0.13488 | 0.01 | -7.073
-18 | -0.928 | 0.12795 | 0.01 | -7.257
-17.5 | -0.904 | 0.12906 | 0.009 | -7.004
-17 | -0.879 | 0.1198 | 0.009 | -7.338
-16.5 | -0.851 | 0.11601 | 0.009 | -7.333
-16 | -0.826 | 0.10716 | 0.008 | -7.71
-15.5 | -0.804 | 0.09764 | 0.008 | -8.235
-15 | -0.787 | 0.08501 | 0.009 | -9.254
-14.5 | -0.745 | 0.10275 | 0.007 | -7.253
-14 | -0.721 | 0.09251 | 0.007 | -7.789
-13.5 | -0.698 | 0.08304 | 0.007 | -8.403
-13 | -0.674 | 0.07622 | 0.007 | -8.846
-12.5 | -0.687 | 0.04505 | 0.008 | -15.251
-12 | -0.741 | 0.01418 | 0.009 | -52.243
-11.5 | -0.585 | 0.07865 | 0.004 | -7.444
-11 | -0.56 | 0.07026 | 0.004 | -7.971
-10.5 | -0.535 | 0.06381 | 0.004 | -8.386
-10 | -0.521 | 0.04991 | 0.004 | -10.447
-9.5 | -0.591 | 0.01065 | 0.005 | -55.479
-9 | -0.56 | 0.00991 | 0.005 | -56.524
-8.5 | -0.427 | 0.05295 | 0.002 | -8.067
-8 | -0.4 | 0.05125 | 0.002 | -7.801
-7.5 | -0.374 | 0.04675 | 0.001 | -7.997
-7 | -0.349 | 0.04248 | 0.001 | -8.208
-6.5 | -0.397 | 0.00687 | 0.001 | -57.815
-6 | -0.294 | 0.03923 | 0 | -7.502
-5.5 | -0.267 | 0.03797 | 0 | -7.036
-5 | -0.347 | 0.03541 | -0.001 | -9.806
-4.5 | -0.466 | 0.00634 | -0.002 | -73.468
-4 | -0.437 | 0.00604 | -0.003 | -72.28
-3.5 | -0.388 | 0.00568 | -0.004 | -68.333
-3 | -0.33 | 0.00544 | -0.004 | -60.719
-2.5 | -0.268 | 0.00521 | -0.005 | -51.362
-2 | -0.202 | 0.00506 | -0.006 | -39.974
-1.5 | -0.136 | 0.00485 | -0.007 | -28.083
-1 | -0.069 | 0.00499 | -0.008 | -13.921
-0.5 | -0.002 | 0.00377 | -0.008 | -0.607
0 | 0.065 | 0.00342 | -0.009 | 19.045
0.5 | 0.133 | 0.0036 | -0.01 | 36.82
1 | 0.2 | 0.00384 | -0.011 | 51.954
1.5 | 0.266 | 0.00405 | -0.012 | 65.764
2 | 0.333 | 0.00516 | -0.012 | 64.443
2.5 | 0.398 | 0.00484 | -0.013 | 82.245
3 | 0.462 | 0.00506 | -0.014 | 91.294
3.5 | 0.523 | 0.00522 | -0.015 | 100.211
4 | 0.578 | 0.00542 | -0.016 | 106.731
4.5 | 0.624 | 0.00572 | -0.016 | 109.146
5 | 0.652 | 0.00608 | -0.017 | 107.259
5.5 | 0.637 | 0.00824 | -0.018 | 77.301
6 | 0.425 | 0.0086 | -0.019 | 49.426
6.5 | 0.37 | 0.04282 | -0.009 | 8.629
7 | 0.49 | 0.00927 | -0.02 | 52.821
7.5 | 0.521 | 0.00989 | -0.021 | 52.697
8 | 0.454 | 0.04593 | -0.013 | 9.885
8.5 | 0.474 | 0.0546 | -0.011 | 8.688
9 | 0.503 | 0.05476 | -0.013 | 9.188
9.5 | 0.646 | 0.01191 | -0.024 | 54.238
10 | 0.674 | 0.01293 | -0.025 | 52.149
10.5 | 0.589 | 0.05935 | -0.016 | 9.919
11 | 0.607 | 0.07055 | -0.014 | 8.6
11.5 | 0.63 | 0.07846 | -0.014 | 8.036
12 | 0.793 | 0.0156 | -0.028 | 50.853
12.5 | 0.811 | 0.0191 | -0.028 | 42.466
13 | 0.731 | 0.06881 | -0.021 | 10.628
13.5 | 0.737 | 0.08977 | -0.017 | 8.215
14 | 0.762 | 0.09728 | -0.018 | 7.838
14.5 | 0.801 | 0.08503 | -0.021 | 9.42
15 | 0.818 | 0.09686 | -0.02 | 8.447
15.5 | 0.84 | 0.1069 | -0.019 | 7.861
16 | 0.866 | 0.11289 | -0.02 | 7.674
16.5 | 0.893 | 0.11943 | -0.021 | 7.474
17 | 0.915 | 0.119 | -0.02 | 7.69
17.5 | 0.941 | 0.12583 | -0.021 | 7.48
18 | 0.97 | 0.12797 | -0.023 | 7.583
18.5 | 1.002 | 0.12756 | -0.024 | 7.854
19 | 1.025 | 0.13654 | -0.025 | 7.509
19.5 | 1.042 | 0.14362 | -0.023 | 7.252
20 | 1.069 | 0.1477 | -0.024 | 7.238

## 112. Re 10M Mach 0.50 (2)
BIGFOIL.COM POLAR EXPORT
NACA66-109 a=0.0
NACA66-109 a=0.0 |  |  |  | Cl Max: | 0.9612 | at alpha= | 20 | deg
XFOIL ncrit=9 |  |  |  | L/D Max: | 100.042 | at alpha= | 5 | deg
Re: | 10000000 |  |  | Cd Min: | 0.28502 | at alpha= | 20 | deg
Mach: | 0.5 |  |  | Cl=0 at alpha= | -0.59733 | deg
|  |  |  | @ Cl=0.1, Cd= | 0.0037017
|  |  |  | @ Cl=0.4, Cd= | 0.0054608
|  |  |  | @ Cl=0.6, Cd= | 0.0062822
alpha (deg) | Cl | Cd | Cm | Cl/Cd
-20 | -0.895 | 0.27812 | 0.0844 | -3.218
-19.5 | -0.8732 | 0.27024 | 0.079 | -3.2312
-19 | -0.8512 | 0.26212 | 0.0736 | -3.2474
-18.5 | -0.8282 | 0.2535 | 0.0685 | -3.2671
-18 | -0.8064 | 0.24496 | 0.0633 | -3.292
-17.5 | -0.7848 | 0.23625 | 0.0582 | -3.3219
-17 | -0.7632 | 0.22752 | 0.053 | -3.3544
-16.5 | -0.7434 | 0.21831 | 0.0478 | -3.4052
-16 | -0.723 | 0.2094 | 0.0426 | -3.4527
-15.5 | -0.7032 | 0.20026 | 0.0376 | -3.5114
-15 | -0.6844 | 0.19064 | 0.0325 | -3.59
-14.5 | -0.6668 | 0.18082 | 0.0273 | -3.6876
-14 | -0.6487 | 0.17184 | 0.0225 | -3.775
-13.5 | -0.6306 | 0.16337 | 0.0176 | -3.8599
-13 | -0.6103 | 0.15604 | 0.0132 | -3.9112
-11 | -0.5554 | 0.11739 | -0.0091 | -4.7312
-10.5 | -0.5547 | 0.10752 | -0.0132 | -5.159
-10 | -0.549 | 0.09839 | -0.0178 | -5.5798
-9.5 | -0.5521 | 0.08793 | -0.0238 | -6.2789
-9 | -0.5527 | 0.07855 | -0.0293 | -7.0363
-8.5 | -0.5606 | 0.0681 | -0.0368 | -8.232
-8 | -0.5835 | 0.05762 | -0.0453 | -10.1267
-7.5 | -0.6162 | 0.05114 | -0.0425 | -12.0493
-7 | -0.6324 | 0.04352 | -0.0394 | -14.5312
-6.5 | -0.6304 | 0.03611 | -0.0356 | -17.4578
-6 | -0.6166 | 0.02869 | -0.0308 | -21.4918
-5.5 | -0.5972 | 0.02037 | -0.0249 | -29.3176
-4.5 | -0.5182 | 0.00718 | -0.0147 | -72.1727
-4 | -0.454 | 0.00623 | -0.0125 | -72.8732
-3.5 | -0.3864 | 0.0058 | -0.0114 | -66.6207
-3 | -0.3191 | 0.0055 | -0.0108 | -58.0182
-2.5 | -0.2518 | 0.00525 | -0.0106 | -47.9619
-2 | -0.1848 | 0.00505 | -0.0106 | -36.5941
-1.5 | -0.1178 | 0.00491 | -0.0109 | -23.9919
-1 | -0.0513 | 0.00476 | -0.0113 | -10.7773
0 | 0.0761 | 0.00393 | -0.0116 | 19.3639
0.5 | 0.1295 | 0.00342 | -0.0107 | 37.8655
1 | 0.1892 | 0.0041 | -0.0104 | 46.1463
1.5 | 0.2509 | 0.0047 | -0.0103 | 53.383
2 | 0.314 | 0.00518 | -0.0101 | 60.6178
2.5 | 0.3804 | 0.00539 | -0.0102 | 70.5751
3 | 0.4468 | 0.00563 | -0.0101 | 79.3606
3.5 | 0.5137 | 0.00588 | -0.0098 | 87.3639
4 | 0.5809 | 0.00618 | -0.0092 | 93.9968
4.5 | 0.6482 | 0.00654 | -0.0081 | 99.1131
5 | 0.7143 | 0.00714 | -0.0063 | 100.042
5.5 | 0.7766 | 0.00818 | -0.0031 | 94.9389
6 | 0.8198 | 0.01198 | 0.0028 | 68.4307
6.5 | 0.8343 | 0.02133 | 0.0107 | 39.1139
7 | 0.8339 | 0.02969 | 0.0188 | 28.0869
7.5 | 0.8187 | 0.0374 | 0.0265 | 21.8904
8 | 0.789 | 0.04292 | 0.0351 | 18.383
9 | 0.7145 | 0.05979 | 0.0349 | 11.9502
10.5 | 0.6859 | 0.09732 | 0.0069 | 7.0479
11 | 0.6848 | 0.10803 | 0.0008 | 6.339
11.5 | 0.6838 | 0.11945 | -0.0054 | 5.7246
12 | 0.6902 | 0.12959 | -0.0111 | 5.326
12.5 | 0.6971 | 0.14022 | -0.0168 | 4.9715
13 | 0.7068 | 0.15045 | -0.0223 | 4.6979
13.5 | 0.7155 | 0.16195 | -0.0283 | 4.418
14 | 0.7275 | 0.17286 | -0.0339 | 4.2086
14.5 | 0.7426 | 0.18313 | -0.0393 | 4.055
15 | 0.7597 | 0.19285 | -0.0446 | 3.9393
15.5 | 0.7777 | 0.20248 | -0.0498 | 3.8409
16 | 0.7966 | 0.2118 | -0.0551 | 3.7611
16.5 | 0.8164 | 0.22109 | -0.0603 | 3.6926
17 | 0.8372 | 0.22972 | -0.0654 | 3.6444
17.5 | 0.8583 | 0.23796 | -0.0705 | 3.6069
18.5 | 0.8994 | 0.25697 | -0.0813 | 3.5
19 | 0.9203 | 0.26634 | -0.0867 | 3.4554
19.5 | 0.9413 | 0.27561 | -0.0921 | 3.4153
20 | 0.9612 | 0.28502 | -0.0977 | 3.3724

## 113. Re 12M Mach 0.00 (1)
BIGFOIL.COM POLAR EXPORT
NACA66-109 a=0.0
NACA66-109 a=0.0 |  |  |  | Cl Max: | 0.829 | at alpha= | 8.5 | deg
JavaFoil+Calcfoil stall+Eppler ext transition |  |  |  | L/D Max: | 125.318 | at alpha= | 7.5 | deg
Re: | 12000000 |  |  | Cd Min: | 0.0038 | at alpha= | 1 | deg
Mach: | 0 |  |  | Cl=0 at alpha= | -0.48276 | deg
|  |  |  | @ Cl=0.1, Cd= | 0.0039803
|  |  |  | @ Cl=0.4, Cd= | 0.0050932
|  |  |  | @ Cl=0.6, Cd= | 0.09013
alpha (deg) | Cl | Cd | Cm | Cl/Cd
-13 | -0.447 | 0.08482 | 0.005 | -5.276
-12.5 | -0.472 | 0.08038 | 0.004 | -5.872
-12 | -0.496 | 0.07603 | 0.004 | -6.523
-11.5 | -0.519 | 0.07185 | 0.003 | -7.219
-11 | -0.54 | 0.06729 | 0.003 | -8.025
-10.5 | -0.553 | 0.06391 | 0.003 | -8.652
-10 | -0.561 | 0.05898 | 0.003 | -9.508
-9.5 | -0.565 | 0.05509 | 0.003 | -10.26
-9 | -0.564 | 0.05275 | 0.002 | -10.69
-8.5 | -0.564 | 0.04667 | 0.002 | -12.091
-8 | -0.681 | 0.00751 | 0.003 | -90.607
-7.5 | -0.663 | 0.00724 | 0.002 | -91.632
-7 | -0.64 | 0.00698 | 0.002 | -91.728
-6.5 | -0.612 | 0.00672 | 0.001 | -90.958
-6 | -0.577 | 0.00629 | 0 | -91.715
-5.5 | -0.538 | 0.00604 | 0 | -89.056
-5 | -0.495 | 0.00586 | -0.001 | -84.371
-4.5 | -0.448 | 0.00562 | -0.002 | -79.632
-4 | -0.397 | 0.00541 | -0.002 | -73.459
-3.5 | -0.344 | 0.00525 | -0.003 | -65.607
-3 | -0.29 | 0.00507 | -0.004 | -57.162
-2.5 | -0.233 | 0.00494 | -0.005 | -47.255
-2 | -0.176 | 0.00504 | -0.005 | -34.892
-1.5 | -0.118 | 0.00504 | -0.006 | -23.459
-1 | -0.06 | 0.00506 | -0.007 | -11.9
-0.5 | -0.002 | 0.00417 | -0.007 | -0.476
0 | 0.056 | 0.00404 | -0.008 | 13.958
0.5 | 0.115 | 0.00396 | -0.009 | 28.982
1 | 0.173 | 0.0038 | -0.009 | 45.572
1.5 | 0.231 | 0.00402 | -0.01 | 57.441
2 | 0.289 | 0.00421 | -0.011 | 68.522
2.5 | 0.346 | 0.00497 | -0.011 | 69.628
3 | 0.403 | 0.0051 | -0.012 | 78.913
3.5 | 0.458 | 0.0053 | -0.013 | 86.439
4 | 0.512 | 0.00547 | -0.014 | 93.515
4.5 | 0.563 | 0.00561 | -0.014 | 100.523
5 | 0.612 | 0.0058 | -0.015 | 105.578
5.5 | 0.658 | 0.0055 | -0.016 | 119.687
6 | 0.699 | 0.00577 | -0.016 | 121.283
6.5 | 0.737 | 0.00593 | -0.017 | 124.27
7 | 0.769 | 0.00616 | -0.018 | 124.821
7.5 | 0.796 | 0.00635 | -0.018 | 125.318
8 | 0.817 | 0.00666 | -0.019 | 122.594
8.5 | 0.829 | 0.00878 | -0.02 | 94.38
9 | 0.827 | 0.00923 | -0.02 | 89.605
9.5 | 0.815 | 0.00986 | -0.021 | 82.746
10 | 0.791 | 0.01097 | -0.021 | 72.076
10.5 | 0.635 | 0.06112 | -0.012 | 10.396
11 | 0.614 | 0.06455 | -0.013 | 9.507
11.5 | 0.585 | 0.07288 | -0.012 | 8.03
12 | 0.558 | 0.07583 | -0.012 | 7.363
12.5 | 0.53 | 0.08129 | -0.012 | 6.518
13 | 0.501 | 0.08607 | -0.013 | 5.82
13.5 | 0.473 | 0.09013 | -0.013 | 5.243

## 114. Re 12M Mach 0.00 (2)
BIGFOIL.COM POLAR EXPORT
NACA66-109 a=0.0
NACA66-109 a=0.0 |  |  |  | Cl Max: | 1.601 | at alpha= | 17 | deg
XFOIL ncrit=9 |  |  |  | L/D Max: | 120 | at alpha= | 8.5 | deg
Re: | 12000000 |  |  | Cd Min: | 0.07983 | at alpha= | 20 | deg
Mach: | 0 |  |  | Cl=0 at alpha= | -0.57002 | deg
|  |  |  | @ Cl=0.1, Cd= | 0.0043212
|  |  |  | @ Cl=0.4, Cd= | 0.0052211
|  |  |  | @ Cl=0.6, Cd= | 0.0059621
alpha (deg) | Cl | Cd | Cm | Cl/Cd
-18.5 | -1.4538 | 0.04543 | -0.046 | -32.0009
-18 | -1.4895 | 0.0378 | -0.0451 | -39.4048
-17.5 | -1.5146 | 0.03232 | -0.0414 | -46.8626
-17 | -1.5273 | 0.02851 | -0.0362 | -53.5707
-16.5 | -1.531 | 0.02583 | -0.0301 | -59.2722
-16 | -1.5278 | 0.02385 | -0.0232 | -64.0587
-15.5 | -1.5031 | 0.02201 | -0.0199 | -68.2917
-15 | -1.4748 | 0.02007 | -0.017 | -73.4828
-14.5 | -1.4406 | 0.0184 | -0.0147 | -78.2935
-14 | -1.4023 | 0.01696 | -0.013 | -82.6828
-13.5 | -1.3703 | 0.01491 | -0.01 | -91.9048
-13 | -1.327 | 0.01389 | -0.0087 | -95.5364
-12.5 | -1.2821 | 0.01287 | -0.0076 | -99.6193
-12 | -1.2344 | 0.01213 | -0.0069 | -101.7642
-11.5 | -1.1854 | 0.01148 | -0.0064 | -103.2578
-11 | -1.1354 | 0.01088 | -0.006 | -104.3566
-10.5 | -1.0846 | 0.01035 | -0.0057 | -104.7923
-10 | -1.033 | 0.00989 | -0.0055 | -104.4489
-9.5 | -0.981 | 0.00941 | -0.0054 | -104.2508
-9 | -0.929 | 0.0089 | -0.0052 | -104.382
-8 | -0.8256 | 0.00762 | -0.0046 | -108.3465
-7.5 | -0.7717 | 0.0073 | -0.0047 | -105.7123
-7 | -0.7171 | 0.00702 | -0.0049 | -102.151
-6.5 | -0.6623 | 0.00678 | -0.0051 | -97.6844
-6 | -0.6074 | 0.0065 | -0.0053 | -93.4462
-5 | -0.4976 | 0.00587 | -0.0057 | -84.77
-4.5 | -0.4424 | 0.0056 | -0.0059 | -79
-3.5 | -0.3303 | 0.00527 | -0.0067 | -62.6755
-3 | -0.2743 | 0.00507 | -0.007 | -54.1026
-2.5 | -0.2179 | 0.00493 | -0.0074 | -44.1988
-2 | -0.1613 | 0.00479 | -0.0079 | -33.6743
-1.5 | -0.1046 | 0.00469 | -0.0084 | -22.3028
-1 | -0.0479 | 0.00458 | -0.0089 | -10.4585
-0.5 | 0.0078 | 0.00432 | -0.0092 | 1.8056
0 | 0.0603 | 0.00439 | -0.0093 | 13.7358
0.5 | 0.1122 | 0.0043 | -0.0094 | 26.093
1 | 0.1625 | 0.00411 | -0.0092 | 39.5377
1.5 | 0.2175 | 0.00445 | -0.0095 | 48.8764
2 | 0.2722 | 0.00483 | -0.0098 | 56.3561
2.5 | 0.3279 | 0.00504 | -0.0101 | 65.0595
3 | 0.3841 | 0.00517 | -0.0105 | 74.294
3.5 | 0.4401 | 0.00535 | -0.0109 | 82.2617
4 | 0.4959 | 0.00555 | -0.0113 | 89.3514
4.5 | 0.5515 | 0.00576 | -0.0116 | 95.7465
5 | 0.6067 | 0.00599 | -0.0119 | 101.2855
6 | 0.7164 | 0.00652 | -0.0124 | 109.8773
6.5 | 0.7711 | 0.00676 | -0.0126 | 114.068
7 | 0.8247 | 0.00713 | -0.0127 | 115.6662
8 | 0.9312 | 0.00784 | -0.0127 | 118.7755
8.5 | 0.984 | 0.0082 | -0.0127 | 120
9 | 1.0353 | 0.0087 | -0.0125 | 119
9.5 | 1.0847 | 0.00943 | -0.0118 | 115.0265
10 | 1.1352 | 0.00994 | -0.0115 | 114.2052
11 | 1.2336 | 0.01109 | -0.0104 | 111.2353
11.5 | 1.2811 | 0.01172 | -0.0096 | 109.3089
12 | 1.327 | 0.01233 | -0.0086 | 107.6237
12.5 | 1.3696 | 0.01293 | -0.0068 | 105.9242
13 | 1.4188 | 0.01371 | -0.0068 | 103.4865
13.5 | 1.4624 | 0.01454 | -0.0056 | 100.5777
14 | 1.503 | 0.01552 | -0.004 | 96.8428
14.5 | 1.5397 | 0.01672 | -0.0019 | 92.0873
15 | 1.5559 | 0.01953 | 0.0031 | 79.6672
15.5 | 1.5715 | 0.0209 | 0.0087 | 75.1914
16 | 1.5742 | 0.02325 | 0.0152 | 67.7075
16.5 | 1.59 | 0.02491 | 0.0191 | 63.8298
17 | 1.601 | 0.02709 | 0.0229 | 59.0993
17.5 | 1.5966 | 0.0307 | 0.027 | 52.0065
18 | 1.5878 | 0.03507 | 0.0302 | 45.2752
18.5 | 1.5819 | 0.03971 | 0.0318 | 39.8363
19 | 1.5449 | 0.04842 | 0.0316 | 31.9062
19.5 | 1.504 | 0.05988 | 0.0273 | 25.1169
20 | 1.434 | 0.07983 | 0.0149 | 17.9632

## 115. Re 12M Mach 0.10 (1)
BIGFOIL.COM POLAR EXPORT
NACA66-109 a=0.0
NACA66-109 a=0.0 |  |  |  | Cl Max: | 0.823 | at alpha= | 8.5 | deg
JavaFoil+Calcfoil stall+Eppler ext transition |  |  |  | L/D Max: | 125.055 | at alpha= | 7 | deg
Re: | 12000000 |  |  | Cd Min: | 0.00383 | at alpha= | 1 | deg
Mach: | 0.1 |  |  | Cl=0 at alpha= | -0.48305 | deg
|  |  |  | @ Cl=0.1, Cd= | 0.0039907
|  |  |  | @ Cl=0.4, Cd= | 0.0051286
|  |  |  | @ Cl=0.6, Cd= | 0.09155
alpha (deg) | Cl | Cd | Cm | Cl/Cd
-13 | -0.41 | 0.08491 | 0.005 | -4.833
-12.5 | -0.438 | 0.08 | 0.004 | -5.477
-12 | -0.466 | 0.07635 | 0.004 | -6.1
-11.5 | -0.492 | 0.0719 | 0.004 | -6.846
-11 | -0.517 | 0.06764 | 0.003 | -7.647
-10.5 | -0.534 | 0.0645 | 0.003 | -8.274
-10 | -0.545 | 0.05941 | 0.003 | -9.167
-9.5 | -0.551 | 0.05688 | 0.002 | -9.688
-9 | -0.554 | 0.05329 | 0.002 | -10.396
-8.5 | -0.555 | 0.04809 | 0.002 | -11.536
-8 | -0.675 | 0.00752 | 0.003 | -89.646
-7.5 | -0.66 | 0.00724 | 0.002 | -91.082
-7 | -0.638 | 0.00698 | 0.002 | -91.493
-6.5 | -0.611 | 0.00672 | 0.001 | -90.95
-6 | -0.578 | 0.00636 | 0 | -90.87
-5.5 | -0.539 | 0.00606 | 0 | -88.93
-5 | -0.496 | 0.00586 | -0.001 | -84.731
-4.5 | -0.449 | 0.00562 | -0.002 | -79.967
-4 | -0.399 | 0.00543 | -0.002 | -73.434
-3.5 | -0.346 | 0.00523 | -0.003 | -66.143
-3 | -0.291 | 0.0051 | -0.004 | -57.042
-2.5 | -0.234 | 0.00493 | -0.005 | -47.532
-2 | -0.177 | 0.00502 | -0.005 | -35.235
-1.5 | -0.119 | 0.00506 | -0.006 | -23.486
-1 | -0.061 | 0.00508 | -0.007 | -11.922
-0.5 | -0.002 | 0.00414 | -0.007 | -0.481
0 | 0.057 | 0.00405 | -0.008 | 14.02
0.5 | 0.115 | 0.00397 | -0.009 | 29.071
1 | 0.174 | 0.00383 | -0.009 | 45.379
1.5 | 0.232 | 0.004 | -0.01 | 58.004
2 | 0.29 | 0.0042 | -0.011 | 69.168
2.5 | 0.348 | 0.00501 | -0.012 | 69.454
3 | 0.405 | 0.00514 | -0.012 | 78.706
3.5 | 0.46 | 0.00528 | -0.013 | 87.198
4 | 0.514 | 0.00546 | -0.014 | 94.269
4.5 | 0.566 | 0.00567 | -0.014 | 99.812
5 | 0.615 | 0.00589 | -0.015 | 104.435
5.5 | 0.66 | 0.00553 | -0.016 | 119.306
6 | 0.701 | 0.00575 | -0.016 | 121.94
6.5 | 0.738 | 0.00597 | -0.017 | 123.57
7 | 0.769 | 0.00615 | -0.018 | 125.055
7.5 | 0.794 | 0.00641 | -0.019 | 123.847
8 | 0.814 | 0.00673 | -0.019 | 120.965
8.5 | 0.823 | 0.00885 | -0.02 | 93.019
9 | 0.818 | 0.00931 | -0.021 | 87.808
9.5 | 0.796 | 0.01031 | -0.021 | 77.225
10 | 0.643 | 0.05519 | -0.013 | 11.642
10.5 | 0.615 | 0.06214 | -0.012 | 9.899
11 | 0.589 | 0.06616 | -0.012 | 8.904
11.5 | 0.558 | 0.07215 | -0.012 | 7.74
12 | 0.527 | 0.07687 | -0.012 | 6.857
12.5 | 0.495 | 0.08209 | -0.012 | 6.027
13 | 0.462 | 0.08773 | -0.013 | 5.27
13.5 | 0.43 | 0.09155 | -0.013 | 4.701

## 116. Re 12M Mach 0.10 (2)
BIGFOIL.COM POLAR EXPORT
NACA66-109 a=0.0
NACA66-109 a=0.0 |  |  |  | Cl Max: | 1.5285 | at alpha= | 15.5 | deg
XFOIL ncrit=9 |  |  |  | L/D Max: | 119.373 | at alpha= | 8.5 | deg
Re: | 12000000 |  |  | Cd Min: | 0.0679 | at alpha= | 18.5 | deg
Mach: | 0.1 |  |  | Cl=0 at alpha= | -0.5713 | deg
|  |  |  | @ Cl=0.1, Cd= | 0.0043146
|  |  |  | @ Cl=0.4, Cd= | 0.0052166
|  |  |  | @ Cl=0.6, Cd= | 0.0059755
alpha (deg) | Cl | Cd | Cm | Cl/Cd
-16.5 | -1.161 | 0.0637 | -0.0399 | -18.2261
-16 | -1.3896 | 0.03463 | -0.0429 | -40.1271
-15.5 | -1.412 | 0.03035 | -0.0362 | -46.5239
-15 | -1.4395 | 0.02579 | -0.0263 | -55.8162
-14.5 | -1.4266 | 0.02232 | -0.0216 | -63.9158
-14 | -1.3968 | 0.01965 | -0.0189 | -71.084
-13.5 | -1.3658 | 0.01789 | -0.0154 | -76.3443
-12.5 | -1.291 | 0.01385 | -0.0106 | -93.213
-12 | -1.2444 | 0.01278 | -0.0093 | -97.3709
-11.5 | -1.1954 | 0.01196 | -0.0085 | -99.9498
-11 | -1.145 | 0.01127 | -0.0078 | -101.5972
-10.5 | -1.0935 | 0.01069 | -0.0073 | -102.2919
-10 | -1.0411 | 0.0102 | -0.0069 | -102.0686
-9.5 | -0.9885 | 0.00967 | -0.0066 | -102.2234
-9 | -0.9359 | 0.00911 | -0.0062 | -102.7333
-8.5 | -0.883 | 0.00857 | -0.0059 | -103.0338
-8 | -0.8314 | 0.00775 | -0.0053 | -107.2774
-7.5 | -0.7773 | 0.00736 | -0.0053 | -105.6114
-7 | -0.7222 | 0.00707 | -0.0054 | -102.1499
-6.5 | -0.6668 | 0.00682 | -0.0055 | -97.7713
-6 | -0.6113 | 0.00654 | -0.0057 | -93.4709
-5.5 | -0.5557 | 0.00629 | -0.0059 | -88.3466
-5 | -0.5007 | 0.0059 | -0.0059 | -84.8644
-4.5 | -0.4451 | 0.00561 | -0.0061 | -79.3405
-4 | -0.3887 | 0.00545 | -0.0064 | -71.3211
-3.5 | -0.3322 | 0.00528 | -0.0068 | -62.9167
-3 | -0.2758 | 0.00507 | -0.0071 | -54.3984
-2.5 | -0.219 | 0.00494 | -0.0075 | -44.332
-2 | -0.1621 | 0.0048 | -0.008 | -33.7708
-1.5 | -0.105 | 0.00469 | -0.0085 | -22.3881
-1 | -0.0481 | 0.00458 | -0.0089 | -10.5022
-0.5 | 0.008 | 0.00432 | -0.0093 | 1.8519
0 | 0.0608 | 0.00439 | -0.0094 | 13.8497
0.5 | 0.1128 | 0.00429 | -0.0094 | 26.2937
1 | 0.1633 | 0.00411 | -0.0093 | 39.7324
1.5 | 0.2187 | 0.00446 | -0.0096 | 49.0359
2 | 0.2736 | 0.00485 | -0.0098 | 56.4124
2.5 | 0.3297 | 0.00505 | -0.0101 | 65.2871
3 | 0.3862 | 0.00517 | -0.0105 | 74.7002
3.5 | 0.4425 | 0.00536 | -0.0109 | 82.556
4 | 0.4987 | 0.00556 | -0.0113 | 89.6942
4.5 | 0.5547 | 0.00578 | -0.0116 | 95.9689
5 | 0.6103 | 0.00602 | -0.0118 | 101.3787
5.5 | 0.6656 | 0.00631 | -0.012 | 105.4834
6 | 0.7209 | 0.00654 | -0.0122 | 110.2294
6.5 | 0.776 | 0.0068 | -0.0124 | 114.1176
7 | 0.8297 | 0.00722 | -0.0123 | 114.9169
7.5 | 0.8837 | 0.00756 | -0.0123 | 116.8915
8 | 0.9376 | 0.00791 | -0.0122 | 118.5335
8.5 | 0.9908 | 0.0083 | -0.0121 | 119.3735
9 | 1.0415 | 0.00898 | -0.0114 | 115.98
9.5 | 1.0923 | 0.00961 | -0.0109 | 113.6629
10 | 1.1433 | 0.01015 | -0.0103 | 112.6404
11 | 1.2426 | 0.0114 | -0.0089 | 109
11.5 | 1.2904 | 0.01208 | -0.0078 | 106.8212
12 | 1.3365 | 0.01276 | -0.0065 | 104.7414
12.5 | 1.3803 | 0.01345 | -0.0047 | 102.6245
13 | 1.4281 | 0.01439 | -0.004 | 99.2425
13.5 | 1.4686 | 0.0156 | -0.002 | 94.141
14.5 | 1.5159 | 0.0206 | 0.0063 | 73.5874
15 | 1.5249 | 0.02251 | 0.013 | 67.7432
15.5 | 1.5285 | 0.02486 | 0.0194 | 61.4843
16 | 1.5037 | 0.02965 | 0.0267 | 50.715
16.5 | 1.5042 | 0.03296 | 0.0304 | 45.6371
17 | 1.5069 | 0.03647 | 0.0329 | 41.3189
17.5 | 1.4544 | 0.046 | 0.0343 | 31.6174
18 | 1.4134 | 0.0566 | 0.0312 | 24.9717
18.5 | 1.3869 | 0.0679 | 0.0248 | 20.4256

## 117. Re 12M Mach 0.25 (1)
BIGFOIL.COM POLAR EXPORT
NACA66-109 a=0.0
NACA66-109 a=0.0 |  |  |  | Cl Max: | 0.781 | at alpha= | 8 | deg
JavaFoil+Calcfoil stall+Eppler ext transition |  |  |  | L/D Max: | 121.13 | at alpha= | 6.5 | deg
Re: | 12000000 |  |  | Cd Min: | 0.00384 | at alpha= | 1 | deg
Mach: | 0.25 |  |  | Cl=0 at alpha= | -0.48333 | deg
|  |  |  | @ Cl=0.1, Cd= | 0.08798
|  |  |  | @ Cl=0.4, Cd= | 0.08798
|  |  |  | @ Cl=0.6, Cd= | 0.08798
alpha (deg) | Cl | Cd | Cm | Cl/Cd
-12.5 | -0.068 | 0.08287 | 0.004 | -0.818
-12 | -0.156 | 0.07871 | 0.004 | -1.987
-11.5 | -0.24 | 0.07343 | 0.004 | -3.27
-11 | -0.309 | 0.06866 | 0.003 | -4.497
-10.5 | -0.362 | 0.06492 | 0.003 | -5.57
-10 | -0.404 | 0.06083 | 0.003 | -6.636
-9.5 | -0.439 | 0.05839 | 0.002 | -7.514
-9 | -0.467 | 0.05528 | 0.002 | -8.448
-8.5 | -0.488 | 0.05087 | 0.002 | -9.595
-8 | -0.501 | 0.04729 | 0.002 | -10.588
-7.5 | -0.624 | 0.00738 | 0.002 | -84.492
-7 | -0.617 | 0.00706 | 0.002 | -87.516
-6.5 | -0.601 | 0.00676 | 0.001 | -89.016
-6 | -0.576 | 0.00652 | 0 | -88.369
-5.5 | -0.543 | 0.00618 | 0 | -87.852
-5 | -0.503 | 0.00596 | -0.001 | -84.504
-4.5 | -0.458 | 0.00571 | -0.002 | -80.198
-4 | -0.408 | 0.0055 | -0.003 | -74.118
-3.5 | -0.355 | 0.0053 | -0.003 | -66.843
-3 | -0.299 | 0.00516 | -0.004 | -57.846
-2.5 | -0.241 | 0.00497 | -0.005 | -48.41
-2 | -0.182 | 0.00502 | -0.005 | -36.17
-1.5 | -0.122 | 0.00507 | -0.006 | -24.093
-1 | -0.062 | 0.00507 | -0.007 | -12.266
-0.5 | -0.002 | 0.00414 | -0.008 | -0.495
0 | 0.058 | 0.00404 | -0.008 | 14.43
0.5 | 0.119 | 0.00393 | -0.009 | 30.182
1 | 0.179 | 0.00384 | -0.01 | 46.478
1.5 | 0.239 | 0.00402 | -0.01 | 59.352
2 | 0.298 | 0.00422 | -0.011 | 70.68
2.5 | 0.357 | 0.00504 | -0.012 | 70.844
3 | 0.415 | 0.00519 | -0.013 | 79.985
3.5 | 0.472 | 0.00534 | -0.013 | 88.518
4 | 0.527 | 0.00548 | -0.014 | 96.188
4.5 | 0.579 | 0.00574 | -0.015 | 100.921
5 | 0.627 | 0.00539 | -0.015 | 116.305
5.5 | 0.67 | 0.00564 | -0.016 | 118.822
6 | 0.708 | 0.00589 | -0.017 | 120.254
6.5 | 0.739 | 0.0061 | -0.018 | 121.13
7 | 0.762 | 0.00638 | -0.018 | 119.486
7.5 | 0.776 | 0.00666 | -0.019 | 116.534
8 | 0.781 | 0.00883 | -0.02 | 88.372
8.5 | 0.768 | 0.00934 | -0.02 | 82.286
9 | 0.599 | 0.05172 | -0.012 | 11.572
9.5 | 0.556 | 0.05735 | -0.011 | 9.697
10 | 0.505 | 0.06288 | -0.011 | 8.027
10.5 | 0.446 | 0.06731 | -0.011 | 6.62
11 | 0.379 | 0.07172 | -0.011 | 5.286
11.5 | 0.306 | 0.07499 | -0.012 | 4.081
12 | 0.224 | 0.07955 | -0.012 | 2.817
12.5 | 0.073 | 0.08252 | -0.013 | 0.882
13 | 0.075 | 0.08798 | -0.013 | 0.858

## 118. Re 12M Mach 0.25 (2)
BIGFOIL.COM POLAR EXPORT
NACA66-109 a=0.0
NACA66-109 a=0.0 |  |  |  | Cl Max: | 1.2832 | at alpha= | 11.5 | deg
XFOIL ncrit=9 |  |  |  | L/D Max: | 115.866 | at alpha= | 7.5 | deg
Re: | 12000000 |  |  | Cd Min: | 0.19226 | at alpha= | 16.5 | deg
Mach: | 0.25 |  |  | Cl=0 at alpha= | -0.57699 | deg
|  |  |  | @ Cl=0.1, Cd= | 0.0042552
|  |  |  | @ Cl=0.4, Cd= | 0.0052375
|  |  |  | @ Cl=0.6, Cd= | 0.0060283
alpha (deg) | Cl | Cd | Cm | Cl/Cd
-15 | -0.6612 | 0.17187 | 0.0232 | -3.8471
-14 | -0.6738 | 0.14215 | 0.0096 | -4.7401
-13.5 | -0.664 | 0.13404 | 0.0052 | -4.9537
-12 | -0.7679 | 0.08112 | -0.0253 | -9.4662
-11.5 | -0.8407 | 0.05995 | -0.0425 | -14.0234
-11 | -0.9002 | 0.05191 | -0.0386 | -17.3416
-10.5 | -0.9702 | 0.03921 | -0.0305 | -24.7437
-10 | -1.0681 | 0.01552 | -0.0178 | -68.8209
-9.5 | -1.0248 | 0.01252 | -0.015 | -81.853
-9 | -0.9715 | 0.01114 | -0.0133 | -87.2083
-8.5 | -0.9163 | 0.01012 | -0.0119 | -90.5435
-8 | -0.86 | 0.00933 | -0.0108 | -92.1758
-7.5 | -0.8075 | 0.00799 | -0.0091 | -101.0638
-7 | -0.7503 | 0.00743 | -0.0083 | -100.9825
-6.5 | -0.6918 | 0.00709 | -0.0079 | -97.574
-6 | -0.6334 | 0.00679 | -0.0077 | -93.2842
-5.5 | -0.5747 | 0.00653 | -0.0075 | -88.0092
-5 | -0.5174 | 0.00607 | -0.0072 | -85.2389
-4.5 | -0.4597 | 0.0057 | -0.0071 | -80.6491
-3 | -0.2841 | 0.0051 | -0.0076 | -55.7059
-2.5 | -0.2253 | 0.00497 | -0.008 | -45.332
-2 | -0.1666 | 0.00481 | -0.0084 | -34.6362
-1.5 | -0.1076 | 0.0047 | -0.0089 | -22.8936
-1 | -0.0489 | 0.00459 | -0.0093 | -10.6536
-0.5 | 0.0089 | 0.00434 | -0.0097 | 2.0507
0.5 | 0.1163 | 0.00424 | -0.0097 | 27.4292
1.5 | 0.2249 | 0.00448 | -0.0098 | 50.2009
2 | 0.2813 | 0.00489 | -0.0099 | 57.5256
2.5 | 0.3393 | 0.00508 | -0.0102 | 66.7913
3 | 0.3977 | 0.00523 | -0.0106 | 76.0421
3.5 | 0.4561 | 0.00542 | -0.0109 | 84.1513
4 | 0.5141 | 0.00565 | -0.0111 | 90.9912
5 | 0.6299 | 0.00616 | -0.0112 | 102.2565
5.5 | 0.6878 | 0.00644 | -0.0112 | 106.8012
6 | 0.7457 | 0.0067 | -0.0111 | 111.2985
6.5 | 0.8027 | 0.00708 | -0.0108 | 113.3757
7 | 0.8594 | 0.00751 | -0.0103 | 114.4341
7.5 | 0.9165 | 0.00791 | -0.0097 | 115.866
8 | 0.9726 | 0.00843 | -0.0089 | 115.3737
8.5 | 1.0265 | 0.00921 | -0.0076 | 111.4549
9 | 1.0781 | 0.0103 | -0.0058 | 104.6699
9.5 | 1.1314 | 0.01117 | -0.0042 | 101.2892
10 | 1.1836 | 0.01217 | -0.0023 | 97.2555
10.5 | 1.2312 | 0.01371 | 0.0002 | 89.8031
11 | 1.2715 | 0.01602 | 0.0038 | 79.3695
11.5 | 1.2832 | 0.02116 | 0.0104 | 60.6427
12 | 1.236 | 0.03169 | 0.0208 | 39.0028
12.5 | 1.1798 | 0.03792 | 0.0323 | 31.1129
13 | 1.1353 | 0.04512 | 0.0372 | 25.1618
13.5 | 1.0953 | 0.05345 | 0.0372 | 20.492
14 | 1.0476 | 0.06575 | 0.0309 | 15.9331
14.5 | 1.0188 | 0.08048 | 0.019 | 12.659
15 | 0.926 | 0.11595 | -0.0043 | 7.9862
15.5 | 0.8352 | 0.14921 | -0.0242 | 5.5975
16 | 0.8416 | 0.15854 | -0.0296 | 5.3084
16.5 | 0.7818 | 0.19226 | -0.0452 | 4.0664

## 119. Re 12M Mach 0.50 (1)
BIGFOIL.COM POLAR EXPORT
NACA66-109 a=0.0
NACA66-109 a=0.0 |  |  |  | Cl Max: | 1.071 | at alpha= | 20 | deg
JavaFoil+Calcfoil stall+Eppler ext transition |  |  |  | L/D Max: | 113.153 | at alpha= | 4.5 | deg
Re: | 12000000 |  |  | Cd Min: | 0.0037 | at alpha= | 0.5 | deg
Mach: | 0.5 |  |  | Cl=0 at alpha= | -0.48507 | deg
|  |  |  | @ Cl=0.1, Cd= | 0.003865
|  |  |  | @ Cl=0.4, Cd= | 0.0047644
|  |  |  | @ Cl=0.6, Cd= | 0.025365
alpha (deg) | Cl | Cd | Cm | Cl/Cd
-20 | -1.039 | 0.14536 | 0.012 | -7.151
-19.5 | -1.012 | 0.13993 | 0.012 | -7.236
-19 | -0.983 | 0.13612 | 0.011 | -7.225
-18.5 | -0.955 | 0.13263 | 0.01 | -7.204
-18 | -0.93 | 0.12494 | 0.01 | -7.444
-17.5 | -0.904 | 0.12714 | 0.01 | -7.114
-17 | -0.88 | 0.11847 | 0.009 | -7.432
-16.5 | -0.852 | 0.11402 | 0.009 | -7.476
-16 | -0.829 | 0.10422 | 0.009 | -7.956
-15.5 | -0.811 | 0.09187 | 0.009 | -8.823
-15 | -0.815 | 0.0636 | 0.01 | -12.82
-14.5 | -0.746 | 0.10139 | 0.007 | -7.356
-14 | -0.722 | 0.09056 | 0.007 | -7.969
-13.5 | -0.701 | 0.08006 | 0.007 | -8.754
-13 | -0.68 | 0.07139 | 0.007 | -9.522
-12.5 | -0.76 | 0.01697 | 0.009 | -44.744
-12 | -0.744 | 0.0133 | 0.009 | -55.94
-11.5 | -0.586 | 0.07762 | 0.004 | -7.543
-11 | -0.561 | 0.06905 | 0.004 | -8.118
-10.5 | -0.536 | 0.06242 | 0.004 | -8.591
-10 | -0.615 | 0.0119 | 0.006 | -51.699
-9.5 | -0.592 | 0.0103 | 0.005 | -57.448
-9 | -0.561 | 0.0096 | 0.005 | -58.404
-8.5 | -0.427 | 0.05255 | 0.002 | -8.133
-8 | -0.4 | 0.05119 | 0.002 | -7.814
-7.5 | -0.374 | 0.04643 | 0.001 | -8.057
-7 | -0.35 | 0.04117 | 0.001 | -8.501
-6.5 | -0.397 | 0.00672 | 0.001 | -59.165
-6 | -0.294 | 0.03896 | 0 | -7.558
-5.5 | -0.267 | 0.03752 | 0 | -7.123
-5 | -0.348 | 0.03506 | -0.001 | -9.913
-4.5 | -0.466 | 0.00621 | -0.002 | -75.036
-4 | -0.437 | 0.00586 | -0.003 | -74.516
-3.5 | -0.388 | 0.00557 | -0.004 | -69.703
-3 | -0.33 | 0.00533 | -0.004 | -61.991
-2.5 | -0.268 | 0.0051 | -0.005 | -52.467
-2 | -0.202 | 0.00493 | -0.006 | -41.086
-1.5 | -0.136 | 0.00512 | -0.007 | -26.633
-1 | -0.069 | 0.00511 | -0.008 | -13.6
-0.5 | -0.002 | 0.00417 | -0.008 | -0.549
0 | 0.065 | 0.00404 | -0.009 | 16.126
0.5 | 0.133 | 0.0037 | -0.01 | 35.873
1 | 0.2 | 0.00386 | -0.011 | 51.686
1.5 | 0.266 | 0.00408 | -0.012 | 65.332
2 | 0.333 | 0.00506 | -0.012 | 65.778
2.5 | 0.398 | 0.00476 | -0.013 | 83.646
3 | 0.462 | 0.0049 | -0.014 | 94.266
3.5 | 0.523 | 0.00506 | -0.015 | 103.458
4 | 0.579 | 0.00531 | -0.016 | 108.964
4.5 | 0.624 | 0.00552 | -0.016 | 113.153
5 | 0.652 | 0.00586 | -0.017 | 111.234
5.5 | 0.637 | 0.00621 | -0.018 | 102.607
6 | 0.425 | 0.00834 | -0.019 | 50.978
6.5 | 0.37 | 0.0425 | -0.009 | 8.7
7 | 0.49 | 0.00892 | -0.02 | 54.918
7.5 | 0.522 | 0.00958 | -0.021 | 54.467
8 | 0.55 | 0.0104 | -0.022 | 52.901
8.5 | 0.475 | 0.05452 | -0.011 | 8.705
9 | 0.505 | 0.05339 | -0.013 | 9.452
9.5 | 0.647 | 0.0115 | -0.024 | 56.233
10 | 0.676 | 0.01248 | -0.025 | 54.143
10.5 | 0.625 | 0.03773 | -0.021 | 16.576
11 | 0.607 | 0.06925 | -0.015 | 8.771
11.5 | 0.631 | 0.07753 | -0.014 | 8.136
12 | 0.795 | 0.01499 | -0.028 | 53.058
12.5 | 0.816 | 0.0177 | -0.028 | 46.123
13 | 0.771 | 0.04506 | -0.025 | 17.108
13.5 | 0.739 | 0.08756 | -0.018 | 8.444
14 | 0.763 | 0.09545 | -0.018 | 7.995
14.5 | 0.831 | 0.06417 | -0.025 | 12.946
15 | 0.824 | 0.09164 | -0.021 | 8.996
15.5 | 0.842 | 0.10401 | -0.02 | 8.1
16 | 0.868 | 0.11086 | -0.02 | 7.826
16.5 | 0.894 | 0.11738 | -0.021 | 7.618
17 | 0.917 | 0.11654 | -0.021 | 7.869
17.5 | 0.943 | 0.12345 | -0.022 | 7.635
18 | 0.974 | 0.12326 | -0.023 | 7.9
18.5 | 1.008 | 0.1207 | -0.026 | 8.354
19 | 1.028 | 0.1333 | -0.025 | 7.71
19.5 | 1.045 | 0.14717 | -0.024 | 7.098
20 | 1.071 | 0.1517 | -0.025 | 7.06

## 120. Re 12M Mach 0.50 (2)
BIGFOIL.COM POLAR EXPORT
NACA66-109 a=0.0
NACA66-109 a=0.0 |  |  |  | Cl Max: | 0.8398 | at alpha= | 7 | deg
XFOIL ncrit=9 |  |  |  | L/D Max: | 104.956 | at alpha= | 5 | deg
Re: | 12000000 |  |  | Cd Min: | 0.11815 | at alpha= | 11.5 | deg
Mach: | 0.5 |  |  | Cl=0 at alpha= | -99 | deg
|  |  |  | @ Cl=0.1, Cd= | 0.00416
|  |  |  | @ Cl=0.4, Cd= | 0.0052928
|  |  |  | @ Cl=0.6, Cd= | 0.006073
alpha (deg) | Cl | Cd | Cm | Cl/Cd
1 | 0.1888 | 0.00416 | -0.0104 | 45.3846
1.5 | 0.2512 | 0.00467 | -0.0103 | 53.7901
2 | 0.3152 | 0.00506 | -0.0103 | 62.2925
2.5 | 0.3818 | 0.00523 | -0.0104 | 73.0019
3 | 0.4485 | 0.00546 | -0.0104 | 82.1429
3.5 | 0.5154 | 0.00572 | -0.0101 | 90.1049
4 | 0.583 | 0.00598 | -0.0096 | 97.4916
4.5 | 0.6506 | 0.00635 | -0.0085 | 102.4567
5 | 0.7179 | 0.00684 | -0.0069 | 104.9561
5.5 | 0.7823 | 0.00773 | -0.004 | 101.2031
6 | 0.8252 | 0.0114 | 0.0021 | 72.386
6.5 | 0.8396 | 0.02072 | 0.0101 | 40.5212
7 | 0.8398 | 0.02905 | 0.0183 | 28.9088
7.5 | 0.826 | 0.03675 | 0.0259 | 22.4762
8 | 0.7984 | 0.04227 | 0.0346 | 18.8881
8.5 | 0.7641 | 0.04838 | 0.0393 | 15.7937
9 | 0.7196 | 0.05804 | 0.0374 | 12.3983
9.5 | 0.7083 | 0.07184 | 0.0238 | 9.8594
10 | 0.701 | 0.08398 | 0.0151 | 8.3472
10.5 | 0.693 | 0.09563 | 0.0081 | 7.2467
11 | 0.6913 | 0.10638 | 0.0019 | 6.4984
11.5 | 0.6883 | 0.11815 | -0.0047 | 5.8256

## 121. Re 14M Mach 0.00 (1)
BIGFOIL.COM POLAR EXPORT
NACA66-109 a=0.0
NACA66-109 a=0.0 |  |  |  | Cl Max: | 0.829 | at alpha= | 8.5 | deg
JavaFoil+Calcfoil stall+Eppler ext transition |  |  |  | L/D Max: | 128.405 | at alpha= | 7 | deg
Re: | 14000000 |  |  | Cd Min: | 0.00404 | at alpha= | 1.5 | deg
Mach: | 0 |  |  | Cl=0 at alpha= | -0.48276 | deg
|  |  |  | @ Cl=0.1, Cd= | 0.0042576
|  |  |  | @ Cl=0.4, Cd= | 0.0050026
|  |  |  | @ Cl=0.6, Cd= | 0.08834
alpha (deg) | Cl | Cd | Cm | Cl/Cd
-13.5 | -0.423 | 0.08858 | 0.005 | -4.772
-13 | -0.448 | 0.08338 | 0.005 | -5.368
-12.5 | -0.472 | 0.07982 | 0.004 | -5.915
-12 | -0.496 | 0.0754 | 0.004 | -6.58
-11.5 | -0.519 | 0.07184 | 0.004 | -7.224
-11 | -0.54 | 0.06664 | 0.003 | -8.105
-10.5 | -0.553 | 0.06338 | 0.003 | -8.726
-10 | -0.562 | 0.05825 | 0.003 | -9.642
-9.5 | -0.566 | 0.05428 | 0.003 | -10.43
-9 | -0.564 | 0.05241 | 0.002 | -10.77
-8.5 | -0.691 | 0.00817 | 0.003 | -84.523
-8 | -0.681 | 0.00733 | 0.003 | -92.891
-7.5 | -0.664 | 0.00708 | 0.002 | -93.695
-7 | -0.64 | 0.00682 | 0.002 | -93.874
-6.5 | -0.612 | 0.00657 | 0.001 | -93.142
-6 | -0.577 | 0.0062 | 0 | -93.085
-5.5 | -0.538 | 0.00587 | 0 | -91.751
-5 | -0.495 | 0.00573 | -0.001 | -86.318
-4.5 | -0.448 | 0.00549 | -0.002 | -81.505
-4 | -0.397 | 0.00532 | -0.002 | -74.66
-3.5 | -0.344 | 0.00512 | -0.003 | -67.268
-3 | -0.29 | 0.00501 | -0.004 | -57.857
-2.5 | -0.233 | 0.0051 | -0.005 | -45.764
-2 | -0.176 | 0.0051 | -0.005 | -34.514
-1.5 | -0.118 | 0.00508 | -0.006 | -23.281
-1 | -0.06 | 0.00508 | -0.007 | -11.851
-0.5 | -0.002 | 0.00438 | -0.007 | -0.453
0 | 0.056 | 0.00428 | -0.008 | 13.193
0.5 | 0.115 | 0.00425 | -0.009 | 27.002
1 | 0.173 | 0.00423 | -0.009 | 40.897
1.5 | 0.231 | 0.00404 | -0.01 | 57.131
2 | 0.289 | 0.0042 | -0.011 | 68.744
2.5 | 0.346 | 0.00487 | -0.011 | 71.004
3 | 0.403 | 0.00501 | -0.012 | 80.462
3.5 | 0.458 | 0.00519 | -0.013 | 88.32
4 | 0.512 | 0.00535 | -0.014 | 95.775
4.5 | 0.563 | 0.00547 | -0.014 | 102.942
5 | 0.612 | 0.00571 | -0.015 | 107.231
5.5 | 0.658 | 0.00593 | -0.016 | 110.991
6 | 0.699 | 0.00561 | -0.016 | 124.656
6.5 | 0.737 | 0.00581 | -0.017 | 126.697
7 | 0.769 | 0.00599 | -0.018 | 128.405
7.5 | 0.796 | 0.00623 | -0.018 | 127.718
8 | 0.817 | 0.00654 | -0.019 | 124.962
8.5 | 0.829 | 0.0068 | -0.02 | 122.014
9 | 0.828 | 0.00897 | -0.02 | 92.287
9.5 | 0.817 | 0.00954 | -0.021 | 85.67
10 | 0.797 | 0.01026 | -0.022 | 77.747
10.5 | 0.637 | 0.0596 | -0.013 | 10.693
11 | 0.614 | 0.06373 | -0.013 | 9.641
11.5 | 0.585 | 0.07208 | -0.012 | 8.123
12 | 0.559 | 0.07583 | -0.012 | 7.367
12.5 | 0.53 | 0.08103 | -0.012 | 6.541
13 | 0.501 | 0.08632 | -0.013 | 5.806
13.5 | 0.473 | 0.08834 | -0.013 | 5.35

## 122. Re 14M Mach 0.00 (2)
BIGFOIL.COM POLAR EXPORT
NACA66-109 a=0.0
NACA66-109 a=0.0 |  |  |  | Cl Max: | 1.6373 | at alpha= | 17.5 | deg
XFOIL ncrit=9 |  |  |  | L/D Max: | 123.752 | at alpha= | 8.5 | deg
Re: | 14000000 |  |  | Cd Min: | 0.05762 | at alpha= | 20 | deg
Mach: | 0 |  |  | Cl=0 at alpha= | -0.56553 | deg
|  |  |  | @ Cl=0.1, Cd= | 0.004451
|  |  |  | @ Cl=0.4, Cd= | 0.0051129
|  |  |  | @ Cl=0.6, Cd= | 0.0058347
alpha (deg) | Cl | Cd | Cm | Cl/Cd
-5 | -0.4985 | 0.00577 | -0.0055 | -86.3951
-4.5 | -0.4434 | 0.00547 | -0.0057 | -81.0603
-4 | -0.3874 | 0.0053 | -0.0061 | -73.0943
-3 | -0.275 | 0.00496 | -0.0069 | -55.4435
-2.5 | -0.2184 | 0.00482 | -0.0073 | -45.3112
-2 | -0.1619 | 0.00469 | -0.0078 | -34.5203
-1.5 | -0.1051 | 0.0046 | -0.0083 | -22.8478
-1 | -0.0484 | 0.00451 | -0.0088 | -10.7317
-0.5 | 0.0073 | 0.00436 | -0.0092 | 1.6743
0 | 0.0594 | 0.00464 | -0.0092 | 12.8017
1 | 0.1625 | 0.00416 | -0.0093 | 39.0625
1.5 | 0.2177 | 0.00445 | -0.0096 | 48.9213
2 | 0.2727 | 0.00478 | -0.0098 | 57.0502
2.5 | 0.3288 | 0.00495 | -0.0102 | 66.4242
3 | 0.385 | 0.00507 | -0.0107 | 75.9369
3.5 | 0.441 | 0.00523 | -0.0111 | 84.3212
4 | 0.4968 | 0.00542 | -0.0114 | 91.6605
4.5 | 0.5526 | 0.00562 | -0.0118 | 98.3274
5 | 0.6078 | 0.00587 | -0.0121 | 103.5434
5.5 | 0.6629 | 0.00612 | -0.0124 | 108.317
6 | 0.7179 | 0.00634 | -0.0127 | 113.2334
6.5 | 0.7726 | 0.00659 | -0.0129 | 117.2382
7 | 0.8261 | 0.00698 | -0.0129 | 118.3524
7.5 | 0.8799 | 0.00729 | -0.013 | 120.6996
8 | 0.9333 | 0.00761 | -0.0131 | 122.6413
8.5 | 0.9863 | 0.00797 | -0.0131 | 123.7516
10 | 1.139 | 0.00957 | -0.0121 | 119.0178
10.5 | 1.1889 | 0.01011 | -0.0117 | 117.5964
11 | 1.2383 | 0.01066 | -0.0112 | 116.1632
11.5 | 1.2866 | 0.01126 | -0.0106 | 114.2629
12 | 1.3337 | 0.01186 | -0.0098 | 112.4536
12.5 | 1.3791 | 0.01249 | -0.0086 | 110.4163
13 | 1.425 | 0.01317 | -0.0077 | 108.2005
13.5 | 1.4686 | 0.014 | -0.0065 | 104.9
14 | 1.5093 | 0.01503 | -0.005 | 100.4192
14.5 | 1.5453 | 0.01634 | -0.0027 | 94.5716
15 | 1.5716 | 0.01831 | 0.0009 | 85.8329
15.5 | 1.5968 | 0.01959 | 0.0049 | 81.511
16 | 1.6045 | 0.02134 | 0.0114 | 75.1874
16.5 | 1.6208 | 0.02284 | 0.0158 | 70.9632
17 | 1.6335 | 0.02477 | 0.0199 | 65.9467
17.5 | 1.6373 | 0.02754 | 0.0241 | 59.4517
18 | 1.6368 | 0.0309 | 0.0277 | 52.9709
18.5 | 1.6359 | 0.03465 | 0.0303 | 47.2121
19 | 1.6174 | 0.04051 | 0.0321 | 39.9259
19.5 | 1.5956 | 0.04765 | 0.0319 | 33.4858
20 | 1.5637 | 0.05762 | 0.0285 | 27.1381

## 123. Re 14M Mach 0.10 (1)
BIGFOIL.COM POLAR EXPORT
NACA66-109 a=0.0
NACA66-109 a=0.0 |  |  |  | Cl Max: | 0.823 | at alpha= | 8.5 | deg
JavaFoil+Calcfoil stall+Eppler ext transition |  |  |  | L/D Max: | 127.419 | at alpha= | 7 | deg
Re: | 14000000 |  |  | Cd Min: | 0.00402 | at alpha= | 1.5 | deg
Mach: | 0.1 |  |  | Cl=0 at alpha= | -0.48305 | deg
|  |  |  | @ Cl=0.1, Cd= | 0.0042507
|  |  |  | @ Cl=0.4, Cd= | 0.0049921
|  |  |  | @ Cl=0.6, Cd= | 0.09066
alpha (deg) | Cl | Cd | Cm | Cl/Cd
-13 | -0.41 | 0.08356 | 0.005 | -4.912
-12.5 | -0.438 | 0.07953 | 0.004 | -5.512
-12 | -0.466 | 0.0758 | 0.004 | -6.147
-11.5 | -0.492 | 0.0717 | 0.004 | -6.867
-11 | -0.517 | 0.06695 | 0.003 | -7.728
-10.5 | -0.534 | 0.06376 | 0.003 | -8.373
-10 | -0.545 | 0.05885 | 0.003 | -9.263
-9.5 | -0.551 | 0.05659 | 0.002 | -9.743
-9 | -0.554 | 0.05298 | 0.002 | -10.46
-8.5 | -0.557 | 0.04655 | 0.002 | -11.967
-8 | -0.675 | 0.00735 | 0.003 | -91.812
-7.5 | -0.66 | 0.00707 | 0.002 | -93.244
-7 | -0.638 | 0.00683 | 0.002 | -93.491
-6.5 | -0.611 | 0.00656 | 0.001 | -93.13
-6 | -0.578 | 0.0062 | 0 | -93.142
-5.5 | -0.539 | 0.00592 | 0 | -91.117
-5 | -0.496 | 0.00572 | -0.001 | -86.722
-4.5 | -0.449 | 0.00553 | -0.002 | -81.238
-4 | -0.399 | 0.0053 | -0.002 | -75.215
-3.5 | -0.346 | 0.00514 | -0.003 | -67.283
-3 | -0.291 | 0.00504 | -0.004 | -57.749
-2.5 | -0.234 | 0.00513 | -0.005 | -45.681
-2 | -0.177 | 0.00513 | -0.005 | -34.451
-1.5 | -0.119 | 0.0051 | -0.006 | -23.325
-1 | -0.061 | 0.00512 | -0.007 | -11.819
-0.5 | -0.002 | 0.00438 | -0.007 | -0.454
0 | 0.057 | 0.00431 | -0.008 | 13.148
0.5 | 0.115 | 0.00423 | -0.009 | 27.293
1 | 0.174 | 0.0042 | -0.009 | 41.352
1.5 | 0.232 | 0.00402 | -0.01 | 57.727
2 | 0.29 | 0.0042 | -0.011 | 69.139
2.5 | 0.348 | 0.00491 | -0.012 | 70.849
3 | 0.405 | 0.005 | -0.012 | 80.919
3.5 | 0.46 | 0.00517 | -0.013 | 89.143
4 | 0.514 | 0.00535 | -0.014 | 96.196
4.5 | 0.566 | 0.00554 | -0.014 | 102.236
5 | 0.615 | 0.00569 | -0.015 | 107.998
5.5 | 0.66 | 0.00591 | -0.016 | 111.618
6 | 0.701 | 0.00565 | -0.016 | 124.077
6.5 | 0.738 | 0.0058 | -0.017 | 127.208
7 | 0.769 | 0.00603 | -0.018 | 127.419
7.5 | 0.794 | 0.00629 | -0.019 | 126.237
8 | 0.814 | 0.00652 | -0.019 | 124.724
8.5 | 0.823 | 0.00686 | -0.02 | 119.939
9 | 0.818 | 0.00907 | -0.021 | 90.154
9.5 | 0.802 | 0.00972 | -0.021 | 82.562
10 | 0.768 | 0.01142 | -0.021 | 67.233
10.5 | 0.617 | 0.06074 | -0.013 | 10.155
11 | 0.589 | 0.06586 | -0.012 | 8.945
11.5 | 0.559 | 0.07139 | -0.012 | 7.824
12 | 0.528 | 0.0758 | -0.012 | 6.96
12.5 | 0.495 | 0.08227 | -0.012 | 6.016
13 | 0.462 | 0.0868 | -0.013 | 5.328
13.5 | 0.43 | 0.09066 | -0.013 | 4.748

## 124. Re 14M Mach 0.10 (2)
BIGFOIL.COM POLAR EXPORT
NACA66-109 a=0.0
NACA66-109 a=0.0 |  |  |  | Cl Max: | 1.5685 | at alpha= | 17 | deg
XFOIL ncrit=9 |  |  |  | L/D Max: | 122.908 | at alpha= | 8.5 | deg
Re: | 14000000 |  |  | Cd Min: | 0.24941 | at alpha= | -20 | deg
Mach: | 0.1 |  |  | Cl=0 at alpha= | -0.56685 | deg
|  |  |  | @ Cl=0.1, Cd= | 0.0045722
|  |  |  | @ Cl=0.4, Cd= | 0.0051166
|  |  |  | @ Cl=0.6, Cd= | 0.005845
alpha (deg) | Cl | Cd | Cm | Cl/Cd
-20 | -0.7996 | 0.24941 | 0.0651 | -3.206
-19.5 | -0.7821 | 0.24302 | 0.0609 | -3.2183
-17.5 | -1.342 | 0.05078 | -0.0473 | -26.4277
-17 | -1.4219 | 0.03844 | -0.0476 | -36.9901
-16.5 | -1.4623 | 0.032 | -0.0425 | -45.6969
-16 | -1.4813 | 0.0281 | -0.0355 | -52.7153
-15.5 | -1.4876 | 0.02559 | -0.0275 | -58.1321
-15 | -1.4746 | 0.0225 | -0.0226 | -65.5378
-14.5 | -1.4484 | 0.02004 | -0.0192 | -72.2754
-14 | -1.4163 | 0.01816 | -0.0161 | -77.9901
-13.5 | -1.3782 | 0.0166 | -0.0137 | -83.0241
-13 | -1.3354 | 0.01533 | -0.012 | -87.1102
-12.5 | -1.2951 | 0.01346 | -0.01 | -96.2184
-12 | -1.2487 | 0.01233 | -0.0087 | -101.2733
-11.5 | -1.1998 | 0.01147 | -0.0078 | -104.6033
-11 | -1.1492 | 0.01079 | -0.0072 | -106.506
-10.5 | -1.0975 | 0.01021 | -0.0067 | -107.4927
-10 | -1.0451 | 0.00969 | -0.0063 | -107.8535
-9.5 | -0.9922 | 0.0092 | -0.006 | -107.8478
-9 | -0.9392 | 0.00868 | -0.0057 | -108.2028
-8.5 | -0.8859 | 0.00819 | -0.0054 | -108.1685
-8 | -0.8324 | 0.0077 | -0.0052 | -108.1039
-7.5 | -0.7792 | 0.00712 | -0.0049 | -109.4382
-6.5 | -0.6686 | 0.00657 | -0.0052 | -101.7656
-6 | -0.6131 | 0.00631 | -0.0053 | -97.1632
-5.5 | -0.5572 | 0.00608 | -0.0056 | -91.6447
-5 | -0.5016 | 0.0058 | -0.0058 | -86.4828
-4.5 | -0.4461 | 0.00548 | -0.0059 | -81.4051
-3.5 | -0.333 | 0.00516 | -0.0066 | -64.5349
-2.5 | -0.2196 | 0.00483 | -0.0074 | -45.4658
-2 | -0.1627 | 0.00469 | -0.0079 | -34.6908
-1.5 | -0.1056 | 0.0046 | -0.0084 | -22.9565
-1 | -0.0486 | 0.00451 | -0.0089 | -10.7761
-0.5 | 0.0075 | 0.00435 | -0.0092 | 1.7241
0 | 0.0599 | 0.00464 | -0.0093 | 12.9095
0.5 | 0.1131 | 0.00455 | -0.0094 | 24.8571
1 | 0.1633 | 0.00416 | -0.0093 | 39.2548
1.5 | 0.2188 | 0.00446 | -0.0096 | 49.0583
2 | 0.2741 | 0.00479 | -0.0099 | 57.2234
2.5 | 0.3305 | 0.00495 | -0.0103 | 66.7677
3 | 0.3871 | 0.00508 | -0.0107 | 76.2008
3.5 | 0.4435 | 0.00524 | -0.0111 | 84.6374
4 | 0.4996 | 0.00544 | -0.0114 | 91.8382
4.5 | 0.5558 | 0.00563 | -0.0118 | 98.7211
5 | 0.6113 | 0.0059 | -0.012 | 103.6102
5.5 | 0.667 | 0.00614 | -0.0122 | 108.6319
6 | 0.7224 | 0.00637 | -0.0125 | 113.4066
6.5 | 0.7775 | 0.00663 | -0.0127 | 117.27
8 | 0.9398 | 0.00768 | -0.0126 | 122.3698
8.5 | 0.9931 | 0.00808 | -0.0125 | 122.9084
10 | 1.1473 | 0.00976 | -0.011 | 117.5512
10.5 | 1.1978 | 0.01034 | -0.0104 | 115.8414
11 | 1.2477 | 0.01094 | -0.0097 | 114.0494
11.5 | 1.2963 | 0.01159 | -0.0088 | 111.8464
12 | 1.3438 | 0.01226 | -0.0077 | 109.6085
12.5 | 1.3889 | 0.01299 | -0.0062 | 106.9207
13 | 1.4341 | 0.01386 | -0.0049 | 103.4704
14 | 1.504 | 0.01735 | 0.0006 | 86.6859
14.5 | 1.5358 | 0.01898 | 0.0037 | 80.9168
15 | 1.5578 | 0.02069 | 0.0084 | 75.2924
15.5 | 1.5645 | 0.02254 | 0.0152 | 69.4099
16 | 1.5569 | 0.0258 | 0.0222 | 60.345
16.5 | 1.5629 | 0.0284 | 0.0266 | 55.0317
17 | 1.5685 | 0.0313 | 0.0301 | 50.1118
17.5 | 1.5409 | 0.03739 | 0.0338 | 41.2116
18 | 1.5149 | 0.04436 | 0.0349 | 34.1501
18.5 | 1.4944 | 0.052 | 0.0335 | 28.7385
19 | 1.4089 | 0.07211 | 0.0223 | 19.5382

## 125. Re 14M Mach 0.25 (1)
BIGFOIL.COM POLAR EXPORT
NACA66-109 a=0.0
NACA66-109 a=0.0 |  |  |  | Cl Max: | 0.781 | at alpha= | 8 | deg
JavaFoil+Calcfoil stall+Eppler ext transition |  |  |  | L/D Max: | 124.818 | at alpha= | 6.5 | deg
Re: | 14000000 |  |  | Cd Min: | 0.00408 | at alpha= | 1.5 | deg
Mach: | 0.25 |  |  | Cl=0 at alpha= | -0.48333 | deg
|  |  |  | @ Cl=0.1, Cd= | 0.08758
|  |  |  | @ Cl=0.4, Cd= | 0.08758
|  |  |  | @ Cl=0.6, Cd= | 0.08758
alpha (deg) | Cl | Cd | Cm | Cl/Cd
-12.5 | -0.068 | 0.08249 | 0.004 | -0.822
-12 | -0.156 | 0.07895 | 0.004 | -1.981
-11.5 | -0.24 | 0.07233 | 0.004 | -3.321
-11 | -0.309 | 0.06841 | 0.003 | -4.515
-10.5 | -0.362 | 0.06387 | 0.003 | -5.663
-10 | -0.404 | 0.0603 | 0.003 | -6.697
-9.5 | -0.439 | 0.05779 | 0.002 | -7.593
-9 | -0.467 | 0.05474 | 0.002 | -8.531
-8.5 | -0.488 | 0.05057 | 0.002 | -9.655
-8 | -0.501 | 0.04678 | 0.002 | -10.716
-7.5 | -0.624 | 0.00725 | 0.002 | -85.983
-7 | -0.617 | 0.00695 | 0.002 | -88.859
-6.5 | -0.601 | 0.0066 | 0.001 | -91.088
-6 | -0.576 | 0.00636 | 0 | -90.561
-5.5 | -0.543 | 0.00607 | 0 | -89.407
-5 | -0.503 | 0.00586 | -0.001 | -85.867
-4.5 | -0.458 | 0.00562 | -0.002 | -81.501
-4 | -0.408 | 0.00537 | -0.003 | -75.966
-3.5 | -0.355 | 0.00521 | -0.003 | -68.02
-3 | -0.299 | 0.00504 | -0.004 | -59.251
-2.5 | -0.241 | 0.00511 | -0.005 | -47.08
-2 | -0.182 | 0.00512 | -0.005 | -35.459
-1.5 | -0.122 | 0.00508 | -0.006 | -24.033
-1 | -0.062 | 0.00511 | -0.007 | -12.165
-0.5 | -0.002 | 0.00438 | -0.008 | -0.468
0 | 0.058 | 0.0043 | -0.008 | 13.543
0.5 | 0.119 | 0.00422 | -0.009 | 28.123
1 | 0.179 | 0.00419 | -0.01 | 42.624
1.5 | 0.239 | 0.00408 | -0.01 | 58.445
2 | 0.298 | 0.00425 | -0.011 | 70.184
2.5 | 0.357 | 0.00494 | -0.012 | 72.26
3 | 0.416 | 0.00509 | -0.013 | 81.639
3.5 | 0.472 | 0.00522 | -0.013 | 90.535
4 | 0.527 | 0.00535 | -0.014 | 98.477
4.5 | 0.579 | 0.00559 | -0.015 | 103.513
5 | 0.627 | 0.00528 | -0.015 | 118.662
5.5 | 0.671 | 0.00547 | -0.016 | 122.622
6 | 0.708 | 0.00577 | -0.017 | 122.759
6.5 | 0.739 | 0.00592 | -0.018 | 124.818
7 | 0.762 | 0.00619 | -0.018 | 123.136
7.5 | 0.777 | 0.00647 | -0.019 | 120.012
8 | 0.781 | 0.00864 | -0.02 | 90.371
8.5 | 0.769 | 0.00907 | -0.02 | 84.754
9 | 0.601 | 0.05004 | -0.013 | 12.016
9.5 | 0.557 | 0.05644 | -0.011 | 9.865
10 | 0.505 | 0.06271 | -0.011 | 8.053
10.5 | 0.446 | 0.06728 | -0.011 | 6.625
11 | 0.379 | 0.07103 | -0.011 | 5.339
11.5 | 0.306 | 0.07446 | -0.012 | 4.112
12 | 0.224 | 0.07943 | -0.012 | 2.822
12.5 | 0.073 | 0.08277 | -0.013 | 0.879
13 | 0.076 | 0.08758 | -0.013 | 0.862

## 126. Re 14M Mach 0.25 (2)
BIGFOIL.COM POLAR EXPORT
NACA66-109 a=0.0
NACA66-109 a=0.0 |  |  |  | Cl Max: | 1.3105 | at alpha= | 11.5 | deg
XFOIL ncrit=9 |  |  |  | L/D Max: | 119.648 | at alpha= | 7.5 | deg
Re: | 14000000 |  |  | Cd Min: | 0.25352 | at alpha= | 20 | deg
Mach: | 0.25 |  |  | Cl=0 at alpha= | -0.57254 | deg
|  |  |  | @ Cl=0.1, Cd= | 0.0045024
|  |  |  | @ Cl=0.4, Cd= | 0.0051336
|  |  |  | @ Cl=0.6, Cd= | 0.0058518
alpha (deg) | Cl | Cd | Cm | Cl/Cd
-15 | -0.6627 | 0.17107 | 0.0229 | -3.8739
-14 | -0.678 | 0.14069 | 0.0089 | -4.8191
-13.5 | -0.6688 | 0.13245 | 0.0043 | -5.0495
-13 | -0.73 | 0.10714 | -0.0091 | -6.8135
-12 | -0.8515 | 0.06285 | -0.0423 | -13.5481
-11.5 | -0.8967 | 0.05399 | -0.0435 | -16.6086
-11 | -0.9638 | 0.04566 | -0.0349 | -21.1082
-10.5 | -1.1104 | 0.01857 | -0.0205 | -59.7954
-10 | -1.0819 | 0.01341 | -0.0164 | -80.6786
-9.5 | -1.0321 | 0.01146 | -0.0141 | -90.0611
-8.5 | -0.921 | 0.00948 | -0.0112 | -97.1519
-8 | -0.8641 | 0.00879 | -0.0101 | -98.3049
-7.5 | -0.809 | 0.00784 | -0.0089 | -103.1888
-7 | -0.7525 | 0.00717 | -0.008 | -104.9512
-6.5 | -0.694 | 0.00683 | -0.0076 | -101.6105
-6 | -0.6353 | 0.00653 | -0.0073 | -97.2894
-5.5 | -0.5766 | 0.00628 | -0.0072 | -91.8153
-4.5 | -0.4608 | 0.00558 | -0.0069 | -82.5806
-4 | -0.4022 | 0.00536 | -0.007 | -75.0373
-3 | -0.2849 | 0.005 | -0.0075 | -56.98
-2 | -0.1672 | 0.0047 | -0.0083 | -35.5745
-1.5 | -0.1083 | 0.00462 | -0.0088 | -23.4416
-1 | -0.0495 | 0.00451 | -0.0092 | -10.9756
-0.5 | 0.0084 | 0.00435 | -0.0096 | 1.931
0.5 | 0.1166 | 0.00453 | -0.0097 | 25.7395
1 | 0.168 | 0.00416 | -0.0095 | 40.3846
1.5 | 0.225 | 0.00448 | -0.0098 | 50.2232
2 | 0.282 | 0.00483 | -0.01 | 58.3851
2.5 | 0.3403 | 0.00497 | -0.0104 | 68.4708
3 | 0.3986 | 0.00513 | -0.0107 | 77.6998
3.5 | 0.4571 | 0.00528 | -0.0111 | 86.572
4.5 | 0.5736 | 0.00571 | -0.0115 | 100.4553
5 | 0.6313 | 0.00602 | -0.0115 | 104.8671
5.5 | 0.6894 | 0.00625 | -0.0115 | 110.304
6 | 0.7474 | 0.00652 | -0.0114 | 114.6319
6.5 | 0.8043 | 0.00693 | -0.011 | 116.0606
7.5 | 0.9189 | 0.00768 | -0.0101 | 119.6484
8 | 0.9749 | 0.00821 | -0.0093 | 118.7454
8.5 | 1.0291 | 0.009 | -0.008 | 114.3444
9 | 1.083 | 0.00982 | -0.0066 | 110.2851
9.5 | 1.1372 | 0.01059 | -0.0051 | 107.3843
10 | 1.1904 | 0.01149 | -0.0033 | 103.6031
10.5 | 1.24 | 0.01281 | -0.0009 | 96.7994
11 | 1.2846 | 0.01467 | 0.0021 | 87.5665
11.5 | 1.3105 | 0.01852 | 0.0073 | 70.7613
12 | 1.2878 | 0.02673 | 0.0165 | 48.1781
12.5 | 1.229 | 0.03419 | 0.0291 | 35.9462
13 | 1.1816 | 0.04074 | 0.0364 | 29.0034
13.5 | 1.131 | 0.04942 | 0.0385 | 22.8855
14 | 1.0816 | 0.06053 | 0.0345 | 17.8688
14.5 | 1.0516 | 0.07314 | 0.0253 | 14.3779
15 | 1.0347 | 0.08811 | 0.0138 | 11.7433
15.5 | 0.9325 | 0.12419 | -0.0092 | 7.5087
16 | 0.8537 | 0.15489 | -0.0276 | 5.5117
17.5 | 0.7952 | 0.21808 | -0.0566 | 3.6464
18 | 0.8121 | 0.22504 | -0.061 | 3.6087
18.5 | 0.8302 | 0.23104 | -0.0654 | 3.5933
19 | 0.8462 | 0.23872 | -0.07 | 3.5447
19.5 | 0.7299 | 0.23443 | -0.0882 | 3.1135
20 | 0.8793 | 0.25352 | -0.0792 | 3.4684

## 127. Re 14M Mach 0.50 (1)
BIGFOIL.COM POLAR EXPORT
NACA66-109 a=0.0
NACA66-109 a=0.0 |  |  |  | Cl Max: | 1.069 | at alpha= | 20 | deg
JavaFoil+Calcfoil stall+Eppler ext transition |  |  |  | L/D Max: | 115.369 | at alpha= | 4.5 | deg
Re: | 14000000 |  |  | Cd Min: | 0.00391 | at alpha= | 1 | deg
Mach: | 0.5 |  |  | Cl=0 at alpha= | -0.48507 | deg
|  |  |  | @ Cl=0.1, Cd= | 0.004264
|  |  |  | @ Cl=0.4, Cd= | 0.00512
|  |  |  | @ Cl=0.6, Cd= | 0.024987
alpha (deg) | Cl | Cd | Cm | Cl/Cd
-20 | -1.038 | 0.14894 | 0.012 | -6.969
-19.5 | -1.011 | 0.14326 | 0.011 | -7.06
-19 | -0.984 | 0.13877 | 0.011 | -7.091
-18.5 | -0.956 | 0.13564 | 0.01 | -7.051
-18 | -0.931 | 0.12642 | 0.01 | -7.368
-17.5 | -0.905 | 0.12674 | 0.01 | -7.141
-17 | -0.882 | 0.11621 | 0.01 | -7.589
-16.5 | -0.854 | 0.11147 | 0.009 | -7.658
-16 | -0.832 | 0.10129 | 0.009 | -8.212
-15.5 | -0.819 | 0.0842 | 0.01 | -9.73
-15 | -0.891 | 0.02634 | 0.012 | -33.808
-14.5 | -0.746 | 0.10013 | 0.007 | -7.452
-14 | -0.723 | 0.08877 | 0.007 | -8.143
-13.5 | -0.705 | 0.07637 | 0.007 | -9.231
-13 | -0.689 | 0.06409 | 0.007 | -10.753
-12.5 | -0.767 | 0.01511 | 0.01 | -50.788
-12 | -0.746 | 0.01275 | 0.009 | -58.516
-11.5 | -0.586 | 0.0767 | 0.004 | -7.635
-11 | -0.561 | 0.06807 | 0.004 | -8.244
-10.5 | -0.537 | 0.06141 | 0.004 | -8.75
-10 | -0.619 | 0.01121 | 0.006 | -55.225
-9.5 | -0.592 | 0.01001 | 0.006 | -59.166
-9 | -0.561 | 0.00935 | 0.005 | -59.995
-8.5 | -0.428 | 0.05225 | 0.002 | -8.184
-8 | -0.4 | 0.05041 | 0.002 | -7.937
-7.5 | -0.374 | 0.04598 | 0.001 | -8.138
-7 | -0.349 | 0.04196 | 0.001 | -8.319
-6.5 | -0.397 | 0.00651 | 0.001 | -61.091
-6 | -0.294 | 0.03903 | 0 | -7.542
-5.5 | -0.267 | 0.03729 | 0 | -7.17
-5 | -0.348 | 0.03472 | -0.001 | -10.017
-4.5 | -0.466 | 0.00612 | -0.002 | -76.111
-4 | -0.437 | 0.00575 | -0.003 | -75.912
-3.5 | -0.388 | 0.0054 | -0.004 | -71.807
-3 | -0.33 | 0.00523 | -0.004 | -63.222
-2.5 | -0.268 | 0.00521 | -0.005 | -51.39
-2 | -0.202 | 0.00519 | -0.006 | -39.015
-1.5 | -0.136 | 0.0051 | -0.007 | -26.704
-1 | -0.069 | 0.00514 | -0.008 | -13.51
-0.5 | -0.002 | 0.00438 | -0.008 | -0.522
0 | 0.065 | 0.0043 | -0.009 | 15.135
0.5 | 0.133 | 0.00423 | -0.01 | 31.318
1 | 0.2 | 0.00391 | -0.011 | 51.016
1.5 | 0.266 | 0.00414 | -0.012 | 64.375
2 | 0.333 | 0.00496 | -0.012 | 67.033
2.5 | 0.398 | 0.00513 | -0.013 | 77.609
3 | 0.462 | 0.00481 | -0.014 | 96.007
3.5 | 0.523 | 0.00497 | -0.015 | 105.377
4 | 0.579 | 0.00519 | -0.016 | 111.38
4.5 | 0.624 | 0.00541 | -0.016 | 115.369
5 | 0.652 | 0.00575 | -0.017 | 113.486
5.5 | 0.637 | 0.00609 | -0.018 | 104.628
6 | 0.425 | 0.00813 | -0.019 | 52.353
6.5 | 0.37 | 0.0422 | -0.009 | 8.765
7 | 0.49 | 0.00874 | -0.02 | 56.048
7.5 | 0.522 | 0.00935 | -0.021 | 55.778
8 | 0.552 | 0.01009 | -0.022 | 54.674
8.5 | 0.475 | 0.05374 | -0.011 | 8.833
9 | 0.506 | 0.05262 | -0.014 | 9.607
9.5 | 0.647 | 0.01117 | -0.024 | 57.952
10 | 0.677 | 0.01208 | -0.025 | 56.01
10.5 | 0.688 | 0.01628 | -0.025 | 42.258
11 | 0.608 | 0.06835 | -0.015 | 8.899
11.5 | 0.631 | 0.07709 | -0.014 | 8.189
12 | 0.797 | 0.01444 | -0.028 | 55.17
12.5 | 0.819 | 0.01674 | -0.028 | 48.94
13 | 0.823 | 0.0244 | -0.028 | 33.737
13.5 | 0.741 | 0.08573 | -0.018 | 8.645
14 | 0.764 | 0.09404 | -0.018 | 8.127
14.5 | 0.898 | 0.03131 | -0.029 | 28.685
15 | 0.834 | 0.08407 | -0.023 | 9.918
15.5 | 0.845 | 0.10134 | -0.021 | 8.34
16 | 0.87 | 0.10828 | -0.021 | 8.032
16.5 | 0.895 | 0.11569 | -0.021 | 7.739
17 | 0.92 | 0.11645 | -0.022 | 7.903
17.5 | 0.945 | 0.12318 | -0.022 | 7.672
18 | 0.972 | 0.12815 | -0.023 | 7.585
18.5 | 1.001 | 0.1306 | -0.024 | 7.664
19 | 1.023 | 0.14186 | -0.024 | 7.213
19.5 | 1.043 | 0.15825 | -0.024 | 6.589
20 | 1.069 | 0.1613 | -0.024 | 6.627

## 128. Re 14M Mach 0.50 (2)
BIGFOIL.COM POLAR EXPORT
NACA66-109 a=0.0
NACA66-109 a=0.0 |  |  |  | Cl Max: | 0.8591 | at alpha= | 17.5 | deg
XFOIL ncrit=9 |  |  |  | L/D Max: | 108.852 | at alpha= | 5 | deg
Re: | 14000000 |  |  | Cd Min: | 0.23737 | at alpha= | 17.5 | deg
Mach: | 0.5 |  |  | Cl=0 at alpha= | -99 | deg
|  |  |  | @ Cl=0.1, Cd= | 0.0044346
|  |  |  | @ Cl=0.4, Cd= | 0.0051857
|  |  |  | @ Cl=0.6, Cd= | 0.005916
alpha (deg) | Cl | Cd | Cm | Cl/Cd
0 | 0.0735 | 0.00448 | -0.0112 | 16.4062
0.5 | 0.1319 | 0.00438 | -0.011 | 30.1142
1 | 0.1885 | 0.00422 | -0.0104 | 44.6682
2 | 0.3163 | 0.00496 | -0.0104 | 63.7702
3 | 0.4498 | 0.00532 | -0.0106 | 84.5489
3.5 | 0.5169 | 0.00559 | -0.0103 | 92.4687
4 | 0.5847 | 0.00583 | -0.0098 | 100.2916
4.5 | 0.6523 | 0.00621 | -0.0088 | 105.0403
5 | 0.7206 | 0.00662 | -0.0073 | 108.852
5.5 | 0.7867 | 0.00739 | -0.0047 | 106.4547
6 | 0.8305 | 0.01079 | 0.0015 | 76.9694
6.5 | 0.8442 | 0.02019 | 0.0096 | 41.8128
7 | 0.8452 | 0.02848 | 0.0178 | 29.677
7.5 | 0.8327 | 0.03615 | 0.0254 | 23.0346
8 | 0.8069 | 0.0417 | 0.034 | 19.3501
8.5 | 0.7727 | 0.04762 | 0.0393 | 16.2264
9 | 0.7282 | 0.05717 | 0.0376 | 12.7374
10 | 0.7077 | 0.08249 | 0.0163 | 8.5792
10.5 | 0.6987 | 0.0943 | 0.009 | 7.4093
11 | 0.6957 | 0.10524 | 0.0027 | 6.6106
12 | 0.6906 | 0.12917 | -0.0107 | 5.3464
12.5 | 0.7019 | 0.13855 | -0.0159 | 5.066
13 | 0.7114 | 0.14876 | -0.0215 | 4.7822
13.5 | 0.7203 | 0.15993 | -0.0274 | 4.5038
14 | 0.7312 | 0.17112 | -0.0333 | 4.273
14.5 | 0.7441 | 0.18231 | -0.0391 | 4.0815
15 | 0.7607 | 0.19234 | -0.0444 | 3.955
15.5 | 0.778 | 0.2024 | -0.0498 | 3.8439
16 | 0.7967 | 0.21193 | -0.0551 | 3.7593
16.5 | 0.8167 | 0.22111 | -0.0603 | 3.6936
17 | 0.838 | 0.2292 | -0.0653 | 3.6562
17.5 | 0.8591 | 0.23737 | -0.0705 | 3.6192

## 129. Re 16M Mach 0.00 (1)
BIGFOIL.COM POLAR EXPORT
NACA66-109 a=0.0
NACA66-109 a=0.0 |  |  |  | Cl Max: | 0.829 | at alpha= | 8.5 | deg
JavaFoil+Calcfoil stall+Eppler ext transition |  |  |  | L/D Max: | 131.018 | at alpha= | 7 | deg
Re: | 16000000 |  |  | Cd Min: | 0.0042 | at alpha= | 2 | deg
Mach: | 0 |  |  | Cl=0 at alpha= | -0.48276 | deg
|  |  |  | @ Cl=0.1, Cd= | 0.0044227
|  |  |  | @ Cl=0.4, Cd= | 0.0049221
|  |  |  | @ Cl=0.6, Cd= | 0.09037
alpha (deg) | Cl | Cd | Cm | Cl/Cd
-13.5 | -0.423 | 0.08783 | 0.005 | -4.814
-13 | -0.448 | 0.08314 | 0.005 | -5.385
-12.5 | -0.472 | 0.07877 | 0.004 | -5.996
-12 | -0.496 | 0.07513 | 0.004 | -6.606
-11.5 | -0.519 | 0.07145 | 0.004 | -7.265
-11 | -0.54 | 0.06641 | 0.003 | -8.136
-10.5 | -0.553 | 0.06305 | 0.003 | -8.772
-10 | -0.564 | 0.05626 | 0.003 | -10.027
-9.5 | -0.568 | 0.05313 | 0.003 | -10.686
-9 | -0.565 | 0.05179 | 0.002 | -10.912
-8.5 | -0.692 | 0.00747 | 0.004 | -92.698
-8 | -0.681 | 0.00721 | 0.003 | -94.46
-7.5 | -0.664 | 0.00693 | 0.002 | -95.697
-7 | -0.64 | 0.00668 | 0.002 | -95.927
-6.5 | -0.612 | 0.00642 | 0.001 | -95.238
-6 | -0.577 | 0.00608 | 0 | -95.033
-5.5 | -0.538 | 0.0058 | 0 | -92.773
-5 | -0.495 | 0.00561 | -0.001 | -88.219
-4.5 | -0.448 | 0.00541 | -0.002 | -82.731
-4 | -0.397 | 0.0052 | -0.002 | -76.408
-3.5 | -0.345 | 0.00521 | -0.003 | -66.174
-3 | -0.29 | 0.0052 | -0.004 | -55.671
-2.5 | -0.233 | 0.00515 | -0.005 | -45.275
-2 | -0.176 | 0.00512 | -0.005 | -34.359
-1.5 | -0.118 | 0.0051 | -0.006 | -23.218
-1 | -0.06 | 0.00511 | -0.007 | -11.799
-0.5 | -0.002 | 0.00451 | -0.007 | -0.439
0 | 0.056 | 0.00446 | -0.008 | 12.662
0.5 | 0.115 | 0.00441 | -0.009 | 26.051
1 | 0.173 | 0.0044 | -0.009 | 39.312
1.5 | 0.231 | 0.00441 | -0.01 | 52.443
2 | 0.289 | 0.0042 | -0.011 | 68.676
2.5 | 0.346 | 0.00478 | -0.011 | 72.357
3 | 0.403 | 0.00493 | -0.012 | 81.635
3.5 | 0.458 | 0.00509 | -0.013 | 90.069
4 | 0.512 | 0.00526 | -0.014 | 97.31
4.5 | 0.563 | 0.00535 | -0.014 | 105.234
5 | 0.612 | 0.00558 | -0.015 | 109.707
5.5 | 0.658 | 0.00579 | -0.016 | 113.631
6 | 0.7 | 0.0055 | -0.016 | 127.167
6.5 | 0.737 | 0.00564 | -0.017 | 130.519
7 | 0.769 | 0.00587 | -0.018 | 131.018
7.5 | 0.796 | 0.00612 | -0.018 | 130.116
8 | 0.817 | 0.00635 | -0.019 | 128.743
8.5 | 0.829 | 0.00668 | -0.02 | 124.184
9 | 0.828 | 0.00877 | -0.02 | 94.374
9.5 | 0.818 | 0.00928 | -0.021 | 88.124
10 | 0.8 | 0.0099 | -0.022 | 80.786
10.5 | 0.639 | 0.05832 | -0.013 | 10.958
11 | 0.617 | 0.06204 | -0.014 | 9.939
11.5 | 0.585 | 0.07157 | -0.012 | 8.18
12 | 0.56 | 0.07424 | -0.013 | 7.54
12.5 | 0.53 | 0.08063 | -0.012 | 6.575
13 | 0.501 | 0.08546 | -0.013 | 5.864
13.5 | 0.472 | 0.09037 | -0.013 | 5.226

## 130. Re 16M Mach 0.00 (2)
BIGFOIL.COM POLAR EXPORT
NACA66-109 a=0.0
NACA66-109 a=0.0 |  |  |  | Cl Max: | 1.6698 | at alpha= | 18.5 | deg
XFOIL ncrit=9 |  |  |  | L/D Max: | 126.679 | at alpha= | 8.5 | deg
Re: | 16000000 |  |  | Cd Min: | 0.05561 | at alpha= | -20 | deg
Mach: | 0 |  |  | Cl=0 at alpha= | -0.55606 | deg
|  |  |  | @ Cl=0.1, Cd= | 0.0044678
|  |  |  | @ Cl=0.4, Cd= | 0.0050257
|  |  |  | @ Cl=0.6, Cd= | 0.0057009
alpha (deg) | Cl | Cd | Cm | Cl/Cd
-20 | -1.5014 | 0.05561 | -0.0427 | -26.9987
-19.5 | -1.5376 | 0.04562 | -0.0465 | -33.7045
-19 | -1.5736 | 0.03774 | -0.0462 | -41.6958
-18.5 | -1.5953 | 0.03235 | -0.0432 | -49.3138
-18 | -1.6018 | 0.02881 | -0.0392 | -55.5988
-17.5 | -1.6036 | 0.026 | -0.0342 | -61.6769
-17 | -1.6017 | 0.02382 | -0.0281 | -67.2418
-16.5 | -1.594 | 0.02214 | -0.0217 | -71.9964
-16 | -1.5674 | 0.0205 | -0.0185 | -76.4585
-15.5 | -1.5348 | 0.01904 | -0.016 | -80.6092
-15 | -1.4991 | 0.01762 | -0.0139 | -85.0795
-14.5 | -1.4615 | 0.01644 | -0.0118 | -88.899
-14 | -1.4215 | 0.01534 | -0.0101 | -92.6662
-13.5 | -1.3782 | 0.01434 | -0.0088 | -96.1088
-13 | -1.3328 | 0.01346 | -0.0078 | -99.0193
-12.5 | -1.2904 | 0.01203 | -0.0064 | -107.2652
-12 | -1.2422 | 0.01128 | -0.0057 | -110.1241
-11.5 | -1.1928 | 0.01065 | -0.0053 | -112
-11 | -1.1424 | 0.01008 | -0.0049 | -113.3333
-10.5 | -1.0912 | 0.00957 | -0.0046 | -114.023
-10 | -1.0394 | 0.0091 | -0.0045 | -114.2198
-9.5 | -0.987 | 0.00866 | -0.0044 | -113.9723
-9 | -0.9344 | 0.00821 | -0.0043 | -113.8124
-8.5 | -0.8814 | 0.00779 | -0.0042 | -113.1451
-8 | -0.8287 | 0.00726 | -0.0041 | -114.146
-7.5 | -0.775 | 0.00688 | -0.0041 | -112.6453
-7 | -0.7204 | 0.0066 | -0.0043 | -109.1515
-6.5 | -0.6655 | 0.00635 | -0.0045 | -104.8031
-6 | -0.6103 | 0.00609 | -0.0048 | -100.2135
-5.5 | -0.5549 | 0.00588 | -0.0051 | -94.3707
-4.5 | -0.4442 | 0.00535 | -0.0056 | -83.028
-4 | -0.3881 | 0.00519 | -0.006 | -74.7784
-3 | -0.2756 | 0.00486 | -0.0068 | -56.7078
-2.5 | -0.219 | 0.00474 | -0.0073 | -46.2025
-2 | -0.1624 | 0.00462 | -0.0077 | -35.1515
-1.5 | -0.1057 | 0.00454 | -0.0082 | -23.2819
-1 | -0.0491 | 0.00447 | -0.0087 | -10.9843
-0.5 | 0.0062 | 0.00449 | -0.009 | 1.3808
1.5 | 0.2178 | 0.00444 | -0.0096 | 49.0541
2 | 0.2732 | 0.00473 | -0.0099 | 57.759
2.5 | 0.3295 | 0.00487 | -0.0104 | 67.6591
3 | 0.3857 | 0.00499 | -0.0108 | 77.2946
3.5 | 0.4418 | 0.00513 | -0.0112 | 86.1209
4.5 | 0.5534 | 0.0055 | -0.012 | 100.6182
6.5 | 0.7738 | 0.00645 | -0.0131 | 119.969
7 | 0.8276 | 0.00682 | -0.0132 | 121.349
7.5 | 0.8815 | 0.00711 | -0.0133 | 123.9803
8 | 0.9351 | 0.00743 | -0.0134 | 125.8546
8.5 | 0.9881 | 0.0078 | -0.0134 | 126.6795
9.5 | 1.0907 | 0.00883 | -0.0129 | 123.5221
10 | 1.1419 | 0.0093 | -0.0126 | 122.7849
10.5 | 1.1922 | 0.00981 | -0.0123 | 121.5291
11 | 1.2419 | 0.01033 | -0.0118 | 120.2227
11.5 | 1.2907 | 0.0109 | -0.0113 | 118.4128
12 | 1.3385 | 0.0115 | -0.0106 | 116.3913
12.5 | 1.3849 | 0.01212 | -0.0097 | 114.2657
13 | 1.4281 | 0.01279 | -0.0081 | 111.6575
13.5 | 1.4732 | 0.01362 | -0.0072 | 108.1645
14 | 1.5137 | 0.0147 | -0.0056 | 102.9728
14.5 | 1.5468 | 0.01634 | -0.0029 | 94.6634
15 | 1.5825 | 0.01748 | -0.0007 | 90.532
15.5 | 1.614 | 0.0187 | 0.0022 | 86.3102
16 | 1.6259 | 0.02014 | 0.0085 | 80.7299
16.5 | 1.6421 | 0.02152 | 0.0132 | 76.3058
17 | 1.6557 | 0.0233 | 0.0177 | 71.0601
17.5 | 1.6635 | 0.02564 | 0.0219 | 64.8791
18 | 1.6672 | 0.0285 | 0.0258 | 58.4982
18.5 | 1.6698 | 0.03174 | 0.0288 | 52.6087
19 | 1.66 | 0.03641 | 0.0313 | 45.5919
19.5 | 1.6469 | 0.04199 | 0.0324 | 39.2212
20 | 1.6256 | 0.04938 | 0.0315 | 32.9202

## 131. Re 16M Mach 0.10 (1)
BIGFOIL.COM POLAR EXPORT
NACA66-109 a=0.0
NACA66-109 a=0.0 |  |  |  | Cl Max: | 0.823 | at alpha= | 8.5 | deg
JavaFoil+Calcfoil stall+Eppler ext transition |  |  |  | L/D Max: | 129.918 | at alpha= | 7.5 | deg
Re: | 16000000 |  |  | Cd Min: | 0.00423 | at alpha= | 2 | deg
Mach: | 0.1 |  |  | Cl=0 at alpha= | -0.48305 | deg
|  |  |  | @ Cl=0.1, Cd= | 0.0043929
|  |  |  | @ Cl=0.4, Cd= | 0.0049577
|  |  |  | @ Cl=0.6, Cd= | 0.09059
alpha (deg) | Cl | Cd | Cm | Cl/Cd
-13.5 | -0.383 | 0.08825 | 0.005 | -4.336
-13 | -0.411 | 0.08341 | 0.005 | -4.923
-12.5 | -0.438 | 0.08004 | 0.004 | -5.477
-12 | -0.466 | 0.07483 | 0.004 | -6.227
-11.5 | -0.493 | 0.07141 | 0.004 | -6.897
-11 | -0.517 | 0.06686 | 0.003 | -7.739
-10.5 | -0.534 | 0.0634 | 0.003 | -8.422
-10 | -0.546 | 0.05819 | 0.003 | -9.378
-9.5 | -0.552 | 0.05602 | 0.002 | -9.846
-9 | -0.555 | 0.05236 | 0.002 | -10.595
-8.5 | -0.682 | 0.00806 | 0.004 | -84.683
-8 | -0.675 | 0.00725 | 0.003 | -93.013
-7.5 | -0.66 | 0.00692 | 0.002 | -95.361
-7 | -0.638 | 0.00668 | 0.002 | -95.543
-6.5 | -0.611 | 0.00641 | 0.001 | -95.263
-6 | -0.578 | 0.00607 | 0 | -95.13
-5.5 | -0.539 | 0.00586 | 0 | -92.115
-5 | -0.496 | 0.00564 | -0.001 | -87.992
-4.5 | -0.449 | 0.00541 | -0.002 | -83.108
-4 | -0.399 | 0.00522 | -0.002 | -76.398
-3.5 | -0.346 | 0.00524 | -0.003 | -66.102
-3 | -0.291 | 0.0052 | -0.004 | -56.014
-2.5 | -0.234 | 0.00519 | -0.005 | -45.194
-2 | -0.177 | 0.00514 | -0.005 | -34.445
-1.5 | -0.119 | 0.00513 | -0.006 | -23.162
-1 | -0.061 | 0.00512 | -0.007 | -11.833
-0.5 | -0.002 | 0.00449 | -0.007 | -0.444
0 | 0.057 | 0.00443 | -0.008 | 12.801
0.5 | 0.115 | 0.00438 | -0.009 | 26.337
1 | 0.174 | 0.00441 | -0.009 | 39.4
1.5 | 0.232 | 0.00442 | -0.01 | 52.514
2 | 0.29 | 0.00423 | -0.011 | 68.669
2.5 | 0.348 | 0.00483 | -0.012 | 71.921
3 | 0.405 | 0.00497 | -0.012 | 81.459
3.5 | 0.46 | 0.00509 | -0.013 | 90.549
4 | 0.514 | 0.00524 | -0.014 | 98.12
4.5 | 0.566 | 0.00543 | -0.014 | 104.121
5 | 0.615 | 0.00556 | -0.015 | 110.534
5.5 | 0.66 | 0.00587 | -0.016 | 112.383
6 | 0.701 | 0.00555 | -0.016 | 126.382
6.5 | 0.738 | 0.0057 | -0.017 | 129.427
7 | 0.769 | 0.00593 | -0.018 | 129.718
7.5 | 0.794 | 0.00611 | -0.019 | 129.918
8 | 0.814 | 0.00642 | -0.019 | 126.821
8.5 | 0.823 | 0.00675 | -0.02 | 122.058
9 | 0.818 | 0.00889 | -0.021 | 92.095
9.5 | 0.804 | 0.00945 | -0.021 | 85.088
10 | 0.779 | 0.01019 | -0.022 | 76.431
10.5 | 0.618 | 0.05979 | -0.013 | 10.339
11 | 0.59 | 0.06508 | -0.013 | 9.066
11.5 | 0.559 | 0.07111 | -0.012 | 7.859
12 | 0.528 | 0.07522 | -0.013 | 7.019
12.5 | 0.495 | 0.08105 | -0.012 | 6.108
13 | 0.463 | 0.08675 | -0.013 | 5.333
13.5 | 0.431 | 0.09059 | -0.013 | 4.754

## 132. Re 16M Mach 0.10 (2)
BIGFOIL.COM POLAR EXPORT
NACA66-109 a=0.0
NACA66-109 a=0.0 |  |  |  | Cl Max: | 1.6072 | at alpha= | 17 | deg
XFOIL ncrit=9 |  |  |  | L/D Max: | 125.606 | at alpha= | 8.5 | deg
Re: | 16000000 |  |  | Cd Min: | 0.07261 | at alpha= | 19.5 | deg
Mach: | 0.1 |  |  | Cl=0 at alpha= | -0.55755 | deg
|  |  |  | @ Cl=0.1, Cd= | 0.0046819
|  |  |  | @ Cl=0.4, Cd= | 0.0050303
|  |  |  | @ Cl=0.6, Cd= | 0.0057281
alpha (deg) | Cl | Cd | Cm | Cl/Cd
-18.5 | -1.3138 | 0.06896 | -0.0356 | -19.0516
-18 | -1.4049 | 0.04862 | -0.0485 | -28.8955
-17.5 | -1.4638 | 0.03845 | -0.0486 | -38.0702
-17 | -1.4999 | 0.03218 | -0.0442 | -46.6097
-16.5 | -1.519 | 0.02809 | -0.0379 | -54.0762
-16 | -1.5283 | 0.0254 | -0.0301 | -60.1693
-15.5 | -1.5169 | 0.0231 | -0.0244 | -65.6667
-15 | -1.4936 | 0.02068 | -0.0205 | -72.2244
-14.5 | -1.462 | 0.01873 | -0.0175 | -78.0566
-14 | -1.4272 | 0.01713 | -0.0146 | -83.3158
-13.5 | -1.3864 | 0.01574 | -0.0126 | -88.0813
-13 | -1.3421 | 0.01458 | -0.0111 | -92.0508
-12 | -1.2516 | 0.01204 | -0.0083 | -103.9535
-11.5 | -1.2031 | 0.01111 | -0.0073 | -108.2898
-11 | -1.1524 | 0.01043 | -0.0067 | -110.489
-10.5 | -1.1005 | 0.00985 | -0.0062 | -111.7259
-10 | -1.048 | 0.00934 | -0.0058 | -112.2056
-9.5 | -0.9949 | 0.00886 | -0.0055 | -112.2912
-9 | -0.9417 | 0.00837 | -0.0053 | -112.509
-8.5 | -0.8881 | 0.00792 | -0.0051 | -112.1338
-8 | -0.834 | 0.0075 | -0.0049 | -111.2
-7.5 | -0.7807 | 0.00694 | -0.0047 | -112.4928
-7 | -0.7255 | 0.00664 | -0.0048 | -109.262
-6.5 | -0.67 | 0.00639 | -0.0049 | -104.8513
-6 | -0.6144 | 0.00613 | -0.0051 | -100.2284
-5.5 | -0.5584 | 0.00591 | -0.0054 | -94.4839
-4.5 | -0.4469 | 0.00537 | -0.0057 | -83.2216
-3.5 | -0.3337 | 0.00506 | -0.0065 | -65.9486
-3 | -0.2771 | 0.00486 | -0.0069 | -57.0165
-2.5 | -0.2202 | 0.00474 | -0.0073 | -46.4557
-2 | -0.1633 | 0.00462 | -0.0078 | -35.3463
-1.5 | -0.1062 | 0.00454 | -0.0083 | -23.3921
-1 | -0.0492 | 0.00447 | -0.0088 | -11.0067
-0.5 | 0.0064 | 0.00448 | -0.0091 | 1.4286
0.5 | 0.113 | 0.00471 | -0.0094 | 23.9915
1.5 | 0.2189 | 0.00445 | -0.0096 | 49.191
2 | 0.2746 | 0.00474 | -0.0099 | 57.9325
2.5 | 0.3312 | 0.00487 | -0.0104 | 68.0082
3 | 0.3878 | 0.005 | -0.0108 | 77.56
3.5 | 0.4442 | 0.00514 | -0.0112 | 86.4202
4 | 0.5004 | 0.00534 | -0.0116 | 93.7079
4.5 | 0.5567 | 0.00551 | -0.0119 | 101.0345
5 | 0.6123 | 0.00579 | -0.0122 | 105.7513
5.5 | 0.6681 | 0.00599 | -0.0124 | 111.5359
6 | 0.7237 | 0.00623 | -0.0127 | 116.1637
6.5 | 0.7787 | 0.0065 | -0.0129 | 119.8
8 | 0.9416 | 0.0075 | -0.0129 | 125.5467
8.5 | 0.9948 | 0.00792 | -0.0128 | 125.6061
9 | 1.0464 | 0.00851 | -0.0123 | 122.9612
9.5 | 1.0987 | 0.00898 | -0.012 | 122.3497
10 | 1.1504 | 0.00947 | -0.0116 | 121.4784
10.5 | 1.2013 | 0.01002 | -0.011 | 119.8902
11 | 1.2515 | 0.01059 | -0.0104 | 118.1775
11.5 | 1.3007 | 0.01122 | -0.0095 | 115.9269
12 | 1.3489 | 0.01189 | -0.0086 | 113.4483
12.5 | 1.3951 | 0.01263 | -0.0073 | 110.4592
13 | 1.436 | 0.01351 | -0.005 | 106.2916
14 | 1.5139 | 0.01649 | -0.0008 | 91.8072
14.5 | 1.5488 | 0.01792 | 0.002 | 86.4286
15 | 1.5785 | 0.01949 | 0.0054 | 80.9903
15.5 | 1.5902 | 0.02106 | 0.0119 | 75.5081
16 | 1.5909 | 0.02354 | 0.0188 | 67.5828
16.5 | 1.5998 | 0.02576 | 0.0235 | 62.104
17 | 1.6072 | 0.02833 | 0.0276 | 56.7314
17.5 | 1.5931 | 0.03289 | 0.0319 | 48.4372
18 | 1.5768 | 0.03825 | 0.0346 | 41.2235
18.5 | 1.5614 | 0.04432 | 0.0353 | 35.2301
19 | 1.5107 | 0.05595 | 0.0321 | 27.0009
19.5 | 1.4518 | 0.07261 | 0.0224 | 19.9945

## 133. Re 16M Mach 0.25 (1)
BIGFOIL.COM POLAR EXPORT
NACA66-109 a=0.0
NACA66-109 a=0.0 |  |  |  | Cl Max: | 0.781 | at alpha= | 8 | deg
JavaFoil+Calcfoil stall+Eppler ext transition |  |  |  | L/D Max: | 127.045 | at alpha= | 6.5 | deg
Re: | 16000000 |  |  | Cd Min: | 0.00424 | at alpha= | 2 | deg
Mach: | 0.25 |  |  | Cl=0 at alpha= | -0.48333 | deg
|  |  |  | @ Cl=0.1, Cd= | 0.08737
|  |  |  | @ Cl=0.4, Cd= | 0.08737
|  |  |  | @ Cl=0.6, Cd= | 0.08737
alpha (deg) | Cl | Cd | Cm | Cl/Cd
-12.5 | -0.068 | 0.08097 | 0.004 | -0.838
-12 | -0.156 | 0.078 | 0.004 | -2.006
-11.5 | -0.24 | 0.072 | 0.004 | -3.337
-11 | -0.309 | 0.06804 | 0.003 | -4.54
-10.5 | -0.362 | 0.06394 | 0.003 | -5.657
-10 | -0.404 | 0.05923 | 0.003 | -6.829
-9.5 | -0.439 | 0.05746 | 0.002 | -7.64
-9 | -0.467 | 0.05471 | 0.002 | -8.541
-8.5 | -0.488 | 0.05016 | 0.002 | -9.738
-8 | -0.502 | 0.04623 | 0.002 | -10.858
-7.5 | -0.624 | 0.00712 | 0.002 | -87.604
-7 | -0.618 | 0.00681 | 0.002 | -90.628
-6.5 | -0.601 | 0.00648 | 0.001 | -92.84
-6 | -0.576 | 0.00625 | 0 | -92.269
-5.5 | -0.543 | 0.00595 | 0 | -91.364
-5 | -0.503 | 0.00573 | -0.001 | -87.833
-4.5 | -0.458 | 0.00549 | -0.002 | -83.441
-4 | -0.408 | 0.0053 | -0.003 | -76.98
-3.5 | -0.355 | 0.00512 | -0.003 | -69.211
-3 | -0.299 | 0.00523 | -0.004 | -57.074
-2.5 | -0.241 | 0.00517 | -0.005 | -46.539
-2 | -0.182 | 0.00514 | -0.005 | -35.326
-1.5 | -0.122 | 0.00511 | -0.006 | -23.88
-1 | -0.062 | 0.00513 | -0.007 | -12.125
-0.5 | -0.002 | 0.00451 | -0.008 | -0.454
0 | 0.058 | 0.00442 | -0.008 | 13.186
0.5 | 0.119 | 0.00441 | -0.009 | 26.897
1 | 0.179 | 0.00441 | -0.01 | 40.538
1.5 | 0.239 | 0.00442 | -0.01 | 54.028
2 | 0.298 | 0.00424 | -0.011 | 70.316
2.5 | 0.357 | 0.00484 | -0.012 | 73.715
3 | 0.416 | 0.00501 | -0.013 | 82.954
3.5 | 0.473 | 0.00511 | -0.013 | 92.379
4 | 0.527 | 0.00526 | -0.014 | 100.139
4.5 | 0.579 | 0.0055 | -0.015 | 105.265
5 | 0.627 | 0.00569 | -0.015 | 110.157
5.5 | 0.671 | 0.00537 | -0.016 | 124.894
6 | 0.708 | 0.00567 | -0.017 | 124.929
6.5 | 0.739 | 0.00582 | -0.018 | 127.045
7 | 0.762 | 0.00608 | -0.018 | 125.379
7.5 | 0.777 | 0.00635 | -0.019 | 122.226
8 | 0.781 | 0.00671 | -0.02 | 116.44
8.5 | 0.769 | 0.00891 | -0.02 | 86.384
9 | 0.727 | 0.00992 | -0.021 | 73.285
9.5 | 0.557 | 0.05602 | -0.012 | 9.946
10 | 0.505 | 0.06215 | -0.011 | 8.126
10.5 | 0.446 | 0.06718 | -0.011 | 6.634
11 | 0.379 | 0.0699 | -0.012 | 5.429
11.5 | 0.306 | 0.07346 | -0.012 | 4.17
12 | 0.224 | 0.07929 | -0.012 | 2.828
12.5 | 0.073 | 0.0819 | -0.013 | 0.889
13 | 0.076 | 0.08737 | -0.013 | 0.864

## 134. Re 16M Mach 0.25 (2)
BIGFOIL.COM POLAR EXPORT
NACA66-109 a=0.0
NACA66-109 a=0.0 |  |  |  | Cl Max: | 1.3275 | at alpha= | 11.5 | deg
XFOIL ncrit=9 |  |  |  | L/D Max: | 122.937 | at alpha= | 7.5 | deg
Re: | 16000000 |  |  | Cd Min: | 0.16593 | at alpha= | 16.5 | deg
Mach: | 0.25 |  |  | Cl=0 at alpha= | -0.56435 | deg
|  |  |  | @ Cl=0.1, Cd= | 0.0046843
|  |  |  | @ Cl=0.4, Cd= | 0.0050414
|  |  |  | @ Cl=0.6, Cd= | 0.0057041
alpha (deg) | Cl | Cd | Cm | Cl/Cd
-14 | -0.6814 | 0.13954 | 0.0082 | -4.8832
-13.5 | -0.6733 | 0.13099 | 0.0036 | -5.1401
-13 | -0.7342 | 0.10604 | -0.0099 | -6.9238
-12.5 | -0.8851 | 0.0635 | -0.043 | -13.9386
-12 | -0.8693 | 0.06028 | -0.0438 | -14.421
-11.5 | -0.9179 | 0.05215 | -0.0429 | -17.6012
-11 | -0.9904 | 0.0424 | -0.0336 | -23.3585
-10.5 | -1.1336 | 0.01513 | -0.0185 | -74.924
-10 | -1.0899 | 0.01228 | -0.0155 | -88.7541
-9.5 | -1.0373 | 0.01077 | -0.0134 | -96.3138
-9 | -0.9813 | 0.0098 | -0.0119 | -100.1327
-8.5 | -0.9245 | 0.00903 | -0.0107 | -102.381
-8 | -0.8672 | 0.00838 | -0.0096 | -103.4845
-7 | -0.7541 | 0.00698 | -0.0077 | -108.0372
-6.5 | -0.6956 | 0.00663 | -0.0073 | -104.917
-6 | -0.6369 | 0.00633 | -0.007 | -100.6161
-5.5 | -0.5781 | 0.00609 | -0.0069 | -94.9261
-5 | -0.5197 | 0.0058 | -0.0069 | -89.6034
-4.5 | -0.4615 | 0.00549 | -0.0068 | -84.0619
-4 | -0.4031 | 0.00525 | -0.0069 | -76.781
-3 | -0.2855 | 0.0049 | -0.0074 | -58.2653
-2 | -0.1678 | 0.00462 | -0.0082 | -36.3203
-1.5 | -0.1089 | 0.00455 | -0.0087 | -23.9341
-1 | -0.0501 | 0.00446 | -0.0092 | -11.2332
-0.5 | 0.0074 | 0.00445 | -0.0095 | 1.6629
0 | 0.0616 | 0.00475 | -0.0095 | 12.9684
1.5 | 0.2252 | 0.00447 | -0.0098 | 50.3803
2 | 0.2826 | 0.00476 | -0.0101 | 59.3697
2.5 | 0.3411 | 0.00489 | -0.0105 | 69.7546
3 | 0.3994 | 0.00504 | -0.0109 | 79.246
3.5 | 0.4579 | 0.00518 | -0.0112 | 88.3977
4 | 0.5161 | 0.0054 | -0.0114 | 95.5741
4.5 | 0.5745 | 0.00559 | -0.0116 | 102.7728
5.5 | 0.6907 | 0.00611 | -0.0117 | 113.0442
6 | 0.7487 | 0.00638 | -0.0116 | 117.3511
6.5 | 0.8059 | 0.00677 | -0.0113 | 119.0399
7 | 0.8635 | 0.00711 | -0.011 | 121.4487
7.5 | 0.9208 | 0.00749 | -0.0105 | 122.9372
8 | 0.9767 | 0.00806 | -0.0096 | 121.1787
9.5 | 1.1416 | 0.01018 | -0.0057 | 112.1415
10 | 1.1955 | 0.01101 | -0.0041 | 108.5831
10.5 | 1.2466 | 0.01217 | -0.0019 | 102.4322
11 | 1.2939 | 0.01375 | 0.001 | 94.1018
11.5 | 1.3275 | 0.01681 | 0.0054 | 78.9709
12 | 1.3268 | 0.02276 | 0.0132 | 58.2953
12.5 | 1.2656 | 0.0316 | 0.0261 | 40.0506
13 | 1.2115 | 0.03822 | 0.0354 | 31.6981
13.5 | 1.1486 | 0.04744 | 0.0389 | 24.2116
14 | 1.0956 | 0.05853 | 0.0358 | 18.7186
14.5 | 1.0657 | 0.0703 | 0.0278 | 15.1593
15 | 1.0533 | 0.08321 | 0.0175 | 12.6583
15.5 | 0.9741 | 0.11441 | -0.0027 | 8.5141
16 | 0.8593 | 0.15319 | -0.0266 | 5.6094
16.5 | 0.8549 | 0.16593 | -0.034 | 5.1522

## 135. Re 16M Mach 0.50 (1)
BIGFOIL.COM POLAR EXPORT
NACA66-109 a=0.0
NACA66-109 a=0.0 |  |  |  | Cl Max: | 1.068 | at alpha= | 20 | deg
JavaFoil+Calcfoil stall+Eppler ext transition |  |  |  | L/D Max: | 117.535 | at alpha= | 4.5 | deg
Re: | 16000000 |  |  | Cd Min: | 0.00431 | at alpha= | 1.5 | deg
Mach: | 0.5 |  |  | Cl=0 at alpha= | -0.48507 | deg
|  |  |  | @ Cl=0.1, Cd= | 0.0044188
|  |  |  | @ Cl=0.4, Cd= | 0.0049859
|  |  |  | @ Cl=0.6, Cd= | 0.0246
alpha (deg) | Cl | Cd | Cm | Cl/Cd
-20 | -1.036 | 0.15752 | 0.012 | -6.576
-19.5 | -1.009 | 0.15552 | 0.011 | -6.486
-19 | -0.982 | 0.14777 | 0.011 | -6.646
-18.5 | -0.955 | 0.14252 | 0.01 | -6.702
-18 | -0.93 | 0.13279 | 0.01 | -7.003
-17.5 | -0.905 | 0.12649 | 0.01 | -7.156
-17 | -0.883 | 0.11427 | 0.01 | -7.725
-16.5 | -0.855 | 0.11017 | 0.009 | -7.764
-16 | -0.835 | 0.09792 | 0.009 | -8.528
-15.5 | -0.832 | 0.07394 | 0.01 | -11.256
-15 | -0.906 | 0.02148 | 0.012 | -42.167
-14.5 | -0.747 | 0.09835 | 0.007 | -7.59
-14 | -0.724 | 0.08788 | 0.007 | -8.238
-13.5 | -0.709 | 0.07281 | 0.008 | -9.741
-13 | -0.703 | 0.0546 | 0.008 | -12.871
-12.5 | -0.771 | 0.01436 | 0.01 | -53.651
-12 | -0.747 | 0.0124 | 0.009 | -60.291
-11.5 | -0.586 | 0.07647 | 0.004 | -7.658
-11 | -0.561 | 0.06748 | 0.004 | -8.316
-10.5 | -0.54 | 0.05918 | 0.004 | -9.119
-10 | -0.62 | 0.01091 | 0.006 | -56.855
-9.5 | -0.593 | 0.00978 | 0.006 | -60.625
-9 | -0.561 | 0.00787 | 0.005 | -71.334
-8.5 | -0.428 | 0.05171 | 0.002 | -8.276
-8 | -0.4 | 0.05022 | 0.002 | -7.969
-7.5 | -0.374 | 0.0458 | 0.001 | -8.175
-7 | -0.35 | 0.04099 | 0.001 | -8.54
-6.5 | -0.398 | 0.00639 | 0.001 | -62.218
-6 | -0.294 | 0.03885 | 0 | -7.579
-5.5 | -0.268 | 0.03697 | 0 | -7.239
-5 | -0.348 | 0.03498 | -0.001 | -9.935
-4.5 | -0.466 | 0.00597 | -0.002 | -78.024
-4 | -0.437 | 0.00559 | -0.003 | -78.063
-3.5 | -0.388 | 0.00531 | -0.004 | -73.15
-3 | -0.331 | 0.0053 | -0.004 | -62.416
-2.5 | -0.268 | 0.00528 | -0.005 | -50.669
-2 | -0.202 | 0.00521 | -0.006 | -38.867
-1.5 | -0.136 | 0.00518 | -0.007 | -26.328
-1 | -0.069 | 0.00515 | -0.008 | -13.485
-0.5 | -0.002 | 0.00451 | -0.008 | -0.507
0 | 0.065 | 0.00446 | -0.009 | 14.615
0.5 | 0.133 | 0.00438 | -0.01 | 30.247
1 | 0.2 | 0.00436 | -0.011 | 45.745
1.5 | 0.266 | 0.00431 | -0.012 | 61.819
2 | 0.333 | 0.00481 | -0.012 | 69.174
2.5 | 0.398 | 0.00498 | -0.013 | 79.964
3 | 0.462 | 0.00517 | -0.014 | 89.416
3.5 | 0.523 | 0.00489 | -0.015 | 107
4 | 0.579 | 0.00505 | -0.016 | 114.647
4.5 | 0.624 | 0.00531 | -0.016 | 117.535
5 | 0.652 | 0.00564 | -0.017 | 115.633
5.5 | 0.637 | 0.00598 | -0.018 | 106.614
6 | 0.425 | 0.008 | -0.019 | 53.165
6.5 | 0.37 | 0.042 | -0.01 | 8.811
7 | 0.49 | 0.00852 | -0.02 | 57.494
7.5 | 0.522 | 0.00909 | -0.021 | 57.402
8 | 0.553 | 0.00987 | -0.022 | 56.017
8.5 | 0.475 | 0.05341 | -0.011 | 8.888
9 | 0.508 | 0.05084 | -0.014 | 9.99
9.5 | 0.648 | 0.01091 | -0.024 | 59.402
10 | 0.677 | 0.0118 | -0.025 | 57.392
10.5 | 0.696 | 0.0145 | -0.025 | 48.001
11 | 0.609 | 0.06715 | -0.015 | 9.073
11.5 | 0.632 | 0.07547 | -0.014 | 8.368
12 | 0.798 | 0.01406 | -0.028 | 56.737
12.5 | 0.821 | 0.01617 | -0.028 | 50.776
13 | 0.831 | 0.0219 | -0.028 | 37.948
13.5 | 0.743 | 0.08401 | -0.019 | 8.842
14 | 0.765 | 0.09261 | -0.018 | 8.262
14.5 | 0.915 | 0.0254 | -0.03 | 36.029
15 | 0.847 | 0.07395 | -0.024 | 11.46
15.5 | 0.848 | 0.0983 | -0.021 | 8.628
16 | 0.871 | 0.10659 | -0.021 | 8.174
16.5 | 0.896 | 0.11362 | -0.022 | 7.887
17 | 0.916 | 0.12584 | -0.021 | 7.282
17.5 | 0.942 | 0.13456 | -0.021 | 6.998
18 | 0.968 | 0.13978 | -0.022 | 6.925
18.5 | 0.996 | 0.14188 | -0.023 | 7.018
19 | 1.021 | 0.14935 | -0.024 | 6.837
19.5 | 1.043 | 0.16226 | -0.024 | 6.429
20 | 1.068 | 0.17001 | -0.024 | 6.284

## 136. Re 16M Mach 0.50 (2)
BIGFOIL.COM POLAR EXPORT
NACA66-109 a=0.0
NACA66-109 a=0.0 |  |  |  | Cl Max: | 0.8594 | at alpha= | 17.5 | deg
XFOIL ncrit=9 |  |  |  | L/D Max: | 111.125 | at alpha= | 5.5 | deg
Re: | 16000000 |  |  | Cd Min: | 0.23719 | at alpha= | 17.5 | deg
Mach: | 0.5 |  |  | Cl=0 at alpha= | -99 | deg
|  |  |  | @ Cl=0.1, Cd= | 0.0046216
|  |  |  | @ Cl=0.4, Cd= | 0.0050659
|  |  |  | @ Cl=0.6, Cd= | 0.0057838
alpha (deg) | Cl | Cd | Cm | Cl/Cd
0 | 0.0725 | 0.00464 | -0.0111 | 15.625
0.5 | 0.1324 | 0.0046 | -0.011 | 28.7826
1 | 0.1887 | 0.00426 | -0.0104 | 44.2958
1.5 | 0.252 | 0.00462 | -0.0105 | 54.5455
2 | 0.3172 | 0.00487 | -0.0106 | 65.1335
2.5 | 0.3838 | 0.00502 | -0.0108 | 76.4542
3 | 0.4509 | 0.00521 | -0.0108 | 86.5451
3.5 | 0.5181 | 0.00546 | -0.0105 | 94.8901
4 | 0.5861 | 0.00571 | -0.01 | 102.6445
4.5 | 0.6539 | 0.00607 | -0.009 | 107.7265
5.5 | 0.7901 | 0.00711 | -0.0052 | 111.1252
6 | 0.8347 | 0.01036 | 0.001 | 80.5695
6.5 | 0.8483 | 0.0197 | 0.0091 | 43.0609
7 | 0.8501 | 0.02794 | 0.0173 | 30.4259
7.5 | 0.8386 | 0.03558 | 0.025 | 23.5694
8 | 0.8142 | 0.04123 | 0.0335 | 19.7478
8.5 | 0.7795 | 0.04699 | 0.0393 | 16.5886
9 | 0.7354 | 0.05632 | 0.038 | 13.0575
9.5 | 0.7134 | 0.06662 | 0.0316 | 10.7085
10 | 0.7237 | 0.08366 | 0.0117 | 8.6505
10.5 | 0.7017 | 0.09357 | 0.0096 | 7.4992
12.5 | 0.7038 | 0.13786 | -0.0155 | 5.1052
13 | 0.7135 | 0.14801 | -0.0211 | 4.8206
13.5 | 0.7231 | 0.15885 | -0.027 | 4.5521
14 | 0.7338 | 0.17001 | -0.0329 | 4.3162
14.5 | 0.7462 | 0.18121 | -0.0387 | 4.1179
15 | 0.7616 | 0.1918 | -0.0443 | 3.9708
15.5 | 0.7781 | 0.20238 | -0.0498 | 3.8447
16 | 0.7965 | 0.21201 | -0.0551 | 3.7569
16.5 | 0.8167 | 0.22114 | -0.0603 | 3.6931
17 | 0.8383 | 0.229 | -0.0653 | 3.6607
17.5 | 0.8594 | 0.23719 | -0.0705 | 3.6233

## 137. Re 18M Mach 0.00 (1)
BIGFOIL.COM POLAR EXPORT
NACA66-109 a=0.0
NACA66-109 a=0.0 |  |  |  | Cl Max: | 0.829 | at alpha= | 8.5 | deg
JavaFoil+Calcfoil stall+Eppler ext transition |  |  |  | L/D Max: | 133.566 | at alpha= | 7.5 | deg
Re: | 18000000 |  |  | Cd Min: | 0.00451 | at alpha= | 0 | deg
Mach: | 0 |  |  | Cl=0 at alpha= | -0.48276 | deg
|  |  |  | @ Cl=0.1, Cd= | 0.0045249
|  |  |  | @ Cl=0.4, Cd= | 0.0048442
|  |  |  | @ Cl=0.6, Cd= | 0.08936
alpha (deg) | Cl | Cd | Cm | Cl/Cd
-14.5 | -0.374 | 0.09765 | 0.005 | -3.833
-14 | -0.398 | 0.0922 | 0.005 | -4.322
-13.5 | -0.423 | 0.08757 | 0.005 | -4.828
-13 | -0.447 | 0.08406 | 0.004 | -5.323
-12.5 | -0.472 | 0.07869 | 0.004 | -6.002
-12 | -0.496 | 0.07438 | 0.004 | -6.674
-11.5 | -0.519 | 0.07072 | 0.004 | -7.341
-11 | -0.541 | 0.06589 | 0.003 | -8.205
-10.5 | -0.554 | 0.06176 | 0.003 | -8.973
-10 | -0.566 | 0.05494 | 0.003 | -10.297
-9.5 | -0.696 | 0.00858 | 0.005 | -81.122
-9 | -0.566 | 0.05125 | 0.002 | -11.041
-8.5 | -0.692 | 0.00738 | 0.004 | -93.843
-8 | -0.681 | 0.0071 | 0.003 | -95.959
-7.5 | -0.664 | 0.00679 | 0.002 | -97.662
-7 | -0.64 | 0.00655 | 0.002 | -97.757
-6.5 | -0.612 | 0.0063 | 0.001 | -97.052
-6 | -0.577 | 0.00608 | 0 | -95.017
-5.5 | -0.538 | 0.00574 | 0 | -93.705
-5 | -0.495 | 0.00553 | -0.001 | -89.481
-4.5 | -0.448 | 0.00533 | -0.002 | -83.915
-4 | -0.397 | 0.00531 | -0.002 | -74.827
-3.5 | -0.345 | 0.00527 | -0.003 | -65.323
-3 | -0.29 | 0.00523 | -0.004 | -55.355
-2.5 | -0.233 | 0.00516 | -0.005 | -45.178
-2 | -0.176 | 0.00514 | -0.005 | -34.226
-1.5 | -0.118 | 0.0051 | -0.006 | -23.176
-1 | -0.06 | 0.00509 | -0.007 | -11.838
-0.5 | -0.002 | 0.00461 | -0.007 | -0.43
0 | 0.056 | 0.00451 | -0.008 | 12.509
0.5 | 0.115 | 0.00453 | -0.009 | 25.363
1 | 0.173 | 0.00452 | -0.009 | 38.243
1.5 | 0.231 | 0.00454 | -0.01 | 50.831
2 | 0.289 | 0.00459 | -0.011 | 62.972
2.5 | 0.346 | 0.00492 | -0.011 | 70.271
3 | 0.403 | 0.00484 | -0.012 | 83.213
3.5 | 0.458 | 0.00501 | -0.013 | 91.451
4 | 0.512 | 0.00516 | -0.014 | 99.192
4.5 | 0.563 | 0.00528 | -0.014 | 106.746
5 | 0.612 | 0.00547 | -0.015 | 111.894
5.5 | 0.658 | 0.00571 | -0.016 | 115.286
6 | 0.7 | 0.00541 | -0.016 | 129.234
6.5 | 0.737 | 0.00555 | -0.017 | 132.668
7 | 0.769 | 0.00578 | -0.018 | 133.009
7.5 | 0.796 | 0.00596 | -0.018 | 133.566
8 | 0.817 | 0.00625 | -0.019 | 130.75
8.5 | 0.829 | 0.00656 | -0.02 | 126.334
9 | 0.828 | 0.0068 | -0.02 | 121.867
9.5 | 0.818 | 0.00911 | -0.021 | 89.781
10 | 0.801 | 0.00965 | -0.022 | 82.974
10.5 | 0.635 | 0.06094 | -0.012 | 10.423
11 | 0.616 | 0.06219 | -0.014 | 9.908
11.5 | 0.586 | 0.07149 | -0.012 | 8.192
12 | 0.56 | 0.07338 | -0.013 | 7.632
12.5 | 0.53 | 0.08059 | -0.013 | 6.58
13 | 0.501 | 0.08524 | -0.013 | 5.878
13.5 | 0.472 | 0.08936 | -0.013 | 5.286

## 138. Re 18M Mach 0.00 (2)
BIGFOIL.COM POLAR EXPORT
NACA66-109 a=0.0
NACA66-109 a=0.0 |  |  |  | Cl Max: | 1.6941 | at alpha= | 18.5 | deg
XFOIL ncrit=9 |  |  |  | L/D Max: | 129.346 | at alpha= | 8.5 | deg
Re: | 18000000 |  |  | Cd Min: | 0.04679 | at alpha= | -20 | deg
Mach: | 0 |  |  | Cl=0 at alpha= | -0.53279 | deg
|  |  |  | @ Cl=0.1, Cd= | 0.0048546
|  |  |  | @ Cl=0.4, Cd= | 0.0049593
|  |  |  | @ Cl=0.6, Cd= | 0.005607
alpha (deg) | Cl | Cd | Cm | Cl/Cd
-20 | -1.5709 | 0.04679 | -0.0465 | -33.5734
-19.5 | -1.5934 | 0.03989 | -0.0469 | -39.9448
-19 | -1.6159 | 0.03407 | -0.0449 | -47.4288
-18.5 | -1.6284 | 0.02984 | -0.0413 | -54.571
-18 | -1.6301 | 0.02687 | -0.0368 | -60.6662
-17.5 | -1.6282 | 0.02449 | -0.0315 | -66.4843
-17 | -1.6246 | 0.02266 | -0.025 | -71.6946
-16.5 | -1.6079 | 0.02107 | -0.02 | -76.3123
-16 | -1.5783 | 0.01956 | -0.0171 | -80.6902
-15.5 | -1.5438 | 0.01821 | -0.0148 | -84.7776
-15 | -1.5061 | 0.01694 | -0.013 | -88.9079
-14.5 | -1.4687 | 0.01586 | -0.0107 | -92.604
-14 | -1.427 | 0.01482 | -0.0092 | -96.2888
-13.5 | -1.3828 | 0.01388 | -0.0081 | -99.6254
-13 | -1.3368 | 0.01304 | -0.0072 | -102.5153
-12.5 | -1.2929 | 0.0118 | -0.006 | -109.5678
-12 | -1.2449 | 0.01102 | -0.0053 | -112.9673
-11.5 | -1.1954 | 0.01037 | -0.0048 | -115.2748
-11 | -1.1448 | 0.00981 | -0.0045 | -116.6972
-10.5 | -1.0935 | 0.00931 | -0.0043 | -117.4544
-10 | -1.0415 | 0.00884 | -0.0041 | -117.8167
-9.5 | -0.9891 | 0.00841 | -0.004 | -117.61
-9 | -0.9362 | 0.00799 | -0.004 | -117.1715
-8.5 | -0.883 | 0.00759 | -0.0039 | -116.3373
-7.5 | -0.7763 | 0.00673 | -0.0039 | -115.3492
-7 | -0.7216 | 0.00645 | -0.0041 | -111.876
-6.5 | -0.6666 | 0.0062 | -0.0043 | -107.5161
-5.5 | -0.5559 | 0.00574 | -0.0049 | -96.8467
-5 | -0.5003 | 0.00553 | -0.0052 | -90.4702
-4.5 | -0.4449 | 0.00527 | -0.0055 | -84.4213
-4 | -0.3888 | 0.0051 | -0.0059 | -76.2353
-3.5 | -0.3324 | 0.00496 | -0.0063 | -67.0161
-3 | -0.2761 | 0.00479 | -0.0067 | -57.6409
-2.5 | -0.2195 | 0.00467 | -0.0072 | -47.0021
-2 | -0.1629 | 0.00455 | -0.0077 | -35.8022
-1.5 | -0.1062 | 0.00449 | -0.0082 | -23.6526
0 | 0.0585 | 0.00487 | -0.0091 | 12.0123
0.5 | 0.1123 | 0.00485 | -0.0094 | 23.1546
1 | 0.165 | 0.00468 | -0.0095 | 35.2564
1.5 | 0.218 | 0.00443 | -0.0096 | 49.2099
2 | 0.2737 | 0.00468 | -0.01 | 58.4829
2.5 | 0.3301 | 0.0048 | -0.0104 | 68.7708
3 | 0.3863 | 0.00493 | -0.0109 | 78.357
3.5 | 0.4424 | 0.00505 | -0.0113 | 87.604
4 | 0.4982 | 0.00523 | -0.0117 | 95.2581
4.5 | 0.5542 | 0.0054 | -0.0121 | 102.6296
5 | 0.6095 | 0.00565 | -0.0124 | 107.8761
5.5 | 0.665 | 0.00586 | -0.0127 | 113.4812
6 | 0.7201 | 0.00608 | -0.013 | 118.4375
6.5 | 0.7748 | 0.00635 | -0.0133 | 122.0157
7 | 0.8288 | 0.00668 | -0.0134 | 124.0719
7.5 | 0.8829 | 0.00697 | -0.0135 | 126.6714
8 | 0.9366 | 0.00728 | -0.0136 | 128.6538
8.5 | 0.9895 | 0.00765 | -0.0136 | 129.3464
9 | 1.0409 | 0.00821 | -0.0134 | 126.7844
9.5 | 1.0928 | 0.00863 | -0.0132 | 126.628
10 | 1.1442 | 0.00907 | -0.013 | 126.1521
10.5 | 1.1948 | 0.00956 | -0.0127 | 124.9791
11 | 1.2449 | 0.01008 | -0.0123 | 123.502
11.5 | 1.294 | 0.01063 | -0.0118 | 121.731
12 | 1.3422 | 0.01121 | -0.0112 | 119.7324
12.5 | 1.3892 | 0.01183 | -0.0104 | 117.4303
13 | 1.4338 | 0.01251 | -0.0092 | 114.6123
13.5 | 1.4756 | 0.01335 | -0.0075 | 110.5318
14 | 1.5174 | 0.01443 | -0.0062 | 105.1559
14.5 | 1.5536 | 0.01579 | -0.0039 | 98.3914
15 | 1.5907 | 0.01686 | -0.0019 | 94.3476
15.5 | 1.6241 | 0.01802 | 0.0007 | 90.1276
16 | 1.6424 | 0.01933 | 0.006 | 84.9664
16.5 | 1.6582 | 0.02059 | 0.0112 | 80.5342
17 | 1.6724 | 0.02224 | 0.0158 | 75.1978
17.5 | 1.6826 | 0.02433 | 0.0202 | 69.1574
18 | 1.6892 | 0.02687 | 0.0241 | 62.8656
18.5 | 1.6941 | 0.02978 | 0.0274 | 56.8872
19 | 1.6896 | 0.03376 | 0.0303 | 50.0474
19.5 | 1.6813 | 0.03856 | 0.032 | 43.6022
20 | 1.6663 | 0.04467 | 0.0324 | 37.3024

## 139. Re 18M Mach 0.10 (1)
BIGFOIL.COM POLAR EXPORT
NACA66-109 a=0.0
NACA66-109 a=0.0 |  |  |  | Cl Max: | 0.823 | at alpha= | 8.5 | deg
JavaFoil+Calcfoil stall+Eppler ext transition |  |  |  | L/D Max: | 133.202 | at alpha= | 7 | deg
Re: | 18000000 |  |  | Cd Min: | 0.00452 | at alpha= | 1 | deg
Mach: | 0.1 |  |  | Cl=0 at alpha= | -0.48305 | deg
|  |  |  | @ Cl=0.1, Cd= | 0.0045352
|  |  |  | @ Cl=0.4, Cd= | 0.0048918
|  |  |  | @ Cl=0.6, Cd= | 0.09068
alpha (deg) | Cl | Cd | Cm | Cl/Cd
-13.5 | -0.383 | 0.08864 | 0.005 | -4.317
-13 | -0.41 | 0.08385 | 0.005 | -4.895
-12.5 | -0.438 | 0.07942 | 0.004 | -5.521
-12 | -0.466 | 0.07488 | 0.004 | -6.227
-11.5 | -0.493 | 0.07103 | 0.004 | -6.938
-11 | -0.518 | 0.06674 | 0.003 | -7.755
-10.5 | -0.535 | 0.06259 | 0.003 | -8.542
-10 | -0.548 | 0.05646 | 0.003 | -9.704
-9.5 | -0.552 | 0.05574 | 0.002 | -9.902
-9 | -0.555 | 0.05184 | 0.002 | -10.712
-8.5 | -0.683 | 0.00686 | 0.004 | -99.572
-8 | -0.675 | 0.00713 | 0.003 | -94.655
-7.5 | -0.66 | 0.00679 | 0.002 | -97.098
-7 | -0.638 | 0.00655 | 0.002 | -97.409
-6.5 | -0.611 | 0.00631 | 0.001 | -96.791
-6 | -0.578 | 0.0061 | 0 | -94.71
-5.5 | -0.539 | 0.00572 | 0 | -94.354
-5 | -0.496 | 0.00556 | -0.001 | -89.25
-4.5 | -0.449 | 0.00533 | -0.002 | -84.333
-4 | -0.399 | 0.00534 | -0.002 | -74.684
-3.5 | -0.346 | 0.00527 | -0.003 | -65.713
-3 | -0.291 | 0.00523 | -0.004 | -55.672
-2.5 | -0.234 | 0.00518 | -0.005 | -45.284
-2 | -0.177 | 0.00516 | -0.005 | -34.314
-1.5 | -0.119 | 0.00512 | -0.006 | -23.238
-1 | -0.061 | 0.00513 | -0.007 | -11.806
-0.5 | -0.002 | 0.00462 | -0.007 | -0.431
0 | 0.057 | 0.00455 | -0.008 | 12.471
0.5 | 0.115 | 0.00453 | -0.009 | 25.466
1 | 0.174 | 0.00452 | -0.009 | 38.428
1.5 | 0.232 | 0.00452 | -0.01 | 51.37
2 | 0.29 | 0.00498 | -0.011 | 58.277
2.5 | 0.348 | 0.00491 | -0.012 | 70.784
3 | 0.405 | 0.00489 | -0.012 | 82.699
3.5 | 0.461 | 0.00499 | -0.013 | 92.314
4 | 0.514 | 0.00516 | -0.014 | 99.673
4.5 | 0.566 | 0.00533 | -0.014 | 106.156
5 | 0.615 | 0.0055 | -0.015 | 111.646
5.5 | 0.66 | 0.00574 | -0.016 | 114.917
6 | 0.701 | 0.00541 | -0.016 | 129.531
6.5 | 0.738 | 0.0056 | -0.017 | 131.712
7 | 0.769 | 0.00577 | -0.018 | 133.202
7.5 | 0.794 | 0.00601 | -0.019 | 132.112
8 | 0.814 | 0.00631 | -0.019 | 129.026
8.5 | 0.823 | 0.00656 | -0.02 | 125.57
9 | 0.819 | 0.00871 | -0.021 | 93.995
9.5 | 0.804 | 0.00928 | -0.021 | 86.695
10 | 0.78 | 0.00995 | -0.022 | 78.44
10.5 | 0.636 | 0.04848 | -0.016 | 13.116
11 | 0.589 | 0.0659 | -0.012 | 8.938
11.5 | 0.559 | 0.07044 | -0.012 | 7.939
12 | 0.527 | 0.07601 | -0.012 | 6.94
12.5 | 0.495 | 0.08137 | -0.012 | 6.082
13 | 0.462 | 0.08605 | -0.013 | 5.373
13.5 | 0.43 | 0.09068 | -0.013 | 4.746

## 140. Re 18M Mach 0.10 (2)
BIGFOIL.COM POLAR EXPORT
NACA66-109 a=0.0
NACA66-109 a=0.0 |  |  |  | Cl Max: | 1.6338 | at alpha= | 17 | deg
XFOIL ncrit=9 |  |  |  | L/D Max: | 128.313 | at alpha= | 8 | deg
Re: | 18000000 |  |  | Cd Min: | 0.07789 | at alpha= | 20 | deg
Mach: | 0.1 |  |  | Cl=0 at alpha= | -0.54955 | deg
|  |  |  | @ Cl=0.1, Cd= | 0.0048448
|  |  |  | @ Cl=0.4, Cd= | 0.0049567
|  |  |  | @ Cl=0.6, Cd= | 0.0055952
alpha (deg) | Cl | Cd | Cm | Cl/Cd
-7.5 | -0.7819 | 0.0068 | -0.0045 | -114.9853
-7 | -0.7268 | 0.00649 | -0.0046 | -111.9877
-6.5 | -0.6712 | 0.00623 | -0.0047 | -107.7368
-6 | -0.6154 | 0.00599 | -0.0049 | -102.7379
-5.5 | -0.5594 | 0.00577 | -0.0052 | -96.9497
-5 | -0.5034 | 0.00555 | -0.0054 | -90.7027
-4.5 | -0.4476 | 0.00528 | -0.0056 | -84.7727
-4 | -0.3911 | 0.00511 | -0.006 | -76.5362
-3.5 | -0.3343 | 0.00496 | -0.0064 | -67.3992
-3 | -0.2777 | 0.00479 | -0.0068 | -57.9749
-2.5 | -0.2206 | 0.00467 | -0.0073 | -47.2377
-2 | -0.1637 | 0.00455 | -0.0077 | -35.978
-1.5 | -0.1067 | 0.00449 | -0.0082 | -23.7639
-1 | -0.05 | 0.0045 | -0.0087 | -11.1111
-0.5 | 0.0055 | 0.00459 | -0.009 | 1.1983
0 | 0.0589 | 0.00486 | -0.0092 | 12.1193
0.5 | 0.1129 | 0.00484 | -0.0094 | 23.3264
1 | 0.1658 | 0.00468 | -0.0096 | 35.4274
1.5 | 0.2192 | 0.00444 | -0.0097 | 49.3694
2 | 0.2752 | 0.00469 | -0.01 | 58.678
2.5 | 0.3319 | 0.00481 | -0.0105 | 69.0021
3 | 0.3884 | 0.00493 | -0.0109 | 78.783
3.5 | 0.4449 | 0.00506 | -0.0113 | 87.9249
4 | 0.5011 | 0.00524 | -0.0117 | 95.6298
4.5 | 0.5575 | 0.00542 | -0.0121 | 102.8598
5.5 | 0.6691 | 0.00588 | -0.0126 | 113.7925
6 | 0.7247 | 0.0061 | -0.0129 | 118.8033
6.5 | 0.7797 | 0.0064 | -0.013 | 121.8281
7.5 | 0.8889 | 0.00702 | -0.0132 | 126.6239
8 | 0.9431 | 0.00735 | -0.0132 | 128.3129
8.5 | 0.9962 | 0.00778 | -0.013 | 128.0463
9 | 1.0484 | 0.00832 | -0.0126 | 126.0096
9.5 | 1.1009 | 0.00876 | -0.0123 | 125.6735
10 | 1.1529 | 0.00924 | -0.012 | 124.7727
10.5 | 1.2041 | 0.00977 | -0.0115 | 123.2446
11 | 1.2546 | 0.01033 | -0.0109 | 121.4521
11.5 | 1.3043 | 0.01094 | -0.0101 | 119.223
12 | 1.3528 | 0.01159 | -0.0092 | 116.7213
12.5 | 1.3993 | 0.01236 | -0.008 | 113.212
13 | 1.442 | 0.01332 | -0.0061 | 108.2583
13.5 | 1.4811 | 0.01469 | -0.0038 | 100.8237
14 | 1.5214 | 0.01587 | -0.0018 | 95.8664
14.5 | 1.5582 | 0.01717 | 0.0007 | 90.7513
15 | 1.5907 | 0.0186 | 0.0038 | 85.5215
15.5 | 1.61 | 0.02006 | 0.0091 | 80.2592
16 | 1.6143 | 0.0221 | 0.0161 | 73.0452
16.5 | 1.6255 | 0.02405 | 0.0211 | 67.5884
17 | 1.6338 | 0.02642 | 0.0256 | 61.8395
17.5 | 1.6283 | 0.0301 | 0.0301 | 54.0963
18 | 1.6177 | 0.0346 | 0.0335 | 46.7543
18.5 | 1.6065 | 0.03979 | 0.0353 | 40.3745
19 | 1.5702 | 0.04847 | 0.0349 | 32.3953
19.5 | 1.5299 | 0.05989 | 0.0304 | 25.5452
20 | 1.469 | 0.07789 | 0.0191 | 18.8599

## 141. Re 18M Mach 0.25 (1)
BIGFOIL.COM POLAR EXPORT
NACA66-109 a=0.0
NACA66-109 a=0.0 |  |  |  | Cl Max: | 0.781 | at alpha= | 8 | deg
JavaFoil+Calcfoil stall+Eppler ext transition |  |  |  | L/D Max: | 129.127 | at alpha= | 6.5 | deg
Re: | 18000000 |  |  | Cd Min: | 0.00451 | at alpha= | 1.5 | deg
Mach: | 0.25 |  |  | Cl=0 at alpha= | -0.48333 | deg
|  |  |  | @ Cl=0.1, Cd= | 0.08748
|  |  |  | @ Cl=0.4, Cd= | 0.08748
|  |  |  | @ Cl=0.6, Cd= | 0.08748
alpha (deg) | Cl | Cd | Cm | Cl/Cd
-12.5 | -0.068 | 0.08103 | 0.004 | -0.837
-12 | -0.156 | 0.07769 | 0.004 | -2.014
-11.5 | -0.24 | 0.07189 | 0.004 | -3.342
-11 | -0.309 | 0.06762 | 0.003 | -4.569
-10.5 | -0.362 | 0.06382 | 0.003 | -5.67
-10 | -0.405 | 0.05875 | 0.003 | -6.89
-9.5 | -0.439 | 0.05741 | 0.002 | -7.649
-9 | -0.467 | 0.05421 | 0.002 | -8.62
-8.5 | -0.489 | 0.04969 | 0.002 | -9.842
-8 | -0.503 | 0.04525 | 0.002 | -11.121
-7.5 | -0.623 | 0.00652 | 0.002 | -95.485
-7 | -0.618 | 0.00668 | 0.002 | -92.391
-6.5 | -0.601 | 0.00654 | 0.001 | -91.981
-6 | -0.576 | 0.00613 | 0 | -94.074
-5.5 | -0.543 | 0.00586 | 0 | -92.653
-5 | -0.503 | 0.00565 | -0.001 | -89.117
-4.5 | -0.458 | 0.0054 | -0.002 | -84.715
-4 | -0.408 | 0.00538 | -0.003 | -75.849
-3.5 | -0.355 | 0.0053 | -0.003 | -66.916
-3 | -0.299 | 0.00527 | -0.004 | -56.72
-2.5 | -0.241 | 0.00518 | -0.005 | -46.467
-2 | -0.182 | 0.00514 | -0.005 | -35.346
-1.5 | -0.122 | 0.00513 | -0.006 | -23.824
-1 | -0.062 | 0.00511 | -0.007 | -12.163
-0.5 | -0.002 | 0.00461 | -0.008 | -0.444
0 | 0.058 | 0.00454 | -0.008 | 12.84
0.5 | 0.119 | 0.00452 | -0.009 | 26.221
1 | 0.179 | 0.00452 | -0.01 | 39.523
1.5 | 0.239 | 0.00451 | -0.01 | 52.851
2 | 0.298 | 0.00498 | -0.011 | 59.859
2.5 | 0.357 | 0.00479 | -0.012 | 74.546
3 | 0.416 | 0.00492 | -0.013 | 84.523
3.5 | 0.473 | 0.0051 | -0.013 | 92.665
4 | 0.527 | 0.00516 | -0.014 | 102.132
4.5 | 0.579 | 0.00541 | -0.015 | 107.099
5 | 0.627 | 0.00558 | -0.015 | 112.386
5.5 | 0.671 | 0.00528 | -0.016 | 126.975
6 | 0.708 | 0.00558 | -0.017 | 127.06
6.5 | 0.739 | 0.00573 | -0.018 | 129.127
7 | 0.763 | 0.00598 | -0.018 | 127.478
7.5 | 0.777 | 0.00624 | -0.019 | 124.373
8 | 0.781 | 0.0066 | -0.02 | 118.275
8.5 | 0.77 | 0.00875 | -0.02 | 87.994
9 | 0.733 | 0.00937 | -0.021 | 78.187
9.5 | 0.558 | 0.0558 | -0.012 | 9.992
10 | 0.505 | 0.06219 | -0.011 | 8.124
10.5 | 0.446 | 0.06758 | -0.011 | 6.593
11 | 0.38 | 0.06917 | -0.012 | 5.488
11.5 | 0.306 | 0.07324 | -0.012 | 4.183
12 | 0.224 | 0.07825 | -0.012 | 2.865
12.5 | 0.073 | 0.08188 | -0.013 | 0.889
13 | 0.076 | 0.08748 | -0.013 | 0.863

## 142. Re 18M Mach 0.25 (2)
BIGFOIL.COM POLAR EXPORT
NACA66-109 a=0.0
NACA66-109 a=0.0 |  |  |  | Cl Max: | 1.3495 | at alpha= | 12 | deg
XFOIL ncrit=9 |  |  |  | L/D Max: | 125.497 | at alpha= | 7.5 | deg
Re: | 18000000 |  |  | Cd Min: | 0.18438 | at alpha= | 17 | deg
Mach: | 0.25 |  |  | Cl=0 at alpha= | -0.54554 | deg
|  |  |  | @ Cl=0.1, Cd= | 0.004822
|  |  |  | @ Cl=0.4, Cd= | 0.0049598
|  |  |  | @ Cl=0.6, Cd= | 0.0056105
alpha (deg) | Cl | Cd | Cm | Cl/Cd
-15.5 | -0.6743 | 0.18002 | 0.0275 | -3.7457
-15 | -0.6586 | 0.17259 | 0.0232 | -3.816
-13.5 | -0.7998 | 0.10081 | -0.0137 | -7.9337
-13 | -0.7344 | 0.10591 | -0.01 | -6.9342
-12.5 | -0.8762 | 0.06434 | -0.0424 | -13.6183
-12 | -0.8757 | 0.05896 | -0.0452 | -14.8524
-11.5 | -0.9243 | 0.05167 | -0.0426 | -17.8885
-11 | -0.9987 | 0.04143 | -0.0332 | -24.1057
-10.5 | -1.1418 | 0.01401 | -0.0177 | -81.4989
-10 | -1.0953 | 0.01155 | -0.0149 | -94.8312
-9.5 | -1.0411 | 0.01027 | -0.0129 | -101.3729
-9 | -0.9845 | 0.00941 | -0.0115 | -104.6227
-8.5 | -0.9273 | 0.00868 | -0.0102 | -106.8318
-8 | -0.8696 | 0.00809 | -0.0093 | -107.4907
-7.5 | -0.8123 | 0.00747 | -0.0083 | -108.7416
-7 | -0.7554 | 0.00684 | -0.0075 | -110.4386
-6.5 | -0.697 | 0.00647 | -0.0071 | -107.728
-6 | -0.6382 | 0.00618 | -0.0068 | -103.2686
-5.5 | -0.5793 | 0.00593 | -0.0067 | -97.6897
-5 | -0.5207 | 0.00567 | -0.0067 | -91.8342
-4.5 | -0.4622 | 0.00543 | -0.0067 | -85.1197
-4 | -0.4038 | 0.00516 | -0.0067 | -78.2558
-3.5 | -0.3448 | 0.005 | -0.007 | -68.96
-3 | -0.286 | 0.00483 | -0.0073 | -59.2133
-2.5 | -0.2271 | 0.00468 | -0.0077 | -48.5256
-2 | -0.1683 | 0.00455 | -0.0081 | -36.989
-1.5 | -0.1094 | 0.00449 | -0.0086 | -24.3653
-1 | -0.0509 | 0.00446 | -0.0091 | -11.4126
0 | 0.0611 | 0.00485 | -0.0095 | 12.5979
0.5 | 0.1166 | 0.00481 | -0.0097 | 24.2412
1 | 0.1704 | 0.00464 | -0.0098 | 36.7241
1.5 | 0.2254 | 0.00446 | -0.0099 | 50.5381
2 | 0.2832 | 0.00471 | -0.0102 | 60.1274
2.5 | 0.3417 | 0.00482 | -0.0106 | 70.8921
3 | 0.4001 | 0.00496 | -0.011 | 80.6653
3.5 | 0.4586 | 0.0051 | -0.0113 | 89.9216
4 | 0.5169 | 0.0053 | -0.0116 | 97.5283
4.5 | 0.5753 | 0.0055 | -0.0118 | 104.6
5 | 0.6334 | 0.00576 | -0.0118 | 109.9653
5.5 | 0.6918 | 0.00599 | -0.0119 | 115.4925
6 | 0.7498 | 0.00626 | -0.0118 | 119.7764
7 | 0.865 | 0.00696 | -0.0112 | 124.2816
7.5 | 0.9224 | 0.00735 | -0.0107 | 125.4966
8.5 | 1.0345 | 0.00848 | -0.0089 | 121.9929
9 | 1.0898 | 0.00916 | -0.0076 | 118.9738
9.5 | 1.1451 | 0.00984 | -0.0063 | 116.372
10 | 1.1995 | 0.01063 | -0.0047 | 112.841
10.5 | 1.2517 | 0.01169 | -0.0026 | 107.0744
11 | 1.3006 | 0.01311 | 0.0001 | 99.2067
11.5 | 1.3389 | 0.01567 | 0.0041 | 85.4435
12 | 1.3495 | 0.02078 | 0.0108 | 64.9423
12.5 | 1.2894 | 0.0302 | 0.0237 | 42.6954
13 | 1.2273 | 0.0369 | 0.0348 | 33.2602
13.5 | 1.1518 | 0.04705 | 0.039 | 24.4803
14 | 1.0956 | 0.05843 | 0.036 | 18.7506
14.5 | 1.0675 | 0.06985 | 0.0282 | 15.2827
15 | 1.0603 | 0.08141 | 0.019 | 13.0242
15.5 | 0.9854 | 0.11174 | -0.0008 | 8.8187
16 | 0.8611 | 0.15262 | -0.0263 | 5.6421
16.5 | 0.8609 | 0.16406 | -0.033 | 5.2475
17 | 0.8347 | 0.18438 | -0.0439 | 4.5271

## 143. Re 18M Mach 0.50 (1)
BIGFOIL.COM POLAR EXPORT
NACA66-109 a=0.0
NACA66-109 a=0.0 |  |  |  | Cl Max: | 1.069 | at alpha= | 20 | deg
JavaFoil+Calcfoil stall+Eppler ext transition |  |  |  | L/D Max: | 119.436 | at alpha= | 4.5 | deg
Re: | 18000000 |  |  | Cd Min: | 0.00453 | at alpha= | 1 | deg
Mach: | 0.5 |  |  | Cl=0 at alpha= | -0.48507 | deg
|  |  |  | @ Cl=0.1, Cd= | 0.00454
|  |  |  | @ Cl=0.4, Cd= | 0.0049463
|  |  |  | @ Cl=0.6, Cd= | 0.023637
alpha (deg) | Cl | Cd | Cm | Cl/Cd
-20 | -1.035 | 0.16354 | 0.012 | -6.331
-19.5 | -1.008 | 0.16074 | 0.011 | -6.27
-19 | -0.982 | 0.15199 | 0.011 | -6.458
-18.5 | -0.955 | 0.15005 | 0.01 | -6.362
-18 | -0.929 | 0.14053 | 0.01 | -6.613
-17.5 | -0.904 | 0.13165 | 0.009 | -6.866
-17 | -0.879 | 0.12273 | 0.009 | -7.164
-16.5 | -0.852 | 0.11761 | 0.009 | -7.247
-16 | -0.827 | 0.10967 | 0.008 | -7.54
-15.5 | -0.835 | 0.07209 | 0.01 | -11.581
-15 | -0.896 | 0.02417 | 0.012 | -37.078
-14.5 | -0.747 | 0.09741 | 0.007 | -7.666
-14 | -0.725 | 0.08633 | 0.007 | -8.401
-13.5 | -0.715 | 0.06784 | 0.008 | -10.544
-13 | -0.764 | 0.02491 | 0.01 | -30.66
-12.5 | -0.773 | 0.01371 | 0.01 | -56.391
-12 | -0.749 | 0.01205 | 0.009 | -62.13
-11.5 | -0.586 | 0.07525 | 0.004 | -7.783
-11 | -0.562 | 0.06733 | 0.004 | -8.344
-10.5 | -0.542 | 0.05741 | 0.004 | -9.435
-10 | -0.622 | 0.01055 | 0.006 | -58.911
-9.5 | -0.593 | 0.00957 | 0.006 | -61.98
-9 | -0.561 | 0.00771 | 0.005 | -72.78
-8.5 | -0.428 | 0.05118 | 0.002 | -8.366
-8 | -0.4 | 0.05011 | 0.002 | -7.989
-7.5 | -0.375 | 0.04541 | 0.001 | -8.252
-7 | -0.352 | 0.03923 | 0.001 | -8.978
-6.5 | -0.398 | 0.00689 | 0.001 | -57.72
-6 | -0.295 | 0.03855 | 0 | -7.645
-5.5 | -0.268 | 0.03677 | 0 | -7.28
-5 | -0.349 | 0.0341 | -0.001 | -10.221
-4.5 | -0.466 | 0.00588 | -0.002 | -79.233
-4 | -0.437 | 0.00551 | -0.003 | -79.181
-3.5 | -0.388 | 0.00544 | -0.004 | -71.38
-3 | -0.331 | 0.0054 | -0.004 | -61.232
-2.5 | -0.268 | 0.00529 | -0.005 | -50.603
-2 | -0.202 | 0.00522 | -0.006 | -38.798
-1.5 | -0.136 | 0.00518 | -0.007 | -26.321
-1 | -0.069 | 0.00512 | -0.008 | -13.565
-0.5 | -0.002 | 0.00465 | -0.008 | -0.492
0 | 0.065 | 0.00454 | -0.009 | 14.341
0.5 | 0.133 | 0.00454 | -0.01 | 29.226
1 | 0.2 | 0.00453 | -0.011 | 44.1
1.5 | 0.266 | 0.00457 | -0.012 | 58.278
2 | 0.333 | 0.00501 | -0.012 | 66.465
2.5 | 0.398 | 0.00494 | -0.013 | 80.521
3 | 0.462 | 0.00514 | -0.014 | 89.931
3.5 | 0.523 | 0.00482 | -0.015 | 108.656
4 | 0.579 | 0.00498 | -0.016 | 116.114
4.5 | 0.625 | 0.00523 | -0.016 | 119.436
5 | 0.653 | 0.00554 | -0.017 | 117.772
5.5 | 0.637 | 0.00587 | -0.018 | 108.521
6 | 0.425 | 0.00786 | -0.019 | 54.127
6.5 | 0.37 | 0.04134 | -0.01 | 8.96
7 | 0.49 | 0.00837 | -0.02 | 58.533
7.5 | 0.522 | 0.00893 | -0.021 | 58.439
8 | 0.553 | 0.00964 | -0.022 | 57.352
8.5 | 0.475 | 0.05339 | -0.011 | 8.893
9 | 0.514 | 0.04687 | -0.016 | 10.963
9.5 | 0.648 | 0.01067 | -0.024 | 60.777
10 | 0.678 | 0.01152 | -0.025 | 58.85
10.5 | 0.7 | 0.01369 | -0.025 | 51.104
11 | 0.61 | 0.066 | -0.016 | 9.249
11.5 | 0.632 | 0.07559 | -0.015 | 8.36
12 | 0.799 | 0.01368 | -0.028 | 58.388
12.5 | 0.823 | 0.01562 | -0.028 | 52.693
13 | 0.837 | 0.02004 | -0.028 | 41.768
13.5 | 0.745 | 0.08201 | -0.019 | 9.084
14 | 0.766 | 0.09152 | -0.019 | 8.368
14.5 | 0.923 | 0.02292 | -0.03 | 40.248
15 | 0.868 | 0.06019 | -0.026 | 14.426
15.5 | 0.851 | 0.09548 | -0.022 | 8.916
16 | 0.867 | 0.11508 | -0.02 | 7.538
16.5 | 0.894 | 0.11929 | -0.021 | 7.491
17 | 0.916 | 0.13078 | -0.021 | 7.004
17.5 | 0.941 | 0.14041 | -0.021 | 6.704
18 | 0.968 | 0.14129 | -0.022 | 6.852
18.5 | 0.995 | 0.14763 | -0.023 | 6.738
19 | 1.02 | 0.15526 | -0.023 | 6.567
19.5 | 1.042 | 0.17239 | -0.023 | 6.046
20 | 1.069 | 0.17363 | -0.024 | 6.156

## 144. Re 18M Mach 0.50 (2)
BIGFOIL.COM POLAR EXPORT
NACA66-109 a=0.0
NACA66-109 a=0.0 |  |  |  | Cl Max: | 0.9615 | at alpha= | 20 | deg
XFOIL ncrit=9 |  |  |  | L/D Max: | 115.215 | at alpha= | 5 | deg
Re: | 18000000 |  |  | Cd Min: | 0.28567 | at alpha= | 20 | deg
Mach: | 0.5 |  |  | Cl=0 at alpha= | -99 | deg
|  |  |  | @ Cl=0.1, Cd= | 0.0047607
|  |  |  | @ Cl=0.4, Cd= | 0.0049965
|  |  |  | @ Cl=0.6, Cd= | 0.0056738
alpha (deg) | Cl | Cd | Cm | Cl/Cd
0 | 0.0717 | 0.00477 | -0.011 | 15.0314
0.5 | 0.1323 | 0.00475 | -0.011 | 27.8526
1 | 0.19 | 0.00445 | -0.0106 | 42.6966
1.5 | 0.2523 | 0.00459 | -0.0105 | 54.9673
2 | 0.318 | 0.0048 | -0.0107 | 66.25
2.5 | 0.3847 | 0.00496 | -0.0109 | 77.5605
3 | 0.4518 | 0.00512 | -0.0109 | 88.2422
3.5 | 0.5191 | 0.00535 | -0.0107 | 97.028
4 | 0.5872 | 0.00561 | -0.0102 | 104.6702
4.5 | 0.6554 | 0.00595 | -0.0093 | 110.1513
5 | 0.7247 | 0.00629 | -0.0079 | 115.2146
5.5 | 0.7928 | 0.00691 | -0.0056 | 114.7323
6.5 | 0.852 | 0.01925 | 0.0087 | 44.2597
7 | 0.8545 | 0.02747 | 0.0169 | 31.1067
7.5 | 0.8437 | 0.0351 | 0.0246 | 24.037
8 | 0.8205 | 0.04086 | 0.033 | 20.0808
8.5 | 0.7847 | 0.04654 | 0.0393 | 16.8608
9 | 0.7416 | 0.05558 | 0.0384 | 13.3429
9.5 | 0.7193 | 0.06608 | 0.0316 | 10.8853
10 | 0.7169 | 0.08043 | 0.018 | 8.9133
10.5 | 0.6957 | 0.0947 | 0.0089 | 7.3464
11 | 0.6941 | 0.10535 | 0.0028 | 6.5885
11.5 | 0.688 | 0.11782 | -0.0042 | 5.8394
12 | 0.6949 | 0.12778 | -0.0098 | 5.4383
12.5 | 0.7057 | 0.13724 | -0.0151 | 5.1421
13 | 0.7154 | 0.14733 | -0.0207 | 4.8558
13.5 | 0.7259 | 0.15784 | -0.0265 | 4.599
14 | 0.7361 | 0.16904 | -0.0325 | 4.3546
14.5 | 0.7489 | 0.17993 | -0.0383 | 4.1622
15.5 | 0.7781 | 0.20241 | -0.0498 | 3.8442
16 | 0.7949 | 0.21264 | -0.0554 | 3.7382
16.5 | 0.8167 | 0.22119 | -0.0603 | 3.6923
17 | 0.8385 | 0.22884 | -0.0653 | 3.6641
17.5 | 0.8595 | 0.23708 | -0.0705 | 3.6254
18 | 0.88 | 0.24629 | -0.0758 | 3.573
18.5 | 0.9008 | 0.25566 | -0.0812 | 3.5234
19 | 0.9214 | 0.26509 | -0.0866 | 3.4758
19.5 | 0.9418 | 0.27542 | -0.0922 | 3.4195
20 | 0.9615 | 0.28567 | -0.0978 | 3.3658

## 145. Re 20M Mach 0.00 (1)
BIGFOIL.COM POLAR EXPORT
NACA66-109 a=0.0
NACA66-109 a=0.0 |  |  |  | Cl Max: | 0.829 | at alpha= | 8.5 | deg
JavaFoil+Calcfoil stall+Eppler ext transition |  |  |  | L/D Max: | 135.776 | at alpha= | 7.5 | deg
Re: | 20000000 |  |  | Cd Min: | 0.0046 | at alpha= | 0.5 | deg
Mach: | 0 |  |  | Cl=0 at alpha= | -0.48276 | deg
|  |  |  | @ Cl=0.1, Cd= | 0.0046025
|  |  |  | @ Cl=0.4, Cd= | 0.005031
|  |  |  | @ Cl=0.6, Cd= | 0.08865
alpha (deg) | Cl | Cd | Cm | Cl/Cd
-14.5 | -0.375 | 0.09661 | 0.006 | -3.878
-14 | -0.399 | 0.09148 | 0.005 | -4.358
-13.5 | -0.423 | 0.0874 | 0.005 | -4.837
-13 | -0.448 | 0.08365 | 0.005 | -5.35
-12.5 | -0.472 | 0.07822 | 0.004 | -6.039
-12 | -0.497 | 0.0742 | 0.004 | -6.693
-11.5 | -0.519 | 0.07036 | 0.004 | -7.379
-11 | -0.541 | 0.06577 | 0.003 | -8.222
-10.5 | -0.555 | 0.06133 | 0.003 | -9.043
-10 | -0.568 | 0.05326 | 0.003 | -10.665
-9.5 | -0.697 | 0.00843 | 0.005 | -82.706
-9 | -0.567 | 0.05041 | 0.002 | -11.249
-8.5 | -0.692 | 0.00723 | 0.004 | -95.767
-8 | -0.681 | 0.00697 | 0.003 | -97.667
-7.5 | -0.664 | 0.00668 | 0.002 | -99.396
-7 | -0.64 | 0.00645 | 0.002 | -99.307
-6.5 | -0.612 | 0.0062 | 0.001 | -98.661
-6 | -0.577 | 0.006 | 0 | -96.31
-5.5 | -0.538 | 0.00561 | 0 | -96.013
-5 | -0.495 | 0.00548 | -0.001 | -90.355
-4.5 | -0.448 | 0.00547 | -0.002 | -81.875
-4 | -0.397 | 0.00536 | -0.002 | -74.193
-3.5 | -0.345 | 0.00529 | -0.003 | -65.137
-3 | -0.29 | 0.00524 | -0.004 | -55.331
-2.5 | -0.233 | 0.00518 | -0.005 | -45.075
-2 | -0.176 | 0.00512 | -0.005 | -34.366
-1.5 | -0.118 | 0.00511 | -0.006 | -23.145
-1 | -0.06 | 0.00509 | -0.007 | -11.837
-0.5 | -0.002 | 0.00468 | -0.007 | -0.423
0 | 0.056 | 0.00461 | -0.008 | 12.235
0.5 | 0.115 | 0.0046 | -0.009 | 24.99
1 | 0.173 | 0.0046 | -0.009 | 37.628
1.5 | 0.231 | 0.00461 | -0.01 | 50.084
2 | 0.289 | 0.00503 | -0.011 | 57.391
2.5 | 0.346 | 0.00505 | -0.011 | 68.572
3 | 0.403 | 0.00503 | -0.012 | 80.096
3.5 | 0.458 | 0.00492 | -0.013 | 93.183
4 | 0.512 | 0.00508 | -0.014 | 100.706
4.5 | 0.563 | 0.00525 | -0.014 | 107.26
5 | 0.612 | 0.00542 | -0.015 | 112.935
5.5 | 0.658 | 0.0056 | -0.016 | 117.404
6 | 0.7 | 0.00584 | -0.016 | 119.899
6.5 | 0.737 | 0.00548 | -0.017 | 134.545
7 | 0.769 | 0.0057 | -0.018 | 135.045
7.5 | 0.796 | 0.00586 | -0.018 | 135.776
8 | 0.817 | 0.00616 | -0.019 | 132.676
8.5 | 0.829 | 0.00647 | -0.02 | 128.131
9 | 0.828 | 0.0067 | -0.02 | 123.647
9.5 | 0.819 | 0.00897 | -0.021 | 91.267
10 | 0.802 | 0.00946 | -0.022 | 84.705
10.5 | 0.636 | 0.06054 | -0.013 | 10.5
11 | 0.619 | 0.06027 | -0.014 | 10.267
11.5 | 0.586 | 0.07088 | -0.012 | 8.264
12 | 0.56 | 0.07303 | -0.013 | 7.674
12.5 | 0.53 | 0.07992 | -0.013 | 6.637
13 | 0.501 | 0.08555 | -0.013 | 5.859
13.5 | 0.472 | 0.08865 | -0.013 | 5.329

## 146. Re 20M Mach 0.00 (2)
BIGFOIL.COM POLAR EXPORT
NACA66-109 a=0.0
NACA66-109 a=0.0 |  |  |  | Cl Max: | 1.7129 | at alpha= | 18.5 | deg
XFOIL ncrit=9 |  |  |  | L/D Max: | 131.219 | at alpha= | 8.5 | deg
Re: | 20000000 |  |  | Cd Min: | 0.04202 | at alpha= | -20 | deg
Mach: | 0 |  |  | Cl=0 at alpha= | -0.53395 | deg
|  |  |  | @ Cl=0.1, Cd= | 0.0049432
|  |  |  | @ Cl=0.4, Cd= | 0.0048981
|  |  |  | @ Cl=0.6, Cd= | 0.0055158
alpha (deg) | Cl | Cd | Cm | Cl/Cd
-20 | -1.6152 | 0.04202 | -0.0473 | -38.4388
-19.5 | -1.6314 | 0.03638 | -0.0463 | -44.8433
-19 | -1.6462 | 0.03165 | -0.0435 | -52.0126
-18.5 | -1.653 | 0.02808 | -0.0395 | -58.8675
-18 | -1.6517 | 0.02547 | -0.0348 | -64.8488
-17.5 | -1.6474 | 0.0234 | -0.0293 | -70.4017
-17 | -1.6429 | 0.0218 | -0.0223 | -75.3624
-16.5 | -1.6184 | 0.02025 | -0.0187 | -79.921
-16 | -1.5868 | 0.01883 | -0.016 | -84.2698
-15.5 | -1.5509 | 0.01756 | -0.0139 | -88.32
-15 | -1.5143 | 0.01644 | -0.0117 | -92.1107
-14.5 | -1.4741 | 0.01539 | -0.0099 | -95.783
-14 | -1.4314 | 0.0144 | -0.0086 | -99.4028
-13.5 | -1.3866 | 0.0135 | -0.0076 | -102.7111
-13 | -1.3401 | 0.0127 | -0.0067 | -105.5197
-12.5 | -1.2948 | 0.01162 | -0.0057 | -111.4286
-12 | -1.2468 | 0.01082 | -0.005 | -115.2311
-11.5 | -1.1975 | 0.01015 | -0.0045 | -117.9803
-11 | -1.1469 | 0.00959 | -0.0042 | -119.5933
-10.5 | -1.0954 | 0.0091 | -0.004 | -120.3736
-10 | -1.0433 | 0.00864 | -0.0038 | -120.7523
-9.5 | -0.9907 | 0.00821 | -0.0037 | -120.6699
-9 | -0.9377 | 0.00781 | -0.0037 | -120.064
-8.5 | -0.8844 | 0.00742 | -0.0037 | -119.1914
-8 | -0.8306 | 0.00707 | -0.0038 | -117.4823
-7.5 | -0.7773 | 0.0066 | -0.0037 | -117.7727
-7 | -0.7226 | 0.00633 | -0.0039 | -114.1548
-6.5 | -0.6675 | 0.00607 | -0.0042 | -109.9671
-5 | -0.5011 | 0.00544 | -0.0051 | -92.114
-4.5 | -0.4455 | 0.00519 | -0.0054 | -85.8382
-4 | -0.3893 | 0.00503 | -0.0058 | -77.3956
-3.5 | -0.3329 | 0.00489 | -0.0062 | -68.0777
-3 | -0.2765 | 0.00472 | -0.0066 | -58.5805
-2.5 | -0.2199 | 0.00461 | -0.0071 | -47.7007
-2 | -0.1633 | 0.0045 | -0.0076 | -36.2889
-1.5 | -0.1068 | 0.00448 | -0.0081 | -23.8393
-1 | -0.0508 | 0.00456 | -0.0085 | -11.1404
0 | 0.0582 | 0.00492 | -0.0091 | 11.8293
0.5 | 0.1123 | 0.00495 | -0.0094 | 22.6869
1 | 0.1659 | 0.00488 | -0.0096 | 33.9959
1.5 | 0.2183 | 0.00443 | -0.0097 | 49.2777
2 | 0.2742 | 0.00464 | -0.0101 | 59.0948
2.5 | 0.3306 | 0.00474 | -0.0105 | 69.7468
3 | 0.3868 | 0.00487 | -0.011 | 79.4251
3.5 | 0.4431 | 0.00499 | -0.0114 | 88.7976
4 | 0.4989 | 0.00517 | -0.0118 | 96.499
4.5 | 0.5548 | 0.00532 | -0.0122 | 104.2857
5 | 0.6102 | 0.00556 | -0.0125 | 109.7482
5.5 | 0.6658 | 0.00576 | -0.0129 | 115.5903
6 | 0.721 | 0.00598 | -0.0132 | 120.5686
6.5 | 0.7756 | 0.00625 | -0.0134 | 124.096
7.5 | 0.884 | 0.00685 | -0.0137 | 129.0511
8 | 0.9378 | 0.00715 | -0.0139 | 131.1608
8.5 | 0.9907 | 0.00755 | -0.0138 | 131.2185
9.5 | 1.0946 | 0.00845 | -0.0135 | 129.5385
10 | 1.1462 | 0.00889 | -0.0134 | 128.9314
10.5 | 1.197 | 0.00936 | -0.0131 | 127.8846
11 | 1.2472 | 0.00986 | -0.0127 | 126.4909
11.5 | 1.2966 | 0.0104 | -0.0123 | 124.6731
12 | 1.3451 | 0.01097 | -0.0117 | 122.6162
12.5 | 1.3924 | 0.01159 | -0.0109 | 120.1381
13 | 1.4378 | 0.01229 | -0.0099 | 116.9894
13.5 | 1.4785 | 0.01318 | -0.008 | 112.1775
14 | 1.5206 | 0.01419 | -0.0067 | 107.16
14.5 | 1.5592 | 0.01536 | -0.0047 | 101.5104
15 | 1.5973 | 0.01637 | -0.0028 | 97.5748
15.5 | 1.6319 | 0.01748 | -0.0004 | 93.3581
16 | 1.6567 | 0.01871 | 0.0037 | 88.5462
16.5 | 1.6713 | 0.0199 | 0.0094 | 83.9849
17 | 1.6859 | 0.02144 | 0.0143 | 78.6334
17.5 | 1.6977 | 0.02334 | 0.0187 | 72.7378
18 | 1.7063 | 0.02566 | 0.0227 | 66.4965
18.5 | 1.7129 | 0.02834 | 0.0262 | 60.4411
19 | 1.7118 | 0.03189 | 0.0293 | 53.6783
19.5 | 1.7069 | 0.03615 | 0.0315 | 47.2172
20 | 1.6957 | 0.04152 | 0.0325 | 40.8406

## 147. Re 20M Mach 0.10 (1)
BIGFOIL.COM POLAR EXPORT
NACA66-109 a=0.0
NACA66-109 a=0.0 |  |  |  | Cl Max: | 0.824 | at alpha= | 8.5 | deg
JavaFoil+Calcfoil stall+Eppler ext transition |  |  |  | L/D Max: | 135.381 | at alpha= | 7 | deg
Re: | 20000000 |  |  | Cd Min: | 0.00457 | at alpha= | 0.5 | deg
Mach: | 0.1 |  |  | Cl=0 at alpha= | -0.48305 | deg
|  |  |  | @ Cl=0.1, Cd= | 0.0045752
|  |  |  | @ Cl=0.4, Cd= | 0.0050018
|  |  |  | @ Cl=0.6, Cd= | 0.09124
alpha (deg) | Cl | Cd | Cm | Cl/Cd
-13.5 | -0.383 | 0.08882 | 0.005 | -4.307
-13 | -0.41 | 0.08365 | 0.005 | -4.906
-12.5 | -0.439 | 0.07896 | 0.004 | -5.555
-12 | -0.466 | 0.07437 | 0.004 | -6.271
-11.5 | -0.493 | 0.0706 | 0.004 | -6.982
-11 | -0.518 | 0.06641 | 0.003 | -7.795
-10.5 | -0.535 | 0.06216 | 0.003 | -8.606
-10 | -0.549 | 0.0555 | 0.003 | -9.893
-9.5 | -0.552 | 0.05524 | 0.002 | -9.998
-9 | -0.556 | 0.05143 | 0.002 | -10.808
-8.5 | -0.683 | 0.00729 | 0.004 | -93.755
-8 | -0.675 | 0.00702 | 0.003 | -96.15
-7.5 | -0.66 | 0.00676 | 0.002 | -97.627
-7 | -0.638 | 0.00652 | 0.002 | -97.945
-6.5 | -0.611 | 0.00627 | 0.001 | -97.384
-6 | -0.578 | 0.00604 | 0 | -95.58
-5.5 | -0.539 | 0.00563 | 0 | -95.741
-5 | -0.496 | 0.00551 | -0.001 | -90.04
-4.5 | -0.449 | 0.00545 | -0.002 | -82.492
-4 | -0.399 | 0.00539 | -0.002 | -74.035
-3.5 | -0.346 | 0.00528 | -0.003 | -65.503
-3 | -0.291 | 0.00521 | -0.004 | -55.864
-2.5 | -0.234 | 0.00519 | -0.005 | -45.182
-2 | -0.177 | 0.00513 | -0.005 | -34.469
-1.5 | -0.119 | 0.00512 | -0.006 | -23.214
-1 | -0.061 | 0.0051 | -0.007 | -11.875
-0.5 | -0.002 | 0.00466 | -0.007 | -0.428
0 | 0.057 | 0.00459 | -0.008 | 12.366
0.5 | 0.115 | 0.00457 | -0.009 | 25.269
1 | 0.174 | 0.00457 | -0.009 | 38.052
1.5 | 0.232 | 0.00459 | -0.01 | 50.631
2 | 0.29 | 0.005 | -0.011 | 57.994
2.5 | 0.348 | 0.00502 | -0.012 | 69.291
3 | 0.405 | 0.005 | -0.012 | 80.976
3.5 | 0.461 | 0.00498 | -0.013 | 92.509
4 | 0.514 | 0.00506 | -0.014 | 101.662
4.5 | 0.566 | 0.00525 | -0.014 | 107.827
5 | 0.615 | 0.00541 | -0.015 | 113.699
5.5 | 0.66 | 0.00568 | -0.016 | 116.196
6 | 0.701 | 0.00583 | -0.016 | 120.343
6.5 | 0.738 | 0.00551 | -0.017 | 133.818
7 | 0.769 | 0.00568 | -0.018 | 135.381
7.5 | 0.794 | 0.00592 | -0.019 | 134.312
8 | 0.814 | 0.00622 | -0.019 | 130.947
8.5 | 0.824 | 0.00645 | -0.02 | 127.59
9 | 0.819 | 0.00858 | -0.021 | 95.371
9.5 | 0.805 | 0.00908 | -0.021 | 88.611
10 | 0.781 | 0.00977 | -0.022 | 79.977
10.5 | 0.741 | 0.01149 | -0.022 | 64.496
11 | 0.589 | 0.06535 | -0.012 | 9.019
11.5 | 0.56 | 0.06917 | -0.013 | 8.1
12 | 0.528 | 0.07538 | -0.012 | 6.999
12.5 | 0.495 | 0.08164 | -0.012 | 6.064
13 | 0.463 | 0.08638 | -0.013 | 5.355
13.5 | 0.431 | 0.09124 | -0.013 | 4.719

## 148. Re 20M Mach 0.10 (2)
BIGFOIL.COM POLAR EXPORT
NACA66-109 a=0.0
NACA66-109 a=0.0 |  |  |  | Cl Max: | 1.6538 | at alpha= | 17 | deg
XFOIL ncrit=9 |  |  |  | L/D Max: | 130.789 | at alpha= | 8 | deg
Re: | 20000000 |  |  | Cd Min: | 0.06608 | at alpha= | 20 | deg
Mach: | 0.1 |  |  | Cl=0 at alpha= | -0.54309 | deg
|  |  |  | @ Cl=0.1, Cd= | 0.0049405
|  |  |  | @ Cl=0.4, Cd= | 0.0049035
|  |  |  | @ Cl=0.6, Cd= | 0.0054986
alpha (deg) | Cl | Cd | Cm | Cl/Cd
-19 | -1.4323 | 0.0567 | -0.0454 | -25.261
-18.5 | -1.5056 | 0.04277 | -0.0504 | -35.2022
-18 | -1.5391 | 0.03574 | -0.0488 | -43.0638
-17.5 | -1.5625 | 0.03067 | -0.0444 | -50.9455
-17 | -1.5754 | 0.02704 | -0.0385 | -58.2618
-16.5 | -1.5815 | 0.02447 | -0.0312 | -64.6302
-16 | -1.5738 | 0.0224 | -0.0246 | -70.2589
-15.5 | -1.5472 | 0.02045 | -0.021 | -75.6577
-15 | -1.5164 | 0.01867 | -0.0177 | -81.2212
-14.5 | -1.4811 | 0.01716 | -0.0149 | -86.3112
-14 | -1.4408 | 0.01579 | -0.0128 | -91.2476
-13.5 | -1.3972 | 0.01461 | -0.0112 | -95.6331
-13 | -1.3512 | 0.01359 | -0.0099 | -99.426
-12.5 | -1.3041 | 0.0126 | -0.0087 | -103.5
-12 | -1.2562 | 0.01161 | -0.0076 | -108.1998
-11.5 | -1.2075 | 0.01067 | -0.0066 | -113.1678
-11 | -1.1571 | 0.00992 | -0.0059 | -116.6431
-10.5 | -1.105 | 0.00935 | -0.0055 | -118.1818
-10 | -1.0522 | 0.00885 | -0.0051 | -118.8927
-9.5 | -0.9989 | 0.00838 | -0.0049 | -119.2005
-9 | -0.9453 | 0.00795 | -0.0047 | -118.9057
-8.5 | -0.8912 | 0.00753 | -0.0045 | -118.3533
-8 | -0.8368 | 0.00716 | -0.0044 | -116.8715
-7.5 | -0.7829 | 0.00668 | -0.0043 | -117.2006
-7 | -0.7278 | 0.00637 | -0.0044 | -114.2543
-6.5 | -0.6721 | 0.00611 | -0.0046 | -110
-6 | -0.6163 | 0.00587 | -0.0048 | -104.9915
-5.5 | -0.5603 | 0.00567 | -0.005 | -98.8183
-5 | -0.5042 | 0.00546 | -0.0053 | -92.3443
-4.5 | -0.4481 | 0.00521 | -0.0055 | -86.0077
-4 | -0.3916 | 0.00503 | -0.0059 | -77.8529
-3.5 | -0.3348 | 0.00489 | -0.0063 | -68.4663
-3 | -0.2781 | 0.00472 | -0.0067 | -58.9195
-2.5 | -0.2211 | 0.00461 | -0.0072 | -47.961
-2 | -0.1642 | 0.0045 | -0.0077 | -36.4889
-1.5 | -0.1072 | 0.00448 | -0.0082 | -23.9286
-1 | -0.0509 | 0.00456 | -0.0086 | -11.1623
-0.5 | 0.0048 | 0.00467 | -0.009 | 1.0278
0 | 0.0586 | 0.00491 | -0.0091 | 11.9348
0.5 | 0.1129 | 0.00495 | -0.0094 | 22.8081
1 | 0.1668 | 0.00487 | -0.0096 | 34.2505
1.5 | 0.2194 | 0.00444 | -0.0097 | 49.4144
2 | 0.2756 | 0.00464 | -0.0101 | 59.3966
2.5 | 0.3324 | 0.00474 | -0.0105 | 70.1266
3 | 0.3889 | 0.00488 | -0.011 | 79.6926
3.5 | 0.4456 | 0.005 | -0.0114 | 89.12
4 | 0.5018 | 0.00518 | -0.0118 | 96.8726
4.5 | 0.5581 | 0.00533 | -0.0122 | 104.7092
5.5 | 0.6699 | 0.00578 | -0.0128 | 115.8997
6 | 0.7256 | 0.006 | -0.013 | 120.9333
6.5 | 0.7805 | 0.0063 | -0.0132 | 123.8889
7 | 0.8354 | 0.0066 | -0.0133 | 126.5758
7.5 | 0.8901 | 0.0069 | -0.0134 | 129
8 | 0.9443 | 0.00722 | -0.0134 | 130.7895
8.5 | 0.9974 | 0.00768 | -0.0132 | 129.8698
9 | 1.0501 | 0.00815 | -0.0129 | 128.8466
9.5 | 1.1028 | 0.00858 | -0.0126 | 128.5315
10 | 1.155 | 0.00905 | -0.0123 | 127.6243
10.5 | 1.2064 | 0.00956 | -0.0119 | 126.1925
11 | 1.2572 | 0.0101 | -0.0113 | 124.4752
11.5 | 1.3071 | 0.01069 | -0.0106 | 122.2732
12 | 1.3558 | 0.01134 | -0.0097 | 119.5591
12.5 | 1.4023 | 0.01215 | -0.0085 | 115.4156
13 | 1.4461 | 0.01313 | -0.0068 | 110.1371
13.5 | 1.4831 | 0.01427 | -0.0039 | 103.9313
14 | 1.5273 | 0.01538 | -0.0026 | 99.3043
14.5 | 1.5655 | 0.0166 | -0.0003 | 94.3072
15 | 1.6 | 0.01792 | 0.0025 | 89.2857
15.5 | 1.6263 | 0.01933 | 0.0067 | 84.1335
16 | 1.6322 | 0.02108 | 0.0139 | 77.4288
16.5 | 1.6447 | 0.02285 | 0.0191 | 71.9781
17 | 1.6538 | 0.02507 | 0.0239 | 65.9673
17.5 | 1.6532 | 0.02822 | 0.0285 | 58.5826
18 | 1.6472 | 0.03216 | 0.0323 | 51.2189
18.5 | 1.6393 | 0.03674 | 0.0348 | 44.6189
19 | 1.6124 | 0.04383 | 0.0358 | 36.7876
19.5 | 1.581 | 0.05287 | 0.0338 | 29.9035
20 | 1.5365 | 0.06608 | 0.0271 | 23.2521

## 149. Re 20M Mach 0.25 (1)
BIGFOIL.COM POLAR EXPORT
NACA66-109 a=0.0
NACA66-109 a=0.0 |  |  |  | Cl Max: | 0.781 | at alpha= | 8 | deg
JavaFoil+Calcfoil stall+Eppler ext transition |  |  |  | L/D Max: | 131.254 | at alpha= | 6.5 | deg
Re: | 20000000 |  |  | Cd Min: | 0.00457 | at alpha= | 0 | deg
Mach: | 0.25 |  |  | Cl=0 at alpha= | -0.48333 | deg
|  |  |  | @ Cl=0.1, Cd= | 0.08668
|  |  |  | @ Cl=0.4, Cd= | 0.08668
|  |  |  | @ Cl=0.6, Cd= | 0.08668
alpha (deg) | Cl | Cd | Cm | Cl/Cd
-12.5 | -0.068 | 0.081 | 0.004 | -0.837
-12 | -0.156 | 0.07729 | 0.004 | -2.025
-11.5 | -0.24 | 0.07203 | 0.004 | -3.335
-11 | -0.309 | 0.06794 | 0.003 | -4.548
-10.5 | -0.362 | 0.06349 | 0.003 | -5.701
-10 | -0.405 | 0.05826 | 0.003 | -6.952
-9.5 | -0.439 | 0.05696 | 0.002 | -7.711
-9 | -0.467 | 0.05411 | 0.002 | -8.638
-8.5 | -0.489 | 0.04921 | 0.002 | -9.945
-8 | -0.505 | 0.0439 | 0.002 | -11.512
-7.5 | -0.624 | 0.00686 | 0.002 | -90.896
-7 | -0.618 | 0.00665 | 0.002 | -92.826
-6.5 | -0.601 | 0.00642 | 0.001 | -93.725
-6 | -0.576 | 0.00607 | 0 | -94.94
-5.5 | -0.543 | 0.00581 | 0 | -93.45
-5 | -0.503 | 0.00557 | -0.001 | -90.319
-4.5 | -0.458 | 0.00551 | -0.002 | -83.129
-4 | -0.408 | 0.00544 | -0.003 | -75.028
-3.5 | -0.355 | 0.00532 | -0.003 | -66.676
-3 | -0.299 | 0.00527 | -0.004 | -56.717
-2.5 | -0.241 | 0.00517 | -0.005 | -46.565
-2 | -0.182 | 0.00514 | -0.005 | -35.351
-1.5 | -0.122 | 0.0051 | -0.006 | -23.938
-1 | -0.062 | 0.00511 | -0.007 | -12.172
-0.5 | -0.002 | 0.00465 | -0.008 | -0.441
0 | 0.058 | 0.00457 | -0.008 | 12.744
0.5 | 0.119 | 0.0046 | -0.009 | 25.796
1 | 0.179 | 0.0046 | -0.01 | 38.813
1.5 | 0.239 | 0.00463 | -0.01 | 51.532
2 | 0.298 | 0.00506 | -0.011 | 58.946
2.5 | 0.357 | 0.00503 | -0.012 | 71.045
3 | 0.416 | 0.00487 | -0.013 | 85.267
3.5 | 0.473 | 0.00501 | -0.013 | 94.394
4 | 0.527 | 0.00515 | -0.014 | 102.337
4.5 | 0.579 | 0.0053 | -0.015 | 109.211
5 | 0.627 | 0.00549 | -0.015 | 114.295
5.5 | 0.671 | 0.00575 | -0.016 | 116.734
6 | 0.709 | 0.00543 | -0.017 | 130.527
6.5 | 0.739 | 0.00563 | -0.018 | 131.254
7 | 0.763 | 0.00589 | -0.018 | 129.574
7.5 | 0.777 | 0.00614 | -0.019 | 126.459
8 | 0.781 | 0.0065 | -0.02 | 120.165
8.5 | 0.77 | 0.00859 | -0.02 | 89.646
9 | 0.734 | 0.00915 | -0.021 | 80.22
9.5 | 0.558 | 0.05548 | -0.012 | 10.057
10 | 0.505 | 0.06162 | -0.011 | 8.2
10.5 | 0.446 | 0.067 | -0.011 | 6.652
11 | 0.38 | 0.06945 | -0.012 | 5.467
11.5 | 0.306 | 0.07275 | -0.012 | 4.212
12 | 0.224 | 0.07901 | -0.012 | 2.838
12.5 | 0.073 | 0.08117 | -0.013 | 0.897
13 | 0.076 | 0.08668 | -0.013 | 0.872

## 150. Re 20M Mach 0.25 (2)
BIGFOIL.COM POLAR EXPORT
NACA66-109 a=0.0
NACA66-109 a=0.0 |  |  |  | Cl Max: | 1.3644 | at alpha= | 12 | deg
XFOIL ncrit=9 |  |  |  | L/D Max: | 127.746 | at alpha= | 7.5 | deg
Re: | 20000000 |  |  | Cd Min: | 0.18388 | at alpha= | 17 | deg
Mach: | 0.25 |  |  | Cl=0 at alpha= | -0.54956 | deg
|  |  |  | @ Cl=0.1, Cd= | 0.0049141
|  |  |  | @ Cl=0.4, Cd= | 0.0048983
|  |  |  | @ Cl=0.6, Cd= | 0.0055167
alpha (deg) | Cl | Cd | Cm | Cl/Cd
-10.5 | -1.146 | 0.01348 | -0.0173 | -85.0148
-10 | -1.0993 | 0.01104 | -0.0144 | -99.5743
-9.5 | -1.0441 | 0.0099 | -0.0125 | -105.4646
-9 | -0.9871 | 0.0091 | -0.0111 | -108.4725
-8.5 | -0.9295 | 0.00842 | -0.0099 | -110.3919
-8 | -0.8716 | 0.00785 | -0.0089 | -111.0318
-7.5 | -0.8139 | 0.00728 | -0.0081 | -111.7995
-7 | -0.7565 | 0.00673 | -0.0073 | -112.4071
-6.5 | -0.6981 | 0.00634 | -0.0069 | -110.1104
-6 | -0.6392 | 0.00605 | -0.0066 | -105.6529
-5.5 | -0.5803 | 0.00582 | -0.0066 | -99.7079
-5 | -0.5216 | 0.00557 | -0.0065 | -93.6445
-4.5 | -0.4629 | 0.00533 | -0.0066 | -86.848
-4 | -0.4044 | 0.00508 | -0.0066 | -79.6063
-3.5 | -0.3454 | 0.00493 | -0.0069 | -70.0609
-3 | -0.2865 | 0.00476 | -0.0072 | -60.1891
-2.5 | -0.2276 | 0.00462 | -0.0076 | -49.2641
-2 | -0.1687 | 0.0045 | -0.0081 | -37.4889
-1.5 | -0.1099 | 0.00446 | -0.0085 | -24.6413
-1 | -0.0518 | 0.00452 | -0.0089 | -11.4602
-0.5 | 0.0057 | 0.00464 | -0.0093 | 1.2284
0 | 0.0607 | 0.0049 | -0.0095 | 12.3878
0.5 | 0.1164 | 0.00492 | -0.0097 | 23.6585
1 | 0.1715 | 0.00484 | -0.0099 | 35.4339
2 | 0.2836 | 0.00466 | -0.0103 | 60.8584
2.5 | 0.3423 | 0.00476 | -0.0107 | 71.9118
3 | 0.4007 | 0.0049 | -0.0111 | 81.7755
3.5 | 0.4593 | 0.00504 | -0.0114 | 91.131
4.5 | 0.576 | 0.00542 | -0.0119 | 106.2731
5.5 | 0.6927 | 0.00589 | -0.012 | 117.6061
6 | 0.7508 | 0.00617 | -0.012 | 121.6856
6.5 | 0.8084 | 0.00651 | -0.0117 | 124.1782
7 | 0.8663 | 0.00683 | -0.0114 | 126.8375
7.5 | 0.9236 | 0.00723 | -0.0109 | 127.7455
8 | 0.9799 | 0.00778 | -0.0101 | 125.9512
8.5 | 1.0365 | 0.00829 | -0.0092 | 125.0302
9 | 1.0923 | 0.00892 | -0.008 | 122.4552
9.5 | 1.1479 | 0.00958 | -0.0067 | 119.8225
10 | 1.2028 | 0.01034 | -0.0051 | 116.325
10.5 | 1.2557 | 0.01132 | -0.0031 | 110.9276
11 | 1.3056 | 0.01264 | -0.0006 | 103.2911
11.5 | 1.3469 | 0.0149 | 0.0031 | 90.396
12 | 1.3644 | 0.01942 | 0.0093 | 70.2575
12.5 | 1.3006 | 0.02962 | 0.0225 | 43.9095
13 | 1.2301 | 0.03667 | 0.0347 | 33.5451
13.5 | 1.1417 | 0.04807 | 0.039 | 23.7508
14 | 1.0838 | 0.05991 | 0.0352 | 18.0905
14.5 | 1.0593 | 0.07123 | 0.0271 | 14.8715
15 | 1.0587 | 0.08165 | 0.0188 | 12.9663
15.5 | 0.9851 | 0.11175 | -0.0008 | 8.8152
16 | 0.8617 | 0.15241 | -0.0261 | 5.6538
16.5 | 0.8639 | 0.16313 | -0.0325 | 5.2958
17 | 0.836 | 0.18388 | -0.0437 | 4.5464

## 151. Re 20M Mach 0.50 (1)
BIGFOIL.COM POLAR EXPORT
NACA66-109 a=0.0
NACA66-109 a=0.0 |  |  |  | Cl Max: | 1.068 | at alpha= | 20 | deg
JavaFoil+Calcfoil stall+Eppler ext transition |  |  |  | L/D Max: | 120.988 | at alpha= | 4.5 | deg
Re: | 20000000 |  |  | Cd Min: | 0.00458 | at alpha= | 1 | deg
Mach: | 0.5 |  |  | Cl=0 at alpha= | -0.48507 | deg
|  |  |  | @ Cl=0.1, Cd= | 0.0046
|  |  |  | @ Cl=0.4, Cd= | 0.0050884
|  |  |  | @ Cl=0.6, Cd= | 0.013161
alpha (deg) | Cl | Cd | Cm | Cl/Cd
-20 | -1.035 | 0.16693 | 0.012 | -6.2
-19.5 | -1.008 | 0.16265 | 0.011 | -6.195
-19 | -0.982 | 0.1564 | 0.011 | -6.277
-18.5 | -0.954 | 0.15375 | 0.01 | -6.208
-18 | -0.929 | 0.14172 | 0.01 | -6.558
-17.5 | -0.904 | 0.13726 | 0.009 | -6.585
-17 | -0.878 | 0.12794 | 0.009 | -6.862
-16.5 | -0.85 | 0.12444 | 0.008 | -6.834
-16 | -0.826 | 0.1137 | 0.008 | -7.265
-15.5 | -0.806 | 0.0974 | 0.009 | -8.273
-15 | -0.784 | 0.08786 | 0.009 | -8.929
-14.5 | -0.748 | 0.09634 | 0.007 | -7.759
-14 | -0.725 | 0.08637 | 0.007 | -8.394
-13.5 | -0.724 | 0.06115 | 0.008 | -11.845
-13 | -0.78 | 0.01963 | 0.01 | -39.733
-12.5 | -0.775 | 0.01323 | 0.01 | -58.581
-12 | -0.749 | 0.01176 | 0.009 | -63.741
-11.5 | -0.586 | 0.07595 | 0.004 | -7.715
-11 | -0.562 | 0.06681 | 0.004 | -8.414
-10.5 | -0.543 | 0.0562 | 0.004 | -9.664
-10 | -0.622 | 0.01035 | 0.006 | -60.112
-9.5 | -0.593 | 0.0094 | 0.006 | -63.143
-9 | -0.561 | 0.00757 | 0.005 | -74.194
-8.5 | -0.428 | 0.05084 | 0.002 | -8.428
-8 | -0.4 | 0.04989 | 0.002 | -8.024
-7.5 | -0.375 | 0.04517 | 0.001 | -8.299
-7 | -0.428 | 0.0079 | 0.002 | -54.14
-6.5 | -0.398 | 0.00681 | 0.001 | -58.357
-6 | -0.295 | 0.03822 | 0 | -7.717
-5.5 | -0.268 | 0.03652 | 0 | -7.331
-5 | -0.35 | 0.03345 | -0.001 | -10.448
-4.5 | -0.466 | 0.00581 | -0.002 | -80.17
-4 | -0.437 | 0.00564 | -0.003 | -77.379
-3.5 | -0.388 | 0.00549 | -0.004 | -70.7
-3 | -0.331 | 0.0054 | -0.004 | -61.225
-2.5 | -0.268 | 0.00529 | -0.005 | -50.617
-2 | -0.202 | 0.00518 | -0.006 | -39.1
-1.5 | -0.136 | 0.00518 | -0.007 | -26.334
-1 | -0.069 | 0.00517 | -0.008 | -13.449
-0.5 | -0.002 | 0.00471 | -0.008 | -0.486
0 | 0.065 | 0.0046 | -0.009 | 14.156
0.5 | 0.133 | 0.0046 | -0.01 | 28.802
1 | 0.2 | 0.00458 | -0.011 | 43.562
1.5 | 0.266 | 0.00464 | -0.012 | 57.483
2 | 0.333 | 0.00508 | -0.012 | 65.5
2.5 | 0.398 | 0.00509 | -0.013 | 78.205
3 | 0.462 | 0.00504 | -0.014 | 91.68
3.5 | 0.524 | 0.00475 | -0.015 | 110.307
4 | 0.579 | 0.00491 | -0.016 | 117.884
4.5 | 0.625 | 0.00516 | -0.016 | 120.988
5 | 0.653 | 0.00546 | -0.017 | 119.608
5.5 | 0.637 | 0.00577 | -0.018 | 110.425
6 | 0.426 | 0.00608 | -0.019 | 70.011
6.5 | 0.37 | 0.04125 | -0.01 | 8.979
7 | 0.49 | 0.00819 | -0.02 | 59.843
7.5 | 0.522 | 0.00874 | -0.021 | 59.755
8 | 0.553 | 0.00946 | -0.022 | 58.51
8.5 | 0.475 | 0.05302 | -0.011 | 8.957
9 | 0.597 | 0.01333 | -0.023 | 44.807
9.5 | 0.648 | 0.01046 | -0.024 | 61.996
10 | 0.678 | 0.01132 | -0.025 | 59.941
10.5 | 0.701 | 0.01334 | -0.025 | 52.554
11 | 0.611 | 0.06539 | -0.016 | 9.346
11.5 | 0.632 | 0.07457 | -0.015 | 8.475
12 | 0.799 | 0.01337 | -0.028 | 59.807
12.5 | 0.824 | 0.01515 | -0.028 | 54.404
13 | 0.841 | 0.01889 | -0.029 | 44.53
13.5 | 0.747 | 0.07984 | -0.02 | 9.359
14 | 0.767 | 0.09015 | -0.019 | 8.506
14.5 | 0.801 | 0.08544 | -0.021 | 9.377
15 | 0.82 | 0.09684 | -0.02 | 8.464
15.5 | 0.841 | 0.10758 | -0.02 | 7.819
16 | 0.865 | 0.12364 | -0.02 | 6.995
16.5 | 0.892 | 0.1252 | -0.021 | 7.127
17 | 0.916 | 0.13595 | -0.021 | 6.737
17.5 | 0.941 | 0.14228 | -0.021 | 6.614
18 | 0.967 | 0.14749 | -0.022 | 6.558
18.5 | 0.994 | 0.15347 | -0.023 | 6.474
19 | 1.019 | 0.15981 | -0.023 | 6.379
19.5 | 1.042 | 0.17547 | -0.023 | 5.939
20 | 1.068 | 0.17906 | -0.024 | 5.965

## 152. Re 20M Mach 0.50 (2)
BIGFOIL.COM POLAR EXPORT
NACA66-109 a=0.0
NACA66-109 a=0.0 |  |  |  | Cl Max: | 0.9614 | at alpha= | 20 | deg
XFOIL ncrit=9 |  |  |  | L/D Max: | 117.699 | at alpha= | 5 | deg
Re: | 20000000 |  |  | Cd Min: | 0.28583 | at alpha= | 20 | deg
Mach: | 0.5 |  |  | Cl=0 at alpha= | -0.57769 | deg
|  |  |  | @ Cl=0.1, Cd= | 0.0048239
|  |  |  | @ Cl=0.4, Cd= | 0.0049225
|  |  |  | @ Cl=0.6, Cd= | 0.0055755
alpha (deg) | Cl | Cd | Cm | Cl/Cd
-20 | -0.8952 | 0.278 | 0.0845 | -3.2201
-18.5 | -0.8286 | 0.25403 | 0.0686 | -3.2618
-18 | -0.8065 | 0.24551 | 0.0634 | -3.285
-17.5 | -0.7847 | 0.23679 | 0.0582 | -3.3139
-17 | -0.7631 | 0.22804 | 0.0531 | -3.3463
-16.5 | -0.7419 | 0.2192 | 0.0479 | -3.3846
-16 | -0.7271 | 0.20647 | 0.0421 | -3.5216
-15.5 | -0.7072 | 0.19748 | 0.037 | -3.5811
-15 | -0.6875 | 0.18864 | 0.0319 | -3.6445
-13 | -0.6088 | 0.15543 | 0.0122 | -3.9169
-12.5 | -0.6053 | 0.14314 | 0.007 | -4.2287
-12 | -0.593 | 0.13379 | 0.0019 | -4.4323
-11.5 | -0.584 | 0.12384 | -0.0035 | -4.7158
-11 | -0.5766 | 0.11399 | -0.009 | -5.0583
-10.5 | -0.5721 | 0.10387 | -0.0147 | -5.5078
-9.5 | -0.5678 | 0.0847 | -0.0259 | -6.7037
-9 | -0.5717 | 0.07478 | -0.0322 | -7.6451
-8.5 | -0.5864 | 0.0629 | -0.043 | -9.3227
-8 | -0.6052 | 0.05517 | -0.0465 | -10.9697
-7.5 | -0.6437 | 0.04842 | -0.0419 | -13.2941
-7 | -0.6495 | 0.04146 | -0.0387 | -15.6657
-6.5 | -0.6479 | 0.03368 | -0.0343 | -19.2369
-6 | -0.6426 | 0.02451 | -0.0282 | -26.2179
-5.5 | -0.6208 | 0.01617 | -0.0221 | -38.3921
-5 | -0.5904 | 0.00769 | -0.0163 | -76.775
-4.5 | -0.5289 | 0.00612 | -0.0131 | -86.4216
-4 | -0.4618 | 0.00546 | -0.0112 | -84.5788
-3.5 | -0.3929 | 0.00512 | -0.0103 | -76.7383
-2.5 | -0.2561 | 0.00473 | -0.0099 | -54.1438
-2 | -0.1885 | 0.00457 | -0.01 | -41.2473
-1.5 | -0.1215 | 0.00445 | -0.0103 | -27.3034
-1 | -0.0549 | 0.00443 | -0.0107 | -12.3928
-0.5 | 0.0101 | 0.00454 | -0.011 | 2.2247
0 | 0.071 | 0.00486 | -0.011 | 14.6091
1 | 0.1916 | 0.00471 | -0.0107 | 40.6794
1.5 | 0.2526 | 0.00457 | -0.0105 | 55.2735
2 | 0.3188 | 0.00474 | -0.0108 | 67.2574
2.5 | 0.3854 | 0.00489 | -0.011 | 78.8139
3 | 0.4527 | 0.00504 | -0.0111 | 89.8214
3.5 | 0.5201 | 0.00527 | -0.0109 | 98.6907
4 | 0.5881 | 0.00552 | -0.0104 | 106.5399
4.5 | 0.6567 | 0.00584 | -0.0095 | 112.4486
5 | 0.7262 | 0.00617 | -0.0082 | 117.6985
5.5 | 0.7948 | 0.00676 | -0.0059 | 117.574
6 | 0.8413 | 0.0097 | 0.0002 | 86.732
6.5 | 0.8552 | 0.01886 | 0.0084 | 45.3446
7 | 0.8584 | 0.02706 | 0.0165 | 31.7221
7.5 | 0.8482 | 0.03468 | 0.0243 | 24.4579
8 | 0.8255 | 0.04058 | 0.0326 | 20.3425
8.5 | 0.7873 | 0.04632 | 0.0393 | 16.997
9 | 0.7467 | 0.05498 | 0.0388 | 13.5813
9.5 | 0.7218 | 0.06575 | 0.0317 | 10.9779
10 | 0.7139 | 0.07894 | 0.0209 | 9.0436
10.5 | 0.7102 | 0.09638 | 0.0039 | 7.3687
12 | 0.6968 | 0.12717 | -0.0094 | 5.4793
12.5 | 0.7074 | 0.13668 | -0.0148 | 5.1756
13 | 0.7172 | 0.14672 | -0.0204 | 4.8882
13.5 | 0.7285 | 0.15691 | -0.0261 | 4.6428
14 | 0.7379 | 0.16832 | -0.0322 | 4.3839
14.5 | 0.7504 | 0.1792 | -0.0381 | 4.1875
15 | 0.7635 | 0.1907 | -0.044 | 4.0037
15.5 | 0.778 | 0.20253 | -0.0498 | 3.8414
16 | 0.7948 | 0.21273 | -0.0554 | 3.7362
16.5 | 0.8167 | 0.22124 | -0.0603 | 3.6915
17 | 0.8387 | 0.22872 | -0.0653 | 3.6669
18.5 | 0.901 | 0.2554 | -0.0812 | 3.5278
19 | 0.9217 | 0.26468 | -0.0866 | 3.4823
19.5 | 0.9424 | 0.27428 | -0.0921 | 3.4359
20 | 0.9614 | 0.28583 | -0.0979 | 3.3635