## index
index | Re | Mach | Datasource
1 | 50000 | 0 | JavaFoil+Calcfoil stall+Eppler ext transition
2 | 50000 | 0 | XFOIL ncrit=9
3 | 50000 | 0.1 | JavaFoil+Calcfoil stall+Eppler ext transition
4 | 50000 | 0.1 | XFOIL ncrit=9
5 | 50000 | 0.25 | JavaFoil+Calcfoil stall+Eppler ext transition
6 | 50000 | 0.25 | XFOIL ncrit=9
7 | 50000 | 0.5 | JavaFoil+Calcfoil stall+Eppler ext transition
8 | 50000 | 0.5 | XFOIL ncrit=9
9 | 100000 | 0 | JavaFoil+Calcfoil stall+Eppler ext transition
10 | 100000 | 0 | XFOIL ncrit=9
11 | 100000 | 0.1 | JavaFoil+Calcfoil stall+Eppler ext transition
12 | 100000 | 0.1 | XFOIL ncrit=9
13 | 100000 | 0.25 | JavaFoil+Calcfoil stall+Eppler ext transition
14 | 100000 | 0.25 | XFOIL ncrit=9
15 | 100000 | 0.5 | JavaFoil+Calcfoil stall+Eppler ext transition
16 | 100000 | 0.5 | XFOIL ncrit=9
17 | 250000 | 0 | JavaFoil+Calcfoil stall+Eppler ext transition
18 | 250000 | 0 | XFOIL ncrit=9
19 | 250000 | 0.1 | JavaFoil+Calcfoil stall+Eppler ext transition
20 | 250000 | 0.1 | XFOIL ncrit=9
21 | 250000 | 0.25 | JavaFoil+Calcfoil stall+Eppler ext transition
22 | 250000 | 0.25 | XFOIL ncrit=9
23 | 250000 | 0.5 | JavaFoil+Calcfoil stall+Eppler ext transition
24 | 250000 | 0.5 | XFOIL ncrit=9
25 | 500000 | 0 | JavaFoil+Calcfoil stall+Eppler ext transition
26 | 500000 | 0 | XFOIL ncrit=9
27 | 500000 | 0.1 | JavaFoil+Calcfoil stall+Eppler ext transition
28 | 500000 | 0.1 | XFOIL ncrit=9
29 | 500000 | 0.25 | JavaFoil+Calcfoil stall+Eppler ext transition
30 | 500000 | 0.25 | XFOIL ncrit=9
31 | 500000 | 0.5 | JavaFoil+Calcfoil stall+Eppler ext transition
32 | 500000 | 0.5 | XFOIL ncrit=9
33 | 750000 | 0 | JavaFoil+Calcfoil stall+Eppler ext transition
34 | 750000 | 0 | XFOIL ncrit=9
35 | 750000 | 0.1 | JavaFoil+Calcfoil stall+Eppler ext transition
36 | 750000 | 0.1 | XFOIL ncrit=9
37 | 750000 | 0.25 | JavaFoil+Calcfoil stall+Eppler ext transition
38 | 750000 | 0.25 | XFOIL ncrit=9
39 | 750000 | 0.5 | JavaFoil+Calcfoil stall+Eppler ext transition
40 | 750000 | 0.5 | XFOIL ncrit=9
41 | 1000000 | 0 | JavaFoil+Calcfoil stall+Eppler ext transition
42 | 1000000 | 0 | XFOIL ncrit=9
43 | 1000000 | 0.1 | JavaFoil+Calcfoil stall+Eppler ext transition
44 | 1000000 | 0.1 | XFOIL ncrit=9
45 | 1000000 | 0.25 | JavaFoil+Calcfoil stall+Eppler ext transition
46 | 1000000 | 0.25 | XFOIL ncrit=9
47 | 1000000 | 0.5 | JavaFoil+Calcfoil stall+Eppler ext transition
48 | 1000000 | 0.5 | XFOIL ncrit=9
49 | 2000000 | 0 | JavaFoil+Calcfoil stall+Eppler ext transition
50 | 2000000 | 0 | XFOIL ncrit=9
51 | 2000000 | 0.1 | JavaFoil+Calcfoil stall+Eppler ext transition
52 | 2000000 | 0.1 | XFOIL ncrit=9
53 | 2000000 | 0.25 | JavaFoil+Calcfoil stall+Eppler ext transition
54 | 2000000 | 0.25 | XFOIL ncrit=9
55 | 2000000 | 0.5 | JavaFoil+Calcfoil stall+Eppler ext transition
56 | 2000000 | 0.5 | XFOIL ncrit=9
57 | 3000000 | 0 | JavaFoil+Calcfoil stall+Eppler ext transition
58 | 3000000 | 0 | XFOIL ncrit=9
59 | 3000000 | 0.1 | JavaFoil+Calcfoil stall+Eppler ext transition
60 | 3000000 | 0.1 | XFOIL ncrit=9
61 | 3000000 | 0.25 | JavaFoil+Calcfoil stall+Eppler ext transition
62 | 3000000 | 0.25 | XFOIL ncrit=9
63 | 3000000 | 0.5 | JavaFoil+Calcfoil stall+Eppler ext transition
64 | 3000000 | 0.5 | XFOIL ncrit=9
65 | 4000000 | 0 | JavaFoil+Calcfoil stall+Eppler ext transition
66 | 4000000 | 0 | XFOIL ncrit=9
67 | 4000000 | 0.1 | JavaFoil+Calcfoil stall+Eppler ext transition
68 | 4000000 | 0.1 | XFOIL ncrit=9
69 | 4000000 | 0.25 | JavaFoil+Calcfoil stall+Eppler ext transition
70 | 4000000 | 0.25 | XFOIL ncrit=9
71 | 4000000 | 0.5 | JavaFoil+Calcfoil stall+Eppler ext transition
72 | 4000000 | 0.5 | XFOIL ncrit=9
73 | 5000000 | 0 | JavaFoil+Calcfoil stall+Eppler ext transition
74 | 5000000 | 0 | XFOIL ncrit=9
75 | 5000000 | 0.1 | JavaFoil+Calcfoil stall+Eppler ext transition
76 | 5000000 | 0.1 | XFOIL ncrit=9
77 | 5000000 | 0.25 | JavaFoil+Calcfoil stall+Eppler ext transition
78 | 5000000 | 0.25 | XFOIL ncrit=9
79 | 5000000 | 0.5 | JavaFoil+Calcfoil stall+Eppler ext transition
80 | 5000000 | 0.5 | XFOIL ncrit=9
81 | 6000000 | 0 | JavaFoil+Calcfoil stall+Eppler ext transition
82 | 6000000 | 0 | XFOIL ncrit=9
83 | 6000000 | 0.1 | JavaFoil+Calcfoil stall+Eppler ext transition
84 | 6000000 | 0.1 | XFOIL ncrit=9
85 | 6000000 | 0.25 | JavaFoil+Calcfoil stall+Eppler ext transition
86 | 6000000 | 0.25 | XFOIL ncrit=9
87 | 6000000 | 0.5 | JavaFoil+Calcfoil stall+Eppler ext transition
88 | 6000000 | 0.5 | XFOIL ncrit=9
89 | 7000000 | 0 | JavaFoil+Calcfoil stall+Eppler ext transition
90 | 7000000 | 0 | XFOIL ncrit=9
91 | 7000000 | 0.1 | JavaFoil+Calcfoil stall+Eppler ext transition
92 | 7000000 | 0.1 | XFOIL ncrit=9
93 | 7000000 | 0.25 | JavaFoil+Calcfoil stall+Eppler ext transition
94 | 7000000 | 0.25 | XFOIL ncrit=9
95 | 7000000 | 0.5 | JavaFoil+Calcfoil stall+Eppler ext transition
96 | 7000000 | 0.5 | XFOIL ncrit=9
97 | 8000000 | 0 | JavaFoil+Calcfoil stall+Eppler ext transition
98 | 8000000 | 0 | XFOIL ncrit=9
99 | 8000000 | 0.1 | JavaFoil+Calcfoil stall+Eppler ext transition
100 | 8000000 | 0.1 | XFOIL ncrit=9
101 | 8000000 | 0.25 | JavaFoil+Calcfoil stall+Eppler ext transition
102 | 8000000 | 0.25 | XFOIL ncrit=9
103 | 8000000 | 0.5 | JavaFoil+Calcfoil stall+Eppler ext transition
104 | 8000000 | 0.5 | XFOIL ncrit=9
105 | 10000000 | 0 | JavaFoil+Calcfoil stall+Eppler ext transition
106 | 10000000 | 0 | XFOIL ncrit=9
107 | 10000000 | 0.1 | JavaFoil+Calcfoil stall+Eppler ext transition
108 | 10000000 | 0.1 | XFOIL ncrit=9
109 | 10000000 | 0.25 | JavaFoil+Calcfoil stall+Eppler ext transition
110 | 10000000 | 0.25 | XFOIL ncrit=9
111 | 10000000 | 0.5 | JavaFoil+Calcfoil stall+Eppler ext transition
112 | 10000000 | 0.5 | XFOIL ncrit=9
113 | 12000000 | 0 | JavaFoil+Calcfoil stall+Eppler ext transition
114 | 12000000 | 0 | XFOIL ncrit=9
115 | 12000000 | 0.1 | JavaFoil+Calcfoil stall+Eppler ext transition
116 | 12000000 | 0.1 | XFOIL ncrit=9
117 | 12000000 | 0.25 | JavaFoil+Calcfoil stall+Eppler ext transition
118 | 12000000 | 0.25 | XFOIL ncrit=9
119 | 12000000 | 0.5 | JavaFoil+Calcfoil stall+Eppler ext transition
120 | 12000000 | 0.5 | XFOIL ncrit=9
121 | 14000000 | 0 | JavaFoil+Calcfoil stall+Eppler ext transition
122 | 14000000 | 0 | XFOIL ncrit=9
123 | 14000000 | 0.1 | JavaFoil+Calcfoil stall+Eppler ext transition
124 | 14000000 | 0.1 | XFOIL ncrit=9
125 | 14000000 | 0.25 | JavaFoil+Calcfoil stall+Eppler ext transition
126 | 14000000 | 0.25 | XFOIL ncrit=9
127 | 14000000 | 0.5 | JavaFoil+Calcfoil stall+Eppler ext transition
128 | 14000000 | 0.5 | XFOIL ncrit=9
129 | 16000000 | 0 | JavaFoil+Calcfoil stall+Eppler ext transition
130 | 16000000 | 0 | XFOIL ncrit=9
131 | 16000000 | 0.1 | JavaFoil+Calcfoil stall+Eppler ext transition
132 | 16000000 | 0.1 | XFOIL ncrit=9
133 | 16000000 | 0.25 | JavaFoil+Calcfoil stall+Eppler ext transition
134 | 16000000 | 0.25 | XFOIL ncrit=9
135 | 16000000 | 0.5 | JavaFoil+Calcfoil stall+Eppler ext transition
136 | 16000000 | 0.5 | XFOIL ncrit=9
137 | 18000000 | 0 | JavaFoil+Calcfoil stall+Eppler ext transition
138 | 18000000 | 0 | XFOIL ncrit=9
139 | 18000000 | 0.1 | JavaFoil+Calcfoil stall+Eppler ext transition
140 | 18000000 | 0.1 | XFOIL ncrit=9
141 | 18000000 | 0.25 | JavaFoil+Calcfoil stall+Eppler ext transition
142 | 18000000 | 0.25 | XFOIL ncrit=9
143 | 18000000 | 0.5 | JavaFoil+Calcfoil stall+Eppler ext transition
144 | 18000000 | 0.5 | XFOIL ncrit=9
145 | 20000000 | 0 | JavaFoil+Calcfoil stall+Eppler ext transition
146 | 20000000 | 0 | XFOIL ncrit=9
147 | 20000000 | 0.1 | JavaFoil+Calcfoil stall+Eppler ext transition
148 | 20000000 | 0.1 | XFOIL ncrit=9
149 | 20000000 | 0.25 | JavaFoil+Calcfoil stall+Eppler ext transition
150 | 20000000 | 0.25 | XFOIL ncrit=9
151 | 20000000 | 0.5 | JavaFoil+Calcfoil stall+Eppler ext transition
152 | 20000000 | 0.5 | XFOIL ncrit=9

## 1. Re 50k Mach 0.00 (1)
BIGFOIL.COM POLAR EXPORT
HL74-550
HL74-550 |  |  |  | Cl Max: | 0.938 | at alpha= | 4 | deg
JavaFoil+Calcfoil stall+Eppler ext transition |  |  |  | L/D Max: | 45.76 | at alpha= | 0.5 | deg
Re: | 50000 |  |  | Cd Min: | 0.01832 | at alpha= | -1.5 | deg
Mach: | 0 |  |  | Cl=0 at alpha= | -7.2105 | deg
|  |  |  | @ Cl=0.1, Cd= | 0.056101
|  |  |  | @ Cl=0.4, Cd= | 0.039047
|  |  |  | @ Cl=0.6, Cd= | 0.15052
alpha (deg) | Cl | Cd | Cm | Cl/Cd
-16 | -0.078 | 0.24012 | -0.032 | -0.326
-15.5 | -0.083 | 0.38605 | -0.032 | -0.216
-15 | -0.089 | 0.34968 | -0.032 | -0.255
-14.5 | -0.095 | 0.31221 | -0.032 | -0.304
-14 | -0.101 | 0.28586 | -0.032 | -0.353
-13.5 | -0.107 | 0.26207 | -0.032 | -0.408
-13 | -0.113 | 0.22719 | -0.032 | -0.497
-12.5 | -0.118 | 0.20691 | -0.033 | -0.572
-12 | -0.123 | 0.19138 | -0.032 | -0.643
-11.5 | -0.126 | 0.17249 | -0.033 | -0.733
-11 | -0.128 | 0.15912 | -0.033 | -0.804
-10.5 | -0.127 | 0.13533 | -0.032 | -0.938
-10 | -0.123 | 0.12699 | -0.032 | -0.965
-9.5 | -0.114 | 0.11134 | -0.032 | -1.021
-9 | -0.1 | 0.10295 | -0.032 | -0.969
-8.5 | -0.08 | 0.09303 | -0.032 | -0.859
-8 | -0.054 | 0.08022 | -0.032 | -0.672
-7.5 | -0.022 | 0.07414 | -0.033 | -0.293
-7 | 0.016 | 0.07234 | -0.031 | 0.221
-6.5 | 0.058 | 0.06136 | -0.032 | 0.951
-6 | 0.104 | 0.0556 | -0.033 | 1.872
-5.5 | 0.152 | 0.05152 | -0.034 | 2.949
-5 | 0.201 | 0.04713 | -0.036 | 4.258
-4.5 | 0.249 | 0.04396 | -0.039 | 5.659
-4 | 0.297 | 0.04193 | -0.041 | 7.083
-3.5 | 0.347 | 0.04022 | -0.056 | 8.618
-3 | 0.395 | 0.03913 | -0.057 | 10.089
-2.5 | 0.442 | 0.03835 | -0.057 | 11.529
-2 | 0.489 | 0.03847 | -0.058 | 12.725
-1.5 | 0.662 | 0.01832 | -0.122 | 36.14
-1 | 0.72 | 0.01868 | -0.123 | 38.559
-0.5 | 0.779 | 0.01891 | -0.124 | 41.162
0 | 0.843 | 0.01937 | -0.124 | 43.528
0.5 | 0.902 | 0.01971 | -0.125 | 45.76
1 | 0.768 | 0.03061 | -0.045 | 25.089
1.5 | 0.811 | 0.03174 | -0.043 | 25.564
2 | 0.853 | 0.03338 | -0.042 | 25.543
2.5 | 0.891 | 0.03611 | -0.041 | 24.68
3 | 0.918 | 0.03947 | -0.04 | 23.27
3.5 | 0.935 | 0.04361 | -0.037 | 21.432
4 | 0.938 | 0.04901 | -0.034 | 19.148
4.5 | 0.929 | 0.05637 | -0.033 | 16.475
5 | 0.906 | 0.06601 | -0.034 | 13.717
5.5 | 0.87 | 0.08245 | -0.034 | 10.55
6 | 0.824 | 0.09894 | -0.034 | 8.327
6.5 | 0.771 | 0.10876 | -0.036 | 7.085
7 | 0.713 | 0.09684 | -0.037 | 7.359
7.5 | 0.653 | 0.10406 | -0.037 | 6.276
8 | 0.594 | 0.11494 | -0.038 | 5.17
8.5 | 0.538 | 0.12781 | -0.039 | 4.207
9 | 0.485 | 0.15052 | -0.039 | 3.22

## 2. Re 50k Mach 0.00 (2)
BIGFOIL.COM POLAR EXPORT
HL74-550
HL74-550 |  |  |  | Cl Max: | 1.2905 | at alpha= | 7 | deg
XFOIL ncrit=9 |  |  |  | L/D Max: | 28.44 | at alpha= | 5 | deg
Re: | 50000 |  |  | Cd Min: | 0.30303 | at alpha= | 19.5 | deg
Mach: | 0 |  |  | Cl=0 at alpha= | -2.7798 | deg
|  |  |  | @ Cl=0.1, Cd= | 0.033322
|  |  |  | @ Cl=0.4, Cd= | 0.038015
|  |  |  | @ Cl=0.6, Cd= | 0.045837
alpha (deg) | Cl | Cd | Cm | Cl/Cd
-20 | -0.5076 | 0.218 | -0.0059 | -2.3284
-19.5 | -0.491 | 0.21144 | -0.0086 | -2.3222
-19 | -0.4753 | 0.20555 | -0.0116 | -2.3123
-18.5 | -0.4604 | 0.2002 | -0.0147 | -2.2997
-18 | -0.4486 | 0.19687 | -0.0184 | -2.2787
-17.5 | -0.4422 | 0.19597 | -0.0223 | -2.2565
-17 | -0.4211 | 0.18435 | -0.0238 | -2.2842
-16.5 | -0.4036 | 0.17628 | -0.0252 | -2.2895
-16 | -0.3903 | 0.1704 | -0.0275 | -2.2905
-15.5 | -0.3802 | 0.16588 | -0.0302 | -2.292
-15 | -0.3781 | 0.16427 | -0.0336 | -2.3017
-14.5 | -0.3594 | 0.1543 | -0.0344 | -2.3292
-14 | -0.3446 | 0.14711 | -0.0352 | -2.3425
-13.5 | -0.337 | 0.14238 | -0.0371 | -2.3669
-13 | -0.341 | 0.14096 | -0.0402 | -2.4191
-12.5 | -0.3194 | 0.13052 | -0.0392 | -2.4471
-12 | -0.3162 | 0.12633 | -0.0404 | -2.503
-11.5 | -0.3297 | 0.12583 | -0.0427 | -2.6202
-11 | -0.3094 | 0.11619 | -0.0404 | -2.6629
-10.5 | -0.3306 | 0.11577 | -0.0403 | -2.8557
-10 | -0.3222 | 0.10838 | -0.0365 | -2.9729
-9.5 | -0.3572 | 0.10836 | -0.0313 | -3.2964
-9 | -0.3638 | 0.10308 | -0.0256 | -3.5293
-8.5 | -0.3933 | 0.10205 | -0.0228 | -3.854
-8 | -0.4014 | 0.0972 | -0.0188 | -4.1296
-7.5 | -0.412 | 0.09382 | -0.0217 | -4.3914
-7 | -0.4105 | 0.08842 | -0.0208 | -4.6426
-6.5 | -0.4026 | 0.0831 | -0.0215 | -4.8448
-6 | -0.3872 | 0.07714 | -0.0246 | -5.0194
-5.5 | -0.3748 | 0.07158 | -0.0216 | -5.2361
-4.5 | -0.1249 | 0.04656 | -0.0011 | -2.6826
-4 | -0.1919 | 0.04637 | 0.0149 | -4.1385
-3.5 | -0.1007 | 0.04293 | -0.0652 | -2.3457
-3 | -0.0244 | 0.03843 | -0.0679 | -0.63492
-2.5 | 0.031 | 0.03536 | -0.0674 | 0.8767
-2 | 0.0835 | 0.03357 | -0.0671 | 2.4873
-1.5 | 0.1521 | 0.03254 | -0.0695 | 4.6742
-1 | 0.2129 | 0.03106 | -0.0707 | 6.8545
-0.5 | 0.2534 | 0.0327 | -0.0703 | 7.7492
0 | 0.3004 | 0.03471 | -0.0717 | 8.6546
0.5 | 0.4098 | 0.03834 | -0.0846 | 10.6886
1 | 0.4766 | 0.04066 | -0.0893 | 11.7216
1.5 | 0.5308 | 0.04297 | -0.0917 | 12.3528
2 | 0.5909 | 0.04545 | -0.0949 | 13.0011
2.5 | 0.6487 | 0.04791 | -0.0974 | 13.54
3 | 0.7072 | 0.05051 | -0.0999 | 14.0012
3.5 | 0.7626 | 0.05314 | -0.1016 | 14.3508
4 | 0.8055 | 0.05621 | -0.102 | 14.3302
4.5 | 0.8641 | 0.05852 | -0.1029 | 14.7659
5 | 1.0136 | 0.03564 | -0.0724 | 28.44
5.5 | 1.0196 | 0.04026 | -0.0667 | 25.3254
6 | 1.1852 | 0.0464 | -0.0727 | 25.5431
6.5 | 1.2624 | 0.05519 | -0.0724 | 22.8737
7 | 1.2905 | 0.06434 | -0.0678 | 20.0575
7.5 | 1.2847 | 0.07221 | -0.0605 | 17.7912
8 | 1.2683 | 0.0809 | -0.0545 | 15.6774
9 | 1.2033 | 0.10151 | -0.0475 | 11.854
9.5 | 1.1288 | 0.11155 | -0.0501 | 10.1192
10 | 1.0628 | 0.12778 | -0.0614 | 8.3174
10.5 | 1.016 | 0.14906 | -0.0776 | 6.816
11 | 0.9794 | 0.17396 | -0.0988 | 5.63
11.5 | 0.9964 | 0.18511 | -0.1011 | 5.3827
12.5 | 1.0035 | 0.20024 | -0.107 | 5.0115
13 | 1.0116 | 0.20781 | -0.1099 | 4.8679
13.5 | 1.0243 | 0.21581 | -0.1124 | 4.7463
14 | 1.0426 | 0.22535 | -0.114 | 4.6266
14.5 | 1.048 | 0.23098 | -0.1178 | 4.5372
15 | 1.057 | 0.23723 | -0.1215 | 4.4556
15.5 | 1.072 | 0.24501 | -0.1242 | 4.3753
16 | 1.0959 | 0.2563 | -0.1253 | 4.2758
16.5 | 1.0928 | 0.2569 | -0.1326 | 4.2538
17 | 1.1074 | 0.26457 | -0.136 | 4.1857
17.5 | 1.1363 | 0.27902 | -0.1358 | 4.0725
18 | 1.1326 | 0.27699 | -0.1444 | 4.089
18.5 | 1.1572 | 0.28991 | -0.1448 | 3.9916
19 | 1.16 | 0.28985 | -0.1525 | 4.0021
19.5 | 1.1835 | 0.30303 | -0.153 | 3.9056
20 | 1.1876 | 0.30259 | -0.1608 | 3.9248

## 3. Re 50k Mach 0.10 (1)
BIGFOIL.COM POLAR EXPORT
HL74-550
HL74-550 |  |  |  | Cl Max: | 0.938 | at alpha= | 4 | deg
JavaFoil+Calcfoil stall+Eppler ext transition |  |  |  | L/D Max: | 45.665 | at alpha= | 0.5 | deg
Re: | 50000 |  |  | Cd Min: | 0.01841 | at alpha= | -1.5 | deg
Mach: | 0.1 |  |  | Cl=0 at alpha= | -7.2105 | deg
|  |  |  | @ Cl=0.1, Cd= | 0.056734
|  |  |  | @ Cl=0.4, Cd= | 0.039138
|  |  |  | @ Cl=0.6, Cd= | 0.15719
alpha (deg) | Cl | Cd | Cm | Cl/Cd
-15.5 | -0.061 | 0.42759 | -0.032 | -0.143
-15 | -0.067 | 0.37082 | -0.032 | -0.181
-14.5 | -0.074 | 0.3544 | -0.032 | -0.208
-14 | -0.08 | 0.30717 | -0.032 | -0.262
-13.5 | -0.087 | 0.27441 | -0.033 | -0.318
-13 | -0.094 | 0.25234 | -0.033 | -0.374
-12.5 | -0.101 | 0.22831 | -0.032 | -0.444
-12 | -0.108 | 0.20229 | -0.033 | -0.532
-11.5 | -0.113 | 0.18337 | -0.033 | -0.616
-11 | -0.116 | 0.16346 | -0.033 | -0.713
-10.5 | -0.118 | 0.13935 | -0.033 | -0.844
-10 | -0.115 | 0.12741 | -0.033 | -0.905
-9.5 | -0.109 | 0.11781 | -0.033 | -0.921
-9 | -0.096 | 0.10624 | -0.033 | -0.907
-8.5 | -0.078 | 0.09355 | -0.032 | -0.834
-8 | -0.053 | 0.08382 | -0.033 | -0.633
-7.5 | -0.022 | 0.07453 | -0.033 | -0.289
-7 | 0.016 | 0.07305 | -0.031 | 0.218
-6.5 | 0.058 | 0.06255 | -0.032 | 0.933
-6 | 0.104 | 0.05618 | -0.033 | 1.857
-5.5 | 0.153 | 0.05174 | -0.034 | 2.948
-5 | 0.202 | 0.04731 | -0.037 | 4.261
-4.5 | 0.25 | 0.04406 | -0.039 | 5.673
-4 | 0.298 | 0.04195 | -0.041 | 7.115
-3.5 | 0.348 | 0.04028 | -0.056 | 8.648
-3 | 0.397 | 0.03919 | -0.057 | 10.124
-2.5 | 0.444 | 0.03838 | -0.058 | 11.578
-2 | 0.492 | 0.03856 | -0.059 | 12.758
-1.5 | 0.665 | 0.01841 | -0.123 | 36.14
-1 | 0.724 | 0.01874 | -0.123 | 38.643
-0.5 | 0.782 | 0.01902 | -0.124 | 41.14
0 | 0.847 | 0.01939 | -0.125 | 43.705
0.5 | 0.906 | 0.01985 | -0.126 | 45.665
1 | 0.772 | 0.03058 | -0.045 | 25.236
1.5 | 0.815 | 0.03173 | -0.043 | 25.693
2 | 0.857 | 0.03352 | -0.042 | 25.555
2.5 | 0.895 | 0.03605 | -0.041 | 24.832
3 | 0.922 | 0.03982 | -0.04 | 23.149
3.5 | 0.937 | 0.0441 | -0.038 | 21.241
4 | 0.938 | 0.0512 | -0.033 | 18.323
4.5 | 0.925 | 0.06001 | -0.033 | 15.416
5 | 0.898 | 0.06887 | -0.035 | 13.032
5.5 | 0.856 | 0.08633 | -0.034 | 9.919
6 | 0.804 | 0.10413 | -0.035 | 7.721
6.5 | 0.744 | 0.11616 | -0.036 | 6.404
7 | 0.68 | 0.09677 | -0.037 | 7.022
7.5 | 0.614 | 0.11024 | -0.038 | 5.568
8 | 0.55 | 0.12247 | -0.04 | 4.488
8.5 | 0.489 | 0.13577 | -0.04 | 3.599
9 | 0.432 | 0.15719 | -0.04 | 2.749

## 4. Re 50k Mach 0.10 (2)
BIGFOIL.COM POLAR EXPORT
HL74-550
HL74-550 |  |  |  | Cl Max: | 1.289 | at alpha= | 7 | deg
XFOIL ncrit=9 |  |  |  | L/D Max: | 28.1985 | at alpha= | 5 | deg
Re: | 50000 |  |  | Cd Min: | 0.21825 | at alpha= | -20 | deg
Mach: | 0.1 |  |  | Cl=0 at alpha= | -2.7556 | deg
|  |  |  | @ Cl=0.1, Cd= | 0.033503
|  |  |  | @ Cl=0.4, Cd= | 0.038088
|  |  |  | @ Cl=0.6, Cd= | 0.045917
alpha (deg) | Cl | Cd | Cm | Cl/Cd
-20 | -0.5083 | 0.21825 | -0.0058 | -2.329
-19.5 | -0.4918 | 0.21184 | -0.0086 | -2.3216
-19 | -0.476 | 0.20598 | -0.0117 | -2.3109
-18.5 | -0.4611 | 0.20074 | -0.0149 | -2.297
-18 | -0.4498 | 0.1979 | -0.0187 | -2.2729
-17.5 | -0.444 | 0.19727 | -0.0226 | -2.2507
-17 | -0.4196 | 0.18373 | -0.0236 | -2.2838
-16.5 | -0.4033 | 0.17652 | -0.0253 | -2.2847
-16 | -0.3902 | 0.17076 | -0.0277 | -2.2851
-15.5 | -0.3807 | 0.16663 | -0.0305 | -2.2847
-15 | -0.3796 | 0.16537 | -0.034 | -2.2955
-14.5 | -0.3569 | 0.15387 | -0.0343 | -2.3195
-14 | -0.3438 | 0.14736 | -0.0354 | -2.3331
-13.5 | -0.3373 | 0.14303 | -0.0375 | -2.3582
-13 | -0.3426 | 0.14199 | -0.0407 | -2.4128
-12.5 | -0.318 | 0.13068 | -0.0393 | -2.4334
-12 | -0.3173 | 0.12716 | -0.0408 | -2.4953
-11.5 | -0.3086 | 0.12052 | -0.0405 | -2.5606
-11 | -0.3108 | 0.11701 | -0.0407 | -2.6562
-10.5 | -0.3079 | 0.11126 | -0.0392 | -2.7674
-10 | -0.3247 | 0.10927 | -0.0366 | -2.9715
-9.5 | -0.3609 | 0.10942 | -0.0312 | -3.2983
-9 | -0.3638 | 0.10356 | -0.0256 | -3.5129
-8.5 | -0.3962 | 0.10305 | -0.0234 | -3.8447
-8 | -0.4015 | 0.09768 | -0.0187 | -4.1104
-7.5 | -0.4113 | 0.09371 | -0.0186 | -4.3891
-7 | -0.4119 | 0.08877 | -0.0188 | -4.6401
-6.5 | -0.4002 | 0.08385 | -0.0259 | -4.7728
-6 | -0.3909 | 0.07767 | -0.023 | -5.0328
-5.5 | -0.3781 | 0.07213 | -0.0206 | -5.2419
-5 | -0.3663 | 0.0672 | -0.0169 | -5.4509
-4.5 | -0.125 | 0.04681 | -0.0013 | -2.6704
-4 | -0.1924 | 0.04663 | 0.0149 | -4.1261
-3 | -0.0284 | 0.03828 | -0.0682 | -0.7419
-2.5 | 0.0297 | 0.03559 | -0.0677 | 0.8345
-2 | 0.0821 | 0.03377 | -0.0674 | 2.4312
-1.5 | 0.1505 | 0.03275 | -0.0697 | 4.5954
-1 | 0.213 | 0.03119 | -0.0711 | 6.8291
-0.5 | 0.2538 | 0.03283 | -0.0707 | 7.7307
0 | 0.3103 | 0.03513 | -0.0739 | 8.8329
0.5 | 0.4119 | 0.03848 | -0.0852 | 10.7043
1 | 0.4841 | 0.04099 | -0.0906 | 11.8102
1.5 | 0.5344 | 0.04318 | -0.0924 | 12.3761
2 | 0.5933 | 0.04564 | -0.0953 | 12.9996
2.5 | 0.654 | 0.04815 | -0.0983 | 13.5826
3 | 0.7172 | 0.05077 | -0.1013 | 14.1265
3.5 | 0.7618 | 0.05345 | -0.1016 | 14.2526
4 | 0.8112 | 0.0565 | -0.1027 | 14.3575
4.5 | 0.8588 | 0.05911 | -0.1025 | 14.5288
5 | 1.0143 | 0.03597 | -0.0722 | 28.1985
5.5 | 1.0208 | 0.04058 | -0.0666 | 25.1552
6 | 1.1876 | 0.04679 | -0.0723 | 25.3815
6.5 | 1.2645 | 0.05574 | -0.0719 | 22.6857
7 | 1.289 | 0.06475 | -0.0669 | 19.9073
7.5 | 1.2817 | 0.07254 | -0.0597 | 17.6689
8 | 1.2758 | 0.08206 | -0.0548 | 15.5472
8.5 | 1.212 | 0.08878 | -0.0477 | 13.6517
9 | 1.1794 | 0.09912 | -0.0466 | 11.8987
9.5 | 1.1097 | 0.11119 | -0.0515 | 9.9802
10 | 1.0506 | 0.1285 | -0.0633 | 8.1759
10.5 | 1.0218 | 0.14882 | -0.0768 | 6.866
11 | 0.9829 | 0.17471 | -0.0992 | 5.6259
11.5 | 0.9993 | 0.18597 | -0.1016 | 5.3734
12 | 0.9996 | 0.19329 | -0.1048 | 5.1715

## 5. Re 50k Mach 0.25 (1)
BIGFOIL.COM POLAR EXPORT
HL74-550
HL74-550 |  |  |  | Cl Max: | 0.944 | at alpha= | 3.5 | deg
JavaFoil+Calcfoil stall+Eppler ext transition |  |  |  | L/D Max: | 46.057 | at alpha= | 0.5 | deg
Re: | 50000 |  |  | Cd Min: | 0.01866 | at alpha= | -1.5 | deg
Mach: | 0.25 |  |  | Cl=0 at alpha= | -7.2143 | deg
|  |  |  | @ Cl=0.1, Cd= | 0.18535
|  |  |  | @ Cl=0.4, Cd= | 0.18535
|  |  |  | @ Cl=0.6, Cd= | 0.18535
alpha (deg) | Cl | Cd | Cm | Cl/Cd
-20 | -0.07 | 0.4432 | -0.034 | -0.157
-19.5 | -0.067 | 0.4014 | -0.034 | -0.167
-19 | -0.065 | 0.36439 | -0.035 | -0.177
-18.5 | -0.062 | 0.31863 | -0.036 | -0.194
-18 | -0.059 | 0.94829 | -0.034 | -0.062
-17.5 | -0.057 | 0.64689 | -0.035 | -0.087
-17 | -0.054 | 0.4969 | -0.035 | -0.108
-16.5 | -0.051 | 0.43432 | -0.035 | -0.118
-16 | -0.049 | 0.3478 | -0.035 | -0.14
-15.5 | -0.046 | 0.31065 | -0.036 | -0.148
-15 | -0.043 | 0.28034 | -0.036 | -0.154
-14.5 | -0.04 | 0.2467 | -0.036 | -0.164
-14 | -0.038 | 0.2066 | -0.037 | -0.183
-13.5 | -0.035 | 0.1929 | -0.037 | -0.181
-13 | -0.032 | 0.16676 | -0.037 | -0.193
-12.5 | -0.029 | 0.16978 | -0.036 | -0.174
-12 | -0.027 | 0.14784 | -0.036 | -0.181
-11.5 | -0.024 | 0.3056 | -0.036 | -0.078
-11 | -0.021 | 0.23151 | -0.036 | -0.092
-10.5 | -0.018 | 0.1925 | -0.036 | -0.096
-10 | -0.043 | 0.16877 | -0.036 | -0.254
-9.5 | -0.06 | 0.14022 | -0.035 | -0.429
-9 | -0.066 | 0.126 | -0.035 | -0.524
-8.5 | -0.061 | 0.10733 | -0.035 | -0.572
-8 | -0.046 | 0.09348 | -0.035 | -0.491
-7.5 | -0.02 | 0.08439 | -0.034 | -0.236
-7 | 0.015 | 0.07339 | -0.034 | 0.21
-6.5 | 0.058 | 0.06516 | -0.034 | 0.889
-6 | 0.105 | 0.05885 | -0.034 | 1.789
-5.5 | 0.155 | 0.05214 | -0.036 | 2.98
-5 | 0.206 | 0.04795 | -0.038 | 4.304
-4.5 | 0.256 | 0.04514 | -0.04 | 5.68
-4 | 0.306 | 0.04219 | -0.041 | 7.263
-3.5 | 0.358 | 0.04048 | -0.057 | 8.838
-3 | 0.408 | 0.03938 | -0.058 | 10.352
-2.5 | 0.457 | 0.03858 | -0.059 | 11.833
-2 | 0.505 | 0.03967 | -0.06 | 12.743
-1.5 | 0.683 | 0.01866 | -0.126 | 36.619
-1 | 0.744 | 0.01904 | -0.127 | 39.066
-0.5 | 0.804 | 0.0193 | -0.128 | 41.645
0 | 0.871 | 0.01975 | -0.128 | 44.07
0.5 | 0.931 | 0.02022 | -0.129 | 46.057
1 | 0.793 | 0.0306 | -0.046 | 25.904
1.5 | 0.837 | 0.03181 | -0.044 | 26.305
2 | 0.878 | 0.03371 | -0.043 | 26.056
2.5 | 0.916 | 0.03669 | -0.042 | 24.975
3 | 0.939 | 0.04085 | -0.04 | 22.975
3.5 | 0.944 | 0.046 | -0.037 | 20.524
4 | 0.929 | 0.05334 | -0.034 | 17.422
4.5 | 0.89 | 0.06542 | -0.035 | 13.608
5 | 0.825 | 0.08309 | -0.036 | 9.934
5.5 | 0.736 | 0.10611 | -0.037 | 6.937
6 | 0.626 | 0.15833 | -0.037 | 3.956
6.5 | 0.502 | 0.10458 | -0.039 | 4.802
7 | 0.368 | 0.11771 | -0.041 | 3.128
7.5 | 0.216 | 0.14115 | -0.042 | 1.529
8 | 0.087 | 0.15595 | -0.044 | 0.559
8.5 | 0.09 | 0.18535 | -0.045 | 0.486

## 6. Re 50k Mach 0.25 (2)
BIGFOIL.COM POLAR EXPORT
HL74-550
HL74-550 |  |  |  | Cl Max: | 1.2887 | at alpha= | 7.5 | deg
XFOIL ncrit=9 |  |  |  | L/D Max: | 26.8804 | at alpha= | 5 | deg
Re: | 50000 |  |  | Cd Min: | 0.22039 | at alpha= | -20 | deg
Mach: | 0.25 |  |  | Cl=0 at alpha= | -2.673 | deg
|  |  |  | @ Cl=0.1, Cd= | 0.034462
|  |  |  | @ Cl=0.4, Cd= | 0.03851
|  |  |  | @ Cl=0.6, Cd= | 0.046325
alpha (deg) | Cl | Cd | Cm | Cl/Cd
-20 | -0.5135 | 0.22039 | -0.0055 | -2.33
-19.5 | -0.4965 | 0.21431 | -0.0088 | -2.3167
-19 | -0.4803 | 0.20874 | -0.0121 | -2.3009
-18.5 | -0.4662 | 0.20493 | -0.016 | -2.2749
-18 | -0.4586 | 0.20452 | -0.0202 | -2.2423
-17.5 | -0.437 | 0.19307 | -0.0221 | -2.2634
-17 | -0.4178 | 0.1842 | -0.0237 | -2.2682
-16.5 | -0.4029 | 0.17822 | -0.0261 | -2.2607
-16 | -0.3911 | 0.17353 | -0.0291 | -2.2538
-15.5 | -0.3868 | 0.17197 | -0.0326 | -2.2492
-15 | -0.3671 | 0.16179 | -0.0337 | -2.269
-14.5 | -0.3513 | 0.15446 | -0.0348 | -2.2744
-14 | -0.3422 | 0.14958 | -0.0369 | -2.2877
-13.5 | -0.3434 | 0.148 | -0.0399 | -2.3203
-13 | -0.3217 | 0.13749 | -0.0395 | -2.3398
-12.5 | -0.3166 | 0.1331 | -0.0408 | -2.3787
-12 | -0.3272 | 0.13264 | -0.0434 | -2.4668
-11.5 | -0.3056 | 0.12255 | -0.0415 | -2.4937
-11 | -0.303 | 0.11727 | -0.0411 | -2.5838
-10.5 | -0.3087 | 0.11396 | -0.0399 | -2.7088
-10 | -0.3118 | 0.10895 | -0.0367 | -2.8619
-9.5 | -0.3366 | 0.10765 | -0.0319 | -3.1268
-9 | -0.38 | 0.10859 | -0.0262 | -3.4994
-8.5 | -0.3827 | 0.10273 | -0.0207 | -3.7253
-8 | -0.414 | 0.10264 | -0.0227 | -4.0335
-7.5 | -0.4165 | 0.09714 | -0.0194 | -4.2876
-7 | -0.4177 | 0.09241 | -0.0215 | -4.5201
-6.5 | -0.4144 | 0.08604 | -0.0157 | -4.8164
-6 | -0.4009 | 0.08089 | -0.0219 | -4.9561
-4.5 | -0.1258 | 0.04819 | -0.0019 | -2.6105
-4 | -0.193 | 0.04787 | 0.0142 | -4.0318
-3 | -0.041 | 0.03989 | -0.0691 | -1.0278
-2.5 | 0.0217 | 0.03679 | -0.0695 | 0.58983
-2 | 0.0749 | 0.03486 | -0.069 | 2.1486
-1.5 | 0.1436 | 0.03377 | -0.0709 | 4.2523
-1 | 0.2135 | 0.03185 | -0.0732 | 6.7033
-0.5 | 0.256 | 0.03355 | -0.0726 | 7.6304
0 | 0.3425 | 0.03668 | -0.0812 | 9.3375
0.5 | 0.433 | 0.03956 | -0.0898 | 10.9454
1 | 0.4981 | 0.04199 | -0.0938 | 11.8623
1.5 | 0.5525 | 0.04435 | -0.0959 | 12.4577
2 | 0.6131 | 0.04687 | -0.0987 | 13.0809
2.5 | 0.6774 | 0.04948 | -0.1018 | 13.6904
3 | 0.7276 | 0.05219 | -0.1028 | 13.9414
3.5 | 0.7785 | 0.05505 | -0.1038 | 14.1417
4 | 0.8252 | 0.05838 | -0.1044 | 14.135
4.5 | 0.8697 | 0.06105 | -0.1035 | 14.2457
5 | 1.0185 | 0.03789 | -0.0713 | 26.8804
5.5 | 1.026 | 0.04265 | -0.0658 | 24.0563
6 | 1.1882 | 0.04837 | -0.0685 | 24.5648
6.5 | 1.277 | 0.05972 | -0.07 | 21.3831
7 | 1.2726 | 0.06609 | -0.0617 | 19.2556
7.5 | 1.2887 | 0.07722 | -0.0585 | 16.6887
8 | 1.2295 | 0.08171 | -0.0493 | 15.0471
8.5 | 1.1781 | 0.0902 | -0.0466 | 13.061
9 | 1.1299 | 0.10115 | -0.0487 | 11.1705
9.5 | 1.1078 | 0.11382 | -0.0523 | 9.7329
10 | 1.0514 | 0.13049 | -0.0648 | 8.0573
10.5 | 1.0279 | 0.14893 | -0.077 | 6.9019
11.5 | 0.9919 | 0.18626 | -0.1062 | 5.3254
12 | 1.0122 | 0.19717 | -0.1084 | 5.1336
12.5 | 1.0151 | 0.2041 | -0.1122 | 4.9735

## 7. Re 50k Mach 0.50 (1)
BIGFOIL.COM POLAR EXPORT
HL74-550
HL74-550 |  |  |  | Cl Max: | 1.499 | at alpha= | 20 | deg
JavaFoil+Calcfoil stall+Eppler ext transition |  |  |  | L/D Max: | 46.501 | at alpha= | 0.5 | deg
Re: | 50000 |  |  | Cd Min: | 0.02002 | at alpha= | -1.5 | deg
Mach: | 0.5 |  |  | Cl=0 at alpha= | -7.2037 | deg
|  |  |  | @ Cl=0.1, Cd= | 0.082646
|  |  |  | @ Cl=0.4, Cd= | 0.041843
|  |  |  | @ Cl=0.6, Cd= | 0.037409
alpha (deg) | Cl | Cd | Cm | Cl/Cd
-20 | -0.663 | 0.37461 | -0.047 | -1.769
-19.5 | -0.638 | 0.38245 | -0.048 | -1.668
-19 | -0.613 | 0.36324 | -0.049 | -1.688
-18.5 | -0.588 | 0.33942 | -0.049 | -1.733
-18 | -0.563 | 0.34024 | -0.05 | -1.655
-17.5 | -0.538 | 0.34225 | -0.051 | -1.572
-17 | -0.512 | 0.30975 | -0.049 | -1.653
-16.5 | -0.487 | 0.29881 | -0.05 | -1.629
-16 | -0.461 | 0.29132 | -0.051 | -1.583
-15.5 | -0.436 | 0.26564 | -0.051 | -1.64
-15 | -0.41 | 0.25958 | -0.052 | -1.58
-14.5 | -0.384 | 0.29363 | -0.052 | -1.309
-14 | -0.358 | 0.291 | -0.051 | -1.231
-13.5 | -0.332 | 0.25761 | -0.052 | -1.291
-13 | -0.307 | 0.25178 | -0.052 | -1.217
-12.5 | -0.28 | 0.24666 | -0.053 | -1.137
-12 | -0.254 | 0.25769 | -0.051 | -0.986
-11.5 | -0.228 | 0.24952 | -0.051 | -0.913
-11 | -0.202 | 0.22962 | -0.052 | -0.878
-10.5 | -0.175 | 0.20196 | -0.05 | -0.867
-10 | -0.149 | 0.20707 | -0.049 | -0.719
-9.5 | -0.122 | 0.1861 | -0.047 | -0.657
-9 | -0.096 | 0.19571 | -0.047 | -0.489
-8.5 | -0.069 | 0.19367 | -0.047 | -0.357
-8 | -0.043 | 0.19724 | -0.048 | -0.216
-7.5 | -0.016 | 0.15902 | -0.044 | -0.1
-7 | 0.011 | 0.14631 | -0.044 | 0.075
-6.5 | 0.038 | 0.13711 | -0.044 | 0.275
-6 | 0.065 | 0.0921 | -0.04 | 0.701
-5.5 | 0.156 | 0.06752 | -0.037 | 2.312
-5 | 0.224 | 0.05276 | -0.042 | 4.245
-4.5 | 0.283 | 0.04682 | -0.044 | 6.043
-4 | 0.341 | 0.04445 | -0.045 | 7.666
-3.5 | 0.398 | 0.04186 | -0.053 | 9.507
-3 | 0.455 | 0.04138 | -0.065 | 11.006
-2.5 | 0.51 | 0.04066 | -0.066 | 12.546
-2 | 0.565 | 0.04112 | -0.067 | 13.735
-1.5 | 0.764 | 0.02002 | -0.141 | 38.136
-1 | 0.831 | 0.0205 | -0.142 | 40.523
-0.5 | 0.898 | 0.02102 | -0.143 | 42.715
0 | 0.972 | 0.0217 | -0.144 | 44.809
0.5 | 1.04 | 0.02236 | -0.144 | 46.501
1 | 0.883 | 0.03089 | -0.05 | 28.598
1.5 | 0.929 | 0.03281 | -0.048 | 28.314
2 | 0.967 | 0.0354 | -0.047 | 27.317
2.5 | 0.991 | 0.04139 | -0.046 | 23.956
3 | 0.93 | 0.05455 | -0.04 | 17.049
3.5 | 0.581 | 0.07892 | -0.042 | 7.368
4 | 0.609 | 0.16707 | -0.049 | 3.646
4.5 | 0.637 | 0.14787 | -0.051 | 4.305
5 | 0.664 | 0.15011 | -0.051 | 4.423
5.5 | 0.691 | 0.17034 | -0.05 | 4.058
6 | 0.719 | 0.17265 | -0.05 | 4.162
6.5 | 0.746 | 0.17459 | -0.05 | 4.272
7 | 0.774 | 0.18418 | -0.06 | 4.203
7.5 | 0.801 | 0.18742 | -0.06 | 4.276
8 | 0.829 | 0.20359 | -0.06 | 4.07
8.5 | 0.856 | 0.20845 | -0.061 | 4.106
9 | 0.884 | 0.23716 | -0.067 | 3.728
9.5 | 0.912 | 0.24332 | -0.069 | 3.747
10 | 0.941 | 0.27684 | -0.074 | 3.397
10.5 | 0.969 | 0.29661 | -0.077 | 3.266
11 | 0.996 | 0.29467 | -0.078 | 3.38
11.5 | 1.023 | 0.30124 | -0.078 | 3.396
12 | 1.05 | 0.29178 | -0.078 | 3.599
12.5 | 1.077 | 0.30297 | -0.079 | 3.555
13 | 1.104 | 0.30817 | -0.079 | 3.583
13.5 | 1.131 | 0.30623 | -0.079 | 3.693
14 | 1.158 | 0.31493 | -0.08 | 3.677
14.5 | 1.185 | 0.32201 | -0.082 | 3.681
15 | 1.218 | 0.39387 | -0.09 | 3.093
15.5 | 1.245 | 0.39466 | -0.091 | 3.155
16 | 1.274 | 0.39852 | -0.093 | 3.196
16.5 | 1.305 | 0.43908 | -0.097 | 2.973
17 | 1.332 | 0.4462 | -0.097 | 2.985
17.5 | 1.358 | 0.44807 | -0.097 | 3.032
18 | 1.385 | 0.4719 | -0.098 | 2.935
18.5 | 1.412 | 0.46836 | -0.098 | 3.014
19 | 1.446 | 0.50526 | -0.103 | 2.862
19.5 | 1.472 | 0.5128 | -0.104 | 2.871
20 | 1.499 | 0.52108 | -0.104 | 2.876

## 8. Re 50k Mach 0.50 (2)
BIGFOIL.COM POLAR EXPORT
HL74-550
HL74-550 |  |  |  | Cl Max: | 1.3649 | at alpha= | 20 | deg
XFOIL ncrit=9 |  |  |  | L/D Max: | 23.0585 | at alpha= | 5 | deg
Re: | 50000 |  |  | Cd Min: | 0.35672 | at alpha= | 20 | deg
Mach: | 0.5 |  |  | Cl=0 at alpha= | -2.349 | deg
|  |  |  | @ Cl=0.1, Cd= | 0.038516
|  |  |  | @ Cl=0.4, Cd= | 0.040586
|  |  |  | @ Cl=0.6, Cd= | 0.048627
alpha (deg) | Cl | Cd | Cm | Cl/Cd
-20 | -0.5465 | 0.23823 | -0.0063 | -2.294
-19.5 | -0.5324 | 0.23759 | -0.0115 | -2.2408
-19 | -0.5054 | 0.22259 | -0.0139 | -2.2705
-18.5 | -0.4836 | 0.21382 | -0.0169 | -2.2617
-18 | -0.4638 | 0.20689 | -0.0203 | -2.2418
-17.5 | -0.4461 | 0.2015 | -0.0242 | -2.2139
-17 | -0.435 | 0.19988 | -0.0286 | -2.1763
-16.5 | -0.4106 | 0.18822 | -0.0306 | -2.1815
-16 | -0.3906 | 0.18014 | -0.0327 | -2.1683
-15.5 | -0.3752 | 0.17448 | -0.0355 | -2.1504
-15 | -0.3693 | 0.17279 | -0.0392 | -2.1373
-14.5 | -0.345 | 0.16151 | -0.0399 | -2.1361
-14 | -0.3321 | 0.1558 | -0.0417 | -2.1316
-13.5 | -0.3355 | 0.15556 | -0.0448 | -2.1567
-13 | -0.3089 | 0.14375 | -0.0441 | -2.1489
-12.5 | -0.3083 | 0.14043 | -0.0456 | -2.1954
-12 | -0.2953 | 0.13338 | -0.0451 | -2.214
-11.5 | -0.2904 | 0.12789 | -0.0446 | -2.2707
-11 | -0.2971 | 0.12518 | -0.0435 | -2.3734
-10.5 | -0.2946 | 0.11923 | -0.0402 | -2.4709
-10 | -0.3264 | 0.12003 | -0.0364 | -2.7193
-9.5 | -0.3274 | 0.11417 | -0.0314 | -2.8677
-9 | -0.3422 | 0.11072 | -0.0265 | -3.0907
-8.5 | -0.3851 | 0.11183 | -0.0213 | -3.4436
-8 | -0.4004 | 0.1079 | -0.0162 | -3.7108
-7.5 | -0.4159 | 0.10433 | -0.0126 | -3.9864
-7 | -0.4252 | 0.09952 | -0.0093 | -4.2725
-6.5 | -0.4362 | 0.09579 | -0.0083 | -4.5537
-6 | -0.435 | 0.08959 | -0.0034 | -4.8555
-5.5 | -0.4381 | 0.08509 | -0.0023 | -5.1487
-5 | -0.4372 | 0.07911 | 0.0067 | -5.5265
-4.5 | -0.1329 | 0.05421 | -0.0038 | -2.4516
-4 | -0.2102 | 0.0539 | 0.0148 | -3.8998
-3 | -0.1048 | 0.04706 | -0.0684 | -2.2269
-2.5 | -0.0212 | 0.04251 | -0.0742 | -0.49871
-2 | 0.049 | 0.03981 | -0.0758 | 1.2308
-1.5 | 0.116 | 0.03811 | -0.0768 | 3.0438
-1 | 0.2319 | 0.03815 | -0.0863 | 6.0786
-0.5 | 0.3438 | 0.03889 | -0.0955 | 8.8403
0 | 0.426 | 0.04137 | -0.1009 | 10.2973
0.5 | 0.4912 | 0.04392 | -0.1038 | 11.184
1 | 0.5542 | 0.0466 | -0.1062 | 11.8927
1.5 | 0.617 | 0.04938 | -0.1085 | 12.4949
2 | 0.6858 | 0.05235 | -0.1113 | 13.1003
2.5 | 0.7273 | 0.05547 | -0.1106 | 13.1116
3 | 0.7727 | 0.05894 | -0.1106 | 13.1099
3.5 | 0.8112 | 0.06299 | -0.1102 | 12.8782
4 | 0.8502 | 0.067 | -0.1095 | 12.6896
4.5 | 0.9204 | 0.06878 | -0.108 | 13.3818
5 | 1.057 | 0.04584 | -0.0719 | 23.0585
5.5 | 1.057 | 0.05222 | -0.0667 | 20.2413
6 | 1.0911 | 0.05681 | -0.0597 | 19.2061
6.5 | 1.1637 | 0.06291 | -0.0537 | 18.4979
7 | 1.1676 | 0.07199 | -0.0514 | 16.2189
7.5 | 1.1483 | 0.08235 | -0.0516 | 13.9441
8 | 1.1168 | 0.09437 | -0.0553 | 11.8343
8.5 | 1.0839 | 0.10832 | -0.0626 | 10.0065
9 | 1.0586 | 0.12363 | -0.0721 | 8.5626
9.5 | 1.0477 | 0.13855 | -0.0809 | 7.5619
10 | 1.0499 | 0.15153 | -0.0871 | 6.9287
10.5 | 1.0469 | 0.16613 | -0.0966 | 6.3017
11 | 1.0617 | 0.17812 | -0.101 | 5.9606
11.5 | 1.0628 | 0.19208 | -0.111 | 5.5331
12 | 1.0707 | 0.21175 | -0.1255 | 5.0564
13 | 1.1005 | 0.23148 | -0.1352 | 4.7542
14 | 1.132 | 0.24865 | -0.1444 | 4.5526
14.5 | 1.1549 | 0.25968 | -0.1479 | 4.4474
15 | 1.1825 | 0.27302 | -0.1505 | 4.3312
15.5 | 1.1936 | 0.27779 | -0.1564 | 4.2968
16 | 1.2096 | 0.28526 | -0.1617 | 4.2403
16.5 | 1.2277 | 0.29367 | -0.1666 | 4.1805
17 | 1.2476 | 0.30296 | -0.1712 | 4.118
17.5 | 1.2731 | 0.31632 | -0.1742 | 4.0247
18 | 1.2871 | 0.32081 | -0.181 | 4.012
18.5 | 1.308 | 0.33141 | -0.1856 | 3.9468
19 | 1.3268 | 0.33929 | -0.1911 | 3.9105
19.5 | 1.347 | 0.34962 | -0.1961 | 3.8528
20 | 1.3649 | 0.35672 | -0.2021 | 3.8263

## 9. Re 100k Mach 0.00 (1)
BIGFOIL.COM POLAR EXPORT
HL74-550
HL74-550 |  |  |  | Cl Max: | 0.938 | at alpha= | 4 | deg
JavaFoil+Calcfoil stall+Eppler ext transition |  |  |  | L/D Max: | 54.015 | at alpha= | 0 | deg
Re: | 100000 |  |  | Cd Min: | 0.01527 | at alpha= | -0.5 | deg
Mach: | 0 |  |  | Cl=0 at alpha= | -7.2105 | deg
|  |  |  | @ Cl=0.1, Cd= | 0.050666
|  |  |  | @ Cl=0.4, Cd= | 0.035746
|  |  |  | @ Cl=0.6, Cd= | 0.1169
alpha (deg) | Cl | Cd | Cm | Cl/Cd
-16 | -0.078 | 0.19593 | -0.032 | -0.399
-15.5 | -0.084 | 0.18112 | -0.032 | -0.461
-15 | -0.089 | 0.27078 | -0.032 | -0.329
-14.5 | -0.095 | 0.25193 | -0.033 | -0.377
-14 | -0.101 | 0.22555 | -0.033 | -0.448
-13.5 | -0.107 | 0.21141 | -0.033 | -0.506
-13 | -0.113 | 0.18393 | -0.033 | -0.614
-12.5 | -0.118 | 0.17064 | -0.034 | -0.693
-12 | -0.123 | 0.15699 | -0.033 | -0.783
-11.5 | -0.126 | 0.13825 | -0.033 | -0.914
-11 | -0.128 | 0.12818 | -0.033 | -0.999
-10.5 | -0.127 | 0.11294 | -0.033 | -1.124
-10 | -0.123 | 0.10609 | -0.033 | -1.155
-9.5 | -0.114 | 0.09451 | -0.033 | -1.203
-9 | -0.1 | 0.08782 | -0.033 | -1.136
-8.5 | -0.08 | 0.07783 | -0.032 | -1.027
-8 | -0.054 | 0.07056 | -0.033 | -0.764
-7.5 | -0.022 | 0.06394 | -0.033 | -0.34
-7 | 0.016 | 0.06309 | -0.031 | 0.254
-6.5 | 0.058 | 0.05535 | -0.033 | 1.054
-6 | 0.104 | 0.05022 | -0.034 | 2.073
-5.5 | 0.152 | 0.04693 | -0.035 | 3.238
-5 | 0.201 | 0.04325 | -0.037 | 4.64
-4.5 | 0.249 | 0.04052 | -0.039 | 6.14
-4 | 0.297 | 0.03868 | -0.041 | 7.679
-3.5 | 0.347 | 0.03687 | -0.056 | 9.402
-3 | 0.395 | 0.03583 | -0.057 | 11.018
-2.5 | 0.442 | 0.03504 | -0.057 | 12.619
-2 | 0.49 | 0.03492 | -0.059 | 14.017
-1.5 | 0.662 | 0.01536 | -0.122 | 43.096
-1 | 0.721 | 0.01562 | -0.123 | 46.129
-0.5 | 0.779 | 0.01527 | -0.124 | 50.991
0 | 0.843 | 0.01561 | -0.124 | 54.015
0.5 | 0.902 | 0.0171 | -0.125 | 52.747
1 | 0.768 | 0.02916 | -0.045 | 26.339
1.5 | 0.811 | 0.03013 | -0.044 | 26.929
2 | 0.853 | 0.03149 | -0.043 | 27.08
2.5 | 0.891 | 0.03374 | -0.041 | 26.418
3 | 0.918 | 0.03606 | -0.04 | 25.47
3.5 | 0.935 | 0.03968 | -0.038 | 23.554
4 | 0.938 | 0.04351 | -0.034 | 21.567
4.5 | 0.929 | 0.04937 | -0.034 | 18.811
5 | 0.906 | 0.05622 | -0.034 | 16.107
5.5 | 0.87 | 0.06878 | -0.034 | 12.647
6 | 0.824 | 0.08048 | -0.035 | 10.238
6.5 | 0.771 | 0.08819 | -0.037 | 8.738
7 | 0.713 | 0.08 | -0.038 | 8.909
7.5 | 0.653 | 0.08578 | -0.038 | 7.614
8 | 0.594 | 0.09703 | -0.04 | 6.125
8.5 | 0.538 | 0.107 | -0.041 | 5.026
9 | 0.485 | 0.1169 | -0.04 | 4.147

## 10. Re 100k Mach 0.00 (2)
BIGFOIL.COM POLAR EXPORT
HL74-550
HL74-550 |  |  |  | Cl Max: | 1.2441 | at alpha= | 6 | deg
XFOIL ncrit=9 |  |  |  | L/D Max: | 63.8742 | at alpha= | 3 | deg
Re: | 100000 |  |  | Cd Min: | 0.21475 | at alpha= | -20 | deg
Mach: | 0 |  |  | Cl=0 at alpha= | -5.2809 | deg
|  |  |  | @ Cl=0.1, Cd= | 0.03601
|  |  |  | @ Cl=0.4, Cd= | 0.020377
|  |  |  | @ Cl=0.6, Cd= | 0.022671
alpha (deg) | Cl | Cd | Cm | Cl/Cd
-20 | -0.5009 | 0.21475 | -0.0059 | -2.3325
-19.5 | -0.4851 | 0.20872 | -0.0089 | -2.3242
-19 | -0.4694 | 0.20276 | -0.0118 | -2.3151
-18.5 | -0.454 | 0.19692 | -0.0148 | -2.3055
-18 | -0.4389 | 0.19142 | -0.0178 | -2.2929
-17.5 | -0.425 | 0.18707 | -0.0212 | -2.2719
-17 | -0.4156 | 0.18463 | -0.0249 | -2.251
-16.5 | -0.4079 | 0.18163 | -0.0282 | -2.2458
-16 | -0.4023 | 0.17851 | -0.0314 | -2.2537
-15.5 | -0.3934 | 0.17384 | -0.0343 | -2.263
-15 | -0.3617 | 0.15542 | -0.0326 | -2.3272
-14.5 | -0.3486 | 0.14872 | -0.0338 | -2.344
-14 | -0.3373 | 0.14267 | -0.0352 | -2.3642
-13.5 | -0.3268 | 0.13692 | -0.0366 | -2.3868
-13 | -0.3174 | 0.13127 | -0.038 | -2.4179
-12.5 | -0.3091 | 0.12591 | -0.0394 | -2.4549
-12 | -0.3033 | 0.12141 | -0.041 | -2.4981
-11.5 | -0.3038 | 0.11848 | -0.0429 | -2.5641
-11 | -0.3097 | 0.11594 | -0.0437 | -2.6712
-10.5 | -0.3269 | 0.11415 | -0.041 | -2.8638
-10 | -0.3603 | 0.11367 | -0.034 | -3.1697
-9.5 | -0.3873 | 0.1124 | -0.0294 | -3.4457
-9 | -0.4033 | 0.1098 | -0.0289 | -3.673
-8.5 | -0.382 | 0.09729 | -0.0232 | -3.9264
-8 | -0.3334 | 0.08839 | -0.0363 | -3.7719
-7.5 | -0.263 | 0.07978 | -0.0624 | -3.2966
-7 | -0.2216 | 0.06992 | -0.069 | -3.1693
-6.5 | -0.1389 | 0.06198 | -0.0897 | -2.241
-6 | -0.0887 | 0.05271 | -0.0955 | -1.6828
-5.5 | -0.0305 | 0.04671 | -0.1027 | -0.65297
-4 | 0.1783 | 0.02959 | -0.1117 | 6.0257
-3.5 | 0.2335 | 0.02666 | -0.1112 | 8.7584
-3 | 0.2966 | 0.02434 | -0.1117 | 12.1857
-2.5 | 0.4015 | 0.02032 | -0.1208 | 19.7589
-2 | 0.4556 | 0.0211 | -0.1211 | 21.5924
-1.5 | 0.5168 | 0.02172 | -0.1227 | 23.7937
-1 | 0.5789 | 0.02225 | -0.1244 | 26.018
-0.5 | 0.626 | 0.02319 | -0.1235 | 26.9944
0 | 0.6737 | 0.02411 | -0.1227 | 27.9428
0.5 | 0.7217 | 0.02504 | -0.122 | 28.8219
1 | 0.7758 | 0.02561 | -0.1217 | 30.2929
2 | 0.876 | 0.0272 | -0.1202 | 32.2059
2.5 | 1.0077 | 0.01829 | -0.1206 | 55.0957
3 | 1.0354 | 0.01621 | -0.1092 | 63.8742
3.5 | 1.0045 | 0.02215 | -0.0948 | 45.3499
4 | 1.0264 | 0.02485 | -0.0886 | 41.3038
4.5 | 1.0392 | 0.02775 | -0.0813 | 37.4486
5 | 1.0854 | 0.0332 | -0.0792 | 32.6928
5.5 | 1.1813 | 0.04097 | -0.0835 | 28.8333
6 | 1.2441 | 0.04641 | -0.0808 | 26.8067
7 | 1.209 | 0.07683 | -0.0675 | 15.736
7.5 | 1.1539 | 0.08819 | -0.0651 | 13.0842

## 11. Re 100k Mach 0.10 (1)
BIGFOIL.COM POLAR EXPORT
HL74-550
HL74-550 |  |  |  | Cl Max: | 0.938 | at alpha= | 4 | deg
JavaFoil+Calcfoil stall+Eppler ext transition |  |  |  | L/D Max: | 54.145 | at alpha= | 0 | deg
Re: | 100000 |  |  | Cd Min: | 0.01535 | at alpha= | -1.5 | deg
Mach: | 0.1 |  |  | Cl=0 at alpha= | -7.2105 | deg
|  |  |  | @ Cl=0.1, Cd= | 0.051012
|  |  |  | @ Cl=0.4, Cd= | 0.03581
|  |  |  | @ Cl=0.6, Cd= | 0.12533
alpha (deg) | Cl | Cd | Cm | Cl/Cd
-15.5 | -0.061 | 0.18533 | -0.033 | -0.329
-15 | -0.067 | 0.17069 | -0.033 | -0.393
-14.5 | -0.074 | 0.26903 | -0.033 | -0.273
-14 | -0.08 | 0.25359 | -0.033 | -0.317
-13.5 | -0.087 | 0.22598 | -0.034 | -0.387
-13 | -0.094 | 0.20321 | -0.033 | -0.465
-12.5 | -0.101 | 0.17967 | -0.033 | -0.564
-12 | -0.108 | 0.15608 | -0.033 | -0.69
-11.5 | -0.113 | 0.14715 | -0.033 | -0.767
-11 | -0.116 | 0.13114 | -0.034 | -0.888
-10.5 | -0.118 | 0.11693 | -0.033 | -1.006
-10 | -0.115 | 0.11067 | -0.034 | -1.042
-9.5 | -0.109 | 0.09847 | -0.033 | -1.102
-9 | -0.096 | 0.08708 | -0.033 | -1.107
-8.5 | -0.078 | 0.08093 | -0.033 | -0.965
-8 | -0.053 | 0.0709 | -0.033 | -0.749
-7.5 | -0.022 | 0.06606 | -0.034 | -0.326
-7 | 0.016 | 0.06355 | -0.032 | 0.251
-6.5 | 0.058 | 0.05513 | -0.032 | 1.058
-6 | 0.104 | 0.05062 | -0.034 | 2.061
-5.5 | 0.153 | 0.04708 | -0.035 | 3.239
-5 | 0.202 | 0.04318 | -0.037 | 4.668
-4.5 | 0.25 | 0.0406 | -0.039 | 6.157
-4 | 0.298 | 0.0387 | -0.041 | 7.713
-3.5 | 0.348 | 0.0369 | -0.056 | 9.44
-3 | 0.397 | 0.03586 | -0.057 | 11.065
-2.5 | 0.444 | 0.03507 | -0.058 | 12.672
-2 | 0.492 | 0.03497 | -0.059 | 14.069
-1.5 | 0.665 | 0.01535 | -0.123 | 43.351
-1 | 0.724 | 0.01559 | -0.123 | 46.45
-0.5 | 0.783 | 0.01535 | -0.124 | 50.995
0 | 0.847 | 0.01565 | -0.125 | 54.145
0.5 | 0.906 | 0.01719 | -0.126 | 52.732
1 | 0.772 | 0.0292 | -0.045 | 26.433
1.5 | 0.815 | 0.03013 | -0.044 | 27.059
2 | 0.857 | 0.03148 | -0.043 | 27.213
2.5 | 0.895 | 0.03369 | -0.042 | 26.572
3 | 0.922 | 0.03625 | -0.04 | 25.426
3.5 | 0.937 | 0.03996 | -0.038 | 23.442
4 | 0.938 | 0.04487 | -0.033 | 20.91
4.5 | 0.925 | 0.05152 | -0.033 | 17.959
5 | 0.898 | 0.05806 | -0.035 | 15.459
5.5 | 0.856 | 0.07126 | -0.035 | 12.016
6 | 0.804 | 0.08565 | -0.036 | 9.387
6.5 | 0.744 | 0.07181 | -0.037 | 10.361
7 | 0.68 | 0.07979 | -0.038 | 8.517
7.5 | 0.614 | 0.0893 | -0.039 | 6.874
8 | 0.55 | 0.09797 | -0.04 | 5.61
8.5 | 0.489 | 0.10874 | -0.04 | 4.494
9 | 0.432 | 0.12533 | -0.041 | 3.448

## 12. Re 100k Mach 0.10 (2)
BIGFOIL.COM POLAR EXPORT
HL74-550
HL74-550 |  |  |  | Cl Max: | 1.2486 | at alpha= | 6 | deg
XFOIL ncrit=9 |  |  |  | L/D Max: | 63.5251 | at alpha= | 3 | deg
Re: | 100000 |  |  | Cd Min: | 0.21517 | at alpha= | -20 | deg
Mach: | 0.1 |  |  | Cl=0 at alpha= | -5.2877 | deg
|  |  |  | @ Cl=0.1, Cd= | 0.036291
|  |  |  | @ Cl=0.4, Cd= | 0.02226
|  |  |  | @ Cl=0.6, Cd= | 0.022639
alpha (deg) | Cl | Cd | Cm | Cl/Cd
-20 | -0.5018 | 0.21517 | -0.0059 | -2.3321
-19.5 | -0.4858 | 0.20913 | -0.0089 | -2.323
-19 | -0.47 | 0.20315 | -0.0119 | -2.3136
-18.5 | -0.4544 | 0.1973 | -0.0149 | -2.3031
-18 | -0.4392 | 0.19191 | -0.018 | -2.2886
-17.5 | -0.4254 | 0.1878 | -0.0215 | -2.2652
-17 | -0.4164 | 0.18545 | -0.0252 | -2.2453
-16.5 | -0.4086 | 0.18243 | -0.0285 | -2.2398
-16 | -0.4028 | 0.17921 | -0.0317 | -2.2476
-15 | -0.3605 | 0.15541 | -0.0326 | -2.3197
-14.5 | -0.3477 | 0.1489 | -0.0339 | -2.3351
-14 | -0.3364 | 0.14288 | -0.0354 | -2.3544
-13.5 | -0.3258 | 0.13713 | -0.0369 | -2.3758
-13 | -0.3164 | 0.1315 | -0.0382 | -2.4061
-12.5 | -0.3081 | 0.1262 | -0.0396 | -2.4414
-12 | -0.3029 | 0.12196 | -0.0414 | -2.4836
-11.5 | -0.3042 | 0.11921 | -0.0433 | -2.5518
-11 | -0.3103 | 0.11664 | -0.044 | -2.6603
-10.5 | -0.3281 | 0.11487 | -0.041 | -2.8563
-10 | -0.3614 | 0.1144 | -0.034 | -3.1591
-9.5 | -0.3879 | 0.11307 | -0.0296 | -3.4306
-9 | -0.3876 | 0.1032 | -0.0222 | -3.7558
-8.5 | -0.3788 | 0.09735 | -0.0231 | -3.8911
-8 | -0.3299 | 0.08851 | -0.037 | -3.7273
-7.5 | -0.2579 | 0.08019 | -0.0648 | -3.2161
-7 | -0.2237 | 0.07048 | -0.0679 | -3.174
-6.5 | -0.1418 | 0.06211 | -0.0892 | -2.283
-6 | -0.0899 | 0.05305 | -0.0951 | -1.6946
-5.5 | -0.0299 | 0.04681 | -0.1031 | -0.63875
-4 | 0.1814 | 0.0297 | -0.1127 | 6.1077
-3.5 | 0.2356 | 0.02678 | -0.112 | 8.7976
-3 | 0.2962 | 0.02453 | -0.1121 | 12.075
-2.5 | 0.3775 | 0.02268 | -0.1164 | 16.6446
-2 | 0.4573 | 0.02119 | -0.1216 | 21.5809
-1.5 | 0.5118 | 0.02199 | -0.1221 | 23.2742
-1 | 0.5836 | 0.0223 | -0.1252 | 26.1704
-0.5 | 0.6301 | 0.02326 | -0.1243 | 27.0894
0 | 0.6776 | 0.02419 | -0.1234 | 28.0116
0.5 | 0.7254 | 0.02513 | -0.1225 | 28.8659
1 | 0.7793 | 0.02571 | -0.1222 | 30.3112
2 | 0.879 | 0.02735 | -0.1205 | 32.1389
2.5 | 1.0092 | 0.01854 | -0.1205 | 54.4337
3 | 1.038 | 0.01634 | -0.1089 | 63.5251
3.5 | 1.0071 | 0.0223 | -0.0947 | 45.1614
4 | 1.0283 | 0.02502 | -0.0883 | 41.0991
4.5 | 1.0403 | 0.02793 | -0.0808 | 37.2467
5 | 1.0898 | 0.03359 | -0.0791 | 32.4442
5.5 | 1.1858 | 0.04155 | -0.0833 | 28.5391
6 | 1.2486 | 0.04826 | -0.0809 | 25.8724

## 13. Re 100k Mach 0.25 (1)
BIGFOIL.COM POLAR EXPORT
HL74-550
HL74-550 |  |  |  | Cl Max: | 0.944 | at alpha= | 3.5 | deg
JavaFoil+Calcfoil stall+Eppler ext transition |  |  |  | L/D Max: | 54.59 | at alpha= | 0 | deg
Re: | 100000 |  |  | Cd Min: | 0.01556 | at alpha= | -0.5 | deg
Mach: | 0.25 |  |  | Cl=0 at alpha= | -7.2143 | deg
|  |  |  | @ Cl=0.1, Cd= | 0.14613
|  |  |  | @ Cl=0.4, Cd= | 0.14613
|  |  |  | @ Cl=0.6, Cd= | 0.14613
alpha (deg) | Cl | Cd | Cm | Cl/Cd
-20 | -0.07 | 0.35394 | -0.034 | -0.197
-19.5 | -0.067 | 0.32463 | -0.035 | -0.207
-19 | -0.065 | 0.29765 | -0.035 | -0.217
-18.5 | -0.062 | 0.26391 | -0.036 | -0.235
-18 | -0.059 | 0.2589 | -0.036 | -0.229
-17.5 | -0.057 | 0.23865 | -0.036 | -0.237
-17 | -0.054 | 0.38438 | -0.036 | -0.14
-16.5 | -0.051 | 0.33518 | -0.035 | -0.153
-16 | -0.049 | 0.28956 | -0.036 | -0.168
-15.5 | -0.046 | 0.24245 | -0.036 | -0.189
-15 | -0.043 | 0.222 | -0.037 | -0.194
-14.5 | -0.04 | 0.20436 | -0.037 | -0.198
-14 | -0.038 | 0.1724 | -0.037 | -0.219
-13.5 | -0.035 | 0.15563 | -0.037 | -0.225
-13 | -0.032 | 0.14331 | -0.038 | -0.225
-12.5 | -0.03 | 0.14174 | -0.037 | -0.208
-12 | -0.027 | 0.12511 | -0.037 | -0.214
-11.5 | -0.024 | 0.11601 | -0.037 | -0.207
-11 | -0.021 | 0.18621 | -0.037 | -0.114
-10.5 | -0.018 | 0.15819 | -0.037 | -0.117
-10 | -0.043 | 0.13434 | -0.036 | -0.319
-9.5 | -0.06 | 0.11258 | -0.035 | -0.534
-9 | -0.066 | 0.10327 | -0.035 | -0.639
-8.5 | -0.061 | 0.09011 | -0.036 | -0.681
-8 | -0.046 | 0.07705 | -0.035 | -0.596
-7.5 | -0.02 | 0.07034 | -0.034 | -0.283
-7 | 0.015 | 0.06271 | -0.034 | 0.245
-6.5 | 0.058 | 0.0574 | -0.034 | 1.009
-6 | 0.105 | 0.05228 | -0.034 | 2.014
-5.5 | 0.155 | 0.04739 | -0.036 | 3.279
-5 | 0.206 | 0.04365 | -0.038 | 4.728
-4.5 | 0.256 | 0.04131 | -0.04 | 6.206
-4 | 0.306 | 0.03889 | -0.042 | 7.88
-3.5 | 0.358 | 0.03708 | -0.057 | 9.649
-3 | 0.408 | 0.036 | -0.058 | 11.325
-2.5 | 0.457 | 0.03522 | -0.059 | 12.965
-2 | 0.505 | 0.03693 | -0.06 | 13.689
-1.5 | 0.684 | 0.01562 | -0.126 | 43.759
-1 | 0.744 | 0.0159 | -0.127 | 46.788
-0.5 | 0.804 | 0.01556 | -0.128 | 51.659
0 | 0.871 | 0.01595 | -0.128 | 54.59
0.5 | 0.931 | 0.01759 | -0.129 | 52.937
1 | 0.793 | 0.02917 | -0.046 | 27.175
1.5 | 0.837 | 0.03017 | -0.045 | 27.732
2 | 0.878 | 0.03166 | -0.043 | 27.743
2.5 | 0.916 | 0.03399 | -0.042 | 26.96
3 | 0.939 | 0.03696 | -0.04 | 25.396
3.5 | 0.944 | 0.04111 | -0.038 | 22.97
4 | 0.929 | 0.04684 | -0.035 | 19.84
4.5 | 0.89 | 0.05556 | -0.035 | 16.022
5 | 0.825 | 0.06755 | -0.036 | 12.219
5.5 | 0.736 | 0.06625 | -0.038 | 11.111
6 | 0.626 | 0.12079 | -0.037 | 5.186
6.5 | 0.502 | 0.08726 | -0.041 | 5.756
7 | 0.368 | 0.09793 | -0.042 | 3.76
7.5 | 0.216 | 0.10723 | -0.043 | 2.013
8 | 0.087 | 0.12626 | -0.045 | 0.69
8.5 | 0.09 | 0.14613 | -0.046 | 0.616

## 14. Re 100k Mach 0.25 (2)
BIGFOIL.COM POLAR EXPORT
HL74-550
HL74-550 |  |  |  | Cl Max: | 1.3004 | at alpha= | 7 | deg
XFOIL ncrit=9 |  |  |  | L/D Max: | 61.0035 | at alpha= | 3 | deg
Re: | 100000 |  |  | Cd Min: | 0.21767 | at alpha= | -20 | deg
Mach: | 0.25 |  |  | Cl=0 at alpha= | -5.2135 | deg
|  |  |  | @ Cl=0.1, Cd= | 0.037734
|  |  |  | @ Cl=0.4, Cd= | 0.023289
|  |  |  | @ Cl=0.6, Cd= | 0.024194
alpha (deg) | Cl | Cd | Cm | Cl/Cd
-20 | -0.5072 | 0.21767 | -0.0058 | -2.3301
-19.5 | -0.4903 | 0.21152 | -0.009 | -2.318
-19 | -0.4735 | 0.20544 | -0.0122 | -2.3048
-18.5 | -0.4569 | 0.19964 | -0.0155 | -2.2886
-18 | -0.4416 | 0.19535 | -0.0192 | -2.2606
-17.5 | -0.4293 | 0.19225 | -0.023 | -2.233
-17 | -0.4211 | 0.18998 | -0.0266 | -2.2165
-16.5 | -0.4132 | 0.18675 | -0.0299 | -2.2126
-15.5 | -0.3704 | 0.16304 | -0.0317 | -2.2718
-15 | -0.3563 | 0.15618 | -0.0331 | -2.2813
-14.5 | -0.3437 | 0.15006 | -0.0348 | -2.2904
-14 | -0.332 | 0.1441 | -0.0365 | -2.304
-13.5 | -0.3211 | 0.13838 | -0.0381 | -2.3204
-13 | -0.3115 | 0.13291 | -0.0396 | -2.3437
-12.5 | -0.3046 | 0.12845 | -0.0415 | -2.3714
-12 | -0.3039 | 0.12571 | -0.0438 | -2.4175
-11.5 | -0.3065 | 0.12301 | -0.0454 | -2.4917
-11 | -0.3132 | 0.12019 | -0.0452 | -2.6059
-10.5 | -0.3007 | 0.10935 | -0.041 | -2.7499
-10 | -0.3126 | 0.10552 | -0.0352 | -2.9625
-9.5 | -0.3366 | 0.10374 | -0.0289 | -3.2447
-9 | -0.3631 | 0.10207 | -0.0229 | -3.5574
-8.5 | -0.3584 | 0.09749 | -0.0259 | -3.6763
-8 | -0.313 | 0.08981 | -0.0426 | -3.4851
-7.5 | -0.2539 | 0.08077 | -0.0649 | -3.1435
-7 | -0.2232 | 0.07262 | -0.0653 | -3.0735
-6.5 | -0.1539 | 0.06336 | -0.0852 | -2.429
-6 | -0.1066 | 0.05606 | -0.0914 | -1.9015
-5.5 | -0.04 | 0.04916 | -0.1026 | -0.81367
-4 | 0.1694 | 0.03207 | -0.1133 | 5.2822
-3.5 | 0.2396 | 0.02778 | -0.1153 | 8.6249
-3 | 0.3094 | 0.02511 | -0.1164 | 12.3218
-2.5 | 0.3573 | 0.02428 | -0.1147 | 14.7158
-2 | 0.4762 | 0.02152 | -0.126 | 22.1283
-1.5 | 0.5224 | 0.02258 | -0.1248 | 23.1355
-1 | 0.5703 | 0.0236 | -0.1239 | 24.1653
0 | 0.6698 | 0.02559 | -0.1226 | 26.1743
0.5 | 0.7251 | 0.02633 | -0.1225 | 27.5389
1 | 0.7795 | 0.02706 | -0.1221 | 28.8064
1.5 | 0.8305 | 0.02799 | -0.1212 | 29.6713
2 | 0.8839 | 0.0287 | -0.1204 | 30.7979
2.5 | 1.0299 | 0.01909 | -0.1212 | 53.9497
3 | 1.0517 | 0.01724 | -0.1075 | 61.0035
4 | 1.0357 | 0.02588 | -0.0862 | 40.0193
4.5 | 1.0464 | 0.02898 | -0.0786 | 36.1077
5 | 1.0734 | 0.03292 | -0.073 | 32.6063
5.5 | 1.183 | 0.04066 | -0.0781 | 29.0949
6 | 1.2393 | 0.04675 | -0.0746 | 26.5091
6.5 | 1.2968 | 0.05693 | -0.0717 | 22.7789
7 | 1.3004 | 0.06896 | -0.0618 | 18.8573
8.5 | 1.0656 | 0.08752 | -0.0391 | 12.1755
9 | 1.0102 | 0.10031 | -0.0419 | 10.0708
9.5 | 0.9553 | 0.11437 | -0.0484 | 8.3527
10 | 0.894 | 0.13009 | -0.0594 | 6.8722
10.5 | 1.0404 | 0.15662 | -0.0792 | 6.6428
11 | 1.0025 | 0.16677 | -0.09 | 6.0113
11.5 | 1.0048 | 0.17586 | -0.0937 | 5.7136
12 | 1.012 | 0.18479 | -0.0969 | 5.4765

## 15. Re 100k Mach 0.50 (1)
BIGFOIL.COM POLAR EXPORT
HL74-550
HL74-550 |  |  |  | Cl Max: | 1.499 | at alpha= | 20 | deg
JavaFoil+Calcfoil stall+Eppler ext transition |  |  |  | L/D Max: | 55.686 | at alpha= | 0 | deg
Re: | 100000 |  |  | Cd Min: | 0.01672 | at alpha= | -1.5 | deg
Mach: | 0.5 |  |  | Cl=0 at alpha= | -7.2037 | deg
|  |  |  | @ Cl=0.1, Cd= | 0.069985
|  |  |  | @ Cl=0.4, Cd= | 0.037686
|  |  |  | @ Cl=0.6, Cd= | 0.034364
alpha (deg) | Cl | Cd | Cm | Cl/Cd
-20 | -0.663 | 0.3105 | -0.048 | -2.135
-19.5 | -0.638 | 0.30244 | -0.048 | -2.109
-19 | -0.613 | 0.2907 | -0.049 | -2.109
-18.5 | -0.588 | 0.28191 | -0.05 | -2.087
-18 | -0.563 | 0.27073 | -0.05 | -2.08
-17.5 | -0.538 | 0.27116 | -0.051 | -1.984
-17 | -0.512 | 0.24272 | -0.049 | -2.109
-16.5 | -0.487 | 0.23376 | -0.05 | -2.082
-16 | -0.461 | 0.22718 | -0.051 | -2.03
-15.5 | -0.436 | 0.22133 | -0.051 | -1.969
-15 | -0.41 | 0.21589 | -0.052 | -1.9
-14.5 | -0.384 | 0.23858 | -0.052 | -1.611
-14 | -0.358 | 0.22088 | -0.051 | -1.622
-13.5 | -0.332 | 0.21178 | -0.052 | -1.57
-13 | -0.307 | 0.19396 | -0.052 | -1.58
-12.5 | -0.28 | 0.18932 | -0.053 | -1.482
-12 | -0.254 | 0.20616 | -0.051 | -1.232
-11.5 | -0.228 | 0.19907 | -0.051 | -1.145
-11 | -0.202 | 0.18242 | -0.052 | -1.106
-10.5 | -0.175 | 0.16124 | -0.05 | -1.087
-10 | -0.149 | 0.16627 | -0.05 | -0.895
-9.5 | -0.122 | 0.14816 | -0.047 | -0.825
-9 | -0.096 | 0.15253 | -0.047 | -0.628
-8.5 | -0.069 | 0.15036 | -0.047 | -0.46
-8 | -0.043 | 0.15251 | -0.048 | -0.279
-7.5 | -0.016 | 0.08071 | -0.044 | -0.196
-7 | 0.011 | 0.11747 | -0.044 | 0.093
-6.5 | 0.038 | 0.1102 | -0.045 | 0.342
-6 | 0.065 | 0.07727 | -0.04 | 0.835
-5.5 | 0.156 | 0.05833 | -0.037 | 2.676
-5 | 0.224 | 0.04745 | -0.042 | 4.721
-4.5 | 0.283 | 0.04246 | -0.044 | 6.663
-4 | 0.341 | 0.04057 | -0.046 | 8.4
-3.5 | 0.399 | 0.03767 | -0.065 | 10.601
-3 | 0.455 | 0.03855 | -0.065 | 11.815
-2.5 | 0.51 | 0.03784 | -0.066 | 13.482
-2 | 0.565 | 0.03813 | -0.067 | 14.81
-1.5 | 0.764 | 0.01672 | -0.141 | 45.686
-1 | 0.831 | 0.0171 | -0.142 | 48.578
-0.5 | 0.898 | 0.01693 | -0.143 | 53.043
0 | 0.972 | 0.01746 | -0.144 | 55.686
0.5 | 1.04 | 0.01949 | -0.145 | 53.345
1 | 0.883 | 0.02937 | -0.05 | 30.081
1.5 | 0.929 | 0.03085 | -0.048 | 30.108
2 | 0.967 | 0.03293 | -0.048 | 29.362
2.5 | 0.991 | 0.03758 | -0.046 | 26.385
3 | 0.93 | 0.04719 | -0.041 | 19.707
3.5 | 0.582 | 0.0641 | -0.043 | 9.072
4 | 0.609 | 0.12619 | -0.05 | 4.828
4.5 | 0.637 | 0.11217 | -0.051 | 5.675
5 | 0.664 | 0.11409 | -0.051 | 5.82
5.5 | 0.691 | 0.12967 | -0.05 | 5.331
6 | 0.719 | 0.13166 | -0.051 | 5.458
6.5 | 0.746 | 0.13358 | -0.051 | 5.584
7 | 0.774 | 0.14474 | -0.06 | 5.348
7.5 | 0.801 | 0.14761 | -0.06 | 5.429
8 | 0.829 | 0.15131 | -0.06 | 5.476
8.5 | 0.856 | 0.16491 | -0.061 | 5.19
9 | 0.884 | 0.18927 | -0.067 | 4.672
9.5 | 0.912 | 0.1832 | -0.069 | 4.977
10 | 0.941 | 0.20359 | -0.074 | 4.62
10.5 | 0.969 | 0.21577 | -0.077 | 4.49
11 | 0.996 | 0.22386 | -0.078 | 4.449
11.5 | 1.023 | 0.23031 | -0.078 | 4.442
12 | 1.05 | 0.23055 | -0.078 | 4.555
12.5 | 1.077 | 0.23655 | -0.079 | 4.554
13 | 1.104 | 0.2389 | -0.079 | 4.622
13.5 | 1.131 | 0.25173 | -0.08 | 4.493
14 | 1.158 | 0.25414 | -0.081 | 4.558
14.5 | 1.186 | 0.25627 | -0.083 | 4.628
15 | 1.218 | 0.30098 | -0.09 | 4.048
15.5 | 1.246 | 0.30569 | -0.091 | 4.075
16 | 1.275 | 0.30937 | -0.094 | 4.121
16.5 | 1.305 | 0.33829 | -0.097 | 3.859
17 | 1.332 | 0.35191 | -0.097 | 3.786
17.5 | 1.359 | 0.35393 | -0.097 | 3.838
18 | 1.385 | 0.35836 | -0.098 | 3.866
18.5 | 1.412 | 0.36181 | -0.098 | 3.903
19 | 1.446 | 0.38618 | -0.103 | 3.745
19.5 | 1.473 | 0.38965 | -0.104 | 3.779
20 | 1.499 | 0.39355 | -0.104 | 3.808

## 16. Re 100k Mach 0.50 (2)
BIGFOIL.COM POLAR EXPORT
HL74-550
HL74-550 |  |  |  | Cl Max: | 1.3515 | at alpha= | 20 | deg
XFOIL ncrit=9 |  |  |  | L/D Max: | 55.1788 | at alpha= | 3 | deg
Re: | 100000 |  |  | Cd Min: | 0.3512 | at alpha= | 20 | deg
Mach: | 0.5 |  |  | Cl=0 at alpha= | -4.8073 | deg
|  |  |  | @ Cl=0.1, Cd= | 0.040877
|  |  |  | @ Cl=0.4, Cd= | 0.028268
|  |  |  | @ Cl=0.6, Cd= | 0.028189
alpha (deg) | Cl | Cd | Cm | Cl/Cd
-20 | -0.5363 | 0.23157 | -0.0058 | -2.3159
-19.5 | -0.5154 | 0.22575 | -0.0103 | -2.2831
-19 | -0.498 | 0.22315 | -0.0154 | -2.2317
-18.5 | -0.4824 | 0.21993 | -0.0199 | -2.1934
-17.5 | -0.4429 | 0.2028 | -0.0265 | -2.1839
-17 | -0.4181 | 0.18992 | -0.0278 | -2.2015
-16.5 | -0.3994 | 0.18258 | -0.0303 | -2.1875
-16 | -0.3816 | 0.17569 | -0.0329 | -2.172
-15.5 | -0.3647 | 0.1691 | -0.0355 | -2.1567
-15 | -0.3487 | 0.16271 | -0.0379 | -2.1431
-14.5 | -0.334 | 0.15678 | -0.0402 | -2.1304
-14 | -0.323 | 0.15253 | -0.043 | -2.1176
-13.5 | -0.3178 | 0.14978 | -0.0457 | -2.1218
-13 | -0.3166 | 0.14724 | -0.0482 | -2.1502
-12.5 | -0.2918 | 0.13448 | -0.0471 | -2.1698
-12 | -0.2791 | 0.12711 | -0.0463 | -2.1957
-11.5 | -0.2742 | 0.12192 | -0.0454 | -2.249
-11 | -0.278 | 0.11805 | -0.043 | -2.3549
-10.5 | -0.2939 | 0.11571 | -0.0381 | -2.54
-10 | -0.3156 | 0.11427 | -0.0331 | -2.7619
-9.5 | -0.3412 | 0.11378 | -0.0289 | -2.9988
-9 | -0.3225 | 0.11061 | -0.0432 | -2.9156
-8.5 | -0.2746 | 0.09712 | -0.0454 | -2.8274
-8 | -0.2481 | 0.09072 | -0.0531 | -2.7348
-7.5 | -0.2111 | 0.08656 | -0.075 | -2.4388
-7 | -0.177 | 0.07707 | -0.0749 | -2.2966
-6.5 | -0.139 | 0.07007 | -0.0842 | -1.9837
-6 | -0.0998 | 0.06403 | -0.0969 | -1.5586
-5.5 | -0.0467 | 0.05656 | -0.105 | -0.82567
-5 | -0.0131 | 0.05099 | -0.1053 | -0.25691
-4.5 | 0.0209 | 0.04656 | -0.1054 | 0.44888
-4 | 0.1388 | 0.03809 | -0.121 | 3.644
-3.5 | 0.2353 | 0.0329 | -0.1258 | 7.152
-3 | 0.2914 | 0.03047 | -0.1236 | 9.5635
-2.5 | 0.3469 | 0.02891 | -0.1215 | 11.9993
-2 | 0.4048 | 0.02821 | -0.1203 | 14.3495
-1.5 | 0.5161 | 0.0263 | -0.1289 | 19.6236
-1 | 0.5684 | 0.02759 | -0.1277 | 20.6017
-0.5 | 0.6264 | 0.02869 | -0.1272 | 21.8334
0 | 0.694 | 0.0294 | -0.1277 | 23.6054
0.5 | 0.7549 | 0.03038 | -0.1273 | 24.8486
1 | 0.7859 | 0.03229 | -0.123 | 24.3388
1.5 | 0.8499 | 0.03306 | -0.1224 | 25.7078
2 | 0.9263 | 0.03317 | -0.1225 | 27.9258
2.5 | 0.9957 | 0.03284 | -0.1204 | 30.3197
3 | 1.1262 | 0.02041 | -0.1071 | 55.1788
3.5 | 1.0833 | 0.02515 | -0.0915 | 43.0736
4 | 1.0668 | 0.03081 | -0.0824 | 34.6251
4.5 | 1.0692 | 0.03573 | -0.0758 | 29.9244
5 | 1.0825 | 0.0401 | -0.0693 | 26.995
5.5 | 1.1443 | 0.04367 | -0.0623 | 26.2033
6 | 1.1989 | 0.05028 | -0.0575 | 23.8445
6.5 | 1.2005 | 0.05807 | -0.0527 | 20.6733
7 | 1.1802 | 0.06679 | -0.0497 | 17.6703
7.5 | 1.1508 | 0.07679 | -0.0495 | 14.9863
8 | 1.1185 | 0.08823 | -0.0524 | 12.6771
8.5 | 1.0884 | 0.10107 | -0.0579 | 10.7688
9 | 1.0644 | 0.11501 | -0.0655 | 9.2548
9.5 | 1.0525 | 0.12877 | -0.0726 | 8.1735
10 | 1.0393 | 0.14799 | -0.0868 | 7.0228
10.5 | 1.0452 | 0.16011 | -0.0919 | 6.528
11 | 1.0517 | 0.18384 | -0.107 | 5.7207
11.5 | 1.0613 | 0.1949 | -0.1121 | 5.4454
12.5 | 1.0882 | 0.21357 | -0.1203 | 5.0953
13 | 1.0947 | 0.2221 | -0.127 | 4.9289
13.5 | 1.1112 | 0.23179 | -0.1314 | 4.794
14 | 1.1399 | 0.24349 | -0.1326 | 4.6815
14.5 | 1.1435 | 0.24983 | -0.1416 | 4.5771
15 | 1.173 | 0.26307 | -0.1424 | 4.4589
15.5 | 1.1796 | 0.26819 | -0.1514 | 4.3984
16 | 1.2058 | 0.28089 | -0.1532 | 4.2928
16.5 | 1.2163 | 0.28651 | -0.1619 | 4.2452
17 | 1.2511 | 0.30532 | -0.1607 | 4.0977
17.5 | 1.2551 | 0.30555 | -0.1721 | 4.1077
18 | 1.2738 | 0.31424 | -0.1779 | 4.0536
18.5 | 1.2962 | 0.32504 | -0.1812 | 3.9878
19 | 1.3197 | 0.34012 | -0.1844 | 3.8801
19.5 | 1.3323 | 0.34247 | -0.1941 | 3.8903
20 | 1.3515 | 0.3512 | -0.2 | 3.8482

## 17. Re 250k Mach 0.00 (1)
BIGFOIL.COM POLAR EXPORT
HL74-550
HL74-550 |  |  |  | Cl Max: | 0.959 | at alpha= | 1 | deg
JavaFoil+Calcfoil stall+Eppler ext transition |  |  |  | L/D Max: | 69.808 | at alpha= | 0 | deg
Re: | 250000 |  |  | Cd Min: | 0.01009 | at alpha= | -2 | deg
Mach: | 0 |  |  | Cl=0 at alpha= | -7.2105 | deg
|  |  |  | @ Cl=0.1, Cd= | 0.04561
|  |  |  | @ Cl=0.4, Cd= | 0.032896
|  |  |  | @ Cl=0.6, Cd= | 0.010636
alpha (deg) | Cl | Cd | Cm | Cl/Cd
-16 | -0.078 | 0.15901 | -0.034 | -0.492
-15.5 | -0.084 | 0.14949 | -0.034 | -0.559
-15 | -0.089 | 0.14152 | -0.034 | -0.63
-14.5 | -0.095 | 0.1304 | -0.035 | -0.728
-14 | -0.101 | 0.12266 | -0.035 | -0.823
-13.5 | -0.107 | 0.11552 | -0.034 | -0.926
-13 | -0.113 | 0.1093 | -0.035 | -1.033
-12.5 | -0.118 | 0.10064 | -0.035 | -1.176
-12 | -0.123 | 0.12447 | -0.035 | -0.988
-11.5 | -0.126 | 0.11193 | -0.035 | -1.13
-11 | -0.128 | 0.10392 | -0.035 | -1.232
-10.5 | -0.127 | 0.09564 | -0.035 | -1.328
-10 | -0.123 | 0.08666 | -0.034 | -1.414
-9.5 | -0.114 | 0.07994 | -0.034 | -1.423
-9 | -0.1 | 0.07299 | -0.034 | -1.367
-8.5 | -0.08 | 0.06703 | -0.033 | -1.193
-8 | -0.054 | 0.06138 | -0.034 | -0.878
-7.5 | -0.022 | 0.05671 | -0.034 | -0.383
-7 | 0.016 | 0.05344 | -0.033 | 0.3
-6.5 | 0.058 | 0.04908 | -0.033 | 1.189
-6 | 0.104 | 0.04528 | -0.034 | 2.299
-5.5 | 0.152 | 0.04249 | -0.035 | 3.576
-5 | 0.201 | 0.03965 | -0.037 | 5.061
-4.5 | 0.249 | 0.03748 | -0.039 | 6.639
-4 | 0.298 | 0.035 | -0.056 | 8.527
-3.5 | 0.347 | 0.03398 | -0.056 | 10.203
-3 | 0.395 | 0.03298 | -0.057 | 11.97
-2.5 | 0.442 | 0.03219 | -0.058 | 13.739
-2 | 0.604 | 0.01009 | -0.121 | 59.833
-1.5 | 0.662 | 0.01237 | -0.122 | 53.545
-1 | 0.721 | 0.01254 | -0.123 | 57.472
-0.5 | 0.779 | 0.01189 | -0.124 | 65.527
0 | 0.843 | 0.01208 | -0.124 | 69.808
0.5 | 0.902 | 0.01439 | -0.125 | 62.679
1 | 0.959 | 0.01493 | -0.126 | 64.204
1.5 | 0.811 | 0.02865 | -0.044 | 28.324
2 | 0.853 | 0.02973 | -0.043 | 28.684
2.5 | 0.891 | 0.03138 | -0.042 | 28.408
3 | 0.919 | 0.03319 | -0.04 | 27.671
3.5 | 0.935 | 0.03593 | -0.039 | 26.014
4 | 0.938 | 0.03891 | -0.036 | 24.118
4.5 | 0.929 | 0.04333 | -0.035 | 21.436
5 | 0.906 | 0.04769 | -0.035 | 18.99
5.5 | 0.87 | 0.05622 | -0.036 | 15.474
6 | 0.824 | 0.05562 | -0.037 | 14.817

## 18. Re 250k Mach 0.00 (2)
BIGFOIL.COM POLAR EXPORT
HL74-550
HL74-550 |  |  |  | Cl Max: | 1.0581 | at alpha= | 4.5 | deg
XFOIL ncrit=9 |  |  |  | L/D Max: | 96.5776 | at alpha= | 2 | deg
Re: | 250000 |  |  | Cd Min: | 0.02479 | at alpha= | 4.5 | deg
Mach: | 0 |  |  | Cl=0 at alpha= | -99 | deg
|  |  |  | @ Cl=0.1, Cd= | 0.00984
|  |  |  | @ Cl=0.4, Cd= | 0.00984
|  |  |  | @ Cl=0.6, Cd= | 0.00984
alpha (deg) | Cl | Cd | Cm | Cl/Cd
0 | 0.7901 | 0.00984 | -0.129 | 80.2947
0.5 | 0.8427 | 0.01005 | -0.1284 | 83.8507
1 | 0.8949 | 0.01015 | -0.1274 | 88.1675
1.5 | 0.938 | 0.00989 | -0.1238 | 94.8433
2 | 0.9764 | 0.01011 | -0.1196 | 96.5776
2.5 | 0.9762 | 0.01334 | -0.1093 | 73.1784
3 | 0.9883 | 0.01663 | -0.1018 | 59.4287
3.5 | 1.0163 | 0.01861 | -0.0966 | 54.6104
4 | 1.0257 | 0.02189 | -0.0884 | 46.857
4.5 | 1.0581 | 0.02479 | -0.084 | 42.6825

## 19. Re 250k Mach 0.10 (1)
BIGFOIL.COM POLAR EXPORT
HL74-550
HL74-550 |  |  |  | Cl Max: | 0.963 | at alpha= | 1 | deg
JavaFoil+Calcfoil stall+Eppler ext transition |  |  |  | L/D Max: | 69.907 | at alpha= | 0 | deg
Re: | 250000 |  |  | Cd Min: | 0.01012 | at alpha= | -2 | deg
Mach: | 0.1 |  |  | Cl=0 at alpha= | -7.2105 | deg
|  |  |  | @ Cl=0.1, Cd= | 0.046099
|  |  |  | @ Cl=0.4, Cd= | 0.032958
|  |  |  | @ Cl=0.6, Cd= | 0.011068
alpha (deg) | Cl | Cd | Cm | Cl/Cd
-15.5 | -0.061 | 0.15845 | -0.035 | -0.385
-15 | -0.067 | 0.14156 | -0.035 | -0.474
-14.5 | -0.074 | 0.13891 | -0.035 | -0.53
-14 | -0.08 | 0.12491 | -0.035 | -0.644
-13.5 | -0.087 | 0.11969 | -0.035 | -0.73
-13 | -0.094 | 0.10951 | -0.035 | -0.863
-12.5 | -0.101 | 0.10497 | -0.035 | -0.965
-12 | -0.108 | 0.09629 | -0.035 | -1.118
-11.5 | -0.113 | 0.12 | -0.035 | -0.941
-11 | -0.117 | 0.10697 | -0.036 | -1.089
-10.5 | -0.118 | 0.0972 | -0.035 | -1.21
-10 | -0.115 | 0.08963 | -0.035 | -1.287
-9.5 | -0.109 | 0.08175 | -0.035 | -1.328
-9 | -0.096 | 0.07505 | -0.034 | -1.285
-8.5 | -0.078 | 0.06862 | -0.034 | -1.138
-8 | -0.053 | 0.06153 | -0.034 | -0.863
-7.5 | -0.022 | 0.05683 | -0.034 | -0.379
-7 | 0.016 | 0.05349 | -0.033 | 0.298
-6.5 | 0.058 | 0.04934 | -0.033 | 1.183
-6 | 0.104 | 0.04579 | -0.035 | 2.279
-5.5 | 0.153 | 0.0426 | -0.035 | 3.58
-5 | 0.202 | 0.03979 | -0.037 | 5.066
-4.5 | 0.25 | 0.03751 | -0.039 | 6.665
-4 | 0.3 | 0.03507 | -0.056 | 8.551
-3.5 | 0.348 | 0.03399 | -0.056 | 10.25
-3 | 0.397 | 0.03301 | -0.057 | 12.02
-2.5 | 0.444 | 0.03219 | -0.058 | 13.807
-2 | 0.607 | 0.01012 | -0.122 | 59.996
-1.5 | 0.666 | 0.01241 | -0.123 | 53.616
-1 | 0.724 | 0.01263 | -0.123 | 57.364
-0.5 | 0.783 | 0.01187 | -0.124 | 65.922
0 | 0.847 | 0.01212 | -0.125 | 69.907
0.5 | 0.906 | 0.01446 | -0.126 | 62.699
1 | 0.963 | 0.01499 | -0.127 | 64.261
1.5 | 0.815 | 0.02865 | -0.045 | 28.455
2 | 0.857 | 0.02972 | -0.043 | 28.822
2.5 | 0.895 | 0.03136 | -0.042 | 28.549
3 | 0.922 | 0.03335 | -0.04 | 27.64
3.5 | 0.937 | 0.03607 | -0.039 | 25.972
4 | 0.938 | 0.0399 | -0.035 | 23.514
4.5 | 0.925 | 0.04463 | -0.034 | 20.732
5 | 0.898 | 0.04865 | -0.036 | 18.45
5.5 | 0.856 | 0.05823 | -0.036 | 14.706
6 | 0.804 | 0.05527 | -0.038 | 14.55

## 20. Re 250k Mach 0.10 (2)
BIGFOIL.COM POLAR EXPORT
HL74-550
HL74-550 |  |  |  | Cl Max: | 1.2818 | at alpha= | 7 | deg
XFOIL ncrit=9 |  |  |  | L/D Max: | 96.4503 | at alpha= | 2 | deg
Re: | 250000 |  |  | Cd Min: | 0.16036 | at alpha= | 12 | deg
Mach: | 0.1 |  |  | Cl=0 at alpha= | -99 | deg
|  |  |  | @ Cl=0.1, Cd= | 0.00989
|  |  |  | @ Cl=0.4, Cd= | 0.00989
|  |  |  | @ Cl=0.6, Cd= | 0.00989
alpha (deg) | Cl | Cd | Cm | Cl/Cd
0 | 0.7943 | 0.00989 | -0.1296 | 80.3134
0.5 | 0.847 | 0.0101 | -0.1289 | 83.8614
1 | 0.8998 | 0.01019 | -0.128 | 88.3023
1.5 | 0.9428 | 0.00993 | -0.1243 | 94.9446
2 | 0.9809 | 0.01017 | -0.1199 | 96.4503
2.5 | 0.9784 | 0.01354 | -0.1092 | 72.26
3 | 0.9917 | 0.01672 | -0.1018 | 59.3122
3.5 | 1.019 | 0.01873 | -0.0964 | 54.4047
4 | 1.0271 | 0.02199 | -0.0879 | 46.7076
4.5 | 1.0591 | 0.02499 | -0.0834 | 42.381
6 | 1.2618 | 0.04379 | -0.0808 | 28.8148
6.5 | 1.2794 | 0.05631 | -0.0782 | 22.7207
7 | 1.2818 | 0.05427 | -0.0692 | 23.6189
8 | 1.2445 | 0.06825 | -0.0541 | 18.2344
8.5 | 1.2092 | 0.07303 | -0.0461 | 16.5576
9 | 1.172 | 0.08017 | -0.0423 | 14.6189
9.5 | 1.1319 | 0.08927 | -0.0419 | 12.6795
10 | 1.0924 | 0.10037 | -0.045 | 10.8837
10.5 | 1.0559 | 0.11348 | -0.0512 | 9.3047
11 | 1.0271 | 0.12808 | -0.0592 | 8.0192
11.5 | 1.0075 | 0.1439 | -0.0687 | 7.0014
12 | 1.0003 | 0.16036 | -0.0787 | 6.2378

## 21. Re 250k Mach 0.25 (1)
BIGFOIL.COM POLAR EXPORT
HL74-550
HL74-550 |  |  |  | Cl Max: | 0.944 | at alpha= | 3.5 | deg
JavaFoil+Calcfoil stall+Eppler ext transition |  |  |  | L/D Max: | 70.374 | at alpha= | 0 | deg
Re: | 250000 |  |  | Cd Min: | 0.01208 | at alpha= | -0.5 | deg
Mach: | 0.25 |  |  | Cl=0 at alpha= | -7.2143 | deg
|  |  |  | @ Cl=0.1, Cd= | 0.11026
|  |  |  | @ Cl=0.4, Cd= | 0.11026
|  |  |  | @ Cl=0.6, Cd= | 0.11026
alpha (deg) | Cl | Cd | Cm | Cl/Cd
-20 | -0.07 | 0.2898 | -0.035 | -0.241
-19.5 | -0.067 | 0.2549 | -0.036 | -0.264
-19 | -0.065 | 0.23914 | -0.036 | -0.27
-18.5 | -0.062 | 0.20755 | -0.037 | -0.298
-18 | -0.059 | 0.20255 | -0.037 | -0.293
-17.5 | -0.057 | 0.18931 | -0.037 | -0.299
-17 | -0.054 | 0.17947 | -0.038 | -0.301
-16.5 | -0.051 | 0.16788 | -0.037 | -0.305
-16 | -0.049 | 0.15575 | -0.038 | -0.312
-15.5 | -0.046 | 0.14377 | -0.038 | -0.319
-15 | -0.043 | 0.13789 | -0.038 | -0.313
-14.5 | -0.04 | 0.16004 | -0.039 | -0.253
-14 | -0.038 | 0.14238 | -0.039 | -0.265
-13.5 | -0.035 | 0.1271 | -0.039 | -0.275
-13 | -0.032 | 0.11937 | -0.039 | -0.27
-12.5 | -0.03 | 0.1147 | -0.038 | -0.257
-12 | -0.027 | 0.10649 | -0.039 | -0.251
-11.5 | -0.024 | 0.09596 | -0.038 | -0.25
-11 | -0.021 | 0.08779 | -0.038 | -0.242
-10.5 | -0.018 | 0.08108 | -0.038 | -0.228
-10 | -0.043 | 0.10672 | -0.038 | -0.402
-9.5 | -0.06 | 0.0933 | -0.037 | -0.645
-9 | -0.066 | 0.08337 | -0.037 | -0.792
-8.5 | -0.061 | 0.07329 | -0.037 | -0.838
-8 | -0.046 | 0.06686 | -0.037 | -0.687
-7.5 | -0.02 | 0.06043 | -0.035 | -0.329
-7 | 0.015 | 0.05499 | -0.035 | 0.28
-6.5 | 0.058 | 0.05056 | -0.035 | 1.145
-6 | 0.105 | 0.0467 | -0.035 | 2.254
-5.5 | 0.155 | 0.04296 | -0.036 | 3.617
-5 | 0.206 | 0.04002 | -0.038 | 5.156
-4.5 | 0.256 | 0.03811 | -0.04 | 6.727
-4 | 0.307 | 0.03585 | -0.048 | 8.557
-3.5 | 0.358 | 0.03413 | -0.058 | 10.485
-3 | 0.408 | 0.03308 | -0.059 | 12.327
-2.5 | 0.457 | 0.03233 | -0.06 | 14.125
-2 | 0.623 | 0.01236 | -0.125 | 50.433
-1.5 | 0.684 | 0.01255 | -0.126 | 54.484
-1 | 0.744 | 0.01273 | -0.127 | 58.414
-0.5 | 0.804 | 0.01208 | -0.128 | 66.536
0 | 0.871 | 0.01237 | -0.128 | 70.374
0.5 | 0.931 | 0.01479 | -0.129 | 62.976
1 | 0.793 | 0.02789 | -0.048 | 28.431
1.5 | 0.837 | 0.02867 | -0.046 | 29.195
2 | 0.878 | 0.02986 | -0.044 | 29.421
2.5 | 0.916 | 0.03155 | -0.043 | 29.044
3 | 0.939 | 0.03382 | -0.041 | 27.753
3.5 | 0.944 | 0.03694 | -0.039 | 25.56
4 | 0.929 | 0.04123 | -0.036 | 22.539
4.5 | 0.89 | 0.04695 | -0.036 | 18.964
5 | 0.826 | 0.04955 | -0.039 | 16.66
5.5 | 0.736 | 0.05368 | -0.04 | 13.714
6 | 0.626 | 0.06183 | -0.041 | 10.133
6.5 | 0.502 | 0.0683 | -0.043 | 7.356
7 | 0.368 | 0.07633 | -0.044 | 4.825
7.5 | 0.216 | 0.08351 | -0.045 | 2.585
8 | 0.087 | 0.09502 | -0.047 | 0.918
8.5 | 0.09 | 0.11026 | -0.048 | 0.817

## 22. Re 250k Mach 0.25 (2)
BIGFOIL.COM POLAR EXPORT
HL74-550
HL74-550 |  |  |  | Cl Max: | 1.1633 | at alpha= | 5 | deg
XFOIL ncrit=9 |  |  |  | L/D Max: | 95.916 | at alpha= | 2 | deg
Re: | 250000 |  |  | Cd Min: | 0.03193 | at alpha= | 5 | deg
Mach: | 0.25 |  |  | Cl=0 at alpha= | -99 | deg
|  |  |  | @ Cl=0.1, Cd= | 0.01017
|  |  |  | @ Cl=0.4, Cd= | 0.01017
|  |  |  | @ Cl=0.6, Cd= | 0.01017
alpha (deg) | Cl | Cd | Cm | Cl/Cd
0 | 0.815 | 0.01017 | -0.1325 | 80.1377
0.5 | 0.87 | 0.01038 | -0.1318 | 83.815
1 | 0.9232 | 0.01047 | -0.1306 | 88.1757
1.5 | 0.9681 | 0.01016 | -0.1265 | 95.2854
2 | 1.0052 | 0.01048 | -0.1214 | 95.916
2.5 | 0.9932 | 0.01439 | -0.1091 | 69.0202
3 | 1.0089 | 0.01721 | -0.1015 | 58.6229
3.5 | 1.0327 | 0.01927 | -0.0951 | 53.5911
4 | 1.035 | 0.0225 | -0.0856 | 46
4.5 | 1.0638 | 0.026 | -0.0804 | 40.9154
5 | 1.1633 | 0.03193 | -0.0842 | 36.4328

## 23. Re 250k Mach 0.50 (1)
BIGFOIL.COM POLAR EXPORT
HL74-550
HL74-550 |  |  |  | Cl Max: | 1.5 | at alpha= | 20 | deg
JavaFoil+Calcfoil stall+Eppler ext transition |  |  |  | L/D Max: | 71.637 | at alpha= | 0 | deg
Re: | 250000 |  |  | Cd Min: | 0.01027 | at alpha= | -3.5 | deg
Mach: | 0.5 |  |  | Cl=0 at alpha= | -7.2037 | deg
|  |  |  | @ Cl=0.1, Cd= | 0.05775
|  |  |  | @ Cl=0.4, Cd= | 0.026747
|  |  |  | @ Cl=0.6, Cd= | 0.031411
alpha (deg) | Cl | Cd | Cm | Cl/Cd
-20 | -0.663 | 0.24603 | -0.048 | -2.695
-19.5 | -0.638 | 0.23683 | -0.049 | -2.695
-19 | -0.613 | 0.23159 | -0.05 | -2.649
-18.5 | -0.589 | 0.22436 | -0.05 | -2.623
-18 | -0.563 | 0.2134 | -0.051 | -2.64
-17.5 | -0.538 | 0.21328 | -0.052 | -2.524
-17 | -0.512 | 0.19802 | -0.049 | -2.586
-16.5 | -0.487 | 0.18367 | -0.05 | -2.65
-16 | -0.461 | 0.17801 | -0.051 | -2.591
-15.5 | -0.436 | 0.17282 | -0.051 | -2.521
-15 | -0.41 | 0.16791 | -0.052 | -2.443
-14.5 | -0.384 | 0.17818 | -0.053 | -2.158
-14 | -0.358 | 0.17419 | -0.051 | -2.057
-13.5 | -0.332 | 0.16036 | -0.052 | -2.073
-13 | -0.307 | 0.15605 | -0.053 | -1.964
-12.5 | -0.281 | 0.14506 | -0.053 | -1.934
-12 | -0.254 | 0.14976 | -0.051 | -1.697
-11.5 | -0.228 | 0.15079 | -0.052 | -1.512
-11 | -0.202 | 0.1371 | -0.052 | -1.471
-10.5 | -0.175 | 0.12178 | -0.05 | -1.439
-10 | -0.149 | 0.12659 | -0.05 | -1.176
-9.5 | -0.122 | 0.1151 | -0.048 | -1.062
-9 | -0.096 | 0.11445 | -0.048 | -0.837
-8.5 | -0.069 | 0.11218 | -0.048 | -0.617
-8 | -0.043 | 0.11334 | -0.049 | -0.375
-7.5 | -0.016 | 0.06685 | -0.045 | -0.237
-7 | 0.011 | 0.0569 | -0.045 | 0.192
-6.5 | 0.038 | 0.05079 | -0.046 | 0.743
-6 | 0.065 | 0.06295 | -0.042 | 1.025
-5.5 | 0.156 | 0.04943 | -0.038 | 3.158
-5 | 0.224 | 0.04227 | -0.042 | 5.298
-4.5 | 0.283 | 0.03885 | -0.044 | 7.282
-4 | 0.341 | 0.0372 | -0.046 | 9.161
-3.5 | 0.493 | 0.01027 | -0.137 | 47.978
-3 | 0.456 | 0.03585 | -0.065 | 12.707
-2.5 | 0.51 | 0.03514 | -0.066 | 14.519
-2 | 0.565 | 0.03524 | -0.068 | 16.03
-1.5 | 0.764 | 0.01347 | -0.141 | 56.685
-1 | 0.831 | 0.01375 | -0.142 | 60.454
-0.5 | 0.898 | 0.01322 | -0.143 | 67.901
0 | 0.972 | 0.01357 | -0.144 | 71.637
0.5 | 1.04 | 0.01645 | -0.145 | 63.205
1 | 0.884 | 0.02803 | -0.052 | 31.524
1.5 | 0.929 | 0.02909 | -0.049 | 31.932
2 | 0.967 | 0.03062 | -0.048 | 31.579
2.5 | 0.992 | 0.03378 | -0.046 | 29.35
3 | 0.93 | 0.0402 | -0.042 | 23.138
3.5 | 0.582 | 0.05127 | -0.045 | 11.344
4 | 0.609 | 0.08964 | -0.051 | 6.797
4.5 | 0.637 | 0.08392 | -0.053 | 7.587
5 | 0.664 | 0.08546 | -0.053 | 7.771
5.5 | 0.691 | 0.09332 | -0.052 | 7.408
6 | 0.719 | 0.09503 | -0.052 | 7.563
6.5 | 0.746 | 0.09694 | -0.052 | 7.695
7 | 0.774 | 0.10668 | -0.061 | 7.258
7.5 | 0.801 | 0.10919 | -0.061 | 7.34
8 | 0.829 | 0.11427 | -0.061 | 7.252
8.5 | 0.856 | 0.11761 | -0.061 | 7.277
9 | 0.884 | 0.1365 | -0.067 | 6.478
9.5 | 0.912 | 0.13912 | -0.07 | 6.555
10 | 0.941 | 0.15541 | -0.074 | 6.052
10.5 | 0.969 | 0.161 | -0.078 | 6.018
11 | 0.996 | 0.16309 | -0.078 | 6.108
11.5 | 1.023 | 0.16902 | -0.078 | 6.054
12 | 1.05 | 0.16982 | -0.079 | 6.185
12.5 | 1.078 | 0.1756 | -0.08 | 6.136
13 | 1.105 | 0.17834 | -0.08 | 6.194
13.5 | 1.131 | 0.18442 | -0.08 | 6.135
14 | 1.159 | 0.18767 | -0.082 | 6.177
14.5 | 1.188 | 0.19987 | -0.086 | 5.945
15 | 1.219 | 0.21988 | -0.091 | 5.543
15.5 | 1.246 | 0.22555 | -0.092 | 5.526
16 | 1.278 | 0.23352 | -0.097 | 5.474
16.5 | 1.306 | 0.24585 | -0.097 | 5.31
17 | 1.332 | 0.24955 | -0.098 | 5.339
17.5 | 1.359 | 0.26471 | -0.098 | 5.133
18 | 1.386 | 0.2604 | -0.098 | 5.322
18.5 | 1.413 | 0.27249 | -0.099 | 5.186
19 | 1.447 | 0.28296 | -0.104 | 5.113
19.5 | 1.473 | 0.29119 | -0.104 | 5.059
20 | 1.5 | 0.29924 | -0.104 | 5.011

## 24. Re 250k Mach 0.50 (2)
BIGFOIL.COM POLAR EXPORT
HL74-550
HL74-550 |  |  |  | Cl Max: | 1.3397 | at alpha= | 20 | deg
XFOIL ncrit=9 |  |  |  | L/D Max: | 95.093 | at alpha= | 1.5 | deg
Re: | 250000 |  |  | Cd Min: | 0.34957 | at alpha= | 20 | deg
Mach: | 0.5 |  |  | Cl=0 at alpha= | -7.9886 | deg
|  |  |  | @ Cl=0.1, Cd= | 0.044159
|  |  |  | @ Cl=0.4, Cd= | 0.01619
|  |  |  | @ Cl=0.6, Cd= | 0.01109
alpha (deg) | Cl | Cd | Cm | Cl/Cd
-19 | -0.4915 | 0.21645 | -0.0145 | -2.2707
-18.5 | -0.4717 | 0.20832 | -0.0175 | -2.2643
-18 | -0.4526 | 0.2008 | -0.0205 | -2.254
-17.5 | -0.4336 | 0.19381 | -0.0237 | -2.2372
-17 | -0.4152 | 0.18678 | -0.0267 | -2.2229
-16.5 | -0.3972 | 0.17997 | -0.0295 | -2.207
-16 | -0.3797 | 0.1731 | -0.0323 | -2.1935
-15.5 | -0.3618 | 0.16682 | -0.0351 | -2.1688
-15 | -0.3464 | 0.16209 | -0.0385 | -2.1371
-14.5 | -0.3338 | 0.1572 | -0.0414 | -2.1234
-14 | -0.323 | 0.15214 | -0.0439 | -2.123
-13.5 | -0.3127 | 0.14675 | -0.0459 | -2.1308
-13 | -0.3037 | 0.14132 | -0.0476 | -2.149
-12 | -0.2767 | 0.12385 | -0.0465 | -2.2342
-11.5 | -0.2769 | 0.1188 | -0.0437 | -2.3308
-11 | -0.2634 | 0.11282 | -0.0459 | -2.3347
-10.5 | -0.2261 | 0.10436 | -0.055 | -2.1665
-10 | -0.1891 | 0.0963 | -0.0642 | -1.9637
-9.5 | -0.1505 | 0.08848 | -0.0737 | -1.7009
-9 | -0.1033 | 0.08085 | -0.087 | -1.2777
-8.5 | -0.05 | 0.07386 | -0.1044 | -0.67696
-8 | -0.0009 | 0.06631 | -0.1182 | -0.013573
-7.5 | 0.0386 | 0.0594 | -0.1275 | 0.64983
-7 | 0.0602 | 0.05113 | -0.1295 | 1.1774
-6.5 | 0.0954 | 0.0448 | -0.1342 | 2.1295
-6 | 0.1427 | 0.03821 | -0.1406 | 3.7346
-5.5 | 0.2105 | 0.03309 | -0.1464 | 6.3614
-5 | 0.2582 | 0.02638 | -0.1483 | 9.7877
-4.5 | 0.3191 | 0.02085 | -0.1473 | 15.3046
-4 | 0.3817 | 0.01688 | -0.1452 | 22.6126
-3.5 | 0.4435 | 0.01455 | -0.1436 | 30.4811
-3 | 0.5032 | 0.013 | -0.142 | 38.7077
-2.5 | 0.5623 | 0.01238 | -0.1407 | 45.42
-2 | 0.6079 | 0.01082 | -0.1368 | 56.183
-1.5 | 0.7173 | 0.01047 | -0.1464 | 68.51
-1 | 0.7787 | 0.01082 | -0.1458 | 71.9686
-0.5 | 0.8406 | 0.01121 | -0.1453 | 74.9866
0 | 0.9037 | 0.01154 | -0.1447 | 78.3102
0.5 | 0.9654 | 0.01178 | -0.1434 | 81.9525
1 | 1.0271 | 0.01185 | -0.1415 | 86.6751
1.5 | 1.0736 | 0.01129 | -0.135 | 95.093
2 | 1.0953 | 0.01233 | -0.1249 | 88.8321
2.5 | 1.069 | 0.01597 | -0.1093 | 66.938
3 | 1.0597 | 0.0195 | -0.0974 | 54.3436
3.5 | 1.0765 | 0.02231 | -0.0897 | 48.2519
4 | 1.0829 | 0.02618 | -0.0822 | 41.3636
4.5 | 1.0913 | 0.03046 | -0.0754 | 35.8273
5 | 1.1254 | 0.03442 | -0.0689 | 32.6961
5.5 | 1.1808 | 0.03912 | -0.0633 | 30.184
6 | 1.2031 | 0.04566 | -0.0574 | 26.3491
6.5 | 1.1947 | 0.05325 | -0.0522 | 22.4357
7 | 1.1714 | 0.06203 | -0.0492 | 18.8844
7.5 | 1.1423 | 0.07225 | -0.0487 | 15.8104
8 | 1.1165 | 0.08346 | -0.051 | 13.3777
8.5 | 1.0827 | 0.09723 | -0.0571 | 11.1355
10 | 1.0349 | 0.14919 | -0.0875 | 6.9368
10.5 | 1.0442 | 0.1587 | -0.0901 | 6.5797
11 | 1.04 | 0.1724 | -0.0997 | 6.0325
11.5 | 1.0575 | 0.18036 | -0.0999 | 5.8633
12 | 1.0577 | 0.19403 | -0.1109 | 5.4512
12.5 | 1.071 | 0.20386 | -0.1159 | 5.2536
13 | 1.092 | 0.21348 | -0.1155 | 5.1152
13.5 | 1.1001 | 0.2244 | -0.1258 | 4.9024
14 | 1.1138 | 0.23442 | -0.1329 | 4.7513
14.5 | 1.1323 | 0.24335 | -0.1369 | 4.653
15 | 1.1538 | 0.25474 | -0.1386 | 4.5293
15.5 | 1.1661 | 0.26354 | -0.148 | 4.4248
16 | 1.1842 | 0.27322 | -0.1545 | 4.3342
16.5 | 1.2031 | 0.2821 | -0.1591 | 4.2648
17 | 1.225 | 0.29292 | -0.1612 | 4.182
17.5 | 1.244 | 0.30442 | -0.1664 | 4.0865
18 | 1.2621 | 0.31345 | -0.1727 | 4.0265
18.5 | 1.2797 | 0.32164 | -0.1799 | 3.9787
19 | 1.2997 | 0.33058 | -0.1868 | 3.9316
19.5 | 1.3199 | 0.3401 | -0.1925 | 3.8809
20 | 1.3397 | 0.34957 | -0.1981 | 3.8324

## 25. Re 500k Mach 0.00 (1)
BIGFOIL.COM POLAR EXPORT
HL74-550
HL74-550 |  |  |  | Cl Max: | 0.959 | at alpha= | 1 | deg
JavaFoil+Calcfoil stall+Eppler ext transition |  |  |  | L/D Max: | 82.894 | at alpha= | 0 | deg
Re: | 500000 |  |  | Cd Min: | 0.00817 | at alpha= | -2.5 | deg
Mach: | 0 |  |  | Cl=0 at alpha= | -7.2105 | deg
|  |  |  | @ Cl=0.1, Cd= | 0.04305
|  |  |  | @ Cl=0.4, Cd= | 0.030756
|  |  |  | @ Cl=0.6, Cd= | 0.0083283
alpha (deg) | Cl | Cd | Cm | Cl/Cd
-16 | -0.078 | 0.13182 | -0.037 | -0.594
-15.5 | -0.084 | 0.12682 | -0.037 | -0.659
-15 | -0.089 | 0.12758 | -0.036 | -0.699
-14.5 | -0.095 | 0.11833 | -0.037 | -0.803
-14 | -0.101 | 0.11232 | -0.037 | -0.9
-13.5 | -0.107 | 0.10509 | -0.037 | -1.019
-13 | -0.113 | 0.10042 | -0.037 | -1.125
-12.5 | -0.118 | 0.09375 | -0.037 | -1.263
-12 | -0.123 | 0.08726 | -0.036 | -1.41
-11.5 | -0.127 | 0.08274 | -0.037 | -1.529
-11 | -0.128 | 0.07749 | -0.037 | -1.653
-10.5 | -0.127 | 0.07249 | -0.037 | -1.753
-10 | -0.123 | 0.07801 | -0.037 | -1.571
-9.5 | -0.114 | 0.07236 | -0.037 | -1.572
-9 | -0.1 | 0.06714 | -0.037 | -1.487
-8.5 | -0.08 | 0.06209 | -0.036 | -1.288
-8 | -0.054 | 0.05649 | -0.036 | -0.954
-7.5 | -0.022 | 0.05235 | -0.035 | -0.415
-7 | 0.016 | 0.04956 | -0.034 | 0.323
-6.5 | 0.058 | 0.0461 | -0.035 | 1.266
-6 | 0.104 | 0.04276 | -0.035 | 2.435
-5.5 | 0.152 | 0.04041 | -0.035 | 3.76
-5 | 0.201 | 0.03796 | -0.037 | 5.288
-4.5 | 0.249 | 0.03597 | -0.04 | 6.918
-4 | 0.368 | 0.00822 | -0.118 | 44.796
-3.5 | 0.347 | 0.03249 | -0.057 | 10.673
-3 | 0.395 | 0.03153 | -0.057 | 12.527
-2.5 | 0.546 | 0.00817 | -0.12 | 66.767
-2 | 0.604 | 0.00834 | -0.121 | 72.463
-1.5 | 0.662 | 0.01065 | -0.122 | 62.19
-1 | 0.721 | 0.01083 | -0.123 | 66.554
-0.5 | 0.779 | 0.00997 | -0.124 | 78.14
0 | 0.843 | 0.01017 | -0.124 | 82.894
0.5 | 0.902 | 0.0127 | -0.125 | 71.005
1 | 0.959 | 0.01321 | -0.126 | 72.57
1.5 | 0.812 | 0.02785 | -0.046 | 29.145
2 | 0.853 | 0.02881 | -0.044 | 29.602
2.5 | 0.891 | 0.03021 | -0.043 | 29.509
3 | 0.919 | 0.0318 | -0.041 | 28.887
3.5 | 0.935 | 0.03375 | -0.04 | 27.701
4 | 0.939 | 0.03658 | -0.038 | 25.659
4.5 | 0.929 | 0.03995 | -0.036 | 23.248
5 | 0.906 | 0.04183 | -0.037 | 21.651
5.5 | 0.87 | 0.04574 | -0.039 | 19.024
6 | 0.824 | 0.0503 | -0.041 | 16.386

## 26. Re 500k Mach 0.00 (2)
BIGFOIL.COM POLAR EXPORT
HL74-550
HL74-550 |  |  |  | Cl Max: | 1.2736 | at alpha= | 7 | deg
XFOIL ncrit=9 |  |  |  | L/D Max: | 121.585 | at alpha= | 1 | deg
Re: | 500000 |  |  | Cd Min: | 0.14767 | at alpha= | 12 | deg
Mach: | 0 |  |  | Cl=0 at alpha= | -99 | deg
|  |  |  | @ Cl=0.1, Cd= | 0.00691
|  |  |  | @ Cl=0.4, Cd= | 0.00691
|  |  |  | @ Cl=0.6, Cd= | 0.00691
alpha (deg) | Cl | Cd | Cm | Cl/Cd
0 | 0.792 | 0.00691 | -0.1275 | 114.6165
0.5 | 0.8426 | 0.00708 | -0.1265 | 119.0113
1 | 0.89 | 0.00732 | -0.1247 | 121.5847
1.5 | 0.9287 | 0.00805 | -0.1212 | 115.3665
2 | 0.9329 | 0.01169 | -0.1124 | 79.8033
2.5 | 0.9667 | 0.01331 | -0.1083 | 72.6296
3 | 1.0047 | 0.01457 | -0.1048 | 68.9568
3.5 | 1.0306 | 0.01667 | -0.099 | 61.8236
4 | 1.0527 | 0.01916 | -0.0925 | 54.9426
4.5 | 1.111 | 0.02407 | -0.0905 | 46.157
5 | 1.1693 | 0.03279 | -0.0916 | 35.6603
5.5 | 1.2045 | 0.03327 | -0.087 | 36.2038
6 | 1.2397 | 0.03742 | -0.0831 | 33.1293
6.5 | 1.2628 | 0.0425 | -0.078 | 29.7129
7 | 1.2736 | 0.04763 | -0.0723 | 26.7394
7.5 | 1.2723 | 0.05338 | -0.0664 | 23.8348
8 | 1.2421 | 0.06213 | -0.0577 | 19.992
8.5 | 1.2001 | 0.0698 | -0.0493 | 17.1934
9 | 1.1589 | 0.0777 | -0.0446 | 14.9151
9.5 | 1.1165 | 0.08696 | -0.0432 | 12.8392
10 | 1.0895 | 0.09494 | -0.0443 | 11.4757
10.5 | 1.0485 | 0.1074 | -0.0493 | 9.7626
11 | 1.0296 | 0.11761 | -0.0552 | 8.7544
11.5 | 1.0129 | 0.13069 | -0.064 | 7.7504
12 | 1.0018 | 0.14767 | -0.0751 | 6.784

## 27. Re 500k Mach 0.10 (1)
BIGFOIL.COM POLAR EXPORT
HL74-550
HL74-550 |  |  |  | Cl Max: | 0.963 | at alpha= | 1 | deg
JavaFoil+Calcfoil stall+Eppler ext transition |  |  |  | L/D Max: | 83.117 | at alpha= | 0 | deg
Re: | 500000 |  |  | Cd Min: | 0.00818 | at alpha= | -2.5 | deg
Mach: | 0.1 |  |  | Cl=0 at alpha= | -7.2105 | deg
|  |  |  | @ Cl=0.1, Cd= | 0.043336
|  |  |  | @ Cl=0.4, Cd= | 0.031086
|  |  |  | @ Cl=0.6, Cd= | 0.0083475
alpha (deg) | Cl | Cd | Cm | Cl/Cd
-15.5 | -0.061 | 0.12703 | -0.037 | -0.481
-15 | -0.067 | 0.11896 | -0.037 | -0.565
-14.5 | -0.074 | 0.12305 | -0.037 | -0.598
-14 | -0.08 | 0.11413 | -0.037 | -0.705
-13.5 | -0.087 | 0.10848 | -0.038 | -0.806
-13 | -0.095 | 0.09996 | -0.037 | -0.946
-12.5 | -0.101 | 0.09491 | -0.037 | -1.068
-12 | -0.108 | 0.08919 | -0.037 | -1.208
-11.5 | -0.113 | 0.08352 | -0.037 | -1.352
-11 | -0.117 | 0.0774 | -0.037 | -1.506
-10.5 | -0.118 | 0.07288 | -0.037 | -1.614
-10 | -0.115 | 0.06889 | -0.037 | -1.675
-9.5 | -0.109 | 0.07295 | -0.037 | -1.489
-9 | -0.096 | 0.06773 | -0.036 | -1.424
-8.5 | -0.078 | 0.06145 | -0.036 | -1.271
-8 | -0.053 | 0.05718 | -0.036 | -0.929
-7.5 | -0.022 | 0.05302 | -0.036 | -0.407
-7 | 0.016 | 0.04958 | -0.035 | 0.322
-6.5 | 0.058 | 0.04602 | -0.034 | 1.268
-6 | 0.104 | 0.04308 | -0.035 | 2.422
-5.5 | 0.153 | 0.04046 | -0.035 | 3.769
-5 | 0.202 | 0.03796 | -0.038 | 5.311
-4.5 | 0.25 | 0.036 | -0.04 | 6.945
-4 | 0.37 | 0.00824 | -0.118 | 44.931
-3.5 | 0.348 | 0.03253 | -0.057 | 10.712
-3 | 0.397 | 0.03155 | -0.058 | 12.579
-2.5 | 0.548 | 0.00818 | -0.121 | 67.048
-2 | 0.607 | 0.00837 | -0.122 | 72.517
-1.5 | 0.666 | 0.0107 | -0.123 | 62.185
-1 | 0.724 | 0.01086 | -0.123 | 66.711
-0.5 | 0.783 | 0.01 | -0.124 | 78.296
0 | 0.847 | 0.01019 | -0.125 | 83.117
0.5 | 0.906 | 0.01276 | -0.126 | 71.043
1 | 0.963 | 0.01328 | -0.127 | 72.514
1.5 | 0.816 | 0.02786 | -0.046 | 29.269
2 | 0.857 | 0.02879 | -0.044 | 29.76
2.5 | 0.895 | 0.03019 | -0.043 | 29.655
3 | 0.922 | 0.03178 | -0.041 | 29.01
3.5 | 0.937 | 0.03406 | -0.041 | 27.507
4 | 0.938 | 0.03705 | -0.037 | 25.325
4.5 | 0.925 | 0.04095 | -0.036 | 22.595
5 | 0.898 | 0.04239 | -0.038 | 21.178
5.5 | 0.857 | 0.04624 | -0.04 | 18.524
6 | 0.804 | 0.05073 | -0.041 | 15.855

## 28. Re 500k Mach 0.10 (2)
BIGFOIL.COM POLAR EXPORT
HL74-550
HL74-550 |  |  |  | Cl Max: | 1.272 | at alpha= | 7 | deg
XFOIL ncrit=9 |  |  |  | L/D Max: | 121.701 | at alpha= | 1 | deg
Re: | 500000 |  |  | Cd Min: | 0.17582 | at alpha= | -17 | deg
Mach: | 0.1 |  |  | Cl=0 at alpha= | -7.4609 | deg
|  |  |  | @ Cl=0.1, Cd= | 0.034879
|  |  |  | @ Cl=0.4, Cd= | 0.0091076
|  |  |  | @ Cl=0.6, Cd= | 0.0069267
alpha (deg) | Cl | Cd | Cm | Cl/Cd
-17 | -0.4134 | 0.17582 | -0.0214 | -2.3513
-16.5 | -0.4 | 0.16966 | -0.0236 | -2.3577
-16 | -0.387 | 0.16348 | -0.0258 | -2.3673
-15.5 | -0.3744 | 0.15729 | -0.0279 | -2.3803
-15 | -0.362 | 0.15104 | -0.0299 | -2.3967
-14.5 | -0.349 | 0.14493 | -0.0319 | -2.4081
-14 | -0.3358 | 0.1404 | -0.0348 | -2.3917
-13.5 | -0.3258 | 0.1352 | -0.0369 | -2.4098
-13 | -0.3163 | 0.1294 | -0.0385 | -2.4444
-12.5 | -0.3074 | 0.12368 | -0.0398 | -2.4854
-12 | -0.2996 | 0.11809 | -0.0408 | -2.537
-11.5 | -0.2937 | 0.11271 | -0.0413 | -2.6058
-10.5 | -0.2525 | 0.09891 | -0.0512 | -2.5528
-10 | -0.226 | 0.08884 | -0.0599 | -2.5439
-9.5 | -0.1893 | 0.07983 | -0.0689 | -2.3713
-9 | -0.1341 | 0.07078 | -0.0838 | -1.8946
-8.5 | -0.0751 | 0.06206 | -0.1002 | -1.2101
-8 | -0.04 | 0.05501 | -0.1095 | -0.72714
-7.5 | -0.0036 | 0.0479 | -0.1177 | -0.075157
-7 | 0.0424 | 0.04064 | -0.1245 | 1.0433
-6.5 | 0.0966 | 0.03531 | -0.1277 | 2.7358
-6 | 0.1441 | 0.02929 | -0.129 | 4.9198
-5.5 | 0.1856 | 0.02089 | -0.1295 | 8.8846
-5 | 0.235 | 0.0147 | -0.1271 | 15.9864
-4 | 0.3359 | 0.00969 | -0.1235 | 34.6646
-3.5 | 0.3886 | 0.00917 | -0.1227 | 42.3773
-3 | 0.4416 | 0.00888 | -0.1222 | 49.7297
-2.5 | 0.4946 | 0.00847 | -0.1216 | 58.3943
-2 | 0.5381 | 0.00714 | -0.1195 | 75.3641
-1 | 0.689 | 0.00662 | -0.1288 | 104.0785
-0.5 | 0.7431 | 0.00678 | -0.1286 | 109.6018
0 | 0.796 | 0.00694 | -0.1281 | 114.6974
0.5 | 0.8469 | 0.0071 | -0.127 | 119.2817
1 | 0.8945 | 0.00735 | -0.1252 | 121.7007
1.5 | 0.9321 | 0.00815 | -0.1214 | 114.3681
2 | 0.9367 | 0.01176 | -0.1126 | 79.6514
2.5 | 0.9705 | 0.01338 | -0.1085 | 72.5336
3 | 1.0083 | 0.01466 | -0.1048 | 68.779
3.5 | 1.0335 | 0.01678 | -0.0988 | 61.5912
4 | 1.0549 | 0.01927 | -0.0921 | 54.7431
5 | 1.1669 | 0.02844 | -0.0898 | 41.0302
6.5 | 1.2638 | 0.04318 | -0.0769 | 29.2682
7 | 1.272 | 0.04845 | -0.0707 | 26.2539
7.5 | 1.2691 | 0.05384 | -0.0646 | 23.5717
8 | 1.2422 | 0.06046 | -0.056 | 20.5458
8.5 | 1.2065 | 0.06744 | -0.0486 | 17.89
9 | 1.1684 | 0.07518 | -0.0442 | 15.5414
9.5 | 1.1276 | 0.08441 | -0.0429 | 13.3586
10 | 1.0976 | 0.09312 | -0.0442 | 11.7869
10.5 | 1.0577 | 0.10559 | -0.0491 | 10.017
11 | 1.0348 | 0.11708 | -0.0558 | 8.8384
11.5 | 1.0146 | 0.13238 | -0.0661 | 7.6643
12 | 1.0043 | 0.1524 | -0.0779 | 6.5899

## 29. Re 500k Mach 0.25 (1)
BIGFOIL.COM POLAR EXPORT
HL74-550
HL74-550 |  |  |  | Cl Max: | 0.989 | at alpha= | 1 | deg
JavaFoil+Calcfoil stall+Eppler ext transition |  |  |  | L/D Max: | 83.692 | at alpha= | 0 | deg
Re: | 500000 |  |  | Cd Min: | 0.00825 | at alpha= | -4 | deg
Mach: | 0.25 |  |  | Cl=0 at alpha= | -7.2143 | deg
|  |  |  | @ Cl=0.1, Cd= | 0.044081
|  |  |  | @ Cl=0.4, Cd= | 0.031775
|  |  |  | @ Cl=0.6, Cd= | 0.013603
alpha (deg) | Cl | Cd | Cm | Cl/Cd
-20 | -0.07 | 0.20351 | -0.037 | -0.343
-19.5 | -0.067 | 0.19031 | -0.037 | -0.353
-19 | -0.065 | 0.1788 | -0.037 | -0.361
-18.5 | -0.062 | 0.16902 | -0.038 | -0.367
-18 | -0.059 | 0.16486 | -0.039 | -0.36
-17.5 | -0.057 | 0.1586 | -0.039 | -0.357
-17 | -0.054 | 0.15276 | -0.04 | -0.353
-16.5 | -0.051 | 0.14843 | -0.039 | -0.346
-16 | -0.049 | 0.14084 | -0.04 | -0.345
-15.5 | -0.046 | 0.13296 | -0.04 | -0.345
-15 | -0.043 | 0.1253 | -0.04 | -0.345
-14.5 | -0.04 | 0.11746 | -0.04 | -0.345
-14 | -0.038 | 0.10988 | -0.04 | -0.344
-13.5 | -0.035 | 0.10264 | -0.04 | -0.341
-13 | -0.032 | 0.09477 | -0.04 | -0.341
-12.5 | -0.03 | 0.09283 | -0.04 | -0.318
-12 | -0.027 | 0.08687 | -0.041 | -0.308
-11.5 | -0.024 | 0.08849 | -0.04 | -0.271
-11 | -0.021 | 0.08002 | -0.04 | -0.265
-10.5 | -0.018 | 0.07539 | -0.04 | -0.245
-10 | -0.043 | 0.07052 | -0.039 | -0.608
-9.5 | -0.06 | 0.06669 | -0.039 | -0.902
-9 | -0.066 | 0.06195 | -0.039 | -1.066
-8.5 | -0.061 | 0.05789 | -0.039 | -1.061
-8 | -0.046 | 0.06082 | -0.038 | -0.755
-7.5 | -0.02 | 0.05598 | -0.037 | -0.356
-7 | 0.015 | 0.05096 | -0.037 | 0.302
-6.5 | 0.058 | 0.04711 | -0.036 | 1.229
-6 | 0.105 | 0.04372 | -0.035 | 2.408
-5.5 | 0.155 | 0.04068 | -0.037 | 3.82
-5 | 0.206 | 0.03825 | -0.038 | 5.396
-4.5 | 0.256 | 0.03642 | -0.04 | 7.04
-4 | 0.38 | 0.00825 | -0.121 | 46.071
-3.5 | 0.358 | 0.03264 | -0.058 | 10.964
-3 | 0.408 | 0.03161 | -0.059 | 12.904
-2.5 | 0.457 | 0.03084 | -0.06 | 14.811
-2 | 0.624 | 0.01071 | -0.125 | 58.201
-1.5 | 0.684 | 0.01087 | -0.126 | 62.918
-1 | 0.744 | 0.01103 | -0.127 | 67.468
-0.5 | 0.804 | 0.01017 | -0.128 | 79.029
0 | 0.871 | 0.0104 | -0.128 | 83.692
0.5 | 0.931 | 0.01308 | -0.129 | 71.171
1 | 0.989 | 0.01361 | -0.13 | 72.722
1.5 | 0.837 | 0.02788 | -0.047 | 30.02
2 | 0.878 | 0.02891 | -0.045 | 30.385
2.5 | 0.916 | 0.03034 | -0.044 | 30.208
3 | 0.939 | 0.03224 | -0.042 | 29.119
3.5 | 0.944 | 0.03481 | -0.041 | 27.131
4 | 0.929 | 0.03785 | -0.036 | 24.554
4.5 | 0.89 | 0.04056 | -0.039 | 21.951
5 | 0.826 | 0.04409 | -0.041 | 18.725
5.5 | 0.736 | 0.04807 | -0.043 | 15.318
6 | 0.627 | 0.05355 | -0.044 | 11.702

## 30. Re 500k Mach 0.25 (2)
BIGFOIL.COM POLAR EXPORT
HL74-550
HL74-550 |  |  |  | Cl Max: | 1.2622 | at alpha= | 6.5 | deg
XFOIL ncrit=9 |  |  |  | L/D Max: | 122.423 | at alpha= | 1 | deg
Re: | 500000 |  |  | Cd Min: | 0.21857 | at alpha= | -20 | deg
Mach: | 0.25 |  |  | Cl=0 at alpha= | -7.5031 | deg
|  |  |  | @ Cl=0.1, Cd= | 0.036897
|  |  |  | @ Cl=0.4, Cd= | 0.009424
|  |  |  | @ Cl=0.6, Cd= | 0.0070604
alpha (deg) | Cl | Cd | Cm | Cl/Cd
-20 | -0.5056 | 0.21857 | -0.0057 | -2.3132
-19.5 | -0.489 | 0.21227 | -0.009 | -2.3037
-18 | -0.4421 | 0.19206 | -0.018 | -2.3019
-17.5 | -0.4271 | 0.18413 | -0.0199 | -2.3196
-17 | -0.4129 | 0.17756 | -0.0221 | -2.3254
-16.5 | -0.3986 | 0.17132 | -0.0246 | -2.3266
-16 | -0.3848 | 0.16501 | -0.0268 | -2.332
-15.5 | -0.3713 | 0.1587 | -0.0291 | -2.3396
-15 | -0.3581 | 0.15234 | -0.0311 | -2.3507
-14.5 | -0.3431 | 0.14664 | -0.0335 | -2.3397
-14 | -0.3317 | 0.14206 | -0.0363 | -2.3349
-13.5 | -0.3212 | 0.13657 | -0.0383 | -2.3519
-13 | -0.3113 | 0.13068 | -0.0399 | -2.3822
-12.5 | -0.3021 | 0.1249 | -0.0411 | -2.4187
-12 | -0.2941 | 0.11928 | -0.0421 | -2.4656
-11.5 | -0.2887 | 0.11394 | -0.0422 | -2.5338
-11 | -0.2718 | 0.10741 | -0.046 | -2.5305
-10.5 | -0.2427 | 0.09739 | -0.0545 | -2.492
-10 | -0.213 | 0.08849 | -0.0606 | -2.4071
-9.5 | -0.1714 | 0.08034 | -0.0711 | -2.1334
-9 | -0.113 | 0.07116 | -0.0873 | -1.588
-8.5 | -0.0613 | 0.06308 | -0.1017 | -0.97178
-8 | -0.0322 | 0.05663 | -0.1092 | -0.5686
-7.5 | 0.0002 | 0.04993 | -0.1169 | 0.0040056
-6.5 | 0.0999 | 0.03691 | -0.1296 | 2.7066
-6 | 0.1478 | 0.03059 | -0.1316 | 4.8316
-5.5 | 0.1901 | 0.02212 | -0.1329 | 8.594
-5 | 0.2409 | 0.01613 | -0.131 | 14.9349
-4.5 | 0.2946 | 0.01338 | -0.1292 | 22.0179
-4 | 0.3457 | 0.01032 | -0.1272 | 33.4981
-3.5 | 0.3992 | 0.00943 | -0.126 | 42.333
-3 | 0.4536 | 0.00902 | -0.1254 | 50.2882
-2.5 | 0.5083 | 0.00866 | -0.1247 | 58.6952
-2 | 0.5536 | 0.00728 | -0.1228 | 76.044
-1.5 | 0.6043 | 0.00704 | -0.1212 | 85.8381
-1 | 0.7079 | 0.00676 | -0.132 | 104.7189
-0.5 | 0.7638 | 0.00694 | -0.1317 | 110.0576
0 | 0.8184 | 0.0071 | -0.1311 | 115.2676
0.5 | 0.8705 | 0.00728 | -0.1298 | 119.5742
1 | 0.9194 | 0.00751 | -0.1278 | 122.4234
1.5 | 0.9468 | 0.00896 | -0.1218 | 105.6696
2 | 0.9551 | 0.01226 | -0.1135 | 77.9038
2.5 | 0.9909 | 0.01373 | -0.1091 | 72.1704
3 | 1.0267 | 0.01514 | -0.1046 | 67.8137
3.5 | 1.0479 | 0.01734 | -0.0975 | 60.4325
4 | 1.0622 | 0.01978 | -0.0893 | 53.7007
4.5 | 1.1397 | 0.02577 | -0.0898 | 44.2258
6 | 1.2484 | 0.04175 | -0.078 | 29.9018
6.5 | 1.2622 | 0.04645 | -0.071 | 27.1733
7 | 1.2565 | 0.05197 | -0.0627 | 24.1774
7.5 | 1.2329 | 0.05714 | -0.0535 | 21.5768
8 | 1.2038 | 0.06306 | -0.0471 | 19.0898
8.5 | 1.1707 | 0.07042 | -0.0434 | 16.6245
9 | 1.1345 | 0.07947 | -0.0427 | 14.2758
9.5 | 1.0965 | 0.09043 | -0.0453 | 12.1254
10 | 1.0577 | 0.10431 | -0.0517 | 10.14
10.5 | 1.0252 | 0.12102 | -0.0621 | 8.4713
11 | 1.0077 | 0.14084 | -0.0741 | 7.1549
11.5 | 1.0022 | 0.15521 | -0.0816 | 6.4571

## 31. Re 500k Mach 0.50 (1)
BIGFOIL.COM POLAR EXPORT
HL74-550
HL74-550 |  |  |  | Cl Max: | 1.501 | at alpha= | 20 | deg
JavaFoil+Calcfoil stall+Eppler ext transition |  |  |  | L/D Max: | 84.99 | at alpha= | 0 | deg
Re: | 500000 |  |  | Cd Min: | 0.00854 | at alpha= | -3.5 | deg
Mach: | 0.5 |  |  | Cl=0 at alpha= | -7.2037 | deg
|  |  |  | @ Cl=0.1, Cd= | 0.05153
|  |  |  | @ Cl=0.4, Cd= | 0.024962
|  |  |  | @ Cl=0.6, Cd= | 0.022901
alpha (deg) | Cl | Cd | Cm | Cl/Cd
-20 | -0.664 | 0.21496 | -0.05 | -3.089
-19.5 | -0.639 | 0.21169 | -0.05 | -3.019
-19 | -0.614 | 0.20127 | -0.051 | -3.051
-18.5 | -0.589 | 0.19596 | -0.052 | -3.007
-18 | -0.564 | 0.18667 | -0.052 | -3.022
-17.5 | -0.539 | 0.18404 | -0.053 | -2.928
-17 | -0.512 | 0.17125 | -0.05 | -2.99
-16.5 | -0.487 | 0.1604 | -0.05 | -3.034
-16 | -0.461 | 0.15529 | -0.051 | -2.971
-15.5 | -0.436 | 0.15051 | -0.052 | -2.896
-15 | -0.41 | 0.14595 | -0.052 | -2.811
-14.5 | -0.385 | 0.15004 | -0.053 | -2.563
-14 | -0.358 | 0.1454 | -0.052 | -2.465
-13.5 | -0.333 | 0.13658 | -0.052 | -2.435
-13 | -0.307 | 0.12825 | -0.053 | -2.39
-12.5 | -0.281 | 0.12443 | -0.053 | -2.255
-12 | -0.254 | 0.12664 | -0.052 | -2.007
-11.5 | -0.228 | 0.12549 | -0.052 | -1.817
-11 | -0.202 | 0.11643 | -0.053 | -1.733
-10.5 | -0.175 | 0.08412 | -0.051 | -2.083
-10 | -0.149 | 0.10755 | -0.051 | -1.384
-9.5 | -0.122 | 0.09049 | -0.049 | -1.352
-9 | -0.096 | 0.06874 | -0.049 | -1.394
-8.5 | -0.069 | 0.06095 | -0.05 | -1.136
-8 | -0.043 | 0.0554 | -0.05 | -0.768
-7.5 | -0.016 | 0.0588 | -0.046 | -0.269
-7 | 0.011 | 0.05192 | -0.046 | 0.21
-6.5 | 0.038 | 0.04731 | -0.046 | 0.797
-6 | 0.065 | 0.05528 | -0.044 | 1.168
-5.5 | 0.156 | 0.04553 | -0.04 | 3.429
-5 | 0.224 | 0.03996 | -0.043 | 5.605
-4.5 | 0.283 | 0.03699 | -0.044 | 7.65
-4 | 0.341 | 0.03538 | -0.053 | 9.641
-3.5 | 0.493 | 0.00854 | -0.137 | 57.679
-3 | 0.456 | 0.03432 | -0.066 | 13.277
-2.5 | 0.51 | 0.03361 | -0.067 | 15.186
-2 | 0.697 | 0.01136 | -0.14 | 61.325
-1.5 | 0.764 | 0.01157 | -0.141 | 66.027
-1 | 0.831 | 0.01179 | -0.142 | 70.491
-0.5 | 0.898 | 0.01114 | -0.143 | 80.577
0 | 0.972 | 0.01144 | -0.144 | 84.99
0.5 | 1.04 | 0.0146 | -0.145 | 71.224
1 | 1.103 | 0.01528 | -0.145 | 72.178
1.5 | 0.929 | 0.02824 | -0.05 | 32.901
2 | 0.967 | 0.02948 | -0.049 | 32.81
2.5 | 0.992 | 0.03194 | -0.047 | 31.041
3 | 0.93 | 0.03673 | -0.045 | 25.323
3.5 | 0.582 | 0.04419 | -0.048 | 13.164
4 | 0.61 | 0.07565 | -0.054 | 8.057
4.5 | 0.637 | 0.06916 | -0.055 | 9.21
5 | 0.664 | 0.04276 | -0.056 | 15.537
5.5 | 0.692 | 0.07922 | -0.055 | 8.73
6 | 0.719 | 0.08088 | -0.055 | 8.889
6.5 | 0.746 | 0.08282 | -0.055 | 9.01
7 | 0.774 | 0.0859 | -0.061 | 9.014
7.5 | 0.802 | 0.08821 | -0.062 | 9.087
8 | 0.829 | 0.09434 | -0.062 | 8.785
8.5 | 0.856 | 0.09723 | -0.062 | 8.804
9 | 0.884 | 0.11142 | -0.068 | 7.937
9.5 | 0.912 | 0.10852 | -0.07 | 8.406
10 | 0.941 | 0.12622 | -0.075 | 7.453
10.5 | 0.969 | 0.13012 | -0.078 | 7.448
11 | 0.996 | 0.13566 | -0.079 | 7.345
11.5 | 1.023 | 0.13712 | -0.079 | 7.464
12 | 1.051 | 0.14154 | -0.08 | 7.424
12.5 | 1.078 | 0.14536 | -0.08 | 7.416
13 | 1.105 | 0.1501 | -0.081 | 7.364
13.5 | 1.132 | 0.15344 | -0.082 | 7.379
14 | 1.161 | 0.16003 | -0.085 | 7.255
14.5 | 1.197 | 0.17095 | -0.095 | 7.001
15 | 1.22 | 0.18063 | -0.092 | 6.752
15.5 | 1.248 | 0.18641 | -0.093 | 6.695
16 | 1.282 | 0.19769 | -0.099 | 6.483
16.5 | 1.306 | 0.20289 | -0.098 | 6.436
17 | 1.333 | 0.20826 | -0.098 | 6.399
17.5 | 1.359 | 0.21062 | -0.098 | 6.453
18 | 1.387 | 0.22035 | -0.099 | 6.294
18.5 | 1.415 | 0.22529 | -0.1 | 6.282
19 | 1.448 | 0.23425 | -0.104 | 6.181
19.5 | 1.474 | 0.2417 | -0.105 | 6.1
20 | 1.501 | 0.24222 | -0.105 | 6.196

## 32. Re 500k Mach 0.50 (2)
BIGFOIL.COM POLAR EXPORT
HL74-550
HL74-550 |  |  |  | Cl Max: | 1.3336 | at alpha= | 20 | deg
XFOIL ncrit=9 |  |  |  | L/D Max: | 123.788 | at alpha= | 1 | deg
Re: | 500000 |  |  | Cd Min: | 0.34935 | at alpha= | 20 | deg
Mach: | 0.5 |  |  | Cl=0 at alpha= | -99 | deg
|  |  |  | @ Cl=0.1, Cd= | 0.02113
|  |  |  | @ Cl=0.4, Cd= | 0.012234
|  |  |  | @ Cl=0.6, Cd= | 0.0085583
alpha (deg) | Cl | Cd | Cm | Cl/Cd
-5 | 0.2663 | 0.02113 | -0.1462 | 12.6029
-4.5 | 0.3269 | 0.01662 | -0.1447 | 19.6691
-4 | 0.3855 | 0.01284 | -0.1428 | 30.0234
-3.5 | 0.4444 | 0.01038 | -0.1406 | 42.8131
-3 | 0.5055 | 0.00962 | -0.1393 | 52.5468
-2.5 | 0.5674 | 0.00927 | -0.1384 | 61.2082
-2 | 0.6242 | 0.00803 | -0.1374 | 77.7335
-1.5 | 0.6797 | 0.00785 | -0.1351 | 86.586
-1 | 0.7907 | 0.00739 | -0.1455 | 106.9959
-0.5 | 0.8543 | 0.0076 | -0.1451 | 112.4079
0 | 0.9159 | 0.0078 | -0.144 | 117.4231
0.5 | 0.9745 | 0.00799 | -0.1421 | 121.965
1 | 1.0262 | 0.00829 | -0.1385 | 123.7877
1.5 | 1.0337 | 0.0106 | -0.1274 | 97.5189
2 | 1.0394 | 0.01331 | -0.117 | 78.0917
2.5 | 1.0537 | 0.01533 | -0.1073 | 68.7345
3 | 1.0779 | 0.01729 | -0.0994 | 62.3424
3.5 | 1.0922 | 0.02012 | -0.0914 | 54.2843
4 | 1.1012 | 0.02379 | -0.0837 | 46.2884
4.5 | 1.1205 | 0.02751 | -0.0764 | 40.7306
5 | 1.1688 | 0.0315 | -0.0702 | 37.1048
5.5 | 1.2074 | 0.03756 | -0.0643 | 32.1459
6 | 1.2311 | 0.04487 | -0.0578 | 27.437
7 | 1.1936 | 0.06019 | -0.0475 | 19.8305
7.5 | 1.1596 | 0.06973 | -0.0468 | 16.6299
8 | 1.126 | 0.08059 | -0.0489 | 13.972
8.5 | 1.0958 | 0.09265 | -0.053 | 11.8273
9 | 1.0524 | 0.1097 | -0.0648 | 9.5934
9.5 | 1.0351 | 0.1271 | -0.0759 | 8.144
10 | 1.0295 | 0.14236 | -0.0845 | 7.2317
10.5 | 1.0295 | 0.15522 | -0.0913 | 6.6325
11 | 1.0339 | 0.16674 | -0.0971 | 6.2007
11.5 | 1.0415 | 0.1772 | -0.1021 | 5.8775
12 | 1.0436 | 0.18935 | -0.1078 | 5.5115
12.5 | 1.0571 | 0.20042 | -0.1134 | 5.2744
13 | 1.0721 | 0.21128 | -0.119 | 5.0743
13.5 | 1.0888 | 0.22181 | -0.1248 | 4.9087
14 | 1.1065 | 0.23253 | -0.1317 | 4.7585
14.5 | 1.1238 | 0.24234 | -0.1371 | 4.6373
15 | 1.1412 | 0.25182 | -0.1422 | 4.5318
15.5 | 1.1591 | 0.26093 | -0.1468 | 4.4422
16 | 1.1773 | 0.27048 | -0.1508 | 4.3526
16.5 | 1.1946 | 0.28202 | -0.1561 | 4.2359
17 | 1.214 | 0.29201 | -0.1616 | 4.1574
17.5 | 1.2336 | 0.30191 | -0.1671 | 4.086
18 | 1.2531 | 0.31158 | -0.1726 | 4.0218
18.5 | 1.2727 | 0.32108 | -0.1784 | 3.9638
19 | 1.2922 | 0.33038 | -0.1846 | 3.9113
19.5 | 1.3129 | 0.33973 | -0.191 | 3.8645
20 | 1.3336 | 0.34935 | -0.1967 | 3.8174

## 33. Re 750k Mach 0.00 (1)
BIGFOIL.COM POLAR EXPORT
HL74-550
HL74-550 |  |  |  | Cl Max: | 1.013 | at alpha= | 1.5 | deg
JavaFoil+Calcfoil stall+Eppler ext transition |  |  |  | L/D Max: | 90.98 | at alpha= | 0 | deg
Re: | 750000 |  |  | Cd Min: | 0.00741 | at alpha= | -2.5 | deg
Mach: | 0 |  |  | Cl=0 at alpha= | -7.2105 | deg
|  |  |  | @ Cl=0.1, Cd= | 0.04215
|  |  |  | @ Cl=0.4, Cd= | 0.030113
|  |  |  | @ Cl=0.6, Cd= | 0.0075497
alpha (deg) | Cl | Cd | Cm | Cl/Cd
-16 | -0.078 | 0.12647 | -0.038 | -0.619
-15.5 | -0.084 | 0.12078 | -0.038 | -0.692
-15 | -0.089 | 0.1139 | -0.038 | -0.784
-14.5 | -0.095 | 0.10864 | -0.039 | -0.875
-14 | -0.101 | 0.10347 | -0.039 | -0.977
-13.5 | -0.107 | 0.09842 | -0.038 | -1.088
-13 | -0.113 | 0.09218 | -0.039 | -1.226
-12.5 | -0.118 | 0.08979 | -0.038 | -1.319
-12 | -0.123 | 0.08422 | -0.038 | -1.462
-11.5 | -0.127 | 0.08016 | -0.039 | -1.579
-11 | -0.128 | 0.07429 | -0.039 | -1.725
-10.5 | -0.127 | 0.07017 | -0.038 | -1.811
-10 | -0.123 | 0.06607 | -0.038 | -1.856
-9.5 | -0.114 | 0.06236 | -0.038 | -1.825
-9 | -0.1 | 0.05895 | -0.038 | -1.694
-8.5 | -0.08 | 0.05896 | -0.037 | -1.357
-8 | -0.054 | 0.05475 | -0.037 | -0.985
-7.5 | -0.022 | 0.05084 | -0.037 | -0.428
-7 | 0.016 | 0.04784 | -0.036 | 0.335
-6.5 | 0.058 | 0.04478 | -0.036 | 1.304
-6 | 0.104 | 0.0419 | -0.036 | 2.485
-5.5 | 0.152 | 0.0395 | -0.035 | 3.847
-5 | 0.201 | 0.03721 | -0.037 | 5.394
-4.5 | 0.249 | 0.03532 | -0.04 | 7.046
-4 | 0.368 | 0.00751 | -0.118 | 49.063
-3.5 | 0.347 | 0.03184 | -0.057 | 10.895
-3 | 0.395 | 0.03089 | -0.058 | 12.785
-2.5 | 0.546 | 0.00741 | -0.12 | 73.664
-2 | 0.604 | 0.00756 | -0.121 | 79.887
-1.5 | 0.662 | 0.0098 | -0.122 | 67.617
-1 | 0.721 | 0.00994 | -0.123 | 72.546
-0.5 | 0.779 | 0.00911 | -0.124 | 85.481
0 | 0.843 | 0.00927 | -0.124 | 90.98
0.5 | 0.902 | 0.01185 | -0.125 | 76.09
1 | 0.959 | 0.0123 | -0.126 | 77.922
1.5 | 1.013 | 0.01277 | -0.127 | 79.327
2 | 0.853 | 0.02836 | -0.045 | 30.075
2.5 | 0.892 | 0.02965 | -0.043 | 30.067
3 | 0.919 | 0.03117 | -0.042 | 29.469
3.5 | 0.935 | 0.03296 | -0.042 | 28.369
4 | 0.939 | 0.03545 | -0.04 | 26.48
4.5 | 0.929 | 0.03827 | -0.038 | 24.274
5 | 0.906 | 0.04016 | -0.039 | 22.553
5.5 | 0.87 | 0.04431 | -0.042 | 19.643
6 | 0.824 | 0.04713 | -0.043 | 17.493
6.5 | 0.771 | 0.05107 | -0.045 | 15.098

## 34. Re 750k Mach 0.00 (2)
BIGFOIL.COM POLAR EXPORT
HL74-550
HL74-550 |  |  |  | Cl Max: | 1.2422 | at alpha= | 7 | deg
XFOIL ncrit=9 |  |  |  | L/D Max: | 134.521 | at alpha= | 0.5 | deg
Re: | 750000 |  |  | Cd Min: | 0.15859 | at alpha= | 12 | deg
Mach: | 0 |  |  | Cl=0 at alpha= | -99 | deg
|  |  |  | @ Cl=0.1, Cd= | 0.028319
|  |  |  | @ Cl=0.4, Cd= | 0.0079514
|  |  |  | @ Cl=0.6, Cd= | 0.0062175
alpha (deg) | Cl | Cd | Cm | Cl/Cd
-6.5 | 0.0882 | 0.02957 | -0.1283 | 2.9828
-6 | 0.1346 | 0.02465 | -0.1291 | 5.4604
-5.5 | 0.1836 | 0.01944 | -0.1283 | 9.4444
-4.5 | 0.2819 | 0.00995 | -0.1234 | 28.3317
-4 | 0.3315 | 0.00842 | -0.1217 | 39.3705
-3.5 | 0.3842 | 0.00802 | -0.1211 | 47.9052
-3 | 0.4372 | 0.00779 | -0.1206 | 56.1232
-2.5 | 0.4904 | 0.00761 | -0.1201 | 64.4415
-2 | 0.536 | 0.00626 | -0.1188 | 85.623
-1.5 | 0.5872 | 0.00624 | -0.1178 | 94.1026
-1 | 0.6384 | 0.00615 | -0.1169 | 103.8049
-0.5 | 0.7408 | 0.00582 | -0.1281 | 127.2852
0 | 0.7935 | 0.00597 | -0.1276 | 132.9146
0.5 | 0.8421 | 0.00626 | -0.1262 | 134.5208
1 | 0.8898 | 0.00667 | -0.1247 | 133.4033
1.5 | 0.9126 | 0.0089 | -0.1188 | 102.5393
2 | 0.9331 | 0.01151 | -0.1126 | 81.0686
2.5 | 0.9779 | 0.01225 | -0.1105 | 79.8286
3 | 1.0019 | 0.01461 | -0.1042 | 68.5763
3.5 | 1.035 | 0.01615 | -0.0998 | 64.0867
4.5 | 1.1083 | 0.02175 | -0.0915 | 50.9563
5 | 1.1599 | 0.02544 | -0.0906 | 45.5936
5.5 | 1.2075 | 0.0312 | -0.0894 | 38.7019
6 | 1.2277 | 0.04262 | -0.0839 | 28.8057
6.5 | 1.2405 | 0.04823 | -0.0776 | 25.7205
7 | 1.2422 | 0.05373 | -0.0705 | 23.1193
7.5 | 1.2323 | 0.05948 | -0.0628 | 20.7179
8 | 1.2063 | 0.0643 | -0.0536 | 18.7605
8.5 | 1.1746 | 0.06996 | -0.047 | 16.7896
9 | 1.14 | 0.07704 | -0.0435 | 14.7975
9.5 | 1.1033 | 0.08577 | -0.043 | 12.8635
10 | 1.0651 | 0.09667 | -0.0458 | 11.0179
10.5 | 1.0306 | 0.10905 | -0.0518 | 9.4507
11 | 0.9996 | 0.12438 | -0.0611 | 8.0367
11.5 | 0.9809 | 0.14197 | -0.0724 | 6.9092
12 | 0.9786 | 0.15859 | -0.081 | 6.1706

## 35. Re 750k Mach 0.10 (1)
BIGFOIL.COM POLAR EXPORT
HL74-550
HL74-550 |  |  |  | Cl Max: | 1.018 | at alpha= | 1.5 | deg
JavaFoil+Calcfoil stall+Eppler ext transition |  |  |  | L/D Max: | 90.918 | at alpha= | 0 | deg
Re: | 750000 |  |  | Cd Min: | 0.00744 | at alpha= | -2.5 | deg
Mach: | 0.1 |  |  | Cl=0 at alpha= | -7.2105 | deg
|  |  |  | @ Cl=0.1, Cd= | 0.042176
|  |  |  | @ Cl=0.4, Cd= | 0.030454
|  |  |  | @ Cl=0.6, Cd= | 0.007581
alpha (deg) | Cl | Cd | Cm | Cl/Cd
-15.5 | -0.061 | 0.12215 | -0.038 | -0.5
-15 | -0.067 | 0.11418 | -0.039 | -0.589
-14.5 | -0.074 | 0.10879 | -0.039 | -0.677
-14 | -0.08 | 0.10398 | -0.039 | -0.774
-13.5 | -0.088 | 0.09822 | -0.039 | -0.891
-13 | -0.095 | 0.09397 | -0.039 | -1.006
-12.5 | -0.101 | 0.09213 | -0.038 | -1.101
-12 | -0.108 | 0.08557 | -0.039 | -1.259
-11.5 | -0.113 | 0.07968 | -0.038 | -1.418
-11 | -0.117 | 0.07545 | -0.039 | -1.545
-10.5 | -0.118 | 0.06995 | -0.038 | -1.682
-10 | -0.115 | 0.06678 | -0.039 | -1.728
-9.5 | -0.109 | 0.06235 | -0.039 | -1.742
-9 | -0.096 | 0.05866 | -0.038 | -1.645
-8.5 | -0.078 | 0.05944 | -0.037 | -1.314
-8 | -0.053 | 0.05523 | -0.038 | -0.962
-7.5 | -0.022 | 0.05133 | -0.037 | -0.42
-7 | 0.016 | 0.04828 | -0.036 | 0.331
-6.5 | 0.058 | 0.04486 | -0.035 | 1.301
-6 | 0.104 | 0.04192 | -0.036 | 2.489
-5.5 | 0.153 | 0.03965 | -0.036 | 3.847
-5 | 0.202 | 0.03724 | -0.038 | 5.414
-4.5 | 0.25 | 0.03536 | -0.04 | 7.07
-4 | 0.37 | 0.00752 | -0.118 | 49.223
-3.5 | 0.349 | 0.03185 | -0.057 | 10.943
-3 | 0.397 | 0.03092 | -0.058 | 12.84
-2.5 | 0.548 | 0.00744 | -0.121 | 73.686
-2 | 0.607 | 0.0076 | -0.122 | 79.879
-1.5 | 0.666 | 0.00985 | -0.123 | 67.608
-1 | 0.724 | 0.00999 | -0.123 | 72.54
-0.5 | 0.783 | 0.00911 | -0.124 | 85.929
0 | 0.847 | 0.00932 | -0.125 | 90.918
0.5 | 0.906 | 0.0119 | -0.126 | 76.194
1 | 0.963 | 0.01235 | -0.127 | 77.975
1.5 | 1.018 | 0.01283 | -0.127 | 79.317
2 | 0.857 | 0.02839 | -0.045 | 30.186
2.5 | 0.895 | 0.02964 | -0.044 | 30.214
3 | 0.922 | 0.03115 | -0.042 | 29.601
3.5 | 0.937 | 0.03319 | -0.042 | 28.231
4 | 0.938 | 0.03577 | -0.039 | 26.232
4.5 | 0.925 | 0.03855 | -0.038 | 24.008
5 | 0.898 | 0.04055 | -0.04 | 22.144
5.5 | 0.857 | 0.04461 | -0.042 | 19.206
6 | 0.805 | 0.04819 | -0.044 | 16.696
6.5 | 0.745 | 0.0513 | -0.045 | 14.514

## 36. Re 750k Mach 0.10 (2)
BIGFOIL.COM POLAR EXPORT
HL74-550
HL74-550 |  |  |  | Cl Max: | 1.0379 | at alpha= | 3.5 | deg
XFOIL ncrit=9 |  |  |  | L/D Max: | 134.547 | at alpha= | 0.5 | deg
Re: | 750000 |  |  | Cd Min: | 0.01626 | at alpha= | 3.5 | deg
Mach: | 0.1 |  |  | Cl=0 at alpha= | -99 | deg
|  |  |  | @ Cl=0.1, Cd= | 0.00599
|  |  |  | @ Cl=0.4, Cd= | 0.00599
|  |  |  | @ Cl=0.6, Cd= | 0.00599
alpha (deg) | Cl | Cd | Cm | Cl/Cd
0 | 0.7976 | 0.00599 | -0.1281 | 133.1553
0.5 | 0.8463 | 0.00629 | -0.1267 | 134.5469
1 | 0.8941 | 0.0067 | -0.1251 | 133.4478
1.5 | 0.9168 | 0.00895 | -0.1192 | 102.4358
2 | 0.9371 | 0.01155 | -0.1129 | 81.1342
2.5 | 0.982 | 0.0123 | -0.1107 | 79.8374
3 | 1.0057 | 0.01466 | -0.1043 | 68.6016
3.5 | 1.0379 | 0.01626 | -0.0996 | 63.8315

## 37. Re 750k Mach 0.25 (1)
BIGFOIL.COM POLAR EXPORT
HL74-550
HL74-550 |  |  |  | Cl Max: | 1.045 | at alpha= | 1.5 | deg
JavaFoil+Calcfoil stall+Eppler ext transition |  |  |  | L/D Max: | 91.751 | at alpha= | 0 | deg
Re: | 750000 |  |  | Cd Min: | 0.00747 | at alpha= | -3 | deg
Mach: | 0.25 |  |  | Cl=0 at alpha= | -7.2143 | deg
|  |  |  | @ Cl=0.1, Cd= | 0.042951
|  |  |  | @ Cl=0.4, Cd= | 0.024881
|  |  |  | @ Cl=0.6, Cd= | 0.05705
alpha (deg) | Cl | Cd | Cm | Cl/Cd
-20 | -0.07 | 0.18935 | -0.038 | -0.369
-19.5 | -0.067 | 0.18531 | -0.038 | -0.363
-19 | -0.065 | 0.17557 | -0.038 | -0.368
-18.5 | -0.062 | 0.16094 | -0.039 | -0.385
-18 | -0.059 | 0.15971 | -0.04 | -0.372
-17.5 | -0.057 | 0.15227 | -0.04 | -0.372
-17 | -0.054 | 0.14421 | -0.041 | -0.375
-16.5 | -0.051 | 0.13699 | -0.04 | -0.375
-16 | -0.049 | 0.13007 | -0.041 | -0.374
-15.5 | -0.046 | 0.12208 | -0.041 | -0.376
-15 | -0.043 | 0.11499 | -0.041 | -0.376
-14.5 | -0.04 | 0.11013 | -0.041 | -0.368
-14 | -0.038 | 0.10414 | -0.041 | -0.363
-13.5 | -0.035 | 0.09829 | -0.042 | -0.356
-13 | -0.032 | 0.09295 | -0.042 | -0.347
-12.5 | -0.03 | 0.08991 | -0.042 | -0.329
-12 | -0.027 | 0.08363 | -0.042 | -0.32
-11.5 | -0.024 | 0.07854 | -0.042 | -0.306
-11 | -0.021 | 0.07674 | -0.041 | -0.277
-10.5 | -0.018 | 0.07216 | -0.041 | -0.256
-10 | -0.043 | 0.06777 | -0.041 | -0.633
-9.5 | -0.06 | 0.06369 | -0.04 | -0.945
-9 | -0.066 | 0.05948 | -0.041 | -1.11
-8.5 | -0.061 | 0.0559 | -0.04 | -1.099
-8 | -0.046 | 0.05267 | -0.04 | -0.873
-7.5 | -0.02 | 0.0533 | -0.039 | -0.374
-7 | 0.015 | 0.04915 | -0.038 | 0.313
-6.5 | 0.058 | 0.04556 | -0.038 | 1.271
-6 | 0.105 | 0.04264 | -0.037 | 2.47
-5.5 | 0.155 | 0.0397 | -0.037 | 3.915
-5 | 0.206 | 0.03744 | -0.039 | 5.513
-4.5 | 0.256 | 0.03572 | -0.041 | 7.178
-4 | 0.38 | 0.00759 | -0.121 | 50.073
-3.5 | 0.358 | 0.03198 | -0.058 | 11.195
-3 | 0.503 | 0.00747 | -0.123 | 67.311
-2.5 | 0.563 | 0.00749 | -0.124 | 75.194
-2 | 0.624 | 0.00986 | -0.125 | 63.243
-1.5 | 0.684 | 0.00997 | -0.126 | 68.555
-1 | 0.744 | 0.01012 | -0.127 | 73.516
-0.5 | 0.804 | 0.00926 | -0.128 | 86.809
0 | 0.871 | 0.00949 | -0.128 | 91.751
0.5 | 0.931 | 0.01218 | -0.129 | 76.467
1 | 0.989 | 0.01266 | -0.13 | 78.129
1.5 | 1.045 | 0.01318 | -0.131 | 79.256
2 | 0.879 | 0.02848 | -0.046 | 30.854
2.5 | 0.917 | 0.02979 | -0.044 | 30.766
3 | 0.939 | 0.03149 | -0.042 | 29.816
3.5 | 0.945 | 0.03359 | -0.042 | 28.119
4 | 0.929 | 0.03665 | -0.039 | 25.36
4.5 | 0.891 | 0.03917 | -0.041 | 22.735
5 | 0.826 | 0.04213 | -0.043 | 19.601
5.5 | 0.737 | 0.04627 | -0.045 | 15.917
6 | 0.627 | 0.05196 | -0.046 | 12.063
6.5 | 0.503 | 0.05705 | -0.049 | 8.813

## 38. Re 750k Mach 0.25 (2)
BIGFOIL.COM POLAR EXPORT
HL74-550
HL74-550 |  |  |  | Cl Max: | 1.254 | at alpha= | 6 | deg
XFOIL ncrit=9 |  |  |  | L/D Max: | 135.741 | at alpha= | 0.5 | deg
Re: | 750000 |  |  | Cd Min: | 0.03855 | at alpha= | 6 | deg
Mach: | 0.25 |  |  | Cl=0 at alpha= | -99 | deg
|  |  |  | @ Cl=0.1, Cd= | 0.00614
|  |  |  | @ Cl=0.4, Cd= | 0.00614
|  |  |  | @ Cl=0.6, Cd= | 0.00614
alpha (deg) | Cl | Cd | Cm | Cl/Cd
0 | 0.8197 | 0.00614 | -0.1311 | 133.5016
0.5 | 0.8701 | 0.00641 | -0.1296 | 135.741
1 | 0.9162 | 0.007 | -0.1273 | 130.8857
1.5 | 0.9372 | 0.00938 | -0.1207 | 99.9147
2 | 0.9591 | 0.01179 | -0.1143 | 81.3486
2.5 | 1.0036 | 0.01264 | -0.1115 | 79.3987
3.5 | 1.0524 | 0.01685 | -0.0982 | 62.457
4 | 1.0713 | 0.01998 | -0.0908 | 53.6186
5 | 1.1886 | 0.02741 | -0.0886 | 43.3637
5.5 | 1.2301 | 0.03241 | -0.0856 | 37.9543
6 | 1.254 | 0.03855 | -0.0805 | 32.5292

## 39. Re 750k Mach 0.50 (1)
BIGFOIL.COM POLAR EXPORT
HL74-550
HL74-550 |  |  |  | Cl Max: | 1.502 | at alpha= | 20 | deg
JavaFoil+Calcfoil stall+Eppler ext transition |  |  |  | L/D Max: | 93.513 | at alpha= | 0 | deg
Re: | 750000 |  |  | Cd Min: | 0.00783 | at alpha= | -3.5 | deg
Mach: | 0.5 |  |  | Cl=0 at alpha= | -7.2037 | deg
|  |  |  | @ Cl=0.1, Cd= | 0.049252
|  |  |  | @ Cl=0.4, Cd= | 0.012725
|  |  |  | @ Cl=0.6, Cd= | 0.013919
alpha (deg) | Cl | Cd | Cm | Cl/Cd
-20 | -0.665 | 0.20152 | -0.051 | -3.298
-19.5 | -0.64 | 0.19546 | -0.051 | -3.273
-19 | -0.615 | 0.18927 | -0.052 | -3.248
-18.5 | -0.59 | 0.17891 | -0.053 | -3.297
-18 | -0.565 | 0.1733 | -0.053 | -3.258
-17.5 | -0.539 | 0.17325 | -0.054 | -3.113
-17 | -0.513 | 0.15573 | -0.052 | -3.293
-16.5 | -0.488 | 0.12998 | -0.054 | -3.756
-16 | -0.463 | 0.11711 | -0.056 | -3.955
-15.5 | -0.438 | 0.10827 | -0.058 | -4.045
-15 | -0.41 | 0.13293 | -0.052 | -3.086
-14.5 | -0.385 | 0.14118 | -0.053 | -2.724
-14 | -0.358 | 0.1322 | -0.052 | -2.711
-13.5 | -0.333 | 0.1258 | -0.053 | -2.644
-13 | -0.307 | 0.11875 | -0.053 | -2.582
-12.5 | -0.281 | 0.11513 | -0.054 | -2.437
-12 | -0.254 | 0.11934 | -0.052 | -2.13
-11.5 | -0.228 | 0.11362 | -0.053 | -2.007
-11 | -0.202 | 0.07465 | -0.054 | -2.703
-10.5 | -0.175 | 0.07879 | -0.052 | -2.225
-10 | -0.149 | 0.06962 | -0.052 | -2.138
-9.5 | -0.122 | 0.08471 | -0.05 | -1.444
-9 | -0.096 | 0.0662 | -0.05 | -1.447
-8.5 | -0.069 | 0.05799 | -0.05 | -1.194
-8 | -0.043 | 0.05329 | -0.051 | -0.799
-7.5 | -0.016 | 0.05671 | -0.048 | -0.279
-7 | 0.011 | 0.05025 | -0.047 | 0.217
-6.5 | 0.038 | 0.04576 | -0.047 | 0.824
-6 | 0.065 | 0.05271 | -0.046 | 1.225
-5.5 | 0.156 | 0.04372 | -0.041 | 3.571
-5 | 0.224 | 0.03884 | -0.043 | 5.767
-4.5 | 0.283 | 0.0362 | -0.045 | 7.816
-4 | 0.423 | 0.00811 | -0.136 | 52.117
-3.5 | 0.493 | 0.00783 | -0.137 | 62.922
-3 | 0.456 | 0.03353 | -0.066 | 13.593
-2.5 | 0.629 | 0.00997 | -0.139 | 63.162
-2 | 0.697 | 0.01052 | -0.14 | 66.197
-1.5 | 0.764 | 0.01069 | -0.141 | 71.462
-1 | 0.831 | 0.01081 | -0.142 | 76.902
-0.5 | 0.898 | 0.01016 | -0.143 | 88.427
0 | 0.972 | 0.0104 | -0.144 | 93.513
0.5 | 1.04 | 0.0136 | -0.145 | 76.477
1 | 1.103 | 0.0143 | -0.145 | 77.117
1.5 | 0.929 | 0.0278 | -0.051 | 33.43
2 | 0.967 | 0.02899 | -0.05 | 33.366
2.5 | 0.992 | 0.031 | -0.047 | 31.983
3 | 0.93 | 0.03573 | -0.047 | 26.042
3.5 | 0.582 | 0.04274 | -0.051 | 13.614
4 | 0.61 | 0.03487 | -0.058 | 17.492
4.5 | 0.637 | 0.03726 | -0.059 | 17.105
5 | 0.665 | 0.04074 | -0.058 | 16.313
5.5 | 0.692 | 0.04514 | -0.057 | 15.326
6 | 0.719 | 0.05178 | -0.057 | 13.889
6.5 | 0.747 | 0.06735 | -0.058 | 11.085
7 | 0.775 | 0.08003 | -0.063 | 9.678
7.5 | 0.802 | 0.08213 | -0.063 | 9.763
8 | 0.829 | 0.08697 | -0.063 | 9.532
8.5 | 0.856 | 0.0895 | -0.063 | 9.567
9 | 0.884 | 0.09966 | -0.068 | 8.875
9.5 | 0.912 | 0.10349 | -0.071 | 8.817
10 | 0.941 | 0.10906 | -0.075 | 8.626
10.5 | 0.969 | 0.11809 | -0.079 | 8.209
11 | 0.997 | 0.12254 | -0.079 | 8.134
11.5 | 1.024 | 0.12347 | -0.079 | 8.292
12 | 1.051 | 0.12712 | -0.081 | 8.27
12.5 | 1.079 | 0.13289 | -0.082 | 8.117
13 | 1.106 | 0.13588 | -0.083 | 8.14
13.5 | 1.133 | 0.14012 | -0.083 | 8.088
14 | 1.163 | 0.14919 | -0.087 | 7.793
14.5 | 1.204 | 0.1543 | -0.101 | 7.802
15 | 1.221 | 0.16426 | -0.092 | 7.431
15.5 | 1.25 | 0.1733 | -0.095 | 7.212
16 | 1.283 | 0.17792 | -0.1 | 7.214
16.5 | 1.306 | 0.18338 | -0.098 | 7.123
17 | 1.333 | 0.18949 | -0.098 | 7.036
17.5 | 1.36 | 0.19477 | -0.098 | 6.981
18 | 1.388 | 0.20098 | -0.1 | 6.906
18.5 | 1.418 | 0.20563 | -0.102 | 6.894
19 | 1.449 | 0.21434 | -0.105 | 6.76
19.5 | 1.476 | 0.21639 | -0.105 | 6.819
20 | 1.502 | 0.22265 | -0.106 | 6.747

## 40. Re 750k Mach 0.50 (2)
BIGFOIL.COM POLAR EXPORT
HL74-550
HL74-550 |  |  |  | Cl Max: | 1.242 | at alpha= | 5.5 | deg
XFOIL ncrit=9 |  |  |  | L/D Max: | 916.163 | at alpha= | -0.5 | deg
Re: | 750000 |  |  | Cd Min: | 0.23024 | at alpha= | -20 | deg
Mach: | 0.5 |  |  | Cl=0 at alpha= | -8.2864 | deg
|  |  |  | @ Cl=0.1, Cd= | 0.04068
|  |  |  | @ Cl=0.4, Cd= | 0.0021126
|  |  |  | @ Cl=0.6, Cd= | 0.0012029
alpha (deg) | Cl | Cd | Cm | Cl/Cd
-20 | -0.5336 | 0.23024 | -0.0046 | -2.3176
-19.5 | -0.5128 | 0.22302 | -0.0086 | -2.2993
-19 | -0.4924 | 0.21579 | -0.0125 | -2.2818
-18.5 | -0.4722 | 0.20859 | -0.0162 | -2.2638
-18 | -0.4527 | 0.20139 | -0.0198 | -2.2479
-17.5 | -0.4335 | 0.1943 | -0.0232 | -2.2311
-17 | -0.4151 | 0.1872 | -0.0264 | -2.2174
-16.5 | -0.3971 | 0.18018 | -0.0294 | -2.2039
-16 | -0.3799 | 0.17313 | -0.0323 | -2.1943
-15 | -0.3498 | 0.15758 | -0.0361 | -2.2198
-14.5 | -0.335 | 0.15107 | -0.038 | -2.2175
-14 | -0.3209 | 0.14463 | -0.0399 | -2.2188
-13.5 | -0.3068 | 0.13839 | -0.0415 | -2.2169
-13 | -0.2926 | 0.1325 | -0.0431 | -2.2083
-12.5 | -0.2813 | 0.12701 | -0.0442 | -2.2148
-11.5 | -0.2217 | 0.11149 | -0.0589 | -1.9885
-11 | -0.1799 | 0.10272 | -0.0699 | -1.7514
-10.5 | -0.1236 | 0.09304 | -0.0854 | -1.3285
-10 | -0.0608 | 0.08333 | -0.1027 | -0.72963
-9.5 | -0.0247 | 0.0764 | -0.1107 | -0.3233
-9 | -0.0081 | 0.07082 | -0.1129 | -0.11437
-8.5 | -0.0044 | 0.06437 | -0.1133 | -0.068355
-8 | 0.0059 | 0.0593 | -0.1139 | 0.099494
-7.5 | 0.0269 | 0.0539 | -0.1177 | 0.49907
-7 | 0.0571 | 0.04775 | -0.1243 | 1.1958
-6.5 | 0.0992 | 0.04079 | -0.1329 | 2.432
-6 | 0.1512 | 0.03362 | -0.1404 | 4.4973
-5.5 | 0.2119 | 0.02711 | -0.1446 | 7.8163
-5 | 0.2538 | 0.00635 | -0.1374 | 39.9685
-4.5 | 0.3118 | 0.00348 | -0.1377 | 89.5977
-4 | 0.3724 | 0.00233 | -0.1366 | 159.8283
-3 | 0.493 | 0.00138 | -0.134 | 357.2464
-2.5 | 0.5543 | 0.00127 | -0.1333 | 436.4567
-2 | 0.6156 | 0.00118 | -0.1327 | 521.6949
-1.5 | 0.6701 | 0.00091 | -0.1314 | 736.3736
-1 | 0.7298 | 0.0009 | -0.1303 | 810.8889
-0.5 | 0.7879 | 0.00086 | -0.1289 | 916.1628
0 | 0.9176 | 0.00669 | -0.1439 | 137.1599
0.5 | 0.9716 | 0.00706 | -0.1412 | 137.6204
1 | 0.9958 | 0.00894 | -0.1333 | 111.387
2 | 1.038 | 0.01304 | -0.1169 | 79.6012
2.5 | 1.0734 | 0.01414 | -0.1102 | 75.9123
3 | 1.0944 | 0.01609 | -0.1018 | 68.0174
3.5 | 1.0882 | 0.01998 | -0.091 | 54.4645
4 | 1.1042 | 0.02337 | -0.0837 | 47.2486
5 | 1.186 | 0.03023 | -0.0717 | 39.2326
5.5 | 1.242 | 0.03702 | -0.0661 | 33.5494
6 | 1.2299 | 0.04394 | -0.0587 | 27.9904
6.5 | 1.1905 | 0.05345 | -0.0527 | 22.2732
7 | 1.1599 | 0.06169 | -0.0494 | 18.8021
7.5 | 1.1264 | 0.07132 | -0.0491 | 15.7936
8 | 1.0933 | 0.0824 | -0.0517 | 13.2682
8.5 | 1.0627 | 0.09515 | -0.0573 | 11.1687
9 | 1.0459 | 0.10907 | -0.066 | 9.5893
9.5 | 1.0317 | 0.12555 | -0.076 | 8.2174
10 | 1.0276 | 0.14098 | -0.0842 | 7.289
10.5 | 1.0274 | 0.15425 | -0.0911 | 6.6606

## 41. Re 1M Mach 0.00 (1)
BIGFOIL.COM POLAR EXPORT
HL74-550
HL74-550 |  |  |  | Cl Max: | 1.013 | at alpha= | 1.5 | deg
JavaFoil+Calcfoil stall+Eppler ext transition |  |  |  | L/D Max: | 97.141 | at alpha= | 0 | deg
Re: | 1000000 |  |  | Cd Min: | 0.00699 | at alpha= | -3.5 | deg
Mach: | 0 |  |  | Cl=0 at alpha= | -7.2105 | deg
|  |  |  | @ Cl=0.1, Cd= | 0.041512
|  |  |  | @ Cl=0.4, Cd= | 0.0070507
|  |  |  | @ Cl=0.6, Cd= | 0.0071597
alpha (deg) | Cl | Cd | Cm | Cl/Cd
-16 | -0.078 | 0.12437 | -0.039 | -0.63
-15.5 | -0.084 | 0.11688 | -0.039 | -0.716
-15 | -0.089 | 0.11166 | -0.039 | -0.8
-14.5 | -0.095 | 0.10637 | -0.04 | -0.894
-14 | -0.101 | 0.10028 | -0.04 | -1.009
-13.5 | -0.107 | 0.09459 | -0.04 | -1.133
-13 | -0.113 | 0.08996 | -0.04 | -1.257
-12.5 | -0.118 | 0.08479 | -0.04 | -1.398
-12 | -0.123 | 0.08213 | -0.039 | -1.499
-11.5 | -0.127 | 0.07689 | -0.04 | -1.646
-11 | -0.128 | 0.07278 | -0.04 | -1.761
-10.5 | -0.127 | 0.069 | -0.039 | -1.842
-10 | -0.123 | 0.06469 | -0.039 | -1.896
-9.5 | -0.114 | 0.06095 | -0.04 | -1.868
-9 | -0.1 | 0.05753 | -0.04 | -1.736
-8.5 | -0.08 | 0.05444 | -0.039 | -1.47
-8 | -0.054 | 0.051 | -0.039 | -1.058
-7.5 | -0.022 | 0.05004 | -0.038 | -0.435
-7 | 0.016 | 0.04726 | -0.037 | 0.339
-6.5 | 0.058 | 0.04405 | -0.037 | 1.325
-6 | 0.104 | 0.04127 | -0.037 | 2.523
-5.5 | 0.152 | 0.03909 | -0.036 | 3.887
-5 | 0.201 | 0.03682 | -0.038 | 5.451
-4.5 | 0.309 | 0.00712 | -0.117 | 43.375
-4 | 0.368 | 0.00712 | -0.118 | 51.749
-3.5 | 0.428 | 0.00699 | -0.118 | 61.21
-3 | 0.487 | 0.007 | -0.119 | 69.578
-2.5 | 0.546 | 0.00702 | -0.12 | 77.738
-2 | 0.604 | 0.00717 | -0.121 | 84.201
-1.5 | 0.662 | 0.00929 | -0.122 | 71.342
-1 | 0.721 | 0.00941 | -0.123 | 76.572
-0.5 | 0.779 | 0.00852 | -0.124 | 91.445
0 | 0.843 | 0.00868 | -0.124 | 97.141
0.5 | 0.902 | 0.01127 | -0.125 | 80.019
1 | 0.959 | 0.0117 | -0.126 | 81.938
1.5 | 1.013 | 0.01216 | -0.127 | 83.292
2 | 0.853 | 0.02812 | -0.047 | 30.339
2.5 | 0.892 | 0.02932 | -0.044 | 30.411
3 | 0.919 | 0.03067 | -0.042 | 29.958
3.5 | 0.935 | 0.0325 | -0.043 | 28.777
4 | 0.939 | 0.03479 | -0.042 | 26.99
4.5 | 0.929 | 0.03717 | -0.039 | 24.993
5 | 0.906 | 0.03963 | -0.042 | 22.863
5.5 | 0.87 | 0.04305 | -0.043 | 20.219
6 | 0.825 | 0.04619 | -0.045 | 17.852
6.5 | 0.771 | 0.04881 | -0.046 | 15.799

## 42. Re 1M Mach 0.00 (2)
BIGFOIL.COM POLAR EXPORT
HL74-550
HL74-550 |  |  |  | Cl Max: | 1.2921 | at alpha= | 7.5 | deg
XFOIL ncrit=9 |  |  |  | L/D Max: | 143.689 | at alpha= | 0 | deg
Re: | 1000000 |  |  | Cd Min: | 0.1666 | at alpha= | 12.5 | deg
Mach: | 0 |  |  | Cl=0 at alpha= | -99 | deg
|  |  |  | @ Cl=0.1, Cd= | 0.00553
|  |  |  | @ Cl=0.4, Cd= | 0.00553
|  |  |  | @ Cl=0.6, Cd= | 0.00553
alpha (deg) | Cl | Cd | Cm | Cl/Cd
0 | 0.7946 | 0.00553 | -0.1278 | 143.689
0.5 | 0.8434 | 0.00591 | -0.1266 | 142.7073
1 | 0.8741 | 0.00761 | -0.1221 | 114.862
1.5 | 0.8979 | 0.00994 | -0.1166 | 90.332
2 | 0.9411 | 0.01082 | -0.1143 | 86.9778
2.5 | 0.9852 | 0.01161 | -0.112 | 84.8579
3 | 1.0226 | 0.01293 | -0.1083 | 79.0874
3.5 | 1.0499 | 0.01496 | -0.1026 | 70.1805
4 | 1.0711 | 0.01818 | -0.0958 | 58.9164
4.5 | 1.1327 | 0.02609 | -0.0962 | 43.4151
5 | 1.1756 | 0.03079 | -0.0935 | 38.1812
5.5 | 1.2082 | 0.03588 | -0.0893 | 33.6734
6 | 1.2316 | 0.04079 | -0.084 | 30.1937
6.5 | 1.253 | 0.04396 | -0.0784 | 28.5032
7 | 1.287 | 0.04542 | -0.0745 | 28.3355
7.5 | 1.2921 | 0.05002 | -0.068 | 25.8317
8 | 1.2815 | 0.05399 | -0.0604 | 23.7359
8.5 | 1.2563 | 0.05836 | -0.0522 | 21.5267
9 | 1.2266 | 0.06403 | -0.0464 | 19.1566
9.5 | 1.1909 | 0.07132 | -0.043 | 16.698
10 | 1.1548 | 0.08064 | -0.0422 | 14.3204
10.5 | 1.1126 | 0.0913 | -0.0451 | 12.1862
11 | 1.0777 | 0.10455 | -0.0505 | 10.308
11.5 | 1.0297 | 0.12758 | -0.0643 | 8.071
12 | 1.0069 | 0.15333 | -0.0784 | 6.5669
12.5 | 1.0031 | 0.1666 | -0.085 | 6.021

## 43. Re 1M Mach 0.10 (1)
BIGFOIL.COM POLAR EXPORT
HL74-550
HL74-550 |  |  |  | Cl Max: | 1.018 | at alpha= | 1.5 | deg
JavaFoil+Calcfoil stall+Eppler ext transition |  |  |  | L/D Max: | 97.184 | at alpha= | 0 | deg
Re: | 1000000 |  |  | Cd Min: | 0.00704 | at alpha= | -3 | deg
Mach: | 0.1 |  |  | Cl=0 at alpha= | -7.2105 | deg
|  |  |  | @ Cl=0.1, Cd= | 0.041671
|  |  |  | @ Cl=0.4, Cd= | 0.022646
|  |  |  | @ Cl=0.6, Cd= | 0.0071834
alpha (deg) | Cl | Cd | Cm | Cl/Cd
-15.5 | -0.061 | 0.11665 | -0.039 | -0.524
-15 | -0.067 | 0.11203 | -0.04 | -0.6
-14.5 | -0.074 | 0.10688 | -0.04 | -0.69
-14 | -0.081 | 0.10101 | -0.04 | -0.797
-13.5 | -0.088 | 0.09537 | -0.041 | -0.918
-13 | -0.095 | 0.09036 | -0.04 | -1.047
-12.5 | -0.101 | 0.08454 | -0.04 | -1.2
-12 | -0.108 | 0.08 | -0.04 | -1.347
-11.5 | -0.113 | 0.07856 | -0.04 | -1.439
-11 | -0.117 | 0.07367 | -0.04 | -1.583
-10.5 | -0.118 | 0.06892 | -0.039 | -1.708
-10 | -0.115 | 0.06525 | -0.04 | -1.769
-9.5 | -0.109 | 0.06101 | -0.04 | -1.781
-9 | -0.096 | 0.05783 | -0.039 | -1.669
-8.5 | -0.078 | 0.05455 | -0.039 | -1.432
-8 | -0.053 | 0.05078 | -0.039 | -1.046
-7.5 | -0.022 | 0.04991 | -0.038 | -0.432
-7 | 0.016 | 0.04716 | -0.037 | 0.338
-6.5 | 0.058 | 0.0442 | -0.037 | 1.321
-6 | 0.104 | 0.04143 | -0.037 | 2.519
-5.5 | 0.153 | 0.03915 | -0.036 | 3.896
-5 | 0.202 | 0.03687 | -0.039 | 5.469
-4.5 | 0.31 | 0.00715 | -0.117 | 43.35
-4 | 0.37 | 0.00716 | -0.118 | 51.704
-3.5 | 0.349 | 0.03149 | -0.058 | 11.071
-3 | 0.49 | 0.00704 | -0.12 | 69.544
-2.5 | 0.548 | 0.00706 | -0.121 | 77.704
-2 | 0.607 | 0.0072 | -0.122 | 84.283
-1.5 | 0.666 | 0.00933 | -0.123 | 71.341
-1 | 0.724 | 0.00946 | -0.123 | 76.573
-0.5 | 0.783 | 0.00856 | -0.124 | 91.462
0 | 0.847 | 0.00872 | -0.125 | 97.184
0.5 | 0.906 | 0.01132 | -0.126 | 80.043
1 | 0.963 | 0.01175 | -0.127 | 81.948
1.5 | 1.018 | 0.01223 | -0.127 | 83.256
2 | 0.857 | 0.02812 | -0.046 | 30.477
2.5 | 0.896 | 0.02931 | -0.044 | 30.559
3 | 0.922 | 0.03077 | -0.043 | 29.966
3.5 | 0.937 | 0.0327 | -0.044 | 28.661
4 | 0.939 | 0.03535 | -0.041 | 26.55
4.5 | 0.926 | 0.03805 | -0.04 | 24.327
5 | 0.898 | 0.03939 | -0.042 | 22.795
5.5 | 0.857 | 0.04323 | -0.044 | 19.823
6 | 0.805 | 0.04622 | -0.045 | 17.41
6.5 | 0.745 | 0.04993 | -0.047 | 14.914

## 44. Re 1M Mach 0.10 (2)
BIGFOIL.COM POLAR EXPORT
HL74-550
HL74-550 |  |  |  | Cl Max: | 1.0744 | at alpha= | 4 | deg
XFOIL ncrit=9 |  |  |  | L/D Max: | 143.91 | at alpha= | 0 | deg
Re: | 1000000 |  |  | Cd Min: | 0.01825 | at alpha= | 4 | deg
Mach: | 0.1 |  |  | Cl=0 at alpha= | -99 | deg
|  |  |  | @ Cl=0.1, Cd= | 0.00555
|  |  |  | @ Cl=0.4, Cd= | 0.00555
|  |  |  | @ Cl=0.6, Cd= | 0.00555
alpha (deg) | Cl | Cd | Cm | Cl/Cd
0 | 0.7987 | 0.00555 | -0.1284 | 143.9099
0.5 | 0.8476 | 0.00594 | -0.1271 | 142.6936
1 | 0.8781 | 0.00766 | -0.1225 | 114.6345
1.5 | 0.9012 | 0.01005 | -0.1168 | 89.6716
2 | 0.9453 | 0.01086 | -0.1146 | 87.0442
2.5 | 0.9893 | 0.01168 | -0.1122 | 84.7003
3 | 1.0264 | 0.01302 | -0.1083 | 78.8326
3.5 | 1.053 | 0.01509 | -0.1024 | 69.7813
4 | 1.0744 | 0.01825 | -0.0955 | 58.8712

## 45. Re 1M Mach 0.25 (1)
BIGFOIL.COM POLAR EXPORT
HL74-550
HL74-550 |  |  |  | Cl Max: | 1.045 | at alpha= | 1.5 | deg
JavaFoil+Calcfoil stall+Eppler ext transition |  |  |  | L/D Max: | 97.754 | at alpha= | 0 | deg
Re: | 1000000 |  |  | Cd Min: | 0.00707 | at alpha= | -3 | deg
Mach: | 0.25 |  |  | Cl=0 at alpha= | -7.2143 | deg
|  |  |  | @ Cl=0.1, Cd= | 0.042331
|  |  |  | @ Cl=0.4, Cd= | 0.024495
|  |  |  | @ Cl=0.6, Cd= | 0.04583
alpha (deg) | Cl | Cd | Cm | Cl/Cd
-20 | -0.07 | 0.18077 | -0.038 | -0.387
-19.5 | -0.067 | 0.17237 | -0.039 | -0.391
-19 | -0.065 | 0.16434 | -0.039 | -0.394
-18.5 | -0.062 | 0.15439 | -0.04 | -0.402
-18 | -0.059 | 0.15385 | -0.041 | -0.386
-17.5 | -0.057 | 0.14508 | -0.041 | -0.391
-17 | -0.054 | 0.14082 | -0.041 | -0.384
-16.5 | -0.051 | 0.1319 | -0.041 | -0.389
-16 | -0.049 | 0.12596 | -0.042 | -0.386
-15.5 | -0.046 | 0.11849 | -0.042 | -0.388
-15 | -0.043 | 0.11171 | -0.042 | -0.387
-14.5 | -0.041 | 0.10683 | -0.042 | -0.379
-14 | -0.038 | 0.10189 | -0.042 | -0.371
-13.5 | -0.035 | 0.09527 | -0.042 | -0.368
-13 | -0.032 | 0.08998 | -0.043 | -0.359
-12.5 | -0.03 | 0.08607 | -0.043 | -0.343
-12 | -0.027 | 0.08159 | -0.044 | -0.328
-11.5 | -0.024 | 0.07753 | -0.043 | -0.31
-11 | -0.021 | 0.07306 | -0.043 | -0.291
-10.5 | -0.018 | 0.06848 | -0.042 | -0.27
-10 | -0.043 | 0.06581 | -0.042 | -0.652
-9.5 | -0.06 | 0.06223 | -0.042 | -0.968
-9 | -0.066 | 0.05833 | -0.042 | -1.133
-8.5 | -0.061 | 0.0549 | -0.042 | -1.119
-8 | -0.046 | 0.05166 | -0.041 | -0.89
-7.5 | -0.02 | 0.04885 | -0.04 | -0.408
-7 | 0.015 | 0.04814 | -0.04 | 0.32
-6.5 | 0.058 | 0.04469 | -0.039 | 1.296
-6 | 0.105 | 0.04205 | -0.038 | 2.504
-5.5 | 0.155 | 0.03917 | -0.037 | 3.968
-5 | 0.206 | 0.03701 | -0.039 | 5.577
-4.5 | 0.256 | 0.0354 | -0.042 | 7.244
-4 | 0.38 | 0.00715 | -0.121 | 53.174
-3.5 | 0.358 | 0.0316 | -0.059 | 11.331
-3 | 0.503 | 0.00707 | -0.123 | 71.175
-2.5 | 0.563 | 0.00708 | -0.124 | 79.542
-2 | 0.624 | 0.00934 | -0.125 | 66.801
-1.5 | 0.684 | 0.00944 | -0.126 | 72.452
-1 | 0.744 | 0.00957 | -0.127 | 77.712
-0.5 | 0.804 | 0.00869 | -0.128 | 92.496
0 | 0.871 | 0.00891 | -0.128 | 97.754
0.5 | 0.931 | 0.01161 | -0.129 | 80.224
1 | 0.989 | 0.01207 | -0.13 | 81.995
1.5 | 1.045 | 0.01255 | -0.131 | 83.227
2 | 0.879 | 0.02821 | -0.047 | 31.144
2.5 | 0.917 | 0.02945 | -0.045 | 31.126
3 | 0.939 | 0.03106 | -0.043 | 30.226
3.5 | 0.945 | 0.0331 | -0.044 | 28.536
4 | 0.93 | 0.03599 | -0.041 | 25.83
4.5 | 0.891 | 0.03861 | -0.043 | 23.071
5 | 0.826 | 0.04103 | -0.045 | 20.128
5.5 | 0.737 | 0.04444 | -0.047 | 16.577
6 | 0.627 | 0.04902 | -0.048 | 12.789
6.5 | 0.503 | 0.04583 | -0.051 | 10.973

## 46. Re 1M Mach 0.25 (2)
BIGFOIL.COM POLAR EXPORT
HL74-550
HL74-550 |  |  |  | Cl Max: | 1.0884 | at alpha= | 4 | deg
XFOIL ncrit=9 |  |  |  | L/D Max: | 144.78 | at alpha= | 0 | deg
Re: | 1000000 |  |  | Cd Min: | 0.01867 | at alpha= | 4 | deg
Mach: | 0.25 |  |  | Cl=0 at alpha= | -99 | deg
|  |  |  | @ Cl=0.1, Cd= | 0.00567
|  |  |  | @ Cl=0.4, Cd= | 0.00567
|  |  |  | @ Cl=0.6, Cd= | 0.00567
alpha (deg) | Cl | Cd | Cm | Cl/Cd
0 | 0.8209 | 0.00567 | -0.1314 | 144.7795
0.5 | 0.87 | 0.00613 | -0.1297 | 141.925
1 | 0.9008 | 0.00788 | -0.1248 | 114.3147
1.5 | 0.922 | 0.01034 | -0.1184 | 89.1683
2 | 0.9681 | 0.01109 | -0.1161 | 87.2949
2.5 | 1.0111 | 0.01205 | -0.1129 | 83.9087
3 | 1.046 | 0.01354 | -0.1082 | 77.2526
3.5 | 1.0689 | 0.01571 | -0.1011 | 68.0395
4 | 1.0884 | 0.01867 | -0.0936 | 58.2967

## 47. Re 1M Mach 0.50 (1)
BIGFOIL.COM POLAR EXPORT
HL74-550
HL74-550 |  |  |  | Cl Max: | 1.504 | at alpha= | 20 | deg
JavaFoil+Calcfoil stall+Eppler ext transition |  |  |  | L/D Max: | 99.551 | at alpha= | 0 | deg
Re: | 1000000 |  |  | Cd Min: | 0.00741 | at alpha= | -3.5 | deg
Mach: | 0.5 |  |  | Cl=0 at alpha= | -7.2037 | deg
|  |  |  | @ Cl=0.1, Cd= | 0.042912
|  |  |  | @ Cl=0.4, Cd= | 0.012308
|  |  |  | @ Cl=0.6, Cd= | 0.0093759
alpha (deg) | Cl | Cd | Cm | Cl/Cd
-20 | -0.665 | 0.19104 | -0.052 | -3.483
-19.5 | -0.64 | 0.18568 | -0.052 | -3.448
-19 | -0.615 | 0.18129 | -0.053 | -3.394
-18.5 | -0.59 | 0.17526 | -0.054 | -3.369
-18 | -0.565 | 0.16561 | -0.054 | -3.413
-17.5 | -0.54 | 0.16147 | -0.055 | -3.343
-17 | -0.514 | 0.15151 | -0.054 | -3.391
-16.5 | -0.489 | 0.12575 | -0.057 | -3.891
-16 | -0.464 | 0.11365 | -0.059 | -4.085
-15.5 | -0.439 | 0.10422 | -0.06 | -4.212
-15 | -0.414 | 0.09696 | -0.062 | -4.266
-14.5 | -0.388 | 0.09134 | -0.063 | -4.245
-14 | -0.358 | 0.11819 | -0.052 | -3.033
-13.5 | -0.333 | 0.09613 | -0.053 | -3.46
-13 | -0.307 | 0.08855 | -0.053 | -3.463
-12.5 | -0.281 | 0.08217 | -0.054 | -3.415
-12 | -0.254 | 0.09463 | -0.053 | -2.687
-11.5 | -0.228 | 0.08058 | -0.053 | -2.83
-11 | -0.202 | 0.07283 | -0.054 | -2.771
-10.5 | -0.175 | 0.07786 | -0.052 | -2.252
-10 | -0.149 | 0.06696 | -0.052 | -2.224
-9.5 | -0.122 | 0.08158 | -0.052 | -1.5
-9 | -0.096 | 0.06318 | -0.051 | -1.517
-8.5 | -0.069 | 0.05715 | -0.051 | -1.212
-8 | -0.043 | 0.05258 | -0.052 | -0.81
-7.5 | -0.016 | 0.05531 | -0.049 | -0.286
-7 | 0.011 | 0.0488 | -0.048 | 0.224
-6.5 | 0.038 | 0.04491 | -0.048 | 0.84
-6 | 0.065 | 0.04282 | -0.047 | 1.508
-5.5 | 0.156 | 0.04306 | -0.043 | 3.626
-5 | 0.224 | 0.03822 | -0.044 | 5.861
-4.5 | 0.283 | 0.0358 | -0.045 | 7.904
-4 | 0.423 | 0.00769 | -0.136 | 54.958
-3.5 | 0.493 | 0.00741 | -0.137 | 66.504
-3 | 0.562 | 0.00932 | -0.138 | 60.337
-2.5 | 0.63 | 0.00942 | -0.139 | 66.814
-2 | 0.697 | 0.00987 | -0.14 | 70.56
-1.5 | 0.764 | 0.01003 | -0.141 | 76.168
-1 | 0.831 | 0.01022 | -0.142 | 81.358
-0.5 | 0.898 | 0.00953 | -0.143 | 94.218
0 | 0.972 | 0.00977 | -0.144 | 99.551
0.5 | 1.04 | 0.01296 | -0.145 | 80.226
1 | 1.103 | 0.01361 | -0.145 | 81.043
1.5 | 0.929 | 0.02755 | -0.052 | 33.739
2 | 0.967 | 0.02864 | -0.05 | 33.769
2.5 | 0.992 | 0.03053 | -0.048 | 32.477
3 | 0.931 | 0.03476 | -0.049 | 26.771
3.5 | 0.582 | 0.04138 | -0.053 | 14.065
4 | 0.61 | 0.03403 | -0.061 | 17.934
4.5 | 0.638 | 0.03647 | -0.061 | 17.483
5 | 0.665 | 0.03965 | -0.06 | 16.769
5.5 | 0.692 | 0.04408 | -0.059 | 15.7
6 | 0.719 | 0.04984 | -0.059 | 14.433
6.5 | 0.747 | 0.06553 | -0.06 | 11.396
7 | 0.775 | 0.07391 | -0.064 | 10.482
7.5 | 0.802 | 0.07591 | -0.064 | 10.564
8 | 0.829 | 0.082 | -0.064 | 10.111
8.5 | 0.856 | 0.08424 | -0.064 | 10.165
9 | 0.885 | 0.09198 | -0.068 | 9.617
9.5 | 0.913 | 0.09661 | -0.072 | 9.446
10 | 0.941 | 0.10538 | -0.075 | 8.929
10.5 | 0.97 | 0.1101 | -0.079 | 8.807
11 | 0.997 | 0.114 | -0.08 | 8.746
11.5 | 1.024 | 0.11628 | -0.08 | 8.808
12 | 1.052 | 0.12013 | -0.081 | 8.755
12.5 | 1.079 | 0.12587 | -0.083 | 8.574
13 | 1.107 | 0.12819 | -0.084 | 8.634
13.5 | 1.134 | 0.13399 | -0.085 | 8.465
14 | 1.171 | 0.14031 | -0.096 | 8.349
14.5 | 1.209 | 0.1452 | -0.104 | 8.328
15 | 1.222 | 0.15412 | -0.093 | 7.926
15.5 | 1.252 | 0.16012 | -0.096 | 7.816
16 | 1.285 | 0.17135 | -0.101 | 7.498
16.5 | 1.307 | 0.16954 | -0.098 | 7.708
17 | 1.334 | 0.17749 | -0.098 | 7.514
17.5 | 1.36 | 0.1794 | -0.099 | 7.582
18 | 1.389 | 0.18924 | -0.1 | 7.34
18.5 | 1.421 | 0.19216 | -0.104 | 7.397
19 | 1.451 | 0.19723 | -0.106 | 7.357
19.5 | 1.478 | 0.20276 | -0.106 | 7.289
20 | 1.504 | 0.2061 | -0.106 | 7.295

## 48. Re 1M Mach 0.50 (2)
BIGFOIL.COM POLAR EXPORT
HL74-550
HL74-550 |  |  |  | Cl Max: | 1.1554 | at alpha= | 4.5 | deg
XFOIL ncrit=9 |  |  |  | L/D Max: | 135.877 | at alpha= | 0 | deg
Re: | 1000000 |  |  | Cd Min: | 0.02551 | at alpha= | 4.5 | deg
Mach: | 0.5 |  |  | Cl=0 at alpha= | -99 | deg
|  |  |  | @ Cl=0.1, Cd= | 0.00633
|  |  |  | @ Cl=0.4, Cd= | 0.00633
|  |  |  | @ Cl=0.6, Cd= | 0.00633
alpha (deg) | Cl | Cd | Cm | Cl/Cd
0 | 0.8601 | 0.00633 | -0.1306 | 135.8768
0.5 | 0.9471 | 0.00793 | -0.137 | 119.4325
1 | 0.9977 | 0.00873 | -0.134 | 114.2841
1.5 | 1.0081 | 0.01133 | -0.1241 | 88.9762
2 | 1.0526 | 0.01227 | -0.1194 | 85.7865
2.5 | 1.0849 | 0.01352 | -0.1122 | 80.2441
3 | 1.0997 | 0.01567 | -0.1025 | 70.1787
3.5 | 1.113 | 0.01841 | -0.0937 | 60.4563
4 | 1.1256 | 0.02187 | -0.0857 | 51.4678
4.5 | 1.1554 | 0.02551 | -0.0786 | 45.292

## 49. Re 2M Mach 0.00 (1)
BIGFOIL.COM POLAR EXPORT
HL74-550
HL74-550 |  |  |  | Cl Max: | 1.113 | at alpha= | 2.5 | deg
JavaFoil+Calcfoil stall+Eppler ext transition |  |  |  | L/D Max: | 111.255 | at alpha= | 0 | deg
Re: | 2000000 |  |  | Cd Min: | 0.0062 | at alpha= | -3.5 | deg
Mach: | 0 |  |  | Cl=0 at alpha= | -7.2105 | deg
|  |  |  | @ Cl=0.1, Cd= | 0.040227
|  |  |  | @ Cl=0.4, Cd= | 0.006242
|  |  |  | @ Cl=0.6, Cd= | 0.0080893
alpha (deg) | Cl | Cd | Cm | Cl/Cd
-16 | -0.078 | 0.11695 | -0.042 | -0.671
-15.5 | -0.084 | 0.11102 | -0.042 | -0.755
-15 | -0.089 | 0.10616 | -0.042 | -0.842
-14.5 | -0.095 | 0.10091 | -0.043 | -0.944
-14 | -0.101 | 0.09527 | -0.043 | -1.063
-13.5 | -0.107 | 0.09097 | -0.043 | -1.18
-13 | -0.113 | 0.08631 | -0.044 | -1.312
-12.5 | -0.119 | 0.08085 | -0.044 | -1.468
-12 | -0.123 | 0.0769 | -0.044 | -1.604
-11.5 | -0.127 | 0.07231 | -0.045 | -1.753
-11 | -0.128 | 0.06873 | -0.045 | -1.868
-10.5 | -0.127 | 0.06529 | -0.043 | -1.949
-10 | -0.123 | 0.06213 | -0.043 | -1.976
-9.5 | -0.114 | 0.05842 | -0.044 | -1.951
-9 | -0.1 | 0.05533 | -0.044 | -1.807
-8.5 | -0.08 | 0.05255 | -0.043 | -1.524
-8 | -0.054 | 0.04925 | -0.045 | -1.097
-7.5 | -0.022 | 0.04676 | -0.043 | -0.466
-7 | 0.016 | 0.04449 | -0.042 | 0.36
-6.5 | 0.058 | 0.04219 | -0.041 | 1.385
-6 | 0.104 | 0.04004 | -0.041 | 2.602
-5.5 | 0.152 | 0.0382 | -0.037 | 3.979
-5 | 0.201 | 0.03609 | -0.039 | 5.562
-4.5 | 0.309 | 0.0064 | -0.117 | 48.205
-4 | 0.368 | 0.00629 | -0.118 | 58.608
-3.5 | 0.428 | 0.0062 | -0.119 | 69.055
-3 | 0.487 | 0.00623 | -0.119 | 78.207
-2.5 | 0.546 | 0.00781 | -0.12 | 69.921
-2 | 0.604 | 0.00811 | -0.121 | 74.46
-1.5 | 0.663 | 0.00822 | -0.122 | 80.576
-1 | 0.721 | 0.00827 | -0.123 | 87.189
-0.5 | 0.779 | 0.00744 | -0.124 | 104.782
0 | 0.843 | 0.00758 | -0.124 | 111.255
0.5 | 0.902 | 0.01005 | -0.125 | 89.774
1 | 0.959 | 0.01045 | -0.126 | 91.739
1.5 | 1.013 | 0.01083 | -0.127 | 93.552
2 | 1.065 | 0.01128 | -0.127 | 94.373
2.5 | 1.113 | 0.0118 | -0.128 | 94.324
3 | 0.919 | 0.02992 | -0.045 | 30.715
3.5 | 0.936 | 0.03147 | -0.046 | 29.724
4 | 0.939 | 0.03356 | -0.045 | 27.987
4.5 | 0.929 | 0.03571 | -0.044 | 26.031
5 | 0.906 | 0.03776 | -0.046 | 24.003
5.5 | 0.871 | 0.04066 | -0.047 | 21.416
6 | 0.825 | 0.04369 | -0.049 | 18.883
6.5 | 0.772 | 0.04333 | -0.052 | 17.82
7 | 0.714 | 0.04574 | -0.055 | 15.621
7.5 | 0.655 | 0.04879 | -0.055 | 13.421

## 50. Re 2M Mach 0.00 (2)
BIGFOIL.COM POLAR EXPORT
HL74-550
HL74-550 |  |  |  | Cl Max: | 1.069 | at alpha= | 3.5 | deg
XFOIL ncrit=9 |  |  |  | L/D Max: | 135.898 | at alpha= | -0.5 | deg
Re: | 2000000 |  |  | Cd Min: | 0.01807 | at alpha= | -6 | deg
Mach: | 0 |  |  | Cl=0 at alpha= | -99 | deg
|  |  |  | @ Cl=0.1, Cd= | 0.01807
|  |  |  | @ Cl=0.4, Cd= | 0.0062434
|  |  |  | @ Cl=0.6, Cd= | 0.00517
alpha (deg) | Cl | Cd | Cm | Cl/Cd
-6 | 0.1351 | 0.01807 | -0.1278 | 7.4765
-5.5 | 0.1763 | 0.00989 | -0.124 | 17.8261
-5 | 0.2248 | 0.00775 | -0.1222 | 29.0065
-4.5 | 0.2759 | 0.00698 | -0.1213 | 39.5272
-4 | 0.3286 | 0.00656 | -0.1207 | 50.0915
-3.5 | 0.382 | 0.00626 | -0.1202 | 61.0224
-3 | 0.4362 | 0.00621 | -0.12 | 70.2415
-2.5 | 0.4904 | 0.00612 | -0.1198 | 80.1307
-2 | 0.5439 | 0.00597 | -0.1195 | 91.1055
-1.5 | 0.5931 | 0.0052 | -0.1187 | 114.0577
-1 | 0.6437 | 0.00498 | -0.1179 | 129.257
-0.5 | 0.6958 | 0.00512 | -0.1172 | 135.8984
0 | 0.7304 | 0.00649 | -0.1134 | 112.5424
1 | 0.8269 | 0.00721 | -0.1109 | 114.6879
1.5 | 0.9027 | 0.00903 | -0.1174 | 99.9668
2 | 0.9585 | 0.00949 | -0.1178 | 101.0011
2.5 | 1.0058 | 0.01 | -0.1163 | 100.58
3 | 1.0444 | 0.01122 | -0.1128 | 93.0838
3.5 | 1.069 | 0.01351 | -0.1065 | 79.1266

## 51. Re 2M Mach 0.10 (1)
BIGFOIL.COM POLAR EXPORT
HL74-550
HL74-550 |  |  |  | Cl Max: | 1.118 | at alpha= | 2.5 | deg
JavaFoil+Calcfoil stall+Eppler ext transition |  |  |  | L/D Max: | 111.75 | at alpha= | 0 | deg
Re: | 2000000 |  |  | Cd Min: | 0.00615 | at alpha= | -3 | deg
Mach: | 0.1 |  |  | Cl=0 at alpha= | -7.2105 | deg
|  |  |  | @ Cl=0.1, Cd= | 0.040502
|  |  |  | @ Cl=0.4, Cd= | 0.006275
|  |  |  | @ Cl=0.6, Cd= | 0.0081078
alpha (deg) | Cl | Cd | Cm | Cl/Cd
-15.5 | -0.061 | 0.11207 | -0.042 | -0.546
-15 | -0.067 | 0.10615 | -0.043 | -0.634
-14.5 | -0.074 | 0.10168 | -0.043 | -0.726
-14 | -0.081 | 0.09595 | -0.043 | -0.84
-13.5 | -0.088 | 0.09099 | -0.044 | -0.964
-13 | -0.095 | 0.08711 | -0.044 | -1.088
-12.5 | -0.102 | 0.08151 | -0.044 | -1.247
-12 | -0.108 | 0.07725 | -0.045 | -1.398
-11.5 | -0.113 | 0.07271 | -0.045 | -1.557
-11 | -0.117 | 0.06892 | -0.045 | -1.695
-10.5 | -0.118 | 0.0651 | -0.044 | -1.81
-10 | -0.116 | 0.06242 | -0.044 | -1.851
-9.5 | -0.109 | 0.05877 | -0.044 | -1.851
-9 | -0.097 | 0.05562 | -0.043 | -1.736
-8.5 | -0.078 | 0.05257 | -0.043 | -1.488
-8 | -0.053 | 0.04937 | -0.045 | -1.078
-7.5 | -0.022 | 0.04683 | -0.043 | -0.461
-7 | 0.016 | 0.04474 | -0.042 | 0.357
-6.5 | 0.058 | 0.0422 | -0.041 | 1.384
-6 | 0.104 | 0.04034 | -0.039 | 2.588
-5.5 | 0.153 | 0.03821 | -0.037 | 3.993
-5 | 0.202 | 0.03607 | -0.04 | 5.591
-4.5 | 0.31 | 0.00644 | -0.117 | 48.166
-4 | 0.37 | 0.00632 | -0.118 | 58.561
-3.5 | 0.43 | 0.00623 | -0.119 | 69.081
-3 | 0.49 | 0.00615 | -0.12 | 79.692
-2.5 | 0.549 | 0.0078 | -0.121 | 70.291
-2 | 0.607 | 0.00815 | -0.122 | 74.524
-1.5 | 0.666 | 0.00819 | -0.123 | 81.274
-1 | 0.725 | 0.00828 | -0.123 | 87.515
-0.5 | 0.783 | 0.00747 | -0.124 | 104.786
0 | 0.847 | 0.00758 | -0.125 | 111.75
0.5 | 0.906 | 0.0101 | -0.126 | 89.785
1 | 0.963 | 0.01048 | -0.127 | 91.942
1.5 | 1.018 | 0.01087 | -0.127 | 93.644
2 | 1.07 | 0.01134 | -0.128 | 94.316
2.5 | 1.118 | 0.01181 | -0.129 | 94.658
3 | 0.922 | 0.03003 | -0.046 | 30.716
3.5 | 0.938 | 0.03164 | -0.047 | 29.628
4 | 0.939 | 0.0339 | -0.045 | 27.703
4.5 | 0.926 | 0.03615 | -0.045 | 25.616
5 | 0.898 | 0.03793 | -0.046 | 23.687
5.5 | 0.857 | 0.04079 | -0.048 | 21.018
6 | 0.805 | 0.04168 | -0.05 | 19.322
6.5 | 0.746 | 0.04323 | -0.054 | 17.249
7 | 0.681 | 0.04601 | -0.056 | 14.809
7.5 | 0.615 | 0.04844 | -0.056 | 12.707

## 52. Re 2M Mach 0.10 (2)
BIGFOIL.COM POLAR EXPORT
HL74-550
HL74-550 |  |  |  | Cl Max: | 1.0722 | at alpha= | 3.5 | deg
XFOIL ncrit=9 |  |  |  | L/D Max: | 114.779 | at alpha= | 1 | deg
Re: | 2000000 |  |  | Cd Min: | 0.01366 | at alpha= | 3.5 | deg
Mach: | 0.1 |  |  | Cl=0 at alpha= | -99 | deg
|  |  |  | @ Cl=0.1, Cd= | 0.00653
|  |  |  | @ Cl=0.4, Cd= | 0.00653
|  |  |  | @ Cl=0.6, Cd= | 0.00653
alpha (deg) | Cl | Cd | Cm | Cl/Cd
0 | 0.7338 | 0.00653 | -0.1138 | 112.3737
1 | 0.831 | 0.00724 | -0.1113 | 114.779
1.5 | 0.9061 | 0.00906 | -0.1176 | 100.011
2 | 0.963 | 0.00953 | -0.1181 | 101.0493
2.5 | 1.0105 | 0.01005 | -0.1166 | 100.5473
3 | 1.0485 | 0.01132 | -0.1129 | 92.6237
3.5 | 1.0722 | 0.01366 | -0.1063 | 78.4919

## 53. Re 2M Mach 0.25 (1)
BIGFOIL.COM POLAR EXPORT
HL74-550
HL74-550 |  |  |  | Cl Max: | 1.097 | at alpha= | 2 | deg
JavaFoil+Calcfoil stall+Eppler ext transition |  |  |  | L/D Max: | 112.265 | at alpha= | 0 | deg
Re: | 2000000 |  |  | Cd Min: | 0.00624 | at alpha= | -3 | deg
Mach: | 0.25 |  |  | Cl=0 at alpha= | -7.2143 | deg
|  |  |  | @ Cl=0.1, Cd= | 0.04096
|  |  |  | @ Cl=0.4, Cd= | 0.006311
|  |  |  | @ Cl=0.6, Cd= | 0.01822
alpha (deg) | Cl | Cd | Cm | Cl/Cd
-20 | -0.07 | 0.16656 | -0.04 | -0.42
-19.5 | -0.067 | 0.15962 | -0.04 | -0.422
-19 | -0.065 | 0.15457 | -0.041 | -0.419
-18.5 | -0.062 | 0.14605 | -0.041 | -0.425
-18 | -0.059 | 0.14428 | -0.042 | -0.412
-17.5 | -0.057 | 0.13676 | -0.042 | -0.415
-17 | -0.054 | 0.13214 | -0.043 | -0.409
-16.5 | -0.051 | 0.12324 | -0.043 | -0.417
-16 | -0.049 | 0.11823 | -0.044 | -0.412
-15.5 | -0.046 | 0.11187 | -0.044 | -0.411
-15 | -0.043 | 0.10666 | -0.045 | -0.406
-14.5 | -0.041 | 0.10104 | -0.045 | -0.401
-14 | -0.038 | 0.09596 | -0.045 | -0.394
-13.5 | -0.035 | 0.09163 | -0.045 | -0.383
-13 | -0.032 | 0.08581 | -0.046 | -0.377
-12.5 | -0.03 | 0.08281 | -0.047 | -0.357
-12 | -0.027 | 0.07802 | -0.047 | -0.344
-11.5 | -0.024 | 0.07329 | -0.047 | -0.328
-11 | -0.021 | 0.06886 | -0.047 | -0.309
-10.5 | -0.019 | 0.06535 | -0.048 | -0.283
-10 | -0.043 | 0.06177 | -0.047 | -0.696
-9.5 | -0.06 | 0.05907 | -0.046 | -1.021
-9 | -0.066 | 0.05631 | -0.046 | -1.174
-8.5 | -0.062 | 0.05299 | -0.046 | -1.161
-8 | -0.046 | 0.05008 | -0.046 | -0.919
-7.5 | -0.02 | 0.04733 | -0.045 | -0.421
-7 | 0.015 | 0.04479 | -0.045 | 0.344
-6.5 | 0.058 | 0.04239 | -0.045 | 1.368
-6 | 0.105 | 0.04079 | -0.041 | 2.583
-5.5 | 0.155 | 0.03821 | -0.039 | 4.068
-5 | 0.206 | 0.03622 | -0.04 | 5.7
-4.5 | 0.318 | 0.00668 | -0.12 | 47.625
-4 | 0.38 | 0.00634 | -0.121 | 59.894
-3.5 | 0.442 | 0.00625 | -0.122 | 70.735
-3 | 0.503 | 0.00624 | -0.123 | 80.674
-2.5 | 0.563 | 0.00785 | -0.124 | 71.822
-2 | 0.624 | 0.00823 | -0.125 | 75.781
-1.5 | 0.684 | 0.00831 | -0.126 | 82.313
-1 | 0.744 | 0.00843 | -0.127 | 88.259
-0.5 | 0.804 | 0.00762 | -0.128 | 105.55
0 | 0.871 | 0.00775 | -0.128 | 112.265
0.5 | 0.931 | 0.01033 | -0.129 | 90.134
1 | 0.989 | 0.01077 | -0.13 | 91.898
1.5 | 1.045 | 0.01119 | -0.131 | 93.374
2 | 1.097 | 0.01168 | -0.132 | 93.933
2.5 | 0.917 | 0.02878 | -0.048 | 31.857
3 | 0.939 | 0.0302 | -0.046 | 31.101
3.5 | 0.945 | 0.03202 | -0.047 | 29.511
4 | 0.93 | 0.03418 | -0.045 | 27.208
4.5 | 0.891 | 0.03681 | -0.047 | 24.211
5 | 0.826 | 0.03931 | -0.049 | 21.024
5.5 | 0.737 | 0.03939 | -0.053 | 18.722
6 | 0.628 | 0.04155 | -0.055 | 15.11
6.5 | 0.628 | 0.01745 | -0.137 | 35.957
7 | 0.46 | 0.01822 | -0.138 | 25.25

## 54. Re 2M Mach 0.25 (2)
BIGFOIL.COM POLAR EXPORT
HL74-550
HL74-550 |  |  |  | Cl Max: | 1.2559 | at alpha= | 5.5 | deg
XFOIL ncrit=9 |  |  |  | L/D Max: | 138.709 | at alpha= | -0.5 | deg
Re: | 2000000 |  |  | Cd Min: | 0.11086 | at alpha= | -12 | deg
Mach: | 0.25 |  |  | Cl=0 at alpha= | -7.6339 | deg
|  |  |  | @ Cl=0.1, Cd= | 0.027547
|  |  |  | @ Cl=0.4, Cd= | 0.0062721
|  |  |  | @ Cl=0.6, Cd= | 0.0055691
alpha (deg) | Cl | Cd | Cm | Cl/Cd
-12 | -0.2588 | 0.11086 | -0.0503 | -2.3345
-11.5 | -0.2057 | 0.10086 | -0.0654 | -2.0395
-11 | -0.1374 | 0.09002 | -0.085 | -1.5263
-10.5 | -0.0929 | 0.08194 | -0.0969 | -1.1338
-10 | -0.0771 | 0.07635 | -0.0996 | -1.0098
-9.5 | -0.0653 | 0.07116 | -0.1014 | -0.91765
-9 | -0.062 | 0.06624 | -0.1015 | -0.93599
-8.5 | -0.0475 | 0.06077 | -0.1048 | -0.78164
-8 | -0.0246 | 0.05421 | -0.1108 | -0.45379
-7.5 | 0.009 | 0.04689 | -0.1189 | 0.19194
-7 | 0.0501 | 0.03915 | -0.1258 | 1.2797
-6.5 | 0.0929 | 0.02849 | -0.1317 | 3.2608
-5.5 | 0.1896 | 0.01564 | -0.131 | 12.1228
-5 | 0.2323 | 0.00848 | -0.1269 | 27.3939
-4.5 | 0.2845 | 0.00728 | -0.1256 | 39.0797
-4 | 0.339 | 0.00672 | -0.1247 | 50.4464
-3.5 | 0.3941 | 0.00627 | -0.1239 | 62.8549
-3 | 0.4506 | 0.00629 | -0.1238 | 71.6375
-2.5 | 0.5064 | 0.0062 | -0.1234 | 81.6774
-2 | 0.5625 | 0.00611 | -0.1232 | 92.0622
-1.5 | 0.6138 | 0.00537 | -0.1224 | 114.3017
-1 | 0.6654 | 0.00509 | -0.1214 | 130.7269
-0.5 | 0.7199 | 0.00519 | -0.1208 | 138.7091
0 | 0.7529 | 0.00673 | -0.1163 | 111.8722
0.5 | 0.8029 | 0.00708 | -0.1149 | 113.404
2 | 0.9862 | 0.00983 | -0.1195 | 100.3255
2.5 | 1.0353 | 0.01034 | -0.1178 | 100.1257
3 | 1.0698 | 0.0119 | -0.1128 | 89.8992
3.5 | 1.0894 | 0.0144 | -0.1051 | 75.6528
4 | 1.1231 | 0.01615 | -0.1002 | 69.5418
4.5 | 1.175 | 0.02178 | -0.0971 | 53.9486
5 | 1.2223 | 0.02499 | -0.0946 | 48.9116
5.5 | 1.2559 | 0.02813 | -0.0907 | 44.6463

## 55. Re 2M Mach 0.50 (1)
BIGFOIL.COM POLAR EXPORT
HL74-550
HL74-550 |  |  |  | Cl Max: | 1.51 | at alpha= | 20 | deg
JavaFoil+Calcfoil stall+Eppler ext transition |  |  |  | L/D Max: | 114.062 | at alpha= | 0 | deg
Re: | 2000000 |  |  | Cd Min: | 0.00679 | at alpha= | -4 | deg
Mach: | 0.5 |  |  | Cl=0 at alpha= | -7.2037 | deg
|  |  |  | @ Cl=0.1, Cd= | 0.040562
|  |  |  | @ Cl=0.4, Cd= | 0.011421
|  |  |  | @ Cl=0.6, Cd= | 0.0082547
alpha (deg) | Cl | Cd | Cm | Cl/Cd
-20 | -0.667 | 0.17486 | -0.053 | -3.813
-19.5 | -0.642 | 0.16719 | -0.054 | -3.838
-19 | -0.617 | 0.16178 | -0.055 | -3.811
-18.5 | -0.592 | 0.15515 | -0.056 | -3.813
-18 | -0.566 | 0.15372 | -0.056 | -3.685
-17.5 | -0.541 | 0.14828 | -0.057 | -3.649
-17 | -0.515 | 0.13597 | -0.057 | -3.791
-16.5 | -0.491 | 0.11564 | -0.06 | -4.245
-16 | -0.466 | 0.10631 | -0.061 | -4.381
-15.5 | -0.44 | 0.09867 | -0.063 | -4.463
-15 | -0.415 | 0.092 | -0.064 | -4.509
-14.5 | -0.389 | 0.08644 | -0.065 | -4.5
-14 | -0.359 | 0.10853 | -0.053 | -3.305
-13.5 | -0.333 | 0.09153 | -0.054 | -3.636
-13 | -0.307 | 0.08452 | -0.054 | -3.63
-12.5 | -0.281 | 0.07799 | -0.055 | -3.599
-12 | -0.254 | 0.08493 | -0.054 | -2.995
-11.5 | -0.228 | 0.07601 | -0.054 | -3.002
-11 | -0.202 | 0.06859 | -0.055 | -2.944
-10.5 | -0.175 | 0.06746 | -0.054 | -2.601
-10 | -0.149 | 0.0635 | -0.054 | -2.346
-9.5 | -0.123 | 0.06154 | -0.055 | -1.991
-9 | -0.096 | 0.05797 | -0.054 | -1.655
-8.5 | -0.069 | 0.05449 | -0.054 | -1.272
-8 | -0.043 | 0.05053 | -0.056 | -0.844
-7.5 | -0.016 | 0.0485 | -0.054 | -0.327
-7 | 0.011 | 0.04591 | -0.051 | 0.238
-6.5 | 0.038 | 0.0432 | -0.05 | 0.874
-6 | 0.065 | 0.04135 | -0.051 | 1.563
-5.5 | 0.156 | 0.0393 | -0.049 | 3.976
-5 | 0.224 | 0.03718 | -0.045 | 6.026
-4.5 | 0.283 | 0.03498 | -0.046 | 8.09
-4 | 0.423 | 0.00679 | -0.136 | 62.207
-3.5 | 0.493 | 0.00826 | -0.137 | 59.708
-3 | 0.562 | 0.00821 | -0.138 | 68.508
-2.5 | 0.63 | 0.00829 | -0.139 | 75.905
-2 | 0.697 | 0.00877 | -0.14 | 79.473
-1.5 | 0.764 | 0.00884 | -0.141 | 86.463
-1 | 0.831 | 0.00898 | -0.142 | 92.571
-0.5 | 0.898 | 0.00831 | -0.143 | 108.025
0 | 0.972 | 0.00852 | -0.144 | 114.062
0.5 | 1.04 | 0.01155 | -0.145 | 90.006
1 | 1.103 | 0.01212 | -0.145 | 90.983
1.5 | 1.16 | 0.01276 | -0.146 | 90.873
2 | 0.968 | 0.02801 | -0.053 | 34.538
2.5 | 0.992 | 0.02962 | -0.05 | 33.49
3 | 0.931 | 0.0327 | -0.053 | 28.474
3.5 | 0.583 | 0.03235 | -0.06 | 18.014
4 | 0.761 | 0.01669 | -0.15 | 45.57
4.5 | 0.795 | 0.01776 | -0.151 | 44.763
5 | 0.829 | 0.01887 | -0.152 | 43.925
5.5 | 0.693 | 0.0414 | -0.063 | 16.73
6 | 0.72 | 0.04657 | -0.062 | 15.456
6.5 | 0.747 | 0.05972 | -0.064 | 12.515
7 | 0.965 | 0.02304 | -0.154 | 41.9
7.5 | 0.978 | 0.0252 | -0.151 | 38.815
8 | 0.835 | 0.05894 | -0.081 | 14.165
8.5 | 0.857 | 0.06741 | -0.067 | 12.714
9 | 0.891 | 0.0663 | -0.085 | 13.443
9.5 | 0.914 | 0.08301 | -0.075 | 11.006
10 | 0.944 | 0.07934 | -0.081 | 11.894
10.5 | 0.971 | 0.09692 | -0.081 | 10.016
11 | 0.998 | 0.0994 | -0.082 | 10.044
11.5 | 1.026 | 0.10207 | -0.083 | 10.048
12 | 1.053 | 0.10634 | -0.084 | 9.906
12.5 | 1.081 | 0.11075 | -0.085 | 9.76
13 | 1.109 | 0.11389 | -0.087 | 9.735
13.5 | 1.149 | 0.11717 | -0.1 | 9.806
14 | 1.19 | 0.11907 | -0.109 | 9.996
14.5 | 1.218 | 0.12728 | -0.109 | 9.57
15 | 1.228 | 0.1356 | -0.098 | 9.054
15.5 | 1.262 | 0.13918 | -0.103 | 9.064
16 | 1.292 | 0.14752 | -0.106 | 8.759
16.5 | 1.309 | 0.14623 | -0.1 | 8.95
17 | 1.336 | 0.15326 | -0.1 | 8.719
17.5 | 1.365 | 0.16117 | -0.102 | 8.467
18 | 1.399 | 0.16209 | -0.106 | 8.63
18.5 | 1.432 | 0.16573 | -0.109 | 8.64
19 | 1.456 | 0.17379 | -0.108 | 8.377
19.5 | 1.483 | 0.17641 | -0.109 | 8.405
20 | 1.51 | 0.18294 | -0.109 | 8.252

## 56. Re 2M Mach 0.50 (2)
BIGFOIL.COM POLAR EXPORT
HL74-550
HL74-550 |  |  |  | Cl Max: | 1.2726 | at alpha= | 18.5 | deg
XFOIL ncrit=9 |  |  |  | L/D Max: | 117.645 | at alpha= | 0.5 | deg
Re: | 2000000 |  |  | Cd Min: | 0.32057 | at alpha= | 18.5 | deg
Mach: | 0.5 |  |  | Cl=0 at alpha= | -8.613 | deg
|  |  |  | @ Cl=0.1, Cd= | 0.03901
|  |  |  | @ Cl=0.4, Cd= | 0.0075334
|  |  |  | @ Cl=0.6, Cd= | 0.0064331
alpha (deg) | Cl | Cd | Cm | Cl/Cd
-20 | -0.3472 | 0.18703 | -0.0224 | -1.8564
-19.5 | -0.332 | 0.1814 | -0.026 | -1.8302
-19 | -0.3174 | 0.17594 | -0.0293 | -1.804
-18.5 | -0.3035 | 0.17068 | -0.0323 | -1.7782
-18 | -0.2907 | 0.16566 | -0.0349 | -1.7548
-17.5 | -0.2792 | 0.16089 | -0.0371 | -1.7353
-17 | -0.2689 | 0.15634 | -0.0389 | -1.72
-16.5 | -0.2598 | 0.15208 | -0.0405 | -1.7083
-15.5 | -0.2337 | 0.14205 | -0.0474 | -1.6452
-15 | -0.2081 | 0.13506 | -0.0541 | -1.5408
-14 | -0.1347 | 0.11786 | -0.075 | -1.1429
-13.5 | -0.1014 | 0.10942 | -0.0845 | -0.9267
-13 | -0.0869 | 0.10321 | -0.087 | -0.84197
-12.5 | -0.2092 | 0.11705 | -0.0678 | -1.7873
-12 | -0.1485 | 0.10636 | -0.0852 | -1.3962
-11.5 | -0.0989 | 0.09739 | -0.0984 | -1.0155
-11 | -0.0762 | 0.09116 | -0.1025 | -0.83589
-10.5 | -0.0577 | 0.08534 | -0.1053 | -0.67612
-10 | -0.0403 | 0.07965 | -0.1077 | -0.50596
-9.5 | -0.0236 | 0.07419 | -0.11 | -0.3181
-9 | -0.0089 | 0.06867 | -0.1119 | -0.12961
-8.5 | 0.0026 | 0.06363 | -0.1129 | 0.040861
-8 | 0.005 | 0.05743 | -0.1145 | 0.087063
-7 | 0.0612 | 0.04526 | -0.1273 | 1.3522
-6.5 | 0.1054 | 0.03814 | -0.136 | 2.7635
-6 | 0.1578 | 0.03087 | -0.1428 | 5.1118
-5.5 | 0.2147 | 0.02246 | -0.1464 | 9.5592
-5 | 0.27 | 0.01649 | -0.146 | 16.3736
-4.5 | 0.3201 | 0.00966 | -0.1425 | 33.1366
-4 | 0.3797 | 0.00786 | -0.1404 | 48.3079
-3.5 | 0.44 | 0.00689 | -0.1386 | 63.8607
-3 | 0.5034 | 0.00667 | -0.1376 | 75.4723
-2.5 | 0.5665 | 0.00647 | -0.137 | 87.558
-2 | 0.63 | 0.0064 | -0.1366 | 98.4375
0 | 0.8367 | 0.0073 | -0.1266 | 114.6164
0.5 | 0.8941 | 0.0076 | -0.1248 | 117.6447
1 | 0.9302 | 0.00884 | -0.1193 | 105.2262
1.5 | 0.9602 | 0.01025 | -0.1123 | 93.678
2 | 1.0793 | 0.01094 | -0.124 | 98.6563
2.5 | 1.1252 | 0.01184 | -0.1192 | 95.0338
3 | 1.1421 | 0.0136 | -0.109 | 83.9779
3.5 | 1.1361 | 0.01695 | -0.0966 | 67.0265
4 | 1.1607 | 0.01957 | -0.0895 | 59.3102
4.5 | 1.2011 | 0.02317 | -0.0825 | 51.8386
5 | 1.2417 | 0.03214 | -0.0767 | 38.6341
5.5 | 1.2345 | 0.03753 | -0.0675 | 32.8937
6 | 1.2152 | 0.04368 | -0.0597 | 27.8205
6.5 | 1.1883 | 0.05102 | -0.0543 | 23.2909
7 | 1.1568 | 0.05974 | -0.0516 | 19.3639
7.5 | 1.1229 | 0.06994 | -0.0518 | 16.0552
8 | 1.0896 | 0.08164 | -0.0549 | 13.3464
8.5 | 1.0588 | 0.09507 | -0.061 | 11.1371
9 | 1.0338 | 0.11015 | -0.0696 | 9.3854
9.5 | 1.0179 | 0.12614 | -0.0789 | 8.0696
10 | 1.0158 | 0.14122 | -0.0863 | 7.193
10.5 | 1.0208 | 0.15375 | -0.0921 | 6.6393
11 | 1.0316 | 0.16528 | -0.0973 | 6.2415
11.5 | 1.0399 | 0.17677 | -0.1029 | 5.8828
12 | 1.0493 | 0.18767 | -0.1085 | 5.5912
12.5 | 1.0607 | 0.19798 | -0.1138 | 5.3576
13 | 1.0679 | 0.20905 | -0.1196 | 5.1083
13.5 | 1.0833 | 0.21997 | -0.1251 | 4.9248
14 | 1.0997 | 0.23065 | -0.1305 | 4.7678
14.5 | 1.1169 | 0.24117 | -0.1359 | 4.6312
15 | 1.135 | 0.25163 | -0.1413 | 4.5106
15.5 | 1.1541 | 0.26194 | -0.1471 | 4.406
16 | 1.1753 | 0.27221 | -0.1525 | 4.3176
16.5 | 1.1947 | 0.28211 | -0.158 | 4.2349
17 | 1.2141 | 0.29185 | -0.1634 | 4.16
17.5 | 1.2336 | 0.30154 | -0.169 | 4.091
18 | 1.2532 | 0.31108 | -0.1745 | 4.0285
18.5 | 1.2726 | 0.32057 | -0.18 | 3.9698

## 57. Re 3M Mach 0.00 (1)
BIGFOIL.COM POLAR EXPORT
HL74-550
HL74-550 |  |  |  | Cl Max: | 1.147 | at alpha= | 3 | deg
JavaFoil+Calcfoil stall+Eppler ext transition |  |  |  | L/D Max: | 119.822 | at alpha= | 0 | deg
Re: | 3000000 |  |  | Cd Min: | 0.00592 | at alpha= | -4 | deg
Mach: | 0 |  |  | Cl=0 at alpha= | -7.2105 | deg
|  |  |  | @ Cl=0.1, Cd= | 0.038982
|  |  |  | @ Cl=0.4, Cd= | 0.0066187
|  |  |  | @ Cl=0.6, Cd= | 0.0075693
alpha (deg) | Cl | Cd | Cm | Cl/Cd
-16 | -0.078 | 0.1145 | -0.043 | -0.685
-15.5 | -0.084 | 0.10853 | -0.043 | -0.772
-15 | -0.089 | 0.10375 | -0.044 | -0.862
-14.5 | -0.095 | 0.09866 | -0.044 | -0.966
-14 | -0.101 | 0.09342 | -0.045 | -1.085
-13.5 | -0.107 | 0.08835 | -0.045 | -1.216
-13 | -0.113 | 0.08398 | -0.045 | -1.349
-12.5 | -0.119 | 0.0791 | -0.046 | -1.502
-12 | -0.123 | 0.07482 | -0.046 | -1.651
-11.5 | -0.127 | 0.07086 | -0.047 | -1.791
-11 | -0.129 | 0.06751 | -0.047 | -1.904
-10.5 | -0.127 | 0.06397 | -0.047 | -1.992
-10 | -0.123 | 0.06113 | -0.046 | -2.01
-9.5 | -0.114 | 0.05779 | -0.047 | -1.975
-9 | -0.1 | 0.05437 | -0.048 | -1.841
-8.5 | -0.08 | 0.05145 | -0.048 | -1.559
-8 | -0.054 | 0.04798 | -0.051 | -1.129
-7.5 | -0.022 | 0.04568 | -0.05 | -0.478
-7 | 0.016 | 0.04392 | -0.047 | 0.365
-6.5 | 0.059 | 0.04154 | -0.047 | 1.408
-6 | 0.105 | 0.03867 | -0.053 | 2.705
-5.5 | 0.152 | 0.03775 | -0.038 | 4.027
-5 | 0.249 | 0.00601 | -0.116 | 41.409
-4.5 | 0.309 | 0.00603 | -0.117 | 51.157
-4 | 0.368 | 0.00592 | -0.118 | 62.244
-3.5 | 0.428 | 0.00723 | -0.119 | 59.196
-3 | 0.488 | 0.00724 | -0.119 | 67.323
-2.5 | 0.546 | 0.00729 | -0.12 | 74.889
-2 | 0.604 | 0.00759 | -0.121 | 79.606
-1.5 | 0.663 | 0.00763 | -0.122 | 86.878
-1 | 0.721 | 0.0077 | -0.123 | 93.655
-0.5 | 0.779 | 0.00691 | -0.124 | 112.772
0 | 0.843 | 0.00704 | -0.124 | 119.822
0.5 | 0.902 | 0.0094 | -0.125 | 95.967
1 | 0.959 | 0.00976 | -0.126 | 98.219
1.5 | 1.013 | 0.01013 | -0.127 | 100.014
2 | 1.065 | 0.01053 | -0.128 | 101.105
2.5 | 1.113 | 0.01103 | -0.128 | 100.961
3 | 1.147 | 0.01146 | -0.129 | 100.081
3.5 | 0.936 | 0.03105 | -0.051 | 30.155
4 | 0.94 | 0.03292 | -0.047 | 28.542
4.5 | 0.93 | 0.03503 | -0.046 | 26.543
5 | 0.907 | 0.03699 | -0.048 | 24.509
5.5 | 0.872 | 0.03863 | -0.051 | 22.558
6 | 0.826 | 0.04074 | -0.054 | 20.279
6.5 | 0.963 | 0.01552 | -0.133 | 62.043
7 | 0.89 | 0.01623 | -0.134 | 54.871
7.5 | 0.816 | 0.01651 | -0.134 | 49.438
8 | 0.742 | 0.01731 | -0.135 | 42.886

## 58. Re 3M Mach 0.00 (2)
BIGFOIL.COM POLAR EXPORT
HL74-550
HL74-550 |  |  |  | Cl Max: | 1.0932 | at alpha= | 3.5 | deg
XFOIL ncrit=9 |  |  |  | L/D Max: | 118.723 | at alpha= | 0.5 | deg
Re: | 3000000 |  |  | Cd Min: | 0.01171 | at alpha= | 3.5 | deg
Mach: | 0 |  |  | Cl=0 at alpha= | -99 | deg
|  |  |  | @ Cl=0.1, Cd= | 0.00637
|  |  |  | @ Cl=0.4, Cd= | 0.00637
|  |  |  | @ Cl=0.6, Cd= | 0.00637
alpha (deg) | Cl | Cd | Cm | Cl/Cd
0 | 0.7299 | 0.00637 | -0.1134 | 114.584
0.5 | 0.7812 | 0.00658 | -0.1127 | 118.7234
1 | 0.8179 | 0.00786 | -0.1094 | 104.0585
1.5 | 0.8605 | 0.00876 | -0.1069 | 98.2306
2 | 0.9089 | 0.00902 | -0.1056 | 100.765
2.5 | 1.0077 | 0.00909 | -0.1165 | 110.8581
3.5 | 1.0932 | 0.01171 | -0.1114 | 93.3561

## 59. Re 3M Mach 0.10 (1)
BIGFOIL.COM POLAR EXPORT
HL74-550
HL74-550 |  |  |  | Cl Max: | 1.118 | at alpha= | 2.5 | deg
JavaFoil+Calcfoil stall+Eppler ext transition |  |  |  | L/D Max: | 119.788 | at alpha= | 0 | deg
Re: | 3000000 |  |  | Cd Min: | 0.00594 | at alpha= | -4.5 | deg
Mach: | 0.1 |  |  | Cl=0 at alpha= | -7.2105 | deg
|  |  |  | @ Cl=0.1, Cd= | 0.039705
|  |  |  | @ Cl=0.4, Cd= | 0.00661
|  |  |  | @ Cl=0.6, Cd= | 0.0075235
alpha (deg) | Cl | Cd | Cm | Cl/Cd
-15.5 | -0.061 | 0.10862 | -0.043 | -0.564
-15 | -0.067 | 0.1033 | -0.044 | -0.652
-14.5 | -0.074 | 0.0984 | -0.044 | -0.751
-14 | -0.081 | 0.09406 | -0.045 | -0.858
-13.5 | -0.088 | 0.08894 | -0.045 | -0.986
-13 | -0.095 | 0.08376 | -0.046 | -1.132
-12.5 | -0.102 | 0.07906 | -0.046 | -1.287
-12 | -0.108 | 0.07497 | -0.047 | -1.442
-11.5 | -0.113 | 0.07104 | -0.047 | -1.596
-11 | -0.117 | 0.06753 | -0.047 | -1.732
-10.5 | -0.118 | 0.0632 | -0.048 | -1.868
-10 | -0.116 | 0.06132 | -0.047 | -1.886
-9.5 | -0.109 | 0.05801 | -0.047 | -1.878
-9 | -0.097 | 0.05454 | -0.048 | -1.774
-8.5 | -0.078 | 0.0515 | -0.048 | -1.521
-8 | -0.053 | 0.04809 | -0.051 | -1.109
-7.5 | -0.022 | 0.04568 | -0.05 | -0.474
-7 | 0.016 | 0.04392 | -0.047 | 0.364
-6.5 | 0.059 | 0.04106 | -0.052 | 1.427
-6 | 0.105 | 0.03954 | -0.045 | 2.644
-5.5 | 0.153 | 0.03781 | -0.039 | 4.035
-5 | 0.25 | 0.00606 | -0.116 | 41.264
-4.5 | 0.31 | 0.00594 | -0.117 | 52.222
-4 | 0.37 | 0.00595 | -0.118 | 62.273
-3.5 | 0.43 | 0.00727 | -0.119 | 59.175
-3 | 0.49 | 0.00728 | -0.12 | 67.307
-2.5 | 0.549 | 0.00733 | -0.121 | 74.863
-2 | 0.607 | 0.00755 | -0.122 | 80.387
-1.5 | 0.666 | 0.00766 | -0.123 | 86.958
-1 | 0.725 | 0.00773 | -0.124 | 93.73
-0.5 | 0.783 | 0.00694 | -0.124 | 112.781
0 | 0.847 | 0.00707 | -0.125 | 119.788
0.5 | 0.906 | 0.00945 | -0.126 | 95.943
1 | 0.963 | 0.00981 | -0.127 | 98.177
1.5 | 1.018 | 0.01019 | -0.127 | 99.917
2 | 1.07 | 0.01059 | -0.128 | 101.01
2.5 | 1.118 | 0.01106 | -0.129 | 101.074
3 | 0.923 | 0.02959 | -0.047 | 31.178
3.5 | 0.938 | 0.03111 | -0.051 | 30.165
4 | 0.939 | 0.03331 | -0.047 | 28.196
4.5 | 0.926 | 0.03533 | -0.047 | 26.215
5 | 0.899 | 0.03718 | -0.048 | 24.174
5.5 | 0.858 | 0.03886 | -0.053 | 22.086
6 | 0.806 | 0.04086 | -0.055 | 19.728
6.5 | 0.93 | 0.01571 | -0.134 | 59.192
7 | 0.849 | 0.01646 | -0.134 | 51.568
7.5 | 0.767 | 0.01678 | -0.135 | 45.715

## 60. Re 3M Mach 0.10 (2)
BIGFOIL.COM POLAR EXPORT
HL74-550
HL74-550 |  |  |  | Cl Max: | 1.3328 | at alpha= | 8 | deg
XFOIL ncrit=9 |  |  |  | L/D Max: | 118.775 | at alpha= | 0.5 | deg
Re: | 3000000 |  |  | Cd Min: | 0.04968 | at alpha= | 8 | deg
Mach: | 0.1 |  |  | Cl=0 at alpha= | -99 | deg
|  |  |  | @ Cl=0.1, Cd= | 0.00639
|  |  |  | @ Cl=0.4, Cd= | 0.00639
|  |  |  | @ Cl=0.6, Cd= | 0.00639
alpha (deg) | Cl | Cd | Cm | Cl/Cd
0 | 0.7336 | 0.00639 | -0.1139 | 114.8044
0.5 | 0.7851 | 0.00661 | -0.1132 | 118.7746
1 | 0.8217 | 0.0079 | -0.1097 | 104.0127
1.5 | 0.8646 | 0.00878 | -0.1073 | 98.4738
3.5 | 1.0965 | 0.01189 | -0.1112 | 92.2204
4.5 | 1.1634 | 0.02191 | -0.1014 | 53.099
5 | 1.2054 | 0.02581 | -0.0985 | 46.7028
5.5 | 1.2382 | 0.03039 | -0.0941 | 40.7437
6 | 1.2615 | 0.0353 | -0.0885 | 35.7365
6.5 | 1.276 | 0.04064 | -0.082 | 31.3976
7 | 1.2831 | 0.04599 | -0.0749 | 27.8995
7.5 | 1.3312 | 0.04636 | -0.073 | 28.7144
8 | 1.3328 | 0.04968 | -0.0669 | 26.8277

## 61. Re 3M Mach 0.25 (1)
BIGFOIL.COM POLAR EXPORT
HL74-550
HL74-550 |  |  |  | Cl Max: | 1.144 | at alpha= | 2.5 | deg
JavaFoil+Calcfoil stall+Eppler ext transition |  |  |  | L/D Max: | 120.61 | at alpha= | 0 | deg
Re: | 3000000 |  |  | Cd Min: | 0.00594 | at alpha= | -4 | deg
Mach: | 0.25 |  |  | Cl=0 at alpha= | -7.2143 | deg
|  |  |  | @ Cl=0.1, Cd= | 0.039912
|  |  |  | @ Cl=0.4, Cd= | 0.01778
|  |  |  | @ Cl=0.6, Cd= | 0.01778
alpha (deg) | Cl | Cd | Cm | Cl/Cd
-20 | -0.07 | 0.16351 | -0.04 | -0.428
-19.5 | -0.067 | 0.15642 | -0.041 | -0.431
-19 | -0.065 | 0.15073 | -0.041 | -0.43
-18.5 | -0.062 | 0.14341 | -0.042 | -0.433
-18 | -0.059 | 0.13965 | -0.042 | -0.426
-17.5 | -0.057 | 0.13432 | -0.043 | -0.423
-17 | -0.054 | 0.12868 | -0.043 | -0.42
-16.5 | -0.051 | 0.12084 | -0.044 | -0.425
-16 | -0.049 | 0.11469 | -0.044 | -0.425
-15.5 | -0.046 | 0.10923 | -0.045 | -0.421
-15 | -0.043 | 0.10428 | -0.045 | -0.415
-14.5 | -0.041 | 0.09828 | -0.046 | -0.413
-14 | -0.038 | 0.09405 | -0.046 | -0.403
-13.5 | -0.035 | 0.0887 | -0.047 | -0.396
-13 | -0.032 | 0.08327 | -0.047 | -0.389
-12.5 | -0.03 | 0.08064 | -0.048 | -0.367
-12 | -0.027 | 0.07609 | -0.048 | -0.353
-11.5 | -0.024 | 0.07161 | -0.049 | -0.336
-11 | -0.021 | 0.06777 | -0.049 | -0.314
-10.5 | -0.019 | 0.06438 | -0.05 | -0.288
-10 | -0.043 | 0.06017 | -0.05 | -0.715
-9.5 | -0.06 | 0.05788 | -0.05 | -1.043
-9 | -0.066 | 0.05512 | -0.049 | -1.201
-8.5 | -0.062 | 0.05164 | -0.051 | -1.193
-8 | -0.046 | 0.04872 | -0.052 | -0.947
-7.5 | -0.02 | 0.04652 | -0.05 | -0.429
-7 | 0.015 | 0.04363 | -0.052 | 0.354
-6.5 | 0.058 | 0.0411 | -0.054 | 1.415
-6 | 0.105 | 0.03977 | -0.046 | 2.652
-5.5 | 0.155 | 0.03778 | -0.041 | 4.115
-5 | 0.208 | 0.03478 | -0.058 | 5.968
-4.5 | 0.318 | 0.00626 | -0.12 | 50.767
-4 | 0.38 | 0.00594 | -0.121 | 64.017
-3.5 | 0.442 | 0.00729 | -0.122 | 60.601
-3 | 0.503 | 0.00733 | -0.123 | 68.658
-2.5 | 0.563 | 0.00742 | -0.124 | 75.917
-2 | 0.624 | 0.00767 | -0.125 | 81.301
-1.5 | 0.684 | 0.00778 | -0.126 | 87.947
-1 | 0.744 | 0.00785 | -0.127 | 94.798
-0.5 | 0.804 | 0.00707 | -0.128 | 113.815
0 | 0.871 | 0.00722 | -0.128 | 120.61
0.5 | 0.931 | 0.00965 | -0.129 | 96.48
1 | 0.989 | 0.01006 | -0.13 | 98.315
1.5 | 1.045 | 0.01045 | -0.131 | 99.951
2 | 1.097 | 0.01091 | -0.132 | 100.527
2.5 | 1.144 | 0.01142 | -0.132 | 100.233
3 | 0.939 | 0.02982 | -0.048 | 31.502
3.5 | 0.945 | 0.0315 | -0.049 | 30.013
4 | 0.93 | 0.03355 | -0.048 | 27.725
4.5 | 0.891 | 0.03576 | -0.049 | 24.926
5 | 0.827 | 0.03667 | -0.055 | 22.563
5.5 | 0.738 | 0.03857 | -0.057 | 19.136
6 | 0.783 | 0.01587 | -0.137 | 49.33
6.5 | 0.628 | 0.01671 | -0.138 | 37.564
7 | 0.46 | 0.01737 | -0.138 | 26.478
7.5 | 0.27 | 0.01778 | -0.138 | 15.159

## 62. Re 3M Mach 0.25 (2)
BIGFOIL.COM POLAR EXPORT
HL74-550
HL74-550 |  |  |  | Cl Max: | 1.1141 | at alpha= | 3.5 | deg
XFOIL ncrit=9 |  |  |  | L/D Max: | 120.418 | at alpha= | 0.5 | deg
Re: | 3000000 |  |  | Cd Min: | 0.01278 | at alpha= | 3.5 | deg
Mach: | 0.25 |  |  | Cl=0 at alpha= | -99 | deg
|  |  |  | @ Cl=0.1, Cd= | 0.00646
|  |  |  | @ Cl=0.4, Cd= | 0.00646
|  |  |  | @ Cl=0.6, Cd= | 0.00646
alpha (deg) | Cl | Cd | Cm | Cl/Cd
0 | 0.7541 | 0.00646 | -0.1166 | 116.7337
0.5 | 0.8068 | 0.0067 | -0.1157 | 120.4179
1 | 0.8395 | 0.00827 | -0.1112 | 101.5115
1.5 | 0.8867 | 0.00893 | -0.1091 | 99.2945
2 | 0.9363 | 0.00923 | -0.1074 | 101.441
3 | 1.0911 | 0.01049 | -0.1172 | 104.0133
3.5 | 1.1141 | 0.01278 | -0.1098 | 87.1753

## 63. Re 3M Mach 0.50 (1)
BIGFOIL.COM POLAR EXPORT
HL74-550
HL74-550 |  |  |  | Cl Max: | 1.512 | at alpha= | 20 | deg
JavaFoil+Calcfoil stall+Eppler ext transition |  |  |  | L/D Max: | 123.13 | at alpha= | 0 | deg
Re: | 3000000 |  |  | Cd Min: | 0.00625 | at alpha= | -4.5 | deg
Mach: | 0.5 |  |  | Cl=0 at alpha= | -7.2037 | deg
|  |  |  | @ Cl=0.1, Cd= | 0.039752
|  |  |  | @ Cl=0.4, Cd= | 0.0074478
|  |  |  | @ Cl=0.6, Cd= | 0.00775
alpha (deg) | Cl | Cd | Cm | Cl/Cd
-20 | -0.667 | 0.16716 | -0.054 | -3.993
-19.5 | -0.642 | 0.16168 | -0.055 | -3.973
-19 | -0.617 | 0.15866 | -0.056 | -3.891
-18.5 | -0.592 | 0.15129 | -0.056 | -3.915
-18 | -0.567 | 0.14673 | -0.057 | -3.864
-17.5 | -0.542 | 0.13998 | -0.058 | -3.869
-17 | -0.516 | 0.13199 | -0.058 | -3.91
-16.5 | -0.491 | 0.11205 | -0.061 | -4.385
-16 | -0.466 | 0.10309 | -0.062 | -4.522
-15.5 | -0.441 | 0.09634 | -0.063 | -4.575
-15 | -0.415 | 0.08971 | -0.065 | -4.627
-14.5 | -0.389 | 0.08472 | -0.066 | -4.596
-14 | -0.362 | 0.08374 | -0.064 | -4.325
-13.5 | -0.333 | 0.08812 | -0.054 | -3.778
-13 | -0.307 | 0.08163 | -0.055 | -3.759
-12.5 | -0.281 | 0.07585 | -0.055 | -3.702
-12 | -0.255 | 0.07568 | -0.055 | -3.363
-11.5 | -0.228 | 0.0711 | -0.055 | -3.211
-11 | -0.202 | 0.06619 | -0.056 | -3.052
-10.5 | -0.176 | 0.06555 | -0.055 | -2.678
-10 | -0.149 | 0.06281 | -0.055 | -2.374
-9.5 | -0.123 | 0.05945 | -0.056 | -2.062
-9 | -0.096 | 0.05593 | -0.056 | -1.716
-8.5 | -0.069 | 0.05323 | -0.056 | -1.303
-8 | -0.043 | 0.04918 | -0.059 | -0.868
-7.5 | -0.016 | 0.04731 | -0.058 | -0.336
-7 | 0.011 | 0.04465 | -0.057 | 0.245
-6.5 | 0.038 | 0.04225 | -0.057 | 0.895
-6 | 0.065 | 0.04054 | -0.055 | 1.596
-5.5 | 0.156 | 0.03849 | -0.055 | 4.065
-5 | 0.224 | 0.03617 | -0.052 | 6.202
-4.5 | 0.351 | 0.00625 | -0.135 | 56.164
-4 | 0.423 | 0.00801 | -0.136 | 52.747
-3.5 | 0.493 | 0.00773 | -0.137 | 63.813
-3 | 0.562 | 0.00775 | -0.138 | 72.515
-2.5 | 0.63 | 0.00775 | -0.139 | 81.292
-2 | 0.697 | 0.00817 | -0.14 | 85.353
-1.5 | 0.764 | 0.00831 | -0.141 | 91.999
-1 | 0.831 | 0.00842 | -0.142 | 98.686
-0.5 | 0.898 | 0.00771 | -0.143 | 116.563
0 | 0.972 | 0.0079 | -0.144 | 123.13
0.5 | 1.04 | 0.01082 | -0.145 | 96.145
1 | 1.103 | 0.01135 | -0.145 | 97.211
1.5 | 1.16 | 0.01193 | -0.146 | 97.197
2 | 1.208 | 0.01255 | -0.147 | 96.23
2.5 | 0.992 | 0.02919 | -0.051 | 33.982
3 | 0.931 | 0.03071 | -0.055 | 30.323
3.5 | 0.727 | 0.01502 | -0.15 | 48.381
4 | 0.761 | 0.0156 | -0.15 | 48.771
4.5 | 0.795 | 0.01658 | -0.151 | 47.947
5 | 0.829 | 0.01764 | -0.152 | 47.009
5.5 | 0.863 | 0.01904 | -0.152 | 45.346
6 | 0.72 | 0.04541 | -0.064 | 15.857
6.5 | 0.931 | 0.02182 | -0.154 | 42.678
7 | 0.965 | 0.02183 | -0.154 | 44.231
7.5 | 0.999 | 0.02308 | -0.155 | 43.3
8 | 1.008 | 0.0259 | -0.151 | 38.906
8.5 | 0.86 | 0.06603 | -0.077 | 13.027
9 | 1.06 | 0.02981 | -0.15 | 35.553
9.5 | 0.916 | 0.07865 | -0.08 | 11.643
10 | 0.945 | 0.07628 | -0.084 | 12.393
10.5 | 0.972 | 0.08987 | -0.083 | 10.814
11 | 0.999 | 0.09244 | -0.084 | 10.812
11.5 | 1.027 | 0.09699 | -0.085 | 10.587
12 | 1.055 | 0.0984 | -0.086 | 10.717
12.5 | 1.082 | 0.10362 | -0.087 | 10.444
13 | 1.127 | 0.10431 | -0.103 | 10.801
13.5 | 1.173 | 0.10212 | -0.114 | 11.49
14 | 1.225 | 0.09992 | -0.123 | 12.262
14.5 | 1.228 | 0.11708 | -0.114 | 10.49
15 | 1.237 | 0.12423 | -0.105 | 9.96
15.5 | 1.27 | 0.12912 | -0.108 | 9.835
16 | 1.296 | 0.13783 | -0.108 | 9.404
16.5 | 1.311 | 0.14022 | -0.101 | 9.348
17 | 1.338 | 0.14546 | -0.102 | 9.201
17.5 | 1.372 | 0.14703 | -0.106 | 9.331
18 | 1.406 | 0.15019 | -0.11 | 9.363
18.5 | 1.435 | 0.15635 | -0.11 | 9.177
19 | 1.458 | 0.16095 | -0.109 | 9.06
19.5 | 1.485 | 0.1652 | -0.11 | 8.99
20 | 1.512 | 0.16807 | -0.11 | 8.996

## 64. Re 3M Mach 0.50 (2)
BIGFOIL.COM POLAR EXPORT
HL74-550
HL74-550 |  |  |  | Cl Max: | 1.2814 | at alpha= | 5.5 | deg
XFOIL ncrit=9 |  |  |  | L/D Max: | 123.026 | at alpha= | 0 | deg
Re: | 3000000 |  |  | Cd Min: | 0.14985 | at alpha= | 10.5 | deg
Mach: | 0.5 |  |  | Cl=0 at alpha= | -99 | deg
|  |  |  | @ Cl=0.1, Cd= | 0.00684
|  |  |  | @ Cl=0.4, Cd= | 0.00684
|  |  |  | @ Cl=0.6, Cd= | 0.00684
alpha (deg) | Cl | Cd | Cm | Cl/Cd
0 | 0.8415 | 0.00684 | -0.1275 | 123.0263
0.5 | 0.8881 | 0.00769 | -0.1239 | 115.4876
1 | 0.9228 | 0.00899 | -0.1179 | 102.6474
1.5 | 0.9729 | 0.00962 | -0.1144 | 101.1331
2 | 1.0236 | 0.01009 | -0.1108 | 101.447
2.5 | 1.0676 | 0.01057 | -0.1057 | 101.0028
3.5 | 1.1655 | 0.01542 | -0.1004 | 75.5837
4 | 1.1798 | 0.01871 | -0.0912 | 63.0572
4.5 | 1.2209 | 0.02288 | -0.085 | 53.361
5 | 1.2792 | 0.02899 | -0.0797 | 44.1256
5.5 | 1.2814 | 0.03423 | -0.0702 | 37.435
6 | 1.2655 | 0.04009 | -0.0614 | 31.5665
6.5 | 1.2396 | 0.04705 | -0.0547 | 26.3464
7 | 1.2076 | 0.05536 | -0.0509 | 21.8136
7.5 | 1.1728 | 0.06514 | -0.0502 | 18.0043
8 | 1.1373 | 0.07635 | -0.0525 | 14.8959
8.5 | 1.1023 | 0.08954 | -0.0579 | 12.3107
9 | 1.0714 | 0.10472 | -0.0664 | 10.2311
9.5 | 1.0493 | 0.12116 | -0.0763 | 8.6604
10 | 1.0404 | 0.13701 | -0.0844 | 7.5936
10.5 | 1.0344 | 0.14985 | -0.0911 | 6.9029

## 65. Re 4M Mach 0.00 (1)
BIGFOIL.COM POLAR EXPORT
HL74-550
HL74-550 |  |  |  | Cl Max: | 1.168 | at alpha= | 3.5 | deg
JavaFoil+Calcfoil stall+Eppler ext transition |  |  |  | L/D Max: | 126.189 | at alpha= | 0 | deg
Re: | 4000000 |  |  | Cd Min: | 0.00573 | at alpha= | -4.5 | deg
Mach: | 0 |  |  | Cl=0 at alpha= | -7.2105 | deg
|  |  |  | @ Cl=0.1, Cd= | 0.03847
|  |  |  | @ Cl=0.4, Cd= | 0.00692
|  |  |  | @ Cl=0.6, Cd= | 0.0072041
alpha (deg) | Cl | Cd | Cm | Cl/Cd
-16 | -0.079 | 0.11258 | -0.043 | -0.697
-15.5 | -0.084 | 0.10726 | -0.043 | -0.782
-15 | -0.089 | 0.1018 | -0.044 | -0.879
-14.5 | -0.095 | 0.09699 | -0.045 | -0.983
-14 | -0.101 | 0.09193 | -0.045 | -1.103
-13.5 | -0.107 | 0.08669 | -0.046 | -1.24
-13 | -0.113 | 0.08278 | -0.046 | -1.369
-12.5 | -0.119 | 0.07771 | -0.047 | -1.529
-12 | -0.124 | 0.07398 | -0.047 | -1.67
-11.5 | -0.127 | 0.06988 | -0.048 | -1.817
-11 | -0.129 | 0.06641 | -0.048 | -1.936
-10.5 | -0.128 | 0.06325 | -0.049 | -2.017
-10 | -0.123 | 0.06017 | -0.048 | -2.044
-9.5 | -0.114 | 0.05684 | -0.049 | -2.009
-9 | -0.1 | 0.05359 | -0.05 | -1.87
-8.5 | -0.08 | 0.05074 | -0.051 | -1.583
-8 | -0.054 | 0.04739 | -0.052 | -1.143
-7.5 | -0.022 | 0.04503 | -0.052 | -0.485
-7 | 0.016 | 0.04294 | -0.052 | 0.375
-6.5 | 0.059 | 0.0406 | -0.053 | 1.445
-6 | 0.105 | 0.03821 | -0.055 | 2.74
-5.5 | 0.152 | 0.03743 | -0.043 | 4.064
-5 | 0.249 | 0.00585 | -0.116 | 42.584
-4.5 | 0.309 | 0.00573 | -0.117 | 53.884
-4 | 0.369 | 0.00692 | -0.118 | 53.25
-3.5 | 0.428 | 0.00692 | -0.119 | 61.916
-3 | 0.488 | 0.00695 | -0.119 | 70.14
-2.5 | 0.546 | 0.00699 | -0.12 | 78.074
-2 | 0.604 | 0.00722 | -0.121 | 83.663
-1.5 | 0.663 | 0.00732 | -0.122 | 90.514
-1 | 0.721 | 0.00739 | -0.123 | 97.614
-0.5 | 0.779 | 0.0066 | -0.124 | 118.034
0 | 0.843 | 0.00668 | -0.124 | 126.189
0.5 | 0.902 | 0.00896 | -0.125 | 100.643
1 | 0.959 | 0.00931 | -0.126 | 102.993
1.5 | 1.013 | 0.00967 | -0.127 | 104.708
2 | 1.065 | 0.01006 | -0.128 | 105.854
2.5 | 1.113 | 0.01053 | -0.128 | 105.714
3 | 1.147 | 0.01094 | -0.129 | 104.855
3.5 | 1.168 | 0.0115 | -0.13 | 101.549
4 | 0.94 | 0.03262 | -0.051 | 28.825
4.5 | 0.93 | 0.03453 | -0.048 | 26.935
5 | 0.908 | 0.036 | -0.052 | 25.206
5.5 | 0.872 | 0.03812 | -0.055 | 22.885
6 | 1.03 | 0.01433 | -0.133 | 71.865
6.5 | 0.963 | 0.01489 | -0.133 | 64.665
7 | 0.89 | 0.01553 | -0.134 | 57.34
7.5 | 0.816 | 0.01619 | -0.134 | 50.406
8 | 0.742 | 0.01646 | -0.135 | 45.108
8.5 | 0.672 | 0.01721 | -0.135 | 39.04

## 66. Re 4M Mach 0.00 (2)
BIGFOIL.COM POLAR EXPORT
HL74-550
HL74-550 |  |  |  | Cl Max: | 1.1059 | at alpha= | 3.5 | deg
XFOIL ncrit=9 |  |  |  | L/D Max: | 120.181 | at alpha= | 0 | deg
Re: | 4000000 |  |  | Cd Min: | 0.01086 | at alpha= | 3.5 | deg
Mach: | 0 |  |  | Cl=0 at alpha= | -99 | deg
|  |  |  | @ Cl=0.1, Cd= | 0.00609
|  |  |  | @ Cl=0.4, Cd= | 0.00609
|  |  |  | @ Cl=0.6, Cd= | 0.00609
alpha (deg) | Cl | Cd | Cm | Cl/Cd
0 | 0.7319 | 0.00609 | -0.1138 | 120.1806
0.5 | 0.773 | 0.00708 | -0.1112 | 109.1808
1 | 0.8162 | 0.0079 | -0.109 | 103.3165
1.5 | 0.8651 | 0.00837 | -0.1078 | 103.3572
2 | 0.9136 | 0.00871 | -0.1064 | 104.8909
2.5 | 0.964 | 0.00889 | -0.1058 | 108.4364
3.5 | 1.1059 | 0.01086 | -0.114 | 101.8324

## 67. Re 4M Mach 0.10 (1)
BIGFOIL.COM POLAR EXPORT
HL74-550
HL74-550 |  |  |  | Cl Max: | 1.17 | at alpha= | 3.5 | deg
JavaFoil+Calcfoil stall+Eppler ext transition |  |  |  | L/D Max: | 126.181 | at alpha= | 0 | deg
Re: | 4000000 |  |  | Cd Min: | 0.00575 | at alpha= | -4.5 | deg
Mach: | 0.1 |  |  | Cl=0 at alpha= | -7.2105 | deg
|  |  |  | @ Cl=0.1, Cd= | 0.036841
|  |  |  | @ Cl=0.4, Cd= | 0.00693
|  |  |  | @ Cl=0.6, Cd= | 0.0072138
alpha (deg) | Cl | Cd | Cm | Cl/Cd
-15.5 | -0.061 | 0.1078 | -0.044 | -0.568
-15 | -0.067 | 0.1026 | -0.044 | -0.657
-14.5 | -0.074 | 0.09616 | -0.045 | -0.768
-14 | -0.081 | 0.09145 | -0.045 | -0.883
-13.5 | -0.088 | 0.08694 | -0.046 | -1.01
-13 | -0.095 | 0.08277 | -0.046 | -1.146
-12.5 | -0.102 | 0.07795 | -0.047 | -1.306
-12 | -0.108 | 0.0745 | -0.048 | -1.451
-11.5 | -0.113 | 0.06997 | -0.048 | -1.621
-11 | -0.117 | 0.06636 | -0.048 | -1.763
-10.5 | -0.118 | 0.06311 | -0.048 | -1.871
-10 | -0.116 | 0.06025 | -0.048 | -1.921
-9.5 | -0.109 | 0.0571 | -0.049 | -1.909
-9 | -0.097 | 0.0537 | -0.05 | -1.803
-8.5 | -0.078 | 0.05064 | -0.051 | -1.549
-8 | -0.053 | 0.04753 | -0.052 | -1.123
-7.5 | -0.022 | 0.04513 | -0.052 | -0.48
-7 | 0.016 | 0.04296 | -0.052 | 0.373
-6.5 | 0.059 | 0.0404 | -0.054 | 1.452
-6 | 0.106 | 0.03632 | -0.065 | 2.912
-5.5 | 0.153 | 0.0374 | -0.044 | 4.083
-5 | 0.25 | 0.00584 | -0.116 | 42.816
-4.5 | 0.31 | 0.00575 | -0.117 | 53.9
-4 | 0.37 | 0.00696 | -0.118 | 53.22
-3.5 | 0.43 | 0.0069 | -0.119 | 62.367
-3 | 0.49 | 0.00698 | -0.12 | 70.184
-2.5 | 0.549 | 0.00695 | -0.121 | 78.935
-2 | 0.607 | 0.00725 | -0.122 | 83.756
-1.5 | 0.666 | 0.00735 | -0.123 | 90.624
-1 | 0.725 | 0.00742 | -0.124 | 97.72
-0.5 | 0.783 | 0.00663 | -0.124 | 118.069
0 | 0.847 | 0.00672 | -0.125 | 126.181
0.5 | 0.906 | 0.00901 | -0.126 | 100.61
1 | 0.963 | 0.00936 | -0.127 | 102.943
1.5 | 1.018 | 0.00973 | -0.127 | 104.575
2 | 1.07 | 0.01012 | -0.128 | 105.725
2.5 | 1.118 | 0.01054 | -0.129 | 106.033
3 | 1.151 | 0.01102 | -0.13 | 104.49
3.5 | 1.17 | 0.01157 | -0.13 | 101.109
4 | 0.94 | 0.0329 | -0.049 | 28.562
4.5 | 0.926 | 0.03492 | -0.048 | 26.534
5 | 0.9 | 0.03615 | -0.054 | 24.891
5.5 | 0.859 | 0.03836 | -0.055 | 22.384
6 | 1.005 | 0.01446 | -0.133 | 69.466
6.5 | 0.93 | 0.01505 | -0.134 | 61.779
7 | 0.849 | 0.01568 | -0.134 | 54.137
7.5 | 0.767 | 0.01636 | -0.135 | 46.879
8 | 0.687 | 0.01661 | -0.135 | 41.342
8.5 | 0.61 | 0.01736 | -0.136 | 35.162

## 68. Re 4M Mach 0.10 (2)
BIGFOIL.COM POLAR EXPORT
HL74-550
HL74-550 |  |  |  | Cl Max: | 0.9686 | at alpha= | 2.5 | deg
XFOIL ncrit=9 |  |  |  | L/D Max: | 120.409 | at alpha= | 0 | deg
Re: | 4000000 |  |  | Cd Min: | 0.00892 | at alpha= | 2.5 | deg
Mach: | 0.1 |  |  | Cl=0 at alpha= | -99 | deg
|  |  |  | @ Cl=0.1, Cd= | 0.00611
|  |  |  | @ Cl=0.4, Cd= | 0.00611
|  |  |  | @ Cl=0.6, Cd= | 0.00611
alpha (deg) | Cl | Cd | Cm | Cl/Cd
0 | 0.7357 | 0.00611 | -0.1143 | 120.4092
0.5 | 0.7767 | 0.0071 | -0.1116 | 109.3944
1 | 0.82 | 0.00793 | -0.1094 | 103.4048
1.5 | 0.8692 | 0.00839 | -0.1081 | 103.5995
2 | 0.9178 | 0.00874 | -0.1067 | 105.0114
2.5 | 0.9686 | 0.00892 | -0.106 | 108.5874

## 69. Re 4M Mach 0.25 (1)
BIGFOIL.COM POLAR EXPORT
HL74-550
HL74-550 |  |  |  | Cl Max: | 1.172 | at alpha= | 3 | deg
JavaFoil+Calcfoil stall+Eppler ext transition |  |  |  | L/D Max: | 127.25 | at alpha= | 0 | deg
Re: | 4000000 |  |  | Cd Min: | 0.00587 | at alpha= | -5 | deg
Mach: | 0.25 |  |  | Cl=0 at alpha= | -7.2143 | deg
|  |  |  | @ Cl=0.1, Cd= | 0.038764
|  |  |  | @ Cl=0.4, Cd= | 0.0178
|  |  |  | @ Cl=0.6, Cd= | 0.0178
alpha (deg) | Cl | Cd | Cm | Cl/Cd
-20 | -0.07 | 0.16053 | -0.041 | -0.436
-19.5 | -0.067 | 0.15354 | -0.041 | -0.439
-19 | -0.065 | 0.1465 | -0.042 | -0.442
-18.5 | -0.062 | 0.14089 | -0.042 | -0.441
-18 | -0.059 | 0.13957 | -0.042 | -0.426
-17.5 | -0.057 | 0.13306 | -0.043 | -0.427
-17 | -0.054 | 0.12544 | -0.043 | -0.431
-16.5 | -0.051 | 0.11895 | -0.044 | -0.432
-16 | -0.049 | 0.1139 | -0.045 | -0.428
-15.5 | -0.046 | 0.10843 | -0.045 | -0.424
-15 | -0.043 | 0.10336 | -0.046 | -0.419
-14.5 | -0.041 | 0.09678 | -0.046 | -0.419
-14 | -0.038 | 0.09237 | -0.047 | -0.41
-13.5 | -0.035 | 0.08745 | -0.047 | -0.402
-13 | -0.032 | 0.08259 | -0.048 | -0.392
-12.5 | -0.03 | 0.0788 | -0.048 | -0.376
-12 | -0.027 | 0.0756 | -0.049 | -0.355
-11.5 | -0.024 | 0.07137 | -0.049 | -0.338
-11 | -0.021 | 0.06735 | -0.05 | -0.316
-10.5 | -0.019 | 0.06341 | -0.05 | -0.292
-10 | -0.043 | 0.05949 | -0.051 | -0.724
-9.5 | -0.06 | 0.05706 | -0.051 | -1.059
-9 | -0.066 | 0.05418 | -0.051 | -1.223
-8.5 | -0.062 | 0.05124 | -0.052 | -1.203
-8 | -0.046 | 0.048 | -0.053 | -0.961
-7.5 | -0.02 | 0.04575 | -0.053 | -0.437
-7 | 0.015 | 0.04299 | -0.054 | 0.36
-6.5 | 0.058 | 0.04061 | -0.056 | 1.434
-6 | 0.106 | 0.0385 | -0.056 | 2.75
-5.5 | 0.156 | 0.03649 | -0.056 | 4.28
-5 | 0.256 | 0.00587 | -0.119 | 43.647
-4.5 | 0.318 | 0.0073 | -0.12 | 43.568
-4 | 0.38 | 0.00704 | -0.121 | 53.963
-3.5 | 0.442 | 0.00698 | -0.122 | 63.317
-3 | 0.503 | 0.00698 | -0.123 | 72.12
-2.5 | 0.564 | 0.00702 | -0.124 | 80.265
-2 | 0.624 | 0.00735 | -0.125 | 84.916
-1.5 | 0.684 | 0.00745 | -0.126 | 91.851
-1 | 0.744 | 0.00751 | -0.127 | 99.048
-0.5 | 0.804 | 0.00675 | -0.128 | 119.193
0 | 0.871 | 0.00684 | -0.129 | 127.25
0.5 | 0.931 | 0.00925 | -0.129 | 100.677
1 | 0.989 | 0.00962 | -0.13 | 102.851
1.5 | 1.045 | 0.01 | -0.131 | 104.435
2 | 1.097 | 0.01041 | -0.132 | 105.33
2.5 | 1.144 | 0.0109 | -0.132 | 104.981
3 | 1.172 | 0.01139 | -0.133 | 102.905
3.5 | 0.946 | 0.03115 | -0.053 | 30.376
4 | 0.93 | 0.03327 | -0.049 | 27.964
4.5 | 0.892 | 0.03449 | -0.054 | 25.871
5 | 1.031 | 0.01381 | -0.136 | 74.664
5.5 | 0.92 | 0.01447 | -0.136 | 63.575
6 | 0.783 | 0.01515 | -0.137 | 51.653
6.5 | 0.628 | 0.01592 | -0.138 | 39.426
7 | 0.46 | 0.01653 | -0.138 | 27.827
7.5 | 0.27 | 0.01726 | -0.139 | 15.617
8 | 0.109 | 0.0178 | -0.139 | 6.115

## 70. Re 4M Mach 0.25 (2)
BIGFOIL.COM POLAR EXPORT
HL74-550
HL74-550 |  |  |  | Cl Max: | 1.1254 | at alpha= | 3.5 | deg
XFOIL ncrit=9 |  |  |  | L/D Max: | 122.593 | at alpha= | 0 | deg
Re: | 4000000 |  |  | Cd Min: | 0.0121 | at alpha= | 3.5 | deg
Mach: | 0.25 |  |  | Cl=0 at alpha= | -99 | deg
|  |  |  | @ Cl=0.1, Cd= | 0.00617
|  |  |  | @ Cl=0.4, Cd= | 0.00617
|  |  |  | @ Cl=0.6, Cd= | 0.00617
alpha (deg) | Cl | Cd | Cm | Cl/Cd
0 | 0.7564 | 0.00617 | -0.117 | 122.5932
0.5 | 0.7975 | 0.00722 | -0.114 | 110.4571
1.5 | 0.8917 | 0.00851 | -0.11 | 104.7826
2 | 0.9418 | 0.00887 | -0.1084 | 106.1781
2.5 | 0.9933 | 0.00911 | -0.1073 | 109.034
3.5 | 1.1254 | 0.0121 | -0.1119 | 93.0083

## 71. Re 4M Mach 0.50 (1)
BIGFOIL.COM POLAR EXPORT
HL74-550
HL74-550 |  |  |  | Cl Max: | 1.513 | at alpha= | 20 | deg
JavaFoil+Calcfoil stall+Eppler ext transition |  |  |  | L/D Max: | 130.003 | at alpha= | 0 | deg
Re: | 4000000 |  |  | Cd Min: | 0.00733 | at alpha= | -3 | deg
Mach: | 0.5 |  |  | Cl=0 at alpha= | -7.2037 | deg
|  |  |  | @ Cl=0.1, Cd= | 0.039025
|  |  |  | @ Cl=0.4, Cd= | 0.0075965
|  |  |  | @ Cl=0.6, Cd= | 0.0073635
alpha (deg) | Cl | Cd | Cm | Cl/Cd
-20 | -0.668 | 0.16275 | -0.055 | -4.103
-19.5 | -0.643 | 0.15706 | -0.055 | -4.092
-19 | -0.618 | 0.15298 | -0.056 | -4.038
-18.5 | -0.593 | 0.14711 | -0.057 | -4.028
-18 | -0.567 | 0.14038 | -0.057 | -4.04
-17.5 | -0.542 | 0.13617 | -0.058 | -3.979
-17 | -0.516 | 0.12858 | -0.059 | -4.016
-16.5 | -0.492 | 0.11051 | -0.061 | -4.449
-16 | -0.466 | 0.1012 | -0.062 | -4.609
-15.5 | -0.441 | 0.09482 | -0.064 | -4.65
-15 | -0.415 | 0.08852 | -0.065 | -4.691
-14.5 | -0.39 | 0.08194 | -0.068 | -4.766
-14 | -0.363 | 0.08175 | -0.066 | -4.439
-13.5 | -0.337 | 0.07668 | -0.067 | -4.393
-13 | -0.311 | 0.07259 | -0.068 | -4.278
-12.5 | -0.281 | 0.0759 | -0.056 | -3.701
-12 | -0.255 | 0.07488 | -0.055 | -3.4
-11.5 | -0.228 | 0.07001 | -0.056 | -3.262
-11 | -0.202 | 0.06612 | -0.056 | -3.056
-10.5 | -0.176 | 0.06457 | -0.056 | -2.72
-10 | -0.149 | 0.06092 | -0.056 | -2.448
-9.5 | -0.123 | 0.05917 | -0.057 | -2.072
-9 | -0.096 | 0.05491 | -0.057 | -1.749
-8.5 | -0.069 | 0.05238 | -0.058 | -1.325
-8 | -0.043 | 0.04855 | -0.06 | -0.879
-7.5 | -0.016 | 0.0466 | -0.059 | -0.341
-7 | 0.011 | 0.04394 | -0.06 | 0.249
-6.5 | 0.038 | 0.04148 | -0.061 | 0.913
-6 | 0.065 | 0.03987 | -0.06 | 1.625
-5.5 | 0.157 | 0.03765 | -0.062 | 4.166
-5 | 0.225 | 0.03503 | -0.064 | 6.428
-4.5 | 0.351 | 0.00744 | -0.135 | 47.154
-4 | 0.423 | 0.00767 | -0.136 | 55.088
-3.5 | 0.493 | 0.00735 | -0.137 | 67.109
-3 | 0.562 | 0.00733 | -0.138 | 76.685
-2.5 | 0.63 | 0.00739 | -0.139 | 85.181
-2 | 0.697 | 0.00773 | -0.14 | 90.152
-1.5 | 0.764 | 0.00787 | -0.141 | 97.089
-1 | 0.831 | 0.00798 | -0.142 | 104.219
-0.5 | 0.898 | 0.00734 | -0.143 | 122.36
0 | 0.972 | 0.00748 | -0.144 | 130.003
0.5 | 1.04 | 0.01033 | -0.145 | 100.703
1 | 1.103 | 0.01083 | -0.145 | 101.82
1.5 | 1.16 | 0.0114 | -0.146 | 101.784
2 | 1.208 | 0.01198 | -0.147 | 100.782
2.5 | 0.992 | 0.02894 | -0.053 | 34.288
3 | 0.933 | 0.03021 | -0.062 | 30.87
3.5 | 0.727 | 0.01431 | -0.15 | 50.786
4 | 0.761 | 0.01484 | -0.15 | 51.259
4.5 | 0.795 | 0.01578 | -0.151 | 50.368
5 | 0.829 | 0.01688 | -0.152 | 49.109
5.5 | 0.863 | 0.01812 | -0.152 | 47.631
6 | 0.897 | 0.01946 | -0.153 | 46.109
6.5 | 0.931 | 0.02069 | -0.154 | 45.022
7 | 0.965 | 0.02064 | -0.154 | 46.773
7.5 | 0.999 | 0.02227 | -0.155 | 44.874
8 | 1.012 | 0.02477 | -0.152 | 40.85
8.5 | 0.863 | 0.06388 | -0.083 | 13.512
9 | 1.067 | 0.02799 | -0.151 | 38.112
9.5 | 0.917 | 0.07489 | -0.083 | 12.248
10 | 0.946 | 0.07212 | -0.085 | 13.118
10.5 | 0.972 | 0.0853 | -0.084 | 11.399
11 | 1 | 0.0886 | -0.085 | 11.285
11.5 | 1.027 | 0.09226 | -0.086 | 11.136
12 | 1.055 | 0.09476 | -0.087 | 11.134
12.5 | 1.083 | 0.09941 | -0.088 | 10.89
13 | 1.17 | 0.08497 | -0.123 | 13.771
13.5 | 1.204 | 0.08749 | -0.125 | 13.767
14 | 1.232 | 0.09352 | -0.125 | 13.171
14.5 | 1.253 | 0.10432 | -0.123 | 12.012
15 | 1.244 | 0.11691 | -0.108 | 10.639
15.5 | 1.273 | 0.12214 | -0.11 | 10.424
16 | 1.299 | 0.13295 | -0.109 | 9.767
16.5 | 1.312 | 0.13288 | -0.102 | 9.871
17 | 1.344 | 0.13593 | -0.105 | 9.89
17.5 | 1.379 | 0.1379 | -0.109 | 10.001
18 | 1.412 | 0.14144 | -0.112 | 9.982
18.5 | 1.444 | 0.14707 | -0.114 | 9.818
19 | 1.459 | 0.15223 | -0.11 | 9.587
19.5 | 1.486 | 0.15746 | -0.11 | 9.44
20 | 1.513 | 0.16143 | -0.11 | 9.374

## 72. Re 4M Mach 0.50 (2)
BIGFOIL.COM POLAR EXPORT
HL74-550
HL74-550 |  |  |  | Cl Max: | 1.1109 | at alpha= | 3 | deg
XFOIL ncrit=9 |  |  |  | L/D Max: | 129.816 | at alpha= | 0 | deg
Re: | 4000000 |  |  | Cd Min: | 0.13516 | at alpha= | -14 | deg
Mach: | 0.5 |  |  | Cl=0 at alpha= | -8.8648 | deg
|  |  |  | @ Cl=0.1, Cd= | 0.040917
|  |  |  | @ Cl=0.4, Cd= | 0.0062264
|  |  |  | @ Cl=0.6, Cd= | 0.0057571
alpha (deg) | Cl | Cd | Cm | Cl/Cd
-14 | -0.2679 | 0.13516 | -0.0585 | -1.9821
-13.5 | -0.2122 | 0.12484 | -0.0744 | -1.6998
-13 | -0.17 | 0.11615 | -0.0855 | -1.4636
-12.5 | -0.1454 | 0.10934 | -0.0904 | -1.3298
-12 | -0.1223 | 0.10291 | -0.0944 | -1.1884
-11.5 | -0.0989 | 0.09684 | -0.0982 | -1.0213
-11 | -0.0781 | 0.09084 | -0.1017 | -0.85975
-10.5 | -0.058 | 0.0849 | -0.1049 | -0.68316
-10 | -0.0383 | 0.07918 | -0.108 | -0.48371
-9.5 | -0.0197 | 0.07362 | -0.1108 | -0.26759
-9 | -0.0033 | 0.06814 | -0.1132 | -0.04843
-8.5 | 0.0089 | 0.06313 | -0.1144 | 0.14098
-7.5 | 0.0407 | 0.0523 | -0.1207 | 0.7782
-7 | 0.0734 | 0.04552 | -0.1286 | 1.6125
-6.5 | 0.1168 | 0.03801 | -0.1374 | 3.0729
-6 | 0.1678 | 0.03048 | -0.1441 | 5.5052
-5.5 | 0.2201 | 0.02164 | -0.1481 | 10.171
-5 | 0.2726 | 0.01424 | -0.1468 | 19.1433
-4.5 | 0.32 | 0.00776 | -0.1425 | 41.2371
-4 | 0.3795 | 0.0064 | -0.1403 | 59.2969
-3.5 | 0.4421 | 0.00587 | -0.1389 | 75.3152
-3 | 0.5058 | 0.00569 | -0.1381 | 88.8928
-2 | 0.6321 | 0.00578 | -0.1371 | 109.3599
-1.5 | 0.6773 | 0.00668 | -0.1333 | 101.3922
-1 | 0.7314 | 0.00679 | -0.1313 | 107.7172
-0.5 | 0.785 | 0.00633 | -0.1293 | 124.0126
0 | 0.8451 | 0.00651 | -0.1282 | 129.8157
0.5 | 0.8835 | 0.00775 | -0.123 | 114
1 | 0.9249 | 0.00876 | -0.1181 | 105.5822
1.5 | 0.9809 | 0.00916 | -0.1157 | 107.0852
2 | 1.0337 | 0.0096 | -0.1125 | 107.6771
2.5 | 1.0834 | 0.0101 | -0.1085 | 107.2673
3 | 1.1109 | 0.01107 | -0.0998 | 100.3523

## 73. Re 5M Mach 0.00 (1)
BIGFOIL.COM POLAR EXPORT
HL74-550
HL74-550 |  |  |  | Cl Max: | 1.173 | at alpha= | 4 | deg
JavaFoil+Calcfoil stall+Eppler ext transition |  |  |  | L/D Max: | 130.405 | at alpha= | 0 | deg
Re: | 5000000 |  |  | Cd Min: | 0.00557 | at alpha= | -5 | deg
Mach: | 0 |  |  | Cl=0 at alpha= | -7.2105 | deg
|  |  |  | @ Cl=0.1, Cd= | 0.018932
|  |  |  | @ Cl=0.4, Cd= | 0.0066985
|  |  |  | @ Cl=0.6, Cd= | 0.0069521
alpha (deg) | Cl | Cd | Cm | Cl/Cd
-16 | -0.079 | 0.11185 | -0.043 | -0.702
-15.5 | -0.084 | 0.10605 | -0.044 | -0.791
-15 | -0.09 | 0.10039 | -0.044 | -0.892
-14.5 | -0.095 | 0.09537 | -0.045 | -1
-14 | -0.101 | 0.09055 | -0.045 | -1.12
-13.5 | -0.107 | 0.08599 | -0.046 | -1.25
-13 | -0.113 | 0.08206 | -0.046 | -1.381
-12.5 | -0.119 | 0.07725 | -0.047 | -1.539
-12 | -0.124 | 0.07289 | -0.048 | -1.695
-11.5 | -0.127 | 0.06964 | -0.048 | -1.824
-11 | -0.129 | 0.06591 | -0.048 | -1.951
-10.5 | -0.128 | 0.06217 | -0.049 | -2.052
-10 | -0.123 | 0.05946 | -0.05 | -2.07
-9.5 | -0.114 | 0.05632 | -0.05 | -2.029
-9 | -0.1 | 0.0531 | -0.051 | -1.888
-8.5 | -0.08 | 0.05021 | -0.051 | -1.6
-8 | -0.054 | 0.04711 | -0.053 | -1.151
-7.5 | -0.022 | 0.04472 | -0.053 | -0.489
-7 | 0.016 | 0.04255 | -0.053 | 0.378
-6.5 | 0.059 | 0.03723 | -0.066 | 1.594
-6 | 0.129 | 0.00599 | -0.114 | 21.57
-5.5 | 0.189 | 0.0058 | -0.115 | 32.499
-5 | 0.249 | 0.00557 | -0.116 | 44.743
-4.5 | 0.309 | 0.00675 | -0.117 | 45.74
-4 | 0.369 | 0.00673 | -0.118 | 54.754
-3.5 | 0.428 | 0.00667 | -0.119 | 64.182
-3 | 0.488 | 0.0067 | -0.119 | 72.803
-2.5 | 0.546 | 0.00671 | -0.12 | 81.327
-2 | 0.604 | 0.00697 | -0.121 | 86.654
-1.5 | 0.663 | 0.00707 | -0.122 | 93.796
-1 | 0.721 | 0.00712 | -0.123 | 101.266
-0.5 | 0.779 | 0.00641 | -0.124 | 121.615
0 | 0.843 | 0.00647 | -0.124 | 130.405
0.5 | 0.902 | 0.00865 | -0.125 | 104.22
1 | 0.959 | 0.00901 | -0.126 | 106.445
1.5 | 1.013 | 0.00933 | -0.127 | 108.515
2 | 1.065 | 0.0097 | -0.128 | 109.742
2.5 | 1.113 | 0.01015 | -0.128 | 109.631
3 | 1.147 | 0.01057 | -0.129 | 108.552
3.5 | 1.168 | 0.0111 | -0.13 | 105.221
4 | 1.173 | 0.01161 | -0.13 | 100.986
4.5 | 0.931 | 0.03429 | -0.051 | 27.139
5 | 1.132 | 0.01263 | -0.132 | 89.57
5.5 | 1.087 | 0.01327 | -0.132 | 81.945
6 | 1.03 | 0.01385 | -0.133 | 74.334
6.5 | 0.963 | 0.01436 | -0.133 | 67.056
7 | 0.89 | 0.01496 | -0.134 | 59.537
7.5 | 0.816 | 0.0156 | -0.134 | 52.326
8 | 0.742 | 0.01609 | -0.135 | 46.148
8.5 | 0.672 | 0.01678 | -0.135 | 40.045
9 | 0.606 | 0.01743 | -0.136 | 34.74

## 74. Re 5M Mach 0.00 (2)
BIGFOIL.COM POLAR EXPORT
HL74-550
HL74-550 |  |  |  | Cl Max: | 1.2847 | at alpha= | 6 | deg
XFOIL ncrit=9 |  |  |  | L/D Max: | 124.044 | at alpha= | 0 | deg
Re: | 5000000 |  |  | Cd Min: | 0.03034 | at alpha= | 6 | deg
Mach: | 0 |  |  | Cl=0 at alpha= | -99 | deg
|  |  |  | @ Cl=0.1, Cd= | 0.00591
|  |  |  | @ Cl=0.4, Cd= | 0.00591
|  |  |  | @ Cl=0.6, Cd= | 0.00591
alpha (deg) | Cl | Cd | Cm | Cl/Cd
0 | 0.7331 | 0.00591 | -0.114 | 124.044
0.5 | 0.7727 | 0.00702 | -0.1112 | 110.0712
1 | 0.8168 | 0.00777 | -0.1091 | 105.1223
2 | 0.9178 | 0.00836 | -0.1073 | 109.7847
2.5 | 0.9683 | 0.00856 | -0.1066 | 113.1192
3 | 1.0165 | 0.00891 | -0.1054 | 114.0853
5 | 1.2126 | 0.02473 | -0.1005 | 49.0336
5.5 | 1.2463 | 0.02869 | -0.0963 | 43.4402
6 | 1.2847 | 0.03034 | -0.0932 | 42.3434

## 75. Re 5M Mach 0.10 (1)
BIGFOIL.COM POLAR EXPORT
HL74-550
HL74-550 |  |  |  | Cl Max: | 1.17 | at alpha= | 3.5 | deg
JavaFoil+Calcfoil stall+Eppler ext transition |  |  |  | L/D Max: | 130.434 | at alpha= | 0 | deg
Re: | 5000000 |  |  | Cd Min: | 0.0056 | at alpha= | -5 | deg
Mach: | 0.1 |  |  | Cl=0 at alpha= | -7.2105 | deg
|  |  |  | @ Cl=0.1, Cd= | 0.019593
|  |  |  | @ Cl=0.4, Cd= | 0.00673
|  |  |  | @ Cl=0.6, Cd= | 0.0069686
alpha (deg) | Cl | Cd | Cm | Cl/Cd
-15.5 | -0.061 | 0.10571 | -0.044 | -0.579
-15 | -0.067 | 0.10038 | -0.045 | -0.671
-14.5 | -0.074 | 0.09531 | -0.045 | -0.775
-14 | -0.081 | 0.09125 | -0.046 | -0.885
-13.5 | -0.088 | 0.08653 | -0.046 | -1.015
-13 | -0.095 | 0.08247 | -0.047 | -1.151
-12.5 | -0.102 | 0.07773 | -0.047 | -1.31
-12 | -0.108 | 0.07309 | -0.048 | -1.479
-11.5 | -0.113 | 0.06984 | -0.048 | -1.624
-11 | -0.117 | 0.06589 | -0.049 | -1.776
-10.5 | -0.118 | 0.06226 | -0.049 | -1.898
-10 | -0.116 | 0.05944 | -0.05 | -1.949
-9.5 | -0.109 | 0.05639 | -0.05 | -1.934
-9 | -0.097 | 0.05323 | -0.051 | -1.82
-8.5 | -0.078 | 0.05026 | -0.051 | -1.561
-8 | -0.053 | 0.04712 | -0.053 | -1.133
-7.5 | -0.022 | 0.04471 | -0.053 | -0.485
-7 | 0.016 | 0.04261 | -0.053 | 0.376
-6.5 | 0.059 | 0.03828 | -0.063 | 1.544
-6 | 0.13 | 0.00592 | -0.114 | 21.868
-5.5 | 0.189 | 0.00583 | -0.115 | 32.47
-5 | 0.25 | 0.0056 | -0.116 | 44.698
-4.5 | 0.31 | 0.00678 | -0.117 | 45.748
-4 | 0.37 | 0.00676 | -0.118 | 54.782
-3.5 | 0.43 | 0.0067 | -0.119 | 64.217
-3 | 0.49 | 0.00665 | -0.12 | 73.655
-2.5 | 0.549 | 0.00674 | -0.121 | 81.373
-2 | 0.607 | 0.007 | -0.122 | 86.773
-1.5 | 0.666 | 0.00709 | -0.123 | 93.919
-1 | 0.725 | 0.00709 | -0.124 | 102.24
-0.5 | 0.783 | 0.00644 | -0.124 | 121.655
0 | 0.847 | 0.0065 | -0.125 | 130.434
0.5 | 0.906 | 0.00868 | -0.126 | 104.482
1 | 0.963 | 0.00901 | -0.127 | 106.854
1.5 | 1.018 | 0.00935 | -0.127 | 108.808
2 | 1.07 | 0.00975 | -0.128 | 109.748
2.5 | 1.118 | 0.01016 | -0.129 | 110.036
3 | 1.151 | 0.01062 | -0.13 | 108.397
3.5 | 1.17 | 0.01119 | -0.13 | 104.622
4 | 0.94 | 0.03262 | -0.053 | 28.828
4.5 | 0.927 | 0.03433 | -0.052 | 27.008
5 | 1.122 | 0.01274 | -0.132 | 88.023
5.5 | 1.07 | 0.01338 | -0.133 | 79.967
6 | 1.005 | 0.01397 | -0.133 | 71.899
6.5 | 0.93 | 0.01446 | -0.134 | 64.289
7 | 0.849 | 0.0151 | -0.134 | 56.211
7.5 | 0.767 | 0.01576 | -0.135 | 48.665
8 | 0.687 | 0.01623 | -0.136 | 42.312
8.5 | 0.61 | 0.01693 | -0.136 | 36.052

## 76. Re 5M Mach 0.10 (2)
BIGFOIL.COM POLAR EXPORT
HL74-550
HL74-550 |  |  |  | Cl Max: | 1.0212 | at alpha= | 3 | deg
XFOIL ncrit=9 |  |  |  | L/D Max: | 124.459 | at alpha= | 0 | deg
Re: | 5000000 |  |  | Cd Min: | 0.00895 | at alpha= | 3 | deg
Mach: | 0.1 |  |  | Cl=0 at alpha= | -99 | deg
|  |  |  | @ Cl=0.1, Cd= | 0.00592
|  |  |  | @ Cl=0.4, Cd= | 0.00592
|  |  |  | @ Cl=0.6, Cd= | 0.00592
alpha (deg) | Cl | Cd | Cm | Cl/Cd
0 | 0.7368 | 0.00592 | -0.1145 | 124.4595
0.5 | 0.7763 | 0.00704 | -0.1116 | 110.2699
1 | 0.8208 | 0.00779 | -0.1095 | 105.3659
2 | 0.9222 | 0.00838 | -0.1076 | 110.0477
2.5 | 0.973 | 0.00859 | -0.1069 | 113.2712
3 | 1.0212 | 0.00895 | -0.1056 | 114.1006

## 77. Re 5M Mach 0.25 (1)
BIGFOIL.COM POLAR EXPORT
HL74-550
HL74-550 |  |  |  | Cl Max: | 1.18 | at alpha= | 3.5 | deg
JavaFoil+Calcfoil stall+Eppler ext transition |  |  |  | L/D Max: | 131.206 | at alpha= | 0 | deg
Re: | 5000000 |  |  | Cd Min: | 0.00576 | at alpha= | -5.5 | deg
Mach: | 0.25 |  |  | Cl=0 at alpha= | -7.2143 | deg
|  |  |  | @ Cl=0.1, Cd= | 0.036086
|  |  |  | @ Cl=0.4, Cd= | 0.01825
|  |  |  | @ Cl=0.6, Cd= | 0.01825
alpha (deg) | Cl | Cd | Cm | Cl/Cd
-20 | -0.07 | 0.1561 | -0.041 | -0.449
-19.5 | -0.067 | 0.1512 | -0.041 | -0.446
-19 | -0.065 | 0.14623 | -0.042 | -0.443
-18.5 | -0.062 | 0.13958 | -0.042 | -0.445
-18 | -0.059 | 0.13596 | -0.043 | -0.437
-17.5 | -0.057 | 0.13031 | -0.043 | -0.436
-17 | -0.054 | 0.12525 | -0.044 | -0.432
-16.5 | -0.051 | 0.11855 | -0.044 | -0.434
-16 | -0.049 | 0.11292 | -0.045 | -0.432
-15.5 | -0.046 | 0.10727 | -0.045 | -0.429
-15 | -0.043 | 0.10098 | -0.046 | -0.429
-14.5 | -0.041 | 0.09608 | -0.046 | -0.423
-14 | -0.038 | 0.0915 | -0.047 | -0.414
-13.5 | -0.035 | 0.08605 | -0.048 | -0.408
-13 | -0.032 | 0.08207 | -0.048 | -0.395
-12.5 | -0.03 | 0.07814 | -0.049 | -0.379
-12 | -0.027 | 0.07449 | -0.049 | -0.361
-11.5 | -0.024 | 0.07061 | -0.05 | -0.341
-11 | -0.021 | 0.06582 | -0.05 | -0.324
-10.5 | -0.019 | 0.06226 | -0.051 | -0.298
-10 | -0.043 | 0.0596 | -0.051 | -0.723
-9.5 | -0.06 | 0.05656 | -0.052 | -1.068
-9 | -0.066 | 0.05355 | -0.052 | -1.238
-8.5 | -0.062 | 0.05069 | -0.052 | -1.217
-8 | -0.046 | 0.04777 | -0.053 | -0.966
-7.5 | -0.02 | 0.04534 | -0.054 | -0.441
-7 | 0.015 | 0.04268 | -0.055 | 0.363
-6.5 | 0.058 | 0.04026 | -0.056 | 1.447
-6 | 0.107 | 0.03539 | -0.07 | 3.026
-5.5 | 0.193 | 0.00576 | -0.118 | 33.499
-5 | 0.256 | 0.00687 | -0.119 | 37.277
-4.5 | 0.318 | 0.00703 | -0.12 | 45.244
-4 | 0.38 | 0.00683 | -0.121 | 55.657
-3.5 | 0.442 | 0.00668 | -0.122 | 66.184
-3 | 0.503 | 0.00671 | -0.123 | 75.055
-2.5 | 0.564 | 0.0068 | -0.124 | 82.919
-2 | 0.624 | 0.00712 | -0.125 | 87.642
-1.5 | 0.684 | 0.00717 | -0.126 | 95.38
-1 | 0.744 | 0.00727 | -0.127 | 102.398
-0.5 | 0.804 | 0.00652 | -0.128 | 123.294
0 | 0.871 | 0.00664 | -0.129 | 131.206
0.5 | 0.931 | 0.00888 | -0.129 | 104.834
1 | 0.989 | 0.00926 | -0.13 | 106.806
1.5 | 1.045 | 0.00963 | -0.131 | 108.462
2 | 1.097 | 0.01003 | -0.132 | 109.354
2.5 | 1.144 | 0.0105 | -0.132 | 109
3 | 1.172 | 0.01101 | -0.133 | 106.534
3.5 | 1.18 | 0.0116 | -0.134 | 101.683
4 | 0.931 | 0.03277 | -0.052 | 28.409
4.5 | 1.112 | 0.01274 | -0.135 | 87.315
5 | 1.031 | 0.01334 | -0.136 | 77.303
5.5 | 0.92 | 0.01397 | -0.136 | 65.855
6 | 0.783 | 0.0146 | -0.137 | 53.596
6.5 | 0.628 | 0.01529 | -0.138 | 41.045
7 | 0.46 | 0.01594 | -0.138 | 28.859
7.5 | 0.27 | 0.01664 | -0.139 | 16.2
8 | 0.109 | 0.01715 | -0.139 | 6.349
8.5 | 0.112 | 0.01825 | -0.14 | 6.162

## 78. Re 5M Mach 0.25 (2)
BIGFOIL.COM POLAR EXPORT
HL74-550
HL74-550 |  |  |  | Cl Max: | 1.0468 | at alpha= | 3 | deg
XFOIL ncrit=9 |  |  |  | L/D Max: | 126.477 | at alpha= | 0 | deg
Re: | 5000000 |  |  | Cd Min: | 0.00921 | at alpha= | 3 | deg
Mach: | 0.25 |  |  | Cl=0 at alpha= | -99 | deg
|  |  |  | @ Cl=0.1, Cd= | 0.00599
|  |  |  | @ Cl=0.4, Cd= | 0.00599
|  |  |  | @ Cl=0.6, Cd= | 0.00599
alpha (deg) | Cl | Cd | Cm | Cl/Cd
0 | 0.7576 | 0.00599 | -0.1173 | 126.4775
1 | 0.8422 | 0.0079 | -0.1116 | 106.6076
2 | 0.9465 | 0.00851 | -0.1093 | 111.2221
2.5 | 0.998 | 0.00879 | -0.1082 | 113.5381
3 | 1.0468 | 0.00921 | -0.1063 | 113.6591

## 79. Re 5M Mach 0.50 (1)
BIGFOIL.COM POLAR EXPORT
HL74-550
HL74-550 |  |  |  | Cl Max: | 1.514 | at alpha= | 20 | deg
JavaFoil+Calcfoil stall+Eppler ext transition |  |  |  | L/D Max: | 134.396 | at alpha= | 0 | deg
Re: | 5000000 |  |  | Cd Min: | 0.00703 | at alpha= | -5 | deg
Mach: | 0.5 |  |  | Cl=0 at alpha= | -7.2037 | deg
|  |  |  | @ Cl=0.1, Cd= | 0.039119
|  |  |  | @ Cl=0.4, Cd= | 0.0073118
|  |  |  | @ Cl=0.6, Cd= | 0.0071279
alpha (deg) | Cl | Cd | Cm | Cl/Cd
-20 | -0.668 | 0.16026 | -0.055 | -4.168
-19.5 | -0.643 | 0.15601 | -0.055 | -4.121
-19 | -0.618 | 0.14928 | -0.056 | -4.139
-18.5 | -0.593 | 0.14516 | -0.057 | -4.083
-18 | -0.567 | 0.14002 | -0.058 | -4.052
-17.5 | -0.542 | 0.13514 | -0.058 | -4.01
-17 | -0.517 | 0.1248 | -0.059 | -4.139
-16.5 | -0.492 | 0.10925 | -0.061 | -4.502
-16 | -0.467 | 0.10033 | -0.063 | -4.65
-15.5 | -0.441 | 0.09358 | -0.064 | -4.713
-15 | -0.416 | 0.08786 | -0.066 | -4.73
-14.5 | -0.391 | 0.08002 | -0.069 | -4.892
-14 | -0.363 | 0.08052 | -0.067 | -4.51
-13.5 | -0.338 | 0.07427 | -0.07 | -4.551
-13 | -0.313 | 0.06923 | -0.072 | -4.514
-12.5 | -0.29 | 0.0582 | -0.08 | -4.984
-12 | -0.255 | 0.07357 | -0.056 | -3.462
-11.5 | -0.228 | 0.06987 | -0.056 | -3.269
-11 | -0.202 | 0.06484 | -0.057 | -3.117
-10.5 | -0.176 | 0.06444 | -0.056 | -2.725
-10 | -0.149 | 0.0609 | -0.057 | -2.45
-9.5 | -0.123 | 0.05795 | -0.057 | -2.117
-9 | -0.096 | 0.05521 | -0.058 | -1.74
-8.5 | -0.069 | 0.05178 | -0.059 | -1.341
-8 | -0.043 | 0.04809 | -0.06 | -0.888
-7.5 | -0.016 | 0.04614 | -0.06 | -0.345
-7 | 0.011 | 0.04354 | -0.061 | 0.252
-6.5 | 0.038 | 0.04102 | -0.062 | 0.924
-6 | 0.065 | 0.03948 | -0.062 | 1.643
-5.5 | 0.157 | 0.03853 | -0.063 | 4.073
-5 | 0.278 | 0.00703 | -0.134 | 39.514
-4.5 | 0.351 | 0.00706 | -0.135 | 49.744
-4 | 0.423 | 0.00743 | -0.136 | 56.889
-3.5 | 0.493 | 0.00706 | -0.137 | 69.795
-3 | 0.562 | 0.0071 | -0.138 | 79.266
-2.5 | 0.63 | 0.00715 | -0.139 | 88.039
-2 | 0.697 | 0.00748 | -0.14 | 93.189
-1.5 | 0.764 | 0.00757 | -0.141 | 100.906
-1 | 0.831 | 0.00771 | -0.142 | 107.843
-0.5 | 0.898 | 0.00711 | -0.143 | 126.278
0 | 0.972 | 0.00723 | -0.144 | 134.396
0.5 | 1.04 | 0.00995 | -0.145 | 104.482
1 | 1.103 | 0.01044 | -0.145 | 105.677
1.5 | 1.16 | 0.01096 | -0.146 | 105.798
2 | 1.208 | 0.01155 | -0.147 | 104.534
2.5 | 0.992 | 0.02877 | -0.054 | 34.497
3 | 1.162 | 0.01307 | -0.149 | 88.91
3.5 | 0.727 | 0.0138 | -0.15 | 52.651
4 | 0.761 | 0.01426 | -0.15 | 53.329
4.5 | 0.795 | 0.01513 | -0.151 | 52.529
5 | 0.829 | 0.01618 | -0.152 | 51.232
5.5 | 0.863 | 0.01747 | -0.152 | 49.401
6 | 0.897 | 0.01867 | -0.153 | 48.05
6.5 | 0.931 | 0.01991 | -0.154 | 46.777
7 | 0.965 | 0.01984 | -0.154 | 48.671
7.5 | 0.999 | 0.02137 | -0.155 | 46.759
8 | 1.033 | 0.02359 | -0.156 | 43.811
8.5 | 0.864 | 0.06183 | -0.086 | 13.981
9 | 1.071 | 0.02661 | -0.152 | 40.242
9.5 | 0.918 | 0.07376 | -0.084 | 12.449
10 | 0.947 | 0.07118 | -0.086 | 13.299
10.5 | 0.973 | 0.0831 | -0.085 | 11.706
11 | 1 | 0.08544 | -0.085 | 11.707
11.5 | 1.028 | 0.09052 | -0.086 | 11.356
12 | 1.055 | 0.09251 | -0.087 | 11.409
12.5 | 1.113 | 0.08796 | -0.111 | 12.651
13 | 1.209 | 0.06943 | -0.134 | 17.418
13.5 | 1.243 | 0.0724 | -0.135 | 17.167
14 | 1.235 | 0.08968 | -0.126 | 13.771
14.5 | 1.257 | 0.1003 | -0.124 | 12.529
15 | 1.249 | 0.11196 | -0.111 | 11.155
15.5 | 1.284 | 0.11529 | -0.114 | 11.133
16 | 1.3 | 0.12989 | -0.11 | 10.005
16.5 | 1.317 | 0.1267 | -0.105 | 10.397
17 | 1.35 | 0.1291 | -0.108 | 10.459
17.5 | 1.383 | 0.13205 | -0.111 | 10.474
18 | 1.445 | 0.12299 | -0.123 | 11.753
18.5 | 1.471 | 0.13174 | -0.123 | 11.164
19 | 1.46 | 0.14712 | -0.11 | 9.926
19.5 | 1.487 | 0.15279 | -0.111 | 9.734
20 | 1.514 | 0.1573 | -0.111 | 9.626

## 80. Re 5M Mach 0.50 (2)
BIGFOIL.COM POLAR EXPORT
HL74-550
HL74-550 |  |  |  | Cl Max: | 1.1249 | at alpha= | 3.5 | deg
XFOIL ncrit=9 |  |  |  | L/D Max: | 133.26 | at alpha= | 0 | deg
Re: | 5000000 |  |  | Cd Min: | 0.01263 | at alpha= | 3.5 | deg
Mach: | 0.5 |  |  | Cl=0 at alpha= | -99 | deg
|  |  |  | @ Cl=0.1, Cd= | 0.00635
|  |  |  | @ Cl=0.4, Cd= | 0.00635
|  |  |  | @ Cl=0.6, Cd= | 0.00635
alpha (deg) | Cl | Cd | Cm | Cl/Cd
0 | 0.8462 | 0.00635 | -0.1284 | 133.2598
0.5 | 0.8775 | 0.0079 | -0.1219 | 111.0759
1 | 0.9297 | 0.00845 | -0.1189 | 110.0237
1.5 | 0.9867 | 0.00881 | -0.1167 | 111.9977
2 | 1.0414 | 0.00921 | -0.1139 | 113.0727
2.5 | 1.0903 | 0.00978 | -0.1097 | 111.4826
3 | 1.1238 | 0.01062 | -0.102 | 105.8192
3.5 | 1.1249 | 0.01263 | -0.0886 | 89.0657

## 81. Re 6M Mach 0.00 (1)
BIGFOIL.COM POLAR EXPORT
HL74-550
HL74-550 |  |  |  | Cl Max: | 1.173 | at alpha= | 4 | deg
JavaFoil+Calcfoil stall+Eppler ext transition |  |  |  | L/D Max: | 133.159 | at alpha= | 0 | deg
Re: | 6000000 |  |  | Cd Min: | 0.00578 | at alpha= | -6 | deg
Mach: | 0 |  |  | Cl=0 at alpha= | -7.2105 | deg
|  |  |  | @ Cl=0.1, Cd= | 0.0058105
|  |  |  | @ Cl=0.4, Cd= | 0.0065285
|  |  |  | @ Cl=0.6, Cd= | 0.0067728
alpha (deg) | Cl | Cd | Cm | Cl/Cd
-16 | -0.079 | 0.11049 | -0.043 | -0.711
-15.5 | -0.084 | 0.10496 | -0.044 | -0.799
-15 | -0.09 | 0.09969 | -0.044 | -0.898
-14.5 | -0.095 | 0.09557 | -0.045 | -0.998
-14 | -0.101 | 0.09061 | -0.046 | -1.119
-13.5 | -0.107 | 0.08631 | -0.046 | -1.245
-13 | -0.113 | 0.08163 | -0.047 | -1.389
-12.5 | -0.119 | 0.07646 | -0.047 | -1.555
-12 | -0.124 | 0.07341 | -0.048 | -1.684
-11.5 | -0.127 | 0.06881 | -0.048 | -1.846
-11 | -0.129 | 0.06597 | -0.049 | -1.95
-10.5 | -0.128 | 0.06226 | -0.049 | -2.05
-10 | -0.123 | 0.05894 | -0.05 | -2.089
-9.5 | -0.114 | 0.05581 | -0.051 | -2.048
-9 | -0.1 | 0.0528 | -0.051 | -1.899
-8.5 | -0.08 | 0.04987 | -0.052 | -1.611
-8 | -0.054 | 0.04678 | -0.053 | -1.159
-7.5 | -0.022 | 0.04446 | -0.053 | -0.492
-7 | 0.016 | 0.0423 | -0.054 | 0.381
-6.5 | 0.072 | 0.00584 | -0.113 | 12.395
-6 | 0.129 | 0.00578 | -0.114 | 22.349
-5.5 | 0.189 | 0.00686 | -0.115 | 27.488
-5 | 0.249 | 0.00658 | -0.116 | 37.834
-4.5 | 0.309 | 0.00658 | -0.117 | 46.923
-4 | 0.369 | 0.00656 | -0.118 | 56.199
-3.5 | 0.428 | 0.0065 | -0.119 | 65.93
-3 | 0.488 | 0.00652 | -0.119 | 74.773
-2.5 | 0.546 | 0.00654 | -0.12 | 83.532
-2 | 0.604 | 0.00679 | -0.121 | 89.011
-1.5 | 0.663 | 0.00684 | -0.122 | 96.834
-1 | 0.721 | 0.00694 | -0.123 | 103.949
-0.5 | 0.779 | 0.00622 | -0.124 | 125.374
0 | 0.843 | 0.00633 | -0.124 | 133.159
0.5 | 0.902 | 0.0084 | -0.125 | 107.378
1 | 0.959 | 0.0087 | -0.126 | 110.159
1.5 | 1.013 | 0.00904 | -0.127 | 112.065
2 | 1.065 | 0.0094 | -0.128 | 113.316
2.5 | 1.113 | 0.00984 | -0.128 | 113.146
3 | 1.147 | 0.01024 | -0.129 | 112.011
3.5 | 1.168 | 0.01077 | -0.13 | 108.389
4 | 1.173 | 0.01129 | -0.13 | 103.819
4.5 | 0.931 | 0.03392 | -0.054 | 27.459
5 | 1.132 | 0.01228 | -0.132 | 92.111
5.5 | 1.087 | 0.01288 | -0.132 | 84.392
6 | 1.03 | 0.01344 | -0.133 | 76.612
6.5 | 0.963 | 0.01394 | -0.133 | 69.047
7 | 0.89 | 0.01449 | -0.134 | 61.467
7.5 | 0.816 | 0.01489 | -0.134 | 54.79
8 | 0.742 | 0.01555 | -0.135 | 47.751
8.5 | 0.672 | 0.01622 | -0.135 | 41.429
9 | 0.606 | 0.01732 | -0.136 | 34.967

## 82. Re 6M Mach 0.00 (2)
BIGFOIL.COM POLAR EXPORT
HL74-550
HL74-550 |  |  |  | Cl Max: | 1.0194 | at alpha= | 3 | deg
XFOIL ncrit=9 |  |  |  | L/D Max: | 117.036 | at alpha= | 2.5 | deg
Re: | 6000000 |  |  | Cd Min: | 0.00872 | at alpha= | 3 | deg
Mach: | 0 |  |  | Cl=0 at alpha= | -99 | deg
|  |  |  | @ Cl=0.1, Cd= | 0.00637
|  |  |  | @ Cl=0.4, Cd= | 0.00637
|  |  |  | @ Cl=0.6, Cd= | 0.00637
alpha (deg) | Cl | Cd | Cm | Cl/Cd
0 | 0.7257 | 0.00637 | -0.1127 | 113.9246
0.5 | 0.7702 | 0.00713 | -0.1107 | 108.0224
1 | 0.8189 | 0.00756 | -0.1094 | 108.3201
2 | 0.9209 | 0.00809 | -0.1079 | 113.8319
2.5 | 0.9714 | 0.0083 | -0.1072 | 117.0361
3 | 1.0194 | 0.00872 | -0.1059 | 116.9037

## 83. Re 6M Mach 0.10 (1)
BIGFOIL.COM POLAR EXPORT
HL74-550
HL74-550 |  |  |  | Cl Max: | 1.172 | at alpha= | 4 | deg
JavaFoil+Calcfoil stall+Eppler ext transition |  |  |  | L/D Max: | 134.14 | at alpha= | 0 | deg
Re: | 6000000 |  |  | Cd Min: | 0.00581 | at alpha= | -6 | deg
Mach: | 0.1 |  |  | Cl=0 at alpha= | -7.2105 | deg
|  |  |  | @ Cl=0.1, Cd= | 0.0058462
|  |  |  | @ Cl=0.4, Cd= | 0.00653
|  |  |  | @ Cl=0.6, Cd= | 0.01755
alpha (deg) | Cl | Cd | Cm | Cl/Cd
-15.5 | -0.061 | 0.10648 | -0.044 | -0.575
-15 | -0.067 | 0.10089 | -0.045 | -0.668
-14.5 | -0.074 | 0.09558 | -0.045 | -0.773
-14 | -0.081 | 0.09053 | -0.046 | -0.892
-13.5 | -0.088 | 0.08618 | -0.046 | -1.019
-13 | -0.095 | 0.08175 | -0.047 | -1.161
-12.5 | -0.102 | 0.07725 | -0.048 | -1.318
-12 | -0.108 | 0.07367 | -0.048 | -1.468
-11.5 | -0.113 | 0.06896 | -0.049 | -1.645
-11 | -0.117 | 0.06598 | -0.049 | -1.774
-10.5 | -0.118 | 0.06222 | -0.049 | -1.899
-10 | -0.116 | 0.059 | -0.05 | -1.964
-9.5 | -0.109 | 0.05593 | -0.051 | -1.951
-9 | -0.097 | 0.0528 | -0.051 | -1.836
-8.5 | -0.078 | 0.04993 | -0.052 | -1.572
-8 | -0.053 | 0.04693 | -0.053 | -1.138
-7.5 | -0.022 | 0.04446 | -0.054 | -0.488
-7 | 0.016 | 0.04229 | -0.054 | 0.379
-6.5 | 0.072 | 0.00588 | -0.113 | 12.322
-6 | 0.13 | 0.00581 | -0.114 | 22.31
-5.5 | 0.189 | 0.00685 | -0.115 | 27.637
-5 | 0.25 | 0.00662 | -0.116 | 37.818
-4.5 | 0.31 | 0.00661 | -0.117 | 46.943
-4 | 0.37 | 0.00654 | -0.118 | 56.656
-3.5 | 0.43 | 0.00652 | -0.119 | 65.982
-3 | 0.49 | 0.00647 | -0.12 | 75.683
-2.5 | 0.549 | 0.00651 | -0.121 | 84.239
-2 | 0.607 | 0.00681 | -0.122 | 89.145
-1.5 | 0.666 | 0.00687 | -0.123 | 96.978
-1 | 0.725 | 0.0069 | -0.124 | 105.069
-0.5 | 0.783 | 0.00624 | -0.124 | 125.427
0 | 0.847 | 0.00632 | -0.125 | 134.14
0.5 | 0.906 | 0.00845 | -0.126 | 107.308
1 | 0.963 | 0.00877 | -0.127 | 109.854
1.5 | 1.018 | 0.00909 | -0.127 | 111.924
2 | 1.07 | 0.00945 | -0.128 | 113.141
2.5 | 1.118 | 0.00987 | -0.129 | 113.252
3 | 1.151 | 0.01032 | -0.13 | 111.571
3.5 | 1.17 | 0.01084 | -0.13 | 107.918
4 | 1.172 | 0.01142 | -0.131 | 102.688
4.5 | 0.928 | 0.03398 | -0.055 | 27.307
5 | 1.122 | 0.01239 | -0.132 | 90.521
5.5 | 1.07 | 0.01299 | -0.133 | 82.373
6 | 1.005 | 0.01355 | -0.133 | 74.123
6.5 | 0.93 | 0.01404 | -0.134 | 66.197
7 | 0.849 | 0.01463 | -0.134 | 58.041
7.5 | 0.767 | 0.01509 | -0.135 | 50.823
8 | 0.687 | 0.01576 | -0.136 | 43.581
8.5 | 0.61 | 0.01648 | -0.136 | 37.039
9 | 0.54 | 0.01755 | -0.136 | 30.758

## 84. Re 6M Mach 0.10 (2)
BIGFOIL.COM POLAR EXPORT
HL74-550
HL74-550 |  |  |  | Cl Max: | 1.0242 | at alpha= | 3 | deg
XFOIL ncrit=9 |  |  |  | L/D Max: | 117.179 | at alpha= | 2.5 | deg
Re: | 6000000 |  |  | Cd Min: | 0.00876 | at alpha= | 3 | deg
Mach: | 0.1 |  |  | Cl=0 at alpha= | -99 | deg
|  |  |  | @ Cl=0.1, Cd= | 0.00639
|  |  |  | @ Cl=0.4, Cd= | 0.00639
|  |  |  | @ Cl=0.6, Cd= | 0.00639
alpha (deg) | Cl | Cd | Cm | Cl/Cd
0 | 0.7293 | 0.00639 | -0.1131 | 114.1315
0.5 | 0.7739 | 0.00715 | -0.1111 | 108.2378
1 | 0.8229 | 0.00757 | -0.1098 | 108.7054
1.5 | 0.8747 | 0.00785 | -0.1091 | 111.4268
2 | 0.9254 | 0.00811 | -0.1082 | 114.106
2.5 | 0.9761 | 0.00833 | -0.1075 | 117.1789
3 | 1.0242 | 0.00876 | -0.1061 | 116.9178

## 85. Re 6M Mach 0.25 (1)
BIGFOIL.COM POLAR EXPORT
HL74-550
HL74-550 |  |  |  | Cl Max: | 1.18 | at alpha= | 3.5 | deg
JavaFoil+Calcfoil stall+Eppler ext transition |  |  |  | L/D Max: | 135.257 | at alpha= | 0 | deg
Re: | 6000000 |  |  | Cd Min: | 0.00585 | at alpha= | -6 | deg
Mach: | 0.25 |  |  | Cl=0 at alpha= | -7.2143 | deg
|  |  |  | @ Cl=0.1, Cd= | 0.01943
|  |  |  | @ Cl=0.4, Cd= | 0.01746
|  |  |  | @ Cl=0.6, Cd= | 0.01746
alpha (deg) | Cl | Cd | Cm | Cl/Cd
-20 | -0.07 | 0.15329 | -0.043 | -0.458
-19.5 | -0.067 | 0.14963 | -0.042 | -0.451
-19 | -0.065 | 0.1453 | -0.042 | -0.446
-18.5 | -0.062 | 0.13737 | -0.042 | -0.452
-18 | -0.059 | 0.13579 | -0.043 | -0.438
-17.5 | -0.057 | 0.13044 | -0.043 | -0.435
-17 | -0.054 | 0.12341 | -0.044 | -0.438
-16.5 | -0.051 | 0.11722 | -0.044 | -0.439
-16 | -0.049 | 0.1128 | -0.045 | -0.432
-15.5 | -0.046 | 0.10712 | -0.045 | -0.43
-15 | -0.043 | 0.10077 | -0.046 | -0.43
-14.5 | -0.041 | 0.09583 | -0.047 | -0.424
-14 | -0.038 | 0.09119 | -0.047 | -0.415
-13.5 | -0.035 | 0.08688 | -0.048 | -0.404
-13 | -0.032 | 0.0818 | -0.048 | -0.396
-12.5 | -0.03 | 0.07817 | -0.049 | -0.379
-12 | -0.027 | 0.0745 | -0.049 | -0.361
-11.5 | -0.024 | 0.06994 | -0.05 | -0.345
-11 | -0.021 | 0.06618 | -0.051 | -0.322
-10.5 | -0.019 | 0.06269 | -0.051 | -0.296
-10 | -0.043 | 0.0586 | -0.052 | -0.735
-9.5 | -0.06 | 0.0563 | -0.052 | -1.074
-9 | -0.066 | 0.05332 | -0.053 | -1.244
-8.5 | -0.062 | 0.05035 | -0.053 | -1.225
-8 | -0.046 | 0.04748 | -0.054 | -0.972
-7.5 | -0.02 | 0.04502 | -0.054 | -0.444
-7 | 0.015 | 0.04243 | -0.055 | 0.365
-6.5 | 0.059 | 0.03739 | -0.068 | 1.573
-6 | 0.131 | 0.00585 | -0.117 | 22.332
-5.5 | 0.193 | 0.00676 | -0.118 | 28.526
-5 | 0.256 | 0.00668 | -0.119 | 38.321
-4.5 | 0.318 | 0.00684 | -0.12 | 46.528
-4 | 0.38 | 0.00664 | -0.121 | 57.25
-3.5 | 0.442 | 0.00657 | -0.122 | 67.289
-3 | 0.503 | 0.00651 | -0.123 | 77.276
-2.5 | 0.564 | 0.0066 | -0.124 | 85.411
-2 | 0.624 | 0.00688 | -0.125 | 90.73
-1.5 | 0.684 | 0.00697 | -0.126 | 98.159
-1 | 0.744 | 0.00702 | -0.127 | 105.971
-0.5 | 0.804 | 0.00639 | -0.128 | 125.965
0 | 0.871 | 0.00644 | -0.129 | 135.257
0.5 | 0.931 | 0.00866 | -0.129 | 107.521
1 | 0.989 | 0.00898 | -0.13 | 110.159
1.5 | 1.045 | 0.00936 | -0.131 | 111.656
2 | 1.097 | 0.00974 | -0.132 | 112.605
2.5 | 1.144 | 0.01019 | -0.132 | 112.269
3 | 1.172 | 0.01067 | -0.133 | 109.938
3.5 | 1.18 | 0.01129 | -0.134 | 104.469
4 | 0.932 | 0.03247 | -0.055 | 28.698
4.5 | 1.112 | 0.01239 | -0.135 | 89.793
5 | 1.031 | 0.01295 | -0.136 | 79.657
5.5 | 0.92 | 0.01354 | -0.136 | 67.936
6 | 0.783 | 0.01415 | -0.137 | 55.315
6.5 | 0.628 | 0.01484 | -0.138 | 42.297
7 | 0.46 | 0.01542 | -0.138 | 29.819
7.5 | 0.27 | 0.01614 | -0.139 | 16.708
8 | 0.109 | 0.0167 | -0.139 | 6.517
8.5 | 0.112 | 0.01746 | -0.14 | 6.439

## 86. Re 6M Mach 0.25 (2)
BIGFOIL.COM POLAR EXPORT
HL74-550
HL74-550 |  |  |  | Cl Max: | 1.0506 | at alpha= | 3 | deg
XFOIL ncrit=9 |  |  |  | L/D Max: | 116.993 | at alpha= | 3 | deg
Re: | 6000000 |  |  | Cd Min: | 0.00898 | at alpha= | 3 | deg
Mach: | 0.25 |  |  | Cl=0 at alpha= | -99 | deg
|  |  |  | @ Cl=0.1, Cd= | 0.00648
|  |  |  | @ Cl=0.4, Cd= | 0.00648
|  |  |  | @ Cl=0.6, Cd= | 0.00648
alpha (deg) | Cl | Cd | Cm | Cl/Cd
0 | 0.7492 | 0.00648 | -0.1157 | 115.6173
0.5 | 0.7944 | 0.00725 | -0.1134 | 109.5724
1 | 0.8446 | 0.00768 | -0.112 | 109.974
1.5 | 0.8978 | 0.00797 | -0.111 | 112.6474
2 | 0.9499 | 0.00824 | -0.11 | 115.2791
2.5 | 1.0005 | 0.00859 | -0.1086 | 116.4726
3 | 1.0506 | 0.00898 | -0.107 | 116.9933

## 87. Re 6M Mach 0.50 (1)
BIGFOIL.COM POLAR EXPORT
HL74-550
HL74-550 |  |  |  | Cl Max: | 1.52 | at alpha= | 20 | deg
JavaFoil+Calcfoil stall+Eppler ext transition |  |  |  | L/D Max: | 137.434 | at alpha= | 0 | deg
Re: | 6000000 |  |  | Cd Min: | 0.00685 | at alpha= | -5 | deg
Mach: | 0.5 |  |  | Cl=0 at alpha= | -7.2037 | deg
|  |  |  | @ Cl=0.1, Cd= | 0.03954
|  |  |  | @ Cl=0.4, Cd= | 0.0071338
|  |  |  | @ Cl=0.6, Cd= | 0.0069135
alpha (deg) | Cl | Cd | Cm | Cl/Cd
-20 | -0.668 | 0.15817 | -0.055 | -4.224
-19.5 | -0.643 | 0.15222 | -0.056 | -4.224
-19 | -0.618 | 0.14779 | -0.056 | -4.181
-18.5 | -0.593 | 0.14221 | -0.057 | -4.168
-18 | -0.567 | 0.13701 | -0.058 | -4.142
-17.5 | -0.542 | 0.13176 | -0.058 | -4.114
-17 | -0.517 | 0.12338 | -0.059 | -4.188
-16.5 | -0.492 | 0.10816 | -0.061 | -4.549
-16 | -0.467 | 0.09952 | -0.063 | -4.689
-15.5 | -0.441 | 0.0929 | -0.064 | -4.749
-15 | -0.416 | 0.08627 | -0.067 | -4.826
-14.5 | -0.394 | 0.0762 | -0.073 | -5.167
-14 | -0.364 | 0.07971 | -0.068 | -4.562
-13.5 | -0.339 | 0.07259 | -0.072 | -4.671
-13 | -0.317 | 0.06141 | -0.079 | -5.164
-12.5 | -0.298 | 0.04575 | -0.09 | -6.517
-12 | -0.255 | 0.07138 | -0.061 | -3.579
-11.5 | -0.228 | 0.06873 | -0.057 | -3.324
-11 | -0.202 | 0.06449 | -0.057 | -3.134
-10.5 | -0.176 | 0.06339 | -0.057 | -2.771
-10 | -0.149 | 0.05988 | -0.057 | -2.492
-9.5 | -0.123 | 0.05813 | -0.058 | -2.11
-9 | -0.096 | 0.05376 | -0.058 | -1.787
-8.5 | -0.069 | 0.05135 | -0.059 | -1.352
-8 | -0.043 | 0.04788 | -0.06 | -0.892
-7.5 | -0.016 | 0.04577 | -0.06 | -0.347
-7 | 0.011 | 0.04324 | -0.061 | 0.253
-6.5 | 0.038 | 0.04079 | -0.062 | 0.929
-6 | 0.065 | 0.04032 | -0.062 | 1.609
-5.5 | 0.157 | 0.03827 | -0.064 | 4.102
-5 | 0.278 | 0.00685 | -0.134 | 40.586
-4.5 | 0.351 | 0.00695 | -0.135 | 50.492
-4 | 0.423 | 0.00722 | -0.136 | 58.57
-3.5 | 0.493 | 0.00686 | -0.137 | 71.931
-3 | 0.562 | 0.00688 | -0.138 | 81.691
-2.5 | 0.63 | 0.00694 | -0.139 | 90.715
-2 | 0.697 | 0.00723 | -0.14 | 96.475
-1.5 | 0.764 | 0.00735 | -0.141 | 103.913
-1 | 0.831 | 0.00757 | -0.142 | 109.879
-0.5 | 0.898 | 0.00694 | -0.143 | 129.412
0 | 0.972 | 0.00707 | -0.144 | 137.434
0.5 | 1.04 | 0.0097 | -0.145 | 107.16
1 | 1.103 | 0.01014 | -0.145 | 108.796
1.5 | 1.16 | 0.01064 | -0.146 | 108.986
2 | 1.208 | 0.01121 | -0.147 | 107.716
2.5 | 1.238 | 0.01185 | -0.148 | 104.474
3 | 1.162 | 0.01269 | -0.149 | 91.541
3.5 | 0.727 | 0.01337 | -0.15 | 54.337
4 | 0.761 | 0.01386 | -0.15 | 54.888
4.5 | 0.795 | 0.01471 | -0.151 | 54.05
5 | 0.829 | 0.01573 | -0.152 | 52.712
5.5 | 0.863 | 0.01688 | -0.152 | 51.139
6 | 0.897 | 0.01818 | -0.153 | 49.363
6.5 | 0.931 | 0.01935 | -0.154 | 48.143
7 | 0.965 | 0.01933 | -0.154 | 49.957
7.5 | 0.999 | 0.02082 | -0.155 | 48.008
8 | 1.033 | 0.02279 | -0.156 | 45.355
8.5 | 1.023 | 0.02792 | -0.149 | 36.657
9 | 1.074 | 0.02596 | -0.153 | 41.355
9.5 | 0.919 | 0.07069 | -0.085 | 12.996
10 | 1.112 | 0.03106 | -0.149 | 35.802
10.5 | 0.973 | 0.08068 | -0.085 | 12.06
11 | 1 | 0.0834 | -0.086 | 11.997
11.5 | 1.028 | 0.08643 | -0.087 | 11.895
12 | 1.077 | 0.08573 | -0.106 | 12.56
12.5 | 1.18 | 0.06449 | -0.134 | 18.294
13 | 1.238 | 0.05995 | -0.14 | 20.649
13.5 | 1.266 | 0.06393 | -0.14 | 19.803
14 | 1.268 | 0.07686 | -0.134 | 16.499
14.5 | 1.26 | 0.09635 | -0.125 | 13.073
15 | 1.282 | 0.09685 | -0.123 | 13.237
15.5 | 1.307 | 0.10448 | -0.123 | 12.514
16 | 1.301 | 0.12708 | -0.11 | 10.234
16.5 | 1.323 | 0.12176 | -0.108 | 10.862
17 | 1.355 | 0.12501 | -0.11 | 10.836
17.5 | 1.421 | 0.11329 | -0.124 | 12.542
18 | 1.453 | 0.11682 | -0.125 | 12.436
18.5 | 1.477 | 0.12591 | -0.124 | 11.727
19 | 1.461 | 0.14683 | -0.11 | 9.95
19.5 | 1.488 | 0.14823 | -0.111 | 10.037
20 | 1.52 | 0.15167 | -0.113 | 10.024

## 88. Re 6M Mach 0.50 (2)
BIGFOIL.COM POLAR EXPORT
HL74-550
HL74-550 |  |  |  | Cl Max: | 1.1341 | at alpha= | 3 | deg
XFOIL ncrit=9 |  |  |  | L/D Max: | 126.587 | at alpha= | -0.5 | deg
Re: | 6000000 |  |  | Cd Min: | 0.10149 | at alpha= | -12 | deg
Mach: | 0.5 |  |  | Cl=0 at alpha= | -8.812 | deg
|  |  |  | @ Cl=0.1, Cd= | 0.041259
|  |  |  | @ Cl=0.4, Cd= | 0.0060531
|  |  |  | @ Cl=0.6, Cd= | 0.0058522
alpha (deg) | Cl | Cd | Cm | Cl/Cd
-12 | -0.124 | 0.10149 | -0.0952 | -1.2218
-11.5 | -0.1022 | 0.0954 | -0.0992 | -1.0713
-11 | -0.0807 | 0.08944 | -0.103 | -0.90228
-10.5 | -0.0603 | 0.0835 | -0.1064 | -0.72216
-10 | -0.0401 | 0.07798 | -0.1096 | -0.51423
-9.5 | -0.022 | 0.0724 | -0.1124 | -0.30387
-9 | -0.005 | 0.06717 | -0.1146 | -0.074438
-8.5 | 0.0083 | 0.06232 | -0.1156 | 0.13318
-8 | 0.0198 | 0.05764 | -0.1168 | 0.34351
-7.5 | 0.0433 | 0.05187 | -0.1219 | 0.83478
-7 | 0.0769 | 0.04517 | -0.1299 | 1.7025
-6.5 | 0.1209 | 0.03772 | -0.1387 | 3.2052
-6 | 0.1719 | 0.03021 | -0.1452 | 5.6902
-5.5 | 0.2237 | 0.02129 | -0.149 | 10.5073
-5 | 0.2723 | 0.01247 | -0.1469 | 21.8364
-4.5 | 0.3184 | 0.0067 | -0.1423 | 47.5224
-4 | 0.3825 | 0.00626 | -0.141 | 61.1022
-3.5 | 0.4434 | 0.00554 | -0.1392 | 80.0361
-3 | 0.5067 | 0.00534 | -0.1384 | 94.8876
-1 | 0.7362 | 0.0066 | -0.1322 | 111.5455
-0.5 | 0.7937 | 0.00627 | -0.1309 | 126.5869
0 | 0.8341 | 0.00684 | -0.1262 | 121.9444
0.5 | 0.8796 | 0.00773 | -0.1222 | 113.7904
1 | 0.9336 | 0.0082 | -0.1196 | 113.8537
1.5 | 0.9911 | 0.00855 | -0.1175 | 115.9181
2 | 1.0471 | 0.00891 | -0.1149 | 117.5196
2.5 | 1.0987 | 0.00941 | -0.1112 | 116.7588
3 | 1.1341 | 0.01026 | -0.1038 | 110.5361
3.5 | 1.1341 | 0.01226 | -0.0899 | 92.5041
4 | 1.1301 | 0.01483 | -0.0769 | 76.2036

## 89. Re 7M Mach 0.00 (1)
BIGFOIL.COM POLAR EXPORT
HL74-550
HL74-550 |  |  |  | Cl Max: | 1.173 | at alpha= | 4 | deg
JavaFoil+Calcfoil stall+Eppler ext transition |  |  |  | L/D Max: | 135.954 | at alpha= | 0 | deg
Re: | 7000000 |  |  | Cd Min: | 0.00578 | at alpha= | -6.5 | deg
Mach: | 0 |  |  | Cl=0 at alpha= | -7.2105 | deg
|  |  |  | @ Cl=0.1, Cd= | 0.0062417
|  |  |  | @ Cl=0.4, Cd= | 0.0063348
|  |  |  | @ Cl=0.6, Cd= | 0.0066121
alpha (deg) | Cl | Cd | Cm | Cl/Cd
-16 | -0.079 | 0.11054 | -0.043 | -0.71
-15.5 | -0.084 | 0.10491 | -0.044 | -0.8
-15 | -0.09 | 0.09992 | -0.045 | -0.896
-14.5 | -0.095 | 0.09461 | -0.045 | -1.008
-14 | -0.101 | 0.08996 | -0.046 | -1.128
-13.5 | -0.107 | 0.08526 | -0.046 | -1.261
-13 | -0.113 | 0.08141 | -0.047 | -1.393
-12.5 | -0.119 | 0.07682 | -0.048 | -1.548
-12 | -0.124 | 0.07256 | -0.048 | -1.704
-11.5 | -0.127 | 0.06931 | -0.049 | -1.833
-11 | -0.129 | 0.06502 | -0.049 | -1.978
-10.5 | -0.128 | 0.06137 | -0.05 | -2.08
-10 | -0.123 | 0.05875 | -0.05 | -2.096
-9.5 | -0.114 | 0.05542 | -0.051 | -2.063
-9 | -0.1 | 0.05257 | -0.051 | -1.908
-8.5 | -0.08 | 0.04963 | -0.052 | -1.619
-8 | -0.054 | 0.04514 | -0.06 | -1.207
-7.5 | -0.022 | 0.04269 | -0.061 | -0.515
-7 | 0.016 | 0.0402 | -0.062 | 0.403
-6.5 | 0.072 | 0.00578 | -0.113 | 12.541
-6 | 0.129 | 0.00672 | -0.114 | 19.244
-5.5 | 0.189 | 0.00671 | -0.115 | 28.12
-5 | 0.249 | 0.00642 | -0.116 | 38.777
-4.5 | 0.309 | 0.00642 | -0.117 | 48.099
-4 | 0.369 | 0.00634 | -0.118 | 58.1
-3.5 | 0.428 | 0.00633 | -0.119 | 67.623
-3 | 0.488 | 0.00636 | -0.119 | 76.681
-2.5 | 0.546 | 0.00637 | -0.12 | 85.739
-2 | 0.604 | 0.00663 | -0.121 | 91.202
-1.5 | 0.663 | 0.00668 | -0.122 | 99.275
-1 | 0.721 | 0.00677 | -0.123 | 106.571
-0.5 | 0.779 | 0.0061 | -0.124 | 127.814
0 | 0.843 | 0.0062 | -0.125 | 135.954
0.5 | 0.902 | 0.00824 | -0.125 | 109.453
1 | 0.959 | 0.00851 | -0.126 | 112.584
1.5 | 1.013 | 0.00882 | -0.127 | 114.859
2 | 1.065 | 0.00917 | -0.128 | 116.155
2.5 | 1.113 | 0.0096 | -0.128 | 115.982
3 | 1.147 | 0.00999 | -0.129 | 114.856
3.5 | 1.168 | 0.01048 | -0.13 | 111.427
4 | 1.173 | 0.01102 | -0.13 | 106.416
4.5 | 1.161 | 0.01154 | -0.131 | 100.553
5 | 1.132 | 0.01199 | -0.132 | 94.339
5.5 | 1.087 | 0.01256 | -0.132 | 86.546
6 | 1.03 | 0.0131 | -0.133 | 78.609
6.5 | 0.963 | 0.01358 | -0.133 | 70.889
7 | 0.89 | 0.01411 | -0.134 | 63.125
7.5 | 0.816 | 0.01474 | -0.134 | 55.357
8 | 0.742 | 0.01518 | -0.135 | 48.904
8.5 | 0.672 | 0.01582 | -0.135 | 42.465
9 | 0.606 | 0.0167 | -0.136 | 36.268

## 90. Re 7M Mach 0.00 (2)
BIGFOIL.COM POLAR EXPORT
HL74-550
HL74-550 |  |  |  | Cl Max: | 0.9739 | at alpha= | 2.5 | deg
XFOIL ncrit=9 |  |  |  | L/D Max: | 120.235 | at alpha= | 2.5 | deg
Re: | 7000000 |  |  | Cd Min: | 0.2145 | at alpha= | -20 | deg
Mach: | 0 |  |  | Cl=0 at alpha= | -7.5471 | deg
|  |  |  | @ Cl=0.1, Cd= | 0.025113
|  |  |  | @ Cl=0.4, Cd= | 0.0050549
|  |  |  | @ Cl=0.6, Cd= | 0.0061201
alpha (deg) | Cl | Cd | Cm | Cl/Cd
-20 | -0.5139 | 0.2145 | -0.0005 | -2.3958
-19.5 | -0.4978 | 0.20832 | -0.0037 | -2.3896
-19 | -0.482 | 0.20208 | -0.0067 | -2.3852
-18.5 | -0.4671 | 0.19582 | -0.0095 | -2.3854
-18 | -0.4526 | 0.1895 | -0.0119 | -2.3884
-17.5 | -0.4395 | 0.18333 | -0.0141 | -2.3973
-17 | -0.4241 | 0.17667 | -0.0171 | -2.4005
-16.5 | -0.4025 | 0.1691 | -0.0222 | -2.3802
-16 | -0.3812 | 0.16127 | -0.0274 | -2.3637
-15.5 | -0.359 | 0.15331 | -0.033 | -2.3417
-15 | -0.3369 | 0.14458 | -0.0393 | -2.3302
-14.5 | -0.3221 | 0.13691 | -0.0426 | -2.3526
-14 | -0.279 | 0.12777 | -0.0538 | -2.1836
-13.5 | -0.255 | 0.12065 | -0.0595 | -2.1136
-13 | -0.2286 | 0.11316 | -0.0661 | -2.0201
-12.5 | -0.1898 | 0.10465 | -0.0768 | -1.8137
-12 | -0.1625 | 0.09754 | -0.0835 | -1.666
-11.5 | -0.1387 | 0.09095 | -0.089 | -1.525
-11 | -0.1191 | 0.08488 | -0.0931 | -1.4032
-10.5 | -0.1019 | 0.0791 | -0.0965 | -1.2882
-10 | -0.0882 | 0.07347 | -0.0992 | -1.2005
-9.5 | -0.0808 | 0.06848 | -0.1003 | -1.1799
-9 | -0.0776 | 0.06328 | -0.1016 | -1.2263
-8 | -0.0356 | 0.04616 | -0.1186 | -0.77123
-7.5 | 0.0037 | 0.03887 | -0.1249 | 0.095189
-7 | 0.0479 | 0.03236 | -0.1287 | 1.4802
-6.5 | 0.0952 | 0.02644 | -0.1302 | 3.6006
-5.5 | 0.1685 | 0.00617 | -0.1219 | 27.3096
-5 | 0.2202 | 0.00541 | -0.1209 | 40.7024
-3.5 | 0.3837 | 0.00507 | -0.1206 | 75.6805
-3 | 0.4378 | 0.00502 | -0.1204 | 87.2112
-2 | 0.5445 | 0.0052 | -0.1198 | 104.7115
-1.5 | 0.5853 | 0.00614 | -0.1171 | 95.3257
-1 | 0.6369 | 0.00607 | -0.1165 | 104.9259
-0.5 | 0.6867 | 0.00581 | -0.1156 | 118.1928
0 | 0.7254 | 0.00635 | -0.1126 | 114.2362
0.5 | 0.7713 | 0.007 | -0.1108 | 110.1857
1 | 0.8208 | 0.00738 | -0.1098 | 111.2195
2 | 0.9233 | 0.00788 | -0.1084 | 117.1701
2.5 | 0.9739 | 0.0081 | -0.1077 | 120.2346

## 91. Re 7M Mach 0.10 (1)
BIGFOIL.COM POLAR EXPORT
HL74-550
HL74-550 |  |  |  | Cl Max: | 1.172 | at alpha= | 4 | deg
JavaFoil+Calcfoil stall+Eppler ext transition |  |  |  | L/D Max: | 137.035 | at alpha= | 0 | deg
Re: | 7000000 |  |  | Cd Min: | 0.00578 | at alpha= | -6.5 | deg
Mach: | 0.1 |  |  | Cl=0 at alpha= | -7.2105 | deg
|  |  |  | @ Cl=0.1, Cd= | 0.0062435
|  |  |  | @ Cl=0.4, Cd= | 0.00637
|  |  |  | @ Cl=0.6, Cd= | 0.01691
alpha (deg) | Cl | Cd | Cm | Cl/Cd
-15.5 | -0.061 | 0.10522 | -0.044 | -0.582
-15 | -0.067 | 0.09974 | -0.045 | -0.676
-14.5 | -0.074 | 0.09549 | -0.045 | -0.774
-14 | -0.081 | 0.09007 | -0.046 | -0.896
-13.5 | -0.088 | 0.08602 | -0.047 | -1.021
-13 | -0.095 | 0.08138 | -0.047 | -1.166
-12.5 | -0.102 | 0.07742 | -0.048 | -1.315
-12 | -0.108 | 0.07288 | -0.048 | -1.484
-11.5 | -0.113 | 0.06953 | -0.049 | -1.632
-11 | -0.117 | 0.06504 | -0.049 | -1.8
-10.5 | -0.118 | 0.06137 | -0.05 | -1.926
-10 | -0.116 | 0.05884 | -0.05 | -1.969
-9.5 | -0.109 | 0.05554 | -0.051 | -1.964
-9 | -0.097 | 0.05243 | -0.052 | -1.849
-8.5 | -0.078 | 0.0497 | -0.052 | -1.579
-8 | -0.054 | 0.04563 | -0.058 | -1.175
-7.5 | -0.022 | 0.04309 | -0.06 | -0.505
-7 | 0.016 | 0.0406 | -0.061 | 0.397
-6.5 | 0.072 | 0.00578 | -0.113 | 12.532
-6 | 0.13 | 0.00674 | -0.114 | 19.205
-5.5 | 0.189 | 0.00669 | -0.115 | 28.284
-5 | 0.25 | 0.00646 | -0.116 | 38.759
-4.5 | 0.31 | 0.00645 | -0.117 | 48.123
-4 | 0.37 | 0.00638 | -0.118 | 58.093
-3.5 | 0.43 | 0.00636 | -0.119 | 67.646
-3 | 0.49 | 0.00639 | -0.12 | 76.746
-2.5 | 0.549 | 0.00634 | -0.121 | 86.489
-2 | 0.607 | 0.00665 | -0.122 | 91.355
-1.5 | 0.666 | 0.0067 | -0.123 | 99.431
-1 | 0.725 | 0.00679 | -0.124 | 106.736
-0.5 | 0.783 | 0.00612 | -0.124 | 127.893
0 | 0.847 | 0.00618 | -0.125 | 137.035
0.5 | 0.906 | 0.00828 | -0.126 | 109.414
1 | 0.963 | 0.00856 | -0.127 | 112.517
1.5 | 1.018 | 0.00887 | -0.127 | 114.721
2 | 1.07 | 0.00922 | -0.128 | 115.981
2.5 | 1.118 | 0.00963 | -0.129 | 116.094
3 | 1.151 | 0.01006 | -0.13 | 114.408
3.5 | 1.17 | 0.01057 | -0.13 | 110.674
4 | 1.172 | 0.01115 | -0.131 | 105.177
4.5 | 1.156 | 0.01164 | -0.132 | 99.303
5 | 1.122 | 0.01208 | -0.132 | 92.814
5.5 | 1.07 | 0.01266 | -0.133 | 84.495
6 | 1.005 | 0.01322 | -0.133 | 75.997
6.5 | 0.93 | 0.01368 | -0.134 | 67.978
7 | 0.849 | 0.01427 | -0.134 | 59.49
7.5 | 0.767 | 0.01488 | -0.135 | 51.536
8 | 0.687 | 0.01532 | -0.136 | 44.833
8.5 | 0.61 | 0.01602 | -0.136 | 38.111
9 | 0.54 | 0.01691 | -0.137 | 31.93

## 92. Re 7M Mach 0.10 (2)
BIGFOIL.COM POLAR EXPORT
HL74-550
HL74-550 |  |  |  | Cl Max: | 0.9786 | at alpha= | 2.5 | deg
XFOIL ncrit=9 |  |  |  | L/D Max: | 120.369 | at alpha= | 2.5 | deg
Re: | 7000000 |  |  | Cd Min: | 0.00813 | at alpha= | 2.5 | deg
Mach: | 0.1 |  |  | Cl=0 at alpha= | -99 | deg
|  |  |  | @ Cl=0.1, Cd= | 0.00637
|  |  |  | @ Cl=0.4, Cd= | 0.00637
|  |  |  | @ Cl=0.6, Cd= | 0.00637
alpha (deg) | Cl | Cd | Cm | Cl/Cd
0 | 0.729 | 0.00637 | -0.1131 | 114.4427
0.5 | 0.7751 | 0.00701 | -0.1113 | 110.5706
1 | 0.8248 | 0.0074 | -0.1102 | 111.4595
2 | 0.9279 | 0.0079 | -0.1087 | 117.4557
2.5 | 0.9786 | 0.00813 | -0.108 | 120.369

## 93. Re 7M Mach 0.25 (1)
BIGFOIL.COM POLAR EXPORT
HL74-550
HL74-550 |  |  |  | Cl Max: | 1.18 | at alpha= | 3.5 | deg
JavaFoil+Calcfoil stall+Eppler ext transition |  |  |  | L/D Max: | 137.326 | at alpha= | 0 | deg
Re: | 7000000 |  |  | Cd Min: | 0.00626 | at alpha= | -0.5 | deg
Mach: | 0.25 |  |  | Cl=0 at alpha= | -7.2222 | deg
|  |  |  | @ Cl=0.1, Cd= | 0.019671
|  |  |  | @ Cl=0.4, Cd= | 0.01712
|  |  |  | @ Cl=0.6, Cd= | 0.01712
alpha (deg) | Cl | Cd | Cm | Cl/Cd
-20 | -0.07 | 0.15125 | -0.044 | -0.465
-19.5 | -0.068 | 0.14721 | -0.044 | -0.459
-19 | -0.065 | 0.14381 | -0.042 | -0.451
-18.5 | -0.062 | 0.13618 | -0.043 | -0.456
-18 | -0.059 | 0.13466 | -0.043 | -0.442
-17.5 | -0.057 | 0.12939 | -0.043 | -0.439
-17 | -0.054 | 0.12246 | -0.044 | -0.442
-16.5 | -0.051 | 0.11753 | -0.044 | -0.438
-16 | -0.049 | 0.1118 | -0.045 | -0.436
-15.5 | -0.046 | 0.10613 | -0.046 | -0.434
-15 | -0.043 | 0.10082 | -0.046 | -0.43
-14.5 | -0.041 | 0.09617 | -0.047 | -0.422
-14 | -0.038 | 0.09071 | -0.047 | -0.418
-13.5 | -0.035 | 0.08601 | -0.048 | -0.408
-13 | -0.032 | 0.08176 | -0.048 | -0.396
-12.5 | -0.03 | 0.07863 | -0.049 | -0.377
-12 | -0.027 | 0.07394 | -0.05 | -0.363
-11.5 | -0.024 | 0.06933 | -0.05 | -0.348
-11 | -0.021 | 0.06532 | -0.051 | -0.326
-10.5 | -0.019 | 0.06186 | -0.051 | -0.3
-10 | -0.043 | 0.05893 | -0.052 | -0.731
-9.5 | -0.06 | 0.05597 | -0.052 | -1.08
-9 | -0.066 | 0.05301 | -0.053 | -1.251
-8.5 | -0.062 | 0.0501 | -0.053 | -1.231
-8 | -0.046 | 0.04726 | -0.054 | -0.977
-7.5 | -0.02 | 0.04479 | -0.055 | -0.447
-7 | 0.016 | 0.04106 | -0.062 | 0.379
-6.5 | 0.059 | 0.03668 | -0.07 | 1.607
-6 | 0.131 | 0.00681 | -0.117 | 19.181
-5.5 | 0.193 | 0.00659 | -0.118 | 29.25
-5 | 0.256 | 0.00651 | -0.119 | 39.36
-4.5 | 0.318 | 0.00665 | -0.12 | 47.825
-4 | 0.38 | 0.00646 | -0.121 | 58.836
-3.5 | 0.442 | 0.00639 | -0.122 | 69.154
-3 | 0.503 | 0.00642 | -0.123 | 78.459
-2.5 | 0.564 | 0.00642 | -0.124 | 87.798
-2 | 0.624 | 0.0067 | -0.125 | 93.126
-1.5 | 0.684 | 0.00679 | -0.126 | 100.732
-1 | 0.744 | 0.00685 | -0.127 | 108.747
-0.5 | 0.804 | 0.00626 | -0.128 | 128.521
0 | 0.871 | 0.00634 | -0.129 | 137.326
0.5 | 0.931 | 0.00848 | -0.129 | 109.782
1 | 0.989 | 0.00878 | -0.13 | 112.688
1.5 | 1.045 | 0.00912 | -0.131 | 114.525
2 | 1.097 | 0.0095 | -0.132 | 115.513
2.5 | 1.144 | 0.00994 | -0.132 | 115.167
3 | 1.172 | 0.01039 | -0.133 | 112.799
3.5 | 1.18 | 0.01101 | -0.134 | 107.148
4 | 1.161 | 0.01155 | -0.134 | 100.532
4.5 | 1.112 | 0.01208 | -0.135 | 92.077
5 | 1.031 | 0.01262 | -0.136 | 81.727
5.5 | 0.92 | 0.01319 | -0.136 | 69.742
6 | 0.783 | 0.01381 | -0.137 | 56.693
6.5 | 0.628 | 0.01446 | -0.138 | 43.405
7 | 0.46 | 0.01505 | -0.138 | 30.569
7.5 | 0.27 | 0.01576 | -0.139 | 17.1
8 | 0.109 | 0.01628 | -0.139 | 6.685
8.5 | 0.112 | 0.01712 | -0.14 | 6.566

## 94. Re 7M Mach 0.25 (2)
BIGFOIL.COM POLAR EXPORT
HL74-550
HL74-550 |  |  |  | Cl Max: | 1.097 | at alpha= | 3.5 | deg
XFOIL ncrit=9 |  |  |  | L/D Max: | 119.818 | at alpha= | 3 | deg
Re: | 7000000 |  |  | Cd Min: | 0.00956 | at alpha= | 3.5 | deg
Mach: | 0.25 |  |  | Cl=0 at alpha= | -99 | deg
|  |  |  | @ Cl=0.1, Cd= | 0.00645
|  |  |  | @ Cl=0.4, Cd= | 0.00645
|  |  |  | @ Cl=0.6, Cd= | 0.00645
alpha (deg) | Cl | Cd | Cm | Cl/Cd
0 | 0.7488 | 0.00645 | -0.1156 | 116.093
0.5 | 0.7958 | 0.0071 | -0.1136 | 112.0845
1 | 0.8468 | 0.0075 | -0.1124 | 112.9067
2 | 0.9526 | 0.00802 | -0.1105 | 118.7781
3 | 1.0532 | 0.00879 | -0.1074 | 119.818
3.5 | 1.097 | 0.00956 | -0.1043 | 114.749

## 95. Re 7M Mach 0.50 (1)
BIGFOIL.COM POLAR EXPORT
HL74-550
HL74-550 |  |  |  | Cl Max: | 1.523 | at alpha= | 20 | deg
JavaFoil+Calcfoil stall+Eppler ext transition |  |  |  | L/D Max: | 140.848 | at alpha= | 0 | deg
Re: | 7000000 |  |  | Cd Min: | 0.00666 | at alpha= | -5 | deg
Mach: | 0.5 |  |  | Cl=0 at alpha= | -7.2037 | deg
|  |  |  | @ Cl=0.1, Cd= | 0.039036
|  |  |  | @ Cl=0.4, Cd= | 0.0069561
|  |  |  | @ Cl=0.6, Cd= | 0.0067235
alpha (deg) | Cl | Cd | Cm | Cl/Cd
-20 | -0.668 | 0.15651 | -0.055 | -4.27
-19.5 | -0.643 | 0.15091 | -0.056 | -4.262
-19 | -0.618 | 0.14708 | -0.056 | -4.202
-18.5 | -0.593 | 0.14073 | -0.057 | -4.213
-18 | -0.568 | 0.1355 | -0.058 | -4.189
-17.5 | -0.542 | 0.13105 | -0.059 | -4.137
-17 | -0.517 | 0.12303 | -0.06 | -4.201
-16.5 | -0.492 | 0.10672 | -0.061 | -4.61
-16 | -0.467 | 0.09917 | -0.063 | -4.707
-15.5 | -0.441 | 0.09255 | -0.064 | -4.768
-15 | -0.417 | 0.08497 | -0.068 | -4.907
-14.5 | -0.396 | 0.07226 | -0.075 | -5.482
-14 | -0.364 | 0.07816 | -0.069 | -4.663
-13.5 | -0.342 | 0.06709 | -0.076 | -5.103
-13 | -0.32 | 0.05692 | -0.083 | -5.618
-12.5 | -0.316 | 0.02374 | -0.102 | -13.323
-12 | -0.257 | 0.06789 | -0.066 | -3.783
-11.5 | -0.228 | 0.0681 | -0.057 | -3.355
-11 | -0.202 | 0.0641 | -0.057 | -3.154
-10.5 | -0.176 | 0.06296 | -0.057 | -2.79
-10 | -0.149 | 0.05995 | -0.057 | -2.489
-9.5 | -0.123 | 0.05712 | -0.058 | -2.148
-9 | -0.096 | 0.05459 | -0.059 | -1.761
-8.5 | -0.069 | 0.05095 | -0.059 | -1.363
-8 | -0.043 | 0.04765 | -0.061 | -0.897
-7.5 | -0.016 | 0.04557 | -0.06 | -0.349
-7 | 0.011 | 0.04308 | -0.062 | 0.255
-6.5 | 0.038 | 0.04061 | -0.063 | 0.933
-6 | 0.065 | 0.04012 | -0.063 | 1.617
-5.5 | 0.158 | 0.03724 | -0.07 | 4.232
-5 | 0.278 | 0.00666 | -0.134 | 41.713
-4.5 | 0.351 | 0.00682 | -0.135 | 51.471
-4 | 0.423 | 0.00702 | -0.136 | 60.221
-3.5 | 0.493 | 0.00676 | -0.137 | 72.979
-3 | 0.562 | 0.00669 | -0.138 | 84.07
-2.5 | 0.63 | 0.00675 | -0.139 | 93.331
-2 | 0.697 | 0.00711 | -0.14 | 98.056
-1.5 | 0.764 | 0.00723 | -0.141 | 105.691
-1 | 0.831 | 0.00737 | -0.142 | 112.855
-0.5 | 0.898 | 0.00679 | -0.143 | 132.32
0 | 0.972 | 0.0069 | -0.144 | 140.848
0.5 | 1.04 | 0.00949 | -0.145 | 109.517
1 | 1.103 | 0.00991 | -0.145 | 111.324
1.5 | 1.16 | 0.0104 | -0.146 | 111.573
2 | 1.208 | 0.01093 | -0.147 | 110.534
2.5 | 1.238 | 0.01156 | -0.148 | 107.094
3 | 1.162 | 0.01237 | -0.149 | 93.964
3.5 | 0.727 | 0.01302 | -0.15 | 55.79
4 | 0.761 | 0.01351 | -0.15 | 56.303
4.5 | 0.795 | 0.01433 | -0.151 | 55.459
5 | 0.829 | 0.0153 | -0.152 | 54.19
5.5 | 0.863 | 0.01645 | -0.153 | 52.477
6 | 0.897 | 0.01772 | -0.153 | 50.638
6.5 | 0.931 | 0.01884 | -0.154 | 49.45
7 | 0.965 | 0.01874 | -0.154 | 51.505
7.5 | 0.999 | 0.02035 | -0.155 | 49.112
8 | 1.033 | 0.02221 | -0.156 | 46.52
8.5 | 1.032 | 0.02636 | -0.151 | 39.151
9 | 1.076 | 0.02511 | -0.153 | 42.852
9.5 | 0.919 | 0.07069 | -0.086 | 13
10 | 1.121 | 0.02908 | -0.151 | 38.568
10.5 | 0.973 | 0.07981 | -0.085 | 12.193
11 | 1.001 | 0.08167 | -0.086 | 12.252
11.5 | 1.028 | 0.08492 | -0.087 | 12.108
12 | 1.114 | 0.07165 | -0.123 | 15.55
12.5 | 1.216 | 0.05327 | -0.141 | 22.823
13 | 1.249 | 0.05533 | -0.142 | 22.577
13.5 | 1.272 | 0.06094 | -0.141 | 20.873
14 | 1.284 | 0.07021 | -0.138 | 18.293
14.5 | 1.261 | 0.09442 | -0.126 | 13.357
15 | 1.286 | 0.09298 | -0.125 | 13.835
15.5 | 1.313 | 0.10013 | -0.124 | 13.109
16 | 1.303 | 0.12451 | -0.111 | 10.463
16.5 | 1.326 | 0.11762 | -0.11 | 11.274
17 | 1.37 | 0.11587 | -0.117 | 11.827
17.5 | 1.428 | 0.10731 | -0.126 | 13.311
18 | 1.457 | 0.11186 | -0.126 | 13.028
18.5 | 1.48 | 0.12206 | -0.125 | 12.125
19 | 1.461 | 0.14446 | -0.11 | 10.114
19.5 | 1.488 | 0.15097 | -0.111 | 9.857
20 | 1.523 | 0.15233 | -0.114 | 10

## 96. Re 7M Mach 0.50 (2)
BIGFOIL.COM POLAR EXPORT
HL74-550
HL74-550 |  |  |  | Cl Max: | 1.1438 | at alpha= | 3 | deg
XFOIL ncrit=9 |  |  |  | L/D Max: | 122.632 | at alpha= | 0 | deg
Re: | 7000000 |  |  | Cd Min: | 0.01461 | at alpha= | 4 | deg
Mach: | 0.5 |  |  | Cl=0 at alpha= | -99 | deg
|  |  |  | @ Cl=0.1, Cd= | 0.0068
|  |  |  | @ Cl=0.4, Cd= | 0.0068
|  |  |  | @ Cl=0.6, Cd= | 0.0068
alpha (deg) | Cl | Cd | Cm | Cl/Cd
0 | 0.8339 | 0.0068 | -0.1261 | 122.6324
0.5 | 0.882 | 0.00755 | -0.1226 | 116.8212
1 | 0.9369 | 0.00799 | -0.1202 | 117.2591
1.5 | 0.9946 | 0.00834 | -0.118 | 119.2566
2 | 1.0517 | 0.00867 | -0.1157 | 121.3033
2.5 | 1.1046 | 0.00913 | -0.1122 | 120.9858
3 | 1.1438 | 0.00996 | -0.1056 | 114.8394
3.5 | 1.1422 | 0.01192 | -0.0912 | 95.8221
4 | 1.1361 | 0.01461 | -0.0776 | 77.7618

## 97. Re 8M Mach 0.00 (1)
BIGFOIL.COM POLAR EXPORT
HL74-550
HL74-550 |  |  |  | Cl Max: | 1.173 | at alpha= | 4 | deg
JavaFoil+Calcfoil stall+Eppler ext transition |  |  |  | L/D Max: | 138.355 | at alpha= | 0 | deg
Re: | 8000000 |  |  | Cd Min: | 0.00567 | at alpha= | -6.5 | deg
Mach: | 0 |  |  | Cl=0 at alpha= | -7.2105 | deg
|  |  |  | @ Cl=0.1, Cd= | 0.0061121
|  |  |  | @ Cl=0.4, Cd= | 0.0062132
|  |  |  | @ Cl=0.6, Cd= | 0.0064669
alpha (deg) | Cl | Cd | Cm | Cl/Cd
-16 | -0.079 | 0.10907 | -0.044 | -0.72
-15.5 | -0.084 | 0.10473 | -0.044 | -0.801
-15 | -0.09 | 0.09963 | -0.045 | -0.899
-14.5 | -0.095 | 0.09455 | -0.045 | -1.009
-14 | -0.101 | 0.08969 | -0.046 | -1.131
-13.5 | -0.108 | 0.08507 | -0.046 | -1.264
-13 | -0.113 | 0.08067 | -0.047 | -1.406
-12.5 | -0.119 | 0.07583 | -0.048 | -1.568
-12 | -0.124 | 0.07208 | -0.048 | -1.715
-11.5 | -0.127 | 0.06919 | -0.049 | -1.837
-11 | -0.129 | 0.06475 | -0.049 | -1.987
-10.5 | -0.128 | 0.06201 | -0.05 | -2.058
-10 | -0.123 | 0.05868 | -0.05 | -2.098
-9.5 | -0.114 | 0.0552 | -0.051 | -2.071
-9 | -0.1 | 0.05219 | -0.052 | -1.922
-8.5 | -0.08 | 0.0494 | -0.052 | -1.627
-8 | -0.055 | 0.04411 | -0.062 | -1.239
-7.5 | -0.022 | 0.04096 | -0.065 | -0.539
-7 | 0.016 | 0.03894 | -0.066 | 0.418
-6.5 | 0.072 | 0.00567 | -0.113 | 12.788
-6 | 0.129 | 0.00657 | -0.114 | 19.686
-5.5 | 0.189 | 0.00656 | -0.115 | 28.768
-5 | 0.249 | 0.00636 | -0.116 | 39.171
-4.5 | 0.309 | 0.00627 | -0.117 | 49.252
-4 | 0.369 | 0.00625 | -0.118 | 59.018
-3.5 | 0.428 | 0.00618 | -0.119 | 69.28
-3 | 0.488 | 0.00621 | -0.119 | 78.538
-2.5 | 0.546 | 0.00629 | -0.12 | 86.803
-2 | 0.604 | 0.00648 | -0.121 | 93.291
-1.5 | 0.663 | 0.00653 | -0.122 | 101.533
-1 | 0.721 | 0.00661 | -0.123 | 109.053
-0.5 | 0.779 | 0.006 | -0.124 | 129.948
0 | 0.843 | 0.00609 | -0.125 | 138.355
0.5 | 0.902 | 0.00808 | -0.125 | 111.576
1 | 0.959 | 0.00837 | -0.126 | 114.554
1.5 | 1.013 | 0.00863 | -0.127 | 117.313
2 | 1.065 | 0.00897 | -0.128 | 118.752
2.5 | 1.113 | 0.00939 | -0.128 | 118.583
3 | 1.147 | 0.00977 | -0.129 | 117.378
3.5 | 1.168 | 0.01025 | -0.13 | 113.955
4 | 1.173 | 0.01079 | -0.13 | 108.691
4.5 | 1.161 | 0.0113 | -0.131 | 102.715
5 | 1.132 | 0.01173 | -0.132 | 96.503
5.5 | 1.087 | 0.01228 | -0.132 | 88.491
6 | 1.03 | 0.01281 | -0.133 | 80.369
6.5 | 0.963 | 0.01328 | -0.133 | 72.524
7 | 0.89 | 0.01381 | -0.134 | 64.496
7.5 | 0.816 | 0.01441 | -0.134 | 56.622
8 | 0.742 | 0.01501 | -0.135 | 49.464
8.5 | 0.672 | 0.01544 | -0.135 | 43.502
9 | 0.606 | 0.01629 | -0.136 | 37.181

## 98. Re 8M Mach 0.00 (2)
BIGFOIL.COM POLAR EXPORT
HL74-550
HL74-550 |  |  |  | Cl Max: | 0.9757 | at alpha= | 2.5 | deg
XFOIL ncrit=9 |  |  |  | L/D Max: | 123.039 | at alpha= | 2.5 | deg
Re: | 8000000 |  |  | Cd Min: | 0.00793 | at alpha= | 2.5 | deg
Mach: | 0 |  |  | Cl=0 at alpha= | -99 | deg
|  |  |  | @ Cl=0.1, Cd= | 0.00531
|  |  |  | @ Cl=0.4, Cd= | 0.0049779
|  |  |  | @ Cl=0.6, Cd= | 0.0060489
alpha (deg) | Cl | Cd | Cm | Cl/Cd
-5 | 0.2201 | 0.00531 | -0.1209 | 41.4501
-3.5 | 0.3838 | 0.00499 | -0.1206 | 76.9138
-3 | 0.4375 | 0.00495 | -0.1204 | 88.3838
-2.5 | 0.4914 | 0.00501 | -0.1201 | 98.0838
-2 | 0.541 | 0.00536 | -0.1191 | 100.9328
-1.5 | 0.5855 | 0.00606 | -0.1171 | 96.6172
-1 | 0.6377 | 0.00602 | -0.1166 | 105.9302
-0.5 | 0.6881 | 0.00581 | -0.1159 | 118.4337
0 | 0.7255 | 0.00632 | -0.1126 | 114.7943
0.5 | 0.772 | 0.0069 | -0.111 | 111.8841
1 | 0.8224 | 0.00722 | -0.1101 | 113.9058
2 | 0.9253 | 0.0077 | -0.1088 | 120.1688
2.5 | 0.9757 | 0.00793 | -0.108 | 123.0391

## 99. Re 8M Mach 0.10 (1)
BIGFOIL.COM POLAR EXPORT
HL74-550
HL74-550 |  |  |  | Cl Max: | 1.172 | at alpha= | 4 | deg
JavaFoil+Calcfoil stall+Eppler ext transition |  |  |  | L/D Max: | 139.528 | at alpha= | 0 | deg
Re: | 8000000 |  |  | Cd Min: | 0.00568 | at alpha= | -6.5 | deg
Mach: | 0.1 |  |  | Cl=0 at alpha= | -7.2105 | deg
|  |  |  | @ Cl=0.1, Cd= | 0.0061193
|  |  |  | @ Cl=0.4, Cd= | 0.006215
|  |  |  | @ Cl=0.6, Cd= | 0.0165
alpha (deg) | Cl | Cd | Cm | Cl/Cd
-15.5 | -0.061 | 0.10502 | -0.044 | -0.583
-15 | -0.067 | 0.0998 | -0.045 | -0.675
-14.5 | -0.074 | 0.09465 | -0.046 | -0.781
-14 | -0.081 | 0.09056 | -0.046 | -0.892
-13.5 | -0.088 | 0.08575 | -0.047 | -1.024
-13 | -0.095 | 0.0812 | -0.047 | -1.169
-12.5 | -0.102 | 0.07645 | -0.048 | -1.332
-12 | -0.108 | 0.07238 | -0.048 | -1.495
-11.5 | -0.113 | 0.06853 | -0.049 | -1.656
-11 | -0.117 | 0.06494 | -0.049 | -1.803
-10.5 | -0.118 | 0.06169 | -0.05 | -1.916
-10 | -0.116 | 0.05865 | -0.05 | -1.976
-9.5 | -0.109 | 0.05561 | -0.051 | -1.962
-9 | -0.097 | 0.05221 | -0.052 | -1.857
-8.5 | -0.078 | 0.04947 | -0.052 | -1.587
-8 | -0.054 | 0.04451 | -0.062 | -1.208
-7.5 | -0.022 | 0.04133 | -0.065 | -0.53
-7 | 0.016 | 0.03931 | -0.065 | 0.412
-6.5 | 0.072 | 0.00568 | -0.113 | 12.759
-6 | 0.13 | 0.00659 | -0.114 | 19.641
-5.5 | 0.189 | 0.00654 | -0.115 | 28.964
-5 | 0.25 | 0.0063 | -0.116 | 39.717
-4.5 | 0.31 | 0.0063 | -0.117 | 49.279
-4 | 0.37 | 0.00622 | -0.118 | 59.546
-3.5 | 0.43 | 0.00621 | -0.119 | 69.34
-3 | 0.49 | 0.00623 | -0.12 | 78.604
-2.5 | 0.549 | 0.00626 | -0.121 | 87.613
-2 | 0.607 | 0.0065 | -0.122 | 93.454
-1.5 | 0.666 | 0.00655 | -0.123 | 101.7
-1 | 0.725 | 0.0066 | -0.124 | 109.887
-0.5 | 0.783 | 0.00602 | -0.124 | 130.046
0 | 0.847 | 0.00607 | -0.125 | 139.528
0.5 | 0.906 | 0.00813 | -0.126 | 111.546
1 | 0.963 | 0.00841 | -0.127 | 114.491
1.5 | 1.018 | 0.00869 | -0.127 | 117.169
2 | 1.07 | 0.00904 | -0.128 | 118.307
2.5 | 1.118 | 0.00942 | -0.129 | 118.689
3 | 1.151 | 0.00984 | -0.13 | 117.049
3.5 | 1.17 | 0.01033 | -0.13 | 113.278
4 | 1.172 | 0.01091 | -0.131 | 107.472
4.5 | 1.156 | 0.01138 | -0.132 | 101.561
5 | 1.122 | 0.01182 | -0.132 | 94.88
5.5 | 1.07 | 0.0124 | -0.133 | 86.278
6 | 1.005 | 0.01292 | -0.133 | 77.749
6.5 | 0.93 | 0.01337 | -0.134 | 69.546
7 | 0.849 | 0.01394 | -0.134 | 60.892
7.5 | 0.767 | 0.01455 | -0.135 | 52.725
8 | 0.687 | 0.01514 | -0.135 | 45.351
8.5 | 0.61 | 0.01563 | -0.136 | 39.047
9 | 0.54 | 0.0165 | -0.137 | 32.714

## 100. Re 8M Mach 0.10 (2)
BIGFOIL.COM POLAR EXPORT
HL74-550
HL74-550 |  |  |  | Cl Max: | 1.0741 | at alpha= | 3.5 | deg
XFOIL ncrit=9 |  |  |  | L/D Max: | 123.011 | at alpha= | 2.5 | deg
Re: | 8000000 |  |  | Cd Min: | 0.00903 | at alpha= | 3.5 | deg
Mach: | 0.1 |  |  | Cl=0 at alpha= | -99 | deg
|  |  |  | @ Cl=0.1, Cd= | 0.00633
|  |  |  | @ Cl=0.4, Cd= | 0.00633
|  |  |  | @ Cl=0.6, Cd= | 0.00633
alpha (deg) | Cl | Cd | Cm | Cl/Cd
0 | 0.7291 | 0.00633 | -0.1131 | 115.1817
0.5 | 0.7758 | 0.00691 | -0.1114 | 112.2721
1 | 0.8264 | 0.00724 | -0.1105 | 114.1436
2 | 0.9299 | 0.00772 | -0.1091 | 120.4534
2.5 | 0.9804 | 0.00797 | -0.1083 | 123.0113
3 | 1.0285 | 0.00843 | -0.1068 | 122.0047
3.5 | 1.0741 | 0.00903 | -0.1047 | 118.948

## 101. Re 8M Mach 0.25 (1)
BIGFOIL.COM POLAR EXPORT
HL74-550
HL74-550 |  |  |  | Cl Max: | 1.18 | at alpha= | 3.5 | deg
JavaFoil+Calcfoil stall+Eppler ext transition |  |  |  | L/D Max: | 139.953 | at alpha= | 0 | deg
Re: | 8000000 |  |  | Cd Min: | 0.00565 | at alpha= | -6.5 | deg
Mach: | 0.25 |  |  | Cl=0 at alpha= | -7.2222 | deg
|  |  |  | @ Cl=0.1, Cd= | 0.0061531
|  |  |  | @ Cl=0.4, Cd= | 0.01672
|  |  |  | @ Cl=0.6, Cd= | 0.01672
alpha (deg) | Cl | Cd | Cm | Cl/Cd
-20 | -0.07 | 0.15015 | -0.045 | -0.468
-19.5 | -0.068 | 0.14557 | -0.045 | -0.464
-19 | -0.065 | 0.14217 | -0.043 | -0.456
-18.5 | -0.062 | 0.1364 | -0.043 | -0.456
-18 | -0.059 | 0.13421 | -0.043 | -0.443
-17.5 | -0.057 | 0.12889 | -0.043 | -0.441
-17 | -0.054 | 0.12201 | -0.044 | -0.444
-16.5 | -0.051 | 0.11709 | -0.044 | -0.439
-16 | -0.049 | 0.1113 | -0.045 | -0.438
-15.5 | -0.046 | 0.10558 | -0.046 | -0.436
-15 | -0.043 | 0.10061 | -0.046 | -0.431
-14.5 | -0.041 | 0.09561 | -0.047 | -0.425
-14 | -0.038 | 0.09022 | -0.047 | -0.42
-13.5 | -0.035 | 0.08632 | -0.048 | -0.407
-13 | -0.032 | 0.08126 | -0.049 | -0.399
-12.5 | -0.03 | 0.07748 | -0.049 | -0.382
-12 | -0.027 | 0.07348 | -0.05 | -0.366
-11.5 | -0.024 | 0.06962 | -0.05 | -0.346
-11 | -0.021 | 0.06524 | -0.051 | -0.327
-10.5 | -0.019 | 0.06257 | -0.051 | -0.296
-10 | -0.043 | 0.05835 | -0.052 | -0.739
-9.5 | -0.06 | 0.05594 | -0.052 | -1.081
-9 | -0.066 | 0.0529 | -0.053 | -1.254
-8.5 | -0.062 | 0.04994 | -0.053 | -1.236
-8 | -0.046 | 0.04709 | -0.054 | -0.981
-7.5 | -0.02 | 0.04458 | -0.055 | -0.449
-7 | 0.016 | 0.0398 | -0.066 | 0.392
-6.5 | 0.072 | 0.00565 | -0.116 | 12.718
-6 | 0.131 | 0.00671 | -0.117 | 19.475
-5.5 | 0.193 | 0.00642 | -0.118 | 30.016
-5 | 0.256 | 0.00634 | -0.119 | 40.423
-4.5 | 0.318 | 0.00663 | -0.12 | 48.006
-4 | 0.38 | 0.00629 | -0.121 | 60.419
-3.5 | 0.442 | 0.00622 | -0.122 | 71.008
-3 | 0.503 | 0.0063 | -0.123 | 79.861
-2.5 | 0.564 | 0.00633 | -0.124 | 89.044
-2 | 0.624 | 0.00653 | -0.125 | 95.522
-1.5 | 0.684 | 0.00662 | -0.126 | 103.287
-1 | 0.744 | 0.00668 | -0.127 | 111.502
-0.5 | 0.804 | 0.00615 | -0.128 | 130.845
0 | 0.871 | 0.00622 | -0.129 | 139.953
0.5 | 0.931 | 0.00833 | -0.129 | 111.764
1 | 0.989 | 0.00862 | -0.13 | 114.827
1.5 | 1.045 | 0.00892 | -0.131 | 117.083
2 | 1.097 | 0.0093 | -0.132 | 117.891
2.5 | 1.144 | 0.00971 | -0.132 | 117.821
3 | 1.172 | 0.01018 | -0.133 | 115.186
3.5 | 1.18 | 0.01077 | -0.134 | 109.512
4 | 1.161 | 0.0113 | -0.134 | 102.747
4.5 | 1.112 | 0.01181 | -0.135 | 94.173
5 | 1.031 | 0.01234 | -0.136 | 83.59
5.5 | 0.92 | 0.01289 | -0.136 | 71.355
6 | 0.783 | 0.01353 | -0.137 | 57.831
6.5 | 0.628 | 0.01413 | -0.138 | 44.421
7 | 0.46 | 0.01475 | -0.138 | 31.191
7.5 | 0.27 | 0.0154 | -0.139 | 17.511
8 | 0.109 | 0.0161 | -0.139 | 6.761
8.5 | 0.112 | 0.01672 | -0.14 | 6.726

## 102. Re 8M Mach 0.25 (2)
BIGFOIL.COM POLAR EXPORT
HL74-550
HL74-550 |  |  |  | Cl Max: | 1.0059 | at alpha= | 2.5 | deg
XFOIL ncrit=9 |  |  |  | L/D Max: | 123.121 | at alpha= | 2.5 | deg
Re: | 8000000 |  |  | Cd Min: | 0.00817 | at alpha= | 2.5 | deg
Mach: | 0.25 |  |  | Cl=0 at alpha= | -99 | deg
|  |  |  | @ Cl=0.1, Cd= | 0.00641
|  |  |  | @ Cl=0.4, Cd= | 0.00641
|  |  |  | @ Cl=0.6, Cd= | 0.00641
alpha (deg) | Cl | Cd | Cm | Cl/Cd
0 | 0.749 | 0.00641 | -0.1157 | 116.8487
0.5 | 0.7967 | 0.007 | -0.1138 | 113.8143
1 | 0.8485 | 0.00733 | -0.1127 | 115.7572
2 | 0.955 | 0.00785 | -0.111 | 121.6561
2.5 | 1.0059 | 0.00817 | -0.1096 | 123.1212

## 103. Re 8M Mach 0.50 (1)
BIGFOIL.COM POLAR EXPORT
HL74-550
HL74-550 |  |  |  | Cl Max: | 1.514 | at alpha= | 20 | deg
JavaFoil+Calcfoil stall+Eppler ext transition |  |  |  | L/D Max: | 143.767 | at alpha= | 0 | deg
Re: | 8000000 |  |  | Cd Min: | 0.00658 | at alpha= | -3.5 | deg
Mach: | 0.5 |  |  | Cl=0 at alpha= | -7.2037 | deg
|  |  |  | @ Cl=0.1, Cd= | 0.03837
|  |  |  | @ Cl=0.4, Cd= | 0.0067693
|  |  |  | @ Cl=0.6, Cd= | 0.0066279
alpha (deg) | Cl | Cd | Cm | Cl/Cd
-20 | -0.668 | 0.15597 | -0.055 | -4.285
-19.5 | -0.643 | 0.15002 | -0.056 | -4.288
-19 | -0.618 | 0.1447 | -0.057 | -4.272
-18.5 | -0.593 | 0.14037 | -0.057 | -4.224
-18 | -0.568 | 0.13546 | -0.058 | -4.19
-17.5 | -0.542 | 0.13055 | -0.059 | -4.153
-17 | -0.517 | 0.1208 | -0.06 | -4.279
-16.5 | -0.492 | 0.10682 | -0.062 | -4.607
-16 | -0.467 | 0.09844 | -0.063 | -4.742
-15.5 | -0.441 | 0.09196 | -0.064 | -4.799
-15 | -0.417 | 0.08391 | -0.068 | -4.975
-14.5 | -0.398 | 0.06937 | -0.077 | -5.736
-14 | -0.365 | 0.07693 | -0.07 | -4.745
-13.5 | -0.345 | 0.06342 | -0.079 | -5.433
-13 | -0.326 | 0.04708 | -0.089 | -6.932
-12.5 | -0.323 | 0.01696 | -0.106 | -19.078
-12 | -0.257 | 0.06744 | -0.068 | -3.814
-11.5 | -0.23 | 0.06462 | -0.066 | -3.561
-11 | -0.203 | 0.06292 | -0.062 | -3.223
-10.5 | -0.176 | 0.0633 | -0.057 | -2.776
-10 | -0.149 | 0.05897 | -0.058 | -2.531
-9.5 | -0.123 | 0.05769 | -0.058 | -2.127
-9 | -0.096 | 0.05419 | -0.059 | -1.774
-8.5 | -0.069 | 0.05088 | -0.059 | -1.365
-8 | -0.043 | 0.04757 | -0.061 | -0.898
-7.5 | -0.016 | 0.04541 | -0.061 | -0.35
-7 | 0.011 | 0.04287 | -0.062 | 0.256
-6.5 | 0.038 | 0.04151 | -0.063 | 0.913
-6 | 0.065 | 0.03992 | -0.063 | 1.625
-5.5 | 0.158 | 0.0358 | -0.076 | 4.425
-5 | 0.278 | 0.00659 | -0.134 | 42.175
-4.5 | 0.351 | 0.00664 | -0.135 | 52.863
-4 | 0.423 | 0.00683 | -0.136 | 61.858
-3.5 | 0.493 | 0.00658 | -0.137 | 74.991
-3 | 0.562 | 0.0066 | -0.138 | 85.248
-2.5 | 0.63 | 0.00665 | -0.139 | 94.744
-2 | 0.697 | 0.00693 | -0.14 | 100.563
-1.5 | 0.764 | 0.00706 | -0.141 | 108.332
-1 | 0.832 | 0.00719 | -0.142 | 115.705
-0.5 | 0.899 | 0.00667 | -0.143 | 134.809
0 | 0.972 | 0.00676 | -0.144 | 143.767
0.5 | 1.04 | 0.00932 | -0.145 | 111.556
1 | 1.103 | 0.00972 | -0.145 | 113.502
1.5 | 1.16 | 0.01016 | -0.146 | 114.121
2 | 1.208 | 0.01068 | -0.147 | 113.057
2.5 | 1.238 | 0.01131 | -0.148 | 109.501
3 | 1.162 | 0.01209 | -0.149 | 96.146
3.5 | 0.727 | 0.01275 | -0.15 | 56.993
4 | 0.761 | 0.01322 | -0.15 | 57.525
4.5 | 0.795 | 0.01401 | -0.151 | 56.753
5 | 0.829 | 0.01494 | -0.152 | 55.486
5.5 | 0.863 | 0.01606 | -0.153 | 53.748
6 | 0.897 | 0.0173 | -0.153 | 51.882
6.5 | 0.931 | 0.0185 | -0.154 | 50.337
7 | 0.965 | 0.01826 | -0.154 | 52.87
7.5 | 0.999 | 0.01977 | -0.155 | 50.564
8 | 1.033 | 0.02156 | -0.156 | 47.931
8.5 | 1.037 | 0.0254 | -0.151 | 40.819
9 | 1.078 | 0.0244 | -0.153 | 44.178
9.5 | 0.919 | 0.0691 | -0.086 | 13.303
10 | 1.126 | 0.02808 | -0.151 | 40.104
10.5 | 0.973 | 0.07772 | -0.086 | 12.523
11 | 1.001 | 0.08154 | -0.086 | 12.274
11.5 | 1.028 | 0.0849 | -0.087 | 12.113
12 | 1.174 | 0.05283 | -0.139 | 22.216
12.5 | 1.227 | 0.04911 | -0.144 | 24.993
13 | 1.257 | 0.05231 | -0.144 | 24.025
13.5 | 1.279 | 0.05788 | -0.142 | 22.094
14 | 1.292 | 0.06705 | -0.139 | 19.27
14.5 | 1.263 | 0.09203 | -0.126 | 13.723
15 | 1.29 | 0.09066 | -0.126 | 14.224
15.5 | 1.316 | 0.09644 | -0.125 | 13.645
16 | 1.307 | 0.12145 | -0.113 | 10.76
16.5 | 1.332 | 0.11365 | -0.112 | 11.722
17 | 1.4 | 0.10121 | -0.126 | 13.831
17.5 | 1.442 | 0.09906 | -0.13 | 14.558
18 | 1.468 | 0.10501 | -0.129 | 13.981
18.5 | 1.483 | 0.11848 | -0.126 | 12.515
19 | 1.46 | 0.1628 | -0.11 | 8.97
19.5 | 1.487 | 0.16559 | -0.111 | 8.98
20 | 1.514 | 0.1726 | -0.111 | 8.771

## 104. Re 8M Mach 0.50 (2)
BIGFOIL.COM POLAR EXPORT
HL74-550
HL74-550 |  |  |  | Cl Max: | 1.173 | at alpha= | 4.5 | deg
XFOIL ncrit=9 |  |  |  | L/D Max: | 876.333 | at alpha= | -0.5 | deg
Re: | 8000000 |  |  | Cd Min: | 0.0661 | at alpha= | -9 | deg
Mach: | 0.5 |  |  | Cl=0 at alpha= | -8.6936 | deg
|  |  |  | @ Cl=0.1, Cd= | 0.038236
|  |  |  | @ Cl=0.4, Cd= | 0.00089189
|  |  |  | @ Cl=0.6, Cd= | 0.00097086
alpha (deg) | Cl | Cd | Cm | Cl/Cd
-9 | -0.0057 | 0.0661 | -0.1158 | -0.086233
-8.5 | 0.0036 | 0.0614 | -0.1164 | 0.058632
-8 | 0.0152 | 0.05655 | -0.1183 | 0.26879
-7.5 | 0.0397 | 0.05063 | -0.1239 | 0.78412
-7 | 0.0754 | 0.04386 | -0.1322 | 1.7191
-5 | 0.2582 | 0.00207 | -0.1408 | 124.7343
-4.5 | 0.311 | 0.00101 | -0.1385 | 307.9208
-4 | 0.3749 | 0.00092 | -0.1375 | 407.5
-3.5 | 0.4374 | 0.00085 | -0.1364 | 514.5882
-3 | 0.4967 | 0.00083 | -0.135 | 598.4337
-2 | 0.6067 | 0.00098 | -0.1312 | 619.0816
-1.5 | 0.6686 | 0.00098 | -0.1307 | 682.2449
-1 | 0.7301 | 0.00097 | -0.1302 | 752.6804
-0.5 | 0.7887 | 0.0009 | -0.1292 | 876.3333
0 | 0.8342 | 0.00678 | -0.1262 | 123.0383
0.5 | 0.8836 | 0.00743 | -0.1229 | 118.9233
1.5 | 0.9981 | 0.00815 | -0.1187 | 122.4663
2 | 1.0554 | 0.00847 | -0.1164 | 124.6045
2.5 | 1.1093 | 0.00891 | -0.1131 | 124.5006
3 | 1.1517 | 0.00972 | -0.107 | 118.4877
4.5 | 1.173 | 0.01822 | -0.0706 | 64.3798

## 105. Re 10M Mach 0.00 (1)
BIGFOIL.COM POLAR EXPORT
HL74-550
HL74-550 |  |  |  | Cl Max: | 1.173 | at alpha= | 4 | deg
JavaFoil+Calcfoil stall+Eppler ext transition |  |  |  | L/D Max: | 142.851 | at alpha= | 0 | deg
Re: | 10000000 |  |  | Cd Min: | 0.00566 | at alpha= | -7.5 | deg
Mach: | 0 |  |  | Cl=0 at alpha= | -7.2128 | deg
|  |  |  | @ Cl=0.1, Cd= | 0.0063132
|  |  |  | @ Cl=0.4, Cd= | 0.0061076
|  |  |  | @ Cl=0.6, Cd= | 0.0062514
alpha (deg) | Cl | Cd | Cm | Cl/Cd
-16 | -0.079 | 0.10872 | -0.044 | -0.723
-15.5 | -0.084 | 0.1036 | -0.044 | -0.81
-15 | -0.09 | 0.099 | -0.045 | -0.904
-14.5 | -0.095 | 0.09417 | -0.045 | -1.013
-14 | -0.101 | 0.08982 | -0.046 | -1.129
-13.5 | -0.108 | 0.08513 | -0.047 | -1.263
-13 | -0.113 | 0.08064 | -0.047 | -1.406
-12.5 | -0.119 | 0.07619 | -0.048 | -1.561
-12 | -0.124 | 0.0719 | -0.048 | -1.719
-11.5 | -0.127 | 0.06806 | -0.049 | -1.867
-11 | -0.129 | 0.06465 | -0.049 | -1.99
-10.5 | -0.128 | 0.06164 | -0.05 | -2.071
-10 | -0.123 | 0.05828 | -0.05 | -2.113
-9.5 | -0.114 | 0.05516 | -0.051 | -2.073
-9 | -0.1 | 0.05164 | -0.054 | -1.945
-8.5 | -0.081 | 0.04805 | -0.057 | -1.679
-8 | -0.055 | 0.04328 | -0.064 | -1.265
-7.5 | -0.027 | 0.00566 | -0.111 | -4.766
-7 | 0.02 | 0.00652 | -0.112 | 3.046
-6.5 | 0.072 | 0.00621 | -0.113 | 11.659
-6 | 0.129 | 0.00642 | -0.114 | 20.132
-5.5 | 0.189 | 0.00616 | -0.115 | 30.637
-5 | 0.249 | 0.00607 | -0.116 | 41.052
-4.5 | 0.309 | 0.00633 | -0.117 | 48.807
-4 | 0.369 | 0.00626 | -0.118 | 58.916
-3.5 | 0.428 | 0.00597 | -0.119 | 71.714
-3 | 0.488 | 0.00605 | -0.119 | 80.659
-2.5 | 0.546 | 0.006 | -0.12 | 90.983
-2 | 0.604 | 0.00627 | -0.121 | 96.398
-1.5 | 0.663 | 0.00631 | -0.122 | 105.03
-1 | 0.721 | 0.0064 | -0.123 | 112.716
-0.5 | 0.78 | 0.00586 | -0.124 | 133.003
0 | 0.843 | 0.0059 | -0.125 | 142.851
0.5 | 0.902 | 0.00787 | -0.125 | 114.55
1 | 0.959 | 0.00809 | -0.126 | 118.49
1.5 | 1.013 | 0.00836 | -0.127 | 121.094
2 | 1.065 | 0.00866 | -0.128 | 122.896
2.5 | 1.113 | 0.00905 | -0.128 | 123.06
3 | 1.147 | 0.0094 | -0.129 | 122.082
3.5 | 1.168 | 0.00988 | -0.13 | 118.16
4 | 1.173 | 0.0104 | -0.13 | 112.731
4.5 | 1.161 | 0.01088 | -0.131 | 106.671
5 | 1.132 | 0.01132 | -0.132 | 99.942
5.5 | 1.087 | 0.01184 | -0.132 | 91.797
6 | 1.03 | 0.01233 | -0.133 | 83.529
6.5 | 0.963 | 0.01275 | -0.133 | 75.53
7 | 0.89 | 0.0133 | -0.134 | 66.974
7.5 | 0.816 | 0.01369 | -0.134 | 59.62
8 | 0.742 | 0.01433 | -0.135 | 51.81
8.5 | 0.672 | 0.01512 | -0.135 | 44.419
9 | 0.606 | 0.01576 | -0.136 | 38.416

## 106. Re 10M Mach 0.00 (2)
BIGFOIL.COM POLAR EXPORT
HL74-550
HL74-550 |  |  |  | Cl Max: | 0.9783 | at alpha= | 2.5 | deg
XFOIL ncrit=9 |  |  |  | L/D Max: | 126.887 | at alpha= | 2.5 | deg
Re: | 10000000 |  |  | Cd Min: | 0.00771 | at alpha= | 2.5 | deg
Mach: | 0 |  |  | Cl=0 at alpha= | -99 | deg
|  |  |  | @ Cl=0.1, Cd= | 0.00611
|  |  |  | @ Cl=0.4, Cd= | 0.0049301
|  |  |  | @ Cl=0.6, Cd= | 0.0058978
alpha (deg) | Cl | Cd | Cm | Cl/Cd
-5.5 | 0.1697 | 0.00611 | -0.1223 | 27.7741
-5 | 0.22 | 0.00515 | -0.1209 | 42.7184
-4.5 | 0.2748 | 0.00507 | -0.1209 | 54.2012
-3.5 | 0.3833 | 0.00489 | -0.1205 | 78.3845
-2.5 | 0.4875 | 0.00514 | -0.1194 | 94.8444
-1.5 | 0.5864 | 0.00589 | -0.1173 | 99.5586
-1 | 0.639 | 0.00592 | -0.1169 | 107.9392
-0.5 | 0.683 | 0.00634 | -0.1149 | 107.7287
0 | 0.7269 | 0.00634 | -0.1129 | 114.653
0.5 | 0.773 | 0.00678 | -0.1111 | 114.0118
1 | 0.825 | 0.00698 | -0.1106 | 118.1948
2.5 | 0.9783 | 0.00771 | -0.1084 | 126.8872

## 107. Re 10M Mach 0.10 (1)
BIGFOIL.COM POLAR EXPORT
HL74-550
HL74-550 |  |  |  | Cl Max: | 1.172 | at alpha= | 4 | deg
JavaFoil+Calcfoil stall+Eppler ext transition |  |  |  | L/D Max: | 143.007 | at alpha= | 0 | deg
Re: | 10000000 |  |  | Cd Min: | 0.00564 | at alpha= | -7.5 | deg
Mach: | 0.1 |  |  | Cl=0 at alpha= | -7.2128 | deg
|  |  |  | @ Cl=0.1, Cd= | 0.0063828
|  |  |  | @ Cl=0.4, Cd= | 0.006145
|  |  |  | @ Cl=0.6, Cd= | 0.01598
alpha (deg) | Cl | Cd | Cm | Cl/Cd
-15.5 | -0.061 | 0.10477 | -0.045 | -0.585
-15 | -0.067 | 0.09896 | -0.045 | -0.681
-14.5 | -0.074 | 0.09498 | -0.046 | -0.778
-14 | -0.081 | 0.08992 | -0.046 | -0.898
-13.5 | -0.088 | 0.08516 | -0.047 | -1.031
-13 | -0.095 | 0.08063 | -0.047 | -1.177
-12.5 | -0.102 | 0.07686 | -0.048 | -1.325
-12 | -0.108 | 0.07225 | -0.049 | -1.497
-11.5 | -0.113 | 0.06884 | -0.049 | -1.649
-11 | -0.117 | 0.06464 | -0.05 | -1.812
-10.5 | -0.118 | 0.0615 | -0.05 | -1.922
-10 | -0.116 | 0.05838 | -0.051 | -1.985
-9.5 | -0.109 | 0.05532 | -0.051 | -1.973
-9 | -0.097 | 0.05199 | -0.052 | -1.865
-8.5 | -0.079 | 0.04865 | -0.055 | -1.617
-8 | -0.054 | 0.04366 | -0.064 | -1.234
-7.5 | -0.027 | 0.00564 | -0.111 | -4.743
-7 | 0.02 | 0.00648 | -0.112 | 3.058
-6.5 | 0.072 | 0.00632 | -0.113 | 11.458
-6 | 0.13 | 0.00645 | -0.114 | 20.086
-5.5 | 0.189 | 0.00618 | -0.115 | 30.615
-5 | 0.25 | 0.0061 | -0.116 | 41.049
-4.5 | 0.31 | 0.00627 | -0.117 | 49.497
-4 | 0.37 | 0.00629 | -0.118 | 58.925
-3.5 | 0.43 | 0.006 | -0.119 | 71.79
-3 | 0.49 | 0.006 | -0.12 | 81.737
-2.5 | 0.549 | 0.00603 | -0.121 | 91.075
-2 | 0.607 | 0.00629 | -0.122 | 96.595
-1.5 | 0.666 | 0.00633 | -0.123 | 105.24
-1 | 0.725 | 0.00642 | -0.124 | 112.928
-0.5 | 0.783 | 0.00588 | -0.124 | 133.136
0 | 0.847 | 0.00593 | -0.125 | 143.007
0.5 | 0.906 | 0.00786 | -0.126 | 115.318
1 | 0.963 | 0.00815 | -0.127 | 118.125
1.5 | 1.018 | 0.00844 | -0.127 | 120.611
2 | 1.07 | 0.00872 | -0.128 | 122.696
2.5 | 1.118 | 0.00906 | -0.129 | 123.415
3 | 1.151 | 0.00946 | -0.13 | 121.716
3.5 | 1.17 | 0.00993 | -0.13 | 117.899
4 | 1.172 | 0.01052 | -0.131 | 111.446
4.5 | 1.156 | 0.01098 | -0.132 | 105.32
5 | 1.122 | 0.01139 | -0.132 | 98.437
5.5 | 1.07 | 0.01194 | -0.133 | 89.622
6 | 1.005 | 0.01243 | -0.133 | 80.801
6.5 | 0.93 | 0.01287 | -0.134 | 72.256
7 | 0.849 | 0.01343 | -0.134 | 63.23
7.5 | 0.767 | 0.01387 | -0.135 | 55.285
8 | 0.687 | 0.01447 | -0.136 | 47.465
8.5 | 0.61 | 0.01531 | -0.136 | 39.868
9 | 0.54 | 0.01598 | -0.137 | 33.793

## 108. Re 10M Mach 0.10 (2)
BIGFOIL.COM POLAR EXPORT
HL74-550
HL74-550 |  |  |  | Cl Max: | 0.9833 | at alpha= | 2.5 | deg
XFOIL ncrit=9 |  |  |  | L/D Max: | 127.206 | at alpha= | 2.5 | deg
Re: | 10000000 |  |  | Cd Min: | 0.00773 | at alpha= | 2.5 | deg
Mach: | 0.1 |  |  | Cl=0 at alpha= | -99 | deg
|  |  |  | @ Cl=0.1, Cd= | 0.00635
|  |  |  | @ Cl=0.4, Cd= | 0.00635
|  |  |  | @ Cl=0.6, Cd= | 0.00635
alpha (deg) | Cl | Cd | Cm | Cl/Cd
0 | 0.7306 | 0.00635 | -0.1134 | 115.0551
0.5 | 0.7768 | 0.00679 | -0.1115 | 114.4035
1 | 0.8291 | 0.00699 | -0.111 | 118.6123
2 | 0.9331 | 0.00744 | -0.1097 | 125.4167
2.5 | 0.9833 | 0.00773 | -0.1088 | 127.2057

## 109. Re 10M Mach 0.25 (1)
BIGFOIL.COM POLAR EXPORT
HL74-550
HL74-550 |  |  |  | Cl Max: | 1.18 | at alpha= | 3.5 | deg
JavaFoil+Calcfoil stall+Eppler ext transition |  |  |  | L/D Max: | 145.082 | at alpha= | 0 | deg
Re: | 10000000 |  |  | Cd Min: | 0.00599 | at alpha= | -0.5 | deg
Mach: | 0.25 |  |  | Cl=0 at alpha= | -7.2436 | deg
|  |  |  | @ Cl=0.1, Cd= | 0.0064271
|  |  |  | @ Cl=0.4, Cd= | 0.01616
|  |  |  | @ Cl=0.6, Cd= | 0.01616
alpha (deg) | Cl | Cd | Cm | Cl/Cd
-20 | -0.07 | 0.14881 | -0.046 | -0.473
-19.5 | -0.068 | 0.14335 | -0.046 | -0.472
-19 | -0.065 | 0.1401 | -0.044 | -0.463
-18.5 | -0.062 | 0.13463 | -0.044 | -0.462
-18 | -0.059 | 0.13372 | -0.043 | -0.445
-17.5 | -0.057 | 0.12786 | -0.043 | -0.444
-17 | -0.054 | 0.12158 | -0.044 | -0.445
-16.5 | -0.051 | 0.11565 | -0.045 | -0.445
-16 | -0.049 | 0.11064 | -0.045 | -0.441
-15.5 | -0.046 | 0.10467 | -0.046 | -0.44
-15 | -0.043 | 0.09943 | -0.046 | -0.436
-14.5 | -0.041 | 0.09446 | -0.047 | -0.43
-14 | -0.038 | 0.08976 | -0.048 | -0.422
-13.5 | -0.035 | 0.08453 | -0.048 | -0.416
-13 | -0.032 | 0.08075 | -0.049 | -0.401
-12.5 | -0.03 | 0.07757 | -0.049 | -0.382
-12 | -0.027 | 0.07304 | -0.05 | -0.368
-11.5 | -0.024 | 0.06971 | -0.05 | -0.346
-11 | -0.021 | 0.06489 | -0.051 | -0.329
-10.5 | -0.019 | 0.06213 | -0.052 | -0.298
-10 | -0.043 | 0.05859 | -0.052 | -0.736
-9.5 | -0.06 | 0.05563 | -0.053 | -1.087
-9 | -0.066 | 0.05264 | -0.053 | -1.26
-8.5 | -0.062 | 0.04957 | -0.054 | -1.245
-8 | -0.046 | 0.04678 | -0.055 | -0.987
-7.5 | -0.02 | 0.04258 | -0.063 | -0.473
-7 | 0.019 | 0.0066 | -0.115 | 2.891
-6.5 | 0.072 | 0.00656 | -0.116 | 10.951
-6 | 0.131 | 0.00628 | -0.117 | 20.817
-5.5 | 0.193 | 0.00626 | -0.118 | 30.814
-5 | 0.256 | 0.00617 | -0.119 | 41.539
-4.5 | 0.318 | 0.0063 | -0.12 | 50.503
-4 | 0.38 | 0.00636 | -0.121 | 59.725
-3.5 | 0.442 | 0.0063 | -0.122 | 70.134
-3 | 0.503 | 0.00607 | -0.123 | 82.962
-2.5 | 0.564 | 0.00607 | -0.124 | 92.851
-2 | 0.624 | 0.0063 | -0.125 | 99.014
-1.5 | 0.684 | 0.00639 | -0.126 | 107.008
-1 | 0.744 | 0.00644 | -0.127 | 115.666
-0.5 | 0.805 | 0.00599 | -0.128 | 134.32
0 | 0.871 | 0.006 | -0.129 | 145.082
0.5 | 0.931 | 0.00808 | -0.129 | 115.322
1 | 0.989 | 0.00839 | -0.13 | 117.965
1.5 | 1.045 | 0.00865 | -0.131 | 120.798
2 | 1.097 | 0.00897 | -0.132 | 122.26
2.5 | 1.144 | 0.00939 | -0.132 | 121.883
3 | 1.172 | 0.00981 | -0.133 | 119.459
3.5 | 1.18 | 0.01037 | -0.134 | 113.76
4 | 1.161 | 0.01089 | -0.134 | 106.626
4.5 | 1.112 | 0.0114 | -0.135 | 97.614
5 | 1.031 | 0.01189 | -0.136 | 86.733
5.5 | 0.92 | 0.01242 | -0.136 | 74.059
6 | 0.783 | 0.01301 | -0.137 | 60.177
6.5 | 0.628 | 0.01362 | -0.138 | 46.079
7 | 0.46 | 0.01416 | -0.138 | 32.489
7.5 | 0.27 | 0.01486 | -0.139 | 18.142
8 | 0.109 | 0.01539 | -0.139 | 7.074
8.5 | 0.112 | 0.01616 | -0.14 | 6.958

## 110. Re 10M Mach 0.25 (2)
BIGFOIL.COM POLAR EXPORT
HL74-550
HL74-550 |  |  |  | Cl Max: | 1.1033 | at alpha= | 3.5 | deg
XFOIL ncrit=9 |  |  |  | L/D Max: | 128.675 | at alpha= | 2.5 | deg
Re: | 10000000 |  |  | Cd Min: | 0.00915 | at alpha= | 3.5 | deg
Mach: | 0.25 |  |  | Cl=0 at alpha= | -99 | deg
|  |  |  | @ Cl=0.1, Cd= | 0.00687
|  |  |  | @ Cl=0.4, Cd= | 0.00687
|  |  |  | @ Cl=0.6, Cd= | 0.00687
alpha (deg) | Cl | Cd | Cm | Cl/Cd
0.5 | 0.7978 | 0.00687 | -0.114 | 116.1281
1.5 | 0.9052 | 0.00733 | -0.1124 | 123.4925
2 | 0.9585 | 0.00756 | -0.1116 | 126.7857
2.5 | 1.0101 | 0.00785 | -0.1104 | 128.6752
3.5 | 1.1033 | 0.00915 | -0.1054 | 120.5792

## 111. Re 10M Mach 0.50 (1)
BIGFOIL.COM POLAR EXPORT
HL74-550
HL74-550 |  |  |  | Cl Max: | 1.513 | at alpha= | 20 | deg
JavaFoil+Calcfoil stall+Eppler ext transition |  |  |  | L/D Max: | 147.747 | at alpha= | 0 | deg
Re: | 10000000 |  |  | Cd Min: | 0.00648 | at alpha= | -0.5 | deg
Mach: | 0.5 |  |  | Cl=0 at alpha= | -7.2037 | deg
|  |  |  | @ Cl=0.1, Cd= | 0.037082
|  |  |  | @ Cl=0.4, Cd= | 0.0066464
|  |  |  | @ Cl=0.6, Cd= | 0.0066832
alpha (deg) | Cl | Cd | Cm | Cl/Cd
-20 | -0.668 | 0.15232 | -0.055 | -4.388
-19.5 | -0.643 | 0.14806 | -0.056 | -4.345
-19 | -0.618 | 0.14345 | -0.057 | -4.31
-18.5 | -0.593 | 0.13797 | -0.057 | -4.298
-18 | -0.568 | 0.13236 | -0.058 | -4.289
-17.5 | -0.542 | 0.12751 | -0.059 | -4.253
-17 | -0.517 | 0.11974 | -0.06 | -4.318
-16.5 | -0.492 | 0.10507 | -0.062 | -4.684
-16 | -0.467 | 0.09782 | -0.063 | -4.773
-15.5 | -0.442 | 0.0912 | -0.065 | -4.846
-15 | -0.419 | 0.08145 | -0.071 | -5.145
-14.5 | -0.4 | 0.06578 | -0.079 | -6.083
-14 | -0.367 | 0.07317 | -0.073 | -5.02
-13.5 | -0.347 | 0.05893 | -0.082 | -5.888
-13 | -0.341 | 0.02871 | -0.099 | -11.894
-12.5 | -0.327 | 0.01481 | -0.108 | -22.067
-12 | -0.258 | 0.066 | -0.069 | -3.904
-11.5 | -0.23 | 0.06427 | -0.068 | -3.586
-11 | -0.204 | 0.06094 | -0.067 | -3.341
-10.5 | -0.176 | 0.06293 | -0.057 | -2.793
-10 | -0.149 | 0.05951 | -0.058 | -2.508
-9.5 | -0.123 | 0.05718 | -0.058 | -2.146
-9 | -0.096 | 0.0532 | -0.059 | -1.807
-8.5 | -0.069 | 0.05062 | -0.06 | -1.372
-8 | -0.043 | 0.04719 | -0.061 | -0.906
-7.5 | -0.016 | 0.045 | -0.061 | -0.354
-7 | 0.011 | 0.04337 | -0.062 | 0.253
-6.5 | 0.038 | 0.03942 | -0.072 | 0.968
-6 | 0.065 | 0.03846 | -0.069 | 1.693
-5.5 | 0.159 | 0.03476 | -0.079 | 4.572
-5 | 0.278 | 0.00656 | -0.134 | 42.363
-4.5 | 0.351 | 0.00666 | -0.135 | 52.7
-4 | 0.423 | 0.00664 | -0.136 | 63.703
-3.5 | 0.493 | 0.00667 | -0.137 | 73.936
-3 | 0.562 | 0.0067 | -0.138 | 84.009
-2.5 | 0.63 | 0.00667 | -0.139 | 94.383
-2 | 0.697 | 0.00669 | -0.14 | 104.263
-1.5 | 0.764 | 0.0068 | -0.141 | 112.36
-1 | 0.832 | 0.00692 | -0.142 | 120.146
-0.5 | 0.899 | 0.00648 | -0.143 | 138.673
0 | 0.972 | 0.00658 | -0.144 | 147.747
0.5 | 1.04 | 0.00898 | -0.145 | 115.776
1 | 1.103 | 0.0094 | -0.146 | 117.306
1.5 | 1.16 | 0.00983 | -0.146 | 118.037
2 | 1.208 | 0.01031 | -0.147 | 117.084
2.5 | 1.238 | 0.01091 | -0.148 | 113.556
3 | 1.162 | 0.01165 | -0.149 | 99.756
3.5 | 0.727 | 0.01229 | -0.15 | 59.119
4 | 0.761 | 0.01273 | -0.15 | 59.777
4.5 | 0.795 | 0.0135 | -0.151 | 58.892
5 | 0.829 | 0.01439 | -0.152 | 57.599
5.5 | 0.863 | 0.01547 | -0.153 | 55.802
6 | 0.897 | 0.01665 | -0.153 | 53.892
6.5 | 0.931 | 0.01778 | -0.154 | 52.379
7 | 0.965 | 0.01766 | -0.154 | 54.669
7.5 | 0.999 | 0.01913 | -0.155 | 52.259
8 | 1.033 | 0.02094 | -0.156 | 49.364
8.5 | 1.042 | 0.02419 | -0.152 | 43.071
9 | 1.101 | 0.02321 | -0.157 | 47.453
9.5 | 1.047 | 0.03575 | -0.142 | 29.275
10 | 1.133 | 0.02657 | -0.153 | 42.638
10.5 | 0.973 | 0.07697 | -0.086 | 12.647
11 | 1.001 | 0.08034 | -0.087 | 12.459
11.5 | 1.052 | 0.07701 | -0.107 | 13.655
12 | 1.206 | 0.04325 | -0.145 | 27.876
12.5 | 1.243 | 0.04402 | -0.146 | 28.229
13 | 1.268 | 0.04789 | -0.146 | 26.478
13.5 | 1.288 | 0.0535 | -0.144 | 24.076
14 | 1.303 | 0.06172 | -0.142 | 21.111
14.5 | 1.283 | 0.08303 | -0.131 | 15.455
15 | 1.329 | 0.07419 | -0.135 | 17.909
15.5 | 1.32 | 0.09269 | -0.127 | 14.24
16 | 1.314 | 0.11613 | -0.116 | 11.317
16.5 | 1.325 | 0.12546 | -0.109 | 10.563
17 | 1.353 | 0.13415 | -0.11 | 10.085
17.5 | 1.382 | 0.13877 | -0.111 | 9.961
18 | 1.418 | 0.14052 | -0.115 | 10.094
18.5 | 1.446 | 0.14825 | -0.115 | 9.755
19 | 1.459 | 0.18034 | -0.11 | 8.093
19.5 | 1.486 | 0.18147 | -0.11 | 8.19
20 | 1.513 | 0.19037 | -0.11 | 7.948

## 112. Re 10M Mach 0.50 (2)
BIGFOIL.COM POLAR EXPORT
HL74-550
HL74-550 |  |  |  | Cl Max: | 1.1622 | at alpha= | 3.5 | deg
XFOIL ncrit=9 |  |  |  | L/D Max: | 130.07 | at alpha= | 2.5 | deg
Re: | 10000000 |  |  | Cd Min: | 0.0141 | at alpha= | 4 | deg
Mach: | 0.5 |  |  | Cl=0 at alpha= | -99 | deg
|  |  |  | @ Cl=0.1, Cd= | 0.00708
|  |  |  | @ Cl=0.4, Cd= | 0.00708
|  |  |  | @ Cl=0.6, Cd= | 0.00708
alpha (deg) | Cl | Cd | Cm | Cl/Cd
0 | 0.8333 | 0.00708 | -0.1259 | 117.6977
0.5 | 0.8856 | 0.00727 | -0.1232 | 121.8157
1 | 0.9445 | 0.00754 | -0.1215 | 125.2653
2.5 | 1.116 | 0.00858 | -0.1142 | 130.0699
3 | 1.1599 | 0.00941 | -0.1084 | 123.2625
3.5 | 1.1622 | 0.01113 | -0.0944 | 104.4205
4 | 1.1467 | 0.0141 | -0.0786 | 81.3262

## 113. Re 12M Mach 0.00 (1)
BIGFOIL.COM POLAR EXPORT
HL74-550
HL74-550 |  |  |  | Cl Max: | 1.173 | at alpha= | 4 | deg
JavaFoil+Calcfoil stall+Eppler ext transition |  |  |  | L/D Max: | 145.76 | at alpha= | 0 | deg
Re: | 12000000 |  |  | Cd Min: | 0.00574 | at alpha= | -0.5 | deg
Mach: | 0 |  |  | Cl=0 at alpha= | -7.2128 | deg
|  |  |  | @ Cl=0.1, Cd= | 0.0061588
|  |  |  | @ Cl=0.4, Cd= | 0.0060785
|  |  |  | @ Cl=0.6, Cd= | 0.0060807
alpha (deg) | Cl | Cd | Cm | Cl/Cd
-16 | -0.079 | 0.10915 | -0.044 | -0.72
-15.5 | -0.084 | 0.10327 | -0.044 | -0.813
-15 | -0.09 | 0.09829 | -0.045 | -0.911
-14.5 | -0.095 | 0.0929 | -0.046 | -1.027
-14 | -0.101 | 0.08891 | -0.046 | -1.141
-13.5 | -0.108 | 0.08391 | -0.047 | -1.281
-13 | -0.113 | 0.08002 | -0.047 | -1.418
-12.5 | -0.119 | 0.07547 | -0.048 | -1.576
-12 | -0.124 | 0.07164 | -0.049 | -1.726
-11.5 | -0.127 | 0.06776 | -0.049 | -1.876
-11 | -0.129 | 0.06491 | -0.05 | -1.982
-10.5 | -0.128 | 0.06148 | -0.05 | -2.076
-10 | -0.123 | 0.05802 | -0.051 | -2.123
-9.5 | -0.114 | 0.05485 | -0.051 | -2.085
-9 | -0.101 | 0.05104 | -0.055 | -1.97
-8.5 | -0.081 | 0.04658 | -0.061 | -1.738
-8 | -0.055 | 0.04238 | -0.066 | -1.295
-7.5 | -0.027 | 0.00646 | -0.111 | -4.177
-7 | 0.02 | 0.00622 | -0.112 | 3.197
-6.5 | 0.072 | 0.00609 | -0.113 | 11.9
-6 | 0.129 | 0.00623 | -0.114 | 20.757
-5.5 | 0.189 | 0.00621 | -0.115 | 30.361
-5 | 0.249 | 0.00593 | -0.116 | 42.017
-4.5 | 0.309 | 0.00604 | -0.117 | 51.09
-4 | 0.369 | 0.00611 | -0.118 | 60.349
-3.5 | 0.428 | 0.00605 | -0.119 | 70.824
-3 | 0.488 | 0.006 | -0.119 | 81.231
-2.5 | 0.546 | 0.00609 | -0.12 | 89.671
-2 | 0.604 | 0.00608 | -0.121 | 99.426
-1.5 | 0.663 | 0.00616 | -0.122 | 107.615
-1 | 0.721 | 0.00614 | -0.123 | 117.41
-0.5 | 0.78 | 0.00574 | -0.124 | 135.859
0 | 0.843 | 0.00578 | -0.125 | 145.76
0.5 | 0.902 | 0.00765 | -0.125 | 117.861
1 | 0.959 | 0.0079 | -0.126 | 121.355
1.5 | 1.013 | 0.00819 | -0.127 | 123.647
2 | 1.065 | 0.00848 | -0.128 | 125.609
2.5 | 1.113 | 0.00885 | -0.128 | 125.807
3 | 1.147 | 0.00914 | -0.129 | 125.496
3.5 | 1.168 | 0.00957 | -0.13 | 121.959
4 | 1.173 | 0.01006 | -0.13 | 116.571
4.5 | 1.161 | 0.01059 | -0.131 | 109.632
5 | 1.132 | 0.01096 | -0.132 | 103.225
5.5 | 1.087 | 0.01145 | -0.132 | 94.903
6 | 1.03 | 0.01194 | -0.133 | 86.264
6.5 | 0.963 | 0.01237 | -0.133 | 77.807
7 | 0.89 | 0.01289 | -0.134 | 69.094
7.5 | 0.816 | 0.0135 | -0.134 | 60.455
8 | 0.742 | 0.01409 | -0.135 | 52.685
8.5 | 0.672 | 0.01449 | -0.135 | 46.363
9 | 0.606 | 0.01524 | -0.136 | 39.742

## 114. Re 12M Mach 0.00 (2)
BIGFOIL.COM POLAR EXPORT
HL74-550
HL74-550 |  |  |  | Cl Max: | 0.9811 | at alpha= | 2.5 | deg
XFOIL ncrit=9 |  |  |  | L/D Max: | 131.339 | at alpha= | 2.5 | deg
Re: | 12000000 |  |  | Cd Min: | 0.00747 | at alpha= | 2.5 | deg
Mach: | 0 |  |  | Cl=0 at alpha= | -99 | deg
|  |  |  | @ Cl=0.1, Cd= | 0.00503
|  |  |  | @ Cl=0.4, Cd= | 0.0048876
|  |  |  | @ Cl=0.6, Cd= | 0.0057593
alpha (deg) | Cl | Cd | Cm | Cl/Cd
-5 | 0.2198 | 0.00503 | -0.1209 | 43.6978
-4.5 | 0.2745 | 0.00491 | -0.1209 | 55.9063
-4 | 0.3293 | 0.00489 | -0.1209 | 67.3415
-3.5 | 0.3824 | 0.00484 | -0.1204 | 79.0083
-3 | 0.4342 | 0.00498 | -0.1198 | 87.1888
-2.5 | 0.4791 | 0.00564 | -0.1178 | 84.9468
-2 | 0.5327 | 0.00573 | -0.1176 | 92.9668
-1.5 | 0.5873 | 0.00574 | -0.1175 | 102.3171
-1 | 0.6399 | 0.00582 | -0.1171 | 109.9485
-0.5 | 0.6834 | 0.00636 | -0.1149 | 107.4528
0 | 0.7276 | 0.00656 | -0.1129 | 110.9146
0.5 | 0.775 | 0.00662 | -0.1115 | 117.0695
1 | 0.8271 | 0.00679 | -0.111 | 121.8115
1.5 | 0.8793 | 0.00701 | -0.1104 | 125.4351
2.5 | 0.9811 | 0.00747 | -0.109 | 131.3387

## 115. Re 12M Mach 0.10 (1)
BIGFOIL.COM POLAR EXPORT
HL74-550
HL74-550 |  |  |  | Cl Max: | 1.172 | at alpha= | 4 | deg
JavaFoil+Calcfoil stall+Eppler ext transition |  |  |  | L/D Max: | 145.979 | at alpha= | 0 | deg
Re: | 12000000 |  |  | Cd Min: | 0.00572 | at alpha= | -0.5 | deg
Mach: | 0.1 |  |  | Cl=0 at alpha= | -7.2128 | deg
|  |  |  | @ Cl=0.1, Cd= | 0.0061776
|  |  |  | @ Cl=0.4, Cd= | 0.0061
|  |  |  | @ Cl=0.6, Cd= | 0.01543
alpha (deg) | Cl | Cd | Cm | Cl/Cd
-15.5 | -0.061 | 0.10439 | -0.045 | -0.587
-15 | -0.067 | 0.09921 | -0.045 | -0.679
-14.5 | -0.074 | 0.09361 | -0.046 | -0.79
-14 | -0.081 | 0.08985 | -0.046 | -0.899
-13.5 | -0.088 | 0.0846 | -0.047 | -1.038
-13 | -0.095 | 0.08002 | -0.047 | -1.186
-12.5 | -0.102 | 0.07567 | -0.048 | -1.346
-12 | -0.108 | 0.07158 | -0.049 | -1.511
-11.5 | -0.113 | 0.06862 | -0.049 | -1.654
-11 | -0.117 | 0.06491 | -0.05 | -1.804
-10.5 | -0.118 | 0.06113 | -0.051 | -1.934
-10 | -0.116 | 0.05814 | -0.051 | -1.994
-9.5 | -0.109 | 0.05496 | -0.051 | -1.986
-9 | -0.097 | 0.05087 | -0.056 | -1.912
-8.5 | -0.079 | 0.04704 | -0.06 | -1.679
-8 | -0.054 | 0.04272 | -0.066 | -1.265
-7.5 | -0.027 | 0.00622 | -0.111 | -4.302
-7 | 0.02 | 0.00621 | -0.112 | 3.188
-6.5 | 0.072 | 0.00611 | -0.113 | 11.868
-6 | 0.13 | 0.00625 | -0.114 | 20.711
-5.5 | 0.189 | 0.00624 | -0.115 | 30.352
-5 | 0.25 | 0.00595 | -0.116 | 42.029
-4.5 | 0.31 | 0.00607 | -0.117 | 51.114
-4 | 0.37 | 0.00613 | -0.118 | 60.406
-3.5 | 0.43 | 0.00607 | -0.119 | 70.893
-3 | 0.49 | 0.00603 | -0.12 | 81.305
-2.5 | 0.549 | 0.00611 | -0.121 | 89.776
-2 | 0.607 | 0.0061 | -0.122 | 99.643
-1.5 | 0.666 | 0.00611 | -0.123 | 108.992
-1 | 0.725 | 0.00616 | -0.124 | 117.639
-0.5 | 0.783 | 0.00572 | -0.124 | 137.018
0 | 0.847 | 0.0058 | -0.125 | 145.979
0.5 | 0.906 | 0.00769 | -0.126 | 117.893
1 | 0.963 | 0.00796 | -0.127 | 120.995
1.5 | 1.018 | 0.00824 | -0.127 | 123.517
2 | 1.07 | 0.00853 | -0.128 | 125.444
2.5 | 1.118 | 0.00886 | -0.129 | 126.25
3 | 1.151 | 0.0092 | -0.13 | 125.143
3.5 | 1.17 | 0.00965 | -0.13 | 121.247
4 | 1.172 | 0.01019 | -0.131 | 115.055
4.5 | 1.156 | 0.01065 | -0.132 | 108.565
5 | 1.122 | 0.01107 | -0.132 | 101.357
5.5 | 1.07 | 0.01155 | -0.133 | 92.647
6 | 1.005 | 0.01204 | -0.133 | 83.454
6.5 | 0.93 | 0.01249 | -0.134 | 74.422
7 | 0.849 | 0.01301 | -0.135 | 65.243
7.5 | 0.767 | 0.01365 | -0.135 | 56.186
8 | 0.687 | 0.01422 | -0.136 | 48.279
8.5 | 0.61 | 0.01467 | -0.136 | 41.603
9 | 0.54 | 0.01543 | -0.137 | 34.994

## 116. Re 12M Mach 0.10 (2)
BIGFOIL.COM POLAR EXPORT
HL74-550
HL74-550 |  |  |  | Cl Max: | 0.9861 | at alpha= | 2.5 | deg
XFOIL ncrit=9 |  |  |  | L/D Max: | 131.656 | at alpha= | 2.5 | deg
Re: | 12000000 |  |  | Cd Min: | 0.00749 | at alpha= | 2.5 | deg
Mach: | 0.1 |  |  | Cl=0 at alpha= | -99 | deg
|  |  |  | @ Cl=0.1, Cd= | 0.00492
|  |  |  | @ Cl=0.4, Cd= | 0.0048954
|  |  |  | @ Cl=0.6, Cd= | 0.0057563
alpha (deg) | Cl | Cd | Cm | Cl/Cd
-4.5 | 0.2758 | 0.00492 | -0.1215 | 56.0569
-4 | 0.3309 | 0.0049 | -0.1215 | 67.5306
-3.5 | 0.3843 | 0.00485 | -0.121 | 79.2371
-3 | 0.4362 | 0.005 | -0.1203 | 87.24
-2.5 | 0.4815 | 0.00564 | -0.1184 | 85.3723
-2 | 0.5355 | 0.00573 | -0.1181 | 93.4555
-1.5 | 0.5904 | 0.00574 | -0.1181 | 102.8571
-1 | 0.6433 | 0.00583 | -0.1176 | 110.3431
-0.5 | 0.6869 | 0.00637 | -0.1155 | 107.8336
0 | 0.7313 | 0.00658 | -0.1134 | 111.1398
0.5 | 0.7788 | 0.00663 | -0.1119 | 117.4661
1 | 0.8313 | 0.0068 | -0.1114 | 122.25
1.5 | 0.8837 | 0.00702 | -0.1108 | 125.8832
2 | 0.9356 | 0.00722 | -0.1102 | 129.5845
2.5 | 0.9861 | 0.00749 | -0.1093 | 131.6555

## 117. Re 12M Mach 0.25 (1)
BIGFOIL.COM POLAR EXPORT
HL74-550
HL74-550 |  |  |  | Cl Max: | 1.18 | at alpha= | 3.5 | deg
JavaFoil+Calcfoil stall+Eppler ext transition |  |  |  | L/D Max: | 147.774 | at alpha= | 0 | deg
Re: | 12000000 |  |  | Cd Min: | 0.00584 | at alpha= | -0.5 | deg
Mach: | 0.25 |  |  | Cl=0 at alpha= | -7.2436 | deg
|  |  |  | @ Cl=0.1, Cd= | 0.0063925
|  |  |  | @ Cl=0.4, Cd= | 0.01564
|  |  |  | @ Cl=0.6, Cd= | 0.01564
alpha (deg) | Cl | Cd | Cm | Cl/Cd
-20 | -0.07 | 0.14695 | -0.046 | -0.479
-19.5 | -0.068 | 0.1425 | -0.046 | -0.475
-19 | -0.065 | 0.13808 | -0.046 | -0.471
-18.5 | -0.062 | 0.13284 | -0.045 | -0.469
-18 | -0.059 | 0.13245 | -0.043 | -0.449
-17.5 | -0.057 | 0.12781 | -0.043 | -0.444
-17 | -0.054 | 0.12134 | -0.044 | -0.446
-16.5 | -0.051 | 0.11498 | -0.045 | -0.447
-16 | -0.049 | 0.10966 | -0.045 | -0.445
-15.5 | -0.046 | 0.1045 | -0.046 | -0.441
-15 | -0.043 | 0.09903 | -0.046 | -0.438
-14.5 | -0.041 | 0.09423 | -0.047 | -0.431
-14 | -0.038 | 0.08968 | -0.048 | -0.422
-13.5 | -0.035 | 0.0854 | -0.048 | -0.412
-13 | -0.032 | 0.08025 | -0.049 | -0.404
-12.5 | -0.03 | 0.07691 | -0.049 | -0.385
-12 | -0.027 | 0.0729 | -0.05 | -0.369
-11.5 | -0.024 | 0.06913 | -0.05 | -0.349
-11 | -0.021 | 0.06536 | -0.051 | -0.326
-10.5 | -0.019 | 0.062 | -0.052 | -0.299
-10 | -0.043 | 0.05827 | -0.052 | -0.74
-9.5 | -0.06 | 0.05536 | -0.053 | -1.092
-9 | -0.066 | 0.05245 | -0.053 | -1.265
-8.5 | -0.062 | 0.04937 | -0.054 | -1.25
-8 | -0.046 | 0.04548 | -0.06 | -1.02
-7.5 | -0.02 | 0.0421 | -0.066 | -0.48
-7 | 0.019 | 0.00643 | -0.115 | 2.972
-6.5 | 0.072 | 0.00644 | -0.116 | 11.16
-6 | 0.131 | 0.00634 | -0.117 | 20.617
-5.5 | 0.193 | 0.00626 | -0.118 | 30.798
-5 | 0.256 | 0.006 | -0.119 | 42.654
-4.5 | 0.318 | 0.00613 | -0.12 | 51.891
-4 | 0.38 | 0.00614 | -0.121 | 61.9
-3.5 | 0.442 | 0.00613 | -0.122 | 72.068
-3 | 0.503 | 0.00616 | -0.123 | 81.678
-2.5 | 0.564 | 0.00611 | -0.124 | 92.187
-2 | 0.624 | 0.00614 | -0.125 | 101.642
-1.5 | 0.684 | 0.00618 | -0.126 | 110.782
-1 | 0.744 | 0.00627 | -0.127 | 118.751
-0.5 | 0.805 | 0.00584 | -0.128 | 137.821
0 | 0.871 | 0.00589 | -0.129 | 147.774
0.5 | 0.931 | 0.00785 | -0.129 | 118.643
1 | 0.989 | 0.00812 | -0.13 | 121.802
1.5 | 1.045 | 0.00843 | -0.131 | 123.9
2 | 1.097 | 0.00876 | -0.132 | 125.173
2.5 | 1.144 | 0.00912 | -0.132 | 125.511
3 | 1.172 | 0.00949 | -0.133 | 123.499
3.5 | 1.18 | 0.01007 | -0.134 | 117.128
4 | 1.161 | 0.0106 | -0.135 | 109.588
4.5 | 1.112 | 0.01104 | -0.135 | 100.735
5 | 1.031 | 0.01152 | -0.136 | 89.513
5.5 | 0.92 | 0.01205 | -0.136 | 76.295
6 | 0.783 | 0.01261 | -0.137 | 62.048
6.5 | 0.628 | 0.01319 | -0.138 | 47.562
7 | 0.46 | 0.01378 | -0.138 | 33.374
7.5 | 0.27 | 0.01444 | -0.139 | 18.671
8 | 0.109 | 0.01509 | -0.139 | 7.216
8.5 | 0.112 | 0.01564 | -0.14 | 7.189

## 118. Re 12M Mach 0.25 (2)
BIGFOIL.COM POLAR EXPORT
HL74-550
HL74-550 |  |  |  | Cl Max: | 1.106 | at alpha= | 3.5 | deg
XFOIL ncrit=9 |  |  |  | L/D Max: | 132.966 | at alpha= | 2.5 | deg
Re: | 12000000 |  |  | Cd Min: | 0.02378 | at alpha= | -6.5 | deg
Mach: | 0.25 |  |  | Cl=0 at alpha= | -99 | deg
|  |  |  | @ Cl=0.1, Cd= | 0.023601
|  |  |  | @ Cl=0.4, Cd= | 0.0052989
|  |  |  | @ Cl=0.6, Cd= | 0.0057774
alpha (deg) | Cl | Cd | Cm | Cl/Cd
-6.5 | 0.0992 | 0.02378 | -0.1347 | 4.1716
-5.5 | 0.1758 | 0.0066 | -0.1276 | 26.6364
-4.5 | 0.2829 | 0.00496 | -0.125 | 57.0363
-4 | 0.3399 | 0.00493 | -0.1249 | 68.9452
-3 | 0.4409 | 0.00555 | -0.1221 | 79.4414
-2.5 | 0.4947 | 0.0057 | -0.1214 | 86.7895
-2 | 0.5506 | 0.00576 | -0.1212 | 95.5903
-1.5 | 0.6073 | 0.00578 | -0.1211 | 105.0692
-0.5 | 0.7063 | 0.00644 | -0.1183 | 109.6739
0 | 0.7514 | 0.00665 | -0.116 | 112.9925
0.5 | 0.8 | 0.00671 | -0.1143 | 119.225
1 | 0.8539 | 0.00689 | -0.1137 | 123.9332
1.5 | 0.9079 | 0.00712 | -0.113 | 127.514
2 | 0.9612 | 0.00734 | -0.1122 | 130.9537
2.5 | 1.0132 | 0.00762 | -0.111 | 132.9659
3.5 | 1.106 | 0.00897 | -0.1058 | 123.2999

## 119. Re 12M Mach 0.50 (1)
BIGFOIL.COM POLAR EXPORT
HL74-550
HL74-550 |  |  |  | Cl Max: | 1.513 | at alpha= | 20 | deg
JavaFoil+Calcfoil stall+Eppler ext transition |  |  |  | L/D Max: | 142.368 | at alpha= | -0.5 | deg
Re: | 12000000 |  |  | Cd Min: | 0.00619 | at alpha= | -2.5 | deg
Mach: | 0.5 |  |  | Cl=0 at alpha= | -7.2037 | deg
|  |  |  | @ Cl=0.1, Cd= | 0.028935
|  |  |  | @ Cl=0.4, Cd= | 0.0064596
|  |  |  | @ Cl=0.6, Cd= | 0.0063091
alpha (deg) | Cl | Cd | Cm | Cl/Cd
-20 | -0.669 | 0.15281 | -0.055 | -4.375
-19.5 | -0.643 | 0.14696 | -0.056 | -4.379
-19 | -0.618 | 0.14165 | -0.057 | -4.365
-18.5 | -0.593 | 0.13629 | -0.057 | -4.352
-18 | -0.568 | 0.13108 | -0.058 | -4.332
-17.5 | -0.542 | 0.12705 | -0.059 | -4.269
-17 | -0.517 | 0.11909 | -0.06 | -4.342
-16.5 | -0.492 | 0.10473 | -0.062 | -4.701
-16 | -0.467 | 0.09752 | -0.063 | -4.789
-15.5 | -0.443 | 0.08983 | -0.066 | -4.928
-15 | -0.422 | 0.07724 | -0.073 | -5.46
-14.5 | -0.404 | 0.05982 | -0.083 | -6.757
-14 | -0.371 | 0.06688 | -0.078 | -5.544
-13.5 | -0.349 | 0.05585 | -0.084 | -6.254
-13 | -0.345 | 0.02505 | -0.101 | -13.778
-12.5 | -0.327 | 0.01388 | -0.108 | -23.589
-12 | -0.258 | 0.06541 | -0.07 | -3.942
-11.5 | -0.231 | 0.06253 | -0.07 | -3.696
-11 | -0.204 | 0.06008 | -0.069 | -3.398
-10.5 | -0.176 | 0.0625 | -0.058 | -2.812
-10 | -0.149 | 0.05908 | -0.058 | -2.527
-9.5 | -0.123 | 0.05689 | -0.058 | -2.157
-9 | -0.096 | 0.05269 | -0.059 | -1.825
-8.5 | -0.069 | 0.05036 | -0.06 | -1.379
-8 | -0.043 | 0.04595 | -0.067 | -0.933
-7.5 | -0.016 | 0.0458 | -0.061 | -0.347
-7 | 0.011 | 0.04333 | -0.063 | 0.253
-6.5 | 0.038 | 0.03829 | -0.076 | 1
-6 | 0.065 | 0.03727 | -0.074 | 1.755
-5.5 | 0.194 | 0.00655 | -0.132 | 29.574
-5 | 0.278 | 0.00639 | -0.134 | 43.53
-4.5 | 0.351 | 0.00648 | -0.135 | 54.181
-4 | 0.423 | 0.00645 | -0.136 | 65.497
-3.5 | 0.493 | 0.00649 | -0.137 | 75.994
-3 | 0.562 | 0.00646 | -0.138 | 87.12
-2.5 | 0.63 | 0.00619 | -0.139 | 101.677
-2 | 0.697 | 0.0065 | -0.14 | 107.173
-1.5 | 0.764 | 0.00662 | -0.141 | 115.521
-1 | 0.832 | 0.00674 | -0.142 | 123.404
-0.5 | 0.899 | 0.00631 | -0.143 | 142.368
0 | 0.972 | 0.00742 | -0.144 | 131.016
0.5 | 1.04 | 0.00876 | -0.145 | 118.642
1 | 1.103 | 0.00915 | -0.146 | 120.504
1.5 | 1.16 | 0.00959 | -0.146 | 120.923
2 | 1.208 | 0.01003 | -0.147 | 120.372
2.5 | 1.238 | 0.0106 | -0.148 | 116.83
3 | 1.162 | 0.0113 | -0.149 | 102.871
3.5 | 0.727 | 0.01192 | -0.15 | 60.967
4 | 0.761 | 0.01235 | -0.15 | 61.598
4.5 | 0.795 | 0.01308 | -0.151 | 60.792
5 | 0.829 | 0.01395 | -0.152 | 59.411
5.5 | 0.863 | 0.01505 | -0.153 | 57.363
6 | 0.897 | 0.01621 | -0.153 | 55.366
6.5 | 0.931 | 0.01719 | -0.154 | 54.176
7 | 0.965 | 0.01714 | -0.154 | 56.313
7.5 | 0.999 | 0.01854 | -0.155 | 53.897
8 | 1.033 | 0.02025 | -0.156 | 51.042
8.5 | 1.046 | 0.0232 | -0.153 | 45.08
9 | 1.101 | 0.0225 | -0.157 | 48.939
9.5 | 1.078 | 0.02953 | -0.148 | 36.509
10 | 1.137 | 0.02555 | -0.153 | 44.512
10.5 | 0.974 | 0.07437 | -0.086 | 13.091
11 | 1.001 | 0.07813 | -0.087 | 12.813
11.5 | 1.122 | 0.05386 | -0.133 | 20.824
12 | 1.209 | 0.04183 | -0.145 | 28.907
12.5 | 1.249 | 0.04187 | -0.147 | 29.827
13 | 1.273 | 0.04566 | -0.146 | 27.888
13.5 | 1.293 | 0.05124 | -0.145 | 25.228
14 | 1.31 | 0.05805 | -0.143 | 22.573
14.5 | 1.303 | 0.07478 | -0.136 | 17.42
15 | 1.355 | 0.06408 | -0.141 | 21.145
15.5 | 1.354 | 0.07831 | -0.135 | 17.292
16 | 1.337 | 0.10458 | -0.124 | 12.786
16.5 | 1.318 | 0.14296 | -0.106 | 9.222
17 | 1.349 | 0.14947 | -0.108 | 9.024
17.5 | 1.379 | 0.15324 | -0.109 | 8.997
18 | 1.407 | 0.15776 | -0.11 | 8.922
18.5 | 1.435 | 0.16635 | -0.111 | 8.627
19 | 1.459 | 0.19367 | -0.11 | 7.535
19.5 | 1.486 | 0.1991 | -0.11 | 7.464
20 | 1.513 | 0.20104 | -0.11 | 7.525

## 120. Re 12M Mach 0.50 (2)
BIGFOIL.COM POLAR EXPORT
HL74-550
HL74-550 |  |  |  | Cl Max: | 1.1702 | at alpha= | 3.5 | deg
XFOIL ncrit=9 |  |  |  | L/D Max: | 134.583 | at alpha= | 2 | deg
Re: | 12000000 |  |  | Cd Min: | 0.01413 | at alpha= | 4 | deg
Mach: | 0.5 |  |  | Cl=0 at alpha= | -99 | deg
|  |  |  | @ Cl=0.1, Cd= | 0.00708
|  |  |  | @ Cl=0.4, Cd= | 0.00708
|  |  |  | @ Cl=0.6, Cd= | 0.00708
alpha (deg) | Cl | Cd | Cm | Cl/Cd
0 | 0.837 | 0.00708 | -0.1265 | 118.2203
0.5 | 0.889 | 0.0071 | -0.1238 | 125.2113
1 | 0.9482 | 0.00733 | -0.1222 | 129.3588
1.5 | 1.0077 | 0.00762 | -0.1204 | 132.2441
2 | 1.0659 | 0.00792 | -0.1183 | 134.5833
2.5 | 1.121 | 0.00834 | -0.1151 | 134.4125
3 | 1.1626 | 0.00927 | -0.1087 | 125.4153
3.5 | 1.1702 | 0.01081 | -0.0957 | 108.2516
4 | 1.1482 | 0.01413 | -0.0785 | 81.2597

## 121. Re 14M Mach 0.00 (1)
BIGFOIL.COM POLAR EXPORT
HL74-550
HL74-550 |  |  |  | Cl Max: | 1.173 | at alpha= | 4 | deg
JavaFoil+Calcfoil stall+Eppler ext transition |  |  |  | L/D Max: | 138.457 | at alpha= | -0.5 | deg
Re: | 14000000 |  |  | Cd Min: | 0.00563 | at alpha= | -0.5 | deg
Mach: | 0 |  |  | Cl=0 at alpha= | -7.2128 | deg
|  |  |  | @ Cl=0.1, Cd= | 0.0061154
|  |  |  | @ Cl=0.4, Cd= | 0.0059385
|  |  |  | @ Cl=0.6, Cd= | 0.0059214
alpha (deg) | Cl | Cd | Cm | Cl/Cd
-16 | -0.079 | 0.10845 | -0.044 | -0.724
-15.5 | -0.084 | 0.10293 | -0.045 | -0.815
-15 | -0.09 | 0.09735 | -0.045 | -0.92
-14.5 | -0.095 | 0.09385 | -0.046 | -1.017
-14 | -0.101 | 0.08897 | -0.046 | -1.14
-13.5 | -0.108 | 0.08431 | -0.047 | -1.275
-13 | -0.113 | 0.07947 | -0.047 | -1.427
-12.5 | -0.119 | 0.07556 | -0.048 | -1.574
-12 | -0.124 | 0.07195 | -0.049 | -1.719
-11.5 | -0.127 | 0.06759 | -0.049 | -1.88
-11 | -0.129 | 0.06446 | -0.05 | -1.996
-10.5 | -0.128 | 0.06104 | -0.05 | -2.092
-10 | -0.123 | 0.05779 | -0.051 | -2.132
-9.5 | -0.115 | 0.05369 | -0.055 | -2.136
-9 | -0.101 | 0.04998 | -0.058 | -2.017
-8.5 | -0.081 | 0.04625 | -0.062 | -1.752
-8 | -0.067 | 0.00618 | -0.11 | -10.829
-7.5 | -0.027 | 0.00624 | -0.111 | -4.327
-7 | 0.02 | 0.00603 | -0.112 | 3.295
-6.5 | 0.072 | 0.00614 | -0.113 | 11.801
-6 | 0.129 | 0.00609 | -0.114 | 21.219
-5.5 | 0.189 | 0.00608 | -0.115 | 31.055
-5 | 0.249 | 0.00579 | -0.116 | 43.018
-4.5 | 0.309 | 0.0059 | -0.117 | 52.304
-4 | 0.369 | 0.00597 | -0.118 | 61.759
-3.5 | 0.428 | 0.00591 | -0.119 | 72.486
-3 | 0.488 | 0.00564 | -0.119 | 86.509
-2.5 | 0.546 | 0.00572 | -0.12 | 95.524
-2 | 0.605 | 0.00594 | -0.121 | 101.717
-1.5 | 0.663 | 0.00598 | -0.122 | 110.864
-1 | 0.721 | 0.0061 | -0.123 | 118.184
-0.5 | 0.78 | 0.00563 | -0.124 | 138.457
0 | 0.843 | 0.0065 | -0.125 | 129.753
0.5 | 0.902 | 0.00752 | -0.125 | 119.934
1 | 0.959 | 0.00777 | -0.126 | 123.352
1.5 | 1.013 | 0.00801 | -0.127 | 126.504
2 | 1.065 | 0.00831 | -0.128 | 128.066
2.5 | 1.113 | 0.00867 | -0.128 | 128.383
3 | 1.147 | 0.00898 | -0.129 | 127.808
3.5 | 1.168 | 0.00936 | -0.13 | 124.784
4 | 1.173 | 0.00982 | -0.13 | 119.455
4.5 | 1.161 | 0.0103 | -0.131 | 112.723
5 | 1.132 | 0.01069 | -0.132 | 105.833
5.5 | 1.087 | 0.01115 | -0.132 | 97.487
6 | 1.03 | 0.01163 | -0.133 | 88.546
6.5 | 0.963 | 0.01206 | -0.133 | 79.854
7 | 0.89 | 0.01257 | -0.134 | 70.856
7.5 | 0.816 | 0.01317 | -0.134 | 61.951
8 | 0.742 | 0.01374 | -0.135 | 54.033
8.5 | 0.672 | 0.01428 | -0.135 | 47.061
9 | 0.606 | 0.01504 | -0.136 | 40.255

## 122. Re 14M Mach 0.00 (2)
BIGFOIL.COM POLAR EXPORT
HL74-550
HL74-550 |  |  |  | Cl Max: | 0.9833 | at alpha= | 2.5 | deg
XFOIL ncrit=9 |  |  |  | L/D Max: | 135.069 | at alpha= | 2.5 | deg
Re: | 14000000 |  |  | Cd Min: | 0.00728 | at alpha= | 2.5 | deg
Mach: | 0 |  |  | Cl=0 at alpha= | -99 | deg
|  |  |  | @ Cl=0.1, Cd= | 0.00655
|  |  |  | @ Cl=0.4, Cd= | 0.00655
|  |  |  | @ Cl=0.6, Cd= | 0.00655
alpha (deg) | Cl | Cd | Cm | Cl/Cd
0 | 0.7301 | 0.00655 | -0.1134 | 111.4656
0.5 | 0.7772 | 0.00651 | -0.1119 | 119.3856
1 | 0.829 | 0.00664 | -0.1113 | 124.8494
1.5 | 0.8813 | 0.00685 | -0.1108 | 128.6569
2 | 0.933 | 0.00704 | -0.1103 | 132.5284
2.5 | 0.9833 | 0.00728 | -0.1095 | 135.0687

## 123. Re 14M Mach 0.10 (1)
BIGFOIL.COM POLAR EXPORT
HL74-550
HL74-550 |  |  |  | Cl Max: | 1.172 | at alpha= | 4 | deg
JavaFoil+Calcfoil stall+Eppler ext transition |  |  |  | L/D Max: | 138.68 | at alpha= | -0.5 | deg
Re: | 14000000 |  |  | Cd Min: | 0.00565 | at alpha= | -0.5 | deg
Mach: | 0.1 |  |  | Cl=0 at alpha= | -7.2128 | deg
|  |  |  | @ Cl=0.1, Cd= | 0.0061097
|  |  |  | @ Cl=0.4, Cd= | 0.005935
|  |  |  | @ Cl=0.6, Cd= | 0.01522
alpha (deg) | Cl | Cd | Cm | Cl/Cd
-15.5 | -0.061 | 0.10399 | -0.045 | -0.589
-15 | -0.067 | 0.09821 | -0.045 | -0.686
-14.5 | -0.074 | 0.09341 | -0.046 | -0.791
-14 | -0.081 | 0.0887 | -0.046 | -0.911
-13.5 | -0.088 | 0.08439 | -0.047 | -1.041
-13 | -0.095 | 0.08005 | -0.048 | -1.186
-12.5 | -0.102 | 0.076 | -0.048 | -1.34
-12 | -0.108 | 0.07191 | -0.049 | -1.505
-11.5 | -0.114 | 0.06839 | -0.049 | -1.66
-11 | -0.117 | 0.06468 | -0.05 | -1.811
-10.5 | -0.118 | 0.06046 | -0.053 | -1.959
-10 | -0.116 | 0.05796 | -0.051 | -2
-9.5 | -0.109 | 0.05426 | -0.054 | -2.015
-9 | -0.097 | 0.05056 | -0.057 | -1.924
-8.5 | -0.079 | 0.04668 | -0.061 | -1.694
-8 | -0.066 | 0.00621 | -0.11 | -10.611
-7.5 | -0.027 | 0.00623 | -0.111 | -4.295
-7 | 0.02 | 0.00603 | -0.112 | 3.283
-6.5 | 0.072 | 0.0061 | -0.113 | 11.888
-6 | 0.13 | 0.00612 | -0.114 | 21.175
-5.5 | 0.189 | 0.0061 | -0.115 | 31.054
-5 | 0.25 | 0.00582 | -0.116 | 43.034
-4.5 | 0.31 | 0.00593 | -0.117 | 52.35
-4 | 0.37 | 0.00594 | -0.118 | 62.378
-3.5 | 0.43 | 0.00593 | -0.119 | 72.574
-3 | 0.49 | 0.00566 | -0.12 | 86.637
-2.5 | 0.549 | 0.00568 | -0.121 | 96.592
-2 | 0.608 | 0.00596 | -0.122 | 101.969
-1.5 | 0.666 | 0.006 | -0.123 | 111.122
-1 | 0.725 | 0.00612 | -0.124 | 118.432
-0.5 | 0.783 | 0.00565 | -0.124 | 138.68
0 | 0.847 | 0.00649 | -0.125 | 130.486
0.5 | 0.906 | 0.00756 | -0.126 | 119.971
1 | 0.963 | 0.00781 | -0.127 | 123.355
1.5 | 1.018 | 0.008 | -0.127 | 127.262
2 | 1.07 | 0.00831 | -0.128 | 128.686
2.5 | 1.118 | 0.00863 | -0.129 | 129.614
3 | 1.151 | 0.00899 | -0.13 | 128.143
3.5 | 1.17 | 0.00943 | -0.13 | 124.088
4 | 1.172 | 0.00994 | -0.131 | 117.906
4.5 | 1.156 | 0.01039 | -0.132 | 111.266
5 | 1.122 | 0.01076 | -0.132 | 104.191
5.5 | 1.07 | 0.01126 | -0.133 | 95.029
6 | 1.005 | 0.01173 | -0.133 | 85.645
6.5 | 0.93 | 0.01217 | -0.134 | 76.385
7 | 0.849 | 0.01269 | -0.135 | 66.895
7.5 | 0.767 | 0.0133 | -0.135 | 57.673
8 | 0.687 | 0.01383 | -0.136 | 49.651
8.5 | 0.61 | 0.01443 | -0.136 | 42.294
9 | 0.54 | 0.01522 | -0.136 | 35.468

## 124. Re 14M Mach 0.10 (2)
BIGFOIL.COM POLAR EXPORT
HL74-550
HL74-550 |  |  |  | Cl Max: | 0.9883 | at alpha= | 2.5 | deg
XFOIL ncrit=9 |  |  |  | L/D Max: | 135.198 | at alpha= | 2.5 | deg
Re: | 14000000 |  |  | Cd Min: | 0.00731 | at alpha= | 2.5 | deg
Mach: | 0.1 |  |  | Cl=0 at alpha= | -99 | deg
|  |  |  | @ Cl=0.1, Cd= | 0.00496
|  |  |  | @ Cl=0.4, Cd= | 0.0051372
|  |  |  | @ Cl=0.6, Cd= | 0.0056864
alpha (deg) | Cl | Cd | Cm | Cl/Cd
-5 | 0.2208 | 0.00496 | -0.1216 | 44.5161
-4.5 | 0.2756 | 0.00482 | -0.1215 | 57.1784
-4 | 0.3301 | 0.00481 | -0.1213 | 68.6279
-3.5 | 0.3828 | 0.00488 | -0.1207 | 78.4426
-3 | 0.4276 | 0.00555 | -0.1187 | 77.045
-2.5 | 0.4816 | 0.00556 | -0.1184 | 86.6187
-2 | 0.5361 | 0.00561 | -0.1183 | 95.5615
-1.5 | 0.5909 | 0.00564 | -0.1182 | 104.7695
-1 | 0.6419 | 0.0059 | -0.1174 | 108.7966
-0.5 | 0.6877 | 0.00633 | -0.1156 | 108.6414
0 | 0.7338 | 0.00656 | -0.1139 | 111.8598
0.5 | 0.7811 | 0.00653 | -0.1123 | 119.6172
1 | 0.8331 | 0.00665 | -0.1117 | 125.2782
1.5 | 0.8858 | 0.00686 | -0.1112 | 129.1254
2 | 0.9377 | 0.00706 | -0.1106 | 132.8187
2.5 | 0.9883 | 0.00731 | -0.1098 | 135.1984

## 125. Re 14M Mach 0.25 (1)
BIGFOIL.COM POLAR EXPORT
HL74-550
HL74-550 |  |  |  | Cl Max: | 1.18 | at alpha= | 3.5 | deg
JavaFoil+Calcfoil stall+Eppler ext transition |  |  |  | L/D Max: | 140.824 | at alpha= | -0.5 | deg
Re: | 14000000 |  |  | Cd Min: | 0.00571 | at alpha= | -0.5 | deg
Mach: | 0.25 |  |  | Cl=0 at alpha= | -7.2436 | deg
|  |  |  | @ Cl=0.1, Cd= | 0.0061537
|  |  |  | @ Cl=0.4, Cd= | 0.01544
|  |  |  | @ Cl=0.6, Cd= | 0.01544
alpha (deg) | Cl | Cd | Cm | Cl/Cd
-20 | -0.071 | 0.14554 | -0.047 | -0.484
-19.5 | -0.068 | 0.14117 | -0.047 | -0.48
-19 | -0.065 | 0.13649 | -0.047 | -0.477
-18.5 | -0.062 | 0.13151 | -0.047 | -0.474
-18 | -0.059 | 0.13271 | -0.043 | -0.448
-17.5 | -0.057 | 0.12754 | -0.044 | -0.445
-17 | -0.054 | 0.12093 | -0.044 | -0.448
-16.5 | -0.051 | 0.1155 | -0.045 | -0.445
-16 | -0.049 | 0.10921 | -0.045 | -0.446
-15.5 | -0.046 | 0.1044 | -0.046 | -0.441
-15 | -0.043 | 0.09823 | -0.047 | -0.441
-14.5 | -0.041 | 0.09416 | -0.047 | -0.431
-14 | -0.038 | 0.0888 | -0.048 | -0.427
-13.5 | -0.035 | 0.08447 | -0.048 | -0.416
-13 | -0.032 | 0.07984 | -0.049 | -0.406
-12.5 | -0.03 | 0.07698 | -0.049 | -0.385
-12 | -0.027 | 0.073 | -0.05 | -0.368
-11.5 | -0.024 | 0.06915 | -0.051 | -0.349
-11 | -0.021 | 0.06513 | -0.051 | -0.328
-10.5 | -0.019 | 0.06164 | -0.052 | -0.301
-10 | -0.043 | 0.05738 | -0.053 | -0.751
-9.5 | -0.06 | 0.05527 | -0.053 | -1.094
-9 | -0.066 | 0.05229 | -0.053 | -1.269
-8.5 | -0.062 | 0.04897 | -0.056 | -1.262
-8 | -0.046 | 0.04548 | -0.062 | -1.021
-7.5 | -0.02 | 0.04197 | -0.067 | -0.482
-7 | 0.019 | 0.00616 | -0.115 | 3.102
-6.5 | 0.072 | 0.00613 | -0.116 | 11.722
-6 | 0.131 | 0.00618 | -0.117 | 21.135
-5.5 | 0.193 | 0.00611 | -0.119 | 31.585
-5 | 0.256 | 0.00585 | -0.12 | 43.786
-4.5 | 0.318 | 0.00606 | -0.12 | 52.454
-4 | 0.38 | 0.00599 | -0.121 | 63.52
-3.5 | 0.442 | 0.00598 | -0.122 | 73.896
-3 | 0.503 | 0.00575 | -0.123 | 87.506
-2.5 | 0.564 | 0.00577 | -0.124 | 97.636
-2 | 0.624 | 0.00599 | -0.125 | 104.243
-1.5 | 0.684 | 0.00603 | -0.126 | 113.51
-1 | 0.744 | 0.00622 | -0.127 | 119.645
-0.5 | 0.805 | 0.00571 | -0.128 | 140.824
0 | 0.871 | 0.00663 | -0.129 | 131.237
0.5 | 0.931 | 0.0077 | -0.129 | 120.953
1 | 0.989 | 0.00797 | -0.13 | 124.13
1.5 | 1.045 | 0.00825 | -0.131 | 126.576
2 | 1.097 | 0.00856 | -0.132 | 128.134
2.5 | 1.144 | 0.00892 | -0.132 | 128.299
3 | 1.172 | 0.0093 | -0.133 | 126.099
3.5 | 1.18 | 0.00982 | -0.134 | 120.1
4 | 1.161 | 0.01033 | -0.135 | 112.399
4.5 | 1.112 | 0.01076 | -0.135 | 103.349
5 | 1.031 | 0.01124 | -0.136 | 91.781
5.5 | 0.92 | 0.01174 | -0.136 | 78.311
6 | 0.783 | 0.01233 | -0.137 | 63.462
6.5 | 0.628 | 0.0129 | -0.138 | 48.655
7 | 0.46 | 0.01341 | -0.138 | 34.292
7.5 | 0.27 | 0.01405 | -0.139 | 19.189
8 | 0.109 | 0.0147 | -0.139 | 7.404
8.5 | 0.112 | 0.01544 | -0.14 | 7.283

## 126. Re 14M Mach 0.25 (2)
BIGFOIL.COM POLAR EXPORT
HL74-550
HL74-550 |  |  |  | Cl Max: | 1.0615 | at alpha= | 3 | deg
XFOIL ncrit=9 |  |  |  | L/D Max: | 136.689 | at alpha= | 2.5 | deg
Re: | 14000000 |  |  | Cd Min: | 0.00817 | at alpha= | 3 | deg
Mach: | 0.25 |  |  | Cl=0 at alpha= | -99 | deg
|  |  |  | @ Cl=0.1, Cd= | 0.00664
|  |  |  | @ Cl=0.4, Cd= | 0.00664
|  |  |  | @ Cl=0.6, Cd= | 0.00664
alpha (deg) | Cl | Cd | Cm | Cl/Cd
0 | 0.754 | 0.00664 | -0.1165 | 113.5542
0.5 | 0.8024 | 0.0066 | -0.1148 | 121.5758
1 | 0.8559 | 0.00673 | -0.1141 | 127.1768
2 | 0.9636 | 0.00717 | -0.1126 | 134.3933
2.5 | 1.0156 | 0.00743 | -0.1115 | 136.6891
3 | 1.0615 | 0.00817 | -0.1087 | 129.9266

## 127. Re 14M Mach 0.50 (1)
BIGFOIL.COM POLAR EXPORT
HL74-550
HL74-550 |  |  |  | Cl Max: | 1.513 | at alpha= | 20 | deg
JavaFoil+Calcfoil stall+Eppler ext transition |  |  |  | L/D Max: | 145.944 | at alpha= | -0.5 | deg
Re: | 14000000 |  |  | Cd Min: | 0.00601 | at alpha= | -3 | deg
Mach: | 0.5 |  |  | Cl=0 at alpha= | -7.2037 | deg
|  |  |  | @ Cl=0.1, Cd= | 0.028557
|  |  |  | @ Cl=0.4, Cd= | 0.0062896
|  |  |  | @ Cl=0.6, Cd= | 0.0060652
alpha (deg) | Cl | Cd | Cm | Cl/Cd
-20 | -0.669 | 0.15067 | -0.055 | -4.437
-19.5 | -0.644 | 0.14646 | -0.056 | -4.394
-19 | -0.618 | 0.14073 | -0.057 | -4.394
-18.5 | -0.593 | 0.13602 | -0.058 | -4.361
-18 | -0.568 | 0.13082 | -0.058 | -4.341
-17.5 | -0.542 | 0.12682 | -0.059 | -4.277
-17 | -0.517 | 0.11797 | -0.06 | -4.384
-16.5 | -0.492 | 0.10424 | -0.062 | -4.723
-16 | -0.467 | 0.09689 | -0.063 | -4.821
-15.5 | -0.443 | 0.08875 | -0.067 | -4.993
-15 | -0.424 | 0.07386 | -0.075 | -5.735
-14.5 | -0.407 | 0.05632 | -0.084 | -7.225
-14 | -0.373 | 0.06444 | -0.079 | -5.781
-13.5 | -0.356 | 0.047 | -0.089 | -7.565
-13 | -0.352 | 0.01817 | -0.104 | -19.403
-12.5 | -0.346 | 0.00747 | -0.115 | -46.307
-12 | -0.259 | 0.0633 | -0.073 | -4.09
-11.5 | -0.231 | 0.06183 | -0.071 | -3.741
-11 | -0.204 | 0.05936 | -0.07 | -3.444
-10.5 | -0.176 | 0.06205 | -0.058 | -2.832
-10 | -0.149 | 0.05797 | -0.058 | -2.575
-9.5 | -0.123 | 0.05582 | -0.059 | -2.199
-9 | -0.096 | 0.05253 | -0.059 | -1.83
-8.5 | -0.069 | 0.05017 | -0.06 | -1.385
-8 | -0.043 | 0.046 | -0.069 | -0.934
-7.5 | -0.016 | 0.04572 | -0.061 | -0.348
-7 | 0.011 | 0.04213 | -0.069 | 0.261
-6.5 | 0.038 | 0.03752 | -0.078 | 1.023
-6 | 0.066 | 0.03656 | -0.076 | 1.793
-5.5 | 0.194 | 0.00643 | -0.132 | 30.139
-5 | 0.278 | 0.00624 | -0.134 | 44.551
-4.5 | 0.351 | 0.00631 | -0.135 | 55.631
-4 | 0.423 | 0.00628 | -0.136 | 67.29
-3.5 | 0.493 | 0.00605 | -0.137 | 81.534
-3 | 0.563 | 0.00601 | -0.138 | 93.655
-2.5 | 0.63 | 0.00611 | -0.139 | 103.171
-2 | 0.697 | 0.00634 | -0.14 | 109.94
-1.5 | 0.764 | 0.00641 | -0.141 | 119.267
-1 | 0.832 | 0.00657 | -0.142 | 126.58
-0.5 | 0.899 | 0.00616 | -0.143 | 145.944
0 | 0.972 | 0.00734 | -0.144 | 132.41
0.5 | 1.04 | 0.00859 | -0.145 | 120.988
1 | 1.103 | 0.00898 | -0.146 | 122.858
1.5 | 1.16 | 0.00936 | -0.146 | 123.989
2 | 1.208 | 0.00982 | -0.147 | 122.997
2.5 | 1.238 | 0.01036 | -0.148 | 119.512
3 | 1.162 | 0.01104 | -0.149 | 105.244
3.5 | 0.727 | 0.01161 | -0.15 | 62.565
4 | 0.761 | 0.01204 | -0.15 | 63.183
4.5 | 0.795 | 0.01278 | -0.151 | 62.194
5 | 0.829 | 0.01363 | -0.152 | 60.813
5.5 | 0.863 | 0.01466 | -0.153 | 58.886
6 | 0.897 | 0.01578 | -0.153 | 56.852
6.5 | 0.931 | 0.0168 | -0.154 | 55.446
7 | 0.965 | 0.01664 | -0.154 | 58.019
7.5 | 0.999 | 0.01796 | -0.155 | 55.636
8 | 1.033 | 0.01956 | -0.156 | 52.833
8.5 | 1.067 | 0.02228 | -0.156 | 47.904
9 | 1.101 | 0.02162 | -0.157 | 50.943
9.5 | 1.083 | 0.02824 | -0.149 | 38.332
10 | 1.14 | 0.02476 | -0.154 | 46.06
10.5 | 0.974 | 0.0733 | -0.086 | 13.283
11 | 1.001 | 0.0769 | -0.087 | 13.02
11.5 | 1.185 | 0.03753 | -0.147 | 31.583
12 | 1.225 | 0.03745 | -0.148 | 32.719
12.5 | 1.256 | 0.03955 | -0.148 | 31.743
13 | 1.279 | 0.04328 | -0.147 | 29.563
13.5 | 1.299 | 0.0487 | -0.146 | 26.67
14 | 1.314 | 0.05625 | -0.143 | 23.355
14.5 | 1.311 | 0.071 | -0.138 | 18.466
15 | 1.253 | 0.10951 | -0.113 | 11.44
15.5 | 1.285 | 0.11307 | -0.115 | 11.369
16 | 1.301 | 0.12653 | -0.11 | 10.283
16.5 | 1.318 | 0.15043 | -0.105 | 8.763
17 | 1.348 | 0.15701 | -0.107 | 8.583
17.5 | 1.378 | 0.16172 | -0.109 | 8.518
18 | 1.407 | 0.16621 | -0.11 | 8.462
18.5 | 1.434 | 0.17077 | -0.11 | 8.399
19 | 1.459 | 0.20329 | -0.11 | 7.179
19.5 | 1.486 | 0.20794 | -0.11 | 7.147
20 | 1.513 | 0.20987 | -0.11 | 7.208

## 128. Re 14M Mach 0.50 (2)
BIGFOIL.COM POLAR EXPORT
HL74-550
HL74-550 |  |  |  | Cl Max: | 1.1743 | at alpha= | 3.5 | deg
XFOIL ncrit=9 |  |  |  | L/D Max: | 138.178 | at alpha= | 2 | deg
Re: | 14000000 |  |  | Cd Min: | 0.01063 | at alpha= | 3.5 | deg
Mach: | 0.5 |  |  | Cl=0 at alpha= | -99 | deg
|  |  |  | @ Cl=0.1, Cd= | 0.007
|  |  |  | @ Cl=0.4, Cd= | 0.007
|  |  |  | @ Cl=0.6, Cd= | 0.007
alpha (deg) | Cl | Cd | Cm | Cl/Cd
0.5 | 0.8926 | 0.007 | -0.1244 | 127.5143
1 | 0.9513 | 0.00716 | -0.1228 | 132.8631
2 | 1.0695 | 0.00774 | -0.1189 | 138.1783
2.5 | 1.1247 | 0.00818 | -0.1157 | 137.4939
3 | 1.1624 | 0.00925 | -0.1085 | 125.6649
3.5 | 1.1743 | 0.01063 | -0.0963 | 110.4704

## 129. Re 16M Mach 0.00 (1)
BIGFOIL.COM POLAR EXPORT
HL74-550
HL74-550 |  |  |  | Cl Max: | 1.173 | at alpha= | 4 | deg
JavaFoil+Calcfoil stall+Eppler ext transition |  |  |  | L/D Max: | 140.637 | at alpha= | -0.5 | deg
Re: | 16000000 |  |  | Cd Min: | 0.00554 | at alpha= | -0.5 | deg
Mach: | 0 |  |  | Cl=0 at alpha= | -7.2128 | deg
|  |  |  | @ Cl=0.1, Cd= | 0.0059854
|  |  |  | @ Cl=0.4, Cd= | 0.0056934
|  |  |  | @ Cl=0.6, Cd= | 0.0056175
alpha (deg) | Cl | Cd | Cm | Cl/Cd
-16 | -0.079 | 0.10807 | -0.044 | -0.727
-15.5 | -0.084 | 0.10291 | -0.045 | -0.815
-15 | -0.09 | 0.09769 | -0.045 | -0.917
-14.5 | -0.095 | 0.09351 | -0.046 | -1.021
-14 | -0.101 | 0.08823 | -0.046 | -1.15
-13.5 | -0.108 | 0.08402 | -0.047 | -1.28
-13 | -0.113 | 0.07961 | -0.047 | -1.425
-12.5 | -0.119 | 0.07497 | -0.049 | -1.588
-12 | -0.124 | 0.07166 | -0.049 | -1.726
-11.5 | -0.127 | 0.06731 | -0.049 | -1.888
-11 | -0.129 | 0.06383 | -0.05 | -2.016
-10.5 | -0.128 | 0.06044 | -0.05 | -2.112
-10 | -0.123 | 0.05694 | -0.054 | -2.168
-9.5 | -0.115 | 0.05289 | -0.057 | -2.172
-9 | -0.101 | 0.04916 | -0.06 | -2.055
-8.5 | -0.081 | 0.04637 | -0.063 | -1.749
-8 | -0.067 | 0.00624 | -0.11 | -10.723
-7.5 | -0.027 | 0.00602 | -0.111 | -4.483
-7 | 0.02 | 0.00592 | -0.112 | 3.356
-6.5 | 0.072 | 0.00601 | -0.113 | 12.06
-6 | 0.129 | 0.00596 | -0.114 | 21.701
-5.5 | 0.189 | 0.00594 | -0.115 | 31.759
-5 | 0.249 | 0.00566 | -0.116 | 44.014
-4.5 | 0.309 | 0.00585 | -0.117 | 52.759
-4 | 0.369 | 0.00583 | -0.118 | 63.196
-3.5 | 0.428 | 0.00557 | -0.119 | 76.968
-3 | 0.488 | 0.00558 | -0.119 | 87.405
-2.5 | 0.546 | 0.00559 | -0.12 | 97.761
-2 | 0.605 | 0.00562 | -0.121 | 107.578
-1.5 | 0.663 | 0.00565 | -0.122 | 117.339
-1 | 0.721 | 0.00593 | -0.123 | 121.637
-0.5 | 0.78 | 0.00554 | -0.124 | 140.637
0 | 0.843 | 0.00645 | -0.125 | 130.707
0.5 | 0.902 | 0.00738 | -0.125 | 122.258
1 | 0.959 | 0.00764 | -0.126 | 125.431
1.5 | 1.013 | 0.00788 | -0.127 | 128.542
2 | 1.065 | 0.00808 | -0.128 | 131.737
2.5 | 1.113 | 0.00844 | -0.128 | 131.836
3 | 1.147 | 0.00881 | -0.129 | 130.297
3.5 | 1.168 | 0.0092 | -0.13 | 126.959
4 | 1.173 | 0.00962 | -0.13 | 121.845
4.5 | 1.161 | 0.01007 | -0.131 | 115.226
5 | 1.132 | 0.01043 | -0.132 | 108.539
5.5 | 1.087 | 0.01093 | -0.132 | 99.456
6 | 1.03 | 0.01137 | -0.133 | 90.56
6.5 | 0.963 | 0.0118 | -0.133 | 81.593
7 | 0.89 | 0.01228 | -0.134 | 72.5
7.5 | 0.816 | 0.01269 | -0.134 | 64.318
8 | 0.742 | 0.0134 | -0.135 | 55.403
8.5 | 0.672 | 0.01397 | -0.135 | 48.102
9 | 0.606 | 0.01451 | -0.136 | 41.73

## 130. Re 16M Mach 0.00 (2)
BIGFOIL.COM POLAR EXPORT
HL74-550
HL74-550 |  |  |  | Cl Max: | 0.985 | at alpha= | 2.5 | deg
XFOIL ncrit=9 |  |  |  | L/D Max: | 138.149 | at alpha= | 2.5 | deg
Re: | 16000000 |  |  | Cd Min: | 0.00713 | at alpha= | 2.5 | deg
Mach: | 0 |  |  | Cl=0 at alpha= | -99 | deg
|  |  |  | @ Cl=0.1, Cd= | 0.00506
|  |  |  | @ Cl=0.4, Cd= | 0.0052155
|  |  |  | @ Cl=0.6, Cd= | 0.0056828
alpha (deg) | Cl | Cd | Cm | Cl/Cd
-5.5 | 0.1653 | 0.00506 | -0.1211 | 32.668
-5 | 0.2196 | 0.00485 | -0.1209 | 45.2784
-4.5 | 0.274 | 0.00474 | -0.1208 | 57.8059
-4 | 0.3275 | 0.00477 | -0.1205 | 68.6583
-3.5 | 0.3783 | 0.00498 | -0.1196 | 75.9639
-3 | 0.4253 | 0.00549 | -0.1181 | 77.4681
-2.5 | 0.4792 | 0.00548 | -0.1179 | 87.4453
-2 | 0.5337 | 0.00552 | -0.1178 | 96.6848
-1.5 | 0.5884 | 0.00553 | -0.1178 | 106.4014
-1 | 0.6347 | 0.00614 | -0.1161 | 103.3713
-0.5 | 0.6847 | 0.00628 | -0.1152 | 109.0287
0 | 0.7315 | 0.00655 | -0.1136 | 111.6794
0.5 | 0.7796 | 0.00647 | -0.1123 | 120.4946
1 | 0.8307 | 0.00653 | -0.1116 | 127.2129
2 | 0.9347 | 0.00689 | -0.1106 | 135.6604
2.5 | 0.985 | 0.00713 | -0.1098 | 138.1487

## 131. Re 16M Mach 0.10 (1)
BIGFOIL.COM POLAR EXPORT
HL74-550
HL74-550 |  |  |  | Cl Max: | 1.172 | at alpha= | 4 | deg
JavaFoil+Calcfoil stall+Eppler ext transition |  |  |  | L/D Max: | 140.889 | at alpha= | -0.5 | deg
Re: | 16000000 |  |  | Cd Min: | 0.00555 | at alpha= | -2.5 | deg
Mach: | 0.1 |  |  | Cl=0 at alpha= | -7.2128 | deg
|  |  |  | @ Cl=0.1, Cd= | 0.0059748
|  |  |  | @ Cl=0.4, Cd= | 0.00569
|  |  |  | @ Cl=0.6, Cd= | 0.01471
alpha (deg) | Cl | Cd | Cm | Cl/Cd
-15.5 | -0.061 | 0.10334 | -0.045 | -0.593
-15 | -0.067 | 0.09898 | -0.045 | -0.681
-14.5 | -0.074 | 0.09373 | -0.046 | -0.789
-14 | -0.081 | 0.08837 | -0.046 | -0.914
-13.5 | -0.088 | 0.08474 | -0.047 | -1.036
-13 | -0.095 | 0.08016 | -0.048 | -1.184
-12.5 | -0.102 | 0.0757 | -0.048 | -1.345
-12 | -0.108 | 0.07204 | -0.049 | -1.502
-11.5 | -0.114 | 0.06811 | -0.05 | -1.667
-11 | -0.117 | 0.06388 | -0.05 | -1.833
-10.5 | -0.119 | 0.05936 | -0.054 | -1.997
-10 | -0.116 | 0.0572 | -0.053 | -2.03
-9.5 | -0.11 | 0.05344 | -0.056 | -2.05
-9 | -0.097 | 0.04971 | -0.059 | -1.961
-8.5 | -0.079 | 0.0468 | -0.062 | -1.691
-8 | -0.066 | 0.00621 | -0.11 | -10.61
-7.5 | -0.027 | 0.00597 | -0.111 | -4.486
-7 | 0.02 | 0.00593 | -0.112 | 3.341
-6.5 | 0.072 | 0.00597 | -0.113 | 12.147
-6 | 0.13 | 0.00598 | -0.114 | 21.661
-5.5 | 0.189 | 0.00596 | -0.115 | 31.765
-5 | 0.25 | 0.00568 | -0.116 | 44.046
-4.5 | 0.31 | 0.00579 | -0.117 | 53.579
-4 | 0.37 | 0.0058 | -0.118 | 63.853
-3.5 | 0.43 | 0.00558 | -0.119 | 77.092
-3 | 0.49 | 0.0056 | -0.12 | 87.536
-2.5 | 0.549 | 0.00555 | -0.121 | 98.899
-2 | 0.608 | 0.00563 | -0.122 | 107.891
-1.5 | 0.666 | 0.00566 | -0.123 | 117.674
-1 | 0.725 | 0.00595 | -0.124 | 121.927
-0.5 | 0.784 | 0.00556 | -0.124 | 140.889
0 | 0.847 | 0.00642 | -0.125 | 132.02
0.5 | 0.906 | 0.00744 | -0.126 | 121.896
1 | 0.963 | 0.00768 | -0.127 | 125.474
1.5 | 1.018 | 0.00787 | -0.127 | 129.392
2 | 1.07 | 0.00813 | -0.128 | 131.534
2.5 | 1.118 | 0.00847 | -0.129 | 132.005
3 | 1.151 | 0.00881 | -0.13 | 130.685
3.5 | 1.17 | 0.00927 | -0.13 | 126.248
4 | 1.172 | 0.00975 | -0.131 | 120.302
4.5 | 1.156 | 0.01017 | -0.132 | 113.742
5 | 1.122 | 0.01053 | -0.132 | 106.538
5.5 | 1.07 | 0.01102 | -0.133 | 97.098
6 | 1.005 | 0.01147 | -0.133 | 87.599
6.5 | 0.93 | 0.0119 | -0.134 | 78.136
7 | 0.849 | 0.0124 | -0.135 | 68.449
7.5 | 0.767 | 0.01282 | -0.135 | 59.844
8 | 0.687 | 0.01353 | -0.136 | 50.734
8.5 | 0.61 | 0.01413 | -0.136 | 43.211
9 | 0.54 | 0.01471 | -0.137 | 36.715

## 132. Re 16M Mach 0.10 (2)
BIGFOIL.COM POLAR EXPORT
HL74-550
HL74-550 |  |  |  | Cl Max: | 0.9901 | at alpha= | 2.5 | deg
XFOIL ncrit=9 |  |  |  | L/D Max: | 138.282 | at alpha= | 2.5 | deg
Re: | 16000000 |  |  | Cd Min: | 0.00716 | at alpha= | 2.5 | deg
Mach: | 0.1 |  |  | Cl=0 at alpha= | -99 | deg
|  |  |  | @ Cl=0.1, Cd= | 0.00512
|  |  |  | @ Cl=0.4, Cd= | 0.0053538
|  |  |  | @ Cl=0.6, Cd= | 0.0056515
alpha (deg) | Cl | Cd | Cm | Cl/Cd
-5.5 | 0.1661 | 0.00512 | -0.1219 | 32.4414
-4.5 | 0.2753 | 0.00475 | -0.1214 | 57.9579
-4 | 0.3291 | 0.00478 | -0.1211 | 68.8494
-3.5 | 0.3768 | 0.00523 | -0.1196 | 72.0459
-3 | 0.4274 | 0.0055 | -0.1186 | 77.7091
-2.5 | 0.4817 | 0.00548 | -0.1184 | 87.9015
-2 | 0.5365 | 0.00552 | -0.1184 | 97.192
-1.5 | 0.5915 | 0.00554 | -0.1183 | 106.769
-1 | 0.638 | 0.00615 | -0.1166 | 103.7398
-0.5 | 0.6882 | 0.0063 | -0.1157 | 109.2381
0 | 0.7352 | 0.00657 | -0.1141 | 111.9026
0.5 | 0.7835 | 0.00648 | -0.1128 | 120.9105
1 | 0.8349 | 0.00654 | -0.1121 | 127.6606
1.5 | 0.8878 | 0.00675 | -0.1116 | 131.5259
2 | 0.9394 | 0.00691 | -0.111 | 135.9479
2.5 | 0.9901 | 0.00716 | -0.1101 | 138.2821

## 133. Re 16M Mach 0.25 (1)
BIGFOIL.COM POLAR EXPORT
HL74-550
HL74-550 |  |  |  | Cl Max: | 1.18 | at alpha= | 3.5 | deg
JavaFoil+Calcfoil stall+Eppler ext transition |  |  |  | L/D Max: | 132.559 | at alpha= | 0 | deg
Re: | 16000000 |  |  | Cd Min: | 0.00559 | at alpha= | -3.5 | deg
Mach: | 0.25 |  |  | Cl=0 at alpha= | -7.2436 | deg
|  |  |  | @ Cl=0.1, Cd= | 0.006009
|  |  |  | @ Cl=0.4, Cd= | 0.01493
|  |  |  | @ Cl=0.6, Cd= | 0.01493
alpha (deg) | Cl | Cd | Cm | Cl/Cd
-20 | -0.071 | 0.14525 | -0.047 | -0.485
-19.5 | -0.068 | 0.1408 | -0.047 | -0.482
-19 | -0.065 | 0.1353 | -0.047 | -0.481
-18.5 | -0.062 | 0.13048 | -0.047 | -0.478
-18 | -0.059 | 0.13154 | -0.043 | -0.452
-17.5 | -0.057 | 0.12641 | -0.044 | -0.449
-17 | -0.054 | 0.1202 | -0.044 | -0.45
-16.5 | -0.051 | 0.11457 | -0.045 | -0.449
-16 | -0.049 | 0.10908 | -0.045 | -0.447
-15.5 | -0.046 | 0.10321 | -0.046 | -0.446
-15 | -0.043 | 0.09867 | -0.047 | -0.439
-14.5 | -0.041 | 0.09327 | -0.047 | -0.435
-14 | -0.038 | 0.08858 | -0.048 | -0.428
-13.5 | -0.035 | 0.08464 | -0.048 | -0.415
-13 | -0.032 | 0.07991 | -0.049 | -0.405
-12.5 | -0.03 | 0.0771 | -0.049 | -0.384
-12 | -0.027 | 0.0731 | -0.05 | -0.368
-11.5 | -0.024 | 0.06874 | -0.051 | -0.351
-11 | -0.021 | 0.06433 | -0.051 | -0.332
-10.5 | -0.019 | 0.06099 | -0.052 | -0.304
-10 | -0.043 | 0.0569 | -0.055 | -0.759
-9.5 | -0.06 | 0.05501 | -0.053 | -1.099
-9 | -0.066 | 0.05192 | -0.054 | -1.279
-8.5 | -0.062 | 0.04908 | -0.057 | -1.26
-8 | -0.047 | 0.04486 | -0.064 | -1.037
-7.5 | -0.02 | 0.0414 | -0.068 | -0.489
-7 | 0.019 | 0.00594 | -0.115 | 3.216
-6.5 | 0.072 | 0.00599 | -0.116 | 11.995
-6 | 0.131 | 0.00603 | -0.117 | 21.661
-5.5 | 0.193 | 0.00601 | -0.119 | 32.093
-5 | 0.256 | 0.0057 | -0.12 | 44.937
-4.5 | 0.318 | 0.00592 | -0.12 | 53.766
-4 | 0.38 | 0.00583 | -0.121 | 65.207
-3.5 | 0.442 | 0.00559 | -0.122 | 79.057
-3 | 0.503 | 0.00561 | -0.123 | 89.781
-2.5 | 0.564 | 0.00562 | -0.124 | 100.234
-2 | 0.624 | 0.00562 | -0.125 | 111.037
-1.5 | 0.684 | 0.00565 | -0.126 | 121.131
-1 | 0.744 | 0.00608 | -0.127 | 122.463
-0.5 | 0.805 | 0.00611 | -0.128 | 131.707
0 | 0.871 | 0.00657 | -0.129 | 132.559
0.5 | 0.931 | 0.00757 | -0.129 | 123.077
1 | 0.989 | 0.00782 | -0.13 | 126.476
1.5 | 1.045 | 0.0081 | -0.131 | 129.025
2 | 1.097 | 0.00839 | -0.132 | 130.73
2.5 | 1.144 | 0.00875 | -0.132 | 130.783
3 | 1.172 | 0.00913 | -0.133 | 128.422
3.5 | 1.18 | 0.00965 | -0.134 | 122.303
4 | 1.161 | 0.01011 | -0.135 | 114.888
4.5 | 1.112 | 0.01053 | -0.135 | 105.633
5 | 1.031 | 0.01098 | -0.136 | 93.913
5.5 | 0.92 | 0.01147 | -0.136 | 80.163
6 | 0.783 | 0.01205 | -0.137 | 64.946
6.5 | 0.628 | 0.0126 | -0.138 | 49.79
7 | 0.46 | 0.01315 | -0.138 | 34.975
7.5 | 0.27 | 0.01375 | -0.139 | 19.61
8 | 0.109 | 0.01435 | -0.139 | 7.585
8.5 | 0.112 | 0.01493 | -0.14 | 7.529

## 134. Re 16M Mach 0.25 (2)
BIGFOIL.COM POLAR EXPORT
HL74-550
HL74-550 |  |  |  | Cl Max: | 1.0176 | at alpha= | 2.5 | deg
XFOIL ncrit=9 |  |  |  | L/D Max: | 139.78 | at alpha= | 2.5 | deg
Re: | 16000000 |  |  | Cd Min: | 0.00728 | at alpha= | 2.5 | deg
Mach: | 0.25 |  |  | Cl=0 at alpha= | -99 | deg
|  |  |  | @ Cl=0.1, Cd= | 0.00497
|  |  |  | @ Cl=0.4, Cd= | 0.0053499
|  |  |  | @ Cl=0.6, Cd= | 0.005557
alpha (deg) | Cl | Cd | Cm | Cl/Cd
-5 | 0.2258 | 0.00497 | -0.1254 | 45.4326
-4.5 | 0.2822 | 0.00481 | -0.1249 | 58.6694
-3 | 0.4393 | 0.00553 | -0.1218 | 79.4394
-2.5 | 0.4954 | 0.00551 | -0.1216 | 89.9093
-2 | 0.5518 | 0.00554 | -0.1214 | 99.6029
-1.5 | 0.6086 | 0.00556 | -0.1214 | 109.4604
-1 | 0.6561 | 0.00618 | -0.1196 | 106.165
0.5 | 0.8051 | 0.00655 | -0.1153 | 122.916
1 | 0.8578 | 0.00662 | -0.1144 | 129.577
1.5 | 0.9123 | 0.00684 | -0.1138 | 133.3772
2 | 0.9655 | 0.00702 | -0.113 | 137.5356
2.5 | 1.0176 | 0.00728 | -0.1118 | 139.7802

## 135. Re 16M Mach 0.50 (1)
BIGFOIL.COM POLAR EXPORT
HL74-550
HL74-550 |  |  |  | Cl Max: | 1.513 | at alpha= | 20 | deg
JavaFoil+Calcfoil stall+Eppler ext transition |  |  |  | L/D Max: | 136.154 | at alpha= | -1 | deg
Re: | 16000000 |  |  | Cd Min: | 0.00585 | at alpha= | -3 | deg
Mach: | 0.5 |  |  | Cl=0 at alpha= | -7.2037 | deg
|  |  |  | @ Cl=0.1, Cd= | 0.028231
|  |  |  | @ Cl=0.4, Cd= | 0.0060207
|  |  |  | @ Cl=0.6, Cd= | 0.0059052
alpha (deg) | Cl | Cd | Cm | Cl/Cd
-20 | -0.669 | 0.14971 | -0.055 | -4.466
-19.5 | -0.644 | 0.14477 | -0.056 | -4.446
-19 | -0.618 | 0.13986 | -0.057 | -4.422
-18.5 | -0.593 | 0.13532 | -0.058 | -4.384
-18 | -0.568 | 0.12982 | -0.058 | -4.375
-17.5 | -0.543 | 0.12551 | -0.059 | -4.322
-17 | -0.517 | 0.11742 | -0.06 | -4.404
-16.5 | -0.492 | 0.10373 | -0.062 | -4.747
-16 | -0.467 | 0.09668 | -0.064 | -4.832
-15.5 | -0.444 | 0.08766 | -0.068 | -5.06
-15 | -0.425 | 0.07243 | -0.076 | -5.863
-14.5 | -0.41 | 0.05177 | -0.086 | -7.92
-14 | -0.374 | 0.06183 | -0.081 | -6.047
-13.5 | -0.364 | 0.03645 | -0.094 | -9.987
-13 | -0.355 | 0.01658 | -0.105 | -21.424
-12.5 | -0.346 | 0.00723 | -0.115 | -47.84
-12 | -0.26 | 0.06046 | -0.076 | -4.306
-11.5 | -0.232 | 0.05972 | -0.074 | -3.89
-11 | -0.205 | 0.0567 | -0.074 | -3.624
-10.5 | -0.176 | 0.06134 | -0.058 | -2.865
-10 | -0.149 | 0.05791 | -0.058 | -2.578
-9.5 | -0.123 | 0.0556 | -0.059 | -2.207
-9 | -0.096 | 0.05232 | -0.059 | -1.838
-8.5 | -0.069 | 0.05075 | -0.06 | -1.369
-8 | -0.043 | 0.04546 | -0.071 | -0.947
-7.5 | -0.016 | 0.04571 | -0.062 | -0.348
-7 | 0.011 | 0.0417 | -0.07 | 0.264
-6.5 | 0.038 | 0.03761 | -0.078 | 1.02
-6 | 0.066 | 0.03616 | -0.078 | 1.816
-5.5 | 0.194 | 0.00631 | -0.132 | 30.702
-5 | 0.278 | 0.00616 | -0.134 | 45.133
-4.5 | 0.351 | 0.00615 | -0.135 | 57.11
-4 | 0.423 | 0.00596 | -0.136 | 70.932
-3.5 | 0.493 | 0.00589 | -0.137 | 83.713
-3 | 0.563 | 0.00585 | -0.138 | 96.142
-2.5 | 0.63 | 0.00595 | -0.139 | 105.809
-2 | 0.697 | 0.00596 | -0.14 | 117.039
-1.5 | 0.764 | 0.00601 | -0.141 | 127.118
-1 | 0.832 | 0.00611 | -0.142 | 136.154
-0.5 | 0.899 | 0.007 | -0.143 | 128.306
0 | 0.972 | 0.00722 | -0.144 | 134.655
0.5 | 1.04 | 0.00845 | -0.145 | 123.128
1 | 1.103 | 0.00882 | -0.146 | 125.108
1.5 | 1.16 | 0.00918 | -0.146 | 126.368
2 | 1.208 | 0.00962 | -0.147 | 125.513
2.5 | 1.238 | 0.01014 | -0.148 | 122.172
3 | 1.162 | 0.01082 | -0.149 | 107.408
3.5 | 0.727 | 0.01138 | -0.15 | 63.842
4 | 0.761 | 0.01179 | -0.15 | 64.527
4.5 | 0.795 | 0.01249 | -0.151 | 63.658
5 | 0.829 | 0.01332 | -0.152 | 62.264
5.5 | 0.863 | 0.01431 | -0.153 | 60.31
6 | 0.897 | 0.0154 | -0.153 | 58.259
6.5 | 0.931 | 0.01638 | -0.154 | 56.877
7 | 0.965 | 0.01632 | -0.154 | 59.147
7.5 | 0.999 | 0.01752 | -0.155 | 57.057
8 | 1.033 | 0.01921 | -0.156 | 53.801
8.5 | 1.067 | 0.02166 | -0.156 | 49.278
9 | 1.101 | 0.02116 | -0.157 | 52.035
9.5 | 1.09 | 0.02672 | -0.15 | 40.785
10 | 1.143 | 0.02402 | -0.154 | 47.58
10.5 | 0.974 | 0.0737 | -0.086 | 13.213
11 | 1.12 | 0.04235 | -0.14 | 26.451
11.5 | 1.197 | 0.03449 | -0.149 | 34.699
12 | 1.231 | 0.03556 | -0.149 | 34.628
12.5 | 1.26 | 0.03796 | -0.149 | 33.191
13 | 1.284 | 0.04155 | -0.148 | 30.901
13.5 | 1.304 | 0.0466 | -0.147 | 27.979
14 | 1.318 | 0.05394 | -0.144 | 24.436
14.5 | 1.322 | 0.06663 | -0.14 | 19.836
15 | 1.243 | 0.11986 | -0.108 | 10.373
15.5 | 1.273 | 0.12433 | -0.11 | 10.237
16 | 1.299 | 0.13387 | -0.109 | 9.704
16.5 | 1.318 | 0.15636 | -0.105 | 8.426
17 | 1.347 | 0.1626 | -0.107 | 8.286
17.5 | 1.377 | 0.16556 | -0.108 | 8.317
18 | 1.406 | 0.17161 | -0.11 | 8.193
18.5 | 1.434 | 0.17568 | -0.11 | 8.162
19 | 1.459 | 0.20584 | -0.11 | 7.09
19.5 | 1.486 | 0.2044 | -0.11 | 7.27
20 | 1.513 | 0.20702 | -0.11 | 7.307

## 136. Re 16M Mach 0.50 (2)
BIGFOIL.COM POLAR EXPORT
HL74-550
HL74-550 |  |  |  | Cl Max: | 1.1767 | at alpha= | 3.5 | deg
XFOIL ncrit=9 |  |  |  | L/D Max: | 141.318 | at alpha= | 2 | deg
Re: | 16000000 |  |  | Cd Min: | 0.01053 | at alpha= | 3.5 | deg
Mach: | 0.5 |  |  | Cl=0 at alpha= | -99 | deg
|  |  |  | @ Cl=0.1, Cd= | 0.00693
|  |  |  | @ Cl=0.4, Cd= | 0.00693
|  |  |  | @ Cl=0.6, Cd= | 0.00693
alpha (deg) | Cl | Cd | Cm | Cl/Cd
0.5 | 0.8962 | 0.00693 | -0.1251 | 129.3218
1 | 0.954 | 0.00702 | -0.1233 | 135.8974
1.5 | 1.0145 | 0.00731 | -0.1217 | 138.7825
2 | 1.0726 | 0.00759 | -0.1194 | 141.3175
2.5 | 1.1276 | 0.00803 | -0.1161 | 140.4234
3 | 1.1607 | 0.00928 | -0.1081 | 125.0754
3.5 | 1.1767 | 0.01053 | -0.0966 | 111.7474

## 137. Re 18M Mach 0.00 (1)
BIGFOIL.COM POLAR EXPORT
HL74-550
HL74-550 |  |  |  | Cl Max: | 1.173 | at alpha= | 4 | deg
JavaFoil+Calcfoil stall+Eppler ext transition |  |  |  | L/D Max: | 134.112 | at alpha= | 2.5 | deg
Re: | 18000000 |  |  | Cd Min: | 0.00544 | at alpha= | -3.5 | deg
Mach: | 0 |  |  | Cl=0 at alpha= | -7.2128 | deg
|  |  |  | @ Cl=0.1, Cd= | 0.0058505
|  |  |  | @ Cl=0.4, Cd= | 0.0054685
|  |  |  | @ Cl=0.6, Cd= | 0.0055025
alpha (deg) | Cl | Cd | Cm | Cl/Cd
-16 | -0.079 | 0.10819 | -0.044 | -0.726
-15.5 | -0.084 | 0.10272 | -0.045 | -0.817
-15 | -0.09 | 0.09753 | -0.045 | -0.918
-14.5 | -0.095 | 0.09295 | -0.046 | -1.027
-14 | -0.101 | 0.08842 | -0.046 | -1.148
-13.5 | -0.108 | 0.08336 | -0.047 | -1.29
-13 | -0.113 | 0.07897 | -0.048 | -1.437
-12.5 | -0.119 | 0.07487 | -0.05 | -1.59
-12 | -0.124 | 0.07134 | -0.05 | -1.734
-11.5 | -0.127 | 0.06694 | -0.051 | -1.901
-11 | -0.129 | 0.06345 | -0.051 | -2.03
-10.5 | -0.128 | 0.06006 | -0.052 | -2.128
-10 | -0.124 | 0.05653 | -0.055 | -2.186
-9.5 | -0.115 | 0.05247 | -0.058 | -2.192
-9 | -0.101 | 0.04876 | -0.061 | -2.073
-8.5 | -0.081 | 0.04597 | -0.064 | -1.767
-8 | -0.067 | 0.00591 | -0.11 | -11.328
-7.5 | -0.027 | 0.00591 | -0.111 | -4.567
-7 | 0.02 | 0.0058 | -0.112 | 3.424
-6.5 | 0.072 | 0.00588 | -0.113 | 12.325
-6 | 0.129 | 0.00582 | -0.114 | 22.197
-5.5 | 0.189 | 0.00581 | -0.115 | 32.49
-5 | 0.249 | 0.00553 | -0.116 | 45.059
-4.5 | 0.309 | 0.00572 | -0.117 | 53.965
-4 | 0.369 | 0.0055 | -0.118 | 67.019
-3.5 | 0.428 | 0.00544 | -0.119 | 78.796
-3 | 0.488 | 0.00546 | -0.119 | 89.403
-2.5 | 0.546 | 0.00553 | -0.12 | 98.761
-2 | 0.605 | 0.0055 | -0.121 | 109.863
-1.5 | 0.663 | 0.00553 | -0.122 | 119.815
-1 | 0.721 | 0.00564 | -0.123 | 127.822
-0.5 | 0.78 | 0.00621 | -0.124 | 125.569
0 | 0.843 | 0.0064 | -0.125 | 131.732
0.5 | 0.902 | 0.00726 | -0.125 | 124.281
1 | 0.959 | 0.0075 | -0.126 | 127.781
1.5 | 1.013 | 0.00777 | -0.127 | 130.408
2 | 1.065 | 0.00802 | -0.128 | 132.827
2.5 | 1.113 | 0.0083 | -0.128 | 134.112
3 | 1.147 | 0.00866 | -0.129 | 132.543
3.5 | 1.168 | 0.00903 | -0.13 | 129.309
4 | 1.173 | 0.00947 | -0.13 | 123.855
4.5 | 1.161 | 0.00989 | -0.131 | 117.291
5 | 1.132 | 0.01024 | -0.132 | 110.477
5.5 | 1.087 | 0.01071 | -0.132 | 101.462
6 | 1.03 | 0.01115 | -0.133 | 92.329
6.5 | 0.963 | 0.01155 | -0.133 | 83.386
7 | 0.89 | 0.01205 | -0.134 | 73.907
7.5 | 0.816 | 0.01263 | -0.134 | 64.633
8 | 0.742 | 0.013 | -0.135 | 57.114
8.5 | 0.672 | 0.01369 | -0.135 | 49.078
9 | 0.606 | 0.01421 | -0.136 | 42.613

## 138. Re 18M Mach 0.00 (2)
BIGFOIL.COM POLAR EXPORT
HL74-550
HL74-550 |  |  |  | Cl Max: | 1.036 | at alpha= | 3 | deg
XFOIL ncrit=9 |  |  |  | L/D Max: | 140.541 | at alpha= | 2.5 | deg
Re: | 18000000 |  |  | Cd Min: | 0.00738 | at alpha= | 3 | deg
Mach: | 0 |  |  | Cl=0 at alpha= | -99 | deg
|  |  |  | @ Cl=0.1, Cd= | 0.00495
|  |  |  | @ Cl=0.4, Cd= | 0.0054053
|  |  |  | @ Cl=0.6, Cd= | 0.0056016
alpha (deg) | Cl | Cd | Cm | Cl/Cd
-5.5 | 0.1648 | 0.00495 | -0.121 | 33.2929
-4.5 | 0.2735 | 0.0047 | -0.1207 | 58.1915
-4 | 0.3255 | 0.00483 | -0.1201 | 67.3913
-3.5 | 0.3716 | 0.0054 | -0.1184 | 68.8148
-3 | 0.4256 | 0.00541 | -0.1181 | 78.6691
-2.5 | 0.4797 | 0.00539 | -0.118 | 88.9981
-2 | 0.5341 | 0.00543 | -0.1179 | 98.361
-1.5 | 0.589 | 0.00544 | -0.1179 | 108.2721
-1 | 0.6346 | 0.00611 | -0.1161 | 103.8625
0 | 0.7319 | 0.00658 | -0.1136 | 111.231
0.5 | 0.7815 | 0.00642 | -0.1127 | 121.729
1 | 0.8326 | 0.00645 | -0.112 | 129.0853
1.5 | 0.8854 | 0.00666 | -0.1116 | 132.9429
2 | 0.9362 | 0.00678 | -0.1109 | 138.0826
2.5 | 0.9866 | 0.00702 | -0.1101 | 140.5413
3 | 1.036 | 0.00738 | -0.109 | 140.3794

## 139. Re 18M Mach 0.10 (1)
BIGFOIL.COM POLAR EXPORT
HL74-550
HL74-550 |  |  |  | Cl Max: | 1.172 | at alpha= | 4 | deg
JavaFoil+Calcfoil stall+Eppler ext transition |  |  |  | L/D Max: | 136.597 | at alpha= | 2 | deg
Re: | 18000000 |  |  | Cd Min: | 0.00545 | at alpha= | -3.5 | deg
Mach: | 0.1 |  |  | Cl=0 at alpha= | -7.2128 | deg
|  |  |  | @ Cl=0.1, Cd= | 0.0058448
|  |  |  | @ Cl=0.4, Cd= | 0.005485
|  |  |  | @ Cl=0.6, Cd= | 0.0144
alpha (deg) | Cl | Cd | Cm | Cl/Cd
-15.5 | -0.061 | 0.10318 | -0.045 | -0.594
-15 | -0.067 | 0.09784 | -0.045 | -0.689
-14.5 | -0.074 | 0.09316 | -0.046 | -0.794
-14 | -0.081 | 0.08861 | -0.047 | -0.912
-13.5 | -0.088 | 0.0839 | -0.047 | -1.047
-13 | -0.095 | 0.07952 | -0.048 | -1.194
-12.5 | -0.102 | 0.0755 | -0.048 | -1.349
-12 | -0.108 | 0.07144 | -0.049 | -1.515
-11.5 | -0.114 | 0.0673 | -0.05 | -1.687
-11 | -0.117 | 0.06351 | -0.051 | -1.846
-10.5 | -0.119 | 0.05872 | -0.056 | -2.021
-10 | -0.116 | 0.05656 | -0.055 | -2.056
-9.5 | -0.11 | 0.05304 | -0.057 | -2.067
-9 | -0.098 | 0.04928 | -0.06 | -1.98
-8.5 | -0.079 | 0.04637 | -0.063 | -1.709
-8 | -0.066 | 0.006 | -0.11 | -10.978
-7.5 | -0.027 | 0.00591 | -0.111 | -4.528
-7 | 0.02 | 0.00581 | -0.112 | 3.409
-6.5 | 0.072 | 0.00584 | -0.113 | 12.412
-6 | 0.13 | 0.00585 | -0.114 | 22.156
-5.5 | 0.189 | 0.00583 | -0.115 | 32.502
-5 | 0.25 | 0.00555 | -0.116 | 45.098
-4.5 | 0.31 | 0.00574 | -0.117 | 54.025
-4 | 0.37 | 0.00552 | -0.118 | 67.147
-3.5 | 0.43 | 0.00545 | -0.119 | 78.944
-3 | 0.49 | 0.00547 | -0.12 | 89.559
-2.5 | 0.549 | 0.00555 | -0.121 | 98.942
-2 | 0.608 | 0.00551 | -0.122 | 110.226
-1.5 | 0.666 | 0.00554 | -0.123 | 120.195
-1 | 0.725 | 0.00566 | -0.124 | 128.193
-0.5 | 0.784 | 0.00624 | -0.124 | 125.67
0 | 0.847 | 0.00642 | -0.125 | 131.909
0.5 | 0.906 | 0.00729 | -0.126 | 124.356
1 | 0.963 | 0.00756 | -0.127 | 127.394
1.5 | 1.018 | 0.00775 | -0.127 | 131.299
2 | 1.07 | 0.00783 | -0.128 | 136.597
2.5 | 1.118 | 0.00833 | -0.129 | 134.299
3 | 1.151 | 0.00866 | -0.13 | 132.973
3.5 | 1.17 | 0.00912 | -0.13 | 128.302
4 | 1.172 | 0.00959 | -0.131 | 122.286
4.5 | 1.156 | 0.00998 | -0.132 | 115.812
5 | 1.122 | 0.01033 | -0.132 | 108.615
5.5 | 1.07 | 0.0108 | -0.133 | 99.058
6 | 1.005 | 0.01125 | -0.133 | 89.309
6.5 | 0.93 | 0.01166 | -0.134 | 79.745
7 | 0.849 | 0.01217 | -0.135 | 69.781
7.5 | 0.767 | 0.01275 | -0.135 | 60.146
8 | 0.687 | 0.01309 | -0.136 | 52.452
8.5 | 0.61 | 0.01384 | -0.136 | 44.11
9 | 0.54 | 0.0144 | -0.137 | 37.49

## 140. Re 18M Mach 0.10 (2)
BIGFOIL.COM POLAR EXPORT
HL74-550
HL74-550 |  |  |  | Cl Max: | 0.9916 | at alpha= | 2.5 | deg
XFOIL ncrit=9 |  |  |  | L/D Max: | 140.852 | at alpha= | 2.5 | deg
Re: | 18000000 |  |  | Cd Min: | 0.00704 | at alpha= | 2.5 | deg
Mach: | 0.1 |  |  | Cl=0 at alpha= | -99 | deg
|  |  |  | @ Cl=0.1, Cd= | 0.00498
|  |  |  | @ Cl=0.4, Cd= | 0.0054151
|  |  |  | @ Cl=0.6, Cd= | 0.0055556
alpha (deg) | Cl | Cd | Cm | Cl/Cd
-5.5 | 0.1655 | 0.00498 | -0.1218 | 33.2329
-5 | 0.2202 | 0.00481 | -0.1215 | 45.7796
-4.5 | 0.2748 | 0.0047 | -0.1213 | 58.4681
-4 | 0.3271 | 0.00484 | -0.1207 | 67.5826
-3.5 | 0.3734 | 0.00542 | -0.1189 | 68.893
-3 | 0.4278 | 0.00541 | -0.1187 | 79.0758
-2.5 | 0.4822 | 0.00539 | -0.1185 | 89.462
-2 | 0.5369 | 0.00543 | -0.1184 | 98.8766
-1.5 | 0.5921 | 0.00544 | -0.1185 | 108.8419
-1 | 0.6379 | 0.00611 | -0.1166 | 104.4026
0 | 0.7357 | 0.00659 | -0.1141 | 111.6388
0.5 | 0.7855 | 0.00643 | -0.1132 | 122.1617
1 | 0.8368 | 0.00647 | -0.1124 | 129.3354
1.5 | 0.8899 | 0.00668 | -0.1121 | 133.2186
2 | 0.941 | 0.0068 | -0.1113 | 138.3824
2.5 | 0.9916 | 0.00704 | -0.1104 | 140.8523

## 141. Re 18M Mach 0.25 (1)
BIGFOIL.COM POLAR EXPORT
HL74-550
HL74-550 |  |  |  | Cl Max: | 1.18 | at alpha= | 3.5 | deg
JavaFoil+Calcfoil stall+Eppler ext transition |  |  |  | L/D Max: | 137.579 | at alpha= | 2 | deg
Re: | 18000000 |  |  | Cd Min: | 0.00546 | at alpha= | -3 | deg
Mach: | 0.25 |  |  | Cl=0 at alpha= | -7.2436 | deg
|  |  |  | @ Cl=0.1, Cd= | 0.0058642
|  |  |  | @ Cl=0.4, Cd= | 0.01478
|  |  |  | @ Cl=0.6, Cd= | 0.01478
alpha (deg) | Cl | Cd | Cm | Cl/Cd
-20 | -0.07 | 0.14754 | -0.046 | -0.477
-19.5 | -0.068 | 0.14295 | -0.046 | -0.474
-19 | -0.065 | 0.13936 | -0.045 | -0.466
-18.5 | -0.062 | 0.12939 | -0.048 | -0.483
-18 | -0.059 | 0.13064 | -0.043 | -0.455
-17.5 | -0.057 | 0.12531 | -0.044 | -0.453
-17 | -0.054 | 0.12041 | -0.044 | -0.45
-16.5 | -0.051 | 0.11438 | -0.045 | -0.45
-16 | -0.049 | 0.1084 | -0.045 | -0.45
-15.5 | -0.046 | 0.10362 | -0.046 | -0.444
-15 | -0.043 | 0.09813 | -0.047 | -0.442
-14.5 | -0.041 | 0.09302 | -0.047 | -0.437
-14 | -0.038 | 0.08834 | -0.048 | -0.429
-13.5 | -0.035 | 0.08433 | -0.048 | -0.417
-13 | -0.032 | 0.07933 | -0.049 | -0.409
-12.5 | -0.03 | 0.07695 | -0.049 | -0.385
-12 | -0.027 | 0.07241 | -0.05 | -0.371
-11.5 | -0.024 | 0.06804 | -0.051 | -0.354
-11 | -0.021 | 0.06421 | -0.051 | -0.332
-10.5 | -0.019 | 0.06083 | -0.052 | -0.305
-10 | -0.043 | 0.05721 | -0.053 | -0.754
-9.5 | -0.06 | 0.05482 | -0.053 | -1.103
-9 | -0.066 | 0.05123 | -0.057 | -1.298
-8.5 | -0.062 | 0.04851 | -0.06 | -1.278
-8 | -0.047 | 0.04448 | -0.065 | -1.047
-7.5 | -0.02 | 0.04089 | -0.068 | -0.496
-7 | 0.019 | 0.00592 | -0.115 | 3.225
-6.5 | 0.072 | 0.00585 | -0.116 | 12.293
-6 | 0.131 | 0.00588 | -0.117 | 22.232
-5.5 | 0.193 | 0.00586 | -0.119 | 32.933
-5 | 0.256 | 0.00565 | -0.12 | 45.342
-4.5 | 0.318 | 0.00554 | -0.12 | 57.377
-4 | 0.38 | 0.0056 | -0.121 | 67.866
-3.5 | 0.442 | 0.00553 | -0.122 | 79.926
-3 | 0.503 | 0.00546 | -0.123 | 92.131
-2.5 | 0.564 | 0.00554 | -0.124 | 101.684
-2 | 0.624 | 0.00556 | -0.125 | 112.163
-1.5 | 0.684 | 0.00559 | -0.126 | 122.425
-1 | 0.745 | 0.00571 | -0.127 | 130.459
-0.5 | 0.805 | 0.00635 | -0.128 | 126.687
0 | 0.871 | 0.0065 | -0.129 | 133.955
0.5 | 0.931 | 0.00743 | -0.129 | 125.308
1 | 0.989 | 0.00769 | -0.13 | 128.604
1.5 | 1.045 | 0.00798 | -0.131 | 130.971
2 | 1.097 | 0.00797 | -0.132 | 137.579
2.5 | 1.144 | 0.00859 | -0.132 | 133.175
3 | 1.172 | 0.00896 | -0.133 | 130.815
3.5 | 1.18 | 0.00946 | -0.134 | 124.682
4 | 1.161 | 0.00994 | -0.135 | 116.849
4.5 | 1.112 | 0.01032 | -0.135 | 107.781
5 | 1.031 | 0.01076 | -0.136 | 95.878
5.5 | 0.92 | 0.01124 | -0.136 | 81.862
6 | 0.783 | 0.01182 | -0.137 | 66.195
6.5 | 0.628 | 0.01236 | -0.138 | 50.757
7 | 0.46 | 0.01288 | -0.138 | 35.703
7.5 | 0.27 | 0.01348 | -0.139 | 20.005
8 | 0.109 | 0.01399 | -0.139 | 7.783
8.5 | 0.112 | 0.01478 | -0.14 | 7.605

## 142. Re 18M Mach 0.25 (2)
BIGFOIL.COM POLAR EXPORT
HL74-550
HL74-550 |  |  |  | Cl Max: | 1.0194 | at alpha= | 2.5 | deg
XFOIL ncrit=9 |  |  |  | L/D Max: | 142.374 | at alpha= | 2.5 | deg
Re: | 18000000 |  |  | Cd Min: | 0.00716 | at alpha= | 2.5 | deg
Mach: | 0.25 |  |  | Cl=0 at alpha= | -99 | deg
|  |  |  | @ Cl=0.1, Cd= | 0.00488
|  |  |  | @ Cl=0.4, Cd= | 0.0052445
|  |  |  | @ Cl=0.6, Cd= | 0.0054668
alpha (deg) | Cl | Cd | Cm | Cl/Cd
-5 | 0.2255 | 0.00488 | -0.1253 | 46.209
-4.5 | 0.2817 | 0.00476 | -0.1248 | 59.1807
-4 | 0.3354 | 0.00491 | -0.124 | 68.3096
-3 | 0.4397 | 0.00545 | -0.1219 | 80.6789
-2.5 | 0.4959 | 0.00541 | -0.1217 | 91.6636
-2 | 0.5523 | 0.00545 | -0.1216 | 101.3394
-1.5 | 0.6092 | 0.00547 | -0.1215 | 111.3711
-1 | 0.656 | 0.00614 | -0.1196 | 106.8404
0.5 | 0.8071 | 0.0065 | -0.1157 | 124.1692
1 | 0.8597 | 0.00653 | -0.1148 | 131.6539
1.5 | 0.9146 | 0.00676 | -0.1143 | 135.2959
2 | 0.9672 | 0.0069 | -0.1133 | 140.1739
2.5 | 1.0194 | 0.00716 | -0.1122 | 142.3743

## 143. Re 18M Mach 0.50 (1)
BIGFOIL.COM POLAR EXPORT
HL74-550
HL74-550 |  |  |  | Cl Max: | 1.513 | at alpha= | 20 | deg
JavaFoil+Calcfoil stall+Eppler ext transition |  |  |  | L/D Max: | 137.864 | at alpha= | -1 | deg
Re: | 18000000 |  |  | Cd Min: | 0.00577 | at alpha= | -3 | deg
Mach: | 0.5 |  |  | Cl=0 at alpha= | -7.2037 | deg
|  |  |  | @ Cl=0.1, Cd= | 0.028316
|  |  |  | @ Cl=0.4, Cd= | 0.0058388
|  |  |  | @ Cl=0.6, Cd= | 0.0057866
alpha (deg) | Cl | Cd | Cm | Cl/Cd
-20 | -0.669 | 0.14933 | -0.056 | -4.478
-19.5 | -0.644 | 0.14439 | -0.056 | -4.458
-19 | -0.619 | 0.13878 | -0.057 | -4.457
-18.5 | -0.593 | 0.13443 | -0.058 | -4.414
-18 | -0.568 | 0.12897 | -0.058 | -4.404
-17.5 | -0.543 | 0.12427 | -0.059 | -4.366
-17 | -0.517 | 0.11554 | -0.06 | -4.477
-16.5 | -0.492 | 0.10338 | -0.062 | -4.764
-16 | -0.467 | 0.0966 | -0.064 | -4.836
-15.5 | -0.444 | 0.08716 | -0.068 | -5.093
-15 | -0.426 | 0.06999 | -0.077 | -6.086
-14.5 | -0.416 | 0.04423 | -0.09 | -9.406
-14 | -0.374 | 0.06235 | -0.081 | -5.995
-13.5 | -0.369 | 0.03127 | -0.097 | -11.793
-13 | -0.358 | 0.01471 | -0.107 | -24.316
-12.5 | -0.346 | 0.00707 | -0.115 | -48.955
-12 | -0.263 | 0.05531 | -0.081 | -4.751
-11.5 | -0.234 | 0.05507 | -0.079 | -4.255
-11 | -0.208 | 0.0508 | -0.081 | -4.094
-10.5 | -0.176 | 0.06128 | -0.058 | -2.868
-10 | -0.149 | 0.05786 | -0.058 | -2.58
-9.5 | -0.123 | 0.0555 | -0.059 | -2.212
-9 | -0.096 | 0.05264 | -0.059 | -1.827
-8.5 | -0.069 | 0.05051 | -0.06 | -1.375
-8 | -0.043 | 0.04487 | -0.072 | -0.96
-7.5 | -0.016 | 0.04522 | -0.064 | -0.352
-7 | 0.011 | 0.04161 | -0.071 | 0.265
-6.5 | 0.047 | 0.00621 | -0.13 | 7.53
-6 | 0.066 | 0.03633 | -0.078 | 1.806
-5.5 | 0.194 | 0.00616 | -0.132 | 31.441
-5 | 0.278 | 0.00605 | -0.134 | 45.94
-4.5 | 0.351 | 0.0059 | -0.135 | 59.504
-4 | 0.423 | 0.00581 | -0.136 | 72.767
-3.5 | 0.493 | 0.00582 | -0.137 | 84.693
-3 | 0.563 | 0.00577 | -0.138 | 97.425
-2.5 | 0.63 | 0.0058 | -0.139 | 108.575
-2 | 0.697 | 0.00587 | -0.14 | 118.713
-1.5 | 0.764 | 0.00593 | -0.141 | 129.008
-1 | 0.832 | 0.00603 | -0.142 | 137.864
-0.5 | 0.899 | 0.00695 | -0.143 | 129.355
0 | 0.972 | 0.00716 | -0.144 | 135.711
0.5 | 1.04 | 0.0083 | -0.145 | 125.31
1 | 1.103 | 0.00865 | -0.146 | 127.514
1.5 | 1.16 | 0.00905 | -0.146 | 128.163
2 | 1.208 | 0.0091 | -0.147 | 132.641
2.5 | 1.238 | 0.00995 | -0.148 | 124.506
3 | 1.162 | 0.01063 | -0.149 | 109.287
3.5 | 0.727 | 0.01118 | -0.15 | 65.01
4 | 0.761 | 0.01156 | -0.15 | 65.817
4.5 | 0.795 | 0.01225 | -0.151 | 64.901
5 | 0.829 | 0.01306 | -0.152 | 63.471
5.5 | 0.863 | 0.01402 | -0.153 | 61.584
6 | 0.897 | 0.01514 | -0.153 | 59.272
6.5 | 0.931 | 0.01602 | -0.154 | 58.126
7 | 0.965 | 0.01602 | -0.154 | 60.255
7.5 | 0.999 | 0.01718 | -0.155 | 58.182
8 | 1.033 | 0.01891 | -0.156 | 54.644
8.5 | 1.067 | 0.02122 | -0.156 | 50.301
9 | 1.101 | 0.02071 | -0.157 | 53.169
9.5 | 1.095 | 0.02577 | -0.151 | 42.501
10 | 1.145 | 0.02324 | -0.155 | 49.286
10.5 | 0.974 | 0.07317 | -0.087 | 13.31
11 | 1.154 | 0.03448 | -0.146 | 33.453
11.5 | 1.204 | 0.03269 | -0.15 | 36.828
12 | 1.236 | 0.03442 | -0.15 | 35.911
12.5 | 1.264 | 0.03654 | -0.15 | 34.596
13 | 1.288 | 0.04003 | -0.149 | 32.172
13.5 | 1.308 | 0.04482 | -0.147 | 29.186
14 | 1.322 | 0.05206 | -0.145 | 25.395
14.5 | 1.327 | 0.06388 | -0.141 | 20.777
15 | 1.241 | 0.12591 | -0.107 | 9.854
15.5 | 1.271 | 0.12961 | -0.109 | 9.805
16 | 1.298 | 0.13903 | -0.109 | 9.335
16.5 | 1.317 | 0.16042 | -0.105 | 8.212
17 | 1.346 | 0.17066 | -0.106 | 7.887
17.5 | 1.376 | 0.17463 | -0.108 | 7.88
18 | 1.405 | 0.17671 | -0.109 | 7.952
18.5 | 1.434 | 0.18227 | -0.11 | 7.866
19 | 1.459 | 0.20743 | -0.11 | 7.036
19.5 | 1.486 | 0.21328 | -0.11 | 6.969
20 | 1.513 | 0.21545 | -0.11 | 7.022

## 144. Re 18M Mach 0.50 (2)
BIGFOIL.COM POLAR EXPORT
HL74-550
HL74-550 |  |  |  | Cl Max: | 1.1311 | at alpha= | 2.5 | deg
XFOIL ncrit=9 |  |  |  | L/D Max: | 144.142 | at alpha= | 2 | deg
Re: | 18000000 |  |  | Cd Min: | 0.00788 | at alpha= | 2.5 | deg
Mach: | 0.5 |  |  | Cl=0 at alpha= | -99 | deg
|  |  |  | @ Cl=0.1, Cd= | 0.00693
|  |  |  | @ Cl=0.4, Cd= | 0.00693
|  |  |  | @ Cl=0.6, Cd= | 0.00693
alpha (deg) | Cl | Cd | Cm | Cl/Cd
0 | 0.8444 | 0.00693 | -0.1278 | 121.847
0.5 | 0.899 | 0.00687 | -0.1256 | 130.8588
1 | 0.9567 | 0.00692 | -0.1237 | 138.2514
1.5 | 1.0179 | 0.00722 | -0.1223 | 140.9834
2 | 1.0753 | 0.00746 | -0.1199 | 144.1421
2.5 | 1.1311 | 0.00788 | -0.1168 | 143.5406

## 145. Re 20M Mach 0.00 (1)
BIGFOIL.COM POLAR EXPORT
HL74-550
HL74-550 |  |  |  | Cl Max: | 1.173 | at alpha= | 4 | deg
JavaFoil+Calcfoil stall+Eppler ext transition |  |  |  | L/D Max: | 134.815 | at alpha= | 2.5 | deg
Re: | 20000000 |  |  | Cd Min: | 0.00531 | at alpha= | -3.5 | deg
Mach: | 0 |  |  | Cl=0 at alpha= | -7.2128 | deg
|  |  |  | @ Cl=0.1, Cd= | 0.0057909
|  |  |  | @ Cl=0.4, Cd= | 0.0053812
|  |  |  | @ Cl=0.6, Cd= | 0.0053825
alpha (deg) | Cl | Cd | Cm | Cl/Cd
-16 | -0.079 | 0.10712 | -0.044 | -0.733
-15.5 | -0.084 | 0.10271 | -0.045 | -0.817
-15 | -0.09 | 0.09748 | -0.045 | -0.919
-14.5 | -0.095 | 0.09248 | -0.046 | -1.032
-14 | -0.101 | 0.08762 | -0.047 | -1.158
-13.5 | -0.108 | 0.083 | -0.048 | -1.296
-13 | -0.114 | 0.07859 | -0.049 | -1.445
-12.5 | -0.119 | 0.07384 | -0.051 | -1.614
-12 | -0.124 | 0.07073 | -0.05 | -1.75
-11.5 | -0.127 | 0.06681 | -0.051 | -1.905
-11 | -0.129 | 0.06313 | -0.052 | -2.041
-10.5 | -0.128 | 0.05967 | -0.053 | -2.143
-10 | -0.124 | 0.05594 | -0.056 | -2.211
-9.5 | -0.115 | 0.05191 | -0.059 | -2.218
-9 | -0.101 | 0.04876 | -0.062 | -2.076
-8.5 | -0.081 | 0.04551 | -0.064 | -1.787
-8 | -0.067 | 0.0059 | -0.11 | -11.346
-7.5 | -0.027 | 0.00579 | -0.111 | -4.66
-7 | 0.02 | 0.00585 | -0.112 | 3.397
-6.5 | 0.072 | 0.00584 | -0.113 | 12.407
-6 | 0.129 | 0.00574 | -0.114 | 22.506
-5.5 | 0.189 | 0.00568 | -0.115 | 33.25
-5 | 0.249 | 0.00536 | -0.116 | 46.538
-4.5 | 0.309 | 0.00565 | -0.117 | 54.699
-4 | 0.369 | 0.00546 | -0.118 | 67.583
-3.5 | 0.428 | 0.00531 | -0.119 | 80.643
-3 | 0.488 | 0.00539 | -0.119 | 90.574
-2.5 | 0.546 | 0.00541 | -0.12 | 101.02
-2 | 0.605 | 0.00538 | -0.121 | 112.281
-1.5 | 0.663 | 0.00542 | -0.122 | 122.429
-1 | 0.721 | 0.00559 | -0.123 | 129.119
-0.5 | 0.78 | 0.00615 | -0.124 | 126.754
0 | 0.843 | 0.00632 | -0.125 | 133.466
0.5 | 0.902 | 0.00716 | -0.125 | 125.895
1 | 0.959 | 0.00738 | -0.126 | 129.818
1.5 | 1.013 | 0.00762 | -0.127 | 132.866
2 | 1.065 | 0.00791 | -0.128 | 134.57
2.5 | 1.113 | 0.00826 | -0.128 | 134.815
3 | 1.147 | 0.00851 | -0.129 | 134.789
3.5 | 1.168 | 0.00889 | -0.13 | 131.406
4 | 1.173 | 0.00932 | -0.13 | 125.757
4.5 | 1.161 | 0.00975 | -0.131 | 118.998
5 | 1.132 | 0.01006 | -0.132 | 112.533
5.5 | 1.087 | 0.01053 | -0.132 | 103.26
6 | 1.03 | 0.01095 | -0.133 | 94.053
6.5 | 0.963 | 0.01133 | -0.133 | 84.945
7 | 0.89 | 0.01183 | -0.134 | 75.288
7.5 | 0.816 | 0.0124 | -0.134 | 65.837
8 | 0.742 | 0.01293 | -0.135 | 57.431
8.5 | 0.672 | 0.01327 | -0.135 | 50.621
9 | 0.606 | 0.01397 | -0.136 | 43.34

## 146. Re 20M Mach 0.00 (2)
BIGFOIL.COM POLAR EXPORT
HL74-550
HL74-550 |  |  |  | Cl Max: | 1.0381 | at alpha= | 3 | deg
XFOIL ncrit=9 |  |  |  | L/D Max: | 143.781 | at alpha= | 3 | deg
Re: | 20000000 |  |  | Cd Min: | 0.00722 | at alpha= | 3 | deg
Mach: | 0 |  |  | Cl=0 at alpha= | -99 | deg
|  |  |  | @ Cl=0.1, Cd= | 0.00487
|  |  |  | @ Cl=0.4, Cd= | 0.0053495
|  |  |  | @ Cl=0.6, Cd= | 0.0054549
alpha (deg) | Cl | Cd | Cm | Cl/Cd
-5.5 | 0.1644 | 0.00487 | -0.121 | 33.7577
-5 | 0.2189 | 0.00475 | -0.1208 | 46.0842
-4.5 | 0.2727 | 0.00468 | -0.1206 | 58.2692
-4 | 0.3205 | 0.00511 | -0.1191 | 62.7202
-3.5 | 0.3714 | 0.00536 | -0.1183 | 69.291
-3 | 0.4258 | 0.00534 | -0.1182 | 79.7378
-2 | 0.5346 | 0.00534 | -0.118 | 100.1124
-1.5 | 0.5894 | 0.00537 | -0.118 | 109.7579
0 | 0.733 | 0.00652 | -0.1138 | 112.4233
0.5 | 0.783 | 0.00637 | -0.113 | 122.9199
1 | 0.8345 | 0.00642 | -0.1124 | 129.9844
1.5 | 0.8874 | 0.00662 | -0.112 | 134.0483
2 | 0.9376 | 0.00669 | -0.1112 | 140.1495
2.5 | 0.9878 | 0.00691 | -0.1103 | 142.9522
3 | 1.0381 | 0.00722 | -0.1094 | 143.7812

## 147. Re 20M Mach 0.10 (1)
BIGFOIL.COM POLAR EXPORT
HL74-550
HL74-550 |  |  |  | Cl Max: | 1.172 | at alpha= | 4 | deg
JavaFoil+Calcfoil stall+Eppler ext transition |  |  |  | L/D Max: | 138.865 | at alpha= | 2 | deg
Re: | 20000000 |  |  | Cd Min: | 0.00533 | at alpha= | -3.5 | deg
Mach: | 0.1 |  |  | Cl=0 at alpha= | -7.2128 | deg
|  |  |  | @ Cl=0.1, Cd= | 0.0057341
|  |  |  | @ Cl=0.4, Cd= | 0.0054
|  |  |  | @ Cl=0.6, Cd= | 0.01413
alpha (deg) | Cl | Cd | Cm | Cl/Cd
-15.5 | -0.061 | 0.10315 | -0.045 | -0.594
-15 | -0.067 | 0.09781 | -0.045 | -0.689
-14.5 | -0.074 | 0.09358 | -0.046 | -0.79
-14 | -0.081 | 0.08853 | -0.047 | -0.913
-13.5 | -0.088 | 0.08336 | -0.047 | -1.054
-13 | -0.095 | 0.07912 | -0.048 | -1.2
-12.5 | -0.102 | 0.07484 | -0.049 | -1.362
-12 | -0.108 | 0.07069 | -0.05 | -1.532
-11.5 | -0.114 | 0.06719 | -0.05 | -1.69
-11 | -0.117 | 0.06343 | -0.051 | -1.848
-10.5 | -0.119 | 0.05817 | -0.057 | -2.042
-10 | -0.116 | 0.05622 | -0.056 | -2.069
-9.5 | -0.11 | 0.05247 | -0.058 | -2.091
-9 | -0.098 | 0.04927 | -0.061 | -1.983
-8.5 | -0.079 | 0.04589 | -0.064 | -1.729
-8 | -0.066 | 0.00593 | -0.11 | -11.109
-7.5 | -0.027 | 0.00579 | -0.111 | -4.619
-7 | 0.02 | 0.00596 | -0.112 | 3.325
-6.5 | 0.072 | 0.00571 | -0.113 | 12.703
-6 | 0.13 | 0.00576 | -0.114 | 22.476
-5.5 | 0.189 | 0.00569 | -0.115 | 33.262
-5 | 0.25 | 0.00537 | -0.116 | 46.599
-4.5 | 0.31 | 0.00561 | -0.117 | 55.301
-4 | 0.37 | 0.00547 | -0.118 | 67.72
-3.5 | 0.43 | 0.00533 | -0.119 | 80.801
-3 | 0.49 | 0.00535 | -0.12 | 91.703
-2.5 | 0.549 | 0.00542 | -0.121 | 101.213
-2 | 0.608 | 0.00539 | -0.122 | 112.668
-1.5 | 0.666 | 0.00542 | -0.123 | 122.838
-1 | 0.725 | 0.0056 | -0.124 | 129.511
-0.5 | 0.784 | 0.00618 | -0.124 | 126.882
0 | 0.847 | 0.00637 | -0.125 | 133.039
0.5 | 0.906 | 0.00722 | -0.126 | 125.532
1 | 0.963 | 0.00744 | -0.127 | 129.448
1.5 | 1.018 | 0.00769 | -0.127 | 132.31
2 | 1.07 | 0.0077 | -0.128 | 138.865
2.5 | 1.118 | 0.0082 | -0.129 | 136.429
3 | 1.151 | 0.00851 | -0.13 | 135.284
3.5 | 1.17 | 0.00895 | -0.13 | 130.692
4 | 1.172 | 0.00944 | -0.131 | 124.173
4.5 | 1.156 | 0.00985 | -0.132 | 117.404
5 | 1.122 | 0.01015 | -0.132 | 110.485
5.5 | 1.07 | 0.01061 | -0.133 | 100.81
6 | 1.005 | 0.01104 | -0.133 | 90.977
6.5 | 0.93 | 0.01144 | -0.134 | 81.238
7 | 0.849 | 0.01194 | -0.135 | 71.083
7.5 | 0.767 | 0.01254 | -0.135 | 61.166
8 | 0.687 | 0.01304 | -0.136 | 52.666
8.5 | 0.61 | 0.01342 | -0.136 | 45.475
9 | 0.54 | 0.01413 | -0.137 | 38.203

## 148. Re 20M Mach 0.10 (2)
BIGFOIL.COM POLAR EXPORT
HL74-550
HL74-550 |  |  |  | Cl Max: | 1.0434 | at alpha= | 3 | deg
XFOIL ncrit=9 |  |  |  | L/D Max: | 143.917 | at alpha= | 3 | deg
Re: | 20000000 |  |  | Cd Min: | 0.00725 | at alpha= | 3 | deg
Mach: | 0.1 |  |  | Cl=0 at alpha= | -99 | deg
|  |  |  | @ Cl=0.1, Cd= | 0.0049
|  |  |  | @ Cl=0.4, Cd= | 0.0053602
|  |  |  | @ Cl=0.6, Cd= | 0.005447
alpha (deg) | Cl | Cd | Cm | Cl/Cd
-5.5 | 0.165 | 0.0049 | -0.1217 | 33.6735
-5 | 0.2198 | 0.00476 | -0.1215 | 46.1765
-4.5 | 0.274 | 0.00469 | -0.1212 | 58.4222
-4 | 0.3204 | 0.00524 | -0.1194 | 61.145
-3.5 | 0.3733 | 0.00537 | -0.1189 | 69.5158
-3 | 0.428 | 0.00535 | -0.1188 | 80
-2.5 | 0.4824 | 0.00533 | -0.1186 | 90.5066
-2 | 0.5375 | 0.00535 | -0.1186 | 100.4673
-1.5 | 0.5925 | 0.00538 | -0.1185 | 110.1301
-0.5 | 0.6888 | 0.00624 | -0.1158 | 110.3846
0 | 0.7368 | 0.00654 | -0.1143 | 112.6606
0.5 | 0.787 | 0.00638 | -0.1135 | 123.3542
1 | 0.8387 | 0.00643 | -0.1128 | 130.4355
1.5 | 0.8919 | 0.00663 | -0.1124 | 134.5249
2 | 0.9424 | 0.0067 | -0.1116 | 140.6567
2.5 | 0.9929 | 0.00693 | -0.1106 | 143.2756
3 | 1.0434 | 0.00725 | -0.1097 | 143.9172

## 149. Re 20M Mach 0.25 (1)
BIGFOIL.COM POLAR EXPORT
HL74-550
HL74-550 |  |  |  | Cl Max: | 1.18 | at alpha= | 3.5 | deg
JavaFoil+Calcfoil stall+Eppler ext transition |  |  |  | L/D Max: | 138.905 | at alpha= | 2 | deg
Re: | 20000000 |  |  | Cd Min: | 0.00539 | at alpha= | -3.5 | deg
Mach: | 0.25 |  |  | Cl=0 at alpha= | -7.2159 | deg
|  |  |  | @ Cl=0.1, Cd= | 0.005848
|  |  |  | @ Cl=0.4, Cd= | 0.01435
|  |  |  | @ Cl=0.6, Cd= | 0.01435
alpha (deg) | Cl | Cd | Cm | Cl/Cd
-20 | -0.07 | 0.14982 | -0.045 | -0.47
-19.5 | -0.068 | 0.14492 | -0.045 | -0.467
-19 | -0.065 | 0.14044 | -0.044 | -0.462
-18.5 | -0.062 | 0.12872 | -0.048 | -0.485
-18 | -0.06 | 0.12957 | -0.044 | -0.459
-17.5 | -0.057 | 0.12644 | -0.044 | -0.449
-17 | -0.054 | 0.11953 | -0.044 | -0.453
-16.5 | -0.051 | 0.11415 | -0.045 | -0.451
-16 | -0.049 | 0.10828 | -0.046 | -0.45
-15.5 | -0.046 | 0.10315 | -0.046 | -0.446
-15 | -0.043 | 0.09828 | -0.047 | -0.441
-14.5 | -0.041 | 0.09306 | -0.047 | -0.437
-14 | -0.038 | 0.0885 | -0.048 | -0.428
-13.5 | -0.035 | 0.08383 | -0.048 | -0.419
-13 | -0.032 | 0.07879 | -0.051 | -0.412
-12.5 | -0.03 | 0.07653 | -0.049 | -0.387
-12 | -0.027 | 0.0725 | -0.05 | -0.371
-11.5 | -0.024 | 0.06812 | -0.051 | -0.354
-11 | -0.021 | 0.06414 | -0.051 | -0.333
-10.5 | -0.019 | 0.0609 | -0.052 | -0.304
-10 | -0.043 | 0.05628 | -0.056 | -0.768
-9.5 | -0.061 | 0.05419 | -0.056 | -1.118
-9 | -0.067 | 0.05143 | -0.058 | -1.294
-8.5 | -0.062 | 0.04823 | -0.06 | -1.286
-8 | -0.047 | 0.04451 | -0.065 | -1.046
-7.5 | -0.025 | 0.00594 | -0.114 | -4.157
-7 | 0.019 | 0.00598 | -0.115 | 3.195
-6.5 | 0.072 | 0.00581 | -0.116 | 12.377
-6 | 0.131 | 0.00589 | -0.117 | 22.171
-5.5 | 0.193 | 0.00581 | -0.119 | 33.201
-5 | 0.256 | 0.0055 | -0.12 | 46.537
-4.5 | 0.318 | 0.00546 | -0.12 | 58.31
-4 | 0.38 | 0.00546 | -0.121 | 69.583
-3.5 | 0.442 | 0.00539 | -0.122 | 82.001
-3 | 0.503 | 0.00547 | -0.123 | 92.124
-2.5 | 0.564 | 0.00548 | -0.124 | 102.865
-2 | 0.624 | 0.00543 | -0.125 | 114.872
-1.5 | 0.684 | 0.00546 | -0.126 | 125.389
-1 | 0.745 | 0.00622 | -0.127 | 119.626
-0.5 | 0.805 | 0.00628 | -0.128 | 128.087
0 | 0.871 | 0.0065 | -0.129 | 133.987
0.5 | 0.931 | 0.00738 | -0.129 | 126.113
1 | 0.989 | 0.00756 | -0.13 | 130.868
1.5 | 1.045 | 0.00785 | -0.131 | 133.166
2 | 1.097 | 0.0079 | -0.132 | 138.905
2.5 | 1.144 | 0.00846 | -0.132 | 135.224
3 | 1.172 | 0.00886 | -0.133 | 132.348
3.5 | 1.18 | 0.0093 | -0.134 | 126.838
4 | 1.161 | 0.00978 | -0.135 | 118.739
4.5 | 1.112 | 0.01018 | -0.135 | 109.298
5 | 1.031 | 0.01058 | -0.136 | 97.474
5.5 | 0.92 | 0.01107 | -0.136 | 83.084
6 | 0.783 | 0.01159 | -0.137 | 67.507
6.5 | 0.628 | 0.01212 | -0.138 | 51.785
7 | 0.46 | 0.01265 | -0.138 | 36.37
7.5 | 0.27 | 0.01323 | -0.139 | 20.375
8 | 0.109 | 0.01373 | -0.139 | 7.93
8.5 | 0.112 | 0.01435 | -0.14 | 7.836

## 150. Re 20M Mach 0.25 (2)
BIGFOIL.COM POLAR EXPORT
HL74-550
HL74-550 |  |  |  | Cl Max: | 1.0208 | at alpha= | 2.5 | deg
XFOIL ncrit=9 |  |  |  | L/D Max: | 144.794 | at alpha= | 2.5 | deg
Re: | 20000000 |  |  | Cd Min: | 0.00705 | at alpha= | 2.5 | deg
Mach: | 0.25 |  |  | Cl=0 at alpha= | -99 | deg
|  |  |  | @ Cl=0.1, Cd= | 0.00529
|  |  |  | @ Cl=0.4, Cd= | 0.0052244
|  |  |  | @ Cl=0.6, Cd= | 0.0053933
alpha (deg) | Cl | Cd | Cm | Cl/Cd
-5.5 | 0.17 | 0.00529 | -0.1262 | 32.1361
-5 | 0.225 | 0.00483 | -0.1252 | 46.5839
-4.5 | 0.2809 | 0.00476 | -0.1247 | 59.0126
-3 | 0.4399 | 0.00538 | -0.1219 | 81.7658
-2.5 | 0.4961 | 0.00535 | -0.1217 | 92.729
-2 | 0.5529 | 0.00536 | -0.1217 | 103.153
-1.5 | 0.6095 | 0.0054 | -0.1216 | 112.8704
-1 | 0.6562 | 0.00609 | -0.1196 | 107.7504
0.5 | 0.8088 | 0.00645 | -0.116 | 125.3953
1 | 0.8617 | 0.00648 | -0.1152 | 132.9784
1.5 | 0.9168 | 0.00672 | -0.1147 | 136.4286
2 | 0.9688 | 0.00681 | -0.1136 | 142.2614
2.5 | 1.0208 | 0.00705 | -0.1125 | 144.7943

## 151. Re 20M Mach 0.50 (1)
BIGFOIL.COM POLAR EXPORT
HL74-550
HL74-550 |  |  |  | Cl Max: | 1.513 | at alpha= | 20 | deg
JavaFoil+Calcfoil stall+Eppler ext transition |  |  |  | L/D Max: | 136.563 | at alpha= | 0 | deg
Re: | 20000000 |  |  | Cd Min: | 0.00567 | at alpha= | -3.5 | deg
Mach: | 0.5 |  |  | Cl=0 at alpha= | -7.2037 | deg
|  |  |  | @ Cl=0.1, Cd= | 0.02797
|  |  |  | @ Cl=0.4, Cd= | 0.0057024
|  |  |  | @ Cl=0.6, Cd= | 0.0057166
alpha (deg) | Cl | Cd | Cm | Cl/Cd
-20 | -0.669 | 0.15026 | -0.055 | -4.45
-19.5 | -0.644 | 0.14609 | -0.056 | -4.405
-19 | -0.618 | 0.14123 | -0.057 | -4.379
-18.5 | -0.593 | 0.13358 | -0.058 | -4.442
-18 | -0.568 | 0.12849 | -0.059 | -4.421
-17.5 | -0.543 | 0.12379 | -0.059 | -4.383
-17 | -0.517 | 0.11589 | -0.06 | -4.463
-16.5 | -0.493 | 0.10317 | -0.062 | -4.774
-16 | -0.468 | 0.09582 | -0.064 | -4.879
-15.5 | -0.445 | 0.08482 | -0.069 | -5.248
-15 | -0.427 | 0.06828 | -0.078 | -6.254
-14.5 | -0.422 | 0.03826 | -0.093 | -11.023
-14 | -0.376 | 0.05928 | -0.082 | -6.34
-13.5 | -0.375 | 0.0249 | -0.1 | -15.074
-13 | -0.363 | 0.01193 | -0.108 | -30.379
-12.5 | -0.346 | 0.00635 | -0.115 | -54.495
-12 | -0.259 | 0.06261 | -0.073 | -4.135
-11.5 | -0.236 | 0.05277 | -0.081 | -4.463
-11 | -0.211 | 0.04547 | -0.086 | -4.632
-10.5 | -0.176 | 0.06097 | -0.058 | -2.883
-10 | -0.149 | 0.05756 | -0.059 | -2.594
-9.5 | -0.123 | 0.05567 | -0.059 | -2.205
-9 | -0.096 | 0.05263 | -0.06 | -1.827
-8.5 | -0.069 | 0.05044 | -0.06 | -1.377
-8 | -0.043 | 0.04444 | -0.073 | -0.971
-7.5 | -0.016 | 0.04462 | -0.066 | -0.358
-7 | 0.011 | 0.04084 | -0.072 | 0.27
-6.5 | 0.047 | 0.0062 | -0.13 | 7.544
-6 | 0.066 | 0.03587 | -0.079 | 1.831
-5.5 | 0.194 | 0.00613 | -0.132 | 31.628
-5 | 0.278 | 0.006 | -0.134 | 46.361
-4.5 | 0.351 | 0.00575 | -0.135 | 61.076
-4 | 0.423 | 0.00568 | -0.136 | 74.479
-3.5 | 0.493 | 0.00567 | -0.137 | 86.947
-3 | 0.563 | 0.0057 | -0.138 | 98.775
-2.5 | 0.63 | 0.00573 | -0.139 | 109.925
-2 | 0.697 | 0.00574 | -0.14 | 121.463
-1.5 | 0.764 | 0.00579 | -0.141 | 131.982
-1 | 0.832 | 0.00693 | -0.142 | 119.975
-0.5 | 0.899 | 0.00687 | -0.143 | 130.782
0 | 0.972 | 0.00712 | -0.144 | 136.563
0.5 | 1.04 | 0.00814 | -0.145 | 127.721
1 | 1.103 | 0.00851 | -0.146 | 129.649
1.5 | 1.16 | 0.00891 | -0.146 | 130.178
2 | 1.208 | 0.00901 | -0.147 | 134.064
2.5 | 1.238 | 0.00982 | -0.148 | 126.126
3 | 1.162 | 0.01045 | -0.149 | 111.179
3.5 | 0.727 | 0.01101 | -0.15 | 65.982
4 | 0.761 | 0.0114 | -0.15 | 66.717
4.5 | 0.795 | 0.01203 | -0.151 | 66.057
5 | 0.829 | 0.01282 | -0.152 | 64.667
5.5 | 0.863 | 0.01381 | -0.153 | 62.523
6 | 0.897 | 0.01486 | -0.153 | 60.391
6.5 | 0.931 | 0.01578 | -0.154 | 59.01
7 | 0.965 | 0.01572 | -0.154 | 61.414
7.5 | 0.999 | 0.01696 | -0.155 | 58.938
8 | 1.033 | 0.01852 | -0.156 | 55.803
8.5 | 1.067 | 0.02089 | -0.156 | 51.086
9 | 1.101 | 0.02047 | -0.157 | 53.79
9.5 | 1.099 | 0.02494 | -0.152 | 44.092
10 | 1.169 | 0.02247 | -0.158 | 52.009
10.5 | 0.974 | 0.07217 | -0.087 | 13.495
11 | 1.168 | 0.03145 | -0.149 | 37.135
11.5 | 1.209 | 0.0315 | -0.151 | 38.385
12 | 1.24 | 0.03312 | -0.151 | 37.432
12.5 | 1.242 | 0.04226 | -0.147 | 29.395
13 | 1.271 | 0.04492 | -0.146 | 28.287
13.5 | 1.293 | 0.04967 | -0.145 | 26.028
14 | 1.31 | 0.05657 | -0.143 | 23.164
14.5 | 1.31 | 0.07062 | -0.137 | 18.544
15 | 1.24 | 0.12898 | -0.107 | 9.614
15.5 | 1.27 | 0.13273 | -0.108 | 9.566
16 | 1.297 | 0.14304 | -0.108 | 9.066
16.5 | 1.316 | 0.16591 | -0.104 | 7.932
17 | 1.347 | 0.17207 | -0.106 | 7.825
17.5 | 1.376 | 0.17383 | -0.108 | 7.917
18 | 1.405 | 0.17906 | -0.109 | 7.849
18.5 | 1.434 | 0.18273 | -0.11 | 7.846
19 | 1.459 | 0.20497 | -0.11 | 7.12
19.5 | 1.486 | 0.21069 | -0.11 | 7.054
20 | 1.513 | 0.21315 | -0.11 | 7.098

## 152. Re 20M Mach 0.50 (2)
BIGFOIL.COM POLAR EXPORT
HL74-550
HL74-550 |  |  |  | Cl Max: | 1.1341 | at alpha= | 2.5 | deg
XFOIL ncrit=9 |  |  |  | L/D Max: | 146.525 | at alpha= | 2.5 | deg
Re: | 20000000 |  |  | Cd Min: | 0.00774 | at alpha= | 2.5 | deg
Mach: | 0.5 |  |  | Cl=0 at alpha= | -99 | deg
|  |  |  | @ Cl=0.1, Cd= | 0.00694
|  |  |  | @ Cl=0.4, Cd= | 0.00694
|  |  |  | @ Cl=0.6, Cd= | 0.00694
alpha (deg) | Cl | Cd | Cm | Cl/Cd
0 | 0.8446 | 0.00694 | -0.1278 | 121.7003
0.5 | 0.9014 | 0.00681 | -0.126 | 132.3642
1 | 0.9593 | 0.00684 | -0.1242 | 140.2485
1.5 | 1.0212 | 0.00717 | -0.1229 | 142.4268
2 | 1.0779 | 0.00736 | -0.1204 | 146.4538
2.5 | 1.1341 | 0.00774 | -0.1173 | 146.5245