## index
index | Re | Mach | Datasource
1 | 50000 | 0 | JavaFoil+Calcfoil stall+Eppler ext transition
2 | 50000 | 0 | XFOIL ncrit=9
3 | 50000 | 0.1 | JavaFoil+Calcfoil stall+Eppler ext transition
4 | 50000 | 0.1 | XFOIL ncrit=9
5 | 50000 | 0.25 | JavaFoil+Calcfoil stall+Eppler ext transition
6 | 50000 | 0.25 | XFOIL ncrit=9
7 | 50000 | 0.5 | JavaFoil+Calcfoil stall+Eppler ext transition
8 | 50000 | 0.5 | XFOIL ncrit=9
9 | 100000 | 0 | JavaFoil+Calcfoil stall+Eppler ext transition
10 | 100000 | 0 | XFOIL ncrit=9
11 | 100000 | 0.1 | JavaFoil+Calcfoil stall+Eppler ext transition
12 | 100000 | 0.1 | XFOIL ncrit=9
13 | 100000 | 0.25 | JavaFoil+Calcfoil stall+Eppler ext transition
14 | 100000 | 0.25 | XFOIL ncrit=9
15 | 100000 | 0.5 | JavaFoil+Calcfoil stall+Eppler ext transition
16 | 100000 | 0.5 | XFOIL ncrit=9
17 | 250000 | 0 | JavaFoil+Calcfoil stall+Eppler ext transition
18 | 250000 | 0 | XFOIL ncrit=9
19 | 250000 | 0.1 | JavaFoil+Calcfoil stall+Eppler ext transition
20 | 250000 | 0.1 | XFOIL ncrit=9
21 | 250000 | 0.25 | JavaFoil+Calcfoil stall+Eppler ext transition
22 | 250000 | 0.25 | XFOIL ncrit=9
23 | 250000 | 0.5 | JavaFoil+Calcfoil stall+Eppler ext transition
24 | 250000 | 0.5 | XFOIL ncrit=9
25 | 500000 | 0 | JavaFoil+Calcfoil stall+Eppler ext transition
26 | 500000 | 0 | XFOIL ncrit=9
27 | 500000 | 0.1 | JavaFoil+Calcfoil stall+Eppler ext transition
28 | 500000 | 0.1 | XFOIL ncrit=9
29 | 500000 | 0.25 | JavaFoil+Calcfoil stall+Eppler ext transition
30 | 500000 | 0.25 | XFOIL ncrit=9
31 | 500000 | 0.5 | JavaFoil+Calcfoil stall+Eppler ext transition
32 | 500000 | 0.5 | XFOIL ncrit=9
33 | 750000 | 0 | JavaFoil+Calcfoil stall+Eppler ext transition
34 | 750000 | 0 | XFOIL ncrit=9
35 | 750000 | 0.1 | JavaFoil+Calcfoil stall+Eppler ext transition
36 | 750000 | 0.1 | XFOIL ncrit=9
37 | 750000 | 0.25 | JavaFoil+Calcfoil stall+Eppler ext transition
38 | 750000 | 0.25 | XFOIL ncrit=9
39 | 750000 | 0.5 | JavaFoil+Calcfoil stall+Eppler ext transition
40 | 750000 | 0.5 | XFOIL ncrit=9
41 | 1000000 | 0 | JavaFoil+Calcfoil stall+Eppler ext transition
42 | 1000000 | 0 | XFOIL ncrit=9
43 | 1000000 | 0.1 | JavaFoil+Calcfoil stall+Eppler ext transition
44 | 1000000 | 0.1 | XFOIL ncrit=9
45 | 1000000 | 0.25 | JavaFoil+Calcfoil stall+Eppler ext transition
46 | 1000000 | 0.25 | XFOIL ncrit=9
47 | 1000000 | 0.5 | JavaFoil+Calcfoil stall+Eppler ext transition
48 | 1000000 | 0.5 | XFOIL ncrit=9
49 | 2000000 | 0 | JavaFoil+Calcfoil stall+Eppler ext transition
50 | 2000000 | 0 | XFOIL ncrit=9
51 | 2000000 | 0.1 | JavaFoil+Calcfoil stall+Eppler ext transition
52 | 2000000 | 0.1 | XFOIL ncrit=9
53 | 2000000 | 0.25 | JavaFoil+Calcfoil stall+Eppler ext transition
54 | 2000000 | 0.25 | XFOIL ncrit=9
55 | 2000000 | 0.5 | JavaFoil+Calcfoil stall+Eppler ext transition
56 | 2000000 | 0.5 | XFOIL ncrit=9
57 | 3000000 | 0 | JavaFoil+Calcfoil stall+Eppler ext transition
58 | 3000000 | 0 | XFOIL ncrit=9
59 | 3000000 | 0.1 | JavaFoil+Calcfoil stall+Eppler ext transition
60 | 3000000 | 0.1 | XFOIL ncrit=9
61 | 3000000 | 0.25 | JavaFoil+Calcfoil stall+Eppler ext transition
62 | 3000000 | 0.25 | XFOIL ncrit=9
63 | 3000000 | 0.5 | JavaFoil+Calcfoil stall+Eppler ext transition
64 | 3000000 | 0.5 | XFOIL ncrit=9
65 | 4000000 | 0 | JavaFoil+Calcfoil stall+Eppler ext transition
66 | 4000000 | 0 | XFOIL ncrit=9
67 | 4000000 | 0.1 | JavaFoil+Calcfoil stall+Eppler ext transition
68 | 4000000 | 0.1 | XFOIL ncrit=9
69 | 4000000 | 0.25 | JavaFoil+Calcfoil stall+Eppler ext transition
70 | 4000000 | 0.25 | XFOIL ncrit=9
71 | 4000000 | 0.5 | JavaFoil+Calcfoil stall+Eppler ext transition
72 | 4000000 | 0.5 | XFOIL ncrit=9
73 | 5000000 | 0 | JavaFoil+Calcfoil stall+Eppler ext transition
74 | 5000000 | 0 | XFOIL ncrit=9
75 | 5000000 | 0.1 | JavaFoil+Calcfoil stall+Eppler ext transition
76 | 5000000 | 0.1 | XFOIL ncrit=9
77 | 5000000 | 0.25 | JavaFoil+Calcfoil stall+Eppler ext transition
78 | 5000000 | 0.25 | XFOIL ncrit=9
79 | 5000000 | 0.5 | JavaFoil+Calcfoil stall+Eppler ext transition
80 | 5000000 | 0.5 | XFOIL ncrit=9
81 | 6000000 | 0 | JavaFoil+Calcfoil stall+Eppler ext transition
82 | 6000000 | 0 | XFOIL ncrit=9
83 | 6000000 | 0.1 | JavaFoil+Calcfoil stall+Eppler ext transition
84 | 6000000 | 0.1 | XFOIL ncrit=9
85 | 6000000 | 0.25 | JavaFoil+Calcfoil stall+Eppler ext transition
86 | 6000000 | 0.25 | XFOIL ncrit=9
87 | 6000000 | 0.5 | JavaFoil+Calcfoil stall+Eppler ext transition
88 | 6000000 | 0.5 | XFOIL ncrit=9
89 | 7000000 | 0 | JavaFoil+Calcfoil stall+Eppler ext transition
90 | 7000000 | 0 | XFOIL ncrit=9
91 | 7000000 | 0.1 | JavaFoil+Calcfoil stall+Eppler ext transition
92 | 7000000 | 0.1 | XFOIL ncrit=9
93 | 7000000 | 0.25 | JavaFoil+Calcfoil stall+Eppler ext transition
94 | 7000000 | 0.25 | XFOIL ncrit=9
95 | 7000000 | 0.5 | JavaFoil+Calcfoil stall+Eppler ext transition
96 | 7000000 | 0.5 | XFOIL ncrit=9
97 | 8000000 | 0 | JavaFoil+Calcfoil stall+Eppler ext transition
98 | 8000000 | 0 | XFOIL ncrit=9
99 | 8000000 | 0.1 | JavaFoil+Calcfoil stall+Eppler ext transition
100 | 8000000 | 0.1 | XFOIL ncrit=9
101 | 8000000 | 0.25 | JavaFoil+Calcfoil stall+Eppler ext transition
102 | 8000000 | 0.25 | XFOIL ncrit=9
103 | 8000000 | 0.5 | JavaFoil+Calcfoil stall+Eppler ext transition
104 | 8000000 | 0.5 | XFOIL ncrit=9
105 | 10000000 | 0 | JavaFoil+Calcfoil stall+Eppler ext transition
106 | 10000000 | 0 | XFOIL ncrit=9
107 | 10000000 | 0.1 | JavaFoil+Calcfoil stall+Eppler ext transition
108 | 10000000 | 0.1 | XFOIL ncrit=9
109 | 10000000 | 0.25 | JavaFoil+Calcfoil stall+Eppler ext transition
110 | 10000000 | 0.25 | XFOIL ncrit=9
111 | 10000000 | 0.5 | JavaFoil+Calcfoil stall+Eppler ext transition
112 | 10000000 | 0.5 | XFOIL ncrit=9
113 | 12000000 | 0 | JavaFoil+Calcfoil stall+Eppler ext transition
114 | 12000000 | 0 | XFOIL ncrit=9
115 | 12000000 | 0.1 | JavaFoil+Calcfoil stall+Eppler ext transition
116 | 12000000 | 0.1 | XFOIL ncrit=9
117 | 12000000 | 0.25 | JavaFoil+Calcfoil stall+Eppler ext transition
118 | 12000000 | 0.25 | XFOIL ncrit=9
119 | 12000000 | 0.5 | JavaFoil+Calcfoil stall+Eppler ext transition
120 | 12000000 | 0.5 | XFOIL ncrit=9
121 | 14000000 | 0 | JavaFoil+Calcfoil stall+Eppler ext transition
122 | 14000000 | 0 | XFOIL ncrit=9
123 | 14000000 | 0.1 | JavaFoil+Calcfoil stall+Eppler ext transition
124 | 14000000 | 0.1 | XFOIL ncrit=9
125 | 14000000 | 0.25 | JavaFoil+Calcfoil stall+Eppler ext transition
126 | 14000000 | 0.25 | XFOIL ncrit=9
127 | 14000000 | 0.5 | JavaFoil+Calcfoil stall+Eppler ext transition
128 | 14000000 | 0.5 | XFOIL ncrit=9
129 | 16000000 | 0 | JavaFoil+Calcfoil stall+Eppler ext transition
130 | 16000000 | 0 | XFOIL ncrit=9
131 | 16000000 | 0.1 | JavaFoil+Calcfoil stall+Eppler ext transition
132 | 16000000 | 0.1 | XFOIL ncrit=9
133 | 16000000 | 0.25 | JavaFoil+Calcfoil stall+Eppler ext transition
134 | 16000000 | 0.25 | XFOIL ncrit=9
135 | 16000000 | 0.5 | JavaFoil+Calcfoil stall+Eppler ext transition
136 | 16000000 | 0.5 | XFOIL ncrit=9
137 | 18000000 | 0 | JavaFoil+Calcfoil stall+Eppler ext transition
138 | 18000000 | 0 | XFOIL ncrit=9
139 | 18000000 | 0.1 | JavaFoil+Calcfoil stall+Eppler ext transition
140 | 18000000 | 0.1 | XFOIL ncrit=9
141 | 18000000 | 0.25 | JavaFoil+Calcfoil stall+Eppler ext transition
142 | 18000000 | 0.25 | XFOIL ncrit=9
143 | 18000000 | 0.5 | JavaFoil+Calcfoil stall+Eppler ext transition
144 | 18000000 | 0.5 | XFOIL ncrit=9
145 | 20000000 | 0 | JavaFoil+Calcfoil stall+Eppler ext transition
146 | 20000000 | 0 | XFOIL ncrit=9
147 | 20000000 | 0.1 | JavaFoil+Calcfoil stall+Eppler ext transition
148 | 20000000 | 0.1 | XFOIL ncrit=9
149 | 20000000 | 0.25 | JavaFoil+Calcfoil stall+Eppler ext transition
150 | 20000000 | 0.25 | XFOIL ncrit=9
151 | 20000000 | 0.5 | JavaFoil+Calcfoil stall+Eppler ext transition
152 | 20000000 | 0.5 | XFOIL ncrit=9

## 1. Re 50k Mach 0.00 (1)
BIGFOIL.COM POLAR EXPORT
NACA67A114
NACA67A114 |  |  |  | Cl Max: | 0.957 | at alpha= | 12.5 | deg
JavaFoil+Calcfoil stall+Eppler ext transition |  |  |  | L/D Max: | 27.585 | at alpha= | 4.5 | deg
Re: | 50000 |  |  | Cd Min: | 0.01882 | at alpha= | 0 | deg
Mach: | 0 |  |  | Cl=0 at alpha= | -0.82759 | deg
|  |  |  | @ Cl=0.1, Cd= | 0.018823
|  |  |  | @ Cl=0.4, Cd= | 0.019614
|  |  |  | @ Cl=0.6, Cd= | 0.022439
alpha (deg) | Cl | Cd | Cm | Cl/Cd
-19 | -0.72 | 0.33129 | 0.007 | -2.175
-18.5 | -0.742 | 0.30726 | 0.007 | -2.415
-18 | -0.763 | 0.27861 | 0.006 | -2.739
-17.5 | -0.783 | 0.26685 | 0.006 | -2.935
-17 | -0.802 | 0.24821 | 0.006 | -3.232
-16.5 | -0.817 | 0.22973 | 0.005 | -3.556
-16 | -0.828 | 0.21265 | 0.005 | -3.895
-15.5 | -0.838 | 0.19128 | 0.005 | -4.381
-15 | -0.846 | 0.17606 | 0.004 | -4.803
-14.5 | -0.851 | 0.16698 | 0.004 | -5.096
-14 | -0.853 | 0.16101 | 0.004 | -5.3
-13.5 | -0.853 | 0.15169 | 0.003 | -5.626
-13 | -0.851 | 0.1325 | 0.003 | -6.419
-12.5 | -0.845 | 0.12509 | 0.003 | -6.751
-12 | -0.835 | 0.11841 | 0.002 | -7.054
-11.5 | -0.823 | 0.10912 | 0.002 | -7.54
-11 | -0.807 | 0.10093 | 0.002 | -7.997
-10.5 | -0.788 | 0.09289 | 0.001 | -8.482
-10 | -0.766 | 0.08653 | 0.001 | -8.849
-9.5 | -0.74 | 0.08125 | 0 | -9.112
-9 | -0.712 | 0.07464 | 0 | -9.541
-8.5 | -0.681 | 0.06965 | -0.001 | -9.774
-8 | -0.647 | 0.06514 | -0.001 | -9.934
-7.5 | -0.611 | 0.06087 | -0.002 | -10.041
-7 | -0.573 | 0.0571 | -0.002 | -10.034
-6.5 | -0.533 | 0.05317 | -0.003 | -10.018
-6 | -0.491 | 0.05007 | -0.003 | -9.798
-5.5 | -0.447 | 0.04754 | -0.004 | -9.4
-5 | -0.402 | 0.0449 | -0.004 | -8.951
-4.5 | -0.356 | 0.04238 | -0.005 | -8.406
-4 | -0.376 | 0.02097 | -0.011 | -17.925
-3.5 | -0.318 | 0.02059 | -0.012 | -15.437
-3 | -0.252 | 0.01943 | -0.013 | -12.975
-2.5 | -0.194 | 0.01924 | -0.014 | -10.11
-2 | -0.137 | 0.01907 | -0.015 | -7.162
-1.5 | -0.078 | 0.01897 | -0.016 | -4.137
-1 | -0.02 | 0.01888 | -0.017 | -1.069
-0.5 | 0.038 | 0.01884 | -0.018 | 2.03
0 | 0.097 | 0.01882 | -0.019 | 5.143
0.5 | 0.155 | 0.01888 | -0.021 | 8.221
1 | 0.214 | 0.01898 | -0.022 | 11.256
1.5 | 0.271 | 0.01913 | -0.023 | 14.184
2 | 0.329 | 0.01931 | -0.024 | 17.049
2.5 | 0.387 | 0.01955 | -0.025 | 19.784
3 | 0.444 | 0.01983 | -0.026 | 22.39
3.5 | 0.501 | 0.02013 | -0.027 | 24.871
4 | 0.57 | 0.02215 | -0.029 | 25.733
4.5 | 0.626 | 0.02269 | -0.03 | 27.585
5 | 0.561 | 0.04377 | -0.016 | 12.818
5.5 | 0.605 | 0.04639 | -0.016 | 13.031
6 | 0.647 | 0.04945 | -0.016 | 13.085
6.5 | 0.688 | 0.05238 | -0.016 | 13.128
7 | 0.726 | 0.05547 | -0.016 | 13.094
7.5 | 0.763 | 0.05945 | -0.016 | 12.828
8 | 0.797 | 0.06423 | -0.015 | 12.405
8.5 | 0.829 | 0.06876 | -0.015 | 12.059
9 | 0.859 | 0.07409 | -0.016 | 11.591
9.5 | 0.886 | 0.07936 | -0.016 | 11.159
10 | 0.909 | 0.08518 | -0.016 | 10.675
10.5 | 0.928 | 0.0928 | -0.016 | 10
11 | 0.941 | 0.09938 | -0.016 | 9.47
11.5 | 0.95 | 0.10756 | -0.017 | 8.836
12 | 0.956 | 0.11694 | -0.017 | 8.171
12.5 | 0.957 | 0.12582 | -0.017 | 7.605
13 | 0.954 | 0.13339 | -0.018 | 7.154
13.5 | 0.948 | 0.14393 | -0.018 | 6.589
14 | 0.939 | 0.15962 | -0.018 | 5.883
14.5 | 0.927 | 0.17289 | -0.018 | 5.359
15 | 0.912 | 0.18452 | -0.019 | 4.941
15.5 | 0.894 | 0.19568 | -0.019 | 4.57
16 | 0.875 | 0.21357 | -0.019 | 4.098
16.5 | 0.854 | 0.22127 | -0.02 | 3.86
17 | 0.832 | 0.24151 | -0.02 | 3.445
17.5 | 0.809 | 0.26418 | -0.02 | 3.061

## 2. Re 50k Mach 0.00 (2)
BIGFOIL.COM POLAR EXPORT
NACA67A114
NACA67A114 |  |  |  | Cl Max: | 0.9806 | at alpha= | 8 | deg
XFOIL ncrit=9 |  |  |  | L/D Max: | 23.015 | at alpha= | 6.5 | deg
Re: | 50000 |  |  | Cd Min: | 0.13724 | at alpha= | -12 | deg
Mach: | 0 |  |  | Cl=0 at alpha= | 0.68421 | deg
|  |  |  | @ Cl=0.1, Cd= | 0.039726
|  |  |  | @ Cl=0.4, Cd= | 0.1333
|  |  |  | @ Cl=0.6, Cd= | 0.1333
alpha (deg) | Cl | Cd | Cm | Cl/Cd
-12 | -0.4729 | 0.13724 | -0.0283 | -3.4458
-11.5 | -0.5052 | 0.13427 | -0.0254 | -3.7626
-11 | -0.4775 | 0.12694 | -0.0218 | -3.7616
-10.5 | -0.4874 | 0.12219 | -0.018 | -3.9889
-9.5 | -0.4907 | 0.11135 | -0.0106 | -4.4068
-9 | -0.6758 | 0.08996 | -0.0258 | -7.5122
-8.5 | -0.792 | 0.08148 | -0.0163 | -9.7202
-8 | -0.857 | 0.07131 | -0.007 | -12.0179
-7.5 | -0.8779 | 0.0628 | 0.0014 | -13.9793
-7 | -0.8857 | 0.05567 | 0.0102 | -15.9098
-6.5 | -0.8705 | 0.04987 | 0.0163 | -17.4554
-6 | -0.8425 | 0.04462 | 0.0212 | -18.8817
-5.5 | -0.8026 | 0.04009 | 0.024 | -20.02
-5 | -0.7536 | 0.03642 | 0.0258 | -20.6919
-4.5 | -0.1947 | 0.0421 | -0.0381 | -4.6247
-4 | -0.1827 | 0.04078 | -0.0342 | -4.4801
-3.5 | -0.1679 | 0.03976 | -0.0302 | -4.2228
-3 | -0.1511 | 0.03897 | -0.0262 | -3.8773
-2.5 | -0.1326 | 0.03837 | -0.0221 | -3.4558
-2 | -0.113 | 0.03791 | -0.018 | -2.9807
-1.5 | -0.0926 | 0.03759 | -0.0139 | -2.4634
-1 | -0.0716 | 0.03737 | -0.0097 | -1.916
-0.5 | -0.0503 | 0.03727 | -0.0056 | -1.3496
0 | -0.029 | 0.03726 | -0.0015 | -0.77831
0.5 | -0.0077 | 0.03735 | 0.0027 | -0.20616
1 | 0.0132 | 0.03753 | 0.0068 | 0.35172
1.5 | 0.0336 | 0.0378 | 0.0109 | 0.88889
2 | 0.0532 | 0.03818 | 0.0151 | 1.3934
2.5 | 0.0719 | 0.03866 | 0.0193 | 1.8598
3 | 0.0895 | 0.03925 | 0.0234 | 2.2803
3.5 | 0.1056 | 0.03998 | 0.0276 | 2.6413
4 | 0.12 | 0.04085 | 0.0317 | 2.9376
4.5 | 0.1325 | 0.04189 | 0.0357 | 3.163
5 | 0.1427 | 0.04314 | 0.0396 | 3.3078
5.5 | 0.3124 | 0.04856 | 0.0132 | 6.4333
6 | 0.617 | 0.03595 | -0.0095 | 17.1627
6.5 | 0.8725 | 0.03791 | -0.0291 | 23.015
7 | 0.9308 | 0.04219 | -0.0289 | 22.0621
7.5 | 0.9692 | 0.04737 | -0.0259 | 20.4602
8 | 0.9806 | 0.05238 | -0.0183 | 18.7209
8.5 | 0.9771 | 0.05768 | -0.0093 | 16.94
9 | 0.9661 | 0.06377 | 0 | 15.1498
9.5 | 0.9301 | 0.06901 | 0.0123 | 13.4778
10 | 0.8622 | 0.07372 | 0.0272 | 11.6956
10.5 | 0.8336 | 0.07974 | 0.0363 | 10.454
11 | 0.716 | 0.08347 | 0.0504 | 8.5779
11.5 | 0.6166 | 0.0987 | 0.0474 | 6.2472
12 | 0.3709 | 0.12262 | 0.0268 | 3.0248
12.5 | 0.3763 | 0.12766 | 0.0283 | 2.9477
13 | 0.3842 | 0.1333 | 0.0289 | 2.8822

## 3. Re 50k Mach 0.10 (1)
BIGFOIL.COM POLAR EXPORT
NACA67A114
NACA67A114 |  |  |  | Cl Max: | 0.946 | at alpha= | 12 | deg
JavaFoil+Calcfoil stall+Eppler ext transition |  |  |  | L/D Max: | 27.609 | at alpha= | 4.5 | deg
Re: | 50000 |  |  | Cd Min: | 0.01888 | at alpha= | -0.5 | deg
Mach: | 0.1 |  |  | Cl=0 at alpha= | -0.82759 | deg
|  |  |  | @ Cl=0.1, Cd= | 0.018883
|  |  |  | @ Cl=0.4, Cd= | 0.019662
|  |  |  | @ Cl=0.6, Cd= | 0.02249
alpha (deg) | Cl | Cd | Cm | Cl/Cd
-18.5 | -0.693 | 0.32621 | 0.007 | -2.123
-18 | -0.717 | 0.29935 | 0.006 | -2.395
-17.5 | -0.741 | 0.28621 | 0.006 | -2.588
-17 | -0.763 | 0.26454 | 0.006 | -2.886
-16.5 | -0.782 | 0.24421 | 0.005 | -3.201
-16 | -0.797 | 0.2247 | 0.005 | -3.545
-15.5 | -0.81 | 0.19957 | 0.005 | -4.057
-15 | -0.821 | 0.19001 | 0.005 | -4.319
-14.5 | -0.829 | 0.17789 | 0.004 | -4.661
-14 | -0.835 | 0.1633 | 0.004 | -5.112
-13.5 | -0.838 | 0.1522 | 0.003 | -5.503
-13 | -0.837 | 0.14149 | 0.003 | -5.919
-12.5 | -0.834 | 0.12535 | 0.003 | -6.653
-12 | -0.827 | 0.11839 | 0.002 | -6.986
-11.5 | -0.817 | 0.10954 | 0.002 | -7.455
-11 | -0.803 | 0.10175 | 0.001 | -7.887
-10.5 | -0.785 | 0.09529 | 0.001 | -8.24
-10 | -0.764 | 0.08849 | 0.001 | -8.635
-9.5 | -0.74 | 0.08139 | 0 | -9.09
-9 | -0.712 | 0.07563 | 0 | -9.418
-8.5 | -0.682 | 0.07065 | -0.001 | -9.65
-8 | -0.649 | 0.06598 | -0.001 | -9.831
-7.5 | -0.613 | 0.06092 | -0.002 | -10.06
-7 | -0.575 | 0.05713 | -0.002 | -10.061
-6.5 | -0.535 | 0.05353 | -0.003 | -9.99
-6 | -0.493 | 0.05034 | -0.003 | -9.787
-5.5 | -0.449 | 0.04748 | -0.004 | -9.454
-5 | -0.404 | 0.0449 | -0.004 | -8.992
-4.5 | -0.358 | 0.04248 | -0.005 | -8.425
-4 | -0.378 | 0.02104 | -0.011 | -17.954
-3.5 | -0.319 | 0.02065 | -0.012 | -15.458
-3 | -0.253 | 0.01949 | -0.013 | -12.998
-2.5 | -0.195 | 0.0193 | -0.014 | -10.128
-2 | -0.137 | 0.01912 | -0.015 | -7.177
-1.5 | -0.079 | 0.01901 | -0.016 | -4.148
-1 | -0.02 | 0.01892 | -0.017 | -1.072
-0.5 | 0.038 | 0.01888 | -0.018 | 2.037
0 | 0.097 | 0.01888 | -0.02 | 5.152
0.5 | 0.156 | 0.01894 | -0.021 | 8.238
1 | 0.215 | 0.01902 | -0.022 | 11.287
1.5 | 0.273 | 0.01918 | -0.023 | 14.219
2 | 0.331 | 0.01938 | -0.024 | 17.068
2.5 | 0.389 | 0.01961 | -0.025 | 19.818
3 | 0.446 | 0.01988 | -0.026 | 22.436
3.5 | 0.503 | 0.02021 | -0.027 | 24.892
4 | 0.573 | 0.02223 | -0.029 | 25.758
4.5 | 0.629 | 0.02277 | -0.03 | 27.609
5 | 0.564 | 0.04378 | -0.016 | 12.882
5.5 | 0.607 | 0.04659 | -0.016 | 13.034
6 | 0.65 | 0.04944 | -0.016 | 13.14
6.5 | 0.69 | 0.05245 | -0.016 | 13.16
7 | 0.728 | 0.05601 | -0.016 | 13.005
7.5 | 0.764 | 0.06019 | -0.015 | 12.7
8 | 0.799 | 0.06426 | -0.015 | 12.429
8.5 | 0.83 | 0.06872 | -0.015 | 12.085
9 | 0.859 | 0.07399 | -0.016 | 11.615
9.5 | 0.885 | 0.08089 | -0.016 | 10.946
10 | 0.908 | 0.08694 | -0.016 | 10.446
10.5 | 0.925 | 0.09286 | -0.016 | 9.963
11 | 0.937 | 0.10218 | -0.017 | 9.166
11.5 | 0.944 | 0.11126 | -0.017 | 8.481
12 | 0.946 | 0.11704 | -0.017 | 8.084
12.5 | 0.945 | 0.13128 | -0.017 | 7.196
13 | 0.939 | 0.14063 | -0.018 | 6.678
13.5 | 0.93 | 0.15131 | -0.018 | 6.145
14 | 0.917 | 0.16104 | -0.018 | 5.694
14.5 | 0.901 | 0.17541 | -0.019 | 5.136
15 | 0.882 | 0.19391 | -0.019 | 4.549
15.5 | 0.861 | 0.20627 | -0.019 | 4.174
16 | 0.838 | 0.22401 | -0.019 | 3.739
16.5 | 0.813 | 0.23724 | -0.02 | 3.426
17 | 0.787 | 0.26276 | -0.02 | 2.995

## 4. Re 50k Mach 0.10 (2)
BIGFOIL.COM POLAR EXPORT
NACA67A114
NACA67A114 |  |  |  | Cl Max: | 0.9799 | at alpha= | 8 | deg
XFOIL ncrit=9 |  |  |  | L/D Max: | 22.9007 | at alpha= | 6.5 | deg
Re: | 50000 |  |  | Cd Min: | 0.13803 | at alpha= | -12 | deg
Mach: | 0.1 |  |  | Cl=0 at alpha= | 0.68246 | deg
|  |  |  | @ Cl=0.1, Cd= | 0.039897
|  |  |  | @ Cl=0.4, Cd= | 0.13342
|  |  |  | @ Cl=0.6, Cd= | 0.13342
alpha (deg) | Cl | Cd | Cm | Cl/Cd
-12 | -0.4738 | 0.13803 | -0.0282 | -3.4326
-11.5 | -0.5064 | 0.1351 | -0.0254 | -3.7483
-11 | -0.4764 | 0.12757 | -0.0218 | -3.7344
-10.5 | -0.4859 | 0.12276 | -0.0181 | -3.9581
-9.5 | -0.4906 | 0.11192 | -0.0107 | -4.3835
-9 | -0.6906 | 0.089 | -0.0273 | -7.7596
-8.5 | -0.7884 | 0.08087 | -0.018 | -9.749
-8 | -0.8496 | 0.07181 | -0.0085 | -11.8312
-7.5 | -0.8751 | 0.06353 | 0.0002 | -13.7746
-7 | -0.886 | 0.05646 | 0.0093 | -15.6925
-6.5 | -0.8723 | 0.05057 | 0.0156 | -17.2494
-6 | -0.8459 | 0.04522 | 0.0207 | -18.7063
-5.5 | -0.807 | 0.04057 | 0.0237 | -19.8915
-5 | -0.7589 | 0.03683 | 0.0258 | -20.6055
-4.5 | -0.1953 | 0.04234 | -0.0383 | -4.6127
-4 | -0.1834 | 0.04099 | -0.0344 | -4.4743
-3.5 | -0.1686 | 0.03996 | -0.0304 | -4.2192
-3 | -0.1517 | 0.03915 | -0.0263 | -3.8748
-2.5 | -0.1332 | 0.03854 | -0.0222 | -3.4561
-2 | -0.1135 | 0.03807 | -0.0181 | -2.9814
-1.5 | -0.093 | 0.03774 | -0.0139 | -2.4642
-1 | -0.0719 | 0.03752 | -0.0098 | -1.9163
-0.5 | -0.0505 | 0.03742 | -0.0057 | -1.3495
0 | -0.0291 | 0.03741 | -0.0015 | -0.77787
0.5 | -0.0077 | 0.0375 | 0.0026 | -0.20533
1 | 0.0134 | 0.03768 | 0.0068 | 0.35563
1.5 | 0.0338 | 0.03796 | 0.011 | 0.89041
2 | 0.0536 | 0.03834 | 0.0151 | 1.398
2.5 | 0.0724 | 0.03883 | 0.0193 | 1.8645
3 | 0.09 | 0.03944 | 0.0235 | 2.2819
3.5 | 0.1062 | 0.04018 | 0.0276 | 2.6431
4 | 0.1208 | 0.04106 | 0.0317 | 2.942
4.5 | 0.1333 | 0.04213 | 0.0358 | 3.164
5 | 0.1436 | 0.0434 | 0.0396 | 3.3088
5.5 | 0.3364 | 0.04898 | 0.0097 | 6.8681
6 | 0.6191 | 0.03489 | -0.0073 | 17.7443
6.5 | 0.8787 | 0.03837 | -0.0291 | 22.9007
7 | 0.9348 | 0.04275 | -0.0285 | 21.8667
7.5 | 0.9708 | 0.04803 | -0.0249 | 20.2124
8 | 0.9799 | 0.05308 | -0.0171 | 18.4608
8.5 | 0.9734 | 0.05836 | -0.0076 | 16.6792
9 | 0.9596 | 0.06433 | 0.002 | 14.9168
9.5 | 0.9272 | 0.06963 | 0.0136 | 13.3161
10 | 0.85 | 0.07366 | 0.0297 | 11.5395
10.5 | 0.7923 | 0.07807 | 0.0418 | 10.1486
11 | 0.7159 | 0.08402 | 0.051 | 8.5206
11.5 | 0.6107 | 0.09997 | 0.0472 | 6.1088
12 | 0.3701 | 0.1229 | 0.0269 | 3.0114
12.5 | 0.3752 | 0.12789 | 0.0284 | 2.9338
13 | 0.3826 | 0.13342 | 0.0291 | 2.8676

## 5. Re 50k Mach 0.25 (1)
BIGFOIL.COM POLAR EXPORT
NACA67A114
NACA67A114 |  |  |  | Cl Max: | 0.896 | at alpha= | 10.5 | deg
JavaFoil+Calcfoil stall+Eppler ext transition |  |  |  | L/D Max: | 27.682 | at alpha= | 4.5 | deg
Re: | 50000 |  |  | Cd Min: | 0.0191 | at alpha= | 0 | deg
Mach: | 0.25 |  |  | Cl=0 at alpha= | -0.825 | deg
|  |  |  | @ Cl=0.1, Cd= | 0.0191
|  |  |  | @ Cl=0.4, Cd= | 0.019925
|  |  |  | @ Cl=0.6, Cd= | 0.31118
alpha (deg) | Cl | Cd | Cm | Cl/Cd
-16 | -0.508 | 0.35952 | 0.005 | -1.413
-15.5 | -0.555 | 0.29392 | 0.005 | -1.888
-15 | -0.598 | 0.25769 | 0.005 | -2.319
-14.5 | -0.636 | 0.22709 | 0.004 | -2.802
-14 | -0.67 | 0.20101 | 0.004 | -3.336
-13.5 | -0.7 | 0.18684 | 0.003 | -3.744
-13 | -0.724 | 0.17196 | 0.003 | -4.208
-12.5 | -0.742 | 0.15493 | 0.003 | -4.789
-12 | -0.755 | 0.14067 | 0.002 | -5.364
-11.5 | -0.761 | 0.12321 | 0.002 | -6.179
-11 | -0.762 | 0.11128 | 0.002 | -6.848
-10.5 | -0.757 | 0.10193 | 0.001 | -7.427
-10 | -0.746 | 0.09475 | 0.001 | -7.876
-9.5 | -0.73 | 0.08648 | 0 | -8.445
-9 | -0.709 | 0.0786 | 0 | -9.025
-8.5 | -0.684 | 0.07336 | -0.001 | -9.321
-8 | -0.654 | 0.06811 | -0.001 | -9.605
-7.5 | -0.621 | 0.06244 | -0.002 | -9.944
-7 | -0.584 | 0.05867 | -0.002 | -9.962
-6.5 | -0.545 | 0.05447 | -0.003 | -10.01
-6 | -0.503 | 0.05098 | -0.003 | -9.875
-5.5 | -0.459 | 0.04808 | -0.004 | -9.557
-5 | -0.414 | 0.04533 | -0.005 | -9.128
-4.5 | -0.367 | 0.04298 | -0.005 | -8.537
-4 | -0.319 | 0.04071 | -0.006 | -7.841
-3.5 | -0.328 | 0.02101 | -0.013 | -15.589
-3 | -0.267 | 0.02065 | -0.014 | -12.934
-2.5 | -0.201 | 0.01955 | -0.015 | -10.27
-2 | -0.141 | 0.01939 | -0.016 | -7.27
-1.5 | -0.081 | 0.01927 | -0.017 | -4.204
-1 | -0.021 | 0.01917 | -0.018 | -1.087
-0.5 | 0.039 | 0.01915 | -0.019 | 2.062
0 | 0.1 | 0.0191 | -0.02 | 5.232
0.5 | 0.16 | 0.01919 | -0.021 | 8.356
1 | 0.221 | 0.0193 | -0.022 | 11.43
1.5 | 0.28 | 0.01945 | -0.023 | 14.402
2 | 0.34 | 0.01966 | -0.025 | 17.283
2.5 | 0.399 | 0.01992 | -0.026 | 20.03
3 | 0.458 | 0.02019 | -0.027 | 22.684
3.5 | 0.516 | 0.02056 | -0.028 | 25.118
4 | 0.587 | 0.0227 | -0.03 | 25.87
4.5 | 0.644 | 0.02328 | -0.031 | 27.682
5 | 0.577 | 0.04449 | -0.016 | 12.976
5.5 | 0.622 | 0.04728 | -0.016 | 13.144
6 | 0.664 | 0.04973 | -0.017 | 13.355
6.5 | 0.704 | 0.05348 | -0.016 | 13.16
7 | 0.741 | 0.05748 | -0.015 | 12.886
7.5 | 0.775 | 0.06195 | -0.015 | 12.512
8 | 0.807 | 0.0673 | -0.015 | 11.985
8.5 | 0.834 | 0.07144 | -0.016 | 11.681
9 | 0.858 | 0.07725 | -0.016 | 11.107
9.5 | 0.877 | 0.08527 | -0.016 | 10.284
10 | 0.891 | 0.09653 | -0.016 | 9.229
10.5 | 0.896 | 0.10405 | -0.016 | 8.616
11 | 0.893 | 0.11311 | -0.017 | 7.893
11.5 | 0.882 | 0.12539 | -0.017 | 7.034
12 | 0.864 | 0.13821 | -0.017 | 6.249
12.5 | 0.838 | 0.15597 | -0.018 | 5.375
13 | 0.806 | 0.16394 | -0.018 | 4.916
13.5 | 0.767 | 0.1841 | -0.018 | 4.166
14 | 0.722 | 0.20526 | -0.018 | 3.517
14.5 | 0.672 | 0.23599 | -0.019 | 2.846
15 | 0.616 | 0.25474 | -0.019 | 2.42
15.5 | 0.557 | 0.31118 | -0.019 | 1.789

## 6. Re 50k Mach 0.25 (2)
BIGFOIL.COM POLAR EXPORT
NACA67A114
NACA67A114 |  |  |  | Cl Max: | 0.9747 | at alpha= | 7.5 | deg
XFOIL ncrit=9 |  |  |  | L/D Max: | 22.2283 | at alpha= | 6 | deg
Re: | 50000 |  |  | Cd Min: | 0.1427 | at alpha= | -12 | deg
Mach: | 0.25 |  |  | Cl=0 at alpha= | 0.67512 | deg
|  |  |  | @ Cl=0.1, Cd= | 0.040787
|  |  |  | @ Cl=0.4, Cd= | 0.043731
|  |  |  | @ Cl=0.6, Cd= | 0.13699
alpha (deg) | Cl | Cd | Cm | Cl/Cd
-12 | -0.4836 | 0.1427 | -0.028 | -3.3889
-11.5 | -0.4861 | 0.13696 | -0.0252 | -3.5492
-11 | -0.4735 | 0.13103 | -0.0218 | -3.6137
-10 | -0.4804 | 0.12048 | -0.015 | -3.9874
-9.5 | -0.4935 | 0.11524 | -0.0113 | -4.2824
-9 | -0.6833 | 0.08823 | -0.0339 | -7.7445
-8.5 | -0.7783 | 0.08211 | -0.0235 | -9.4787
-8 | -0.8568 | 0.07554 | -0.0114 | -11.3423
-7.5 | -0.8559 | 0.0672 | -0.0059 | -12.7366
-7 | -0.8845 | 0.0606 | 0.0046 | -14.5957
-6.5 | -0.8787 | 0.05436 | 0.0115 | -16.1645
-6 | -0.8617 | 0.04855 | 0.0178 | -17.7487
-5.5 | -0.8287 | 0.04328 | 0.0219 | -19.1474
-5 | -0.7856 | 0.03919 | 0.0252 | -20.0459
-4.5 | -0.727 | 0.03569 | 0.0262 | -20.3699
-4 | -0.187 | 0.04218 | -0.0352 | -4.4334
-3.5 | -0.1723 | 0.04102 | -0.0312 | -4.2004
-3 | -0.1552 | 0.04013 | -0.027 | -3.8674
-2.5 | -0.1364 | 0.03946 | -0.0228 | -3.4567
-2 | -0.1163 | 0.03895 | -0.0186 | -2.9859
-1.5 | -0.0952 | 0.03859 | -0.0144 | -2.467
-1 | -0.0736 | 0.03836 | -0.0101 | -1.9187
-0.5 | -0.0516 | 0.03824 | -0.0059 | -1.3494
0 | -0.0295 | 0.03823 | -0.0017 | -0.77165
0.5 | -0.0076 | 0.03833 | 0.0025 | -0.19828
1 | 0.0141 | 0.03853 | 0.0068 | 0.36595
1.5 | 0.0352 | 0.03883 | 0.011 | 0.90652
2 | 0.0555 | 0.03925 | 0.0153 | 1.414
2.5 | 0.0749 | 0.03978 | 0.0195 | 1.8829
3 | 0.0931 | 0.04045 | 0.0237 | 2.3016
3.5 | 0.1097 | 0.04126 | 0.0279 | 2.6587
4 | 0.1247 | 0.04224 | 0.032 | 2.9522
4.5 | 0.1376 | 0.04342 | 0.036 | 3.169
5 | 0.148 | 0.04484 | 0.0398 | 3.3006
5.5 | 0.5616 | 0.04302 | -0.014 | 13.0544
6 | 0.81 | 0.03644 | -0.0226 | 22.2283
6.5 | 0.9124 | 0.04135 | -0.0289 | 22.0653
7 | 0.9527 | 0.04586 | -0.0253 | 20.7741
7.5 | 0.9747 | 0.05147 | -0.0194 | 18.9372
8 | 0.9701 | 0.05665 | -0.0098 | 17.1244
8.5 | 0.9503 | 0.06177 | 0.0011 | 15.3845
9 | 0.9201 | 0.06694 | 0.0124 | 13.7451
9.5 | 0.9002 | 0.07321 | 0.0213 | 12.2961
10 | 0.8004 | 0.07477 | 0.0399 | 10.7048
10.5 | 0.7189 | 0.08044 | 0.0503 | 8.9371
11 | 0.6837 | 0.08834 | 0.0543 | 7.7394
12 | 0.4793 | 0.13033 | 0.0237 | 3.6776
12.5 | 0.4853 | 0.13699 | 0.0235 | 3.5426

## 7. Re 50k Mach 0.50 (1)
BIGFOIL.COM POLAR EXPORT
NACA67A114
NACA67A114 |  |  |  | Cl Max: | 1.135 | at alpha= | 20 | deg
JavaFoil+Calcfoil stall+Eppler ext transition |  |  |  | L/D Max: | 24.326 | at alpha= | 3.5 | deg
Re: | 50000 |  |  | Cd Min: | 0.02026 | at alpha= | 0 | deg
Mach: | 0.5 |  |  | Cl=0 at alpha= | -0.82836 | deg
|  |  |  | @ Cl=0.1, Cd= | 0.020264
|  |  |  | @ Cl=0.4, Cd= | 0.021055
|  |  |  | @ Cl=0.6, Cd= | 0.045007
alpha (deg) | Cl | Cd | Cm | Cl/Cd
-20 | -1.049 | 0.42961 | 0.014 | -2.443
-19.5 | -1.023 | 0.44892 | 0.014 | -2.279
-19 | -0.997 | 0.43248 | 0.013 | -2.305
-18.5 | -0.97 | 0.42467 | 0.013 | -2.285
-18 | -0.942 | 0.3958 | 0.011 | -2.379
-17.5 | -0.915 | 0.38554 | 0.011 | -2.372
-17 | -0.888 | 0.38828 | 0.01 | -2.287
-16.5 | -0.861 | 0.36213 | 0.009 | -2.378
-16 | -0.834 | 0.3658 | 0.009 | -2.281
-15.5 | -0.808 | 0.36086 | 0.008 | -2.238
-15 | -0.779 | 0.32572 | 0.007 | -2.391
-14.5 | -0.752 | 0.32533 | 0.006 | -2.31
-14 | -0.725 | 0.30994 | 0.006 | -2.339
-13.5 | -0.698 | 0.33248 | 0.005 | -2.099
-13 | -0.671 | 0.30026 | 0.005 | -2.234
-12.5 | -0.642 | 0.27874 | 0.004 | -2.304
-12 | -0.615 | 0.28859 | 0.003 | -2.131
-11.5 | -0.588 | 0.25984 | 0.003 | -2.263
-11 | -0.561 | 0.26721 | 0.002 | -2.098
-10.5 | -0.533 | 0.26123 | 0.002 | -2.042
-10 | -0.505 | 0.24252 | 0.001 | -2.083
-9.5 | -0.478 | 0.22958 | 0 | -2.081
-9 | -0.451 | 0.22711 | 0 | -1.984
-8.5 | -0.423 | 0.16977 | -0.001 | -2.489
-8 | -0.395 | 0.16764 | -0.001 | -2.358
-7.5 | -0.513 | 0.09899 | -0.001 | -5.186
-7 | -0.572 | 0.07373 | -0.002 | -7.76
-6.5 | -0.565 | 0.06359 | -0.003 | -8.884
-6 | -0.538 | 0.05677 | -0.003 | -9.469
-5.5 | -0.499 | 0.05235 | -0.004 | -9.541
-5 | -0.455 | 0.04843 | -0.005 | -9.388
-4.5 | -0.406 | 0.04535 | -0.006 | -8.944
-4 | -0.354 | 0.04286 | -0.006 | -8.256
-3.5 | -0.3 | 0.04032 | -0.007 | -7.45
-3 | -0.297 | 0.02213 | -0.015 | -13.416
-2.5 | -0.224 | 0.02079 | -0.016 | -10.759
-2 | -0.157 | 0.02058 | -0.017 | -7.641
-1.5 | -0.09 | 0.0204 | -0.019 | -4.429
-1 | -0.023 | 0.0203 | -0.02 | -1.146
-0.5 | 0.044 | 0.02028 | -0.021 | 2.175
0 | 0.112 | 0.02026 | -0.022 | 5.509
0.5 | 0.179 | 0.02035 | -0.024 | 8.795
1 | 0.246 | 0.0205 | -0.025 | 12.014
1.5 | 0.312 | 0.02071 | -0.026 | 15.09
2 | 0.379 | 0.02095 | -0.027 | 18.088
2.5 | 0.445 | 0.02128 | -0.029 | 20.901
3 | 0.51 | 0.02171 | -0.03 | 23.498
3.5 | 0.587 | 0.02414 | -0.032 | 24.326
4 | 0.539 | 0.04126 | -0.018 | 13.057
4.5 | 0.587 | 0.04405 | -0.017 | 13.338
5 | 0.634 | 0.04751 | -0.017 | 13.347
5.5 | 0.676 | 0.05043 | -0.018 | 13.402
6 | 0.709 | 0.05499 | -0.016 | 12.898
6.5 | 0.732 | 0.06151 | -0.015 | 11.896
7 | 0.734 | 0.07104 | -0.015 | 10.327
7.5 | 0.68 | 0.08999 | -0.015 | 7.559
8 | 0.485 | 0.15928 | -0.016 | 3.044
8.5 | 0.512 | 0.17755 | -0.016 | 2.884
9 | 0.54 | 0.2275 | -0.019 | 2.373
9.5 | 0.567 | 0.23593 | -0.019 | 2.403
10 | 0.594 | 0.23054 | -0.02 | 2.577
10.5 | 0.622 | 0.24141 | -0.023 | 2.577
11 | 0.649 | 0.24559 | -0.024 | 2.643
11.5 | 0.676 | 0.25964 | -0.024 | 2.604
12 | 0.703 | 0.26484 | -0.025 | 2.654
12.5 | 0.73 | 0.28845 | -0.026 | 2.53
13 | 0.758 | 0.30162 | -0.028 | 2.514
13.5 | 0.785 | 0.3064 | -0.029 | 2.562
14 | 0.811 | 0.33402 | -0.029 | 2.429
14.5 | 0.838 | 0.34998 | -0.03 | 2.394
15 | 0.865 | 0.35386 | -0.031 | 2.444
15.5 | 0.893 | 0.36329 | -0.033 | 2.459
16 | 0.92 | 0.37196 | -0.034 | 2.473
16.5 | 0.946 | 0.37009 | -0.035 | 2.557
17 | 0.973 | 0.38338 | -0.035 | 2.537
17.5 | 1 | 0.39263 | -0.037 | 2.546
18 | 1.028 | 0.41784 | -0.038 | 2.459
18.5 | 1.054 | 0.42985 | -0.039 | 2.452
19 | 1.08 | 0.44129 | -0.04 | 2.447
19.5 | 1.106 | 0.44196 | -0.04 | 2.502
20 | 1.135 | 0.47301 | -0.043 | 2.4

## 8. Re 50k Mach 0.50 (2)
BIGFOIL.COM POLAR EXPORT
NACA67A114
NACA67A114 |  |  |  | Cl Max: | 0.931 | at alpha= | 6.5 | deg
XFOIL ncrit=9 |  |  |  | L/D Max: | 19.8219 | at alpha= | 6 | deg
Re: | 50000 |  |  | Cd Min: | 0.13841 | at alpha= | -10.5 | deg
Mach: | 0.5 |  |  | Cl=0 at alpha= | 0.65975 | deg
|  |  |  | @ Cl=0.1, Cd= | 0.044721
|  |  |  | @ Cl=0.4, Cd= | 0.049394
|  |  |  | @ Cl=0.6, Cd= | 0.13421
alpha (deg) | Cl | Cd | Cm | Cl/Cd
-10.5 | -0.471 | 0.13841 | -0.0197 | -3.4029
-10 | -0.4736 | 0.13255 | -0.0173 | -3.573
-9.5 | -0.5377 | 0.11654 | -0.0322 | -4.6139
-9 | -0.5866 | 0.10457 | -0.0384 | -5.6096
-8.5 | -0.5955 | 0.09563 | -0.0378 | -6.2271
-8 | -0.6642 | 0.08559 | -0.0384 | -7.7603
-7.5 | -0.7058 | 0.07849 | -0.0329 | -8.9922
-7 | -0.7622 | 0.07282 | -0.0231 | -10.4669
-6.5 | -0.8078 | 0.06694 | -0.0128 | -12.0675
-6 | -0.8389 | 0.06093 | -0.0026 | -13.7683
-5.5 | -0.854 | 0.05502 | 0.007 | -15.5216
-5 | -0.8505 | 0.04934 | 0.0155 | -17.2375
-4.5 | -0.8237 | 0.04404 | 0.0218 | -18.7035
-4 | -0.7679 | 0.03952 | 0.0248 | -19.4307
-3.5 | -0.1861 | 0.04594 | -0.0345 | -4.0509
-3 | -0.1692 | 0.04459 | -0.0301 | -3.7946
-2.5 | -0.1494 | 0.0436 | -0.0255 | -3.4266
-2 | -0.1277 | 0.04287 | -0.0209 | -2.9788
-1.5 | -0.1048 | 0.04237 | -0.0163 | -2.4734
-1 | -0.0809 | 0.04203 | -0.0116 | -1.9248
-0.5 | -0.0567 | 0.04187 | -0.007 | -1.3542
0 | -0.0321 | 0.04186 | -0.0024 | -0.76684
0.5 | -0.0077 | 0.04198 | 0.0022 | -0.18342
1 | 0.0164 | 0.04225 | 0.0068 | 0.38817
1.5 | 0.0399 | 0.04267 | 0.0114 | 0.93508
2 | 0.0626 | 0.04325 | 0.0159 | 1.4474
2.5 | 0.0842 | 0.04399 | 0.0204 | 1.9141
3 | 0.1043 | 0.04492 | 0.0249 | 2.3219
3.5 | 0.1227 | 0.04607 | 0.0292 | 2.6633
4 | 0.139 | 0.04748 | 0.0334 | 2.9275
4.5 | 0.3026 | 0.05238 | 0.009 | 5.777
5.5 | 0.7466 | 0.03877 | -0.0036 | 19.2572
6 | 0.9128 | 0.04605 | -0.0167 | 19.8219
6.5 | 0.931 | 0.05125 | -0.0092 | 18.1659
7 | 0.9153 | 0.05642 | 0.0019 | 16.223
7.5 | 0.8762 | 0.061 | 0.015 | 14.3639
8 | 0.8232 | 0.06518 | 0.0285 | 12.6296
8.5 | 0.7693 | 0.07032 | 0.0392 | 10.94
9 | 0.7153 | 0.07661 | 0.0469 | 9.3369
9.5 | 0.6702 | 0.08403 | 0.0513 | 7.9757
10 | 0.585 | 0.09614 | 0.0481 | 6.0849
10.5 | 0.5615 | 0.10562 | 0.0471 | 5.3162
11.5 | 0.4637 | 0.13421 | 0.028 | 3.455

## 9. Re 100k Mach 0.00 (1)
BIGFOIL.COM POLAR EXPORT
NACA67A114
NACA67A114 |  |  |  | Cl Max: | 0.957 | at alpha= | 12.5 | deg
JavaFoil+Calcfoil stall+Eppler ext transition |  |  |  | L/D Max: | 34.994 | at alpha= | 5 | deg
Re: | 100000 |  |  | Cd Min: | 0.01367 | at alpha= | 0 | deg
Mach: | 0 |  |  | Cl=0 at alpha= | -0.82759 | deg
|  |  |  | @ Cl=0.1, Cd= | 0.013673
|  |  |  | @ Cl=0.4, Cd= | 0.014304
|  |  |  | @ Cl=0.6, Cd= | 0.018645
alpha (deg) | Cl | Cd | Cm | Cl/Cd
-19 | -0.72 | 0.26672 | 0.007 | -2.701
-18.5 | -0.742 | 0.24889 | 0.007 | -2.981
-18 | -0.763 | 0.2374 | 0.007 | -3.214
-17.5 | -0.783 | 0.21948 | 0.006 | -3.568
-17 | -0.802 | 0.20973 | 0.006 | -3.825
-16.5 | -0.817 | 0.1957 | 0.006 | -4.174
-16 | -0.828 | 0.18068 | 0.005 | -4.585
-15.5 | -0.838 | 0.16394 | 0.005 | -5.112
-15 | -0.846 | 0.15242 | 0.005 | -5.548
-14.5 | -0.851 | 0.14356 | 0.004 | -5.927
-14 | -0.853 | 0.13921 | 0.004 | -6.131
-13.5 | -0.853 | 0.13024 | 0.003 | -6.553
-13 | -0.851 | 0.11866 | 0.003 | -7.169
-12.5 | -0.845 | 0.10827 | 0.003 | -7.8
-12 | -0.835 | 0.1033 | 0.002 | -8.086
-11.5 | -0.823 | 0.09512 | 0.002 | -8.652
-11 | -0.807 | 0.08838 | 0.002 | -9.133
-10.5 | -0.788 | 0.08385 | 0.001 | -9.399
-10 | -0.766 | 0.07706 | 0.001 | -9.938
-9.5 | -0.74 | 0.0722 | 0 | -10.256
-9 | -0.713 | 0.06747 | 0 | -10.564
-8.5 | -0.681 | 0.06344 | -0.001 | -10.741
-8 | -0.648 | 0.05896 | -0.001 | -10.986
-7.5 | -0.612 | 0.05511 | -0.002 | -11.102
-7 | -0.574 | 0.05151 | -0.002 | -11.136
-6.5 | -0.533 | 0.04834 | -0.003 | -11.029
-6 | -0.491 | 0.04543 | -0.003 | -10.808
-5.5 | -0.447 | 0.0431 | -0.004 | -10.375
-5 | -0.403 | 0.04047 | -0.005 | -9.955
-4.5 | -0.434 | 0.01762 | -0.01 | -24.625
-4 | -0.377 | 0.01719 | -0.011 | -21.913
-3.5 | -0.318 | 0.01677 | -0.012 | -18.981
-3 | -0.253 | 0.01421 | -0.013 | -17.769
-2.5 | -0.195 | 0.01406 | -0.014 | -13.86
-2 | -0.137 | 0.01392 | -0.015 | -9.827
-1.5 | -0.079 | 0.01382 | -0.016 | -5.688
-1 | -0.02 | 0.01375 | -0.017 | -1.47
-0.5 | 0.038 | 0.01372 | -0.018 | 2.792
0 | 0.097 | 0.01367 | -0.02 | 7.09
0.5 | 0.156 | 0.01373 | -0.021 | 11.329
1 | 0.214 | 0.0138 | -0.022 | 15.509
1.5 | 0.272 | 0.01392 | -0.023 | 19.535
2 | 0.33 | 0.01408 | -0.024 | 23.426
2.5 | 0.387 | 0.01425 | -0.025 | 27.184
3 | 0.445 | 0.01449 | -0.026 | 30.7
3.5 | 0.502 | 0.01475 | -0.027 | 34.017
4 | 0.571 | 0.01836 | -0.029 | 31.098
4.5 | 0.627 | 0.01891 | -0.03 | 33.153
5 | 0.682 | 0.01948 | -0.031 | 34.994
5.5 | 0.606 | 0.04204 | -0.017 | 14.422
6 | 0.648 | 0.04493 | -0.017 | 14.419
6.5 | 0.689 | 0.04742 | -0.018 | 14.538
7 | 0.728 | 0.05032 | -0.018 | 14.462
7.5 | 0.764 | 0.0541 | -0.017 | 14.122
8 | 0.798 | 0.05815 | -0.016 | 13.716
8.5 | 0.83 | 0.06215 | -0.016 | 13.347
9 | 0.859 | 0.06676 | -0.016 | 12.867
9.5 | 0.886 | 0.07139 | -0.016 | 12.407
10 | 0.91 | 0.07708 | -0.016 | 11.799
10.5 | 0.928 | 0.08288 | -0.017 | 11.199
11 | 0.941 | 0.08941 | -0.017 | 10.528
11.5 | 0.951 | 0.09606 | -0.017 | 9.895
12 | 0.956 | 0.1022 | -0.017 | 9.351
12.5 | 0.957 | 0.11275 | -0.018 | 8.488
13 | 0.954 | 0.11607 | -0.018 | 8.223
13.5 | 0.948 | 0.12556 | -0.018 | 7.553
14 | 0.939 | 0.13621 | -0.019 | 6.895
14.5 | 0.927 | 0.14765 | -0.019 | 6.276
15 | 0.912 | 0.1586 | -0.019 | 5.748
15.5 | 0.894 | 0.16785 | -0.019 | 5.329
16 | 0.875 | 0.18101 | -0.02 | 4.835
16.5 | 0.854 | 0.18822 | -0.02 | 4.539
17 | 0.832 | 0.20571 | -0.02 | 4.045
17.5 | 0.809 | 0.22199 | -0.021 | 3.643

## 10. Re 100k Mach 0.00 (2)
BIGFOIL.COM POLAR EXPORT
NACA67A114
NACA67A114 |  |  |  | Cl Max: | 1.0211 | at alpha= | 9 | deg
XFOIL ncrit=9 |  |  |  | L/D Max: | 30.695 | at alpha= | 5 | deg
Re: | 100000 |  |  | Cd Min: | 0.13164 | at alpha= | -12.5 | deg
Mach: | 0 |  |  | Cl=0 at alpha= | 0.66351 | deg
|  |  |  | @ Cl=0.1, Cd= | 0.035984
|  |  |  | @ Cl=0.4, Cd= | 0.037063
|  |  |  | @ Cl=0.6, Cd= | 0.031046
alpha (deg) | Cl | Cd | Cm | Cl/Cd
-12.5 | -0.5373 | 0.13164 | -0.0399 | -4.0816
-12 | -0.5261 | 0.12726 | -0.0356 | -4.1341
-11.5 | -0.557 | 0.11978 | -0.0362 | -4.6502
-11 | -0.5611 | 0.11444 | -0.0337 | -4.903
-10.5 | -0.6005 | 0.10592 | -0.0345 | -5.6694
-10 | -0.6343 | 0.09843 | -0.0344 | -6.4442
-9.5 | -0.7414 | 0.09108 | -0.0303 | -8.1401
-9 | -0.7361 | 0.0843 | -0.0259 | -8.7319
-7.5 | -0.9191 | 0.05557 | 0.0098 | -16.5395
-7 | -0.9098 | 0.04649 | 0.0177 | -19.5698
-6.5 | -0.886 | 0.04105 | 0.023 | -21.5834
-6 | -0.8555 | 0.03733 | 0.0279 | -22.9172
-5.5 | -0.8127 | 0.03287 | 0.03 | -24.7247
-5 | -0.7696 | 0.03061 | 0.0322 | -25.1421
-4.5 | -0.7236 | 0.02825 | 0.0338 | -25.6142
-4 | -0.6824 | 0.02644 | 0.0361 | -25.8094
-3.5 | -0.6498 | 0.02478 | 0.04 | -26.2228
-3 | -0.628 | 0.02206 | 0.0494 | -28.4678
-2.5 | -0.1667 | 0.0353 | -0.0148 | -4.7224
-2 | -0.1129 | 0.03496 | -0.0177 | -3.2294
-1.5 | -0.0925 | 0.03462 | -0.0137 | -2.6719
-1 | -0.0714 | 0.03439 | -0.0098 | -2.0762
-0.5 | -0.05 | 0.0343 | -0.0058 | -1.4577
0 | -0.0284 | 0.03431 | -0.0018 | -0.82775
0.5 | -0.0069 | 0.03443 | 0.0022 | -0.20041
1 | 0.0142 | 0.03466 | 0.0062 | 0.40969
1.5 | 0.0348 | 0.035 | 0.0102 | 0.99429
2 | 0.0546 | 0.03545 | 0.0142 | 1.5402
3 | 0.2415 | 0.03765 | -0.0065 | 6.4143
3.5 | 0.3361 | 0.03804 | -0.015 | 8.8354
4 | 0.4944 | 0.03562 | -0.0311 | 13.8798
4.5 | 0.6754 | 0.02778 | -0.0455 | 24.3125
5 | 0.7597 | 0.02475 | -0.0415 | 30.6949
5.5 | 0.7779 | 0.02663 | -0.035 | 29.2114
6 | 0.8256 | 0.0291 | -0.0341 | 28.3711
6.5 | 0.8872 | 0.03183 | -0.0354 | 27.8731
7 | 0.9341 | 0.03429 | -0.0338 | 27.2412
7.5 | 0.9833 | 0.0388 | -0.0327 | 25.3428
8 | 1.006 | 0.04255 | -0.0266 | 23.6428
8.5 | 1.019 | 0.04794 | -0.0194 | 21.2557
9 | 1.0211 | 0.05428 | -0.0114 | 18.8117
9.5 | 1.0189 | 0.0599 | -0.0029 | 17.01

## 11. Re 100k Mach 0.10 (1)
BIGFOIL.COM POLAR EXPORT
NACA67A114
NACA67A114 |  |  |  | Cl Max: | 0.946 | at alpha= | 12 | deg
JavaFoil+Calcfoil stall+Eppler ext transition |  |  |  | L/D Max: | 34.962 | at alpha= | 5 | deg
Re: | 100000 |  |  | Cd Min: | 0.01371 | at alpha= | 0 | deg
Mach: | 0.1 |  |  | Cl=0 at alpha= | -0.83051 | deg
|  |  |  | @ Cl=0.1, Cd= | 0.013713
|  |  |  | @ Cl=0.4, Cd= | 0.014335
|  |  |  | @ Cl=0.6, Cd= | 0.01868
alpha (deg) | Cl | Cd | Cm | Cl/Cd
-18.5 | -0.693 | 0.26488 | 0.007 | -2.615
-18 | -0.717 | 0.2448 | 0.007 | -2.929
-17.5 | -0.741 | 0.23469 | 0.006 | -3.157
-17 | -0.764 | 0.21656 | 0.006 | -3.526
-16.5 | -0.782 | 0.20603 | 0.006 | -3.794
-16 | -0.797 | 0.18581 | 0.005 | -4.287
-15.5 | -0.81 | 0.17121 | 0.005 | -4.73
-15 | -0.821 | 0.15761 | 0.005 | -5.207
-14.5 | -0.829 | 0.14546 | 0.004 | -5.7
-14 | -0.835 | 0.14056 | 0.004 | -5.939
-13.5 | -0.838 | 0.13163 | 0.003 | -6.364
-13 | -0.837 | 0.12177 | 0.003 | -6.878
-12.5 | -0.834 | 0.11215 | 0.003 | -7.438
-12 | -0.827 | 0.10386 | 0.002 | -7.964
-11.5 | -0.817 | 0.09591 | 0.002 | -8.515
-11 | -0.803 | 0.09095 | 0.002 | -8.825
-10.5 | -0.785 | 0.08438 | 0.001 | -9.306
-10 | -0.764 | 0.07858 | 0.001 | -9.726
-9.5 | -0.74 | 0.07257 | 0 | -10.196
-9 | -0.713 | 0.06805 | 0 | -10.471
-8.5 | -0.682 | 0.06377 | -0.001 | -10.698
-8 | -0.649 | 0.0592 | -0.001 | -10.964
-7.5 | -0.613 | 0.05532 | -0.002 | -11.089
-7 | -0.575 | 0.05164 | -0.002 | -11.142
-6.5 | -0.535 | 0.04838 | -0.003 | -11.061
-6 | -0.493 | 0.04564 | -0.003 | -10.802
-5.5 | -0.449 | 0.04312 | -0.004 | -10.416
-5 | -0.405 | 0.0406 | -0.005 | -9.966
-4.5 | -0.436 | 0.01768 | -0.01 | -24.658
-4 | -0.378 | 0.01724 | -0.011 | -21.943
-3.5 | -0.32 | 0.01683 | -0.012 | -19.003
-3 | -0.254 | 0.01425 | -0.013 | -17.81
-2.5 | -0.196 | 0.01409 | -0.014 | -13.887
-2 | -0.137 | 0.01396 | -0.015 | -9.847
-1.5 | -0.079 | 0.01386 | -0.016 | -5.7
-1 | -0.02 | 0.01378 | -0.017 | -1.475
-0.5 | 0.039 | 0.01374 | -0.019 | 2.802
0 | 0.097 | 0.01371 | -0.02 | 7.108
0.5 | 0.156 | 0.01377 | -0.021 | 11.354
1 | 0.215 | 0.01385 | -0.022 | 15.539
1.5 | 0.273 | 0.01395 | -0.023 | 19.575
2 | 0.331 | 0.01411 | -0.024 | 23.487
2.5 | 0.389 | 0.01429 | -0.025 | 27.236
3 | 0.447 | 0.01453 | -0.026 | 30.763
3.5 | 0.504 | 0.01479 | -0.027 | 34.076
4 | 0.574 | 0.01842 | -0.029 | 31.128
4.5 | 0.63 | 0.01898 | -0.03 | 33.177
5 | 0.685 | 0.01958 | -0.031 | 34.962
5.5 | 0.609 | 0.0422 | -0.017 | 14.426
6 | 0.65 | 0.04497 | -0.017 | 14.457
6.5 | 0.692 | 0.04745 | -0.018 | 14.588
7 | 0.73 | 0.05099 | -0.017 | 14.313
7.5 | 0.766 | 0.05479 | -0.017 | 13.976
8 | 0.799 | 0.05841 | -0.016 | 13.684
8.5 | 0.831 | 0.06212 | -0.016 | 13.371
9 | 0.86 | 0.06688 | -0.016 | 12.853
9.5 | 0.885 | 0.07158 | -0.016 | 12.37
10 | 0.908 | 0.07786 | -0.017 | 11.666
10.5 | 0.925 | 0.08323 | -0.017 | 11.118
11 | 0.937 | 0.08979 | -0.017 | 10.432
11.5 | 0.944 | 0.09661 | -0.017 | 9.767
12 | 0.946 | 0.10282 | -0.017 | 9.203
12.5 | 0.945 | 0.11369 | -0.018 | 8.31
13 | 0.939 | 0.1215 | -0.018 | 7.73
13.5 | 0.93 | 0.12698 | -0.018 | 7.322
14 | 0.917 | 0.13833 | -0.019 | 6.629
14.5 | 0.901 | 0.14936 | -0.019 | 6.032
15 | 0.882 | 0.16467 | -0.019 | 5.357
15.5 | 0.861 | 0.17468 | -0.02 | 4.929
16 | 0.838 | 0.18524 | -0.02 | 4.522
16.5 | 0.813 | 0.19611 | -0.02 | 4.145
17 | 0.787 | 0.2072 | -0.02 | 3.798

## 12. Re 100k Mach 0.10 (2)
BIGFOIL.COM POLAR EXPORT
NACA67A114
NACA67A114 |  |  |  | Cl Max: | 1.0167 | at alpha= | 8.5 | deg
XFOIL ncrit=9 |  |  |  | L/D Max: | 36.1492 | at alpha= | 4.5 | deg
Re: | 100000 |  |  | Cd Min: | 0.1351 | at alpha= | 13.5 | deg
Mach: | 0.1 |  |  | Cl=0 at alpha= | 0.66274 | deg
|  |  |  | @ Cl=0.1, Cd= | 0.036216
|  |  |  | @ Cl=0.4, Cd= | 0.037316
|  |  |  | @ Cl=0.6, Cd= | 0.1351
alpha (deg) | Cl | Cd | Cm | Cl/Cd
-12.5 | -0.5257 | 0.13287 | -0.0385 | -3.9565
-12 | -0.5261 | 0.12813 | -0.0356 | -4.106
-11.5 | -0.5499 | 0.12095 | -0.0355 | -4.5465
-11 | -0.561 | 0.11531 | -0.0338 | -4.8651
-10.5 | -0.588 | 0.10755 | -0.0334 | -5.4672
-10 | -0.6445 | 0.09893 | -0.0355 | -6.5147
-9.5 | -0.6621 | 0.09167 | -0.0322 | -7.2226
-9 | -0.7283 | 0.08529 | -0.0267 | -8.5391
-7.5 | -0.9173 | 0.05634 | 0.0085 | -16.2815
-7 | -0.9111 | 0.04736 | 0.0168 | -19.2378
-6.5 | -0.8887 | 0.04173 | 0.0222 | -21.2964
-6 | -0.8594 | 0.03788 | 0.0274 | -22.6874
-5.5 | -0.8173 | 0.03329 | 0.0298 | -24.5509
-5 | -0.7743 | 0.03092 | 0.0321 | -25.042
-4.5 | -0.7277 | 0.0285 | 0.0336 | -25.5333
-4 | -0.6856 | 0.02665 | 0.036 | -25.7261
-3.5 | -0.6516 | 0.02504 | 0.0397 | -26.0224
-3 | -0.6289 | 0.02261 | 0.0454 | -27.8151
-2.5 | -0.1768 | 0.0354 | -0.013 | -4.9944
-2 | -0.1134 | 0.03512 | -0.0178 | -3.2289
-1.5 | -0.0929 | 0.03476 | -0.0138 | -2.6726
-1 | -0.0717 | 0.03454 | -0.0098 | -2.0759
-0.5 | -0.0502 | 0.03444 | -0.0058 | -1.4576
0 | -0.0285 | 0.03445 | -0.0018 | -0.82729
0.5 | -0.0069 | 0.03457 | 0.0022 | -0.1996
1 | 0.0143 | 0.03481 | 0.0062 | 0.4108
1.5 | 0.035 | 0.03515 | 0.0102 | 0.99573
2 | 0.0549 | 0.03561 | 0.0143 | 1.5417
2.5 | 0.1368 | 0.03671 | 0.0056 | 3.7265
3 | 0.2449 | 0.03774 | -0.0069 | 6.4891
3.5 | 0.3474 | 0.03822 | -0.0167 | 9.0895
4 | 0.4894 | 0.03578 | -0.0298 | 13.678
4.5 | 0.7707 | 0.02132 | -0.0524 | 36.1492
5 | 0.7589 | 0.02498 | -0.0406 | 30.3803
5.5 | 0.7785 | 0.02686 | -0.0343 | 28.9836
6 | 0.8283 | 0.02931 | -0.0336 | 28.26
6.5 | 0.8913 | 0.03214 | -0.035 | 27.7318
7 | 0.9401 | 0.03483 | -0.0337 | 26.9911
7.5 | 0.9858 | 0.03936 | -0.0318 | 25.0457
8 | 1.0067 | 0.04331 | -0.0254 | 23.2441
8.5 | 1.0167 | 0.04873 | -0.0177 | 20.8639
9 | 1.0164 | 0.05502 | -0.0094 | 18.4733
9.5 | 1.0126 | 0.06068 | -0.0008 | 16.6875
11.5 | 0.5782 | 0.10178 | 0.0437 | 5.6809
12 | 0.5508 | 0.11099 | 0.0408 | 4.9626
12.5 | 0.5447 | 0.11936 | 0.039 | 4.5635
13 | 0.5656 | 0.12579 | 0.0399 | 4.4964
13.5 | 0.5374 | 0.1351 | 0.0337 | 3.9778

## 13. Re 100k Mach 0.25 (1)
BIGFOIL.COM POLAR EXPORT
NACA67A114
NACA67A114 |  |  |  | Cl Max: | 0.897 | at alpha= | 10.5 | deg
JavaFoil+Calcfoil stall+Eppler ext transition |  |  |  | L/D Max: | 37.582 | at alpha= | 6 | deg
Re: | 100000 |  |  | Cd Min: | 0.01389 | at alpha= | 0 | deg
Mach: | 0.25 |  |  | Cl=0 at alpha= | -0.82787 | deg
|  |  |  | @ Cl=0.1, Cd= | 0.01389
|  |  |  | @ Cl=0.4, Cd= | 0.01451
|  |  |  | @ Cl=0.6, Cd= | 0.23316
alpha (deg) | Cl | Cd | Cm | Cl/Cd
-16 | -0.508 | 0.2822 | 0.005 | -1.8
-15.5 | -0.555 | 0.23527 | 0.005 | -2.358
-15 | -0.598 | 0.21108 | 0.005 | -2.832
-14.5 | -0.636 | 0.18994 | 0.004 | -3.351
-14 | -0.671 | 0.17128 | 0.004 | -3.915
-13.5 | -0.7 | 0.15971 | 0.003 | -4.381
-13 | -0.724 | 0.14269 | 0.003 | -5.071
-12.5 | -0.742 | 0.12818 | 0.003 | -5.789
-12 | -0.755 | 0.11728 | 0.002 | -6.434
-11.5 | -0.761 | 0.10665 | 0.002 | -7.139
-11 | -0.762 | 0.09762 | 0.002 | -7.807
-10.5 | -0.757 | 0.08936 | 0.001 | -8.473
-10 | -0.746 | 0.08281 | 0.001 | -9.013
-9.5 | -0.73 | 0.07624 | 0 | -9.581
-9 | -0.71 | 0.0703 | 0 | -10.096
-8.5 | -0.684 | 0.06603 | -0.001 | -10.362
-8 | -0.655 | 0.06108 | -0.001 | -10.717
-7.5 | -0.622 | 0.05676 | -0.002 | -10.951
-7 | -0.585 | 0.05297 | -0.002 | -11.047
-6.5 | -0.546 | 0.04917 | -0.003 | -11.098
-6 | -0.504 | 0.04619 | -0.003 | -10.907
-5.5 | -0.46 | 0.04357 | -0.004 | -10.553
-5 | -0.414 | 0.04108 | -0.005 | -10.087
-4.5 | -0.447 | 0.01799 | -0.011 | -24.828
-4 | -0.388 | 0.01756 | -0.012 | -22.103
-3.5 | -0.328 | 0.01713 | -0.013 | -19.161
-3 | -0.268 | 0.01671 | -0.014 | -16.02
-2.5 | -0.201 | 0.01428 | -0.015 | -14.08
-2 | -0.141 | 0.01413 | -0.016 | -9.986
-1.5 | -0.081 | 0.01404 | -0.017 | -5.778
-1 | -0.021 | 0.01396 | -0.018 | -1.495
-0.5 | 0.04 | 0.01392 | -0.019 | 2.84
0 | 0.1 | 0.01389 | -0.02 | 7.21
0.5 | 0.161 | 0.01395 | -0.021 | 11.513
1 | 0.221 | 0.01404 | -0.022 | 15.741
1.5 | 0.281 | 0.01415 | -0.024 | 19.832
2 | 0.34 | 0.0143 | -0.025 | 23.799
2.5 | 0.4 | 0.01451 | -0.026 | 27.546
3 | 0.459 | 0.01475 | -0.027 | 31.118
3.5 | 0.517 | 0.01502 | -0.028 | 34.447
4 | 0.588 | 0.01883 | -0.03 | 31.245
4.5 | 0.646 | 0.01943 | -0.031 | 33.23
5 | 0.701 | 0.02003 | -0.032 | 35.005
5.5 | 0.622 | 0.04297 | -0.017 | 14.471
6 | 0.806 | 0.02146 | -0.035 | 37.582
6.5 | 0.705 | 0.04849 | -0.018 | 14.539
7 | 0.742 | 0.05238 | -0.017 | 14.167
7.5 | 0.776 | 0.05635 | -0.016 | 13.767
8 | 0.807 | 0.06026 | -0.016 | 13.388
8.5 | 0.835 | 0.06437 | -0.016 | 12.964
9 | 0.858 | 0.06944 | -0.016 | 12.358
9.5 | 0.877 | 0.07525 | -0.016 | 11.654
10 | 0.891 | 0.08421 | -0.016 | 10.581
10.5 | 0.897 | 0.09043 | -0.017 | 9.915
11 | 0.893 | 0.09853 | -0.017 | 9.062
11.5 | 0.882 | 0.1077 | -0.017 | 8.19
12 | 0.864 | 0.11572 | -0.017 | 7.464
12.5 | 0.838 | 0.12597 | -0.018 | 6.655
13 | 0.806 | 0.14023 | -0.018 | 5.748
13.5 | 0.767 | 0.15188 | -0.018 | 5.05
14 | 0.722 | 0.16962 | -0.019 | 4.257
14.5 | 0.672 | 0.19078 | -0.019 | 3.52
15 | 0.616 | 0.21824 | -0.02 | 2.825
15.5 | 0.557 | 0.23316 | -0.02 | 2.388

## 14. Re 100k Mach 0.25 (2)
BIGFOIL.COM POLAR EXPORT
NACA67A114
NACA67A114 |  |  |  | Cl Max: | 1.0012 | at alpha= | 8 | deg
XFOIL ncrit=9 |  |  |  | L/D Max: | 31.7297 | at alpha= | 4.5 | deg
Re: | 100000 |  |  | Cd Min: | 0.13039 | at alpha= | 13 | deg
Mach: | 0.25 |  |  | Cl=0 at alpha= | 0.65826 | deg
|  |  |  | @ Cl=0.1, Cd= | 0.036938
|  |  |  | @ Cl=0.4, Cd= | 0.037994
|  |  |  | @ Cl=0.6, Cd= | 0.13039
alpha (deg) | Cl | Cd | Cm | Cl/Cd
0 | -0.0291 | 0.03523 | -0.0019 | -0.826
0.5 | -0.0069 | 0.03536 | 0.0022 | -0.19514
1 | 0.0149 | 0.03561 | 0.0063 | 0.41842
1.5 | 0.0361 | 0.03599 | 0.0103 | 1.0031
2 | 0.0566 | 0.03648 | 0.0144 | 1.5515
2.5 | 0.1837 | 0.03782 | -0.0026 | 4.8572
3 | 0.2742 | 0.03853 | -0.011 | 7.1165
3.5 | 0.3744 | 0.03869 | -0.0196 | 9.6769
4 | 0.577 | 0.03318 | -0.0393 | 17.39
4.5 | 0.7466 | 0.02353 | -0.0441 | 31.7297
5 | 0.7519 | 0.02615 | -0.0349 | 28.7533
5.5 | 0.7867 | 0.02833 | -0.031 | 27.7691
6 | 0.848 | 0.03076 | -0.0315 | 27.5683
6.5 | 0.9159 | 0.03414 | -0.0329 | 26.8278
7 | 0.9695 | 0.03826 | -0.0322 | 25.3398
7.5 | 0.9945 | 0.04261 | -0.0261 | 23.3396
8 | 1.0012 | 0.0471 | -0.0174 | 21.2569
8.5 | 0.9964 | 0.05245 | -0.0079 | 18.9971
9 | 0.9811 | 0.05809 | 0.0024 | 16.8893
9.5 | 0.9726 | 0.06437 | 0.0107 | 15.1095
10 | 0.8628 | 0.06576 | 0.0341 | 13.1204
10.5 | 0.8009 | 0.07001 | 0.0466 | 11.4398
11 | 0.7554 | 0.07575 | 0.0554 | 9.9723
11.5 | 0.6431 | 0.0854 | 0.0605 | 7.5304
12 | 0.5298 | 0.11557 | 0.0404 | 4.5842
12.5 | 0.5839 | 0.12231 | 0.0458 | 4.7739
13 | 0.5357 | 0.13039 | 0.038 | 4.1084

## 15. Re 100k Mach 0.50 (1)
BIGFOIL.COM POLAR EXPORT
NACA67A114
NACA67A114 |  |  |  | Cl Max: | 1.135 | at alpha= | 20 | deg
JavaFoil+Calcfoil stall+Eppler ext transition |  |  |  | L/D Max: | 32.29 | at alpha= | 3 | deg
Re: | 100000 |  |  | Cd Min: | 0.01472 | at alpha= | 0 | deg
Mach: | 0.5 |  |  | Cl=0 at alpha= | -0.82836 | deg
|  |  |  | @ Cl=0.1, Cd= | 0.014725
|  |  |  | @ Cl=0.4, Cd= | 0.015336
|  |  |  | @ Cl=0.6, Cd= | 0.0404
alpha (deg) | Cl | Cd | Cm | Cl/Cd
-20 | -1.05 | 0.35206 | 0.015 | -2.981
-19.5 | -1.023 | 0.34491 | 0.014 | -2.966
-19 | -0.997 | 0.34894 | 0.013 | -2.857
-18.5 | -0.97 | 0.3459 | 0.013 | -2.805
-18 | -0.942 | 0.31921 | 0.012 | -2.95
-17.5 | -0.915 | 0.30706 | 0.011 | -2.979
-17 | -0.888 | 0.2982 | 0.01 | -2.978
-16.5 | -0.861 | 0.29623 | 0.01 | -2.907
-16 | -0.834 | 0.28123 | 0.009 | -2.967
-15.5 | -0.808 | 0.27653 | 0.008 | -2.921
-15 | -0.779 | 0.25864 | 0.007 | -3.011
-14.5 | -0.752 | 0.2619 | 0.007 | -2.87
-14 | -0.725 | 0.25188 | 0.006 | -2.878
-13.5 | -0.698 | 0.25055 | 0.005 | -2.785
-13 | -0.671 | 0.22883 | 0.005 | -2.932
-12.5 | -0.642 | 0.21666 | 0.004 | -2.965
-12 | -0.615 | 0.2299 | 0.003 | -2.675
-11.5 | -0.588 | 0.19626 | 0.003 | -2.996
-11 | -0.561 | 0.21154 | 0.002 | -2.65
-10.5 | -0.533 | 0.20616 | 0.002 | -2.587
-10 | -0.505 | 0.18771 | 0.001 | -2.691
-9.5 | -0.478 | 0.17708 | 0 | -2.699
-9 | -0.451 | 0.17455 | 0 | -2.581
-8.5 | -0.423 | 0.12998 | -0.001 | -3.252
-8 | -0.395 | 0.12776 | -0.001 | -3.094
-7.5 | -0.513 | 0.08225 | -0.001 | -6.241
-7 | -0.572 | 0.06389 | -0.002 | -8.956
-6.5 | -0.565 | 0.05589 | -0.003 | -10.113
-6 | -0.538 | 0.05086 | -0.004 | -10.58
-5.5 | -0.5 | 0.04671 | -0.004 | -10.699
-5 | -0.455 | 0.04333 | -0.005 | -10.497
-4.5 | -0.406 | 0.04088 | -0.006 | -9.93
-4 | -0.354 | 0.03842 | -0.007 | -9.225
-3.5 | -0.364 | 0.0185 | -0.014 | -19.69
-3 | -0.297 | 0.01799 | -0.015 | -16.532
-2.5 | -0.224 | 0.01517 | -0.016 | -14.762
-2 | -0.157 | 0.015 | -0.017 | -10.497
-1.5 | -0.09 | 0.01487 | -0.019 | -6.086
-1 | -0.023 | 0.01478 | -0.02 | -1.576
-0.5 | 0.044 | 0.01475 | -0.021 | 2.993
0 | 0.112 | 0.01472 | -0.022 | 7.592
0.5 | 0.179 | 0.01479 | -0.024 | 12.117
1 | 0.247 | 0.01491 | -0.025 | 16.54
1.5 | 0.313 | 0.01505 | -0.026 | 20.79
2 | 0.379 | 0.01525 | -0.027 | 24.882
2.5 | 0.445 | 0.01552 | -0.029 | 28.707
3 | 0.511 | 0.01582 | -0.03 | 32.29
3.5 | 0.588 | 0.02 | -0.032 | 29.405
4 | 0.651 | 0.02077 | -0.033 | 31.37
4.5 | 0.589 | 0.03963 | -0.018 | 14.867
5 | 0.634 | 0.04278 | -0.018 | 14.832
5.5 | 0.678 | 0.04517 | -0.019 | 15.002
6 | 0.71 | 0.0494 | -0.018 | 14.38
6.5 | 0.732 | 0.05429 | -0.016 | 13.479
7 | 0.734 | 0.06203 | -0.016 | 11.828
7.5 | 0.68 | 0.07614 | -0.015 | 8.934
8 | 0.485 | 0.12787 | -0.016 | 3.792
8.5 | 0.512 | 0.14252 | -0.016 | 3.593
9 | 0.54 | 0.17486 | -0.019 | 3.087
9.5 | 0.567 | 0.18383 | -0.02 | 3.084
10 | 0.594 | 0.17164 | -0.02 | 3.461
10.5 | 0.622 | 0.19315 | -0.023 | 3.221
11 | 0.649 | 0.19697 | -0.024 | 3.296
11.5 | 0.676 | 0.20866 | -0.024 | 3.24
12 | 0.703 | 0.21325 | -0.025 | 3.296
12.5 | 0.73 | 0.22454 | -0.026 | 3.25
13 | 0.758 | 0.22971 | -0.028 | 3.301
13.5 | 0.785 | 0.23413 | -0.029 | 3.352
14 | 0.811 | 0.25219 | -0.029 | 3.217
14.5 | 0.838 | 0.27609 | -0.03 | 3.035
15 | 0.865 | 0.27589 | -0.031 | 3.135
15.5 | 0.893 | 0.27748 | -0.033 | 3.22
16 | 0.92 | 0.28362 | -0.034 | 3.243
16.5 | 0.946 | 0.29681 | -0.035 | 3.188
17 | 0.973 | 0.30017 | -0.036 | 3.24
17.5 | 1 | 0.31018 | -0.037 | 3.224
18 | 1.028 | 0.33724 | -0.039 | 3.047
18.5 | 1.054 | 0.34212 | -0.039 | 3.08
19 | 1.08 | 0.34696 | -0.04 | 3.112
19.5 | 1.106 | 0.35089 | -0.04 | 3.152
20 | 1.135 | 0.38096 | -0.043 | 2.98

## 16. Re 100k Mach 0.50 (2)
BIGFOIL.COM POLAR EXPORT
NACA67A114
NACA67A114 |  |  |  | Cl Max: | 0.9484 | at alpha= | 6.5 | deg
XFOIL ncrit=9 |  |  |  | L/D Max: | 25.1531 | at alpha= | 5.5 | deg
Re: | 100000 |  |  | Cd Min: | 0.2483 | at alpha= | 20 | deg
Mach: | 0.5 |  |  | Cl=0 at alpha= | 0.65496 | deg
|  |  |  | @ Cl=0.1, Cd= | 0.039826
|  |  |  | @ Cl=0.4, Cd= | 0.040804
|  |  |  | @ Cl=0.6, Cd= | 0.033794
alpha (deg) | Cl | Cd | Cm | Cl/Cd
-10.5 | -0.5311 | 0.12943 | -0.0306 | -4.1034
-9.5 | -0.5692 | 0.11712 | -0.0291 | -4.86
-8.5 | -0.6492 | 0.08365 | -0.0447 | -7.7609
-8 | -0.6886 | 0.07592 | -0.0412 | -9.0701
-7.5 | -0.7402 | 0.06941 | -0.034 | -10.6642
-7 | -0.797 | 0.06449 | -0.0222 | -12.3585
-6.5 | -0.8413 | 0.05917 | -0.0101 | -14.2184
-6 | -0.8706 | 0.05327 | 0.0014 | -16.3432
-5.5 | -0.8806 | 0.0475 | 0.0117 | -18.5389
-5 | -0.8705 | 0.04239 | 0.0203 | -20.5355
-4.5 | -0.8438 | 0.03791 | 0.0275 | -22.258
-4 | -0.7974 | 0.0339 | 0.0319 | -23.5221
-3.5 | -0.7375 | 0.03098 | 0.0343 | -23.8057
-3 | -0.682 | 0.02875 | 0.037 | -23.7217
-2.5 | -0.642 | 0.02703 | 0.0423 | -23.7514
-2 | -0.2408 | 0.03896 | 0.0013 | -6.1807
-1.5 | -0.1042 | 0.03919 | -0.0162 | -2.6588
-1 | -0.0806 | 0.03884 | -0.0117 | -2.0752
-0.5 | -0.0564 | 0.03869 | -0.0071 | -1.4577
0 | -0.0319 | 0.0387 | -0.0026 | -0.82429
0.5 | -0.0075 | 0.03886 | 0.0019 | -0.193
1 | 0.0167 | 0.03919 | 0.0064 | 0.42613
1.5 | 0.115 | 0.03994 | -0.0042 | 2.8793
2 | 0.2054 | 0.04074 | -0.0121 | 5.0417
2.5 | 0.283 | 0.04129 | -0.0168 | 6.854
3 | 0.3741 | 0.04145 | -0.0225 | 9.0253
3.5 | 0.549 | 0.03709 | -0.0359 | 14.8018
4 | 0.6454 | 0.03086 | -0.0323 | 20.9138
4.5 | 0.7044 | 0.02853 | -0.0211 | 24.6898
5 | 0.7493 | 0.03061 | -0.0163 | 24.4789
5.5 | 0.8708 | 0.03462 | -0.0236 | 25.1531
6 | 0.9382 | 0.03947 | -0.0228 | 23.77
6.5 | 0.9484 | 0.04361 | -0.013 | 21.7473
7 | 0.9357 | 0.0478 | -0.001 | 19.5753
7.5 | 0.9018 | 0.05155 | 0.0131 | 17.4937
8 | 0.8582 | 0.05563 | 0.0267 | 15.4269
8.5 | 0.8089 | 0.06036 | 0.0384 | 13.4013
9 | 0.7549 | 0.06605 | 0.0477 | 11.4292
9.5 | 0.6989 | 0.07301 | 0.0537 | 9.5727
10 | 0.6446 | 0.08162 | 0.0558 | 7.8976
10.5 | 0.6024 | 0.09135 | 0.055 | 6.5944
11 | 0.5785 | 0.10033 | 0.0549 | 5.766
12 | 0.5366 | 0.13186 | 0.0439 | 4.0695
12.5 | 0.4977 | 0.13684 | 0.041 | 3.6371
13 | 0.4948 | 0.14393 | 0.0392 | 3.4378
13.5 | 0.5177 | 0.15159 | 0.0391 | 3.4151
14 | 0.5094 | 0.15826 | 0.0343 | 3.2188
14.5 | 0.5547 | 0.16941 | 0.0356 | 3.2743
15 | 0.5351 | 0.17275 | 0.0283 | 3.0975
15.5 | 0.5711 | 0.18385 | 0.0276 | 3.1063
16 | 0.5651 | 0.18761 | 0.021 | 3.0121
17 | 0.5992 | 0.20292 | 0.0129 | 2.9529
17.5 | 0.6222 | 0.21073 | 0.0098 | 2.9526
18 | 0.6432 | 0.22006 | 0.0059 | 2.9228
18.5 | 0.6542 | 0.22529 | -0.0003 | 2.9038
19 | 0.6783 | 0.23367 | -0.0037 | 2.9028
19.5 | 0.7065 | 0.24618 | -0.0067 | 2.8699
20 | 0.7129 | 0.2483 | -0.0144 | 2.8711

## 17. Re 250k Mach 0.00 (1)
BIGFOIL.COM POLAR EXPORT
NACA67A114
NACA67A114 |  |  |  | Cl Max: | 0.957 | at alpha= | 12.5 | deg
JavaFoil+Calcfoil stall+Eppler ext transition |  |  |  | L/D Max: | 51.181 | at alpha= | 3.5 | deg
Re: | 250000 |  |  | Cd Min: | 0.00902 | at alpha= | -0.5 | deg
Mach: | 0 |  |  | Cl=0 at alpha= | -0.83051 | deg
|  |  |  | @ Cl=0.1, Cd= | 0.009042
|  |  |  | @ Cl=0.4, Cd= | 0.0095481
|  |  |  | @ Cl=0.6, Cd= | 0.01489
alpha (deg) | Cl | Cd | Cm | Cl/Cd
-19 | -0.721 | 0.21925 | 0.007 | -3.286
-18.5 | -0.742 | 0.20614 | 0.007 | -3.6
-18 | -0.763 | 0.19444 | 0.007 | -3.925
-17.5 | -0.783 | 0.18424 | 0.006 | -4.252
-17 | -0.802 | 0.1734 | 0.006 | -4.627
-16.5 | -0.817 | 0.16056 | 0.006 | -5.089
-16 | -0.829 | 0.15274 | 0.005 | -5.425
-15.5 | -0.838 | 0.14001 | 0.005 | -5.988
-15 | -0.846 | 0.13158 | 0.005 | -6.428
-14.5 | -0.851 | 0.12269 | 0.004 | -6.937
-14 | -0.854 | 0.11705 | 0.004 | -7.293
-13.5 | -0.854 | 0.11089 | 0.004 | -7.698
-13 | -0.851 | 0.10124 | 0.003 | -8.404
-12.5 | -0.845 | 0.09558 | 0.003 | -8.841
-12 | -0.836 | 0.08958 | 0.002 | -9.328
-11.5 | -0.824 | 0.0846 | 0.002 | -9.735
-11 | -0.808 | 0.07857 | 0.002 | -10.28
-10.5 | -0.789 | 0.07437 | 0.001 | -10.612
-10 | -0.767 | 0.06956 | 0.001 | -11.027
-9.5 | -0.742 | 0.06476 | 0 | -11.457
-9 | -0.715 | 0.06044 | 0 | -11.824
-8.5 | -0.683 | 0.05675 | -0.001 | -12.043
-8 | -0.65 | 0.05276 | -0.001 | -12.323
-7.5 | -0.616 | 0.04865 | -0.002 | -12.658
-7 | -0.699 | 0.01648 | -0.005 | -42.441
-6.5 | -0.65 | 0.01584 | -0.006 | -41.069
-6 | -0.599 | 0.01531 | -0.007 | -39.134
-5.5 | -0.546 | 0.01481 | -0.008 | -36.872
-5 | -0.491 | 0.01436 | -0.009 | -34.198
-4.5 | -0.435 | 0.01391 | -0.01 | -31.255
-4 | -0.378 | 0.0135 | -0.011 | -27.967
-3.5 | -0.319 | 0.01312 | -0.013 | -24.323
-3 | -0.254 | 0.00948 | -0.013 | -26.78
-2.5 | -0.196 | 0.00936 | -0.014 | -20.937
-2 | -0.138 | 0.00924 | -0.016 | -14.909
-1.5 | -0.079 | 0.00913 | -0.017 | -8.67
-1 | -0.02 | 0.00908 | -0.018 | -2.244
-0.5 | 0.039 | 0.00902 | -0.019 | 4.282
0 | 0.098 | 0.00904 | -0.02 | 10.801
0.5 | 0.157 | 0.0091 | -0.021 | 17.206
1 | 0.215 | 0.00917 | -0.022 | 23.508
1.5 | 0.274 | 0.00927 | -0.023 | 29.516
2 | 0.332 | 0.00939 | -0.024 | 35.325
2.5 | 0.39 | 0.00952 | -0.026 | 40.952
3 | 0.447 | 0.00968 | -0.027 | 46.185
3.5 | 0.504 | 0.00985 | -0.028 | 51.181
4 | 0.572 | 0.01466 | -0.03 | 39.035
4.5 | 0.628 | 0.01512 | -0.031 | 41.546
5 | 0.683 | 0.01563 | -0.032 | 43.727
5.5 | 0.737 | 0.01619 | -0.033 | 45.509
6 | 0.788 | 0.01678 | -0.034 | 46.969
6.5 | 0.838 | 0.01755 | -0.035 | 47.737
7 | 0.885 | 0.01817 | -0.036 | 48.703
7.5 | 0.93 | 0.01883 | -0.037 | 49.368
8 | 0.804 | 0.0516 | -0.021 | 15.581
8.5 | 0.833 | 0.0558 | -0.02 | 14.928
9 | 0.862 | 0.05985 | -0.02 | 14.403
9.5 | 0.888 | 0.0644 | -0.019 | 13.787
10 | 0.91 | 0.06852 | -0.017 | 13.277
10.5 | 0.929 | 0.07367 | -0.018 | 12.612
11 | 0.942 | 0.07855 | -0.018 | 11.987
11.5 | 0.951 | 0.08469 | -0.018 | 11.228
12 | 0.956 | 0.08999 | -0.018 | 10.622
12.5 | 0.957 | 0.09638 | -0.018 | 9.931
13 | 0.955 | 0.1018 | -0.019 | 9.378
13.5 | 0.949 | 0.10886 | -0.019 | 8.714
14 | 0.939 | 0.1152 | -0.02 | 8.154
14.5 | 0.927 | 0.12514 | -0.02 | 7.407
15 | 0.912 | 0.13383 | -0.02 | 6.813
15.5 | 0.895 | 0.14113 | -0.02 | 6.339
16 | 0.875 | 0.1524 | -0.021 | 5.744
16.5 | 0.854 | 0.15919 | -0.021 | 5.367
17 | 0.832 | 0.16868 | -0.021 | 4.933
17.5 | 0.809 | 0.17854 | -0.021 | 4.531

## 18. Re 250k Mach 0.00 (2)
BIGFOIL.COM POLAR EXPORT
NACA67A114
NACA67A114 |  |  |  | Cl Max: | 0.978 | at alpha= | 10.5 | deg
XFOIL ncrit=9 |  |  |  | L/D Max: | 39.6433 | at alpha= | 4 | deg
Re: | 250000 |  |  | Cd Min: | 0.15428 | at alpha= | 15.5 | deg
Mach: | 0 |  |  | Cl=0 at alpha= | -0.014041 | deg
|  |  |  | @ Cl=0.1, Cd= | 0.027508
|  |  |  | @ Cl=0.4, Cd= | 0.023791
|  |  |  | @ Cl=0.6, Cd= | 0.15428
alpha (deg) | Cl | Cd | Cm | Cl/Cd
-14.5 | -0.5321 | 0.1439 | -0.043 | -3.6977
-14 | -0.5197 | 0.13949 | -0.0412 | -3.7257
-13.5 | -0.501 | 0.13269 | -0.0451 | -3.7757
-13 | -0.5096 | 0.11922 | -0.0569 | -4.2745
-12 | -0.5336 | 0.09278 | -0.0732 | -5.7512
-11.5 | -0.5573 | 0.07936 | -0.0837 | -7.0224
-11 | -0.6126 | 0.06949 | -0.0851 | -8.8157
-10.5 | -0.6391 | 0.06264 | -0.0839 | -10.2027
-10 | -0.6904 | 0.05989 | -0.0713 | -11.5278
-9.5 | -0.8208 | 0.04456 | -0.0427 | -18.4201
-9 | -0.8203 | 0.03945 | -0.0348 | -20.7934
-8.5 | -0.7957 | 0.03521 | -0.0305 | -22.5987
-8 | -0.7772 | 0.03196 | -0.0245 | -24.3179
-7.5 | -0.7608 | 0.03031 | -0.0179 | -25.1006
-7 | -0.7275 | 0.02862 | -0.0142 | -25.4193
-6.5 | -0.68 | 0.02672 | -0.0132 | -25.4491
-6 | -0.6409 | 0.02557 | -0.0109 | -25.0645
-5.5 | -0.5897 | 0.02421 | -0.0109 | -24.3577
-5 | -0.5555 | 0.02381 | -0.0075 | -23.3305
-4.5 | -0.5528 | 0.02285 | 0.0021 | -24.1926
-4 | -0.5206 | 0.02217 | 0.0059 | -23.4822
-3.5 | -0.4821 | 0.02092 | 0.0081 | -23.0449
-3 | -0.5099 | 0.01796 | 0.0232 | -28.3909
-2.5 | -0.4736 | 0.01896 | 0.0293 | -24.9789
-2 | -0.4313 | 0.02029 | 0.0333 | -21.2568
-1.5 | -0.3792 | 0.02176 | 0.0355 | -17.4265
-1 | -0.1264 | 0.02739 | 0.0005 | -4.6148
0 | 0.0018 | 0.02762 | -0.0048 | 0.06517
1 | 0.1242 | 0.02748 | -0.0091 | 4.5197
2 | 0.228 | 0.02691 | -0.0092 | 8.4727
2.5 | 0.3231 | 0.0259 | -0.0167 | 12.4749
3.5 | 0.617 | 0.01784 | -0.0461 | 34.5852
4 | 0.6557 | 0.01654 | -0.0417 | 39.6433
4.5 | 0.656 | 0.01687 | -0.0291 | 38.8856
5 | 0.6113 | 0.01803 | -0.0101 | 33.9046
5.5 | 0.5905 | 0.01957 | 0.0031 | 30.1737
6 | 0.5866 | 0.0203 | 0.0135 | 28.8966
6.5 | 0.6231 | 0.02127 | 0.0157 | 29.2948
7 | 0.6467 | 0.02232 | 0.0205 | 28.974
7.5 | 0.6724 | 0.02303 | 0.0251 | 29.1967
8 | 0.7245 | 0.02461 | 0.0245 | 29.4393
8.5 | 0.7872 | 0.02683 | 0.0223 | 29.3403
9 | 0.8463 | 0.02884 | 0.0208 | 29.3447
9.5 | 0.9181 | 0.0328 | 0.0164 | 27.9909
10 | 0.953 | 0.03645 | 0.0189 | 26.1454
10.5 | 0.978 | 0.04182 | 0.0221 | 23.3859
11 | 0.9736 | 0.0477 | 0.0289 | 20.4109
11.5 | 0.9563 | 0.05412 | 0.0349 | 17.67
12 | 0.9051 | 0.05742 | 0.0479 | 15.7628
12.5 | 0.8473 | 0.06002 | 0.061 | 14.117
13 | 0.6037 | 0.10128 | 0.0521 | 5.9607
13.5 | 0.5786 | 0.11605 | 0.0435 | 4.9858
14 | 0.5926 | 0.12085 | 0.043 | 4.9036
14.5 | 0.5998 | 0.12844 | 0.0432 | 4.6699
15 | 0.5661 | 0.14606 | 0.0293 | 3.8758
15.5 | 0.5713 | 0.15428 | 0.0253 | 3.703

## 19. Re 250k Mach 0.10 (1)
BIGFOIL.COM POLAR EXPORT
NACA67A114
NACA67A114 |  |  |  | Cl Max: | 0.947 | at alpha= | 12 | deg
JavaFoil+Calcfoil stall+Eppler ext transition |  |  |  | L/D Max: | 51.221 | at alpha= | 3.5 | deg
Re: | 250000 |  |  | Cd Min: | 0.00902 | at alpha= | -0.5 | deg
Mach: | 0.1 |  |  | Cl=0 at alpha= | -0.83051 | deg
|  |  |  | @ Cl=0.1, Cd= | 0.0090624
|  |  |  | @ Cl=0.4, Cd= | 0.0095739
|  |  |  | @ Cl=0.6, Cd= | 0.01493
alpha (deg) | Cl | Cd | Cm | Cl/Cd
-18.5 | -0.693 | 0.21491 | 0.007 | -3.223
-18 | -0.717 | 0.20052 | 0.007 | -3.577
-17.5 | -0.741 | 0.18948 | 0.006 | -3.91
-17 | -0.764 | 0.17787 | 0.006 | -4.293
-16.5 | -0.782 | 0.16657 | 0.006 | -4.694
-16 | -0.797 | 0.15635 | 0.005 | -5.096
-15.5 | -0.81 | 0.14434 | 0.005 | -5.611
-15 | -0.821 | 0.1345 | 0.005 | -6.103
-14.5 | -0.829 | 0.12553 | 0.004 | -6.606
-14 | -0.835 | 0.12026 | 0.004 | -6.943
-13.5 | -0.838 | 0.1132 | 0.004 | -7.401
-13 | -0.838 | 0.10609 | 0.003 | -7.897
-12.5 | -0.834 | 0.09742 | 0.003 | -8.565
-12 | -0.827 | 0.09066 | 0.002 | -9.126
-11.5 | -0.817 | 0.08539 | 0.002 | -9.569
-11 | -0.803 | 0.08011 | 0.002 | -10.024
-10.5 | -0.786 | 0.07481 | 0.001 | -10.508
-10 | -0.765 | 0.0699 | 0.001 | -10.948
-9.5 | -0.741 | 0.06507 | 0 | -11.391
-9 | -0.714 | 0.06104 | 0 | -11.702
-8.5 | -0.684 | 0.05685 | -0.001 | -12.033
-8 | -0.651 | 0.05318 | -0.001 | -12.246
-7.5 | -0.617 | 0.04919 | -0.002 | -12.533
-7 | -0.702 | 0.01653 | -0.005 | -42.437
-6.5 | -0.653 | 0.0159 | -0.006 | -41.068
-6 | -0.602 | 0.01538 | -0.007 | -39.126
-5.5 | -0.548 | 0.01484 | -0.008 | -36.935
-5 | -0.493 | 0.01442 | -0.009 | -34.209
-4.5 | -0.437 | 0.01397 | -0.01 | -31.284
-4 | -0.379 | 0.01355 | -0.012 | -28.001
-3.5 | -0.321 | 0.01317 | -0.013 | -24.352
-3 | -0.255 | 0.00952 | -0.013 | -26.793
-2.5 | -0.197 | 0.0094 | -0.014 | -20.941
-2 | -0.138 | 0.00927 | -0.016 | -14.921
-1.5 | -0.08 | 0.00917 | -0.017 | -8.674
-1 | -0.02 | 0.00908 | -0.018 | -2.255
-0.5 | 0.039 | 0.00902 | -0.019 | 4.307
0 | 0.098 | 0.00906 | -0.02 | 10.827
0.5 | 0.157 | 0.00913 | -0.021 | 17.238
1 | 0.217 | 0.0092 | -0.022 | 23.526
1.5 | 0.275 | 0.0093 | -0.023 | 29.554
2 | 0.333 | 0.00942 | -0.025 | 35.372
2.5 | 0.392 | 0.00955 | -0.026 | 40.996
3 | 0.449 | 0.00972 | -0.027 | 46.232
3.5 | 0.507 | 0.00989 | -0.028 | 51.221
4 | 0.575 | 0.01472 | -0.03 | 39.06
4.5 | 0.631 | 0.01519 | -0.031 | 41.556
5 | 0.686 | 0.01571 | -0.032 | 43.676
5.5 | 0.74 | 0.01627 | -0.033 | 45.479
6 | 0.791 | 0.01687 | -0.034 | 46.911
6.5 | 0.841 | 0.01766 | -0.035 | 47.606
7 | 0.888 | 0.01835 | -0.036 | 48.398
7.5 | 0.932 | 0.01897 | -0.038 | 49.15
8 | 0.804 | 0.05231 | -0.02 | 15.372
8.5 | 0.834 | 0.05608 | -0.02 | 14.873
9 | 0.862 | 0.06042 | -0.019 | 14.272
9.5 | 0.887 | 0.06476 | -0.019 | 13.7
10 | 0.909 | 0.06923 | -0.019 | 13.136
10.5 | 0.926 | 0.0738 | -0.018 | 12.543
11 | 0.937 | 0.07935 | -0.018 | 11.808
11.5 | 0.944 | 0.08447 | -0.018 | 11.176
12 | 0.947 | 0.09118 | -0.018 | 10.381
12.5 | 0.945 | 0.09792 | -0.018 | 9.65
13 | 0.939 | 0.1042 | -0.019 | 9.015
13.5 | 0.93 | 0.11096 | -0.019 | 8.381
14 | 0.917 | 0.11795 | -0.019 | 7.776
14.5 | 0.901 | 0.12802 | -0.02 | 7.039
15 | 0.882 | 0.1392 | -0.02 | 6.338
15.5 | 0.861 | 0.14712 | -0.02 | 5.854
16 | 0.838 | 0.15586 | -0.02 | 5.376
16.5 | 0.813 | 0.16501 | -0.021 | 4.927
17 | 0.787 | 0.17621 | -0.021 | 4.467

## 20. Re 250k Mach 0.10 (2)
BIGFOIL.COM POLAR EXPORT
NACA67A114
NACA67A114 |  |  |  | Cl Max: | 0.9683 | at alpha= | 10.5 | deg
XFOIL ncrit=9 |  |  |  | L/D Max: | 39.6012 | at alpha= | 4 | deg
Re: | 250000 |  |  | Cd Min: | 0.15521 | at alpha= | 15.5 | deg
Mach: | 0.1 |  |  | Cl=0 at alpha= | -0.017413 | deg
|  |  |  | @ Cl=0.1, Cd= | 0.027435
|  |  |  | @ Cl=0.4, Cd= | 0.024038
|  |  |  | @ Cl=0.6, Cd= | 0.15521
alpha (deg) | Cl | Cd | Cm | Cl/Cd
-14 | -0.5143 | 0.14047 | -0.0415 | -3.6613
-13.5 | -0.4963 | 0.13343 | -0.0456 | -3.7196
-13 | -0.5103 | 0.11897 | -0.059 | -4.2893
-12.5 | -0.534 | 0.10221 | -0.0695 | -5.2245
-12 | -0.5144 | 0.09775 | -0.0695 | -5.2624
-11.5 | -0.5299 | 0.08371 | -0.081 | -6.3302
-11 | -0.5892 | 0.07136 | -0.0861 | -8.2567
-10.5 | -0.6239 | 0.06362 | -0.0858 | -9.8067
-10 | -0.6751 | 0.06037 | -0.0744 | -11.1827
-9.5 | -0.8117 | 0.0455 | -0.0455 | -17.8396
-9 | -0.8151 | 0.04036 | -0.0372 | -20.1957
-8.5 | -0.793 | 0.03587 | -0.0325 | -22.1076
-8 | -0.7887 | 0.03313 | -0.0235 | -23.8062
-7.5 | -0.7657 | 0.03082 | -0.0183 | -24.8443
-7 | -0.7317 | 0.029 | -0.0147 | -25.231
-6.5 | -0.689 | 0.02763 | -0.0125 | -24.9367
-6 | -0.6415 | 0.02577 | -0.0119 | -24.8933
-5.5 | -0.5881 | 0.02437 | -0.0122 | -24.1321
-5 | -0.563 | 0.0239 | -0.0069 | -23.5565
-4.5 | -0.554 | 0.02297 | 0.0015 | -24.1184
-4 | -0.5202 | 0.02228 | 0.0051 | -23.3483
-3.5 | -0.4789 | 0.02116 | 0.007 | -22.6323
-3 | -0.5065 | 0.01831 | 0.0219 | -27.6625
-2.5 | -0.4733 | 0.01903 | 0.0287 | -24.8713
-2 | -0.4337 | 0.02033 | 0.0334 | -21.333
-1.5 | -0.3801 | 0.02179 | 0.0354 | -17.4438
-0.5 | -0.0582 | 0.02765 | -0.0031 | -2.1049
0 | 0.0021 | 0.02774 | -0.0049 | 0.075703
1.5 | 0.1564 | 0.02726 | -0.0051 | 5.7373
2 | 0.2491 | 0.02693 | -0.0129 | 9.2499
2.5 | 0.3281 | 0.02592 | -0.0173 | 12.6582
3 | 0.5833 | 0.01924 | -0.051 | 30.317
3.5 | 0.6158 | 0.01792 | -0.0453 | 34.3638
4 | 0.6554 | 0.01655 | -0.0409 | 39.6012
4.5 | 0.6512 | 0.01703 | -0.0274 | 38.2384
5 | 0.6057 | 0.01816 | -0.0083 | 33.3535
5.5 | 0.587 | 0.01972 | 0.0045 | 29.7667
6 | 0.5845 | 0.02045 | 0.0147 | 28.5819
6.5 | 0.6216 | 0.0214 | 0.0169 | 29.0467
7 | 0.6461 | 0.02245 | 0.0216 | 28.7795
7.5 | 0.6718 | 0.02324 | 0.0262 | 28.9071
8 | 0.7249 | 0.02483 | 0.0256 | 29.1945
8.5 | 0.7892 | 0.02713 | 0.0233 | 29.0896
9 | 0.8489 | 0.02926 | 0.0218 | 29.0123
9.5 | 0.9176 | 0.03337 | 0.0181 | 27.4978
10 | 0.9482 | 0.03725 | 0.0214 | 25.455
10.5 | 0.9683 | 0.04279 | 0.0251 | 22.6291
11 | 0.9591 | 0.04869 | 0.0322 | 19.6981
11.5 | 0.9379 | 0.05511 | 0.0383 | 17.0187
12 | 0.8848 | 0.05816 | 0.0514 | 15.2132
12.5 | 0.8269 | 0.06111 | 0.0636 | 13.5313
13 | 0.5985 | 0.10261 | 0.0521 | 5.8328
13.5 | 0.5722 | 0.11777 | 0.043 | 4.8586
14 | 0.5837 | 0.12338 | 0.0417 | 4.7309
14.5 | 0.5957 | 0.12998 | 0.0428 | 4.583
15 | 0.5642 | 0.14688 | 0.0293 | 3.8412
15.5 | 0.5693 | 0.15521 | 0.0251 | 3.6679

## 21. Re 250k Mach 0.25 (1)
BIGFOIL.COM POLAR EXPORT
NACA67A114
NACA67A114 |  |  |  | Cl Max: | 0.903 | at alpha= | 7 | deg
JavaFoil+Calcfoil stall+Eppler ext transition |  |  |  | L/D Max: | 51.567 | at alpha= | 3.5 | deg
Re: | 250000 |  |  | Cd Min: | 0.00918 | at alpha= | -0.5 | deg
Mach: | 0.25 |  |  | Cl=0 at alpha= | -0.82787 | deg
|  |  |  | @ Cl=0.1, Cd= | 0.00918
|  |  |  | @ Cl=0.4, Cd= | 0.0097143
|  |  |  | @ Cl=0.6, Cd= | 0.015151
alpha (deg) | Cl | Cd | Cm | Cl/Cd
-16 | -0.508 | 0.21135 | 0.006 | -2.405
-15.5 | -0.555 | 0.18322 | 0.005 | -3.029
-15 | -0.598 | 0.16626 | 0.005 | -3.596
-14.5 | -0.637 | 0.15077 | 0.004 | -4.222
-14 | -0.671 | 0.13672 | 0.004 | -4.905
-13.5 | -0.7 | 0.12841 | 0.004 | -5.449
-13 | -0.724 | 0.11903 | 0.003 | -6.08
-12.5 | -0.742 | 0.10941 | 0.003 | -6.783
-12 | -0.755 | 0.10018 | 0.002 | -7.534
-11.5 | -0.761 | 0.09092 | 0.002 | -8.375
-11 | -0.762 | 0.084 | 0.002 | -9.076
-10.5 | -0.757 | 0.07828 | 0.001 | -9.676
-10 | -0.747 | 0.07294 | 0.001 | -10.239
-9.5 | -0.731 | 0.06763 | 0 | -10.816
-9 | -0.711 | 0.06248 | 0 | -11.381
-8.5 | -0.686 | 0.05853 | -0.001 | -11.717
-8 | -0.656 | 0.05443 | -0.001 | -12.061
-7.5 | -0.624 | 0.05064 | -0.002 | -12.319
-7 | -0.589 | 0.04664 | -0.003 | -12.624
-6.5 | -0.55 | 0.04335 | -0.003 | -12.681
-6 | -0.614 | 0.01578 | -0.007 | -38.947
-5.5 | -0.561 | 0.01522 | -0.008 | -36.857
-5 | -0.505 | 0.01473 | -0.009 | -34.304
-4.5 | -0.448 | 0.01424 | -0.011 | -31.447
-4 | -0.389 | 0.0138 | -0.012 | -28.188
-3.5 | -0.329 | 0.01341 | -0.013 | -24.523
-3 | -0.268 | 0.01299 | -0.014 | -20.653
-2.5 | -0.202 | 0.00953 | -0.015 | -21.196
-2 | -0.142 | 0.00943 | -0.016 | -15.04
-1.5 | -0.082 | 0.00933 | -0.017 | -8.742
-1 | -0.021 | 0.00924 | -0.018 | -2.274
-0.5 | 0.04 | 0.00918 | -0.019 | 4.341
0 | 0.101 | 0.00918 | -0.021 | 10.983
0.5 | 0.162 | 0.00924 | -0.022 | 17.486
1 | 0.222 | 0.00934 | -0.023 | 23.803
1.5 | 0.282 | 0.00943 | -0.024 | 29.944
2 | 0.342 | 0.00955 | -0.025 | 35.841
2.5 | 0.402 | 0.00972 | -0.026 | 41.356
3 | 0.461 | 0.00987 | -0.027 | 46.724
3.5 | 0.52 | 0.01008 | -0.029 | 51.567
4 | 0.59 | 0.01506 | -0.03 | 39.149
4.5 | 0.647 | 0.01558 | -0.032 | 41.54
5 | 0.703 | 0.01613 | -0.033 | 43.578
5.5 | 0.757 | 0.01672 | -0.034 | 45.262
6 | 0.808 | 0.01757 | -0.035 | 46.002
6.5 | 0.857 | 0.01827 | -0.036 | 46.923
7 | 0.903 | 0.01898 | -0.037 | 47.571
7.5 | 0.78 | 0.05017 | -0.02 | 15.549
8 | 0.81 | 0.05422 | -0.019 | 14.936
8.5 | 0.837 | 0.05823 | -0.019 | 14.371
9 | 0.859 | 0.06218 | -0.018 | 13.822
9.5 | 0.877 | 0.0674 | -0.017 | 13.017
10 | 0.891 | 0.07308 | -0.017 | 12.194
10.5 | 0.897 | 0.07818 | -0.017 | 11.471
11 | 0.893 | 0.08387 | -0.017 | 10.648
11.5 | 0.882 | 0.09207 | -0.018 | 9.582
12 | 0.864 | 0.09956 | -0.018 | 8.678

## 22. Re 250k Mach 0.25 (2)
BIGFOIL.COM POLAR EXPORT
NACA67A114
NACA67A114 |  |  |  | Cl Max: | 0.9106 | at alpha= | 10 | deg
XFOIL ncrit=9 |  |  |  | L/D Max: | 41.8576 | at alpha= | 4 | deg
Re: | 250000 |  |  | Cd Min: | 0.14935 | at alpha= | 15 | deg
Mach: | 0.25 |  |  | Cl=0 at alpha= | 0.17617 | deg
|  |  |  | @ Cl=0.1, Cd= | 0.028079
|  |  |  | @ Cl=0.4, Cd= | 0.02419
|  |  |  | @ Cl=0.6, Cd= | 0.14935
alpha (deg) | Cl | Cd | Cm | Cl/Cd
-13 | -0.4942 | 0.1223 | -0.0636 | -4.0409
-12.5 | -0.479 | 0.11461 | -0.0636 | -4.1794
-12 | -0.4659 | 0.10723 | -0.0672 | -4.3449
-11.5 | -0.4716 | 0.09521 | -0.0765 | -4.9533
-11 | -0.5255 | 0.07831 | -0.0896 | -6.7105
-10.5 | -0.612 | 0.07149 | -0.0891 | -8.5606
-10 | -0.6637 | 0.05446 | -0.0825 | -12.1869
-9.5 | -0.7603 | 0.04925 | -0.0608 | -15.4376
-9 | -0.7764 | 0.04466 | -0.0507 | -17.3847
-8.5 | -0.7701 | 0.03952 | -0.0441 | -19.4863
-8 | -0.7928 | 0.03761 | -0.0299 | -21.0795
-7.5 | -0.7806 | 0.0338 | -0.0229 | -23.0947
-7 | -0.7491 | 0.03133 | -0.0186 | -23.91
-6.5 | -0.6974 | 0.02889 | -0.0175 | -24.1398
-6 | -0.6428 | 0.02686 | -0.0174 | -23.9315
-5.5 | -0.5792 | 0.02534 | -0.0189 | -22.8571
-5 | -0.5802 | 0.02461 | -0.0081 | -23.5758
-4.5 | -0.5564 | 0.02368 | -0.0021 | -23.4966
-4 | -0.5139 | 0.02293 | 0.0002 | -22.4117
-3.5 | -0.4864 | 0.02226 | 0.0055 | -21.8509
-3 | -0.4901 | 0.02 | 0.016 | -24.505
-2.5 | -0.4704 | 0.01941 | 0.0254 | -24.2349
-2 | -0.4484 | 0.02023 | 0.0337 | -22.1651
-1 | -0.1559 | 0.0278 | 0.0054 | -5.6079
-0.5 | -0.0544 | 0.02809 | -0.0043 | -1.9366
0 | -0.0309 | 0.02809 | 0.0015 | -1.1
0.5 | 0.0568 | 0.02806 | -0.0056 | 2.0242
1 | 0.1491 | 0.0281 | -0.0133 | 5.306
1.5 | 0.1751 | 0.02775 | -0.0078 | 6.3099
2 | 0.224 | 0.02734 | -0.0069 | 8.1931
2.5 | 0.3012 | 0.02657 | -0.0107 | 11.3361
3 | 0.5553 | 0.02045 | -0.0434 | 27.154
4 | 0.676 | 0.01615 | -0.0392 | 41.8576
4.5 | 0.6232 | 0.01763 | -0.0178 | 35.3488
5 | 0.5801 | 0.01895 | 0.0004 | 30.6121
5.5 | 0.5738 | 0.02046 | 0.011 | 28.045
6 | 0.5769 | 0.0211 | 0.0205 | 27.3412
6.5 | 0.6141 | 0.02216 | 0.0231 | 27.7121
7 | 0.6435 | 0.02331 | 0.0273 | 27.6062
7.5 | 0.6711 | 0.02473 | 0.0322 | 27.1371
8 | 0.7279 | 0.02608 | 0.0315 | 27.9103
8.5 | 0.8019 | 0.02909 | 0.0287 | 27.5662
9 | 0.859 | 0.03185 | 0.0279 | 26.9702
9.5 | 0.9012 | 0.03667 | 0.0291 | 24.5759
10 | 0.9106 | 0.04136 | 0.0352 | 22.0164
10.5 | 0.9073 | 0.04727 | 0.0408 | 19.194
11 | 0.8872 | 0.05405 | 0.0463 | 16.4144
11.5 | 0.8481 | 0.05979 | 0.0535 | 14.1846
12 | 0.7998 | 0.06385 | 0.0636 | 12.5262
12.5 | 0.7463 | 0.06881 | 0.0709 | 10.8458
13 | 0.6136 | 0.10142 | 0.0616 | 6.0501
13.5 | 0.5496 | 0.12422 | 0.042 | 4.4244
14 | 0.5523 | 0.13258 | 0.0383 | 4.1658
14.5 | 0.5755 | 0.13685 | 0.0393 | 4.2053
15 | 0.5656 | 0.14935 | 0.0323 | 3.7871

## 23. Re 250k Mach 0.50 (1)
BIGFOIL.COM POLAR EXPORT
NACA67A114
NACA67A114 |  |  |  | Cl Max: | 1.135 | at alpha= | 20 | deg
JavaFoil+Calcfoil stall+Eppler ext transition |  |  |  | L/D Max: | 48.294 | at alpha= | 3 | deg
Re: | 250000 |  |  | Cd Min: | 0.00973 | at alpha= | 0 | deg
Mach: | 0.5 |  |  | Cl=0 at alpha= | -0.82836 | deg
|  |  |  | @ Cl=0.1, Cd= | 0.0097441
|  |  |  | @ Cl=0.4, Cd= | 0.010223
|  |  |  | @ Cl=0.6, Cd= | 0.016138
alpha (deg) | Cl | Cd | Cm | Cl/Cd
-20 | -1.05 | 0.267 | 0.015 | -3.931
-19.5 | -1.023 | 0.26098 | 0.014 | -3.92
-19 | -0.997 | 0.26316 | 0.013 | -3.788
-18.5 | -0.97 | 0.25288 | 0.013 | -3.837
-18 | -0.942 | 0.23984 | 0.012 | -3.928
-17.5 | -0.915 | 0.22838 | 0.011 | -4.005
-17 | -0.888 | 0.22714 | 0.01 | -3.909
-16.5 | -0.861 | 0.21612 | 0.01 | -3.985
-16 | -0.835 | 0.21601 | 0.009 | -3.863
-15.5 | -0.808 | 0.21156 | 0.008 | -3.818
-15 | -0.779 | 0.19646 | 0.007 | -3.964
-14.5 | -0.752 | 0.19496 | 0.007 | -3.856
-14 | -0.725 | 0.18126 | 0.006 | -3.999
-13.5 | -0.698 | 0.18668 | 0.005 | -3.738
-13 | -0.671 | 0.17292 | 0.005 | -3.88
-12.5 | -0.642 | 0.16352 | 0.004 | -3.929
-12 | -0.615 | 0.16748 | 0.003 | -3.672
-11.5 | -0.588 | 0.15203 | 0.003 | -3.868
-11 | -0.561 | 0.15292 | 0.002 | -3.666
-10.5 | -0.533 | 0.15492 | 0.002 | -3.443
-10 | -0.505 | 0.13605 | 0.001 | -3.713
-9.5 | -0.478 | 0.12751 | 0 | -3.748
-9 | -0.451 | 0.12493 | 0 | -3.607
-8.5 | -0.423 | 0.1017 | -0.001 | -4.157
-8 | -0.395 | 0.09942 | -0.001 | -3.977
-7.5 | -0.513 | 0.06903 | -0.002 | -7.437
-7 | -0.572 | 0.05499 | -0.002 | -10.409
-6.5 | -0.567 | 0.04958 | -0.003 | -11.428
-6 | -0.54 | 0.04485 | -0.004 | -12.032
-5.5 | -0.501 | 0.04145 | -0.005 | -12.094
-5 | -0.554 | 0.0162 | -0.011 | -34.164
-4.5 | -0.494 | 0.01569 | -0.012 | -31.472
-4 | -0.431 | 0.01508 | -0.013 | -28.574
-3.5 | -0.365 | 0.01452 | -0.014 | -25.142
-3 | -0.298 | 0.01406 | -0.016 | -21.204
-2.5 | -0.225 | 0.01016 | -0.016 | -22.113
-2 | -0.158 | 0.01002 | -0.018 | -15.765
-1.5 | -0.091 | 0.00992 | -0.019 | -9.152
-1 | -0.023 | 0.00984 | -0.02 | -2.375
-0.5 | 0.044 | 0.00981 | -0.021 | 4.517
0 | 0.112 | 0.00973 | -0.023 | 11.533
0.5 | 0.18 | 0.0098 | -0.024 | 18.378
1 | 0.248 | 0.00989 | -0.025 | 25.039
1.5 | 0.314 | 0.01003 | -0.026 | 31.327
2 | 0.381 | 0.01016 | -0.028 | 37.489
2.5 | 0.447 | 0.01038 | -0.029 | 43.062
3 | 0.513 | 0.01061 | -0.03 | 48.294
3.5 | 0.59 | 0.01603 | -0.032 | 36.778
4 | 0.653 | 0.01671 | -0.034 | 39.076
4.5 | 0.714 | 0.01745 | -0.035 | 40.888
5 | 0.77 | 0.01821 | -0.036 | 42.289
5.5 | 0.821 | 0.01933 | -0.038 | 42.449
6 | 0.862 | 0.02024 | -0.039 | 42.613
6.5 | 0.734 | 0.04852 | -0.019 | 15.135
7 | 0.734 | 0.05359 | -0.016 | 13.695
7.5 | 0.68 | 0.06416 | -0.016 | 10.604
8 | 0.485 | 0.09975 | -0.017 | 4.863
8.5 | 0.512 | 0.10952 | -0.017 | 4.676
9 | 0.54 | 0.12508 | -0.02 | 4.316
9.5 | 0.567 | 0.13463 | -0.02 | 4.211
10 | 0.594 | 0.12927 | -0.021 | 4.595
10.5 | 0.622 | 0.14203 | -0.024 | 4.381
11 | 0.649 | 0.14552 | -0.024 | 4.461
11.5 | 0.676 | 0.15449 | -0.025 | 4.376
12 | 0.703 | 0.15856 | -0.025 | 4.433
12.5 | 0.73 | 0.16503 | -0.026 | 4.423
13 | 0.758 | 0.17351 | -0.029 | 4.37
13.5 | 0.785 | 0.17762 | -0.029 | 4.419
14 | 0.811 | 0.18776 | -0.03 | 4.321
14.5 | 0.838 | 0.20069 | -0.03 | 4.176
15 | 0.865 | 0.20711 | -0.032 | 4.177
15.5 | 0.893 | 0.21067 | -0.034 | 4.241
16 | 0.92 | 0.21422 | -0.035 | 4.294
16.5 | 0.946 | 0.22162 | -0.035 | 4.27
17 | 0.973 | 0.2297 | -0.036 | 4.235
17.5 | 1.001 | 0.24272 | -0.038 | 4.125
18 | 1.028 | 0.25388 | -0.039 | 4.048
18.5 | 1.054 | 0.25332 | -0.04 | 4.16
19 | 1.08 | 0.26073 | -0.04 | 4.142
19.5 | 1.106 | 0.2647 | -0.041 | 4.179
20 | 1.135 | 0.28695 | -0.043 | 3.957

## 24. Re 250k Mach 0.50 (2)
BIGFOIL.COM POLAR EXPORT
NACA67A114
NACA67A114 |  |  |  | Cl Max: | 0.7503 | at alpha= | 8.5 | deg
XFOIL ncrit=9 |  |  |  | L/D Max: | 31.3861 | at alpha= | 4 | deg
Re: | 250000 |  |  | Cd Min: | 0.13818 | at alpha= | 13.5 | deg
Mach: | 0.5 |  |  | Cl=0 at alpha= | -0.03239 | deg
|  |  |  | @ Cl=0.1, Cd= | 0.030012
|  |  |  | @ Cl=0.4, Cd= | 0.026111
|  |  |  | @ Cl=0.6, Cd= | 0.13818
alpha (deg) | Cl | Cd | Cm | Cl/Cd
-11 | -0.3974 | 0.09316 | -0.097 | -4.2658
-10.5 | -0.4147 | 0.08272 | -0.1007 | -5.0133
-10 | -0.4323 | 0.07221 | -0.1063 | -5.9867
-9.5 | -0.4665 | 0.06129 | -0.1122 | -7.6114
-9 | -0.5175 | 0.05559 | -0.1058 | -9.3092
-8.5 | -0.5591 | 0.05039 | -0.0983 | -11.0955
-7.5 | -0.6553 | 0.04438 | -0.07 | -14.7657
-7 | -0.6862 | 0.04103 | -0.0561 | -16.7243
-6.5 | -0.7033 | 0.03778 | -0.0429 | -18.6157
-6 | -0.7109 | 0.0348 | -0.0299 | -20.4282
-5.5 | -0.677 | 0.03154 | -0.0242 | -21.4648
-5 | -0.5994 | 0.02884 | -0.025 | -20.7836
-4 | -0.5158 | 0.0258 | -0.0156 | -19.9922
-3.5 | -0.4871 | 0.02485 | -0.0086 | -19.6016
-3 | -0.4562 | 0.02405 | -0.0022 | -18.9688
-2 | -0.4841 | 0.02087 | 0.0297 | -23.196
-1.5 | -0.4191 | 0.02306 | 0.0332 | -18.1743
-1 | -0.1418 | 0.02994 | -0.0013 | -4.7361
-0.5 | -0.0628 | 0.03015 | -0.0047 | -2.0829
0.5 | 0.0715 | 0.03014 | -0.0075 | 2.3723
1.5 | 0.1692 | 0.0297 | -0.0032 | 5.697
2 | 0.2497 | 0.0293 | -0.0066 | 8.5222
2.5 | 0.324 | 0.02819 | -0.0076 | 11.4934
3 | 0.5324 | 0.02249 | -0.0282 | 23.6727
4 | 0.591 | 0.01883 | -0.0073 | 31.3861
4.5 | 0.5395 | 0.02073 | 0.0128 | 26.0251
5 | 0.5243 | 0.02238 | 0.0259 | 23.4272
5.5 | 0.547 | 0.02369 | 0.0326 | 23.0899
6 | 0.5543 | 0.02464 | 0.0427 | 22.4959
6.5 | 0.5907 | 0.02605 | 0.0475 | 22.6756
7 | 0.6477 | 0.02784 | 0.0495 | 23.2651
7.5 | 0.7143 | 0.03071 | 0.0507 | 23.2595
8 | 0.7476 | 0.03446 | 0.0554 | 21.6947
8.5 | 0.7503 | 0.03872 | 0.0634 | 19.3776
9 | 0.7396 | 0.04458 | 0.0696 | 16.5904
9.5 | 0.713 | 0.0512 | 0.0747 | 13.9258
10 | 0.6805 | 0.06004 | 0.0749 | 11.3341
10.5 | 0.6434 | 0.07095 | 0.0709 | 9.0684
11 | 0.6061 | 0.08703 | 0.0588 | 6.9643
11.5 | 0.5839 | 0.10297 | 0.0484 | 5.6706
12 | 0.5578 | 0.11133 | 0.0488 | 5.0103
12.5 | 0.5387 | 0.11712 | 0.0517 | 4.5996
13 | 0.5114 | 0.13154 | 0.0477 | 3.8878
13.5 | 0.5246 | 0.13818 | 0.0478 | 3.7965

## 25. Re 500k Mach 0.00 (1)
BIGFOIL.COM POLAR EXPORT
NACA67A114
NACA67A114 |  |  |  | Cl Max: | 1.078 | at alpha= | 9.5 | deg
JavaFoil+Calcfoil stall+Eppler ext transition |  |  |  | L/D Max: | 71.788 | at alpha= | 3.5 | deg
Re: | 500000 |  |  | Cd Min: | 0.0065 | at alpha= | -0.5 | deg
Mach: | 0 |  |  | Cl=0 at alpha= | -0.825 | deg
|  |  |  | @ Cl=0.1, Cd= | 0.0065703
|  |  |  | @ Cl=0.4, Cd= | 0.0068903
|  |  |  | @ Cl=0.6, Cd= | 0.012708
alpha (deg) | Cl | Cd | Cm | Cl/Cd
-14 | -0.854 | 0.10824 | 0.004 | -7.889
-13.5 | -0.854 | 0.10219 | 0.004 | -8.361
-13 | -0.852 | 0.09512 | 0.004 | -8.96
-12.5 | -0.847 | 0.08901 | 0.003 | -9.515
-12 | -0.837 | 0.084 | 0.003 | -9.966
-11.5 | -0.826 | 0.07905 | 0.002 | -10.446
-11 | -0.81 | 0.07369 | 0.002 | -10.995
-10.5 | -0.792 | 0.06857 | 0.001 | -11.548
-10 | -0.77 | 0.06426 | 0.001 | -11.989
-9.5 | -0.746 | 0.05971 | 0 | -12.499
-9 | -0.868 | 0.01666 | 0 | -52.122
-8.5 | -0.832 | 0.01603 | -0.001 | -51.883
-8 | -0.791 | 0.01541 | -0.003 | -51.351
-7.5 | -0.748 | 0.01478 | -0.004 | -50.597
-7 | -0.701 | 0.01421 | -0.005 | -49.335
-6.5 | -0.652 | 0.01359 | -0.006 | -47.979
-6 | -0.6 | 0.01306 | -0.007 | -45.975
-5.5 | -0.547 | 0.01259 | -0.008 | -43.458
-5 | -0.492 | 0.01218 | -0.009 | -40.416
-4.5 | -0.436 | 0.01177 | -0.01 | -37.014
-4 | -0.378 | 0.0114 | -0.012 | -33.186
-3.5 | -0.32 | 0.01106 | -0.013 | -28.921
-3 | -0.257 | 0.00675 | -0.014 | -38.147
-2.5 | -0.199 | 0.00667 | -0.015 | -29.781
-2 | -0.14 | 0.0066 | -0.016 | -21.164
-1.5 | -0.08 | 0.00655 | -0.017 | -12.25
-1 | -0.021 | 0.00651 | -0.018 | -3.169
-0.5 | 0.039 | 0.0065 | -0.019 | 6.02
0 | 0.099 | 0.00657 | -0.02 | 15.015
0.5 | 0.158 | 0.00659 | -0.022 | 24.007
1 | 0.218 | 0.00664 | -0.023 | 32.767
1.5 | 0.276 | 0.00671 | -0.024 | 41.175
2 | 0.335 | 0.00679 | -0.025 | 49.418
2.5 | 0.394 | 0.00688 | -0.026 | 57.279
3 | 0.452 | 0.00698 | -0.027 | 64.776
3.5 | 0.51 | 0.0071 | -0.028 | 71.788
4 | 0.573 | 0.01251 | -0.03 | 45.833
4.5 | 0.629 | 0.01292 | -0.031 | 48.719
5 | 0.684 | 0.01337 | -0.032 | 51.186
5.5 | 0.738 | 0.01387 | -0.033 | 53.219
6 | 0.79 | 0.0144 | -0.035 | 54.84
6.5 | 0.839 | 0.01512 | -0.036 | 55.51
7 | 0.887 | 0.0157 | -0.037 | 56.498
7.5 | 0.932 | 0.01635 | -0.038 | 56.996
8 | 0.974 | 0.01675 | -0.039 | 58.142
8.5 | 1.012 | 0.01759 | -0.04 | 57.561
9 | 1.048 | 0.0183 | -0.041 | 57.261
9.5 | 1.078 | 0.0191 | -0.042 | 56.416
10 | 0.915 | 0.06394 | -0.022 | 14.312
10.5 | 0.934 | 0.06818 | -0.023 | 13.701
11 | 0.945 | 0.0733 | -0.022 | 12.894
11.5 | 0.954 | 0.07834 | -0.022 | 12.181
12 | 0.958 | 0.0839 | -0.021 | 11.417
12.5 | 0.959 | 0.09002 | -0.021 | 10.647
13 | 0.956 | 0.09443 | -0.021 | 10.122
13.5 | 0.949 | 0.10068 | -0.02 | 9.426
14 | 0.94 | 0.10712 | -0.021 | 8.775
14.5 | 0.927 | 0.11479 | -0.021 | 8.079

## 26. Re 500k Mach 0.00 (2)
BIGFOIL.COM POLAR EXPORT
NACA67A114
NACA67A114 |  |  |  | Cl Max: | 1.011 | at alpha= | 13 | deg
XFOIL ncrit=9 |  |  |  | L/D Max: | 49.2566 | at alpha= | 4 | deg
Re: | 500000 |  |  | Cd Min: | 0.18598 | at alpha= | 18 | deg
Mach: | 0 |  |  | Cl=0 at alpha= | 0.30158 | deg
|  |  |  | @ Cl=0.1, Cd= | 0.015176
|  |  |  | @ Cl=0.4, Cd= | 0.010784
|  |  |  | @ Cl=0.6, Cd= | 0.016662
alpha (deg) | Cl | Cd | Cm | Cl/Cd
-17 | -0.504 | 0.16831 | -0.0424 | -2.9945
-16.5 | -0.4949 | 0.16089 | -0.0445 | -3.076
-16 | -0.485 | 0.15709 | -0.0443 | -3.0874
-15.5 | -0.4651 | 0.14959 | -0.0499 | -3.1092
-15 | -0.4632 | 0.13649 | -0.06 | -3.3937
-14.5 | -0.4725 | 0.12083 | -0.0695 | -3.9105
-13 | -0.7689 | 0.04138 | -0.1021 | -18.5814
-12.5 | -0.7909 | 0.03717 | -0.095 | -21.2779
-12 | -0.8035 | 0.03165 | -0.0883 | -25.387
-11.5 | -0.787 | 0.02991 | -0.084 | -26.3123
-11 | -0.7631 | 0.02721 | -0.0806 | -28.0448
-10.5 | -0.7303 | 0.02506 | -0.0782 | -29.1421
-10 | -0.6895 | 0.02298 | -0.0768 | -30.0044
-9.5 | -0.6416 | 0.02075 | -0.0765 | -30.9205
-9 | -0.6011 | 0.01976 | -0.0749 | -30.42
-8.5 | -0.5569 | 0.01886 | -0.074 | -29.5281
-8 | -0.5154 | 0.01754 | -0.0726 | -29.3843
-7.5 | -0.4736 | 0.01689 | -0.0709 | -28.0403
-7 | -0.437 | 0.01596 | -0.0683 | -27.381
-6.5 | -0.4001 | 0.01532 | -0.0655 | -26.1162
-6 | -0.3602 | 0.01485 | -0.0636 | -24.2559
-5.5 | -0.3242 | 0.01438 | -0.0608 | -22.5452
-5 | -0.2896 | 0.01395 | -0.0574 | -20.7599
-4.5 | -0.2727 | 0.01309 | -0.0507 | -20.8327
-4 | -0.2849 | 0.01274 | -0.0382 | -22.3626
-3.5 | -0.3084 | 0.01173 | -0.0229 | -26.2916
-3 | -0.2847 | 0.01137 | -0.0157 | -25.0396
-2.5 | -0.2838 | 0.01232 | -0.0051 | -23.0357
-2 | -0.2281 | 0.0127 | -0.0048 | -17.9606
-1.5 | -0.169 | 0.01322 | -0.005 | -12.7837
-1 | -0.0874 | 0.01527 | -0.0077 | -5.7236
-0.5 | -0.0915 | 0.01599 | 0.0044 | -5.7223
1.5 | 0.1368 | 0.01502 | 0.0017 | 9.1079
2 | 0.2322 | 0.01395 | -0.0058 | 16.6452
2.5 | 0.3307 | 0.01198 | -0.0131 | 27.6043
3 | 0.3995 | 0.01079 | -0.0149 | 37.025
3.5 | 0.4523 | 0.01018 | -0.0141 | 44.4303
4 | 0.4837 | 0.00982 | -0.0089 | 49.2566
4.5 | 0.4834 | 0.00985 | 0.0029 | 49.0761
5 | 0.453 | 0.01096 | 0.0193 | 41.3321
5.5 | 0.4521 | 0.01253 | 0.0287 | 36.0814
6 | 0.4724 | 0.01399 | 0.0337 | 33.767
6.5 | 0.5054 | 0.01483 | 0.037 | 34.0796
7 | 0.5419 | 0.0156 | 0.0396 | 34.7372
7.5 | 0.5824 | 0.01621 | 0.0414 | 35.9284
8 | 0.6178 | 0.01712 | 0.044 | 36.0864
8.5 | 0.6497 | 0.01826 | 0.0472 | 35.5805
9 | 0.6883 | 0.01903 | 0.0491 | 36.1692
9.5 | 0.7212 | 0.02038 | 0.0519 | 35.3876
10 | 0.7583 | 0.02141 | 0.0539 | 35.418
10.5 | 0.7996 | 0.0228 | 0.0548 | 35.0702
11 | 0.846 | 0.02492 | 0.0547 | 33.9486
11.5 | 0.8961 | 0.02687 | 0.0533 | 33.3495
12 | 0.9425 | 0.02904 | 0.052 | 32.4552
12.5 | 0.9848 | 0.03319 | 0.0508 | 29.6716
13 | 1.011 | 0.03722 | 0.0511 | 27.1628
13.5 | 0.9984 | 0.04108 | 0.0576 | 24.3038
14 | 0.9772 | 0.04698 | 0.0626 | 20.8003
14.5 | 0.9391 | 0.05495 | 0.0663 | 17.0901
15 | 0.8941 | 0.06456 | 0.0665 | 13.8491
15.5 | 0.8306 | 0.07981 | 0.0607 | 10.4072
16 | 0.7547 | 0.10385 | 0.0455 | 7.2672
16.5 | 0.5913 | 0.16608 | 0.0177 | 3.5603
17 | 0.6037 | 0.17268 | 0.0144 | 3.4961
17.5 | 0.6199 | 0.17822 | 0.0118 | 3.4783
18 | 0.631 | 0.18598 | 0.0089 | 3.3928

## 27. Re 500k Mach 0.10 (1)
BIGFOIL.COM POLAR EXPORT
NACA67A114
NACA67A114 |  |  |  | Cl Max: | 1.048 | at alpha= | 9 | deg
JavaFoil+Calcfoil stall+Eppler ext transition |  |  |  | L/D Max: | 71.831 | at alpha= | 3.5 | deg
Re: | 500000 |  |  | Cd Min: | 0.0065 | at alpha= | -0.5 | deg
Mach: | 0.1 |  |  | Cl=0 at alpha= | -0.825 | deg
|  |  |  | @ Cl=0.1, Cd= | 0.0065903
|  |  |  | @ Cl=0.4, Cd= | 0.0068983
|  |  |  | @ Cl=0.6, Cd= | 0.01274
alpha (deg) | Cl | Cd | Cm | Cl/Cd
-18 | -0.717 | 0.17934 | 0.007 | -4
-17.5 | -0.741 | 0.16975 | 0.007 | -4.366
-17 | -0.764 | 0.15974 | 0.006 | -4.782
-16.5 | -0.782 | 0.14996 | 0.006 | -5.215
-16 | -0.797 | 0.14107 | 0.006 | -5.65
-15.5 | -0.81 | 0.13076 | 0.005 | -6.196
-15 | -0.821 | 0.12227 | 0.005 | -6.717
-14.5 | -0.83 | 0.11523 | 0.005 | -7.201
-14 | -0.835 | 0.10953 | 0.004 | -7.626
-13.5 | -0.838 | 0.10234 | 0.004 | -8.19
-13 | -0.839 | 0.09644 | 0.004 | -8.696
-12.5 | -0.836 | 0.09014 | 0.003 | -9.275
-12 | -0.829 | 0.08415 | 0.003 | -9.847
-11.5 | -0.819 | 0.07904 | 0.002 | -10.362
-11 | -0.805 | 0.07435 | 0.002 | -10.829
-10.5 | -0.789 | 0.06947 | 0.001 | -11.353
-10 | -0.768 | 0.06508 | 0.001 | -11.805
-9.5 | -0.745 | 0.06041 | 0 | -12.334
-9 | -0.721 | 0.05503 | 0 | -13.102
-8.5 | -0.833 | 0.01612 | -0.001 | -51.649
-8 | -0.793 | 0.01551 | -0.003 | -51.137
-7.5 | -0.75 | 0.01488 | -0.004 | -50.397
-7 | -0.703 | 0.01429 | -0.005 | -49.224
-6.5 | -0.654 | 0.01366 | -0.006 | -47.906
-6 | -0.603 | 0.01313 | -0.007 | -45.893
-5.5 | -0.549 | 0.01263 | -0.008 | -43.507
-5 | -0.494 | 0.01223 | -0.009 | -40.427
-4.5 | -0.438 | 0.01182 | -0.011 | -37.046
-4 | -0.38 | 0.01144 | -0.012 | -33.224
-3.5 | -0.321 | 0.01109 | -0.013 | -28.963
-3 | -0.259 | 0.00677 | -0.014 | -38.189
-2.5 | -0.2 | 0.00668 | -0.015 | -29.889
-2 | -0.14 | 0.00662 | -0.016 | -21.195
-1.5 | -0.081 | 0.00657 | -0.017 | -12.268
-1 | -0.021 | 0.00653 | -0.018 | -3.175
-0.5 | 0.039 | 0.0065 | -0.019 | 6.046
0 | 0.099 | 0.00659 | -0.02 | 15.043
0.5 | 0.159 | 0.00661 | -0.022 | 24.045
1 | 0.219 | 0.00667 | -0.023 | 32.805
1.5 | 0.278 | 0.00672 | -0.024 | 41.324
2 | 0.337 | 0.00681 | -0.025 | 49.478
2.5 | 0.396 | 0.00689 | -0.026 | 57.47
3 | 0.454 | 0.00701 | -0.027 | 64.835
3.5 | 0.512 | 0.00713 | -0.029 | 71.831
4 | 0.576 | 0.01256 | -0.03 | 45.857
4.5 | 0.632 | 0.01298 | -0.031 | 48.727
5 | 0.687 | 0.01345 | -0.032 | 51.131
5.5 | 0.741 | 0.01393 | -0.034 | 53.188
6 | 0.793 | 0.01448 | -0.035 | 54.755
6.5 | 0.843 | 0.01522 | -0.036 | 55.354
7 | 0.89 | 0.01587 | -0.037 | 56.083
7.5 | 0.934 | 0.01654 | -0.038 | 56.495
8 | 0.976 | 0.01687 | -0.039 | 57.833
8.5 | 1.014 | 0.01772 | -0.04 | 57.222
9 | 1.048 | 0.01843 | -0.041 | 56.867
9.5 | 0.898 | 0.05781 | -0.025 | 15.541
10 | 0.915 | 0.06403 | -0.023 | 14.285
10.5 | 0.93 | 0.06883 | -0.022 | 13.512
11 | 0.94 | 0.07404 | -0.021 | 12.692
11.5 | 0.947 | 0.07918 | -0.022 | 11.956
12 | 0.948 | 0.08426 | -0.02 | 11.247
12.5 | 0.945 | 0.08998 | -0.019 | 10.507
13 | 0.94 | 0.09588 | -0.02 | 9.803
13.5 | 0.93 | 0.10191 | -0.02 | 9.129
14 | 0.918 | 0.10857 | -0.02 | 8.451

## 28. Re 500k Mach 0.10 (2)
BIGFOIL.COM POLAR EXPORT
NACA67A114
NACA67A114 |  |  |  | Cl Max: | -0.0923 | at alpha= | -0.5 | deg
XFOIL ncrit=9 |  |  |  | L/D Max: | -2.9743 | at alpha= | -17 | deg
Re: | 500000 |  |  | Cd Min: | 0.16908 | at alpha= | -17 | deg
Mach: | 0.1 |  |  | Cl=0 at alpha= | -99 | deg
|  |  |  | @ Cl=0.1, Cd= | 0.01604
|  |  |  | @ Cl=0.4, Cd= | 0.01604
|  |  |  | @ Cl=0.6, Cd= | 0.01604
alpha (deg) | Cl | Cd | Cm | Cl/Cd
-17 | -0.5029 | 0.16908 | -0.0426 | -2.9743
-16.5 | -0.4933 | 0.16179 | -0.0446 | -3.049
-16 | -0.4814 | 0.15771 | -0.0449 | -3.0524
-15.5 | -0.4614 | 0.15014 | -0.0506 | -3.0731
-15 | -0.4597 | 0.13692 | -0.0609 | -3.3574
-14.5 | -0.4653 | 0.12231 | -0.0698 | -3.8043
-14 | -0.6806 | 0.06064 | -0.1034 | -11.2236
-13.5 | -0.7198 | 0.04985 | -0.1079 | -14.4393
-13 | -0.7406 | 0.04389 | -0.1056 | -16.874
-12 | -0.7898 | 0.0331 | -0.0917 | -23.861
-11.5 | -0.7776 | 0.03113 | -0.087 | -24.9791
-11 | -0.7596 | 0.02825 | -0.0828 | -26.8885
-10.5 | -0.7308 | 0.02584 | -0.0798 | -28.2817
-10 | -0.6915 | 0.02347 | -0.078 | -29.4631
-9.5 | -0.6442 | 0.0212 | -0.0775 | -30.3868
-9 | -0.6023 | 0.02 | -0.0761 | -30.115
-8.5 | -0.5576 | 0.01903 | -0.0751 | -29.3011
-8 | -0.5154 | 0.0177 | -0.0738 | -29.1186
-7.5 | -0.4736 | 0.01699 | -0.072 | -27.8752
-7 | -0.4365 | 0.01606 | -0.0694 | -27.1793
-6.5 | -0.3986 | 0.01545 | -0.0667 | -25.7994
-6 | -0.3594 | 0.01493 | -0.0646 | -24.0723
-5.5 | -0.3232 | 0.01445 | -0.0618 | -22.3668
-5 | -0.2881 | 0.01402 | -0.0584 | -20.5492
-4.5 | -0.2693 | 0.01317 | -0.052 | -20.448
-4 | -0.2821 | 0.01286 | -0.0394 | -21.9362
-3.5 | -0.3058 | 0.01186 | -0.024 | -25.7841
-3 | -0.2855 | 0.0114 | -0.016 | -25.0439
-2.5 | -0.2864 | 0.01235 | -0.005 | -23.1903
-2 | -0.229 | 0.01274 | -0.0049 | -17.9749
-1.5 | -0.1686 | 0.01328 | -0.0053 | -12.6958
-1 | -0.1307 | 0.01541 | 0.0004 | -8.4815
-0.5 | -0.0923 | 0.01604 | 0.0045 | -5.7544

## 29. Re 500k Mach 0.25 (1)
BIGFOIL.COM POLAR EXPORT
NACA67A114
NACA67A114 |  |  |  | Cl Max: | 1.017 | at alpha= | 8.5 | deg
JavaFoil+Calcfoil stall+Eppler ext transition |  |  |  | L/D Max: | 72.372 | at alpha= | 3.5 | deg
Re: | 500000 |  |  | Cd Min: | 0.0066 | at alpha= | -0.5 | deg
Mach: | 0.25 |  |  | Cl=0 at alpha= | -0.82787 | deg
|  |  |  | @ Cl=0.1, Cd= | 0.0066774
|  |  |  | @ Cl=0.4, Cd= | 0.007
|  |  |  | @ Cl=0.6, Cd= | 0.012941
alpha (deg) | Cl | Cd | Cm | Cl/Cd
-13 | -0.724 | 0.10649 | 0.003 | -6.798
-12.5 | -0.742 | 0.09818 | 0.003 | -7.562
-12 | -0.755 | 0.09176 | 0.003 | -8.228
-11.5 | -0.762 | 0.08381 | 0.002 | -9.093
-11 | -0.764 | 0.07869 | 0.002 | -9.705
-10.5 | -0.759 | 0.073 | 0.001 | -10.402
-10 | -0.749 | 0.06806 | 0.001 | -11.005
-9.5 | -0.734 | 0.06295 | 0 | -11.657
-9 | -0.715 | 0.05758 | 0 | -12.41
-8.5 | -0.69 | 0.05413 | -0.001 | -12.742
-8 | -0.798 | 0.0161 | -0.003 | -49.569
-7.5 | -0.759 | 0.01549 | -0.004 | -48.983
-7 | -0.715 | 0.0148 | -0.005 | -48.294
-6.5 | -0.667 | 0.01409 | -0.006 | -47.317
-6 | -0.616 | 0.01352 | -0.007 | -45.54
-5.5 | -0.562 | 0.01297 | -0.008 | -43.344
-5 | -0.506 | 0.0125 | -0.01 | -40.495
-4.5 | -0.449 | 0.01206 | -0.011 | -37.194
-4 | -0.39 | 0.01167 | -0.012 | -33.404
-3.5 | -0.33 | 0.01131 | -0.013 | -29.149
-3 | -0.269 | 0.01092 | -0.014 | -24.621
-2.5 | -0.205 | 0.00679 | -0.015 | -30.153
-2 | -0.144 | 0.00672 | -0.016 | -21.4
-1.5 | -0.083 | 0.00667 | -0.018 | -12.389
-1 | -0.021 | 0.00662 | -0.019 | -3.214
-0.5 | 0.04 | 0.0066 | -0.02 | 6.11
0 | 0.102 | 0.00668 | -0.021 | 15.243
0.5 | 0.163 | 0.00672 | -0.022 | 24.289
1 | 0.225 | 0.00678 | -0.023 | 33.137
1.5 | 0.285 | 0.00684 | -0.025 | 41.705
2 | 0.346 | 0.00691 | -0.026 | 50.037
2.5 | 0.406 | 0.00701 | -0.027 | 57.92
3 | 0.466 | 0.00713 | -0.028 | 65.42
3.5 | 0.525 | 0.00726 | -0.029 | 72.372
4 | 0.591 | 0.01287 | -0.031 | 45.908
4.5 | 0.648 | 0.01332 | -0.032 | 48.664
5 | 0.704 | 0.01381 | -0.033 | 50.992
5.5 | 0.758 | 0.01434 | -0.034 | 52.871
6 | 0.81 | 0.01513 | -0.036 | 53.517
6.5 | 0.859 | 0.01578 | -0.037 | 54.435
7 | 0.905 | 0.01649 | -0.038 | 54.877
7.5 | 0.947 | 0.01722 | -0.039 | 54.964
8 | 0.984 | 0.018 | -0.04 | 54.689
8.5 | 1.017 | 0.01867 | -0.041 | 54.483
9 | 0.866 | 0.057 | -0.023 | 15.195
9.5 | 0.881 | 0.0628 | -0.021 | 14.029
10 | 0.893 | 0.06815 | -0.019 | 13.097
10.5 | 0.898 | 0.07327 | -0.019 | 12.25
11 | 0.893 | 0.07798 | -0.018 | 11.457
11.5 | 0.883 | 0.08331 | -0.019 | 10.593
12 | 0.864 | 0.09074 | -0.019 | 9.525
12.5 | 0.839 | 0.0977 | -0.019 | 8.585
13 | 0.806 | 0.10474 | -0.019 | 7.698
13.5 | 0.767 | 0.11276 | -0.02 | 6.805

## 30. Re 500k Mach 0.25 (2)
BIGFOIL.COM POLAR EXPORT
NACA67A114
NACA67A114 |  |  |  | Cl Max: | 0.9062 | at alpha= | 12 | deg
XFOIL ncrit=9 |  |  |  | L/D Max: | 48.6606 | at alpha= | 4 | deg
Re: | 500000 |  |  | Cd Min: | 0.17853 | at alpha= | 17 | deg
Mach: | 0.25 |  |  | Cl=0 at alpha= | -0.43355 | deg
|  |  |  | @ Cl=0.1, Cd= | 0.015975
|  |  |  | @ Cl=0.4, Cd= | 0.011414
|  |  |  | @ Cl=0.6, Cd= | 0.17853
alpha (deg) | Cl | Cd | Cm | Cl/Cd
-15.5 | -0.4432 | 0.15269 | -0.0547 | -2.9026
-15 | -0.4402 | 0.13957 | -0.0657 | -3.154
-14.5 | -0.4333 | 0.12868 | -0.0719 | -3.3673
-14 | -0.4156 | 0.12133 | -0.0766 | -3.4254
-13 | -0.462 | 0.08574 | -0.0966 | -5.3884
-12.5 | -0.547 | 0.05948 | -0.1146 | -9.1964
-12 | -0.6113 | 0.04877 | -0.1139 | -12.5343
-11.5 | -0.6521 | 0.04236 | -0.1083 | -15.3942
-11 | -0.6847 | 0.03671 | -0.1003 | -18.6516
-10.5 | -0.6992 | 0.03163 | -0.0926 | -22.1056
-10 | -0.6897 | 0.02734 | -0.0867 | -25.2268
-9.5 | -0.6587 | 0.02434 | -0.083 | -27.0624
-9 | -0.6098 | 0.02161 | -0.0826 | -28.2184
-8.5 | -0.5636 | 0.02024 | -0.0813 | -27.8458
-8 | -0.5159 | 0.01877 | -0.0801 | -27.4853
-7.5 | -0.4733 | 0.01772 | -0.0781 | -26.7099
-7 | -0.4339 | 0.0167 | -0.0753 | -25.982
-6.5 | -0.3918 | 0.01618 | -0.0731 | -24.2151
-6 | -0.355 | 0.01541 | -0.0702 | -23.037
-5.5 | -0.3176 | 0.0149 | -0.0671 | -21.3154
-5 | -0.281 | 0.01441 | -0.0636 | -19.5003
-4.5 | -0.2534 | 0.01366 | -0.0585 | -18.5505
-4 | -0.2649 | 0.01337 | -0.0461 | -19.813
-3 | -0.3362 | 0.01219 | -0.0096 | -27.58
-2.5 | -0.2959 | 0.0125 | -0.0053 | -23.672
-2 | -0.234 | 0.0129 | -0.0056 | -18.1395
-1.5 | -0.1918 | 0.01367 | -0.0022 | -14.0307
-1 | -0.0866 | 0.01557 | -0.0088 | -5.562
-0.5 | -0.0041 | 0.01626 | -0.0134 | -0.25215
0.5 | 0.0576 | 0.01612 | -0.0035 | 3.5732
1 | 0.1338 | 0.01586 | -0.0074 | 8.4363
2 | 0.2595 | 0.01434 | -0.0092 | 18.0962
2.5 | 0.3717 | 0.01207 | -0.0183 | 30.7954
3 | 0.4174 | 0.01101 | -0.0157 | 37.911
3.5 | 0.4506 | 0.01045 | -0.0104 | 43.1196
4 | 0.4832 | 0.00993 | -0.0046 | 48.6606
4.5 | 0.4588 | 0.01028 | 0.0122 | 44.6304
5 | 0.4349 | 0.01176 | 0.0269 | 36.9813
5.5 | 0.4391 | 0.01341 | 0.0354 | 32.7442
6 | 0.4655 | 0.01473 | 0.0398 | 31.6022
6.5 | 0.5036 | 0.01546 | 0.0427 | 32.5744
7 | 0.5406 | 0.0163 | 0.0457 | 33.1656
7.5 | 0.5759 | 0.01736 | 0.0488 | 33.174
8 | 0.6169 | 0.01814 | 0.0509 | 34.0077
8.5 | 0.6507 | 0.01939 | 0.0543 | 33.5585
9 | 0.6867 | 0.02075 | 0.0571 | 33.094
9.5 | 0.7265 | 0.02207 | 0.0595 | 32.918
10 | 0.7651 | 0.02354 | 0.0619 | 32.5021
10.5 | 0.8097 | 0.02624 | 0.0631 | 30.8575
11 | 0.8475 | 0.02912 | 0.0649 | 29.1037
11.5 | 0.8833 | 0.03208 | 0.0653 | 27.5343
12 | 0.9062 | 0.03662 | 0.0661 | 24.746
12.5 | 0.902 | 0.04373 | 0.0674 | 20.6266
13 | 0.8726 | 0.05037 | 0.0712 | 17.3238
13.5 | 0.835 | 0.05854 | 0.0728 | 14.2638
14 | 0.7883 | 0.07004 | 0.0695 | 11.255
14.5 | 0.6074 | 0.12146 | 0.0408 | 5.0008
15 | 0.576 | 0.14182 | 0.0322 | 4.0615
15.5 | 0.5873 | 0.14852 | 0.0295 | 3.9543
16 | 0.5889 | 0.15879 | 0.0253 | 3.7087
16.5 | 0.5846 | 0.1716 | 0.017 | 3.4068
17 | 0.598 | 0.17853 | 0.0133 | 3.3496

## 31. Re 500k Mach 0.50 (1)
BIGFOIL.COM POLAR EXPORT
NACA67A114
NACA67A114 |  |  |  | Cl Max: | 1.135 | at alpha= | 20 | deg
JavaFoil+Calcfoil stall+Eppler ext transition |  |  |  | L/D Max: | 66.801 | at alpha= | 3 | deg
Re: | 500000 |  |  | Cd Min: | 0.00706 | at alpha= | -0.5 | deg
Mach: | 0.5 |  |  | Cl=0 at alpha= | -0.82609 | deg
|  |  |  | @ Cl=0.1, Cd= | 0.0071247
|  |  |  | @ Cl=0.4, Cd= | 0.0074541
|  |  |  | @ Cl=0.6, Cd= | 0.013806
alpha (deg) | Cl | Cd | Cm | Cl/Cd
-20 | -1.05 | 0.22745 | 0.015 | -4.615
-19.5 | -1.023 | 0.22112 | 0.014 | -4.627
-19 | -0.997 | 0.21768 | 0.013 | -4.579
-18.5 | -0.97 | 0.21283 | 0.013 | -4.559
-18 | -0.943 | 0.20433 | 0.012 | -4.615
-17.5 | -0.915 | 0.19433 | 0.011 | -4.708
-17 | -0.888 | 0.18922 | 0.01 | -4.693
-16.5 | -0.861 | 0.18189 | 0.01 | -4.735
-16 | -0.835 | 0.18107 | 0.009 | -4.609
-15.5 | -0.808 | 0.17675 | 0.008 | -4.57
-15 | -0.779 | 0.1645 | 0.007 | -4.735
-14.5 | -0.752 | 0.16419 | 0.007 | -4.579
-14 | -0.725 | 0.15575 | 0.006 | -4.654
-13.5 | -0.698 | 0.15231 | 0.005 | -4.582
-13 | -0.671 | 0.14283 | 0.005 | -4.697
-12.5 | -0.643 | 0.13688 | 0.004 | -4.694
-12 | -0.615 | 0.13833 | 0.003 | -4.446
-11.5 | -0.588 | 0.12591 | 0.003 | -4.67
-11 | -0.561 | 0.12916 | 0.002 | -4.342
-10.5 | -0.534 | 0.1246 | 0.002 | -4.282
-10 | -0.505 | 0.11529 | 0.001 | -4.383
-9.5 | -0.478 | 0.10675 | 0 | -4.478
-9 | -0.451 | 0.10415 | 0 | -4.327
-8.5 | -0.423 | 0.08722 | -0.001 | -4.849
-8 | -0.396 | 0.0849 | -0.001 | -4.659
-7.5 | -0.514 | 0.06147 | -0.002 | -8.354
-7 | -0.574 | 0.05123 | -0.003 | -11.203
-6.5 | -0.569 | 0.04541 | -0.004 | -12.526
-6 | -0.656 | 0.01562 | -0.008 | -41.991
-5.5 | -0.609 | 0.01471 | -0.009 | -41.417
-5 | -0.555 | 0.01396 | -0.011 | -39.74
-4.5 | -0.495 | 0.01336 | -0.012 | -37.048
-4 | -0.432 | 0.01278 | -0.013 | -33.773
-3.5 | -0.366 | 0.01228 | -0.015 | -29.778
-3 | -0.299 | 0.01185 | -0.016 | -25.2
-2.5 | -0.227 | 0.00735 | -0.017 | -30.918
-2 | -0.16 | 0.00722 | -0.018 | -22.139
-1.5 | -0.092 | 0.00715 | -0.019 | -12.852
-1 | -0.024 | 0.0071 | -0.021 | -3.334
-0.5 | 0.045 | 0.00706 | -0.022 | 6.356
0 | 0.113 | 0.00714 | -0.023 | 15.877
0.5 | 0.182 | 0.00718 | -0.025 | 25.303
1 | 0.25 | 0.00723 | -0.026 | 34.587
1.5 | 0.317 | 0.00733 | -0.027 | 43.301
2 | 0.385 | 0.00742 | -0.028 | 51.795
2.5 | 0.451 | 0.00757 | -0.03 | 59.653
3 | 0.517 | 0.00774 | -0.031 | 66.801
3.5 | 0.591 | 0.01372 | -0.033 | 43.054
4 | 0.654 | 0.01432 | -0.034 | 45.679
4.5 | 0.715 | 0.01497 | -0.035 | 47.738
5 | 0.771 | 0.01567 | -0.037 | 49.239
5.5 | 0.822 | 0.0167 | -0.038 | 49.243
6 | 0.864 | 0.01766 | -0.039 | 48.937
6.5 | 0.891 | 0.01865 | -0.041 | 47.811
7 | 0.736 | 0.05001 | -0.019 | 14.714
7.5 | 0.68 | 0.05799 | -0.016 | 11.734
8 | 0.485 | 0.08554 | -0.018 | 5.672
8.5 | 0.512 | 0.09079 | -0.018 | 5.643
9 | 0.54 | 0.10441 | -0.02 | 5.172
9.5 | 0.567 | 0.11219 | -0.02 | 5.054
10 | 0.594 | 0.11016 | -0.021 | 5.394
10.5 | 0.622 | 0.11804 | -0.024 | 5.272
11 | 0.649 | 0.12135 | -0.024 | 5.35
11.5 | 0.676 | 0.1291 | -0.025 | 5.237
12 | 0.703 | 0.13297 | -0.026 | 5.287
12.5 | 0.73 | 0.13901 | -0.027 | 5.252
13 | 0.758 | 0.14308 | -0.029 | 5.299
13.5 | 0.785 | 0.1471 | -0.029 | 5.336
14 | 0.811 | 0.1579 | -0.03 | 5.139
14.5 | 0.838 | 0.16931 | -0.031 | 4.95
15 | 0.866 | 0.17239 | -0.032 | 5.021
15.5 | 0.894 | 0.17493 | -0.034 | 5.108
16 | 0.92 | 0.17747 | -0.035 | 5.183
16.5 | 0.946 | 0.18678 | -0.035 | 5.067
17 | 0.973 | 0.19235 | -0.036 | 5.058
17.5 | 1.002 | 0.2079 | -0.038 | 4.819
18 | 1.028 | 0.20976 | -0.039 | 4.9
18.5 | 1.054 | 0.21174 | -0.04 | 4.978
19 | 1.08 | 0.21749 | -0.04 | 4.966
19.5 | 1.107 | 0.22456 | -0.041 | 4.928
20 | 1.135 | 0.23728 | -0.043 | 4.785

## 32. Re 500k Mach 0.50 (2)
BIGFOIL.COM POLAR EXPORT
NACA67A114
NACA67A114 |  |  |  | Cl Max: | 0.7182 | at alpha= | 20 | deg
XFOIL ncrit=9 |  |  |  | L/D Max: | 38.7065 | at alpha= | 4 | deg
Re: | 500000 |  |  | Cd Min: | 0.24337 | at alpha= | 20 | deg
Mach: | 0.5 |  |  | Cl=0 at alpha= | 0.74373 | deg
|  |  |  | @ Cl=0.1, Cd= | 0.017485
|  |  |  | @ Cl=0.4, Cd= | 0.015499
|  |  |  | @ Cl=0.6, Cd= | 0.19331
alpha (deg) | Cl | Cd | Cm | Cl/Cd
-20 | -0.5933 | 0.23467 | -0.0192 | -2.5282
-19.5 | -0.5789 | 0.22661 | -0.0262 | -2.5546
-19 | -0.554 | 0.21865 | -0.0293 | -2.5337
-18.5 | -0.5328 | 0.21188 | -0.0335 | -2.5146
-18 | -0.5146 | 0.20469 | -0.0378 | -2.514
-17.5 | -0.5016 | 0.19554 | -0.0471 | -2.5652
-17 | -0.4685 | 0.18605 | -0.0534 | -2.5181
-16.5 | -0.4372 | 0.17838 | -0.0595 | -2.4509
-16 | -0.4111 | 0.16957 | -0.0672 | -2.4244
-15 | -0.3813 | 0.15053 | -0.0813 | -2.533
-14.5 | -0.3549 | 0.14395 | -0.0843 | -2.4654
-14 | -0.3411 | 0.13655 | -0.0878 | -2.498
-13.5 | -0.3405 | 0.12683 | -0.0942 | -2.6847
-13 | -0.3359 | 0.11754 | -0.0992 | -2.8578
-12.5 | -0.3363 | 0.10657 | -0.1027 | -3.1557
-12 | -0.3279 | 0.09952 | -0.105 | -3.2948
-11.5 | -0.3395 | 0.08859 | -0.11 | -3.8323
-11 | -0.368 | 0.0741 | -0.1179 | -4.9663
-10.5 | -0.4028 | 0.05878 | -0.1284 | -6.8527
-10 | -0.4468 | 0.04839 | -0.1315 | -9.2333
-9.5 | -0.4819 | 0.04159 | -0.1283 | -11.5869
-9 | -0.5081 | 0.03599 | -0.1226 | -14.1178
-8.5 | -0.5245 | 0.03109 | -0.1149 | -16.8704
-8 | -0.5219 | 0.0269 | -0.1071 | -19.4015
-7.5 | -0.4861 | 0.02318 | -0.1024 | -20.9707
-7 | -0.4333 | 0.0207 | -0.1002 | -20.9324
-6.5 | -0.3803 | 0.0191 | -0.0976 | -19.911
-6 | -0.3342 | 0.01814 | -0.094 | -18.4234
-5.5 | -0.2951 | 0.01717 | -0.0895 | -17.187
-5 | -0.2566 | 0.01638 | -0.0847 | -15.6654
-4.5 | -0.2275 | 0.01618 | -0.0785 | -14.0606
-4 | -0.2085 | 0.01586 | -0.0704 | -13.1463
-3 | -0.2789 | 0.01496 | -0.0329 | -18.643
-2.5 | -0.3439 | 0.01461 | -0.0073 | -23.5387
-2 | -0.327 | 0.01395 | 0.0041 | -23.4409
-1.5 | -0.3047 | 0.01474 | 0.0131 | -20.6716
-1 | -0.1599 | 0.01655 | 0.0008 | -9.6616
0.5 | -0.0408 | 0.01812 | 0.017 | -2.2517
1 | 0.0429 | 0.01781 | 0.0133 | 2.4088
1.5 | 0.1306 | 0.01731 | 0.0089 | 7.5448
2.5 | 0.2402 | 0.01534 | 0.0139 | 15.6584
3 | 0.37 | 0.01265 | 0.0043 | 29.249
3.5 | 0.3746 | 0.01221 | 0.0165 | 30.6798
4 | 0.4339 | 0.01121 | 0.02 | 38.7065
4.5 | 0.3953 | 0.01283 | 0.0383 | 30.8106
5 | 0.3879 | 0.01467 | 0.0497 | 26.4417
5.5 | 0.4101 | 0.01619 | 0.0563 | 25.3305
6 | 0.449 | 0.01724 | 0.0604 | 26.0441
6.5 | 0.4893 | 0.01837 | 0.0642 | 26.6358
7 | 0.5286 | 0.01962 | 0.0683 | 26.9419
7.5 | 0.5693 | 0.02102 | 0.0725 | 27.0837
8 | 0.6131 | 0.02294 | 0.0764 | 26.7262
8.5 | 0.66 | 0.02535 | 0.0796 | 26.0355
9 | 0.6917 | 0.02921 | 0.0843 | 23.6802
9.5 | 0.6949 | 0.03403 | 0.0908 | 20.4202
10 | 0.6775 | 0.03977 | 0.097 | 17.0355
10.5 | 0.6474 | 0.0468 | 0.1011 | 13.8333
11 | 0.6184 | 0.05587 | 0.0993 | 11.0686
11.5 | 0.5866 | 0.06892 | 0.0901 | 8.5113
12 | 0.5502 | 0.08847 | 0.0749 | 6.2191
12.5 | 0.5287 | 0.10517 | 0.0638 | 5.0271
13 | 0.5202 | 0.11969 | 0.0542 | 4.3462
13.5 | 0.5227 | 0.13161 | 0.0467 | 3.9716
14 | 0.5246 | 0.14132 | 0.0424 | 3.7121
14.5 | 0.5287 | 0.15257 | 0.0371 | 3.4653
15 | 0.5394 | 0.16174 | 0.0317 | 3.335
15.5 | 0.5556 | 0.16976 | 0.0273 | 3.2729
16 | 0.5793 | 0.17642 | 0.0249 | 3.2836
16.5 | 0.5934 | 0.18589 | 0.0199 | 3.1922
17 | 0.6022 | 0.19579 | 0.0123 | 3.0757
17.5 | 0.6213 | 0.20351 | 0.0079 | 3.0529
18 | 0.6447 | 0.21046 | 0.0047 | 3.0633
18.5 | 0.6657 | 0.21929 | 0.0007 | 3.0357
19 | 0.6764 | 0.22859 | -0.007 | 2.959
19.5 | 0.6967 | 0.23626 | -0.0117 | 2.9489
20 | 0.7182 | 0.24337 | -0.0158 | 2.9511

## 33. Re 750k Mach 0.00 (1)
BIGFOIL.COM POLAR EXPORT
NACA67A114
NACA67A114 |  |  |  | Cl Max: | 1.129 | at alpha= | 10.5 | deg
JavaFoil+Calcfoil stall+Eppler ext transition |  |  |  | L/D Max: | 88.1 | at alpha= | 3.5 | deg
Re: | 750000 |  |  | Cd Min: | 0.00535 | at alpha= | -0.5 | deg
Mach: | 0 |  |  | Cl=0 at alpha= | -0.825 | deg
|  |  |  | @ Cl=0.1, Cd= | 0.00541
|  |  |  | @ Cl=0.4, Cd= | 0.0056546
|  |  |  | @ Cl=0.6, Cd= | 0.011626
alpha (deg) | Cl | Cd | Cm | Cl/Cd
-14.5 | -0.853 | 0.10834 | 0.005 | -7.877
-14 | -0.855 | 0.10487 | 0.005 | -8.157
-13.5 | -0.856 | 0.09865 | 0.004 | -8.677
-13 | -0.854 | 0.09103 | 0.004 | -9.382
-12.5 | -0.849 | 0.08506 | 0.004 | -9.98
-12 | -0.839 | 0.08059 | 0.003 | -10.415
-11.5 | -0.828 | 0.07499 | 0.003 | -11.047
-11 | -0.813 | 0.07018 | 0.002 | -11.583
-10.5 | -0.797 | 0.06495 | 0.002 | -12.264
-10 | -0.784 | 0.0568 | 0.001 | -13.796
-9.5 | -0.904 | 0.01622 | 0.001 | -55.721
-9 | -0.871 | 0.01547 | 0 | -56.289
-8.5 | -0.833 | 0.01489 | -0.001 | -55.957
-8 | -0.793 | 0.014 | -0.003 | -56.6
-7.5 | -0.749 | 0.01324 | -0.004 | -56.537
-7 | -0.702 | 0.01302 | -0.005 | -53.932
-6.5 | -0.653 | 0.01243 | -0.006 | -52.515
-6 | -0.601 | 0.01195 | -0.007 | -50.323
-5.5 | -0.548 | 0.01149 | -0.008 | -47.662
-5 | -0.493 | 0.0111 | -0.009 | -44.38
-4.5 | -0.436 | 0.01073 | -0.011 | -40.67
-4 | -0.379 | 0.01039 | -0.012 | -36.453
-3.5 | -0.32 | 0.01007 | -0.013 | -31.799
-3 | -0.26 | 0.00554 | -0.014 | -46.901
-2.5 | -0.2 | 0.00548 | -0.015 | -36.588
-2 | -0.141 | 0.00543 | -0.016 | -25.941
-1.5 | -0.081 | 0.00539 | -0.017 | -15.004
-1 | -0.021 | 0.00536 | -0.019 | -3.882
-0.5 | 0.039 | 0.00535 | -0.02 | 7.374
0 | 0.1 | 0.00541 | -0.021 | 18.39
0.5 | 0.16 | 0.00544 | -0.022 | 29.343
1 | 0.22 | 0.00548 | -0.023 | 40.084
1.5 | 0.279 | 0.00552 | -0.024 | 50.489
2 | 0.338 | 0.00558 | -0.025 | 60.573
2.5 | 0.397 | 0.00565 | -0.027 | 70.245
3 | 0.456 | 0.00574 | -0.028 | 79.44
3.5 | 0.514 | 0.00583 | -0.029 | 88.1
4 | 0.574 | 0.01145 | -0.03 | 50.099
4.5 | 0.63 | 0.01183 | -0.031 | 53.258
5 | 0.685 | 0.01191 | -0.032 | 57.547
5.5 | 0.739 | 0.01251 | -0.034 | 59.045
6 | 0.791 | 0.01302 | -0.035 | 60.731
6.5 | 0.84 | 0.01382 | -0.036 | 60.832
7 | 0.888 | 0.01435 | -0.037 | 61.861
7.5 | 0.933 | 0.01496 | -0.038 | 62.368
8 | 0.975 | 0.01567 | -0.039 | 62.208
8.5 | 1.014 | 0.01634 | -0.04 | 62.057
9 | 1.049 | 0.01703 | -0.041 | 61.605
9.5 | 1.081 | 0.01782 | -0.042 | 60.641
10 | 1.108 | 0.01854 | -0.043 | 59.764
10.5 | 1.129 | 0.01954 | -0.044 | 57.746
11 | 0.954 | 0.06803 | -0.027 | 14.024
11.5 | 0.96 | 0.07399 | -0.026 | 12.97
12 | 0.961 | 0.07989 | -0.024 | 12.034
12.5 | 0.961 | 0.08612 | -0.024 | 11.161
13 | 0.959 | 0.09164 | -0.024 | 10.461
13.5 | 0.951 | 0.09742 | -0.023 | 9.764
14 | 0.942 | 0.1038 | -0.024 | 9.079
14.5 | 0.929 | 0.11119 | -0.023 | 8.354
15 | 0.913 | 0.1176 | -0.022 | 7.764
15.5 | 0.896 | 0.12348 | -0.023 | 7.253

## 34. Re 750k Mach 0.00 (2)
BIGFOIL.COM POLAR EXPORT
NACA67A114
NACA67A114 |  |  |  | Cl Max: | 1.0771 | at alpha= | 15 | deg
XFOIL ncrit=9 |  |  |  | L/D Max: | 63.8398 | at alpha= | 3.5 | deg
Re: | 750000 |  |  | Cd Min: | 0.21542 | at alpha= | 20 | deg
Mach: | 0 |  |  | Cl=0 at alpha= | -0.62479 | deg
|  |  |  | @ Cl=0.1, Cd= | 0.009876
|  |  |  | @ Cl=0.4, Cd= | 0.0075244
|  |  |  | @ Cl=0.6, Cd= | 0.014138
alpha (deg) | Cl | Cd | Cm | Cl/Cd
-18.5 | -0.5332 | 0.18849 | -0.029 | -2.8288
-18 | -0.5163 | 0.18328 | -0.032 | -2.817
-17.5 | -0.502 | 0.17733 | -0.0354 | -2.8309
-17 | -0.502 | 0.1664 | -0.0418 | -3.0168
-15.5 | -0.7586 | 0.06662 | -0.0932 | -11.387
-15 | -0.8206 | 0.05 | -0.1032 | -16.412
-14.5 | -0.8471 | 0.04314 | -0.1022 | -19.6361
-14 | -0.8785 | 0.03699 | -0.0971 | -23.7497
-13.5 | -0.8865 | 0.03321 | -0.0919 | -26.6938
-13 | -0.8822 | 0.02993 | -0.0874 | -29.4754
-12.5 | -0.868 | 0.02768 | -0.0831 | -31.3584
-12 | -0.849 | 0.02419 | -0.0796 | -35.0971
-11.5 | -0.8203 | 0.02305 | -0.0769 | -35.5879
-11 | -0.7874 | 0.02137 | -0.0745 | -36.846
-10.5 | -0.7521 | 0.02015 | -0.0722 | -37.3251
-10 | -0.7132 | 0.01901 | -0.0704 | -37.5171
-9.5 | -0.6781 | 0.01736 | -0.0681 | -39.0611
-9 | -0.6383 | 0.01656 | -0.0663 | -38.5447
-8.5 | -0.5975 | 0.0158 | -0.0645 | -37.8165
-8 | -0.5602 | 0.01486 | -0.0621 | -37.6985
-7.5 | -0.5165 | 0.01438 | -0.0607 | -35.9179
-7 | -0.4772 | 0.01358 | -0.0586 | -35.1399
-6.5 | -0.4362 | 0.01295 | -0.0566 | -33.6834
-6 | -0.3926 | 0.01252 | -0.055 | -31.3578
-5.5 | -0.3516 | 0.01196 | -0.0528 | -29.398
-5 | -0.3101 | 0.01154 | -0.0507 | -26.8718
-4.5 | -0.2754 | 0.01104 | -0.0471 | -24.9457
-4 | -0.2549 | 0.01021 | -0.0411 | -24.9657
-3.5 | -0.2462 | 0.00909 | -0.0326 | -27.0847
-3 | -0.2479 | 0.00775 | -0.0212 | -31.9871
-2.5 | -0.1979 | 0.00792 | -0.02 | -24.9874
-2 | -0.1444 | 0.00823 | -0.0196 | -17.5456
-1.5 | -0.0954 | 0.00866 | -0.0184 | -11.0162
-1 | -0.0445 | 0.0094 | -0.0169 | -4.734
-0.5 | 0.0148 | 0.01 | -0.0172 | 1.48
0 | 0.0687 | 0.00995 | -0.0173 | 6.9045
0.5 | 0.1279 | 0.00981 | -0.0183 | 13.0377
1 | 0.182 | 0.00972 | -0.0181 | 18.7243
1.5 | 0.2462 | 0.00906 | -0.0196 | 27.1744
2 | 0.3086 | 0.00823 | -0.0205 | 37.497
2.5 | 0.3646 | 0.00771 | -0.0204 | 47.2892
3 | 0.4161 | 0.00744 | -0.0198 | 55.9274
3.5 | 0.4622 | 0.00724 | -0.018 | 63.8398
4 | 0.4647 | 0.00789 | -0.0068 | 58.8973
4.5 | 0.4424 | 0.00913 | 0.0085 | 48.4556
5 | 0.4492 | 0.01058 | 0.0168 | 42.4575
5.5 | 0.4722 | 0.01179 | 0.0219 | 40.0509
6 | 0.5066 | 0.01266 | 0.025 | 40.0158
6.5 | 0.5472 | 0.01327 | 0.0271 | 41.2359
7 | 0.5872 | 0.01398 | 0.0291 | 42.0029
7.5 | 0.6302 | 0.01451 | 0.0306 | 43.4321
8 | 0.6682 | 0.01528 | 0.0329 | 43.7304
8.5 | 0.7042 | 0.01621 | 0.0355 | 43.4423
9 | 0.7457 | 0.01681 | 0.037 | 44.3605
9.5 | 0.7793 | 0.01798 | 0.0397 | 43.3426
10 | 0.8151 | 0.01886 | 0.0422 | 43.2185
10.5 | 0.8487 | 0.01996 | 0.0447 | 42.52
11 | 0.8756 | 0.02156 | 0.0482 | 40.6122
11.5 | 0.9079 | 0.02264 | 0.0508 | 40.1016
12 | 0.9366 | 0.02406 | 0.0538 | 38.9277
12.5 | 0.9731 | 0.02571 | 0.0545 | 37.8491
13 | 1.0086 | 0.02916 | 0.0541 | 34.5885
14 | 1.0611 | 0.03459 | 0.056 | 30.6765
14.5 | 1.0684 | 0.03817 | 0.059 | 27.9906
15 | 1.0771 | 0.04122 | 0.0613 | 26.1305
15.5 | 1.0707 | 0.04625 | 0.0638 | 23.1503
16 | 1.0631 | 0.05166 | 0.0649 | 20.5788
16.5 | 1.0417 | 0.05951 | 0.0646 | 17.5046
17 | 1.0167 | 0.069 | 0.0617 | 14.7348
17.5 | 0.9742 | 0.08318 | 0.0547 | 11.7119
18 | 0.6206 | 0.1883 | 0.0054 | 3.2958
18.5 | 0.6332 | 0.19508 | 0.0016 | 3.2458
19 | 0.6485 | 0.20067 | -0.0017 | 3.2317
20 | 0.6726 | 0.21542 | -0.0095 | 3.1223

## 35. Re 750k Mach 0.10 (1)
BIGFOIL.COM POLAR EXPORT
NACA67A114
NACA67A114 |  |  |  | Cl Max: | 1.122 | at alpha= | 10.5 | deg
JavaFoil+Calcfoil stall+Eppler ext transition |  |  |  | L/D Max: | 88.163 | at alpha= | 3.5 | deg
Re: | 750000 |  |  | Cd Min: | 0.00537 | at alpha= | -0.5 | deg
Mach: | 0.1 |  |  | Cl=0 at alpha= | -0.82787 | deg
|  |  |  | @ Cl=0.1, Cd= | 0.00543
|  |  |  | @ Cl=0.4, Cd= | 0.0056715
|  |  |  | @ Cl=0.6, Cd= | 0.01166
alpha (deg) | Cl | Cd | Cm | Cl/Cd
-14.5 | -0.831 | 0.11158 | 0.005 | -7.448
-14 | -0.837 | 0.10575 | 0.005 | -7.912
-13.5 | -0.84 | 0.09849 | 0.004 | -8.525
-13 | -0.84 | 0.09264 | 0.004 | -9.07
-12.5 | -0.838 | 0.08649 | 0.004 | -9.688
-12 | -0.831 | 0.08112 | 0.003 | -10.24
-11.5 | -0.821 | 0.07595 | 0.003 | -10.815
-11 | -0.807 | 0.07175 | 0.002 | -11.253
-10.5 | -0.792 | 0.06584 | 0.002 | -12.036
-10 | -0.775 | 0.06014 | 0.001 | -12.892
-9.5 | -0.902 | 0.01639 | 0.001 | -55.026
-9 | -0.871 | 0.01562 | 0 | -55.758
-8.5 | -0.834 | 0.015 | -0.001 | -55.633
-8 | -0.794 | 0.0141 | -0.003 | -56.321
-7.5 | -0.751 | 0.01332 | -0.004 | -56.348
-7 | -0.704 | 0.01309 | -0.005 | -53.79
-6.5 | -0.655 | 0.01249 | -0.006 | -52.431
-6 | -0.604 | 0.012 | -0.007 | -50.281
-5.5 | -0.55 | 0.01153 | -0.008 | -47.713
-5 | -0.495 | 0.01116 | -0.009 | -44.332
-4.5 | -0.438 | 0.01076 | -0.011 | -40.72
-4 | -0.38 | 0.01043 | -0.012 | -36.485
-3.5 | -0.322 | 0.0101 | -0.013 | -31.86
-3 | -0.261 | 0.00555 | -0.014 | -46.96
-2.5 | -0.201 | 0.00549 | -0.015 | -36.685
-2 | -0.141 | 0.00544 | -0.016 | -25.986
-1.5 | -0.081 | 0.00541 | -0.017 | -15.032
-1 | -0.021 | 0.00538 | -0.019 | -3.893
-0.5 | 0.04 | 0.00537 | -0.02 | 7.386
0 | 0.1 | 0.00543 | -0.021 | 18.417
0.5 | 0.16 | 0.00545 | -0.022 | 29.395
1 | 0.221 | 0.00549 | -0.023 | 40.193
1.5 | 0.28 | 0.00554 | -0.024 | 50.573
2 | 0.34 | 0.0056 | -0.026 | 60.662
2.5 | 0.399 | 0.00567 | -0.027 | 70.338
3 | 0.458 | 0.00576 | -0.028 | 79.517
3.5 | 0.516 | 0.00585 | -0.029 | 88.163
4 | 0.577 | 0.0115 | -0.03 | 50.144
4.5 | 0.633 | 0.01189 | -0.031 | 53.251
5 | 0.688 | 0.01198 | -0.033 | 57.437
5.5 | 0.742 | 0.01258 | -0.034 | 58.991
6 | 0.794 | 0.0131 | -0.035 | 60.611
6.5 | 0.843 | 0.01391 | -0.036 | 60.63
7 | 0.891 | 0.01453 | -0.037 | 61.284
7.5 | 0.935 | 0.01516 | -0.038 | 61.686
8 | 0.977 | 0.01578 | -0.039 | 61.897
8.5 | 1.015 | 0.01647 | -0.04 | 61.626
9 | 1.05 | 0.01717 | -0.041 | 61.153
9.5 | 1.08 | 0.01798 | -0.042 | 60.098
10 | 1.106 | 0.01883 | -0.043 | 58.749
10.5 | 1.122 | 0.01991 | -0.044 | 56.369
11 | 0.945 | 0.06996 | -0.025 | 13.513
11.5 | 0.951 | 0.07521 | -0.025 | 12.641
12 | 0.951 | 0.08105 | -0.023 | 11.732
12.5 | 0.948 | 0.08763 | -0.023 | 10.821
13 | 0.942 | 0.09204 | -0.023 | 10.238
13.5 | 0.932 | 0.09878 | -0.022 | 9.433
14 | 0.919 | 0.10531 | -0.023 | 8.73
14.5 | 0.903 | 0.11267 | -0.023 | 8.015
15 | 0.883 | 0.11938 | -0.023 | 7.4
15.5 | 0.862 | 0.12666 | -0.022 | 6.806

## 36. Re 750k Mach 0.10 (2)
BIGFOIL.COM POLAR EXPORT
NACA67A114
NACA67A114 |  |  |  | Cl Max: | 1.0538 | at alpha= | 15 | deg
XFOIL ncrit=9 |  |  |  | L/D Max: | 63.8843 | at alpha= | 3.5 | deg
Re: | 750000 |  |  | Cd Min: | 0.21651 | at alpha= | 20 | deg
Mach: | 0.1 |  |  | Cl=0 at alpha= | -0.62086 | deg
|  |  |  | @ Cl=0.1, Cd= | 0.0099316
|  |  |  | @ Cl=0.4, Cd= | 0.0075634
|  |  |  | @ Cl=0.6, Cd= | 0.014241
alpha (deg) | Cl | Cd | Cm | Cl/Cd
-18 | -0.5156 | 0.18397 | -0.0321 | -2.8026
-17.5 | -0.5011 | 0.178 | -0.0356 | -2.8152
-17 | -0.5002 | 0.16722 | -0.042 | -2.9913
-16 | -0.4651 | 0.14987 | -0.0544 | -3.1034
-15.5 | -0.672 | 0.08527 | -0.0812 | -7.8808
-15 | -0.7616 | 0.05769 | -0.1024 | -13.2016
-14.5 | -0.7987 | 0.04795 | -0.1052 | -16.6569
-14 | -0.8437 | 0.04023 | -0.1013 | -20.9719
-13.5 | -0.8629 | 0.03547 | -0.096 | -24.3276
-13 | -0.8678 | 0.03156 | -0.0909 | -27.4968
-12.5 | -0.8598 | 0.02881 | -0.0861 | -29.8438
-12 | -0.8461 | 0.02515 | -0.0819 | -33.6421
-11.5 | -0.8195 | 0.0237 | -0.0789 | -34.5781
-11 | -0.7877 | 0.02193 | -0.0762 | -35.9188
-10.5 | -0.753 | 0.02059 | -0.0738 | -36.5712
-10 | -0.7141 | 0.01929 | -0.0719 | -37.0192
-9.5 | -0.6781 | 0.01761 | -0.0697 | -38.5065
-9 | -0.6384 | 0.01676 | -0.0677 | -38.0907
-8.5 | -0.5978 | 0.01593 | -0.0658 | -37.5267
-8 | -0.5601 | 0.01499 | -0.0634 | -37.3649
-7.5 | -0.5162 | 0.01449 | -0.0619 | -35.6246
-7 | -0.4767 | 0.01367 | -0.0597 | -34.872
-6.5 | -0.4353 | 0.01305 | -0.0577 | -33.3563
-6 | -0.3918 | 0.01258 | -0.056 | -31.1447
-5.5 | -0.3505 | 0.01202 | -0.0538 | -29.1597
-5 | -0.3085 | 0.01159 | -0.0517 | -26.6178
-4.5 | -0.273 | 0.0111 | -0.0483 | -24.5946
-4 | -0.2527 | 0.01028 | -0.0421 | -24.5817
-3.5 | -0.2444 | 0.00918 | -0.0335 | -26.6231
-3 | -0.2484 | 0.00778 | -0.0216 | -31.928
-2.5 | -0.1992 | 0.00795 | -0.0201 | -25.0566
-2 | -0.1462 | 0.00828 | -0.0196 | -17.657
-1.5 | -0.0972 | 0.00872 | -0.0183 | -11.1468
-1 | -0.0458 | 0.00946 | -0.0168 | -4.8414
-0.5 | 0.0146 | 0.01006 | -0.0172 | 1.4513
0 | 0.069 | 0.01001 | -0.0173 | 6.8931
0.5 | 0.1283 | 0.00986 | -0.0183 | 13.0122
1 | 0.181 | 0.00979 | -0.0178 | 18.4883
1.5 | 0.2473 | 0.0091 | -0.0197 | 27.1758
2 | 0.3105 | 0.00825 | -0.0206 | 37.6364
2.5 | 0.3669 | 0.00774 | -0.0205 | 47.4031
3 | 0.4175 | 0.00747 | -0.0196 | 55.8902
3.5 | 0.4638 | 0.00726 | -0.0178 | 63.8843
4 | 0.4622 | 0.00796 | -0.0057 | 58.0653
4.5 | 0.4399 | 0.00922 | 0.0096 | 47.7115
5 | 0.4472 | 0.01069 | 0.0178 | 41.8335
5.5 | 0.4711 | 0.01189 | 0.0228 | 39.6215
6 | 0.506 | 0.01274 | 0.0259 | 39.7174
6.5 | 0.547 | 0.01336 | 0.028 | 40.9431
7 | 0.5872 | 0.01407 | 0.0301 | 41.7342
7.5 | 0.6299 | 0.01464 | 0.0316 | 43.026
8 | 0.6685 | 0.01541 | 0.0339 | 43.3809
8.5 | 0.7046 | 0.01634 | 0.0366 | 43.1212
9 | 0.7457 | 0.017 | 0.0383 | 43.8647
9.5 | 0.7797 | 0.01819 | 0.041 | 42.8642
10 | 0.815 | 0.01913 | 0.0436 | 42.6032
10.5 | 0.8483 | 0.02031 | 0.0463 | 41.7676
11 | 0.8757 | 0.02195 | 0.0498 | 39.8952
11.5 | 0.9078 | 0.02311 | 0.0525 | 39.2817
12.5 | 0.9711 | 0.02647 | 0.0566 | 36.6868
13 | 1.0055 | 0.03008 | 0.0563 | 33.4275
13.5 | 1.0394 | 0.03317 | 0.0556 | 31.3355
14 | 1.0487 | 0.03644 | 0.0589 | 28.7788
14.5 | 1.0494 | 0.04064 | 0.0622 | 25.8219
15 | 1.0538 | 0.04421 | 0.0643 | 23.8362
15.5 | 1.0374 | 0.05056 | 0.0663 | 20.5182
16 | 1.0189 | 0.05781 | 0.0662 | 17.625
16.5 | 0.9811 | 0.06899 | 0.0631 | 14.2209
17 | 0.9249 | 0.08597 | 0.0542 | 10.7584
17.5 | 0.623 | 0.17548 | 0.0127 | 3.5503
18 | 0.6205 | 0.18916 | 0.0053 | 3.2803
18.5 | 0.6333 | 0.19594 | 0.0014 | 3.2321
19 | 0.6489 | 0.20155 | -0.0019 | 3.2195
19.5 | 0.6653 | 0.20726 | -0.0044 | 3.21
20 | 0.6729 | 0.21651 | -0.0099 | 3.1079

## 37. Re 750k Mach 0.25 (1)
BIGFOIL.COM POLAR EXPORT
NACA67A114
NACA67A114 |  |  |  | Cl Max: | 1.066 | at alpha= | 9.5 | deg
JavaFoil+Calcfoil stall+Eppler ext transition |  |  |  | L/D Max: | 88.722 | at alpha= | 3.5 | deg
Re: | 750000 |  |  | Cd Min: | 0.00544 | at alpha= | -0.5 | deg
Mach: | 0.25 |  |  | Cl=0 at alpha= | -0.83064 | deg
|  |  |  | @ Cl=0.1, Cd= | 0.0055066
|  |  |  | @ Cl=0.4, Cd= | 0.005758
|  |  |  | @ Cl=0.6, Cd= | 0.011845
alpha (deg) | Cl | Cd | Cm | Cl/Cd
-14 | -0.671 | 0.11499 | 0.004 | -5.836
-13.5 | -0.7 | 0.10865 | 0.004 | -6.443
-13 | -0.724 | 0.10132 | 0.003 | -7.147
-12.5 | -0.743 | 0.09379 | 0.003 | -7.924
-12 | -0.756 | 0.0874 | 0.003 | -8.651
-11.5 | -0.763 | 0.08074 | 0.002 | -9.456
-11 | -0.765 | 0.07493 | 0.002 | -10.214
-10.5 | -0.761 | 0.06936 | 0.002 | -10.973
-10 | -0.751 | 0.06478 | 0.001 | -11.597
-9.5 | -0.738 | 0.05972 | 0 | -12.351
-9 | -0.865 | 0.01615 | 0 | -53.52
-8.5 | -0.835 | 0.01538 | -0.002 | -54.287
-8 | -0.8 | 0.01495 | -0.003 | -53.511
-7.5 | -0.76 | 0.01425 | -0.004 | -53.334
-7 | -0.716 | 0.01357 | -0.005 | -52.715
-6.5 | -0.668 | 0.01291 | -0.006 | -51.702
-6 | -0.616 | 0.01236 | -0.007 | -49.876
-5.5 | -0.563 | 0.01185 | -0.009 | -47.49
-5 | -0.507 | 0.01141 | -0.01 | -44.404
-4.5 | -0.449 | 0.01099 | -0.011 | -40.88
-4 | -0.39 | 0.01063 | -0.012 | -36.701
-3.5 | -0.33 | 0.0103 | -0.013 | -32.047
-3 | -0.269 | 0.0099 | -0.014 | -27.188
-2.5 | -0.207 | 0.00558 | -0.016 | -37.036
-2 | -0.145 | 0.00553 | -0.017 | -26.27
-1.5 | -0.083 | 0.00548 | -0.018 | -15.213
-1 | -0.021 | 0.00545 | -0.019 | -3.939
-0.5 | 0.041 | 0.00544 | -0.02 | 7.476
0 | 0.103 | 0.00551 | -0.021 | 18.637
0.5 | 0.165 | 0.00553 | -0.023 | 29.768
1 | 0.226 | 0.00557 | -0.024 | 40.642
1.5 | 0.287 | 0.00562 | -0.025 | 51.104
2 | 0.349 | 0.00569 | -0.026 | 61.293
2.5 | 0.409 | 0.00577 | -0.027 | 70.993
3 | 0.47 | 0.00586 | -0.029 | 80.24
3.5 | 0.529 | 0.00597 | -0.03 | 88.722
4 | 0.591 | 0.01178 | -0.031 | 50.173
4.5 | 0.649 | 0.0122 | -0.032 | 53.172
5 | 0.705 | 0.01266 | -0.033 | 55.679
5.5 | 0.759 | 0.01316 | -0.035 | 57.692
6 | 0.811 | 0.01373 | -0.036 | 59.064
6.5 | 0.86 | 0.01431 | -0.037 | 60.088
7 | 0.906 | 0.01499 | -0.038 | 60.429
7.5 | 0.948 | 0.01581 | -0.039 | 59.937
8 | 0.986 | 0.01657 | -0.04 | 59.486
8.5 | 1.019 | 0.01729 | -0.041 | 58.947
9 | 1.046 | 0.0181 | -0.042 | 57.819
9.5 | 1.066 | 0.01894 | -0.043 | 56.286
10 | 0.896 | 0.06508 | -0.022 | 13.761
10.5 | 0.9 | 0.07054 | -0.022 | 12.766
11 | 0.896 | 0.07502 | -0.022 | 11.942
11.5 | 0.885 | 0.08078 | -0.022 | 10.952
12 | 0.865 | 0.08753 | -0.021 | 9.886
12.5 | 0.839 | 0.09232 | -0.02 | 9.088
13 | 0.807 | 0.09941 | -0.02 | 8.113
13.5 | 0.768 | 0.10792 | -0.02 | 7.112
14 | 0.722 | 0.11644 | -0.02 | 6.204
14.5 | 0.672 | 0.12755 | -0.021 | 5.269

## 38. Re 750k Mach 0.25 (2)
BIGFOIL.COM POLAR EXPORT
NACA67A114
NACA67A114 |  |  |  | Cl Max: | 0.9521 | at alpha= | 13 | deg
XFOIL ncrit=9 |  |  |  | L/D Max: | 63.4595 | at alpha= | 3.5 | deg
Re: | 750000 |  |  | Cd Min: | 0.1936 | at alpha= | 18 | deg
Mach: | 0.25 |  |  | Cl=0 at alpha= | -0.61103 | deg
|  |  |  | @ Cl=0.1, Cd= | 0.010289
|  |  |  | @ Cl=0.4, Cd= | 0.0077925
|  |  |  | @ Cl=0.6, Cd= | 0.014879
alpha (deg) | Cl | Cd | Cm | Cl/Cd
-16.5 | -0.4695 | 0.15991 | -0.0531 | -2.936
-16 | -0.4431 | 0.15349 | -0.0584 | -2.8868
-15.5 | -0.423 | 0.14659 | -0.0635 | -2.8856
-15 | -0.4208 | 0.13521 | -0.0706 | -3.1122
-14.5 | -0.4238 | 0.12375 | -0.0761 | -3.4246
-14 | -0.4406 | 0.11062 | -0.0804 | -3.983
-13 | -0.7211 | 0.04509 | -0.1089 | -15.9925
-12.5 | -0.7554 | 0.0386 | -0.1047 | -19.5699
-12 | -0.7871 | 0.03263 | -0.0979 | -24.122
-11.5 | -0.7885 | 0.02914 | -0.0923 | -27.059
-11 | -0.7752 | 0.02645 | -0.0873 | -29.3081
-10.5 | -0.7524 | 0.02398 | -0.0831 | -31.3761
-10 | -0.7178 | 0.0215 | -0.0803 | -33.386
-9.5 | -0.6775 | 0.01982 | -0.0779 | -34.1826
-9 | -0.639 | 0.01801 | -0.0754 | -35.4803
-8.5 | -0.5978 | 0.0169 | -0.0731 | -35.3728
-8 | -0.5581 | 0.01584 | -0.0704 | -35.2336
-7.5 | -0.515 | 0.01506 | -0.0684 | -34.1965
-7 | -0.4739 | 0.0142 | -0.066 | -33.3732
-6.5 | -0.4288 | 0.01368 | -0.0641 | -31.345
-6 | -0.3875 | 0.01296 | -0.0616 | -29.8997
-5.5 | -0.3446 | 0.01239 | -0.0593 | -27.8128
-5 | -0.3006 | 0.01196 | -0.0571 | -25.1338
-4.5 | -0.261 | 0.01144 | -0.0542 | -22.8147
-4 | -0.2369 | 0.0106 | -0.0486 | -22.3491
-3.5 | -0.2332 | 0.00963 | -0.0386 | -24.216
-3 | -0.2448 | 0.00817 | -0.025 | -29.9633
-2.5 | -0.2062 | 0.00818 | -0.0207 | -25.2078
-2 | -0.159 | 0.00856 | -0.0188 | -18.5748
-1.5 | -0.1069 | 0.00895 | -0.0177 | -11.9441
-1 | -0.0501 | 0.00975 | -0.0167 | -5.1385
-0.5 | 0.0143 | 0.01034 | -0.0175 | 1.383
0 | 0.0727 | 0.01031 | -0.018 | 7.0514
0.5 | 0.1255 | 0.01027 | -0.0175 | 12.2201
1 | 0.178 | 0.01013 | -0.0167 | 17.5716
1.5 | 0.2544 | 0.00931 | -0.0201 | 27.3255
2 | 0.322 | 0.00837 | -0.0214 | 38.4707
2.5 | 0.3756 | 0.00793 | -0.0204 | 47.3644
3 | 0.4253 | 0.00765 | -0.0188 | 55.5948
3.5 | 0.4696 | 0.0074 | -0.0159 | 63.4595
4 | 0.4456 | 0.00821 | 0.0011 | 54.2753
4.5 | 0.4275 | 0.00976 | 0.0153 | 43.8012
5 | 0.4375 | 0.01127 | 0.0231 | 38.8199
5.5 | 0.4642 | 0.01248 | 0.0278 | 37.1955
6 | 0.503 | 0.01323 | 0.0307 | 38.0197
6.5 | 0.5453 | 0.01386 | 0.0329 | 39.3434
7 | 0.5868 | 0.0146 | 0.0353 | 40.1918
7.5 | 0.627 | 0.01545 | 0.0377 | 40.5825
8 | 0.6686 | 0.01619 | 0.0399 | 41.2971
8.5 | 0.7052 | 0.01725 | 0.043 | 40.8812
9 | 0.7411 | 0.01842 | 0.046 | 40.2334
9.5 | 0.7796 | 0.01956 | 0.0485 | 39.8569
10 | 0.8142 | 0.02078 | 0.0517 | 39.1819
10.5 | 0.8439 | 0.02282 | 0.0552 | 36.9807
11 | 0.8763 | 0.02458 | 0.0585 | 35.6509
11.5 | 0.9044 | 0.02632 | 0.0621 | 34.3617
12 | 0.9259 | 0.02874 | 0.0661 | 32.2164
12.5 | 0.9399 | 0.03282 | 0.0692 | 28.638
13 | 0.9521 | 0.03821 | 0.0699 | 24.9176
13.5 | 0.9408 | 0.04516 | 0.071 | 20.8326
14 | 0.9044 | 0.0538 | 0.0725 | 16.8104
14.5 | 0.8598 | 0.06531 | 0.0697 | 13.1649
15 | 0.8147 | 0.08029 | 0.0612 | 10.147
15.5 | 0.7438 | 0.10543 | 0.0451 | 7.0549
16 | 0.5821 | 0.16045 | 0.0219 | 3.6279
16.5 | 0.5932 | 0.16783 | 0.018 | 3.5345
17 | 0.6094 | 0.17359 | 0.0151 | 3.5106
17.5 | 0.6202 | 0.18112 | 0.0118 | 3.4242
18 | 0.621 | 0.1936 | 0.0045 | 3.2076

## 39. Re 750k Mach 0.50 (1)
BIGFOIL.COM POLAR EXPORT
NACA67A114
NACA67A114 |  |  |  | Cl Max: | 1.135 | at alpha= | 20 | deg
JavaFoil+Calcfoil stall+Eppler ext transition |  |  |  | L/D Max: | 82.17 | at alpha= | 3 | deg
Re: | 750000 |  |  | Cd Min: | 0.00581 | at alpha= | -0.5 | deg
Mach: | 0.5 |  |  | Cl=0 at alpha= | -0.82609 | deg
|  |  |  | @ Cl=0.1, Cd= | 0.0058578
|  |  |  | @ Cl=0.4, Cd= | 0.0061297
|  |  |  | @ Cl=0.6, Cd= | 0.01264
alpha (deg) | Cl | Cd | Cm | Cl/Cd
-20 | -1.05 | 0.20963 | 0.015 | -5.009
-19.5 | -1.023 | 0.20367 | 0.014 | -5.024
-19 | -0.997 | 0.1979 | 0.013 | -5.037
-18.5 | -0.97 | 0.19543 | 0.013 | -4.965
-18 | -0.944 | 0.18431 | 0.012 | -5.12
-17.5 | -0.915 | 0.17908 | 0.011 | -5.109
-17 | -0.888 | 0.17252 | 0.01 | -5.148
-16.5 | -0.861 | 0.16704 | 0.01 | -5.156
-16 | -0.835 | 0.16119 | 0.009 | -5.178
-15.5 | -0.808 | 0.15689 | 0.008 | -5.149
-15 | -0.779 | 0.14963 | 0.007 | -5.207
-14.5 | -0.752 | 0.1468 | 0.007 | -5.121
-14 | -0.725 | 0.14113 | 0.006 | -5.137
-13.5 | -0.698 | 0.14094 | 0.005 | -4.952
-13 | -0.671 | 0.13333 | 0.005 | -5.032
-12.5 | -0.643 | 0.12676 | 0.004 | -5.07
-12 | -0.615 | 0.12537 | 0.003 | -4.906
-11.5 | -0.588 | 0.11401 | 0.003 | -5.158
-11 | -0.561 | 0.11508 | 0.002 | -4.873
-10.5 | -0.534 | 0.11091 | 0.002 | -4.811
-10 | -0.505 | 0.1028 | 0.001 | -4.916
-9.5 | -0.478 | 0.09939 | 0 | -4.811
-9 | -0.451 | 0.09679 | 0 | -4.657
-8.5 | -0.423 | 0.07618 | -0.001 | -5.554
-8 | -0.396 | 0.06124 | -0.001 | -6.465
-7.5 | -0.514 | 0.05785 | -0.002 | -8.878
-7 | -0.575 | 0.04915 | -0.003 | -11.701
-6.5 | -0.69 | 0.01522 | -0.007 | -45.296
-6 | -0.657 | 0.01435 | -0.008 | -45.753
-5.5 | -0.61 | 0.01347 | -0.009 | -45.29
-5 | -0.555 | 0.01275 | -0.011 | -43.536
-4.5 | -0.495 | 0.01219 | -0.012 | -40.653
-4 | -0.432 | 0.01164 | -0.013 | -37.106
-3.5 | -0.366 | 0.01118 | -0.015 | -32.749
-3 | -0.299 | 0.01079 | -0.016 | -27.709
-2.5 | -0.229 | 0.00599 | -0.017 | -38.315
-2 | -0.161 | 0.00592 | -0.018 | -27.258
-1.5 | -0.093 | 0.00586 | -0.02 | -15.818
-1 | -0.024 | 0.00582 | -0.021 | -4.101
-0.5 | 0.045 | 0.00581 | -0.022 | 7.791
0 | 0.114 | 0.00587 | -0.024 | 19.475
0.5 | 0.183 | 0.00591 | -0.025 | 31.023
1 | 0.252 | 0.00596 | -0.026 | 42.28
1.5 | 0.32 | 0.00603 | -0.028 | 53.024
2 | 0.388 | 0.00611 | -0.029 | 63.409
2.5 | 0.455 | 0.00622 | -0.03 | 73.102
3 | 0.521 | 0.00635 | -0.032 | 82.17
3.5 | 0.591 | 0.01256 | -0.033 | 47.053
4 | 0.655 | 0.01313 | -0.034 | 49.872
4.5 | 0.715 | 0.01373 | -0.036 | 52.092
5 | 0.772 | 0.01439 | -0.037 | 53.685
5.5 | 0.823 | 0.01535 | -0.038 | 53.613
6 | 0.865 | 0.01627 | -0.04 | 53.159
6.5 | 0.893 | 0.01728 | -0.041 | 51.652
7 | 0.739 | 0.0476 | -0.023 | 15.537
7.5 | 0.681 | 0.0551 | -0.017 | 12.352
8 | 0.486 | 0.05909 | -0.02 | 8.228
8.5 | 0.513 | 0.06936 | -0.019 | 7.389
9 | 0.54 | 0.09425 | -0.02 | 5.731
9.5 | 0.567 | 0.10149 | -0.021 | 5.588
10 | 0.594 | 0.09857 | -0.021 | 6.029
10.5 | 0.622 | 0.10714 | -0.024 | 5.808
11 | 0.649 | 0.11043 | -0.025 | 5.88
11.5 | 0.676 | 0.11497 | -0.025 | 5.881
12 | 0.703 | 0.11861 | -0.026 | 5.927
12.5 | 0.73 | 0.12654 | -0.027 | 5.771
13 | 0.758 | 0.13367 | -0.029 | 5.673
13.5 | 0.785 | 0.1375 | -0.03 | 5.709
14 | 0.812 | 0.1451 | -0.03 | 5.593
14.5 | 0.838 | 0.15217 | -0.031 | 5.509
15 | 0.866 | 0.15992 | -0.033 | 5.417
15.5 | 0.894 | 0.15948 | -0.034 | 5.603
16 | 0.92 | 0.16578 | -0.035 | 5.55
16.5 | 0.946 | 0.16795 | -0.035 | 5.635
17 | 0.973 | 0.1755 | -0.036 | 5.545
17.5 | 1.002 | 0.1858 | -0.039 | 5.394
18 | 1.028 | 0.19051 | -0.039 | 5.395
18.5 | 1.054 | 0.19364 | -0.04 | 5.444
19 | 1.08 | 0.20158 | -0.041 | 5.359
19.5 | 1.107 | 0.20512 | -0.042 | 5.397
20 | 1.135 | 0.21578 | -0.043 | 5.262

## 40. Re 750k Mach 0.50 (2)
BIGFOIL.COM POLAR EXPORT
NACA67A114
NACA67A114 |  |  |  | Cl Max: | 0.7454 | at alpha= | 9.5 | deg
XFOIL ncrit=9 |  |  |  | L/D Max: | 52.0095 | at alpha= | 3 | deg
Re: | 750000 |  |  | Cd Min: | 0.24245 | at alpha= | 20 | deg
Mach: | 0.5 |  |  | Cl=0 at alpha= | -0.31699 | deg
|  |  |  | @ Cl=0.1, Cd= | 0.011946
|  |  |  | @ Cl=0.4, Cd= | 0.013277
|  |  |  | @ Cl=0.6, Cd= | 0.018461
alpha (deg) | Cl | Cd | Cm | Cl/Cd
-20 | -0.5924 | 0.23438 | -0.0189 | -2.5275
-19.5 | -0.5725 | 0.22575 | -0.0247 | -2.536
-19 | -0.5575 | 0.21656 | -0.0317 | -2.5743
-18.5 | -0.5216 | 0.20843 | -0.0385 | -2.5025
-18 | -0.4902 | 0.20022 | -0.0464 | -2.4483
-17.5 | -0.4714 | 0.19059 | -0.0542 | -2.4734
-17 | -0.4593 | 0.18215 | -0.0591 | -2.5215
-16.5 | -0.4361 | 0.17541 | -0.061 | -2.4862
-16 | -0.4181 | 0.16863 | -0.0644 | -2.4794
-15.5 | -0.4061 | 0.16055 | -0.0686 | -2.5294
-15 | -0.3993 | 0.1513 | -0.0739 | -2.6391
-14.5 | -0.3891 | 0.14208 | -0.0782 | -2.7386
-14 | -0.3777 | 0.13371 | -0.0818 | -2.8248
-13.5 | -0.3628 | 0.127 | -0.0845 | -2.8567
-13 | -0.3664 | 0.11491 | -0.0897 | -3.1886
-12 | -0.3761 | 0.09376 | -0.1001 | -4.0113
-11.5 | -0.3958 | 0.08156 | -0.1065 | -4.8529
-11 | -0.4264 | 0.06529 | -0.1162 | -6.5309
-10.5 | -0.4658 | 0.05228 | -0.1246 | -8.9097
-10 | -0.5053 | 0.04329 | -0.1256 | -11.6724
-9.5 | -0.5368 | 0.03692 | -0.1216 | -14.5395
-9 | -0.5592 | 0.03181 | -0.1147 | -17.5794
-8.5 | -0.5697 | 0.02704 | -0.1068 | -21.0688
-8 | -0.5542 | 0.02267 | -0.1004 | -24.4464
-7.5 | -0.5068 | 0.01938 | -0.097 | -26.1507
-7 | -0.4579 | 0.01754 | -0.0937 | -26.106
-6.5 | -0.4121 | 0.01605 | -0.0898 | -25.676
-6 | -0.3638 | 0.01521 | -0.0863 | -23.9185
-5.5 | -0.3209 | 0.0143 | -0.0823 | -22.4406
-5 | -0.2751 | 0.01363 | -0.0789 | -20.1834
-4.5 | -0.2292 | 0.01306 | -0.0755 | -17.5498
-4 | -0.1869 | 0.01246 | -0.0715 | -15
-3.5 | -0.1692 | 0.01121 | -0.0635 | -15.0937
-3 | -0.1913 | 0.01012 | -0.0472 | -18.9032
-2.5 | -0.2405 | 0.00936 | -0.0244 | -25.6944
-2 | -0.199 | 0.00945 | -0.0186 | -21.0582
-1.5 | -0.1328 | 0.00982 | -0.0181 | -13.5234
-1 | -0.104 | 0.01091 | -0.0105 | -9.5325
-0.5 | -0.0265 | 0.01205 | -0.0114 | -2.1992
0 | 0.0459 | 0.01208 | -0.0129 | 3.7997
0.5 | 0.1187 | 0.0119 | -0.0147 | 9.9748
1.5 | 0.2448 | 0.01087 | -0.014 | 22.5207
2 | 0.3437 | 0.00927 | -0.0193 | 37.0766
2.5 | 0.3995 | 0.00874 | -0.0166 | 45.7094
3 | 0.4374 | 0.00841 | -0.0103 | 52.0095
4 | 0.3917 | 0.01021 | 0.0244 | 38.3643
4.5 | 0.3848 | 0.01209 | 0.0365 | 31.828
5 | 0.4049 | 0.01366 | 0.0435 | 29.6413
5.5 | 0.4463 | 0.01463 | 0.0473 | 30.5058
6 | 0.4925 | 0.01549 | 0.0505 | 31.7947
6.5 | 0.5354 | 0.01647 | 0.0544 | 32.5076
7 | 0.5765 | 0.0177 | 0.0586 | 32.5706
7.5 | 0.6179 | 0.01904 | 0.0627 | 32.4527
8 | 0.6582 | 0.02082 | 0.0671 | 31.6138
8.5 | 0.6993 | 0.02296 | 0.0713 | 30.4573
9 | 0.7355 | 0.02642 | 0.076 | 27.8388
9.5 | 0.7454 | 0.03113 | 0.0822 | 23.9447
10 | 0.7323 | 0.03683 | 0.0885 | 19.8832
10.5 | 0.7043 | 0.04348 | 0.0935 | 16.1983
11 | 0.6729 | 0.05121 | 0.0951 | 13.14
11.5 | 0.6371 | 0.06123 | 0.0923 | 10.405
12 | 0.5987 | 0.07547 | 0.0833 | 7.933
12.5 | 0.5603 | 0.09343 | 0.0724 | 5.997
13 | 0.5347 | 0.10843 | 0.0643 | 4.9313
13.5 | 0.5252 | 0.12175 | 0.0564 | 4.3138
14 | 0.5262 | 0.13461 | 0.0482 | 3.9091
15 | 0.5542 | 0.15483 | 0.0343 | 3.5794
15.5 | 0.5651 | 0.16533 | 0.0301 | 3.418
16 | 0.5771 | 0.17552 | 0.0242 | 3.2879
16.5 | 0.5873 | 0.18607 | 0.0171 | 3.1563
17 | 0.6066 | 0.19357 | 0.0127 | 3.1338
17.5 | 0.628 | 0.20062 | 0.0091 | 3.1303
18 | 0.643 | 0.21009 | 0.0037 | 3.0606
18.5 | 0.6587 | 0.21968 | -0.0024 | 2.9985
19 | 0.6787 | 0.22718 | -0.007 | 2.9875
19.5 | 0.7006 | 0.23406 | -0.0109 | 2.9932
20 | 0.7202 | 0.24245 | -0.0155 | 2.9705

## 41. Re 1M Mach 0.00 (1)
BIGFOIL.COM POLAR EXPORT
NACA67A114
NACA67A114 |  |  |  | Cl Max: | 1.146 | at alpha= | 11.5 | deg
JavaFoil+Calcfoil stall+Eppler ext transition |  |  |  | L/D Max: | 105.039 | at alpha= | 3.5 | deg
Re: | 1000000 |  |  | Cd Min: | 0.00462 | at alpha= | 2.5 | deg
Mach: | 0 |  |  | Cl=0 at alpha= | -0.82787 | deg
|  |  |  | @ Cl=0.1, Cd= | 0.00478
|  |  |  | @ Cl=0.4, Cd= | 0.0046236
|  |  |  | @ Cl=0.6, Cd= | 0.01089
alpha (deg) | Cl | Cd | Cm | Cl/Cd
-15.5 | -0.841 | 0.11907 | 0.006 | -7.065
-15 | -0.849 | 0.11161 | 0.006 | -7.607
-14.5 | -0.855 | 0.10612 | 0.006 | -8.055
-14 | -0.857 | 0.10201 | 0.005 | -8.4
-13.5 | -0.857 | 0.09586 | 0.005 | -8.945
-13 | -0.856 | 0.08888 | 0.004 | -9.627
-12.5 | -0.851 | 0.08226 | 0.004 | -10.348
-12 | -0.842 | 0.07767 | 0.003 | -10.84
-11.5 | -0.832 | 0.07173 | 0.003 | -11.598
-11 | -0.819 | 0.0661 | 0.002 | -12.394
-10.5 | -0.954 | 0.01757 | 0.003 | -54.277
-10 | -0.934 | 0.01608 | 0.002 | -58.107
-9.5 | -0.905 | 0.01529 | 0.001 | -59.192
-9 | -0.872 | 0.01456 | 0 | -59.892
-8.5 | -0.834 | 0.01401 | -0.001 | -59.526
-8 | -0.793 | 0.01342 | -0.003 | -59.126
-7.5 | -0.749 | 0.01289 | -0.004 | -58.164
-7 | -0.703 | 0.01237 | -0.005 | -56.818
-6.5 | -0.653 | 0.01177 | -0.006 | -55.499
-6 | -0.602 | 0.01104 | -0.007 | -54.496
-5.5 | -0.548 | 0.01062 | -0.008 | -51.631
-5 | -0.493 | 0.01007 | -0.009 | -48.944
-4.5 | -0.437 | 0.01008 | -0.011 | -43.333
-4 | -0.379 | 0.00974 | -0.012 | -38.906
-3.5 | -0.32 | 0.00943 | -0.013 | -33.981
-3 | -0.261 | 0.00487 | -0.014 | -53.587
-2.5 | -0.201 | 0.00482 | -0.015 | -41.778
-2 | -0.141 | 0.00479 | -0.016 | -29.562
-1.5 | -0.081 | 0.00476 | -0.018 | -17.102
-1 | -0.021 | 0.00475 | -0.019 | -4.41
-0.5 | 0.04 | 0.00474 | -0.02 | 8.366
0 | 0.1 | 0.00478 | -0.021 | 20.907
0.5 | 0.16 | 0.0048 | -0.022 | 33.388
1 | 0.221 | 0.00483 | -0.023 | 45.662
1.5 | 0.28 | 0.00486 | -0.025 | 57.59
2 | 0.34 | 0.00491 | -0.026 | 69.099
2.5 | 0.399 | 0.00462 | -0.027 | 86.296
3 | 0.458 | 0.00483 | -0.028 | 94.72
3.5 | 0.516 | 0.00492 | -0.029 | 105.039
4 | 0.574 | 0.01073 | -0.03 | 53.534
4.5 | 0.631 | 0.01108 | -0.031 | 56.904
5 | 0.686 | 0.01147 | -0.033 | 59.767
5.5 | 0.739 | 0.0119 | -0.034 | 62.128
6 | 0.791 | 0.01236 | -0.035 | 63.995
6.5 | 0.841 | 0.01305 | -0.036 | 64.431
7 | 0.889 | 0.01355 | -0.037 | 65.571
7.5 | 0.934 | 0.01414 | -0.038 | 66.013
8 | 0.976 | 0.01479 | -0.039 | 65.974
8.5 | 1.015 | 0.01552 | -0.04 | 65.379
9 | 1.05 | 0.0162 | -0.041 | 64.836
9.5 | 1.082 | 0.01695 | -0.042 | 63.838
10 | 1.11 | 0.01771 | -0.043 | 62.672
10.5 | 1.131 | 0.01859 | -0.044 | 60.865
11 | 1.145 | 0.01954 | -0.045 | 58.591
11.5 | 1.146 | 0.02146 | -0.046 | 53.421
12 | 0.969 | 0.07547 | -0.028 | 12.837
12.5 | 0.964 | 0.08386 | -0.026 | 11.497
13 | 0.961 | 0.08862 | -0.026 | 10.849
13.5 | 0.953 | 0.09442 | -0.025 | 10.097
14 | 0.944 | 0.09928 | -0.026 | 9.508
14.5 | 0.931 | 0.10797 | -0.025 | 8.62
15 | 0.915 | 0.11444 | -0.025 | 7.993
15.5 | 0.897 | 0.12052 | -0.025 | 7.446
16 | 0.878 | 0.12793 | -0.026 | 6.865
16.5 | 0.857 | 0.13475 | -0.026 | 6.359

## 42. Re 1M Mach 0.00 (2)
BIGFOIL.COM POLAR EXPORT
NACA67A114
NACA67A114 |  |  |  | Cl Max: | 1.1249 | at alpha= | 16 | deg
XFOIL ncrit=9 |  |  |  | L/D Max: | 69.8507 | at alpha= | 3 | deg
Re: | 1000000 |  |  | Cd Min: | 0.21208 | at alpha= | 20 | deg
Mach: | 0 |  |  | Cl=0 at alpha= | -0.75353 | deg
|  |  |  | @ Cl=0.1, Cd= | 0.0075043
|  |  |  | @ Cl=0.4, Cd= | 0.0060831
|  |  |  | @ Cl=0.6, Cd= | 0.012708
alpha (deg) | Cl | Cd | Cm | Cl/Cd
-19.5 | -0.5602 | 0.20077 | -0.022 | -2.7903
-19 | -0.5449 | 0.195 | -0.0248 | -2.7944
-18.5 | -0.5291 | 0.18956 | -0.0282 | -2.7912
-18 | -0.5151 | 0.18323 | -0.0319 | -2.8112
-17.5 | -0.7418 | 0.11043 | -0.0593 | -6.7174
-17 | -0.8109 | 0.0854 | -0.0741 | -9.4953
-16.5 | -0.8761 | 0.0624 | -0.0918 | -14.0401
-16 | -0.8997 | 0.05055 | -0.1002 | -17.7982
-15.5 | -0.916 | 0.04384 | -0.1008 | -20.8942
-15 | -0.9458 | 0.03743 | -0.0972 | -25.2685
-14.5 | -0.9642 | 0.03234 | -0.0923 | -29.8145
-14 | -0.9636 | 0.02882 | -0.0879 | -33.4351
-13.5 | -0.9496 | 0.02658 | -0.0843 | -35.7261
-13 | -0.9299 | 0.02452 | -0.0809 | -37.9241
-12.5 | -0.9051 | 0.02294 | -0.0777 | -39.4551
-12 | -0.8769 | 0.02143 | -0.0749 | -40.9193
-11.5 | -0.843 | 0.02037 | -0.0727 | -41.3844
-10.5 | -0.7806 | 0.01737 | -0.067 | -44.9396
-10 | -0.7436 | 0.01644 | -0.0648 | -45.2311
-9.5 | -0.7044 | 0.0156 | -0.0629 | -45.1538
-9 | -0.6639 | 0.01485 | -0.0611 | -44.7071
-8.5 | -0.6266 | 0.01389 | -0.0587 | -45.1116
-8 | -0.583 | 0.01338 | -0.0572 | -43.5725
-7.5 | -0.5423 | 0.01273 | -0.0552 | -42.6002
-7 | -0.4986 | 0.01224 | -0.0537 | -40.7353
-6.5 | -0.4553 | 0.01172 | -0.0521 | -38.8481
-6 | -0.4121 | 0.01123 | -0.0503 | -36.6963
-5.5 | -0.3675 | 0.01084 | -0.0488 | -33.9022
-5 | -0.3251 | 0.01042 | -0.0467 | -31.1996
-4.5 | -0.285 | 0.01 | -0.0442 | -28.5
-4 | -0.2539 | 0.00932 | -0.0399 | -27.2425
-3.5 | -0.2292 | 0.0084 | -0.0346 | -27.2857
-3 | -0.2196 | 0.00705 | -0.0261 | -31.1489
-2.5 | -0.1935 | 0.00635 | -0.0201 | -30.4724
-2 | -0.139 | 0.00645 | -0.0201 | -21.5504
-1.5 | -0.0834 | 0.0066 | -0.0202 | -12.6364
-1 | -0.0279 | 0.00695 | -0.02 | -4.0144
-0.5 | 0.0287 | 0.00742 | -0.0201 | 3.8679
0 | 0.084 | 0.00751 | -0.0203 | 11.1851
0.5 | 0.1403 | 0.00749 | -0.0207 | 18.7316
1 | 0.2019 | 0.00713 | -0.022 | 28.317
1.5 | 0.2585 | 0.00676 | -0.0221 | 38.2396
2 | 0.315 | 0.00635 | -0.0222 | 49.6063
2.5 | 0.3693 | 0.00616 | -0.0221 | 59.9513
3 | 0.4212 | 0.00603 | -0.0216 | 69.8507
3.5 | 0.4461 | 0.00649 | -0.0151 | 68.7365
4 | 0.4313 | 0.00766 | -0.0009 | 56.3055
4.5 | 0.4328 | 0.009 | 0.009 | 48.0889
5 | 0.4544 | 0.01018 | 0.0146 | 44.6365
5.5 | 0.4844 | 0.01114 | 0.0186 | 43.4829
6 | 0.5247 | 0.01176 | 0.0208 | 44.6173
6.5 | 0.5664 | 0.01234 | 0.0227 | 45.8995
7 | 0.6102 | 0.01282 | 0.0242 | 47.5975
7.5 | 0.6522 | 0.01344 | 0.0259 | 48.5268
8 | 0.6923 | 0.01411 | 0.0279 | 49.0645
8.5 | 0.7339 | 0.01469 | 0.0296 | 49.9592
9 | 0.7732 | 0.01546 | 0.0316 | 50.0129
9.5 | 0.8128 | 0.01622 | 0.0334 | 50.111
10 | 0.8465 | 0.0173 | 0.0362 | 48.9306
10.5 | 0.8824 | 0.01822 | 0.0385 | 48.4303
11 | 0.9175 | 0.01923 | 0.0408 | 47.7119
11.5 | 0.9422 | 0.02083 | 0.0445 | 45.2328
12 | 0.9723 | 0.0221 | 0.0474 | 43.9955
12.5 | 0.9996 | 0.02345 | 0.0505 | 42.6269
13 | 1.0252 | 0.02501 | 0.0536 | 40.9916
13.5 | 1.0616 | 0.02698 | 0.0536 | 39.3477
14 | 1.0998 | 0.02954 | 0.0521 | 37.2309
14.5 | 1.1043 | 0.03344 | 0.0558 | 33.0233
15 | 1.119 | 0.03613 | 0.0581 | 30.9715
15.5 | 1.1239 | 0.0399 | 0.0607 | 28.1679
16 | 1.1249 | 0.04422 | 0.0627 | 25.4387
16.5 | 1.1168 | 0.04988 | 0.064 | 22.3897
17 | 1.104 | 0.05673 | 0.0637 | 19.4606
17.5 | 1.0842 | 0.06542 | 0.0615 | 16.5729
18 | 1.0477 | 0.07807 | 0.0559 | 13.42
18.5 | 0.9988 | 0.09514 | 0.0461 | 10.4982
20 | 0.6778 | 0.21208 | -0.0089 | 3.196

## 43. Re 1M Mach 0.10 (1)
BIGFOIL.COM POLAR EXPORT
NACA67A114
NACA67A114 |  |  |  | Cl Max: | 1.137 | at alpha= | 11 | deg
JavaFoil+Calcfoil stall+Eppler ext transition |  |  |  | L/D Max: | 104.932 | at alpha= | 3.5 | deg
Re: | 1000000 |  |  | Cd Min: | 0.00463 | at alpha= | 2.5 | deg
Mach: | 0.1 |  |  | Cl=0 at alpha= | -0.82787 | deg
|  |  |  | @ Cl=0.1, Cd= | 0.00479
|  |  |  | @ Cl=0.4, Cd= | 0.004635
|  |  |  | @ Cl=0.6, Cd= | 0.010905
alpha (deg) | Cl | Cd | Cm | Cl/Cd
-15 | -0.824 | 0.11504 | 0.006 | -7.16
-14.5 | -0.832 | 0.10683 | 0.006 | -7.792
-14 | -0.838 | 0.103 | 0.005 | -8.136
-13.5 | -0.841 | 0.09594 | 0.005 | -8.767
-13 | -0.842 | 0.09053 | 0.004 | -9.295
-12.5 | -0.84 | 0.08355 | 0.004 | -10.055
-12 | -0.833 | 0.07851 | 0.003 | -10.608
-11.5 | -0.824 | 0.07293 | 0.003 | -11.305
-11 | -0.81 | 0.06918 | 0.002 | -11.715
-10.5 | -0.807 | 0.05819 | 0.002 | -13.866
-10 | -0.931 | 0.0163 | 0.002 | -57.131
-9.5 | -0.904 | 0.01544 | 0.001 | -58.577
-9 | -0.872 | 0.01475 | 0 | -59.131
-8.5 | -0.835 | 0.01411 | -0.001 | -59.2
-8 | -0.795 | 0.0135 | -0.003 | -58.888
-7.5 | -0.751 | 0.01297 | -0.004 | -57.944
-7 | -0.705 | 0.01244 | -0.005 | -56.663
-6.5 | -0.656 | 0.01173 | -0.006 | -55.906
-6 | -0.604 | 0.0111 | -0.007 | -54.433
-5.5 | -0.551 | 0.01065 | -0.008 | -51.701
-5 | -0.495 | 0.01012 | -0.009 | -48.942
-4.5 | -0.439 | 0.01012 | -0.011 | -43.361
-4 | -0.381 | 0.00978 | -0.012 | -38.95
-3.5 | -0.322 | 0.00948 | -0.013 | -33.963
-3 | -0.262 | 0.00489 | -0.014 | -53.66
-2.5 | -0.202 | 0.00484 | -0.015 | -41.841
-2 | -0.142 | 0.0048 | -0.016 | -29.645
-1.5 | -0.082 | 0.00477 | -0.018 | -17.129
-1 | -0.021 | 0.00475 | -0.019 | -4.424
-0.5 | 0.04 | 0.00475 | -0.02 | 8.402
0 | 0.1 | 0.00479 | -0.021 | 20.968
0.5 | 0.161 | 0.00481 | -0.022 | 33.473
1 | 0.222 | 0.00484 | -0.023 | 45.773
1.5 | 0.281 | 0.00488 | -0.025 | 57.718
2 | 0.341 | 0.00493 | -0.026 | 69.232
2.5 | 0.401 | 0.00463 | -0.027 | 86.589
3 | 0.46 | 0.00486 | -0.028 | 94.722
3.5 | 0.519 | 0.00494 | -0.029 | 104.932
4 | 0.577 | 0.01076 | -0.03 | 53.623
4.5 | 0.634 | 0.01112 | -0.032 | 56.973
5 | 0.689 | 0.01153 | -0.033 | 59.736
5.5 | 0.742 | 0.01199 | -0.034 | 61.945
6 | 0.794 | 0.01247 | -0.035 | 63.72
6.5 | 0.844 | 0.01313 | -0.036 | 64.279
7 | 0.892 | 0.01369 | -0.037 | 65.124
7.5 | 0.936 | 0.0143 | -0.038 | 65.442
8 | 0.978 | 0.0149 | -0.039 | 65.645
8.5 | 1.016 | 0.01556 | -0.04 | 65.311
9 | 1.051 | 0.01633 | -0.041 | 64.343
9.5 | 1.082 | 0.01713 | -0.043 | 63.119
10 | 1.108 | 0.01794 | -0.044 | 61.757
10.5 | 1.127 | 0.0188 | -0.045 | 59.949
11 | 1.137 | 0.01988 | -0.045 | 57.18
11.5 | 0.966 | 0.06782 | -0.03 | 14.237
12 | 0.956 | 0.07776 | -0.026 | 12.291
12.5 | 0.951 | 0.08514 | -0.025 | 11.165
13 | 0.944 | 0.08958 | -0.025 | 10.544
13.5 | 0.934 | 0.09508 | -0.024 | 9.821
14 | 0.921 | 0.10258 | -0.025 | 8.982
14.5 | 0.905 | 0.10791 | -0.025 | 8.384
15 | 0.885 | 0.11687 | -0.025 | 7.573
15.5 | 0.863 | 0.12197 | -0.025 | 7.078
16 | 0.84 | 0.12954 | -0.024 | 6.481

## 44. Re 1M Mach 0.10 (2)
BIGFOIL.COM POLAR EXPORT
NACA67A114
NACA67A114 |  |  |  | Cl Max: | 1.1054 | at alpha= | 15 | deg
XFOIL ncrit=9 |  |  |  | L/D Max: | 69.8185 | at alpha= | 3 | deg
Re: | 1000000 |  |  | Cd Min: | 0.213 | at alpha= | 20 | deg
Mach: | 0.1 |  |  | Cl=0 at alpha= | -0.75177 | deg
|  |  |  | @ Cl=0.1, Cd= | 0.0075443
|  |  |  | @ Cl=0.4, Cd= | 0.0061135
|  |  |  | @ Cl=0.6, Cd= | 0.012805
alpha (deg) | Cl | Cd | Cm | Cl/Cd
-19 | -0.5447 | 0.19572 | -0.0249 | -2.7831
-18.5 | -0.5287 | 0.19026 | -0.0283 | -2.7788
-18 | -0.5145 | 0.18392 | -0.0321 | -2.7974
-17.5 | -0.5047 | 0.17158 | -0.0408 | -2.9415
-17 | -0.763 | 0.09739 | -0.0681 | -7.8345
-16.5 | -0.8049 | 0.07611 | -0.0843 | -10.5755
-16 | -0.8399 | 0.05935 | -0.0982 | -14.1516
-15.5 | -0.8756 | 0.04847 | -0.1029 | -18.0648
-15 | -0.9138 | 0.0407 | -0.1007 | -22.4521
-14.5 | -0.9421 | 0.03472 | -0.0961 | -27.1342
-14 | -0.9491 | 0.03057 | -0.0915 | -31.0468
-13.5 | -0.9403 | 0.0279 | -0.0874 | -33.7025
-13 | -0.9241 | 0.02553 | -0.0837 | -36.1966
-12.5 | -0.9016 | 0.02377 | -0.0803 | -37.9302
-12 | -0.875 | 0.02209 | -0.0772 | -39.6107
-11.5 | -0.8426 | 0.02086 | -0.0747 | -40.3931
-11 | -0.81 | 0.01941 | -0.072 | -41.7311
-10.5 | -0.7796 | 0.01776 | -0.0689 | -43.8964
-10 | -0.7437 | 0.01669 | -0.0665 | -44.5596
-9.5 | -0.7044 | 0.01581 | -0.0645 | -44.5541
-9 | -0.6629 | 0.0151 | -0.0627 | -43.9007
-8.5 | -0.6267 | 0.01402 | -0.06 | -44.7004
-8 | -0.5833 | 0.01347 | -0.0584 | -43.3036
-7.5 | -0.5422 | 0.01282 | -0.0564 | -42.2933
-7 | -0.497 | 0.01239 | -0.0551 | -40.113
-6.5 | -0.4547 | 0.01178 | -0.0532 | -38.5993
-6 | -0.4111 | 0.01129 | -0.0514 | -36.4128
-5.5 | -0.3664 | 0.01089 | -0.0498 | -33.6455
-5 | -0.3235 | 0.01045 | -0.0478 | -30.9569
-4.5 | -0.2827 | 0.01003 | -0.0453 | -28.1854
-4 | -0.2522 | 0.00939 | -0.0408 | -26.8584
-3.5 | -0.2276 | 0.00847 | -0.0354 | -26.8713
-3 | -0.2185 | 0.00714 | -0.0268 | -30.6022
-2.5 | -0.1946 | 0.00637 | -0.0203 | -30.5495
-2 | -0.1399 | 0.00647 | -0.0202 | -21.6229
-1.5 | -0.0839 | 0.00663 | -0.0203 | -12.6546
-1 | -0.0281 | 0.00699 | -0.0201 | -4.02
-0.5 | 0.0285 | 0.00746 | -0.0201 | 3.8204
0 | 0.0839 | 0.00755 | -0.0203 | 11.1126
0.5 | 0.1407 | 0.00753 | -0.0208 | 18.6853
1 | 0.203 | 0.00717 | -0.0221 | 28.3124
1.5 | 0.2599 | 0.00679 | -0.0222 | 38.2769
2 | 0.3168 | 0.00637 | -0.0223 | 49.7331
2.5 | 0.3713 | 0.00618 | -0.0221 | 60.0809
3 | 0.4231 | 0.00606 | -0.0215 | 69.8185
3.5 | 0.4451 | 0.00656 | -0.0144 | 67.8506
4 | 0.4289 | 0.00771 | 0.0001 | 55.6291
4.5 | 0.431 | 0.00908 | 0.01 | 47.467
5 | 0.4528 | 0.01027 | 0.0156 | 44.0896
5.5 | 0.4836 | 0.01122 | 0.0195 | 43.1016
6 | 0.5244 | 0.01183 | 0.0217 | 44.328
6.5 | 0.5663 | 0.01242 | 0.0236 | 45.5958
7 | 0.6101 | 0.01292 | 0.0252 | 47.2214
7.5 | 0.6524 | 0.01353 | 0.0269 | 48.2188
8 | 0.6915 | 0.0143 | 0.0291 | 48.3566
8.5 | 0.7343 | 0.01484 | 0.0308 | 49.4811
9 | 0.7736 | 0.01563 | 0.0328 | 49.4946
9.5 | 0.8129 | 0.01644 | 0.0348 | 49.4465
10 | 0.847 | 0.01754 | 0.0376 | 48.2896
10.5 | 0.8825 | 0.01851 | 0.0401 | 47.6769
11 | 0.9173 | 0.0196 | 0.0425 | 46.801
11.5 | 0.9422 | 0.02122 | 0.0463 | 44.4015
12 | 0.9715 | 0.02261 | 0.0494 | 42.9677
12.5 | 0.998 | 0.02408 | 0.0527 | 41.4452
13 | 1.0226 | 0.02578 | 0.0559 | 39.6664
13.5 | 1.0579 | 0.02793 | 0.056 | 37.8768
14 | 1.0913 | 0.03099 | 0.055 | 35.2146
14.5 | 1.0893 | 0.03555 | 0.059 | 30.6414
15 | 1.1054 | 0.03814 | 0.0611 | 28.9827
15.5 | 1.104 | 0.04265 | 0.0636 | 25.8851
16 | 1.0977 | 0.04801 | 0.0652 | 22.864
16.5 | 1.0812 | 0.0551 | 0.0654 | 19.6225
17 | 1.0581 | 0.0641 | 0.0634 | 16.507
17.5 | 1.0244 | 0.07625 | 0.058 | 13.4348
18 | 0.9672 | 0.09489 | 0.0473 | 10.1929
19 | 0.6467 | 0.20213 | -0.0024 | 3.1994
19.5 | 0.6621 | 0.20781 | -0.0059 | 3.1861
20 | 0.6786 | 0.213 | -0.0092 | 3.1859

## 45. Re 1M Mach 0.25 (1)
BIGFOIL.COM POLAR EXPORT
NACA67A114
NACA67A114 |  |  |  | Cl Max: | 1.07 | at alpha= | 9.5 | deg
JavaFoil+Calcfoil stall+Eppler ext transition |  |  |  | L/D Max: | 108.805 | at alpha= | 3.5 | deg
Re: | 1000000 |  |  | Cd Min: | 0.00481 | at alpha= | -1 | deg
Mach: | 0.25 |  |  | Cl=0 at alpha= | -0.8254 | deg
|  |  |  | @ Cl=0.1, Cd= | 0.0048576
|  |  |  | @ Cl=0.4, Cd= | 0.0050592
|  |  |  | @ Cl=0.6, Cd= | 0.010948
alpha (deg) | Cl | Cd | Cm | Cl/Cd
-14.5 | -0.638 | 0.11717 | 0.005 | -5.443
-14 | -0.672 | 0.11158 | 0.005 | -6.021
-13.5 | -0.701 | 0.10559 | 0.004 | -6.635
-13 | -0.725 | 0.09997 | 0.004 | -7.251
-12.5 | -0.744 | 0.0916 | 0.003 | -8.122
-12 | -0.757 | 0.0858 | 0.003 | -8.825
-11.5 | -0.765 | 0.0779 | 0.003 | -9.817
-11 | -0.767 | 0.0724 | 0.002 | -10.594
-10.5 | -0.763 | 0.06708 | 0.002 | -11.382
-10 | -0.754 | 0.06241 | 0.001 | -12.087
-9.5 | -0.875 | 0.01819 | 0.001 | -48.103
-9 | -0.867 | 0.01546 | 0 | -56.055
-8.5 | -0.836 | 0.0149 | -0.002 | -56.14
-8 | -0.801 | 0.01418 | -0.003 | -56.485
-7.5 | -0.761 | 0.01351 | -0.004 | -56.295
-7 | -0.716 | 0.01266 | -0.005 | -56.565
-6.5 | -0.668 | 0.01196 | -0.006 | -55.854
-6 | -0.617 | 0.01144 | -0.007 | -53.903
-5.5 | -0.563 | 0.01113 | -0.009 | -50.584
-5 | -0.507 | 0.01072 | -0.01 | -47.325
-4.5 | -0.45 | 0.01032 | -0.011 | -43.552
-4 | -0.391 | 0.00997 | -0.012 | -39.168
-3.5 | -0.33 | 0.00966 | -0.013 | -34.178
-3 | -0.269 | 0.00928 | -0.014 | -29.029
-2.5 | -0.208 | 0.0049 | -0.016 | -42.333
-2 | -0.146 | 0.00486 | -0.017 | -29.987
-1.5 | -0.084 | 0.00483 | -0.018 | -17.352
-1 | -0.022 | 0.00481 | -0.019 | -4.482
-0.5 | 0.041 | 0.00481 | -0.02 | 8.507
0 | 0.103 | 0.00486 | -0.022 | 21.238
0.5 | 0.165 | 0.00487 | -0.023 | 33.937
1 | 0.228 | 0.00491 | -0.024 | 46.331
1.5 | 0.289 | 0.00495 | -0.025 | 58.347
2 | 0.35 | 0.00501 | -0.026 | 69.946
2.5 | 0.411 | 0.00507 | -0.028 | 81.146
3 | 0.472 | 0.00515 | -0.029 | 91.676
3.5 | 0.532 | 0.00489 | -0.03 | 108.805
4 | 0.592 | 0.01089 | -0.031 | 54.351
4.5 | 0.649 | 0.0113 | -0.032 | 57.487
5 | 0.705 | 0.01185 | -0.034 | 59.538
5.5 | 0.76 | 0.01232 | -0.035 | 61.638
6 | 0.811 | 0.01305 | -0.036 | 62.17
6.5 | 0.861 | 0.01364 | -0.037 | 63.089
7 | 0.906 | 0.01426 | -0.038 | 63.574
7.5 | 0.949 | 0.01492 | -0.039 | 63.565
8 | 0.987 | 0.01567 | -0.04 | 62.975
8.5 | 1.02 | 0.01637 | -0.041 | 62.307
9 | 1.048 | 0.01716 | -0.043 | 61.066
9.5 | 1.07 | 0.01801 | -0.044 | 59.396
10 | 0.903 | 0.06159 | -0.026 | 14.66
10.5 | 0.903 | 0.06818 | -0.024 | 13.251
11 | 0.899 | 0.07253 | -0.024 | 12.389
11.5 | 0.886 | 0.07808 | -0.024 | 11.354
12 | 0.867 | 0.08522 | -0.023 | 10.175
12.5 | 0.841 | 0.09098 | -0.023 | 9.239
13 | 0.808 | 0.09752 | -0.022 | 8.282
13.5 | 0.768 | 0.10407 | -0.021 | 7.378
14 | 0.723 | 0.11238 | -0.021 | 6.43
14.5 | 0.672 | 0.11895 | -0.022 | 5.653

## 46. Re 1M Mach 0.25 (2)
BIGFOIL.COM POLAR EXPORT
NACA67A114
NACA67A114 |  |  |  | Cl Max: | 1.0089 | at alpha= | 13.5 | deg
XFOIL ncrit=9 |  |  |  | L/D Max: | 69.9515 | at alpha= | 3 | deg
Re: | 1000000 |  |  | Cd Min: | 0.20012 | at alpha= | 18.5 | deg
Mach: | 0.25 |  |  | Cl=0 at alpha= | -0.7356 | deg
|  |  |  | @ Cl=0.1, Cd= | 0.0077657
|  |  |  | @ Cl=0.4, Cd= | 0.0062593
|  |  |  | @ Cl=0.6, Cd= | 0.013427
alpha (deg) | Cl | Cd | Cm | Cl/Cd
-17 | -0.4714 | 0.16596 | -0.051 | -2.8404
-16.5 | -0.4506 | 0.16014 | -0.0551 | -2.8138
-16 | -0.4381 | 0.1533 | -0.0586 | -2.8578
-15.5 | -0.4397 | 0.14177 | -0.0643 | -3.1015
-15 | -0.4528 | 0.12787 | -0.069 | -3.5411
-14 | -0.7624 | 0.04995 | -0.1079 | -15.2633
-13.5 | -0.792 | 0.04281 | -0.1069 | -18.5004
-13 | -0.8284 | 0.03588 | -0.1026 | -23.0881
-12.5 | -0.839 | 0.03158 | -0.0974 | -26.5674
-12 | -0.8395 | 0.02792 | -0.0919 | -30.0681
-11.5 | -0.8264 | 0.02504 | -0.0871 | -33.0032
-11 | -0.8034 | 0.02259 | -0.083 | -35.5644
-10.5 | -0.7721 | 0.02072 | -0.0795 | -37.2635
-10 | -0.7421 | 0.01838 | -0.076 | -40.3754
-9.5 | -0.7036 | 0.01717 | -0.0733 | -40.9785
-9 | -0.663 | 0.01612 | -0.0708 | -41.129
-8.5 | -0.6232 | 0.01506 | -0.0681 | -41.3811
-8 | -0.5832 | 0.01411 | -0.0654 | -41.3324
-7.5 | -0.5395 | 0.01349 | -0.0633 | -39.9926
-7 | -0.4951 | 0.01284 | -0.0613 | -38.5592
-6.5 | -0.4517 | 0.01217 | -0.0591 | -37.1159
-6 | -0.4047 | 0.01176 | -0.0575 | -34.4133
-5.5 | -0.361 | 0.01117 | -0.0553 | -32.3187
-5 | -0.316 | 0.01071 | -0.0533 | -29.5051
-4.5 | -0.2719 | 0.01026 | -0.051 | -26.501
-4 | -0.2382 | 0.00965 | -0.0469 | -24.6839
-3.5 | -0.2183 | 0.0088 | -0.04 | -24.8068
-3 | -0.2114 | 0.00757 | -0.0306 | -27.926
-2.5 | -0.2005 | 0.00648 | -0.0212 | -30.9414
-2 | -0.1448 | 0.00658 | -0.0208 | -22.0061
-1.5 | -0.0872 | 0.00677 | -0.0209 | -12.8804
-1 | -0.0303 | 0.00722 | -0.0206 | -4.1967
-0.5 | 0.027 | 0.00769 | -0.0202 | 3.5111
0 | 0.083 | 0.00778 | -0.0202 | 10.6684
0.5 | 0.1425 | 0.00773 | -0.0209 | 18.4347
1 | 0.2084 | 0.00742 | -0.0226 | 28.0863
1.5 | 0.2677 | 0.00694 | -0.0228 | 38.5735
2 | 0.3269 | 0.00651 | -0.0229 | 50.2151
2.5 | 0.3806 | 0.0063 | -0.0221 | 60.4127
3 | 0.433 | 0.00619 | -0.0211 | 69.9515
3.5 | 0.438 | 0.00688 | -0.0101 | 63.6628
4 | 0.4168 | 0.00809 | 0.0056 | 51.5204
4.5 | 0.4212 | 0.00955 | 0.015 | 44.1047
5 | 0.4451 | 0.01076 | 0.0205 | 41.3662
5.5 | 0.4789 | 0.01167 | 0.0242 | 41.0368
6 | 0.5223 | 0.01225 | 0.0264 | 42.6367
6.5 | 0.5657 | 0.01285 | 0.0285 | 44.0233
7 | 0.6079 | 0.01356 | 0.0308 | 44.8304
7.5 | 0.6532 | 0.01413 | 0.0325 | 46.2279
8 | 0.6942 | 0.01493 | 0.0349 | 46.497
8.5 | 0.7331 | 0.01585 | 0.0376 | 46.2524
9 | 0.7756 | 0.01661 | 0.0398 | 46.6948
9.5 | 0.8102 | 0.01789 | 0.043 | 45.2879
10 | 0.8469 | 0.01905 | 0.0459 | 44.4567
10.5 | 0.8817 | 0.02028 | 0.049 | 43.4763
11.5 | 0.9375 | 0.02398 | 0.0566 | 39.0951
12 | 0.961 | 0.02627 | 0.0606 | 36.5817
12.5 | 0.9799 | 0.02864 | 0.0649 | 34.2144
13.5 | 1.0089 | 0.03573 | 0.0703 | 28.2368
14 | 1.0052 | 0.04234 | 0.0704 | 23.7411
14.5 | 0.97 | 0.05088 | 0.0721 | 19.0645
15 | 0.9526 | 0.05885 | 0.0708 | 16.1869
15.5 | 0.905 | 0.07275 | 0.0645 | 12.4399
16 | 0.8499 | 0.0917 | 0.0527 | 9.2683
16.5 | 0.5947 | 0.16688 | 0.018 | 3.5636
17 | 0.6072 | 0.17393 | 0.0142 | 3.4911
17.5 | 0.6209 | 0.18063 | 0.0106 | 3.4374
18 | 0.6308 | 0.18848 | 0.0067 | 3.3468
18.5 | 0.6353 | 0.20012 | 0.0005 | 3.1746

## 47. Re 1M Mach 0.50 (1)
BIGFOIL.COM POLAR EXPORT
NACA67A114
NACA67A114 |  |  |  | Cl Max: | 1.136 | at alpha= | 20 | deg
JavaFoil+Calcfoil stall+Eppler ext transition |  |  |  | L/D Max: | 94.452 | at alpha= | 3 | deg
Re: | 1000000 |  |  | Cd Min: | 0.0051 | at alpha= | -0.5 | deg
Mach: | 0.5 |  |  | Cl=0 at alpha= | -0.82857 | deg
|  |  |  | @ Cl=0.1, Cd= | 0.005147
|  |  |  | @ Cl=0.4, Cd= | 0.0053746
|  |  |  | @ Cl=0.6, Cd= | 0.011899
alpha (deg) | Cl | Cd | Cm | Cl/Cd
-20 | -1.05 | 0.19841 | 0.015 | -5.293
-19.5 | -1.023 | 0.19307 | 0.014 | -5.301
-19 | -0.997 | 0.18952 | 0.013 | -5.26
-18.5 | -0.97 | 0.18516 | 0.013 | -5.241
-18 | -0.944 | 0.17996 | 0.012 | -5.247
-17.5 | -0.915 | 0.16952 | 0.011 | -5.398
-17 | -0.888 | 0.16249 | 0.01 | -5.465
-16.5 | -0.861 | 0.15822 | 0.01 | -5.444
-16 | -0.835 | 0.15307 | 0.009 | -5.452
-15.5 | -0.808 | 0.14882 | 0.008 | -5.428
-15 | -0.779 | 0.1422 | 0.007 | -5.48
-14.5 | -0.752 | 0.13933 | 0.007 | -5.397
-14 | -0.725 | 0.13223 | 0.006 | -5.483
-13.5 | -0.698 | 0.13086 | 0.005 | -5.333
-13 | -0.671 | 0.12453 | 0.005 | -5.388
-12.5 | -0.643 | 0.12043 | 0.004 | -5.338
-12 | -0.615 | 0.11727 | 0.003 | -5.246
-11.5 | -0.588 | 0.10681 | 0.003 | -5.507
-11 | -0.561 | 0.10942 | 0.002 | -5.126
-10.5 | -0.534 | 0.10484 | 0.002 | -5.09
-10 | -0.506 | 0.0969 | 0.001 | -5.217
-9.5 | -0.478 | 0.09242 | 0 | -5.175
-9 | -0.451 | 0.08967 | 0 | -5.028
-8.5 | -0.423 | 0.07158 | -0.001 | -5.913
-8 | -0.396 | 0.06078 | -0.001 | -6.518
-7.5 | -0.514 | 0.05595 | -0.002 | -9.182
-7 | -0.576 | 0.0474 | -0.003 | -12.159
-6.5 | -0.69 | 0.01445 | -0.007 | -47.765
-6 | -0.657 | 0.01353 | -0.008 | -48.583
-5.5 | -0.61 | 0.01267 | -0.009 | -48.181
-5 | -0.556 | 0.01198 | -0.011 | -46.401
-4.5 | -0.496 | 0.01145 | -0.012 | -43.319
-4 | -0.432 | 0.01093 | -0.013 | -39.571
-3.5 | -0.366 | 0.01049 | -0.015 | -34.945
-3 | -0.299 | 0.01011 | -0.016 | -29.598
-2.5 | -0.231 | 0.00523 | -0.017 | -44.084
-2 | -0.162 | 0.00518 | -0.019 | -31.313
-1.5 | -0.093 | 0.00514 | -0.02 | -18.129
-1 | -0.024 | 0.00511 | -0.021 | -4.698
-0.5 | 0.046 | 0.0051 | -0.023 | 8.929
0 | 0.115 | 0.00516 | -0.024 | 22.267
0.5 | 0.184 | 0.00519 | -0.025 | 35.488
1 | 0.253 | 0.00523 | -0.027 | 48.428
1.5 | 0.321 | 0.00529 | -0.028 | 60.786
2 | 0.389 | 0.00536 | -0.029 | 72.689
2.5 | 0.457 | 0.00545 | -0.031 | 83.889
3 | 0.524 | 0.00555 | -0.032 | 94.452
3.5 | 0.592 | 0.01183 | -0.033 | 49.999
4 | 0.655 | 0.01237 | -0.035 | 52.973
4.5 | 0.716 | 0.01294 | -0.036 | 55.321
5 | 0.773 | 0.01355 | -0.037 | 57.012
5.5 | 0.824 | 0.0145 | -0.039 | 56.815
6 | 0.866 | 0.01537 | -0.04 | 56.336
6.5 | 0.893 | 0.01604 | -0.041 | 55.677
7 | 0.895 | 0.01717 | -0.042 | 52.127
7.5 | 0.681 | 0.05327 | -0.017 | 12.778
8 | 0.487 | 0.05698 | -0.022 | 8.545
8.5 | 0.513 | 0.06731 | -0.02 | 7.619
9 | 0.54 | 0.09039 | -0.021 | 5.977
9.5 | 0.567 | 0.09476 | -0.021 | 5.987
10 | 0.594 | 0.09331 | -0.022 | 6.37
10.5 | 0.622 | 0.10054 | -0.024 | 6.191
11 | 0.649 | 0.10367 | -0.025 | 6.264
11.5 | 0.676 | 0.10867 | -0.025 | 6.223
12 | 0.703 | 0.11218 | -0.026 | 6.267
12.5 | 0.73 | 0.12005 | -0.027 | 6.084
13 | 0.758 | 0.12482 | -0.029 | 6.076
13.5 | 0.785 | 0.12862 | -0.03 | 6.104
14 | 0.812 | 0.13751 | -0.03 | 5.902
14.5 | 0.838 | 0.14451 | -0.031 | 5.801
15 | 0.867 | 0.14803 | -0.033 | 5.854
15.5 | 0.894 | 0.15039 | -0.034 | 5.942
16 | 0.92 | 0.15537 | -0.035 | 5.922
16.5 | 0.946 | 0.15948 | -0.035 | 5.935
17 | 0.973 | 0.16494 | -0.036 | 5.901
17.5 | 1.003 | 0.17974 | -0.039 | 5.579
18 | 1.028 | 0.17904 | -0.039 | 5.741
18.5 | 1.054 | 0.18278 | -0.04 | 5.768
19 | 1.08 | 0.18904 | -0.041 | 5.716
19.5 | 1.108 | 0.19613 | -0.042 | 5.647
20 | 1.136 | 0.20308 | -0.043 | 5.592

## 48. Re 1M Mach 0.50 (2)
BIGFOIL.COM POLAR EXPORT
NACA67A114
NACA67A114 |  |  |  | Cl Max: | 0.7754 | at alpha= | 9.5 | deg
XFOIL ncrit=9 |  |  |  | L/D Max: | 63.8282 | at alpha= | 3 | deg
Re: | 1000000 |  |  | Cd Min: | 0.14096 | at alpha= | 14.5 | deg
Mach: | 0.5 |  |  | Cl=0 at alpha= | -0.63333 | deg
|  |  |  | @ Cl=0.1, Cd= | 0.0088553
|  |  |  | @ Cl=0.4, Cd= | 0.012104
|  |  |  | @ Cl=0.6, Cd= | 0.14096
alpha (deg) | Cl | Cd | Cm | Cl/Cd
-13.5 | -0.3743 | 0.12583 | -0.0815 | -2.9746
-13 | -0.3855 | 0.11214 | -0.0878 | -3.4377
-12.5 | -0.389 | 0.10211 | -0.0931 | -3.8096
-12 | -0.3907 | 0.09286 | -0.098 | -4.2074
-11.5 | -0.4021 | 0.08207 | -0.1038 | -4.8995
-11 | -0.438 | 0.06514 | -0.1147 | -6.724
-10.5 | -0.4759 | 0.05211 | -0.1227 | -9.1326
-10 | -0.5188 | 0.04284 | -0.1234 | -12.1102
-9.5 | -0.555 | 0.03584 | -0.119 | -15.4855
-9 | -0.5843 | 0.02973 | -0.1115 | -19.6535
-8.5 | -0.5962 | 0.0242 | -0.1031 | -24.6364
-8 | -0.5705 | 0.01956 | -0.0975 | -29.1667
-7.5 | -0.526 | 0.01732 | -0.0935 | -30.3695
-7 | -0.478 | 0.01573 | -0.0897 | -30.3878
-6.5 | -0.4336 | 0.01446 | -0.0856 | -29.9862
-6 | -0.3874 | 0.01347 | -0.0817 | -28.7602
-5.5 | -0.338 | 0.01277 | -0.0785 | -26.4683
-5 | -0.2887 | 0.01218 | -0.0754 | -23.7028
-4.5 | -0.24 | 0.01162 | -0.0723 | -20.654
-4 | -0.1924 | 0.01108 | -0.0692 | -17.3646
-3.5 | -0.1604 | 0.01014 | -0.0636 | -15.8185
-3 | -0.1576 | 0.00881 | -0.0523 | -17.8888
-2.5 | -0.1879 | 0.00768 | -0.0334 | -24.4661
-2 | -0.1738 | 0.00735 | -0.0226 | -23.6463
-1.5 | -0.1154 | 0.00764 | -0.021 | -15.1047
-1 | -0.0539 | 0.00798 | -0.0199 | -6.7544
-0.5 | 0.0196 | 0.00874 | -0.0206 | 2.2426
0 | 0.0879 | 0.00884 | -0.0214 | 9.9434
0.5 | 0.1432 | 0.00891 | -0.0199 | 16.0718
1 | 0.2098 | 0.00856 | -0.0203 | 24.5093
1.5 | 0.2875 | 0.00785 | -0.0222 | 36.6242
2 | 0.3574 | 0.00715 | -0.0224 | 49.986
2.5 | 0.4132 | 0.00689 | -0.02 | 59.971
3 | 0.4385 | 0.00687 | -0.0111 | 63.8282
3.5 | 0.3896 | 0.00818 | 0.0116 | 47.6284
4 | 0.3746 | 0.00998 | 0.0259 | 37.5351
4.5 | 0.3864 | 0.01159 | 0.0347 | 33.3391
5 | 0.4187 | 0.01281 | 0.04 | 32.6854
5.5 | 0.4649 | 0.01361 | 0.0432 | 34.1587
6 | 0.5126 | 0.0144 | 0.0464 | 35.5972
6.5 | 0.5586 | 0.01528 | 0.0499 | 36.5576
7 | 0.6054 | 0.01624 | 0.0534 | 37.2783
7.5 | 0.6476 | 0.01753 | 0.0577 | 36.9424
8 | 0.6867 | 0.01916 | 0.0624 | 35.8403
8.5 | 0.7258 | 0.0212 | 0.0672 | 34.2358
9 | 0.7599 | 0.02391 | 0.0722 | 31.7817
9.5 | 0.7754 | 0.02873 | 0.0783 | 26.9892
10 | 0.7602 | 0.03495 | 0.0852 | 21.7511
10.5 | 0.7343 | 0.04161 | 0.0903 | 17.6472
11 | 0.6931 | 0.05041 | 0.0924 | 13.7493
11.5 | 0.6615 | 0.06013 | 0.0896 | 11.0012
12 | 0.6172 | 0.0751 | 0.0804 | 8.2184
12.5 | 0.5924 | 0.09077 | 0.0704 | 6.5264
13 | 0.5686 | 0.10471 | 0.0627 | 5.4302
13.5 | 0.5537 | 0.11695 | 0.0564 | 4.7345
14 | 0.5399 | 0.13017 | 0.0498 | 4.1477
14.5 | 0.5392 | 0.14096 | 0.0447 | 3.8252

## 49. Re 2M Mach 0.00 (1)
BIGFOIL.COM POLAR EXPORT
NACA67A114
NACA67A114 |  |  |  | Cl Max: | 1.163 | at alpha= | 12 | deg
JavaFoil+Calcfoil stall+Eppler ext transition |  |  |  | L/D Max: | 128.433 | at alpha= | 3.5 | deg
Re: | 2000000 |  |  | Cd Min: | 0.00335 | at alpha= | 1 | deg
Mach: | 0 |  |  | Cl=0 at alpha= | -0.82787 | deg
|  |  |  | @ Cl=0.1, Cd= | 0.0035477
|  |  |  | @ Cl=0.4, Cd= | 0.0039383
|  |  |  | @ Cl=0.6, Cd= | 0.0095704
alpha (deg) | Cl | Cd | Cm | Cl/Cd
-17 | -0.807 | 0.13503 | 0.008 | -5.975
-16.5 | -0.822 | 0.12597 | 0.008 | -6.528
-16 | -0.834 | 0.11806 | 0.008 | -7.068
-15.5 | -0.845 | 0.11035 | 0.007 | -7.659
-15 | -0.854 | 0.10415 | 0.007 | -8.198
-14.5 | -0.86 | 0.09782 | 0.006 | -8.794
-14 | -0.862 | 0.09398 | 0.006 | -9.168
-13.5 | -0.863 | 0.08825 | 0.005 | -9.78
-13 | -0.866 | 0.0791 | 0.005 | -10.951
-12.5 | -0.888 | 0.05985 | 0.005 | -14.834
-12 | -1.008 | 0.0183 | 0.006 | -55.099
-11.5 | -1.001 | 0.01647 | 0.005 | -60.789
-11 | -0.985 | 0.01547 | 0.004 | -63.678
-10.5 | -0.964 | 0.01476 | 0.003 | -65.269
-10 | -0.938 | 0.014 | 0.002 | -66.982
-9.5 | -0.908 | 0.01335 | 0.001 | -68.012
-9 | -0.874 | 0.01271 | 0 | -68.772
-8.5 | -0.836 | 0.0122 | -0.001 | -68.55
-8 | -0.795 | 0.01171 | -0.003 | -67.91
-7.5 | -0.751 | 0.0112 | -0.004 | -67.037
-7 | -0.704 | 0.01073 | -0.005 | -65.636
-6.5 | -0.655 | 0.0102 | -0.006 | -64.208
-6 | -0.603 | 0.0098 | -0.007 | -61.541
-5.5 | -0.549 | 0.00941 | -0.008 | -58.377
-5 | -0.494 | 0.00909 | -0.01 | -54.341
-4.5 | -0.438 | 0.00877 | -0.011 | -49.885
-4 | -0.38 | 0.00851 | -0.012 | -44.626
-3.5 | -0.321 | 0.00823 | -0.013 | -39.021
-3 | -0.263 | 0.00366 | -0.014 | -71.967
-2.5 | -0.203 | 0.00383 | -0.015 | -53.098
-2 | -0.143 | 0.00364 | -0.017 | -39.226
-1.5 | -0.082 | 0.00361 | -0.018 | -22.71
-1 | -0.021 | 0.00358 | -0.019 | -5.882
-0.5 | 0.04 | 0.00341 | -0.02 | 11.705
0 | 0.101 | 0.00355 | -0.021 | 28.378
0.5 | 0.162 | 0.00357 | -0.022 | 45.217
1 | 0.222 | 0.00335 | -0.024 | 66.336
1.5 | 0.282 | 0.00385 | -0.025 | 73.414
2 | 0.342 | 0.00389 | -0.026 | 88.043
2.5 | 0.402 | 0.00394 | -0.027 | 102.207
3 | 0.462 | 0.00399 | -0.028 | 115.822
3.5 | 0.521 | 0.00405 | -0.029 | 128.433
4 | 0.575 | 0.00943 | -0.03 | 61.004
4.5 | 0.632 | 0.00975 | -0.032 | 64.815
5 | 0.687 | 0.0101 | -0.033 | 68.034
5.5 | 0.741 | 0.0105 | -0.034 | 70.575
6 | 0.793 | 0.0109 | -0.035 | 72.758
6.5 | 0.843 | 0.01152 | -0.036 | 73.144
7 | 0.89 | 0.01196 | -0.037 | 74.447
7.5 | 0.935 | 0.01247 | -0.038 | 74.988
8 | 0.978 | 0.01305 | -0.039 | 74.931
8.5 | 1.017 | 0.0136 | -0.04 | 74.756
9 | 1.053 | 0.01417 | -0.041 | 74.264
9.5 | 1.085 | 0.01485 | -0.042 | 73.027
10 | 1.113 | 0.01553 | -0.043 | 71.677
10.5 | 1.135 | 0.01627 | -0.044 | 69.725
11 | 1.149 | 0.01707 | -0.045 | 67.319
11.5 | 1.159 | 0.01801 | -0.046 | 64.345
12 | 1.163 | 0.01901 | -0.047 | 61.179
12.5 | 1.156 | 0.021 | -0.048 | 55.058
13 | 1.145 | 0.0232 | -0.049 | 49.336
13.5 | 0.977 | 0.07815 | -0.034 | 12.506
14 | 0.958 | 0.08846 | -0.032 | 10.828
14.5 | 0.939 | 0.09751 | -0.031 | 9.633
15 | 0.921 | 0.10489 | -0.03 | 8.785
15.5 | 0.903 | 0.11101 | -0.03 | 8.138
16 | 0.883 | 0.11701 | -0.03 | 7.55
16.5 | 0.861 | 0.12467 | -0.03 | 6.908
17 | 0.838 | 0.13242 | -0.03 | 6.33

## 50. Re 2M Mach 0.00 (2)
BIGFOIL.COM POLAR EXPORT
NACA67A114
NACA67A114 |  |  |  | Cl Max: | 1.3013 | at alpha= | 17.5 | deg
XFOIL ncrit=9 |  |  |  | L/D Max: | 77.6559 | at alpha= | 2.5 | deg
Re: | 2000000 |  |  | Cd Min: | 0.07547 | at alpha= | 20 | deg
Mach: | 0 |  |  | Cl=0 at alpha= | -0.81326 | deg
|  |  |  | @ Cl=0.1, Cd= | 0.0044011
|  |  |  | @ Cl=0.4, Cd= | 0.0072353
|  |  |  | @ Cl=0.6, Cd= | 0.01035
alpha (deg) | Cl | Cd | Cm | Cl/Cd
-18.5 | -1.1175 | 0.05674 | -0.0873 | -19.6951
-18 | -1.1193 | 0.04733 | -0.0952 | -23.6488
-17.5 | -1.1235 | 0.04113 | -0.097 | -27.3158
-17 | -1.1204 | 0.03738 | -0.0955 | -29.9732
-16.5 | -1.1232 | 0.03348 | -0.0927 | -33.5484
-16 | -1.1193 | 0.03043 | -0.0895 | -36.7828
-15.5 | -1.1059 | 0.02807 | -0.0866 | -39.3979
-14.5 | -1.0686 | 0.02429 | -0.0806 | -43.9934
-14 | -1.0573 | 0.02192 | -0.0761 | -48.2345
-13.5 | -1.0434 | 0.01972 | -0.0716 | -52.9108
-13 | -1.016 | 0.01833 | -0.0685 | -55.4283
-12.5 | -0.984 | 0.01725 | -0.0659 | -57.0435
-12 | -0.9498 | 0.01629 | -0.0635 | -58.3057
-11.5 | -0.9114 | 0.01552 | -0.0616 | -58.7242
-11 | -0.874 | 0.01467 | -0.0594 | -59.5774
-10.5 | -0.8333 | 0.01404 | -0.0577 | -59.3519
-10 | -0.7981 | 0.013 | -0.055 | -61.3923
-9.5 | -0.7564 | 0.01239 | -0.0532 | -61.0492
-9 | -0.7132 | 0.01184 | -0.0517 | -60.2365
-8.5 | -0.671 | 0.01123 | -0.05 | -59.7507
-8 | -0.6271 | 0.01074 | -0.0484 | -58.3892
-7.5 | -0.5833 | 0.01026 | -0.0468 | -56.8519
-7 | -0.5375 | 0.00992 | -0.0455 | -54.1835
-6.5 | -0.4932 | 0.00952 | -0.0439 | -51.8067
-6 | -0.4476 | 0.0092 | -0.0425 | -48.6522
-5.5 | -0.4034 | 0.00887 | -0.0407 | -45.4791
-5 | -0.3585 | 0.00861 | -0.0389 | -41.6376
-4.5 | -0.3115 | 0.00832 | -0.0377 | -37.4399
-4 | -0.265 | 0.00794 | -0.0363 | -33.3753
-3.5 | -0.2234 | 0.00736 | -0.0341 | -30.3533
-3 | -0.1855 | 0.00666 | -0.0312 | -27.8529
-2.5 | -0.1542 | 0.00574 | -0.0269 | -26.8641
-2 | -0.1279 | 0.00457 | -0.0215 | -27.9869
-1.5 | -0.0782 | 0.0043 | -0.0206 | -18.186
-1 | -0.0214 | 0.00431 | -0.0211 | -4.9652
-0.5 | 0.0359 | 0.00438 | -0.0217 | 8.1963
0 | 0.0937 | 0.0044 | -0.0222 | 21.2955
0.5 | 0.1509 | 0.00441 | -0.0227 | 34.2177
1 | 0.2088 | 0.00437 | -0.0233 | 47.7803
1.5 | 0.265 | 0.00426 | -0.0237 | 62.2066
2 | 0.321 | 0.0042 | -0.0241 | 76.4286
2.5 | 0.3611 | 0.00465 | -0.0211 | 77.6559
3 | 0.3767 | 0.00577 | -0.0132 | 65.286
3.5 | 0.3892 | 0.00668 | -0.0048 | 58.2635
4 | 0.4069 | 0.00759 | 0.0024 | 53.61
4.5 | 0.4367 | 0.00841 | 0.0068 | 51.9263
5 | 0.4723 | 0.00911 | 0.01 | 51.8441
5.5 | 0.5152 | 0.00956 | 0.0119 | 53.8912
6 | 0.5599 | 0.00997 | 0.0134 | 56.1585
6.5 | 0.6042 | 0.01039 | 0.015 | 58.1521
7 | 0.6485 | 0.01083 | 0.0165 | 59.88
7.5 | 0.6933 | 0.01127 | 0.0178 | 61.5173
8 | 0.736 | 0.01179 | 0.0195 | 62.4258
8.5 | 0.778 | 0.01234 | 0.0212 | 63.047
9 | 0.8206 | 0.01289 | 0.0228 | 63.6618
9.5 | 0.8605 | 0.0136 | 0.0247 | 63.2721
10 | 0.9017 | 0.01424 | 0.0264 | 63.3216
10.5 | 0.9405 | 0.01496 | 0.0284 | 62.8676
11 | 0.9746 | 0.01603 | 0.0311 | 60.7985
11.5 | 1.0132 | 0.01679 | 0.0329 | 60.3454
12 | 1.0476 | 0.01773 | 0.0354 | 59.0863
12.5 | 1.0821 | 0.01872 | 0.0377 | 57.8045
13 | 1.1131 | 0.01982 | 0.0404 | 56.1604
13.5 | 1.1417 | 0.02111 | 0.0432 | 54.0834
15 | 1.2088 | 0.02631 | 0.0527 | 45.9445
15.5 | 1.2495 | 0.02874 | 0.0506 | 43.476
16 | 1.2676 | 0.03095 | 0.0532 | 40.9564
16.5 | 1.2777 | 0.03392 | 0.0561 | 37.668
17 | 1.2902 | 0.03689 | 0.0582 | 34.9742
17.5 | 1.3013 | 0.04014 | 0.0598 | 32.419
18 | 1.3008 | 0.04476 | 0.0613 | 29.0617
18.5 | 1.3007 | 0.04978 | 0.0618 | 26.129
19 | 1.2918 | 0.05633 | 0.0611 | 22.9327
19.5 | 1.2816 | 0.0638 | 0.059 | 20.0878
20 | 1.2483 | 0.07547 | 0.0541 | 16.5403

## 51. Re 2M Mach 0.10 (1)
BIGFOIL.COM POLAR EXPORT
NACA67A114
NACA67A114 |  |  |  | Cl Max: | 1.15 | at alpha= | 11.5 | deg
JavaFoil+Calcfoil stall+Eppler ext transition |  |  |  | L/D Max: | 128.807 | at alpha= | 3.5 | deg
Re: | 2000000 |  |  | Cd Min: | 0.00337 | at alpha= | 0.5 | deg
Mach: | 0.1 |  |  | Cl=0 at alpha= | -0.82787 | deg
|  |  |  | @ Cl=0.1, Cd= | 0.00343
|  |  |  | @ Cl=0.4, Cd= | 0.0039267
|  |  |  | @ Cl=0.6, Cd= | 0.0096074
alpha (deg) | Cl | Cd | Cm | Cl/Cd
-16.5 | -0.786 | 0.12921 | 0.008 | -6.081
-16 | -0.802 | 0.12138 | 0.007 | -6.605
-15.5 | -0.815 | 0.11433 | 0.007 | -7.132
-15 | -0.827 | 0.10643 | 0.007 | -7.769
-14.5 | -0.837 | 0.09956 | 0.006 | -8.408
-14 | -0.843 | 0.09491 | 0.006 | -8.878
-13.5 | -0.846 | 0.08965 | 0.005 | -9.435
-13 | -0.847 | 0.08356 | 0.005 | -10.138
-12.5 | -0.857 | 0.07057 | 0.005 | -12.149
-12 | -0.982 | 0.02136 | 0.006 | -45.947
-11.5 | -0.992 | 0.01688 | 0.005 | -58.774
-11 | -0.977 | 0.01603 | 0.004 | -60.94
-10.5 | -0.96 | 0.01495 | 0.003 | -64.185
-10 | -0.936 | 0.01417 | 0.002 | -66.022
-9.5 | -0.907 | 0.01347 | 0.001 | -67.32
-9 | -0.874 | 0.01285 | 0 | -68.044
-8.5 | -0.837 | 0.0123 | -0.001 | -68.09
-8 | -0.797 | 0.01182 | -0.003 | -67.43
-7.5 | -0.753 | 0.01127 | -0.004 | -66.851
-7 | -0.706 | 0.0108 | -0.005 | -65.405
-6.5 | -0.657 | 0.01024 | -0.006 | -64.147
-6 | -0.605 | 0.00983 | -0.007 | -61.562
-5.5 | -0.552 | 0.00945 | -0.008 | -58.382
-5 | -0.496 | 0.00914 | -0.01 | -54.304
-4.5 | -0.44 | 0.00882 | -0.011 | -49.848
-4 | -0.382 | 0.00854 | -0.012 | -44.687
-3.5 | -0.323 | 0.00825 | -0.013 | -39.116
-3 | -0.265 | 0.00366 | -0.014 | -72.373
-2.5 | -0.204 | 0.00367 | -0.016 | -55.618
-2 | -0.143 | 0.00364 | -0.017 | -39.413
-1.5 | -0.082 | 0.0036 | -0.018 | -22.838
-1 | -0.021 | 0.00343 | -0.019 | -6.181
-0.5 | 0.04 | 0.00343 | -0.02 | 11.713
0 | 0.101 | 0.00343 | -0.021 | 29.536
0.5 | 0.162 | 0.00337 | -0.023 | 48.232
1 | 0.223 | 0.00337 | -0.024 | 66.364
1.5 | 0.284 | 0.00384 | -0.025 | 73.896
2 | 0.344 | 0.00388 | -0.026 | 88.6
2.5 | 0.404 | 0.00393 | -0.027 | 102.855
3 | 0.464 | 0.00401 | -0.028 | 115.844
3.5 | 0.523 | 0.00406 | -0.03 | 128.807
4 | 0.578 | 0.00948 | -0.031 | 60.962
4.5 | 0.635 | 0.00981 | -0.032 | 64.717
5 | 0.69 | 0.01015 | -0.033 | 68.005
5.5 | 0.744 | 0.01056 | -0.034 | 70.436
6 | 0.796 | 0.01095 | -0.035 | 72.728
6.5 | 0.846 | 0.01159 | -0.036 | 72.981
7 | 0.893 | 0.0121 | -0.037 | 73.854
7.5 | 0.938 | 0.0126 | -0.038 | 74.441
8 | 0.98 | 0.01314 | -0.039 | 74.577
8.5 | 1.018 | 0.01371 | -0.041 | 74.28
9 | 1.053 | 0.01431 | -0.042 | 73.564
9.5 | 1.084 | 0.015 | -0.043 | 72.284
10 | 1.111 | 0.01573 | -0.044 | 70.622
10.5 | 1.131 | 0.01648 | -0.045 | 68.625
11 | 1.143 | 0.01732 | -0.046 | 66.016
11.5 | 1.15 | 0.01828 | -0.047 | 62.899
12 | 1.15 | 0.01935 | -0.048 | 59.437
12.5 | 1.13 | 0.02315 | -0.048 | 48.806
13 | 0.979 | 0.06912 | -0.036 | 14.159
13.5 | 0.948 | 0.08451 | -0.032 | 11.217
14 | 0.93 | 0.09214 | -0.031 | 10.096
14.5 | 0.911 | 0.09968 | -0.03 | 9.141
15 | 0.89 | 0.1067 | -0.029 | 8.342
15.5 | 0.868 | 0.11358 | -0.029 | 7.64
16 | 0.844 | 0.12015 | -0.029 | 7.021
16.5 | 0.818 | 0.12799 | -0.029 | 6.395

## 52. Re 2M Mach 0.10 (2)
BIGFOIL.COM POLAR EXPORT
NACA67A114
NACA67A114 |  |  |  | Cl Max: | 1.2781 | at alpha= | 17.5 | deg
XFOIL ncrit=9 |  |  |  | L/D Max: | 77.1642 | at alpha= | 2.5 | deg
Re: | 2000000 |  |  | Cd Min: | 0.10929 | at alpha= | -19 | deg
Mach: | 0.1 |  |  | Cl=0 at alpha= | -0.81283 | deg
|  |  |  | @ Cl=0.1, Cd= | 0.004421
|  |  |  | @ Cl=0.4, Cd= | 0.0073678
|  |  |  | @ Cl=0.6, Cd= | 0.010411
alpha (deg) | Cl | Cd | Cm | Cl/Cd
-19 | -0.8821 | 0.10929 | -0.0587 | -8.0712
-18.5 | -1.0292 | 0.07233 | -0.0809 | -14.2292
-18 | -1.0641 | 0.0561 | -0.094 | -18.9679
-17.5 | -1.0799 | 0.04673 | -0.0993 | -23.1094
-17 | -1.0836 | 0.0417 | -0.0989 | -25.9856
-16.5 | -1.095 | 0.03664 | -0.0968 | -29.8854
-15.5 | -1.0896 | 0.02994 | -0.0907 | -36.3928
-15 | -1.0817 | 0.02727 | -0.0869 | -39.6663
-14.5 | -1.0598 | 0.0255 | -0.0842 | -41.5608
-14 | -1.0436 | 0.02341 | -0.0804 | -44.5792
-13.5 | -1.0381 | 0.02057 | -0.0749 | -50.4667
-13 | -1.0137 | 0.01896 | -0.0714 | -53.4652
-12.5 | -0.9836 | 0.01771 | -0.0684 | -55.5392
-12 | -0.9499 | 0.01666 | -0.0658 | -57.0168
-11.5 | -0.9121 | 0.01583 | -0.0637 | -57.6184
-11 | -0.8748 | 0.01492 | -0.0614 | -58.6327
-10.5 | -0.8344 | 0.01424 | -0.0594 | -58.5955
-10 | -0.7988 | 0.01319 | -0.0567 | -60.561
-9.5 | -0.7574 | 0.01253 | -0.0548 | -60.4469
-9 | -0.7141 | 0.01195 | -0.0532 | -59.7573
-8.5 | -0.671 | 0.01136 | -0.0514 | -59.0669
-8 | -0.6275 | 0.01081 | -0.0497 | -58.0481
-7.5 | -0.5832 | 0.01033 | -0.048 | -56.4569
-7 | -0.537 | 0.00999 | -0.0467 | -53.7538
-6.5 | -0.4927 | 0.00957 | -0.045 | -51.4838
-6 | -0.4463 | 0.00925 | -0.0436 | -48.2486
-5.5 | -0.4018 | 0.00889 | -0.0418 | -45.1969
-5 | -0.3569 | 0.00863 | -0.04 | -41.3557
-4.5 | -0.3108 | 0.00834 | -0.0385 | -37.2662
-4 | -0.2641 | 0.00798 | -0.0371 | -33.0952
-3.5 | -0.2226 | 0.00739 | -0.0347 | -30.1218
-3 | -0.1846 | 0.0067 | -0.0317 | -27.5522
-2.5 | -0.1537 | 0.00578 | -0.0274 | -26.5917
-2 | -0.1279 | 0.0046 | -0.0218 | -27.8043
-1.5 | -0.0787 | 0.00431 | -0.0207 | -18.2599
-1 | -0.0216 | 0.00432 | -0.0212 | -5
-0.5 | 0.0361 | 0.00439 | -0.0218 | 8.2232
0 | 0.0941 | 0.00442 | -0.0224 | 21.2896
0.5 | 0.1518 | 0.00443 | -0.0228 | 34.2664
1 | 0.21 | 0.00438 | -0.0235 | 47.9452
1.5 | 0.2665 | 0.00428 | -0.0238 | 62.2664
2 | 0.3227 | 0.00422 | -0.0242 | 76.4692
2.5 | 0.3619 | 0.00469 | -0.0209 | 77.1642
3 | 0.3764 | 0.00581 | -0.0127 | 64.7849
3.5 | 0.387 | 0.0067 | -0.0038 | 57.7612
4 | 0.4053 | 0.00764 | 0.0032 | 53.0497
4.5 | 0.4355 | 0.00847 | 0.0076 | 51.4168
5 | 0.4713 | 0.00917 | 0.0109 | 51.3959
5.5 | 0.5146 | 0.00962 | 0.0128 | 53.4927
6 | 0.5594 | 0.01003 | 0.0144 | 55.7727
6.5 | 0.6042 | 0.01045 | 0.0159 | 57.8182
7 | 0.6486 | 0.01092 | 0.0175 | 59.3956
7.5 | 0.6936 | 0.01135 | 0.0188 | 61.1101
8 | 0.7369 | 0.01188 | 0.0205 | 62.0286
8.5 | 0.7792 | 0.01244 | 0.0223 | 62.6367
9 | 0.8212 | 0.01304 | 0.0241 | 62.9755
9.5 | 0.8619 | 0.01374 | 0.026 | 62.7293
10.5 | 0.9415 | 0.01518 | 0.03 | 62.0224
11 | 0.9763 | 0.01626 | 0.0327 | 60.0431
11.5 | 1.0144 | 0.01708 | 0.0348 | 59.3911
12 | 1.0485 | 0.01809 | 0.0374 | 57.9602
12.5 | 1.0825 | 0.01915 | 0.0398 | 56.5274
13 | 1.1131 | 0.02034 | 0.0427 | 54.7247
13.5 | 1.1393 | 0.02181 | 0.046 | 52.2375
14 | 1.1498 | 0.02434 | 0.0509 | 47.2391
15 | 1.2055 | 0.02736 | 0.0555 | 44.0607
15.5 | 1.2412 | 0.03013 | 0.0541 | 41.1948
16 | 1.2568 | 0.03272 | 0.0567 | 38.4108
16.5 | 1.263 | 0.03617 | 0.0596 | 34.9184
17 | 1.2714 | 0.0397 | 0.0616 | 32.0252
17.5 | 1.2781 | 0.04364 | 0.063 | 29.2874
18 | 1.2716 | 0.04932 | 0.0638 | 25.7826
18.5 | 1.2638 | 0.05576 | 0.0632 | 22.665
19 | 1.243 | 0.06473 | 0.0607 | 19.2028
19.5 | 1.2207 | 0.07501 | 0.0561 | 16.2738
20 | 1.1657 | 0.09208 | 0.0468 | 12.6596

## 53. Re 2M Mach 0.25 (1)
BIGFOIL.COM POLAR EXPORT
NACA67A114
NACA67A114 |  |  |  | Cl Max: | 1.092 | at alpha= | 10.5 | deg
JavaFoil+Calcfoil stall+Eppler ext transition |  |  |  | L/D Max: | 129.788 | at alpha= | 3.5 | deg
Re: | 2000000 |  |  | Cd Min: | 0.00326 | at alpha= | 0 | deg
Mach: | 0.25 |  |  | Cl=0 at alpha= | -0.8254 | deg
|  |  |  | @ Cl=0.1, Cd= | 0.0032606
|  |  |  | @ Cl=0.4, Cd= | 0.0039879
|  |  |  | @ Cl=0.6, Cd= | 0.12828
alpha (deg) | Cl | Cd | Cm | Cl/Cd
-15.5 | -0.557 | 0.1245 | 0.007 | -4.477
-15 | -0.601 | 0.11624 | 0.006 | -5.166
-14.5 | -0.639 | 0.10939 | 0.006 | -5.845
-14 | -0.674 | 0.10371 | 0.005 | -6.496
-13.5 | -0.703 | 0.09988 | 0.005 | -7.037
-13 | -0.727 | 0.09233 | 0.004 | -7.877
-12.5 | -0.747 | 0.08516 | 0.004 | -8.771
-12 | -0.761 | 0.07974 | 0.003 | -9.538
-11.5 | -0.771 | 0.07151 | 0.003 | -10.784
-11 | -0.78 | 0.0628 | 0.003 | -12.425
-10.5 | -0.92 | 0.01636 | 0.003 | -56.197
-10 | -0.911 | 0.01525 | 0.002 | -59.714
-9.5 | -0.894 | 0.01435 | 0.001 | -62.255
-9 | -0.869 | 0.0135 | 0 | -64.424
-8.5 | -0.839 | 0.01299 | -0.002 | -64.57
-8 | -0.803 | 0.01235 | -0.003 | -65.023
-7.5 | -0.763 | 0.0117 | -0.004 | -65.168
-7 | -0.718 | 0.0112 | -0.005 | -64.073
-6.5 | -0.67 | 0.0106 | -0.006 | -63.153
-6 | -0.618 | 0.01012 | -0.007 | -61.116
-5.5 | -0.564 | 0.00969 | -0.009 | -58.247
-5 | -0.508 | 0.00935 | -0.01 | -54.355
-4.5 | -0.451 | 0.00903 | -0.011 | -49.883
-4 | -0.391 | 0.0087 | -0.012 | -45.003
-3.5 | -0.331 | 0.00842 | -0.013 | -39.295
-3 | -0.27 | 0.00796 | -0.015 | -33.912
-2.5 | -0.209 | 0.00354 | -0.016 | -59.212
-2 | -0.147 | 0.00351 | -0.017 | -41.971
-1.5 | -0.085 | 0.00332 | -0.018 | -25.491
-1 | -0.022 | 0.00346 | -0.02 | -6.279
-0.5 | 0.041 | 0.00327 | -0.021 | 12.621
0 | 0.104 | 0.00326 | -0.022 | 31.866
0.5 | 0.167 | 0.0037 | -0.023 | 45.031
1 | 0.229 | 0.00374 | -0.024 | 61.351
1.5 | 0.291 | 0.00377 | -0.026 | 77.149
2 | 0.353 | 0.00395 | -0.027 | 89.431
2.5 | 0.415 | 0.004 | -0.028 | 103.58
3 | 0.476 | 0.00405 | -0.029 | 117.552
3.5 | 0.537 | 0.00413 | -0.03 | 129.788
4 | 0.593 | 0.00971 | -0.031 | 61.035
4.5 | 0.651 | 0.01007 | -0.033 | 64.59
5 | 0.707 | 0.01046 | -0.034 | 67.583
5.5 | 0.761 | 0.01087 | -0.035 | 70.038
6 | 0.813 | 0.01151 | -0.036 | 70.611
6.5 | 0.862 | 0.01202 | -0.037 | 71.721
7 | 0.908 | 0.01256 | -0.038 | 72.303
7.5 | 0.951 | 0.01316 | -0.039 | 72.208
8 | 0.989 | 0.01382 | -0.04 | 71.549
8.5 | 1.022 | 0.01441 | -0.042 | 70.909
9 | 1.05 | 0.01513 | -0.043 | 69.393
9.5 | 1.072 | 0.0159 | -0.044 | 67.46
10 | 1.088 | 0.01692 | -0.045 | 64.301
10.5 | 1.092 | 0.01797 | -0.046 | 60.771
11 | 1.085 | 0.01899 | -0.047 | 57.136
11.5 | 0.918 | 0.06107 | -0.034 | 15.025
12 | 0.873 | 0.07822 | -0.027 | 11.163
12.5 | 0.846 | 0.08364 | -0.027 | 10.119
13 | 0.811 | 0.09041 | -0.026 | 8.974
13.5 | 0.771 | 0.09669 | -0.026 | 7.974
14 | 0.725 | 0.10513 | -0.026 | 6.9
14.5 | 0.675 | 0.11077 | -0.026 | 6.094
15 | 0.62 | 0.11781 | -0.027 | 5.26
15.5 | 0.56 | 0.12828 | -0.028 | 4.364

## 54. Re 2M Mach 0.25 (2)
BIGFOIL.COM POLAR EXPORT
NACA67A114
NACA67A114 |  |  |  | Cl Max: | 1.1342 | at alpha= | 15.5 | deg
XFOIL ncrit=9 |  |  |  | L/D Max: | 77.1628 | at alpha= | 2 | deg
Re: | 2000000 |  |  | Cd Min: | 0.21959 | at alpha= | 20 | deg
Mach: | 0.25 |  |  | Cl=0 at alpha= | -0.80976 | deg
|  |  |  | @ Cl=0.1, Cd= | 0.0045294
|  |  |  | @ Cl=0.4, Cd= | 0.0080285
|  |  |  | @ Cl=0.6, Cd= | 0.010803
alpha (deg) | Cl | Cd | Cm | Cl/Cd
-18.5 | -0.5143 | 0.1866 | -0.0373 | -2.7562
-18 | -0.505 | 0.17837 | -0.0409 | -2.8312
-17 | -0.4937 | 0.16014 | -0.0492 | -3.0829
-16.5 | -0.7386 | 0.09594 | -0.0789 | -7.6986
-16 | -0.8419 | 0.067 | -0.0969 | -12.5657
-15.5 | -0.8862 | 0.05313 | -0.1047 | -16.6798
-15 | -0.9323 | 0.04285 | -0.1065 | -21.7573
-14.5 | -0.9367 | 0.03803 | -0.1048 | -24.6306
-14 | -0.9646 | 0.03204 | -0.1004 | -30.1061
-13.5 | -0.9829 | 0.02723 | -0.0944 | -36.0962
-13 | -0.9786 | 0.02401 | -0.0891 | -40.758
-12.5 | -0.9663 | 0.02137 | -0.0839 | -45.2176
-12 | -0.9418 | 0.0195 | -0.0796 | -48.2974
-11.5 | -0.9085 | 0.0181 | -0.0763 | -50.1934
-11 | -0.8748 | 0.01672 | -0.0728 | -52.3206
-10.5 | -0.8372 | 0.01561 | -0.0697 | -53.6323
-10 | -0.7986 | 0.01459 | -0.0668 | -54.7361
-9.5 | -0.7611 | 0.01343 | -0.0635 | -56.6716
-9 | -0.7179 | 0.01265 | -0.0612 | -56.751
-8.5 | -0.6735 | 0.01197 | -0.059 | -56.2657
-8 | -0.6294 | 0.01129 | -0.0567 | -55.7484
-7.5 | -0.5831 | 0.01077 | -0.0548 | -54.1411
-7 | -0.5369 | 0.01029 | -0.0529 | -52.1769
-6.5 | -0.4899 | 0.00988 | -0.0512 | -49.585
-6 | -0.4416 | 0.00951 | -0.0497 | -46.4353
-5.5 | -0.3951 | 0.00908 | -0.0478 | -43.5132
-5 | -0.347 | 0.00877 | -0.0462 | -39.5667
-4.5 | -0.3012 | 0.00843 | -0.0442 | -35.7295
-4 | -0.2572 | 0.00811 | -0.0417 | -31.7139
-3.5 | -0.2167 | 0.00758 | -0.0387 | -28.5884
-3 | -0.1798 | 0.00689 | -0.035 | -26.0958
-2.5 | -0.1505 | 0.00603 | -0.03 | -24.9585
-2 | -0.1275 | 0.00479 | -0.0235 | -26.618
-1.5 | -0.0816 | 0.00436 | -0.0213 | -18.7156
-1 | -0.0226 | 0.00439 | -0.0219 | -5.1481
-0.5 | 0.0368 | 0.00447 | -0.0224 | 8.2327
0 | 0.0967 | 0.00453 | -0.023 | 21.3466
0.5 | 0.1563 | 0.00452 | -0.0234 | 34.5796
1 | 0.2163 | 0.00445 | -0.0241 | 48.6067
1.5 | 0.2745 | 0.00435 | -0.0244 | 63.1034
2 | 0.3318 | 0.0043 | -0.0245 | 77.1628
2.5 | 0.3657 | 0.00487 | -0.0198 | 75.0924
3 | 0.3729 | 0.00597 | -0.0097 | 62.4623
3.5 | 0.3766 | 0.00691 | 0.001 | 54.5007
4 | 0.3967 | 0.00794 | 0.0078 | 49.9622
4.5 | 0.4284 | 0.00879 | 0.0122 | 48.7372
5 | 0.4664 | 0.0095 | 0.0155 | 49.0947
5.5 | 0.5114 | 0.00996 | 0.0174 | 51.3454
6 | 0.5575 | 0.01041 | 0.0192 | 53.5543
6.5 | 0.604 | 0.01084 | 0.0209 | 55.7196
7 | 0.6495 | 0.01137 | 0.0228 | 57.124
7.5 | 0.6953 | 0.01189 | 0.0246 | 58.4777
8 | 0.7405 | 0.01245 | 0.0264 | 59.4779
8.5 | 0.7841 | 0.0131 | 0.0286 | 59.855
9 | 0.8256 | 0.01389 | 0.0311 | 59.4384
9.5 | 0.868 | 0.01464 | 0.0335 | 59.2896
10 | 0.9091 | 0.01553 | 0.0359 | 58.5383
10.5 | 0.9434 | 0.01677 | 0.0394 | 56.2552
11 | 0.9813 | 0.01783 | 0.0423 | 55.0365
11.5 | 1.0168 | 0.01905 | 0.0453 | 53.3753
12 | 1.0475 | 0.02054 | 0.049 | 50.9981
12.5 | 1.0774 | 0.02212 | 0.0525 | 48.7071
13 | 1.0972 | 0.0243 | 0.0571 | 45.1523
13.5 | 1.1003 | 0.0277 | 0.0628 | 39.722
14 | 1.1181 | 0.03013 | 0.0667 | 37.1092
14.5 | 1.1243 | 0.0334 | 0.0711 | 33.6617
15.5 | 1.1342 | 0.04424 | 0.0717 | 25.6374
16 | 1.1132 | 0.05185 | 0.0721 | 21.4696
16.5 | 1.0813 | 0.06212 | 0.0694 | 17.4066
17 | 1.0419 | 0.07556 | 0.0626 | 13.789
17.5 | 0.9861 | 0.09442 | 0.0509 | 10.4438
18 | 0.8976 | 0.12061 | 0.0358 | 7.4422
19.5 | 0.6752 | 0.20745 | -0.0061 | 3.2548
20 | 0.6792 | 0.21959 | -0.0113 | 3.093

## 55. Re 2M Mach 0.50 (1)
BIGFOIL.COM POLAR EXPORT
NACA67A114
NACA67A114 |  |  |  | Cl Max: | 1.136 | at alpha= | 20 | deg
JavaFoil+Calcfoil stall+Eppler ext transition |  |  |  | L/D Max: | 125.322 | at alpha= | 3 | deg
Re: | 2000000 |  |  | Cd Min: | 0.00363 | at alpha= | 1 | deg
Mach: | 0.5 |  |  | Cl=0 at alpha= | -0.82857 | deg
|  |  |  | @ Cl=0.1, Cd= | 0.0039431
|  |  |  | @ Cl=0.4, Cd= | 0.0039193
|  |  |  | @ Cl=0.6, Cd= | 0.010304
alpha (deg) | Cl | Cd | Cm | Cl/Cd
-20 | -1.052 | 0.17695 | 0.015 | -5.943
-19.5 | -1.024 | 0.17479 | 0.014 | -5.861
-19 | -0.997 | 0.16853 | 0.014 | -5.919
-18.5 | -0.971 | 0.16348 | 0.013 | -5.939
-18 | -0.946 | 0.15653 | 0.013 | -6.042
-17.5 | -0.916 | 0.15258 | 0.011 | -6.004
-17 | -0.889 | 0.14627 | 0.01 | -6.075
-16.5 | -0.862 | 0.14093 | 0.01 | -6.115
-16 | -0.835 | 0.13531 | 0.009 | -6.171
-15.5 | -0.808 | 0.13121 | 0.009 | -6.159
-15 | -0.78 | 0.12811 | 0.008 | -6.09
-14.5 | -0.752 | 0.12394 | 0.007 | -6.069
-14 | -0.725 | 0.11615 | 0.006 | -6.243
-13.5 | -0.698 | 0.11615 | 0.006 | -6.011
-13 | -0.671 | 0.10872 | 0.005 | -6.173
-12.5 | -0.644 | 0.10752 | 0.004 | -5.986
-12 | -0.615 | 0.10368 | 0.003 | -5.936
-11.5 | -0.588 | 0.09567 | 0.003 | -6.151
-11 | -0.561 | 0.09461 | 0.002 | -5.932
-10.5 | -0.534 | 0.09169 | 0.002 | -5.823
-10 | -0.506 | 0.08794 | 0.001 | -5.754
-9.5 | -0.479 | 0.0709 | 0 | -6.752
-9 | -0.451 | 0.06348 | 0 | -7.111
-8.5 | -0.424 | 0.06604 | -0.001 | -6.414
-8 | -0.397 | 0.05625 | -0.001 | -7.058
-7.5 | -0.516 | 0.05138 | -0.002 | -10.038
-7 | -0.699 | 0.0137 | -0.006 | -51.065
-6.5 | -0.692 | 0.01272 | -0.007 | -54.401
-6 | -0.659 | 0.01176 | -0.008 | -55.978
-5.5 | -0.612 | 0.01083 | -0.01 | -56.497
-5 | -0.557 | 0.01022 | -0.011 | -54.5
-4.5 | -0.497 | 0.00973 | -0.012 | -51.053
-4 | -0.433 | 0.0091 | -0.014 | -47.627
-3.5 | -0.367 | 0.0091 | -0.015 | -40.353
-3 | -0.3 | 0.00875 | -0.016 | -34.279
-2.5 | -0.233 | 0.00403 | -0.018 | -57.757
-2 | -0.164 | 0.00399 | -0.019 | -40.988
-1.5 | -0.094 | 0.00394 | -0.02 | -23.872
-1 | -0.024 | 0.00392 | -0.022 | -6.168
-0.5 | 0.046 | 0.00392 | -0.023 | 11.698
0 | 0.116 | 0.00395 | -0.024 | 29.331
0.5 | 0.186 | 0.00397 | -0.026 | 46.704
1 | 0.255 | 0.00363 | -0.027 | 70.318
1.5 | 0.324 | 0.00385 | -0.028 | 84.224
2 | 0.393 | 0.00391 | -0.03 | 100.533
2.5 | 0.461 | 0.004 | -0.031 | 115.187
3 | 0.529 | 0.00422 | -0.032 | 125.322
3.5 | 0.593 | 0.01025 | -0.034 | 57.84
4 | 0.656 | 0.01074 | -0.035 | 61.104
4.5 | 0.717 | 0.01122 | -0.036 | 63.922
5 | 0.774 | 0.01177 | -0.037 | 65.788
5.5 | 0.825 | 0.01265 | -0.039 | 65.258
6 | 0.867 | 0.01341 | -0.04 | 64.669
6.5 | 0.895 | 0.01429 | -0.041 | 62.651
7 | 0.897 | 0.01529 | -0.043 | 58.679
7.5 | 0.685 | 0.05011 | -0.023 | 13.669
8 | 0.489 | 0.05328 | -0.024 | 9.178
8.5 | 0.514 | 0.06149 | -0.022 | 8.357
9 | 0.541 | 0.06207 | -0.022 | 8.717
9.5 | 0.568 | 0.084 | -0.022 | 6.758
10 | 0.595 | 0.08006 | -0.023 | 7.43
10.5 | 0.623 | 0.08934 | -0.025 | 6.97
11 | 0.65 | 0.09222 | -0.025 | 7.045
11.5 | 0.677 | 0.09691 | -0.026 | 6.981
12 | 0.703 | 0.10003 | -0.026 | 7.032
12.5 | 0.731 | 0.10812 | -0.028 | 6.764
13 | 0.759 | 0.10904 | -0.029 | 6.957
13.5 | 0.785 | 0.11268 | -0.03 | 6.969
14 | 0.812 | 0.11999 | -0.03 | 6.766
14.5 | 0.839 | 0.12639 | -0.031 | 6.636
15 | 0.868 | 0.1311 | -0.034 | 6.621
15.5 | 0.894 | 0.13192 | -0.034 | 6.776
16 | 0.92 | 0.13743 | -0.035 | 6.696
16.5 | 0.947 | 0.14321 | -0.036 | 6.613
17 | 0.974 | 0.14867 | -0.037 | 6.555
17.5 | 1.004 | 0.15879 | -0.04 | 6.323
18 | 1.028 | 0.15811 | -0.039 | 6.504
18.5 | 1.055 | 0.16287 | -0.04 | 6.477
19 | 1.082 | 0.17193 | -0.041 | 6.291
19.5 | 1.111 | 0.17418 | -0.043 | 6.376
20 | 1.136 | 0.18153 | -0.044 | 6.259

## 56. Re 2M Mach 0.50 (2)
BIGFOIL.COM POLAR EXPORT
NACA67A114
NACA67A114 |  |  |  | Cl Max: | 0.8442 | at alpha= | 10 | deg
XFOIL ncrit=9 |  |  |  | L/D Max: | 79.8268 | at alpha= | 2 | deg
Re: | 2000000 |  |  | Cd Min: | 0.14709 | at alpha= | 15 | deg
Mach: | 0.5 |  |  | Cl=0 at alpha= | -0.7946 | deg
|  |  |  | @ Cl=0.1, Cd= | 0.0051072
|  |  |  | @ Cl=0.4, Cd= | 0.010313
|  |  |  | @ Cl=0.6, Cd= | 0.14709
alpha (deg) | Cl | Cd | Cm | Cl/Cd
-14 | -0.406 | 0.12978 | -0.0763 | -3.1284
-13.5 | -0.4028 | 0.11992 | -0.0813 | -3.3589
-13 | -0.4064 | 0.10925 | -0.0868 | -3.7199
-12.5 | -0.4191 | 0.09746 | -0.093 | -4.3002
-12 | -0.4438 | 0.0842 | -0.1004 | -5.2708
-11.5 | -0.4919 | 0.06621 | -0.1118 | -7.4294
-11 | -0.5246 | 0.05215 | -0.1217 | -10.0594
-10.5 | -0.5737 | 0.04183 | -0.1236 | -13.715
-10 | -0.6152 | 0.0344 | -0.1197 | -17.8837
-9.5 | -0.6443 | 0.02852 | -0.1126 | -22.5912
-9 | -0.663 | 0.02312 | -0.104 | -28.6765
-8.5 | -0.6555 | 0.01818 | -0.0963 | -36.0561
-8 | -0.6201 | 0.01512 | -0.0907 | -41.0119
-7.5 | -0.5785 | 0.01344 | -0.0854 | -43.0432
-7 | -0.5308 | 0.01235 | -0.0811 | -42.9798
-6.5 | -0.4814 | 0.01145 | -0.0772 | -42.0437
-6 | -0.4278 | 0.01084 | -0.0742 | -39.4649
-5.5 | -0.3739 | 0.0103 | -0.0715 | -36.301
-5 | -0.321 | 0.00978 | -0.0688 | -32.8221
-4.5 | -0.2674 | 0.00932 | -0.0663 | -28.691
-4 | -0.2141 | 0.00891 | -0.064 | -24.0292
-3.5 | -0.1651 | 0.00842 | -0.061 | -19.6081
-3 | -0.1297 | 0.00763 | -0.0556 | -16.9987
-2.5 | -0.1169 | 0.00669 | -0.0457 | -17.4738
-2 | -0.1143 | 0.00563 | -0.0334 | -20.302
-1.5 | -0.0934 | 0.00466 | -0.0244 | -20.0429
-1 | -0.0274 | 0.00471 | -0.0246 | -5.8174
-0.5 | 0.0393 | 0.00488 | -0.0249 | 8.0533
0 | 0.1061 | 0.00513 | -0.0253 | 20.6823
0.5 | 0.1744 | 0.00501 | -0.026 | 34.8104
1 | 0.2428 | 0.00481 | -0.0266 | 50.4782
1.5 | 0.3079 | 0.00464 | -0.0265 | 66.3578
2 | 0.3688 | 0.00462 | -0.0254 | 79.8268
2.5 | 0.36 | 0.00547 | -0.0098 | 65.8135
3 | 0.3366 | 0.00677 | 0.0076 | 49.7194
3.5 | 0.3417 | 0.00816 | 0.0186 | 41.875
4 | 0.3655 | 0.00934 | 0.0257 | 39.1328
4.5 | 0.4013 | 0.01035 | 0.0307 | 38.7729
5 | 0.4493 | 0.01102 | 0.0338 | 40.7713
5.5 | 0.5017 | 0.01159 | 0.0363 | 43.2873
6 | 0.5534 | 0.01218 | 0.0391 | 45.4351
6.5 | 0.6043 | 0.01287 | 0.0422 | 46.9542
7 | 0.655 | 0.01365 | 0.0455 | 47.9853
7.5 | 0.7032 | 0.0146 | 0.0493 | 48.1644
8 | 0.7504 | 0.01571 | 0.0535 | 47.7658
8.5 | 0.7881 | 0.01741 | 0.059 | 45.2671
9 | 0.8211 | 0.01966 | 0.065 | 41.765
9.5 | 0.8437 | 0.02325 | 0.0716 | 36.2882
10 | 0.8442 | 0.02832 | 0.0788 | 29.8093
11 | 0.7874 | 0.04188 | 0.0903 | 18.8013
11.5 | 0.7396 | 0.05193 | 0.0907 | 14.2422
12 | 0.699 | 0.06388 | 0.0854 | 10.9424
12.5 | 0.6595 | 0.08031 | 0.074 | 8.2119
13 | 0.623 | 0.09763 | 0.0633 | 6.3812
13.5 | 0.5944 | 0.11275 | 0.0544 | 5.2718
14 | 0.5774 | 0.12629 | 0.047 | 4.572
14.5 | 0.5702 | 0.13854 | 0.0406 | 4.1158
15 | 0.5809 | 0.14709 | 0.0358 | 3.9493

## 57. Re 3M Mach 0.00 (1)
BIGFOIL.COM POLAR EXPORT
NACA67A114
NACA67A114 |  |  |  | Cl Max: | 1.165 | at alpha= | 12 | deg
JavaFoil+Calcfoil stall+Eppler ext transition |  |  |  | L/D Max: | 147.306 | at alpha= | 3 | deg
Re: | 3000000 |  |  | Cd Min: | 0.00314 | at alpha= | 3 | deg
Mach: | 0 |  |  | Cl=0 at alpha= | -0.82787 | deg
|  |  |  | @ Cl=0.1, Cd= | 0.0033221
|  |  |  | @ Cl=0.4, Cd= | 0.0032675
|  |  |  | @ Cl=0.6, Cd= | 0.0088763
alpha (deg) | Cl | Cd | Cm | Cl/Cd
-17.5 | -0.789 | 0.13572 | 0.009 | -5.813
-17 | -0.809 | 0.12973 | 0.009 | -6.233
-16.5 | -0.825 | 0.12081 | 0.009 | -6.826
-16 | -0.837 | 0.11385 | 0.008 | -7.354
-15.5 | -0.849 | 0.10535 | 0.008 | -8.06
-15 | -0.859 | 0.09817 | 0.008 | -8.749
-14.5 | -0.867 | 0.09089 | 0.007 | -9.543
-14 | -0.87 | 0.0869 | 0.007 | -10.008
-13.5 | -0.875 | 0.07881 | 0.006 | -11.103
-13 | -1.017 | 0.0205 | 0.008 | -49.597
-12.5 | -1.018 | 0.01828 | 0.007 | -55.684
-12 | -1.017 | 0.01601 | 0.006 | -63.538
-11.5 | -1.005 | 0.01505 | 0.005 | -66.751
-11 | -0.988 | 0.01418 | 0.004 | -69.636
-10.5 | -0.965 | 0.01363 | 0.003 | -70.853
-10 | -0.939 | 0.01296 | 0.002 | -72.492
-9.5 | -0.909 | 0.01234 | 0.001 | -73.696
-9 | -0.875 | 0.01176 | 0 | -74.445
-8.5 | -0.837 | 0.01134 | -0.001 | -73.823
-8 | -0.796 | 0.01081 | -0.003 | -73.673
-7.5 | -0.752 | 0.01033 | -0.004 | -72.804
-7 | -0.705 | 0.00992 | -0.005 | -71.067
-6.5 | -0.656 | 0.00942 | -0.006 | -69.614
-6 | -0.604 | 0.00905 | -0.007 | -66.745
-5.5 | -0.55 | 0.00869 | -0.008 | -63.294
-5 | -0.495 | 0.00842 | -0.01 | -58.75
-4.5 | -0.438 | 0.00812 | -0.011 | -53.97
-4 | -0.38 | 0.00788 | -0.012 | -48.25
-3.5 | -0.322 | 0.00761 | -0.013 | -42.276
-3 | -0.264 | 0.00368 | -0.014 | -71.588
-2.5 | -0.203 | 0.00359 | -0.015 | -56.665
-2 | -0.143 | 0.00353 | -0.017 | -40.385
-1.5 | -0.082 | 0.00351 | -0.018 | -23.358
-1 | -0.021 | 0.0035 | -0.019 | -6.018
-0.5 | 0.04 | 0.00345 | -0.02 | 11.558
0 | 0.101 | 0.00332 | -0.021 | 30.386
0.5 | 0.162 | 0.00332 | -0.023 | 48.764
1 | 0.223 | 0.00337 | -0.024 | 66.027
1.5 | 0.283 | 0.00338 | -0.025 | 83.629
2 | 0.343 | 0.00322 | -0.026 | 106.738
2.5 | 0.403 | 0.00327 | -0.027 | 123.508
3 | 0.463 | 0.00314 | -0.028 | 147.306
3.5 | 0.521 | 0.00418 | -0.029 | 124.774
4 | 0.576 | 0.00875 | -0.03 | 65.879
4.5 | 0.633 | 0.00905 | -0.032 | 69.936
5 | 0.688 | 0.00937 | -0.033 | 73.457
5.5 | 0.742 | 0.00973 | -0.034 | 76.224
6 | 0.794 | 0.0101 | -0.035 | 78.629
6.5 | 0.844 | 0.01068 | -0.036 | 78.975
7 | 0.891 | 0.01111 | -0.037 | 80.225
7.5 | 0.937 | 0.01156 | -0.038 | 81.017
8 | 0.979 | 0.01209 | -0.039 | 80.962
8.5 | 1.018 | 0.0126 | -0.04 | 80.833
9 | 1.054 | 0.01315 | -0.041 | 80.162
9.5 | 1.086 | 0.01373 | -0.042 | 79.074
10 | 1.114 | 0.01434 | -0.044 | 77.711
10.5 | 1.136 | 0.01513 | -0.045 | 75.088
11 | 1.151 | 0.01587 | -0.046 | 72.558
11.5 | 1.161 | 0.01669 | -0.047 | 69.561
12 | 1.165 | 0.01757 | -0.047 | 66.324
12.5 | 1.164 | 0.01876 | -0.048 | 62.04
13 | 1.158 | 0.01986 | -0.049 | 58.302
13.5 | 1.144 | 0.02169 | -0.05 | 52.748
14 | 1.11 | 0.02747 | -0.05 | 40.393
14.5 | 0.957 | 0.08436 | -0.036 | 11.347
15 | 0.932 | 0.0953 | -0.034 | 9.784
15.5 | 0.911 | 0.10321 | -0.034 | 8.824
16 | 0.889 | 0.11023 | -0.033 | 8.065
16.5 | 0.866 | 0.1178 | -0.033 | 7.35
17 | 0.842 | 0.12572 | -0.032 | 6.694

## 58. Re 3M Mach 0.00 (2)
BIGFOIL.COM POLAR EXPORT
NACA67A114
NACA67A114 |  |  |  | Cl Max: | 1.3992 | at alpha= | 19.5 | deg
XFOIL ncrit=9 |  |  |  | L/D Max: | 74.7753 | at alpha= | 1.5 | deg
Re: | 3000000 |  |  | Cd Min: | 0.07495 | at alpha= | -20 | deg
Mach: | 0 |  |  | Cl=0 at alpha= | -0.8223 | deg
|  |  |  | @ Cl=0.1, Cd= | 0.0035291
|  |  |  | @ Cl=0.4, Cd= | 0.0071072
|  |  |  | @ Cl=0.6, Cd= | 0.0093366
alpha (deg) | Cl | Cd | Cm | Cl/Cd
-20 | -1.1414 | 0.07495 | -0.0761 | -15.2288
-19.5 | -1.2046 | 0.05826 | -0.0848 | -20.6763
-18 | -1.2588 | 0.03399 | -0.0922 | -37.0344
-17.5 | -1.2565 | 0.03068 | -0.0893 | -40.955
-17 | -1.2459 | 0.02816 | -0.0864 | -44.2436
-16.5 | -1.2329 | 0.02591 | -0.0832 | -47.5839
-16 | -1.2167 | 0.02391 | -0.08 | -50.8867
-15.5 | -1.1938 | 0.02235 | -0.0771 | -53.4139
-15 | -1.1706 | 0.02085 | -0.0741 | -56.1439
-14.5 | -1.1421 | 0.01962 | -0.0715 | -58.211
-14 | -1.1149 | 0.01835 | -0.0684 | -60.7575
-13.5 | -1.0824 | 0.01734 | -0.066 | -62.4221
-13 | -1.0495 | 0.01631 | -0.0635 | -64.347
-12.5 | -1.0134 | 0.0155 | -0.0614 | -65.3806
-12 | -0.9763 | 0.01473 | -0.0592 | -66.2797
-11.5 | -0.9411 | 0.01374 | -0.0567 | -68.4934
-11 | -0.9018 | 0.013 | -0.0547 | -69.3692
-10.5 | -0.8614 | 0.01235 | -0.0529 | -69.749
-10 | -0.82 | 0.01177 | -0.051 | -69.6686
-9.5 | -0.7774 | 0.01128 | -0.0494 | -68.9184
-9 | -0.7351 | 0.01069 | -0.0476 | -68.7652
-8.5 | -0.6915 | 0.01019 | -0.046 | -67.8606
-8 | -0.647 | 0.00975 | -0.0445 | -66.359
-7.5 | -0.6028 | 0.00932 | -0.0429 | -64.6781
-7 | -0.5582 | 0.00894 | -0.0413 | -62.4385
-6.5 | -0.5126 | 0.00865 | -0.0399 | -59.2601
-6 | -0.4687 | 0.00835 | -0.038 | -56.1317
-5.5 | -0.4225 | 0.00814 | -0.0365 | -51.9042
-5 | -0.3742 | 0.00785 | -0.0355 | -47.6688
-4.5 | -0.3244 | 0.00759 | -0.0348 | -42.7404
-4 | -0.2749 | 0.0073 | -0.0341 | -37.6575
-3.5 | -0.2281 | 0.00688 | -0.0328 | -33.1541
-3 | -0.1833 | 0.00638 | -0.0311 | -28.7304
-2.5 | -0.1417 | 0.00575 | -0.0289 | -24.6435
-2 | -0.105 | 0.00491 | -0.0256 | -21.3849
-1.5 | -0.068 | 0.00403 | -0.0224 | -16.8734
-1 | -0.0204 | 0.00358 | -0.0211 | -5.6983
-0.5 | 0.037 | 0.00352 | -0.0218 | 10.5114
0 | 0.0949 | 0.00353 | -0.0224 | 26.8839
0.5 | 0.1526 | 0.00352 | -0.0231 | 43.3523
1 | 0.2101 | 0.00355 | -0.0237 | 59.1831
1.5 | 0.2662 | 0.00356 | -0.0241 | 74.7753
2 | 0.3025 | 0.00429 | -0.0204 | 70.5128
2.5 | 0.3303 | 0.00521 | -0.0151 | 63.3973
3 | 0.3581 | 0.00599 | -0.0099 | 59.783
3.5 | 0.38 | 0.00668 | -0.0034 | 56.8862
4 | 0.4109 | 0.00734 | 0.0012 | 55.9809
4.5 | 0.4462 | 0.00797 | 0.0046 | 55.9849
5 | 0.4877 | 0.00843 | 0.0069 | 57.8529
5.5 | 0.5327 | 0.00879 | 0.0084 | 60.603
6 | 0.5779 | 0.00915 | 0.0099 | 63.1585
6.5 | 0.6229 | 0.00953 | 0.0113 | 65.362
7 | 0.6684 | 0.0099 | 0.0127 | 67.5152
7.5 | 0.7126 | 0.01035 | 0.0142 | 68.8502
8 | 0.757 | 0.01078 | 0.0156 | 70.2226
8.5 | 0.7992 | 0.01129 | 0.0173 | 70.7883
9 | 0.8415 | 0.01182 | 0.0191 | 71.1929
9.5 | 0.8836 | 0.01239 | 0.0207 | 71.3156
10 | 0.9236 | 0.01308 | 0.0227 | 70.6116
10.5 | 0.9642 | 0.01368 | 0.0245 | 70.4825
11 | 1.0042 | 0.01434 | 0.0263 | 70.0279
11.5 | 1.0422 | 0.01511 | 0.0283 | 68.9742
12 | 1.076 | 0.01614 | 0.0309 | 66.6667
12.5 | 1.111 | 0.01707 | 0.0333 | 65.0849
13 | 1.1465 | 0.01791 | 0.0354 | 64.0145
13.5 | 1.1785 | 0.019 | 0.0379 | 62.0263
14 | 1.2108 | 0.02001 | 0.0403 | 60.5097
14.5 | 1.2402 | 0.0212 | 0.0429 | 58.5
15 | 1.2696 | 0.02236 | 0.0454 | 56.78
15.5 | 1.2925 | 0.02387 | 0.0486 | 54.1475
16 | 1.318 | 0.02562 | 0.0507 | 51.4442
17 | 1.3562 | 0.03141 | 0.0535 | 43.1773
17.5 | 1.3678 | 0.03425 | 0.056 | 39.9358
18 | 1.3794 | 0.03728 | 0.0581 | 37.0011
18.5 | 1.386 | 0.04096 | 0.0598 | 33.8379
19 | 1.3954 | 0.04467 | 0.0607 | 31.238
19.5 | 1.3992 | 0.04925 | 0.0611 | 28.4102
20 | 1.3886 | 0.05583 | 0.0606 | 24.8719

## 59. Re 3M Mach 0.10 (1)
BIGFOIL.COM POLAR EXPORT
NACA67A114
NACA67A114 |  |  |  | Cl Max: | 1.153 | at alpha= | 12 | deg
JavaFoil+Calcfoil stall+Eppler ext transition |  |  |  | L/D Max: | 147.171 | at alpha= | 3 | deg
Re: | 3000000 |  |  | Cd Min: | 0.00316 | at alpha= | 3 | deg
Mach: | 0.1 |  |  | Cl=0 at alpha= | -0.82787 | deg
|  |  |  | @ Cl=0.1, Cd= | 0.0033303
|  |  |  | @ Cl=0.4, Cd= | 0.0032575
|  |  |  | @ Cl=0.6, Cd= | 0.0088932
alpha (deg) | Cl | Cd | Cm | Cl/Cd
-17 | -0.769 | 0.13253 | 0.009 | -5.801
-16.5 | -0.788 | 0.12518 | 0.008 | -6.292
-16 | -0.804 | 0.11642 | 0.008 | -6.903
-15.5 | -0.818 | 0.10856 | 0.008 | -7.534
-15 | -0.83 | 0.10217 | 0.007 | -8.121
-14.5 | -0.842 | 0.09408 | 0.007 | -8.948
-14 | -0.847 | 0.08987 | 0.006 | -9.429
-13.5 | -0.854 | 0.0825 | 0.006 | -10.351
-13 | -0.861 | 0.07378 | 0.006 | -11.669
-12.5 | -0.993 | 0.02075 | 0.007 | -47.863
-12 | -1.006 | 0.01637 | 0.006 | -61.425
-11.5 | -0.997 | 0.0153 | 0.005 | -65.126
-11 | -0.981 | 0.01453 | 0.004 | -67.552
-10.5 | -0.962 | 0.01381 | 0.003 | -69.642
-10 | -0.937 | 0.01309 | 0.002 | -71.587
-9.5 | -0.909 | 0.01246 | 0.001 | -72.938
-9 | -0.875 | 0.01188 | 0 | -73.682
-8.5 | -0.838 | 0.01142 | -0.001 | -73.416
-8 | -0.798 | 0.01087 | -0.003 | -73.386
-7.5 | -0.754 | 0.01041 | -0.004 | -72.48
-7 | -0.707 | 0.00999 | -0.005 | -70.817
-6.5 | -0.658 | 0.00949 | -0.006 | -69.294
-6 | -0.606 | 0.0091 | -0.007 | -66.622
-5.5 | -0.552 | 0.00873 | -0.008 | -63.308
-5 | -0.497 | 0.00845 | -0.01 | -58.849
-4.5 | -0.44 | 0.00816 | -0.011 | -53.938
-4 | -0.382 | 0.0079 | -0.012 | -48.371
-3.5 | -0.323 | 0.00762 | -0.013 | -42.387
-3 | -0.265 | 0.00369 | -0.014 | -71.722
-2.5 | -0.204 | 0.00357 | -0.016 | -57.284
-2 | -0.143 | 0.00354 | -0.017 | -40.49
-1.5 | -0.082 | 0.00353 | -0.018 | -23.304
-1 | -0.021 | 0.00351 | -0.019 | -6.028
-0.5 | 0.04 | 0.00335 | -0.02 | 11.965
0 | 0.101 | 0.00333 | -0.021 | 30.499
0.5 | 0.163 | 0.00336 | -0.023 | 48.39
1 | 0.224 | 0.00336 | -0.024 | 66.733
1.5 | 0.284 | 0.00319 | -0.025 | 89.248
2 | 0.345 | 0.00323 | -0.026 | 106.657
2.5 | 0.405 | 0.00326 | -0.027 | 124.193
3 | 0.465 | 0.00316 | -0.028 | 147.171
3.5 | 0.524 | 0.00419 | -0.03 | 125.102
4 | 0.579 | 0.00879 | -0.031 | 65.834
4.5 | 0.636 | 0.00907 | -0.032 | 70.044
5 | 0.691 | 0.00941 | -0.033 | 73.429
5.5 | 0.745 | 0.00977 | -0.034 | 76.225
6 | 0.797 | 0.01016 | -0.035 | 78.418
6.5 | 0.847 | 0.01076 | -0.036 | 78.734
7 | 0.894 | 0.01121 | -0.037 | 79.769
7.5 | 0.939 | 0.0117 | -0.038 | 80.276
8 | 0.981 | 0.0122 | -0.039 | 80.435
8.5 | 1.019 | 0.01272 | -0.041 | 80.166
9 | 1.055 | 0.01326 | -0.042 | 79.532
9.5 | 1.086 | 0.01386 | -0.043 | 78.307
10 | 1.112 | 0.01452 | -0.044 | 76.591
10.5 | 1.132 | 0.01531 | -0.045 | 73.982
11 | 1.145 | 0.01609 | -0.046 | 71.166
11.5 | 1.152 | 0.01695 | -0.047 | 67.96
12 | 1.153 | 0.0179 | -0.048 | 64.434
12.5 | 1.147 | 0.01919 | -0.049 | 59.801
13 | 1.137 | 0.02051 | -0.049 | 55.443
13.5 | 1.114 | 0.02347 | -0.05 | 47.456
14 | 0.953 | 0.07686 | -0.037 | 12.405
14.5 | 0.922 | 0.09086 | -0.034 | 10.144
15 | 0.897 | 0.09983 | -0.033 | 8.984
15.5 | 0.873 | 0.10734 | -0.032 | 8.134
16 | 0.847 | 0.1154 | -0.031 | 7.342
16.5 | 0.822 | 0.12166 | -0.032 | 6.754
17 | 0.795 | 0.12872 | -0.032 | 6.172

## 60. Re 3M Mach 0.10 (2)
BIGFOIL.COM POLAR EXPORT
NACA67A114
NACA67A114 |  |  |  | Cl Max: | 1.3651 | at alpha= | 19 | deg
XFOIL ncrit=9 |  |  |  | L/D Max: | 75.1966 | at alpha= | 1.5 | deg
Re: | 3000000 |  |  | Cd Min: | 0.0933 | at alpha= | -20 | deg
Mach: | 0.1 |  |  | Cl=0 at alpha= | -0.82236 | deg
|  |  |  | @ Cl=0.1, Cd= | 0.0035392
|  |  |  | @ Cl=0.4, Cd= | 0.0071895
|  |  |  | @ Cl=0.6, Cd= | 0.0093974
alpha (deg) | Cl | Cd | Cm | Cl/Cd
-20 | -1.0533 | 0.0933 | -0.0673 | -11.2894
-19.5 | -1.1272 | 0.07214 | -0.0798 | -15.6252
-19 | -1.1682 | 0.05549 | -0.0929 | -21.0524
-18.5 | -1.1852 | 0.04594 | -0.0984 | -25.7989
-17.5 | -1.229 | 0.03377 | -0.0943 | -36.3932
-17 | -1.2267 | 0.03044 | -0.0912 | -40.2989
-16.5 | -1.2185 | 0.02771 | -0.0879 | -43.9733
-16 | -1.2067 | 0.02534 | -0.0843 | -47.6204
-15.5 | -1.1866 | 0.02353 | -0.0812 | -50.4292
-15 | -1.1663 | 0.02179 | -0.0778 | -53.5246
-14.5 | -1.1387 | 0.02044 | -0.075 | -55.7094
-14 | -1.1132 | 0.019 | -0.0717 | -58.5895
-13.5 | -1.0819 | 0.01788 | -0.069 | -60.5089
-13 | -1.0504 | 0.01674 | -0.0661 | -62.7479
-12.5 | -1.0145 | 0.01585 | -0.0638 | -64.0063
-12 | -0.9782 | 0.01501 | -0.0614 | -65.1699
-11.5 | -0.942 | 0.01403 | -0.0589 | -67.1418
-11 | -0.9033 | 0.01322 | -0.0567 | -68.3283
-10.5 | -0.8628 | 0.01253 | -0.0546 | -68.8587
-10 | -0.8216 | 0.0119 | -0.0527 | -69.042
-9.5 | -0.7786 | 0.01139 | -0.0509 | -68.3582
-9 | -0.7359 | 0.01081 | -0.0491 | -68.0759
-8.5 | -0.6921 | 0.01028 | -0.0474 | -67.3249
-8 | -0.6472 | 0.00984 | -0.0459 | -65.7724
-7.5 | -0.6029 | 0.00938 | -0.0442 | -64.2751
-7 | -0.5578 | 0.00899 | -0.0426 | -62.0467
-6.5 | -0.5117 | 0.00869 | -0.0411 | -58.8838
-6 | -0.4673 | 0.00837 | -0.0392 | -55.8303
-5.5 | -0.4214 | 0.00817 | -0.0376 | -51.5789
-5 | -0.374 | 0.00787 | -0.0363 | -47.5222
-4.5 | -0.3241 | 0.00761 | -0.0355 | -42.5887
-4 | -0.2746 | 0.00732 | -0.0347 | -37.5137
-3.5 | -0.2275 | 0.00691 | -0.0334 | -32.9233
-3 | -0.1826 | 0.00641 | -0.0317 | -28.4867
-2.5 | -0.1414 | 0.00577 | -0.0293 | -24.5061
-2 | -0.1046 | 0.00494 | -0.026 | -21.1741
-1.5 | -0.068 | 0.00405 | -0.0226 | -16.7901
-1 | -0.0205 | 0.00359 | -0.0213 | -5.7103
-0.5 | 0.0372 | 0.00354 | -0.0219 | 10.5085
0 | 0.0955 | 0.00354 | -0.0226 | 26.9774
0.5 | 0.1535 | 0.00353 | -0.0232 | 43.4844
1 | 0.2113 | 0.00356 | -0.0238 | 59.3539
1.5 | 0.2677 | 0.00356 | -0.0242 | 75.1966
2 | 0.3035 | 0.0043 | -0.0204 | 70.5814
2.5 | 0.3306 | 0.00523 | -0.0149 | 63.2122
3 | 0.3576 | 0.00601 | -0.0094 | 59.5008
3.5 | 0.378 | 0.00671 | -0.0025 | 56.3338
4 | 0.4092 | 0.00739 | 0.002 | 55.3721
4.5 | 0.4449 | 0.00802 | 0.0055 | 55.4738
5 | 0.4869 | 0.00848 | 0.0077 | 57.4175
5.5 | 0.532 | 0.00884 | 0.0093 | 60.181
6 | 0.5777 | 0.0092 | 0.0108 | 62.7935
6.5 | 0.6229 | 0.0096 | 0.0123 | 64.8854
7 | 0.6686 | 0.00997 | 0.0137 | 67.0612
7.5 | 0.7133 | 0.01042 | 0.0152 | 68.4549
8 | 0.7576 | 0.01088 | 0.0167 | 69.6324
8.5 | 0.7998 | 0.01142 | 0.0186 | 70.035
9 | 0.8428 | 0.01194 | 0.0203 | 70.5863
9.5 | 0.8846 | 0.01255 | 0.0221 | 70.4861
10 | 0.9253 | 0.01323 | 0.0241 | 69.9395
10.5 | 0.9662 | 0.01386 | 0.026 | 69.7114
11 | 1.0057 | 0.01456 | 0.028 | 69.0728
11.5 | 1.0438 | 0.01539 | 0.0301 | 67.8233
12 | 1.0759 | 0.01657 | 0.0332 | 64.9306
12.5 | 1.1129 | 0.0174 | 0.0353 | 63.9598
13 | 1.1482 | 0.01831 | 0.0377 | 62.7089
13.5 | 1.1795 | 0.01949 | 0.0404 | 60.5182
14 | 1.2109 | 0.02059 | 0.0431 | 58.8101
14.5 | 1.24 | 0.02188 | 0.0458 | 56.6728
15 | 1.2682 | 0.02315 | 0.0485 | 54.7819
15.5 | 1.2891 | 0.02487 | 0.052 | 51.8335
16.5 | 1.3372 | 0.03021 | 0.0541 | 44.2635
17 | 1.3363 | 0.03404 | 0.0579 | 39.2568
17.5 | 1.3559 | 0.03647 | 0.0597 | 37.1785
18 | 1.3643 | 0.04 | 0.0616 | 34.1075
18.5 | 1.365 | 0.04455 | 0.063 | 30.6397
19 | 1.3651 | 0.0496 | 0.0635 | 27.5222
19.5 | 1.3627 | 0.05538 | 0.063 | 24.6064
20 | 1.3397 | 0.06439 | 0.0606 | 20.806

## 61. Re 3M Mach 0.25 (1)
BIGFOIL.COM POLAR EXPORT
NACA67A114
NACA67A114 |  |  |  | Cl Max: | 1.095 | at alpha= | 10.5 | deg
JavaFoil+Calcfoil stall+Eppler ext transition |  |  |  | L/D Max: | 134.573 | at alpha= | 2.5 | deg
Re: | 3000000 |  |  | Cd Min: | 0.00304 | at alpha= | 2 | deg
Mach: | 0.25 |  |  | Cl=0 at alpha= | -0.8254 | deg
|  |  |  | @ Cl=0.1, Cd= | 0.0033687
|  |  |  | @ Cl=0.4, Cd= | 0.0030771
|  |  |  | @ Cl=0.6, Cd= | 0.12173
alpha (deg) | Cl | Cd | Cm | Cl/Cd
-16 | -0.511 | 0.12806 | 0.008 | -3.99
-15.5 | -0.558 | 0.11992 | 0.007 | -4.656
-15 | -0.602 | 0.11376 | 0.007 | -5.288
-14.5 | -0.641 | 0.10653 | 0.006 | -6.013
-14 | -0.675 | 0.10005 | 0.006 | -6.748
-13.5 | -0.704 | 0.09559 | 0.005 | -7.369
-13 | -0.729 | 0.08784 | 0.005 | -8.302
-12.5 | -0.749 | 0.08193 | 0.004 | -9.146
-12 | -0.764 | 0.0753 | 0.004 | -10.15
-11.5 | -0.79 | 0.05986 | 0.004 | -13.193
-11 | -0.925 | 0.01625 | 0.004 | -56.941
-10.5 | -0.924 | 0.01483 | 0.003 | -62.323
-10 | -0.913 | 0.01406 | 0.002 | -64.937
-9.5 | -0.895 | 0.01327 | 0.001 | -67.452
-9 | -0.871 | 0.01248 | 0 | -69.784
-8.5 | -0.84 | 0.01201 | -0.002 | -69.931
-8 | -0.804 | 0.01142 | -0.003 | -70.432
-7.5 | -0.763 | 0.01085 | -0.004 | -70.379
-7 | -0.719 | 0.01034 | -0.005 | -69.49
-6.5 | -0.67 | 0.0098 | -0.006 | -68.415
-6 | -0.619 | 0.00935 | -0.007 | -66.192
-5.5 | -0.565 | 0.00897 | -0.009 | -63.023
-5 | -0.509 | 0.00865 | -0.01 | -58.874
-4.5 | -0.451 | 0.00834 | -0.011 | -54.103
-4 | -0.392 | 0.00804 | -0.012 | -48.728
-3.5 | -0.331 | 0.00778 | -0.013 | -42.617
-3 | -0.27 | 0.00747 | -0.015 | -36.175
-2.5 | -0.21 | 0.00345 | -0.016 | -60.766
-2 | -0.147 | 0.00359 | -0.017 | -41.074
-1.5 | -0.085 | 0.00358 | -0.018 | -23.656
-1 | -0.022 | 0.0034 | -0.02 | -6.408
-0.5 | 0.041 | 0.00335 | -0.021 | 12.312
0 | 0.104 | 0.00337 | -0.022 | 30.951
0.5 | 0.167 | 0.00318 | -0.023 | 52.535
1 | 0.23 | 0.00322 | -0.024 | 71.436
1.5 | 0.292 | 0.00323 | -0.026 | 90.413
2 | 0.354 | 0.00304 | -0.027 | 116.509
2.5 | 0.416 | 0.00309 | -0.028 | 134.573
3 | 0.477 | 0.00374 | -0.029 | 127.706
3.5 | 0.537 | 0.00431 | -0.03 | 124.781
4 | 0.594 | 0.00901 | -0.031 | 65.892
4.5 | 0.651 | 0.00933 | -0.033 | 69.855
5 | 0.708 | 0.00968 | -0.034 | 73.087
5.5 | 0.762 | 0.01006 | -0.035 | 75.767
6 | 0.814 | 0.01069 | -0.036 | 76.174
6.5 | 0.863 | 0.01117 | -0.037 | 77.3
7 | 0.909 | 0.01167 | -0.038 | 77.948
7.5 | 0.952 | 0.01222 | -0.039 | 77.86
8 | 0.99 | 0.01279 | -0.041 | 77.382
8.5 | 1.023 | 0.01337 | -0.042 | 76.562
9 | 1.052 | 0.014 | -0.043 | 75.093
9.5 | 1.074 | 0.01474 | -0.044 | 72.871
10 | 1.09 | 0.01566 | -0.045 | 69.594
10.5 | 1.095 | 0.01651 | -0.046 | 66.322
11 | 1.088 | 0.01753 | -0.047 | 62.095
11.5 | 1.07 | 0.01905 | -0.048 | 56.176
12 | 0.889 | 0.06836 | -0.033 | 13.01
12.5 | 0.854 | 0.07796 | -0.031 | 10.949
13 | 0.815 | 0.08616 | -0.029 | 9.459
13.5 | 0.774 | 0.09366 | -0.028 | 8.259
14 | 0.727 | 0.10043 | -0.028 | 7.243
14.5 | 0.677 | 0.10584 | -0.029 | 6.394
15 | 0.621 | 0.1139 | -0.029 | 5.451
15.5 | 0.561 | 0.12173 | -0.029 | 4.606

## 62. Re 3M Mach 0.25 (2)
BIGFOIL.COM POLAR EXPORT
NACA67A114
NACA67A114 |  |  |  | Cl Max: | 1.2284 | at alpha= | 15 | deg
XFOIL ncrit=9 |  |  |  | L/D Max: | 76.3989 | at alpha= | 1.5 | deg
Re: | 3000000 |  |  | Cd Min: | 0.20952 | at alpha= | -20 | deg
Mach: | 0.25 |  |  | Cl=0 at alpha= | -0.82131 | deg
|  |  |  | @ Cl=0.1, Cd= | 0.0036095
|  |  |  | @ Cl=0.4, Cd= | 0.0076239
|  |  |  | @ Cl=0.6, Cd= | 0.0097424
alpha (deg) | Cl | Cd | Cm | Cl/Cd
-20 | -0.5546 | 0.20952 | -0.0245 | -2.647
-19.5 | -0.5461 | 0.20061 | -0.0283 | -2.7222
-19 | -0.5347 | 0.19306 | -0.0321 | -2.7696
-18.5 | -0.5297 | 0.18273 | -0.0365 | -2.8988
-17.5 | -0.8988 | 0.08482 | -0.0857 | -10.5966
-17 | -0.9521 | 0.06622 | -0.0979 | -14.3778
-16.5 | -1.0071 | 0.05152 | -0.106 | -19.5477
-16 | -1.0418 | 0.04261 | -0.1072 | -24.4497
-15.5 | -1.0583 | 0.03667 | -0.1054 | -28.8601
-15 | -1.0781 | 0.03139 | -0.1013 | -34.3453
-14.5 | -1.0691 | 0.0284 | -0.0976 | -37.6444
-14 | -1.0707 | 0.02488 | -0.0921 | -43.0346
-13.5 | -1.0547 | 0.02258 | -0.0875 | -46.7095
-13 | -1.0361 | 0.02035 | -0.0828 | -50.914
-12.5 | -1.0093 | 0.01867 | -0.0787 | -54.06
-12 | -0.979 | 0.01721 | -0.0747 | -56.8855
-11.5 | -0.9406 | 0.01615 | -0.0718 | -58.2415
-11 | -0.9039 | 0.015 | -0.0685 | -60.26
-10.5 | -0.8698 | 0.01362 | -0.0648 | -63.862
-10 | -0.8289 | 0.01276 | -0.0619 | -64.9608
-9.5 | -0.785 | 0.0121 | -0.0596 | -64.876
-9 | -0.7401 | 0.01146 | -0.0574 | -64.5812
-8.5 | -0.6952 | 0.01082 | -0.0551 | -64.2514
-8 | -0.6499 | 0.01023 | -0.053 | -63.5288
-7.5 | -0.6031 | 0.00975 | -0.0511 | -61.8564
-7 | -0.556 | 0.00932 | -0.0493 | -59.6567
-6.5 | -0.5091 | 0.00891 | -0.0474 | -57.138
-6 | -0.4616 | 0.00857 | -0.0457 | -53.8623
-5.5 | -0.4133 | 0.00827 | -0.044 | -49.9758
-5 | -0.3667 | 0.00795 | -0.0421 | -46.1258
-4.5 | -0.3198 | 0.00772 | -0.0401 | -41.4249
-4 | -0.2712 | 0.00744 | -0.0386 | -36.4516
-3.5 | -0.2233 | 0.00706 | -0.037 | -31.6289
-3 | -0.1788 | 0.00655 | -0.0348 | -27.2977
-2.5 | -0.1382 | 0.00591 | -0.0318 | -23.3841
-2 | -0.1028 | 0.00508 | -0.0279 | -20.2362
-1.5 | -0.068 | 0.00418 | -0.0239 | -16.2679
-1 | -0.0213 | 0.00363 | -0.0219 | -5.8678
-0.5 | 0.0383 | 0.00359 | -0.0226 | 10.6685
0 | 0.0985 | 0.00361 | -0.0233 | 27.2853
0.5 | 0.1581 | 0.00359 | -0.0239 | 44.039
1 | 0.2178 | 0.00362 | -0.0245 | 60.1657
1.5 | 0.2758 | 0.00361 | -0.0249 | 76.3989
2 | 0.3084 | 0.0044 | -0.0199 | 70.0909
2.5 | 0.3312 | 0.00533 | -0.0131 | 62.1388
3 | 0.3484 | 0.00607 | -0.0051 | 57.397
3.5 | 0.3686 | 0.0069 | 0.0021 | 53.4203
4 | 0.4007 | 0.00764 | 0.0067 | 52.4476
4.5 | 0.4384 | 0.0083 | 0.0101 | 52.8193
5 | 0.4822 | 0.00877 | 0.0123 | 54.9829
5.5 | 0.5289 | 0.00915 | 0.0141 | 57.8033
6 | 0.5764 | 0.00952 | 0.0157 | 60.5462
6.5 | 0.6231 | 0.00996 | 0.0174 | 62.5602
7 | 0.67 | 0.01039 | 0.0191 | 64.4851
7.5 | 0.7162 | 0.01087 | 0.0209 | 65.8878
8.5 | 0.8055 | 0.01201 | 0.025 | 67.0691
9 | 0.8488 | 0.01268 | 0.0273 | 66.9401
9.5 | 0.8916 | 0.0134 | 0.0297 | 66.5373
10 | 0.9339 | 0.01416 | 0.0321 | 65.9534
10.5 | 0.9754 | 0.01497 | 0.0346 | 65.157
11 | 1.0136 | 0.01596 | 0.0376 | 63.5088
11.5 | 1.0481 | 0.01726 | 0.041 | 60.7242
12 | 1.082 | 0.01852 | 0.0444 | 58.4233
12.5 | 1.117 | 0.01977 | 0.0476 | 56.4997
13 | 1.1475 | 0.02122 | 0.0512 | 54.0763
13.5 | 1.1715 | 0.02318 | 0.0553 | 50.5393
14 | 1.1975 | 0.02496 | 0.0591 | 47.9768
14.5 | 1.2152 | 0.02734 | 0.0633 | 44.4477
15 | 1.2284 | 0.03007 | 0.0675 | 40.8513
15.5 | 1.2183 | 0.03452 | 0.0728 | 35.2926
16 | 1.2131 | 0.04122 | 0.0727 | 29.4299
16.5 | 1.2004 | 0.04823 | 0.0728 | 24.8891
17 | 1.1827 | 0.05609 | 0.072 | 21.0858
17.5 | 1.1477 | 0.06749 | 0.0677 | 17.0055
18 | 1.0954 | 0.08372 | 0.0584 | 13.0841
18.5 | 1.0172 | 0.10682 | 0.0442 | 9.5226
19 | 0.9102 | 0.13579 | 0.0274 | 6.703
19.5 | 0.8391 | 0.15984 | 0.0135 | 5.2496

## 63. Re 3M Mach 0.50 (1)
BIGFOIL.COM POLAR EXPORT
NACA67A114
NACA67A114 |  |  |  | Cl Max: | 1.137 | at alpha= | 20 | deg
JavaFoil+Calcfoil stall+Eppler ext transition |  |  |  | L/D Max: | 126.715 | at alpha= | 3 | deg
Re: | 3000000 |  |  | Cd Min: | 0.00273 | at alpha= | -1.5 | deg
Mach: | 0.5 |  |  | Cl=0 at alpha= | -0.82857 | deg
|  |  |  | @ Cl=0.1, Cd= | 0.0032677
|  |  |  | @ Cl=0.4, Cd= | 0.0036162
|  |  |  | @ Cl=0.6, Cd= | 0.0095548
alpha (deg) | Cl | Cd | Cm | Cl/Cd
-20 | -1.053 | 0.17083 | 0.015 | -6.162
-19.5 | -1.025 | 0.16403 | 0.014 | -6.25
-19 | -0.998 | 0.15934 | 0.014 | -6.264
-18.5 | -0.971 | 0.15589 | 0.013 | -6.231
-18 | -0.947 | 0.1493 | 0.013 | -6.34
-17.5 | -0.917 | 0.14219 | 0.011 | -6.447
-17 | -0.889 | 0.13907 | 0.011 | -6.394
-16.5 | -0.862 | 0.13379 | 0.01 | -6.443
-16 | -0.835 | 0.12973 | 0.009 | -6.438
-15.5 | -0.808 | 0.12576 | 0.009 | -6.428
-15 | -0.781 | 0.12017 | 0.008 | -6.502
-14.5 | -0.753 | 0.11732 | 0.007 | -6.416
-14 | -0.726 | 0.11055 | 0.006 | -6.565
-13.5 | -0.699 | 0.10854 | 0.006 | -6.437
-13 | -0.672 | 0.10358 | 0.005 | -6.484
-12.5 | -0.644 | 0.09963 | 0.004 | -6.465
-12 | -0.616 | 0.097 | 0.003 | -6.348
-11.5 | -0.589 | 0.09089 | 0.003 | -6.478
-11 | -0.562 | 0.09016 | 0.002 | -6.228
-10.5 | -0.534 | 0.08689 | 0.002 | -6.149
-10 | -0.506 | 0.08182 | 0.001 | -6.188
-9.5 | -0.479 | 0.06877 | 0 | -6.969
-9 | -0.452 | 0.0615 | 0 | -7.35
-8.5 | -0.424 | 0.0631 | -0.001 | -6.715
-8 | -0.397 | 0.05408 | -0.001 | -7.35
-7.5 | -0.517 | 0.04938 | -0.002 | -10.474
-7 | -0.701 | 0.0127 | -0.006 | -55.183
-6.5 | -0.693 | 0.01175 | -0.007 | -59.005
-6 | -0.659 | 0.01098 | -0.008 | -60.045
-5.5 | -0.612 | 0.01024 | -0.01 | -59.789
-5 | -0.557 | 0.0097 | -0.011 | -57.5
-4.5 | -0.497 | 0.00926 | -0.012 | -53.714
-4 | -0.434 | 0.00871 | -0.014 | -49.775
-3.5 | -0.368 | 0.00836 | -0.015 | -43.972
-3 | -0.3 | 0.00787 | -0.016 | -38.15
-2.5 | -0.233 | 0.0034 | -0.018 | -68.631
-2 | -0.164 | 0.00291 | -0.019 | -56.469
-1.5 | -0.094 | 0.00273 | -0.02 | -34.563
-1 | -0.024 | 0.00328 | -0.022 | -7.412
-0.5 | 0.046 | 0.00326 | -0.023 | 14.106
0 | 0.116 | 0.00327 | -0.025 | 35.464
0.5 | 0.186 | 0.00347 | -0.026 | 53.681
1 | 0.256 | 0.00351 | -0.027 | 72.928
1.5 | 0.325 | 0.00356 | -0.029 | 91.376
2 | 0.394 | 0.00361 | -0.03 | 109.09
2.5 | 0.462 | 0.00368 | -0.031 | 125.661
3 | 0.53 | 0.00418 | -0.033 | 126.715
3.5 | 0.593 | 0.00951 | -0.034 | 62.359
4 | 0.657 | 0.00992 | -0.035 | 66.215
4.5 | 0.718 | 0.01041 | -0.036 | 68.966
5 | 0.775 | 0.01093 | -0.038 | 70.949
5.5 | 0.826 | 0.01173 | -0.039 | 70.425
6 | 0.868 | 0.01253 | -0.04 | 69.301
6.5 | 0.896 | 0.01336 | -0.041 | 67.091
7 | 0.898 | 0.01429 | -0.043 | 62.852
7.5 | 0.829 | 0.01551 | -0.044 | 53.495
8 | 0.494 | 0.04932 | -0.028 | 10.022
8.5 | 0.515 | 0.05953 | -0.023 | 8.643
9 | 0.542 | 0.06029 | -0.023 | 8.989
9.5 | 0.568 | 0.06837 | -0.023 | 8.314
10 | 0.595 | 0.07509 | -0.023 | 7.928
10.5 | 0.623 | 0.08372 | -0.025 | 7.441
11 | 0.65 | 0.08642 | -0.026 | 7.521
11.5 | 0.677 | 0.09055 | -0.026 | 7.474
12 | 0.704 | 0.09528 | -0.027 | 7.385
12.5 | 0.732 | 0.1024 | -0.029 | 7.15
13 | 0.759 | 0.10402 | -0.03 | 7.297
13.5 | 0.786 | 0.1074 | -0.03 | 7.316
14 | 0.812 | 0.11275 | -0.031 | 7.206
14.5 | 0.839 | 0.12015 | -0.032 | 6.987
15 | 0.869 | 0.12497 | -0.035 | 6.951
15.5 | 0.894 | 0.12524 | -0.034 | 7.14
16 | 0.921 | 0.12968 | -0.035 | 7.1
16.5 | 0.948 | 0.13521 | -0.036 | 7.009
17 | 0.976 | 0.13906 | -0.038 | 7.016
17.5 | 1.005 | 0.14742 | -0.04 | 6.814
18 | 1.029 | 0.15137 | -0.04 | 6.798
18.5 | 1.056 | 0.15583 | -0.041 | 6.775
19 | 1.082 | 0.16249 | -0.042 | 6.661
19.5 | 1.113 | 0.16505 | -0.044 | 6.742
20 | 1.137 | 0.17083 | -0.044 | 6.654

## 64. Re 3M Mach 0.50 (2)
BIGFOIL.COM POLAR EXPORT
NACA67A114
NACA67A114 |  |  |  | Cl Max: | 0.8828 | at alpha= | 9.5 | deg
XFOIL ncrit=9 |  |  |  | L/D Max: | 80.2067 | at alpha= | 1.5 | deg
Re: | 3000000 |  |  | Cd Min: | 0.13199 | at alpha= | 14.5 | deg
Mach: | 0.5 |  |  | Cl=0 at alpha= | -0.81342 | deg
|  |  |  | @ Cl=0.1, Cd= | 0.0039189
|  |  |  | @ Cl=0.4, Cd= | 0.0093755
|  |  |  | @ Cl=0.6, Cd= | 0.011514
alpha (deg) | Cl | Cd | Cm | Cl/Cd
-14 | -0.425 | 0.12517 | -0.0778 | -3.3954
-13.5 | -0.4336 | 0.11317 | -0.084 | -3.8314
-13 | -0.4523 | 0.10045 | -0.0911 | -4.5027
-12.5 | -0.4715 | 0.08834 | -0.0981 | -5.3373
-12 | -0.4944 | 0.07578 | -0.1057 | -6.5241
-11.5 | -0.5173 | 0.06048 | -0.1169 | -8.5532
-11 | -0.5515 | 0.04895 | -0.1236 | -11.2666
-10.5 | -0.5974 | 0.03984 | -0.1236 | -14.995
-10 | -0.6397 | 0.03268 | -0.1185 | -19.5747
-9.5 | -0.6756 | 0.02638 | -0.1102 | -25.6103
-9 | -0.7052 | 0.01986 | -0.1 | -35.5086
-8.5 | -0.6896 | 0.01538 | -0.0925 | -44.8375
-8 | -0.6521 | 0.01316 | -0.0865 | -49.5517
-7.5 | -0.6055 | 0.01193 | -0.0815 | -50.7544
-7 | -0.5555 | 0.01103 | -0.0773 | -50.3626
-6.5 | -0.5032 | 0.01032 | -0.0736 | -48.7597
-6 | -0.4487 | 0.00975 | -0.0707 | -46.0205
-5.5 | -0.3938 | 0.00926 | -0.068 | -42.527
-5 | -0.3376 | 0.00886 | -0.0657 | -38.1038
-4.5 | -0.2837 | 0.00842 | -0.0632 | -33.6936
-4 | -0.229 | 0.00805 | -0.061 | -28.4472
-3.5 | -0.176 | 0.00766 | -0.0587 | -22.9765
-3 | -0.1319 | 0.00708 | -0.0547 | -18.6299
-2.5 | -0.1009 | 0.0064 | -0.0482 | -15.7656
-1.5 | -0.0624 | 0.00463 | -0.0304 | -13.4773
-1 | -0.0253 | 0.00383 | -0.0248 | -6.6057
-0.5 | 0.0425 | 0.00386 | -0.0255 | 11.0104
0 | 0.1108 | 0.00393 | -0.0262 | 28.1934
0.5 | 0.1783 | 0.00389 | -0.0267 | 45.8355
1 | 0.2458 | 0.00384 | -0.0272 | 64.0104
1.5 | 0.3104 | 0.00387 | -0.0271 | 80.2067
2 | 0.319 | 0.00476 | -0.0154 | 67.0168
2.5 | 0.3033 | 0.00576 | 0.0011 | 52.6562
3 | 0.3126 | 0.00691 | 0.0116 | 45.2388
3.5 | 0.3361 | 0.00797 | 0.0191 | 42.1706
4 | 0.371 | 0.00889 | 0.0244 | 41.7323
4.5 | 0.4152 | 0.00963 | 0.0281 | 43.1153
5 | 0.4676 | 0.01015 | 0.0306 | 46.069
5.5 | 0.5204 | 0.01065 | 0.0331 | 48.8638
6 | 0.5732 | 0.01121 | 0.0359 | 51.1329
6.5 | 0.6261 | 0.01181 | 0.0387 | 53.0144
7 | 0.6782 | 0.0125 | 0.042 | 54.256
7.5 | 0.7288 | 0.01334 | 0.0456 | 54.6327
8 | 0.7778 | 0.01432 | 0.0498 | 54.3156
8.5 | 0.8216 | 0.01567 | 0.0549 | 52.4314
9 | 0.858 | 0.0175 | 0.0609 | 49.0286
9.5 | 0.8828 | 0.02049 | 0.068 | 43.0844
10 | 0.8787 | 0.02592 | 0.0762 | 33.9005
10.5 | 0.8518 | 0.03242 | 0.0841 | 26.2739
11 | 0.811 | 0.04008 | 0.0898 | 20.2345
11.5 | 0.7749 | 0.04842 | 0.0916 | 16.0037
12.5 | 0.7063 | 0.07183 | 0.0803 | 9.8329
13 | 0.6769 | 0.0884 | 0.069 | 7.6572
13.5 | 0.6513 | 0.10273 | 0.0601 | 6.3399
14 | 0.6261 | 0.11711 | 0.0514 | 5.3463
14.5 | 0.6021 | 0.13199 | 0.0429 | 4.5617

## 65. Re 4M Mach 0.00 (1)
BIGFOIL.COM POLAR EXPORT
NACA67A114
NACA67A114 |  |  |  | Cl Max: | 1.167 | at alpha= | 12 | deg
JavaFoil+Calcfoil stall+Eppler ext transition |  |  |  | L/D Max: | 120.215 | at alpha= | 2.5 | deg
Re: | 4000000 |  |  | Cd Min: | 0.00315 | at alpha= | 1 | deg
Mach: | 0 |  |  | Cl=0 at alpha= | -0.82787 | deg
|  |  |  | @ Cl=0.1, Cd= | 0.0032898
|  |  |  | @ Cl=0.4, Cd= | 0.0033449
|  |  |  | @ Cl=0.6, Cd= | 0.0084109
alpha (deg) | Cl | Cd | Cm | Cl/Cd
-18 | -0.77 | 0.13844 | 0.01 | -5.564
-17.5 | -0.79 | 0.13215 | 0.01 | -5.98
-17 | -0.81 | 0.12575 | 0.009 | -6.443
-16.5 | -0.826 | 0.11725 | 0.009 | -7.048
-16 | -0.84 | 0.1099 | 0.009 | -7.641
-15.5 | -0.853 | 0.1006 | 0.008 | -8.483
-15 | -0.865 | 0.0921 | 0.008 | -9.394
-14.5 | -0.877 | 0.08316 | 0.008 | -10.544
-14 | -0.88 | 0.0791 | 0.007 | -11.124
-13.5 | -0.903 | 0.06158 | 0.007 | -14.668
-13 | -1.029 | 0.01759 | 0.008 | -58.541
-12.5 | -1.026 | 0.01644 | 0.007 | -62.406
-12 | -1.02 | 0.01502 | 0.006 | -67.874
-11.5 | -1.007 | 0.01419 | 0.005 | -70.936
-11 | -0.989 | 0.0134 | 0.004 | -73.782
-10.5 | -0.967 | 0.0129 | 0.003 | -74.933
-10 | -0.941 | 0.01227 | 0.002 | -76.67
-9.5 | -0.91 | 0.01168 | 0.001 | -77.93
-9 | -0.876 | 0.01114 | 0 | -78.663
-8.5 | -0.838 | 0.01074 | -0.001 | -78.044
-8 | -0.797 | 0.01023 | -0.003 | -77.909
-7.5 | -0.753 | 0.00978 | -0.004 | -77.01
-7 | -0.706 | 0.00941 | -0.005 | -74.996
-6.5 | -0.656 | 0.00893 | -0.006 | -73.481
-6 | -0.604 | 0.00857 | -0.007 | -70.559
-5.5 | -0.551 | 0.00827 | -0.008 | -66.538
-5 | -0.495 | 0.00797 | -0.01 | -62.108
-4.5 | -0.439 | 0.00772 | -0.011 | -56.851
-4 | -0.381 | 0.00747 | -0.012 | -50.994
-3.5 | -0.322 | 0.0072 | -0.013 | -44.698
-3 | -0.263 | 0.00411 | -0.014 | -64.029
-2.5 | -0.203 | 0.0037 | -0.015 | -54.89
-2 | -0.143 | 0.00334 | -0.017 | -42.762
-1.5 | -0.082 | 0.0033 | -0.018 | -24.867
-1 | -0.021 | 0.00329 | -0.019 | -6.409
-0.5 | 0.04 | 0.00328 | -0.02 | 12.175
0 | 0.101 | 0.00329 | -0.021 | 30.672
0.5 | 0.162 | 0.00328 | -0.023 | 49.414
1 | 0.223 | 0.00315 | -0.024 | 70.848
1.5 | 0.283 | 0.00317 | -0.025 | 89.278
2 | 0.344 | 0.00325 | -0.026 | 105.668
2.5 | 0.403 | 0.00335 | -0.027 | 120.215
3 | 0.462 | 0.00408 | -0.028 | 113.27
3.5 | 0.52 | 0.00558 | -0.029 | 93.247
4 | 0.577 | 0.0083 | -0.03 | 69.445
4.5 | 0.633 | 0.00857 | -0.032 | 73.867
5 | 0.689 | 0.00887 | -0.033 | 77.593
5.5 | 0.742 | 0.00924 | -0.034 | 80.372
6 | 0.795 | 0.00959 | -0.035 | 82.882
6.5 | 0.845 | 0.01014 | -0.036 | 83.251
7 | 0.892 | 0.01053 | -0.037 | 84.771
7.5 | 0.937 | 0.01097 | -0.038 | 85.433
8 | 0.98 | 0.01147 | -0.039 | 85.417
8.5 | 1.019 | 0.01194 | -0.04 | 85.342
9 | 1.055 | 0.01246 | -0.041 | 84.636
9.5 | 1.087 | 0.01302 | -0.043 | 83.511
10 | 1.115 | 0.01359 | -0.044 | 82.103
10.5 | 1.137 | 0.01432 | -0.045 | 79.4
11 | 1.152 | 0.01503 | -0.046 | 76.661
11.5 | 1.162 | 0.0158 | -0.047 | 73.539
12 | 1.167 | 0.01661 | -0.048 | 70.254
12.5 | 1.166 | 0.01766 | -0.048 | 66.024
13 | 1.161 | 0.01859 | -0.049 | 62.435
13.5 | 1.15 | 0.01991 | -0.05 | 57.753
14 | 1.131 | 0.02217 | -0.051 | 51.006
14.5 | 1.094 | 0.02797 | -0.051 | 39.123
15 | 0.952 | 0.08104 | -0.039 | 11.751
15.5 | 0.92 | 0.09533 | -0.036 | 9.65
16 | 0.896 | 0.10343 | -0.036 | 8.663
16.5 | 0.871 | 0.11198 | -0.035 | 7.776
17 | 0.846 | 0.11998 | -0.035 | 7.049

## 66. Re 4M Mach 0.00 (2)
BIGFOIL.COM POLAR EXPORT
NACA67A114
NACA67A114 |  |  |  | Cl Max: | 1.4871 | at alpha= | 20 | deg
XFOIL ncrit=9 |  |  |  | L/D Max: | 76.7974 | at alpha= | 10 | deg
Re: | 4000000 |  |  | Cd Min: | 0.04658 | at alpha= | -20 | deg
Mach: | 0 |  |  | Cl=0 at alpha= | -0.85728 | deg
|  |  |  | @ Cl=0.1, Cd= | 0.0030832
|  |  |  | @ Cl=0.4, Cd= | 0.0068364
|  |  |  | @ Cl=0.6, Cd= | 0.0087295
alpha (deg) | Cl | Cd | Cm | Cl/Cd
-20 | -1.3346 | 0.04658 | -0.0899 | -28.6518
-19.5 | -1.3112 | 0.04145 | -0.095 | -31.6333
-19 | -1.3126 | 0.0372 | -0.0937 | -35.2849
-18.5 | -1.3132 | 0.03346 | -0.0914 | -39.2469
-18 | -1.302 | 0.03085 | -0.0891 | -42.2042
-17.5 | -1.2879 | 0.02851 | -0.0867 | -45.1736
-17 | -1.2687 | 0.02669 | -0.0842 | -47.5347
-16.5 | -1.2486 | 0.02491 | -0.0816 | -50.1244
-16 | -1.2318 | 0.02303 | -0.0783 | -53.4868
-15.5 | -1.2204 | 0.02075 | -0.0739 | -58.8145
-15 | -1.2022 | 0.01895 | -0.07 | -63.4406
-14.5 | -1.1724 | 0.01785 | -0.0673 | -65.6807
-14 | -1.1431 | 0.01663 | -0.0645 | -68.7372
-13.5 | -1.1091 | 0.01573 | -0.0621 | -70.5086
-13 | -1.0741 | 0.01489 | -0.0598 | -72.1357
-12.5 | -1.036 | 0.01415 | -0.0578 | -73.2155
-12 | -0.9978 | 0.01343 | -0.0558 | -74.2964
-11.5 | -0.9564 | 0.01292 | -0.0542 | -74.0248
-10.5 | -0.8756 | 0.01165 | -0.0504 | -75.1588
-10 | -0.8351 | 0.01099 | -0.0484 | -75.9873
-9.5 | -0.7921 | 0.01048 | -0.0467 | -75.5821
-9 | -0.7484 | 0.01005 | -0.0452 | -74.4677
-8.5 | -0.7044 | 0.00962 | -0.0436 | -73.2225
-8 | -0.6612 | 0.00917 | -0.0418 | -72.1047
-7.5 | -0.6167 | 0.00879 | -0.0402 | -70.1593
-7 | -0.5719 | 0.00844 | -0.0386 | -67.7607
-6.5 | -0.5278 | 0.00812 | -0.0367 | -65
-6 | -0.482 | 0.00788 | -0.0352 | -61.1675
-5.5 | -0.4331 | 0.00761 | -0.0343 | -56.912
-5 | -0.3829 | 0.00737 | -0.0337 | -51.9539
-4.5 | -0.3324 | 0.00713 | -0.0331 | -46.6199
-4 | -0.2817 | 0.00689 | -0.0326 | -40.8853
-3.5 | -0.2321 | 0.00659 | -0.0318 | -35.22
-3 | -0.1851 | 0.00618 | -0.0306 | -29.9515
-2.5 | -0.139 | 0.00568 | -0.0292 | -24.4718
-2 | -0.0968 | 0.00502 | -0.027 | -19.2829
-1.5 | -0.0542 | 0.00434 | -0.0249 | -12.4885
-1 | -0.0147 | 0.00342 | -0.0222 | -4.2982
-0.5 | 0.0368 | 0.00312 | -0.0216 | 11.7949
0 | 0.0953 | 0.00308 | -0.0225 | 30.9416
0.5 | 0.1536 | 0.00312 | -0.0233 | 49.2308
1 | 0.2108 | 0.00314 | -0.024 | 67.1338
1.5 | 0.2521 | 0.00381 | -0.0213 | 66.168
2 | 0.2845 | 0.00472 | -0.0169 | 60.2754
2.5 | 0.3194 | 0.00538 | -0.0132 | 59.368
3 | 0.353 | 0.006 | -0.0091 | 58.8333
3.5 | 0.3817 | 0.00655 | -0.004 | 58.2748
4 | 0.4162 | 0.00709 | -0.0001 | 58.7024
4.5 | 0.4546 | 0.00763 | 0.0029 | 59.5806
5 | 0.4993 | 0.00799 | 0.0046 | 62.4906
5.5 | 0.5446 | 0.00833 | 0.0061 | 65.3782
6 | 0.5907 | 0.00866 | 0.0074 | 68.2102
6.5 | 0.6362 | 0.009 | 0.0088 | 70.6889
7 | 0.6813 | 0.00935 | 0.0102 | 72.8663
7.5 | 0.7263 | 0.00972 | 0.0116 | 74.7222
8 | 0.7698 | 0.01016 | 0.0132 | 75.7677
8.5 | 0.813 | 0.01066 | 0.0149 | 76.2664
9 | 0.8551 | 0.01121 | 0.0166 | 76.2801
10 | 0.94 | 0.01224 | 0.0199 | 76.7974
10.5 | 0.9804 | 0.01284 | 0.0218 | 76.3551
11 | 1.0192 | 0.01358 | 0.0238 | 75.0515
11.5 | 1.0586 | 0.01427 | 0.0257 | 74.1836
12 | 1.0963 | 0.01499 | 0.0278 | 73.1354
13 | 1.1704 | 0.01652 | 0.0319 | 70.8475
13.5 | 1.2048 | 0.01747 | 0.0341 | 68.9639
14 | 1.2377 | 0.01842 | 0.0365 | 67.1933
14.5 | 1.268 | 0.0196 | 0.0392 | 64.6939
15 | 1.2945 | 0.02094 | 0.0421 | 61.8195
15.5 | 1.314 | 0.02273 | 0.0458 | 57.8091
16 | 1.3431 | 0.02386 | 0.0481 | 56.2909
16.5 | 1.3605 | 0.02576 | 0.0516 | 52.8144
17 | 1.4082 | 0.02764 | 0.0487 | 50.9479
18 | 1.4477 | 0.03168 | 0.0535 | 45.6976
18.5 | 1.4606 | 0.03445 | 0.0558 | 42.3977
19 | 1.4765 | 0.03715 | 0.0574 | 39.7443
19.5 | 1.4841 | 0.0407 | 0.059 | 36.4644
20 | 1.4871 | 0.04499 | 0.0601 | 33.054

## 67. Re 4M Mach 0.10 (1)
BIGFOIL.COM POLAR EXPORT
NACA67A114
NACA67A114 |  |  |  | Cl Max: | 1.155 | at alpha= | 12 | deg
JavaFoil+Calcfoil stall+Eppler ext transition |  |  |  | L/D Max: | 119.972 | at alpha= | 2.5 | deg
Re: | 4000000 |  |  | Cd Min: | 0.00313 | at alpha= | 0.5 | deg
Mach: | 0.1 |  |  | Cl=0 at alpha= | -0.82787 | deg
|  |  |  | @ Cl=0.1, Cd= | 0.0032793
|  |  |  | @ Cl=0.4, Cd= | 0.0033683
|  |  |  | @ Cl=0.6, Cd= | 0.0084368
alpha (deg) | Cl | Cd | Cm | Cl/Cd
-17.5 | -0.747 | 0.1351 | 0.009 | -5.526
-17 | -0.77 | 0.12857 | 0.009 | -5.988
-16.5 | -0.789 | 0.1212 | 0.009 | -6.509
-16 | -0.806 | 0.11334 | 0.008 | -7.108
-15.5 | -0.82 | 0.10548 | 0.008 | -7.777
-15 | -0.833 | 0.09879 | 0.007 | -8.432
-14.5 | -0.848 | 0.08817 | 0.007 | -9.619
-14 | -0.854 | 0.0844 | 0.007 | -10.115
-13.5 | -0.866 | 0.07424 | 0.007 | -11.659
-13 | -0.966 | 0.02797 | 0.008 | -34.545
-12.5 | -1.01 | 0.0171 | 0.007 | -59.066
-12 | -1.009 | 0.01531 | 0.006 | -65.879
-11.5 | -0.998 | 0.01442 | 0.005 | -69.207
-11 | -0.983 | 0.01373 | 0.004 | -71.594
-10.5 | -0.963 | 0.01305 | 0.003 | -73.8
-10 | -0.938 | 0.0124 | 0.002 | -75.701
-9.5 | -0.91 | 0.01179 | 0.001 | -77.128
-9 | -0.876 | 0.01126 | 0 | -77.853
-8.5 | -0.839 | 0.01081 | -0.001 | -77.627
-8 | -0.799 | 0.01031 | -0.003 | -77.459
-7.5 | -0.755 | 0.00987 | -0.004 | -76.498
-7 | -0.708 | 0.00946 | -0.005 | -74.887
-6.5 | -0.659 | 0.00899 | -0.006 | -73.286
-6 | -0.607 | 0.00862 | -0.007 | -70.437
-5.5 | -0.553 | 0.00829 | -0.008 | -66.739
-5 | -0.497 | 0.00802 | -0.01 | -62.066
-4.5 | -0.441 | 0.00773 | -0.011 | -57.021
-4 | -0.382 | 0.00748 | -0.012 | -51.135
-3.5 | -0.323 | 0.00723 | -0.013 | -44.717
-3 | -0.264 | 0.00413 | -0.014 | -63.988
-2.5 | -0.204 | 0.00369 | -0.016 | -55.416
-2 | -0.143 | 0.00335 | -0.017 | -42.842
-1.5 | -0.082 | 0.00328 | -0.018 | -25.122
-1 | -0.021 | 0.00327 | -0.019 | -6.48
-0.5 | 0.04 | 0.00326 | -0.02 | 12.304
0 | 0.102 | 0.00328 | -0.021 | 30.992
0.5 | 0.163 | 0.00313 | -0.023 | 51.979
1 | 0.224 | 0.00315 | -0.024 | 71.025
1.5 | 0.285 | 0.00317 | -0.025 | 89.661
2 | 0.345 | 0.00324 | -0.026 | 106.668
2.5 | 0.405 | 0.00338 | -0.027 | 119.972
3 | 0.465 | 0.0041 | -0.028 | 113.351
3.5 | 0.522 | 0.00561 | -0.03 | 93.085
4 | 0.579 | 0.00833 | -0.031 | 69.563
4.5 | 0.636 | 0.00862 | -0.032 | 73.773
5 | 0.692 | 0.00896 | -0.033 | 77.212
5.5 | 0.746 | 0.00928 | -0.034 | 80.377
6 | 0.798 | 0.00963 | -0.035 | 82.869
6.5 | 0.848 | 0.0102 | -0.036 | 83.081
7 | 0.895 | 0.01064 | -0.037 | 84.139
7.5 | 0.94 | 0.0111 | -0.038 | 84.672
8 | 0.982 | 0.01157 | -0.04 | 84.876
8.5 | 1.02 | 0.01206 | -0.041 | 84.62
9 | 1.055 | 0.01258 | -0.042 | 83.867
9.5 | 1.087 | 0.01315 | -0.043 | 82.61
10 | 1.113 | 0.01376 | -0.044 | 80.923
10.5 | 1.134 | 0.01449 | -0.045 | 78.238
11 | 1.146 | 0.01523 | -0.046 | 75.289
11.5 | 1.153 | 0.01603 | -0.047 | 71.956
12 | 1.155 | 0.01689 | -0.048 | 68.388
12.5 | 1.15 | 0.01802 | -0.049 | 63.822
13 | 1.141 | 0.01907 | -0.05 | 59.833
13.5 | 1.125 | 0.02066 | -0.05 | 54.431
14 | 1.096 | 0.02421 | -0.051 | 45.269
14.5 | 0.941 | 0.07799 | -0.038 | 12.059
15 | 0.906 | 0.09217 | -0.036 | 9.829
15.5 | 0.879 | 0.10132 | -0.035 | 8.675
16 | 0.851 | 0.10997 | -0.034 | 7.743
16.5 | 0.825 | 0.11624 | -0.034 | 7.098
17 | 0.797 | 0.12417 | -0.033 | 6.418

## 68. Re 4M Mach 0.10 (2)
BIGFOIL.COM POLAR EXPORT
NACA67A114
NACA67A114 |  |  |  | Cl Max: | 1.463 | at alpha= | 19.5 | deg
XFOIL ncrit=9 |  |  |  | L/D Max: | 76.0048 | at alpha= | 10 | deg
Re: | 4000000 |  |  | Cd Min: | 0.05562 | at alpha= | -20 | deg
Mach: | 0.1 |  |  | Cl=0 at alpha= | -0.85853 | deg
|  |  |  | @ Cl=0.1, Cd= | 0.0030828
|  |  |  | @ Cl=0.4, Cd= | 0.006901
|  |  |  | @ Cl=0.6, Cd= | 0.0087838
alpha (deg) | Cl | Cd | Cm | Cl/Cd
-20 | -1.2798 | 0.05562 | -0.0897 | -23.0097
-19 | -1.2768 | 0.04191 | -0.0976 | -30.4653
-18.5 | -1.2857 | 0.03696 | -0.0959 | -34.7863
-18 | -1.2813 | 0.03355 | -0.0938 | -38.1908
-17.5 | -1.2723 | 0.03062 | -0.0913 | -41.5513
-16.5 | -1.2379 | 0.02642 | -0.0861 | -46.8547
-16 | -1.2226 | 0.02435 | -0.0827 | -50.2094
-15.5 | -1.2106 | 0.02207 | -0.0785 | -54.8527
-15 | -1.1983 | 0.01985 | -0.0739 | -60.3678
-14.5 | -1.1705 | 0.01857 | -0.0709 | -63.0318
-14 | -1.1436 | 0.01716 | -0.0676 | -66.6434
-13.5 | -1.1109 | 0.01616 | -0.0649 | -68.7438
-13 | -1.0758 | 0.01525 | -0.0624 | -70.5443
-12.5 | -1.0383 | 0.01444 | -0.0602 | -71.9044
-12 | -0.9999 | 0.01368 | -0.058 | -73.0921
-11.5 | -0.9588 | 0.01311 | -0.0561 | -73.135
-10.5 | -0.877 | 0.01184 | -0.0522 | -74.0709
-10 | -0.8364 | 0.01112 | -0.0501 | -75.2158
-9.5 | -0.7935 | 0.01059 | -0.0483 | -74.9292
-9 | -0.7494 | 0.01013 | -0.0466 | -73.9783
-8.5 | -0.7048 | 0.00972 | -0.045 | -72.5103
-8 | -0.6614 | 0.00924 | -0.0431 | -71.5801
-7.5 | -0.6164 | 0.00885 | -0.0415 | -69.6497
-7 | -0.5712 | 0.00849 | -0.0399 | -67.2792
-6.5 | -0.5266 | 0.00814 | -0.0381 | -64.6929
-6 | -0.4812 | 0.0079 | -0.0363 | -60.9114
-5.5 | -0.4333 | 0.00763 | -0.0351 | -56.789
-5 | -0.383 | 0.00739 | -0.0344 | -51.8268
-4.5 | -0.3325 | 0.00715 | -0.0338 | -46.5035
-4 | -0.2817 | 0.0069 | -0.0332 | -40.8261
-3.5 | -0.2317 | 0.00662 | -0.0324 | -35
-3 | -0.1846 | 0.00621 | -0.0311 | -29.7262
-2.5 | -0.1387 | 0.0057 | -0.0296 | -24.3333
-2 | -0.0964 | 0.00504 | -0.0274 | -19.127
-1.5 | -0.054 | 0.00435 | -0.0252 | -12.4138
-1 | -0.0146 | 0.00343 | -0.0223 | -4.2566
-0.5 | 0.037 | 0.00313 | -0.0217 | 11.8211
0 | 0.0959 | 0.00308 | -0.0226 | 31.1364
0.5 | 0.1544 | 0.00312 | -0.0235 | 49.4872
1 | 0.212 | 0.00315 | -0.0241 | 67.3016
1.5 | 0.2533 | 0.00382 | -0.0213 | 66.3089
2 | 0.2851 | 0.00473 | -0.0168 | 60.2748
2.5 | 0.3194 | 0.0054 | -0.0128 | 59.1481
3 | 0.3524 | 0.00602 | -0.0086 | 58.5382
3.5 | 0.3794 | 0.00658 | -0.003 | 57.6596
4 | 0.4147 | 0.00713 | 0.0008 | 58.1627
4.5 | 0.4533 | 0.00767 | 0.0037 | 59.1004
5 | 0.4983 | 0.00803 | 0.0054 | 62.0548
5.5 | 0.5441 | 0.00837 | 0.0069 | 65.006
6 | 0.5903 | 0.00871 | 0.0083 | 67.7727
6.5 | 0.6363 | 0.00906 | 0.0097 | 70.2318
7 | 0.6817 | 0.00942 | 0.0112 | 72.3673
7.5 | 0.7266 | 0.00981 | 0.0127 | 74.0673
8 | 0.7707 | 0.01025 | 0.0143 | 75.1902
8.5 | 0.8141 | 0.01076 | 0.016 | 75.6599
9 | 0.8559 | 0.01134 | 0.018 | 75.4762
9.5 | 0.8997 | 0.01184 | 0.0195 | 75.9882
10 | 0.9417 | 0.01239 | 0.0213 | 76.0048
10.5 | 0.9822 | 0.01302 | 0.0233 | 75.4378
11 | 1.0205 | 0.01384 | 0.0256 | 73.7355
11.5 | 1.0608 | 0.01448 | 0.0275 | 73.2597
12 | 1.0989 | 0.01524 | 0.0297 | 72.1063
13 | 1.1727 | 0.01687 | 0.0341 | 69.5139
13.5 | 1.2069 | 0.01789 | 0.0365 | 67.4623
14 | 1.2392 | 0.01894 | 0.0392 | 65.4277
14.5 | 1.2669 | 0.02031 | 0.0423 | 62.3781
15 | 1.2904 | 0.02196 | 0.0457 | 58.7614
15.5 | 1.3143 | 0.02348 | 0.0489 | 55.9753
16 | 1.3414 | 0.0248 | 0.0516 | 54.0887
16.5 | 1.3583 | 0.02689 | 0.055 | 50.5132
17 | 1.4053 | 0.02906 | 0.0522 | 48.3586
17.5 | 1.4249 | 0.03098 | 0.055 | 45.9942
18 | 1.4383 | 0.03373 | 0.0575 | 42.6416
18.5 | 1.4477 | 0.03699 | 0.0598 | 39.1376
19 | 1.459 | 0.04029 | 0.0614 | 36.2125
19.5 | 1.463 | 0.04455 | 0.0627 | 32.8395
20 | 1.4591 | 0.04996 | 0.0632 | 29.2054

## 69. Re 4M Mach 0.25 (1)
BIGFOIL.COM POLAR EXPORT
NACA67A114
NACA67A114 |  |  |  | Cl Max: | 1.096 | at alpha= | 10.5 | deg
JavaFoil+Calcfoil stall+Eppler ext transition |  |  |  | L/D Max: | 130.625 | at alpha= | 2.5 | deg
Re: | 4000000 |  |  | Cd Min: | 0.00308 | at alpha= | 2 | deg
Mach: | 0.25 |  |  | Cl=0 at alpha= | -0.8254 | deg
|  |  |  | @ Cl=0.1, Cd= | 0.0031695
|  |  |  | @ Cl=0.4, Cd= | 0.0031542
|  |  |  | @ Cl=0.6, Cd= | 0.11966
alpha (deg) | Cl | Cd | Cm | Cl/Cd
-16 | -0.511 | 0.12436 | 0.008 | -4.113
-15.5 | -0.559 | 0.11551 | 0.007 | -4.839
-15 | -0.602 | 0.10915 | 0.007 | -5.516
-14.5 | -0.641 | 0.10349 | 0.006 | -6.197
-14 | -0.676 | 0.09764 | 0.006 | -6.924
-13.5 | -0.705 | 0.09233 | 0.005 | -7.639
-13 | -0.731 | 0.08549 | 0.005 | -8.551
-12.5 | -0.752 | 0.07908 | 0.004 | -9.508
-12 | -0.77 | 0.07102 | 0.004 | -10.838
-11.5 | -0.92 | 0.01689 | 0.005 | -54.495
-11 | -0.929 | 0.01504 | 0.004 | -61.77
-10.5 | -0.926 | 0.014 | 0.003 | -66.161
-10 | -0.915 | 0.01329 | 0.002 | -68.826
-9.5 | -0.896 | 0.01256 | 0.001 | -71.375
-9 | -0.872 | 0.01182 | 0 | -73.771
-8.5 | -0.841 | 0.01138 | -0.002 | -73.924
-8 | -0.805 | 0.01081 | -0.003 | -74.471
-7.5 | -0.764 | 0.01025 | -0.004 | -74.532
-7 | -0.72 | 0.00979 | -0.005 | -73.483
-6.5 | -0.671 | 0.00928 | -0.006 | -72.325
-6 | -0.62 | 0.00887 | -0.007 | -69.818
-5.5 | -0.566 | 0.00851 | -0.009 | -66.423
-5 | -0.509 | 0.00819 | -0.01 | -62.208
-4.5 | -0.452 | 0.00792 | -0.011 | -57.021
-4 | -0.392 | 0.00763 | -0.012 | -51.38
-3.5 | -0.332 | 0.00738 | -0.013 | -44.926
-3 | -0.271 | 0.00706 | -0.015 | -38.29
-2.5 | -0.21 | 0.0036 | -0.016 | -58.254
-2 | -0.147 | 0.00339 | -0.017 | -43.413
-1.5 | -0.085 | 0.00332 | -0.018 | -25.521
-1 | -0.022 | 0.00334 | -0.02 | -6.518
-0.5 | 0.041 | 0.00331 | -0.021 | 12.455
0 | 0.104 | 0.00316 | -0.022 | 33.046
0.5 | 0.167 | 0.00318 | -0.023 | 52.562
1 | 0.23 | 0.00317 | -0.024 | 72.575
1.5 | 0.292 | 0.00321 | -0.026 | 91.124
2 | 0.354 | 0.00308 | -0.027 | 114.894
2.5 | 0.416 | 0.00318 | -0.028 | 130.625
3 | 0.477 | 0.00428 | -0.029 | 111.395
3.5 | 0.536 | 0.00578 | -0.03 | 92.728
4 | 0.594 | 0.00855 | -0.031 | 69.48
4.5 | 0.652 | 0.00886 | -0.033 | 73.604
5 | 0.708 | 0.0092 | -0.034 | 76.948
5.5 | 0.763 | 0.00955 | -0.035 | 79.892
6 | 0.815 | 0.01015 | -0.036 | 80.248
6.5 | 0.864 | 0.01061 | -0.037 | 81.462
7 | 0.91 | 0.01108 | -0.038 | 82.135
7.5 | 0.953 | 0.01158 | -0.039 | 82.285
8 | 0.991 | 0.01214 | -0.041 | 81.643
8.5 | 1.024 | 0.01267 | -0.042 | 80.824
9 | 1.053 | 0.01329 | -0.043 | 79.196
9.5 | 1.075 | 0.01398 | -0.044 | 76.907
10 | 1.091 | 0.01484 | -0.045 | 73.532
10.5 | 1.096 | 0.01563 | -0.046 | 70.15
11 | 1.09 | 0.01655 | -0.047 | 65.881
11.5 | 1.074 | 0.01778 | -0.048 | 60.385
12 | 1.041 | 0.02028 | -0.048 | 51.327
12.5 | 0.873 | 0.06622 | -0.036 | 13.184
13 | 0.821 | 0.08146 | -0.032 | 10.077
13.5 | 0.776 | 0.09045 | -0.03 | 8.582
14 | 0.729 | 0.09703 | -0.029 | 7.516
14.5 | 0.678 | 0.10246 | -0.03 | 6.621
15 | 0.622 | 0.111 | -0.03 | 5.601
15.5 | 0.561 | 0.11966 | -0.03 | 4.69

## 70. Re 4M Mach 0.25 (2)
BIGFOIL.COM POLAR EXPORT
NACA67A114
NACA67A114 |  |  |  | Cl Max: | 1.2871 | at alpha= | 16.5 | deg
XFOIL ncrit=9 |  |  |  | L/D Max: | 72.2115 | at alpha= | 8.5 | deg
Re: | 4000000 |  |  | Cd Min: | 0.19427 | at alpha= | -19.5 | deg
Mach: | 0.25 |  |  | Cl=0 at alpha= | -0.86407 | deg
|  |  |  | @ Cl=0.1, Cd= | 0.0031208
|  |  |  | @ Cl=0.4, Cd= | 0.007233
|  |  |  | @ Cl=0.6, Cd= | 0.0091057
alpha (deg) | Cl | Cd | Cm | Cl/Cd
-19.5 | -0.5647 | 0.19427 | -0.0288 | -2.9068
-18 | -0.8702 | 0.09895 | -0.0772 | -8.7943
-17.5 | -0.9967 | 0.06751 | -0.0975 | -14.7637
-17 | -1.0154 | 0.05704 | -0.1036 | -17.8015
-16.5 | -1.0613 | 0.04577 | -0.1075 | -23.1877
-16 | -1.0885 | 0.03848 | -0.1067 | -28.2874
-15.5 | -1.1002 | 0.0335 | -0.1036 | -32.8418
-15 | -1.1232 | 0.0283 | -0.0983 | -39.689
-14.5 | -1.1327 | 0.02438 | -0.0923 | -46.4602
-14 | -1.1245 | 0.02157 | -0.0868 | -52.1326
-13.5 | -1.1023 | 0.01965 | -0.0824 | -56.0967
-13 | -1.0758 | 0.018 | -0.0781 | -59.7667
-12.5 | -1.0425 | 0.01666 | -0.0745 | -62.575
-12 | -1.007 | 0.01547 | -0.071 | -65.0937
-11.5 | -0.9681 | 0.01452 | -0.0679 | -66.6736
-11 | -0.9282 | 0.0136 | -0.0649 | -68.25
-10.5 | -0.8856 | 0.01282 | -0.0623 | -69.0796
-10 | -0.8424 | 0.01206 | -0.0598 | -69.8507
-9.5 | -0.8005 | 0.01124 | -0.057 | -71.2189
-9 | -0.7555 | 0.01065 | -0.0547 | -70.939
-8.5 | -0.7096 | 0.01014 | -0.0526 | -69.9803
-8 | -0.6632 | 0.00967 | -0.0506 | -68.5832
-7.5 | -0.6169 | 0.00918 | -0.0486 | -67.2004
-7 | -0.5698 | 0.00874 | -0.0467 | -65.1945
-6.5 | -0.5224 | 0.00836 | -0.0448 | -62.488
-6 | -0.4741 | 0.00804 | -0.0432 | -58.9677
-5.5 | -0.4274 | 0.00771 | -0.0412 | -55.4345
-5 | -0.38 | 0.0075 | -0.0393 | -50.6667
-4.5 | -0.3315 | 0.00724 | -0.0376 | -45.7873
-4 | -0.2803 | 0.007 | -0.0366 | -40.0429
-3.5 | -0.2295 | 0.00674 | -0.0356 | -34.0504
-3 | -0.1818 | 0.00631 | -0.034 | -28.8114
-2.5 | -0.1357 | 0.00581 | -0.0321 | -23.3563
-2 | -0.0942 | 0.00514 | -0.0294 | -18.3268
-1.5 | -0.0528 | 0.00443 | -0.0266 | -11.9187
-1 | -0.0143 | 0.00348 | -0.0232 | -4.1092
-0.5 | 0.0383 | 0.00317 | -0.0225 | 12.082
0 | 0.0988 | 0.00312 | -0.0233 | 31.6667
0.5 | 0.1592 | 0.00316 | -0.0242 | 50.3797
1 | 0.2185 | 0.00318 | -0.0247 | 68.7107
1.5 | 0.2597 | 0.00385 | -0.0216 | 67.4545
2.5 | 0.318 | 0.00551 | -0.0107 | 57.7132
3 | 0.3417 | 0.00606 | -0.004 | 56.3861
3.5 | 0.3693 | 0.00675 | 0.0017 | 54.7111
4 | 0.4068 | 0.00734 | 0.0053 | 55.4223
4.5 | 0.4475 | 0.0079 | 0.0082 | 56.6456
5 | 0.4938 | 0.00828 | 0.0101 | 59.6377
5.5 | 0.5416 | 0.00863 | 0.0117 | 62.7578
6 | 0.5889 | 0.00902 | 0.0133 | 65.2882
6.5 | 0.6368 | 0.00939 | 0.0149 | 67.8168
7 | 0.6838 | 0.0098 | 0.0166 | 69.7755
7.5 | 0.7294 | 0.01026 | 0.0185 | 71.0916
8 | 0.7747 | 0.01078 | 0.0206 | 71.8646
8.5 | 0.8196 | 0.01135 | 0.0226 | 72.2115
9 | 0.8636 | 0.01197 | 0.0249 | 72.147
9.5 | 0.9083 | 0.01258 | 0.027 | 72.2019
10 | 0.9511 | 0.01328 | 0.0294 | 71.619
10.5 | 0.9914 | 0.01412 | 0.0322 | 70.2125
11 | 1.0323 | 0.01499 | 0.0349 | 68.8659
11.5 | 1.0724 | 0.01587 | 0.0376 | 67.574
12 | 1.1093 | 0.01696 | 0.0408 | 65.4068
12.5 | 1.1459 | 0.01807 | 0.0439 | 63.4145
13 | 1.1804 | 0.01929 | 0.0472 | 61.1923
13.5 | 1.2085 | 0.02095 | 0.0511 | 57.685
14 | 1.2247 | 0.02335 | 0.0562 | 52.4497
14.5 | 1.2455 | 0.02549 | 0.0604 | 48.8623
15 | 1.2729 | 0.02727 | 0.0636 | 46.6777
15.5 | 1.2792 | 0.03047 | 0.0684 | 41.9823
16 | 1.2832 | 0.03397 | 0.0726 | 37.7745
16.5 | 1.2871 | 0.03892 | 0.074 | 33.0704
18 | 1.247 | 0.06148 | 0.0715 | 20.283
18.5 | 1.2001 | 0.07517 | 0.0649 | 15.9651
19 | 1.1247 | 0.09597 | 0.052 | 11.7193
19.5 | 1.0504 | 0.11804 | 0.0387 | 8.8987
20 | 0.9064 | 0.15427 | 0.0166 | 5.8754

## 71. Re 4M Mach 0.50 (1)
BIGFOIL.COM POLAR EXPORT
NACA67A114
NACA67A114 |  |  |  | Cl Max: | 1.137 | at alpha= | 20 | deg
JavaFoil+Calcfoil stall+Eppler ext transition |  |  |  | L/D Max: | 114.757 | at alpha= | 2 | deg
Re: | 4000000 |  |  | Cd Min: | 0.00278 | at alpha= | -0.5 | deg
Mach: | 0.5 |  |  | Cl=0 at alpha= | -0.82857 | deg
|  |  |  | @ Cl=0.1, Cd= | 0.0027877
|  |  |  | @ Cl=0.4, Cd= | 0.0034982
|  |  |  | @ Cl=0.6, Cd= | 0.0091775
alpha (deg) | Cl | Cd | Cm | Cl/Cd
-20 | -1.055 | 0.16275 | 0.016 | -6.484
-19.5 | -1.026 | 0.15678 | 0.015 | -6.542
-19 | -0.999 | 0.15421 | 0.014 | -6.476
-18.5 | -0.972 | 0.15017 | 0.013 | -6.471
-18 | -0.948 | 0.14487 | 0.013 | -6.541
-17.5 | -0.919 | 0.13823 | 0.012 | -6.647
-17 | -0.89 | 0.13464 | 0.011 | -6.608
-16.5 | -0.862 | 0.12954 | 0.01 | -6.658
-16 | -0.836 | 0.12425 | 0.009 | -6.725
-15.5 | -0.809 | 0.12035 | 0.009 | -6.72
-15 | -0.782 | 0.11609 | 0.008 | -6.737
-14.5 | -0.753 | 0.11242 | 0.007 | -6.698
-14 | -0.726 | 0.10606 | 0.006 | -6.845
-13.5 | -0.699 | 0.10479 | 0.006 | -6.67
-13 | -0.672 | 0.09924 | 0.005 | -6.77
-12.5 | -0.645 | 0.09709 | 0.004 | -6.639
-12 | -0.616 | 0.0909 | 0.004 | -6.78
-11.5 | -0.59 | 0.0799 | 0.003 | -7.38
-11 | -0.562 | 0.0728 | 0.002 | -7.724
-10.5 | -0.535 | 0.06759 | 0.002 | -7.919
-10 | -0.506 | 0.07883 | 0.001 | -6.426
-9.5 | -0.479 | 0.06628 | 0 | -7.235
-9 | -0.453 | 0.05946 | 0 | -7.61
-8.5 | -0.424 | 0.06209 | -0.001 | -6.83
-8 | -0.398 | 0.05277 | -0.002 | -7.543
-7.5 | -0.519 | 0.04784 | -0.002 | -10.844
-7 | -0.702 | 0.01205 | -0.006 | -58.248
-6.5 | -0.694 | 0.01113 | -0.007 | -62.32
-6 | -0.66 | 0.0104 | -0.008 | -63.458
-5.5 | -0.613 | 0.00972 | -0.01 | -63.077
-5 | -0.558 | 0.00918 | -0.011 | -60.785
-4.5 | -0.498 | 0.00876 | -0.012 | -56.808
-4 | -0.434 | 0.00838 | -0.014 | -51.812
-3.5 | -0.368 | 0.00803 | -0.015 | -45.814
-3 | -0.3 | 0.00761 | -0.016 | -39.491
-2.5 | -0.233 | 0.00382 | -0.018 | -61.043
-2 | -0.164 | 0.00294 | -0.019 | -55.923
-1.5 | -0.094 | 0.00283 | -0.021 | -33.352
-1 | -0.024 | 0.00299 | -0.022 | -8.129
-0.5 | 0.046 | 0.00278 | -0.023 | 16.545
0 | 0.116 | 0.00279 | -0.025 | 41.585
0.5 | 0.186 | 0.00324 | -0.026 | 57.532
1 | 0.256 | 0.00325 | -0.027 | 78.87
1.5 | 0.325 | 0.00331 | -0.029 | 98.262
2 | 0.394 | 0.00344 | -0.03 | 114.757
2.5 | 0.462 | 0.0041 | -0.031 | 112.838
3 | 0.528 | 0.00586 | -0.032 | 90.136
3.5 | 0.594 | 0.00914 | -0.034 | 64.931
4 | 0.658 | 0.00954 | -0.035 | 68.951
4.5 | 0.719 | 0.00999 | -0.036 | 71.969
5 | 0.776 | 0.01045 | -0.038 | 74.265
5.5 | 0.827 | 0.01123 | -0.039 | 73.605
6 | 0.869 | 0.01192 | -0.04 | 72.938
6.5 | 0.897 | 0.01266 | -0.041 | 70.825
7 | 0.899 | 0.01354 | -0.043 | 66.371
7.5 | 0.832 | 0.01478 | -0.044 | 56.299
8 | 0.591 | 0.01579 | -0.045 | 37.434
8.5 | 0.515 | 0.05848 | -0.023 | 8.807
9 | 0.543 | 0.05794 | -0.025 | 9.378
9.5 | 0.569 | 0.06576 | -0.024 | 8.651
10 | 0.596 | 0.07398 | -0.024 | 8.052
10.5 | 0.625 | 0.06727 | -0.027 | 9.283
11 | 0.651 | 0.07218 | -0.027 | 9.022
11.5 | 0.678 | 0.07981 | -0.027 | 8.49
12 | 0.704 | 0.08989 | -0.028 | 7.837
12.5 | 0.733 | 0.096 | -0.029 | 7.631
13 | 0.759 | 0.0997 | -0.03 | 7.616
13.5 | 0.786 | 0.103 | -0.031 | 7.631
14 | 0.813 | 0.10818 | -0.031 | 7.512
14.5 | 0.84 | 0.11361 | -0.033 | 7.397
15 | 0.869 | 0.11992 | -0.035 | 7.246
15.5 | 0.895 | 0.12171 | -0.035 | 7.351
16 | 0.921 | 0.12417 | -0.036 | 7.419
16.5 | 0.948 | 0.12965 | -0.037 | 7.313
17 | 0.978 | 0.1351 | -0.039 | 7.238
17.5 | 1.005 | 0.14521 | -0.04 | 6.923
18 | 1.03 | 0.1452 | -0.04 | 7.091
18.5 | 1.056 | 0.15031 | -0.041 | 7.027
19 | 1.084 | 0.15411 | -0.043 | 7.037
19.5 | 1.114 | 0.16019 | -0.045 | 6.957
20 | 1.137 | 0.16382 | -0.044 | 6.941

## 72. Re 4M Mach 0.50 (2)
BIGFOIL.COM POLAR EXPORT
NACA67A114
NACA67A114 |  |  |  | Cl Max: | 0.9079 | at alpha= | 10 | deg
XFOIL ncrit=9 |  |  |  | L/D Max: | 73.4524 | at alpha= | 1 | deg
Re: | 4000000 |  |  | Cd Min: | 0.22921 | at alpha= | -20 | deg
Mach: | 0.5 |  |  | Cl=0 at alpha= | -0.8875 | deg
|  |  |  | @ Cl=0.1, Cd= | 0.0033321
|  |  |  | @ Cl=0.4, Cd= | 0.0087966
|  |  |  | @ Cl=0.6, Cd= | 0.010703
alpha (deg) | Cl | Cd | Cm | Cl/Cd
-20 | -0.5887 | 0.22921 | -0.0219 | -2.5684
-19.5 | -0.5708 | 0.2209 | -0.0265 | -2.584
-19 | -0.5552 | 0.21166 | -0.0311 | -2.6231
-18.5 | -0.5403 | 0.20281 | -0.0357 | -2.6641
-18 | -0.5226 | 0.19495 | -0.0403 | -2.6807
-17.5 | -0.5022 | 0.18819 | -0.0446 | -2.6686
-17 | -0.4856 | 0.18012 | -0.049 | -2.696
-16.5 | -0.4729 | 0.17089 | -0.0536 | -2.7673
-16 | -0.4618 | 0.16132 | -0.0585 | -2.8626
-15.5 | -0.4548 | 0.15121 | -0.0637 | -3.0077
-15 | -0.447 | 0.14172 | -0.0688 | -3.1541
-14.5 | -0.4318 | 0.13423 | -0.0731 | -3.2169
-13.5 | -0.4449 | 0.11094 | -0.0854 | -4.0103
-13 | -0.4642 | 0.09812 | -0.0927 | -4.7309
-12.5 | -0.4917 | 0.08473 | -0.1007 | -5.8031
-12 | -0.522 | 0.07068 | -0.1096 | -7.3854
-11.5 | -0.5635 | 0.05387 | -0.1221 | -10.4604
-11 | -0.5979 | 0.04441 | -0.1252 | -13.4632
-10.5 | -0.6436 | 0.03615 | -0.123 | -17.8036
-10 | -0.6828 | 0.02955 | -0.1165 | -23.1066
-9.5 | -0.7115 | 0.02388 | -0.1076 | -29.7948
-9 | -0.729 | 0.01825 | -0.0977 | -39.9452
-8.5 | -0.7095 | 0.01421 | -0.0902 | -49.9296
-8 | -0.6699 | 0.01226 | -0.0841 | -54.6411
-7.5 | -0.6216 | 0.01114 | -0.0792 | -55.7989
-7 | -0.5708 | 0.01026 | -0.0749 | -55.6335
-6.5 | -0.5163 | 0.00964 | -0.0715 | -53.5581
-6 | -0.4617 | 0.0091 | -0.0685 | -50.7363
-5.5 | -0.4058 | 0.00866 | -0.0658 | -46.8591
-5 | -0.351 | 0.00825 | -0.0633 | -42.5455
-4.5 | -0.2953 | 0.00791 | -0.061 | -37.3325
-4 | -0.2399 | 0.00758 | -0.0589 | -31.6491
-3.5 | -0.1861 | 0.00721 | -0.0566 | -25.8114
-3 | -0.1375 | 0.00675 | -0.0535 | -20.3704
-2.5 | -0.099 | 0.00618 | -0.0483 | -16.0194
-2 | -0.0716 | 0.00555 | -0.0409 | -12.9009
-1.5 | -0.0402 | 0.00477 | -0.0345 | -8.4277
-1 | -0.0126 | 0.00372 | -0.0273 | -3.3871
-0.5 | 0.0434 | 0.00339 | -0.0256 | 12.8024
0 | 0.1118 | 0.00332 | -0.0264 | 33.6747
0.5 | 0.1799 | 0.00338 | -0.0271 | 53.2249
1 | 0.2468 | 0.00336 | -0.0275 | 73.4524
1.5 | 0.286 | 0.00395 | -0.0222 | 72.4051
2 | 0.2772 | 0.00496 | -0.0069 | 55.8871
2.5 | 0.2829 | 0.00596 | 0.0048 | 47.4664
3 | 0.3053 | 0.00691 | 0.0127 | 44.1823
3.5 | 0.3361 | 0.00778 | 0.0189 | 43.2005
4 | 0.3775 | 0.00852 | 0.0231 | 44.3075
4.5 | 0.4255 | 0.00911 | 0.0263 | 46.7069
5 | 0.479 | 0.00958 | 0.0287 | 50
5.5 | 0.5332 | 0.01005 | 0.031 | 53.0547
6 | 0.5874 | 0.01057 | 0.0336 | 55.5724
6.5 | 0.6414 | 0.01114 | 0.0364 | 57.5763
7 | 0.694 | 0.01181 | 0.0396 | 58.7638
7.5 | 0.7454 | 0.01258 | 0.0433 | 59.2528
8 | 0.7954 | 0.01347 | 0.0475 | 59.0497
8.5 | 0.8402 | 0.01469 | 0.0526 | 57.1954
9 | 0.8789 | 0.01639 | 0.0587 | 53.6242
9.5 | 0.9053 | 0.01913 | 0.0659 | 47.3236
10 | 0.9079 | 0.02397 | 0.0741 | 37.8765
10.5 | 0.8889 | 0.02976 | 0.0823 | 29.869
11 | 0.8518 | 0.03682 | 0.089 | 23.1342
11.5 | 0.8073 | 0.04539 | 0.0921 | 17.7859
12 | 0.7651 | 0.05562 | 0.0904 | 13.7558
12.5 | 0.7266 | 0.06847 | 0.083 | 10.6119
13 | 0.6979 | 0.08445 | 0.0717 | 8.2641
13.5 | 0.6706 | 0.09938 | 0.0623 | 6.7478
14 | 0.6418 | 0.1142 | 0.0532 | 5.62
14.5 | 0.6181 | 0.12887 | 0.0445 | 4.7963
15 | 0.616 | 0.14007 | 0.0381 | 4.3978

## 73. Re 5M Mach 0.00 (1)
BIGFOIL.COM POLAR EXPORT
NACA67A114
NACA67A114 |  |  |  | Cl Max: | 1.168 | at alpha= | 12 | deg
JavaFoil+Calcfoil stall+Eppler ext transition |  |  |  | L/D Max: | 115.018 | at alpha= | 2.5 | deg
Re: | 5000000 |  |  | Cd Min: | 0.00313 | at alpha= | 1.5 | deg
Mach: | 0 |  |  | Cl=0 at alpha= | -0.82787 | deg
|  |  |  | @ Cl=0.1, Cd= | 0.0031402
|  |  |  | @ Cl=0.4, Cd= | 0.003489
|  |  |  | @ Cl=0.6, Cd= | 0.0081049
alpha (deg) | Cl | Cd | Cm | Cl/Cd
-18 | -0.772 | 0.13594 | 0.01 | -5.676
-17.5 | -0.792 | 0.12974 | 0.01 | -6.102
-17 | -0.811 | 0.12314 | 0.009 | -6.59
-16.5 | -0.829 | 0.11439 | 0.009 | -7.244
-16 | -0.842 | 0.10668 | 0.009 | -7.897
-15.5 | -0.858 | 0.09641 | 0.009 | -8.896
-15 | -0.873 | 0.08551 | 0.009 | -10.212
-14.5 | -0.894 | 0.07139 | 0.009 | -12.521
-14 | -0.902 | 0.06527 | 0.008 | -13.812
-13.5 | -1.019 | 0.02052 | 0.009 | -49.664
-13 | -1.033 | 0.01647 | 0.008 | -62.753
-12.5 | -1.028 | 0.01553 | 0.007 | -66.231
-12 | -1.021 | 0.01434 | 0.006 | -71.213
-11.5 | -1.008 | 0.01357 | 0.005 | -74.255
-11 | -0.99 | 0.01285 | 0.004 | -77.067
-10.5 | -0.968 | 0.01236 | 0.003 | -78.283
-10 | -0.941 | 0.01176 | 0.002 | -80.059
-9.5 | -0.911 | 0.01121 | 0.001 | -81.279
-9 | -0.877 | 0.01068 | 0 | -82.101
-8.5 | -0.839 | 0.01029 | -0.001 | -81.514
-8 | -0.798 | 0.00982 | -0.003 | -81.22
-7.5 | -0.754 | 0.00939 | -0.004 | -80.235
-7 | -0.706 | 0.00903 | -0.005 | -78.253
-6.5 | -0.657 | 0.0086 | -0.006 | -76.375
-6 | -0.605 | 0.00825 | -0.007 | -73.334
-5.5 | -0.551 | 0.00795 | -0.008 | -69.332
-5 | -0.496 | 0.00766 | -0.01 | -64.715
-4.5 | -0.439 | 0.00742 | -0.011 | -59.146
-4 | -0.381 | 0.00716 | -0.012 | -53.232
-3.5 | -0.322 | 0.00694 | -0.013 | -46.403
-3 | -0.263 | 0.00456 | -0.014 | -57.614
-2.5 | -0.203 | 0.00419 | -0.015 | -48.512
-2 | -0.143 | 0.00361 | -0.017 | -39.575
-1.5 | -0.082 | 0.00322 | -0.018 | -25.433
-1 | -0.021 | 0.00314 | -0.019 | -6.709
-0.5 | 0.04 | 0.00315 | -0.02 | 12.66
0 | 0.101 | 0.00314 | -0.021 | 32.224
0.5 | 0.162 | 0.00319 | -0.023 | 50.777
1 | 0.223 | 0.00319 | -0.024 | 69.884
1.5 | 0.283 | 0.00313 | -0.025 | 90.479
2 | 0.343 | 0.00328 | -0.026 | 104.834
2.5 | 0.403 | 0.0035 | -0.027 | 115.018
3 | 0.461 | 0.00526 | -0.028 | 87.701
3.5 | 0.52 | 0.00623 | -0.029 | 83.445
4 | 0.577 | 0.008 | -0.03 | 72.149
4.5 | 0.634 | 0.00826 | -0.032 | 76.674
5 | 0.689 | 0.00855 | -0.033 | 80.555
5.5 | 0.743 | 0.00887 | -0.034 | 83.749
6 | 0.795 | 0.00921 | -0.035 | 86.31
6.5 | 0.845 | 0.00975 | -0.036 | 86.68
7 | 0.893 | 0.01013 | -0.037 | 88.19
7.5 | 0.938 | 0.01055 | -0.038 | 88.939
8 | 0.981 | 0.01102 | -0.039 | 88.96
8.5 | 1.02 | 0.01148 | -0.04 | 88.865
9 | 1.056 | 0.01196 | -0.042 | 88.254
9.5 | 1.088 | 0.01249 | -0.043 | 87.092
10 | 1.116 | 0.01303 | -0.044 | 85.644
10.5 | 1.138 | 0.01374 | -0.045 | 82.85
11 | 1.153 | 0.01441 | -0.046 | 80.052
11.5 | 1.163 | 0.01515 | -0.047 | 76.808
12 | 1.168 | 0.01591 | -0.048 | 73.41
12.5 | 1.168 | 0.01687 | -0.049 | 69.23
13 | 1.163 | 0.01774 | -0.049 | 65.551
13.5 | 1.152 | 0.0189 | -0.05 | 60.988
14 | 1.136 | 0.02057 | -0.051 | 55.214
14.5 | 1.112 | 0.02336 | -0.052 | 47.588
15 | 1.057 | 0.0333 | -0.05 | 31.751
15.5 | 0.935 | 0.08427 | -0.04 | 11.091
16 | 0.905 | 0.09553 | -0.038 | 9.472
16.5 | 0.876 | 0.10648 | -0.037 | 8.227
17 | 0.85 | 0.11479 | -0.036 | 7.403

## 74. Re 5M Mach 0.00 (2)
BIGFOIL.COM POLAR EXPORT
NACA67A114
NACA67A114 |  |  |  | Cl Max: | 1.535 | at alpha= | 20 | deg
XFOIL ncrit=9 |  |  |  | L/D Max: | 81.288 | at alpha= | 9.5 | deg
Re: | 5000000 |  |  | Cd Min: | 0.04036 | at alpha= | 20 | deg
Mach: | 0 |  |  | Cl=0 at alpha= | -0.9635 | deg
|  |  |  | @ Cl=0.1, Cd= | 0.00286
|  |  |  | @ Cl=0.4, Cd= | 0.0066484
|  |  |  | @ Cl=0.6, Cd= | 0.0082839
alpha (deg) | Cl | Cd | Cm | Cl/Cd
-20 | -1.3945 | 0.03821 | -0.0937 | -36.4957
-19.5 | -1.3888 | 0.03494 | -0.0919 | -39.7481
-19 | -1.3829 | 0.03182 | -0.0897 | -43.4601
-18.5 | -1.3741 | 0.02911 | -0.0871 | -47.2037
-18 | -1.3593 | 0.02691 | -0.0845 | -50.5128
-17.5 | -1.3409 | 0.02505 | -0.0818 | -53.5289
-17 | -1.3188 | 0.02346 | -0.0792 | -56.2148
-16.5 | -1.2957 | 0.022 | -0.0765 | -58.8955
-16 | -1.2721 | 0.02053 | -0.0736 | -61.963
-15.5 | -1.2439 | 0.0194 | -0.071 | -64.1186
-15 | -1.2145 | 0.01827 | -0.0684 | -66.4751
-14.5 | -1.1833 | 0.01724 | -0.0659 | -68.6369
-14 | -1.1553 | 0.01604 | -0.0627 | -72.0262
-13.5 | -1.1241 | 0.01491 | -0.0599 | -75.3924
-13 | -1.0879 | 0.0141 | -0.0576 | -77.156
-12.5 | -1.051 | 0.01334 | -0.0554 | -78.7856
-12 | -1.0121 | 0.0127 | -0.0534 | -79.6929
-11.5 | -0.9706 | 0.01215 | -0.0518 | -79.8848
-11 | -0.9294 | 0.01158 | -0.05 | -80.2591
-10.5 | -0.8868 | 0.01108 | -0.0484 | -80.0361
-10 | -0.8448 | 0.01057 | -0.0466 | -79.9243
-9.5 | -0.8029 | 0.01003 | -0.0447 | -80.0499
-9 | -0.7596 | 0.00959 | -0.0431 | -79.2075
-8.5 | -0.715 | 0.00919 | -0.0415 | -77.802
-8 | -0.6709 | 0.00877 | -0.0399 | -76.4994
-7.5 | -0.6267 | 0.0084 | -0.0382 | -74.6071
-7 | -0.583 | 0.00805 | -0.0363 | -72.4224
-6.5 | -0.5387 | 0.00778 | -0.0344 | -69.2416
-6 | -0.4899 | 0.00755 | -0.0335 | -64.8874
-5.5 | -0.4406 | 0.00728 | -0.0328 | -60.522
-5 | -0.3896 | 0.00709 | -0.0323 | -54.9506
-4.5 | -0.3387 | 0.00684 | -0.0318 | -49.5175
-4 | -0.287 | 0.0066 | -0.0315 | -43.4848
-3.5 | -0.2354 | 0.00635 | -0.0311 | -37.0709
-3 | -0.1867 | 0.00596 | -0.0302 | -31.3255
-2.5 | -0.1384 | 0.00554 | -0.0292 | -24.9819
-2 | -0.0925 | 0.00502 | -0.0277 | -18.4263
-1 | -0.003 | 0.00382 | -0.0243 | -0.78534
-0.5 | 0.0381 | 0.00289 | -0.0218 | 13.1834
0 | 0.0954 | 0.00286 | -0.0225 | 33.3566
0.5 | 0.1536 | 0.00286 | -0.0234 | 53.7063
1 | 0.2078 | 0.00308 | -0.0234 | 67.4675
1.5 | 0.2368 | 0.00419 | -0.0183 | 56.5155
2 | 0.2756 | 0.00484 | -0.0153 | 56.9421
2.5 | 0.3142 | 0.00542 | -0.0122 | 57.9705
3 | 0.3519 | 0.00598 | -0.009 | 58.8462
3.5 | 0.3866 | 0.00647 | -0.0051 | 59.7527
4 | 0.4219 | 0.00694 | -0.0013 | 60.7925
4.5 | 0.4632 | 0.00734 | 0.0011 | 63.1063
5 | 0.5079 | 0.00766 | 0.0028 | 66.3055
5.5 | 0.5541 | 0.00795 | 0.0042 | 69.6981
6 | 0.5994 | 0.00828 | 0.0057 | 72.3913
6.5 | 0.6461 | 0.00858 | 0.0069 | 75.303
7 | 0.6909 | 0.00896 | 0.0084 | 77.1094
7.5 | 0.7358 | 0.00935 | 0.0098 | 78.6952
8.5 | 0.8228 | 0.01024 | 0.0131 | 80.3516
9 | 0.866 | 0.01072 | 0.0147 | 80.7836
9.5 | 0.9088 | 0.01118 | 0.0163 | 81.288
10 | 0.9506 | 0.01173 | 0.0181 | 81.0401
10.5 | 0.9916 | 0.01236 | 0.0199 | 80.2265
11 | 1.0318 | 0.01295 | 0.0217 | 79.6757
11.5 | 1.0725 | 0.01352 | 0.0234 | 79.3269
12 | 1.1117 | 0.0142 | 0.0253 | 78.2887
12.5 | 1.1492 | 0.0149 | 0.0274 | 77.1275
13 | 1.1867 | 0.01567 | 0.0294 | 75.7307
13.5 | 1.2201 | 0.01659 | 0.0319 | 73.5443
14 | 1.2514 | 0.01775 | 0.0346 | 70.5014
14.5 | 1.2818 | 0.01883 | 0.0373 | 68.0722
15 | 1.3154 | 0.01975 | 0.0393 | 66.6025
15.5 | 1.3436 | 0.02097 | 0.042 | 64.0725
16 | 1.3732 | 0.02206 | 0.0444 | 62.2484
16.5 | 1.3952 | 0.02366 | 0.0476 | 58.9687
17 | 1.4185 | 0.02509 | 0.0505 | 56.5365
17.5 | 1.4674 | 0.02687 | 0.0475 | 54.6111
18 | 1.4844 | 0.02892 | 0.0504 | 51.3278
18.5 | 1.5016 | 0.03119 | 0.0528 | 48.1436
19 | 1.5172 | 0.03372 | 0.0549 | 44.9941
19.5 | 1.5285 | 0.03675 | 0.0569 | 41.5918
20 | 1.535 | 0.04036 | 0.0586 | 38.0327

## 75. Re 5M Mach 0.10 (1)
BIGFOIL.COM POLAR EXPORT
NACA67A114
NACA67A114 |  |  |  | Cl Max: | 1.156 | at alpha= | 12 | deg
JavaFoil+Calcfoil stall+Eppler ext transition |  |  |  | L/D Max: | 104.744 | at alpha= | 2 | deg
Re: | 5000000 |  |  | Cd Min: | 0.00311 | at alpha= | 1.5 | deg
Mach: | 0.1 |  |  | Cl=0 at alpha= | -0.82787 | deg
|  |  |  | @ Cl=0.1, Cd= | 0.0031603
|  |  |  | @ Cl=0.4, Cd= | 0.0041058
|  |  |  | @ Cl=0.6, Cd= | 0.0081147
alpha (deg) | Cl | Cd | Cm | Cl/Cd
-17.5 | -0.748 | 0.13235 | 0.01 | -5.648
-17 | -0.771 | 0.12561 | 0.009 | -6.14
-16.5 | -0.79 | 0.11819 | 0.009 | -6.685
-16 | -0.807 | 0.11017 | 0.009 | -7.328
-15.5 | -0.823 | 0.10223 | 0.008 | -8.048
-15 | -0.836 | 0.09507 | 0.008 | -8.798
-14.5 | -0.856 | 0.08172 | 0.008 | -10.478
-14 | -0.862 | 0.07821 | 0.007 | -11.02
-13.5 | -0.901 | 0.05396 | 0.008 | -16.696
-13 | -1.007 | 0.01861 | 0.008 | -54.093
-12.5 | -1.014 | 0.01598 | 0.007 | -63.45
-12 | -1.01 | 0.01461 | 0.006 | -69.153
-11.5 | -1 | 0.01379 | 0.005 | -72.491
-11 | -0.984 | 0.01314 | 0.004 | -74.882
-10.5 | -0.964 | 0.0125 | 0.003 | -77.109
-10 | -0.939 | 0.01188 | 0.002 | -79.067
-9.5 | -0.91 | 0.01131 | 0.001 | -80.443
-9 | -0.877 | 0.0108 | 0 | -81.219
-8.5 | -0.84 | 0.01038 | -0.001 | -80.954
-8 | -0.799 | 0.0099 | -0.003 | -80.745
-7.5 | -0.755 | 0.00946 | -0.004 | -79.857
-7 | -0.709 | 0.00909 | -0.005 | -77.994
-6.5 | -0.659 | 0.00863 | -0.006 | -76.349
-6 | -0.607 | 0.00829 | -0.007 | -73.211
-5.5 | -0.553 | 0.00796 | -0.008 | -69.548
-5 | -0.498 | 0.0077 | -0.01 | -64.677
-4.5 | -0.441 | 0.00746 | -0.011 | -59.135
-4 | -0.383 | 0.00718 | -0.012 | -53.295
-3.5 | -0.324 | 0.00695 | -0.013 | -46.558
-3 | -0.264 | 0.00457 | -0.014 | -57.739
-2.5 | -0.204 | 0.00417 | -0.016 | -49.008
-2 | -0.143 | 0.00361 | -0.017 | -39.687
-1.5 | -0.082 | 0.00324 | -0.018 | -25.419
-1 | -0.021 | 0.00315 | -0.019 | -6.725
-0.5 | 0.04 | 0.00317 | -0.02 | 12.648
0 | 0.102 | 0.00316 | -0.021 | 32.185
0.5 | 0.163 | 0.00318 | -0.023 | 51.3
1 | 0.224 | 0.00318 | -0.024 | 70.635
1.5 | 0.285 | 0.00311 | -0.025 | 91.461
2 | 0.345 | 0.00329 | -0.026 | 104.744
2.5 | 0.405 | 0.00418 | -0.027 | 96.824
3 | 0.464 | 0.00528 | -0.028 | 87.866
3.5 | 0.522 | 0.00629 | -0.03 | 83.035
4 | 0.58 | 0.00802 | -0.031 | 72.277
4.5 | 0.637 | 0.00829 | -0.032 | 76.815
5 | 0.692 | 0.00859 | -0.033 | 80.545
5.5 | 0.746 | 0.00891 | -0.034 | 83.76
6 | 0.798 | 0.00927 | -0.035 | 86.091
6.5 | 0.848 | 0.00983 | -0.036 | 86.293
7 | 0.896 | 0.01023 | -0.037 | 87.543
7.5 | 0.941 | 0.01065 | -0.038 | 88.332
8 | 0.983 | 0.01111 | -0.04 | 88.467
8.5 | 1.021 | 0.01158 | -0.041 | 88.224
9 | 1.056 | 0.01208 | -0.042 | 87.459
9.5 | 1.087 | 0.01262 | -0.043 | 86.16
10 | 1.114 | 0.01322 | -0.044 | 84.298
10.5 | 1.134 | 0.01391 | -0.045 | 81.546
11 | 1.147 | 0.01461 | -0.046 | 78.552
11.5 | 1.154 | 0.01537 | -0.047 | 75.09
12 | 1.156 | 0.01619 | -0.048 | 71.434
12.5 | 1.152 | 0.01721 | -0.049 | 66.939
13 | 1.143 | 0.01817 | -0.05 | 62.909
13.5 | 1.128 | 0.01946 | -0.05 | 57.96
14 | 1.105 | 0.0217 | -0.051 | 50.916
14.5 | 1.056 | 0.02966 | -0.05 | 35.586
15 | 0.921 | 0.08118 | -0.039 | 11.346
15.5 | 0.885 | 0.09542 | -0.037 | 9.277
16 | 0.856 | 0.1051 | -0.035 | 8.144
16.5 | 0.829 | 0.1119 | -0.035 | 7.406
17 | 0.8 | 0.12029 | -0.035 | 6.648

## 76. Re 5M Mach 0.10 (2)
BIGFOIL.COM POLAR EXPORT
NACA67A114
NACA67A114 |  |  |  | Cl Max: | 1.508 | at alpha= | 19.5 | deg
XFOIL ncrit=9 |  |  |  | L/D Max: | 80.4863 | at alpha= | 9.5 | deg
Re: | 5000000 |  |  | Cd Min: | 0.04493 | at alpha= | 20 | deg
Mach: | 0.1 |  |  | Cl=0 at alpha= | -0.96594 | deg
|  |  |  | @ Cl=0.1, Cd= | 0.00287
|  |  |  | @ Cl=0.4, Cd= | 0.0066964
|  |  |  | @ Cl=0.6, Cd= | 0.008334
alpha (deg) | Cl | Cd | Cm | Cl/Cd
-20 | -1.358 | 0.04342 | -0.0976 | -31.2759
-19.5 | -1.357 | 0.03919 | -0.0966 | -34.6262
-19 | -1.3587 | 0.03508 | -0.0947 | -38.7315
-18.5 | -1.3558 | 0.03168 | -0.0922 | -42.7967
-18 | -1.3452 | 0.02896 | -0.0896 | -46.4503
-17.5 | -1.3309 | 0.0267 | -0.0866 | -49.8464
-17 | -1.3105 | 0.02489 | -0.084 | -52.6517
-16.5 | -1.2898 | 0.0232 | -0.0809 | -55.5948
-16 | -1.2682 | 0.02152 | -0.0778 | -58.9312
-15.5 | -1.2415 | 0.02023 | -0.0749 | -61.3693
-15 | -1.2145 | 0.01892 | -0.0719 | -64.1913
-14.5 | -1.184 | 0.01782 | -0.0691 | -66.4422
-14 | -1.1526 | 0.01678 | -0.0663 | -68.6889
-13.5 | -1.125 | 0.01537 | -0.0628 | -73.1945
-13 | -1.0899 | 0.01447 | -0.0603 | -75.3214
-12.5 | -1.0533 | 0.01362 | -0.0578 | -77.3348
-12 | -1.0149 | 0.01292 | -0.0555 | -78.5526
-11.5 | -0.973 | 0.01234 | -0.0538 | -78.8493
-11 | -0.9319 | 0.01173 | -0.0519 | -79.4459
-10.5 | -0.8889 | 0.01121 | -0.0502 | -79.2953
-10 | -0.846 | 0.01072 | -0.0484 | -78.9179
-9.5 | -0.804 | 0.01014 | -0.0463 | -79.2899
-9 | -0.7607 | 0.00967 | -0.0445 | -78.666
-8.5 | -0.7157 | 0.00925 | -0.043 | -77.373
-8 | -0.671 | 0.00885 | -0.0413 | -75.8192
-7.5 | -0.6265 | 0.00844 | -0.0395 | -74.2299
-7 | -0.5822 | 0.00808 | -0.0377 | -72.0545
-6.5 | -0.5379 | 0.0078 | -0.0357 | -68.9615
-6 | -0.4905 | 0.00757 | -0.0344 | -64.7952
-5.5 | -0.441 | 0.00731 | -0.0335 | -60.3283
-5 | -0.39 | 0.0071 | -0.033 | -54.9296
-4.5 | -0.3389 | 0.00686 | -0.0324 | -49.4023
-4 | -0.287 | 0.00662 | -0.032 | -43.3535
-3.5 | -0.2353 | 0.00637 | -0.0316 | -36.9388
-3 | -0.1865 | 0.00597 | -0.0306 | -31.2395
-2.5 | -0.138 | 0.00556 | -0.0296 | -24.8201
-2 | -0.0922 | 0.00503 | -0.028 | -18.33
-1.5 | -0.0475 | 0.00445 | -0.0263 | -10.6742
-1 | -0.0028 | 0.00383 | -0.0245 | -0.73107
-0.5 | 0.0383 | 0.0029 | -0.022 | 13.2069
0 | 0.096 | 0.00287 | -0.0226 | 33.4495
0.5 | 0.1545 | 0.00287 | -0.0235 | 53.8328
1 | 0.2089 | 0.00308 | -0.0235 | 67.8247
1.5 | 0.2377 | 0.0042 | -0.0183 | 56.5952
2 | 0.276 | 0.00485 | -0.0151 | 56.9072
2.5 | 0.3141 | 0.00544 | -0.0119 | 57.739
3 | 0.3513 | 0.006 | -0.0085 | 58.55
3.5 | 0.3841 | 0.00648 | -0.0041 | 59.2747
4 | 0.4201 | 0.00697 | -0.0004 | 60.2726
4.5 | 0.4618 | 0.00738 | 0.002 | 62.5745
5 | 0.5071 | 0.0077 | 0.0037 | 65.8571
5.5 | 0.5534 | 0.00799 | 0.0051 | 69.2616
6 | 0.5994 | 0.00833 | 0.0066 | 71.9568
6.5 | 0.646 | 0.00864 | 0.0079 | 74.7685
7 | 0.6914 | 0.00901 | 0.0094 | 76.737
7.5 | 0.7366 | 0.00942 | 0.0109 | 78.1953
8.5 | 0.8239 | 0.01034 | 0.0143 | 79.6809
9 | 0.8674 | 0.01082 | 0.016 | 80.1664
9.5 | 0.9103 | 0.01131 | 0.0177 | 80.4863
10 | 0.9526 | 0.01188 | 0.0195 | 80.1852
10.5 | 0.993 | 0.01256 | 0.0216 | 79.0605
11 | 1.0344 | 0.01311 | 0.0234 | 78.9016
11.5 | 1.0756 | 0.01371 | 0.0251 | 78.4537
12 | 1.1141 | 0.01445 | 0.0273 | 77.1003
12.5 | 1.1522 | 0.01518 | 0.0294 | 75.9025
13 | 1.1888 | 0.01603 | 0.0317 | 74.1609
13.5 | 1.222 | 0.01703 | 0.0344 | 71.7557
14 | 1.2519 | 0.01831 | 0.0374 | 68.3725
14.5 | 1.2845 | 0.01932 | 0.04 | 66.4855
15 | 1.3172 | 0.02032 | 0.0423 | 64.8228
15.5 | 1.3453 | 0.02164 | 0.0451 | 62.1673
16 | 1.3739 | 0.02286 | 0.0478 | 60.1006
16.5 | 1.3938 | 0.02466 | 0.0513 | 56.5207
17 | 1.4162 | 0.02627 | 0.0543 | 53.9094
17.5 | 1.4664 | 0.02825 | 0.051 | 51.908
18.5 | 1.4937 | 0.03322 | 0.057 | 44.9639
19 | 1.5039 | 0.03639 | 0.0593 | 41.3273
19.5 | 1.508 | 0.04028 | 0.0613 | 37.4379
20 | 1.5077 | 0.04493 | 0.0626 | 33.5566

## 77. Re 5M Mach 0.25 (1)
BIGFOIL.COM POLAR EXPORT
NACA67A114
NACA67A114 |  |  |  | Cl Max: | 1.097 | at alpha= | 10.5 | deg
JavaFoil+Calcfoil stall+Eppler ext transition |  |  |  | L/D Max: | 106.275 | at alpha= | 2 | deg
Re: | 5000000 |  |  | Cd Min: | 0.00306 | at alpha= | 0.5 | deg
Mach: | 0.25 |  |  | Cl=0 at alpha= | -0.8254 | deg
|  |  |  | @ Cl=0.1, Cd= | 0.0032087
|  |  |  | @ Cl=0.4, Cd= | 0.0042198
|  |  |  | @ Cl=0.6, Cd= | 0.1179
alpha (deg) | Cl | Cd | Cm | Cl/Cd
-16 | -0.512 | 0.12322 | 0.008 | -4.154
-15.5 | -0.559 | 0.11454 | 0.007 | -4.884
-15 | -0.603 | 0.1081 | 0.007 | -5.575
-14.5 | -0.642 | 0.10157 | 0.006 | -6.323
-14 | -0.677 | 0.09532 | 0.006 | -7.104
-13.5 | -0.707 | 0.09048 | 0.005 | -7.81
-13 | -0.733 | 0.08354 | 0.005 | -8.769
-12.5 | -0.755 | 0.07609 | 0.005 | -9.922
-12 | -0.778 | 0.06564 | 0.004 | -11.846
-11.5 | -0.926 | 0.01557 | 0.005 | -59.432
-11 | -0.931 | 0.01432 | 0.004 | -64.995
-10.5 | -0.927 | 0.01339 | 0.003 | -69.209
-10 | -0.915 | 0.01273 | 0.002 | -71.898
-9.5 | -0.897 | 0.01204 | 0.001 | -74.539
-9 | -0.872 | 0.01132 | 0 | -77.04
-8.5 | -0.842 | 0.01092 | -0.002 | -77.085
-8 | -0.806 | 0.01038 | -0.003 | -77.607
-7.5 | -0.765 | 0.00985 | -0.004 | -77.67
-7 | -0.72 | 0.00941 | -0.005 | -76.547
-6.5 | -0.672 | 0.00892 | -0.006 | -75.306
-6 | -0.62 | 0.00853 | -0.007 | -72.734
-5.5 | -0.566 | 0.00816 | -0.009 | -69.394
-5 | -0.51 | 0.00789 | -0.01 | -64.645
-4.5 | -0.452 | 0.00759 | -0.011 | -59.537
-4 | -0.393 | 0.00731 | -0.012 | -53.706
-3.5 | -0.332 | 0.00709 | -0.013 | -46.827
-3 | -0.271 | 0.0068 | -0.015 | -39.784
-2.5 | -0.209 | 0.00402 | -0.016 | -52.104
-2 | -0.147 | 0.00367 | -0.017 | -40.122
-1.5 | -0.085 | 0.00324 | -0.018 | -26.107
-1 | -0.022 | 0.00319 | -0.02 | -6.83
-0.5 | 0.041 | 0.00319 | -0.021 | 12.941
0 | 0.104 | 0.00321 | -0.022 | 32.534
0.5 | 0.167 | 0.00306 | -0.023 | 54.764
1 | 0.23 | 0.00306 | -0.024 | 75.182
1.5 | 0.292 | 0.00317 | -0.026 | 92.23
2 | 0.354 | 0.00333 | -0.027 | 106.275
2.5 | 0.415 | 0.00451 | -0.028 | 92.124
3 | 0.476 | 0.00541 | -0.029 | 87.945
3.5 | 0.536 | 0.00656 | -0.03 | 81.718
4 | 0.595 | 0.00821 | -0.031 | 72.404
4.5 | 0.652 | 0.00851 | -0.033 | 76.646
5 | 0.709 | 0.00884 | -0.034 | 80.175
5.5 | 0.763 | 0.00918 | -0.035 | 83.125
6 | 0.815 | 0.00976 | -0.036 | 83.552
6.5 | 0.865 | 0.01018 | -0.037 | 84.956
7 | 0.911 | 0.01064 | -0.038 | 85.632
7.5 | 0.953 | 0.01113 | -0.039 | 85.659
8 | 0.991 | 0.01167 | -0.041 | 84.957
8.5 | 1.025 | 0.01216 | -0.042 | 84.272
9 | 1.053 | 0.01275 | -0.043 | 82.588
9.5 | 1.076 | 0.01341 | -0.044 | 80.214
10 | 1.092 | 0.01422 | -0.045 | 76.81
10.5 | 1.097 | 0.015 | -0.046 | 73.169
11 | 1.091 | 0.01587 | -0.047 | 68.777
11.5 | 1.076 | 0.01699 | -0.048 | 63.296
12 | 1.048 | 0.01868 | -0.049 | 56.094
12.5 | 1.006 | 0.02147 | -0.049 | 46.839
13 | 0.829 | 0.07596 | -0.034 | 10.909
13.5 | 0.78 | 0.08694 | -0.032 | 8.969
14 | 0.731 | 0.09426 | -0.031 | 7.757
14.5 | 0.68 | 0.10012 | -0.031 | 6.791
15 | 0.622 | 0.10954 | -0.03 | 5.681
15.5 | 0.561 | 0.1179 | -0.03 | 4.762

## 78. Re 5M Mach 0.25 (2)
BIGFOIL.COM POLAR EXPORT
NACA67A114
NACA67A114 |  |  |  | Cl Max: | 1.3534 | at alpha= | 17.5 | deg
XFOIL ncrit=9 |  |  |  | L/D Max: | 76.655 | at alpha= | 9 | deg
Re: | 5000000 |  |  | Cd Min: | 0.19724 | at alpha= | -20 | deg
Mach: | 0.25 |  |  | Cl=0 at alpha= | -0.98411 | deg
|  |  |  | @ Cl=0.1, Cd= | 0.00289
|  |  |  | @ Cl=0.4, Cd= | 0.0070007
|  |  |  | @ Cl=0.6, Cd= | 0.0086102
alpha (deg) | Cl | Cd | Cm | Cl/Cd
-20 | -0.5901 | 0.19724 | -0.0253 | -2.9918
-19.5 | -0.5755 | 0.19093 | -0.0293 | -3.0142
-19 | -0.7199 | 0.14448 | -0.0501 | -4.9827
-18.5 | -0.9573 | 0.09226 | -0.0817 | -10.3761
-18 | -1.0731 | 0.06391 | -0.1008 | -16.7908
-17.5 | -1.1178 | 0.05137 | -0.1072 | -21.7598
-17 | -1.1351 | 0.04398 | -0.1085 | -25.8095
-16.5 | -1.1563 | 0.03745 | -0.1072 | -30.8758
-16 | -1.1708 | 0.03234 | -0.1038 | -36.2028
-15.5 | -1.1711 | 0.02868 | -0.0997 | -40.8333
-15 | -1.1739 | 0.02516 | -0.0944 | -46.6574
-14.5 | -1.1511 | 0.02323 | -0.0906 | -49.5523
-14 | -1.1385 | 0.02079 | -0.0853 | -54.7619
-13.5 | -1.1142 | 0.01901 | -0.081 | -58.6113
-13 | -1.0881 | 0.01731 | -0.0766 | -62.8596
-12.5 | -1.0612 | 0.01564 | -0.072 | -67.8517
-12 | -1.0253 | 0.01449 | -0.0684 | -70.7591
-11.5 | -0.9847 | 0.01358 | -0.0655 | -72.511
-11 | -0.9432 | 0.01275 | -0.0627 | -73.9765
-10.5 | -0.8998 | 0.01203 | -0.0601 | -74.7963
-10 | -0.8562 | 0.01136 | -0.0575 | -75.3697
-9.5 | -0.8104 | 0.01084 | -0.0553 | -74.7601
-9 | -0.7664 | 0.01018 | -0.0528 | -75.2849
-8.5 | -0.7202 | 0.00966 | -0.0507 | -74.5549
-8 | -0.6732 | 0.0092 | -0.0488 | -73.1739
-7.5 | -0.6262 | 0.00876 | -0.0468 | -71.484
-7 | -0.5794 | 0.00835 | -0.0448 | -69.3892
-6.5 | -0.5321 | 0.00799 | -0.0429 | -66.5957
-6 | -0.4853 | 0.00766 | -0.0409 | -63.3551
-5.5 | -0.4387 | 0.00742 | -0.0388 | -59.124
-5 | -0.3906 | 0.0072 | -0.0371 | -54.25
-4.5 | -0.3387 | 0.00695 | -0.0362 | -48.7338
-4 | -0.2861 | 0.00672 | -0.0354 | -42.5744
-3.5 | -0.234 | 0.00644 | -0.0346 | -36.3354
-3 | -0.1839 | 0.00608 | -0.0335 | -30.2467
-2.5 | -0.1356 | 0.00565 | -0.032 | -24
-2 | -0.0899 | 0.00511 | -0.03 | -17.593
-1.5 | -0.0454 | 0.00452 | -0.0279 | -10.0442
-1 | -0.0013 | 0.00388 | -0.0256 | -0.33505
-0.5 | 0.0396 | 0.00292 | -0.0227 | 13.5616
0 | 0.099 | 0.00289 | -0.0233 | 34.2561
0.5 | 0.1593 | 0.00289 | -0.0242 | 55.1211
1 | 0.2155 | 0.0031 | -0.0242 | 69.5161
1.5 | 0.2424 | 0.00421 | -0.0182 | 57.5772
2 | 0.2776 | 0.00491 | -0.014 | 56.5377
2.5 | 0.312 | 0.00552 | -0.0096 | 56.5217
3 | 0.3405 | 0.00603 | -0.0039 | 56.4677
3.5 | 0.3735 | 0.00663 | 0.0008 | 56.3348
4 | 0.4121 | 0.00717 | 0.0042 | 57.4756
4.5 | 0.4553 | 0.00761 | 0.0067 | 59.8292
5 | 0.5027 | 0.00794 | 0.0084 | 63.3123
5.5 | 0.5505 | 0.00826 | 0.01 | 66.6465
6 | 0.5987 | 0.0086 | 0.0115 | 69.6163
6.5 | 0.646 | 0.00897 | 0.0132 | 72.0178
7 | 0.6935 | 0.00937 | 0.0149 | 74.0128
7.5 | 0.7396 | 0.00986 | 0.0168 | 75.0101
8 | 0.7855 | 0.01034 | 0.0187 | 75.9671
8.5 | 0.8302 | 0.01089 | 0.0209 | 76.2351
9 | 0.8754 | 0.01142 | 0.0229 | 76.655
9.5 | 0.9189 | 0.01204 | 0.0253 | 76.3206
10 | 0.9614 | 0.01279 | 0.0278 | 75.1681
10.5 | 1.0047 | 0.01348 | 0.0302 | 74.5326
11 | 1.0474 | 0.01419 | 0.0327 | 73.8125
11.5 | 1.0887 | 0.01499 | 0.0353 | 72.6284
12 | 1.1268 | 0.016 | 0.0384 | 70.425
12.5 | 1.1635 | 0.01709 | 0.0416 | 68.0807
13 | 1.1925 | 0.01869 | 0.0457 | 63.8042
13.5 | 1.2223 | 0.02017 | 0.0496 | 60.5999
14 | 1.2579 | 0.02138 | 0.0526 | 58.8354
14.5 | 1.2822 | 0.02323 | 0.0568 | 55.1959
15 | 1.3107 | 0.02488 | 0.0602 | 52.6809
15.5 | 1.3246 | 0.02754 | 0.0647 | 48.0973
16 | 1.3383 | 0.03028 | 0.0689 | 44.1975
16.5 | 1.34 | 0.03395 | 0.0732 | 39.4698
17.5 | 1.3534 | 0.04426 | 0.0741 | 30.5784
18 | 1.3452 | 0.0505 | 0.0747 | 26.6376
18.5 | 1.3147 | 0.05997 | 0.0729 | 21.9226
19 | 1.2671 | 0.07319 | 0.0671 | 17.3125
19.5 | 1.2247 | 0.0876 | 0.0587 | 13.9806
20 | 1.1349 | 0.11142 | 0.0436 | 10.1858

## 79. Re 5M Mach 0.50 (1)
BIGFOIL.COM POLAR EXPORT
NACA67A114
NACA67A114 |  |  |  | Cl Max: | 1.138 | at alpha= | 20 | deg
JavaFoil+Calcfoil stall+Eppler ext transition |  |  |  | L/D Max: | 100.54 | at alpha= | 2 | deg
Re: | 5000000 |  |  | Cd Min: | 0.00267 | at alpha= | 0.5 | deg
Mach: | 0.5 |  |  | Cl=0 at alpha= | -0.82857 | deg
|  |  |  | @ Cl=0.1, Cd= | 0.0028577
|  |  |  | @ Cl=0.4, Cd= | 0.0040176
|  |  |  | @ Cl=0.6, Cd= | 0.0088175
alpha (deg) | Cl | Cd | Cm | Cl/Cd
-20 | -1.057 | 0.15945 | 0.016 | -6.626
-19.5 | -1.026 | 0.15528 | 0.015 | -6.608
-19 | -0.999 | 0.14952 | 0.014 | -6.682
-18.5 | -0.972 | 0.1457 | 0.013 | -6.673
-18 | -0.949 | 0.14182 | 0.013 | -6.691
-17.5 | -0.92 | 0.13374 | 0.012 | -6.877
-17 | -0.89 | 0.13131 | 0.011 | -6.778
-16.5 | -0.863 | 0.12473 | 0.01 | -6.916
-16 | -0.836 | 0.12025 | 0.009 | -6.951
-15.5 | -0.809 | 0.11641 | 0.009 | -6.95
-15 | -0.783 | 0.11434 | 0.008 | -6.845
-14.5 | -0.753 | 0.10999 | 0.007 | -6.85
-14 | -0.726 | 0.10328 | 0.006 | -7.033
-13.5 | -0.699 | 0.10208 | 0.006 | -6.85
-13 | -0.672 | 0.09657 | 0.005 | -6.961
-12.5 | -0.645 | 0.0929 | 0.004 | -6.94
-12 | -0.617 | 0.08709 | 0.004 | -7.082
-11.5 | -0.59 | 0.07678 | 0.003 | -7.687
-11 | -0.563 | 0.07153 | 0.002 | -7.871
-10.5 | -0.536 | 0.06563 | 0.002 | -8.167
-10 | -0.507 | 0.07664 | 0.001 | -6.611
-9.5 | -0.48 | 0.06446 | 0 | -7.441
-9 | -0.453 | 0.0584 | 0 | -7.76
-8.5 | -0.424 | 0.06073 | -0.001 | -6.986
-8 | -0.399 | 0.05147 | -0.002 | -7.748
-7.5 | -0.525 | 0.04394 | -0.003 | -11.947
-7 | -0.703 | 0.01149 | -0.006 | -61.124
-6.5 | -0.694 | 0.01071 | -0.007 | -64.843
-6 | -0.66 | 0.00999 | -0.008 | -66.122
-5.5 | -0.613 | 0.00933 | -0.01 | -65.744
-5 | -0.558 | 0.00881 | -0.011 | -63.367
-4.5 | -0.498 | 0.00841 | -0.012 | -59.207
-4 | -0.434 | 0.00805 | -0.014 | -53.959
-3.5 | -0.368 | 0.00771 | -0.015 | -47.757
-3 | -0.301 | 0.00741 | -0.016 | -40.58
-2.5 | -0.233 | 0.00504 | -0.018 | -46.192
-2 | -0.164 | 0.00366 | -0.019 | -44.776
-1.5 | -0.094 | 0.00313 | -0.021 | -30.223
-1 | -0.024 | 0.00286 | -0.022 | -8.515
-0.5 | 0.046 | 0.00285 | -0.023 | 16.151
0 | 0.116 | 0.00286 | -0.025 | 40.654
0.5 | 0.187 | 0.00267 | -0.026 | 69.853
1 | 0.257 | 0.00324 | -0.027 | 79.151
1.5 | 0.325 | 0.00338 | -0.029 | 96.159
2 | 0.394 | 0.00392 | -0.03 | 100.54
2.5 | 0.461 | 0.00501 | -0.031 | 92.081
3 | 0.528 | 0.00661 | -0.032 | 79.885
3.5 | 0.594 | 0.00878 | -0.034 | 67.698
4 | 0.658 | 0.00918 | -0.035 | 71.706
4.5 | 0.719 | 0.00959 | -0.036 | 75.028
5 | 0.776 | 0.01005 | -0.038 | 77.204
5.5 | 0.827 | 0.01079 | -0.039 | 76.672
6 | 0.87 | 0.01144 | -0.04 | 75.984
6.5 | 0.897 | 0.01217 | -0.041 | 73.723
7 | 0.899 | 0.01301 | -0.043 | 69.118
7.5 | 0.833 | 0.01421 | -0.044 | 58.611
8 | 0.593 | 0.01505 | -0.045 | 39.379
8.5 | 0.516 | 0.05734 | -0.024 | 8.991
9 | 0.545 | 0.05624 | -0.027 | 9.698
9.5 | 0.569 | 0.06438 | -0.024 | 8.843
10 | 0.596 | 0.07203 | -0.024 | 8.273
10.5 | 0.627 | 0.06459 | -0.029 | 9.716
11 | 0.653 | 0.07095 | -0.028 | 9.197
11.5 | 0.678 | 0.07727 | -0.028 | 8.781
12 | 0.705 | 0.08609 | -0.028 | 8.19
12.5 | 0.733 | 0.09498 | -0.03 | 7.716
13 | 0.76 | 0.09705 | -0.03 | 7.828
13.5 | 0.786 | 0.10027 | -0.031 | 7.843
14 | 0.813 | 0.10517 | -0.032 | 7.732
14.5 | 0.841 | 0.11261 | -0.033 | 7.471
15 | 0.869 | 0.11883 | -0.035 | 7.317
15.5 | 0.895 | 0.11699 | -0.035 | 7.649
16 | 0.921 | 0.12275 | -0.036 | 7.507
16.5 | 0.949 | 0.12705 | -0.037 | 7.468
17 | 0.979 | 0.13221 | -0.04 | 7.404
17.5 | 1.007 | 0.14122 | -0.041 | 7.127
18 | 1.03 | 0.14142 | -0.04 | 7.282
18.5 | 1.057 | 0.14533 | -0.041 | 7.27
19 | 1.086 | 0.15136 | -0.043 | 7.177
19.5 | 1.117 | 0.15552 | -0.046 | 7.183
20 | 1.138 | 0.15876 | -0.044 | 7.166

## 80. Re 5M Mach 0.50 (2)
BIGFOIL.COM POLAR EXPORT
NACA67A114
NACA67A114 |  |  |  | Cl Max: | 0.9323 | at alpha= | 10 | deg
XFOIL ncrit=9 |  |  |  | L/D Max: | 76.4062 | at alpha= | 1 | deg
Re: | 5000000 |  |  | Cd Min: | 0.13512 | at alpha= | 15 | deg
Mach: | 0.5 |  |  | Cl=0 at alpha= | -1.0943 | deg
|  |  |  | @ Cl=0.1, Cd= | 0.0030372
|  |  |  | @ Cl=0.4, Cd= | 0.0084144
|  |  |  | @ Cl=0.6, Cd= | 0.010146
alpha (deg) | Cl | Cd | Cm | Cl/Cd
-14 | -0.4555 | 0.11844 | -0.0813 | -3.8458
-13.5 | -0.4635 | 0.10725 | -0.0877 | -4.3217
-13 | -0.4846 | 0.09448 | -0.0952 | -5.1291
-12.5 | -0.508 | 0.08192 | -0.1027 | -6.2012
-12 | -0.5339 | 0.06778 | -0.1121 | -7.877
-11.5 | -0.5721 | 0.05249 | -0.1233 | -10.8992
-11 | -0.6062 | 0.04335 | -0.1259 | -13.9839
-10.5 | -0.6555 | 0.03514 | -0.1228 | -18.654
-10 | -0.6993 | 0.02845 | -0.1155 | -24.58
-9.5 | -0.7406 | 0.02207 | -0.1053 | -33.5569
-9 | -0.7508 | 0.01666 | -0.0957 | -45.066
-8.5 | -0.7254 | 0.01322 | -0.0883 | -54.8714
-8 | -0.6837 | 0.01154 | -0.0822 | -59.2461
-7.5 | -0.6342 | 0.01053 | -0.0774 | -60.2279
-7 | -0.5814 | 0.00978 | -0.0733 | -59.4479
-6.5 | -0.5276 | 0.00918 | -0.0697 | -57.4728
-6 | -0.4723 | 0.00869 | -0.0667 | -54.3498
-5.5 | -0.4165 | 0.00825 | -0.064 | -50.4848
-5 | -0.3602 | 0.00786 | -0.0617 | -45.827
-4.5 | -0.3037 | 0.00752 | -0.0595 | -40.3856
-4 | -0.2484 | 0.00718 | -0.0573 | -34.5961
-3.5 | -0.1938 | 0.00685 | -0.0551 | -28.292
-2.5 | -0.1017 | 0.00599 | -0.0476 | -16.9783
-2 | -0.0678 | 0.00546 | -0.0415 | -12.4176
-1.5 | -0.0297 | 0.00486 | -0.0364 | -6.1111
-1 | 0.0069 | 0.00406 | -0.031 | 1.6995
-0.5 | 0.045 | 0.00307 | -0.0259 | 14.658
0 | 0.112 | 0.00303 | -0.0264 | 36.9637
0.5 | 0.1804 | 0.00303 | -0.0272 | 59.538
1 | 0.2445 | 0.0032 | -0.0271 | 76.4062
1.5 | 0.258 | 0.00427 | -0.0166 | 60.4215
2 | 0.2545 | 0.00511 | -0.0025 | 49.8043
2.5 | 0.2728 | 0.00599 | 0.0066 | 45.5426
3 | 0.3029 | 0.0068 | 0.0131 | 44.5441
3.5 | 0.3392 | 0.0076 | 0.0183 | 44.6316
4 | 0.3838 | 0.00826 | 0.022 | 46.4649
4.5 | 0.4352 | 0.00875 | 0.0246 | 49.7371
5 | 0.4889 | 0.00918 | 0.027 | 53.2571
5.5 | 0.5431 | 0.00963 | 0.0294 | 56.3967
6 | 0.5975 | 0.01012 | 0.032 | 59.0415
6.5 | 0.6512 | 0.01067 | 0.0349 | 61.0309
7 | 0.7047 | 0.0113 | 0.0381 | 62.3628
7.5 | 0.7561 | 0.01206 | 0.0418 | 62.6949
8 | 0.8081 | 0.01289 | 0.0458 | 62.692
8.5 | 0.8556 | 0.01399 | 0.0507 | 61.158
9 | 0.8965 | 0.01554 | 0.0567 | 57.6898
9.5 | 0.9252 | 0.01797 | 0.064 | 51.4858
10 | 0.9323 | 0.02234 | 0.0723 | 41.7323
10.5 | 0.9064 | 0.02856 | 0.0813 | 31.7367
11 | 0.8607 | 0.03614 | 0.0887 | 23.8157
11.5 | 0.8161 | 0.04451 | 0.0924 | 18.3352
12 | 0.7743 | 0.05445 | 0.0912 | 14.2204
12.5 | 0.7395 | 0.06646 | 0.0847 | 11.127
13 | 0.7118 | 0.08124 | 0.074 | 8.7617
13.5 | 0.6875 | 0.09638 | 0.0644 | 7.1332
14 | 0.6658 | 0.10993 | 0.056 | 6.0566
14.5 | 0.6439 | 0.12393 | 0.0474 | 5.1957
15 | 0.6396 | 0.13512 | 0.0409 | 4.7336

## 81. Re 6M Mach 0.00 (1)
BIGFOIL.COM POLAR EXPORT
NACA67A114
NACA67A114 |  |  |  | Cl Max: | 1.169 | at alpha= | 12 | deg
JavaFoil+Calcfoil stall+Eppler ext transition |  |  |  | L/D Max: | 95.847 | at alpha= | 2 | deg
Re: | 6000000 |  |  | Cd Min: | 0.00305 | at alpha= | 0 | deg
Mach: | 0 |  |  | Cl=0 at alpha= | -0.82787 | deg
|  |  |  | @ Cl=0.1, Cd= | 0.0030503
|  |  |  | @ Cl=0.4, Cd= | 0.0049036
|  |  |  | @ Cl=0.6, Cd= | 0.007849
alpha (deg) | Cl | Cd | Cm | Cl/Cd
-18 | -0.772 | 0.13344 | 0.011 | -5.788
-17.5 | -0.793 | 0.12733 | 0.01 | -6.225
-17 | -0.813 | 0.12008 | 0.01 | -6.77
-16.5 | -0.831 | 0.11159 | 0.009 | -7.444
-16 | -0.845 | 0.10355 | 0.009 | -8.16
-15.5 | -0.862 | 0.09195 | 0.009 | -9.38
-15 | -0.885 | 0.07676 | 0.009 | -11.531
-14.5 | -0.949 | 0.04211 | 0.01 | -22.536
-14 | -1.009 | 0.02332 | 0.01 | -43.268
-13.5 | -1.027 | 0.01846 | 0.009 | -55.653
-13 | -1.035 | 0.01574 | 0.008 | -65.786
-12.5 | -1.03 | 0.01491 | 0.007 | -69.104
-12 | -1.022 | 0.01382 | 0.006 | -73.96
-11.5 | -1.009 | 0.0131 | 0.005 | -77.011
-11 | -0.991 | 0.0124 | 0.004 | -79.927
-10.5 | -0.968 | 0.01193 | 0.003 | -81.16
-10 | -0.942 | 0.01135 | 0.002 | -83.009
-9.5 | -0.912 | 0.01084 | 0.001 | -84.147
-9 | -0.878 | 0.01032 | 0 | -85.019
-8.5 | -0.84 | 0.00995 | -0.001 | -84.364
-8 | -0.798 | 0.0095 | -0.003 | -83.993
-7.5 | -0.754 | 0.0091 | -0.004 | -82.821
-7 | -0.707 | 0.00875 | -0.005 | -80.788
-6.5 | -0.657 | 0.00832 | -0.006 | -79.02
-6 | -0.605 | 0.00799 | -0.007 | -75.705
-5.5 | -0.551 | 0.00768 | -0.008 | -71.756
-5 | -0.496 | 0.00743 | -0.01 | -66.798
-4.5 | -0.439 | 0.00719 | -0.011 | -61.101
-4 | -0.381 | 0.00694 | -0.012 | -54.964
-3.5 | -0.322 | 0.00671 | -0.013 | -48.032
-3 | -0.263 | 0.00472 | -0.014 | -55.747
-2.5 | -0.203 | 0.00435 | -0.015 | -46.718
-2 | -0.143 | 0.004 | -0.017 | -35.683
-1.5 | -0.082 | 0.00353 | -0.018 | -23.212
-1 | -0.021 | 0.00316 | -0.019 | -6.665
-0.5 | 0.04 | 0.00307 | -0.02 | 13.012
0 | 0.101 | 0.00305 | -0.021 | 33.145
0.5 | 0.162 | 0.0031 | -0.023 | 52.253
1 | 0.223 | 0.00321 | -0.024 | 69.504
1.5 | 0.283 | 0.00345 | -0.025 | 81.964
2 | 0.343 | 0.00358 | -0.026 | 95.847
2.5 | 0.402 | 0.00495 | -0.027 | 81.193
3 | 0.461 | 0.00573 | -0.028 | 80.461
3.5 | 0.52 | 0.0065 | -0.029 | 79.984
4 | 0.577 | 0.00774 | -0.031 | 74.63
4.5 | 0.634 | 0.00801 | -0.032 | 79.19
5 | 0.689 | 0.00826 | -0.033 | 83.48
5.5 | 0.743 | 0.00858 | -0.034 | 86.684
6 | 0.796 | 0.00892 | -0.035 | 89.183
6.5 | 0.846 | 0.00945 | -0.036 | 89.527
7 | 0.894 | 0.00981 | -0.037 | 91.125
7.5 | 0.939 | 0.01022 | -0.038 | 91.893
8 | 0.981 | 0.01067 | -0.039 | 91.923
8.5 | 1.02 | 0.0111 | -0.04 | 91.965
9 | 1.056 | 0.01158 | -0.042 | 91.221
9.5 | 1.088 | 0.01209 | -0.043 | 90.05
10 | 1.117 | 0.01261 | -0.044 | 88.561
10.5 | 1.139 | 0.01329 | -0.045 | 85.714
11 | 1.154 | 0.01393 | -0.046 | 82.85
11.5 | 1.164 | 0.01463 | -0.047 | 79.559
12 | 1.169 | 0.01537 | -0.048 | 76.064
12.5 | 1.169 | 0.01627 | -0.049 | 71.856
13 | 1.164 | 0.01708 | -0.05 | 68.125
13.5 | 1.154 | 0.01815 | -0.05 | 63.573
14 | 1.139 | 0.01963 | -0.051 | 58.009
14.5 | 1.117 | 0.02174 | -0.052 | 51.385
15 | 1.089 | 0.02482 | -0.052 | 43.881
15.5 | 0.966 | 0.06457 | -0.045 | 14.957
16 | 0.918 | 0.08516 | -0.041 | 10.781
16.5 | 0.882 | 0.1005 | -0.039 | 8.777
17 | 0.853 | 0.11111 | -0.038 | 7.679

## 82. Re 6M Mach 0.00 (2)
BIGFOIL.COM POLAR EXPORT
NACA67A114
NACA67A114 |  |  |  | Cl Max: | 1.5511 | at alpha= | 20 | deg
XFOIL ncrit=9 |  |  |  | L/D Max: | 84.8244 | at alpha= | 9.5 | deg
Re: | 6000000 |  |  | Cd Min: | 0.03887 | at alpha= | 20 | deg
Mach: | 0 |  |  | Cl=0 at alpha= | -1.0397 | deg
|  |  |  | @ Cl=0.1, Cd= | 0.002702
|  |  |  | @ Cl=0.4, Cd= | 0.0064192
|  |  |  | @ Cl=0.6, Cd= | 0.0079344
alpha (deg) | Cl | Cd | Cm | Cl/Cd
-20 | -1.4447 | 0.0343 | -0.0912 | -42.1195
-19.5 | -1.4341 | 0.03155 | -0.0892 | -45.4548
-19 | -1.4246 | 0.0289 | -0.0866 | -49.2941
-18.5 | -1.4101 | 0.02669 | -0.084 | -52.8325
-18 | -1.3929 | 0.02475 | -0.0813 | -56.2788
-17.5 | -1.372 | 0.02311 | -0.0786 | -59.3682
-17 | -1.3485 | 0.02168 | -0.076 | -62.2002
-16.5 | -1.3228 | 0.02036 | -0.0734 | -64.9705
-16 | -1.2965 | 0.01911 | -0.0706 | -67.8441
-15.5 | -1.2663 | 0.01804 | -0.0681 | -70.194
-15 | -1.2356 | 0.01703 | -0.0655 | -72.5543
-14.5 | -1.2035 | 0.01611 | -0.063 | -74.7052
-14 | -1.1681 | 0.01529 | -0.0609 | -76.3963
-13.5 | -1.132 | 0.01456 | -0.0587 | -77.7473
-13 | -1.0951 | 0.01382 | -0.0565 | -79.2402
-12.5 | -1.061 | 0.01286 | -0.0538 | -82.5039
-12 | -1.0216 | 0.01219 | -0.0518 | -83.8064
-11.5 | -0.9812 | 0.01162 | -0.05 | -84.4406
-11 | -0.9395 | 0.01109 | -0.0483 | -84.716
-10.5 | -0.8973 | 0.01062 | -0.0465 | -84.4915
-10 | -0.854 | 0.01018 | -0.045 | -83.89
-9.5 | -0.8104 | 0.00973 | -0.0434 | -83.2888
-9 | -0.7675 | 0.00924 | -0.0416 | -83.0628
-8.5 | -0.7234 | 0.00884 | -0.0399 | -81.8326
-8 | -0.6789 | 0.00849 | -0.0383 | -79.9647
-7.5 | -0.6357 | 0.00811 | -0.0363 | -78.3847
-7 | -0.5926 | 0.00781 | -0.0343 | -75.8771
-6.5 | -0.5458 | 0.00756 | -0.033 | -72.1958
-6 | -0.4965 | 0.0073 | -0.0322 | -68.0137
-5.5 | -0.4457 | 0.00706 | -0.0317 | -63.1303
-5 | -0.3946 | 0.00681 | -0.0313 | -57.9442
-4.5 | -0.3427 | 0.00659 | -0.031 | -52.003
-4 | -0.2904 | 0.00637 | -0.0307 | -45.5887
-3.5 | -0.2384 | 0.00613 | -0.0304 | -38.8907
-3 | -0.1882 | 0.00579 | -0.0298 | -32.5043
-2.5 | -0.1388 | 0.00542 | -0.029 | -25.6089
-2 | -0.0907 | 0.00501 | -0.028 | -18.1038
-1.5 | -0.044 | 0.0045 | -0.0266 | -9.7778
-1 | 0.0038 | 0.00398 | -0.0255 | 0.95477
-0.5 | 0.0433 | 0.00305 | -0.0229 | 14.1967
0 | 0.0962 | 0.0027 | -0.0227 | 35.6296
0.5 | 0.1541 | 0.00273 | -0.0235 | 56.4469
1 | 0.1968 | 0.00339 | -0.0212 | 58.0531
1.5 | 0.2287 | 0.0044 | -0.0168 | 51.9773
2 | 0.2707 | 0.0049 | -0.0144 | 55.2449
3 | 0.3518 | 0.00592 | -0.0091 | 59.4257
3.5 | 0.3922 | 0.00632 | -0.0064 | 62.057
4 | 0.4276 | 0.00677 | -0.0026 | 63.161
4.5 | 0.4704 | 0.00713 | -0.0004 | 65.9748
5 | 0.5159 | 0.00743 | 0.0012 | 69.4347
5.5 | 0.5616 | 0.00771 | 0.0027 | 72.8405
6 | 0.6078 | 0.00798 | 0.0041 | 76.1654
6.5 | 0.6534 | 0.0083 | 0.0055 | 78.7229
7 | 0.6992 | 0.00863 | 0.0069 | 81.0197
7.5 | 0.7434 | 0.00902 | 0.0084 | 82.4169
8 | 0.7879 | 0.00944 | 0.0099 | 83.464
8.5 | 0.8306 | 0.00993 | 0.0117 | 83.6455
9 | 0.8748 | 0.01036 | 0.0131 | 84.4402
9.5 | 0.9178 | 0.01082 | 0.0147 | 84.8244
10 | 0.9586 | 0.01138 | 0.0167 | 84.2355
10.5 | 1.0005 | 0.01191 | 0.0184 | 84.005
11 | 1.0428 | 0.01242 | 0.0199 | 83.9614
12 | 1.1228 | 0.01364 | 0.0236 | 82.3167
12.5 | 1.1602 | 0.01437 | 0.0257 | 80.7376
13 | 1.1965 | 0.01516 | 0.0279 | 78.9248
13.5 | 1.229 | 0.01621 | 0.0306 | 75.8174
14 | 1.2654 | 0.01693 | 0.0326 | 74.7431
14.5 | 1.2996 | 0.01783 | 0.0348 | 72.8884
15 | 1.3328 | 0.01873 | 0.037 | 71.1586
15.5 | 1.3627 | 0.01985 | 0.0395 | 68.6499
16 | 1.3936 | 0.0209 | 0.0418 | 66.6794
16.5 | 1.4175 | 0.02235 | 0.0449 | 63.4228
17 | 1.4423 | 0.02374 | 0.0476 | 60.754
17.5 | 1.4689 | 0.02508 | 0.0499 | 58.5686
18 | 1.5155 | 0.02733 | 0.0466 | 55.4519
18.5 | 1.5271 | 0.02931 | 0.0507 | 52.1017
19 | 1.5381 | 0.03206 | 0.0535 | 47.9757
19.5 | 1.5461 | 0.03524 | 0.0559 | 43.8734
20 | 1.5511 | 0.03887 | 0.058 | 39.9048

## 83. Re 6M Mach 0.10 (1)
BIGFOIL.COM POLAR EXPORT
NACA67A114
NACA67A114 |  |  |  | Cl Max: | 1.157 | at alpha= | 12 | deg
JavaFoil+Calcfoil stall+Eppler ext transition |  |  |  | L/D Max: | 95.866 | at alpha= | 2 | deg
Re: | 6000000 |  |  | Cd Min: | 0.00305 | at alpha= | -0.5 | deg
Mach: | 0.1 |  |  | Cl=0 at alpha= | -0.82787 | deg
|  |  |  | @ Cl=0.1, Cd= | 0.0030694
|  |  |  | @ Cl=0.4, Cd= | 0.004906
|  |  |  | @ Cl=0.6, Cd= | 0.0078677
alpha (deg) | Cl | Cd | Cm | Cl/Cd
-17.5 | -0.749 | 0.13102 | 0.01 | -5.713
-17 | -0.772 | 0.12328 | 0.009 | -6.262
-16.5 | -0.791 | 0.11638 | 0.009 | -6.799
-16 | -0.809 | 0.10771 | 0.009 | -7.51
-15.5 | -0.826 | 0.09936 | 0.008 | -8.308
-15 | -0.84 | 0.09168 | 0.008 | -9.161
-14.5 | -0.869 | 0.07249 | 0.009 | -11.991
-14 | -0.876 | 0.0688 | 0.008 | -12.732
-13.5 | -0.999 | 0.02051 | 0.009 | -48.726
-13 | -1.013 | 0.01712 | 0.008 | -59.179
-12.5 | -1.016 | 0.01527 | 0.007 | -66.506
-12 | -1.011 | 0.01406 | 0.006 | -71.936
-11.5 | -1.001 | 0.01329 | 0.005 | -75.271
-11 | -0.985 | 0.01268 | 0.004 | -77.667
-10.5 | -0.965 | 0.01208 | 0.003 | -79.855
-10 | -0.94 | 0.01148 | 0.002 | -81.87
-9.5 | -0.911 | 0.01094 | 0.001 | -83.275
-9 | -0.878 | 0.01045 | 0 | -83.975
-8.5 | -0.841 | 0.01004 | -0.001 | -83.751
-8 | -0.8 | 0.0096 | -0.003 | -83.356
-7.5 | -0.756 | 0.00917 | -0.004 | -82.421
-7 | -0.709 | 0.00879 | -0.005 | -80.682
-6.5 | -0.659 | 0.00837 | -0.006 | -78.834
-6 | -0.608 | 0.00802 | -0.007 | -75.749
-5.5 | -0.554 | 0.00769 | -0.008 | -71.986
-5 | -0.498 | 0.00747 | -0.01 | -66.703
-4.5 | -0.441 | 0.0072 | -0.011 | -61.299
-4 | -0.383 | 0.00694 | -0.012 | -55.157
-3.5 | -0.324 | 0.00674 | -0.013 | -48.054
-3 | -0.264 | 0.00475 | -0.014 | -55.632
-2.5 | -0.204 | 0.00434 | -0.016 | -46.969
-2 | -0.143 | 0.00401 | -0.017 | -35.797
-1.5 | -0.082 | 0.00354 | -0.018 | -23.286
-1 | -0.021 | 0.00314 | -0.019 | -6.744
-0.5 | 0.04 | 0.00305 | -0.02 | 13.15
0 | 0.102 | 0.00307 | -0.021 | 33.111
0.5 | 0.163 | 0.00309 | -0.023 | 52.785
1 | 0.224 | 0.00321 | -0.024 | 69.804
1.5 | 0.284 | 0.00347 | -0.025 | 81.985
2 | 0.344 | 0.00359 | -0.026 | 95.866
2.5 | 0.404 | 0.005 | -0.027 | 80.866
3 | 0.464 | 0.00575 | -0.028 | 80.597
3.5 | 0.522 | 0.00653 | -0.03 | 80.021
4 | 0.58 | 0.00778 | -0.031 | 74.592
4.5 | 0.637 | 0.00803 | -0.032 | 79.344
5 | 0.693 | 0.00831 | -0.033 | 83.309
5.5 | 0.746 | 0.00865 | -0.034 | 86.329
6 | 0.799 | 0.00898 | -0.035 | 88.967
6.5 | 0.849 | 0.00952 | -0.036 | 89.153
7 | 0.896 | 0.0099 | -0.037 | 90.515
7.5 | 0.941 | 0.01031 | -0.038 | 91.287
8 | 0.983 | 0.01076 | -0.04 | 91.406
8.5 | 1.022 | 0.01121 | -0.041 | 91.152
9 | 1.057 | 0.01167 | -0.042 | 90.532
9.5 | 1.088 | 0.0122 | -0.043 | 89.21
10 | 1.115 | 0.01277 | -0.044 | 87.341
10.5 | 1.135 | 0.01344 | -0.045 | 84.463
11 | 1.148 | 0.01411 | -0.046 | 81.387
11.5 | 1.155 | 0.01484 | -0.047 | 77.841
12 | 1.157 | 0.01562 | -0.048 | 74.112
12.5 | 1.153 | 0.01657 | -0.049 | 69.592
13 | 1.144 | 0.01745 | -0.05 | 65.572
13.5 | 1.13 | 0.01863 | -0.051 | 60.637
14 | 1.109 | 0.02042 | -0.051 | 54.299
14.5 | 1.077 | 0.02407 | -0.052 | 44.761
15 | 0.96 | 0.05804 | -0.045 | 16.539
15.5 | 0.894 | 0.08825 | -0.039 | 10.132
16 | 0.861 | 0.10047 | -0.037 | 8.565
16.5 | 0.832 | 0.10847 | -0.037 | 7.67
17 | 0.8 | 0.11964 | -0.035 | 6.687

## 84. Re 6M Mach 0.10 (2)
BIGFOIL.COM POLAR EXPORT
NACA67A114
NACA67A114 |  |  |  | Cl Max: | 1.5281 | at alpha= | 20 | deg
XFOIL ncrit=9 |  |  |  | L/D Max: | 83.9361 | at alpha= | 9.5 | deg
Re: | 6000000 |  |  | Cd Min: | 0.04291 | at alpha= | 20 | deg
Mach: | 0.1 |  |  | Cl=0 at alpha= | -1.0438 | deg
|  |  |  | @ Cl=0.1, Cd= | 0.0027022
|  |  |  | @ Cl=0.4, Cd= | 0.0064588
|  |  |  | @ Cl=0.6, Cd= | 0.0079847
alpha (deg) | Cl | Cd | Cm | Cl/Cd
-20 | -1.4182 | 0.0382 | -0.0961 | -37.1257
-19.5 | -1.4125 | 0.03473 | -0.0944 | -40.6709
-19 | -1.4074 | 0.03149 | -0.092 | -44.6936
-18.5 | -1.3974 | 0.02874 | -0.0893 | -48.6221
-18 | -1.3835 | 0.02645 | -0.0864 | -52.3062
-17.5 | -1.3653 | 0.02449 | -0.0835 | -55.7493
-17 | -1.3431 | 0.0229 | -0.0807 | -58.6507
-16.5 | -1.3193 | 0.02138 | -0.0778 | -61.7072
-16 | -1.2951 | 0.01995 | -0.0746 | -64.9173
-15.5 | -1.2668 | 0.01874 | -0.0718 | -67.5987
-15 | -1.2371 | 0.01759 | -0.069 | -70.3297
-14.5 | -1.2049 | 0.01661 | -0.0663 | -72.5406
-14 | -1.171 | 0.01568 | -0.0637 | -74.6811
-13.5 | -1.1344 | 0.01491 | -0.0615 | -76.0832
-13 | -1.0982 | 0.0141 | -0.059 | -77.8865
-12.5 | -1.0628 | 0.01318 | -0.0563 | -80.6373
-12 | -1.0241 | 0.01242 | -0.0541 | -82.4557
-11.5 | -0.9837 | 0.01179 | -0.052 | -83.4351
-11 | -0.942 | 0.01123 | -0.0501 | -83.8825
-10.5 | -0.8994 | 0.01075 | -0.0483 | -83.6651
-10 | -0.856 | 0.01027 | -0.0466 | -83.3496
-9.5 | -0.8114 | 0.00984 | -0.045 | -82.4593
-9 | -0.7683 | 0.00932 | -0.0431 | -82.4356
-8.5 | -0.724 | 0.0089 | -0.0414 | -81.3483
-8 | -0.6791 | 0.00854 | -0.0397 | -79.5199
-7.5 | -0.6351 | 0.00815 | -0.0378 | -77.9264
-7 | -0.5915 | 0.00783 | -0.0357 | -75.5428
-6.5 | -0.5463 | 0.00759 | -0.034 | -71.9763
-6 | -0.4973 | 0.00732 | -0.033 | -67.9372
-5.5 | -0.4463 | 0.00708 | -0.0324 | -63.0367
-5 | -0.3952 | 0.00683 | -0.0319 | -57.8624
-4.5 | -0.343 | 0.00661 | -0.0316 | -51.8911
-4 | -0.2906 | 0.00639 | -0.0313 | -45.4773
-3.5 | -0.2384 | 0.00614 | -0.0309 | -38.8274
-3 | -0.1879 | 0.00581 | -0.0303 | -32.3408
-2.5 | -0.1384 | 0.00544 | -0.0294 | -25.4412
-2 | -0.0904 | 0.00502 | -0.0283 | -18.008
-1.5 | -0.0437 | 0.00451 | -0.0269 | -9.6896
-1 | 0.0042 | 0.00399 | -0.0258 | 1.0526
-0.5 | 0.0436 | 0.00305 | -0.023 | 14.2951
0 | 0.0968 | 0.0027 | -0.0228 | 35.8519
0.5 | 0.155 | 0.00274 | -0.0236 | 56.5693
1 | 0.1979 | 0.00339 | -0.0213 | 58.3776
1.5 | 0.2294 | 0.00441 | -0.0167 | 52.0181
2 | 0.271 | 0.00491 | -0.0142 | 55.1935
3 | 0.3512 | 0.00594 | -0.0086 | 59.1246
3.5 | 0.3895 | 0.00632 | -0.0053 | 61.6297
4 | 0.4258 | 0.0068 | -0.0016 | 62.6176
4.5 | 0.4692 | 0.00716 | 0.0005 | 65.5307
5 | 0.5149 | 0.00746 | 0.0021 | 69.0214
5.5 | 0.5611 | 0.00775 | 0.0036 | 72.4
6 | 0.6075 | 0.00803 | 0.005 | 75.6538
6.5 | 0.6535 | 0.00835 | 0.0065 | 78.2635
7 | 0.6993 | 0.00869 | 0.0079 | 80.4718
7.5 | 0.7441 | 0.00909 | 0.0095 | 81.8592
8 | 0.7887 | 0.00952 | 0.0111 | 82.8466
8.5 | 0.8318 | 0.01001 | 0.0129 | 83.0969
9 | 0.8765 | 0.01046 | 0.0144 | 83.7954
9.5 | 0.9191 | 0.01095 | 0.0162 | 83.9361
10 | 0.9603 | 0.01153 | 0.0182 | 83.2871
10.5 | 1.0032 | 0.01205 | 0.0199 | 83.2531
11 | 1.0451 | 0.01259 | 0.0216 | 83.0103
12 | 1.1255 | 0.01388 | 0.0255 | 81.0879
12.5 | 1.1627 | 0.01466 | 0.0278 | 79.3111
13 | 1.1985 | 0.01556 | 0.0303 | 77.0244
13.5 | 1.2317 | 0.01657 | 0.033 | 74.3331
14 | 1.2692 | 0.01731 | 0.035 | 73.3218
14.5 | 1.3023 | 0.01831 | 0.0376 | 71.1251
15 | 1.336 | 0.01923 | 0.0399 | 69.4748
15.5 | 1.365 | 0.02047 | 0.0427 | 66.683
16 | 1.3946 | 0.02166 | 0.0453 | 64.386
16.5 | 1.4186 | 0.0232 | 0.0484 | 61.1466
17 | 1.4419 | 0.02477 | 0.0515 | 58.2115
17.5 | 1.4679 | 0.02637 | 0.0536 | 55.6655
18 | 1.5129 | 0.02896 | 0.0505 | 52.241
18.5 | 1.5188 | 0.03129 | 0.0552 | 48.5395
19 | 1.5176 | 0.03523 | 0.0586 | 43.0769
19.5 | 1.5245 | 0.03878 | 0.0607 | 39.3115
20 | 1.5281 | 0.04291 | 0.0622 | 35.6117

## 85. Re 6M Mach 0.25 (1)
BIGFOIL.COM POLAR EXPORT
NACA67A114
NACA67A114 |  |  |  | Cl Max: | 1.098 | at alpha= | 10.5 | deg
JavaFoil+Calcfoil stall+Eppler ext transition |  |  |  | L/D Max: | 89.614 | at alpha= | 1.5 | deg
Re: | 6000000 |  |  | Cd Min: | 0.00306 | at alpha= | -0.5 | deg
Mach: | 0.25 |  |  | Cl=0 at alpha= | -0.8254 | deg
|  |  |  | @ Cl=0.1, Cd= | 0.0031068
|  |  |  | @ Cl=0.4, Cd= | 0.0049156
|  |  |  | @ Cl=0.6, Cd= | 0.11609
alpha (deg) | Cl | Cd | Cm | Cl/Cd
-16 | -0.512 | 0.1204 | 0.008 | -4.254
-15.5 | -0.56 | 0.11155 | 0.008 | -5.021
-15 | -0.604 | 0.10472 | 0.007 | -5.768
-14.5 | -0.643 | 0.09976 | 0.007 | -6.444
-14 | -0.678 | 0.09349 | 0.006 | -7.251
-13.5 | -0.708 | 0.08898 | 0.005 | -7.952
-13 | -0.734 | 0.08145 | 0.005 | -9.018
-12.5 | -0.759 | 0.07313 | 0.005 | -10.375
-12 | -0.799 | 0.05337 | 0.005 | -14.969
-11.5 | -0.928 | 0.01488 | 0.005 | -62.334
-11 | -0.932 | 0.01379 | 0.004 | -67.561
-10.5 | -0.928 | 0.01292 | 0.003 | -71.836
-10 | -0.916 | 0.01239 | 0.002 | -73.891
-9.5 | -0.898 | 0.01173 | 0.001 | -76.515
-9 | -0.873 | 0.01097 | 0 | -79.617
-8.5 | -0.842 | 0.01056 | -0.002 | -79.727
-8 | -0.806 | 0.01006 | -0.003 | -80.142
-7.5 | -0.765 | 0.00954 | -0.004 | -80.201
-7 | -0.721 | 0.0091 | -0.005 | -79.189
-6.5 | -0.672 | 0.00864 | -0.006 | -77.733
-6 | -0.621 | 0.00824 | -0.007 | -75.278
-5.5 | -0.566 | 0.0079 | -0.009 | -71.655
-5 | -0.51 | 0.00762 | -0.01 | -66.914
-4.5 | -0.452 | 0.00735 | -0.011 | -61.55
-4 | -0.393 | 0.00709 | -0.012 | -55.388
-3.5 | -0.332 | 0.00685 | -0.013 | -48.473
-3 | -0.271 | 0.00658 | -0.015 | -41.184
-2.5 | -0.209 | 0.00423 | -0.016 | -49.466
-2 | -0.147 | 0.00408 | -0.017 | -36.062
-1.5 | -0.085 | 0.00359 | -0.018 | -23.572
-1 | -0.022 | 0.00321 | -0.02 | -6.787
-0.5 | 0.041 | 0.00306 | -0.021 | 13.465
0 | 0.104 | 0.00311 | -0.022 | 33.506
0.5 | 0.167 | 0.0031 | -0.023 | 54.006
1 | 0.23 | 0.00308 | -0.024 | 74.774
1.5 | 0.292 | 0.00326 | -0.026 | 89.614
2 | 0.354 | 0.00435 | -0.027 | 81.305
2.5 | 0.415 | 0.0051 | -0.028 | 81.394
3 | 0.476 | 0.00594 | -0.029 | 80.054
3.5 | 0.536 | 0.00758 | -0.03 | 70.642
4 | 0.595 | 0.00796 | -0.031 | 74.742
4.5 | 0.653 | 0.00824 | -0.033 | 79.24
5 | 0.709 | 0.00854 | -0.034 | 83.066
5.5 | 0.764 | 0.00889 | -0.035 | 85.863
6 | 0.816 | 0.00945 | -0.036 | 86.336
6.5 | 0.865 | 0.00985 | -0.037 | 87.8
7 | 0.911 | 0.0103 | -0.038 | 88.486
7.5 | 0.954 | 0.01077 | -0.04 | 88.532
8 | 0.992 | 0.0113 | -0.041 | 87.796
8.5 | 1.026 | 0.01178 | -0.042 | 87.085
9 | 1.054 | 0.01233 | -0.043 | 85.494
9.5 | 1.076 | 0.01296 | -0.044 | 83.044
10 | 1.093 | 0.01374 | -0.045 | 79.494
10.5 | 1.098 | 0.01448 | -0.046 | 75.836
11 | 1.092 | 0.01531 | -0.047 | 71.318
11.5 | 1.077 | 0.01637 | -0.048 | 65.788
12 | 1.05 | 0.01782 | -0.049 | 58.911
12.5 | 1.013 | 0.01963 | -0.05 | 51.612
13 | 0.846 | 0.06526 | -0.038 | 12.96
13.5 | 0.784 | 0.08353 | -0.033 | 9.382
14 | 0.733 | 0.09206 | -0.032 | 7.965
14.5 | 0.682 | 0.098 | -0.032 | 6.955
15 | 0.623 | 0.10783 | -0.031 | 5.776
15.5 | 0.562 | 0.11609 | -0.03 | 4.841

## 86. Re 6M Mach 0.25 (2)
BIGFOIL.COM POLAR EXPORT
NACA67A114
NACA67A114 |  |  |  | Cl Max: | 1.3916 | at alpha= | 17.5 | deg
XFOIL ncrit=9 |  |  |  | L/D Max: | 79.9457 | at alpha= | 9 | deg
Re: | 6000000 |  |  | Cd Min: | 0.17048 | at alpha= | -20 | deg
Mach: | 0.25 |  |  | Cl=0 at alpha= | -1.0208 | deg
|  |  |  | @ Cl=0.1, Cd= | 0.00272
|  |  |  | @ Cl=0.4, Cd= | 0.006754
|  |  |  | @ Cl=0.6, Cd= | 0.0082585
alpha (deg) | Cl | Cd | Cm | Cl/Cd
-20 | -0.688 | 0.17048 | -0.035 | -4.0357
-19.5 | -0.7521 | 0.14689 | -0.0482 | -5.1202
-19 | -1.0147 | 0.09085 | -0.0832 | -11.169
-18.5 | -1.1161 | 0.0655 | -0.1006 | -17.0397
-18 | -1.1666 | 0.05215 | -0.1076 | -22.3701
-17.5 | -1.1967 | 0.04348 | -0.1093 | -27.523
-17 | -1.2061 | 0.03791 | -0.1081 | -31.8148
-16.5 | -1.2162 | 0.03301 | -0.1052 | -36.8434
-16 | -1.2222 | 0.02892 | -0.101 | -42.2614
-15.5 | -1.2165 | 0.02585 | -0.0965 | -47.06
-15 | -1.2115 | 0.02288 | -0.0912 | -52.9502
-14.5 | -1.1866 | 0.02119 | -0.0872 | -55.9981
-14 | -1.1676 | 0.01909 | -0.0822 | -61.1629
-13.5 | -1.1367 | 0.01772 | -0.0784 | -64.1479
-13 | -1.1059 | 0.01634 | -0.0743 | -67.6805
-12.5 | -1.0693 | 0.01525 | -0.0709 | -70.118
-12 | -1.0323 | 0.01417 | -0.0675 | -72.8511
-11.5 | -0.9967 | 0.01293 | -0.0637 | -77.0843
-11 | -0.9546 | 0.01218 | -0.0609 | -78.3744
-10.5 | -0.9109 | 0.01152 | -0.0583 | -79.0712
-10 | -0.8668 | 0.01088 | -0.0558 | -79.6691
-9.5 | -0.8202 | 0.01035 | -0.0537 | -79.2464
-9 | -0.7738 | 0.00985 | -0.0516 | -78.5584
-8.5 | -0.7278 | 0.00932 | -0.0494 | -78.0901
-8 | -0.6815 | 0.00886 | -0.0473 | -76.9187
-7.5 | -0.6341 | 0.00847 | -0.0453 | -74.8642
-7 | -0.5878 | 0.00807 | -0.0432 | -72.8377
-6.5 | -0.5412 | 0.00772 | -0.0411 | -70.1036
-6 | -0.4946 | 0.0074 | -0.039 | -66.8378
-5.5 | -0.4471 | 0.00719 | -0.0371 | -62.1836
-5 | -0.3966 | 0.00692 | -0.0358 | -57.3121
-4.5 | -0.3436 | 0.0067 | -0.0351 | -51.2836
-4 | -0.2907 | 0.00647 | -0.0345 | -44.9304
-3.5 | -0.2374 | 0.00623 | -0.0339 | -38.1059
-3 | -0.186 | 0.00591 | -0.033 | -31.4721
-2.5 | -0.1362 | 0.00553 | -0.0318 | -24.6293
-2 | -0.0882 | 0.00509 | -0.0303 | -17.3281
-1.5 | -0.0415 | 0.00457 | -0.0285 | -9.081
-0.5 | 0.0451 | 0.00306 | -0.0238 | 14.7386
0 | 0.0999 | 0.00272 | -0.0235 | 36.7279
0.5 | 0.1599 | 0.00275 | -0.0244 | 58.1455
1 | 0.2036 | 0.00338 | -0.0218 | 60.2367
1.5 | 0.2325 | 0.00444 | -0.0163 | 52.3649
2 | 0.2716 | 0.00497 | -0.0129 | 54.6479
2.5 | 0.31 | 0.00549 | -0.0093 | 56.4663
3 | 0.3408 | 0.00597 | -0.0041 | 57.0854
3.5 | 0.3775 | 0.00646 | -0.0001 | 58.4365
4 | 0.4173 | 0.00698 | 0.0032 | 59.7851
4.5 | 0.4627 | 0.00736 | 0.0052 | 62.8668
5 | 0.5107 | 0.00768 | 0.0068 | 66.4974
5.5 | 0.5583 | 0.008 | 0.0085 | 69.7875
6 | 0.6067 | 0.0083 | 0.01 | 73.0964
6.5 | 0.6541 | 0.00866 | 0.0117 | 75.5312
7 | 0.7008 | 0.00906 | 0.0135 | 77.351
7.5 | 0.747 | 0.00952 | 0.0155 | 78.4664
8 | 0.7932 | 0.01 | 0.0174 | 79.32
8.5 | 0.8388 | 0.01051 | 0.0194 | 79.8097
9 | 0.8842 | 0.01106 | 0.0215 | 79.9458
9.5 | 0.9277 | 0.01169 | 0.0239 | 79.3584
10 | 0.9721 | 0.01227 | 0.0262 | 79.2258
10.5 | 1.0162 | 0.01291 | 0.0285 | 78.7142
11 | 1.0586 | 0.01362 | 0.031 | 77.7239
12 | 1.1377 | 0.01544 | 0.0369 | 73.6852
12.5 | 1.173 | 0.01664 | 0.0404 | 70.4928
13 | 1.2107 | 0.01764 | 0.0434 | 68.6338
13.5 | 1.2442 | 0.01894 | 0.0469 | 65.6917
14 | 1.2785 | 0.02013 | 0.0503 | 63.5122
14.5 | 1.3066 | 0.0218 | 0.0542 | 59.9358
15 | 1.3379 | 0.02324 | 0.0576 | 57.5688
15.5 | 1.357 | 0.02552 | 0.0619 | 53.174
16 | 1.3766 | 0.02785 | 0.0659 | 49.4291
16.5 | 1.3851 | 0.03095 | 0.0703 | 44.7528
17 | 1.3892 | 0.03452 | 0.0744 | 40.2433
17.5 | 1.3916 | 0.04025 | 0.0747 | 34.5739
18.5 | 1.3365 | 0.05739 | 0.0739 | 23.288
19 | 1.2877 | 0.07027 | 0.0688 | 18.325
19.5 | 1.2611 | 0.0818 | 0.0626 | 15.4169
20 | 1.1757 | 0.10414 | 0.0484 | 11.2896

## 87. Re 6M Mach 0.50 (1)
BIGFOIL.COM POLAR EXPORT
NACA67A114
NACA67A114 |  |  |  | Cl Max: | 1.138 | at alpha= | 20 | deg
JavaFoil+Calcfoil stall+Eppler ext transition |  |  |  | L/D Max: | 85.853 | at alpha= | 1.5 | deg
Re: | 6000000 |  |  | Cd Min: | 0.00275 | at alpha= | -0.5 | deg
Mach: | 0.5 |  |  | Cl=0 at alpha= | -0.82857 | deg
|  |  |  | @ Cl=0.1, Cd= | 0.0028503
|  |  |  | @ Cl=0.4, Cd= | 0.0048216
|  |  |  | @ Cl=0.6, Cd= | 0.0085437
alpha (deg) | Cl | Cd | Cm | Cl/Cd
-20 | -1.058 | 0.15612 | 0.016 | -6.777
-19.5 | -1.028 | 0.15076 | 0.015 | -6.822
-19 | -0.999 | 0.1474 | 0.014 | -6.781
-18.5 | -0.972 | 0.14188 | 0.013 | -6.854
-18 | -0.95 | 0.13848 | 0.013 | -6.859
-17.5 | -0.921 | 0.13184 | 0.012 | -6.983
-17 | -0.892 | 0.12883 | 0.011 | -6.921
-16.5 | -0.863 | 0.12241 | 0.01 | -7.051
-16 | -0.836 | 0.11806 | 0.009 | -7.082
-15.5 | -0.809 | 0.11426 | 0.009 | -7.084
-15 | -0.783 | 0.11189 | 0.008 | -6.997
-14.5 | -0.754 | 0.10847 | 0.007 | -6.952
-14 | -0.727 | 0.09822 | 0.006 | -7.399
-13.5 | -0.699 | 0.09972 | 0.006 | -7.014
-13 | -0.672 | 0.09444 | 0.005 | -7.12
-12.5 | -0.645 | 0.09299 | 0.004 | -6.936
-12 | -0.617 | 0.08705 | 0.004 | -7.092
-11.5 | -0.591 | 0.07621 | 0.003 | -7.75
-11 | -0.564 | 0.07033 | 0.003 | -8.015
-10.5 | -0.538 | 0.06441 | 0.002 | -8.349
-10 | -0.507 | 0.07423 | 0.001 | -6.827
-9.5 | -0.48 | 0.06334 | 0 | -7.578
-9 | -0.454 | 0.05718 | 0 | -7.934
-8.5 | -0.424 | 0.0596 | -0.001 | -7.12
-8 | -0.399 | 0.0506 | -0.002 | -7.894
-7.5 | -0.627 | 0.01242 | -0.004 | -50.429
-7 | -0.703 | 0.01113 | -0.006 | -63.157
-6.5 | -0.695 | 0.01034 | -0.007 | -67.144
-6 | -0.661 | 0.00968 | -0.008 | -68.287
-5.5 | -0.614 | 0.00902 | -0.01 | -68.035
-5 | -0.559 | 0.00854 | -0.011 | -65.44
-4.5 | -0.498 | 0.00813 | -0.012 | -61.293
-4 | -0.435 | 0.00776 | -0.014 | -55.985
-3.5 | -0.368 | 0.00745 | -0.015 | -49.474
-3 | -0.301 | 0.00718 | -0.016 | -41.872
-2.5 | -0.233 | 0.00571 | -0.018 | -40.735
-2 | -0.164 | 0.00469 | -0.019 | -34.868
-1.5 | -0.094 | 0.00325 | -0.021 | -29.018
-1 | -0.024 | 0.00302 | -0.022 | -8.042
-0.5 | 0.046 | 0.00275 | -0.023 | 16.739
0 | 0.116 | 0.00288 | -0.025 | 40.348
0.5 | 0.187 | 0.0029 | -0.026 | 64.456
1 | 0.257 | 0.00329 | -0.027 | 78.014
1.5 | 0.325 | 0.00379 | -0.029 | 85.853
2 | 0.393 | 0.00473 | -0.03 | 83.175
2.5 | 0.461 | 0.00562 | -0.031 | 82.036
3 | 0.528 | 0.00683 | -0.032 | 77.301
3.5 | 0.594 | 0.00851 | -0.034 | 69.873
4 | 0.658 | 0.00887 | -0.035 | 74.191
4.5 | 0.72 | 0.0093 | -0.036 | 77.359
5 | 0.777 | 0.00971 | -0.038 | 80
5.5 | 0.828 | 0.01045 | -0.039 | 79.212
6 | 0.87 | 0.01108 | -0.04 | 78.51
6.5 | 0.898 | 0.01179 | -0.041 | 76.154
7 | 0.9 | 0.0126 | -0.043 | 71.404
7.5 | 0.833 | 0.01375 | -0.044 | 60.626
8 | 0.593 | 0.01457 | -0.045 | 40.717
8.5 | 0.516 | 0.05636 | -0.024 | 9.154
9 | 0.555 | 0.05018 | -0.032 | 11.069
9.5 | 0.57 | 0.06303 | -0.025 | 9.047
10 | 0.596 | 0.07016 | -0.025 | 8.496
10.5 | 0.754 | 0.01781 | -0.051 | 42.308
11 | 0.659 | 0.06655 | -0.032 | 9.903
11.5 | 0.68 | 0.07614 | -0.029 | 8.927
12 | 0.706 | 0.08425 | -0.029 | 8.377
12.5 | 0.733 | 0.09183 | -0.03 | 7.981
13 | 0.76 | 0.08641 | -0.031 | 8.797
13.5 | 0.787 | 0.09319 | -0.031 | 8.444
14 | 0.813 | 0.10442 | -0.032 | 7.789
14.5 | 0.842 | 0.10875 | -0.034 | 7.741
15 | 0.87 | 0.11558 | -0.036 | 7.529
15.5 | 0.895 | 0.11452 | -0.035 | 7.817
16 | 0.922 | 0.12008 | -0.036 | 7.677
16.5 | 0.95 | 0.12356 | -0.038 | 7.691
17 | 0.981 | 0.12863 | -0.041 | 7.626
17.5 | 1.007 | 0.14019 | -0.041 | 7.187
18 | 1.03 | 0.13608 | -0.04 | 7.571
18.5 | 1.058 | 0.14346 | -0.042 | 7.374
19 | 1.089 | 0.14624 | -0.044 | 7.444
19.5 | 1.119 | 0.15096 | -0.046 | 7.41
20 | 1.138 | 0.15567 | -0.045 | 7.311

## 88. Re 6M Mach 0.50 (2)
BIGFOIL.COM POLAR EXPORT
NACA67A114
NACA67A114 |  |  |  | Cl Max: | 0.9459 | at alpha= | 10 | deg
XFOIL ncrit=9 |  |  |  | L/D Max: | 66.6276 | at alpha= | 1 | deg
Re: | 6000000 |  |  | Cd Min: | 0.13084 | at alpha= | 15 | deg
Mach: | 0.5 |  |  | Cl=0 at alpha= | -1.226 | deg
|  |  |  | @ Cl=0.1, Cd= | 0.0028839
|  |  |  | @ Cl=0.4, Cd= | 0.0080939
|  |  |  | @ Cl=0.6, Cd= | 0.009736
alpha (deg) | Cl | Cd | Cm | Cl/Cd
-14 | -0.4775 | 0.11417 | -0.0839 | -4.1824
-13.5 | -0.4863 | 0.10318 | -0.0903 | -4.7131
-13 | -0.507 | 0.0908 | -0.0977 | -5.5837
-12.5 | -0.5265 | 0.07875 | -0.1052 | -6.6857
-12 | -0.5476 | 0.06403 | -0.1156 | -8.5522
-11.5 | -0.5833 | 0.05092 | -0.1246 | -11.4552
-11 | -0.6183 | 0.04216 | -0.1263 | -14.6656
-10.5 | -0.6659 | 0.03431 | -0.1226 | -19.4083
-10 | -0.7089 | 0.02775 | -0.1151 | -25.5459
-9.5 | -0.7543 | 0.02118 | -0.1042 | -35.6138
-9 | -0.7675 | 0.01549 | -0.0941 | -49.5481
-8.5 | -0.7389 | 0.01249 | -0.0867 | -59.1593
-8 | -0.6956 | 0.01101 | -0.0806 | -63.1789
-7.5 | -0.6443 | 0.01012 | -0.0759 | -63.666
-7 | -0.5905 | 0.00943 | -0.0719 | -62.6193
-6.5 | -0.5355 | 0.00885 | -0.0685 | -60.5085
-6 | -0.4797 | 0.00835 | -0.0655 | -57.4491
-5.5 | -0.4238 | 0.00792 | -0.0628 | -53.5101
-5 | -0.3671 | 0.00756 | -0.0604 | -48.5582
-4.5 | -0.311 | 0.00721 | -0.0582 | -43.1345
-4 | -0.2553 | 0.0069 | -0.056 | -37
-3.5 | -0.2002 | 0.0066 | -0.0539 | -30.3333
-3 | -0.1481 | 0.00628 | -0.0513 | -23.5828
-2.5 | -0.1062 | 0.00588 | -0.0466 | -18.0612
-2 | -0.0655 | 0.00542 | -0.0418 | -12.0849
-1.5 | -0.0234 | 0.00484 | -0.0375 | -4.8347
-1 | 0.0193 | 0.00419 | -0.0333 | 4.6062
-0.5 | 0.0512 | 0.00312 | -0.0271 | 16.4103
0 | 0.1132 | 0.00282 | -0.0266 | 40.1418
0.5 | 0.1815 | 0.00285 | -0.0275 | 63.6842
1 | 0.2272 | 0.00341 | -0.0236 | 66.6276
2.5 | 0.2686 | 0.00596 | 0.0073 | 45.0671
3 | 0.3029 | 0.00669 | 0.013 | 45.2765
3.5 | 0.3436 | 0.00738 | 0.0175 | 46.5583
4 | 0.389 | 0.008 | 0.0211 | 48.625
4.5 | 0.4417 | 0.00845 | 0.0235 | 52.2722
5 | 0.4963 | 0.00888 | 0.0258 | 55.8896
5.5 | 0.5515 | 0.00932 | 0.0281 | 59.1738
6 | 0.6063 | 0.00979 | 0.0306 | 61.9305
6.5 | 0.6598 | 0.01033 | 0.0336 | 63.8722
7 | 0.7134 | 0.01093 | 0.0368 | 65.2699
7.5 | 0.7651 | 0.01166 | 0.0406 | 65.6175
8 | 0.8179 | 0.01242 | 0.0445 | 65.8535
8.5 | 0.8674 | 0.01342 | 0.0492 | 64.6349
9 | 0.9099 | 0.01486 | 0.0552 | 61.2315
9.5 | 0.9415 | 0.01712 | 0.0623 | 54.9942
10 | 0.9459 | 0.02156 | 0.0712 | 43.8729
10.5 | 0.9154 | 0.02798 | 0.0808 | 32.7162
11 | 0.8716 | 0.03527 | 0.0885 | 24.7122
11.5 | 0.8306 | 0.04322 | 0.0925 | 19.218
12 | 0.7888 | 0.05285 | 0.092 | 14.9253
12.5 | 0.7561 | 0.06401 | 0.0867 | 11.8122
13 | 0.7284 | 0.07802 | 0.0767 | 9.3361
14 | 0.6885 | 0.10596 | 0.0588 | 6.4977
14.5 | 0.6675 | 0.11955 | 0.0504 | 5.5834
15 | 0.6618 | 0.13084 | 0.0435 | 5.0581

## 89. Re 7M Mach 0.00 (1)
BIGFOIL.COM POLAR EXPORT
NACA67A114
NACA67A114 |  |  |  | Cl Max: | 1.17 | at alpha= | 12 | deg
JavaFoil+Calcfoil stall+Eppler ext transition |  |  |  | L/D Max: | 94.477 | at alpha= | 8.5 | deg
Re: | 7000000 |  |  | Cd Min: | 0.00302 | at alpha= | 0 | deg
Mach: | 0 |  |  | Cl=0 at alpha= | -0.82787 | deg
|  |  |  | @ Cl=0.1, Cd= | 0.0030211
|  |  |  | @ Cl=0.4, Cd= | 0.0052037
|  |  |  | @ Cl=0.6, Cd= | 0.0076221
alpha (deg) | Cl | Cd | Cm | Cl/Cd
-18 | -0.774 | 0.13142 | 0.011 | -5.886
-17.5 | -0.794 | 0.12566 | 0.01 | -6.317
-17 | -0.814 | 0.11817 | 0.01 | -6.891
-16.5 | -0.832 | 0.10965 | 0.01 | -7.59
-16 | -0.848 | 0.10066 | 0.009 | -8.419
-15.5 | -0.866 | 0.08856 | 0.009 | -9.781
-15 | -0.891 | 0.07259 | 0.009 | -12.273
-14.5 | -0.999 | 0.02539 | 0.011 | -39.364
-14 | -1.021 | 0.02012 | 0.01 | -50.739
-13.5 | -1.032 | 0.01726 | 0.009 | -59.827
-13 | -1.037 | 0.01515 | 0.008 | -68.417
-12.5 | -1.032 | 0.01428 | 0.007 | -72.28
-12 | -1.023 | 0.0134 | 0.006 | -76.331
-11.5 | -1.009 | 0.01279 | 0.005 | -78.898
-11 | -0.991 | 0.0121 | 0.004 | -81.955
-10.5 | -0.969 | 0.01167 | 0.003 | -82.986
-10 | -0.943 | 0.0111 | 0.002 | -84.905
-9.5 | -0.912 | 0.01054 | 0.001 | -86.582
-9 | -0.878 | 0.01008 | 0 | -87.127
-8.5 | -0.84 | 0.0097 | -0.001 | -86.617
-8 | -0.799 | 0.00926 | -0.003 | -86.213
-7.5 | -0.754 | 0.00886 | -0.004 | -85.174
-7 | -0.707 | 0.00853 | -0.005 | -82.938
-6.5 | -0.658 | 0.00808 | -0.006 | -81.329
-6 | -0.606 | 0.00775 | -0.007 | -78.11
-5.5 | -0.552 | 0.00749 | -0.008 | -73.637
-5 | -0.496 | 0.00722 | -0.01 | -68.703
-4.5 | -0.439 | 0.00698 | -0.011 | -62.944
-4 | -0.381 | 0.00676 | -0.012 | -56.458
-3.5 | -0.322 | 0.00654 | -0.013 | -49.295
-3 | -0.263 | 0.00531 | -0.014 | -49.479
-2.5 | -0.203 | 0.00468 | -0.015 | -43.412
-2 | -0.143 | 0.00441 | -0.017 | -32.313
-1.5 | -0.082 | 0.00407 | -0.018 | -20.136
-1 | -0.021 | 0.00343 | -0.019 | -6.142
-0.5 | 0.04 | 0.00309 | -0.02 | 12.928
0 | 0.101 | 0.00302 | -0.021 | 33.408
0.5 | 0.162 | 0.00314 | -0.023 | 51.607
1 | 0.223 | 0.00339 | -0.024 | 65.835
1.5 | 0.283 | 0.00373 | -0.025 | 75.856
2 | 0.343 | 0.00474 | -0.026 | 72.227
2.5 | 0.402 | 0.00522 | -0.027 | 77.096
3 | 0.461 | 0.00589 | -0.028 | 78.294
3.5 | 0.52 | 0.00719 | -0.029 | 72.286
4 | 0.578 | 0.00752 | -0.031 | 76.793
4.5 | 0.634 | 0.00778 | -0.032 | 81.553
5 | 0.69 | 0.00807 | -0.033 | 85.506
5.5 | 0.744 | 0.00836 | -0.034 | 88.999
6 | 0.796 | 0.00867 | -0.035 | 91.846
6.5 | 0.846 | 0.0092 | -0.036 | 91.98
7 | 0.894 | 0.00955 | -0.037 | 93.637
7.5 | 0.939 | 0.00995 | -0.038 | 94.422
8 | 0.982 | 0.01039 | -0.039 | 94.464
8.5 | 1.021 | 0.01081 | -0.04 | 94.477
9 | 1.057 | 0.01129 | -0.042 | 93.575
9.5 | 1.089 | 0.01175 | -0.043 | 92.671
10 | 1.118 | 0.01226 | -0.044 | 91.168
10.5 | 1.14 | 0.01291 | -0.045 | 88.247
11 | 1.155 | 0.01353 | -0.046 | 85.382
11.5 | 1.165 | 0.01424 | -0.047 | 81.809
12 | 1.17 | 0.01495 | -0.048 | 78.251
12.5 | 1.17 | 0.01578 | -0.049 | 74.102
13 | 1.165 | 0.01656 | -0.05 | 70.354
13.5 | 1.155 | 0.01755 | -0.05 | 65.819
14 | 1.14 | 0.0189 | -0.051 | 60.326
14.5 | 1.12 | 0.02069 | -0.052 | 54.13
15 | 1.093 | 0.02348 | -0.052 | 46.542
15.5 | 1.063 | 0.02688 | -0.053 | 39.538
16 | 0.914 | 0.08744 | -0.041 | 10.458
16.5 | 0.89 | 0.09355 | -0.041 | 9.514
17 | 0.852 | 0.1115 | -0.037 | 7.645

## 90. Re 7M Mach 0.00 (2)
BIGFOIL.COM POLAR EXPORT
NACA67A114
NACA67A114 |  |  |  | Cl Max: | 1.5781 | at alpha= | 20 | deg
XFOIL ncrit=9 |  |  |  | L/D Max: | 87.6208 | at alpha= | 9.5 | deg
Re: | 7000000 |  |  | Cd Min: | 0.03655 | at alpha= | 20 | deg
Mach: | 0 |  |  | Cl=0 at alpha= | -1.072 | deg
|  |  |  | @ Cl=0.1, Cd= | 0.0026049
|  |  |  | @ Cl=0.4, Cd= | 0.0062463
|  |  |  | @ Cl=0.6, Cd= | 0.007684
alpha (deg) | Cl | Cd | Cm | Cl/Cd
-20 | -1.4746 | 0.03208 | -0.0893 | -45.9663
-19.5 | -1.4637 | 0.02949 | -0.087 | -49.6338
-19 | -1.4517 | 0.02706 | -0.0844 | -53.6475
-18.5 | -1.4351 | 0.02509 | -0.0817 | -57.1981
-18 | -1.4163 | 0.02329 | -0.079 | -60.8115
-17.5 | -1.3936 | 0.02182 | -0.0763 | -63.868
-17 | -1.3676 | 0.0205 | -0.0738 | -66.7122
-16.5 | -1.3409 | 0.0193 | -0.0711 | -69.4767
-16 | -1.3129 | 0.01814 | -0.0685 | -72.376
-15.5 | -1.2824 | 0.01713 | -0.0659 | -74.8628
-14.5 | -1.2167 | 0.01534 | -0.0611 | -79.3155
-14 | -1.181 | 0.01458 | -0.0589 | -81.0014
-13.5 | -1.1441 | 0.0139 | -0.0568 | -82.3094
-13 | -1.1064 | 0.01321 | -0.0547 | -83.7547
-12.5 | -1.0666 | 0.01261 | -0.0529 | -84.5837
-12 | -1.0289 | 0.01187 | -0.0506 | -86.6807
-11.5 | -0.9894 | 0.01124 | -0.0486 | -88.0249
-11 | -0.948 | 0.01074 | -0.0468 | -88.2682
-10.5 | -0.9051 | 0.01027 | -0.0451 | -88.1305
-10 | -0.8618 | 0.00982 | -0.0435 | -87.7597
-9.5 | -0.8175 | 0.00942 | -0.042 | -86.7834
-9 | -0.774 | 0.00899 | -0.0403 | -86.0957
-8.5 | -0.7305 | 0.00859 | -0.0385 | -85.0407
-8 | -0.6867 | 0.00824 | -0.0367 | -83.3374
-7.5 | -0.6436 | 0.00792 | -0.0347 | -81.2626
-7 | -0.5995 | 0.00764 | -0.0328 | -78.4686
-6.5 | -0.5508 | 0.00735 | -0.032 | -74.9388
-6 | -0.5011 | 0.00707 | -0.0313 | -70.8769
-5.5 | -0.4496 | 0.00685 | -0.0309 | -65.635
-5 | -0.3985 | 0.0066 | -0.0305 | -60.3788
-4.5 | -0.3459 | 0.0064 | -0.0303 | -54.0469
-4 | -0.2934 | 0.00618 | -0.0301 | -47.4757
-3.5 | -0.2408 | 0.00597 | -0.0299 | -40.335
-3 | -0.1896 | 0.00568 | -0.0295 | -33.3803
-2.5 | -0.1396 | 0.00535 | -0.0288 | -26.0935
-2 | -0.0899 | 0.00497 | -0.0281 | -18.0885
-1.5 | -0.0416 | 0.00448 | -0.0271 | -9.2857
-1 | 0.007 | 0.00409 | -0.0261 | 1.7115
-0.5 | 0.0512 | 0.00334 | -0.0244 | 15.3293
0 | 0.096 | 0.0026 | -0.0226 | 36.9231
0.5 | 0.1526 | 0.00267 | -0.0232 | 57.1536
1 | 0.1891 | 0.00366 | -0.0197 | 51.6667
1.5 | 0.2239 | 0.00446 | -0.0159 | 50.2018
2 | 0.2686 | 0.00495 | -0.0141 | 54.2626
3 | 0.3531 | 0.00584 | -0.0094 | 60.4623
3.5 | 0.3967 | 0.00621 | -0.0074 | 63.8808
4 | 0.4331 | 0.00661 | -0.0037 | 65.5219
4.5 | 0.4767 | 0.00692 | -0.0017 | 68.8873
5 | 0.5224 | 0.0072 | -0.0001 | 72.5556
5.5 | 0.5679 | 0.0075 | 0.0015 | 75.72
6 | 0.615 | 0.00777 | 0.0027 | 79.1506
6.5 | 0.6599 | 0.00809 | 0.0042 | 81.5698
7 | 0.7058 | 0.00839 | 0.0056 | 84.124
7.5 | 0.7497 | 0.00879 | 0.0073 | 85.2901
8 | 0.7941 | 0.00918 | 0.0088 | 86.5033
8.5 | 0.8379 | 0.00962 | 0.0104 | 87.0998
9 | 0.8814 | 0.01006 | 0.012 | 87.6143
9.5 | 0.9244 | 0.01055 | 0.0136 | 87.6209
10 | 0.9669 | 0.01105 | 0.0153 | 87.5023
10.5 | 1.0088 | 0.01153 | 0.017 | 87.4935
11 | 1.0514 | 0.01202 | 0.0185 | 87.4709
11.5 | 1.0916 | 0.0126 | 0.0203 | 86.6349
12.5 | 1.1683 | 0.014 | 0.0244 | 83.45
13 | 1.2045 | 0.01479 | 0.0267 | 81.4402
13.5 | 1.2412 | 0.01555 | 0.0288 | 79.8199
14 | 1.2778 | 0.01627 | 0.0308 | 78.5372
14.5 | 1.3127 | 0.0171 | 0.0329 | 76.7661
15 | 1.3459 | 0.018 | 0.0352 | 74.7722
15.5 | 1.3775 | 0.01901 | 0.0376 | 72.4619
16 | 1.4071 | 0.02011 | 0.0401 | 69.9702
16.5 | 1.4345 | 0.0214 | 0.0427 | 67.0327
17 | 1.4599 | 0.02276 | 0.0455 | 64.1432
17.5 | 1.483 | 0.02422 | 0.0484 | 61.2304
18.5 | 1.5415 | 0.02827 | 0.0494 | 54.5278
19 | 1.5486 | 0.03125 | 0.0527 | 49.5552
19.5 | 1.5655 | 0.03366 | 0.0547 | 46.5092
20 | 1.5781 | 0.03655 | 0.0566 | 43.1765

## 91. Re 7M Mach 0.10 (1)
BIGFOIL.COM POLAR EXPORT
NACA67A114
NACA67A114 |  |  |  | Cl Max: | 1.158 | at alpha= | 12 | deg
JavaFoil+Calcfoil stall+Eppler ext transition |  |  |  | L/D Max: | 94.085 | at alpha= | 8 | deg
Re: | 7000000 |  |  | Cd Min: | 0.00304 | at alpha= | 0 | deg
Mach: | 0.1 |  |  | Cl=0 at alpha= | -0.82787 | deg
|  |  |  | @ Cl=0.1, Cd= | 0.0030419
|  |  |  | @ Cl=0.4, Cd= | 0.0052167
|  |  |  | @ Cl=0.6, Cd= | 0.0076383
alpha (deg) | Cl | Cd | Cm | Cl/Cd
-17.5 | -0.749 | 0.12852 | 0.01 | -5.829
-17 | -0.773 | 0.12196 | 0.01 | -6.337
-16.5 | -0.793 | 0.11425 | 0.009 | -6.938
-16 | -0.811 | 0.106 | 0.009 | -7.648
-15.5 | -0.833 | 0.0921 | 0.009 | -9.044
-15 | -0.853 | 0.08119 | 0.009 | -10.504
-14.5 | -0.876 | 0.06799 | 0.009 | -12.881
-14 | -0.937 | 0.03805 | 0.009 | -24.626
-13.5 | -1.007 | 0.01858 | 0.009 | -54.21
-13 | -1.016 | 0.01624 | 0.008 | -62.578
-12.5 | -1.018 | 0.01458 | 0.007 | -69.831
-12 | -1.012 | 0.01363 | 0.006 | -74.299
-11.5 | -1.001 | 0.01298 | 0.005 | -77.089
-11 | -0.985 | 0.0124 | 0.004 | -79.467
-10.5 | -0.965 | 0.01182 | 0.003 | -81.645
-10 | -0.94 | 0.01122 | 0.002 | -83.849
-9.5 | -0.911 | 0.01063 | 0.001 | -85.722
-9 | -0.878 | 0.01016 | 0 | -86.466
-8.5 | -0.841 | 0.00976 | -0.001 | -86.183
-8 | -0.8 | 0.00932 | -0.003 | -85.913
-7.5 | -0.756 | 0.00892 | -0.004 | -84.818
-7 | -0.709 | 0.00856 | -0.005 | -82.832
-6.5 | -0.66 | 0.00813 | -0.006 | -81.15
-6 | -0.608 | 0.00782 | -0.007 | -77.74
-5.5 | -0.554 | 0.0075 | -0.008 | -73.874
-5 | -0.498 | 0.00726 | -0.01 | -68.673
-4.5 | -0.441 | 0.00701 | -0.011 | -62.935
-4 | -0.383 | 0.00677 | -0.012 | -56.583
-3.5 | -0.324 | 0.00655 | -0.013 | -49.457
-3 | -0.264 | 0.00536 | -0.014 | -49.27
-2.5 | -0.204 | 0.00468 | -0.016 | -43.585
-2 | -0.143 | 0.00442 | -0.017 | -32.454
-1.5 | -0.082 | 0.00408 | -0.018 | -20.206
-1 | -0.021 | 0.00345 | -0.019 | -6.135
-0.5 | 0.04 | 0.0031 | -0.02 | 12.929
0 | 0.102 | 0.00304 | -0.021 | 33.392
0.5 | 0.163 | 0.00312 | -0.023 | 52.209
1 | 0.224 | 0.00336 | -0.024 | 66.595
1.5 | 0.284 | 0.00375 | -0.025 | 75.738
2 | 0.344 | 0.00475 | -0.026 | 72.467
2.5 | 0.404 | 0.00525 | -0.027 | 76.934
3 | 0.464 | 0.00591 | -0.028 | 78.418
3.5 | 0.522 | 0.00723 | -0.03 | 72.278
4 | 0.58 | 0.00754 | -0.031 | 76.939
4.5 | 0.637 | 0.00782 | -0.032 | 81.504
5 | 0.693 | 0.0081 | -0.033 | 85.57
5.5 | 0.747 | 0.00841 | -0.034 | 88.846
6 | 0.799 | 0.00874 | -0.035 | 91.42
6.5 | 0.849 | 0.00927 | -0.036 | 91.601
7 | 0.897 | 0.00965 | -0.037 | 92.98
7.5 | 0.942 | 0.01004 | -0.039 | 93.824
8 | 0.984 | 0.01046 | -0.04 | 94.085
8.5 | 1.022 | 0.0109 | -0.041 | 93.787
9 | 1.057 | 0.01139 | -0.042 | 92.873
9.5 | 1.089 | 0.01187 | -0.043 | 91.719
10 | 1.116 | 0.01242 | -0.044 | 89.847
10.5 | 1.136 | 0.01306 | -0.045 | 86.957
11 | 1.149 | 0.0137 | -0.046 | 83.88
11.5 | 1.156 | 0.01444 | -0.047 | 80.068
12 | 1.158 | 0.01519 | -0.048 | 76.247
12.5 | 1.154 | 0.01607 | -0.049 | 71.808
13 | 1.146 | 0.01692 | -0.05 | 67.702
13.5 | 1.131 | 0.01801 | -0.051 | 62.82
14 | 1.111 | 0.01956 | -0.051 | 56.807
14.5 | 1.085 | 0.02176 | -0.052 | 49.859
15 | 1.046 | 0.02673 | -0.052 | 39.141
15.5 | 0.928 | 0.06536 | -0.045 | 14.201
16 | 0.862 | 0.09911 | -0.037 | 8.694
16.5 | 0.835 | 0.1045 | -0.038 | 7.994
17 | 0.801 | 0.11815 | -0.035 | 6.782

## 92. Re 7M Mach 0.10 (2)
BIGFOIL.COM POLAR EXPORT
NACA67A114
NACA67A114 |  |  |  | Cl Max: | 1.5661 | at alpha= | 20 | deg
XFOIL ncrit=9 |  |  |  | L/D Max: | 86.8898 | at alpha= | 9 | deg
Re: | 7000000 |  |  | Cd Min: | 0.03946 | at alpha= | 20 | deg
Mach: | 0.1 |  |  | Cl=0 at alpha= | -1.0763 | deg
|  |  |  | @ Cl=0.1, Cd= | 0.0026136
|  |  |  | @ Cl=0.4, Cd= | 0.0062748
|  |  |  | @ Cl=0.6, Cd= | 0.0077336
alpha (deg) | Cl | Cd | Cm | Cl/Cd
-20 | -1.4518 | 0.03553 | -0.0947 | -40.8612
-19.5 | -1.4469 | 0.0322 | -0.0924 | -44.9348
-19 | -1.4391 | 0.02923 | -0.0899 | -49.2337
-18.5 | -1.4263 | 0.02687 | -0.087 | -53.0815
-18 | -1.4101 | 0.02474 | -0.0841 | -56.9968
-17.5 | -1.3901 | 0.02302 | -0.081 | -60.3866
-17 | -1.3656 | 0.02154 | -0.0783 | -63.3983
-16.5 | -1.3403 | 0.02018 | -0.0754 | -66.4172
-16 | -1.3131 | 0.0189 | -0.0725 | -69.4762
-15.5 | -1.2833 | 0.01777 | -0.0697 | -72.2172
-14.5 | -1.2193 | 0.01579 | -0.0643 | -77.2198
-14 | -1.1841 | 0.01494 | -0.0619 | -79.257
-13.5 | -1.1477 | 0.0142 | -0.0595 | -80.8239
-13 | -1.1096 | 0.01347 | -0.0573 | -82.3756
-12.5 | -1.0701 | 0.01283 | -0.0552 | -83.4061
-12 | -1.0305 | 0.01215 | -0.0531 | -84.8148
-11.5 | -0.9923 | 0.01141 | -0.0506 | -86.9676
-11 | -0.9503 | 0.01089 | -0.0487 | -87.2635
-10.5 | -0.9074 | 0.01038 | -0.0469 | -87.4181
-10 | -0.8637 | 0.00991 | -0.0452 | -87.1544
-9 | -0.7747 | 0.00908 | -0.0419 | -85.3194
-8.5 | -0.7309 | 0.00866 | -0.0401 | -84.3995
-8 | -0.6868 | 0.00829 | -0.0382 | -82.8468
-7.5 | -0.6427 | 0.00797 | -0.0363 | -80.6399
-7 | -0.5991 | 0.00767 | -0.0342 | -78.1095
-6.5 | -0.5518 | 0.00737 | -0.0329 | -74.8711
-6 | -0.502 | 0.00709 | -0.0321 | -70.8039
-5.5 | -0.4504 | 0.00687 | -0.0316 | -65.5604
-5 | -0.3991 | 0.00662 | -0.0311 | -60.287
-4.5 | -0.3463 | 0.00642 | -0.0309 | -53.9408
-4 | -0.2938 | 0.0062 | -0.0306 | -47.3871
-3.5 | -0.2409 | 0.00598 | -0.0304 | -40.2843
-3 | -0.1894 | 0.00571 | -0.03 | -33.1699
-2.5 | -0.1393 | 0.00537 | -0.0292 | -25.9404
-2 | -0.0896 | 0.00498 | -0.0284 | -17.992
-1.5 | -0.0411 | 0.00449 | -0.0274 | -9.1537
-1 | 0.0074 | 0.00409 | -0.0263 | 1.8093
-0.5 | 0.0515 | 0.00334 | -0.0245 | 15.4192
0 | 0.0966 | 0.00261 | -0.0228 | 37.0115
0.5 | 0.1535 | 0.00267 | -0.0233 | 57.4906
1 | 0.19 | 0.00366 | -0.0198 | 51.9126
1.5 | 0.2243 | 0.00447 | -0.0158 | 50.179
2 | 0.2688 | 0.00496 | -0.0139 | 54.1935
3 | 0.3528 | 0.00585 | -0.009 | 60.3077
3.5 | 0.3945 | 0.00621 | -0.0064 | 63.5266
4 | 0.431 | 0.00664 | -0.0027 | 64.9096
4.5 | 0.4752 | 0.00695 | -0.0007 | 68.3741
5 | 0.5214 | 0.00723 | 0.0008 | 72.1162
5.5 | 0.5673 | 0.00754 | 0.0024 | 75.2387
6 | 0.6146 | 0.00782 | 0.0036 | 78.5934
6.5 | 0.6601 | 0.00814 | 0.0052 | 81.0934
7 | 0.7061 | 0.00846 | 0.0066 | 83.4634
7.5 | 0.75 | 0.00887 | 0.0084 | 84.5547
8 | 0.7952 | 0.00926 | 0.0099 | 85.8747
8.5 | 0.8389 | 0.0097 | 0.0116 | 86.4845
9 | 0.8828 | 0.01016 | 0.0133 | 86.8898
9.5 | 0.9261 | 0.01068 | 0.015 | 86.7135
10.5 | 1.0116 | 0.01166 | 0.0185 | 86.7581
11 | 1.0539 | 0.01219 | 0.0202 | 86.4561
11.5 | 1.0942 | 0.0128 | 0.0222 | 85.4844
12.5 | 1.1697 | 0.01434 | 0.0268 | 81.569
13 | 1.2084 | 0.01505 | 0.0288 | 80.2924
13.5 | 1.2443 | 0.01588 | 0.0312 | 78.3564
14 | 1.2817 | 0.01663 | 0.0333 | 77.0716
14.5 | 1.3156 | 0.01755 | 0.0358 | 74.963
15 | 1.3497 | 0.01848 | 0.0381 | 73.0357
15.5 | 1.3797 | 0.01962 | 0.0408 | 70.3211
16 | 1.4099 | 0.0208 | 0.0434 | 67.7837
16.5 | 1.436 | 0.02221 | 0.0463 | 64.6556
17 | 1.4591 | 0.02379 | 0.0495 | 61.3325
17.5 | 1.4801 | 0.02549 | 0.0526 | 58.0659
18 | 1.5105 | 0.02764 | 0.0531 | 54.6491
18.5 | 1.5477 | 0.03092 | 0.0503 | 50.055
19.5 | 1.5579 | 0.03597 | 0.059 | 43.3111
20 | 1.5661 | 0.03946 | 0.0609 | 39.6883

## 93. Re 7M Mach 0.25 (1)
BIGFOIL.COM POLAR EXPORT
NACA67A114
NACA67A114 |  |  |  | Cl Max: | 1.099 | at alpha= | 10.5 | deg
JavaFoil+Calcfoil stall+Eppler ext transition |  |  |  | L/D Max: | 90.99 | at alpha= | 7.5 | deg
Re: | 7000000 |  |  | Cd Min: | 0.00305 | at alpha= | 0 | deg
Mach: | 0.25 |  |  | Cl=0 at alpha= | -0.8254 | deg
|  |  |  | @ Cl=0.1, Cd= | 0.0030544
|  |  |  | @ Cl=0.4, Cd= | 0.0053073
|  |  |  | @ Cl=0.6, Cd= | 0.1144
alpha (deg) | Cl | Cd | Cm | Cl/Cd
-16 | -0.512 | 0.11977 | 0.008 | -4.279
-15.5 | -0.561 | 0.11013 | 0.008 | -5.09
-15 | -0.604 | 0.10312 | 0.007 | -5.862
-14.5 | -0.645 | 0.09672 | 0.007 | -6.665
-14 | -0.68 | 0.09024 | 0.006 | -7.54
-13.5 | -0.708 | 0.0883 | 0.006 | -8.018
-13 | -0.735 | 0.08083 | 0.005 | -9.096
-12.5 | -0.759 | 0.07251 | 0.005 | -10.469
-12 | -0.791 | 0.05764 | 0.005 | -13.716
-11.5 | -0.927 | 0.01467 | 0.005 | -63.192
-11 | -0.932 | 0.01353 | 0.004 | -68.872
-10.5 | -0.928 | 0.01262 | 0.003 | -73.537
-10 | -0.917 | 0.01203 | 0.002 | -76.169
-9.5 | -0.898 | 0.01139 | 0.001 | -78.838
-9 | -0.873 | 0.01071 | 0 | -81.56
-8.5 | -0.843 | 0.01023 | -0.002 | -82.329
-8 | -0.807 | 0.00975 | -0.003 | -82.683
-7.5 | -0.766 | 0.0093 | -0.004 | -82.327
-7 | -0.721 | 0.00887 | -0.005 | -81.285
-6.5 | -0.672 | 0.0084 | -0.006 | -80.027
-6 | -0.621 | 0.00803 | -0.007 | -77.282
-5.5 | -0.567 | 0.00769 | -0.009 | -73.741
-5 | -0.51 | 0.00743 | -0.01 | -68.666
-4.5 | -0.452 | 0.00716 | -0.011 | -63.209
-4 | -0.393 | 0.00691 | -0.012 | -56.838
-3.5 | -0.332 | 0.00666 | -0.013 | -49.884
-3 | -0.271 | 0.00641 | -0.015 | -42.26
-2.5 | -0.209 | 0.00446 | -0.016 | -46.969
-2 | -0.147 | 0.00422 | -0.017 | -34.862
-1.5 | -0.085 | 0.00394 | -0.018 | -21.454
-1 | -0.022 | 0.00352 | -0.02 | -6.182
-0.5 | 0.041 | 0.00312 | -0.021 | 13.238
0 | 0.104 | 0.00305 | -0.022 | 34.228
0.5 | 0.167 | 0.00317 | -0.023 | 52.833
1 | 0.23 | 0.00342 | -0.024 | 67.33
1.5 | 0.292 | 0.00351 | -0.026 | 83.026
2 | 0.353 | 0.00486 | -0.027 | 72.708
2.5 | 0.415 | 0.00545 | -0.028 | 76.086
3 | 0.476 | 0.00607 | -0.029 | 78.377
3.5 | 0.536 | 0.00739 | -0.03 | 72.506
4 | 0.595 | 0.00776 | -0.031 | 76.699
4.5 | 0.653 | 0.00802 | -0.033 | 81.421
5 | 0.71 | 0.00832 | -0.034 | 85.29
5.5 | 0.764 | 0.00866 | -0.035 | 88.178
6 | 0.816 | 0.0092 | -0.036 | 88.71
6.5 | 0.866 | 0.00959 | -0.037 | 90.232
7 | 0.912 | 0.01003 | -0.038 | 90.925
7.5 | 0.954 | 0.01049 | -0.04 | 90.99
8 | 0.993 | 0.01098 | -0.041 | 90.373
8.5 | 1.026 | 0.01145 | -0.042 | 89.623
9 | 1.054 | 0.01198 | -0.043 | 88.033
9.5 | 1.077 | 0.0126 | -0.044 | 85.459
10 | 1.093 | 0.01336 | -0.045 | 81.852
10.5 | 1.099 | 0.01412 | -0.046 | 77.829
11 | 1.093 | 0.0149 | -0.047 | 73.343
11.5 | 1.077 | 0.01591 | -0.048 | 67.736
12 | 1.052 | 0.01714 | -0.049 | 61.36
12.5 | 1.016 | 0.01869 | -0.05 | 54.37
13 | 0.957 | 0.02387 | -0.05 | 40.104
13.5 | 0.788 | 0.07987 | -0.035 | 9.867
14 | 0.736 | 0.08962 | -0.033 | 8.209
14.5 | 0.682 | 0.09701 | -0.032 | 7.03
15 | 0.623 | 0.10709 | -0.031 | 5.821
15.5 | 0.562 | 0.1144 | -0.031 | 4.915

## 94. Re 7M Mach 0.25 (2)
BIGFOIL.COM POLAR EXPORT
NACA67A114
NACA67A114 |  |  |  | Cl Max: | 1.4169 | at alpha= | 18 | deg
XFOIL ncrit=9 |  |  |  | L/D Max: | 82.9118 | at alpha= | 8.5 | deg
Re: | 7000000 |  |  | Cd Min: | 0.15008 | at alpha= | -20 | deg
Mach: | 0.25 |  |  | Cl=0 at alpha= | -1.1027 | deg
|  |  |  | @ Cl=0.1, Cd= | 0.0026203
|  |  |  | @ Cl=0.4, Cd= | 0.0064969
|  |  |  | @ Cl=0.6, Cd= | 0.0079948
alpha (deg) | Cl | Cd | Cm | Cl/Cd
-20 | -0.7805 | 0.15008 | -0.0459 | -5.2006
-19.5 | -1.0389 | 0.09524 | -0.0809 | -10.9082
-19 | -1.1518 | 0.06824 | -0.0996 | -16.8787
-18.5 | -1.2047 | 0.05422 | -0.1075 | -22.2187
-18 | -1.2385 | 0.04487 | -0.11 | -27.602
-17.5 | -1.2588 | 0.03823 | -0.1091 | -32.927
-17 | -1.2594 | 0.03393 | -0.1067 | -37.1176
-16.5 | -1.2616 | 0.02994 | -0.1031 | -42.1376
-16 | -1.2602 | 0.02656 | -0.0985 | -47.4473
-15.5 | -1.2488 | 0.0239 | -0.0939 | -52.251
-15 | -1.2381 | 0.02136 | -0.0887 | -57.9635
-14.5 | -1.21 | 0.01981 | -0.0848 | -61.0803
-14 | -1.1875 | 0.01795 | -0.08 | -66.156
-13.5 | -1.155 | 0.0167 | -0.0762 | -69.1617
-13 | -1.1216 | 0.01545 | -0.0723 | -72.5955
-12.5 | -1.0835 | 0.01444 | -0.069 | -75.0346
-12 | -1.0439 | 0.01353 | -0.0658 | -77.1545
-11.5 | -1.0056 | 0.01254 | -0.0624 | -80.1914
-11 | -0.9625 | 0.01184 | -0.0597 | -81.2922
-10.5 | -0.9193 | 0.01111 | -0.057 | -82.7453
-10 | -0.8746 | 0.01049 | -0.0545 | -83.3746
-9.5 | -0.8283 | 0.00998 | -0.0523 | -82.996
-9 | -0.7811 | 0.00953 | -0.0503 | -81.9622
-8.5 | -0.7343 | 0.00908 | -0.0482 | -80.87
-8 | -0.6883 | 0.00862 | -0.046 | -79.8492
-7.5 | -0.6416 | 0.00824 | -0.0439 | -77.8641
-7 | -0.5949 | 0.00784 | -0.0418 | -75.8801
-6.5 | -0.5482 | 0.00748 | -0.0397 | -73.2888
-6 | -0.502 | 0.0072 | -0.0375 | -69.7222
-5.5 | -0.4533 | 0.00697 | -0.0358 | -65.0359
-5 | -0.4012 | 0.00672 | -0.0349 | -59.7024
-4.5 | -0.3479 | 0.0065 | -0.0343 | -53.5231
-4 | -0.2946 | 0.00627 | -0.0337 | -46.9856
-3.5 | -0.2409 | 0.00605 | -0.0332 | -39.8182
-3 | -0.188 | 0.0058 | -0.0325 | -32.4138
-2.5 | -0.1377 | 0.00545 | -0.0315 | -25.2661
-2 | -0.0872 | 0.00505 | -0.0304 | -17.2673
-1.5 | -0.0387 | 0.00455 | -0.029 | -8.5055
-1 | 0.01 | 0.00412 | -0.0277 | 2.4272
-0.5 | 0.0536 | 0.00333 | -0.0254 | 16.0961
0 | 0.0996 | 0.00262 | -0.0235 | 38.0153
0.5 | 0.1586 | 0.00267 | -0.0241 | 59.4007
1.5 | 0.2262 | 0.00451 | -0.0151 | 50.1552
2 | 0.2691 | 0.00502 | -0.0125 | 53.6056
2.5 | 0.3094 | 0.00546 | -0.0093 | 56.6667
3 | 0.3431 | 0.0059 | -0.0046 | 58.1525
3.5 | 0.3815 | 0.00632 | -0.0009 | 60.3639
4.5 | 0.4683 | 0.00715 | 0.0041 | 65.4965
5 | 0.5166 | 0.00744 | 0.0057 | 69.4355
5.5 | 0.5649 | 0.00777 | 0.0072 | 72.7027
6 | 0.6133 | 0.00808 | 0.0088 | 75.9035
6.5 | 0.6611 | 0.00842 | 0.0104 | 78.5154
7 | 0.7079 | 0.00881 | 0.0123 | 80.3519
7.5 | 0.7535 | 0.00927 | 0.0143 | 81.2837
8 | 0.8 | 0.00972 | 0.0162 | 82.3045
8.5 | 0.8457 | 0.0102 | 0.0183 | 82.9118
9 | 0.8904 | 0.01077 | 0.0205 | 82.6741
9.5 | 0.9365 | 0.0113 | 0.0225 | 82.8761
10.5 | 1.0251 | 0.0125 | 0.0271 | 82.008
11 | 1.0676 | 0.0132 | 0.0297 | 80.8788
11.5 | 1.107 | 0.0141 | 0.0327 | 78.5106
12 | 1.1467 | 0.01505 | 0.0357 | 76.1927
12.5 | 1.1858 | 0.01593 | 0.0387 | 74.4382
13 | 1.2252 | 0.01687 | 0.0416 | 72.626
13.5 | 1.2592 | 0.01809 | 0.0451 | 69.6075
14 | 1.2951 | 0.01923 | 0.0484 | 67.3479
14.5 | 1.3252 | 0.02072 | 0.0522 | 63.9575
15 | 1.3571 | 0.0221 | 0.0557 | 61.4072
15.5 | 1.3796 | 0.02414 | 0.0599 | 57.15
16 | 1.3963 | 0.02658 | 0.0643 | 52.532
16.5 | 1.4125 | 0.0292 | 0.0683 | 48.3733
17 | 1.4037 | 0.03365 | 0.0734 | 41.7147
17.5 | 1.3987 | 0.03801 | 0.0774 | 36.7982
18 | 1.4169 | 0.04407 | 0.0742 | 32.1511
18.5 | 1.4143 | 0.05294 | 0.0693 | 26.7151
19.5 | 1.3399 | 0.07064 | 0.0696 | 18.968
20 | 1.2801 | 0.08693 | 0.0603 | 14.7256

## 95. Re 7M Mach 0.50 (1)
BIGFOIL.COM POLAR EXPORT
NACA67A114
NACA67A114 |  |  |  | Cl Max: | 1.138 | at alpha= | 20 | deg
JavaFoil+Calcfoil stall+Eppler ext transition |  |  |  | L/D Max: | 82.246 | at alpha= | 5 | deg
Re: | 7000000 |  |  | Cd Min: | 0.0028 | at alpha= | 0 | deg
Mach: | 0.5 |  |  | Cl=0 at alpha= | -0.82857 | deg
|  |  |  | @ Cl=0.1, Cd= | 0.0028389
|  |  |  | @ Cl=0.4, Cd= | 0.0053706
|  |  |  | @ Cl=0.6, Cd= | 0.0082997
alpha (deg) | Cl | Cd | Cm | Cl/Cd
-20 | -1.06 | 0.15135 | 0.016 | -7.005
-19.5 | -1.03 | 0.14804 | 0.015 | -6.955
-19 | -1 | 0.14398 | 0.014 | -6.943
-18.5 | -0.973 | 0.14033 | 0.013 | -6.931
-18 | -0.951 | 0.13676 | 0.013 | -6.95
-17.5 | -0.923 | 0.12983 | 0.012 | -7.11
-17 | -0.892 | 0.12432 | 0.011 | -7.179
-16.5 | -0.863 | 0.12244 | 0.01 | -7.051
-16 | -0.836 | 0.11605 | 0.009 | -7.207
-15.5 | -0.81 | 0.11226 | 0.009 | -7.211
-15 | -0.783 | 0.10925 | 0.008 | -7.171
-14.5 | -0.755 | 0.10697 | 0.007 | -7.055
-14 | -0.728 | 0.09566 | 0.007 | -7.61
-13.5 | -0.7 | 0.09081 | 0.006 | -7.713
-13 | -0.674 | 0.08322 | 0.005 | -8.102
-12.5 | -0.645 | 0.09051 | 0.004 | -7.127
-12 | -0.618 | 0.08521 | 0.004 | -7.247
-11.5 | -0.592 | 0.07463 | 0.003 | -7.928
-11 | -0.565 | 0.06881 | 0.003 | -8.213
-10.5 | -0.543 | 0.06058 | 0.002 | -8.959
-10 | -0.507 | 0.07321 | 0.001 | -6.923
-9.5 | -0.48 | 0.0634 | 0 | -7.578
-9 | -0.455 | 0.05597 | 0 | -8.12
-8.5 | -0.424 | 0.0594 | -0.001 | -7.147
-8 | -0.4 | 0.04982 | -0.002 | -8.026
-7.5 | -0.628 | 0.01196 | -0.004 | -52.559
-7 | -0.703 | 0.01082 | -0.006 | -65.022
-6.5 | -0.695 | 0.01006 | -0.007 | -69.092
-6 | -0.661 | 0.00941 | -0.008 | -70.278
-5.5 | -0.614 | 0.00877 | -0.01 | -70.05
-5 | -0.559 | 0.0083 | -0.011 | -67.366
-4.5 | -0.499 | 0.00792 | -0.012 | -62.93
-4 | -0.435 | 0.00756 | -0.014 | -57.519
-3.5 | -0.369 | 0.00726 | -0.015 | -50.773
-3 | -0.301 | 0.00701 | -0.016 | -42.939
-2.5 | -0.233 | 0.00584 | -0.018 | -39.814
-2 | -0.164 | 0.00489 | -0.019 | -33.428
-1.5 | -0.094 | 0.00414 | -0.02 | -22.721
-1 | -0.024 | 0.00313 | -0.022 | -7.759
-0.5 | 0.046 | 0.00297 | -0.023 | 15.539
0 | 0.116 | 0.0028 | -0.025 | 41.621
0.5 | 0.187 | 0.00293 | -0.026 | 63.726
1 | 0.256 | 0.00364 | -0.027 | 70.518
1.5 | 0.324 | 0.00447 | -0.029 | 72.509
2 | 0.393 | 0.00528 | -0.03 | 74.47
2.5 | 0.461 | 0.00616 | -0.031 | 74.828
3 | 0.528 | 0.00723 | -0.032 | 73.131
3.5 | 0.595 | 0.00827 | -0.034 | 71.925
4 | 0.659 | 0.00865 | -0.035 | 76.199
4.5 | 0.72 | 0.00904 | -0.036 | 79.613
5 | 0.777 | 0.00945 | -0.038 | 82.246
5.5 | 0.828 | 0.01018 | -0.039 | 81.391
6 | 0.871 | 0.01078 | -0.04 | 80.786
6.5 | 0.898 | 0.01148 | -0.041 | 78.246
7 | 0.9 | 0.01226 | -0.043 | 73.431
7.5 | 0.834 | 0.01337 | -0.044 | 62.356
8 | 0.594 | 0.01417 | -0.045 | 41.889
8.5 | 0.516 | 0.05584 | -0.025 | 9.249
9 | 0.656 | 0.01589 | -0.047 | 41.289
9.5 | 0.571 | 0.06246 | -0.026 | 9.137
10 | 0.596 | 0.06958 | -0.025 | 8.569
10.5 | 0.755 | 0.01722 | -0.051 | 43.857
11 | 0.773 | 0.02127 | -0.051 | 36.354
11.5 | 0.681 | 0.07443 | -0.03 | 9.151
12 | 0.706 | 0.08328 | -0.029 | 8.479
12.5 | 0.733 | 0.09069 | -0.03 | 8.085
13 | 0.762 | 0.08403 | -0.032 | 9.073
13.5 | 0.789 | 0.0918 | -0.033 | 8.593
14 | 0.814 | 0.10129 | -0.032 | 8.037
14.5 | 0.842 | 0.10654 | -0.034 | 7.906
15 | 0.871 | 0.11363 | -0.036 | 7.666
15.5 | 0.895 | 0.11429 | -0.035 | 7.835
16 | 0.922 | 0.11718 | -0.036 | 7.868
16.5 | 0.952 | 0.12194 | -0.039 | 7.805
17 | 0.983 | 0.12615 | -0.041 | 7.789
17.5 | 1.008 | 0.13485 | -0.042 | 7.478
18 | 1.031 | 0.13512 | -0.04 | 7.627
18.5 | 1.059 | 0.14042 | -0.042 | 7.545
19 | 1.091 | 0.14247 | -0.045 | 7.657
19.5 | 1.121 | 0.14688 | -0.047 | 7.634
20 | 1.138 | 0.15494 | -0.045 | 7.347

## 96. Re 7M Mach 0.50 (2)
BIGFOIL.COM POLAR EXPORT
NACA67A114
NACA67A114 |  |  |  | Cl Max: | 0.9542 | at alpha= | 10 | deg
XFOIL ncrit=9 |  |  |  | L/D Max: | 68.5158 | at alpha= | 8 | deg
Re: | 7000000 |  |  | Cd Min: | 0.22554 | at alpha= | -20 | deg
Mach: | 0.5 |  |  | Cl=0 at alpha= | -1.2887 | deg
|  |  |  | @ Cl=0.1, Cd= | 0.002864
|  |  |  | @ Cl=0.4, Cd= | 0.0078181
|  |  |  | @ Cl=0.6, Cd= | 0.0093872
alpha (deg) | Cl | Cd | Cm | Cl/Cd
-20 | -0.5958 | 0.22554 | -0.0222 | -2.6417
-19.5 | -0.5793 | 0.21701 | -0.0271 | -2.6695
-19 | -0.5592 | 0.21003 | -0.0315 | -2.6625
-18.5 | -0.5412 | 0.20222 | -0.036 | -2.6763
-18 | -0.5266 | 0.19316 | -0.0409 | -2.7262
-17.5 | -0.5115 | 0.1845 | -0.0455 | -2.7724
-17 | -0.4999 | 0.17515 | -0.0505 | -2.8541
-16.5 | -0.4842 | 0.16704 | -0.0551 | -2.8987
-16 | -0.4711 | 0.15835 | -0.0599 | -2.9751
-15.5 | -0.4649 | 0.14817 | -0.0653 | -3.1376
-15 | -0.4692 | 0.13609 | -0.0716 | -3.4477
-14.5 | -0.4759 | 0.12432 | -0.0781 | -3.828
-13.5 | -0.5064 | 0.09966 | -0.0927 | -5.0813
-13 | -0.5259 | 0.08758 | -0.1002 | -6.0048
-12.5 | -0.5439 | 0.07576 | -0.1076 | -7.1793
-12 | -0.5627 | 0.06117 | -0.1183 | -9.199
-11.5 | -0.5967 | 0.04934 | -0.1257 | -12.0936
-10.5 | -0.6783 | 0.03332 | -0.1224 | -20.3571
-10 | -0.7203 | 0.02695 | -0.1145 | -26.7273
-9.5 | -0.7621 | 0.02068 | -0.1035 | -36.852
-9 | -0.7796 | 0.01478 | -0.0928 | -52.747
-8.5 | -0.7493 | 0.01201 | -0.0854 | -62.3897
-8 | -0.7049 | 0.01063 | -0.0793 | -66.3123
-7.5 | -0.6519 | 0.00978 | -0.0748 | -66.6564
-7 | -0.5977 | 0.00911 | -0.0708 | -65.6092
-6.5 | -0.5414 | 0.00858 | -0.0675 | -63.1002
-6 | -0.4859 | 0.00809 | -0.0644 | -60.0618
-5.5 | -0.4296 | 0.00767 | -0.0618 | -56.0104
-5 | -0.3731 | 0.00732 | -0.0594 | -50.9699
-4.5 | -0.3173 | 0.00698 | -0.057 | -45.4585
-4 | -0.2612 | 0.0067 | -0.0549 | -38.9851
-3.5 | -0.2063 | 0.00643 | -0.0527 | -32.084
-3 | -0.1541 | 0.00612 | -0.05 | -25.1797
-2.5 | -0.1099 | 0.00576 | -0.0458 | -19.0799
-2 | -0.0644 | 0.00533 | -0.042 | -12.0826
-1.5 | -0.0194 | 0.0048 | -0.0382 | -4.0417
-1 | 0.0265 | 0.00425 | -0.0347 | 6.2353
-0.5 | 0.0634 | 0.00335 | -0.0294 | 18.9254
0 | 0.1131 | 0.00269 | -0.0266 | 42.0446
0.5 | 0.1807 | 0.00272 | -0.0273 | 66.4338
1 | 0.2119 | 0.00365 | -0.0205 | 58.0548
1.5 | 0.2239 | 0.00454 | -0.0097 | 49.3172
2 | 0.2354 | 0.00529 | 0.0012 | 44.4991
2.5 | 0.2667 | 0.00594 | 0.0076 | 44.899
3 | 0.3036 | 0.00661 | 0.0128 | 45.9304
3.5 | 0.3464 | 0.00723 | 0.0169 | 47.9115
4 | 0.394 | 0.00777 | 0.0202 | 50.7079
4.5 | 0.4476 | 0.0082 | 0.0225 | 54.5854
5 | 0.5024 | 0.00861 | 0.0247 | 58.3508
5.5 | 0.5579 | 0.00903 | 0.027 | 61.7829
6 | 0.6133 | 0.0095 | 0.0295 | 64.5579
6.5 | 0.6667 | 0.01006 | 0.0325 | 66.2724
7 | 0.7204 | 0.01066 | 0.0358 | 67.5797
7.5 | 0.7739 | 0.01132 | 0.0394 | 68.3657
8 | 0.8263 | 0.01206 | 0.0434 | 68.5158
8.5 | 0.877 | 0.01299 | 0.0481 | 67.5135
9 | 0.9192 | 0.01441 | 0.0541 | 63.789
9.5 | 0.9519 | 0.01657 | 0.0613 | 57.4472
10 | 0.9542 | 0.02107 | 0.0706 | 45.2871
11 | 0.8842 | 0.03436 | 0.0882 | 25.7334
11.5 | 0.8452 | 0.04194 | 0.0927 | 20.1526
12 | 0.8039 | 0.05123 | 0.0929 | 15.692
13 | 0.744 | 0.0752 | 0.0792 | 9.8936
13.5 | 0.724 | 0.08998 | 0.0692 | 8.0462
14 | 0.7064 | 0.10292 | 0.0611 | 6.8636
14.5 | 0.6866 | 0.11617 | 0.0527 | 5.9103
15 | 0.6717 | 0.12892 | 0.0448 | 5.2102

## 97. Re 8M Mach 0.00 (1)
BIGFOIL.COM POLAR EXPORT
NACA67A114
NACA67A114 |  |  |  | Cl Max: | 1.171 | at alpha= | 12 | deg
JavaFoil+Calcfoil stall+Eppler ext transition |  |  |  | L/D Max: | 96.831 | at alpha= | 8 | deg
Re: | 8000000 |  |  | Cd Min: | 0.00319 | at alpha= | 0 | deg
Mach: | 0 |  |  | Cl=0 at alpha= | -0.82787 | deg
|  |  |  | @ Cl=0.1, Cd= | 0.0031933
|  |  |  | @ Cl=0.4, Cd= | 0.0054193
|  |  |  | @ Cl=0.6, Cd= | 0.0074503
alpha (deg) | Cl | Cd | Cm | Cl/Cd
-18 | -0.774 | 0.12955 | 0.011 | -5.978
-17.5 | -0.796 | 0.12274 | 0.011 | -6.482
-17 | -0.817 | 0.11552 | 0.01 | -7.068
-16.5 | -0.834 | 0.10742 | 0.01 | -7.764
-16 | -0.849 | 0.09867 | 0.01 | -8.61
-15.5 | -0.873 | 0.08316 | 0.01 | -10.495
-15 | -0.913 | 0.05849 | 0.01 | -15.617
-14.5 | -1.014 | 0.02153 | 0.011 | -47.095
-14 | -1.025 | 0.01897 | 0.01 | -54.042
-13.5 | -1.035 | 0.01653 | 0.009 | -62.623
-13 | -1.038 | 0.01472 | 0.008 | -70.522
-12.5 | -1.033 | 0.01388 | 0.007 | -74.393
-12 | -1.023 | 0.01315 | 0.006 | -77.835
-11.5 | -1.01 | 0.01246 | 0.005 | -81.03
-11 | -0.992 | 0.01179 | 0.004 | -84.139
-10.5 | -0.969 | 0.0114 | 0.003 | -85.037
-10 | -0.943 | 0.01084 | 0.002 | -86.971
-9.5 | -0.913 | 0.01027 | 0.001 | -88.856
-9 | -0.878 | 0.00984 | 0 | -89.267
-8.5 | -0.84 | 0.00947 | -0.001 | -88.747
-8 | -0.799 | 0.00905 | -0.003 | -88.295
-7.5 | -0.755 | 0.00865 | -0.004 | -87.237
-7 | -0.707 | 0.00833 | -0.005 | -84.931
-6.5 | -0.658 | 0.0079 | -0.006 | -83.313
-6 | -0.606 | 0.00757 | -0.007 | -80.018
-5.5 | -0.552 | 0.00732 | -0.008 | -75.394
-5 | -0.497 | 0.00706 | -0.01 | -70.364
-4.5 | -0.44 | 0.00684 | -0.011 | -64.286
-4 | -0.382 | 0.0066 | -0.012 | -57.863
-3.5 | -0.323 | 0.00541 | -0.013 | -59.621
-3 | -0.263 | 0.00525 | -0.014 | -50.123
-2.5 | -0.203 | 0.00475 | -0.015 | -42.709
-2 | -0.143 | 0.00463 | -0.017 | -30.781
-1.5 | -0.082 | 0.00424 | -0.018 | -19.334
-1 | -0.021 | 0.0039 | -0.019 | -5.408
-0.5 | 0.04 | 0.00339 | -0.02 | 11.773
0 | 0.101 | 0.00319 | -0.021 | 31.682
0.5 | 0.162 | 0.0033 | -0.023 | 49.183
1 | 0.223 | 0.00362 | -0.024 | 61.471
1.5 | 0.283 | 0.0038 | -0.025 | 74.433
2 | 0.343 | 0.00483 | -0.026 | 70.999
2.5 | 0.402 | 0.00544 | -0.027 | 73.886
3 | 0.462 | 0.00598 | -0.028 | 77.176
3.5 | 0.52 | 0.00705 | -0.029 | 73.835
4 | 0.578 | 0.00735 | -0.031 | 78.632
4.5 | 0.635 | 0.00761 | -0.032 | 83.339
5 | 0.69 | 0.00788 | -0.033 | 87.555
5.5 | 0.744 | 0.00816 | -0.034 | 91.161
6 | 0.796 | 0.00848 | -0.035 | 93.907
6.5 | 0.846 | 0.00898 | -0.036 | 94.266
7 | 0.894 | 0.00932 | -0.037 | 95.956
7.5 | 0.94 | 0.00971 | -0.038 | 96.773
8 | 0.982 | 0.01014 | -0.039 | 96.831
8.5 | 1.021 | 0.01055 | -0.041 | 96.79
9 | 1.057 | 0.01103 | -0.042 | 95.871
9.5 | 1.09 | 0.01148 | -0.043 | 94.95
10 | 1.118 | 0.01197 | -0.044 | 93.425
10.5 | 1.14 | 0.0126 | -0.045 | 90.464
11 | 1.155 | 0.0132 | -0.046 | 87.564
11.5 | 1.166 | 0.01389 | -0.047 | 83.94
12 | 1.171 | 0.01457 | -0.048 | 80.324
12.5 | 1.17 | 0.01545 | -0.049 | 75.735
13 | 1.166 | 0.01612 | -0.05 | 72.318
13.5 | 1.156 | 0.01707 | -0.051 | 67.715
14 | 1.141 | 0.01832 | -0.051 | 62.292
14.5 | 1.119 | 0.02058 | -0.052 | 54.375
15 | 1.097 | 0.02229 | -0.053 | 49.207
15.5 | 1.069 | 0.02492 | -0.053 | 42.882
16 | 0.928 | 0.07742 | -0.043 | 11.991
16.5 | 0.903 | 0.08344 | -0.043 | 10.819
17 | 0.861 | 0.10271 | -0.04 | 8.384

## 98. Re 8M Mach 0.00 (2)
BIGFOIL.COM POLAR EXPORT
NACA67A114
NACA67A114 |  |  |  | Cl Max: | 1.602 | at alpha= | 20 | deg
XFOIL ncrit=9 |  |  |  | L/D Max: | 90.689 | at alpha= | 10 | deg
Re: | 8000000 |  |  | Cd Min: | 0.03458 | at alpha= | 20 | deg
Mach: | 0 |  |  | Cl=0 at alpha= | -1.0816 | deg
|  |  |  | @ Cl=0.1, Cd= | 0.0025933
|  |  |  | @ Cl=0.4, Cd= | 0.006144
|  |  |  | @ Cl=0.6, Cd= | 0.0074587
alpha (deg) | Cl | Cd | Cm | Cl/Cd
-20 | -1.4921 | 0.03085 | -0.0882 | -48.3663
-19.5 | -1.4816 | 0.02824 | -0.0857 | -52.4646
-19 | -1.4695 | 0.02594 | -0.0828 | -56.65
-18.5 | -1.4508 | 0.02408 | -0.0803 | -60.2492
-18 | -1.4327 | 0.02232 | -0.0772 | -64.1891
-17.5 | -1.4094 | 0.02086 | -0.0745 | -67.5647
-17 | -1.3832 | 0.01963 | -0.0719 | -70.4636
-16.5 | -1.3549 | 0.0185 | -0.0694 | -73.2378
-16 | -1.3252 | 0.01744 | -0.0669 | -75.9862
-15.5 | -1.2945 | 0.01648 | -0.0643 | -78.5498
-15 | -1.2616 | 0.01558 | -0.0619 | -80.9756
-14.5 | -1.2268 | 0.01478 | -0.0596 | -83.0041
-14 | -1.1915 | 0.01405 | -0.0573 | -84.8043
-13.5 | -1.1534 | 0.0134 | -0.0554 | -86.0746
-13 | -1.1154 | 0.01274 | -0.0533 | -87.551
-12.5 | -1.075 | 0.01219 | -0.0515 | -88.187
-12 | -1.0352 | 0.01164 | -0.0496 | -88.9347
-11.5 | -0.996 | 0.01097 | -0.0474 | -90.7931
-11 | -0.9543 | 0.01046 | -0.0457 | -91.2333
-10.5 | -0.9113 | 0.00999 | -0.044 | -91.2212
-10 | -0.8685 | 0.00954 | -0.0423 | -91.0377
-9.5 | -0.8243 | 0.00915 | -0.0408 | -90.0874
-9 | -0.7797 | 0.00881 | -0.0392 | -88.5017
-8.5 | -0.7368 | 0.00841 | -0.0373 | -87.61
-8 | -0.6937 | 0.00806 | -0.0353 | -86.067
-7.5 | -0.65 | 0.00777 | -0.0334 | -83.6551
-7 | -0.604 | 0.00746 | -0.0319 | -80.9651
-6.5 | -0.555 | 0.00716 | -0.0311 | -77.514
-6 | -0.5048 | 0.00689 | -0.0305 | -73.2656
-5.5 | -0.4532 | 0.00667 | -0.0302 | -67.946
-5 | -0.4016 | 0.00644 | -0.0298 | -62.3602
-4.5 | -0.3488 | 0.00625 | -0.0297 | -55.808
-4 | -0.2963 | 0.00604 | -0.0295 | -49.0563
-3.5 | -0.2434 | 0.00584 | -0.0294 | -41.6781
-3 | -0.1912 | 0.00561 | -0.0292 | -34.082
-2.5 | -0.1404 | 0.00526 | -0.0286 | -26.692
-2 | -0.0894 | 0.00489 | -0.0281 | -18.2822
-1.5 | -0.0405 | 0.0045 | -0.0272 | -9
-0.5 | 0.0563 | 0.00353 | -0.0253 | 15.949
0 | 0.0963 | 0.00257 | -0.0227 | 37.4708
0.5 | 0.1471 | 0.00289 | -0.0221 | 50.8997
1 | 0.1827 | 0.00382 | -0.0184 | 47.8272
1.5 | 0.2213 | 0.00452 | -0.0154 | 48.9602
2.5 | 0.3113 | 0.00537 | -0.0119 | 57.9702
3 | 0.3549 | 0.00577 | -0.0099 | 61.5078
3.5 | 0.3995 | 0.00614 | -0.008 | 65.0651
4 | 0.4391 | 0.00646 | -0.005 | 67.9721
4.5 | 0.482 | 0.00676 | -0.0028 | 71.3018
5 | 0.5278 | 0.00701 | -0.0012 | 75.2924
5.5 | 0.5737 | 0.0073 | 0.0003 | 78.589
6 | 0.6201 | 0.00758 | 0.0016 | 81.8074
6.5 | 0.666 | 0.00789 | 0.0031 | 84.4106
7 | 0.7112 | 0.00823 | 0.0046 | 86.4156
7.5 | 0.7556 | 0.0086 | 0.0062 | 87.8605
8 | 0.7995 | 0.00898 | 0.0078 | 89.0312
8.5 | 0.844 | 0.00938 | 0.0093 | 89.9787
9 | 0.887 | 0.00983 | 0.011 | 90.234
9.5 | 0.9299 | 0.0103 | 0.0126 | 90.2816
10 | 0.974 | 0.01074 | 0.014 | 90.689
10.5 | 1.0161 | 0.01123 | 0.0157 | 90.4809
11 | 1.0581 | 0.01172 | 0.0173 | 90.2816
11.5 | 1.0986 | 0.0123 | 0.0192 | 89.3171
12 | 1.137 | 0.01297 | 0.0213 | 87.6638
13 | 1.2135 | 0.01432 | 0.0253 | 84.7416
13.5 | 1.2509 | 0.01506 | 0.0273 | 83.0611
14 | 1.2878 | 0.01574 | 0.0293 | 81.817
14.5 | 1.3227 | 0.01657 | 0.0315 | 79.825
15 | 1.3567 | 0.01741 | 0.0337 | 77.9265
15.5 | 1.3885 | 0.0184 | 0.0361 | 75.462
16 | 1.4176 | 0.01954 | 0.0387 | 72.5486
16.5 | 1.4474 | 0.02066 | 0.0411 | 70.0581
17 | 1.471 | 0.02214 | 0.0441 | 66.4408
17.5 | 1.4943 | 0.02364 | 0.047 | 63.2107
18 | 1.5133 | 0.02527 | 0.0503 | 59.8852
18.5 | 1.5526 | 0.02766 | 0.0482 | 56.1316
19 | 1.5982 | 0.03011 | 0.0447 | 53.0787
19.5 | 1.5881 | 0.03191 | 0.0531 | 49.7681
20 | 1.602 | 0.03458 | 0.0551 | 46.3274

## 99. Re 8M Mach 0.10 (1)
BIGFOIL.COM POLAR EXPORT
NACA67A114
NACA67A114 |  |  |  | Cl Max: | 1.159 | at alpha= | 12 | deg
JavaFoil+Calcfoil stall+Eppler ext transition |  |  |  | L/D Max: | 96.253 | at alpha= | 8 | deg
Re: | 8000000 |  |  | Cd Min: | 0.00319 | at alpha= | 0 | deg
Mach: | 0.1 |  |  | Cl=0 at alpha= | -0.82787 | deg
|  |  |  | @ Cl=0.1, Cd= | 0.0031971
|  |  |  | @ Cl=0.4, Cd= | 0.0054367
|  |  |  | @ Cl=0.6, Cd= | 0.00747
alpha (deg) | Cl | Cd | Cm | Cl/Cd
-17.5 | -0.751 | 0.12595 | 0.01 | -5.961
-17 | -0.775 | 0.11904 | 0.01 | -6.509
-16.5 | -0.794 | 0.11192 | 0.009 | -7.099
-16 | -0.812 | 0.10411 | 0.009 | -7.802
-15.5 | -0.836 | 0.08913 | 0.009 | -9.383
-15 | -0.862 | 0.07411 | 0.009 | -11.635
-14.5 | -0.907 | 0.05019 | 0.01 | -18.069
-14 | -0.993 | 0.02134 | 0.01 | -46.552
-13.5 | -1.011 | 0.01748 | 0.009 | -57.865
-13 | -1.018 | 0.01565 | 0.008 | -65.088
-12.5 | -1.019 | 0.01417 | 0.007 | -71.921
-12 | -1.013 | 0.01337 | 0.006 | -75.732
-11.5 | -1.002 | 0.01265 | 0.005 | -79.175
-11 | -0.986 | 0.01208 | 0.004 | -81.597
-10.5 | -0.966 | 0.01152 | 0.003 | -83.777
-10 | -0.941 | 0.01097 | 0.002 | -85.775
-9.5 | -0.912 | 0.01039 | 0.001 | -87.799
-9 | -0.879 | 0.00992 | 0 | -88.591
-8.5 | -0.841 | 0.00953 | -0.001 | -88.312
-8 | -0.801 | 0.0091 | -0.003 | -87.985
-7.5 | -0.757 | 0.00871 | -0.004 | -86.877
-7 | -0.71 | 0.00837 | -0.005 | -84.83
-6.5 | -0.66 | 0.00795 | -0.006 | -83.046
-6 | -0.608 | 0.00764 | -0.007 | -79.631
-5.5 | -0.554 | 0.00733 | -0.008 | -75.641
-5 | -0.499 | 0.00707 | -0.01 | -70.514
-4.5 | -0.442 | 0.00685 | -0.011 | -64.504
-4 | -0.383 | 0.0066 | -0.012 | -58.105
-3.5 | -0.324 | 0.00541 | -0.013 | -59.887
-3 | -0.264 | 0.00524 | -0.014 | -50.414
-2.5 | -0.204 | 0.00475 | -0.016 | -42.912
-2 | -0.143 | 0.00467 | -0.017 | -30.664
-1.5 | -0.082 | 0.00421 | -0.018 | -19.555
-1 | -0.021 | 0.00396 | -0.019 | -5.355
-0.5 | 0.04 | 0.00341 | -0.02 | 11.763
0 | 0.102 | 0.00319 | -0.021 | 31.799
0.5 | 0.163 | 0.00334 | -0.023 | 48.755
1 | 0.224 | 0.00362 | -0.024 | 61.782
1.5 | 0.284 | 0.00381 | -0.025 | 74.473
2 | 0.344 | 0.00483 | -0.026 | 71.233
2.5 | 0.404 | 0.00548 | -0.027 | 73.793
3 | 0.464 | 0.006 | -0.028 | 77.241
3.5 | 0.523 | 0.00709 | -0.03 | 73.769
4 | 0.581 | 0.00739 | -0.031 | 78.56
4.5 | 0.638 | 0.00763 | -0.032 | 83.522
5 | 0.693 | 0.0079 | -0.033 | 87.695
5.5 | 0.747 | 0.00821 | -0.034 | 91.007
6 | 0.799 | 0.00855 | -0.035 | 93.534
6.5 | 0.85 | 0.00905 | -0.036 | 93.878
7 | 0.897 | 0.00942 | -0.037 | 95.285
7.5 | 0.942 | 0.00982 | -0.039 | 95.958
8 | 0.984 | 0.01023 | -0.04 | 96.253
8.5 | 1.023 | 0.01065 | -0.041 | 96.088
9 | 1.058 | 0.01112 | -0.042 | 95.16
9.5 | 1.089 | 0.01159 | -0.043 | 93.973
10 | 1.116 | 0.01212 | -0.044 | 92.071
10.5 | 1.136 | 0.01275 | -0.045 | 89.141
11 | 1.149 | 0.01336 | -0.046 | 86.029
11.5 | 1.157 | 0.01408 | -0.047 | 82.149
12 | 1.159 | 0.0148 | -0.048 | 78.277
12.5 | 1.155 | 0.01574 | -0.049 | 73.368
13 | 1.146 | 0.01646 | -0.05 | 69.664
13.5 | 1.132 | 0.01766 | -0.051 | 64.116
14 | 1.113 | 0.01894 | -0.051 | 58.746
14.5 | 1.088 | 0.02082 | -0.052 | 52.258
15 | 1.053 | 0.02449 | -0.052 | 43.011
15.5 | 0.995 | 0.03466 | -0.051 | 28.716
16 | 0.866 | 0.09478 | -0.039 | 9.141
16.5 | 0.839 | 0.10121 | -0.039 | 8.286
17 | 0.803 | 0.1156 | -0.036 | 6.946

## 100. Re 8M Mach 0.10 (2)
BIGFOIL.COM POLAR EXPORT
NACA67A114
NACA67A114 |  |  |  | Cl Max: | 1.5959 | at alpha= | 19 | deg
XFOIL ncrit=9 |  |  |  | L/D Max: | 89.8619 | at alpha= | 10 | deg
Re: | 8000000 |  |  | Cd Min: | 0.03714 | at alpha= | 20 | deg
Mach: | 0.1 |  |  | Cl=0 at alpha= | -1.0862 | deg
|  |  |  | @ Cl=0.1, Cd= | 0.0026144
|  |  |  | @ Cl=0.4, Cd= | 0.0061662
|  |  |  | @ Cl=0.6, Cd= | 0.0075012
alpha (deg) | Cl | Cd | Cm | Cl/Cd
-20 | -1.4695 | 0.03418 | -0.0938 | -42.993
-19.5 | -1.466 | 0.0308 | -0.0913 | -47.5974
-19 | -1.4589 | 0.02793 | -0.0883 | -52.2342
-18.5 | -1.4434 | 0.02573 | -0.0856 | -56.0979
-18 | -1.4285 | 0.02363 | -0.0823 | -60.4528
-17.5 | -1.407 | 0.02197 | -0.0793 | -64.0419
-17 | -1.3816 | 0.0206 | -0.0765 | -67.068
-16.5 | -1.3553 | 0.01931 | -0.0736 | -70.1864
-16 | -1.3271 | 0.01811 | -0.0707 | -73.28
-15.5 | -1.2967 | 0.01706 | -0.0679 | -76.0082
-15 | -1.2644 | 0.01606 | -0.0653 | -78.7298
-14.5 | -1.2304 | 0.01519 | -0.0627 | -81.0007
-14 | -1.1947 | 0.01439 | -0.0603 | -83.0229
-13.5 | -1.1573 | 0.01368 | -0.058 | -84.598
-13 | -1.1188 | 0.01298 | -0.0558 | -86.1941
-12.5 | -1.0787 | 0.01239 | -0.0538 | -87.0621
-12 | -1.0383 | 0.01181 | -0.0518 | -87.917
-11.5 | -0.9988 | 0.01114 | -0.0495 | -89.6589
-11 | -0.9565 | 0.01061 | -0.0476 | -90.1508
-10.5 | -0.9136 | 0.0101 | -0.0458 | -90.4554
-10 | -0.8704 | 0.00963 | -0.044 | -90.3842
-9.5 | -0.8258 | 0.00923 | -0.0424 | -89.4691
-9 | -0.7809 | 0.00887 | -0.0408 | -88.0383
-8.5 | -0.7369 | 0.00848 | -0.0389 | -86.8986
-8 | -0.6934 | 0.0081 | -0.0369 | -85.6049
-7.5 | -0.6491 | 0.00779 | -0.035 | -83.3248
-7 | -0.605 | 0.00749 | -0.033 | -80.7744
-6.5 | -0.5561 | 0.00718 | -0.032 | -77.4513
-6 | -0.5058 | 0.00691 | -0.0313 | -73.1983
-5.5 | -0.4541 | 0.00669 | -0.0309 | -67.8774
-5 | -0.4023 | 0.00646 | -0.0305 | -62.2755
-4.5 | -0.3494 | 0.00626 | -0.0303 | -55.8147
-4 | -0.2967 | 0.00605 | -0.03 | -49.0413
-3.5 | -0.2436 | 0.00585 | -0.0299 | -41.641
-3 | -0.1912 | 0.00562 | -0.0296 | -34.0214
-2.5 | -0.1401 | 0.00527 | -0.029 | -26.5844
-2 | -0.089 | 0.00491 | -0.0285 | -18.1263
-1.5 | -0.0401 | 0.0045 | -0.0275 | -8.9111
-0.5 | 0.0568 | 0.00353 | -0.0255 | 16.0907
0 | 0.0969 | 0.00257 | -0.0228 | 37.7043
1 | 0.1835 | 0.00381 | -0.0185 | 48.1627
1.5 | 0.2216 | 0.00453 | -0.0153 | 48.9183
2.5 | 0.3113 | 0.00539 | -0.0116 | 57.7551
3 | 0.3546 | 0.00578 | -0.0094 | 61.3495
3.5 | 0.3981 | 0.00615 | -0.0072 | 64.7317
4 | 0.4367 | 0.00648 | -0.0039 | 67.392
4.5 | 0.4804 | 0.00679 | -0.0018 | 70.7511
5 | 0.5268 | 0.00705 | -0.0003 | 74.7234
5.5 | 0.573 | 0.00734 | 0.0013 | 78.0654
6 | 0.6199 | 0.00762 | 0.0026 | 81.3517
6.5 | 0.6659 | 0.00793 | 0.0041 | 83.9723
7 | 0.7117 | 0.00828 | 0.0056 | 85.9541
7.5 | 0.7559 | 0.00867 | 0.0073 | 87.1857
8 | 0.8004 | 0.00906 | 0.0089 | 88.3444
8.5 | 0.8452 | 0.00946 | 0.0105 | 89.3446
9 | 0.8882 | 0.00993 | 0.0123 | 89.4461
9.5 | 0.9322 | 0.0104 | 0.0139 | 89.6346
10 | 0.9759 | 0.01086 | 0.0155 | 89.8619
11 | 1.0611 | 0.01188 | 0.019 | 89.3182
11.5 | 1.1008 | 0.01251 | 0.0211 | 87.9936
12 | 1.1396 | 0.01323 | 0.0233 | 86.1376
13 | 1.2174 | 0.01458 | 0.0275 | 83.4979
13.5 | 1.2551 | 0.01535 | 0.0296 | 81.7655
14 | 1.2914 | 0.0161 | 0.0319 | 80.2112
14.5 | 1.3269 | 0.01697 | 0.0342 | 78.1909
15 | 1.3602 | 0.01789 | 0.0367 | 76.0313
15.5 | 1.3918 | 0.01896 | 0.0393 | 73.4072
16 | 1.4203 | 0.02022 | 0.0421 | 70.2423
16.5 | 1.4483 | 0.02147 | 0.0449 | 67.4569
17 | 1.4712 | 0.02311 | 0.0481 | 63.6608
17.5 | 1.4904 | 0.02498 | 0.0515 | 59.6637
18 | 1.5069 | 0.02684 | 0.0551 | 56.1438
18.5 | 1.5527 | 0.02919 | 0.0521 | 53.1929
19 | 1.5959 | 0.03198 | 0.0488 | 49.9031
19.5 | 1.5829 | 0.03398 | 0.0575 | 46.5833
20 | 1.5935 | 0.03714 | 0.0596 | 42.9052

## 101. Re 8M Mach 0.25 (1)
BIGFOIL.COM POLAR EXPORT
NACA67A114
NACA67A114 |  |  |  | Cl Max: | 1.099 | at alpha= | 10.5 | deg
JavaFoil+Calcfoil stall+Eppler ext transition |  |  |  | L/D Max: | 93.271 | at alpha= | 7.5 | deg
Re: | 8000000 |  |  | Cd Min: | 0.00319 | at alpha= | 0 | deg
Mach: | 0.25 |  |  | Cl=0 at alpha= | -0.8254 | deg
|  |  |  | @ Cl=0.1, Cd= | 0.003204
|  |  |  | @ Cl=0.4, Cd= | 0.0054555
|  |  |  | @ Cl=0.6, Cd= | 0.11344
alpha (deg) | Cl | Cd | Cm | Cl/Cd
-16 | -0.513 | 0.1183 | 0.008 | -4.334
-15.5 | -0.561 | 0.10887 | 0.008 | -5.151
-15 | -0.605 | 0.10211 | 0.007 | -5.925
-14.5 | -0.646 | 0.09512 | 0.007 | -6.787
-14 | -0.682 | 0.0885 | 0.007 | -7.705
-13.5 | -0.709 | 0.08695 | 0.006 | -8.156
-13 | -0.737 | 0.0795 | 0.005 | -9.266
-12.5 | -0.763 | 0.06979 | 0.005 | -10.929
-12 | -0.893 | 0.02014 | 0.006 | -44.33
-11.5 | -0.929 | 0.01421 | 0.005 | -65.341
-11 | -0.933 | 0.01317 | 0.004 | -70.837
-10.5 | -0.929 | 0.01231 | 0.003 | -75.491
-10 | -0.917 | 0.01174 | 0.002 | -78.15
-9.5 | -0.899 | 0.01111 | 0.001 | -80.894
-9 | -0.874 | 0.01044 | 0 | -83.699
-8.5 | -0.843 | 0.01 | -0.002 | -84.327
-8 | -0.807 | 0.00953 | -0.003 | -84.681
-7.5 | -0.766 | 0.00909 | -0.004 | -84.307
-7 | -0.721 | 0.00866 | -0.005 | -83.255
-6.5 | -0.673 | 0.00819 | -0.006 | -82.166
-6 | -0.621 | 0.00785 | -0.007 | -79.157
-5.5 | -0.567 | 0.00751 | -0.009 | -75.524
-5 | -0.511 | 0.00726 | -0.01 | -70.337
-4.5 | -0.453 | 0.00699 | -0.011 | -64.801
-4 | -0.393 | 0.00676 | -0.012 | -58.188
-3.5 | -0.332 | 0.00654 | -0.013 | -50.856
-3 | -0.271 | 0.00628 | -0.015 | -43.166
-2.5 | -0.209 | 0.00453 | -0.016 | -46.192
-2 | -0.147 | 0.00446 | -0.017 | -32.979
-1.5 | -0.085 | 0.00429 | -0.018 | -19.694
-1 | -0.022 | 0.00379 | -0.02 | -5.741
-0.5 | 0.041 | 0.00341 | -0.021 | 12.088
0 | 0.104 | 0.00319 | -0.022 | 32.683
0.5 | 0.167 | 0.00335 | -0.023 | 49.954
1 | 0.23 | 0.00367 | -0.024 | 62.544
1.5 | 0.291 | 0.0046 | -0.026 | 63.384
2 | 0.353 | 0.00494 | -0.027 | 71.53
2.5 | 0.415 | 0.00562 | -0.028 | 73.79
3 | 0.476 | 0.0062 | -0.029 | 76.751
3.5 | 0.536 | 0.00726 | -0.03 | 73.853
4 | 0.595 | 0.00756 | -0.032 | 78.747
4.5 | 0.653 | 0.00783 | -0.033 | 83.445
5 | 0.71 | 0.00812 | -0.034 | 87.372
5.5 | 0.764 | 0.00848 | -0.035 | 90.183
6 | 0.816 | 0.009 | -0.036 | 90.679
6.5 | 0.866 | 0.00938 | -0.037 | 92.28
7 | 0.912 | 0.0098 | -0.038 | 93.093
7.5 | 0.955 | 0.01024 | -0.04 | 93.271
8 | 0.993 | 0.01074 | -0.041 | 92.498
8.5 | 1.027 | 0.0112 | -0.042 | 91.697
9 | 1.055 | 0.0117 | -0.043 | 90.205
9.5 | 1.078 | 0.01233 | -0.044 | 87.405
10 | 1.094 | 0.01305 | -0.045 | 83.816
10.5 | 1.099 | 0.01377 | -0.046 | 79.824
11 | 1.094 | 0.01453 | -0.047 | 75.265
11.5 | 1.078 | 0.0155 | -0.048 | 69.555
12 | 1.053 | 0.01665 | -0.049 | 63.258
12.5 | 1.019 | 0.01794 | -0.05 | 56.791
13 | 0.967 | 0.02127 | -0.05 | 45.452
13.5 | 0.794 | 0.07503 | -0.037 | 10.589
14 | 0.738 | 0.08721 | -0.034 | 8.463
14.5 | 0.683 | 0.09636 | -0.033 | 7.085
15 | 0.624 | 0.10561 | -0.031 | 5.904
15.5 | 0.563 | 0.11344 | -0.031 | 4.96

## 102. Re 8M Mach 0.25 (2)
BIGFOIL.COM POLAR EXPORT
NACA67A114
NACA67A114 |  |  |  | Cl Max: | 1.4505 | at alpha= | 18.5 | deg
XFOIL ncrit=9 |  |  |  | L/D Max: | 85.8235 | at alpha= | 9.5 | deg
Re: | 8000000 |  |  | Cd Min: | 0.09863 | at alpha= | -20 | deg
Mach: | 0.25 |  |  | Cl=0 at alpha= | -1.1287 | deg
|  |  |  | @ Cl=0.1, Cd= | 0.0025648
|  |  |  | @ Cl=0.4, Cd= | 0.0063696
|  |  |  | @ Cl=0.6, Cd= | 0.0077533
alpha (deg) | Cl | Cd | Cm | Cl/Cd
-20 | -1.0689 | 0.09863 | -0.0793 | -10.8375
-19.5 | -1.1683 | 0.07387 | -0.0964 | -15.8156
-19 | -1.2262 | 0.05835 | -0.1062 | -21.0146
-18.5 | -1.2618 | 0.04818 | -0.11 | -26.1893
-18 | -1.2926 | 0.04014 | -0.1103 | -32.2023
-17.5 | -1.3059 | 0.03469 | -0.108 | -37.6449
-17 | -1.3007 | 0.03106 | -0.105 | -41.877
-16.5 | -1.2977 | 0.02768 | -0.1009 | -46.8822
-16 | -1.2894 | 0.02477 | -0.0964 | -52.0549
-15.5 | -1.2745 | 0.02244 | -0.0917 | -56.7959
-15 | -1.2589 | 0.02018 | -0.0867 | -62.3835
-14.5 | -1.2287 | 0.01878 | -0.0828 | -65.426
-14 | -1.2034 | 0.01711 | -0.0782 | -70.3331
-13.5 | -1.1688 | 0.01594 | -0.0745 | -73.325
-13 | -1.1331 | 0.0148 | -0.0708 | -76.5608
-12.5 | -1.0948 | 0.01385 | -0.0674 | -79.0469
-12 | -1.0541 | 0.01302 | -0.0644 | -80.9601
-11.5 | -1.0109 | 0.01236 | -0.0616 | -81.788
-11 | -0.9673 | 0.01164 | -0.059 | -83.1014
-10.5 | -0.9261 | 0.01081 | -0.0559 | -85.6707
-10 | -0.8812 | 0.0102 | -0.0534 | -86.3922
-9.5 | -0.8352 | 0.0097 | -0.0511 | -86.1031
-9 | -0.788 | 0.00926 | -0.0491 | -85.0972
-8.5 | -0.7409 | 0.00886 | -0.047 | -83.623
-8 | -0.694 | 0.00844 | -0.045 | -82.2275
-7.5 | -0.6472 | 0.00802 | -0.0429 | -80.6983
-7 | -0.6005 | 0.00765 | -0.0407 | -78.4967
-6.5 | -0.5542 | 0.00731 | -0.0385 | -75.814
-6 | -0.5081 | 0.00705 | -0.0362 | -72.0709
-5.5 | -0.4577 | 0.00678 | -0.0349 | -67.5074
-5 | -0.4049 | 0.00656 | -0.0342 | -61.7226
-4.5 | -0.3517 | 0.00634 | -0.0335 | -55.4732
-4 | -0.298 | 0.00613 | -0.033 | -48.6134
-3.5 | -0.2439 | 0.00593 | -0.0326 | -41.1298
-3 | -0.1901 | 0.00571 | -0.0321 | -33.2925
-2.5 | -0.1385 | 0.00535 | -0.0313 | -25.8879
-2 | -0.0866 | 0.00498 | -0.0305 | -17.3896
-1.5 | -0.0375 | 0.00454 | -0.0292 | -8.2599
-1 | 0.013 | 0.00414 | -0.0282 | 3.1401
-0.5 | 0.0596 | 0.00353 | -0.0265 | 16.8839
0 | 0.1002 | 0.00256 | -0.0236 | 39.1406
0.5 | 0.1538 | 0.00283 | -0.0231 | 54.3463
1 | 0.1874 | 0.00381 | -0.0186 | 49.1864
1.5 | 0.223 | 0.00455 | -0.0146 | 49.011
2 | 0.2671 | 0.00499 | -0.0121 | 53.5271
2.5 | 0.3096 | 0.00545 | -0.0094 | 56.8073
3 | 0.3466 | 0.00583 | -0.0054 | 59.4511
3.5 | 0.385 | 0.00622 | -0.0017 | 61.8971
4 | 0.4271 | 0.00664 | 0.0012 | 64.3223
4.5 | 0.4732 | 0.00698 | 0.0032 | 67.7937
5 | 0.5217 | 0.00726 | 0.0047 | 71.8595
5.5 | 0.5703 | 0.00755 | 0.0062 | 75.5364
6 | 0.6185 | 0.00788 | 0.0078 | 78.4898
6.5 | 0.6665 | 0.00822 | 0.0094 | 81.0827
7 | 0.7142 | 0.00861 | 0.0111 | 82.9501
7.5 | 0.7591 | 0.00908 | 0.0133 | 83.6013
8 | 0.8061 | 0.00948 | 0.0152 | 85.0316
8.5 | 0.8519 | 0.00997 | 0.0172 | 85.4463
9 | 0.8965 | 0.01051 | 0.0195 | 85.2997
9.5 | 0.9432 | 0.01099 | 0.0214 | 85.8235
10 | 0.9882 | 0.01155 | 0.0236 | 85.5584
10.5 | 1.0324 | 0.01217 | 0.026 | 84.8316
11 | 1.0747 | 0.01291 | 0.0286 | 83.2455
11.5 | 1.1151 | 0.01371 | 0.0315 | 81.3348
12 | 1.1565 | 0.01452 | 0.0343 | 79.6488
13 | 1.236 | 0.01629 | 0.0402 | 75.8748
13.5 | 1.2714 | 0.01744 | 0.0436 | 72.9014
14 | 1.3084 | 0.0185 | 0.0468 | 70.7243
14.5 | 1.3393 | 0.01992 | 0.0507 | 67.2339
15 | 1.3711 | 0.02131 | 0.0542 | 64.3407
15.5 | 1.3951 | 0.02322 | 0.0584 | 60.0818
16 | 1.4037 | 0.02619 | 0.0636 | 53.5968
16.5 | 1.4202 | 0.02873 | 0.0678 | 49.4326
17 | 1.4268 | 0.03208 | 0.0721 | 44.4763
17.5 | 1.4355 | 0.03543 | 0.0757 | 40.5165
18 | 1.4428 | 0.04008 | 0.0769 | 35.998
18.5 | 1.4505 | 0.04761 | 0.0729 | 30.4663
20 | 1.3491 | 0.07682 | 0.067 | 17.5618

## 103. Re 8M Mach 0.50 (1)
BIGFOIL.COM POLAR EXPORT
NACA67A114
NACA67A114 |  |  |  | Cl Max: | 1.139 | at alpha= | 20 | deg
JavaFoil+Calcfoil stall+Eppler ext transition |  |  |  | L/D Max: | 84.328 | at alpha= | 5 | deg
Re: | 8000000 |  |  | Cd Min: | 0.00296 | at alpha= | 0 | deg
Mach: | 0.5 |  |  | Cl=0 at alpha= | -0.82857 | deg
|  |  |  | @ Cl=0.1, Cd= | 0.0030217
|  |  |  | @ Cl=0.4, Cd= | 0.0056082
|  |  |  | @ Cl=0.6, Cd= | 0.0081081
alpha (deg) | Cl | Cd | Cm | Cl/Cd
-20 | -1.062 | 0.15018 | 0.017 | -7.069
-19.5 | -1.031 | 0.14681 | 0.015 | -7.02
-19 | -1 | 0.14366 | 0.014 | -6.963
-18.5 | -0.973 | 0.1391 | 0.013 | -6.995
-18 | -0.95 | 0.13743 | 0.013 | -6.915
-17.5 | -0.924 | 0.12721 | 0.013 | -7.265
-17 | -0.893 | 0.12332 | 0.011 | -7.244
-16.5 | -0.863 | 0.11949 | 0.01 | -7.226
-16 | -0.837 | 0.11549 | 0.009 | -7.243
-15.5 | -0.81 | 0.11176 | 0.009 | -7.245
-15 | -0.784 | 0.10792 | 0.008 | -7.267
-14.5 | -0.755 | 0.10459 | 0.007 | -7.221
-14 | -0.729 | 0.09609 | 0.007 | -7.583
-13.5 | -0.702 | 0.08939 | 0.006 | -7.847
-13 | -0.676 | 0.08218 | 0.006 | -8.221
-12.5 | -0.645 | 0.0897 | 0.004 | -7.192
-12 | -0.618 | 0.08358 | 0.004 | -7.391
-11.5 | -0.592 | 0.07423 | 0.003 | -7.979
-11 | -0.567 | 0.06712 | 0.003 | -8.446
-10.5 | -0.556 | 0.05145 | 0.003 | -10.798
-10 | -0.507 | 0.07353 | 0.001 | -6.894
-9.5 | -0.481 | 0.06202 | 0 | -7.75
-9 | -0.455 | 0.05521 | 0 | -8.243
-8.5 | -0.425 | 0.05883 | -0.001 | -7.217
-8 | -0.401 | 0.04881 | -0.002 | -8.213
-7.5 | -0.629 | 0.01165 | -0.004 | -54.034
-7 | -0.704 | 0.01056 | -0.006 | -66.645
-6.5 | -0.695 | 0.00982 | -0.007 | -70.782
-6 | -0.661 | 0.00916 | -0.008 | -72.177
-5.5 | -0.614 | 0.00856 | -0.01 | -71.775
-5 | -0.559 | 0.0081 | -0.011 | -69.015
-4.5 | -0.499 | 0.00774 | -0.012 | -64.468
-4 | -0.435 | 0.00738 | -0.014 | -58.957
-3.5 | -0.369 | 0.00712 | -0.015 | -51.778
-3 | -0.301 | 0.00685 | -0.016 | -43.931
-2.5 | -0.233 | 0.00645 | -0.018 | -36.041
-2 | -0.164 | 0.00532 | -0.019 | -30.766
-1.5 | -0.094 | 0.0045 | -0.02 | -20.903
-1 | -0.024 | 0.00335 | -0.022 | -7.241
-0.5 | 0.046 | 0.00323 | -0.023 | 14.253
0 | 0.116 | 0.00296 | -0.025 | 39.283
0.5 | 0.186 | 0.00351 | -0.026 | 53.096
1 | 0.256 | 0.00425 | -0.027 | 60.276
1.5 | 0.324 | 0.00498 | -0.029 | 65.145
2 | 0.393 | 0.00553 | -0.03 | 71.008
2.5 | 0.461 | 0.00629 | -0.031 | 73.333
3 | 0.529 | 0.00769 | -0.032 | 68.75
3.5 | 0.595 | 0.00808 | -0.034 | 73.633
4 | 0.659 | 0.00844 | -0.035 | 78.091
4.5 | 0.72 | 0.00883 | -0.036 | 81.572
5 | 0.777 | 0.00922 | -0.038 | 84.328
5.5 | 0.828 | 0.00995 | -0.039 | 83.297
6 | 0.871 | 0.01053 | -0.04 | 82.691
6.5 | 0.899 | 0.01119 | -0.042 | 80.293
7 | 0.901 | 0.01198 | -0.043 | 75.165
7.5 | 0.834 | 0.01305 | -0.044 | 63.907
8 | 0.594 | 0.01383 | -0.045 | 42.936
8.5 | 0.517 | 0.05493 | -0.025 | 9.412
9 | 0.658 | 0.01537 | -0.048 | 42.794
9.5 | 0.571 | 0.06091 | -0.027 | 9.382
10 | 0.597 | 0.06823 | -0.025 | 8.743
10.5 | 0.756 | 0.01674 | -0.051 | 45.145
11 | 0.784 | 0.01869 | -0.052 | 41.95
11.5 | 0.683 | 0.07274 | -0.032 | 9.395
12 | 0.707 | 0.08213 | -0.03 | 8.606
12.5 | 0.734 | 0.0901 | -0.03 | 8.145
13 | 0.767 | 0.08116 | -0.035 | 9.456
13.5 | 0.79 | 0.08962 | -0.034 | 8.817
14 | 0.815 | 0.10108 | -0.033 | 8.064
14.5 | 0.843 | 0.1056 | -0.035 | 7.987
15 | 0.872 | 0.1131 | -0.036 | 7.707
15.5 | 0.896 | 0.11115 | -0.035 | 8.057
16 | 0.922 | 0.11606 | -0.036 | 7.946
16.5 | 0.953 | 0.12058 | -0.039 | 7.903
17 | 0.985 | 0.12294 | -0.042 | 8.014
17.5 | 1.009 | 0.13572 | -0.042 | 7.434
18 | 1.031 | 0.13295 | -0.041 | 7.753
18.5 | 1.061 | 0.13922 | -0.043 | 7.62
19 | 1.093 | 0.14016 | -0.046 | 7.798
19.5 | 1.123 | 0.14414 | -0.048 | 7.792
20 | 1.139 | 0.15149 | -0.045 | 7.516

## 104. Re 8M Mach 0.50 (2)
BIGFOIL.COM POLAR EXPORT
NACA67A114
NACA67A114 |  |  |  | Cl Max: | 0.9627 | at alpha= | 10 | deg
XFOIL ncrit=9 |  |  |  | L/D Max: | 70.7555 | at alpha= | 8 | deg
Re: | 8000000 |  |  | Cd Min: | 0.12697 | at alpha= | 15 | deg
Mach: | 0.5 |  |  | Cl=0 at alpha= | -1.3198 | deg
|  |  |  | @ Cl=0.1, Cd= | 0.0029159
|  |  |  | @ Cl=0.4, Cd= | 0.0076094
|  |  |  | @ Cl=0.6, Cd= | 0.0091042
alpha (deg) | Cl | Cd | Cm | Cl/Cd
-14 | -0.5116 | 0.10797 | -0.088 | -4.7384
-13.5 | -0.5232 | 0.09676 | -0.0949 | -5.4072
-13 | -0.5416 | 0.08499 | -0.1022 | -6.3725
-12.5 | -0.559 | 0.07312 | -0.1098 | -7.645
-12 | -0.5772 | 0.05883 | -0.1204 | -9.8113
-11 | -0.6459 | 0.03969 | -0.1268 | -16.2736
-10.5 | -0.6909 | 0.03237 | -0.1221 | -21.3438
-10 | -0.7318 | 0.02619 | -0.1138 | -27.942
-9.5 | -0.7712 | 0.02017 | -0.1028 | -38.235
-9 | -0.7877 | 0.01437 | -0.092 | -54.8156
-8.5 | -0.7567 | 0.01169 | -0.0845 | -64.7305
-8 | -0.71 | 0.01038 | -0.0787 | -68.4008
-7.5 | -0.6578 | 0.00951 | -0.074 | -69.1693
-7 | -0.6035 | 0.00886 | -0.0699 | -68.1151
-6.5 | -0.5469 | 0.00835 | -0.0667 | -65.497
-6 | -0.4914 | 0.00788 | -0.0635 | -62.3604
-5.5 | -0.4349 | 0.00748 | -0.0608 | -58.1417
-5 | -0.379 | 0.00713 | -0.0583 | -53.1557
-4.5 | -0.323 | 0.00681 | -0.056 | -47.4302
-4 | -0.2666 | 0.00655 | -0.0539 | -40.7023
-3.5 | -0.2117 | 0.00625 | -0.0516 | -33.872
-3 | -0.1585 | 0.00596 | -0.0492 | -26.594
-2.5 | -0.1132 | 0.00565 | -0.0451 | -20.0354
-2 | -0.0645 | 0.00525 | -0.0419 | -12.2857
-1.5 | -0.0173 | 0.00476 | -0.0386 | -3.6345
-1 | 0.0307 | 0.0043 | -0.0354 | 7.1395
-0.5 | 0.0724 | 0.00353 | -0.0311 | 20.5099
0 | 0.1142 | 0.0026 | -0.0268 | 43.9231
0.5 | 0.178 | 0.00271 | -0.0268 | 65.6827
1 | 0.1999 | 0.00382 | -0.0181 | 52.3298
1.5 | 0.2108 | 0.00457 | -0.007 | 46.1269
2 | 0.2309 | 0.00529 | 0.002 | 43.6484
2.5 | 0.2658 | 0.00593 | 0.0077 | 44.8229
3 | 0.3052 | 0.00654 | 0.0125 | 46.6667
3.5 | 0.3493 | 0.00711 | 0.0164 | 49.128
4 | 0.3987 | 0.0076 | 0.0194 | 52.4605
4.5 | 0.4526 | 0.00799 | 0.0217 | 56.6458
5 | 0.508 | 0.00839 | 0.0238 | 60.5483
5.5 | 0.5633 | 0.0088 | 0.0262 | 64.0114
6 | 0.6188 | 0.00926 | 0.0287 | 66.8251
6.5 | 0.6723 | 0.00982 | 0.0317 | 68.4623
7 | 0.7259 | 0.01042 | 0.035 | 69.6641
7.5 | 0.7808 | 0.01105 | 0.0384 | 70.6606
8 | 0.8335 | 0.01178 | 0.0424 | 70.7555
8.5 | 0.884 | 0.0127 | 0.0472 | 69.6063
9 | 0.9275 | 0.01404 | 0.0532 | 66.0613
9.5 | 0.9604 | 0.01613 | 0.0605 | 59.5412
10 | 0.9627 | 0.02056 | 0.0699 | 46.8239
10.5 | 0.9374 | 0.02658 | 0.0796 | 35.2671
11.5 | 0.8587 | 0.04084 | 0.0927 | 21.026
12 | 0.8177 | 0.04981 | 0.0936 | 16.4164
12.5 | 0.7861 | 0.06007 | 0.0899 | 13.0864
13.5 | 0.7377 | 0.08746 | 0.0711 | 8.4347
14 | 0.7189 | 0.10077 | 0.0628 | 7.1341
14.5 | 0.6985 | 0.11406 | 0.0543 | 6.124
15 | 0.6822 | 0.12697 | 0.0461 | 5.3729

## 105. Re 10M Mach 0.00 (1)
BIGFOIL.COM POLAR EXPORT
NACA67A114
NACA67A114 |  |  |  | Cl Max: | 1.172 | at alpha= | 12 | deg
JavaFoil+Calcfoil stall+Eppler ext transition |  |  |  | L/D Max: | 100.725 | at alpha= | 8 | deg
Re: | 10000000 |  |  | Cd Min: | 0.00401 | at alpha= | 1.5 | deg
Mach: | 0 |  |  | Cl=0 at alpha= | -0.82787 | deg
|  |  |  | @ Cl=0.1, Cd= | 0.0041249
|  |  |  | @ Cl=0.4, Cd= | 0.0055961
|  |  |  | @ Cl=0.6, Cd= | 0.0072149
alpha (deg) | Cl | Cd | Cm | Cl/Cd
-18 | -0.776 | 0.12681 | 0.011 | -6.119
-17.5 | -0.798 | 0.11966 | 0.011 | -6.665
-17 | -0.819 | 0.11189 | 0.01 | -7.321
-16.5 | -0.837 | 0.1034 | 0.01 | -8.097
-16 | -0.855 | 0.0932 | 0.01 | -9.175
-15.5 | -0.887 | 0.07278 | 0.01 | -12.182
-15 | -1.003 | 0.02317 | 0.012 | -43.279
-14.5 | -1.022 | 0.01919 | 0.011 | -53.244
-14 | -1.032 | 0.01727 | 0.01 | -59.74
-13.5 | -1.038 | 0.01558 | 0.009 | -66.602
-13 | -1.039 | 0.01402 | 0.008 | -74.12
-12.5 | -1.034 | 0.01326 | 0.007 | -77.99
-12 | -1.024 | 0.01266 | 0.006 | -80.909
-11.5 | -1.011 | 0.01194 | 0.005 | -84.641
-11 | -0.993 | 0.01132 | 0.004 | -87.695
-10.5 | -0.97 | 0.01094 | 0.003 | -88.737
-10 | -0.944 | 0.01042 | 0.002 | -90.598
-9.5 | -0.913 | 0.00989 | 0.001 | -92.375
-9 | -0.879 | 0.00945 | 0 | -93.035
-8.5 | -0.841 | 0.00908 | -0.001 | -92.614
-8 | -0.8 | 0.00869 | -0.003 | -92.019
-7.5 | -0.755 | 0.00834 | -0.004 | -90.524
-7 | -0.708 | 0.008 | -0.005 | -88.516
-6.5 | -0.658 | 0.00759 | -0.006 | -86.746
-6 | -0.606 | 0.0073 | -0.007 | -83.122
-5.5 | -0.552 | 0.00705 | -0.008 | -78.365
-5 | -0.497 | 0.00679 | -0.01 | -73.217
-4.5 | -0.44 | 0.00555 | -0.011 | -79.326
-4 | -0.382 | 0.00539 | -0.012 | -70.866
-3.5 | -0.323 | 0.00566 | -0.013 | -57.078
-3 | -0.263 | 0.00546 | -0.014 | -48.208
-2.5 | -0.203 | 0.0053 | -0.015 | -38.338
-2 | -0.143 | 0.00479 | -0.017 | -29.784
-1.5 | -0.082 | 0.00453 | -0.018 | -18.109
-1 | -0.021 | 0.00451 | -0.019 | -4.671
-0.5 | 0.04 | 0.00442 | -0.02 | 9.035
0 | 0.101 | 0.00412 | -0.021 | 24.552
0.5 | 0.162 | 0.00423 | -0.023 | 38.31
1 | 0.223 | 0.00412 | -0.024 | 54.037
1.5 | 0.283 | 0.00401 | -0.025 | 70.426
2 | 0.343 | 0.0052 | -0.026 | 65.872
2.5 | 0.402 | 0.00561 | -0.027 | 71.753
3 | 0.462 | 0.00619 | -0.028 | 74.594
3.5 | 0.521 | 0.00685 | -0.029 | 76.028
4 | 0.578 | 0.00713 | -0.031 | 81.159
4.5 | 0.635 | 0.00735 | -0.032 | 86.358
5 | 0.691 | 0.00759 | -0.033 | 91.031
5.5 | 0.745 | 0.00786 | -0.034 | 94.774
6 | 0.797 | 0.00819 | -0.035 | 97.289
6.5 | 0.847 | 0.00862 | -0.036 | 98.265
7 | 0.895 | 0.00897 | -0.037 | 99.801
7.5 | 0.94 | 0.00934 | -0.038 | 100.657
8 | 0.983 | 0.00976 | -0.039 | 100.725
8.5 | 1.022 | 0.01015 | -0.041 | 100.662
9 | 1.058 | 0.01059 | -0.042 | 99.877
9.5 | 1.09 | 0.01104 | -0.043 | 98.782
10 | 1.119 | 0.01154 | -0.044 | 97.001
10.5 | 1.141 | 0.01212 | -0.045 | 94.17
11 | 1.156 | 0.01266 | -0.046 | 91.378
11.5 | 1.167 | 0.01331 | -0.047 | 87.647
12 | 1.172 | 0.01396 | -0.048 | 83.916
12.5 | 1.171 | 0.0148 | -0.049 | 79.161
13 | 1.167 | 0.01543 | -0.05 | 75.627
13.5 | 1.157 | 0.01642 | -0.051 | 70.483
14 | 1.143 | 0.01746 | -0.051 | 65.489
14.5 | 1.124 | 0.01899 | -0.052 | 59.222
15 | 1.101 | 0.02069 | -0.053 | 53.224
15.5 | 1.075 | 0.0227 | -0.054 | 47.335
16 | 0.995 | 0.04129 | -0.05 | 24.094
16.5 | 0.92 | 0.07084 | -0.046 | 12.985
17 | 0.86 | 0.10368 | -0.04 | 8.293

## 106. Re 10M Mach 0.00 (2)
BIGFOIL.COM POLAR EXPORT
NACA67A114
NACA67A114 |  |  |  | Cl Max: | 1.6371 | at alpha= | 20 | deg
XFOIL ncrit=9 |  |  |  | L/D Max: | 95.8617 | at alpha= | 10 | deg
Re: | 10000000 |  |  | Cd Min: | 0.03191 | at alpha= | 20 | deg
Mach: | 0 |  |  | Cl=0 at alpha= | -1.1216 | deg
|  |  |  | @ Cl=0.1, Cd= | 0.0030465
|  |  |  | @ Cl=0.4, Cd= | 0.0059912
|  |  |  | @ Cl=0.6, Cd= | 0.0070894
alpha (deg) | Cl | Cd | Cm | Cl/Cd
-20 | -1.5105 | 0.02953 | -0.0869 | -51.1514
-19 | -1.4904 | 0.0246 | -0.081 | -60.5854
-18.5 | -1.4711 | 0.0229 | -0.0782 | -64.2402
-18 | -1.4532 | 0.02111 | -0.0751 | -68.8394
-17.5 | -1.4296 | 0.01973 | -0.0722 | -72.4582
-17 | -1.4017 | 0.01858 | -0.0697 | -75.4413
-16.5 | -1.3736 | 0.01748 | -0.067 | -78.5812
-16 | -1.3435 | 0.01651 | -0.0644 | -81.3749
-15.5 | -1.3113 | 0.01557 | -0.0619 | -84.2197
-15 | -1.2785 | 0.01471 | -0.0594 | -86.9137
-14.5 | -1.2428 | 0.01401 | -0.0572 | -88.7081
-14 | -1.2062 | 0.01329 | -0.0551 | -90.76
-13.5 | -1.1682 | 0.01266 | -0.053 | -92.2749
-13 | -1.1291 | 0.01208 | -0.0511 | -93.4685
-12 | -1.0477 | 0.01105 | -0.0475 | -94.8145
-11.5 | -1.006 | 0.01055 | -0.0457 | -95.3555
-11 | -0.9637 | 0.01008 | -0.044 | -95.6052
-10.5 | -0.9217 | 0.0096 | -0.0421 | -96.0104
-10 | -0.8793 | 0.00914 | -0.0403 | -96.2035
-9.5 | -0.8356 | 0.00877 | -0.0386 | -95.2794
-9 | -0.7913 | 0.00843 | -0.037 | -93.8671
-8.5 | -0.747 | 0.00811 | -0.0353 | -92.1085
-8 | -0.7045 | 0.00776 | -0.0331 | -90.7861
-7.5 | -0.6596 | 0.00748 | -0.0314 | -88.1818
-7 | -0.611 | 0.00716 | -0.0305 | -85.3352
-6.5 | -0.5613 | 0.00688 | -0.0298 | -81.5843
-6 | -0.5105 | 0.00664 | -0.0294 | -76.8825
-5.5 | -0.4591 | 0.00641 | -0.029 | -71.6225
-5 | -0.4066 | 0.00622 | -0.0288 | -65.3698
-4.5 | -0.354 | 0.00602 | -0.0286 | -58.804
-4 | -0.3005 | 0.00583 | -0.0287 | -51.5437
-3.5 | -0.2468 | 0.00563 | -0.0287 | -43.8366
-3 | -0.1934 | 0.0054 | -0.0287 | -35.8148
-2.5 | -0.1414 | 0.00509 | -0.0284 | -27.78
-2 | -0.09 | 0.00482 | -0.0279 | -18.6722
-1.5 | -0.0386 | 0.00447 | -0.0275 | -8.6353
-1 | 0.0124 | 0.00415 | -0.0271 | 2.988
-0.5 | 0.0626 | 0.00378 | -0.0264 | 16.5608
0 | 0.0994 | 0.00304 | -0.0232 | 32.6974
0.5 | 0.1353 | 0.00343 | -0.0198 | 39.4461
1 | 0.1741 | 0.00408 | -0.0168 | 42.6716
1.5 | 0.2177 | 0.00457 | -0.0148 | 47.6368
2 | 0.2656 | 0.00492 | -0.0136 | 53.9837
2.5 | 0.312 | 0.00527 | -0.0121 | 59.203
3 | 0.3578 | 0.00568 | -0.0105 | 62.993
3.5 | 0.4039 | 0.00602 | -0.009 | 67.093
4 | 0.4495 | 0.00629 | -0.0073 | 71.4626
4.5 | 0.4925 | 0.0065 | -0.005 | 75.7692
5 | 0.5372 | 0.00675 | -0.0032 | 79.5852
5.5 | 0.5834 | 0.00698 | -0.0017 | 83.5817
6 | 0.6289 | 0.00728 | -0.0001 | 86.3874
6.5 | 0.6752 | 0.00756 | 0.0013 | 89.3122
7 | 0.7204 | 0.00789 | 0.0028 | 91.3054
7.5 | 0.7647 | 0.00828 | 0.0044 | 92.3551
8 | 0.8094 | 0.00866 | 0.0059 | 93.4642
8.5 | 0.8534 | 0.00905 | 0.0075 | 94.2983
9 | 0.8972 | 0.00947 | 0.0091 | 94.7413
10 | 0.9845 | 0.01027 | 0.0122 | 95.8617
10.5 | 1.0276 | 0.01073 | 0.0137 | 95.7689
11 | 1.0684 | 0.01128 | 0.0156 | 94.7163
12.5 | 1.1888 | 0.01302 | 0.0212 | 91.3057
13 | 1.2288 | 0.01362 | 0.0229 | 90.2203
13.5 | 1.2655 | 0.0143 | 0.0251 | 88.4965
14 | 1.3037 | 0.01497 | 0.0269 | 87.0875
14.5 | 1.338 | 0.01578 | 0.0293 | 84.7909
15 | 1.3733 | 0.01659 | 0.0313 | 82.7788
15.5 | 1.4044 | 0.01755 | 0.0339 | 80.0228
16 | 1.4334 | 0.01873 | 0.0367 | 76.5296
16.5 | 1.4639 | 0.01975 | 0.039 | 74.1215
17 | 1.4864 | 0.02129 | 0.0423 | 69.8168
17.5 | 1.5142 | 0.02255 | 0.0446 | 67.1486
18 | 1.5355 | 0.02417 | 0.0476 | 63.5292
18.5 | 1.5568 | 0.02562 | 0.0506 | 60.765
19 | 1.5999 | 0.0276 | 0.0483 | 57.9674
19.5 | 1.6206 | 0.0296 | 0.0504 | 54.75
20 | 1.6371 | 0.03191 | 0.0526 | 51.3037

## 107. Re 10M Mach 0.10 (1)
BIGFOIL.COM POLAR EXPORT
NACA67A114
NACA67A114 |  |  |  | Cl Max: | 1.16 | at alpha= | 12 | deg
JavaFoil+Calcfoil stall+Eppler ext transition |  |  |  | L/D Max: | 100.142 | at alpha= | 8 | deg
Re: | 10000000 |  |  | Cd Min: | 0.00403 | at alpha= | 1.5 | deg
Mach: | 0.1 |  |  | Cl=0 at alpha= | -0.82787 | deg
|  |  |  | @ Cl=0.1, Cd= | 0.0040916
|  |  |  | @ Cl=0.4, Cd= | 0.005594
|  |  |  | @ Cl=0.6, Cd= | 0.0072233
alpha (deg) | Cl | Cd | Cm | Cl/Cd
-18 | -0.728 | 0.1303 | 0.011 | -5.584
-17.5 | -0.752 | 0.12389 | 0.01 | -6.07
-17 | -0.776 | 0.11649 | 0.01 | -6.664
-16.5 | -0.797 | 0.10878 | 0.01 | -7.326
-16 | -0.815 | 0.10092 | 0.009 | -8.073
-15.5 | -0.847 | 0.08046 | 0.01 | -10.522
-15 | -0.889 | 0.05673 | 0.01 | -15.676
-14.5 | -0.987 | 0.02142 | 0.011 | -46.099
-14 | -1.003 | 0.01873 | 0.01 | -53.513
-13.5 | -1.016 | 0.01627 | 0.009 | -62.417
-13 | -1.021 | 0.01481 | 0.008 | -68.924
-12.5 | -1.021 | 0.01353 | 0.007 | -75.416
-12 | -1.014 | 0.0129 | 0.006 | -78.575
-11.5 | -1.003 | 0.01213 | 0.005 | -82.699
-11 | -0.987 | 0.01162 | 0.004 | -84.898
-10.5 | -0.966 | 0.01107 | 0.003 | -87.282
-10 | -0.942 | 0.01053 | 0.002 | -89.464
-9.5 | -0.913 | 0.00996 | 0.001 | -91.621
-9 | -0.879 | 0.00955 | 0 | -92.123
-8.5 | -0.842 | 0.00918 | -0.001 | -91.776
-8 | -0.801 | 0.00876 | -0.003 | -91.441
-7.5 | -0.757 | 0.00838 | -0.004 | -90.333
-7 | -0.71 | 0.00803 | -0.005 | -88.429
-6.5 | -0.661 | 0.00766 | -0.006 | -86.268
-6 | -0.609 | 0.00734 | -0.007 | -82.894
-5.5 | -0.555 | 0.00706 | -0.008 | -78.631
-5 | -0.499 | 0.00686 | -0.01 | -72.788
-4.5 | -0.442 | 0.0066 | -0.011 | -66.936
-4 | -0.384 | 0.00539 | -0.012 | -71.184
-3.5 | -0.324 | 0.00526 | -0.013 | -61.701
-3 | -0.264 | 0.00548 | -0.014 | -48.219
-2.5 | -0.204 | 0.00494 | -0.016 | -41.284
-2 | -0.143 | 0.00483 | -0.017 | -29.681
-1.5 | -0.082 | 0.00452 | -0.018 | -18.207
-1 | -0.021 | 0.00446 | -0.019 | -4.748
-0.5 | 0.04 | 0.00444 | -0.02 | 9.045
0 | 0.102 | 0.00408 | -0.021 | 24.884
0.5 | 0.163 | 0.00423 | -0.023 | 38.409
1 | 0.224 | 0.00412 | -0.024 | 54.306
1.5 | 0.284 | 0.00403 | -0.025 | 70.434
2 | 0.344 | 0.00523 | -0.026 | 65.88
2.5 | 0.404 | 0.00562 | -0.027 | 71.909
3 | 0.464 | 0.00622 | -0.028 | 74.593
3.5 | 0.523 | 0.00686 | -0.03 | 76.199
4 | 0.581 | 0.00715 | -0.031 | 81.297
4.5 | 0.638 | 0.00737 | -0.032 | 86.559
5 | 0.694 | 0.00763 | -0.033 | 90.929
5.5 | 0.748 | 0.0079 | -0.034 | 94.616
6 | 0.8 | 0.00824 | -0.035 | 97.08
6.5 | 0.85 | 0.00872 | -0.036 | 97.55
7 | 0.898 | 0.00909 | -0.037 | 98.771
7.5 | 0.943 | 0.00945 | -0.039 | 99.836
8 | 0.985 | 0.00984 | -0.04 | 100.142
8.5 | 1.024 | 0.01023 | -0.041 | 100.087
9 | 1.059 | 0.0107 | -0.042 | 98.986
9.5 | 1.09 | 0.01113 | -0.043 | 97.896
10 | 1.117 | 0.01165 | -0.044 | 95.931
10.5 | 1.137 | 0.01225 | -0.045 | 92.881
11 | 1.15 | 0.01289 | -0.046 | 89.244
11.5 | 1.158 | 0.01351 | -0.047 | 85.681
12 | 1.16 | 0.01425 | -0.048 | 81.359
12.5 | 1.156 | 0.01507 | -0.049 | 76.713
13 | 1.148 | 0.01584 | -0.05 | 72.465
13.5 | 1.134 | 0.01681 | -0.051 | 67.423
14 | 1.115 | 0.01798 | -0.052 | 62.007
14.5 | 1.091 | 0.01957 | -0.052 | 55.744
15 | 1.06 | 0.02214 | -0.053 | 47.901
15.5 | 1.027 | 0.02502 | -0.053 | 41.059
16 | 0.887 | 0.0786 | -0.043 | 11.284
16.5 | 0.837 | 0.10204 | -0.038 | 8.207
17 | 0.805 | 0.11286 | -0.037 | 7.134

## 108. Re 10M Mach 0.10 (2)
BIGFOIL.COM POLAR EXPORT
NACA67A114
NACA67A114 |  |  |  | Cl Max: | 1.6473 | at alpha= | 19.5 | deg
XFOIL ncrit=9 |  |  |  | L/D Max: | 95.106 | at alpha= | 10 | deg
Re: | 10000000 |  |  | Cd Min: | 0.03262 | at alpha= | -20 | deg
Mach: | 0.1 |  |  | Cl=0 at alpha= | -1.1269 | deg
|  |  |  | @ Cl=0.1, Cd= | 0.00302
|  |  |  | @ Cl=0.4, Cd= | 0.0060126
|  |  |  | @ Cl=0.6, Cd= | 0.0071332
alpha (deg) | Cl | Cd | Cm | Cl/Cd
-20 | -1.4902 | 0.03262 | -0.0928 | -45.6836
-19.5 | -1.484 | 0.02956 | -0.0901 | -50.203
-19 | -1.48 | 0.02655 | -0.0868 | -55.7439
-18.5 | -1.4641 | 0.02449 | -0.0837 | -59.7836
-18 | -1.4503 | 0.02233 | -0.0802 | -64.9485
-17.5 | -1.429 | 0.02073 | -0.077 | -68.9339
-17 | -1.4032 | 0.01941 | -0.0741 | -72.2926
-16.5 | -1.3756 | 0.01819 | -0.0712 | -75.624
-16 | -1.3456 | 0.01713 | -0.0684 | -78.5522
-15.5 | -1.3148 | 0.01607 | -0.0655 | -81.8171
-15 | -1.2827 | 0.01513 | -0.0627 | -84.7786
-14.5 | -1.2464 | 0.01438 | -0.0604 | -86.6759
-14 | -1.2107 | 0.01359 | -0.0579 | -89.0876
-13.5 | -1.172 | 0.01292 | -0.0558 | -90.7121
-13 | -1.1334 | 0.0123 | -0.0535 | -92.1463
-12.5 | -1.0926 | 0.01175 | -0.0515 | -92.9872
-12 | -1.0515 | 0.0112 | -0.0496 | -93.8839
-11.5 | -1.0084 | 0.01073 | -0.0479 | -93.9795
-11 | -0.9661 | 0.01023 | -0.046 | -94.4379
-10.5 | -0.9237 | 0.00971 | -0.044 | -95.1287
-10 | -0.8813 | 0.00923 | -0.042 | -95.4821
-9.5 | -0.8371 | 0.00885 | -0.0403 | -94.5876
-9 | -0.7922 | 0.00849 | -0.0386 | -93.3098
-8.5 | -0.7472 | 0.00816 | -0.0369 | -91.5686
-8 | -0.7036 | 0.0078 | -0.0348 | -90.2051
-7.5 | -0.6603 | 0.0075 | -0.0327 | -88.04
-7 | -0.6123 | 0.0072 | -0.0315 | -85.0417
-6.5 | -0.5625 | 0.00692 | -0.0307 | -81.2861
-6 | -0.5117 | 0.00666 | -0.0301 | -76.8318
-5.5 | -0.4602 | 0.00642 | -0.0296 | -71.6822
-5 | -0.4075 | 0.00623 | -0.0294 | -65.4093
-4.5 | -0.3548 | 0.00603 | -0.0292 | -58.8391
-4 | -0.301 | 0.00585 | -0.0291 | -51.453
-3.5 | -0.2471 | 0.00564 | -0.0291 | -43.8121
-3 | -0.1935 | 0.00541 | -0.0291 | -35.7671
-2.5 | -0.1412 | 0.0051 | -0.0288 | -27.6863
-2 | -0.0897 | 0.00484 | -0.0283 | -18.5331
-1.5 | -0.0382 | 0.00447 | -0.0278 | -8.5459
-1 | 0.013 | 0.00416 | -0.0273 | 3.125
-0.5 | 0.0633 | 0.00378 | -0.0267 | 16.746
0 | 0.1 | 0.00302 | -0.0234 | 33.1126
0.5 | 0.136 | 0.00342 | -0.0199 | 39.7661
1 | 0.1748 | 0.00407 | -0.0168 | 42.9484
1.5 | 0.2179 | 0.00457 | -0.0146 | 47.6805
2 | 0.2658 | 0.00493 | -0.0134 | 53.9148
2.5 | 0.3121 | 0.00528 | -0.0118 | 59.1098
3 | 0.3577 | 0.00569 | -0.0101 | 62.8647
3.5 | 0.4036 | 0.00604 | -0.0084 | 66.8212
4 | 0.4469 | 0.00628 | -0.0061 | 71.1624
4.5 | 0.4905 | 0.00652 | -0.0039 | 75.2301
5 | 0.5359 | 0.00678 | -0.0021 | 79.0413
5.5 | 0.5828 | 0.00702 | -0.0007 | 83.0199
6 | 0.6284 | 0.00732 | 0.0009 | 85.847
6.5 | 0.6753 | 0.0076 | 0.0023 | 88.8553
7 | 0.7206 | 0.00794 | 0.0039 | 90.7557
7.5 | 0.7654 | 0.00835 | 0.0055 | 91.6647
8 | 0.8102 | 0.00872 | 0.0071 | 92.9128
8.5 | 0.8547 | 0.00913 | 0.0088 | 93.6145
9 | 0.8986 | 0.00956 | 0.0105 | 93.9958
9.5 | 0.9429 | 0.00995 | 0.0121 | 94.7638
10 | 0.9872 | 0.01038 | 0.0136 | 95.106
10.5 | 1.0297 | 0.01087 | 0.0154 | 94.7286
11 | 1.0711 | 0.01144 | 0.0173 | 93.6276
12 | 1.1526 | 0.01262 | 0.0213 | 91.3312
12.5 | 1.1931 | 0.01322 | 0.0231 | 90.2496
13 | 1.2323 | 0.01387 | 0.0252 | 88.8464
13.5 | 1.27 | 0.01458 | 0.0274 | 87.1056
14 | 1.3077 | 0.01531 | 0.0295 | 85.4148
14.5 | 1.3422 | 0.01617 | 0.032 | 83.0056
15 | 1.3769 | 0.01705 | 0.0344 | 80.7566
15.5 | 1.4082 | 0.01809 | 0.0371 | 77.8441
16 | 1.4348 | 0.01943 | 0.0403 | 73.8446
16.5 | 1.4668 | 0.0205 | 0.0427 | 71.5512
17 | 1.4862 | 0.02229 | 0.0464 | 66.6756
18 | 1.5369 | 0.02522 | 0.0518 | 60.9397
18.5 | 1.5581 | 0.02677 | 0.0549 | 58.2032
19 | 1.6031 | 0.02915 | 0.052 | 54.9949
19.5 | 1.6473 | 0.0319 | 0.0486 | 51.6395

## 109. Re 10M Mach 0.25 (1)
BIGFOIL.COM POLAR EXPORT
NACA67A114
NACA67A114 |  |  |  | Cl Max: | 1.1 | at alpha= | 10.5 | deg
JavaFoil+Calcfoil stall+Eppler ext transition |  |  |  | L/D Max: | 97.058 | at alpha= | 7.5 | deg
Re: | 10000000 |  |  | Cd Min: | 0.00387 | at alpha= | 1 | deg
Mach: | 0.25 |  |  | Cl=0 at alpha= | -0.8254 | deg
|  |  |  | @ Cl=0.1, Cd= | 0.0040748
|  |  |  | @ Cl=0.4, Cd= | 0.0056536
|  |  |  | @ Cl=0.6, Cd= | 0.11124
alpha (deg) | Cl | Cd | Cm | Cl/Cd
-16 | -0.513 | 0.11637 | 0.008 | -4.411
-15.5 | -0.561 | 0.10753 | 0.008 | -5.221
-15 | -0.606 | 0.09975 | 0.008 | -6.078
-14.5 | -0.647 | 0.09308 | 0.007 | -6.953
-14 | -0.684 | 0.08601 | 0.007 | -7.953
-13.5 | -0.713 | 0.0829 | 0.006 | -8.599
-13 | -0.74 | 0.07633 | 0.006 | -9.694
-12.5 | -0.775 | 0.06141 | 0.006 | -12.625
-12 | -0.91 | 0.01619 | 0.006 | -56.214
-11.5 | -0.93 | 0.01358 | 0.005 | -68.495
-11 | -0.934 | 0.01259 | 0.004 | -74.205
-10.5 | -0.93 | 0.01182 | 0.003 | -78.697
-10 | -0.918 | 0.01128 | 0.002 | -81.417
-9.5 | -0.899 | 0.01067 | 0.001 | -84.273
-9 | -0.875 | 0.01004 | 0 | -87.149
-8.5 | -0.844 | 0.00959 | -0.002 | -88.005
-8 | -0.808 | 0.00918 | -0.003 | -87.988
-7.5 | -0.767 | 0.00874 | -0.004 | -87.768
-7 | -0.722 | 0.00832 | -0.005 | -86.751
-6.5 | -0.673 | 0.00788 | -0.006 | -85.397
-6 | -0.622 | 0.00754 | -0.007 | -82.455
-5.5 | -0.567 | 0.00725 | -0.009 | -78.276
-5 | -0.511 | 0.00699 | -0.01 | -73.074
-4.5 | -0.453 | 0.00674 | -0.011 | -67.231
-4 | -0.393 | 0.00652 | -0.012 | -60.372
-3.5 | -0.333 | 0.00633 | -0.014 | -52.587
-3 | -0.271 | 0.00515 | -0.015 | -52.643
-2.5 | -0.209 | 0.00504 | -0.016 | -41.565
-2 | -0.147 | 0.00458 | -0.017 | -32.105
-1.5 | -0.085 | 0.00458 | -0.018 | -18.446
-1 | -0.022 | 0.00427 | -0.02 | -5.091
-0.5 | 0.041 | 0.00444 | -0.021 | 9.285
0 | 0.104 | 0.00405 | -0.022 | 25.748
0.5 | 0.167 | 0.004 | -0.023 | 41.727
1 | 0.23 | 0.00387 | -0.024 | 59.296
1.5 | 0.291 | 0.00488 | -0.026 | 59.692
2 | 0.353 | 0.00532 | -0.027 | 66.359
2.5 | 0.415 | 0.00576 | -0.028 | 72.019
3 | 0.476 | 0.00635 | -0.029 | 74.98
3.5 | 0.537 | 0.00708 | -0.03 | 75.795
4 | 0.596 | 0.00731 | -0.032 | 81.485
4.5 | 0.654 | 0.00756 | -0.033 | 86.473
5 | 0.71 | 0.00785 | -0.034 | 90.51
5.5 | 0.765 | 0.00814 | -0.035 | 93.931
6 | 0.817 | 0.00864 | -0.036 | 94.599
6.5 | 0.866 | 0.00903 | -0.037 | 95.954
7 | 0.913 | 0.00943 | -0.038 | 96.849
7.5 | 0.955 | 0.00984 | -0.04 | 97.058
8 | 0.994 | 0.01033 | -0.041 | 96.229
8.5 | 1.027 | 0.01076 | -0.042 | 95.516
9 | 1.056 | 0.01125 | -0.043 | 93.849
9.5 | 1.078 | 0.01185 | -0.044 | 90.976
10 | 1.095 | 0.01254 | -0.045 | 87.306
10.5 | 1.1 | 0.01323 | -0.046 | 83.197
11 | 1.095 | 0.01394 | -0.047 | 78.521
11.5 | 1.079 | 0.01485 | -0.048 | 72.683
12 | 1.055 | 0.0159 | -0.049 | 66.333
12.5 | 1.021 | 0.01703 | -0.05 | 59.941
13 | 0.973 | 0.01951 | -0.051 | 49.875
13.5 | 0.815 | 0.06174 | -0.041 | 13.198
14 | 0.742 | 0.0833 | -0.035 | 8.909
14.5 | 0.684 | 0.09438 | -0.034 | 7.25
15 | 0.624 | 0.10388 | -0.032 | 6.011
15.5 | 0.563 | 0.11124 | -0.032 | 5.062

## 110. Re 10M Mach 0.25 (2)
BIGFOIL.COM POLAR EXPORT
NACA67A114
NACA67A114 |  |  |  | Cl Max: | 1.5014 | at alpha= | 19.5 | deg
XFOIL ncrit=9 |  |  |  | L/D Max: | 90.6078 | at alpha= | 9.5 | deg
Re: | 10000000 |  |  | Cd Min: | 0.09149 | at alpha= | -20 | deg
Mach: | 0.25 |  |  | Cl=0 at alpha= | -1.157 | deg
|  |  |  | @ Cl=0.1, Cd= | 0.003008
|  |  |  | @ Cl=0.4, Cd= | 0.0061512
|  |  |  | @ Cl=0.6, Cd= | 0.0073668
alpha (deg) | Cl | Cd | Cm | Cl/Cd
-20 | -1.1113 | 0.09149 | -0.0843 | -12.1467
-19.5 | -1.187 | 0.07102 | -0.0985 | -16.7136
-19 | -1.247 | 0.05586 | -0.1076 | -22.3237
-18.5 | -1.2786 | 0.04641 | -0.1106 | -27.5501
-18 | -1.334 | 0.03684 | -0.1099 | -36.2106
-17.5 | -1.3446 | 0.03194 | -0.1068 | -42.0977
-17 | -1.3548 | 0.02765 | -0.1021 | -48.9982
-16.5 | -1.3459 | 0.02475 | -0.0976 | -54.3798
-16 | -1.3315 | 0.02238 | -0.0929 | -59.4951
-15.5 | -1.3109 | 0.0204 | -0.0884 | -64.2598
-15 | -1.2891 | 0.01852 | -0.0836 | -69.6058
-14 | -1.2253 | 0.01592 | -0.0755 | -76.9661
-13.5 | -1.1893 | 0.01486 | -0.0719 | -80.0336
-13 | -1.1513 | 0.01389 | -0.0684 | -82.887
-12.5 | -1.1113 | 0.01304 | -0.0651 | -85.2224
-12 | -1.0694 | 0.01227 | -0.0621 | -87.1557
-11.5 | -1.0246 | 0.01166 | -0.0596 | -87.8731
-11 | -0.9812 | 0.01099 | -0.0568 | -89.2812
-10.5 | -0.936 | 0.01042 | -0.0543 | -89.8273
-10 | -0.8922 | 0.0098 | -0.0516 | -91.0408
-9.5 | -0.846 | 0.00931 | -0.0493 | -90.87
-9 | -0.7993 | 0.00886 | -0.0471 | -90.2144
-8.5 | -0.7514 | 0.00846 | -0.0452 | -88.818
-8 | -0.7036 | 0.00809 | -0.0432 | -86.9716
-7.5 | -0.6566 | 0.00771 | -0.0411 | -85.1621
-7 | -0.6105 | 0.00735 | -0.0388 | -83.0612
-6.5 | -0.5655 | 0.00705 | -0.0362 | -80.2128
-6 | -0.517 | 0.00678 | -0.0345 | -76.2537
-5.5 | -0.4648 | 0.00653 | -0.0335 | -71.1792
-5 | -0.4114 | 0.00633 | -0.0329 | -64.9921
-4.5 | -0.3578 | 0.00611 | -0.0323 | -58.5597
-4 | -0.3028 | 0.00592 | -0.032 | -51.1486
-3.5 | -0.2478 | 0.00571 | -0.0318 | -43.3975
-3 | -0.1933 | 0.00547 | -0.0315 | -35.3382
-2.5 | -0.1401 | 0.00516 | -0.0309 | -27.1512
-2 | -0.0874 | 0.00489 | -0.0303 | -17.8732
-1.5 | -0.0356 | 0.00451 | -0.0295 | -7.8936
-1 | 0.0163 | 0.00418 | -0.0288 | 3.8995
-0.5 | 0.0667 | 0.00375 | -0.0278 | 17.7867
0 | 0.1035 | 0.00293 | -0.0242 | 35.3242
0.5 | 0.1397 | 0.00336 | -0.0203 | 41.5774
1 | 0.1777 | 0.00405 | -0.0167 | 43.8765
1.5 | 0.2186 | 0.00461 | -0.0137 | 47.4187
2 | 0.2656 | 0.00497 | -0.0119 | 53.4406
3 | 0.3531 | 0.00575 | -0.0068 | 61.4087
3.5 | 0.3916 | 0.00609 | -0.0031 | 64.3021
4 | 0.4355 | 0.00641 | -0.0005 | 67.9407
4.5 | 0.4826 | 0.00669 | 0.0013 | 72.1375
5 | 0.5306 | 0.00697 | 0.003 | 76.1263
5.5 | 0.5794 | 0.00723 | 0.0045 | 80.1383
6 | 0.6276 | 0.00755 | 0.0061 | 83.1258
6.5 | 0.6751 | 0.0079 | 0.0079 | 85.4557
7 | 0.7221 | 0.00829 | 0.0097 | 87.1049
7.5 | 0.7689 | 0.00872 | 0.0116 | 88.1766
8 | 0.8158 | 0.00912 | 0.0135 | 89.4518
8.5 | 0.8618 | 0.00961 | 0.0155 | 89.6774
9 | 0.9082 | 0.01006 | 0.0175 | 90.2783
9.5 | 0.9541 | 0.01053 | 0.0196 | 90.6078
10 | 0.9999 | 0.01106 | 0.0218 | 90.4069
10.5 | 1.0436 | 0.01166 | 0.0243 | 89.5026
11 | 1.0861 | 0.01238 | 0.0269 | 87.7302
11.5 | 1.1302 | 0.01304 | 0.0293 | 86.6718
12 | 1.1715 | 0.01379 | 0.0322 | 84.9529
12.5 | 1.2132 | 0.01457 | 0.0349 | 83.267
13 | 1.2525 | 0.01546 | 0.038 | 81.0155
13.5 | 1.2908 | 0.01645 | 0.0412 | 78.4681
14 | 1.3268 | 0.01754 | 0.0446 | 75.6442
14.5 | 1.3596 | 0.01883 | 0.0484 | 72.2039
15 | 1.3872 | 0.0205 | 0.0525 | 67.6683
15.5 | 1.4126 | 0.02226 | 0.0568 | 63.4591
16 | 1.4376 | 0.02412 | 0.0608 | 59.602
16.5 | 1.458 | 0.02638 | 0.0649 | 55.2691
17 | 1.472 | 0.02913 | 0.0692 | 50.5321
17.5 | 1.486 | 0.032 | 0.0729 | 46.4375
18 | 1.4915 | 0.03564 | 0.0766 | 41.849
18.5 | 1.4948 | 0.04063 | 0.078 | 36.7905
19 | 1.4962 | 0.04887 | 0.0737 | 30.6159
19.5 | 1.5014 | 0.05724 | 0.0684 | 26.2299

## 111. Re 10M Mach 0.50 (1)
BIGFOIL.COM POLAR EXPORT
NACA67A114
NACA67A114 |  |  |  | Cl Max: | 1.14 | at alpha= | 20 | deg
JavaFoil+Calcfoil stall+Eppler ext transition |  |  |  | L/D Max: | 87.567 | at alpha= | 5 | deg
Re: | 10000000 |  |  | Cd Min: | 0.00373 | at alpha= | -0.5 | deg
Mach: | 0.5 |  |  | Cl=0 at alpha= | -0.82857 | deg
|  |  |  | @ Cl=0.1, Cd= | 0.0039074
|  |  |  | @ Cl=0.4, Cd= | 0.0058838
|  |  |  | @ Cl=0.6, Cd= | 0.0078458
alpha (deg) | Cl | Cd | Cm | Cl/Cd
-20 | -1.065 | 0.1446 | 0.017 | -7.367
-19.5 | -1.034 | 0.14229 | 0.016 | -7.267
-19 | -1.002 | 0.13923 | 0.014 | -7.198
-18.5 | -0.973 | 0.1358 | 0.013 | -7.167
-18 | -0.951 | 0.13332 | 0.013 | -7.135
-17.5 | -0.927 | 0.12228 | 0.013 | -7.581
-17 | -0.897 | 0.11913 | 0.012 | -7.528
-16.5 | -0.866 | 0.1175 | 0.011 | -7.366
-16 | -0.838 | 0.11009 | 0.01 | -7.611
-15.5 | -0.811 | 0.10411 | 0.009 | -7.788
-15 | -0.785 | 0.10671 | 0.009 | -7.359
-14.5 | -0.756 | 0.10217 | 0.007 | -7.398
-14 | -0.731 | 0.09234 | 0.007 | -7.911
-13.5 | -0.704 | 0.08633 | 0.006 | -8.153
-13 | -0.683 | 0.07631 | 0.006 | -8.944
-12.5 | -0.645 | 0.08737 | 0.005 | -7.388
-12 | -0.618 | 0.08138 | 0.004 | -7.595
-11.5 | -0.594 | 0.07185 | 0.003 | -8.263
-11 | -0.573 | 0.06223 | 0.003 | -9.206
-10.5 | -0.646 | 0.01498 | 0.003 | -43.101
-10 | -0.507 | 0.07102 | 0.001 | -7.139
-9.5 | -0.481 | 0.06089 | 0 | -7.9
-9 | -0.458 | 0.05257 | 0 | -8.715
-8.5 | -0.425 | 0.05751 | -0.001 | -7.385
-8 | -0.403 | 0.04701 | -0.002 | -8.569
-7.5 | -0.63 | 0.01116 | -0.004 | -56.471
-7 | -0.704 | 0.01016 | -0.006 | -69.307
-6.5 | -0.696 | 0.00944 | -0.007 | -73.73
-6 | -0.662 | 0.00881 | -0.008 | -75.11
-5.5 | -0.615 | 0.00822 | -0.01 | -74.796
-5 | -0.56 | 0.0078 | -0.011 | -71.748
-4.5 | -0.499 | 0.00745 | -0.012 | -67.067
-4 | -0.435 | 0.00712 | -0.014 | -61.125
-3.5 | -0.369 | 0.00686 | -0.015 | -53.805
-3 | -0.301 | 0.00662 | -0.016 | -45.544
-2.5 | -0.233 | 0.00632 | -0.018 | -36.844
-2 | -0.164 | 0.00543 | -0.019 | -30.122
-1.5 | -0.094 | 0.00498 | -0.021 | -18.901
-1 | -0.024 | 0.00441 | -0.022 | -5.502
-0.5 | 0.046 | 0.00373 | -0.023 | 12.329
0 | 0.116 | 0.00396 | -0.025 | 29.345
0.5 | 0.186 | 0.00437 | -0.026 | 42.555
1 | 0.256 | 0.00486 | -0.027 | 52.592
1.5 | 0.324 | 0.00528 | -0.029 | 61.388
2 | 0.393 | 0.00582 | -0.03 | 67.505
2.5 | 0.461 | 0.00644 | -0.031 | 71.63
3 | 0.529 | 0.00744 | -0.032 | 71.109
3.5 | 0.595 | 0.00782 | -0.034 | 76.143
4 | 0.659 | 0.00815 | -0.035 | 80.935
4.5 | 0.721 | 0.00851 | -0.036 | 84.739
5 | 0.778 | 0.00888 | -0.038 | 87.567
5.5 | 0.829 | 0.00957 | -0.039 | 86.644
6 | 0.871 | 0.01013 | -0.04 | 86.024
6.5 | 0.899 | 0.01078 | -0.042 | 83.394
7 | 0.901 | 0.01151 | -0.043 | 78.302
7.5 | 0.835 | 0.01256 | -0.044 | 66.499
8 | 0.594 | 0.0133 | -0.045 | 44.688
8.5 | 0.518 | 0.05388 | -0.026 | 9.61
9 | 0.658 | 0.01486 | -0.048 | 44.284
9.5 | 0.573 | 0.05942 | -0.028 | 9.648
10 | 0.597 | 0.06742 | -0.026 | 8.858
10.5 | 0.757 | 0.0161 | -0.051 | 47.004
11 | 0.787 | 0.01765 | -0.052 | 44.571
11.5 | 0.693 | 0.0661 | -0.036 | 10.487
12 | 0.708 | 0.0806 | -0.031 | 8.788
12.5 | 0.735 | 0.08721 | -0.031 | 8.423
13 | 0.897 | 0.0246 | -0.056 | 36.458
13.5 | 0.797 | 0.08393 | -0.037 | 9.5
14 | 0.816 | 0.09684 | -0.034 | 8.426
14.5 | 0.845 | 0.10219 | -0.036 | 8.272
15 | 0.872 | 0.10971 | -0.037 | 7.953
15.5 | 0.897 | 0.10739 | -0.036 | 8.348
16 | 0.925 | 0.11329 | -0.038 | 8.164
16.5 | 0.957 | 0.11591 | -0.041 | 8.254
17 | 0.989 | 0.11757 | -0.044 | 8.414
17.5 | 1.01 | 0.13128 | -0.042 | 7.696
18 | 1.032 | 0.13184 | -0.041 | 7.828
18.5 | 1.065 | 0.13359 | -0.044 | 7.969
19 | 1.099 | 0.13361 | -0.048 | 8.224
19.5 | 1.128 | 0.13844 | -0.049 | 8.147
20 | 1.14 | 0.16612 | -0.045 | 6.865

## 112. Re 10M Mach 0.50 (2)
BIGFOIL.COM POLAR EXPORT
NACA67A114
NACA67A114 |  |  |  | Cl Max: | 0.9788 | at alpha= | 10 | deg
XFOIL ncrit=9 |  |  |  | L/D Max: | 74.6773 | at alpha= | 8 | deg
Re: | 10000000 |  |  | Cd Min: | 0.12395 | at alpha= | 15 | deg
Mach: | 0.5 |  |  | Cl=0 at alpha= | -1.3475 | deg
|  |  |  | @ Cl=0.1, Cd= | 0.0032217
|  |  |  | @ Cl=0.4, Cd= | 0.0072478
|  |  |  | @ Cl=0.6, Cd= | 0.008675
alpha (deg) | Cl | Cd | Cm | Cl/Cd
-14 | -0.5225 | 0.10587 | -0.0897 | -4.9353
-13.5 | -0.5479 | 0.0927 | -0.098 | -5.9105
-13 | -0.5642 | 0.08132 | -0.1052 | -6.938
-12 | -0.6008 | 0.05537 | -0.1236 | -10.8506
-11.5 | -0.6344 | 0.04531 | -0.1281 | -14.0013
-11 | -0.6704 | 0.03765 | -0.127 | -17.8061
-10.5 | -0.7135 | 0.03081 | -0.1214 | -23.1581
-10 | -0.7526 | 0.02494 | -0.1125 | -30.1764
-9.5 | -0.7886 | 0.01919 | -0.1013 | -41.0943
-9 | -0.8011 | 0.01362 | -0.0906 | -58.8179
-8.5 | -0.77 | 0.01106 | -0.0828 | -69.6203
-8 | -0.7219 | 0.00985 | -0.077 | -73.2893
-7.5 | -0.668 | 0.00911 | -0.0725 | -73.326
-7 | -0.6128 | 0.00849 | -0.0685 | -72.179
-6.5 | -0.5569 | 0.008 | -0.0651 | -69.6125
-6 | -0.5007 | 0.00757 | -0.062 | -66.1427
-5.5 | -0.4451 | 0.00718 | -0.0591 | -61.9916
-5 | -0.3885 | 0.00683 | -0.0566 | -56.8814
-4.5 | -0.3314 | 0.00653 | -0.0544 | -50.7504
-4 | -0.2755 | 0.00623 | -0.0522 | -44.2215
-3.5 | -0.2203 | 0.00596 | -0.0499 | -36.9631
-3 | -0.1678 | 0.00571 | -0.0472 | -29.387
-2.5 | -0.1179 | 0.00547 | -0.0441 | -21.5539
-2 | -0.0658 | 0.00511 | -0.0416 | -12.8767
-1.5 | -0.0161 | 0.00471 | -0.0387 | -3.4183
-1 | 0.0367 | 0.0043 | -0.0365 | 8.5349
-0.5 | 0.0842 | 0.00375 | -0.0334 | 22.4533
0 | 0.1174 | 0.00264 | -0.0275 | 44.4697
0.5 | 0.1596 | 0.00312 | -0.023 | 51.1538
1 | 0.1837 | 0.00401 | -0.0149 | 45.8105
1.5 | 0.1955 | 0.00468 | -0.004 | 41.7735
2 | 0.2265 | 0.00524 | 0.0028 | 43.2252
2.5 | 0.2661 | 0.00581 | 0.0076 | 45.8003
3 | 0.3088 | 0.00637 | 0.0118 | 48.4772
3.5 | 0.3553 | 0.0069 | 0.0153 | 51.4928
4 | 0.408 | 0.00731 | 0.0177 | 55.814
4.5 | 0.4612 | 0.0077 | 0.0202 | 59.8961
5 | 0.5174 | 0.00804 | 0.0222 | 64.3532
5.5 | 0.5727 | 0.00845 | 0.0246 | 67.7751
6 | 0.6273 | 0.0089 | 0.0273 | 70.4831
6.5 | 0.6817 | 0.00943 | 0.0303 | 72.2906
7 | 0.736 | 0.00999 | 0.0336 | 73.6737
7.5 | 0.7904 | 0.01061 | 0.0371 | 74.4958
8 | 0.8446 | 0.01131 | 0.041 | 74.6773
8.5 | 0.896 | 0.01219 | 0.0457 | 73.5029
9 | 0.9431 | 0.0134 | 0.0513 | 70.3806
9.5 | 0.9751 | 0.01544 | 0.059 | 63.1541
10 | 0.9788 | 0.01968 | 0.0686 | 49.7358
10.5 | 0.956 | 0.02538 | 0.0785 | 37.6675
11 | 0.917 | 0.03202 | 0.0872 | 28.6384
11.5 | 0.8801 | 0.0391 | 0.0927 | 22.509
12.5 | 0.8006 | 0.05821 | 0.0913 | 13.7537
13 | 0.7712 | 0.07058 | 0.0835 | 10.9266
13.5 | 0.7523 | 0.08435 | 0.0735 | 8.9188
14 | 0.7311 | 0.09866 | 0.0644 | 7.4103
15 | 0.6984 | 0.12395 | 0.0483 | 5.6345

## 113. Re 12M Mach 0.00 (1)
BIGFOIL.COM POLAR EXPORT
NACA67A114
NACA67A114 |  |  |  | Cl Max: | 1.172 | at alpha= | 12 | deg
JavaFoil+Calcfoil stall+Eppler ext transition |  |  |  | L/D Max: | 104.032 | at alpha= | 8 | deg
Re: | 12000000 |  |  | Cd Min: | 0.00442 | at alpha= | 2 | deg
Mach: | 0 |  |  | Cl=0 at alpha= | -0.82787 | deg
|  |  |  | @ Cl=0.1, Cd= | 0.0051312
|  |  |  | @ Cl=0.4, Cd= | 0.0056265
|  |  |  | @ Cl=0.6, Cd= | 0.0069984
alpha (deg) | Cl | Cd | Cm | Cl/Cd
-18.5 | -0.753 | 0.13375 | 0.012 | -5.632
-18 | -0.778 | 0.12407 | 0.011 | -6.267
-17.5 | -0.8 | 0.11702 | 0.011 | -6.833
-17 | -0.821 | 0.10945 | 0.011 | -7.499
-16.5 | -0.841 | 0.09949 | 0.01 | -8.453
-16 | -0.862 | 0.0872 | 0.01 | -9.885
-15.5 | -0.919 | 0.05252 | 0.012 | -17.502
-15 | -1.007 | 0.02158 | 0.012 | -46.657
-14.5 | -1.027 | 0.01778 | 0.011 | -57.744
-14 | -1.035 | 0.01628 | 0.01 | -63.579
-13.5 | -1.04 | 0.01491 | 0.009 | -69.743
-13 | -1.04 | 0.01359 | 0.008 | -76.545
-12.5 | -1.035 | 0.01279 | 0.007 | -80.914
-12 | -1.025 | 0.01222 | 0.006 | -83.893
-11.5 | -1.012 | 0.0116 | 0.005 | -87.202
-11 | -0.994 | 0.01099 | 0.004 | -90.433
-10.5 | -0.971 | 0.01056 | 0.003 | -91.917
-10 | -0.945 | 0.01008 | 0.002 | -93.717
-9.5 | -0.914 | 0.00965 | 0.001 | -94.732
-9 | -0.88 | 0.00916 | 0 | -96.056
-8.5 | -0.842 | 0.00881 | -0.001 | -95.586
-8 | -0.8 | 0.00841 | -0.003 | -95.114
-7.5 | -0.756 | 0.00808 | -0.004 | -93.555
-7 | -0.709 | 0.00774 | -0.005 | -91.613
-6.5 | -0.659 | 0.00738 | -0.006 | -89.255
-6 | -0.607 | 0.00708 | -0.007 | -85.673
-5.5 | -0.553 | 0.00687 | -0.008 | -80.499
-5 | -0.497 | 0.00555 | -0.01 | -89.585
-4.5 | -0.44 | 0.00539 | -0.011 | -81.626
-4 | -0.382 | 0.00566 | -0.012 | -67.478
-3.5 | -0.323 | 0.00549 | -0.013 | -58.848
-3 | -0.263 | 0.00533 | -0.014 | -49.426
-2.5 | -0.203 | 0.00527 | -0.015 | -38.567
-2 | -0.143 | 0.00497 | -0.017 | -28.709
-1.5 | -0.082 | 0.00497 | -0.018 | -16.501
-1 | -0.021 | 0.00517 | -0.019 | -4.079
-0.5 | 0.04 | 0.0052 | -0.02 | 7.685
0 | 0.101 | 0.00513 | -0.021 | 19.675
0.5 | 0.162 | 0.00506 | -0.023 | 31.999
1 | 0.223 | 0.0046 | -0.024 | 48.375
1.5 | 0.283 | 0.00478 | -0.025 | 59.115
2 | 0.343 | 0.00442 | -0.026 | 77.481
2.5 | 0.403 | 0.00569 | -0.027 | 70.789
3 | 0.462 | 0.00635 | -0.028 | 72.803
3.5 | 0.521 | 0.0067 | -0.029 | 77.753
4 | 0.579 | 0.00691 | -0.031 | 83.727
4.5 | 0.636 | 0.00715 | -0.032 | 88.933
5 | 0.691 | 0.00739 | -0.033 | 93.519
5.5 | 0.745 | 0.00763 | -0.034 | 97.633
6 | 0.797 | 0.00797 | -0.035 | 100.079
6.5 | 0.848 | 0.00839 | -0.036 | 100.977
7 | 0.896 | 0.00869 | -0.037 | 103.037
7.5 | 0.941 | 0.00905 | -0.038 | 103.942
8 | 0.983 | 0.00945 | -0.039 | 104.032
8.5 | 1.023 | 0.00984 | -0.041 | 103.944
9 | 1.059 | 0.01025 | -0.042 | 103.292
9.5 | 1.091 | 0.01068 | -0.043 | 102.173
10 | 1.12 | 0.01116 | -0.044 | 100.335
10.5 | 1.142 | 0.01171 | -0.045 | 97.543
11 | 1.157 | 0.0123 | -0.046 | 94.103
11.5 | 1.167 | 0.01288 | -0.047 | 90.635
12 | 1.172 | 0.01355 | -0.048 | 86.521
12.5 | 1.172 | 0.01427 | -0.049 | 82.141
13 | 1.168 | 0.01496 | -0.05 | 78.068
13.5 | 1.159 | 0.01582 | -0.051 | 73.241
14 | 1.145 | 0.0168 | -0.051 | 68.165
14.5 | 1.126 | 0.01817 | -0.052 | 61.994
15 | 1.104 | 0.01963 | -0.053 | 56.236
15.5 | 1.078 | 0.02136 | -0.054 | 50.479
16 | 1.041 | 0.02609 | -0.054 | 39.898
16.5 | 0.94 | 0.05827 | -0.048 | 16.128
17 | 0.863 | 0.10022 | -0.04 | 8.612

## 114. Re 12M Mach 0.00 (2)
BIGFOIL.COM POLAR EXPORT
NACA67A114
NACA67A114 |  |  |  | Cl Max: | 1.6932 | at alpha= | 20 | deg
XFOIL ncrit=9 |  |  |  | L/D Max: | 99.799 | at alpha= | 10 | deg
Re: | 12000000 |  |  | Cd Min: | 0.03063 | at alpha= | 20 | deg
Mach: | 0 |  |  | Cl=0 at alpha= | -1.1317 | deg
|  |  |  | @ Cl=0.1, Cd= | 0.0040338
|  |  |  | @ Cl=0.4, Cd= | 0.0058342
|  |  |  | @ Cl=0.6, Cd= | 0.0068289
alpha (deg) | Cl | Cd | Cm | Cl/Cd
-20 | -1.5366 | 0.02779 | -0.0849 | -55.2933
-19.5 | -1.5166 | 0.02596 | -0.0829 | -58.4206
-19 | -1.5025 | 0.02388 | -0.0799 | -62.9188
-18.5 | -1.4827 | 0.0222 | -0.0771 | -66.7883
-18 | -1.4661 | 0.0204 | -0.0736 | -71.8676
-17.5 | -1.4422 | 0.01906 | -0.0707 | -75.6663
-17 | -1.4144 | 0.01793 | -0.0681 | -78.8846
-16.5 | -1.3854 | 0.01689 | -0.0655 | -82.0249
-16 | -1.3542 | 0.01595 | -0.063 | -84.9028
-15.5 | -1.3234 | 0.01501 | -0.0602 | -88.1679
-15 | -1.2904 | 0.01413 | -0.0577 | -91.3234
-14.5 | -1.2535 | 0.01349 | -0.0556 | -92.9207
-14 | -1.2173 | 0.01276 | -0.0533 | -95.3997
-13.5 | -1.1795 | 0.01216 | -0.0512 | -96.9984
-13 | -1.1397 | 0.01161 | -0.0493 | -98.1654
-12.5 | -1.0991 | 0.0111 | -0.0475 | -99.018
-11.5 | -1.0143 | 0.01023 | -0.0443 | -99.1496
-11 | -0.9723 | 0.00977 | -0.0425 | -99.5189
-10.5 | -0.9298 | 0.00934 | -0.0407 | -99.5503
-10 | -0.888 | 0.00886 | -0.0387 | -100.2257
-9.5 | -0.8441 | 0.00848 | -0.037 | -99.5401
-9 | -0.8004 | 0.00813 | -0.0352 | -98.4502
-8.5 | -0.7566 | 0.00783 | -0.0333 | -96.6284
-8 | -0.7131 | 0.00756 | -0.0313 | -94.3254
-7.5 | -0.6656 | 0.00725 | -0.0302 | -91.8069
-7 | -0.6162 | 0.00697 | -0.0295 | -88.4075
-6.5 | -0.5662 | 0.0067 | -0.0289 | -84.5075
-6 | -0.5154 | 0.00645 | -0.0284 | -79.907
-5.5 | -0.4637 | 0.00623 | -0.0281 | -74.4302
-5 | -0.4106 | 0.00603 | -0.028 | -68.0929
-4.5 | -0.3575 | 0.00582 | -0.0279 | -61.4261
-4 | -0.3033 | 0.00564 | -0.0281 | -53.7766
-3.5 | -0.2493 | 0.00544 | -0.0282 | -45.8272
-3 | -0.1956 | 0.00523 | -0.0282 | -37.3996
-2.5 | -0.1431 | 0.00501 | -0.028 | -28.5629
-2 | -0.0901 | 0.00473 | -0.0279 | -19.0486
-1.5 | -0.0383 | 0.00445 | -0.0276 | -8.6067
-1 | 0.0137 | 0.00415 | -0.0273 | 3.3012
0.5 | 0.1325 | 0.00399 | -0.0192 | 33.208
1 | 0.1689 | 0.00428 | -0.0158 | 39.4626
1.5 | 0.2168 | 0.00458 | -0.0146 | 47.3362
2 | 0.2654 | 0.00488 | -0.0136 | 54.3852
2.5 | 0.3134 | 0.00522 | -0.0124 | 60.0383
3 | 0.3603 | 0.00555 | -0.011 | 64.9189
3.5 | 0.4078 | 0.00589 | -0.0098 | 69.236
4 | 0.457 | 0.00614 | -0.0089 | 74.43
4.5 | 0.5019 | 0.00633 | -0.007 | 79.2891
5 | 0.546 | 0.00654 | -0.005 | 83.4862
5.5 | 0.5914 | 0.00678 | -0.0033 | 87.2271
6 | 0.6371 | 0.00704 | -0.0017 | 90.4972
6.5 | 0.6822 | 0.00734 | -0.0001 | 92.9428
7 | 0.7276 | 0.00765 | 0.0014 | 95.1111
7.5 | 0.7715 | 0.00803 | 0.0031 | 96.0772
8 | 0.8173 | 0.00836 | 0.0045 | 97.7632
8.5 | 0.8608 | 0.00878 | 0.0062 | 98.041
9 | 0.9055 | 0.00916 | 0.0076 | 98.8537
9.5 | 0.9502 | 0.00953 | 0.009 | 99.7062
10 | 0.993 | 0.00995 | 0.0107 | 99.799
10.5 | 1.036 | 0.0104 | 0.0123 | 99.6154
11 | 1.0767 | 0.01094 | 0.0142 | 98.4186
12 | 1.1602 | 0.01197 | 0.0175 | 96.9256
12.5 | 1.1995 | 0.01254 | 0.0195 | 95.6539
13 | 1.2393 | 0.01311 | 0.0212 | 94.5309
13.5 | 1.2775 | 0.01376 | 0.0232 | 92.8416
14 | 1.3145 | 0.01444 | 0.0253 | 91.0319
14.5 | 1.3499 | 0.01524 | 0.0275 | 88.5761
15 | 1.3838 | 0.01605 | 0.0299 | 86.2181
15.5 | 1.4167 | 0.01698 | 0.0322 | 83.4335
16 | 1.4441 | 0.01817 | 0.0353 | 79.4772
16.5 | 1.4757 | 0.01912 | 0.0375 | 77.181
17.5 | 1.5316 | 0.02151 | 0.0426 | 71.2041
18 | 1.5556 | 0.02298 | 0.0453 | 67.6936
18.5 | 1.5814 | 0.02435 | 0.0477 | 64.9446
19 | 1.6001 | 0.02591 | 0.051 | 61.7561
19.5 | 1.6485 | 0.02813 | 0.0472 | 58.6029
20 | 1.6932 | 0.03063 | 0.0437 | 55.2791

## 115. Re 12M Mach 0.10 (1)
BIGFOIL.COM POLAR EXPORT
NACA67A114
NACA67A114 |  |  |  | Cl Max: | 1.161 | at alpha= | 12 | deg
JavaFoil+Calcfoil stall+Eppler ext transition |  |  |  | L/D Max: | 103.359 | at alpha= | 8.5 | deg
Re: | 12000000 |  |  | Cd Min: | 0.00444 | at alpha= | 1.5 | deg
Mach: | 0.1 |  |  | Cl=0 at alpha= | -0.82787 | deg
|  |  |  | @ Cl=0.1, Cd= | 0.0051279
|  |  |  | @ Cl=0.4, Cd= | 0.0055975
|  |  |  | @ Cl=0.6, Cd= | 0.00702
alpha (deg) | Cl | Cd | Cm | Cl/Cd
-18 | -0.729 | 0.12802 | 0.011 | -5.692
-17.5 | -0.754 | 0.12131 | 0.011 | -6.212
-17 | -0.778 | 0.11398 | 0.01 | -6.827
-16.5 | -0.799 | 0.10646 | 0.01 | -7.502
-16 | -0.818 | 0.09764 | 0.01 | -8.375
-15.5 | -0.857 | 0.07242 | 0.01 | -11.836
-15 | -0.968 | 0.02437 | 0.012 | -39.725
-14.5 | -0.991 | 0.02023 | 0.011 | -48.969
-14 | -1.008 | 0.0173 | 0.01 | -58.265
-13.5 | -1.018 | 0.01544 | 0.009 | -65.961
-13 | -1.022 | 0.01425 | 0.008 | -71.726
-12.5 | -1.022 | 0.01303 | 0.007 | -78.409
-12 | -1.015 | 0.01243 | 0.006 | -81.64
-11.5 | -1.003 | 0.01179 | 0.005 | -85.089
-11 | -0.988 | 0.01124 | 0.004 | -87.826
-10.5 | -0.967 | 0.01071 | 0.003 | -90.279
-10 | -0.942 | 0.01023 | 0.002 | -92.125
-9.5 | -0.913 | 0.00974 | 0.001 | -93.736
-9 | -0.88 | 0.00925 | 0 | -95.174
-8.5 | -0.843 | 0.00886 | -0.001 | -95.14
-8 | -0.802 | 0.00851 | -0.003 | -94.189
-7.5 | -0.758 | 0.00813 | -0.004 | -93.255
-7 | -0.711 | 0.00781 | -0.005 | -91.04
-6.5 | -0.661 | 0.00743 | -0.006 | -88.945
-6 | -0.609 | 0.00715 | -0.007 | -85.236
-5.5 | -0.555 | 0.00687 | -0.008 | -80.819
-5 | -0.499 | 0.00667 | -0.01 | -74.911
-4.5 | -0.442 | 0.00539 | -0.011 | -82.056
-4 | -0.384 | 0.00568 | -0.012 | -67.648
-3.5 | -0.325 | 0.00551 | -0.013 | -58.868
-3 | -0.265 | 0.00533 | -0.014 | -49.678
-2.5 | -0.204 | 0.0053 | -0.016 | -38.483
-2 | -0.143 | 0.00494 | -0.017 | -29.013
-1.5 | -0.082 | 0.00494 | -0.018 | -16.683
-1 | -0.021 | 0.00514 | -0.019 | -4.125
-0.5 | 0.04 | 0.005 | -0.02 | 8.022
0 | 0.101 | 0.00513 | -0.021 | 19.764
0.5 | 0.163 | 0.00477 | -0.023 | 34.127
1 | 0.224 | 0.00462 | -0.024 | 48.383
1.5 | 0.284 | 0.00444 | -0.025 | 63.916
2 | 0.344 | 0.00445 | -0.026 | 77.479
2.5 | 0.405 | 0.0057 | -0.027 | 70.939
3 | 0.464 | 0.00638 | -0.028 | 72.753
3.5 | 0.523 | 0.00672 | -0.03 | 77.863
4 | 0.581 | 0.00695 | -0.031 | 83.674
4.5 | 0.638 | 0.00716 | -0.032 | 89.135
5 | 0.694 | 0.00741 | -0.033 | 93.691
5.5 | 0.748 | 0.00768 | -0.034 | 97.479
6 | 0.801 | 0.00802 | -0.035 | 99.873
6.5 | 0.851 | 0.00845 | -0.036 | 100.693
7 | 0.898 | 0.00881 | -0.037 | 101.976
7.5 | 0.944 | 0.00915 | -0.039 | 103.107
8 | 0.986 | 0.00954 | -0.04 | 103.278
8.5 | 1.024 | 0.00991 | -0.041 | 103.359
9 | 1.059 | 0.01038 | -0.042 | 102.052
9.5 | 1.091 | 0.01078 | -0.043 | 101.134
10 | 1.118 | 0.01128 | -0.044 | 99.119
10.5 | 1.138 | 0.01186 | -0.045 | 96
11 | 1.151 | 0.01247 | -0.046 | 92.345
11.5 | 1.159 | 0.01307 | -0.047 | 88.654
12 | 1.161 | 0.01378 | -0.048 | 84.241
12.5 | 1.157 | 0.01454 | -0.049 | 79.567
13 | 1.148 | 0.01527 | -0.05 | 75.227
13.5 | 1.135 | 0.01619 | -0.051 | 70.095
14 | 1.116 | 0.01743 | -0.052 | 64.024
14.5 | 1.093 | 0.01873 | -0.052 | 58.36
15 | 1.063 | 0.0211 | -0.053 | 50.394
15.5 | 1.026 | 0.0251 | -0.053 | 40.869
16 | 0.883 | 0.08072 | -0.042 | 10.945
16.5 | 0.84 | 0.09912 | -0.039 | 8.476
17 | 0.809 | 0.10785 | -0.038 | 7.502

## 116. Re 12M Mach 0.10 (2)
BIGFOIL.COM POLAR EXPORT
NACA67A114
NACA67A114 |  |  |  | Cl Max: | 1.6914 | at alpha= | 20 | deg
XFOIL ncrit=9 |  |  |  | L/D Max: | 98.9563 | at alpha= | 10 | deg
Re: | 12000000 |  |  | Cd Min: | 0.03277 | at alpha= | 20 | deg
Mach: | 0.1 |  |  | Cl=0 at alpha= | -1.137 | deg
|  |  |  | @ Cl=0.1, Cd= | 0.0037813
|  |  |  | @ Cl=0.4, Cd= | 0.0058448
|  |  |  | @ Cl=0.6, Cd= | 0.006866
alpha (deg) | Cl | Cd | Cm | Cl/Cd
-20 | -1.5289 | 0.02989 | -0.0904 | -51.1509
-19.5 | -1.5092 | 0.02784 | -0.0884 | -54.2098
-19 | -1.4953 | 0.02559 | -0.0855 | -58.433
-18.5 | -1.4761 | 0.02373 | -0.0827 | -62.204
-18 | -1.4628 | 0.02163 | -0.0789 | -67.6283
-17.5 | -1.4405 | 0.02009 | -0.0758 | -71.7023
-17 | -1.4153 | 0.01875 | -0.0727 | -75.4827
-16.5 | -1.3884 | 0.01755 | -0.0696 | -79.1111
-16 | -1.3578 | 0.01651 | -0.0668 | -82.2411
-15.5 | -1.3266 | 0.0155 | -0.0639 | -85.5871
-15 | -1.2948 | 0.01454 | -0.061 | -89.0509
-14.5 | -1.2574 | 0.01385 | -0.0588 | -90.787
-14 | -1.2217 | 0.01306 | -0.0562 | -93.5452
-13.5 | -1.1839 | 0.01241 | -0.0539 | -95.3989
-13 | -1.1438 | 0.01182 | -0.0518 | -96.7682
-12.5 | -1.1033 | 0.01126 | -0.0498 | -97.984
-12 | -1.0612 | 0.01075 | -0.0479 | -98.7163
-11.5 | -1.0178 | 0.01036 | -0.0463 | -98.2432
-11 | -0.9751 | 0.00988 | -0.0444 | -98.6943
-10.5 | -0.9322 | 0.00944 | -0.0425 | -98.75
-10 | -0.8896 | 0.00895 | -0.0405 | -99.3966
-9.5 | -0.8453 | 0.00856 | -0.0387 | -98.75
-9 | -0.8012 | 0.00819 | -0.0369 | -97.8266
-8.5 | -0.7566 | 0.00787 | -0.035 | -96.1372
-8 | -0.7128 | 0.00759 | -0.033 | -93.913
-7.5 | -0.6671 | 0.00729 | -0.0313 | -91.5089
-7 | -0.6177 | 0.00701 | -0.0304 | -88.117
-6.5 | -0.5677 | 0.00673 | -0.0297 | -84.3536
-6 | -0.5169 | 0.00647 | -0.0291 | -79.8918
-5.5 | -0.4649 | 0.00625 | -0.0287 | -74.384
-5 | -0.4116 | 0.00605 | -0.0286 | -68.0331
-4.5 | -0.3582 | 0.00583 | -0.0285 | -61.4408
-4 | -0.3039 | 0.00565 | -0.0286 | -53.7876
-3.5 | -0.2496 | 0.00545 | -0.0286 | -45.7982
-3 | -0.1956 | 0.00524 | -0.0286 | -37.3282
-2.5 | -0.1431 | 0.00502 | -0.0284 | -28.506
-2 | -0.0899 | 0.00473 | -0.0282 | -19.0063
-1.5 | -0.0379 | 0.00446 | -0.0279 | -8.4978
-1 | 0.0143 | 0.00415 | -0.0275 | 3.4458
0 | 0.1003 | 0.00378 | -0.0234 | 26.5344
0.5 | 0.1329 | 0.00398 | -0.0192 | 33.392
1 | 0.1693 | 0.00427 | -0.0157 | 39.6487
1.5 | 0.2171 | 0.00458 | -0.0145 | 47.4017
2 | 0.2656 | 0.00489 | -0.0134 | 54.3149
2.5 | 0.3135 | 0.00523 | -0.0121 | 59.9426
3 | 0.3603 | 0.00556 | -0.0106 | 64.8022
3.5 | 0.4077 | 0.0059 | -0.0093 | 69.1017
4 | 0.4559 | 0.00615 | -0.0081 | 74.1301
4.5 | 0.4994 | 0.00634 | -0.0058 | 78.7697
5 | 0.5445 | 0.00657 | -0.0039 | 82.8767
5.5 | 0.5904 | 0.00681 | -0.0022 | 86.696
6 | 0.6367 | 0.00708 | -0.0007 | 89.9294
6.5 | 0.6821 | 0.00738 | 0.0009 | 92.4255
7 | 0.7276 | 0.00771 | 0.0025 | 94.3709
7.5 | 0.7722 | 0.00809 | 0.0042 | 95.4512
8 | 0.8183 | 0.00843 | 0.0056 | 97.07
8.5 | 0.8619 | 0.00886 | 0.0075 | 97.2799
9.5 | 0.9518 | 0.00963 | 0.0105 | 98.837
10 | 0.9955 | 0.01006 | 0.0121 | 98.9563
10.5 | 1.0388 | 0.01053 | 0.0138 | 98.6515
11 | 1.0792 | 0.0111 | 0.016 | 97.2252
11.5 | 1.122 | 0.0116 | 0.0176 | 96.7241
12 | 1.1635 | 0.01215 | 0.0195 | 95.7613
12.5 | 1.2036 | 0.01273 | 0.0215 | 94.5483
13 | 1.2441 | 0.01333 | 0.0234 | 93.3308
13.5 | 1.2815 | 0.01403 | 0.0257 | 91.34
14 | 1.3193 | 0.01476 | 0.0278 | 89.3835
14.5 | 1.3532 | 0.01565 | 0.0305 | 86.4665
15 | 1.3884 | 0.01649 | 0.0328 | 84.1965
15.5 | 1.4196 | 0.01753 | 0.0356 | 80.9812
16 | 1.4489 | 0.0187 | 0.0385 | 77.4813
16.5 | 1.4779 | 0.01989 | 0.0413 | 74.3037
17.5 | 1.5364 | 0.02229 | 0.0464 | 68.9278
18 | 1.559 | 0.02392 | 0.0494 | 65.1756
18.5 | 1.5823 | 0.0255 | 0.0522 | 62.051
19.5 | 1.6501 | 0.0298 | 0.0514 | 55.3725
20 | 1.6914 | 0.03277 | 0.0482 | 51.6143

## 117. Re 12M Mach 0.25 (1)
BIGFOIL.COM POLAR EXPORT
NACA67A114
NACA67A114 |  |  |  | Cl Max: | 1.101 | at alpha= | 10.5 | deg
JavaFoil+Calcfoil stall+Eppler ext transition |  |  |  | L/D Max: | 100.281 | at alpha= | 7.5 | deg
Re: | 12000000 |  |  | Cd Min: | 0.00434 | at alpha= | 1 | deg
Mach: | 0.25 |  |  | Cl=0 at alpha= | -0.8254 | deg
|  |  |  | @ Cl=0.1, Cd= | 0.0049102
|  |  |  | @ Cl=0.4, Cd= | 0.0057441
|  |  |  | @ Cl=0.6, Cd= | 0.11084
alpha (deg) | Cl | Cd | Cm | Cl/Cd
-16 | -0.514 | 0.11391 | 0.008 | -4.508
-15.5 | -0.562 | 0.10622 | 0.008 | -5.292
-15 | -0.607 | 0.09827 | 0.008 | -6.178
-14.5 | -0.649 | 0.09074 | 0.007 | -7.15
-14 | -0.687 | 0.08331 | 0.007 | -8.24
-13.5 | -0.715 | 0.08034 | 0.006 | -8.903
-13 | -0.749 | 0.0694 | 0.006 | -10.792
-12.5 | -0.799 | 0.04786 | 0.006 | -16.702
-12 | -0.916 | 0.015 | 0.006 | -61.034
-11.5 | -0.931 | 0.01307 | 0.005 | -71.288
-11 | -0.935 | 0.01219 | 0.004 | -76.671
-10.5 | -0.931 | 0.01145 | 0.003 | -81.293
-10 | -0.919 | 0.0109 | 0.002 | -84.275
-9.5 | -0.9 | 0.01035 | 0.001 | -86.985
-9 | -0.875 | 0.00971 | 0 | -90.16
-8.5 | -0.844 | 0.0093 | -0.002 | -90.807
-8 | -0.808 | 0.00886 | -0.003 | -91.208
-7.5 | -0.767 | 0.00844 | -0.004 | -90.867
-7 | -0.722 | 0.00808 | -0.005 | -89.386
-6.5 | -0.674 | 0.00765 | -0.006 | -88.063
-6 | -0.622 | 0.00733 | -0.007 | -84.848
-5.5 | -0.568 | 0.00706 | -0.009 | -80.438
-5 | -0.511 | 0.0068 | -0.01 | -75.204
-4.5 | -0.453 | 0.00655 | -0.011 | -69.2
-4 | -0.394 | 0.00531 | -0.012 | -74.1
-3.5 | -0.333 | 0.00517 | -0.014 | -64.362
-3 | -0.271 | 0.00544 | -0.015 | -49.927
-2.5 | -0.21 | 0.00522 | -0.016 | -40.122
-2 | -0.147 | 0.00505 | -0.017 | -29.178
-1.5 | -0.085 | 0.00502 | -0.018 | -16.854
-1 | -0.022 | 0.00492 | -0.02 | -4.421
-0.5 | 0.041 | 0.00506 | -0.021 | 8.148
0 | 0.104 | 0.0049 | -0.022 | 21.239
0.5 | 0.167 | 0.00482 | -0.023 | 34.628
1 | 0.23 | 0.00434 | -0.024 | 52.983
1.5 | 0.292 | 0.00532 | -0.026 | 54.831
2 | 0.354 | 0.00545 | -0.027 | 64.879
2.5 | 0.415 | 0.00584 | -0.028 | 71.037
3 | 0.476 | 0.00658 | -0.029 | 72.377
3.5 | 0.537 | 0.00686 | -0.03 | 78.236
4 | 0.596 | 0.00711 | -0.032 | 83.823
4.5 | 0.654 | 0.00734 | -0.033 | 89.108
5 | 0.711 | 0.00764 | -0.034 | 93.079
5.5 | 0.765 | 0.00793 | -0.035 | 96.472
6 | 0.818 | 0.00837 | -0.036 | 97.646
6.5 | 0.867 | 0.00875 | -0.037 | 99.094
7 | 0.913 | 0.00913 | -0.038 | 100.052
7.5 | 0.956 | 0.00953 | -0.04 | 100.281
8 | 0.995 | 0.00998 | -0.041 | 99.63
8.5 | 1.028 | 0.01042 | -0.042 | 98.643
9 | 1.057 | 0.01088 | -0.043 | 97.073
9.5 | 1.079 | 0.01149 | -0.044 | 93.936
10 | 1.095 | 0.01216 | -0.045 | 90.039
10.5 | 1.101 | 0.01279 | -0.046 | 86.089
11 | 1.095 | 0.01354 | -0.047 | 80.89
11.5 | 1.08 | 0.01434 | -0.048 | 75.312
12 | 1.056 | 0.01534 | -0.049 | 68.832
12.5 | 1.022 | 0.01636 | -0.05 | 62.468
13 | 0.976 | 0.01832 | -0.051 | 53.285
13.5 | 0.912 | 0.02348 | -0.051 | 38.825
14 | 0.748 | 0.07817 | -0.037 | 9.571
14.5 | 0.686 | 0.09227 | -0.034 | 7.43
15 | 0.625 | 0.10224 | -0.033 | 6.117
15.5 | 0.564 | 0.11084 | -0.032 | 5.084

## 118. Re 12M Mach 0.25 (2)
BIGFOIL.COM POLAR EXPORT
NACA67A114
NACA67A114 |  |  |  | Cl Max: | 1.5504 | at alpha= | 19.5 | deg
XFOIL ncrit=9 |  |  |  | L/D Max: | 94.5005 | at alpha= | 9 | deg
Re: | 12000000 |  |  | Cd Min: | 0.069 | at alpha= | -20 | deg
Mach: | 0.25 |  |  | Cl=0 at alpha= | -1.1679 | deg
|  |  |  | @ Cl=0.1, Cd= | 0.0037217
|  |  |  | @ Cl=0.4, Cd= | 0.0059261
|  |  |  | @ Cl=0.6, Cd= | 0.0070955
alpha (deg) | Cl | Cd | Cm | Cl/Cd
-20 | -1.2572 | 0.069 | -0.1011 | -18.2203
-19.5 | -1.2871 | 0.0579 | -0.1075 | -22.2297
-19 | -1.3267 | 0.04742 | -0.1114 | -27.9776
-18.5 | -1.3487 | 0.04026 | -0.1114 | -33.4998
-18 | -1.3691 | 0.03422 | -0.1091 | -40.0088
-17.5 | -1.3734 | 0.03004 | -0.1055 | -45.719
-17 | -1.3684 | 0.02678 | -0.1013 | -51.0978
-16.5 | -1.3674 | 0.02357 | -0.096 | -58.0144
-16 | -1.3533 | 0.02119 | -0.091 | -63.865
-15.5 | -1.3333 | 0.0192 | -0.0861 | -69.4427
-15 | -1.3087 | 0.01752 | -0.0814 | -74.6975
-14.5 | -1.2744 | 0.01636 | -0.0776 | -77.8973
-14 | -1.2416 | 0.01511 | -0.0735 | -82.1707
-13.5 | -1.2038 | 0.01414 | -0.07 | -85.1344
-13 | -1.1649 | 0.01326 | -0.0665 | -87.8507
-12.5 | -1.1231 | 0.01245 | -0.0635 | -90.2088
-12 | -1.0808 | 0.01174 | -0.0604 | -92.0613
-11.5 | -1.0359 | 0.01115 | -0.0578 | -92.9058
-11 | -0.9919 | 0.01054 | -0.0551 | -94.1082
-10.5 | -0.945 | 0.01008 | -0.0528 | -93.75
-10 | -0.9002 | 0.00952 | -0.0502 | -94.5588
-9.5 | -0.8538 | 0.00901 | -0.0479 | -94.7614
-9 | -0.8074 | 0.00855 | -0.0457 | -94.4327
-8.5 | -0.7599 | 0.00816 | -0.0436 | -93.125
-8 | -0.7122 | 0.0078 | -0.0416 | -91.3077
-7.5 | -0.6648 | 0.00749 | -0.0395 | -88.7583
-7 | -0.62 | 0.00713 | -0.0369 | -86.9565
-6.5 | -0.5741 | 0.00687 | -0.0345 | -83.5662
-6 | -0.523 | 0.0066 | -0.0333 | -79.2424
-5.5 | -0.47 | 0.00636 | -0.0325 | -73.8994
-5 | -0.4164 | 0.00612 | -0.0319 | -68.0392
-4.5 | -0.3616 | 0.00591 | -0.0315 | -61.1844
-4 | -0.3064 | 0.00571 | -0.0313 | -53.6602
-3.5 | -0.2511 | 0.00551 | -0.0311 | -45.5717
-3 | -0.1956 | 0.00531 | -0.031 | -36.8362
-2.5 | -0.1419 | 0.00507 | -0.0305 | -27.9882
-2 | -0.0881 | 0.00477 | -0.0301 | -18.4696
-1.5 | -0.0352 | 0.00449 | -0.0295 | -7.8396
-1 | 0.0178 | 0.00417 | -0.029 | 4.2686
-0.5 | 0.0695 | 0.00397 | -0.0283 | 17.5063
0 | 0.1039 | 0.00369 | -0.0242 | 28.1572
0.5 | 0.1357 | 0.0039 | -0.0195 | 34.7949
1 | 0.1715 | 0.00424 | -0.0155 | 40.4481
1.5 | 0.2176 | 0.00461 | -0.0136 | 47.2017
2 | 0.2656 | 0.00493 | -0.012 | 53.8742
2.5 | 0.3125 | 0.00528 | -0.0101 | 59.1856
3 | 0.358 | 0.00563 | -0.0079 | 63.5879
4 | 0.4431 | 0.00623 | -0.0021 | 71.1236
4.5 | 0.4902 | 0.00651 | -0.0002 | 75.2995
5 | 0.5385 | 0.00675 | 0.0014 | 79.7778
5.5 | 0.587 | 0.00702 | 0.003 | 83.6182
6 | 0.6352 | 0.0073 | 0.0047 | 87.0137
6.5 | 0.683 | 0.00764 | 0.0064 | 89.3979
7 | 0.7293 | 0.00802 | 0.0084 | 90.9352
7.5 | 0.7764 | 0.00843 | 0.0102 | 92.0996
8 | 0.8233 | 0.00884 | 0.0122 | 93.1335
8.5 | 0.8699 | 0.00928 | 0.0142 | 93.7392
9 | 0.9176 | 0.00971 | 0.016 | 94.5005
9.5 | 0.963 | 0.0102 | 0.0182 | 94.4118
10 | 1.0082 | 0.01073 | 0.0204 | 93.9609
10.5 | 1.0529 | 0.0113 | 0.0228 | 93.177
11 | 1.0964 | 0.01191 | 0.0254 | 92.0571
11.5 | 1.1411 | 0.01253 | 0.0277 | 91.0694
12 | 1.1831 | 0.01326 | 0.0305 | 89.2232
12.5 | 1.2251 | 0.01402 | 0.0333 | 87.3823
13 | 1.2652 | 0.01485 | 0.0363 | 85.1987
13.5 | 1.304 | 0.01579 | 0.0395 | 82.5839
14 | 1.3392 | 0.01694 | 0.0431 | 79.0555
14.5 | 1.3727 | 0.01821 | 0.0469 | 75.3817
15 | 1.4053 | 0.01949 | 0.0506 | 72.1036
15.5 | 1.4338 | 0.02108 | 0.0546 | 68.0171
16 | 1.4618 | 0.02274 | 0.0586 | 64.2832
16.5 | 1.4857 | 0.02472 | 0.0626 | 60.1011
17 | 1.5031 | 0.0272 | 0.0669 | 55.261
17.5 | 1.5199 | 0.02981 | 0.0708 | 50.9862
18 | 1.5306 | 0.03299 | 0.0746 | 46.3959
18.5 | 1.5331 | 0.03695 | 0.0782 | 41.4912
19 | 1.5321 | 0.04305 | 0.0783 | 35.5889
19.5 | 1.5504 | 0.04986 | 0.0738 | 31.0951
20 | 1.5394 | 0.05996 | 0.068 | 25.6738

## 119. Re 12M Mach 0.50 (1)
BIGFOIL.COM POLAR EXPORT
NACA67A114
NACA67A114 |  |  |  | Cl Max: | 1.14 | at alpha= | 20 | deg
JavaFoil+Calcfoil stall+Eppler ext transition |  |  |  | L/D Max: | 90.02 | at alpha= | 5 | deg
Re: | 12000000 |  |  | Cd Min: | 0.00446 | at alpha= | -0.5 | deg
Mach: | 0.5 |  |  | Cl=0 at alpha= | -0.82857 | deg
|  |  |  | @ Cl=0.1, Cd= | 0.0047994
|  |  |  | @ Cl=0.4, Cd= | 0.0059938
|  |  |  | @ Cl=0.6, Cd= | 0.0076194
alpha (deg) | Cl | Cd | Cm | Cl/Cd
-20 | -1.061 | 0.1538 | 0.017 | -6.902
-19.5 | -1.033 | 0.1504 | 0.016 | -6.867
-19 | -1.004 | 0.14745 | 0.015 | -6.809
-18.5 | -0.976 | 0.14195 | 0.014 | -6.875
-18 | -0.953 | 0.13126 | 0.014 | -7.258
-17.5 | -0.929 | 0.12033 | 0.013 | -7.718
-17 | -0.9 | 0.11463 | 0.012 | -7.852
-16.5 | -0.867 | 0.11394 | 0.011 | -7.608
-16 | -0.84 | 0.10714 | 0.01 | -7.837
-15.5 | -0.813 | 0.10109 | 0.009 | -8.042
-15 | -0.786 | 0.10415 | 0.009 | -7.547
-14.5 | -0.757 | 0.09995 | 0.008 | -7.575
-14 | -0.734 | 0.08876 | 0.007 | -8.268
-13.5 | -0.709 | 0.08231 | 0.007 | -8.608
-13 | -0.717 | 0.05273 | 0.008 | -13.592
-12.5 | -0.646 | 0.0873 | 0.005 | -7.398
-12 | -0.619 | 0.08024 | 0.004 | -7.713
-11.5 | -0.596 | 0.06993 | 0.004 | -8.522
-11 | -0.592 | 0.04856 | 0.004 | -12.2
-10.5 | -0.648 | 0.01425 | 0.003 | -45.445
-10 | -0.507 | 0.07103 | 0.001 | -7.138
-9.5 | -0.481 | 0.06046 | 0 | -7.964
-9 | -0.462 | 0.04957 | 0 | -9.317
-8.5 | -0.425 | 0.05759 | -0.001 | -7.376
-8 | -0.407 | 0.04391 | -0.002 | -9.259
-7.5 | -0.631 | 0.01079 | -0.004 | -58.483
-7 | -0.705 | 0.00985 | -0.006 | -71.574
-6.5 | -0.696 | 0.00913 | -0.007 | -76.275
-6 | -0.662 | 0.00853 | -0.008 | -77.668
-5.5 | -0.615 | 0.008 | -0.01 | -76.932
-5 | -0.56 | 0.00758 | -0.011 | -73.901
-4.5 | -0.5 | 0.00724 | -0.012 | -69.033
-4 | -0.436 | 0.00693 | -0.014 | -62.838
-3.5 | -0.369 | 0.00666 | -0.015 | -55.453
-3 | -0.302 | 0.00643 | -0.016 | -46.897
-2.5 | -0.233 | 0.00617 | -0.018 | -37.726
-2 | -0.164 | 0.00565 | -0.019 | -28.991
-1.5 | -0.094 | 0.0052 | -0.02 | -18.105
-1 | -0.024 | 0.00488 | -0.022 | -4.968
-0.5 | 0.046 | 0.00446 | -0.023 | 10.306
0 | 0.116 | 0.0049 | -0.025 | 23.661
0.5 | 0.186 | 0.00517 | -0.026 | 35.944
1 | 0.256 | 0.00526 | -0.027 | 48.622
1.5 | 0.324 | 0.00555 | -0.029 | 58.458
2 | 0.393 | 0.00593 | -0.03 | 66.293
2.5 | 0.461 | 0.00655 | -0.031 | 70.483
3 | 0.529 | 0.00724 | -0.032 | 73.074
3.5 | 0.596 | 0.0076 | -0.034 | 78.418
4 | 0.66 | 0.00791 | -0.035 | 83.463
4.5 | 0.721 | 0.00829 | -0.036 | 87.031
5 | 0.778 | 0.00865 | -0.038 | 90.02
5.5 | 0.83 | 0.00928 | -0.039 | 89.446
6 | 0.872 | 0.00981 | -0.04 | 88.871
6.5 | 0.9 | 0.01043 | -0.042 | 86.26
7 | 0.902 | 0.01115 | -0.043 | 80.881
7.5 | 0.836 | 0.01215 | -0.044 | 68.779
8 | 0.595 | 0.01288 | -0.045 | 46.194
8.5 | 0.519 | 0.05249 | -0.027 | 9.897
9 | 0.659 | 0.01438 | -0.048 | 45.825
9.5 | 0.573 | 0.05972 | -0.028 | 9.588
10 | 0.598 | 0.06691 | -0.026 | 8.931
10.5 | 0.758 | 0.01554 | -0.051 | 48.766
11 | 0.788 | 0.01694 | -0.052 | 46.516
11.5 | 0.804 | 0.02183 | -0.052 | 36.828
12 | 0.71 | 0.07785 | -0.032 | 9.122
12.5 | 0.735 | 0.08709 | -0.031 | 8.437
13 | 0.91 | 0.02106 | -0.057 | 43.199
13.5 | 0.821 | 0.06852 | -0.044 | 11.982
14 | 0.819 | 0.09457 | -0.035 | 8.656
14.5 | 0.847 | 0.10013 | -0.037 | 8.461
15 | 0.874 | 0.1078 | -0.037 | 8.104
15.5 | 0.899 | 0.10545 | -0.037 | 8.525
16 | 0.928 | 0.11044 | -0.039 | 8.399
16.5 | 0.961 | 0.1112 | -0.043 | 8.645
17 | 0.994 | 0.11259 | -0.045 | 8.83
17.5 | 1.012 | 0.12892 | -0.043 | 7.848
18 | 1.035 | 0.13743 | -0.042 | 7.529
18.5 | 1.065 | 0.1383 | -0.045 | 7.702
19 | 1.094 | 0.14459 | -0.046 | 7.566
19.5 | 1.122 | 0.14924 | -0.047 | 7.519
20 | 1.14 | 0.1785 | -0.045 | 6.388

## 120. Re 12M Mach 0.50 (2)
BIGFOIL.COM POLAR EXPORT
NACA67A114
NACA67A114 |  |  |  | Cl Max: | 0.9924 | at alpha= | 10 | deg
XFOIL ncrit=9 |  |  |  | L/D Max: | 78.3043 | at alpha= | 8 | deg
Re: | 12000000 |  |  | Cd Min: | 0.12167 | at alpha= | 15 | deg
Mach: | 0.5 |  |  | Cl=0 at alpha= | -1.3619 | deg
|  |  |  | @ Cl=0.1, Cd= | 0.003719
|  |  |  | @ Cl=0.4, Cd= | 0.006979
|  |  |  | @ Cl=0.6, Cd= | 0.0083377
alpha (deg) | Cl | Cd | Cm | Cl/Cd
-14 | -0.5381 | 0.10315 | -0.0918 | -5.2167
-13 | -0.5731 | 0.07971 | -0.1067 | -7.1898
-12.5 | -0.5903 | 0.06581 | -0.1164 | -8.9698
-12 | -0.6154 | 0.05335 | -0.1255 | -11.5351
-11.5 | -0.6536 | 0.04346 | -0.129 | -15.0391
-11 | -0.6898 | 0.03618 | -0.127 | -19.0658
-10.5 | -0.732 | 0.02962 | -0.1207 | -24.713
-10 | -0.7696 | 0.02391 | -0.1114 | -32.1874
-9.5 | -0.8032 | 0.01831 | -0.1 | -43.8667
-9 | -0.8126 | 0.01301 | -0.0894 | -62.4596
-8.5 | -0.7805 | 0.01059 | -0.0815 | -73.7016
-8 | -0.732 | 0.00946 | -0.0756 | -77.3784
-7.5 | -0.6773 | 0.00878 | -0.0711 | -77.1412
-7 | -0.6207 | 0.00824 | -0.0673 | -75.3277
-6.5 | -0.5647 | 0.00777 | -0.0638 | -72.677
-6 | -0.5077 | 0.00734 | -0.0608 | -69.1689
-5.5 | -0.4519 | 0.00693 | -0.0579 | -65.2092
-5 | -0.3956 | 0.00658 | -0.0553 | -60.1216
-4.5 | -0.3381 | 0.0063 | -0.0532 | -53.6667
-4 | -0.2827 | 0.006 | -0.0508 | -47.1167
-3.5 | -0.2274 | 0.00576 | -0.0485 | -39.4792
-3 | -0.1759 | 0.00555 | -0.0456 | -31.6937
-2.5 | -0.122 | 0.00533 | -0.0432 | -22.8893
-2 | -0.0687 | 0.00502 | -0.041 | -13.6853
-1.5 | -0.0148 | 0.00463 | -0.0389 | -3.1965
-1 | 0.0388 | 0.00429 | -0.0369 | 9.0443
-0.5 | 0.0907 | 0.00389 | -0.0346 | 23.3162
0 | 0.1217 | 0.00332 | -0.0282 | 36.6566
0.5 | 0.1455 | 0.00358 | -0.0202 | 40.6425
1 | 0.1742 | 0.00412 | -0.013 | 42.2816
1.5 | 0.188 | 0.00473 | -0.0025 | 39.7463
2 | 0.2259 | 0.00522 | 0.0029 | 43.2759
2.5 | 0.2673 | 0.0057 | 0.0074 | 46.8947
3 | 0.3118 | 0.00622 | 0.0113 | 50.1286
3.5 | 0.3605 | 0.00669 | 0.0144 | 53.8864
4 | 0.4138 | 0.00708 | 0.0167 | 58.4463
4.5 | 0.4688 | 0.00745 | 0.0189 | 62.9262
5 | 0.5251 | 0.0078 | 0.0209 | 67.3205
5.5 | 0.581 | 0.00818 | 0.0232 | 71.0269
6 | 0.6352 | 0.00863 | 0.0261 | 73.6037
6.5 | 0.6888 | 0.00916 | 0.0292 | 75.1965
7 | 0.7448 | 0.00966 | 0.0323 | 77.1014
7.5 | 0.7981 | 0.01029 | 0.036 | 77.5607
8 | 0.8543 | 0.01091 | 0.0397 | 78.3043
8.5 | 0.9065 | 0.01174 | 0.0444 | 77.2147
9 | 0.9541 | 0.01289 | 0.0501 | 74.0186
9.5 | 0.9875 | 0.01487 | 0.0578 | 66.4089
10 | 0.9924 | 0.01898 | 0.0674 | 52.2866
10.5 | 0.9712 | 0.02451 | 0.0776 | 39.6246
11 | 0.9329 | 0.03094 | 0.0866 | 30.1519
11.5 | 0.8905 | 0.03822 | 0.0927 | 23.2993
12 | 0.8486 | 0.04674 | 0.0949 | 18.1558
12.5 | 0.8078 | 0.05724 | 0.0921 | 14.1125
13 | 0.778 | 0.06944 | 0.0845 | 11.2039
13.5 | 0.7599 | 0.08286 | 0.0747 | 9.1709
14 | 0.7407 | 0.09693 | 0.0659 | 7.6416
14.5 | 0.7232 | 0.10965 | 0.0577 | 6.5955
15 | 0.7111 | 0.12167 | 0.0501 | 5.8445

## 121. Re 14M Mach 0.00 (1)
BIGFOIL.COM POLAR EXPORT
NACA67A114
NACA67A114 |  |  |  | Cl Max: | 1.173 | at alpha= | 12 | deg
JavaFoil+Calcfoil stall+Eppler ext transition |  |  |  | L/D Max: | 106.935 | at alpha= | 8.5 | deg
Re: | 14000000 |  |  | Cd Min: | 0.00474 | at alpha= | 2 | deg
Mach: | 0 |  |  | Cl=0 at alpha= | -0.82787 | deg
|  |  |  | @ Cl=0.1, Cd= | 0.0054118
|  |  |  | @ Cl=0.4, Cd= | 0.005899
|  |  |  | @ Cl=0.6, Cd= | 0.00683
alpha (deg) | Cl | Cd | Cm | Cl/Cd
-18.5 | -0.755 | 0.13163 | 0.012 | -5.733
-18 | -0.779 | 0.12244 | 0.012 | -6.36
-17.5 | -0.801 | 0.11445 | 0.011 | -7.002
-17 | -0.823 | 0.10663 | 0.011 | -7.72
-16.5 | -0.843 | 0.09785 | 0.011 | -8.61
-16 | -0.87 | 0.08024 | 0.011 | -10.848
-15.5 | -0.986 | 0.02551 | 0.013 | -38.645
-15 | -1.012 | 0.01994 | 0.012 | -50.772
-14.5 | -1.028 | 0.01723 | 0.011 | -59.659
-14 | -1.037 | 0.01559 | 0.01 | -66.529
-13.5 | -1.041 | 0.01439 | 0.009 | -72.354
-13 | -1.041 | 0.01317 | 0.008 | -79.08
-12.5 | -1.036 | 0.01248 | 0.007 | -82.985
-12 | -1.026 | 0.01186 | 0.006 | -86.497
-11.5 | -1.012 | 0.01128 | 0.005 | -89.734
-11 | -0.994 | 0.01067 | 0.004 | -93.198
-10.5 | -0.972 | 0.0103 | 0.003 | -94.385
-10 | -0.945 | 0.00985 | 0.002 | -95.94
-9.5 | -0.915 | 0.00939 | 0.001 | -97.425
-9 | -0.88 | 0.0089 | 0 | -98.877
-8.5 | -0.842 | 0.00858 | -0.001 | -98.134
-8 | -0.801 | 0.00822 | -0.003 | -97.381
-7.5 | -0.756 | 0.00785 | -0.004 | -96.347
-7 | -0.709 | 0.00757 | -0.005 | -93.67
-6.5 | -0.659 | 0.00723 | -0.006 | -91.115
-6 | -0.607 | 0.00696 | -0.007 | -87.265
-5.5 | -0.553 | 0.00561 | -0.008 | -98.573
-5 | -0.497 | 0.00542 | -0.01 | -91.717
-4.5 | -0.44 | 0.0057 | -0.011 | -77.214
-4 | -0.382 | 0.00553 | -0.012 | -69.164
-3.5 | -0.323 | 0.00537 | -0.013 | -60.174
-3 | -0.263 | 0.0057 | -0.014 | -46.23
-2.5 | -0.203 | 0.00571 | -0.015 | -35.584
-2 | -0.143 | 0.0054 | -0.017 | -26.443
-1.5 | -0.082 | 0.00558 | -0.018 | -14.675
-1 | -0.021 | 0.00566 | -0.019 | -3.722
-0.5 | 0.04 | 0.00552 | -0.02 | 7.227
0 | 0.101 | 0.00541 | -0.021 | 18.659
0.5 | 0.162 | 0.00552 | -0.023 | 29.317
1 | 0.223 | 0.00516 | -0.024 | 43.153
1.5 | 0.283 | 0.00508 | -0.025 | 55.599
2 | 0.343 | 0.00474 | -0.026 | 72.395
2.5 | 0.403 | 0.00596 | -0.027 | 67.596
3 | 0.462 | 0.00632 | -0.028 | 73.08
3.5 | 0.521 | 0.00656 | -0.029 | 79.505
4 | 0.579 | 0.00676 | -0.031 | 85.706
4.5 | 0.636 | 0.00695 | -0.032 | 91.466
5 | 0.691 | 0.00722 | -0.033 | 95.76
5.5 | 0.745 | 0.0075 | -0.034 | 99.439
6 | 0.798 | 0.00779 | -0.035 | 102.417
6.5 | 0.848 | 0.0082 | -0.036 | 103.439
7 | 0.896 | 0.00848 | -0.037 | 105.615
7.5 | 0.941 | 0.00881 | -0.038 | 106.835
8 | 0.984 | 0.0092 | -0.04 | 106.925
8.5 | 1.023 | 0.00957 | -0.041 | 106.935
9 | 1.059 | 0.01 | -0.042 | 105.911
9.5 | 1.092 | 0.01041 | -0.043 | 104.906
10 | 1.12 | 0.01085 | -0.044 | 103.233
10.5 | 1.142 | 0.01142 | -0.045 | 100.079
11 | 1.158 | 0.01197 | -0.046 | 96.74
11.5 | 1.168 | 0.01256 | -0.047 | 92.987
12 | 1.173 | 0.01317 | -0.048 | 89.09
12.5 | 1.173 | 0.01388 | -0.049 | 84.555
13 | 1.169 | 0.01453 | -0.05 | 80.426
13.5 | 1.16 | 0.01534 | -0.051 | 75.597
14 | 1.146 | 0.01638 | -0.052 | 69.94
14.5 | 1.128 | 0.01754 | -0.052 | 64.296
15 | 1.105 | 0.01909 | -0.053 | 57.9
15.5 | 1.077 | 0.02138 | -0.054 | 50.39
16 | 1.037 | 0.02705 | -0.054 | 38.34
16.5 | 0.913 | 0.07523 | -0.045 | 12.131
17 | 0.874 | 0.09051 | -0.043 | 9.655

## 122. Re 14M Mach 0.00 (2)
BIGFOIL.COM POLAR EXPORT
NACA67A114
NACA67A114 |  |  |  | Cl Max: | 1.6833 | at alpha= | 20 | deg
XFOIL ncrit=9 |  |  |  | L/D Max: | 103.247 | at alpha= | 9.5 | deg
Re: | 14000000 |  |  | Cd Min: | 0.02887 | at alpha= | 20 | deg
Mach: | 0 |  |  | Cl=0 at alpha= | -1.1296 | deg
|  |  |  | @ Cl=0.1, Cd= | 0.0043727
|  |  |  | @ Cl=0.4, Cd= | 0.0056878
|  |  |  | @ Cl=0.6, Cd= | 0.0066289
alpha (deg) | Cl | Cd | Cm | Cl/Cd
-20 | -1.5616 | 0.02613 | -0.0829 | -59.7627
-19.5 | -1.5412 | 0.02443 | -0.0806 | -63.0864
-19 | -1.5209 | 0.02276 | -0.0781 | -66.8234
-18.5 | -1.4982 | 0.02131 | -0.0754 | -70.305
-18 | -1.4751 | 0.01991 | -0.0726 | -74.0884
-17.5 | -1.4512 | 0.01857 | -0.0697 | -78.1475
-17 | -1.4239 | 0.01748 | -0.0669 | -81.4588
-16.5 | -1.3947 | 0.01644 | -0.0642 | -84.8358
-16 | -1.3629 | 0.01554 | -0.0618 | -87.7027
-15.5 | -1.3319 | 0.01462 | -0.059 | -91.1012
-15 | -1.2994 | 0.01372 | -0.0564 | -94.7085
-14.5 | -1.2611 | 0.01316 | -0.0545 | -95.8283
-14 | -1.2265 | 0.01239 | -0.0519 | -98.9911
-13.5 | -1.1879 | 0.01179 | -0.0499 | -100.7549
-13 | -1.1483 | 0.01125 | -0.0479 | -102.0711
-12.5 | -1.1072 | 0.01074 | -0.0461 | -103.0912
-12 | -1.0661 | 0.01028 | -0.0443 | -103.7062
-11.5 | -1.0225 | 0.00991 | -0.0428 | -103.1786
-10.5 | -0.9365 | 0.00911 | -0.0394 | -102.7991
-10 | -0.8946 | 0.00864 | -0.0374 | -103.5417
-9.5 | -0.8511 | 0.00827 | -0.0356 | -102.9141
-9 | -0.8083 | 0.0079 | -0.0336 | -102.3165
-8.5 | -0.7654 | 0.00763 | -0.0315 | -100.3145
-8 | -0.7191 | 0.00738 | -0.0301 | -97.439
-7.5 | -0.6703 | 0.0071 | -0.0293 | -94.4085
-7 | -0.6207 | 0.00682 | -0.0286 | -91.0117
-6.5 | -0.5705 | 0.00655 | -0.028 | -87.0992
-6 | -0.5193 | 0.00629 | -0.0276 | -82.5596
-5.5 | -0.4667 | 0.00607 | -0.0274 | -76.8863
-5 | -0.4137 | 0.00586 | -0.0274 | -70.5973
-4.5 | -0.36 | 0.00567 | -0.0274 | -63.4921
-4 | -0.3058 | 0.00548 | -0.0276 | -55.8029
-3.5 | -0.2516 | 0.0053 | -0.0277 | -47.4717
-3 | -0.1977 | 0.00514 | -0.0278 | -38.463
-2.5 | -0.144 | 0.0049 | -0.0278 | -29.3878
-2 | -0.0912 | 0.00467 | -0.0277 | -19.5289
-1.5 | -0.038 | 0.00442 | -0.0276 | -8.5973
-1 | 0.0133 | 0.00418 | -0.0272 | 3.1818
-0.5 | 0.0576 | 0.00451 | -0.0253 | 12.7716
0 | 0.0982 | 0.00437 | -0.0229 | 22.4714
0.5 | 0.1318 | 0.00442 | -0.019 | 29.819
1 | 0.1696 | 0.00461 | -0.0159 | 36.7896
2 | 0.266 | 0.00485 | -0.0137 | 54.8454
2.5 | 0.3146 | 0.00515 | -0.0127 | 61.0874
3 | 0.3626 | 0.00548 | -0.0115 | 66.1679
3.5 | 0.4112 | 0.00575 | -0.0105 | 71.513
4 | 0.4611 | 0.00599 | -0.0097 | 76.9783
4.5 | 0.5096 | 0.0062 | -0.0087 | 82.1935
5 | 0.5541 | 0.00638 | -0.0067 | 86.8495
5.5 | 0.5983 | 0.00662 | -0.0047 | 90.3776
6 | 0.6441 | 0.00686 | -0.0031 | 93.8921
6.5 | 0.689 | 0.00715 | -0.0015 | 96.3636
7 | 0.7336 | 0.00747 | 0.0002 | 98.2062
7.5 | 0.7782 | 0.00782 | 0.0018 | 99.5141
8 | 0.8234 | 0.00814 | 0.0033 | 101.1548
8.5 | 0.8677 | 0.00854 | 0.0049 | 101.6042
9 | 0.9122 | 0.00889 | 0.0064 | 102.6097
9.5 | 0.9571 | 0.00927 | 0.0078 | 103.247
10 | 1.0001 | 0.0097 | 0.0094 | 103.1031
10.5 | 1.0426 | 0.01015 | 0.0111 | 102.7192
11 | 1.085 | 0.01063 | 0.0128 | 102.0696
11.5 | 1.1262 | 0.01111 | 0.0146 | 101.3681
12 | 1.168 | 0.0116 | 0.0162 | 100.6897
12.5 | 1.2086 | 0.01215 | 0.018 | 99.4733
13 | 1.2479 | 0.01272 | 0.0199 | 98.1053
13.5 | 1.2872 | 0.01333 | 0.0217 | 96.5641
14 | 1.323 | 0.01405 | 0.024 | 94.1637
14.5 | 1.3584 | 0.01486 | 0.0263 | 91.4132
15 | 1.3926 | 0.01565 | 0.0286 | 88.984
15.5 | 1.4259 | 0.01653 | 0.031 | 86.2613
16.5 | 1.4868 | 0.01857 | 0.0361 | 80.0646
17 | 1.5156 | 0.01968 | 0.0387 | 77.0122
17.5 | 1.5464 | 0.0207 | 0.0408 | 74.7053
18 | 1.5723 | 0.02202 | 0.0434 | 71.4033
18.5 | 1.5971 | 0.02341 | 0.046 | 68.223
19 | 1.6189 | 0.02497 | 0.0487 | 64.8338
20 | 1.6833 | 0.02887 | 0.0485 | 58.3062

## 123. Re 14M Mach 0.10 (1)
BIGFOIL.COM POLAR EXPORT
NACA67A114
NACA67A114 |  |  |  | Cl Max: | 1.161 | at alpha= | 12 | deg
JavaFoil+Calcfoil stall+Eppler ext transition |  |  |  | L/D Max: | 106.065 | at alpha= | 8 | deg
Re: | 14000000 |  |  | Cd Min: | 0.00476 | at alpha= | 2 | deg
Mach: | 0.1 |  |  | Cl=0 at alpha= | -0.82787 | deg
|  |  |  | @ Cl=0.1, Cd= | 0.0054211
|  |  |  | @ Cl=0.4, Cd= | 0.0058783
|  |  |  | @ Cl=0.6, Cd= | 0.0068532
alpha (deg) | Cl | Cd | Cm | Cl/Cd
-18 | -0.73 | 0.12629 | 0.011 | -5.777
-17.5 | -0.754 | 0.11956 | 0.011 | -6.31
-17 | -0.78 | 0.11156 | 0.011 | -6.989
-16.5 | -0.8 | 0.10399 | 0.01 | -7.697
-16 | -0.821 | 0.09437 | 0.01 | -8.7
-15.5 | -0.88 | 0.05744 | 0.011 | -15.312
-15 | -0.976 | 0.02195 | 0.012 | -44.454
-14.5 | -0.995 | 0.01879 | 0.011 | -52.957
-14 | -1.009 | 0.01679 | 0.01 | -60.123
-13.5 | -1.02 | 0.01487 | 0.009 | -68.616
-13 | -1.023 | 0.01378 | 0.008 | -74.282
-12.5 | -1.022 | 0.01272 | 0.007 | -80.347
-12 | -1.015 | 0.01208 | 0.006 | -84.091
-11.5 | -1.004 | 0.01145 | 0.005 | -87.68
-11 | -0.988 | 0.01092 | 0.004 | -90.509
-10.5 | -0.968 | 0.01041 | 0.003 | -92.999
-10 | -0.943 | 0.00995 | 0.002 | -94.75
-9.5 | -0.914 | 0.00948 | 0.001 | -96.4
-9 | -0.88 | 0.00901 | 0 | -97.694
-8.5 | -0.843 | 0.00866 | -0.001 | -97.378
-8 | -0.802 | 0.00828 | -0.003 | -96.903
-7.5 | -0.758 | 0.00792 | -0.004 | -95.787
-7 | -0.711 | 0.00761 | -0.005 | -93.483
-6.5 | -0.662 | 0.00727 | -0.006 | -90.938
-6 | -0.61 | 0.00698 | -0.007 | -87.351
-5.5 | -0.555 | 0.00674 | -0.008 | -82.374
-5 | -0.5 | 0.00543 | -0.01 | -92.075
-4.5 | -0.443 | 0.00574 | -0.011 | -77.151
-4 | -0.384 | 0.00554 | -0.012 | -69.278
-3.5 | -0.325 | 0.00539 | -0.013 | -60.223
-3 | -0.265 | 0.00571 | -0.014 | -46.359
-2.5 | -0.204 | 0.00575 | -0.016 | -35.512
-2 | -0.143 | 0.0054 | -0.017 | -26.578
-1.5 | -0.082 | 0.00555 | -0.018 | -14.846
-1 | -0.021 | 0.00563 | -0.019 | -3.76
-0.5 | 0.04 | 0.00549 | -0.02 | 7.307
0 | 0.101 | 0.00542 | -0.021 | 18.709
0.5 | 0.163 | 0.00521 | -0.023 | 31.215
1 | 0.224 | 0.00516 | -0.024 | 43.369
1.5 | 0.284 | 0.00511 | -0.025 | 55.611
2 | 0.345 | 0.00476 | -0.026 | 72.452
2.5 | 0.405 | 0.00598 | -0.027 | 67.668
3 | 0.464 | 0.00634 | -0.028 | 73.238
3.5 | 0.524 | 0.00657 | -0.03 | 79.694
4 | 0.582 | 0.00679 | -0.031 | 85.655
4.5 | 0.639 | 0.00699 | -0.032 | 91.395
5 | 0.694 | 0.00726 | -0.033 | 95.65
5.5 | 0.749 | 0.00752 | -0.034 | 99.514
6 | 0.801 | 0.00792 | -0.035 | 101.074
6.5 | 0.851 | 0.00823 | -0.036 | 103.388
7 | 0.899 | 0.00857 | -0.038 | 104.851
7.5 | 0.944 | 0.00893 | -0.039 | 105.743
8 | 0.986 | 0.0093 | -0.04 | 106.065
8.5 | 1.025 | 0.00967 | -0.041 | 105.943
9 | 1.06 | 0.01009 | -0.042 | 105.009
9.5 | 1.091 | 0.01053 | -0.043 | 103.656
10 | 1.119 | 0.01097 | -0.044 | 101.996
10.5 | 1.139 | 0.01155 | -0.045 | 98.626
11 | 1.152 | 0.01213 | -0.046 | 94.942
11.5 | 1.159 | 0.01275 | -0.047 | 90.878
12 | 1.161 | 0.01339 | -0.048 | 86.747
12.5 | 1.158 | 0.01412 | -0.049 | 82.01
13 | 1.149 | 0.01482 | -0.05 | 77.576
13.5 | 1.136 | 0.01569 | -0.051 | 72.414
14 | 1.117 | 0.01684 | -0.052 | 66.327
14.5 | 1.095 | 0.01806 | -0.053 | 60.631
15 | 1.064 | 0.02051 | -0.053 | 51.901
15.5 | 1.031 | 0.02312 | -0.054 | 44.61
16 | 0.958 | 0.03856 | -0.051 | 24.848
16.5 | 0.849 | 0.09097 | -0.041 | 9.333
17 | 0.814 | 0.10326 | -0.04 | 7.879

## 124. Re 14M Mach 0.10 (2)
BIGFOIL.COM POLAR EXPORT
NACA67A114
NACA67A114 |  |  |  | Cl Max: | 1.6804 | at alpha= | 20 | deg
XFOIL ncrit=9 |  |  |  | L/D Max: | 102.479 | at alpha= | 9.5 | deg
Re: | 14000000 |  |  | Cd Min: | 0.03089 | at alpha= | 20 | deg
Mach: | 0.1 |  |  | Cl=0 at alpha= | -1.1359 | deg
|  |  |  | @ Cl=0.1, Cd= | 0.0043616
|  |  |  | @ Cl=0.4, Cd= | 0.0056903
|  |  |  | @ Cl=0.6, Cd= | 0.0066645
alpha (deg) | Cl | Cd | Cm | Cl/Cd
-20 | -1.5564 | 0.028 | -0.0886 | -55.5857
-19.5 | -1.5371 | 0.02608 | -0.0862 | -58.9379
-19 | -1.5199 | 0.02408 | -0.0833 | -63.1188
-18.5 | -1.499 | 0.0224 | -0.0805 | -66.9196
-18 | -1.477 | 0.02086 | -0.0774 | -70.8054
-17 | -1.4246 | 0.0183 | -0.0716 | -77.847
-16.5 | -1.397 | 0.01711 | -0.0685 | -81.6482
-16 | -1.3669 | 0.01608 | -0.0656 | -85.0062
-15.5 | -1.336 | 0.01508 | -0.0626 | -88.5942
-15 | -1.3033 | 0.01412 | -0.0598 | -92.3017
-14.5 | -1.266 | 0.01349 | -0.0575 | -93.8473
-14 | -1.2303 | 0.01269 | -0.0549 | -96.9504
-13.5 | -1.1926 | 0.01203 | -0.0525 | -99.1355
-13 | -1.152 | 0.01146 | -0.0505 | -100.5236
-12.5 | -1.1116 | 0.01091 | -0.0484 | -101.8882
-12 | -1.0696 | 0.01042 | -0.0465 | -102.6488
-11.5 | -1.0261 | 0.01003 | -0.0448 | -102.3031
-11 | -0.9834 | 0.00958 | -0.0429 | -102.6514
-10.5 | -0.9387 | 0.00921 | -0.0413 | -101.9218
-10 | -0.8963 | 0.00873 | -0.0392 | -102.669
-9.5 | -0.8521 | 0.00834 | -0.0374 | -102.1703
-9 | -0.8087 | 0.00796 | -0.0354 | -101.5955
-8.5 | -0.765 | 0.00765 | -0.0333 | -100
-8 | -0.7209 | 0.00741 | -0.0313 | -97.2874
-7.5 | -0.672 | 0.00714 | -0.0303 | -94.1176
-7 | -0.6225 | 0.00685 | -0.0295 | -90.8759
-6.5 | -0.5722 | 0.00657 | -0.0288 | -87.0928
-6 | -0.5208 | 0.00631 | -0.0283 | -82.5357
-5.5 | -0.468 | 0.00609 | -0.0281 | -76.8473
-5 | -0.4148 | 0.00587 | -0.0279 | -70.6644
-4.5 | -0.3608 | 0.00568 | -0.0279 | -63.5211
-4 | -0.3065 | 0.00549 | -0.028 | -55.8288
-3.5 | -0.2521 | 0.00531 | -0.0281 | -47.4765
-3 | -0.1979 | 0.00515 | -0.0282 | -38.4272
-2.5 | -0.1439 | 0.00491 | -0.0282 | -29.3075
-2 | -0.0909 | 0.00467 | -0.028 | -19.4647
-1.5 | -0.0375 | 0.00442 | -0.0279 | -8.4842
-1 | 0.014 | 0.00418 | -0.0275 | 3.3493
-0.5 | 0.0586 | 0.00449 | -0.0256 | 13.0512
0 | 0.0989 | 0.00436 | -0.023 | 22.6835
0.5 | 0.1322 | 0.00441 | -0.019 | 29.9773
1 | 0.1697 | 0.00461 | -0.0158 | 36.8113
2 | 0.2662 | 0.00486 | -0.0135 | 54.7737
2.5 | 0.3148 | 0.00516 | -0.0124 | 61.0078
3.5 | 0.4112 | 0.00576 | -0.01 | 71.3889
4 | 0.4611 | 0.00601 | -0.0092 | 76.7221
4.5 | 0.5071 | 0.0062 | -0.0074 | 81.7903
5 | 0.5522 | 0.0064 | -0.0055 | 86.2812
5.5 | 0.5972 | 0.00665 | -0.0036 | 89.8045
6 | 0.6436 | 0.00689 | -0.0021 | 93.4107
6.5 | 0.6888 | 0.00719 | -0.0004 | 95.7997
7 | 0.7341 | 0.00752 | 0.0013 | 97.6197
7.5 | 0.7786 | 0.00787 | 0.003 | 98.9327
8 | 0.8245 | 0.00821 | 0.0045 | 100.4263
8.5 | 0.8687 | 0.00861 | 0.0062 | 100.8943
9 | 0.9142 | 0.00897 | 0.0076 | 101.9175
9.5 | 0.9592 | 0.00936 | 0.0091 | 102.4786
10 | 1.0022 | 0.00982 | 0.011 | 102.057
10.5 | 1.0456 | 0.01028 | 0.0127 | 101.7121
11 | 1.0877 | 0.01077 | 0.0145 | 100.9935
11.5 | 1.1299 | 0.01125 | 0.0163 | 100.4356
12 | 1.1724 | 0.01177 | 0.018 | 99.6092
12.5 | 1.2122 | 0.01235 | 0.0201 | 98.1538
13 | 1.2527 | 0.01295 | 0.022 | 96.7336
13.5 | 1.2911 | 0.0136 | 0.0242 | 94.9338
14 | 1.3275 | 0.01438 | 0.0266 | 92.3157
14.5 | 1.3625 | 0.01524 | 0.0291 | 89.4029
15 | 1.3969 | 0.01609 | 0.0316 | 86.8179
15.5 | 1.429 | 0.01708 | 0.0344 | 83.6651
16 | 1.4617 | 0.01804 | 0.0369 | 81.0255
16.5 | 1.4907 | 0.01919 | 0.0398 | 77.6811
17 | 1.521 | 0.02033 | 0.0423 | 74.8155
17.5 | 1.5509 | 0.02147 | 0.0447 | 72.2357
18 | 1.575 | 0.02297 | 0.0477 | 68.5677
18.5 | 1.6005 | 0.02445 | 0.0503 | 65.4601
19 | 1.6214 | 0.02619 | 0.0533 | 61.9091
20 | 1.6804 | 0.03089 | 0.0534 | 54.3995

## 125. Re 14M Mach 0.25 (1)
BIGFOIL.COM POLAR EXPORT
NACA67A114
NACA67A114 |  |  |  | Cl Max: | 1.102 | at alpha= | 10.5 | deg
JavaFoil+Calcfoil stall+Eppler ext transition |  |  |  | L/D Max: | 102.84 | at alpha= | 7.5 | deg
Re: | 14000000 |  |  | Cd Min: | 0.00474 | at alpha= | 1.5 | deg
Mach: | 0.25 |  |  | Cl=0 at alpha= | -0.8254 | deg
|  |  |  | @ Cl=0.1, Cd= | 0.0052441
|  |  |  | @ Cl=0.4, Cd= | 0.0059208
|  |  |  | @ Cl=0.6, Cd= | 0.10933
alpha (deg) | Cl | Cd | Cm | Cl/Cd
-16 | -0.514 | 0.11269 | 0.009 | -4.56
-15.5 | -0.563 | 0.10466 | 0.008 | -5.377
-15 | -0.608 | 0.09651 | 0.008 | -6.304
-14.5 | -0.65 | 0.08922 | 0.008 | -7.286
-14 | -0.688 | 0.08134 | 0.007 | -8.464
-13.5 | -0.718 | 0.07783 | 0.006 | -9.227
-13 | -0.758 | 0.06281 | 0.006 | -12.074
-12.5 | -0.885 | 0.01851 | 0.007 | -47.773
-12 | -0.917 | 0.01444 | 0.006 | -63.526
-11.5 | -0.932 | 0.01271 | 0.005 | -73.352
-11 | -0.936 | 0.01184 | 0.004 | -79.034
-10.5 | -0.931 | 0.01112 | 0.003 | -83.765
-10 | -0.919 | 0.0106 | 0.002 | -86.69
-9.5 | -0.901 | 0.01008 | 0.001 | -89.38
-9 | -0.876 | 0.00948 | 0 | -92.421
-8.5 | -0.845 | 0.00905 | -0.002 | -93.313
-8 | -0.809 | 0.00866 | -0.003 | -93.38
-7.5 | -0.768 | 0.00825 | -0.004 | -93.109
-7 | -0.723 | 0.00788 | -0.005 | -91.745
-6.5 | -0.674 | 0.00751 | -0.006 | -89.758
-6 | -0.622 | 0.00718 | -0.007 | -86.621
-5.5 | -0.568 | 0.00691 | -0.009 | -82.261
-5 | -0.512 | 0.00666 | -0.01 | -76.869
-4.5 | -0.454 | 0.00535 | -0.011 | -84.85
-4 | -0.394 | 0.0052 | -0.012 | -75.776
-3.5 | -0.333 | 0.00548 | -0.014 | -60.803
-3 | -0.272 | 0.00537 | -0.015 | -50.605
-2.5 | -0.21 | 0.00542 | -0.016 | -38.664
-2 | -0.147 | 0.00549 | -0.017 | -26.832
-1.5 | -0.085 | 0.00535 | -0.018 | -15.82
-1 | -0.022 | 0.00526 | -0.02 | -4.137
-0.5 | 0.041 | 0.0056 | -0.021 | 7.365
0 | 0.104 | 0.00522 | -0.022 | 19.943
0.5 | 0.167 | 0.00528 | -0.023 | 31.643
1 | 0.23 | 0.00487 | -0.024 | 47.192
1.5 | 0.292 | 0.00474 | -0.026 | 61.58
2 | 0.354 | 0.00577 | -0.027 | 61.331
2.5 | 0.415 | 0.00597 | -0.028 | 69.533
3 | 0.477 | 0.00646 | -0.029 | 73.736
3.5 | 0.537 | 0.00671 | -0.03 | 80.105
4 | 0.597 | 0.00695 | -0.032 | 85.789
4.5 | 0.655 | 0.00717 | -0.033 | 91.239
5 | 0.711 | 0.00744 | -0.034 | 95.639
5.5 | 0.766 | 0.00774 | -0.035 | 98.973
6 | 0.818 | 0.00818 | -0.036 | 100.016
6.5 | 0.868 | 0.00854 | -0.037 | 101.533
7 | 0.914 | 0.0089 | -0.039 | 102.655
7.5 | 0.957 | 0.0093 | -0.04 | 102.84
8 | 0.995 | 0.00974 | -0.041 | 102.156
8.5 | 1.029 | 0.01014 | -0.042 | 101.462
9 | 1.057 | 0.01064 | -0.043 | 99.339
9.5 | 1.08 | 0.01117 | -0.044 | 96.654
10 | 1.096 | 0.01182 | -0.045 | 92.689
10.5 | 1.102 | 0.01249 | -0.046 | 88.229
11 | 1.096 | 0.01316 | -0.047 | 83.279
11.5 | 1.081 | 0.01393 | -0.048 | 77.613
12 | 1.057 | 0.01488 | -0.049 | 71.025
12.5 | 1.023 | 0.01587 | -0.05 | 64.485
13 | 0.979 | 0.01759 | -0.051 | 55.628
13.5 | 0.92 | 0.02104 | -0.051 | 43.705
14 | 0.751 | 0.07607 | -0.038 | 9.867
14.5 | 0.686 | 0.09186 | -0.034 | 7.465
15 | 0.626 | 0.10109 | -0.033 | 6.192
15.5 | 0.564 | 0.10933 | -0.032 | 5.158

## 126. Re 14M Mach 0.25 (2)
BIGFOIL.COM POLAR EXPORT
NACA67A114
NACA67A114 |  |  |  | Cl Max: | 1.5797 | at alpha= | 20 | deg
XFOIL ncrit=9 |  |  |  | L/D Max: | 97.892 | at alpha= | 9 | deg
Re: | 14000000 |  |  | Cd Min: | 0.05937 | at alpha= | -20 | deg
Mach: | 0.25 |  |  | Cl=0 at alpha= | -1.1692 | deg
|  |  |  | @ Cl=0.1, Cd= | 0.0042891
|  |  |  | @ Cl=0.4, Cd= | 0.0057762
|  |  |  | @ Cl=0.6, Cd= | 0.0068878
alpha (deg) | Cl | Cd | Cm | Cl/Cd
-20 | -1.3333 | 0.05937 | -0.1077 | -22.4575
-19.5 | -1.3553 | 0.05045 | -0.1113 | -26.8642
-19 | -1.385 | 0.0422 | -0.1124 | -32.8199
-18.5 | -1.3996 | 0.03626 | -0.111 | -38.599
-18 | -1.4127 | 0.03127 | -0.1076 | -45.1775
-17.5 | -1.4111 | 0.02766 | -0.1036 | -51.0159
-17 | -1.3901 | 0.02551 | -0.0999 | -54.4924
-16.5 | -1.3745 | 0.02317 | -0.0955 | -59.3224
-16 | -1.36 | 0.02084 | -0.0905 | -65.2591
-15 | -1.3203 | 0.01693 | -0.0802 | -77.9858
-14.5 | -1.2861 | 0.01578 | -0.0763 | -81.5019
-14 | -1.2533 | 0.01458 | -0.072 | -85.9602
-13.5 | -1.2148 | 0.01363 | -0.0685 | -89.1269
-13 | -1.1742 | 0.0128 | -0.0652 | -91.7344
-12.5 | -1.1329 | 0.01203 | -0.062 | -94.1729
-12 | -1.0895 | 0.01136 | -0.0591 | -95.9067
-11.5 | -1.0455 | 0.01077 | -0.0563 | -97.0752
-11 | -1.0003 | 0.01021 | -0.0537 | -97.9726
-10.5 | -0.9535 | 0.00974 | -0.0514 | -97.8953
-10 | -0.9073 | 0.00923 | -0.049 | -98.299
-9.5 | -0.8605 | 0.00878 | -0.0468 | -98.0068
-9 | -0.814 | 0.00832 | -0.0445 | -97.8365
-8.5 | -0.767 | 0.00794 | -0.0423 | -96.5995
-8 | -0.7198 | 0.00759 | -0.0401 | -94.8353
-7.5 | -0.673 | 0.00729 | -0.0379 | -92.3182
-7 | -0.6283 | 0.007 | -0.0352 | -89.7571
-6.5 | -0.5791 | 0.00674 | -0.0335 | -85.9199
-6 | -0.5271 | 0.00644 | -0.0325 | -81.8478
-5.5 | -0.474 | 0.00619 | -0.0317 | -76.5751
-5 | -0.4201 | 0.00595 | -0.0311 | -70.605
-4.5 | -0.3647 | 0.00575 | -0.0309 | -63.4261
-4 | -0.3095 | 0.00555 | -0.0306 | -55.7658
-3.5 | -0.2537 | 0.00536 | -0.0305 | -47.3321
-3 | -0.1984 | 0.00519 | -0.0304 | -38.2274
-2.5 | -0.1432 | 0.00496 | -0.0302 | -28.871
-2 | -0.0892 | 0.0047 | -0.0299 | -18.9787
-1.5 | -0.0348 | 0.00446 | -0.0296 | -7.8027
-1 | 0.0178 | 0.00418 | -0.029 | 4.2584
-0.5 | 0.0639 | 0.00442 | -0.0271 | 14.457
0 | 0.1025 | 0.00428 | -0.0238 | 23.9486
0.5 | 0.1346 | 0.00436 | -0.0193 | 30.8716
1 | 0.1704 | 0.00452 | -0.0153 | 37.6991
1.5 | 0.2169 | 0.00461 | -0.0135 | 47.0499
2 | 0.2663 | 0.0049 | -0.0121 | 54.3469
2.5 | 0.3145 | 0.00522 | -0.0105 | 60.249
3 | 0.3609 | 0.00556 | -0.0085 | 64.9101
3.5 | 0.4043 | 0.0058 | -0.0058 | 69.7069
4 | 0.4493 | 0.00607 | -0.0034 | 74.0198
4.5 | 0.4964 | 0.00633 | -0.0015 | 78.4202
5 | 0.5455 | 0.00657 | 0 | 83.0289
5.5 | 0.5932 | 0.00685 | 0.0018 | 86.5985
6 | 0.6418 | 0.00712 | 0.0034 | 90.1404
6.5 | 0.689 | 0.00746 | 0.0052 | 92.3592
7 | 0.7356 | 0.00783 | 0.0072 | 93.9464
7.5 | 0.7824 | 0.00821 | 0.0092 | 95.2984
8 | 0.83 | 0.00861 | 0.011 | 96.3995
8.5 | 0.8768 | 0.00901 | 0.013 | 97.3141
9 | 0.9241 | 0.00944 | 0.0149 | 97.8919
9.5 | 0.9701 | 0.00993 | 0.017 | 97.6939
10 | 1.015 | 0.01047 | 0.0193 | 96.9436
10.5 | 1.0604 | 0.01103 | 0.0216 | 96.1378
11 | 1.1053 | 0.01155 | 0.024 | 95.697
11.5 | 1.1494 | 0.01216 | 0.0265 | 94.523
12 | 1.1927 | 0.01284 | 0.0291 | 92.8894
12.5 | 1.2341 | 0.01359 | 0.032 | 90.8094
13 | 1.2757 | 0.01441 | 0.0349 | 88.5288
13.5 | 1.3136 | 0.01533 | 0.0383 | 85.6882
14 | 1.3485 | 0.01652 | 0.042 | 81.6283
14.5 | 1.3826 | 0.01773 | 0.0457 | 77.9808
15 | 1.42 | 0.01873 | 0.049 | 75.8142
15.5 | 1.4514 | 0.02015 | 0.0528 | 72.0298
16 | 1.4799 | 0.02174 | 0.0568 | 68.0727
16.5 | 1.5056 | 0.02358 | 0.0609 | 63.8507
17 | 1.5256 | 0.02581 | 0.0652 | 59.1089
17.5 | 1.5457 | 0.0282 | 0.0691 | 54.8121
18 | 1.5607 | 0.03104 | 0.073 | 50.2803
18.5 | 1.568 | 0.03456 | 0.0767 | 45.3704
19 | 1.5595 | 0.03935 | 0.0805 | 39.6315
19.5 | 1.5791 | 0.04505 | 0.0779 | 35.0522
20 | 1.5797 | 0.05366 | 0.073 | 29.4391

## 127. Re 14M Mach 0.50 (1)
BIGFOIL.COM POLAR EXPORT
NACA67A114
NACA67A114 |  |  |  | Cl Max: | 1.139 | at alpha= | 20 | deg
JavaFoil+Calcfoil stall+Eppler ext transition |  |  |  | L/D Max: | 91.984 | at alpha= | 5 | deg
Re: | 14000000 |  |  | Cd Min: | 0.00506 | at alpha= | -0.5 | deg
Mach: | 0.5 |  |  | Cl=0 at alpha= | -0.82857 | deg
|  |  |  | @ Cl=0.1, Cd= | 0.0053377
|  |  |  | @ Cl=0.4, Cd= | 0.0062474
|  |  |  | @ Cl=0.6, Cd= | 0.0074294
alpha (deg) | Cl | Cd | Cm | Cl/Cd
-20 | -1.06 | 0.16091 | 0.016 | -6.588
-19.5 | -1.032 | 0.15776 | 0.016 | -6.54
-19 | -1.002 | 0.15905 | 0.014 | -6.302
-18.5 | -0.975 | 0.15 | 0.014 | -6.498
-18 | -0.952 | 0.13408 | 0.013 | -7.102
-17.5 | -0.926 | 0.12699 | 0.013 | -7.291
-17 | -0.896 | 0.12424 | 0.012 | -7.209
-16.5 | -0.867 | 0.1194 | 0.011 | -7.259
-16 | -0.84 | 0.1122 | 0.01 | -7.485
-15.5 | -0.814 | 0.10468 | 0.009 | -7.775
-15 | -0.787 | 0.10235 | 0.009 | -7.692
-14.5 | -0.758 | 0.09829 | 0.008 | -7.714
-14 | -0.738 | 0.08559 | 0.008 | -8.618
-13.5 | -0.714 | 0.07767 | 0.007 | -9.192
-13 | -0.798 | 0.01979 | 0.009 | -40.327
-12.5 | -0.646 | 0.08648 | 0.005 | -7.472
-12 | -0.619 | 0.07946 | 0.004 | -7.796
-11.5 | -0.598 | 0.06746 | 0.004 | -8.872
-11 | -0.672 | 0.01663 | 0.005 | -40.404
-10.5 | -0.649 | 0.01372 | 0.003 | -47.273
-10 | -0.507 | 0.06872 | 0.001 | -7.379
-9.5 | -0.482 | 0.05938 | 0 | -8.115
-9 | -0.539 | 0.0146 | 0 | -36.959
-8.5 | -0.425 | 0.05683 | -0.001 | -7.476
-8 | -0.474 | 0.01355 | -0.003 | -34.968
-7.5 | -0.631 | 0.01049 | -0.004 | -60.178
-7 | -0.705 | 0.00957 | -0.006 | -73.651
-6.5 | -0.697 | 0.00893 | -0.007 | -78.045
-6 | -0.663 | 0.00834 | -0.008 | -79.418
-5.5 | -0.616 | 0.00781 | -0.01 | -78.839
-5 | -0.56 | 0.00741 | -0.011 | -75.615
-4.5 | -0.5 | 0.00707 | -0.012 | -70.757
-4 | -0.436 | 0.00677 | -0.014 | -64.355
-3.5 | -0.369 | 0.00651 | -0.015 | -56.732
-3 | -0.302 | 0.00629 | -0.016 | -47.928
-2.5 | -0.233 | 0.00613 | -0.018 | -37.998
-2 | -0.164 | 0.00576 | -0.019 | -28.441
-1.5 | -0.094 | 0.00529 | -0.02 | -17.813
-1 | -0.024 | 0.00514 | -0.022 | -4.713
-0.5 | 0.046 | 0.00506 | -0.023 | 9.093
0 | 0.116 | 0.00542 | -0.025 | 21.393
0.5 | 0.186 | 0.00554 | -0.026 | 33.558
1 | 0.256 | 0.00586 | -0.027 | 43.626
1.5 | 0.324 | 0.00594 | -0.029 | 54.661
2 | 0.393 | 0.00622 | -0.03 | 63.273
2.5 | 0.462 | 0.00649 | -0.031 | 71.136
3 | 0.529 | 0.00712 | -0.033 | 74.401
3.5 | 0.596 | 0.00741 | -0.034 | 80.4
4 | 0.66 | 0.00772 | -0.035 | 85.481
4.5 | 0.721 | 0.00808 | -0.036 | 89.267
5 | 0.779 | 0.00847 | -0.038 | 91.984
5.5 | 0.83 | 0.00905 | -0.039 | 91.723
6 | 0.872 | 0.00956 | -0.04 | 91.224
6.5 | 0.9 | 0.01015 | -0.042 | 88.719
7 | 0.902 | 0.01084 | -0.043 | 83.227
7.5 | 0.836 | 0.01182 | -0.044 | 70.723
8 | 0.595 | 0.01255 | -0.045 | 47.435
8.5 | 0.521 | 0.05139 | -0.028 | 10.138
9 | 0.66 | 0.01395 | -0.048 | 47.282
9.5 | 0.574 | 0.05861 | -0.028 | 9.791
10 | 0.598 | 0.06567 | -0.026 | 9.103
10.5 | 0.758 | 0.0151 | -0.051 | 50.21
11 | 0.789 | 0.01639 | -0.052 | 48.136
11.5 | 0.814 | 0.01916 | -0.053 | 42.459
12 | 0.713 | 0.07559 | -0.033 | 9.426
12.5 | 0.735 | 0.08611 | -0.031 | 8.537
13 | 0.913 | 0.01997 | -0.057 | 45.712
13.5 | 0.929 | 0.02521 | -0.057 | 36.85
14 | 0.821 | 0.09247 | -0.036 | 8.88
14.5 | 0.849 | 0.09751 | -0.038 | 8.709
15 | 0.875 | 0.10606 | -0.038 | 8.248
15.5 | 0.899 | 0.10926 | -0.038 | 8.231
16 | 0.927 | 0.11667 | -0.039 | 7.944
16.5 | 0.956 | 0.12041 | -0.041 | 7.941
17 | 0.987 | 0.12156 | -0.043 | 8.123
17.5 | 1.011 | 0.1324 | -0.043 | 7.634
18 | 1.034 | 0.14364 | -0.042 | 7.199
18.5 | 1.062 | 0.14949 | -0.044 | 7.108
19 | 1.09 | 0.15722 | -0.045 | 6.934
19.5 | 1.119 | 0.15851 | -0.046 | 7.057
20 | 1.139 | 0.18811 | -0.045 | 6.058

## 128. Re 14M Mach 0.50 (2)
BIGFOIL.COM POLAR EXPORT
NACA67A114
NACA67A114 |  |  |  | Cl Max: | 1.0033 | at alpha= | 10 | deg
XFOIL ncrit=9 |  |  |  | L/D Max: | 81.2441 | at alpha= | 8 | deg
Re: | 14000000 |  |  | Cd Min: | 0.11979 | at alpha= | 15 | deg
Mach: | 0.5 |  |  | Cl=0 at alpha= | -1.3623 | deg
|  |  |  | @ Cl=0.1, Cd= | 0.0040175
|  |  |  | @ Cl=0.4, Cd= | 0.0067467
|  |  |  | @ Cl=0.6, Cd= | 0.0080687
alpha (deg) | Cl | Cd | Cm | Cl/Cd
-14 | -0.5503 | 0.10103 | -0.0935 | -5.4469
-13.5 | -0.5684 | 0.08918 | -0.1011 | -6.3736
-13 | -0.5832 | 0.07789 | -0.1083 | -7.4875
-12.5 | -0.5976 | 0.06423 | -0.118 | -9.3041
-12 | -0.6228 | 0.05229 | -0.1265 | -11.9105
-11.5 | -0.667 | 0.04226 | -0.1295 | -15.7832
-11 | -0.7033 | 0.03522 | -0.1268 | -19.9688
-10.5 | -0.7463 | 0.02868 | -0.1201 | -26.0216
-10 | -0.7832 | 0.02308 | -0.1106 | -33.9341
-9.5 | -0.8154 | 0.01764 | -0.099 | -46.2245
-9 | -0.8225 | 0.01253 | -0.0883 | -65.6425
-8.5 | -0.7897 | 0.01022 | -0.0803 | -77.2701
-8 | -0.7409 | 0.00916 | -0.0744 | -80.8843
-7.5 | -0.685 | 0.00853 | -0.07 | -80.3048
-7 | -0.6282 | 0.008 | -0.0661 | -78.525
-6.5 | -0.5703 | 0.00755 | -0.0629 | -75.5364
-6 | -0.5138 | 0.00713 | -0.0598 | -72.0617
-5.5 | -0.4572 | 0.00674 | -0.057 | -67.8338
-5 | -0.4013 | 0.00639 | -0.0543 | -62.8013
-4.5 | -0.3446 | 0.0061 | -0.052 | -56.4918
-4 | -0.2889 | 0.00583 | -0.0496 | -49.554
-3.5 | -0.2344 | 0.0056 | -0.0471 | -41.8571
-3 | -0.1832 | 0.00543 | -0.0441 | -33.7385
-2.5 | -0.1266 | 0.00522 | -0.0423 | -24.2529
-2 | -0.0699 | 0.0049 | -0.0407 | -14.2653
-1.5 | -0.0152 | 0.00461 | -0.0388 | -3.2972
-1 | 0.04 | 0.00426 | -0.0371 | 9.3897
-0.5 | 0.0935 | 0.00402 | -0.0351 | 23.2587
0 | 0.1192 | 0.00401 | -0.0276 | 29.7257
0.5 | 0.1411 | 0.00415 | -0.0192 | 34
1 | 0.1678 | 0.00424 | -0.0117 | 39.5755
1.5 | 0.1858 | 0.00474 | -0.0021 | 39.1983
2 | 0.2261 | 0.00516 | 0.0028 | 43.8178
3 | 0.3144 | 0.0061 | 0.0108 | 51.541
3.5 | 0.3659 | 0.00651 | 0.0134 | 56.2058
4 | 0.4192 | 0.00688 | 0.0157 | 60.9302
4.5 | 0.4752 | 0.00722 | 0.0177 | 65.8172
5 | 0.5307 | 0.00758 | 0.02 | 70.0132
5.5 | 0.5874 | 0.00796 | 0.0222 | 73.794
6 | 0.6419 | 0.00843 | 0.025 | 76.1447
6.5 | 0.6955 | 0.00893 | 0.0282 | 77.8835
7 | 0.7519 | 0.00942 | 0.0312 | 79.8195
7.5 | 0.8056 | 0.01002 | 0.035 | 80.3992
8 | 0.862 | 0.01061 | 0.0387 | 81.2441
8.5 | 0.9158 | 0.01137 | 0.0432 | 80.5453
9 | 0.9634 | 0.01248 | 0.049 | 77.1955
9.5 | 0.9982 | 0.01438 | 0.0567 | 69.4159
10 | 1.0033 | 0.01837 | 0.0666 | 54.6162
10.5 | 0.9833 | 0.02385 | 0.0768 | 41.2285
11 | 0.9428 | 0.0303 | 0.0862 | 31.1155
11.5 | 0.8966 | 0.03768 | 0.0928 | 23.7951
12 | 0.8546 | 0.04607 | 0.0952 | 18.55
12.5 | 0.8151 | 0.05626 | 0.0928 | 14.4881
13 | 0.7849 | 0.06828 | 0.0857 | 11.4953
14 | 0.7491 | 0.09547 | 0.0671 | 7.8464
14.5 | 0.7326 | 0.10801 | 0.0591 | 6.7827
15 | 0.7216 | 0.11979 | 0.0516 | 6.0239

## 129. Re 16M Mach 0.00 (1)
BIGFOIL.COM POLAR EXPORT
NACA67A114
NACA67A114 |  |  |  | Cl Max: | 1.174 | at alpha= | 12 | deg
JavaFoil+Calcfoil stall+Eppler ext transition |  |  |  | L/D Max: | 109.352 | at alpha= | 8.5 | deg
Re: | 16000000 |  |  | Cd Min: | 0.00506 | at alpha= | 2.5 | deg
Mach: | 0 |  |  | Cl=0 at alpha= | -0.82787 | deg
|  |  |  | @ Cl=0.1, Cd= | 0.0056902
|  |  |  | @ Cl=0.4, Cd= | 0.005079
|  |  |  | @ Cl=0.6, Cd= | 0.0067137
alpha (deg) | Cl | Cd | Cm | Cl/Cd
-18.5 | -0.755 | 0.13042 | 0.012 | -5.791
-18 | -0.78 | 0.12002 | 0.012 | -6.499
-17.5 | -0.803 | 0.112 | 0.011 | -7.171
-17 | -0.826 | 0.10399 | 0.011 | -7.938
-16.5 | -0.846 | 0.09425 | 0.011 | -8.978
-16 | -0.881 | 0.07195 | 0.011 | -12.248
-15.5 | -0.997 | 0.02222 | 0.013 | -44.857
-15 | -1.016 | 0.01881 | 0.012 | -54.017
-14.5 | -1.031 | 0.01651 | 0.011 | -62.436
-14 | -1.038 | 0.01528 | 0.01 | -67.929
-13.5 | -1.042 | 0.01396 | 0.009 | -74.628
-13 | -1.042 | 0.01282 | 0.008 | -81.319
-12.5 | -1.037 | 0.01216 | 0.007 | -85.207
-12 | -1.027 | 0.01162 | 0.006 | -88.327
-11.5 | -1.013 | 0.01101 | 0.005 | -91.963
-11 | -0.995 | 0.01042 | 0.004 | -95.511
-10.5 | -0.972 | 0.01006 | 0.003 | -96.629
-10 | -0.946 | 0.0096 | 0.002 | -98.455
-9.5 | -0.915 | 0.00917 | 0.001 | -99.751
-9 | -0.881 | 0.00874 | 0 | -100.719
-8.5 | -0.843 | 0.00839 | -0.001 | -100.452
-8 | -0.801 | 0.00804 | -0.003 | -99.712
-7.5 | -0.757 | 0.00772 | -0.004 | -98.051
-7 | -0.709 | 0.00742 | -0.005 | -95.588
-6.5 | -0.659 | 0.0071 | -0.006 | -92.918
-6 | -0.607 | 0.00567 | -0.007 | -107.055
-5.5 | -0.553 | 0.00549 | -0.008 | -100.791
-5 | -0.498 | 0.00575 | -0.01 | -86.489
-4.5 | -0.441 | 0.0056 | -0.011 | -78.736
-4 | -0.383 | 0.00548 | -0.012 | -69.775
-3.5 | -0.323 | 0.00582 | -0.013 | -55.574
-3 | -0.263 | 0.00585 | -0.014 | -45.012
-2.5 | -0.203 | 0.00581 | -0.015 | -35.014
-2 | -0.143 | 0.00602 | -0.017 | -23.722
-1.5 | -0.082 | 0.00584 | -0.018 | -14.03
-1 | -0.021 | 0.00597 | -0.019 | -3.532
-0.5 | 0.04 | 0.0057 | -0.02 | 7.001
0 | 0.101 | 0.00569 | -0.021 | 17.735
0.5 | 0.162 | 0.00565 | -0.023 | 28.64
1 | 0.223 | 0.00543 | -0.024 | 40.997
1.5 | 0.283 | 0.00536 | -0.025 | 52.763
2 | 0.343 | 0.00544 | -0.026 | 63.067
2.5 | 0.403 | 0.00506 | -0.027 | 79.679
3 | 0.462 | 0.00641 | -0.028 | 72.109
3.5 | 0.521 | 0.00647 | -0.029 | 80.638
4 | 0.579 | 0.00664 | -0.031 | 87.241
4.5 | 0.636 | 0.00684 | -0.032 | 93
5 | 0.692 | 0.00706 | -0.033 | 98.047
5.5 | 0.746 | 0.00734 | -0.034 | 101.601
6 | 0.798 | 0.0077 | -0.035 | 103.646
6.5 | 0.848 | 0.00802 | -0.036 | 105.81
7 | 0.897 | 0.0083 | -0.037 | 108.061
7.5 | 0.942 | 0.00863 | -0.038 | 109.085
8 | 0.984 | 0.00901 | -0.04 | 109.295
8.5 | 1.024 | 0.00936 | -0.041 | 109.352
9 | 1.06 | 0.00979 | -0.042 | 108.303
9.5 | 1.092 | 0.01018 | -0.043 | 107.306
10 | 1.121 | 0.01068 | -0.044 | 104.972
10.5 | 1.143 | 0.01115 | -0.045 | 102.563
11 | 1.158 | 0.01168 | -0.046 | 99.144
11.5 | 1.169 | 0.01227 | -0.047 | 95.208
12 | 1.174 | 0.01286 | -0.048 | 91.258
12.5 | 1.174 | 0.01353 | -0.049 | 86.753
13 | 1.169 | 0.01416 | -0.05 | 82.562
13.5 | 1.16 | 0.01503 | -0.051 | 77.188
14 | 1.146 | 0.01592 | -0.052 | 72.006
14.5 | 1.129 | 0.01703 | -0.052 | 66.268
15 | 1.106 | 0.0187 | -0.053 | 59.143
15.5 | 1.08 | 0.02036 | -0.054 | 53.052
16 | 1.048 | 0.0234 | -0.054 | 44.781
16.5 | 0.956 | 0.04876 | -0.05 | 19.615
17 | 0.884 | 0.08204 | -0.045 | 10.775

## 130. Re 16M Mach 0.00 (2)
BIGFOIL.COM POLAR EXPORT
NACA67A114
NACA67A114 |  |  |  | Cl Max: | 1.6897 | at alpha= | 20 | deg
XFOIL ncrit=9 |  |  |  | L/D Max: | 106.354 | at alpha= | 9.5 | deg
Re: | 16000000 |  |  | Cd Min: | 0.02787 | at alpha= | 20 | deg
Mach: | 0 |  |  | Cl=0 at alpha= | -1.101 | deg
|  |  |  | @ Cl=0.1, Cd= | 0.0047541
|  |  |  | @ Cl=0.4, Cd= | 0.0055806
|  |  |  | @ Cl=0.6, Cd= | 0.0064446
alpha (deg) | Cl | Cd | Cm | Cl/Cd
-20 | -1.5807 | 0.02493 | -0.0812 | -63.4055
-19.5 | -1.5596 | 0.0233 | -0.0789 | -66.9356
-19 | -1.5381 | 0.02177 | -0.0763 | -70.6523
-18.5 | -1.5148 | 0.0204 | -0.0736 | -74.2549
-17.5 | -1.4644 | 0.01789 | -0.068 | -81.8558
-17 | -1.4311 | 0.01711 | -0.066 | -83.6411
-16.5 | -1.4021 | 0.0161 | -0.0633 | -87.087
-16 | -1.3704 | 0.01522 | -0.0607 | -90.0394
-15.5 | -1.3386 | 0.0143 | -0.0581 | -93.6084
-15 | -1.3068 | 0.01342 | -0.0552 | -97.377
-14.5 | -1.2677 | 0.01289 | -0.0534 | -98.3476
-14 | -1.2331 | 0.01212 | -0.0508 | -101.7409
-13.5 | -1.1946 | 0.0115 | -0.0488 | -103.8783
-13 | -1.1549 | 0.01098 | -0.0468 | -105.1821
-12.5 | -1.1144 | 0.01047 | -0.0449 | -106.4374
-12 | -1.0729 | 0.01002 | -0.0431 | -107.0758
-11.5 | -1.0297 | 0.00965 | -0.0415 | -106.7047
-10 | -0.9005 | 0.00845 | -0.0363 | -106.568
-9.5 | -0.8572 | 0.0081 | -0.0344 | -105.8272
-9 | -0.8154 | 0.00774 | -0.0322 | -105.3488
-8.5 | -0.7725 | 0.00748 | -0.0301 | -103.2754
-8 | -0.7239 | 0.00722 | -0.0292 | -100.2632
-7.5 | -0.6743 | 0.00697 | -0.0285 | -96.7432
-7 | -0.6245 | 0.00668 | -0.0278 | -93.488
-6.5 | -0.5738 | 0.0064 | -0.0273 | -89.6562
-6 | -0.5221 | 0.00615 | -0.027 | -84.8943
-5.5 | -0.4693 | 0.00594 | -0.0269 | -79.0067
-5 | -0.4162 | 0.00572 | -0.0269 | -72.7622
-4.5 | -0.3621 | 0.00554 | -0.027 | -65.361
-4 | -0.3081 | 0.00536 | -0.0271 | -57.4813
-3.5 | -0.2539 | 0.00521 | -0.0272 | -48.7332
-3 | -0.1993 | 0.00502 | -0.0275 | -39.7012
-2.5 | -0.1454 | 0.00482 | -0.0275 | -30.166
-2 | -0.0922 | 0.00459 | -0.0275 | -20.0871
-1.5 | -0.0387 | 0.00441 | -0.0275 | -8.7755
-1 | 0.0098 | 0.00442 | -0.0264 | 2.2172
-0.5 | 0.0536 | 0.00477 | -0.0245 | 11.2369
0 | 0.0966 | 0.00476 | -0.0225 | 20.2941
0.5 | 0.1313 | 0.0047 | -0.0189 | 27.9362
1 | 0.1726 | 0.0049 | -0.0165 | 35.2245
1.5 | 0.217 | 0.00462 | -0.0147 | 46.9697
2 | 0.2664 | 0.00483 | -0.0138 | 55.1553
2.5 | 0.3161 | 0.0051 | -0.013 | 61.9804
3 | 0.3646 | 0.00541 | -0.012 | 67.3937
3.5 | 0.4144 | 0.00565 | -0.0112 | 73.3451
4 | 0.4649 | 0.00585 | -0.0105 | 79.4701
4.5 | 0.515 | 0.00607 | -0.0098 | 84.8435
5 | 0.5611 | 0.00623 | -0.0082 | 90.0642
5.5 | 0.6046 | 0.00647 | -0.006 | 93.4467
6 | 0.6502 | 0.00671 | -0.0044 | 96.9001
6.5 | 0.6949 | 0.007 | -0.0027 | 99.2714
7 | 0.7392 | 0.00732 | -0.0009 | 100.9836
7.5 | 0.7841 | 0.00765 | 0.0007 | 102.4967
8 | 0.8287 | 0.00797 | 0.0023 | 103.9774
8.5 | 0.8736 | 0.00833 | 0.0038 | 104.8739
9 | 0.9183 | 0.00867 | 0.0053 | 105.917
9.5 | 0.9625 | 0.00905 | 0.0068 | 106.3536
10 | 1.0061 | 0.00949 | 0.0083 | 106.0169
10.5 | 1.0484 | 0.00994 | 0.0101 | 105.4728
11 | 1.0916 | 0.01038 | 0.0116 | 105.1638
12 | 1.1748 | 0.01131 | 0.0151 | 103.8727
12.5 | 1.2162 | 0.01183 | 0.0167 | 102.8064
13 | 1.2551 | 0.01241 | 0.0187 | 101.1362
13.5 | 1.2944 | 0.01301 | 0.0206 | 99.4927
14 | 1.3302 | 0.01374 | 0.0229 | 96.8122
14.5 | 1.3652 | 0.01455 | 0.0253 | 93.8282
15 | 1.4005 | 0.0153 | 0.0275 | 91.5359
15.5 | 1.4336 | 0.01618 | 0.0299 | 88.6032
16 | 1.4666 | 0.01702 | 0.0322 | 86.1692
16.5 | 1.4976 | 0.018 | 0.0347 | 83.2
17 | 1.5271 | 0.01906 | 0.0372 | 80.1207
17.5 | 1.5589 | 0.02002 | 0.0393 | 77.8671
18 | 1.5844 | 0.02134 | 0.042 | 74.2455
18.5 | 1.6103 | 0.02266 | 0.0445 | 71.0635
19 | 1.6346 | 0.02412 | 0.047 | 67.7695
19.5 | 1.6549 | 0.02576 | 0.0498 | 64.243
20 | 1.6897 | 0.02787 | 0.0488 | 60.6279

## 131. Re 16M Mach 0.10 (1)
BIGFOIL.COM POLAR EXPORT
NACA67A114
NACA67A114 |  |  |  | Cl Max: | 1.162 | at alpha= | 12 | deg
JavaFoil+Calcfoil stall+Eppler ext transition |  |  |  | L/D Max: | 108.496 | at alpha= | 8.5 | deg
Re: | 16000000 |  |  | Cd Min: | 0.00503 | at alpha= | 2 | deg
Mach: | 0.1 |  |  | Cl=0 at alpha= | -0.82787 | deg
|  |  |  | @ Cl=0.1, Cd= | 0.0057002
|  |  |  | @ Cl=0.4, Cd= | 0.0050758
|  |  |  | @ Cl=0.6, Cd= | 0.00672
alpha (deg) | Cl | Cd | Cm | Cl/Cd
-18 | -0.731 | 0.12426 | 0.011 | -5.879
-17.5 | -0.756 | 0.11786 | 0.011 | -6.411
-17 | -0.781 | 0.11011 | 0.011 | -7.09
-16.5 | -0.803 | 0.10147 | 0.01 | -7.912
-16 | -0.823 | 0.09225 | 0.01 | -8.922
-15.5 | -0.924 | 0.03491 | 0.012 | -26.474
-15 | -0.981 | 0.02036 | 0.012 | -48.169
-14.5 | -0.999 | 0.01772 | 0.011 | -56.39
-14 | -1.012 | 0.01607 | 0.01 | -62.983
-13.5 | -1.021 | 0.01441 | 0.009 | -70.87
-13 | -1.024 | 0.0134 | 0.008 | -76.446
-12.5 | -1.023 | 0.0124 | 0.007 | -82.505
-12 | -1.016 | 0.01183 | 0.006 | -85.865
-11.5 | -1.005 | 0.01117 | 0.005 | -89.969
-11 | -0.989 | 0.0107 | 0.004 | -92.433
-10.5 | -0.968 | 0.01017 | 0.003 | -95.219
-10 | -0.943 | 0.0097 | 0.002 | -97.233
-9.5 | -0.914 | 0.00928 | 0.001 | -98.46
-9 | -0.881 | 0.00885 | 0 | -99.529
-8.5 | -0.844 | 0.00846 | -0.001 | -99.765
-8 | -0.803 | 0.00812 | -0.003 | -98.869
-7.5 | -0.759 | 0.00775 | -0.004 | -97.878
-7 | -0.712 | 0.00748 | -0.005 | -95.159
-6.5 | -0.662 | 0.00712 | -0.006 | -92.938
-6 | -0.61 | 0.00684 | -0.007 | -89.142
-5.5 | -0.556 | 0.00551 | -0.008 | -100.808
-5 | -0.5 | 0.00577 | -0.01 | -86.709
-4.5 | -0.443 | 0.0056 | -0.011 | -79.074
-4 | -0.384 | 0.00547 | -0.012 | -70.259
-3.5 | -0.325 | 0.0058 | -0.013 | -55.961
-3 | -0.265 | 0.00589 | -0.014 | -44.945
-2.5 | -0.204 | 0.00581 | -0.016 | -35.143
-2 | -0.143 | 0.00572 | -0.017 | -25.071
-1.5 | -0.082 | 0.00593 | -0.018 | -13.888
-1 | -0.021 | 0.00601 | -0.019 | -3.524
-0.5 | 0.04 | 0.00571 | -0.02 | 7.032
0 | 0.101 | 0.0057 | -0.021 | 17.792
0.5 | 0.163 | 0.00573 | -0.023 | 28.391
1 | 0.224 | 0.00546 | -0.024 | 40.962
1.5 | 0.284 | 0.00539 | -0.025 | 52.729
2 | 0.345 | 0.00503 | -0.026 | 68.581
2.5 | 0.405 | 0.00508 | -0.027 | 79.682
3 | 0.465 | 0.00643 | -0.028 | 72.314
3.5 | 0.524 | 0.0065 | -0.03 | 80.543
4 | 0.582 | 0.00666 | -0.031 | 87.443
4.5 | 0.639 | 0.00685 | -0.032 | 93.245
5 | 0.695 | 0.00709 | -0.033 | 97.931
5.5 | 0.749 | 0.00737 | -0.034 | 101.64
6 | 0.801 | 0.00778 | -0.035 | 103.012
6.5 | 0.852 | 0.00808 | -0.036 | 105.399
7 | 0.899 | 0.00838 | -0.038 | 107.274
7.5 | 0.944 | 0.00873 | -0.039 | 108.218
8 | 0.987 | 0.00909 | -0.04 | 108.472
8.5 | 1.025 | 0.00945 | -0.041 | 108.496
9 | 1.06 | 0.00986 | -0.042 | 107.542
9.5 | 1.092 | 0.01026 | -0.043 | 106.375
10 | 1.119 | 0.01079 | -0.044 | 103.658
10.5 | 1.139 | 0.01127 | -0.045 | 101.056
11 | 1.152 | 0.01183 | -0.046 | 97.41
11.5 | 1.16 | 0.01244 | -0.047 | 93.229
12 | 1.162 | 0.01305 | -0.048 | 89.011
12.5 | 1.158 | 0.01376 | -0.049 | 84.177
13 | 1.15 | 0.01444 | -0.05 | 79.665
13.5 | 1.137 | 0.01537 | -0.051 | 73.92
14 | 1.118 | 0.01637 | -0.052 | 68.316
14.5 | 1.096 | 0.01751 | -0.053 | 62.613
15 | 1.065 | 0.02019 | -0.053 | 52.721
15.5 | 1.035 | 0.02195 | -0.054 | 47.131
16 | 0.947 | 0.04313 | -0.05 | 21.947
16.5 | 0.858 | 0.08347 | -0.043 | 10.278
17 | 0.818 | 0.09871 | -0.041 | 8.284

## 132. Re 16M Mach 0.10 (2)
BIGFOIL.COM POLAR EXPORT
NACA67A114
NACA67A114 |  |  |  | Cl Max: | 1.688 | at alpha= | 20 | deg
XFOIL ncrit=9 |  |  |  | L/D Max: | 105.454 | at alpha= | 9.5 | deg
Re: | 16000000 |  |  | Cd Min: | 0.02992 | at alpha= | 20 | deg
Mach: | 0.1 |  |  | Cl=0 at alpha= | -1.1094 | deg
|  |  |  | @ Cl=0.1, Cd= | 0.0047188
|  |  |  | @ Cl=0.4, Cd= | 0.0055896
|  |  |  | @ Cl=0.6, Cd= | 0.0064815
alpha (deg) | Cl | Cd | Cm | Cl/Cd
-20 | -1.5771 | 0.02665 | -0.087 | -59.1782
-19.5 | -1.557 | 0.02482 | -0.0845 | -62.7317
-19 | -1.5376 | 0.023 | -0.0817 | -66.8522
-18.5 | -1.5155 | 0.02146 | -0.0788 | -70.6198
-17 | -1.4351 | 0.01777 | -0.0703 | -80.7597
-16.5 | -1.4042 | 0.01677 | -0.0676 | -83.7329
-16 | -1.3738 | 0.01577 | -0.0647 | -87.1148
-15.5 | -1.3435 | 0.01475 | -0.0616 | -91.0847
-15 | -1.3106 | 0.01381 | -0.0588 | -94.9022
-14.5 | -1.2727 | 0.01321 | -0.0565 | -96.3437
-14 | -1.2373 | 0.01241 | -0.0538 | -99.7019
-13.5 | -1.1989 | 0.01175 | -0.0515 | -102.034
-13 | -1.1589 | 0.01119 | -0.0494 | -103.5657
-12.5 | -1.1184 | 0.01064 | -0.0473 | -105.1128
-12 | -1.0768 | 0.01016 | -0.0452 | -105.9843
-11.5 | -1.0331 | 0.00976 | -0.0436 | -105.8504
-11 | -0.9903 | 0.00932 | -0.0417 | -106.2554
-10 | -0.9021 | 0.00854 | -0.0381 | -105.6323
-9.5 | -0.8582 | 0.00817 | -0.0362 | -105.0428
-9 | -0.8155 | 0.00779 | -0.034 | -104.6855
-8.5 | -0.7726 | 0.0075 | -0.0318 | -103.0133
-8 | -0.7262 | 0.00726 | -0.0302 | -100.0275
-7.5 | -0.6762 | 0.007 | -0.0295 | -96.6
-7 | -0.6265 | 0.00671 | -0.0287 | -93.3681
-6.5 | -0.5754 | 0.00643 | -0.0281 | -89.4868
-6 | -0.5236 | 0.00617 | -0.0277 | -84.8622
-5.5 | -0.4707 | 0.00595 | -0.0275 | -79.1092
-5 | -0.4175 | 0.00573 | -0.0274 | -72.8621
-4.5 | -0.363 | 0.00555 | -0.0275 | -65.4054
-4 | -0.3088 | 0.00537 | -0.0275 | -57.5047
-3.5 | -0.2543 | 0.00522 | -0.0277 | -48.7165
-3 | -0.1995 | 0.00503 | -0.0278 | -39.662
-2.5 | -0.1454 | 0.00483 | -0.0279 | -30.1035
-2 | -0.0919 | 0.0046 | -0.0278 | -19.9783
-1.5 | -0.0382 | 0.00442 | -0.0278 | -8.6425
-1 | 0.0107 | 0.0044 | -0.0268 | 2.4318
-0.5 | 0.0544 | 0.00476 | -0.0248 | 11.4286
0.5 | 0.1318 | 0.00469 | -0.0189 | 28.1023
1 | 0.1728 | 0.0049 | -0.0164 | 35.2653
1.5 | 0.2172 | 0.00462 | -0.0146 | 47.013
2 | 0.2666 | 0.00484 | -0.0136 | 55.0826
2.5 | 0.3163 | 0.00511 | -0.0128 | 61.8982
3 | 0.3648 | 0.00542 | -0.0116 | 67.3063
3.5 | 0.4146 | 0.00566 | -0.0107 | 73.2509
4 | 0.4651 | 0.00587 | -0.01 | 79.2334
4.5 | 0.5141 | 0.00608 | -0.0089 | 84.5559
5 | 0.5587 | 0.00625 | -0.0069 | 89.392
5.5 | 0.6033 | 0.0065 | -0.0049 | 92.8154
6 | 0.6494 | 0.00675 | -0.0033 | 96.2074
6.5 | 0.6947 | 0.00704 | -0.0016 | 98.679
7 | 0.7394 | 0.00737 | 0.0002 | 100.3256
7.5 | 0.7845 | 0.0077 | 0.0019 | 101.8831
8 | 0.8296 | 0.00804 | 0.0035 | 103.1841
8.5 | 0.8751 | 0.00839 | 0.005 | 104.3027
9 | 0.9199 | 0.00875 | 0.0066 | 105.1314
9.5 | 0.9649 | 0.00915 | 0.0081 | 105.4536
10 | 1.0079 | 0.0096 | 0.01 | 104.9896
10.5 | 1.0512 | 0.01006 | 0.0117 | 104.493
11 | 1.0952 | 0.0105 | 0.0133 | 104.3048
11.5 | 1.1368 | 0.01097 | 0.0152 | 103.6281
12 | 1.1791 | 0.01148 | 0.0169 | 102.7091
12.5 | 1.2198 | 0.01203 | 0.0189 | 101.3965
13 | 1.2595 | 0.01264 | 0.021 | 99.644
13.5 | 1.2993 | 0.01327 | 0.0229 | 97.9126
14 | 1.3343 | 0.01407 | 0.0256 | 94.833
14.5 | 1.3704 | 0.0149 | 0.028 | 91.9732
15 | 1.4047 | 0.01572 | 0.0305 | 89.3575
15.5 | 1.4398 | 0.01658 | 0.0329 | 86.8396
16 | 1.4718 | 0.0175 | 0.0355 | 84.1029
16.5 | 1.5029 | 0.01856 | 0.0382 | 80.9752
17 | 1.5328 | 0.01969 | 0.0409 | 77.8466
17.5 | 1.5625 | 0.0208 | 0.0434 | 75.1202
18 | 1.5894 | 0.02217 | 0.0461 | 71.6915
18.5 | 1.6146 | 0.02365 | 0.0488 | 68.2706
19 | 1.6352 | 0.0254 | 0.0518 | 64.378
19.5 | 1.6525 | 0.02733 | 0.0551 | 60.4647
20 | 1.688 | 0.02992 | 0.0535 | 56.4171

## 133. Re 16M Mach 0.25 (1)
BIGFOIL.COM POLAR EXPORT
NACA67A114
NACA67A114 |  |  |  | Cl Max: | 1.102 | at alpha= | 10.5 | deg
JavaFoil+Calcfoil stall+Eppler ext transition |  |  |  | L/D Max: | 105.063 | at alpha= | 7.5 | deg
Re: | 16000000 |  |  | Cd Min: | 0.00507 | at alpha= | 1.5 | deg
Mach: | 0.25 |  |  | Cl=0 at alpha= | -0.8254 | deg
|  |  |  | @ Cl=0.1, Cd= | 0.0054897
|  |  |  | @ Cl=0.4, Cd= | 0.006119
|  |  |  | @ Cl=0.6, Cd= | 0.1062
alpha (deg) | Cl | Cd | Cm | Cl/Cd
-16 | -0.514 | 0.11282 | 0.009 | -4.556
-15.5 | -0.563 | 0.1034 | 0.008 | -5.448
-15 | -0.609 | 0.09479 | 0.008 | -6.428
-14.5 | -0.651 | 0.08726 | 0.008 | -7.465
-14 | -0.691 | 0.07847 | 0.007 | -8.811
-13.5 | -0.72 | 0.07634 | 0.007 | -9.425
-13 | -0.777 | 0.05144 | 0.007 | -15.098
-12.5 | -0.896 | 0.01592 | 0.007 | -56.288
-12 | -0.919 | 0.01392 | 0.006 | -66.041
-11.5 | -0.933 | 0.01236 | 0.005 | -75.479
-11 | -0.936 | 0.01157 | 0.004 | -80.949
-10.5 | -0.932 | 0.01089 | 0.003 | -85.549
-10 | -0.92 | 0.01036 | 0.002 | -88.809
-9.5 | -0.901 | 0.00982 | 0.001 | -91.76
-9 | -0.876 | 0.00922 | 0 | -94.997
-8.5 | -0.845 | 0.00888 | -0.002 | -95.216
-8 | -0.809 | 0.00847 | -0.003 | -95.462
-7.5 | -0.768 | 0.00808 | -0.004 | -95.046
-7 | -0.723 | 0.0077 | -0.005 | -93.862
-6.5 | -0.674 | 0.00735 | -0.006 | -91.751
-6 | -0.623 | 0.00705 | -0.007 | -88.358
-5.5 | -0.568 | 0.00677 | -0.009 | -83.987
-5 | -0.512 | 0.00651 | -0.01 | -78.612
-4.5 | -0.454 | 0.00525 | -0.011 | -86.407
-4 | -0.394 | 0.00555 | -0.012 | -70.985
-3.5 | -0.333 | 0.00544 | -0.014 | -61.261
-3 | -0.272 | 0.00552 | -0.015 | -49.265
-2.5 | -0.21 | 0.00589 | -0.016 | -35.606
-2 | -0.147 | 0.00577 | -0.017 | -25.537
-1.5 | -0.085 | 0.00568 | -0.018 | -14.903
-1 | -0.022 | 0.00556 | -0.02 | -3.917
-0.5 | 0.041 | 0.00578 | -0.021 | 7.13
0 | 0.104 | 0.00547 | -0.022 | 19.05
0.5 | 0.167 | 0.00549 | -0.023 | 30.432
1 | 0.23 | 0.00554 | -0.024 | 41.516
1.5 | 0.292 | 0.00507 | -0.026 | 57.537
2 | 0.354 | 0.00603 | -0.027 | 58.666
2.5 | 0.416 | 0.00615 | -0.028 | 67.528
3 | 0.477 | 0.00656 | -0.029 | 72.657
3.5 | 0.537 | 0.00663 | -0.03 | 81.008
4 | 0.597 | 0.0068 | -0.032 | 87.817
4.5 | 0.655 | 0.00704 | -0.033 | 92.991
5 | 0.711 | 0.0073 | -0.034 | 97.419
5.5 | 0.766 | 0.00758 | -0.035 | 101.03
6 | 0.818 | 0.008 | -0.036 | 102.294
6.5 | 0.868 | 0.00836 | -0.037 | 103.782
7 | 0.914 | 0.00873 | -0.039 | 104.719
7.5 | 0.957 | 0.00911 | -0.04 | 105.063
8 | 0.995 | 0.00953 | -0.041 | 104.447
8.5 | 1.029 | 0.0099 | -0.042 | 103.93
9 | 1.058 | 0.01039 | -0.043 | 101.762
9.5 | 1.08 | 0.01091 | -0.044 | 99.032
10 | 1.097 | 0.01153 | -0.045 | 95.145
10.5 | 1.102 | 0.01219 | -0.046 | 90.431
11 | 1.097 | 0.01284 | -0.047 | 85.431
11.5 | 1.082 | 0.01362 | -0.048 | 79.398
12 | 1.057 | 0.01449 | -0.049 | 72.968
12.5 | 1.024 | 0.01545 | -0.05 | 66.301
13 | 0.98 | 0.01699 | -0.051 | 57.677
13.5 | 0.922 | 0.02012 | -0.051 | 45.829
14 | 0.752 | 0.07476 | -0.038 | 10.062
14.5 | 0.684 | 0.09326 | -0.034 | 7.338
15 | 0.627 | 0.10019 | -0.033 | 6.255
15.5 | 0.565 | 0.1062 | -0.033 | 5.324

## 134. Re 16M Mach 0.25 (2)
BIGFOIL.COM POLAR EXPORT
NACA67A114
NACA67A114 |  |  |  | Cl Max: | 1.6023 | at alpha= | 20 | deg
XFOIL ncrit=9 |  |  |  | L/D Max: | 100.715 | at alpha= | 9 | deg
Re: | 16000000 |  |  | Cd Min: | 0.05324 | at alpha= | -20 | deg
Mach: | 0.25 |  |  | Cl=0 at alpha= | -1.1533 | deg
|  |  |  | @ Cl=0.1, Cd= | 0.004686
|  |  |  | @ Cl=0.4, Cd= | 0.0056587
|  |  |  | @ Cl=0.6, Cd= | 0.0066974
alpha (deg) | Cl | Cd | Cm | Cl/Cd
-20 | -1.3885 | 0.05324 | -0.1112 | -26.08
-19.5 | -1.4061 | 0.04561 | -0.1129 | -30.8288
-19 | -1.4289 | 0.03859 | -0.1125 | -37.0277
-18.5 | -1.4384 | 0.03351 | -0.11 | -42.9245
-18 | -1.4456 | 0.02914 | -0.1062 | -49.6088
-17.5 | -1.4402 | 0.02595 | -0.1018 | -55.499
-17 | -1.4161 | 0.02402 | -0.0981 | -58.955
-16.5 | -1.3973 | 0.0219 | -0.0936 | -63.8037
-16 | -1.3738 | 0.02015 | -0.0892 | -68.1787
-15.5 | -1.3509 | 0.01835 | -0.0844 | -73.6185
-15 | -1.3279 | 0.01659 | -0.0793 | -80.0422
-14.5 | -1.2945 | 0.01541 | -0.0753 | -84.0039
-14 | -1.2611 | 0.01422 | -0.0711 | -88.685
-13.5 | -1.2234 | 0.01325 | -0.0674 | -92.3321
-13 | -1.1816 | 0.01248 | -0.0642 | -94.6795
-12.5 | -1.1409 | 0.01172 | -0.0608 | -97.3464
-12 | -1.0968 | 0.01108 | -0.058 | -98.9892
-11.5 | -1.0533 | 0.01047 | -0.0551 | -100.6017
-11 | -1.0072 | 0.00993 | -0.0526 | -101.43
-10.5 | -0.9605 | 0.00946 | -0.0503 | -101.5328
-10 | -0.9139 | 0.00898 | -0.0479 | -101.7706
-9.5 | -0.8663 | 0.00859 | -0.0458 | -100.8498
-9 | -0.82 | 0.00815 | -0.0434 | -100.6135
-8.5 | -0.7731 | 0.00777 | -0.0411 | -99.4981
-8 | -0.7264 | 0.00743 | -0.0388 | -97.7658
-7.5 | -0.6803 | 0.00713 | -0.0364 | -95.4137
-7 | -0.6344 | 0.00688 | -0.034 | -92.2093
-6.5 | -0.5831 | 0.00658 | -0.0327 | -88.617
-6 | -0.5308 | 0.0063 | -0.0317 | -84.254
-5.5 | -0.4774 | 0.00604 | -0.031 | -79.0397
-5 | -0.4231 | 0.00581 | -0.0305 | -72.8227
-4.5 | -0.3675 | 0.00562 | -0.0303 | -65.3915
-4 | -0.3121 | 0.00542 | -0.0301 | -57.583
-3.5 | -0.2562 | 0.00527 | -0.0301 | -48.6148
-3 | -0.2001 | 0.00509 | -0.03 | -39.3124
-2.5 | -0.1445 | 0.00488 | -0.03 | -29.6107
-2 | -0.0901 | 0.00465 | -0.0297 | -19.3763
-1.5 | -0.0355 | 0.00444 | -0.0295 | -7.9955
-1 | 0.0157 | 0.00433 | -0.0286 | 3.6259
-0.5 | 0.0584 | 0.00473 | -0.026 | 12.3467
0.5 | 0.134 | 0.00465 | -0.0191 | 28.8172
1 | 0.1731 | 0.00487 | -0.0158 | 35.5441
1.5 | 0.2174 | 0.00462 | -0.0136 | 47.0563
2 | 0.2669 | 0.00488 | -0.0123 | 54.6926
2.5 | 0.3164 | 0.00516 | -0.0109 | 61.3178
3 | 0.3642 | 0.00549 | -0.0092 | 66.3388
3.5 | 0.4109 | 0.00571 | -0.0072 | 71.9615
4 | 0.4555 | 0.00592 | -0.0047 | 76.9426
4.5 | 0.5023 | 0.00617 | -0.0027 | 81.41
5 | 0.5508 | 0.00641 | -0.001 | 85.9282
5.5 | 0.5988 | 0.00669 | 0.0007 | 89.5067
6 | 0.6472 | 0.00699 | 0.0024 | 92.5894
6.5 | 0.6939 | 0.00732 | 0.0043 | 94.7951
7 | 0.7414 | 0.00767 | 0.0061 | 96.6623
7.5 | 0.7878 | 0.00804 | 0.0082 | 97.9851
8 | 0.8358 | 0.0084 | 0.01 | 99.5
8.5 | 0.883 | 0.00879 | 0.0119 | 100.4551
9 | 0.9296 | 0.00923 | 0.0139 | 100.7151
9.5 | 0.9763 | 0.0097 | 0.016 | 100.6495
10 | 1.021 | 0.01023 | 0.0184 | 99.8045
10.5 | 1.0671 | 0.01074 | 0.0206 | 99.3575
11 | 1.1132 | 0.01126 | 0.0227 | 98.8632
11.5 | 1.1564 | 0.01187 | 0.0254 | 97.4221
12 | 1.2003 | 0.01252 | 0.028 | 95.8706
12.5 | 1.2414 | 0.01327 | 0.031 | 93.5494
13 | 1.2829 | 0.01407 | 0.0339 | 91.1798
13.5 | 1.3216 | 0.01499 | 0.0372 | 88.1654
14 | 1.3592 | 0.016 | 0.0407 | 84.95
14.5 | 1.3939 | 0.01716 | 0.0444 | 81.2296
15 | 1.4329 | 0.0181 | 0.0475 | 79.1657
15.5 | 1.4644 | 0.01948 | 0.0514 | 75.1745
16 | 1.4937 | 0.02098 | 0.0555 | 71.1964
16.5 | 1.5214 | 0.02267 | 0.0595 | 67.1107
17 | 1.5442 | 0.02475 | 0.0637 | 62.3919
17.5 | 1.5655 | 0.02698 | 0.0677 | 58.0245
18 | 1.5824 | 0.02964 | 0.0717 | 53.3873
18.5 | 1.5942 | 0.03282 | 0.0754 | 48.574
19 | 1.5916 | 0.03722 | 0.0792 | 42.762
19.5 | 1.5927 | 0.042 | 0.0812 | 37.9214
20 | 1.6023 | 0.04959 | 0.0768 | 32.3109

## 135. Re 16M Mach 0.50 (1)
BIGFOIL.COM POLAR EXPORT
NACA67A114
NACA67A114 |  |  |  | Cl Max: | 1.14 | at alpha= | 20 | deg
JavaFoil+Calcfoil stall+Eppler ext transition |  |  |  | L/D Max: | 94.057 | at alpha= | 5 | deg
Re: | 16000000 |  |  | Cd Min: | 0.00523 | at alpha= | -1 | deg
Mach: | 0.5 |  |  | Cl=0 at alpha= | -0.82857 | deg
|  |  |  | @ Cl=0.1, Cd= | 0.0056169
|  |  |  | @ Cl=0.4, Cd= | 0.0064659
|  |  |  | @ Cl=0.6, Cd= | 0.00728
alpha (deg) | Cl | Cd | Cm | Cl/Cd
-20 | -1.058 | 0.17494 | 0.016 | -6.046
-19.5 | -1.03 | 0.16915 | 0.015 | -6.09
-19 | -1.003 | 0.15953 | 0.014 | -6.286
-18.5 | -0.974 | 0.15892 | 0.013 | -6.127
-18 | -0.95 | 0.1421 | 0.013 | -6.685
-17.5 | -0.923 | 0.13562 | 0.013 | -6.808
-17 | -0.894 | 0.13108 | 0.011 | -6.821
-16.5 | -0.866 | 0.12909 | 0.011 | -6.705
-16 | -0.838 | 0.11898 | 0.01 | -7.046
-15.5 | -0.812 | 0.11233 | 0.009 | -7.225
-15 | -0.788 | 0.10075 | 0.009 | -7.825
-14.5 | -0.759 | 0.09687 | 0.008 | -7.839
-14 | -0.742 | 0.08128 | 0.008 | -9.132
-13.5 | -0.724 | 0.0699 | 0.008 | -10.355
-13 | -0.804 | 0.01816 | 0.01 | -44.252
-12.5 | -0.646 | 0.08508 | 0.005 | -7.598
-12 | -0.62 | 0.07821 | 0.004 | -7.925
-11.5 | -0.602 | 0.06471 | 0.004 | -9.298
-11 | -0.676 | 0.01555 | 0.005 | -43.484
-10.5 | -0.65 | 0.01332 | 0.003 | -48.788
-10 | -0.507 | 0.06948 | 0.001 | -7.3
-9.5 | -0.482 | 0.05918 | 0 | -8.15
-9 | -0.546 | 0.01302 | 0 | -41.944
-8.5 | -0.425 | 0.05634 | -0.001 | -7.544
-8 | -0.482 | 0.01169 | -0.003 | -41.227
-7.5 | -0.632 | 0.01028 | -0.004 | -61.459
-7 | -0.705 | 0.00938 | -0.006 | -75.213
-6.5 | -0.697 | 0.00874 | -0.007 | -79.755
-6 | -0.663 | 0.00817 | -0.008 | -81.145
-5.5 | -0.616 | 0.00767 | -0.01 | -80.274
-5 | -0.561 | 0.00726 | -0.011 | -77.237
-4.5 | -0.5 | 0.00691 | -0.012 | -72.342
-4 | -0.436 | 0.00664 | -0.014 | -65.631
-3.5 | -0.37 | 0.00642 | -0.015 | -57.585
-3 | -0.302 | 0.00625 | -0.016 | -48.283
-2.5 | -0.233 | 0.00634 | -0.018 | -36.757
-2 | -0.164 | 0.0061 | -0.019 | -26.859
-1.5 | -0.094 | 0.00572 | -0.02 | -16.461
-1 | -0.024 | 0.00523 | -0.022 | -4.641
-0.5 | 0.046 | 0.00564 | -0.023 | 8.161
0 | 0.116 | 0.00561 | -0.025 | 20.686
0.5 | 0.186 | 0.00601 | -0.026 | 30.978
1 | 0.256 | 0.00615 | -0.027 | 41.619
1.5 | 0.325 | 0.0062 | -0.029 | 52.366
2 | 0.394 | 0.00642 | -0.03 | 61.339
2.5 | 0.462 | 0.00694 | -0.031 | 66.529
3 | 0.53 | 0.00704 | -0.033 | 75.223
3.5 | 0.596 | 0.00726 | -0.034 | 82.126
4 | 0.66 | 0.00758 | -0.035 | 87.108
4.5 | 0.722 | 0.00791 | -0.036 | 91.216
5 | 0.779 | 0.00828 | -0.038 | 94.057
5.5 | 0.83 | 0.00886 | -0.039 | 93.699
6 | 0.873 | 0.00937 | -0.04 | 93.13
6.5 | 0.901 | 0.00994 | -0.042 | 90.657
7 | 0.903 | 0.01061 | -0.043 | 85.066
7.5 | 0.836 | 0.01156 | -0.044 | 72.334
8 | 0.595 | 0.0123 | -0.045 | 48.417
8.5 | 0.524 | 0.04952 | -0.03 | 10.574
9 | 0.66 | 0.01364 | -0.048 | 48.401
9.5 | 0.576 | 0.05715 | -0.03 | 10.075
10 | 0.598 | 0.0649 | -0.027 | 9.216
10.5 | 0.759 | 0.0147 | -0.051 | 51.588
11 | 0.79 | 0.01594 | -0.052 | 49.52
11.5 | 0.816 | 0.01837 | -0.053 | 44.425
12 | 0.715 | 0.07375 | -0.035 | 9.695
12.5 | 0.735 | 0.08454 | -0.032 | 8.699
13 | 0.914 | 0.01928 | -0.057 | 47.429
13.5 | 0.936 | 0.02277 | -0.057 | 41.133
14 | 0.824 | 0.08971 | -0.038 | 9.185
14.5 | 0.849 | 0.09864 | -0.038 | 8.608
15 | 0.874 | 0.10742 | -0.037 | 8.134
15.5 | 0.898 | 0.11567 | -0.037 | 7.766
16 | 0.925 | 0.12366 | -0.038 | 7.483
16.5 | 0.954 | 0.12577 | -0.04 | 7.588
17 | 0.983 | 0.13134 | -0.041 | 7.485
17.5 | 1.008 | 0.14127 | -0.042 | 7.138
18 | 1.033 | 0.15109 | -0.042 | 6.838
18.5 | 1.061 | 0.16037 | -0.043 | 6.615
19 | 1.089 | 0.16243 | -0.044 | 6.703
19.5 | 1.117 | 0.16753 | -0.046 | 6.666
20 | 1.14 | 0.19712 | -0.045 | 5.782

## 136. Re 16M Mach 0.50 (2)
BIGFOIL.COM POLAR EXPORT
NACA67A114
NACA67A114 |  |  |  | Cl Max: | 1.0125 | at alpha= | 10 | deg
XFOIL ncrit=9 |  |  |  | L/D Max: | 83.861 | at alpha= | 8 | deg
Re: | 16000000 |  |  | Cd Min: | 0.11827 | at alpha= | 15 | deg
Mach: | 0.5 |  |  | Cl=0 at alpha= | -1.362 | deg
|  |  |  | @ Cl=0.1, Cd= | 0.004473
|  |  |  | @ Cl=0.4, Cd= | 0.0065586
|  |  |  | @ Cl=0.6, Cd= | 0.0078256
alpha (deg) | Cl | Cd | Cm | Cl/Cd
-14 | -0.5601 | 0.0993 | -0.0949 | -5.6405
-13.5 | -0.5777 | 0.08759 | -0.1025 | -6.5955
-13 | -0.5912 | 0.07645 | -0.1096 | -7.7332
-12.5 | -0.6042 | 0.06295 | -0.1193 | -9.5981
-12 | -0.6297 | 0.05137 | -0.1273 | -12.2581
-11.5 | -0.6742 | 0.04159 | -0.1298 | -16.2106
-11 | -0.7103 | 0.03463 | -0.1269 | -20.5111
-10.5 | -0.7568 | 0.02801 | -0.1197 | -27.0189
-10 | -0.7944 | 0.02245 | -0.1098 | -35.3853
-9.5 | -0.8256 | 0.01711 | -0.098 | -48.2525
-9 | -0.8311 | 0.01213 | -0.0873 | -68.5161
-8.5 | -0.7977 | 0.00993 | -0.0792 | -80.3323
-8 | -0.7483 | 0.00892 | -0.0733 | -83.8901
-7.5 | -0.6912 | 0.0083 | -0.069 | -83.2771
-7 | -0.6342 | 0.00779 | -0.0652 | -81.4121
-6.5 | -0.5754 | 0.00737 | -0.0621 | -78.0733
-6 | -0.519 | 0.00695 | -0.0589 | -74.6763
-5.5 | -0.4624 | 0.00658 | -0.0561 | -70.2736
-5 | -0.4063 | 0.00624 | -0.0534 | -65.1122
-4.5 | -0.3504 | 0.00595 | -0.0509 | -58.8908
-4 | -0.2946 | 0.0057 | -0.0485 | -51.6842
-3.5 | -0.2415 | 0.00549 | -0.0457 | -43.9891
-3 | -0.1885 | 0.00533 | -0.043 | -35.3659
-2.5 | -0.129 | 0.0051 | -0.0418 | -25.2941
-2 | -0.0715 | 0.00484 | -0.0404 | -14.7727
-1.5 | -0.0154 | 0.00455 | -0.0388 | -3.3846
-1 | 0.0404 | 0.00427 | -0.0372 | 9.4614
-0.5 | 0.086 | 0.00445 | -0.0335 | 19.3258
0 | 0.1164 | 0.0045 | -0.0269 | 25.8667
0.5 | 0.1386 | 0.00453 | -0.0187 | 30.596
1 | 0.1664 | 0.00459 | -0.0114 | 36.2527
1.5 | 0.186 | 0.00473 | -0.0021 | 39.3235
2 | 0.2268 | 0.00513 | 0.0026 | 44.2105
2.5 | 0.2723 | 0.00554 | 0.0064 | 49.1516
3 | 0.317 | 0.00602 | 0.0103 | 52.6578
3.5 | 0.3701 | 0.00637 | 0.0126 | 58.1005
4 | 0.424 | 0.00671 | 0.0149 | 63.1893
4.5 | 0.4803 | 0.00704 | 0.0169 | 68.2244
5 | 0.5359 | 0.0074 | 0.0191 | 72.4189
5.5 | 0.5925 | 0.00776 | 0.0214 | 76.3531
6 | 0.6474 | 0.00824 | 0.0241 | 78.568
6.5 | 0.7013 | 0.00874 | 0.0273 | 80.2403
7 | 0.7575 | 0.00923 | 0.0304 | 82.0693
7.5 | 0.8129 | 0.00978 | 0.0339 | 83.1186
8 | 0.8688 | 0.01036 | 0.0377 | 83.861
8.5 | 0.9239 | 0.01108 | 0.0421 | 83.3845
9 | 0.9717 | 0.01215 | 0.048 | 79.9753
9.5 | 1.0075 | 0.01398 | 0.0557 | 72.0672
10 | 1.0125 | 0.01787 | 0.0658 | 56.6592
10.5 | 0.9914 | 0.02338 | 0.0763 | 42.4038
11 | 0.9481 | 0.02994 | 0.086 | 31.6667
11.5 | 0.9033 | 0.03714 | 0.0928 | 24.3215
12 | 0.8613 | 0.04542 | 0.0955 | 18.963
12.5 | 0.8223 | 0.05537 | 0.0935 | 14.851
13 | 0.7916 | 0.0672 | 0.0867 | 11.7798
13.5 | 0.7728 | 0.08037 | 0.077 | 9.6155
14 | 0.7565 | 0.09416 | 0.0682 | 8.0342
15 | 0.7304 | 0.11827 | 0.0528 | 6.1757

## 137. Re 18M Mach 0.00 (1)
BIGFOIL.COM POLAR EXPORT
NACA67A114
NACA67A114 |  |  |  | Cl Max: | 1.175 | at alpha= | 12.5 | deg
JavaFoil+Calcfoil stall+Eppler ext transition |  |  |  | L/D Max: | 111.695 | at alpha= | 8.5 | deg
Re: | 18000000 |  |  | Cd Min: | 0.00536 | at alpha= | 3 | deg
Mach: | 0 |  |  | Cl=0 at alpha= | -0.82787 | deg
|  |  |  | @ Cl=0.1, Cd= | 0.0058592
|  |  |  | @ Cl=0.4, Cd= | 0.005705
|  |  |  | @ Cl=0.6, Cd= | 0.0066214
alpha (deg) | Cl | Cd | Cm | Cl/Cd
-18.5 | -0.756 | 0.12857 | 0.012 | -5.882
-18 | -0.781 | 0.11834 | 0.012 | -6.603
-17.5 | -0.805 | 0.10958 | 0.012 | -7.345
-17 | -0.828 | 0.10094 | 0.011 | -8.206
-16.5 | -0.85 | 0.09041 | 0.011 | -9.404
-16 | -0.891 | 0.06506 | 0.012 | -13.695
-15.5 | -0.989 | 0.0242 | 0.013 | -40.871
-15 | -1.019 | 0.01791 | 0.012 | -56.908
-14.5 | -1.032 | 0.01594 | 0.011 | -64.766
-14 | -1.039 | 0.01484 | 0.01 | -70
-13.5 | -1.043 | 0.01375 | 0.009 | -75.81
-13 | -1.043 | 0.01253 | 0.008 | -83.247
-12.5 | -1.037 | 0.0119 | 0.007 | -87.16
-12 | -1.027 | 0.01137 | 0.006 | -90.334
-11.5 | -1.013 | 0.01076 | 0.005 | -94.154
-11 | -0.995 | 0.01024 | 0.004 | -97.147
-10.5 | -0.973 | 0.00983 | 0.003 | -98.957
-10 | -0.946 | 0.00941 | 0.002 | -100.52
-9.5 | -0.916 | 0.009 | 0.001 | -101.698
-9 | -0.881 | 0.00856 | 0 | -102.957
-8.5 | -0.843 | 0.00823 | -0.001 | -102.47
-8 | -0.802 | 0.00792 | -0.003 | -101.236
-7.5 | -0.757 | 0.00757 | -0.004 | -99.948
-7 | -0.71 | 0.0073 | -0.005 | -97.227
-6.5 | -0.66 | 0.00697 | -0.006 | -94.669
-6 | -0.608 | 0.00555 | -0.007 | -109.432
-5.5 | -0.554 | 0.00586 | -0.008 | -94.394
-5 | -0.498 | 0.00567 | -0.01 | -87.847
-4.5 | -0.441 | 0.00554 | -0.011 | -79.64
-4 | -0.383 | 0.00601 | -0.012 | -63.683
-3.5 | -0.323 | 0.00596 | -0.013 | -54.271
-3 | -0.264 | 0.00595 | -0.014 | -44.298
-2.5 | -0.203 | 0.00606 | -0.015 | -33.526
-2 | -0.143 | 0.0062 | -0.017 | -23
-1.5 | -0.082 | 0.00619 | -0.018 | -13.25
-1 | -0.021 | 0.00608 | -0.019 | -3.467
-0.5 | 0.04 | 0.00581 | -0.02 | 6.878
0 | 0.101 | 0.00586 | -0.021 | 17.234
0.5 | 0.162 | 0.00584 | -0.023 | 27.717
1 | 0.223 | 0.00586 | -0.024 | 38.016
1.5 | 0.283 | 0.00561 | -0.025 | 50.397
2 | 0.343 | 0.00561 | -0.026 | 61.117
2.5 | 0.403 | 0.00571 | -0.027 | 70.635
3 | 0.463 | 0.00536 | -0.028 | 86.229
3.5 | 0.522 | 0.00658 | -0.029 | 79.327
4 | 0.58 | 0.00655 | -0.031 | 88.438
4.5 | 0.636 | 0.00675 | -0.032 | 94.313
5 | 0.692 | 0.00693 | -0.033 | 99.847
5.5 | 0.746 | 0.0072 | -0.034 | 103.679
6 | 0.798 | 0.00759 | -0.035 | 105.243
6.5 | 0.849 | 0.00788 | -0.036 | 107.678
7 | 0.897 | 0.00816 | -0.037 | 109.944
7.5 | 0.942 | 0.00846 | -0.038 | 111.325
8 | 0.985 | 0.00884 | -0.04 | 111.469
8.5 | 1.024 | 0.00917 | -0.041 | 111.695
9 | 1.06 | 0.00958 | -0.042 | 110.693
9.5 | 1.093 | 0.00996 | -0.043 | 109.69
10 | 1.121 | 0.01045 | -0.044 | 107.317
10.5 | 1.144 | 0.01091 | -0.045 | 104.857
11 | 1.159 | 0.01147 | -0.046 | 101.082
11.5 | 1.169 | 0.01201 | -0.047 | 97.353
12 | 1.174 | 0.01261 | -0.048 | 93.093
12.5 | 1.175 | 0.01323 | -0.049 | 88.797
13 | 1.17 | 0.01385 | -0.05 | 84.516
13.5 | 1.161 | 0.01468 | -0.051 | 79.06
14 | 1.147 | 0.01555 | -0.052 | 73.788
14.5 | 1.129 | 0.01672 | -0.052 | 67.535
15 | 1.106 | 0.01846 | -0.053 | 59.91
15.5 | 1.08 | 0.02014 | -0.054 | 53.653
16 | 1.047 | 0.02341 | -0.054 | 44.738
16.5 | 0.923 | 0.06793 | -0.046 | 13.583
17 | 0.874 | 0.09005 | -0.043 | 9.704
17.5 | 0.84 | 0.10258 | -0.041 | 8.193

## 138. Re 18M Mach 0.00 (2)
BIGFOIL.COM POLAR EXPORT
NACA67A114
NACA67A114 |  |  |  | Cl Max: | 1.6845 | at alpha= | 20 | deg
XFOIL ncrit=9 |  |  |  | L/D Max: | 108.93 | at alpha= | 9.5 | deg
Re: | 18000000 |  |  | Cd Min: | 0.02696 | at alpha= | 20 | deg
Mach: | 0 |  |  | Cl=0 at alpha= | -1.06 | deg
|  |  |  | @ Cl=0.1, Cd= | 0.0050212
|  |  |  | @ Cl=0.4, Cd= | 0.0054875
|  |  |  | @ Cl=0.6, Cd= | 0.0062911
alpha (deg) | Cl | Cd | Cm | Cl/Cd
-20 | -1.5973 | 0.02393 | -0.0797 | -66.7489
-19.5 | -1.5745 | 0.02241 | -0.0774 | -70.2588
-19 | -1.5517 | 0.021 | -0.0748 | -73.8905
-18.5 | -1.5268 | 0.0197 | -0.0723 | -77.5025
-18 | -1.5021 | 0.01847 | -0.0694 | -81.3265
-17.5 | -1.4759 | 0.01731 | -0.0666 | -85.2629
-17 | -1.4417 | 0.01656 | -0.0646 | -87.0592
-16.5 | -1.4109 | 0.01567 | -0.0621 | -90.0383
-16 | -1.378 | 0.01487 | -0.0596 | -92.6698
-15.5 | -1.3446 | 0.01404 | -0.0572 | -95.7692
-15 | -1.3126 | 0.01318 | -0.0544 | -99.5903
-14.5 | -1.2736 | 0.01266 | -0.0525 | -100.6003
-14 | -1.2383 | 0.0119 | -0.05 | -104.0588
-13.5 | -1.2004 | 0.01128 | -0.0478 | -106.4184
-13 | -1.1603 | 0.01078 | -0.0459 | -107.6345
-12.5 | -1.1207 | 0.01025 | -0.0438 | -109.3366
-12 | -1.0787 | 0.00981 | -0.042 | -109.9592
-11.5 | -1.0359 | 0.00942 | -0.0404 | -109.9682
-11 | -0.9928 | 0.00901 | -0.0387 | -110.1887
-10 | -0.906 | 0.0083 | -0.0352 | -109.1566
-9.5 | -0.8631 | 0.00796 | -0.0332 | -108.4296
-9 | -0.8218 | 0.00762 | -0.0309 | -107.8478
-8.5 | -0.7772 | 0.00735 | -0.0291 | -105.7415
-8 | -0.728 | 0.00709 | -0.0284 | -102.6798
-7.5 | -0.6777 | 0.00684 | -0.0278 | -99.0789
-7 | -0.6275 | 0.00655 | -0.0272 | -95.8015
-6.5 | -0.5763 | 0.00629 | -0.0268 | -91.6216
-6 | -0.5243 | 0.00604 | -0.0266 | -86.8046
-5.5 | -0.4716 | 0.00582 | -0.0265 | -81.0309
-5 | -0.4184 | 0.0056 | -0.0264 | -74.7143
-4.5 | -0.3641 | 0.00544 | -0.0266 | -66.9301
-4 | -0.3103 | 0.00527 | -0.0267 | -58.8805
-3.5 | -0.2553 | 0.00512 | -0.027 | -49.8633
-3 | -0.2006 | 0.00494 | -0.0272 | -40.6073
-2.5 | -0.1465 | 0.00477 | -0.0273 | -30.7128
-2 | -0.0933 | 0.00457 | -0.0272 | -20.4158
-1.5 | -0.04 | 0.00442 | -0.0272 | -9.0498
-0.5 | 0.0509 | 0.0049 | -0.024 | 10.3878
0 | 0.0952 | 0.00504 | -0.0222 | 18.8889
0.5 | 0.1309 | 0.0049 | -0.0188 | 26.7143
1 | 0.1749 | 0.00505 | -0.0169 | 34.6337
1.5 | 0.2201 | 0.00482 | -0.0153 | 45.6639
2 | 0.2674 | 0.00483 | -0.0141 | 55.3623
2.5 | 0.3181 | 0.00504 | -0.0135 | 63.1151
3 | 0.3668 | 0.00533 | -0.0124 | 68.818
3.5 | 0.4174 | 0.00557 | -0.0118 | 74.9372
4 | 0.4683 | 0.00575 | -0.0112 | 81.4435
4.5 | 0.5188 | 0.00595 | -0.0106 | 87.1933
5 | 0.5672 | 0.00614 | -0.0095 | 92.3779
5.5 | 0.6106 | 0.00634 | -0.0073 | 96.3091
6 | 0.655 | 0.0066 | -0.0054 | 99.2424
6.5 | 0.6995 | 0.00689 | -0.0036 | 101.5239
7 | 0.7441 | 0.0072 | -0.0019 | 103.3472
7.5 | 0.7888 | 0.00751 | -0.0002 | 105.0333
8 | 0.8337 | 0.00783 | 0.0013 | 106.4751
8.5 | 0.8786 | 0.00816 | 0.0028 | 107.6716
9 | 0.9238 | 0.00849 | 0.0042 | 108.8104
9.5 | 0.9673 | 0.00888 | 0.0059 | 108.9302
10 | 1.0111 | 0.0093 | 0.0075 | 108.7204
10.5 | 1.0535 | 0.00974 | 0.0092 | 108.1622
11 | 1.0972 | 0.01015 | 0.0107 | 108.0985
11.5 | 1.1401 | 0.01059 | 0.0122 | 107.6582
12 | 1.1807 | 0.01108 | 0.0141 | 106.5614
12.5 | 1.222 | 0.01158 | 0.0158 | 105.5268
13 | 1.2614 | 0.01215 | 0.0177 | 103.8189
13.5 | 1.3002 | 0.01275 | 0.0196 | 101.9765
14 | 1.337 | 0.01348 | 0.0218 | 99.184
14.5 | 1.3711 | 0.01428 | 0.0244 | 96.0154
15.5 | 1.4415 | 0.01577 | 0.0288 | 91.4077
16 | 1.4763 | 0.01657 | 0.0308 | 89.0947
16.5 | 1.5067 | 0.01754 | 0.0334 | 85.9008
17 | 1.5373 | 0.01852 | 0.0359 | 83.0076
17.5 | 1.5683 | 0.01952 | 0.0381 | 80.3432
18 | 1.5946 | 0.02076 | 0.0408 | 76.8112
18.5 | 1.6224 | 0.02199 | 0.0431 | 73.779
19 | 1.6458 | 0.02348 | 0.0457 | 70.0937
19.5 | 1.6665 | 0.02513 | 0.0485 | 66.3152
20 | 1.6845 | 0.02696 | 0.0513 | 62.4815

## 139. Re 18M Mach 0.10 (1)
BIGFOIL.COM POLAR EXPORT
NACA67A114
NACA67A114 |  |  |  | Cl Max: | 1.162 | at alpha= | 12 | deg
JavaFoil+Calcfoil stall+Eppler ext transition |  |  |  | L/D Max: | 110.815 | at alpha= | 8.5 | deg
Re: | 18000000 |  |  | Cd Min: | 0.0053 | at alpha= | 2.5 | deg
Mach: | 0.1 |  |  | Cl=0 at alpha= | -0.82787 | deg
|  |  |  | @ Cl=0.1, Cd= | 0.0058887
|  |  |  | @ Cl=0.4, Cd= | 0.0053267
|  |  |  | @ Cl=0.6, Cd= | 0.0066642
alpha (deg) | Cl | Cd | Cm | Cl/Cd
-18 | -0.732 | 0.12279 | 0.012 | -5.958
-17.5 | -0.757 | 0.11597 | 0.011 | -6.526
-17 | -0.782 | 0.1084 | 0.011 | -7.214
-16.5 | -0.804 | 0.10018 | 0.01 | -8.024
-16 | -0.827 | 0.08883 | 0.01 | -9.307
-15.5 | -0.951 | 0.02576 | 0.013 | -36.906
-15 | -0.984 | 0.0193 | 0.012 | -50.971
-14.5 | -1.002 | 0.01694 | 0.011 | -59.137
-14 | -1.014 | 0.01552 | 0.01 | -65.315
-13.5 | -1.022 | 0.01419 | 0.009 | -71.999
-13 | -1.025 | 0.01307 | 0.008 | -78.451
-12.5 | -1.024 | 0.01211 | 0.007 | -84.511
-12 | -1.017 | 0.01156 | 0.006 | -87.926
-11.5 | -1.005 | 0.01092 | 0.005 | -92.112
-11 | -0.989 | 0.01047 | 0.004 | -94.451
-10.5 | -0.969 | 0.00996 | 0.003 | -97.289
-10 | -0.944 | 0.00951 | 0.002 | -99.28
-9.5 | -0.915 | 0.00909 | 0.001 | -100.618
-9 | -0.881 | 0.00868 | 0 | -101.51
-8.5 | -0.844 | 0.0083 | -0.001 | -101.668
-8 | -0.803 | 0.00796 | -0.003 | -100.936
-7.5 | -0.759 | 0.00765 | -0.004 | -99.208
-7 | -0.712 | 0.00733 | -0.005 | -97.147
-6.5 | -0.662 | 0.00699 | -0.006 | -94.706
-6 | -0.61 | 0.00561 | -0.007 | -108.764
-5.5 | -0.556 | 0.00588 | -0.008 | -94.551
-5 | -0.5 | 0.0057 | -0.01 | -87.715
-4.5 | -0.443 | 0.0056 | -0.011 | -79.141
-4 | -0.384 | 0.00604 | -0.012 | -63.696
-3.5 | -0.325 | 0.00597 | -0.013 | -54.419
-3 | -0.265 | 0.00596 | -0.014 | -44.464
-2.5 | -0.204 | 0.00607 | -0.016 | -33.682
-2 | -0.143 | 0.00617 | -0.017 | -23.244
-1.5 | -0.082 | 0.0062 | -0.018 | -13.282
-1 | -0.021 | 0.0061 | -0.019 | -3.474
-0.5 | 0.04 | 0.00581 | -0.02 | 6.911
0 | 0.101 | 0.00589 | -0.021 | 17.228
0.5 | 0.163 | 0.00587 | -0.023 | 27.725
1 | 0.224 | 0.00555 | -0.024 | 40.33
1.5 | 0.284 | 0.00564 | -0.025 | 50.361
2 | 0.345 | 0.00562 | -0.026 | 61.382
2.5 | 0.405 | 0.0053 | -0.027 | 76.481
3 | 0.465 | 0.00649 | -0.028 | 71.644
3.5 | 0.524 | 0.00661 | -0.03 | 79.318
4 | 0.582 | 0.00662 | -0.031 | 87.964
4.5 | 0.639 | 0.00676 | -0.032 | 94.58
5 | 0.695 | 0.00695 | -0.033 | 100.054
5.5 | 0.749 | 0.00727 | -0.034 | 103.118
6 | 0.802 | 0.00761 | -0.035 | 105.284
6.5 | 0.852 | 0.00791 | -0.036 | 107.678
7 | 0.9 | 0.00824 | -0.038 | 109.239
7.5 | 0.945 | 0.00858 | -0.039 | 110.133
8 | 0.987 | 0.00893 | -0.04 | 110.58
8.5 | 1.026 | 0.00926 | -0.041 | 110.815
9 | 1.061 | 0.00967 | -0.042 | 109.695
9.5 | 1.092 | 0.01006 | -0.043 | 108.522
10 | 1.119 | 0.01056 | -0.044 | 105.968
10.5 | 1.14 | 0.01103 | -0.045 | 103.316
11 | 1.153 | 0.01161 | -0.046 | 99.307
11.5 | 1.16 | 0.01217 | -0.047 | 95.339
12 | 1.162 | 0.0128 | -0.048 | 90.808
12.5 | 1.159 | 0.01345 | -0.049 | 86.165
13 | 1.151 | 0.01411 | -0.05 | 81.563
13.5 | 1.137 | 0.01503 | -0.051 | 75.684
14 | 1.119 | 0.01598 | -0.052 | 70.055
14.5 | 1.097 | 0.01706 | -0.053 | 64.295
15 | 1.065 | 0.01979 | -0.053 | 53.829
15.5 | 1.034 | 0.02174 | -0.054 | 47.577
16 | 0.988 | 0.02802 | -0.054 | 35.283
16.5 | 0.849 | 0.09079 | -0.041 | 9.348
17 | 0.814 | 0.1026 | -0.04 | 7.929

## 140. Re 18M Mach 0.10 (2)
BIGFOIL.COM POLAR EXPORT
NACA67A114
NACA67A114 |  |  |  | Cl Max: | 1.6645 | at alpha= | 19.5 | deg
XFOIL ncrit=9 |  |  |  | L/D Max: | 107.951 | at alpha= | 9.5 | deg
Re: | 18000000 |  |  | Cd Min: | 0.02672 | at alpha= | 19.5 | deg
Mach: | 0.1 |  |  | Cl=0 at alpha= | -1.0582 | deg
|  |  |  | @ Cl=0.1, Cd= | 0.0048939
|  |  |  | @ Cl=0.4, Cd= | 0.0055027
|  |  |  | @ Cl=0.6, Cd= | 0.0063134
alpha (deg) | Cl | Cd | Cm | Cl/Cd
-15.5 | -1.3492 | 0.01449 | -0.0608 | -93.1125
-15 | -1.3173 | 0.01355 | -0.0578 | -97.2177
-14.5 | -1.2784 | 0.01298 | -0.0557 | -98.49
-14 | -1.2433 | 0.01217 | -0.0529 | -102.1611
-13.5 | -1.2043 | 0.01153 | -0.0507 | -104.4493
-13 | -1.1646 | 0.01099 | -0.0484 | -105.9691
-12.5 | -1.1243 | 0.01042 | -0.0463 | -107.8983
-12 | -1.0826 | 0.00995 | -0.0442 | -108.804
-11.5 | -1.0392 | 0.00953 | -0.0425 | -109.0451
-11 | -0.9959 | 0.0091 | -0.0406 | -109.4396
-10.5 | -0.9513 | 0.00875 | -0.039 | -108.72
-10 | -0.9076 | 0.00837 | -0.0371 | -108.4349
-9.5 | -0.8638 | 0.00802 | -0.0351 | -107.7057
-9 | -0.8215 | 0.00767 | -0.0328 | -107.1056
-8.5 | -0.7789 | 0.00739 | -0.0305 | -105.3992
-8 | -0.7303 | 0.00713 | -0.0294 | -102.4264
-7.5 | -0.6799 | 0.00687 | -0.0288 | -98.9665
-7 | -0.6295 | 0.00658 | -0.0281 | -95.6687
-6.5 | -0.5779 | 0.00632 | -0.0276 | -91.4399
-6 | -0.5259 | 0.00606 | -0.0272 | -86.7822
-5.5 | -0.4731 | 0.00583 | -0.027 | -81.1492
-5 | -0.4197 | 0.00562 | -0.0269 | -74.6797
-4.5 | -0.3652 | 0.00545 | -0.0271 | -67.0092
-4 | -0.311 | 0.00528 | -0.0271 | -58.9015
-3.5 | -0.2558 | 0.00513 | -0.0274 | -49.8635
-3 | -0.2008 | 0.00495 | -0.0276 | -40.5657
-2.5 | -0.1465 | 0.00478 | -0.0276 | -30.6485
-2 | -0.093 | 0.00457 | -0.0276 | -20.3501
-1.5 | -0.0395 | 0.00442 | -0.0275 | -8.9367
-1 | 0.0052 | 0.00469 | -0.0257 | 1.1087
-0.5 | 0.0516 | 0.0049 | -0.0242 | 10.5306
0.5 | 0.1314 | 0.00489 | -0.0188 | 26.8712
1.5 | 0.2202 | 0.00482 | -0.0152 | 45.6846
2 | 0.2677 | 0.00484 | -0.0139 | 55.3099
2.5 | 0.3184 | 0.00505 | -0.0132 | 63.0495
3 | 0.367 | 0.00534 | -0.0121 | 68.7266
3.5 | 0.4177 | 0.00559 | -0.0114 | 74.7227
4 | 0.4686 | 0.00576 | -0.0107 | 81.3542
4.5 | 0.5191 | 0.00596 | -0.01 | 87.0973
5 | 0.5646 | 0.00613 | -0.0081 | 92.1044
5.5 | 0.609 | 0.00636 | -0.0061 | 95.7547
6 | 0.6541 | 0.00663 | -0.0042 | 98.6576
6.5 | 0.6993 | 0.00693 | -0.0025 | 100.9091
7 | 0.744 | 0.00725 | -0.0007 | 102.6207
7.5 | 0.7896 | 0.00757 | 0.0009 | 104.3065
8 | 0.8345 | 0.0079 | 0.0026 | 105.6329
8.5 | 0.8804 | 0.00822 | 0.004 | 107.1046
9 | 0.9251 | 0.00858 | 0.0057 | 107.8205
9.5 | 0.9694 | 0.00898 | 0.0073 | 107.951
10 | 1.0133 | 0.00941 | 0.009 | 107.6833
10.5 | 1.0562 | 0.00986 | 0.0108 | 107.1197
11 | 1.1009 | 0.01027 | 0.0123 | 107.1957
11.5 | 1.1431 | 0.01074 | 0.0141 | 106.4339
12 | 1.1848 | 0.01124 | 0.016 | 105.4093
12.5 | 1.2265 | 0.01177 | 0.0178 | 104.2056
13 | 1.2652 | 0.01239 | 0.0201 | 102.1146
13.5 | 1.3051 | 0.01302 | 0.022 | 100.2381
14 | 1.3406 | 0.01381 | 0.0247 | 97.0746
14.5 | 1.3765 | 0.01461 | 0.0271 | 94.2163
15.5 | 1.4479 | 0.01616 | 0.0318 | 89.5978
16 | 1.481 | 0.01706 | 0.0343 | 86.8113
16.5 | 1.5133 | 0.01805 | 0.0369 | 83.8393
17 | 1.5424 | 0.01916 | 0.0397 | 80.501
17.5 | 1.5735 | 0.02023 | 0.0421 | 77.7805
18 | 1.6004 | 0.02156 | 0.0449 | 74.2301
18.5 | 1.6251 | 0.02302 | 0.0477 | 70.5951
19 | 1.6461 | 0.02477 | 0.0507 | 66.4554
19.5 | 1.6645 | 0.02672 | 0.0538 | 62.2942

## 141. Re 18M Mach 0.25 (1)
BIGFOIL.COM POLAR EXPORT
NACA67A114
NACA67A114 |  |  |  | Cl Max: | 1.103 | at alpha= | 10.5 | deg
JavaFoil+Calcfoil stall+Eppler ext transition |  |  |  | L/D Max: | 107.192 | at alpha= | 7.5 | deg
Re: | 18000000 |  |  | Cd Min: | 0.00522 | at alpha= | -4.5 | deg
Mach: | 0.25 |  |  | Cl=0 at alpha= | -0.8254 | deg
|  |  |  | @ Cl=0.1, Cd= | 0.0059081
|  |  |  | @ Cl=0.4, Cd= | 0.0060642
|  |  |  | @ Cl=0.6, Cd= | 0.10721
alpha (deg) | Cl | Cd | Cm | Cl/Cd
-16 | -0.514 | 0.11201 | 0.009 | -4.592
-15.5 | -0.564 | 0.10261 | 0.008 | -5.493
-15 | -0.61 | 0.09386 | 0.008 | -6.498
-14.5 | -0.653 | 0.0852 | 0.008 | -7.668
-14 | -0.695 | 0.07524 | 0.008 | -9.235
-13.5 | -0.723 | 0.07352 | 0.007 | -9.831
-13 | -0.852 | 0.02149 | 0.008 | -39.651
-12.5 | -0.899 | 0.01515 | 0.007 | -59.339
-12 | -0.92 | 0.0135 | 0.006 | -68.16
-11.5 | -0.934 | 0.01213 | 0.005 | -76.946
-11 | -0.937 | 0.01132 | 0.004 | -82.765
-10.5 | -0.932 | 0.01064 | 0.003 | -87.588
-10 | -0.92 | 0.0101 | 0.002 | -91.151
-9.5 | -0.902 | 0.00962 | 0.001 | -93.764
-9 | -0.877 | 0.00904 | 0 | -96.968
-8.5 | -0.846 | 0.00872 | -0.002 | -96.996
-8 | -0.809 | 0.00831 | -0.003 | -97.456
-7.5 | -0.768 | 0.00793 | -0.004 | -96.964
-7 | -0.723 | 0.00761 | -0.005 | -95.097
-6.5 | -0.675 | 0.00722 | -0.006 | -93.475
-6 | -0.623 | 0.00692 | -0.007 | -90.033
-5.5 | -0.569 | 0.00666 | -0.009 | -85.424
-5 | -0.512 | 0.00532 | -0.01 | -96.199
-4.5 | -0.454 | 0.00522 | -0.011 | -86.929
-4 | -0.394 | 0.00569 | -0.012 | -69.345
-3.5 | -0.333 | 0.00563 | -0.014 | -59.235
-3 | -0.272 | 0.00603 | -0.015 | -45.076
-2.5 | -0.21 | 0.00614 | -0.016 | -34.154
-2 | -0.147 | 0.0059 | -0.017 | -24.952
-1.5 | -0.085 | 0.00602 | -0.018 | -14.051
-1 | -0.022 | 0.00593 | -0.02 | -3.671
-0.5 | 0.041 | 0.00588 | -0.021 | 7.017
0 | 0.104 | 0.00591 | -0.022 | 17.635
0.5 | 0.167 | 0.00559 | -0.023 | 29.892
1 | 0.23 | 0.00563 | -0.024 | 40.851
1.5 | 0.292 | 0.00533 | -0.026 | 54.694
2 | 0.354 | 0.0053 | -0.027 | 66.773
2.5 | 0.416 | 0.00633 | -0.028 | 65.629
3 | 0.477 | 0.00663 | -0.029 | 71.944
3.5 | 0.538 | 0.00673 | -0.03 | 79.837
4 | 0.597 | 0.00676 | -0.032 | 88.27
4.5 | 0.655 | 0.00692 | -0.033 | 94.662
5 | 0.712 | 0.00715 | -0.034 | 99.585
5.5 | 0.766 | 0.00749 | -0.035 | 102.332
6 | 0.819 | 0.00788 | -0.036 | 103.835
6.5 | 0.868 | 0.00821 | -0.037 | 105.778
7 | 0.915 | 0.00857 | -0.039 | 106.756
7.5 | 0.957 | 0.00893 | -0.04 | 107.192
8 | 0.996 | 0.00933 | -0.041 | 106.715
8.5 | 1.03 | 0.00969 | -0.042 | 106.23
9 | 1.058 | 0.01017 | -0.043 | 104.029
9.5 | 1.081 | 0.0107 | -0.044 | 101.026
10 | 1.097 | 0.01134 | -0.045 | 96.734
10.5 | 1.103 | 0.01192 | -0.046 | 92.558
11 | 1.097 | 0.01256 | -0.047 | 87.37
11.5 | 1.082 | 0.01332 | -0.048 | 81.224
12 | 1.058 | 0.01416 | -0.049 | 74.718
12.5 | 1.025 | 0.01507 | -0.05 | 67.986
13 | 0.981 | 0.01653 | -0.051 | 59.363
13.5 | 0.923 | 0.01974 | -0.051 | 46.745
14 | 0.757 | 0.07099 | -0.039 | 10.663
14.5 | 0.687 | 0.0901 | -0.035 | 7.626
15 | 0.628 | 0.0979 | -0.034 | 6.418
15.5 | 0.565 | 0.10721 | -0.033 | 5.268

## 142. Re 18M Mach 0.25 (2)
BIGFOIL.COM POLAR EXPORT
NACA67A114
NACA67A114 |  |  |  | Cl Max: | 1.614 | at alpha= | 19 | deg
XFOIL ncrit=9 |  |  |  | L/D Max: | 103.26 | at alpha= | 9 | deg
Re: | 18000000 |  |  | Cd Min: | 0.04883 | at alpha= | -20 | deg
Mach: | 0.25 |  |  | Cl=0 at alpha= | -1.105 | deg
|  |  |  | @ Cl=0.1, Cd= | 0.0049959
|  |  |  | @ Cl=0.4, Cd= | 0.00557
|  |  |  | @ Cl=0.6, Cd= | 0.0065199
alpha (deg) | Cl | Cd | Cm | Cl/Cd
-20 | -1.4326 | 0.04883 | -0.1131 | -29.3385
-19.5 | -1.4463 | 0.04211 | -0.1136 | -34.3458
-19 | -1.4645 | 0.03591 | -0.1121 | -40.7825
-18.5 | -1.4695 | 0.03143 | -0.109 | -46.7547
-18 | -1.4719 | 0.02754 | -0.1048 | -53.4459
-17.5 | -1.4639 | 0.02463 | -0.1002 | -59.4356
-17 | -1.4382 | 0.02283 | -0.0964 | -62.9961
-16.5 | -1.4169 | 0.02089 | -0.0919 | -67.8267
-16 | -1.3908 | 0.01927 | -0.0876 | -72.1744
-15.5 | -1.3631 | 0.01776 | -0.0831 | -76.7511
-15 | -1.3369 | 0.0162 | -0.0783 | -82.5247
-14.5 | -1.3009 | 0.01515 | -0.0745 | -85.868
-14 | -1.2672 | 0.01394 | -0.0703 | -90.9039
-13.5 | -1.2301 | 0.01298 | -0.0665 | -94.7689
-13 | -1.1879 | 0.01224 | -0.0633 | -97.0507
-12.5 | -1.1469 | 0.01148 | -0.06 | -99.9042
-12 | -1.1029 | 0.01086 | -0.0571 | -101.5562
-11.5 | -1.0593 | 0.01021 | -0.0541 | -103.7512
-11 | -1.0133 | 0.0097 | -0.0516 | -104.4639
-10.5 | -0.9663 | 0.00924 | -0.0493 | -104.5779
-10 | -0.92 | 0.00878 | -0.0469 | -104.7836
-9.5 | -0.8721 | 0.0084 | -0.0447 | -103.8214
-9 | -0.8254 | 0.00801 | -0.0424 | -103.0462
-8.5 | -0.7786 | 0.00764 | -0.0401 | -101.911
-8 | -0.7323 | 0.0073 | -0.0377 | -100.3151
-7.5 | -0.6869 | 0.007 | -0.0351 | -98.1286
-7 | -0.6384 | 0.00675 | -0.0332 | -94.5778
-6.5 | -0.5865 | 0.00646 | -0.032 | -90.7895
-6 | -0.5339 | 0.00617 | -0.0311 | -86.5316
-5.5 | -0.4803 | 0.00592 | -0.0304 | -81.1318
-5 | -0.4256 | 0.0057 | -0.03 | -74.6667
-4.5 | -0.3701 | 0.00551 | -0.0298 | -67.1688
-4 | -0.3145 | 0.00534 | -0.0296 | -58.8951
-3.5 | -0.2582 | 0.00518 | -0.0296 | -49.8456
-3 | -0.2016 | 0.005 | -0.0297 | -40.32
-2.5 | -0.1463 | 0.00482 | -0.0296 | -30.3527
-2 | -0.0913 | 0.00459 | -0.0294 | -19.8911
-1.5 | -0.0365 | 0.00443 | -0.0292 | -8.2393
-1 | 0.0097 | 0.00461 | -0.0274 | 2.1041
-0.5 | 0.0549 | 0.0049 | -0.0253 | 11.2041
0 | 0.099 | 0.005 | -0.0231 | 19.8
0.5 | 0.1336 | 0.00486 | -0.019 | 27.4897
1 | 0.1757 | 0.00506 | -0.0163 | 34.7233
1.5 | 0.2198 | 0.00477 | -0.0141 | 46.0797
2 | 0.268 | 0.00487 | -0.0125 | 55.0308
2.5 | 0.3188 | 0.00511 | -0.0114 | 62.3875
3 | 0.3666 | 0.00541 | -0.0097 | 67.7634
3.5 | 0.4167 | 0.00565 | -0.0084 | 73.7522
4 | 0.461 | 0.00581 | -0.0058 | 79.346
4.5 | 0.5076 | 0.00604 | -0.0038 | 84.0397
5 | 0.5553 | 0.00629 | -0.0019 | 88.283
5.5 | 0.6039 | 0.00654 | -0.0003 | 92.3394
6 | 0.6517 | 0.00684 | 0.0015 | 95.2778
6.5 | 0.6988 | 0.00718 | 0.0034 | 97.3259
7 | 0.7463 | 0.00752 | 0.0052 | 99.242
7.5 | 0.793 | 0.0079 | 0.0073 | 100.3797
8 | 0.8409 | 0.00824 | 0.009 | 102.051
8.5 | 0.8887 | 0.00861 | 0.0109 | 103.2172
9 | 0.9345 | 0.00905 | 0.0131 | 103.2597
9.5 | 0.9811 | 0.00952 | 0.0152 | 103.0567
10 | 1.0272 | 0.00999 | 0.0174 | 102.8228
10.5 | 1.0729 | 0.0105 | 0.0196 | 102.181
11 | 1.1196 | 0.01101 | 0.0217 | 101.6894
11.5 | 1.1625 | 0.01164 | 0.0245 | 99.8711
12 | 1.2061 | 0.01229 | 0.0272 | 98.1367
12.5 | 1.248 | 0.013 | 0.0301 | 96
13 | 1.2889 | 0.0138 | 0.0331 | 93.3986
13.5 | 1.3284 | 0.0147 | 0.0364 | 90.3673
14.5 | 1.4037 | 0.01667 | 0.0432 | 84.2052
15 | 1.4429 | 0.01762 | 0.0463 | 81.8899
15.5 | 1.4749 | 0.01893 | 0.0503 | 77.9134
16 | 1.506 | 0.02036 | 0.0542 | 73.9686
16.5 | 1.5361 | 0.02192 | 0.0581 | 70.0776
17 | 1.5601 | 0.02386 | 0.0624 | 65.3856
17.5 | 1.5818 | 0.02603 | 0.0665 | 60.7683
18 | 1.6014 | 0.0285 | 0.0705 | 56.1895
18.5 | 1.6117 | 0.03164 | 0.0745 | 50.9387
19 | 1.614 | 0.03565 | 0.0783 | 45.2735
20 | 1.6106 | 0.04707 | 0.08 | 34.2171

## 143. Re 18M Mach 0.50 (1)
BIGFOIL.COM POLAR EXPORT
NACA67A114
NACA67A114 |  |  |  | Cl Max: | 1.141 | at alpha= | 20 | deg
JavaFoil+Calcfoil stall+Eppler ext transition |  |  |  | L/D Max: | 95.82 | at alpha= | 5.5 | deg
Re: | 18000000 |  |  | Cd Min: | 0.00545 | at alpha= | -1 | deg
Mach: | 0.5 |  |  | Cl=0 at alpha= | -0.82857 | deg
|  |  |  | @ Cl=0.1, Cd= | 0.0058334
|  |  |  | @ Cl=0.4, Cd= | 0.0066244
|  |  |  | @ Cl=0.6, Cd= | 0.0072248
alpha (deg) | Cl | Cd | Cm | Cl/Cd
-20 | -1.057 | 0.17799 | 0.016 | -5.94
-19.5 | -1.03 | 0.16916 | 0.015 | -6.088
-19 | -1.002 | 0.17239 | 0.014 | -5.811
-18.5 | -0.974 | 0.16432 | 0.013 | -5.927
-18 | -0.949 | 0.14855 | 0.013 | -6.39
-17.5 | -0.922 | 0.14091 | 0.012 | -6.542
-17 | -0.893 | 0.1375 | 0.011 | -6.495
-16.5 | -0.865 | 0.13275 | 0.01 | -6.519
-16 | -0.838 | 0.12495 | 0.01 | -6.71
-15.5 | -0.812 | 0.11529 | 0.009 | -7.039
-15 | -0.789 | 0.09949 | 0.009 | -7.933
-14.5 | -0.761 | 0.09542 | 0.008 | -7.972
-14 | -0.735 | 0.08792 | 0.008 | -8.364
-13.5 | -0.738 | 0.05982 | 0.009 | -12.341
-13 | -0.795 | 0.02055 | 0.009 | -38.684
-12.5 | -0.647 | 0.08439 | 0.005 | -7.663
-12 | -0.62 | 0.07768 | 0.004 | -7.985
-11.5 | -0.606 | 0.06118 | 0.004 | -9.907
-11 | -0.675 | 0.01559 | 0.005 | -43.289
-10.5 | -0.65 | 0.01309 | 0.003 | -49.652
-10 | -0.507 | 0.06831 | 0.001 | -7.426
-9.5 | -0.483 | 0.05833 | 0 | -8.272
-9 | -0.549 | 0.0123 | 0 | -44.585
-8.5 | -0.425 | 0.05613 | -0.001 | -7.576
-8 | -0.483 | 0.01122 | -0.003 | -43.077
-7.5 | -0.632 | 0.01008 | -0.004 | -62.703
-7 | -0.706 | 0.0092 | -0.006 | -76.706
-6.5 | -0.697 | 0.00857 | -0.007 | -81.352
-6 | -0.663 | 0.008 | -0.008 | -82.874
-5.5 | -0.616 | 0.00755 | -0.01 | -81.561
-5 | -0.561 | 0.00715 | -0.011 | -78.436
-4.5 | -0.5 | 0.00681 | -0.012 | -73.446
-4 | -0.436 | 0.0066 | -0.014 | -66.161
-3.5 | -0.37 | 0.00657 | -0.015 | -56.243
-3 | -0.302 | 0.0065 | -0.016 | -46.422
-2.5 | -0.233 | 0.00629 | -0.018 | -37.099
-2 | -0.164 | 0.0062 | -0.019 | -26.455
-1.5 | -0.094 | 0.00566 | -0.02 | -16.65
-1 | -0.024 | 0.00545 | -0.022 | -4.454
-0.5 | 0.046 | 0.00571 | -0.023 | 8.055
0 | 0.116 | 0.00587 | -0.025 | 19.763
0.5 | 0.186 | 0.00614 | -0.026 | 30.283
1 | 0.256 | 0.00628 | -0.027 | 40.741
1.5 | 0.325 | 0.00639 | -0.029 | 50.785
2 | 0.394 | 0.00659 | -0.03 | 59.696
2.5 | 0.462 | 0.00698 | -0.031 | 66.227
3 | 0.53 | 0.00716 | -0.033 | 73.987
3.5 | 0.596 | 0.00721 | -0.034 | 82.68
4 | 0.661 | 0.00745 | -0.035 | 88.637
4.5 | 0.722 | 0.00774 | -0.036 | 93.258
5 | 0.779 | 0.00816 | -0.038 | 95.5
5.5 | 0.831 | 0.00867 | -0.039 | 95.82
6 | 0.873 | 0.00918 | -0.04 | 95.149
6.5 | 0.901 | 0.00976 | -0.042 | 92.343
7 | 0.903 | 0.0104 | -0.043 | 86.817
7.5 | 0.837 | 0.01131 | -0.044 | 73.964
8 | 0.596 | 0.01204 | -0.045 | 49.484
8.5 | 0.529 | 0.04629 | -0.032 | 11.424
9 | 0.661 | 0.01334 | -0.048 | 49.509
9.5 | 0.578 | 0.05536 | -0.031 | 10.449
10 | 0.599 | 0.06428 | -0.027 | 9.313
10.5 | 0.759 | 0.01442 | -0.051 | 52.643
11 | 0.79 | 0.01564 | -0.052 | 50.514
11.5 | 0.818 | 0.0177 | -0.053 | 46.199
12 | 0.718 | 0.07135 | -0.036 | 10.063
12.5 | 0.737 | 0.08295 | -0.033 | 8.886
13 | 0.907 | 0.02105 | -0.056 | 43.108
13.5 | 0.814 | 0.073 | -0.042 | 11.146
14 | 0.824 | 0.09018 | -0.038 | 9.138
14.5 | 0.844 | 0.10703 | -0.035 | 7.889
15 | 0.872 | 0.11304 | -0.037 | 7.714
15.5 | 0.898 | 0.1226 | -0.037 | 7.321
16 | 0.925 | 0.12957 | -0.038 | 7.135
16.5 | 0.952 | 0.13568 | -0.039 | 7.018
17 | 0.981 | 0.13774 | -0.041 | 7.125
17.5 | 1.007 | 0.14699 | -0.041 | 6.853
18 | 1.032 | 0.1604 | -0.041 | 6.436
18.5 | 1.06 | 0.16257 | -0.043 | 6.522
19 | 1.089 | 0.16825 | -0.044 | 6.472
19.5 | 1.116 | 0.17582 | -0.046 | 6.349
20 | 1.141 | 0.19452 | -0.046 | 5.864

## 144. Re 18M Mach 0.50 (2)
BIGFOIL.COM POLAR EXPORT
NACA67A114
NACA67A114 |  |  |  | Cl Max: | 1.0205 | at alpha= | 10 | deg
XFOIL ncrit=9 |  |  |  | L/D Max: | 86.1024 | at alpha= | 8 | deg
Re: | 18000000 |  |  | Cd Min: | 0.21054 | at alpha= | 19 | deg
Mach: | 0.5 |  |  | Cl=0 at alpha= | -1.3491 | deg
|  |  |  | @ Cl=0.1, Cd= | 0.0048385
|  |  |  | @ Cl=0.4, Cd= | 0.0064021
|  |  |  | @ Cl=0.6, Cd= | 0.0076258
alpha (deg) | Cl | Cd | Cm | Cl/Cd
-14 | -0.5683 | 0.09788 | -0.0962 | -5.8061
-13.5 | -0.5854 | 0.08631 | -0.1036 | -6.7825
-13 | -0.5978 | 0.07527 | -0.1107 | -7.9421
-12.5 | -0.6099 | 0.06191 | -0.1203 | -9.8514
-12 | -0.6359 | 0.05059 | -0.128 | -12.5697
-11.5 | -0.6805 | 0.04096 | -0.1301 | -16.6138
-11 | -0.7164 | 0.03408 | -0.1269 | -21.0211
-10.5 | -0.7631 | 0.02758 | -0.1195 | -27.6686
-10 | -0.8037 | 0.02196 | -0.1091 | -36.5984
-9.5 | -0.8345 | 0.01669 | -0.0972 | -50
-9 | -0.8386 | 0.0118 | -0.0865 | -71.0678
-8.5 | -0.805 | 0.00967 | -0.0783 | -83.2472
-8 | -0.7541 | 0.0087 | -0.0725 | -86.6782
-7.5 | -0.6967 | 0.00811 | -0.0682 | -85.9063
-7 | -0.6391 | 0.00761 | -0.0644 | -83.9816
-6.5 | -0.5805 | 0.00721 | -0.0613 | -80.5132
-6 | -0.5233 | 0.00681 | -0.0582 | -76.8429
-5.5 | -0.4673 | 0.00644 | -0.0552 | -72.5621
-5 | -0.4112 | 0.00611 | -0.0525 | -67.2995
-4.5 | -0.3555 | 0.00582 | -0.0499 | -61.0825
-4 | -0.3 | 0.0056 | -0.0474 | -53.5714
-3.5 | -0.2484 | 0.0054 | -0.0443 | -46
-3 | -0.1916 | 0.00521 | -0.0424 | -36.7754
-2.5 | -0.1314 | 0.005 | -0.0413 | -26.28
-2 | -0.0736 | 0.00478 | -0.0399 | -15.3975
-1.5 | -0.0166 | 0.00453 | -0.0385 | -3.6645
-1 | 0.0384 | 0.00433 | -0.0367 | 8.8684
-0.5 | 0.0779 | 0.00477 | -0.0319 | 16.3312
0 | 0.1134 | 0.00488 | -0.0263 | 23.2377
0.5 | 0.1376 | 0.00481 | -0.0184 | 28.6071
1 | 0.1681 | 0.00492 | -0.0117 | 34.1667
1.5 | 0.1874 | 0.00476 | -0.0024 | 39.3697
2 | 0.2281 | 0.0051 | 0.0024 | 44.7255
2.5 | 0.2743 | 0.00547 | 0.006 | 50.1463
3 | 0.3205 | 0.00594 | 0.0096 | 53.9562
3.5 | 0.3742 | 0.00624 | 0.0119 | 59.9679
4 | 0.4283 | 0.00658 | 0.0141 | 65.0912
4.5 | 0.4846 | 0.00689 | 0.0161 | 70.3338
5 | 0.541 | 0.00724 | 0.0182 | 74.7238
5.5 | 0.597 | 0.0076 | 0.0206 | 78.5526
6 | 0.6516 | 0.00807 | 0.0235 | 80.7435
6.5 | 0.7062 | 0.00856 | 0.0265 | 82.5
7 | 0.7623 | 0.00905 | 0.0297 | 84.232
7.5 | 0.8195 | 0.00957 | 0.033 | 85.6322
8 | 0.8748 | 0.01016 | 0.0369 | 86.1024
8.5 | 0.9304 | 0.01084 | 0.0413 | 85.8303
9 | 0.9792 | 0.01186 | 0.0471 | 82.5632
9.5 | 1.0151 | 0.01364 | 0.0549 | 74.4208
10 | 1.0205 | 0.01747 | 0.0651 | 58.4144
10.5 | 0.9963 | 0.02308 | 0.076 | 43.1672
11 | 0.9537 | 0.02955 | 0.0859 | 32.2741
11.5 | 0.9097 | 0.03664 | 0.0927 | 24.8281
12 | 0.8676 | 0.04481 | 0.0957 | 19.3617
12.5 | 0.829 | 0.05459 | 0.0941 | 15.1859
13 | 0.7978 | 0.06624 | 0.0876 | 12.0441
13.5 | 0.7785 | 0.07928 | 0.078 | 9.8196
14 | 0.7629 | 0.09299 | 0.0692 | 8.2041
14.5 | 0.7476 | 0.1054 | 0.0612 | 7.093
15.5 | 0.7247 | 0.12927 | 0.0459 | 5.6061
16 | 0.719 | 0.1407 | 0.0387 | 5.1102
16.5 | 0.7118 | 0.15273 | 0.0311 | 4.6605
17 | 0.7111 | 0.16397 | 0.0242 | 4.3368
17.5 | 0.7051 | 0.17662 | 0.0167 | 3.9922
18 | 0.7028 | 0.18889 | 0.0096 | 3.7207
18.5 | 0.7095 | 0.19938 | 0.0037 | 3.5585
19 | 0.7155 | 0.21054 | -0.0024 | 3.3984
20 | 0.6357 | 0.20643 | -0.0399 | 3.0795

## 145. Re 20M Mach 0.00 (1)
BIGFOIL.COM POLAR EXPORT
NACA67A114
NACA67A114 |  |  |  | Cl Max: | 1.175 | at alpha= | 12 | deg
JavaFoil+Calcfoil stall+Eppler ext transition |  |  |  | L/D Max: | 113.602 | at alpha= | 8.5 | deg
Re: | 20000000 |  |  | Cd Min: | 0.00557 | at alpha= | 3 | deg
Mach: | 0 |  |  | Cl=0 at alpha= | -0.82787 | deg
|  |  |  | @ Cl=0.1, Cd= | 0.0059303
|  |  |  | @ Cl=0.4, Cd= | 0.005914
|  |  |  | @ Cl=0.6, Cd= | 0.0067216
alpha (deg) | Cl | Cd | Cm | Cl/Cd
-18 | -0.782 | 0.11736 | 0.012 | -6.663
-17.5 | -0.807 | 0.10728 | 0.012 | -7.521
-17 | -0.831 | 0.09809 | 0.012 | -8.472
-16.5 | -0.855 | 0.08633 | 0.011 | -9.902
-16 | -0.91 | 0.05318 | 0.012 | -17.112
-15.5 | -0.996 | 0.02195 | 0.013 | -45.377
-15 | -1.021 | 0.01722 | 0.012 | -59.305
-14.5 | -1.034 | 0.01549 | 0.011 | -66.75
-14 | -1.04 | 0.01447 | 0.01 | -71.879
-13.5 | -1.043 | 0.01343 | 0.009 | -77.667
-13 | -1.044 | 0.01226 | 0.008 | -85.115
-12.5 | -1.038 | 0.01165 | 0.007 | -89.098
-12 | -1.028 | 0.01115 | 0.006 | -92.197
-11.5 | -1.014 | 0.0106 | 0.005 | -95.612
-11 | -0.996 | 0.01005 | 0.004 | -99.123
-10.5 | -0.973 | 0.00964 | 0.003 | -100.977
-10 | -0.947 | 0.00922 | 0.002 | -102.609
-9.5 | -0.916 | 0.00884 | 0.001 | -103.596
-9 | -0.882 | 0.00841 | 0 | -104.781
-8.5 | -0.843 | 0.0081 | -0.001 | -104.124
-8 | -0.802 | 0.00778 | -0.003 | -103.038
-7.5 | -0.757 | 0.00747 | -0.004 | -101.416
-7 | -0.71 | 0.00718 | -0.005 | -98.842
-6.5 | -0.66 | 0.0057 | -0.006 | -115.691
-6 | -0.608 | 0.00598 | -0.007 | -101.62
-5.5 | -0.554 | 0.00583 | -0.008 | -95.065
-5 | -0.498 | 0.00563 | -0.01 | -88.479
-4.5 | -0.441 | 0.00611 | -0.011 | -72.129
-4 | -0.383 | 0.00604 | -0.012 | -63.381
-3.5 | -0.323 | 0.00604 | -0.013 | -53.544
-3 | -0.264 | 0.00615 | -0.014 | -42.896
-2.5 | -0.203 | 0.00648 | -0.015 | -31.385
-2 | -0.143 | 0.00631 | -0.017 | -22.612
-1.5 | -0.082 | 0.00625 | -0.018 | -13.123
-1 | -0.021 | 0.00614 | -0.019 | -3.436
-0.5 | 0.04 | 0.00595 | -0.02 | 6.715
0 | 0.101 | 0.00593 | -0.021 | 17.01
0.5 | 0.162 | 0.00594 | -0.023 | 27.269
1 | 0.223 | 0.00596 | -0.024 | 37.374
1.5 | 0.283 | 0.00568 | -0.025 | 49.843
2 | 0.343 | 0.0058 | -0.026 | 59.117
2.5 | 0.403 | 0.00592 | -0.027 | 68.145
3 | 0.463 | 0.00557 | -0.028 | 83.067
3.5 | 0.522 | 0.00663 | -0.029 | 78.689
4 | 0.58 | 0.00669 | -0.031 | 86.681
4.5 | 0.637 | 0.00678 | -0.032 | 93.905
5 | 0.692 | 0.00687 | -0.033 | 100.826
5.5 | 0.746 | 0.0071 | -0.034 | 105.086
6 | 0.799 | 0.00746 | -0.035 | 107.076
6.5 | 0.849 | 0.00776 | -0.036 | 109.461
7 | 0.897 | 0.00802 | -0.037 | 111.918
7.5 | 0.943 | 0.00834 | -0.038 | 112.995
8 | 0.985 | 0.0087 | -0.04 | 113.18
8.5 | 1.025 | 0.00902 | -0.041 | 113.602
9 | 1.061 | 0.00941 | -0.042 | 112.688
9.5 | 1.093 | 0.00977 | -0.043 | 111.963
10 | 1.122 | 0.01026 | -0.044 | 109.309
10.5 | 1.144 | 0.01071 | -0.045 | 106.836
11 | 1.159 | 0.01126 | -0.046 | 102.993
11.5 | 1.17 | 0.01177 | -0.047 | 99.344
12 | 1.175 | 0.01237 | -0.048 | 95.005
12.5 | 1.175 | 0.01296 | -0.049 | 90.657
13 | 1.171 | 0.01363 | -0.05 | 85.849
13.5 | 1.162 | 0.01439 | -0.051 | 80.712
14 | 1.148 | 0.01522 | -0.052 | 75.414
14.5 | 1.129 | 0.01655 | -0.052 | 68.255
15 | 1.106 | 0.01819 | -0.053 | 60.826
15.5 | 1.08 | 0.02009 | -0.054 | 53.746
16 | 1.05 | 0.02249 | -0.054 | 46.681
16.5 | 0.945 | 0.05427 | -0.049 | 17.415
17 | 0.883 | 0.08222 | -0.045 | 10.742

## 146. Re 20M Mach 0.00 (2)
BIGFOIL.COM POLAR EXPORT
NACA67A114
NACA67A114 |  |  |  | Cl Max: | 1.6931 | at alpha= | 20 | deg
XFOIL ncrit=9 |  |  |  | L/D Max: | 111.186 | at alpha= | 9 | deg
Re: | 20000000 |  |  | Cd Min: | 0.02648 | at alpha= | 20 | deg
Mach: | 0 |  |  | Cl=0 at alpha= | -1.0287 | deg
|  |  |  | @ Cl=0.1, Cd= | 0.0052062
|  |  |  | @ Cl=0.4, Cd= | 0.0054131
|  |  |  | @ Cl=0.6, Cd= | 0.0061577
alpha (deg) | Cl | Cd | Cm | Cl/Cd
-20 | -1.6103 | 0.02314 | -0.0785 | -69.5895
-19.5 | -1.588 | 0.02167 | -0.076 | -73.281
-17.5 | -1.4845 | 0.01686 | -0.0655 | -88.0486
-17 | -1.4516 | 0.01609 | -0.0633 | -90.2175
-16.5 | -1.4192 | 0.01525 | -0.0609 | -93.0623
-16 | -1.386 | 0.01448 | -0.0585 | -95.7182
-15.5 | -1.351 | 0.01377 | -0.0562 | -98.1118
-15 | -1.3176 | 0.01297 | -0.0536 | -101.5883
-14.5 | -1.2789 | 0.01245 | -0.0517 | -102.7229
-14 | -1.243 | 0.01171 | -0.0492 | -106.1486
-13.5 | -1.2055 | 0.01111 | -0.0469 | -108.5059
-13 | -1.165 | 0.01062 | -0.0451 | -109.6987
-12.5 | -1.1259 | 0.01007 | -0.0429 | -111.8073
-12 | -1.0837 | 0.00963 | -0.0412 | -112.5337
-11.5 | -1.041 | 0.00923 | -0.0394 | -112.7844
-10.5 | -0.9541 | 0.0085 | -0.0361 | -112.2471
-9.5 | -0.8685 | 0.00784 | -0.0321 | -110.7781
-9 | -0.8274 | 0.00753 | -0.0297 | -109.8805
-8.5 | -0.7808 | 0.00724 | -0.0284 | -107.8453
-8 | -0.7313 | 0.00697 | -0.0277 | -104.9211
-7.5 | -0.6806 | 0.00672 | -0.0272 | -101.2798
-7 | -0.63 | 0.00644 | -0.0267 | -97.8261
-6.5 | -0.5784 | 0.00619 | -0.0264 | -93.441
-6 | -0.5264 | 0.00594 | -0.0262 | -88.6195
-5.5 | -0.4737 | 0.00571 | -0.026 | -82.9597
-5 | -0.4204 | 0.00551 | -0.026 | -76.2976
-4.5 | -0.3662 | 0.00536 | -0.0262 | -68.3209
-4 | -0.3119 | 0.00519 | -0.0263 | -60.0963
-3.5 | -0.2567 | 0.00503 | -0.0267 | -51.0338
-3 | -0.2021 | 0.00489 | -0.0269 | -41.3292
-2.5 | -0.1477 | 0.00471 | -0.0271 | -31.3588
-2 | -0.0943 | 0.00455 | -0.027 | -20.7253
-1.5 | -0.0435 | 0.00456 | -0.0265 | -9.5395
-0.5 | 0.0488 | 0.00501 | -0.0236 | 9.7405
0 | 0.0937 | 0.00523 | -0.0219 | 17.9159
0.5 | 0.1307 | 0.00509 | -0.0187 | 25.6778
1 | 0.1769 | 0.00516 | -0.0173 | 34.2829
2 | 0.269 | 0.00485 | -0.0144 | 55.4639
2.5 | 0.3192 | 0.00501 | -0.0137 | 63.7126
3 | 0.3688 | 0.00529 | -0.0129 | 69.7164
3.5 | 0.4195 | 0.00549 | -0.0122 | 76.4117
4 | 0.4712 | 0.00568 | -0.0118 | 82.9577
4.5 | 0.5222 | 0.00585 | -0.0113 | 89.265
5 | 0.572 | 0.00605 | -0.0105 | 94.5455
5.5 | 0.6162 | 0.00622 | -0.0085 | 99.0675
6 | 0.6596 | 0.00648 | -0.0063 | 101.7901
7 | 0.7485 | 0.00709 | -0.0027 | 105.5712
7.5 | 0.793 | 0.0074 | -0.001 | 107.1622
8 | 0.8385 | 0.0077 | 0.0004 | 108.8961
8.5 | 0.8833 | 0.00802 | 0.002 | 110.1372
9 | 0.9284 | 0.00835 | 0.0034 | 111.1856
9.5 | 0.9717 | 0.00874 | 0.0051 | 111.1785
10 | 1.0153 | 0.00915 | 0.0067 | 110.9617
10.5 | 1.0588 | 0.00955 | 0.0083 | 110.8691
11 | 1.102 | 0.00995 | 0.0098 | 110.7538
11.5 | 1.1453 | 0.01039 | 0.0113 | 110.231
12 | 1.1861 | 0.01088 | 0.0132 | 109.0165
12.5 | 1.2271 | 0.01137 | 0.0149 | 107.9244
13 | 1.2671 | 0.01193 | 0.0168 | 106.2112
13.5 | 1.3052 | 0.01253 | 0.0189 | 104.166
14 | 1.3425 | 0.01326 | 0.021 | 101.2443
15 | 1.415 | 0.01464 | 0.0253 | 96.653
15.5 | 1.4489 | 0.01543 | 0.0277 | 93.9015
16 | 1.4836 | 0.01621 | 0.0298 | 91.5238
16.5 | 1.5147 | 0.01713 | 0.0324 | 88.4238
17 | 1.5467 | 0.01807 | 0.0346 | 85.5949
17.5 | 1.5763 | 0.01908 | 0.0371 | 82.6153
18 | 1.6042 | 0.02024 | 0.0396 | 79.2589
18.5 | 1.6317 | 0.02148 | 0.042 | 75.9637
19 | 1.6544 | 0.02297 | 0.0448 | 72.0244
19.5 | 1.6756 | 0.0246 | 0.0475 | 68.1138
20 | 1.6931 | 0.02648 | 0.0505 | 63.9388

## 147. Re 20M Mach 0.10 (1)
BIGFOIL.COM POLAR EXPORT
NACA67A114
NACA67A114 |  |  |  | Cl Max: | 1.163 | at alpha= | 12 | deg
JavaFoil+Calcfoil stall+Eppler ext transition |  |  |  | L/D Max: | 112.842 | at alpha= | 8 | deg
Re: | 20000000 |  |  | Cd Min: | 0.00546 | at alpha= | 2.5 | deg
Mach: | 0.1 |  |  | Cl=0 at alpha= | -0.82787 | deg
|  |  |  | @ Cl=0.1, Cd= | 0.0059405
|  |  |  | @ Cl=0.4, Cd= | 0.0054892
|  |  |  | @ Cl=0.6, Cd= | 0.0067372
alpha (deg) | Cl | Cd | Cm | Cl/Cd
-18 | -0.732 | 0.12176 | 0.012 | -6.012
-17.5 | -0.757 | 0.11498 | 0.011 | -6.587
-17 | -0.784 | 0.10639 | 0.011 | -7.366
-16.5 | -0.806 | 0.09776 | 0.011 | -8.246
-16 | -0.831 | 0.08525 | 0.011 | -9.743
-15.5 | -0.961 | 0.02263 | 0.013 | -42.459
-15 | -0.985 | 0.01884 | 0.012 | -52.278
-14.5 | -1.004 | 0.01634 | 0.011 | -61.45
-14 | -1.015 | 0.01506 | 0.01 | -67.414
-13.5 | -1.023 | 0.01385 | 0.009 | -73.851
-13 | -1.025 | 0.01289 | 0.008 | -79.574
-12.5 | -1.024 | 0.01186 | 0.007 | -86.394
-12 | -1.017 | 0.01133 | 0.006 | -89.745
-11.5 | -1.006 | 0.01075 | 0.005 | -93.538
-11 | -0.99 | 0.01027 | 0.004 | -96.374
-10.5 | -0.969 | 0.00974 | 0.003 | -99.575
-10 | -0.944 | 0.00932 | 0.002 | -101.316
-9.5 | -0.915 | 0.00893 | 0.001 | -102.471
-9 | -0.882 | 0.00853 | 0 | -103.352
-8.5 | -0.844 | 0.00814 | -0.001 | -103.686
-8 | -0.803 | 0.00786 | -0.003 | -102.167
-7.5 | -0.759 | 0.00752 | -0.004 | -101.05
-7 | -0.712 | 0.00721 | -0.005 | -98.81
-6.5 | -0.662 | 0.00573 | -0.006 | -115.563
-6 | -0.61 | 0.0055 | -0.007 | -110.935
-5.5 | -0.556 | 0.00582 | -0.008 | -95.516
-5 | -0.5 | 0.00569 | -0.01 | -87.985
-4.5 | -0.443 | 0.00612 | -0.011 | -72.386
-4 | -0.385 | 0.00606 | -0.012 | -63.473
-3.5 | -0.325 | 0.00605 | -0.013 | -53.725
-3 | -0.265 | 0.00615 | -0.014 | -43.101
-2.5 | -0.204 | 0.00644 | -0.016 | -31.723
-2 | -0.143 | 0.00632 | -0.017 | -22.692
-1.5 | -0.082 | 0.00629 | -0.018 | -13.095
-1 | -0.021 | 0.00618 | -0.019 | -3.429
-0.5 | 0.04 | 0.00597 | -0.02 | 6.725
0 | 0.101 | 0.00594 | -0.021 | 17.076
0.5 | 0.163 | 0.0059 | -0.023 | 27.567
1 | 0.224 | 0.00597 | -0.024 | 37.529
1.5 | 0.284 | 0.00571 | -0.025 | 49.794
2 | 0.345 | 0.00581 | -0.026 | 59.396
2.5 | 0.405 | 0.00546 | -0.027 | 74.147
3 | 0.465 | 0.00557 | -0.028 | 83.505
3.5 | 0.524 | 0.00664 | -0.03 | 78.975
4 | 0.582 | 0.0067 | -0.031 | 86.898
4.5 | 0.64 | 0.00682 | -0.032 | 93.799
5 | 0.695 | 0.0069 | -0.033 | 100.748
5.5 | 0.75 | 0.00713 | -0.034 | 105.161
6 | 0.802 | 0.00751 | -0.035 | 106.846
6.5 | 0.852 | 0.00781 | -0.036 | 109.172
7 | 0.9 | 0.00813 | -0.038 | 110.741
7.5 | 0.945 | 0.00841 | -0.039 | 112.393
8 | 0.987 | 0.00875 | -0.04 | 112.842
8.5 | 1.026 | 0.0091 | -0.041 | 112.834
9 | 1.061 | 0.00952 | -0.042 | 111.48
9.5 | 1.093 | 0.00992 | -0.043 | 110.167
10 | 1.12 | 0.01036 | -0.044 | 108.157
10.5 | 1.14 | 0.01081 | -0.045 | 105.447
11 | 1.153 | 0.0114 | -0.046 | 101.207
11.5 | 1.161 | 0.01194 | -0.047 | 97.19
12 | 1.163 | 0.01256 | -0.048 | 92.599
12.5 | 1.16 | 0.01325 | -0.049 | 87.505
13 | 1.151 | 0.01391 | -0.05 | 82.754
13.5 | 1.138 | 0.01471 | -0.051 | 77.345
14 | 1.12 | 0.01562 | -0.052 | 71.696
14.5 | 1.096 | 0.0171 | -0.053 | 64.132
15 | 1.061 | 0.02073 | -0.053 | 51.179
15.5 | 1.031 | 0.02247 | -0.054 | 45.889
16 | 0.988 | 0.02777 | -0.054 | 35.596
16.5 | 0.856 | 0.08427 | -0.043 | 10.162
17 | 0.817 | 0.09908 | -0.041 | 8.245

## 148. Re 20M Mach 0.10 (2)
BIGFOIL.COM POLAR EXPORT
NACA67A114
NACA67A114 |  |  |  | Cl Max: | 1.6894 | at alpha= | 20 | deg
XFOIL ncrit=9 |  |  |  | L/D Max: | 110.308 | at alpha= | 9 | deg
Re: | 20000000 |  |  | Cd Min: | 0.02832 | at alpha= | 20 | deg
Mach: | 0.1 |  |  | Cl=0 at alpha= | -1.0346 | deg
|  |  |  | @ Cl=0.1, Cd= | 0.0051984
|  |  |  | @ Cl=0.4, Cd= | 0.0054276
|  |  |  | @ Cl=0.6, Cd= | 0.0061784
alpha (deg) | Cl | Cd | Cm | Cl/Cd
-20 | -1.6093 | 0.02467 | -0.0844 | -65.2331
-19.5 | -1.5879 | 0.02298 | -0.0818 | -69.0992
-19 | -1.566 | 0.02142 | -0.0789 | -73.1092
-18.5 | -1.5418 | 0.02001 | -0.076 | -77.0515
-18 | -1.5168 | 0.01873 | -0.073 | -80.9824
-17.5 | -1.4895 | 0.01751 | -0.07 | -85.0657
-16.5 | -1.425 | 0.01576 | -0.0649 | -90.4188
-16 | -1.3909 | 0.01494 | -0.0624 | -93.0991
-15 | -1.323 | 0.01333 | -0.0569 | -99.2498
-14.5 | -1.2832 | 0.01277 | -0.055 | -100.4855
-14 | -1.2482 | 0.01198 | -0.0522 | -104.1903
-13.5 | -1.2094 | 0.01135 | -0.0498 | -106.5551
-13 | -1.1692 | 0.01083 | -0.0477 | -107.9594
-12.5 | -1.1294 | 0.01025 | -0.0454 | -110.1854
-12 | -1.0872 | 0.00978 | -0.0434 | -111.1656
-11.5 | -1.0447 | 0.00933 | -0.0415 | -111.9721
-11 | -1.0009 | 0.00892 | -0.0397 | -112.2085
-10.5 | -0.9567 | 0.00858 | -0.038 | -111.5035
-10 | -0.9131 | 0.00821 | -0.036 | -111.218
-9.5 | -0.8691 | 0.0079 | -0.0341 | -110.0127
-9 | -0.8272 | 0.00756 | -0.0317 | -109.418
-8.5 | -0.7832 | 0.00729 | -0.0296 | -107.4348
-8 | -0.7337 | 0.00701 | -0.0288 | -104.6648
-7.5 | -0.683 | 0.00675 | -0.0281 | -101.1852
-7 | -0.632 | 0.00648 | -0.0276 | -97.5309
-6.5 | -0.5803 | 0.00622 | -0.0271 | -93.2958
-6 | -0.5282 | 0.00596 | -0.0268 | -88.6242
-5.5 | -0.4753 | 0.00573 | -0.0266 | -82.9494
-5 | -0.4216 | 0.00553 | -0.0265 | -76.2387
-4.5 | -0.3672 | 0.00537 | -0.0266 | -68.3799
-4 | -0.3128 | 0.0052 | -0.0267 | -60.1538
-3.5 | -0.2572 | 0.00504 | -0.0271 | -51.0317
-3 | -0.2024 | 0.0049 | -0.0272 | -41.3061
-2.5 | -0.1477 | 0.00471 | -0.0274 | -31.3588
-2 | -0.0939 | 0.00456 | -0.0274 | -20.5921
-1.5 | -0.043 | 0.00455 | -0.0268 | -9.4505
-0.5 | 0.0494 | 0.005 | -0.0238 | 9.88
0 | 0.0943 | 0.00522 | -0.022 | 18.0651
0.5 | 0.1313 | 0.00508 | -0.0188 | 25.8465
1.5 | 0.2237 | 0.00502 | -0.0158 | 44.5618
2 | 0.2692 | 0.00485 | -0.0142 | 55.5052
2.5 | 0.3195 | 0.00502 | -0.0134 | 63.6454
3 | 0.3692 | 0.0053 | -0.0125 | 69.6604
3.5 | 0.4199 | 0.00551 | -0.0118 | 76.2069
4 | 0.4717 | 0.00569 | -0.0114 | 82.8998
4.5 | 0.5226 | 0.00586 | -0.0107 | 89.1809
5 | 0.5702 | 0.00605 | -0.0093 | 94.2479
5.5 | 0.6143 | 0.00624 | -0.0072 | 98.4455
6 | 0.6587 | 0.00652 | -0.0052 | 101.0276
6.5 | 0.7034 | 0.00682 | -0.0033 | 103.1378
7 | 0.7485 | 0.00714 | -0.0016 | 104.8319
7.5 | 0.7937 | 0.00745 | 0.0001 | 106.5369
8 | 0.8392 | 0.00776 | 0.0017 | 108.1443
8.5 | 0.8849 | 0.00808 | 0.0032 | 109.5173
9 | 0.9299 | 0.00843 | 0.0048 | 110.3084
9.5 | 0.9737 | 0.00883 | 0.0065 | 110.2718
10 | 1.0181 | 0.00925 | 0.0082 | 110.0649
10.5 | 1.0613 | 0.00966 | 0.0099 | 109.8654
11 | 1.1057 | 0.01007 | 0.0114 | 109.8014
11.5 | 1.1488 | 0.01053 | 0.0131 | 109.0978
12 | 1.1898 | 0.01105 | 0.0152 | 107.6742
12.5 | 1.2317 | 0.01157 | 0.017 | 106.4564
13 | 1.2703 | 0.01219 | 0.0193 | 104.2084
13.5 | 1.31 | 0.0128 | 0.0213 | 102.3438
14.5 | 1.3832 | 0.0143 | 0.0261 | 96.7273
15 | 1.4208 | 0.01498 | 0.0282 | 94.8465
15.5 | 1.4551 | 0.01582 | 0.0308 | 91.9785
16 | 1.4893 | 0.01667 | 0.0332 | 89.3401
16.5 | 1.5211 | 0.01764 | 0.0359 | 86.2302
17 | 1.5512 | 0.01871 | 0.0386 | 82.9075
17.5 | 1.5828 | 0.01976 | 0.041 | 80.1012
18 | 1.6091 | 0.02105 | 0.0439 | 76.4418
18.5 | 1.6345 | 0.0225 | 0.0467 | 72.6444
19 | 1.6554 | 0.02425 | 0.0498 | 68.2639
19.5 | 1.6745 | 0.02616 | 0.0528 | 64.0099
20 | 1.6894 | 0.02832 | 0.056 | 59.654

## 149. Re 20M Mach 0.25 (1)
BIGFOIL.COM POLAR EXPORT
NACA67A114
NACA67A114 |  |  |  | Cl Max: | 1.103 | at alpha= | 10.5 | deg
JavaFoil+Calcfoil stall+Eppler ext transition |  |  |  | L/D Max: | 108.849 | at alpha= | 7.5 | deg
Re: | 20000000 |  |  | Cd Min: | 0.00532 | at alpha= | -5 | deg
Mach: | 0.25 |  |  | Cl=0 at alpha= | -0.8254 | deg
|  |  |  | @ Cl=0.1, Cd= | 0.0060294
|  |  |  | @ Cl=0.4, Cd= | 0.0063355
|  |  |  | @ Cl=0.6, Cd= | 0.10595
alpha (deg) | Cl | Cd | Cm | Cl/Cd
-16 | -0.515 | 0.11118 | 0.009 | -4.63
-15.5 | -0.563 | 0.10292 | 0.008 | -5.474
-15 | -0.609 | 0.09549 | 0.008 | -6.375
-14.5 | -0.651 | 0.08789 | 0.008 | -7.403
-14 | -0.699 | 0.07157 | 0.008 | -9.768
-13.5 | -0.727 | 0.07032 | 0.007 | -10.336
-13 | -0.859 | 0.01978 | 0.008 | -43.403
-12.5 | -0.901 | 0.01463 | 0.007 | -61.571
-12 | -0.922 | 0.01296 | 0.006 | -71.195
-11.5 | -0.934 | 0.01188 | 0.005 | -78.665
-11 | -0.937 | 0.0111 | 0.004 | -84.469
-10.5 | -0.933 | 0.01044 | 0.003 | -89.363
-10 | -0.921 | 0.0099 | 0.002 | -93.008
-9.5 | -0.902 | 0.00944 | 0.001 | -95.52
-9 | -0.877 | 0.00888 | 0 | -98.74
-8.5 | -0.846 | 0.00858 | -0.002 | -98.6
-8 | -0.81 | 0.00815 | -0.003 | -99.335
-7.5 | -0.769 | 0.00783 | -0.004 | -98.201
-7 | -0.724 | 0.00746 | -0.005 | -97.028
-6.5 | -0.675 | 0.00714 | -0.006 | -94.573
-6 | -0.623 | 0.00682 | -0.007 | -91.355
-5.5 | -0.569 | 0.00544 | -0.009 | -104.506
-5 | -0.512 | 0.00532 | -0.01 | -96.261
-4.5 | -0.454 | 0.00577 | -0.011 | -78.681
-4 | -0.394 | 0.00573 | -0.012 | -68.868
-3.5 | -0.333 | 0.00572 | -0.014 | -58.316
-3 | -0.272 | 0.00625 | -0.015 | -43.52
-2.5 | -0.21 | 0.00619 | -0.016 | -33.901
-2 | -0.147 | 0.00625 | -0.017 | -23.584
-1.5 | -0.085 | 0.00611 | -0.018 | -13.843
-1 | -0.022 | 0.00601 | -0.02 | -3.62
-0.5 | 0.041 | 0.00602 | -0.021 | 6.851
0 | 0.104 | 0.00603 | -0.022 | 17.272
0.5 | 0.167 | 0.00567 | -0.023 | 29.46
1 | 0.23 | 0.00568 | -0.024 | 40.443
1.5 | 0.292 | 0.00575 | -0.026 | 50.727
2 | 0.354 | 0.00546 | -0.027 | 64.873
2.5 | 0.416 | 0.00664 | -0.028 | 62.575
3 | 0.477 | 0.00678 | -0.029 | 70.358
3.5 | 0.538 | 0.00673 | -0.03 | 79.947
4 | 0.597 | 0.00683 | -0.032 | 87.419
4.5 | 0.655 | 0.00686 | -0.033 | 95.567
5 | 0.712 | 0.00707 | -0.034 | 100.756
5.5 | 0.767 | 0.00735 | -0.035 | 104.282
6 | 0.819 | 0.00773 | -0.036 | 105.999
6.5 | 0.869 | 0.00807 | -0.037 | 107.591
7 | 0.915 | 0.00843 | -0.039 | 108.499
7.5 | 0.958 | 0.0088 | -0.04 | 108.849
8 | 0.996 | 0.0092 | -0.041 | 108.23
8.5 | 1.03 | 0.00956 | -0.042 | 107.724
9 | 1.059 | 0.00997 | -0.043 | 106.146
9.5 | 1.081 | 0.0105 | -0.044 | 102.917
10 | 1.097 | 0.01111 | -0.045 | 98.766
10.5 | 1.103 | 0.01169 | -0.046 | 94.348
11 | 1.098 | 0.01234 | -0.047 | 88.955
11.5 | 1.083 | 0.01305 | -0.048 | 82.955
12 | 1.059 | 0.01388 | -0.049 | 76.273
12.5 | 1.025 | 0.01477 | -0.05 | 69.447
13 | 0.982 | 0.01614 | -0.051 | 60.863
13.5 | 0.925 | 0.01906 | -0.052 | 48.532
14 | 0.749 | 0.0771 | -0.037 | 9.709
14.5 | 0.691 | 0.08626 | -0.036 | 8.009
15 | 0.63 | 0.09609 | -0.035 | 6.551
15.5 | 0.565 | 0.10595 | -0.033 | 5.337

## 150. Re 20M Mach 0.25 (2)
BIGFOIL.COM POLAR EXPORT
NACA67A114
NACA67A114 |  |  |  | Cl Max: | 1.63 | at alpha= | 19 | deg
XFOIL ncrit=9 |  |  |  | L/D Max: | 105.517 | at alpha= | 9 | deg
Re: | 20000000 |  |  | Cd Min: | 0.0455 | at alpha= | -20 | deg
Mach: | 0.25 |  |  | Cl=0 at alpha= | -1.0692 | deg
|  |  |  | @ Cl=0.1, Cd= | 0.005171
|  |  |  | @ Cl=0.4, Cd= | 0.0054885
|  |  |  | @ Cl=0.6, Cd= | 0.0063677
alpha (deg) | Cl | Cd | Cm | Cl/Cd
-20 | -1.4688 | 0.0455 | -0.1141 | -32.2813
-19.5 | -1.4797 | 0.03939 | -0.1138 | -37.5654
-19 | -1.4937 | 0.03387 | -0.1115 | -44.101
-18.5 | -1.4952 | 0.02978 | -0.108 | -50.2082
-18 | -1.4945 | 0.02626 | -0.1035 | -56.9117
-17.5 | -1.482 | 0.0236 | -0.099 | -62.7966
-17 | -1.4551 | 0.02192 | -0.0951 | -66.3823
-16.5 | -1.432 | 0.02011 | -0.0906 | -71.2084
-16 | -1.404 | 0.01858 | -0.0863 | -75.5651
-15.5 | -1.3749 | 0.01717 | -0.0819 | -80.0757
-15 | -1.347 | 0.01572 | -0.0771 | -85.687
-14.5 | -1.3056 | 0.01497 | -0.0739 | -87.2144
-14 | -1.2723 | 0.01374 | -0.0697 | -92.5983
-13.5 | -1.2354 | 0.01276 | -0.0658 | -96.8182
-13 | -1.1937 | 0.01203 | -0.0625 | -99.2269
-12.5 | -1.152 | 0.01129 | -0.0592 | -102.0372
-12 | -1.1081 | 0.01067 | -0.0563 | -103.8519
-11.5 | -1.0647 | 0.00999 | -0.0533 | -106.5766
-11 | -1.0186 | 0.00951 | -0.0507 | -107.1083
-10.5 | -0.9716 | 0.00905 | -0.0484 | -107.3591
-10 | -0.9253 | 0.00861 | -0.0459 | -107.4681
-9.5 | -0.8774 | 0.00824 | -0.0438 | -106.4806
-9 | -0.8301 | 0.00788 | -0.0415 | -105.3426
-8.5 | -0.7836 | 0.00752 | -0.0392 | -104.2021
-8 | -0.7374 | 0.00718 | -0.0367 | -102.7019
-7.5 | -0.6925 | 0.0069 | -0.034 | -100.3623
-7 | -0.6417 | 0.00664 | -0.0325 | -96.6416
-6.5 | -0.5894 | 0.00635 | -0.0315 | -92.8189
-6 | -0.5366 | 0.00607 | -0.0306 | -88.402
-5.5 | -0.4829 | 0.00582 | -0.0299 | -82.9725
-5 | -0.4278 | 0.00561 | -0.0296 | -76.2567
-4.5 | -0.3725 | 0.00542 | -0.0293 | -68.7269
-4 | -0.3166 | 0.00526 | -0.0292 | -60.1901
-3.5 | -0.2598 | 0.00508 | -0.0293 | -51.1417
-3 | -0.2036 | 0.00493 | -0.0293 | -41.2982
-2.5 | -0.1475 | 0.00475 | -0.0294 | -31.0526
-2 | -0.0923 | 0.00458 | -0.0292 | -20.1528
-1.5 | -0.0392 | 0.00448 | -0.0287 | -8.75
0 | 0.0973 | 0.00518 | -0.0227 | 18.7838
0.5 | 0.1334 | 0.00506 | -0.0189 | 26.3636
1.5 | 0.2239 | 0.00499 | -0.0148 | 44.8697
2 | 0.2698 | 0.00487 | -0.0129 | 55.4004
2.5 | 0.3202 | 0.00506 | -0.0117 | 63.2806
3 | 0.3696 | 0.00535 | -0.0104 | 69.0841
3.5 | 0.4201 | 0.00558 | -0.0092 | 75.2867
4 | 0.4664 | 0.00573 | -0.007 | 81.3962
4.5 | 0.5126 | 0.00592 | -0.0048 | 86.5878
5 | 0.5598 | 0.00617 | -0.0028 | 90.7293
5.5 | 0.6086 | 0.00641 | -0.0012 | 94.9454
6 | 0.6558 | 0.00672 | 0.0007 | 97.5893
6.5 | 0.703 | 0.00706 | 0.0026 | 99.5751
7 | 0.7505 | 0.00739 | 0.0044 | 101.5562
7.5 | 0.7978 | 0.00776 | 0.0064 | 102.8093
8 | 0.8454 | 0.0081 | 0.0082 | 104.3704
8.5 | 0.8933 | 0.00847 | 0.0101 | 105.4664
9 | 0.9391 | 0.0089 | 0.0123 | 105.5169
9.5 | 0.9857 | 0.00935 | 0.0144 | 105.4225
10 | 1.033 | 0.00979 | 0.0164 | 105.5158
10.5 | 1.0782 | 0.01028 | 0.0188 | 104.8833
11 | 1.1243 | 0.01081 | 0.021 | 104.0056
11.5 | 1.1678 | 0.01144 | 0.0237 | 102.0804
12 | 1.2112 | 0.01209 | 0.0264 | 100.182
12.5 | 1.2542 | 0.01277 | 0.0292 | 98.2146
13 | 1.2943 | 0.01357 | 0.0324 | 95.3795
13.5 | 1.3357 | 0.01438 | 0.0354 | 92.886
14 | 1.3752 | 0.01525 | 0.0386 | 90.177
14.5 | 1.4129 | 0.01626 | 0.0421 | 86.8942
15 | 1.4509 | 0.01722 | 0.0454 | 84.2567
15.5 | 1.4844 | 0.01847 | 0.0493 | 80.3682
16 | 1.5172 | 0.01982 | 0.0531 | 76.5489
16.5 | 1.5468 | 0.02133 | 0.0571 | 72.5176
17 | 1.572 | 0.02319 | 0.0614 | 67.7878
17.5 | 1.5934 | 0.02536 | 0.0656 | 62.8312
18 | 1.6141 | 0.02769 | 0.0697 | 58.2918
18.5 | 1.6258 | 0.03076 | 0.0738 | 52.8544
19 | 1.63 | 0.03458 | 0.0776 | 47.1371
19.5 | 1.6227 | 0.03955 | 0.0809 | 41.0291
20 | 1.6124 | 0.04537 | 0.0828 | 35.5389

## 151. Re 20M Mach 0.50 (1)
BIGFOIL.COM POLAR EXPORT
NACA67A114
NACA67A114 |  |  |  | Cl Max: | 1.14 | at alpha= | 20 | deg
JavaFoil+Calcfoil stall+Eppler ext transition |  |  |  | L/D Max: | 97.399 | at alpha= | 5 | deg
Re: | 20000000 |  |  | Cd Min: | 0.00498 | at alpha= | -1.5 | deg
Mach: | 0.5 |  |  | Cl=0 at alpha= | -0.82857 | deg
|  |  |  | @ Cl=0.1, Cd= | 0.0059594
|  |  |  | @ Cl=0.4, Cd= | 0.0066785
|  |  |  | @ Cl=0.6, Cd= | 0.0073375
alpha (deg) | Cl | Cd | Cm | Cl/Cd
-20 | -1.057 | 0.18202 | 0.016 | -5.807
-19.5 | -1.029 | 0.17623 | 0.015 | -5.841
-19 | -1.002 | 0.1716 | 0.014 | -5.837
-18.5 | -0.974 | 0.1658 | 0.014 | -5.877
-18 | -0.949 | 0.15247 | 0.013 | -6.223
-17.5 | -0.921 | 0.14629 | 0.012 | -6.298
-17 | -0.893 | 0.14194 | 0.011 | -6.291
-16.5 | -0.865 | 0.13342 | 0.01 | -6.486
-16 | -0.839 | 0.12756 | 0.01 | -6.574
-15.5 | -0.811 | 0.11864 | 0.009 | -6.836
-15 | -0.786 | 0.10701 | 0.009 | -7.344
-14.5 | -0.758 | 0.10183 | 0.008 | -7.442
-14 | -0.731 | 0.09399 | 0.007 | -7.781
-13.5 | -0.705 | 0.08782 | 0.006 | -8.022
-13 | -0.685 | 0.07508 | 0.006 | -9.126
-12.5 | -0.647 | 0.08415 | 0.005 | -7.688
-12 | -0.621 | 0.07663 | 0.004 | -8.102
-11.5 | -0.614 | 0.05535 | 0.004 | -11.097
-11 | -0.678 | 0.01482 | 0.005 | -45.724
-10.5 | -0.65 | 0.01279 | 0.003 | -50.859
-10 | -0.507 | 0.0675 | 0.001 | -7.517
-9.5 | -0.483 | 0.05785 | 0.001 | -8.349
-9 | -0.55 | 0.01192 | 0 | -46.112
-8.5 | -0.425 | 0.05553 | -0.001 | -7.658
-8 | -0.484 | 0.01104 | -0.003 | -43.803
-7.5 | -0.632 | 0.00991 | -0.004 | -63.801
-7 | -0.706 | 0.00906 | -0.006 | -77.89
-6.5 | -0.698 | 0.0084 | -0.007 | -83.037
-6 | -0.664 | 0.00788 | -0.008 | -84.194
-5.5 | -0.616 | 0.0074 | -0.01 | -83.322
-5 | -0.561 | 0.00705 | -0.011 | -79.591
-4.5 | -0.5 | 0.0068 | -0.012 | -73.624
-4 | -0.436 | 0.00672 | -0.014 | -64.921
-3.5 | -0.37 | 0.00664 | -0.015 | -55.708
-3 | -0.302 | 0.00658 | -0.016 | -45.925
-2.5 | -0.233 | 0.00652 | -0.018 | -35.809
-2 | -0.164 | 0.00625 | -0.019 | -26.222
-1.5 | -0.094 | 0.00498 | -0.02 | -18.941
-1 | -0.024 | 0.00551 | -0.022 | -4.401
-0.5 | 0.046 | 0.00589 | -0.023 | 7.813
0 | 0.116 | 0.00598 | -0.025 | 19.407
0.5 | 0.186 | 0.00629 | -0.026 | 29.608
1 | 0.256 | 0.00629 | -0.027 | 40.707
1.5 | 0.325 | 0.00654 | -0.029 | 49.645
2 | 0.394 | 0.00663 | -0.03 | 59.352
2.5 | 0.462 | 0.00718 | -0.031 | 64.404
3 | 0.53 | 0.00718 | -0.033 | 73.785
3.5 | 0.597 | 0.00733 | -0.034 | 81.44
4 | 0.661 | 0.00749 | -0.035 | 88.198
4.5 | 0.722 | 0.00766 | -0.036 | 94.274
5 | 0.78 | 0.008 | -0.038 | 97.399
5.5 | 0.831 | 0.00855 | -0.039 | 97.235
6 | 0.873 | 0.00904 | -0.04 | 96.61
6.5 | 0.902 | 0.00959 | -0.042 | 93.985
7 | 0.903 | 0.01024 | -0.043 | 88.26
7.5 | 0.837 | 0.01112 | -0.044 | 75.29
8 | 0.596 | 0.01186 | -0.045 | 50.238
8.5 | 0.536 | 0.04221 | -0.034 | 12.696
9 | 0.661 | 0.01307 | -0.048 | 50.57
9.5 | 0.582 | 0.05282 | -0.033 | 11.02
10 | 0.599 | 0.06359 | -0.028 | 9.422
10.5 | 0.759 | 0.01412 | -0.051 | 53.769
11 | 0.79 | 0.01529 | -0.053 | 51.686
11.5 | 0.819 | 0.01719 | -0.053 | 47.628
12 | 0.722 | 0.0682 | -0.037 | 10.592
12.5 | 0.738 | 0.08199 | -0.033 | 8.998
13 | 0.781 | 0.07288 | -0.04 | 10.716
13.5 | 0.796 | 0.08664 | -0.037 | 9.192
14 | 0.817 | 0.0997 | -0.034 | 8.193
14.5 | 0.843 | 0.11305 | -0.035 | 7.46
15 | 0.871 | 0.11875 | -0.036 | 7.337
15.5 | 0.897 | 0.12686 | -0.037 | 7.074
16 | 0.924 | 0.13446 | -0.037 | 6.875
16.5 | 0.952 | 0.13626 | -0.039 | 6.986
17 | 0.981 | 0.14145 | -0.04 | 6.933
17.5 | 1.007 | 0.15031 | -0.041 | 6.703
18 | 1.033 | 0.1642 | -0.042 | 6.29
18.5 | 1.06 | 0.16547 | -0.043 | 6.409
19 | 1.088 | 0.1724 | -0.044 | 6.311
19.5 | 1.116 | 0.18004 | -0.045 | 6.198
20 | 1.14 | 0.20121 | -0.045 | 5.665

## 152. Re 20M Mach 0.50 (2)
BIGFOIL.COM POLAR EXPORT
NACA67A114
NACA67A114 |  |  |  | Cl Max: | 1.0275 | at alpha= | 10 | deg
XFOIL ncrit=9 |  |  |  | L/D Max: | 88.1864 | at alpha= | 8 | deg
Re: | 20000000 |  |  | Cd Min: | 0.11584 | at alpha= | 15 | deg
Mach: | 0.5 |  |  | Cl=0 at alpha= | -99 | deg
|  |  |  | @ Cl=0.1, Cd= | 0.00512
|  |  |  | @ Cl=0.4, Cd= | 0.0062825
|  |  |  | @ Cl=0.6, Cd= | 0.0074752
alpha (deg) | Cl | Cd | Cm | Cl/Cd
0 | 0.1113 | 0.00512 | -0.0258 | 21.7383
0.5 | 0.1371 | 0.00501 | -0.0183 | 27.3653
1 | 0.1688 | 0.00514 | -0.0118 | 32.8405
1.5 | 0.1921 | 0.00494 | -0.0034 | 38.8866
2 | 0.2302 | 0.00508 | 0.0019 | 45.315
3 | 0.3242 | 0.00583 | 0.0089 | 55.6089
3.5 | 0.3775 | 0.00616 | 0.0112 | 61.2825
4 | 0.4326 | 0.00646 | 0.0133 | 66.9659
4.5 | 0.4886 | 0.00676 | 0.0154 | 72.2781
5 | 0.5453 | 0.0071 | 0.0175 | 76.8028
5.5 | 0.6007 | 0.00748 | 0.02 | 80.3075
6 | 0.6551 | 0.00794 | 0.0229 | 82.5063
6.5 | 0.7108 | 0.0084 | 0.0258 | 84.619
7 | 0.7666 | 0.00889 | 0.029 | 86.2317
7.5 | 0.8245 | 0.00939 | 0.0323 | 87.8062
8 | 0.8801 | 0.00998 | 0.0362 | 88.1864
8.5 | 0.9361 | 0.01064 | 0.0405 | 87.9793
9 | 0.9861 | 0.01162 | 0.0462 | 84.8623
9.5 | 1.0219 | 0.01336 | 0.0542 | 76.4895
10 | 1.0275 | 0.01714 | 0.0645 | 59.9475
10.5 | 1.0014 | 0.02279 | 0.0756 | 43.9403
11 | 0.9592 | 0.02918 | 0.0857 | 32.8718
11.5 | 0.9157 | 0.03617 | 0.0927 | 25.3166
12 | 0.8736 | 0.04426 | 0.0959 | 19.7379
12.5 | 0.8352 | 0.0539 | 0.0946 | 15.4954
13 | 0.8035 | 0.06539 | 0.0884 | 12.2878
13.5 | 0.7837 | 0.07831 | 0.0789 | 10.0077
14 | 0.7685 | 0.09197 | 0.07 | 8.356
14.5 | 0.7537 | 0.10433 | 0.0622 | 7.2242
15 | 0.7443 | 0.11584 | 0.0548 | 6.4252