## index
index | Re | Mach | Datasource
1 | 50000 | 0 | JavaFoil+Calcfoil stall+Eppler ext transition
2 | 50000 | 0 | XFOIL ncrit=9
3 | 50000 | 0.1 | JavaFoil+Calcfoil stall+Eppler ext transition
4 | 50000 | 0.1 | XFOIL ncrit=9
5 | 50000 | 0.25 | JavaFoil+Calcfoil stall+Eppler ext transition
6 | 50000 | 0.25 | XFOIL ncrit=9
7 | 50000 | 0.5 | JavaFoil+Calcfoil stall+Eppler ext transition
8 | 50000 | 0.5 | XFOIL ncrit=9
9 | 100000 | 0 | JavaFoil+Calcfoil stall+Eppler ext transition
10 | 100000 | 0 | XFOIL ncrit=9
11 | 100000 | 0.1 | JavaFoil+Calcfoil stall+Eppler ext transition
12 | 100000 | 0.1 | XFOIL ncrit=9
13 | 100000 | 0.25 | JavaFoil+Calcfoil stall+Eppler ext transition
14 | 100000 | 0.25 | XFOIL ncrit=9
15 | 100000 | 0.5 | JavaFoil+Calcfoil stall+Eppler ext transition
16 | 100000 | 0.5 | XFOIL ncrit=9
17 | 250000 | 0 | JavaFoil+Calcfoil stall+Eppler ext transition
18 | 250000 | 0 | XFOIL ncrit=9
19 | 250000 | 0.1 | JavaFoil+Calcfoil stall+Eppler ext transition
20 | 250000 | 0.1 | XFOIL ncrit=9
21 | 250000 | 0.25 | JavaFoil+Calcfoil stall+Eppler ext transition
22 | 250000 | 0.25 | XFOIL ncrit=9
23 | 250000 | 0.5 | JavaFoil+Calcfoil stall+Eppler ext transition
24 | 250000 | 0.5 | XFOIL ncrit=9
25 | 500000 | 0 | JavaFoil+Calcfoil stall+Eppler ext transition
26 | 500000 | 0 | XFOIL ncrit=9
27 | 500000 | 0.1 | JavaFoil+Calcfoil stall+Eppler ext transition
28 | 500000 | 0.1 | XFOIL ncrit=9
29 | 500000 | 0.25 | JavaFoil+Calcfoil stall+Eppler ext transition
30 | 500000 | 0.25 | XFOIL ncrit=9
31 | 500000 | 0.5 | JavaFoil+Calcfoil stall+Eppler ext transition
32 | 500000 | 0.5 | XFOIL ncrit=9
33 | 750000 | 0 | JavaFoil+Calcfoil stall+Eppler ext transition
34 | 750000 | 0 | XFOIL ncrit=9
35 | 750000 | 0.1 | JavaFoil+Calcfoil stall+Eppler ext transition
36 | 750000 | 0.1 | XFOIL ncrit=9
37 | 750000 | 0.25 | JavaFoil+Calcfoil stall+Eppler ext transition
38 | 750000 | 0.25 | XFOIL ncrit=9
39 | 750000 | 0.5 | JavaFoil+Calcfoil stall+Eppler ext transition
40 | 750000 | 0.5 | XFOIL ncrit=9
41 | 1000000 | 0 | JavaFoil+Calcfoil stall+Eppler ext transition
42 | 1000000 | 0 | XFOIL ncrit=9
43 | 1000000 | 0.1 | JavaFoil+Calcfoil stall+Eppler ext transition
44 | 1000000 | 0.1 | XFOIL ncrit=9
45 | 1000000 | 0.25 | JavaFoil+Calcfoil stall+Eppler ext transition
46 | 1000000 | 0.25 | XFOIL ncrit=9
47 | 1000000 | 0.5 | JavaFoil+Calcfoil stall+Eppler ext transition
48 | 1000000 | 0.5 | XFOIL ncrit=9
49 | 2000000 | 0 | JavaFoil+Calcfoil stall+Eppler ext transition
50 | 2000000 | 0 | XFOIL ncrit=9
51 | 2000000 | 0.1 | JavaFoil+Calcfoil stall+Eppler ext transition
52 | 2000000 | 0.1 | XFOIL ncrit=9
53 | 2000000 | 0.25 | JavaFoil+Calcfoil stall+Eppler ext transition
54 | 2000000 | 0.25 | XFOIL ncrit=9
55 | 2000000 | 0.5 | JavaFoil+Calcfoil stall+Eppler ext transition
56 | 2000000 | 0.5 | XFOIL ncrit=9
57 | 3000000 | 0 | JavaFoil+Calcfoil stall+Eppler ext transition
58 | 3000000 | 0 | XFOIL ncrit=9
59 | 3000000 | 0.1 | JavaFoil+Calcfoil stall+Eppler ext transition
60 | 3000000 | 0.1 | XFOIL ncrit=9
61 | 3000000 | 0.25 | JavaFoil+Calcfoil stall+Eppler ext transition
62 | 3000000 | 0.25 | XFOIL ncrit=9
63 | 3000000 | 0.5 | JavaFoil+Calcfoil stall+Eppler ext transition
64 | 3000000 | 0.5 | XFOIL ncrit=9
65 | 4000000 | 0 | JavaFoil+Calcfoil stall+Eppler ext transition
66 | 4000000 | 0 | XFOIL ncrit=9
67 | 4000000 | 0.1 | JavaFoil+Calcfoil stall+Eppler ext transition
68 | 4000000 | 0.1 | XFOIL ncrit=9
69 | 4000000 | 0.25 | JavaFoil+Calcfoil stall+Eppler ext transition
70 | 4000000 | 0.25 | XFOIL ncrit=9
71 | 4000000 | 0.5 | JavaFoil+Calcfoil stall+Eppler ext transition
72 | 4000000 | 0.5 | XFOIL ncrit=9
73 | 5000000 | 0 | JavaFoil+Calcfoil stall+Eppler ext transition
74 | 5000000 | 0 | XFOIL ncrit=9
75 | 5000000 | 0.1 | JavaFoil+Calcfoil stall+Eppler ext transition
76 | 5000000 | 0.1 | XFOIL ncrit=9
77 | 5000000 | 0.25 | JavaFoil+Calcfoil stall+Eppler ext transition
78 | 5000000 | 0.25 | XFOIL ncrit=9
79 | 5000000 | 0.5 | JavaFoil+Calcfoil stall+Eppler ext transition
80 | 5000000 | 0.5 | XFOIL ncrit=9
81 | 6000000 | 0 | JavaFoil+Calcfoil stall+Eppler ext transition
82 | 6000000 | 0 | XFOIL ncrit=9
83 | 6000000 | 0.1 | JavaFoil+Calcfoil stall+Eppler ext transition
84 | 6000000 | 0.1 | XFOIL ncrit=9
85 | 6000000 | 0.25 | JavaFoil+Calcfoil stall+Eppler ext transition
86 | 6000000 | 0.25 | XFOIL ncrit=9
87 | 6000000 | 0.5 | JavaFoil+Calcfoil stall+Eppler ext transition
88 | 6000000 | 0.5 | XFOIL ncrit=9
89 | 7000000 | 0 | JavaFoil+Calcfoil stall+Eppler ext transition
90 | 7000000 | 0 | XFOIL ncrit=9
91 | 7000000 | 0.1 | JavaFoil+Calcfoil stall+Eppler ext transition
92 | 7000000 | 0.1 | XFOIL ncrit=9
93 | 7000000 | 0.25 | JavaFoil+Calcfoil stall+Eppler ext transition
94 | 7000000 | 0.25 | XFOIL ncrit=9
95 | 7000000 | 0.5 | JavaFoil+Calcfoil stall+Eppler ext transition
96 | 7000000 | 0.5 | XFOIL ncrit=9
97 | 8000000 | 0 | JavaFoil+Calcfoil stall+Eppler ext transition
98 | 8000000 | 0 | XFOIL ncrit=9
99 | 8000000 | 0.1 | JavaFoil+Calcfoil stall+Eppler ext transition
100 | 8000000 | 0.1 | XFOIL ncrit=9
101 | 8000000 | 0.25 | JavaFoil+Calcfoil stall+Eppler ext transition
102 | 8000000 | 0.25 | XFOIL ncrit=9
103 | 8000000 | 0.5 | JavaFoil+Calcfoil stall+Eppler ext transition
104 | 8000000 | 0.5 | XFOIL ncrit=9
105 | 10000000 | 0 | JavaFoil+Calcfoil stall+Eppler ext transition
106 | 10000000 | 0 | XFOIL ncrit=9
107 | 10000000 | 0.1 | JavaFoil+Calcfoil stall+Eppler ext transition
108 | 10000000 | 0.1 | XFOIL ncrit=9
109 | 10000000 | 0.25 | JavaFoil+Calcfoil stall+Eppler ext transition
110 | 10000000 | 0.25 | XFOIL ncrit=9
111 | 10000000 | 0.5 | JavaFoil+Calcfoil stall+Eppler ext transition
112 | 10000000 | 0.5 | XFOIL ncrit=9
113 | 12000000 | 0 | JavaFoil+Calcfoil stall+Eppler ext transition
114 | 12000000 | 0 | XFOIL ncrit=9
115 | 12000000 | 0.1 | JavaFoil+Calcfoil stall+Eppler ext transition
116 | 12000000 | 0.1 | XFOIL ncrit=9
117 | 12000000 | 0.25 | JavaFoil+Calcfoil stall+Eppler ext transition
118 | 12000000 | 0.25 | XFOIL ncrit=9
119 | 12000000 | 0.5 | JavaFoil+Calcfoil stall+Eppler ext transition
120 | 12000000 | 0.5 | XFOIL ncrit=9
121 | 14000000 | 0 | JavaFoil+Calcfoil stall+Eppler ext transition
122 | 14000000 | 0 | XFOIL ncrit=9
123 | 14000000 | 0.1 | JavaFoil+Calcfoil stall+Eppler ext transition
124 | 14000000 | 0.1 | XFOIL ncrit=9
125 | 14000000 | 0.25 | JavaFoil+Calcfoil stall+Eppler ext transition
126 | 14000000 | 0.25 | XFOIL ncrit=9
127 | 14000000 | 0.5 | JavaFoil+Calcfoil stall+Eppler ext transition
128 | 14000000 | 0.5 | XFOIL ncrit=9
129 | 16000000 | 0 | JavaFoil+Calcfoil stall+Eppler ext transition
130 | 16000000 | 0 | XFOIL ncrit=9
131 | 16000000 | 0.1 | JavaFoil+Calcfoil stall+Eppler ext transition
132 | 16000000 | 0.1 | XFOIL ncrit=9
133 | 16000000 | 0.25 | JavaFoil+Calcfoil stall+Eppler ext transition
134 | 16000000 | 0.25 | XFOIL ncrit=9
135 | 16000000 | 0.5 | JavaFoil+Calcfoil stall+Eppler ext transition
136 | 16000000 | 0.5 | XFOIL ncrit=9
137 | 18000000 | 0 | JavaFoil+Calcfoil stall+Eppler ext transition
138 | 18000000 | 0 | XFOIL ncrit=9
139 | 18000000 | 0.1 | JavaFoil+Calcfoil stall+Eppler ext transition
140 | 18000000 | 0.1 | XFOIL ncrit=9
141 | 18000000 | 0.25 | JavaFoil+Calcfoil stall+Eppler ext transition
142 | 18000000 | 0.25 | XFOIL ncrit=9
143 | 18000000 | 0.5 | JavaFoil+Calcfoil stall+Eppler ext transition
144 | 18000000 | 0.5 | XFOIL ncrit=9
145 | 20000000 | 0 | JavaFoil+Calcfoil stall+Eppler ext transition
146 | 20000000 | 0 | XFOIL ncrit=9
147 | 20000000 | 0.1 | JavaFoil+Calcfoil stall+Eppler ext transition
148 | 20000000 | 0.1 | XFOIL ncrit=9
149 | 20000000 | 0.25 | JavaFoil+Calcfoil stall+Eppler ext transition
150 | 20000000 | 0.25 | XFOIL ncrit=9
151 | 20000000 | 0.5 | JavaFoil+Calcfoil stall+Eppler ext transition
152 | 20000000 | 0.5 | XFOIL ncrit=9

## 1. Re 50k Mach 0.00 (1)
BIGFOIL.COM POLAR EXPORT
NACA66-519 a=0.6
NACA66-519 a=0.6 |  |  |  | Cl Max: | 1.399 | at alpha= | 14 | deg
JavaFoil+Calcfoil stall+Eppler ext transition |  |  |  | L/D Max: | 35.955 | at alpha= | 5.5 | deg
Re: | 50000 |  |  | Cd Min: | 0.02179 | at alpha= | -2 | deg
Mach: | 0 |  |  | Cl=0 at alpha= | -3.61 | deg
|  |  |  | @ Cl=0.1, Cd= | 0.030941
|  |  |  | @ Cl=0.4, Cd= | 0.023301
|  |  |  | @ Cl=0.6, Cd= | 0.0247
alpha (deg) | Cl | Cd | Cm | Cl/Cd
-20 | -0.743 | 0.26761 | -0.008 | -2.776
-19.5 | -0.758 | 0.25298 | -0.009 | -2.996
-19 | -0.772 | 0.24668 | -0.008 | -3.128
-18.5 | -0.784 | 0.22846 | -0.009 | -3.431
-18 | -0.795 | 0.21093 | -0.01 | -3.768
-17.5 | -0.804 | 0.19469 | -0.01 | -4.128
-17 | -0.81 | 0.18413 | -0.01 | -4.401
-16.5 | -0.815 | 0.17287 | -0.011 | -4.713
-16 | -0.817 | 0.16224 | -0.011 | -5.033
-15.5 | -0.816 | 0.15167 | -0.011 | -5.377
-15 | -0.812 | 0.14656 | -0.011 | -5.537
-14.5 | -0.804 | 0.13749 | -0.012 | -5.851
-14 | -0.798 | 0.13069 | -0.02 | -6.106
-13.5 | -0.784 | 0.12188 | -0.021 | -6.433
-13 | -0.767 | 0.11641 | -0.022 | -6.589
-12.5 | -0.746 | 0.10796 | -0.022 | -6.914
-12 | -0.723 | 0.10261 | -0.023 | -7.042
-11.5 | -0.693 | 0.09462 | -0.024 | -7.323
-11 | -0.658 | 0.09587 | -0.022 | -6.866
-10.5 | -0.623 | 0.08924 | -0.023 | -6.984
-10 | -0.586 | 0.0839 | -0.023 | -6.987
-9.5 | -0.548 | 0.07975 | -0.024 | -6.866
-9 | -0.507 | 0.07486 | -0.024 | -6.773
-8.5 | -0.465 | 0.0704 | -0.025 | -6.606
-8 | -0.422 | 0.06575 | -0.026 | -6.411
-7.5 | -0.377 | 0.06163 | -0.026 | -6.113
-7 | -0.331 | 0.05877 | -0.027 | -5.63
-6.5 | -0.284 | 0.05531 | -0.028 | -5.135
-6 | -0.236 | 0.05237 | -0.028 | -4.512
-5.5 | -0.188 | 0.04977 | -0.029 | -3.775
-5 | -0.139 | 0.04739 | -0.03 | -2.927
-4.5 | -0.089 | 0.04544 | -0.031 | -1.963
-4 | -0.039 | 0.0438 | -0.032 | -0.897
-3.5 | 0.011 | 0.04236 | -0.033 | 0.257
-3 | 0.061 | 0.0408 | -0.035 | 1.505
-2.5 | 0.136 | 0.02184 | -0.07 | 6.241
-2 | 0.199 | 0.02179 | -0.071 | 9.13
-1.5 | 0.25 | 0.02276 | -0.069 | 10.99
-1 | 0.31 | 0.02271 | -0.07 | 13.653
-0.5 | 0.37 | 0.02275 | -0.072 | 16.258
0 | 0.425 | 0.02376 | -0.073 | 17.865
0.5 | 0.483 | 0.024 | -0.074 | 20.125
1 | 0.542 | 0.02435 | -0.076 | 22.243
1.5 | 0.6 | 0.0247 | -0.077 | 24.295
2 | 0.658 | 0.0251 | -0.078 | 26.225
2.5 | 0.717 | 0.02553 | -0.08 | 28.074
3 | 0.775 | 0.02602 | -0.081 | 29.767
3.5 | 0.833 | 0.02656 | -0.083 | 31.354
4 | 0.885 | 0.0271 | -0.084 | 32.672
4.5 | 0.941 | 0.02778 | -0.085 | 33.894
5 | 0.997 | 0.0285 | -0.087 | 34.963
5.5 | 1.051 | 0.02922 | -0.088 | 35.955
6 | 1.131 | 0.03249 | -0.093 | 34.817
6.5 | 1.184 | 0.03368 | -0.094 | 35.165
7 | 1.236 | 0.03488 | -0.096 | 35.426
7.5 | 1.084 | 0.05427 | -0.047 | 19.972
8 | 1.123 | 0.05798 | -0.046 | 19.372
8.5 | 1.16 | 0.06215 | -0.045 | 18.673
9 | 1.196 | 0.0664 | -0.044 | 18.014
9.5 | 1.23 | 0.07141 | -0.044 | 17.224
10 | 1.261 | 0.07647 | -0.044 | 16.489
10.5 | 1.29 | 0.08196 | -0.044 | 15.734
11 | 1.315 | 0.08731 | -0.044 | 15.065
11.5 | 1.338 | 0.09361 | -0.044 | 14.298
12 | 1.358 | 0.0997 | -0.044 | 13.622
12.5 | 1.375 | 0.10696 | -0.045 | 12.855
13 | 1.388 | 0.11578 | -0.045 | 11.992
13.5 | 1.396 | 0.12203 | -0.044 | 11.442
14 | 1.399 | 0.13238 | -0.044 | 10.569
14.5 | 1.398 | 0.1409 | -0.045 | 9.925
15 | 1.394 | 0.15233 | -0.044 | 9.15
15.5 | 1.386 | 0.16098 | -0.045 | 8.61
16 | 1.375 | 0.17246 | -0.044 | 7.971
16.5 | 1.36 | 0.18014 | -0.044 | 7.551
17 | 1.343 | 0.19299 | -0.043 | 6.959
17.5 | 1.323 | 0.20506 | -0.044 | 6.453
18 | 1.301 | 0.22437 | -0.044 | 5.8
18.5 | 1.277 | 0.23656 | -0.044 | 5.399
19 | 1.251 | 0.2493 | -0.044 | 5.02

## 2. Re 50k Mach 0.00 (2)
BIGFOIL.COM POLAR EXPORT
NACA66-519 a=0.6
NACA66-519 a=0.6 |  |  |  | Cl Max: | 1.1719 | at alpha= | 16 | deg
XFOIL ncrit=9 |  |  |  | L/D Max: | 15.5449 | at alpha= | 14.5 | deg
Re: | 50000 |  |  | Cd Min: | 0.22813 | at alpha= | 20 | deg
Mach: | 0 |  |  | Cl=0 at alpha= | 3.3798 | deg
|  |  |  | @ Cl=0.1, Cd= | 0.070877
|  |  |  | @ Cl=0.4, Cd= | 0.10292
|  |  |  | @ Cl=0.6, Cd= | 0.10916
alpha (deg) | Cl | Cd | Cm | Cl/Cd
-11.5 | -0.4693 | 0.16261 | -0.0194 | -2.886
-11 | -0.4721 | 0.15778 | -0.0174 | -2.9921
-10.5 | -0.4764 | 0.15308 | -0.0152 | -3.1121
-10 | -0.4888 | 0.1488 | -0.0126 | -3.2849
-9 | -0.4854 | 0.13877 | -0.0067 | -3.4979
-8 | -0.5169 | 0.1307 | 0.0022 | -3.9549
-7.5 | -0.4968 | 0.12452 | 0.0044 | -3.9897
-7 | -0.6876 | 0.10241 | -0.0037 | -6.7142
-6.5 | -0.8563 | 0.07186 | -0.0068 | -11.9162
-6 | -0.8365 | 0.06467 | -0.004 | -12.9349
-5.5 | -0.8144 | 0.05873 | -0.0004 | -13.8668
-5 | -0.7809 | 0.05398 | 0.0019 | -14.4665
-4.5 | -0.7433 | 0.05027 | 0.0041 | -14.7862
-4 | -0.7028 | 0.04763 | 0.006 | -14.7554
-3.5 | -0.6602 | 0.04553 | 0.0076 | -14.5003
-3 | -0.6146 | 0.04424 | 0.0091 | -13.8924
-2 | -0.2103 | 0.05951 | -0.0257 | -3.5339
-1.5 | -0.1976 | 0.05904 | -0.0219 | -3.3469
-1 | -0.1844 | 0.05874 | -0.0182 | -3.1393
-0.5 | -0.1712 | 0.05855 | -0.0143 | -2.924
0 | -0.1582 | 0.05843 | -0.0104 | -2.7075
0.5 | -0.1457 | 0.05837 | -0.0065 | -2.4961
1 | -0.1339 | 0.05833 | -0.0024 | -2.2956
1.5 | -0.123 | 0.0583 | 0.0018 | -2.1098
2 | -0.1118 | 0.05829 | 0.0058 | -1.918
2.5 | -0.0601 | 0.06099 | 0.0015 | -0.98541
3 | -0.0199 | 0.06301 | -0.0002 | -0.31582
3.5 | 0.0063 | 0.0642 | 0.001 | 0.098131
4 | 0.0326 | 0.06565 | 0.0022 | 0.49657
4.5 | 0.0606 | 0.06768 | 0.0031 | 0.89539
5 | 0.0919 | 0.07019 | 0.0034 | 1.3093
5.5 | 0.1274 | 0.0732 | 0.0028 | 1.7404
6 | 0.1639 | 0.07644 | 0.0018 | 2.1442
6.5 | 0.1921 | 0.07873 | 0.0019 | 2.44
7 | 0.2187 | 0.08109 | 0.0021 | 2.697
7.5 | 0.247 | 0.08389 | 0.0018 | 2.9443
8 | 0.2785 | 0.08728 | 0.0008 | 3.1909
8.5 | 0.3145 | 0.09132 | -0.0009 | 3.4439
9.5 | 0.3728 | 0.09947 | -0.0033 | 3.7479
10 | 0.4062 | 0.10371 | -0.0051 | 3.9167
10.5 | 0.4323 | 0.10826 | -0.0064 | 3.9932
11 | 0.4973 | 0.10913 | -0.0078 | 4.557
11.5 | 0.5846 | 0.10779 | -0.0087 | 5.4235
12 | 0.611 | 0.11014 | -0.0081 | 5.5475
12.5 | 0.6848 | 0.10895 | -0.0078 | 6.2855
13 | 0.8669 | 0.08201 | 0.0021 | 10.5707
13.5 | 0.9565 | 0.0663 | 0.0145 | 14.4268
14.5 | 1.0869 | 0.06992 | 0.0163 | 15.5449
15 | 1.1421 | 0.07511 | 0.016 | 15.2057
15.5 | 1.1494 | 0.0822 | 0.0176 | 13.983
16 | 1.1719 | 0.08999 | 0.0177 | 13.0226
16.5 | 1.1294 | 0.09975 | 0.0194 | 11.3223
17 | 0.8687 | 0.13919 | 0.0044 | 6.2411
18.5 | 0.7306 | 0.20887 | -0.0367 | 3.4979
19 | 0.7646 | 0.21942 | -0.0385 | 3.4846
19.5 | 0.7681 | 0.22315 | -0.0422 | 3.4421
20 | 0.772 | 0.22813 | -0.0466 | 3.384

## 3. Re 50k Mach 0.10 (1)
BIGFOIL.COM POLAR EXPORT
NACA66-519 a=0.6
NACA66-519 a=0.6 |  |  |  | Cl Max: | 1.39 | at alpha= | 13.5 | deg
JavaFoil+Calcfoil stall+Eppler ext transition |  |  |  | L/D Max: | 35.832 | at alpha= | 5.5 | deg
Re: | 50000 |  |  | Cd Min: | 0.02187 | at alpha= | -2 | deg
Mach: | 0.1 |  |  | Cl=0 at alpha= | -3.61 | deg
|  |  |  | @ Cl=0.1, Cd= | 0.031284
|  |  |  | @ Cl=0.4, Cd= | 0.023344
|  |  |  | @ Cl=0.6, Cd= | 0.024772
alpha (deg) | Cl | Cd | Cm | Cl/Cd
-20 | -0.697 | 0.27903 | -0.008 | -2.498
-19.5 | -0.715 | 0.26446 | -0.009 | -2.705
-19 | -0.732 | 0.25336 | -0.008 | -2.891
-18.5 | -0.748 | 0.23308 | -0.009 | -3.211
-18 | -0.763 | 0.21293 | -0.009 | -3.581
-17.5 | -0.775 | 0.20086 | -0.01 | -3.858
-17 | -0.785 | 0.18987 | -0.01 | -4.134
-16.5 | -0.793 | 0.17837 | -0.011 | -4.444
-16 | -0.798 | 0.16642 | -0.011 | -4.793
-15.5 | -0.8 | 0.15973 | -0.011 | -5.005
-15 | -0.798 | 0.15049 | -0.011 | -5.305
-14.5 | -0.794 | 0.14065 | -0.012 | -5.643
-14 | -0.786 | 0.13119 | -0.012 | -5.989
-13.5 | -0.778 | 0.12595 | -0.021 | -6.175
-13 | -0.762 | 0.11647 | -0.022 | -6.546
-12.5 | -0.743 | 0.11092 | -0.022 | -6.702
-12 | -0.721 | 0.10331 | -0.023 | -6.977
-11.5 | -0.692 | 0.09486 | -0.024 | -7.295
-11 | -0.658 | 0.09776 | -0.022 | -6.732
-10.5 | -0.624 | 0.08997 | -0.023 | -6.931
-10 | -0.587 | 0.08497 | -0.023 | -6.91
-9.5 | -0.549 | 0.07951 | -0.024 | -6.901
-9 | -0.508 | 0.07561 | -0.024 | -6.724
-8.5 | -0.466 | 0.07016 | -0.025 | -6.648
-8 | -0.423 | 0.06626 | -0.026 | -6.384
-7.5 | -0.378 | 0.06206 | -0.026 | -6.093
-7 | -0.332 | 0.05866 | -0.027 | -5.663
-6.5 | -0.285 | 0.05558 | -0.028 | -5.132
-6 | -0.237 | 0.0524 | -0.029 | -4.53
-5.5 | -0.189 | 0.04996 | -0.029 | -3.778
-5 | -0.139 | 0.04753 | -0.03 | -2.932
-4.5 | -0.09 | 0.04556 | -0.031 | -1.967
-4 | -0.039 | 0.0439 | -0.032 | -0.899
-3.5 | 0.011 | 0.04245 | -0.033 | 0.258
-3 | 0.062 | 0.04089 | -0.035 | 1.509
-2.5 | 0.137 | 0.02193 | -0.07 | 6.246
-2 | 0.2 | 0.02187 | -0.072 | 9.138
-1.5 | 0.251 | 0.02285 | -0.069 | 10.995
-1 | 0.312 | 0.02281 | -0.071 | 13.655
-0.5 | 0.372 | 0.02282 | -0.072 | 16.293
0 | 0.427 | 0.02385 | -0.073 | 17.885
0.5 | 0.485 | 0.02413 | -0.075 | 20.115
1 | 0.544 | 0.02444 | -0.076 | 22.267
1.5 | 0.603 | 0.02479 | -0.078 | 24.322
2 | 0.662 | 0.02519 | -0.079 | 26.271
2.5 | 0.72 | 0.02564 | -0.08 | 28.086
3 | 0.779 | 0.02611 | -0.082 | 29.821
3.5 | 0.837 | 0.02668 | -0.083 | 31.368
4 | 0.89 | 0.02722 | -0.084 | 32.684
4.5 | 0.946 | 0.0279 | -0.086 | 33.902
5 | 1.001 | 0.02864 | -0.087 | 34.958
5.5 | 1.056 | 0.02946 | -0.089 | 35.832
6 | 1.136 | 0.03268 | -0.093 | 34.773
6.5 | 1.19 | 0.03387 | -0.095 | 35.116
7 | 1.241 | 0.03509 | -0.096 | 35.361
7.5 | 1.089 | 0.05436 | -0.047 | 20.029
8 | 1.128 | 0.05816 | -0.046 | 19.388
8.5 | 1.165 | 0.06208 | -0.044 | 18.763
9 | 1.2 | 0.06694 | -0.044 | 17.932
9.5 | 1.233 | 0.07112 | -0.044 | 17.344
10 | 1.264 | 0.07599 | -0.044 | 16.635
10.5 | 1.292 | 0.08164 | -0.044 | 15.824
11 | 1.317 | 0.08878 | -0.044 | 14.832
11.5 | 1.339 | 0.09537 | -0.045 | 14.037
12 | 1.357 | 0.10006 | -0.044 | 13.563
12.5 | 1.372 | 0.10953 | -0.045 | 12.53
13 | 1.384 | 0.11564 | -0.044 | 11.968
13.5 | 1.39 | 0.12583 | -0.045 | 11.044
14 | 1.39 | 0.13038 | -0.045 | 10.661
14.5 | 1.386 | 0.14152 | -0.044 | 9.796
15 | 1.379 | 0.15252 | -0.044 | 9.038
15.5 | 1.367 | 0.16139 | -0.044 | 8.472
16 | 1.352 | 0.17336 | -0.044 | 7.801
16.5 | 1.334 | 0.18483 | -0.044 | 7.218
17 | 1.313 | 0.19899 | -0.043 | 6.597
17.5 | 1.289 | 0.21713 | -0.044 | 5.936
18 | 1.263 | 0.22663 | -0.044 | 5.572
18.5 | 1.234 | 0.24628 | -0.044 | 5.012

## 4. Re 50k Mach 0.10 (2)
BIGFOIL.COM POLAR EXPORT
NACA66-519 a=0.6
NACA66-519 a=0.6 |  |  |  | Cl Max: | 1.1321 | at alpha= | 15 | deg
XFOIL ncrit=9 |  |  |  | L/D Max: | 15.2914 | at alpha= | 14.5 | deg
Re: | 50000 |  |  | Cd Min: | 0.22897 | at alpha= | 20 | deg
Mach: | 0.1 |  |  | Cl=0 at alpha= | 3.3535 | deg
|  |  |  | @ Cl=0.1, Cd= | 0.071353
|  |  |  | @ Cl=0.4, Cd= | 0.10308
|  |  |  | @ Cl=0.6, Cd= | 0.10977
alpha (deg) | Cl | Cd | Cm | Cl/Cd
-11.5 | -0.4693 | 0.16345 | -0.0195 | -2.8712
-11 | -0.471 | 0.15855 | -0.0175 | -2.9707
-10.5 | -0.4755 | 0.15386 | -0.0153 | -3.0905
-10 | -0.4914 | 0.14979 | -0.0127 | -3.2806
-9.5 | -0.5046 | 0.14504 | -0.0098 | -3.479
-9 | -0.4834 | 0.13947 | -0.0069 | -3.466
-8 | -0.4896 | 0.13022 | 0.0004 | -3.7598
-7.5 | -0.4968 | 0.1252 | 0.0042 | -3.9681
-7 | -0.7964 | 0.09129 | -0.0091 | -8.7238
-6.5 | -0.8533 | 0.07301 | -0.0077 | -11.6874
-6 | -0.8382 | 0.06577 | -0.0044 | -12.7444
-5.5 | -0.8184 | 0.0596 | -0.0007 | -13.7315
-5 | -0.7855 | 0.05469 | 0.0016 | -14.3628
-4.5 | -0.7483 | 0.05084 | 0.0038 | -14.7187
-4 | -0.7079 | 0.04806 | 0.0059 | -14.7295
-3.5 | -0.6653 | 0.04591 | 0.0076 | -14.4914
-3 | -0.6195 | 0.04452 | 0.009 | -13.9151
-2 | -0.211 | 0.05982 | -0.0259 | -3.5272
-1.5 | -0.1982 | 0.05935 | -0.0221 | -3.3395
-1 | -0.185 | 0.05904 | -0.0183 | -3.1335
-0.5 | -0.1717 | 0.05885 | -0.0145 | -2.9176
0 | -0.1585 | 0.05874 | -0.0106 | -2.6983
0.5 | -0.1459 | 0.05869 | -0.0066 | -2.4859
1 | -0.1339 | 0.05866 | -0.0026 | -2.2826
1.5 | -0.1228 | 0.05863 | 0.0016 | -2.0945
2 | -0.1103 | 0.05869 | 0.0054 | -1.8794
2.5 | -0.0589 | 0.0613 | 0.0012 | -0.96085
3 | -0.0181 | 0.0635 | -0.0006 | -0.28504
3.5 | 0.0075 | 0.06456 | 0.0007 | 0.11617
4 | 0.0345 | 0.06612 | 0.0018 | 0.52178
4.5 | 0.0625 | 0.06823 | 0.0028 | 0.91602
5 | 0.0937 | 0.07081 | 0.0031 | 1.3233
5.5 | 0.1284 | 0.0738 | 0.0027 | 1.7398
6 | 0.1559 | 0.07581 | 0.0031 | 2.0565
6.5 | 0.185 | 0.07822 | 0.0031 | 2.3651
7 | 0.2143 | 0.08089 | 0.0029 | 2.6493
7.5 | 0.2454 | 0.08402 | 0.0022 | 2.9207
8 | 0.2788 | 0.08761 | 0.0009 | 3.1823
8.5 | 0.3168 | 0.09188 | -0.0011 | 3.448
9 | 0.3602 | 0.09734 | -0.0039 | 3.7004
9.5 | 0.3703 | 0.09956 | -0.0028 | 3.7194
10 | 0.4123 | 0.10454 | -0.0055 | 3.9439
10.5 | 0.4288 | 0.10831 | -0.0058 | 3.959
11 | 0.4637 | 0.11301 | -0.0078 | 4.1032
11.5 | 0.5727 | 0.10856 | -0.0079 | 5.2754
12 | 0.6134 | 0.11037 | -0.0078 | 5.5577
12.5 | 0.6711 | 0.11055 | -0.0073 | 6.0706
13 | 0.9298 | 0.07046 | 0.0062 | 13.1961
13.5 | 0.9541 | 0.06728 | 0.0155 | 14.181
14 | 1.0063 | 0.0689 | 0.0175 | 14.6052
14.5 | 1.0863 | 0.07104 | 0.0173 | 15.2914
15 | 1.1321 | 0.07667 | 0.0174 | 14.7659
15.5 | 1.1248 | 0.08453 | 0.0192 | 13.3065
16 | 1.0879 | 0.09439 | 0.0206 | 11.5256
16.5 | 1.012 | 0.10899 | 0.0189 | 9.2853
17 | 0.9363 | 0.12793 | 0.012 | 7.3188
18.5 | 0.7316 | 0.20959 | -0.0369 | 3.4906
19 | 0.7659 | 0.22026 | -0.0388 | 3.4773
19.5 | 0.7689 | 0.22385 | -0.0426 | 3.4349
20 | 0.7737 | 0.22897 | -0.0469 | 3.379

## 5. Re 50k Mach 0.25 (1)
BIGFOIL.COM POLAR EXPORT
NACA66-519 a=0.6
NACA66-519 a=0.6 |  |  |  | Cl Max: | 1.343 | at alpha= | 12.5 | deg
JavaFoil+Calcfoil stall+Eppler ext transition |  |  |  | L/D Max: | 35.745 | at alpha= | 5.5 | deg
Re: | 50000 |  |  | Cd Min: | 0.02234 | at alpha= | -2 | deg
Mach: | 0.25 |  |  | Cl=0 at alpha= | -3.6058 | deg
|  |  |  | @ Cl=0.1, Cd= | 0.032322
|  |  |  | @ Cl=0.4, Cd= | 0.02371
|  |  |  | @ Cl=0.6, Cd= | 0.025254
alpha (deg) | Cl | Cd | Cm | Cl/Cd
-18.5 | -0.417 | 0.36923 | -0.01 | -1.128
-18 | -0.467 | 0.35337 | -0.01 | -1.323
-17.5 | -0.514 | 0.29463 | -0.01 | -1.746
-17 | -0.557 | 0.27842 | -0.01 | -2.001
-16.5 | -0.596 | 0.2327 | -0.011 | -2.56
-16 | -0.63 | 0.21043 | -0.011 | -2.992
-15.5 | -0.658 | 0.18995 | -0.011 | -3.467
-15 | -0.682 | 0.17211 | -0.011 | -3.962
-14.5 | -0.7 | 0.16415 | -0.011 | -4.262
-14 | -0.711 | 0.14216 | -0.012 | -5.005
-13.5 | -0.717 | 0.13315 | -0.013 | -5.387
-13 | -0.717 | 0.12123 | -0.013 | -5.914
-12.5 | -0.714 | 0.11769 | -0.022 | -6.066
-12 | -0.702 | 0.11015 | -0.023 | -6.372
-11.5 | -0.68 | 0.10305 | -0.024 | -6.598
-11 | -0.653 | 0.09384 | -0.025 | -6.964
-10.5 | -0.623 | 0.08835 | -0.025 | -7.055
-10 | -0.589 | 0.08986 | -0.024 | -6.553
-9.5 | -0.553 | 0.08322 | -0.024 | -6.642
-9 | -0.514 | 0.07773 | -0.025 | -6.616
-8.5 | -0.473 | 0.073 | -0.026 | -6.485
-8 | -0.43 | 0.06778 | -0.026 | -6.35
-7.5 | -0.386 | 0.06353 | -0.027 | -6.071
-7 | -0.339 | 0.05997 | -0.028 | -5.66
-6.5 | -0.292 | 0.05657 | -0.028 | -5.158
-6 | -0.243 | 0.0534 | -0.029 | -4.552
-5.5 | -0.193 | 0.0506 | -0.03 | -3.823
-5 | -0.143 | 0.04801 | -0.031 | -2.978
-4.5 | -0.092 | 0.04604 | -0.032 | -1.997
-4 | -0.041 | 0.04439 | -0.033 | -0.913
-3.5 | 0.011 | 0.04282 | -0.034 | 0.263
-3 | 0.063 | 0.04151 | -0.035 | 1.526
-2.5 | 0.14 | 0.02239 | -0.072 | 6.274
-2 | 0.205 | 0.02234 | -0.073 | 9.182
-1.5 | 0.258 | 0.02337 | -0.071 | 11.036
-1 | 0.32 | 0.02333 | -0.072 | 13.701
-0.5 | 0.381 | 0.0234 | -0.074 | 16.3
0 | 0.438 | 0.02433 | -0.075 | 18.011
0.5 | 0.499 | 0.02462 | -0.077 | 20.249
1 | 0.559 | 0.02496 | -0.078 | 22.395
1.5 | 0.619 | 0.02539 | -0.079 | 24.392
2 | 0.68 | 0.02575 | -0.081 | 26.396
2.5 | 0.74 | 0.0263 | -0.082 | 28.126
3 | 0.8 | 0.02683 | -0.084 | 29.81
3.5 | 0.86 | 0.02741 | -0.085 | 31.363
4 | 0.913 | 0.02798 | -0.086 | 32.64
4.5 | 0.971 | 0.02872 | -0.088 | 33.813
5 | 1.028 | 0.02952 | -0.089 | 34.815
5.5 | 1.083 | 0.0303 | -0.091 | 35.745
6 | 1.164 | 0.03401 | -0.095 | 34.236
6.5 | 1.218 | 0.03534 | -0.097 | 34.476
7 | 1.27 | 0.03671 | -0.098 | 34.589
7.5 | 1.113 | 0.05532 | -0.047 | 20.122
8 | 1.152 | 0.05928 | -0.046 | 19.431
8.5 | 1.188 | 0.06396 | -0.045 | 18.57
9 | 1.221 | 0.06846 | -0.045 | 17.835
9.5 | 1.251 | 0.07398 | -0.045 | 16.911
10 | 1.277 | 0.07936 | -0.045 | 16.097
10.5 | 1.3 | 0.08591 | -0.045 | 15.131
11 | 1.318 | 0.09315 | -0.045 | 14.149
11.5 | 1.331 | 0.10127 | -0.045 | 13.147
12 | 1.339 | 0.10651 | -0.044 | 12.576
12.5 | 1.343 | 0.11767 | -0.045 | 11.41
13 | 1.34 | 0.12569 | -0.045 | 10.662
13.5 | 1.328 | 0.13485 | -0.043 | 9.847
14 | 1.307 | 0.15062 | -0.043 | 8.678
14.5 | 1.28 | 0.16181 | -0.044 | 7.91
15 | 1.246 | 0.17341 | -0.043 | 7.183
15.5 | 1.205 | 0.18757 | -0.043 | 6.424
16 | 1.158 | 0.21015 | -0.044 | 5.511
16.5 | 1.106 | 0.2309 | -0.043 | 4.788
17 | 1.048 | 0.25765 | -0.042 | 4.066
17.5 | 0.985 | 0.28558 | -0.041 | 3.45

## 6. Re 50k Mach 0.25 (2)
BIGFOIL.COM POLAR EXPORT
NACA66-519 a=0.6
NACA66-519 a=0.6 |  |  |  | Cl Max: | 1.078 | at alpha= | 15 | deg
XFOIL ncrit=9 |  |  |  | L/D Max: | 14.0125 | at alpha= | 13 | deg
Re: | 50000 |  |  | Cd Min: | 0.20308 | at alpha= | 20 | deg
Mach: | 0.25 |  |  | Cl=0 at alpha= | 3.218 | deg
|  |  |  | @ Cl=0.1, Cd= | 0.072465
|  |  |  | @ Cl=0.4, Cd= | 0.10596
|  |  |  | @ Cl=0.6, Cd= | 0.20308
alpha (deg) | Cl | Cd | Cm | Cl/Cd
-11 | -0.4741 | 0.16328 | -0.018 | -2.9036
-10.5 | -0.4802 | 0.15866 | -0.0158 | -3.0266
-10 | -0.5076 | 0.15535 | -0.0132 | -3.2675
-9.5 | -0.4845 | 0.14837 | -0.0107 | -3.2655
-9 | -0.4747 | 0.14329 | -0.0077 | -3.3129
-8 | -0.4783 | 0.13339 | -0.0013 | -3.5857
-7 | -0.7973 | 0.09186 | -0.0152 | -8.6795
-6.5 | -0.8324 | 0.08059 | -0.0114 | -10.3288
-6 | -0.8418 | 0.07173 | -0.0072 | -11.7357
-5.5 | -0.8333 | 0.06416 | -0.0033 | -12.9878
-5 | -0.8079 | 0.05876 | 0 | -13.7491
-4.5 | -0.7742 | 0.05416 | 0.0026 | -14.2947
-4 | -0.7354 | 0.05065 | 0.005 | -14.5192
-3.5 | -0.6932 | 0.04821 | 0.0071 | -14.3788
-3 | -0.647 | 0.04611 | 0.0086 | -14.0317
-2 | -0.2149 | 0.06157 | -0.0271 | -3.4903
-1.5 | -0.2018 | 0.06104 | -0.0233 | -3.306
-1 | -0.1881 | 0.0607 | -0.0194 | -3.0988
-0.5 | -0.1743 | 0.0605 | -0.0155 | -2.881
0 | -0.1604 | 0.06041 | -0.0116 | -2.6552
0.5 | -0.147 | 0.06039 | -0.0076 | -2.4342
1 | -0.1341 | 0.06041 | -0.0035 | -2.2198
1.5 | -0.122 | 0.06046 | 0.0007 | -2.0179
2 | -0.1014 | 0.06095 | 0.003 | -1.6637
2.5 | -0.051 | 0.06336 | -0.0008 | -0.80492
3 | -0.0126 | 0.0656 | -0.002 | -0.19207
3.5 | 0.0163 | 0.06682 | -0.0012 | 0.24394
4 | 0.0462 | 0.06902 | -0.0004 | 0.66937
4.5 | 0.0667 | 0.07047 | 0.002 | 0.9465
5 | 0.084 | 0.07128 | 0.0049 | 1.1785
5.5 | 0.1106 | 0.07325 | 0.0059 | 1.5099
6 | 0.1422 | 0.07585 | 0.0059 | 1.8748
6.5 | 0.1758 | 0.07885 | 0.0052 | 2.2295
7 | 0.2111 | 0.08222 | 0.0041 | 2.5675
7.5 | 0.2484 | 0.08605 | 0.0026 | 2.8867
8 | 0.2897 | 0.0907 | 0.0004 | 3.194
8.5 | 0.314 | 0.09397 | 0.0001 | 3.3415
9 | 0.3376 | 0.09705 | -0.0001 | 3.4786
10 | 0.3984 | 0.10576 | -0.0031 | 3.767
10.5 | 0.4391 | 0.11081 | -0.0055 | 3.9626
11 | 0.5172 | 0.10865 | -0.0054 | 4.7602
11.5 | 0.5758 | 0.11026 | -0.0062 | 5.2222
12 | 0.6132 | 0.1125 | -0.0059 | 5.4507
12.5 | 0.6667 | 0.11322 | -0.0052 | 5.8885
13 | 0.9436 | 0.06734 | 0.016 | 14.0125
13.5 | 0.955 | 0.07147 | 0.0201 | 13.3622
14 | 1.0068 | 0.0741 | 0.0217 | 13.587
14.5 | 1.0541 | 0.07874 | 0.0225 | 13.3871
15 | 1.078 | 0.08537 | 0.0232 | 12.6274
15.5 | 1.0404 | 0.09591 | 0.0235 | 10.8477
16 | 0.9878 | 0.10917 | 0.0211 | 9.0483
17 | 0.773 | 0.17033 | -0.0117 | 4.5382
17.5 | 0.7669 | 0.18392 | -0.0187 | 4.1697
18 | 0.5312 | 0.1826 | -0.0195 | 2.9091
18.5 | 0.522 | 0.18545 | -0.023 | 2.8148
19 | 0.5319 | 0.19163 | -0.0259 | 2.7757
20 | 0.5506 | 0.20308 | -0.0318 | 2.7112

## 7. Re 50k Mach 0.50 (1)
BIGFOIL.COM POLAR EXPORT
NACA66-519 a=0.6
NACA66-519 a=0.6 |  |  |  | Cl Max: | 1.318 | at alpha= | 20 | deg
JavaFoil+Calcfoil stall+Eppler ext transition |  |  |  | L/D Max: | 33.668 | at alpha= | 5 | deg
Re: | 50000 |  |  | Cd Min: | 0.0245 | at alpha= | -2 | deg
Mach: | 0.5 |  |  | Cl=0 at alpha= | -3.6121 | deg
|  |  |  | @ Cl=0.1, Cd= | 0.04296
|  |  |  | @ Cl=0.4, Cd= | 0.02587
|  |  |  | @ Cl=0.6, Cd= | 0.027411
alpha (deg) | Cl | Cd | Cm | Cl/Cd
-20 | -0.933 | 0.43911 | -0.019 | -2.124
-19.5 | -0.905 | 0.41911 | -0.02 | -2.159
-19 | -0.877 | 0.41725 | -0.021 | -2.102
-18.5 | -0.847 | 0.41613 | -0.02 | -2.035
-18 | -0.819 | 0.40284 | -0.021 | -2.033
-17.5 | -0.791 | 0.39388 | -0.021 | -2.008
-17 | -0.763 | 0.38669 | -0.022 | -1.973
-16.5 | -0.735 | 0.38243 | -0.023 | -1.922
-16 | -0.705 | 0.33943 | -0.022 | -2.078
-15.5 | -0.677 | 0.32513 | -0.022 | -2.082
-15 | -0.649 | 0.32099 | -0.023 | -2.022
-14.5 | -0.621 | 0.34617 | -0.023 | -1.793
-14 | -0.593 | 0.34225 | -0.024 | -1.732
-13.5 | -0.564 | 0.33547 | -0.025 | -1.682
-13 | -0.536 | 0.32081 | -0.025 | -1.671
-12.5 | -0.507 | 0.28532 | -0.024 | -1.776
-12 | -0.478 | 0.27315 | -0.024 | -1.751
-11.5 | -0.45 | 0.2702 | -0.025 | -1.665
-11 | -0.422 | 0.24321 | -0.025 | -1.734
-10.5 | -0.393 | 0.23954 | -0.026 | -1.642
-10 | -0.364 | 0.15614 | -0.016 | -2.328
-9.5 | -0.335 | 0.11801 | -0.016 | -2.84
-9 | -0.307 | 0.08532 | -0.018 | -3.597
-8.5 | -0.429 | 0.0889 | -0.03 | -4.821
-8 | -0.426 | 0.08501 | -0.029 | -5.014
-7.5 | -0.399 | 0.07719 | -0.029 | -5.171
-7 | -0.361 | 0.06904 | -0.03 | -5.222
-6.5 | -0.315 | 0.06294 | -0.031 | -5.007
-6 | -0.265 | 0.0586 | -0.032 | -4.531
-5.5 | -0.213 | 0.05432 | -0.033 | -3.919
-5 | -0.158 | 0.05127 | -0.034 | -3.082
-4.5 | -0.102 | 0.04883 | -0.035 | -2.088
-4 | -0.045 | 0.04667 | -0.036 | -0.965
-3.5 | 0.013 | 0.04482 | -0.037 | 0.279
-3 | 0.071 | 0.04354 | -0.038 | 1.62
-2.5 | 0.129 | 0.04238 | -0.04 | 3.043
-2 | 0.228 | 0.0245 | -0.081 | 9.305
-1.5 | 0.299 | 0.02453 | -0.083 | 12.197
-1 | 0.356 | 0.02576 | -0.08 | 13.814
-0.5 | 0.424 | 0.02593 | -0.082 | 16.372
0 | 0.489 | 0.02678 | -0.083 | 18.271
0.5 | 0.557 | 0.02718 | -0.085 | 20.485
1 | 0.624 | 0.02754 | -0.086 | 22.664
1.5 | 0.691 | 0.02818 | -0.088 | 24.536
2 | 0.759 | 0.02882 | -0.09 | 26.323
2.5 | 0.826 | 0.02937 | -0.091 | 28.123
3 | 0.893 | 0.0302 | -0.093 | 29.57
3.5 | 0.96 | 0.03097 | -0.094 | 30.992
4 | 1.017 | 0.03188 | -0.096 | 31.894
4.5 | 1.081 | 0.03277 | -0.097 | 32.973
5 | 1.142 | 0.03391 | -0.099 | 33.668
5.5 | 1.226 | 0.03907 | -0.103 | 31.378
6 | 1.283 | 0.04088 | -0.105 | 31.372
6.5 | 1.132 | 0.05124 | -0.052 | 22.093
7 | 1.171 | 0.05599 | -0.049 | 20.912
7.5 | 1.202 | 0.0606 | -0.048 | 19.832
8 | 1.222 | 0.06704 | -0.047 | 18.235
8.5 | 1.227 | 0.07565 | -0.047 | 16.214
9 | 1.201 | 0.08492 | -0.046 | 14.144
9.5 | 1.103 | 0.10257 | -0.042 | 10.754
10 | 0.764 | 0.17553 | -0.04 | 4.355
10.5 | 0.793 | 0.21709 | -0.048 | 3.651
11 | 0.82 | 0.23281 | -0.049 | 3.522
11.5 | 0.847 | 0.24175 | -0.049 | 3.504
12 | 0.875 | 0.26815 | -0.053 | 3.263
12.5 | 0.903 | 0.26876 | -0.057 | 3.359
13 | 0.93 | 0.27318 | -0.058 | 3.404
13.5 | 0.957 | 0.2945 | -0.059 | 3.249
14 | 0.986 | 0.32429 | -0.065 | 3.039
14.5 | 1.012 | 0.32711 | -0.066 | 3.095
15 | 1.039 | 0.34568 | -0.067 | 3.006
15.5 | 1.068 | 0.37865 | -0.072 | 2.822
16 | 1.095 | 0.38389 | -0.073 | 2.853
16.5 | 1.122 | 0.3891 | -0.075 | 2.885
17 | 1.152 | 0.41767 | -0.08 | 2.757
17.5 | 1.178 | 0.40855 | -0.081 | 2.884
18 | 1.206 | 0.43712 | -0.083 | 2.759
18.5 | 1.235 | 0.46432 | -0.086 | 2.659
19 | 1.261 | 0.48535 | -0.087 | 2.598
19.5 | 1.287 | 0.49048 | -0.088 | 2.625
20 | 1.318 | 0.50133 | -0.093 | 2.629

## 8. Re 50k Mach 0.50 (2)
BIGFOIL.COM POLAR EXPORT
NACA66-519 a=0.6
NACA66-519 a=0.6 |  |  |  | Cl Max: | 0.8546 | at alpha= | 20 | deg
XFOIL ncrit=9 |  |  |  | L/D Max: | 7.0422 | at alpha= | 13.5 | deg
Re: | 50000 |  |  | Cd Min: | 0.26331 | at alpha= | 20 | deg
Mach: | 0.5 |  |  | Cl=0 at alpha= | 2.8563 | deg
|  |  |  | @ Cl=0.1, Cd= | 0.079906
|  |  |  | @ Cl=0.4, Cd= | 0.10942
|  |  |  | @ Cl=0.6, Cd= | 0.12257
alpha (deg) | Cl | Cd | Cm | Cl/Cd
-9.5 | -0.4531 | 0.16342 | -0.0138 | -2.7726
-9 | -0.4793 | 0.16068 | -0.0103 | -2.9829
-8.5 | -0.4723 | 0.15434 | -0.008 | -3.0601
-7.5 | -0.5566 | 0.12692 | -0.0243 | -4.3854
-7 | -0.6051 | 0.11448 | -0.0288 | -5.2856
-6.5 | -0.6703 | 0.10312 | -0.0295 | -6.5002
-6 | -0.7337 | 0.09501 | -0.0237 | -7.7223
-5.5 | -0.775 | 0.08699 | -0.0178 | -8.9091
-5 | -0.8123 | 0.07867 | -0.0117 | -10.3254
-4.5 | -0.8315 | 0.07097 | -0.0059 | -11.7162
-3.5 | -0.7955 | 0.05947 | 0.0027 | -13.3765
-3 | -0.7584 | 0.05527 | 0.0059 | -13.7217
-2.5 | -0.7108 | 0.05219 | 0.0084 | -13.6195
-2 | -0.654 | 0.05055 | 0.0105 | -12.9377
-1 | -0.2037 | 0.06805 | -0.0239 | -2.9934
-0.5 | -0.1878 | 0.06775 | -0.0197 | -2.772
0 | -0.1715 | 0.06764 | -0.0155 | -2.5355
0.5 | -0.1552 | 0.0677 | -0.0112 | -2.2925
1 | -0.139 | 0.06786 | -0.007 | -2.0483
1.5 | -0.1233 | 0.06812 | -0.0027 | -1.81
2 | -0.0691 | 0.0707 | -0.0066 | -0.97737
2.5 | -0.0228 | 0.07267 | -0.0087 | -0.31375
3 | 0.0092 | 0.07401 | -0.0079 | 0.12431
3.5 | 0.044 | 0.07622 | -0.0075 | 0.57728
4 | 0.0728 | 0.07853 | -0.006 | 0.92703
4.5 | 0.0871 | 0.079 | -0.0019 | 1.1025
5 | 0.1059 | 0.08032 | 0.0013 | 1.3185
5.5 | 0.1254 | 0.08196 | 0.0043 | 1.53
6.5 | 0.1765 | 0.08695 | 0.0078 | 2.0299
7 | 0.2129 | 0.09097 | 0.0072 | 2.3403
7.5 | 0.2305 | 0.09272 | 0.0088 | 2.486
8 | 0.2604 | 0.0959 | 0.0084 | 2.7153
8.5 | 0.3119 | 0.10176 | 0.0051 | 3.0651
9 | 0.3268 | 0.1042 | 0.0059 | 3.1363
9.5 | 0.3713 | 0.10939 | 0.0033 | 3.3943
10 | 0.4332 | 0.10946 | 0.0032 | 3.9576
10.5 | 0.4797 | 0.11248 | 0.0023 | 4.2648
11 | 0.521 | 0.11595 | 0.0015 | 4.4933
11.5 | 0.5696 | 0.11926 | 0.001 | 4.7761
12 | 0.6022 | 0.12281 | 0.001 | 4.9035
12.5 | 0.6594 | 0.12386 | 0.0027 | 5.3238
13 | 0.7696 | 0.1094 | 0.016 | 7.0347
13.5 | 0.7926 | 0.11255 | 0.0189 | 7.0422
14 | 0.7687 | 0.12604 | 0.0137 | 6.0989
14.5 | 0.7546 | 0.13917 | 0.0079 | 5.4221
15 | 0.757 | 0.14974 | 0.0036 | 5.0554
15.5 | 0.7445 | 0.16378 | -0.0041 | 4.5457
16 | 0.7449 | 0.17557 | -0.0103 | 4.2428
16.5 | 0.7519 | 0.18628 | -0.0159 | 4.0364
17 | 0.7596 | 0.19753 | -0.0221 | 3.8455
18 | 0.7738 | 0.22822 | -0.0396 | 3.3906
18.5 | 0.7795 | 0.23384 | -0.0451 | 3.3335
19 | 0.8024 | 0.24245 | -0.0492 | 3.3095
19.5 | 0.8179 | 0.2498 | -0.0541 | 3.2742
20 | 0.8546 | 0.26331 | -0.057 | 3.2456

## 9. Re 100k Mach 0.00 (1)
BIGFOIL.COM POLAR EXPORT
NACA66-519 a=0.6
NACA66-519 a=0.6 |  |  |  | Cl Max: | 1.399 | at alpha= | 14 | deg
JavaFoil+Calcfoil stall+Eppler ext transition |  |  |  | L/D Max: | 47.75 | at alpha= | 5.5 | deg
Re: | 100000 |  |  | Cd Min: | 0.01634 | at alpha= | -1 | deg
Mach: | 0 |  |  | Cl=0 at alpha= | -3.61 | deg
|  |  |  | @ Cl=0.1, Cd= | 0.017327
|  |  |  | @ Cl=0.4, Cd= | 0.017055
|  |  |  | @ Cl=0.6, Cd= | 0.018465
alpha (deg) | Cl | Cd | Cm | Cl/Cd
-20 | -0.743 | 0.23087 | -0.009 | -3.218
-19.5 | -0.758 | 0.21585 | -0.009 | -3.511
-19 | -0.772 | 0.21108 | -0.009 | -3.655
-18.5 | -0.784 | 0.19855 | -0.009 | -3.948
-18 | -0.795 | 0.18386 | -0.01 | -4.323
-17.5 | -0.804 | 0.17229 | -0.01 | -4.665
-17 | -0.81 | 0.1625 | -0.011 | -4.988
-16.5 | -0.819 | 0.16409 | -0.018 | -4.991
-16 | -0.821 | 0.1494 | -0.019 | -5.493
-15.5 | -0.82 | 0.14043 | -0.019 | -5.838
-15 | -0.816 | 0.13577 | -0.02 | -6.009
-14.5 | -0.809 | 0.12682 | -0.02 | -6.377
-14 | -0.798 | 0.11831 | -0.021 | -6.748
-13.5 | -0.784 | 0.11119 | -0.022 | -7.056
-13 | -0.768 | 0.10649 | -0.022 | -7.208
-12.5 | -0.747 | 0.09904 | -0.023 | -7.542
-12 | -0.723 | 0.09378 | -0.024 | -7.712
-11.5 | -0.694 | 0.0869 | -0.025 | -7.982
-11 | -0.658 | 0.08491 | -0.023 | -7.754
-10.5 | -0.623 | 0.07996 | -0.023 | -7.796
-10 | -0.586 | 0.07523 | -0.023 | -7.794
-9.5 | -0.548 | 0.07119 | -0.024 | -7.693
-9 | -0.507 | 0.06709 | -0.025 | -7.559
-8.5 | -0.465 | 0.06296 | -0.025 | -7.387
-8 | -0.422 | 0.0595 | -0.026 | -7.086
-7.5 | -0.377 | 0.05581 | -0.027 | -6.752
-7 | -0.331 | 0.05288 | -0.027 | -6.258
-6.5 | -0.284 | 0.04994 | -0.028 | -5.688
-6 | -0.236 | 0.04721 | -0.029 | -5.006
-5.5 | -0.188 | 0.04494 | -0.03 | -4.182
-5 | -0.139 | 0.04281 | -0.03 | -3.241
-4.5 | -0.089 | 0.04103 | -0.031 | -2.174
-4 | -0.039 | 0.03939 | -0.032 | -0.998
-3.5 | 0.011 | 0.03786 | -0.035 | 0.288
-3 | 0.075 | 0.0174 | -0.069 | 4.302
-2.5 | 0.137 | 0.01722 | -0.071 | 7.939
-2 | 0.2 | 0.01708 | -0.072 | 11.683
-1.5 | 0.253 | 0.01642 | -0.07 | 15.383
-1 | 0.313 | 0.01634 | -0.072 | 19.169
-0.5 | 0.374 | 0.01638 | -0.073 | 22.808
0 | 0.426 | 0.01773 | -0.074 | 23.999
0.5 | 0.484 | 0.01795 | -0.076 | 26.966
1 | 0.543 | 0.01819 | -0.077 | 29.85
1.5 | 0.601 | 0.01847 | -0.079 | 32.553
2 | 0.659 | 0.01875 | -0.08 | 35.163
2.5 | 0.718 | 0.01912 | -0.081 | 37.548
3 | 0.776 | 0.01952 | -0.083 | 39.758
3.5 | 0.834 | 0.01994 | -0.084 | 41.842
4 | 0.887 | 0.02033 | -0.086 | 43.623
4.5 | 0.943 | 0.0209 | -0.087 | 45.122
5 | 0.998 | 0.02141 | -0.089 | 46.612
5.5 | 1.052 | 0.02204 | -0.09 | 47.75
6 | 1.134 | 0.02788 | -0.095 | 40.672
6.5 | 1.187 | 0.02894 | -0.096 | 41.019
7 | 1.238 | 0.03005 | -0.097 | 41.203
7.5 | 1.287 | 0.03127 | -0.099 | 41.172
8 | 1.334 | 0.03253 | -0.1 | 41.016
8.5 | 1.162 | 0.0572 | -0.048 | 20.312
9 | 1.197 | 0.06104 | -0.047 | 19.61
9.5 | 1.23 | 0.06524 | -0.046 | 18.858
10 | 1.261 | 0.06968 | -0.046 | 18.102
10.5 | 1.29 | 0.0745 | -0.046 | 17.314
11 | 1.316 | 0.07921 | -0.046 | 16.611
11.5 | 1.339 | 0.08471 | -0.046 | 15.804
12 | 1.358 | 0.08986 | -0.046 | 15.117
12.5 | 1.376 | 0.09736 | -0.047 | 14.128
13 | 1.389 | 0.10272 | -0.046 | 13.52
13.5 | 1.397 | 0.11019 | -0.047 | 12.677
14 | 1.399 | 0.11733 | -0.046 | 11.928
14.5 | 1.399 | 0.12523 | -0.046 | 11.17
15 | 1.394 | 0.13174 | -0.045 | 10.582
15.5 | 1.386 | 0.14168 | -0.047 | 9.786
16 | 1.375 | 0.15271 | -0.046 | 9.004
16.5 | 1.361 | 0.15826 | -0.046 | 8.597
17 | 1.343 | 0.17019 | -0.045 | 7.893
17.5 | 1.324 | 0.17915 | -0.045 | 7.388
18 | 1.302 | 0.18876 | -0.045 | 6.895
18.5 | 1.277 | 0.20127 | -0.045 | 6.347
19 | 1.252 | 0.21323 | -0.045 | 5.87

## 10. Re 100k Mach 0.00 (2)
BIGFOIL.COM POLAR EXPORT
NACA66-519 a=0.6
NACA66-519 a=0.6 |  |  |  | Cl Max: | 1.2274 | at alpha= | 16 | deg
XFOIL ncrit=9 |  |  |  | L/D Max: | 22.4512 | at alpha= | 12 | deg
Re: | 100000 |  |  | Cd Min: | 0.21922 | at alpha= | 20 | deg
Mach: | 0 |  |  | Cl=0 at alpha= | 0.09707 | deg
|  |  |  | @ Cl=0.1, Cd= | 0.061601
|  |  |  | @ Cl=0.4, Cd= | 0.064873
|  |  |  | @ Cl=0.6, Cd= | 0.067026
alpha (deg) | Cl | Cd | Cm | Cl/Cd
-12.5 | -0.496 | 0.16184 | -0.0286 | -3.0648
-12 | -0.536 | 0.15647 | -0.0318 | -3.4256
-11.5 | -0.5252 | 0.14993 | -0.0291 | -3.503
-11 | -0.5233 | 0.14526 | -0.0271 | -3.6025
-10.5 | -0.5692 | 0.13674 | -0.0298 | -4.1626
-10 | -0.5525 | 0.13281 | -0.0258 | -4.1601
-9.5 | -0.6136 | 0.12281 | -0.0286 | -4.9963
-9 | -0.601 | 0.11892 | -0.0244 | -5.0538
-8.5 | -0.7716 | 0.10656 | -0.0228 | -7.241
-8 | -0.7202 | 0.10098 | -0.0211 | -7.1321
-7.5 | -0.7834 | 0.09223 | -0.0184 | -8.494
-7 | -0.7818 | 0.08626 | -0.0178 | -9.0633
-6 | -0.7777 | 0.05578 | -0.0142 | -13.9423
-5.5 | -0.7407 | 0.05149 | -0.0109 | -14.3853
-4.5 | -0.6471 | 0.04718 | -0.0097 | -13.7156
-3.5 | -0.5502 | 0.04462 | -0.0093 | -12.3308
-2.5 | -0.4614 | 0.04398 | -0.0076 | -10.4911
-2 | -0.4209 | 0.04417 | -0.0062 | -9.5291
-1.5 | -0.4009 | 0.0411 | -0.0014 | -9.7543
-1 | -0.4063 | 0.04302 | 0.0163 | -9.4444
-0.5 | -0.0607 | 0.05814 | -0.0322 | -1.044
0 | -0.0106 | 0.05851 | -0.0353 | -0.18117
0.5 | 0.044 | 0.05998 | -0.0392 | 0.73358
1 | 0.1072 | 0.06181 | -0.0443 | 1.7343
1.5 | 0.1195 | 0.06197 | -0.0398 | 1.9284
2 | 0.1341 | 0.06257 | -0.0358 | 2.1432
2.5 | 0.1545 | 0.06362 | -0.0329 | 2.4285
3 | 0.2008 | 0.06573 | -0.0337 | 3.0549
3.5 | 0.2108 | 0.06588 | -0.0288 | 3.1998
4 | 0.2211 | 0.06624 | -0.0241 | 3.3379
4.5 | 0.2342 | 0.0667 | -0.0195 | 3.5112
5.5 | 0.2452 | 0.0659 | -0.0072 | 3.7208
6 | 0.3281 | 0.06412 | -0.0088 | 5.117
6.5 | 0.3519 | 0.06428 | -0.006 | 5.4745
7 | 0.4022 | 0.0649 | -0.0066 | 6.1972
7.5 | 0.4572 | 0.06542 | -0.0076 | 6.9887
8 | 0.5141 | 0.06577 | -0.0087 | 7.8166
8.5 | 0.5725 | 0.06577 | -0.0096 | 8.7046
9 | 0.5987 | 0.0671 | -0.008 | 8.9225
11 | 0.9161 | 0.04908 | -0.0073 | 18.6654
12 | 1.0121 | 0.04508 | -0.0021 | 22.4512
12.5 | 0.9868 | 0.05036 | 0.0043 | 19.5949
13 | 0.9576 | 0.05752 | 0.0091 | 16.6481
13.5 | 0.9678 | 0.06133 | 0.0117 | 15.7802
14 | 1.007 | 0.06264 | 0.0132 | 16.076
14.5 | 1.0538 | 0.06395 | 0.0139 | 16.4785
15 | 1.1236 | 0.06499 | 0.0136 | 17.2888
15.5 | 1.1725 | 0.06798 | 0.0136 | 17.2477
16 | 1.2274 | 0.07299 | 0.0127 | 16.816
16.5 | 1.2233 | 0.07966 | 0.0149 | 15.3565
17 | 1.201 | 0.08749 | 0.0169 | 13.7273
17.5 | 1.1708 | 0.09653 | 0.0178 | 12.1289
18 | 1.1307 | 0.10702 | 0.017 | 10.5653
18.5 | 1.0879 | 0.11909 | 0.0141 | 9.1351
19 | 0.8808 | 0.16615 | -0.0115 | 5.3012
19.5 | 0.7865 | 0.21321 | -0.0368 | 3.6889
20 | 0.8029 | 0.21922 | -0.0398 | 3.6625

## 11. Re 100k Mach 0.10 (1)
BIGFOIL.COM POLAR EXPORT
NACA66-519 a=0.6
NACA66-519 a=0.6 |  |  |  | Cl Max: | 1.391 | at alpha= | 14 | deg
JavaFoil+Calcfoil stall+Eppler ext transition |  |  |  | L/D Max: | 47.7 | at alpha= | 5.5 | deg
Re: | 100000 |  |  | Cd Min: | 0.01643 | at alpha= | -1 | deg
Mach: | 0.1 |  |  | Cl=0 at alpha= | -3.61 | deg
|  |  |  | @ Cl=0.1, Cd= | 0.017402
|  |  |  | @ Cl=0.4, Cd= | 0.017078
|  |  |  | @ Cl=0.6, Cd= | 0.018529
alpha (deg) | Cl | Cd | Cm | Cl/Cd
-20 | -0.697 | 0.23965 | -0.009 | -2.908
-19.5 | -0.715 | 0.22358 | -0.009 | -3.199
-19 | -0.732 | 0.21852 | -0.009 | -3.352
-18.5 | -0.748 | 0.19896 | -0.009 | -3.761
-18 | -0.763 | 0.18738 | -0.01 | -4.07
-17.5 | -0.775 | 0.17617 | -0.01 | -4.399
-17 | -0.785 | 0.16777 | -0.011 | -4.679
-16.5 | -0.793 | 0.15719 | -0.011 | -5.043
-16 | -0.802 | 0.15218 | -0.019 | -5.268
-15.5 | -0.8 | 0.14115 | -0.011 | -5.664
-15 | -0.798 | 0.13329 | -0.012 | -5.99
-14.5 | -0.794 | 0.12499 | -0.012 | -6.351
-14 | -0.79 | 0.12284 | -0.021 | -6.43
-13.5 | -0.778 | 0.11482 | -0.022 | -6.777
-13 | -0.763 | 0.10722 | -0.022 | -7.115
-12.5 | -0.744 | 0.09962 | -0.023 | -7.467
-12 | -0.721 | 0.093 | -0.024 | -7.757
-11.5 | -0.693 | 0.08723 | -0.025 | -7.941
-11 | -0.658 | 0.08563 | -0.023 | -7.686
-10.5 | -0.624 | 0.08029 | -0.023 | -7.769
-10 | -0.587 | 0.07603 | -0.024 | -7.723
-9.5 | -0.549 | 0.07115 | -0.024 | -7.712
-9 | -0.508 | 0.06764 | -0.025 | -7.516
-8.5 | -0.467 | 0.06341 | -0.026 | -7.357
-8 | -0.423 | 0.05945 | -0.026 | -7.116
-7.5 | -0.378 | 0.05582 | -0.027 | -6.775
-7 | -0.332 | 0.05312 | -0.027 | -6.255
-6.5 | -0.285 | 0.04995 | -0.028 | -5.711
-6 | -0.237 | 0.04732 | -0.029 | -5.017
-5.5 | -0.189 | 0.04507 | -0.03 | -4.188
-5 | -0.139 | 0.0429 | -0.03 | -3.249
-4.5 | -0.09 | 0.04112 | -0.032 | -2.18
-4 | -0.039 | 0.03949 | -0.032 | -1
-3.5 | 0.011 | 0.03793 | -0.035 | 0.289
-3 | 0.075 | 0.01747 | -0.07 | 4.303
-2.5 | 0.137 | 0.0173 | -0.071 | 7.942
-2 | 0.201 | 0.01715 | -0.072 | 11.688
-1.5 | 0.254 | 0.0165 | -0.07 | 15.37
-1 | 0.315 | 0.01643 | -0.072 | 19.146
-0.5 | 0.376 | 0.01645 | -0.073 | 22.839
0 | 0.428 | 0.01781 | -0.075 | 24.005
0.5 | 0.486 | 0.01801 | -0.076 | 27.015
1 | 0.545 | 0.01824 | -0.078 | 29.9
1.5 | 0.604 | 0.01855 | -0.079 | 32.566
2 | 0.663 | 0.01882 | -0.08 | 35.224
2.5 | 0.721 | 0.01919 | -0.082 | 37.597
3 | 0.78 | 0.01956 | -0.083 | 39.885
3.5 | 0.838 | 0.02004 | -0.085 | 41.831
4 | 0.891 | 0.02043 | -0.086 | 43.612
4.5 | 0.947 | 0.02101 | -0.088 | 45.099
5 | 1.003 | 0.02153 | -0.089 | 46.575
5.5 | 1.057 | 0.02217 | -0.091 | 47.7
6 | 1.139 | 0.02804 | -0.095 | 40.606
6.5 | 1.192 | 0.02911 | -0.096 | 40.944
7 | 1.243 | 0.03025 | -0.098 | 41.106
7.5 | 1.292 | 0.0315 | -0.099 | 41.034
8 | 1.339 | 0.03276 | -0.1 | 40.886
8.5 | 1.166 | 0.05746 | -0.048 | 20.296
9 | 1.201 | 0.06133 | -0.046 | 19.583
9.5 | 1.234 | 0.0652 | -0.046 | 18.924
10 | 1.265 | 0.06964 | -0.046 | 18.159
10.5 | 1.292 | 0.07448 | -0.045 | 17.349
11 | 1.317 | 0.08037 | -0.046 | 16.389
11.5 | 1.339 | 0.08472 | -0.046 | 15.804
12 | 1.358 | 0.09166 | -0.046 | 14.811
12.5 | 1.373 | 0.09749 | -0.046 | 14.081
13 | 1.384 | 0.10323 | -0.046 | 13.41
13.5 | 1.39 | 0.11069 | -0.046 | 12.559
14 | 1.391 | 0.11923 | -0.047 | 11.664
14.5 | 1.387 | 0.12619 | -0.046 | 10.989
15 | 1.379 | 0.13663 | -0.046 | 10.093
15.5 | 1.368 | 0.14276 | -0.046 | 9.58
16 | 1.353 | 0.15393 | -0.046 | 8.789
16.5 | 1.334 | 0.16168 | -0.045 | 8.253
17 | 1.313 | 0.17308 | -0.045 | 7.586
17.5 | 1.289 | 0.18702 | -0.045 | 6.893
18 | 1.263 | 0.19725 | -0.045 | 6.403
18.5 | 1.234 | 0.21126 | -0.045 | 5.843
19 | 1.204 | 0.22535 | -0.045 | 5.344

## 12. Re 100k Mach 0.10 (2)
BIGFOIL.COM POLAR EXPORT
NACA66-519 a=0.6
NACA66-519 a=0.6 |  |  |  | Cl Max: | 1.2188 | at alpha= | 16 | deg
XFOIL ncrit=9 |  |  |  | L/D Max: | 22.0433 | at alpha= | 12 | deg
Re: | 100000 |  |  | Cd Min: | 0.22021 | at alpha= | 20 | deg
Mach: | 0.1 |  |  | Cl=0 at alpha= | 0.12183 | deg
|  |  |  | @ Cl=0.1, Cd= | 0.061972
|  |  |  | @ Cl=0.4, Cd= | 0.064912
|  |  |  | @ Cl=0.6, Cd= | 0.067198
alpha (deg) | Cl | Cd | Cm | Cl/Cd
-6 | -0.7804 | 0.0567 | -0.0149 | -13.7637
-5.5 | -0.745 | 0.0519 | -0.0115 | -14.3545
-5 | -0.6885 | 0.05015 | -0.0125 | -13.7288
-4.5 | -0.6512 | 0.04769 | -0.0101 | -13.6549
-4 | -0.5893 | 0.04692 | -0.0123 | -12.5597
-3.5 | -0.5536 | 0.04494 | -0.0096 | -12.3186
-3 | -0.4934 | 0.04602 | -0.0113 | -10.7214
-2.5 | -0.4637 | 0.04426 | -0.0079 | -10.4767
-2 | -0.4262 | 0.04417 | -0.0059 | -9.6491
-1.5 | -0.3941 | 0.04222 | -0.0034 | -9.3344
-1 | -0.4066 | 0.04307 | 0.0154 | -9.4404
-0.5 | -0.0614 | 0.05857 | -0.0323 | -1.0483
0 | -0.0125 | 0.05876 | -0.0351 | -0.21273
0.5 | 0.0388 | 0.06001 | -0.0384 | 0.64656
1 | 0.1099 | 0.06229 | -0.0449 | 1.7643
1.5 | 0.1217 | 0.06234 | -0.0403 | 1.9522
2 | 0.1355 | 0.06286 | -0.0361 | 2.1556
2.5 | 0.1531 | 0.06374 | -0.0327 | 2.4019
3 | 0.2059 | 0.06642 | -0.0345 | 3.1
3.5 | 0.2162 | 0.06649 | -0.0296 | 3.2516
4 | 0.2272 | 0.06682 | -0.0249 | 3.4002
4.5 | 0.2419 | 0.06732 | -0.0206 | 3.5933
5.5 | 0.2741 | 0.06506 | -0.0095 | 4.213
6 | 0.3404 | 0.0644 | -0.0099 | 5.2857
6.5 | 0.3538 | 0.0644 | -0.0059 | 5.4938
7 | 0.4061 | 0.06498 | -0.0066 | 6.2496
7.5 | 0.4624 | 0.06546 | -0.0077 | 7.0639
8 | 0.5203 | 0.06578 | -0.0088 | 7.9097
8.5 | 0.5469 | 0.06706 | -0.0073 | 8.1554
9 | 0.6006 | 0.0672 | -0.0077 | 8.9375
9.5 | 0.6559 | 0.0669 | -0.0079 | 9.8042
11.5 | 0.9735 | 0.04634 | -0.0043 | 21.0078
12 | 1.0087 | 0.04576 | -0.0008 | 22.0433
12.5 | 0.9784 | 0.05167 | 0.0056 | 18.9356
13 | 0.9542 | 0.0585 | 0.01 | 16.3111
13.5 | 0.9667 | 0.06213 | 0.0125 | 15.5593
14 | 1.008 | 0.06331 | 0.014 | 15.9217
14.5 | 1.0579 | 0.06451 | 0.0147 | 16.399
15 | 1.1253 | 0.06594 | 0.0146 | 17.0655
15.5 | 1.1703 | 0.06928 | 0.0147 | 16.8923
16 | 1.2188 | 0.07468 | 0.0142 | 16.3203
16.5 | 1.2101 | 0.08168 | 0.0164 | 14.8151
17 | 1.1852 | 0.08988 | 0.0181 | 13.1865
17.5 | 1.1538 | 0.0993 | 0.0184 | 11.6193
18 | 1.1141 | 0.11015 | 0.0171 | 10.1144
18.5 | 1.0733 | 0.12244 | 0.0136 | 8.7659
19 | 0.892 | 0.1639 | -0.0095 | 5.4423
19.5 | 0.7879 | 0.21417 | -0.0372 | 3.6789
20 | 0.8034 | 0.22021 | -0.0404 | 3.6483

## 13. Re 100k Mach 0.25 (1)
BIGFOIL.COM POLAR EXPORT
NACA66-519 a=0.6
NACA66-519 a=0.6 |  |  |  | Cl Max: | 1.343 | at alpha= | 12.5 | deg
JavaFoil+Calcfoil stall+Eppler ext transition |  |  |  | L/D Max: | 47.509 | at alpha= | 5.5 | deg
Re: | 100000 |  |  | Cd Min: | 0.01684 | at alpha= | -1 | deg
Mach: | 0.25 |  |  | Cl=0 at alpha= | -3.6058 | deg
|  |  |  | @ Cl=0.1, Cd= | 0.017767
|  |  |  | @ Cl=0.4, Cd= | 0.017224
|  |  |  | @ Cl=0.6, Cd= | 0.01886
alpha (deg) | Cl | Cd | Cm | Cl/Cd
-18.5 | -0.418 | 0.26403 | -0.016 | -1.584
-18 | -0.467 | 0.28643 | -0.01 | -1.632
-17.5 | -0.514 | 0.23671 | -0.011 | -2.173
-17 | -0.557 | 0.22796 | -0.01 | -2.444
-16.5 | -0.596 | 0.19231 | -0.011 | -3.098
-16 | -0.63 | 0.17725 | -0.011 | -3.552
-15.5 | -0.658 | 0.16079 | -0.011 | -4.095
-15 | -0.682 | 0.14719 | -0.012 | -4.633
-14.5 | -0.7 | 0.14192 | -0.012 | -4.93
-14 | -0.712 | 0.12529 | -0.013 | -5.679
-13.5 | -0.721 | 0.12678 | -0.022 | -5.686
-13 | -0.721 | 0.11738 | -0.022 | -6.139
-12.5 | -0.714 | 0.10612 | -0.023 | -6.73
-12 | -0.702 | 0.09999 | -0.024 | -7.022
-11.5 | -0.68 | 0.0917 | -0.024 | -7.417
-11 | -0.654 | 0.08689 | -0.025 | -7.524
-10.5 | -0.624 | 0.08117 | -0.026 | -7.685
-10 | -0.589 | 0.07889 | -0.024 | -7.465
-9.5 | -0.553 | 0.07422 | -0.025 | -7.449
-9 | -0.514 | 0.06916 | -0.025 | -7.437
-8.5 | -0.473 | 0.06505 | -0.026 | -7.278
-8 | -0.43 | 0.06073 | -0.027 | -7.088
-7.5 | -0.386 | 0.05726 | -0.027 | -6.737
-7 | -0.339 | 0.05405 | -0.028 | -6.281
-6.5 | -0.292 | 0.05073 | -0.029 | -5.752
-6 | -0.243 | 0.04814 | -0.029 | -5.051
-5.5 | -0.193 | 0.0456 | -0.03 | -4.243
-5 | -0.143 | 0.04337 | -0.031 | -3.298
-4.5 | -0.092 | 0.04151 | -0.032 | -2.216
-4 | -0.041 | 0.03982 | -0.033 | -1.018
-3.5 | 0.011 | 0.03832 | -0.035 | 0.294
-3 | 0.077 | 0.01785 | -0.071 | 4.32
-2.5 | 0.141 | 0.01762 | -0.073 | 7.995
-2 | 0.206 | 0.01751 | -0.074 | 11.749
-1.5 | 0.26 | 0.01692 | -0.072 | 15.381
-1 | 0.323 | 0.01684 | -0.074 | 19.157
-0.5 | 0.385 | 0.01686 | -0.075 | 22.856
0 | 0.439 | 0.01817 | -0.076 | 24.164
0.5 | 0.5 | 0.0184 | -0.078 | 27.146
1 | 0.56 | 0.01866 | -0.079 | 30.02
1.5 | 0.62 | 0.01896 | -0.081 | 32.732
2 | 0.681 | 0.01927 | -0.082 | 35.331
2.5 | 0.741 | 0.01965 | -0.084 | 37.704
3 | 0.801 | 0.0201 | -0.085 | 39.847
3.5 | 0.861 | 0.02056 | -0.087 | 41.885
4 | 0.915 | 0.02102 | -0.088 | 43.519
4.5 | 0.973 | 0.02158 | -0.09 | 45.056
5 | 1.029 | 0.02214 | -0.091 | 46.474
5.5 | 1.085 | 0.02283 | -0.093 | 47.509
6 | 1.167 | 0.02927 | -0.097 | 39.875
6.5 | 1.221 | 0.03046 | -0.099 | 40.076
7 | 1.272 | 0.03173 | -0.1 | 40.101
7.5 | 1.321 | 0.03313 | -0.102 | 39.877
8 | 1.154 | 0.05441 | -0.051 | 21.2
8.5 | 1.189 | 0.05847 | -0.048 | 20.328
9 | 1.221 | 0.06258 | -0.047 | 19.517
9.5 | 1.252 | 0.06721 | -0.047 | 18.621
10 | 1.278 | 0.07173 | -0.047 | 17.815
10.5 | 1.3 | 0.07771 | -0.047 | 16.731
11 | 1.318 | 0.08377 | -0.047 | 15.737
11.5 | 1.332 | 0.0899 | -0.047 | 14.813
12 | 1.34 | 0.09501 | -0.046 | 14.102
12.5 | 1.343 | 0.10288 | -0.046 | 13.053
13 | 1.34 | 0.11072 | -0.046 | 12.107
13.5 | 1.328 | 0.11883 | -0.045 | 11.177
14 | 1.307 | 0.12919 | -0.044 | 10.119
14.5 | 1.28 | 0.13744 | -0.045 | 9.314
15 | 1.246 | 0.15209 | -0.045 | 8.191
15.5 | 1.205 | 0.16454 | -0.045 | 7.324
16 | 1.158 | 0.17678 | -0.045 | 6.552
16.5 | 1.106 | 0.19037 | -0.044 | 5.808
17 | 1.048 | 0.20772 | -0.043 | 5.044
17.5 | 0.985 | 0.23394 | -0.042 | 4.211

## 14. Re 100k Mach 0.25 (2)
BIGFOIL.COM POLAR EXPORT
NACA66-519 a=0.6
NACA66-519 a=0.6 |  |  |  | Cl Max: | 1.1347 | at alpha= | 16 | deg
XFOIL ncrit=9 |  |  |  | L/D Max: | 20.1532 | at alpha= | 11.5 | deg
Re: | 100000 |  |  | Cd Min: | 0.22557 | at alpha= | 20 | deg
Mach: | 0.25 |  |  | Cl=0 at alpha= | 0.22624 | deg
|  |  |  | @ Cl=0.1, Cd= | 0.063415
|  |  |  | @ Cl=0.4, Cd= | 0.066025
|  |  |  | @ Cl=0.6, Cd= | 0.068685
alpha (deg) | Cl | Cd | Cm | Cl/Cd
-6 | -0.7911 | 0.06182 | -0.0188 | -12.7968
-5.5 | -0.7627 | 0.05569 | -0.0156 | -13.6955
-5 | -0.7195 | 0.053 | -0.0131 | -13.5755
-4.5 | -0.6719 | 0.05037 | -0.0122 | -13.3393
-4 | -0.6282 | 0.04786 | -0.0109 | -13.1258
-3.5 | -0.5717 | 0.04687 | -0.0113 | -12.1976
-3 | -0.5302 | 0.04591 | -0.0093 | -11.5487
-2 | -0.4433 | 0.04525 | -0.0063 | -9.7967
-1.5 | -0.3896 | 0.04603 | -0.0067 | -8.464
-1 | -0.4065 | 0.04331 | 0.0095 | -9.3858
-0.5 | -0.119 | 0.05797 | -0.0227 | -2.0528
0 | -0.0219 | 0.0606 | -0.034 | -0.36139
0.5 | 0.0265 | 0.0611 | -0.0366 | 0.43372
1 | 0.0766 | 0.06246 | -0.0396 | 1.2264
1.5 | 0.1376 | 0.06495 | -0.0436 | 2.1186
2 | 0.1485 | 0.06491 | -0.0386 | 2.2878
2.5 | 0.1614 | 0.06536 | -0.0342 | 2.4694
3 | 0.1769 | 0.06608 | -0.0302 | 2.6771
3.5 | 0.1939 | 0.06689 | -0.0264 | 2.8988
4 | 0.2111 | 0.06765 | -0.0226 | 3.1205
4.5 | 0.2309 | 0.0682 | -0.0188 | 3.3856
5 | 0.2601 | 0.06776 | -0.0152 | 3.8385
5.5 | 0.3097 | 0.06593 | -0.0127 | 4.6974
6 | 0.3397 | 0.06524 | -0.0088 | 5.2069
6.5 | 0.3555 | 0.0653 | -0.0045 | 5.4441
7 | 0.3987 | 0.06601 | -0.0041 | 6.04
7.5 | 0.4523 | 0.06662 | -0.0049 | 6.7893
8 | 0.5095 | 0.0671 | -0.0058 | 7.5931
8.5 | 0.5695 | 0.06717 | -0.0067 | 8.4785
9 | 0.5965 | 0.06872 | -0.0051 | 8.6802
10 | 0.7127 | 0.06757 | -0.0049 | 10.5476
10.5 | 0.7975 | 0.06298 | -0.0045 | 12.6628
11.5 | 0.9734 | 0.0483 | 0.0009 | 20.1532
12 | 0.9824 | 0.05034 | 0.006 | 19.5153
12.5 | 0.9432 | 0.05811 | 0.0114 | 16.2313
13 | 0.937 | 0.06369 | 0.0145 | 14.7119
13.5 | 0.9634 | 0.06627 | 0.0167 | 14.5375
14 | 1.0161 | 0.06692 | 0.0184 | 15.1838
14.5 | 1.0812 | 0.06804 | 0.0189 | 15.8907
15 | 1.1152 | 0.07232 | 0.0201 | 15.4204
15.5 | 1.1289 | 0.07811 | 0.0213 | 14.4527
16 | 1.1347 | 0.08464 | 0.022 | 13.4062
16.5 | 1.1205 | 0.09307 | 0.0223 | 12.0393
17 | 1.0816 | 0.10386 | 0.021 | 10.414
17.5 | 0.9952 | 0.12199 | 0.0142 | 8.158
18 | 0.892 | 0.14993 | -0.0016 | 5.9494
18.5 | 0.8577 | 0.17 | -0.0124 | 5.0453
19 | 0.7882 | 0.21112 | -0.0347 | 3.7334
19.5 | 0.8036 | 0.21994 | -0.0383 | 3.6537
20 | 0.8076 | 0.22557 | -0.0434 | 3.5803

## 15. Re 100k Mach 0.50 (1)
BIGFOIL.COM POLAR EXPORT
NACA66-519 a=0.6
NACA66-519 a=0.6 |  |  |  | Cl Max: | 1.338 | at alpha= | 6.5 | deg
JavaFoil+Calcfoil stall+Eppler ext transition |  |  |  | L/D Max: | 45.183 | at alpha= | 5 | deg
Re: | 100000 |  |  | Cd Min: | 0.01871 | at alpha= | -1 | deg
Mach: | 0.5 |  |  | Cl=0 at alpha= | -3.6121 | deg
|  |  |  | @ Cl=0.1, Cd= | 0.031921
|  |  |  | @ Cl=0.4, Cd= | 0.018758
|  |  |  | @ Cl=0.6, Cd= | 0.020419
alpha (deg) | Cl | Cd | Cm | Cl/Cd
-20 | -0.933 | 0.34124 | -0.02 | -2.733
-19.5 | -0.905 | 0.34191 | -0.02 | -2.647
-19 | -0.877 | 0.32335 | -0.021 | -2.713
-18.5 | -0.847 | 0.32966 | -0.021 | -2.569
-18 | -0.819 | 0.3215 | -0.021 | -2.547
-17.5 | -0.791 | 0.31877 | -0.022 | -2.481
-17 | -0.763 | 0.31431 | -0.022 | -2.428
-16.5 | -0.735 | 0.31001 | -0.023 | -2.371
-16 | -0.705 | 0.27008 | -0.022 | -2.611
-15.5 | -0.677 | 0.26402 | -0.023 | -2.565
-15 | -0.649 | 0.26228 | -0.023 | -2.474
-14.5 | -0.621 | 0.26264 | -0.024 | -2.364
-14 | -0.593 | 0.25873 | -0.024 | -2.29
-13.5 | -0.564 | 0.25289 | -0.025 | -2.232
-13 | -0.536 | 0.24161 | -0.026 | -2.219
-12.5 | -0.507 | 0.2245 | -0.024 | -2.257
-12 | -0.478 | 0.21761 | -0.024 | -2.198
-11.5 | -0.45 | 0.21456 | -0.025 | -2.097
-11 | -0.422 | 0.19402 | -0.026 | -2.174
-10.5 | -0.393 | 0.19058 | -0.026 | -2.064
-10 | -0.364 | 0.12929 | -0.017 | -2.812
-9.5 | -0.335 | 0.09865 | -0.016 | -3.398
-9 | -0.307 | 0.0746 | -0.018 | -4.114
-8.5 | -0.429 | 0.07955 | -0.03 | -5.388
-8 | -0.426 | 0.07426 | -0.029 | -5.741
-7.5 | -0.399 | 0.06661 | -0.03 | -5.993
-7 | -0.361 | 0.06055 | -0.031 | -5.955
-6.5 | -0.315 | 0.05548 | -0.031 | -5.681
-6 | -0.266 | 0.05173 | -0.032 | -5.132
-5.5 | -0.213 | 0.04839 | -0.033 | -4.4
-5 | -0.158 | 0.04554 | -0.034 | -3.47
-4.5 | -0.102 | 0.04333 | -0.035 | -2.353
-4 | -0.045 | 0.04147 | -0.036 | -1.086
-3.5 | 0.013 | 0.03989 | -0.037 | 0.314
-3 | 0.071 | 0.03842 | -0.04 | 1.838
-2.5 | 0.156 | 0.01937 | -0.08 | 8.068
-2 | 0.229 | 0.01917 | -0.082 | 11.925
-1.5 | 0.3 | 0.01903 | -0.083 | 15.765
-1 | 0.358 | 0.01871 | -0.081 | 19.148
-0.5 | 0.428 | 0.01879 | -0.083 | 22.765
0 | 0.49 | 0.01993 | -0.084 | 24.584
0.5 | 0.557 | 0.02021 | -0.086 | 27.582
1 | 0.625 | 0.02054 | -0.088 | 30.439
1.5 | 0.692 | 0.02096 | -0.089 | 33.036
2 | 0.76 | 0.02147 | -0.091 | 35.377
2.5 | 0.827 | 0.02188 | -0.092 | 37.788
3 | 0.894 | 0.02247 | -0.094 | 39.779
3.5 | 0.961 | 0.02306 | -0.096 | 41.669
4 | 1.018 | 0.02382 | -0.097 | 42.738
4.5 | 1.082 | 0.02453 | -0.099 | 44.106
5 | 1.143 | 0.02529 | -0.101 | 45.183
5.5 | 1.228 | 0.03366 | -0.106 | 36.489
6 | 1.285 | 0.03533 | -0.107 | 36.376
6.5 | 1.338 | 0.03719 | -0.109 | 35.98
7 | 1.173 | 0.05114 | -0.053 | 22.928
7.5 | 1.202 | 0.05523 | -0.05 | 21.769
8 | 1.223 | 0.06077 | -0.049 | 20.121
8.5 | 1.227 | 0.06675 | -0.048 | 18.377
9 | 1.201 | 0.07642 | -0.047 | 15.722
9.5 | 1.103 | 0.08913 | -0.044 | 12.377
10 | 0.764 | 0.13774 | -0.041 | 5.55
10.5 | 0.793 | 0.16485 | -0.049 | 4.808
11 | 0.82 | 0.17644 | -0.049 | 4.647
11.5 | 0.847 | 0.18361 | -0.05 | 4.613

## 16. Re 100k Mach 0.50 (2)
BIGFOIL.COM POLAR EXPORT
NACA66-519 a=0.6
NACA66-519 a=0.6 |  |  |  | Cl Max: | 0.9571 | at alpha= | 14 | deg
XFOIL ncrit=9 |  |  |  | L/D Max: | 14.4584 | at alpha= | 11.5 | deg
Re: | 100000 |  |  | Cd Min: | 0.23381 | at alpha= | 19 | deg
Mach: | 0.5 |  |  | Cl=0 at alpha= | 0.80719 | deg
|  |  |  | @ Cl=0.1, Cd= | 0.069754
|  |  |  | @ Cl=0.4, Cd= | 0.071368
|  |  |  | @ Cl=0.6, Cd= | 0.076322
alpha (deg) | Cl | Cd | Cm | Cl/Cd
-10 | -0.4928 | 0.158 | -0.0258 | -3.119
-9.5 | -0.529 | 0.15269 | -0.0271 | -3.4645
-9 | -0.5081 | 0.14705 | -0.0233 | -3.4553
-8.5 | -0.5169 | 0.14088 | -0.0219 | -3.6691
-8 | -0.537 | 0.13448 | -0.0217 | -3.9932
-7.5 | -0.5335 | 0.12746 | -0.0252 | -4.1856
-7 | -0.6263 | 0.09895 | -0.0489 | -6.3295
-6.5 | -0.6697 | 0.09008 | -0.0478 | -7.4345
-6 | -0.7429 | 0.08207 | -0.0395 | -9.052
-5.5 | -0.7477 | 0.07541 | -0.0357 | -9.9151
-5 | -0.7555 | 0.06861 | -0.0292 | -11.0115
-4.5 | -0.7478 | 0.06292 | -0.0232 | -11.8849
-4 | -0.7045 | 0.05934 | -0.0215 | -11.8723
-3.5 | -0.6745 | 0.05531 | -0.0162 | -12.1949
-3 | -0.6059 | 0.05443 | -0.0167 | -11.1317
-2.5 | -0.5661 | 0.05182 | -0.0124 | -10.9244
-2 | -0.5136 | 0.05134 | -0.0103 | -10.0039
-1 | -0.4273 | 0.05027 | -0.0037 | -8.5001
0 | -0.4054 | 0.05035 | 0.0231 | -8.0516
0.5 | -0.0282 | 0.0664 | -0.0297 | -0.4247
1 | 0.0177 | 0.06723 | -0.0309 | 0.26328
1.5 | 0.0664 | 0.06861 | -0.0328 | 0.96779
2 | 0.1178 | 0.07036 | -0.0351 | 1.6742
2.5 | 0.1627 | 0.07203 | -0.0358 | 2.2588
3 | 0.1834 | 0.07255 | -0.0318 | 2.5279
3.5 | 0.2507 | 0.07386 | -0.0333 | 3.3943
4 | 0.2822 | 0.0717 | -0.0284 | 3.9358
4.5 | 0.3287 | 0.07189 | -0.0266 | 4.5723
5 | 0.3315 | 0.07191 | -0.0199 | 4.6099
5.5 | 0.354 | 0.07195 | -0.0152 | 4.9201
6 | 0.3772 | 0.07181 | -0.0104 | 5.2528
6.5 | 0.4004 | 0.07136 | -0.0051 | 5.611
7 | 0.4006 | 0.07136 | 0.002 | 5.6138
7.5 | 0.4331 | 0.07213 | 0.0045 | 6.0044
8 | 0.4869 | 0.07296 | 0.0045 | 6.6735
8.5 | 0.5493 | 0.07347 | 0.0041 | 7.4765
9 | 0.5717 | 0.07619 | 0.0057 | 7.5036
9.5 | 0.6337 | 0.07648 | 0.0059 | 8.2858
10 | 0.6653 | 0.07884 | 0.0073 | 8.4386
10.5 | 0.7492 | 0.0761 | 0.0088 | 9.8449
11 | 0.8713 | 0.06459 | 0.0153 | 13.4897
11.5 | 0.9197 | 0.06361 | 0.0204 | 14.4584
12 | 0.8951 | 0.07097 | 0.0238 | 12.6124
12.5 | 0.8881 | 0.0777 | 0.0258 | 11.4299
13 | 0.9157 | 0.08126 | 0.0283 | 11.2688
13.5 | 0.9471 | 0.08517 | 0.0304 | 11.1201
14 | 0.9571 | 0.0919 | 0.0307 | 10.4146
14.5 | 0.9497 | 0.10101 | 0.0292 | 9.402
15 | 0.9134 | 0.11441 | 0.0237 | 7.9836
15.5 | 0.8681 | 0.13076 | 0.0147 | 6.6389
16 | 0.8253 | 0.14945 | 0.0032 | 5.5222
16.5 | 0.8019 | 0.16709 | -0.0072 | 4.7992
17 | 0.7978 | 0.18096 | -0.015 | 4.4087
17.5 | 0.8065 | 0.19212 | -0.0208 | 4.1979
18 | 0.8024 | 0.2075 | -0.0301 | 3.867
19 | 0.8188 | 0.23381 | -0.0453 | 3.502

## 17. Re 250k Mach 0.00 (1)
BIGFOIL.COM POLAR EXPORT
NACA66-519 a=0.6
NACA66-519 a=0.6 |  |  |  | Cl Max: | 1.501 | at alpha= | 10 | deg
JavaFoil+Calcfoil stall+Eppler ext transition |  |  |  | L/D Max: | 68.829 | at alpha= | 5.5 | deg
Re: | 250000 |  |  | Cd Min: | 0.01045 | at alpha= | -1 | deg
Mach: | 0 |  |  | Cl=0 at alpha= | -3.6066 | deg
|  |  |  | @ Cl=0.1, Cd= | 0.013189
|  |  |  | @ Cl=0.4, Cd= | 0.01105
|  |  |  | @ Cl=0.6, Cd= | 0.012647
alpha (deg) | Cl | Cd | Cm | Cl/Cd
-20 | -0.747 | 0.2088 | -0.015 | -3.576
-19.5 | -0.762 | 0.20171 | -0.015 | -3.777
-19 | -0.776 | 0.19851 | -0.016 | -3.907
-18.5 | -0.784 | 0.17301 | -0.01 | -4.532
-18 | -0.799 | 0.16815 | -0.017 | -4.752
-17.5 | -0.808 | 0.15978 | -0.018 | -5.057
-17 | -0.815 | 0.15216 | -0.018 | -5.357
-16.5 | -0.82 | 0.14384 | -0.019 | -5.699
-16 | -0.822 | 0.13596 | -0.02 | -6.044
-15.5 | -0.821 | 0.12735 | -0.02 | -6.444
-15 | -0.817 | 0.12164 | -0.021 | -6.714
-14.5 | -0.81 | 0.11425 | -0.022 | -7.086
-14 | -0.799 | 0.10707 | -0.022 | -7.466
-13.5 | -0.786 | 0.10204 | -0.023 | -7.698
-13 | -0.768 | 0.09563 | -0.024 | -8.034
-12.5 | -0.748 | 0.09103 | -0.024 | -8.217
-12 | -0.724 | 0.08493 | -0.025 | -8.525
-11.5 | -0.694 | 0.08003 | -0.026 | -8.674
-11 | -0.659 | 0.07618 | -0.024 | -8.646
-10.5 | -0.624 | 0.07153 | -0.024 | -8.717
-10 | -0.586 | 0.06753 | -0.024 | -8.685
-9.5 | -0.548 | 0.0636 | -0.025 | -8.613
-9 | -0.507 | 0.0602 | -0.026 | -8.426
-8.5 | -0.465 | 0.05662 | -0.027 | -8.217
-8 | -0.422 | 0.05355 | -0.027 | -7.876
-7.5 | -0.377 | 0.05034 | -0.028 | -7.488
-7 | -0.331 | 0.0478 | -0.028 | -6.926
-6.5 | -0.284 | 0.0452 | -0.029 | -6.288
-6 | -0.236 | 0.04285 | -0.03 | -5.518
-5.5 | -0.188 | 0.04066 | -0.031 | -4.624
-5 | -0.139 | 0.03873 | -0.032 | -3.587
-4.5 | -0.109 | 0.01409 | -0.067 | -7.739
-4 | -0.048 | 0.01381 | -0.068 | -3.48
-3.5 | 0.013 | 0.01354 | -0.069 | 0.985
-3 | 0.075 | 0.01327 | -0.071 | 5.662
-2.5 | 0.137 | 0.01307 | -0.072 | 10.506
-2 | 0.2 | 0.01285 | -0.073 | 15.59
-1.5 | 0.259 | 0.01052 | -0.073 | 24.575
-1 | 0.321 | 0.01045 | -0.075 | 30.699
-0.5 | 0.383 | 0.01045 | -0.076 | 36.669
0 | 0.43 | 0.01211 | -0.078 | 35.473
0.5 | 0.488 | 0.01229 | -0.079 | 39.738
1 | 0.547 | 0.01244 | -0.08 | 44.015
1.5 | 0.606 | 0.01267 | -0.082 | 47.816
2 | 0.664 | 0.01292 | -0.083 | 51.39
2.5 | 0.723 | 0.01316 | -0.084 | 54.904
3 | 0.781 | 0.01347 | -0.086 | 57.937
3.5 | 0.839 | 0.0136 | -0.087 | 61.721
4 | 0.892 | 0.01403 | -0.088 | 63.54
4.5 | 0.947 | 0.01441 | -0.09 | 65.732
5 | 1.003 | 0.0148 | -0.091 | 67.743
5.5 | 1.057 | 0.01536 | -0.092 | 68.829
6 | 1.137 | 0.02308 | -0.096 | 49.268
6.5 | 1.19 | 0.02401 | -0.097 | 49.583
7 | 1.242 | 0.02502 | -0.098 | 49.644
7.5 | 1.291 | 0.02599 | -0.1 | 49.681
8 | 1.338 | 0.02711 | -0.101 | 49.366
8.5 | 1.383 | 0.02821 | -0.102 | 49.014
9 | 1.425 | 0.02932 | -0.103 | 48.605
9.5 | 1.464 | 0.03058 | -0.104 | 47.886
10 | 1.501 | 0.0318 | -0.105 | 47.2
10.5 | 1.293 | 0.06808 | -0.052 | 18.992
11 | 1.318 | 0.07232 | -0.051 | 18.23
11.5 | 1.341 | 0.07697 | -0.051 | 17.424
12 | 1.36 | 0.08204 | -0.05 | 16.583
12.5 | 1.378 | 0.08704 | -0.051 | 15.827
13 | 1.391 | 0.09297 | -0.051 | 14.958
13.5 | 1.399 | 0.09881 | -0.051 | 14.156
14 | 1.401 | 0.10435 | -0.05 | 13.425
14.5 | 1.4 | 0.11046 | -0.05 | 12.675
15 | 1.395 | 0.1184 | -0.049 | 11.784

## 18. Re 250k Mach 0.00 (2)
BIGFOIL.COM POLAR EXPORT
NACA66-519 a=0.6
NACA66-519 a=0.6 |  |  |  | Cl Max: | -0.0924 | at alpha= | 0 | deg
XFOIL ncrit=9 |  |  |  | L/D Max: | -2.6258 | at alpha= | 0 | deg
Re: | 250000 |  |  | Cd Min: | 0.07935 | at alpha= | -12 | deg
Mach: | 0 |  |  | Cl=0 at alpha= | -99 | deg
|  |  |  | @ Cl=0.1, Cd= | 0.03519
|  |  |  | @ Cl=0.4, Cd= | 0.03519
|  |  |  | @ Cl=0.6, Cd= | 0.03519
alpha (deg) | Cl | Cd | Cm | Cl/Cd
-12 | -0.2174 | 0.07935 | -0.133 | -2.7398
-11.5 | -0.2468 | 0.06988 | -0.1384 | -3.5318
-11 | -0.3033 | 0.06187 | -0.1395 | -4.9022
-10.5 | -0.3621 | 0.05767 | -0.1332 | -6.2788
-9 | -0.4497 | 0.04231 | -0.1065 | -10.6287
-8.5 | -0.4578 | 0.04386 | -0.0993 | -10.4378
-7.5 | -0.6255 | 0.05639 | -0.0593 | -11.0924
-7 | -0.6752 | 0.04635 | -0.0407 | -14.5674
-6.5 | -0.6303 | 0.0435 | -0.0395 | -14.4897
-6 | -0.5721 | 0.04204 | -0.0406 | -13.6085
-5.5 | -0.5658 | 0.04071 | -0.0331 | -13.8983
-5 | -0.5146 | 0.03972 | -0.0329 | -12.9557
-4 | -0.4436 | 0.03879 | -0.0277 | -11.4359
-3.5 | -0.3918 | 0.0381 | -0.0278 | -10.2835
-2.5 | -0.3174 | 0.03766 | -0.0233 | -8.428
-1.5 | -0.2383 | 0.03309 | -0.0173 | -7.2016
-1 | -0.1898 | 0.03356 | -0.0146 | -5.6555
-0.5 | -0.1508 | 0.03451 | -0.0099 | -4.3697
0 | -0.0924 | 0.03519 | -0.0072 | -2.6257

## 19. Re 250k Mach 0.10 (1)
BIGFOIL.COM POLAR EXPORT
NACA66-519 a=0.6
NACA66-519 a=0.6 |  |  |  | Cl Max: | 1.504 | at alpha= | 10 | deg
JavaFoil+Calcfoil stall+Eppler ext transition |  |  |  | L/D Max: | 69.264 | at alpha= | 5.5 | deg
Re: | 250000 |  |  | Cd Min: | 0.01049 | at alpha= | -0.5 | deg
Mach: | 0.1 |  |  | Cl=0 at alpha= | -3.6066 | deg
|  |  |  | @ Cl=0.1, Cd= | 0.013239
|  |  |  | @ Cl=0.4, Cd= | 0.011038
|  |  |  | @ Cl=0.6, Cd= | 0.012703
alpha (deg) | Cl | Cd | Cm | Cl/Cd
-20 | -0.7 | 0.21459 | -0.015 | -3.264
-19.5 | -0.719 | 0.21008 | -0.015 | -3.423
-19 | -0.733 | 0.18703 | -0.01 | -3.917
-18.5 | -0.752 | 0.18526 | -0.017 | -4.061
-18 | -0.767 | 0.17526 | -0.017 | -4.374
-17.5 | -0.779 | 0.16438 | -0.018 | -4.739
-17 | -0.789 | 0.15789 | -0.018 | -5
-16.5 | -0.797 | 0.14846 | -0.019 | -5.37
-16 | -0.802 | 0.13803 | -0.02 | -5.813
-15.5 | -0.804 | 0.13244 | -0.02 | -6.073
-15 | -0.803 | 0.12415 | -0.021 | -6.469
-14.5 | -0.799 | 0.11625 | -0.022 | -6.871
-14 | -0.791 | 0.11094 | -0.022 | -7.128
-13.5 | -0.779 | 0.10213 | -0.023 | -7.628
-13 | -0.764 | 0.09652 | -0.024 | -7.912
-12.5 | -0.745 | 0.09177 | -0.024 | -8.116
-12 | -0.722 | 0.08507 | -0.025 | -8.491
-11.5 | -0.693 | 0.08049 | -0.026 | -8.613
-11 | -0.659 | 0.07692 | -0.024 | -8.561
-10.5 | -0.624 | 0.07236 | -0.024 | -8.624
-10 | -0.587 | 0.06811 | -0.024 | -8.623
-9.5 | -0.549 | 0.0641 | -0.025 | -8.563
-9 | -0.509 | 0.06059 | -0.026 | -8.394
-8.5 | -0.467 | 0.05694 | -0.027 | -8.196
-8 | -0.423 | 0.0536 | -0.027 | -7.895
-7.5 | -0.378 | 0.05058 | -0.028 | -7.482
-7 | -0.332 | 0.04797 | -0.029 | -6.929
-6.5 | -0.285 | 0.04524 | -0.029 | -6.309
-6 | -0.238 | 0.04295 | -0.031 | -5.532
-5.5 | -0.189 | 0.04076 | -0.031 | -4.634
-5 | -0.14 | 0.03885 | -0.032 | -3.592
-4.5 | -0.11 | 0.01414 | -0.067 | -7.744
-4 | -0.048 | 0.01385 | -0.068 | -3.487
-3.5 | 0.013 | 0.01359 | -0.07 | 0.987
-3 | 0.076 | 0.01332 | -0.071 | 5.67
-2.5 | 0.138 | 0.01311 | -0.072 | 10.518
-2 | 0.201 | 0.01288 | -0.074 | 15.627
-1.5 | 0.26 | 0.01056 | -0.074 | 24.599
-1 | 0.322 | 0.0105 | -0.075 | 30.699
-0.5 | 0.385 | 0.01049 | -0.076 | 36.705
0 | 0.431 | 0.01217 | -0.078 | 35.458
0.5 | 0.49 | 0.01235 | -0.079 | 39.716
1 | 0.55 | 0.0125 | -0.081 | 43.98
1.5 | 0.609 | 0.01274 | -0.082 | 47.77
2 | 0.668 | 0.01295 | -0.083 | 51.582
2.5 | 0.726 | 0.01323 | -0.085 | 54.868
3 | 0.785 | 0.01349 | -0.086 | 58.177
3.5 | 0.843 | 0.01365 | -0.087 | 61.733
4 | 0.896 | 0.01413 | -0.089 | 63.384
4.5 | 0.952 | 0.01452 | -0.09 | 65.556
5 | 1.007 | 0.0149 | -0.091 | 67.601
5.5 | 1.062 | 0.01533 | -0.092 | 69.264
6 | 1.142 | 0.02322 | -0.097 | 49.185
6.5 | 1.196 | 0.02416 | -0.098 | 49.484
7 | 1.247 | 0.02518 | -0.099 | 49.534
7.5 | 1.296 | 0.02623 | -0.1 | 49.411
8 | 1.343 | 0.02731 | -0.101 | 49.186
8.5 | 1.388 | 0.02847 | -0.102 | 48.741
9 | 1.43 | 0.02968 | -0.104 | 48.162
9.5 | 1.468 | 0.03094 | -0.105 | 47.463
10 | 1.504 | 0.03224 | -0.106 | 46.651
10.5 | 1.295 | 0.06821 | -0.051 | 18.983
11 | 1.319 | 0.07273 | -0.05 | 18.14
11.5 | 1.341 | 0.07773 | -0.051 | 17.253
12 | 1.36 | 0.0824 | -0.051 | 16.499
12.5 | 1.375 | 0.08804 | -0.051 | 15.613
13 | 1.386 | 0.09371 | -0.05 | 14.79
13.5 | 1.392 | 0.09951 | -0.05 | 13.986
14 | 1.392 | 0.10437 | -0.05 | 13.337
14.5 | 1.388 | 0.11236 | -0.05 | 12.353
15 | 1.38 | 0.12047 | -0.049 | 11.455

## 20. Re 250k Mach 0.10 (2)
BIGFOIL.COM POLAR EXPORT
NACA66-519 a=0.6
NACA66-519 a=0.6 |  |  |  | Cl Max: | 1.215 | at alpha= | 17.5 | deg
XFOIL ncrit=9 |  |  |  | L/D Max: | 39.9235 | at alpha= | 10 | deg
Re: | 250000 |  |  | Cd Min: | 0.19059 | at alpha= | -19.5 | deg
Mach: | 0.1 |  |  | Cl=0 at alpha= | 1.1591 | deg
|  |  |  | @ Cl=0.1, Cd= | 0.036591
|  |  |  | @ Cl=0.4, Cd= | 0.036504
|  |  |  | @ Cl=0.6, Cd= | 0.036547
alpha (deg) | Cl | Cd | Cm | Cl/Cd
-19.5 | -0.2886 | 0.19059 | -0.0723 | -1.5142
-19 | -0.2802 | 0.18321 | -0.0765 | -1.5294
-18.5 | -0.26 | 0.17795 | -0.079 | -1.4611
-18 | -0.2684 | 0.17 | -0.0852 | -1.5788
-17.5 | -0.2339 | 0.16484 | -0.0865 | -1.419
-17 | -0.2533 | 0.15623 | -0.0943 | -1.6213
-16.5 | -0.2129 | 0.1513 | -0.094 | -1.4071
-16 | -0.2098 | 0.14505 | -0.0985 | -1.4464
-15.5 | -0.2096 | 0.13658 | -0.1029 | -1.5346
-15 | -0.1817 | 0.13178 | -0.1046 | -1.3788
-14.5 | -0.1711 | 0.1254 | -0.1082 | -1.3644
-14 | -0.2009 | 0.11337 | -0.1167 | -1.7721
-13.5 | -0.1705 | 0.10944 | -0.1168 | -1.5579
-13 | -0.1568 | 0.10403 | -0.119 | -1.5073
-12 | -0.1948 | 0.08332 | -0.1309 | -2.338
-11.5 | -0.2144 | 0.07332 | -0.1374 | -2.9242
-11 | -0.2844 | 0.06316 | -0.141 | -4.5028
-10.5 | -0.3682 | 0.05968 | -0.1328 | -6.1696
-9.5 | -0.3912 | 0.05105 | -0.1225 | -7.6631
-9 | -0.4513 | 0.04092 | -0.1064 | -11.0288
-8.5 | -0.4799 | 0.0413 | -0.0954 | -11.6199
-8 | -0.5632 | 0.04414 | -0.0734 | -12.7594
-7.5 | -0.6031 | 0.04435 | -0.0593 | -13.5986
-7 | -0.603 | 0.04315 | -0.0516 | -13.9745
-6.5 | -0.5588 | 0.0416 | -0.0506 | -13.4327
-5.5 | -0.5704 | 0.04105 | -0.0334 | -13.8952
-5 | -0.5167 | 0.04001 | -0.0335 | -12.9143
-4 | -0.4462 | 0.03896 | -0.028 | -11.4528
-3.5 | -0.3921 | 0.03832 | -0.0283 | -10.2323
-3 | -0.3695 | 0.03822 | -0.0239 | -9.6677
-2.5 | -0.3165 | 0.03782 | -0.0239 | -8.3686
-2 | -0.243 | 0.03611 | -0.0256 | -6.7294
-1.5 | -0.2364 | 0.03307 | -0.0179 | -7.1485
-1 | -0.16 | 0.03367 | -0.0186 | -4.752
0 | -0.1283 | 0.03539 | -0.0028 | -3.6253
0.5 | -0.076 | 0.03566 | -0.0012 | -2.1312
1 | -0.0098 | 0.03578 | -0.002 | -0.2739
2 | 0.0518 | 0.03663 | 0.0025 | 1.4141
2.5 | 0.114 | 0.03658 | 0.0009 | 3.1165
3 | 0.1852 | 0.03639 | -0.0021 | 5.0893
4 | 0.2525 | 0.03742 | 0.0018 | 6.7477
4.5 | 0.3171 | 0.03704 | 0 | 8.561
5 | 0.3883 | 0.03647 | -0.0026 | 10.6471
6 | 0.5131 | 0.03683 | -0.0084 | 13.9316
7 | 0.6695 | 0.03632 | -0.0193 | 18.4334
8 | 0.7795 | 0.03486 | -0.0215 | 22.3609
8.5 | 0.8674 | 0.03084 | -0.0241 | 28.1258
9 | 0.9162 | 0.02963 | -0.023 | 30.9214
9.5 | 1.0018 | 0.02639 | -0.0255 | 37.9613
10 | 1.0444 | 0.02616 | -0.0235 | 39.9235
10.5 | 1.0372 | 0.02941 | -0.0171 | 35.2669
11 | 1.0155 | 0.03415 | -0.0101 | 29.7365
11.5 | 0.9887 | 0.03983 | -0.0037 | 24.823
12 | 0.9749 | 0.04509 | 0.001 | 21.6212
12.5 | 0.9855 | 0.04879 | 0.0034 | 20.1988
13 | 0.9972 | 0.05256 | 0.0054 | 18.9726
13.5 | 1.0089 | 0.05643 | 0.0072 | 17.8788
14 | 1.0245 | 0.05997 | 0.0087 | 17.0835
14.5 | 1.045 | 0.06314 | 0.0098 | 16.5505
15 | 1.0737 | 0.06527 | 0.0111 | 16.4501
15.5 | 1.1032 | 0.06772 | 0.0118 | 16.2906
16 | 1.131 | 0.07042 | 0.0124 | 16.0608
16.5 | 1.1657 | 0.07255 | 0.0128 | 16.0675
17 | 1.2051 | 0.07503 | 0.0133 | 16.0616
17.5 | 1.215 | 0.08016 | 0.0139 | 15.1572
18 | 1.211 | 0.08667 | 0.0141 | 13.9725
18.5 | 1.2021 | 0.09415 | 0.0137 | 12.7679
19 | 1.1838 | 0.10305 | 0.0122 | 11.4876
19.5 | 1.1539 | 0.11401 | 0.0092 | 10.121
20 | 1.1106 | 0.12792 | 0.0036 | 8.682

## 21. Re 250k Mach 0.25 (1)
BIGFOIL.COM POLAR EXPORT
NACA66-519 a=0.6
NACA66-519 a=0.6 |  |  |  | Cl Max: | 1.487 | at alpha= | 9.5 | deg
JavaFoil+Calcfoil stall+Eppler ext transition |  |  |  | L/D Max: | 68.755 | at alpha= | 5.5 | deg
Re: | 250000 |  |  | Cd Min: | 0.01075 | at alpha= | -0.5 | deg
Mach: | 0.25 |  |  | Cl=0 at alpha= | -3.6111 | deg
|  |  |  | @ Cl=0.1, Cd= | 0.0135
|  |  |  | @ Cl=0.4, Cd= | 0.010928
|  |  |  | @ Cl=0.6, Cd= | 0.012967
alpha (deg) | Cl | Cd | Cm | Cl/Cd
-18.5 | -0.418 | 0.23085 | -0.016 | -1.812
-18 | -0.469 | 0.21729 | -0.017 | -2.16
-17.5 | -0.517 | 0.19969 | -0.018 | -2.587
-17 | -0.56 | 0.19077 | -0.018 | -2.934
-16.5 | -0.599 | 0.16884 | -0.019 | -3.545
-16 | -0.63 | 0.15013 | -0.012 | -4.194
-15.5 | -0.659 | 0.13716 | -0.012 | -4.801
-15 | -0.682 | 0.12912 | -0.013 | -5.282
-14.5 | -0.7 | 0.12203 | -0.013 | -5.734
-14 | -0.715 | 0.1196 | -0.022 | -5.981
-13.5 | -0.721 | 0.11177 | -0.023 | -6.452
-13 | -0.721 | 0.10409 | -0.023 | -6.927
-12.5 | -0.715 | 0.0973 | -0.024 | -7.346
-12 | -0.703 | 0.09091 | -0.025 | -7.731
-11.5 | -0.681 | 0.08479 | -0.026 | -8.032
-11 | -0.654 | 0.07824 | -0.027 | -8.364
-10.5 | -0.624 | 0.07429 | -0.028 | -8.406
-10 | -0.589 | 0.0699 | -0.025 | -8.428
-9.5 | -0.553 | 0.0658 | -0.025 | -8.404
-9 | -0.514 | 0.0616 | -0.026 | -8.351
-8.5 | -0.474 | 0.05805 | -0.027 | -8.157
-8 | -0.431 | 0.0545 | -0.028 | -7.9
-7.5 | -0.386 | 0.05134 | -0.029 | -7.516
-7 | -0.34 | 0.04852 | -0.029 | -6.998
-6.5 | -0.292 | 0.04584 | -0.03 | -6.368
-6 | -0.243 | 0.04344 | -0.031 | -5.599
-5.5 | -0.194 | 0.04109 | -0.031 | -4.71
-5 | -0.143 | 0.03892 | -0.034 | -3.681
-4.5 | -0.092 | 0.03702 | -0.036 | -2.492
-4 | -0.049 | 0.01413 | -0.07 | -3.503
-3.5 | 0.014 | 0.01384 | -0.071 | 0.994
-3 | 0.077 | 0.01359 | -0.073 | 5.695
-2.5 | 0.141 | 0.01334 | -0.074 | 10.605
-2 | 0.207 | 0.01314 | -0.075 | 15.718
-1.5 | 0.266 | 0.01084 | -0.075 | 24.55
-1 | 0.33 | 0.01077 | -0.077 | 30.663
-0.5 | 0.395 | 0.01075 | -0.078 | 36.701
0 | 0.443 | 0.01246 | -0.08 | 35.53
0.5 | 0.503 | 0.01265 | -0.081 | 39.797
1 | 0.564 | 0.01282 | -0.083 | 44.019
1.5 | 0.625 | 0.01307 | -0.084 | 47.787
2 | 0.685 | 0.01327 | -0.085 | 51.631
2.5 | 0.745 | 0.01356 | -0.087 | 54.941
3 | 0.805 | 0.0139 | -0.088 | 57.939
3.5 | 0.866 | 0.01422 | -0.09 | 60.85
4 | 0.919 | 0.01422 | -0.091 | 64.636
4.5 | 0.977 | 0.01495 | -0.092 | 65.335
5 | 1.033 | 0.01536 | -0.094 | 67.301
5.5 | 1.089 | 0.01584 | -0.095 | 68.755
6 | 1.17 | 0.02417 | -0.099 | 48.418
6.5 | 1.224 | 0.0252 | -0.1 | 48.583
7 | 1.276 | 0.02627 | -0.102 | 48.569
7.5 | 1.325 | 0.02745 | -0.103 | 48.255
8 | 1.371 | 0.02881 | -0.104 | 47.58
8.5 | 1.413 | 0.03008 | -0.105 | 46.984
9 | 1.453 | 0.03146 | -0.106 | 46.164
9.5 | 1.487 | 0.0327 | -0.108 | 45.488
10 | 1.281 | 0.06535 | -0.052 | 19.595
10.5 | 1.302 | 0.07009 | -0.051 | 18.58
11 | 1.319 | 0.07508 | -0.05 | 17.574
11.5 | 1.333 | 0.08048 | -0.051 | 16.568
12 | 1.341 | 0.08601 | -0.05 | 15.594
12.5 | 1.344 | 0.09109 | -0.05 | 14.758
13 | 1.342 | 0.09944 | -0.05 | 13.494
13.5 | 1.33 | 0.10663 | -0.05 | 12.469
14 | 1.308 | 0.11287 | -0.048 | 11.591
14.5 | 1.281 | 0.1209 | -0.05 | 10.597

## 22. Re 250k Mach 0.25 (2)
BIGFOIL.COM POLAR EXPORT
NACA66-519 a=0.6
NACA66-519 a=0.6 |  |  |  | Cl Max: | 0.4995 | at alpha= | 6 | deg
XFOIL ncrit=9 |  |  |  | L/D Max: | 13.2669 | at alpha= | 6 | deg
Re: | 250000 |  |  | Cd Min: | 0.09192 | at alpha= | -12 | deg
Mach: | 0.25 |  |  | Cl=0 at alpha= | 1.5695 | deg
|  |  |  | @ Cl=0.1, Cd= | 0.036956
|  |  |  | @ Cl=0.4, Cd= | 0.037403
|  |  |  | @ Cl=0.6, Cd= | 0.03765
alpha (deg) | Cl | Cd | Cm | Cl/Cd
-12 | -0.1376 | 0.09192 | -0.1311 | -1.497
-11.5 | -0.1345 | 0.08519 | -0.1347 | -1.5788
-11 | -0.2896 | 0.06992 | -0.1453 | -4.1419
-10.5 | -0.2886 | 0.0612 | -0.1456 | -4.7157
-10 | -0.2867 | 0.05701 | -0.1435 | -5.0289
-9.5 | -0.3185 | 0.054 | -0.1363 | -5.8981
-8.5 | -0.492 | 0.04792 | -0.0994 | -10.2671
-7 | -0.6796 | 0.05141 | -0.0477 | -13.2192
-6.5 | -0.6368 | 0.04745 | -0.0463 | -13.4204
-6 | -0.6336 | 0.04538 | -0.038 | -13.9621
-5.5 | -0.5895 | 0.04318 | -0.0361 | -13.6522
-5 | -0.4262 | 0.03951 | -0.0508 | -10.7871
-4.5 | -0.5085 | 0.04098 | -0.0312 | -12.4085
-4 | -0.4552 | 0.0401 | -0.0306 | -11.3516
-3.5 | -0.3868 | 0.03973 | -0.0327 | -9.7357
-3 | -0.3783 | 0.0389 | -0.0255 | -9.7249
-2.5 | -0.3022 | 0.03748 | -0.0275 | -8.063
-2 | -0.2589 | 0.03676 | -0.0254 | -7.043
-1 | -0.2005 | 0.03381 | -0.0153 | -5.9302
-0.5 | -0.1405 | 0.03485 | -0.0125 | -4.0316
0 | -0.1306 | 0.03573 | -0.0035 | -3.6552
0.5 | -0.0682 | 0.03608 | -0.0025 | -1.8902
1.5 | -0.0084 | 0.03697 | 0.0046 | -0.22721
2 | 0.052 | 0.03705 | 0.0029 | 1.4035
2.5 | 0.1237 | 0.03691 | 0.0003 | 3.3514
3.5 | 0.1951 | 0.03797 | 0.0037 | 5.1383
4 | 0.2588 | 0.03773 | 0.0023 | 6.8593
4.5 | 0.3309 | 0.03718 | -0.0001 | 8.8999
5 | 0.3671 | 0.03771 | 0.0015 | 9.7348
5.5 | 0.4465 | 0.03697 | -0.0022 | 12.0774
6 | 0.4995 | 0.03765 | -0.0041 | 13.2669

## 23. Re 250k Mach 0.50 (1)
BIGFOIL.COM POLAR EXPORT
NACA66-519 a=0.6
NACA66-519 a=0.6 |  |  |  | Cl Max: | 1.425 | at alpha= | 7.5 | deg
JavaFoil+Calcfoil stall+Eppler ext transition |  |  |  | L/D Max: | 65.272 | at alpha= | 5 | deg
Re: | 250000 |  |  | Cd Min: | 0.01206 | at alpha= | -0.5 | deg
Mach: | 0.5 |  |  | Cl=0 at alpha= | -3.625 | deg
|  |  |  | @ Cl=0.1, Cd= | 0.014779
|  |  |  | @ Cl=0.4, Cd= | 0.012065
|  |  |  | @ Cl=0.6, Cd= | 0.014105
alpha (deg) | Cl | Cd | Cm | Cl/Cd
-20 | -0.933 | 0.2625 | -0.02 | -3.553
-19.5 | -0.905 | 0.26255 | -0.021 | -3.447
-19 | -0.877 | 0.24925 | -0.022 | -3.52
-18.5 | -0.847 | 0.24705 | -0.021 | -3.429
-18 | -0.819 | 0.24001 | -0.022 | -3.412
-17.5 | -0.791 | 0.24106 | -0.022 | -3.281
-17 | -0.763 | 0.23807 | -0.023 | -3.205
-16.5 | -0.735 | 0.23374 | -0.024 | -3.145
-16 | -0.706 | 0.21098 | -0.023 | -3.344
-15.5 | -0.677 | 0.20047 | -0.023 | -3.378
-15 | -0.649 | 0.19101 | -0.024 | -3.398
-14.5 | -0.621 | 0.19761 | -0.024 | -3.142
-14 | -0.593 | 0.1937 | -0.025 | -3.06
-13.5 | -0.564 | 0.18848 | -0.026 | -2.995
-13 | -0.536 | 0.17952 | -0.026 | -2.987
-12.5 | -0.507 | 0.1676 | -0.025 | -3.023
-12 | -0.478 | 0.16597 | -0.025 | -2.882
-11.5 | -0.45 | 0.16284 | -0.026 | -2.764
-11 | -0.422 | 0.14196 | -0.026 | -2.971
-10.5 | -0.393 | 0.13871 | -0.027 | -2.836
-10 | -0.366 | 0.1381 | -0.03 | -2.647
-9.5 | -0.335 | 0.08266 | -0.018 | -4.055
-9 | -0.308 | 0.0915 | -0.029 | -3.366
-8.5 | -0.429 | 0.06997 | -0.031 | -6.128
-8 | -0.426 | 0.0635 | -0.03 | -6.716
-7.5 | -0.399 | 0.0571 | -0.03 | -6.991
-7 | -0.361 | 0.05276 | -0.031 | -6.836
-6.5 | -0.315 | 0.04907 | -0.032 | -6.425
-6 | -0.266 | 0.04579 | -0.033 | -5.8
-5.5 | -0.213 | 0.04299 | -0.034 | -4.954
-5 | -0.158 | 0.04074 | -0.035 | -3.881
-4.5 | -0.102 | 0.03871 | -0.036 | -2.636
-4 | -0.045 | 0.03679 | -0.039 | -1.227
-3.5 | 0.015 | 0.01512 | -0.079 | 1.006
-3 | 0.086 | 0.01483 | -0.08 | 5.785
-2.5 | 0.157 | 0.01457 | -0.082 | 10.772
-2 | 0.23 | 0.0143 | -0.083 | 16.055
-1.5 | 0.301 | 0.01407 | -0.085 | 21.407
-1 | 0.365 | 0.01207 | -0.084 | 30.248
-0.5 | 0.436 | 0.01206 | -0.086 | 36.19
0 | 0.493 | 0.01374 | -0.087 | 35.839
0.5 | 0.56 | 0.01397 | -0.089 | 40.102
1 | 0.628 | 0.0142 | -0.091 | 44.252
1.5 | 0.695 | 0.01449 | -0.092 | 48.008
2 | 0.763 | 0.01483 | -0.094 | 51.437
2.5 | 0.83 | 0.01516 | -0.096 | 54.764
3 | 0.897 | 0.01557 | -0.097 | 57.61
3.5 | 0.965 | 0.01601 | -0.099 | 60.245
4 | 1.021 | 0.01648 | -0.1 | 61.946
4.5 | 1.085 | 0.01697 | -0.102 | 63.922
5 | 1.146 | 0.01756 | -0.104 | 65.272
5.5 | 1.231 | 0.02817 | -0.108 | 43.715
6 | 1.288 | 0.02955 | -0.11 | 43.604
6.5 | 1.342 | 0.03108 | -0.111 | 43.176
7 | 1.389 | 0.03283 | -0.113 | 42.299
7.5 | 1.425 | 0.0347 | -0.114 | 41.074
8 | 1.225 | 0.05444 | -0.055 | 22.505
8.5 | 1.227 | 0.05925 | -0.051 | 20.716
9 | 1.202 | 0.06608 | -0.05 | 18.19
9.5 | 1.104 | 0.07577 | -0.047 | 14.567
10 | 0.765 | 0.10872 | -0.042 | 7.032
10.5 | 0.793 | 0.12663 | -0.049 | 6.26
11 | 0.82 | 0.13644 | -0.05 | 6.01
11.5 | 0.847 | 0.14238 | -0.051 | 5.95
12 | 0.875 | 0.15891 | -0.056 | 5.508
12.5 | 0.903 | 0.16082 | -0.058 | 5.614

## 24. Re 250k Mach 0.50 (2)
BIGFOIL.COM POLAR EXPORT
NACA66-519 a=0.6
NACA66-519 a=0.6 |  |  |  | Cl Max: | 0.9986 | at alpha= | 14.5 | deg
XFOIL ncrit=9 |  |  |  | L/D Max: | 26.5804 | at alpha= | 9.5 | deg
Re: | 250000 |  |  | Cd Min: | 0.23379 | at alpha= | 19.5 | deg
Mach: | 0.5 |  |  | Cl=0 at alpha= | 1.805 | deg
|  |  |  | @ Cl=0.1, Cd= | 0.040515
|  |  |  | @ Cl=0.4, Cd= | 0.041353
|  |  |  | @ Cl=0.6, Cd= | 0.041321
alpha (deg) | Cl | Cd | Cm | Cl/Cd
-11 | -0.0126 | 0.09477 | -0.1547 | -0.13295
-10.5 | -0.0009 | 0.08963 | -0.157 | -0.010041
-10 | -0.0709 | 0.06963 | -0.1709 | -1.0182
-9.5 | -0.1142 | 0.06182 | -0.173 | -1.8473
-9 | -0.1807 | 0.05581 | -0.169 | -3.2378
-8.5 | -0.2551 | 0.0531 | -0.1575 | -4.8041
-8 | -0.3544 | 0.05811 | -0.1343 | -6.0988
-7.5 | -0.4722 | 0.06233 | -0.1069 | -7.5758
-6.5 | -0.561 | 0.05831 | -0.0787 | -9.621
-6 | -0.5848 | 0.05556 | -0.0672 | -10.5256
-5.5 | -0.5778 | 0.05175 | -0.0593 | -11.1652
-5 | -0.5818 | 0.04937 | -0.0494 | -11.7845
-4.5 | -0.5471 | 0.04654 | -0.0445 | -11.7555
-4 | -0.4929 | 0.04413 | -0.0416 | -11.1693
-3.5 | -0.4496 | 0.04281 | -0.0376 | -10.5022
-3 | -0.3727 | 0.04122 | -0.0383 | -9.0417
-2.5 | -0.3577 | 0.04059 | -0.0307 | -8.8125
-2 | -0.29 | 0.03976 | -0.0302 | -7.2938
-1.5 | -0.2717 | 0.03935 | -0.0236 | -6.9047
-1 | -0.2031 | 0.0386 | -0.0238 | -5.2617
-0.5 | -0.2163 | 0.03614 | -0.0115 | -5.9851
0 | -0.1568 | 0.03746 | -0.0058 | -4.1858
1 | -0.0798 | 0.03903 | 0.0056 | -2.0446
1.5 | -0.0485 | 0.03951 | 0.0109 | -1.2275
2 | 0.031 | 0.03947 | 0.0083 | 0.78541
3 | 0.1076 | 0.04063 | 0.0121 | 2.6483
3.5 | 0.1872 | 0.04029 | 0.0093 | 4.6463
4 | 0.228 | 0.04088 | 0.0111 | 5.5773
4.5 | 0.273 | 0.04149 | 0.0121 | 6.5799
5 | 0.3513 | 0.04078 | 0.0103 | 8.6145
5.5 | 0.3965 | 0.04132 | 0.0115 | 9.5958
6.5 | 0.51 | 0.04239 | 0.0103 | 12.0311
7 | 0.611 | 0.04119 | 0.0049 | 14.8337
7.5 | 0.6916 | 0.04152 | 0.0004 | 16.657
8.5 | 0.8538 | 0.03878 | -0.0035 | 22.0165
9 | 0.9369 | 0.03669 | -0.0034 | 25.5356
9.5 | 0.9864 | 0.03711 | -0.0008 | 26.5804
10 | 0.9898 | 0.04072 | 0.0047 | 24.3075
10.5 | 0.9653 | 0.04681 | 0.0108 | 20.6217
11 | 0.9299 | 0.05446 | 0.0157 | 17.0749
11.5 | 0.9231 | 0.0607 | 0.0185 | 15.2076
12 | 0.9252 | 0.06664 | 0.0204 | 13.8836
12.5 | 0.9326 | 0.07228 | 0.0219 | 12.9026
13 | 0.9489 | 0.07715 | 0.0233 | 12.2994
13.5 | 0.9706 | 0.08155 | 0.0249 | 11.9019
14 | 0.992 | 0.08625 | 0.0263 | 11.5014
14.5 | 0.9986 | 0.09318 | 0.0263 | 10.7169
15 | 0.9903 | 0.10226 | 0.0244 | 9.6841
15.5 | 0.9724 | 0.11305 | 0.0205 | 8.6015
16 | 0.947 | 0.12566 | 0.0144 | 7.5362
16.5 | 0.9175 | 0.13994 | 0.0061 | 6.5564
17 | 0.8834 | 0.1566 | -0.0045 | 5.6411
17.5 | 0.8462 | 0.177 | -0.0171 | 4.7808
18 | 0.8372 | 0.19238 | -0.0258 | 4.3518
18.5 | 0.8371 | 0.20611 | -0.0334 | 4.0614
19 | 0.8442 | 0.21879 | -0.0401 | 3.8585
19.5 | 0.8491 | 0.23379 | -0.0478 | 3.6319

## 25. Re 500k Mach 0.00 (1)
BIGFOIL.COM POLAR EXPORT
NACA66-519 a=0.6
NACA66-519 a=0.6 |  |  |  | Cl Max: | 1.659 | at alpha= | 14 | deg
JavaFoil+Calcfoil stall+Eppler ext transition |  |  |  | L/D Max: | 94.298 | at alpha= | 5.5 | deg
Re: | 500000 |  |  | Cd Min: | 0.00741 | at alpha= | -0.5 | deg
Mach: | 0 |  |  | Cl=0 at alpha= | -3.6066 | deg
|  |  |  | @ Cl=0.1, Cd= | 0.010941
|  |  |  | @ Cl=0.4, Cd= | 0.0077296
|  |  |  | @ Cl=0.6, Cd= | 0.009232
alpha (deg) | Cl | Cd | Cm | Cl/Cd
-20 | -0.747 | 0.19591 | -0.015 | -3.814
-19.5 | -0.762 | 0.18227 | -0.016 | -4.183
-19 | -0.776 | 0.1809 | -0.016 | -4.29
-18.5 | -0.789 | 0.17361 | -0.017 | -4.543
-18 | -0.8 | 0.15966 | -0.018 | -5.011
-17.5 | -0.809 | 0.15004 | -0.018 | -5.391
-17 | -0.816 | 0.14125 | -0.019 | -5.775
-16.5 | -0.82 | 0.13392 | -0.02 | -6.127
-16 | -0.822 | 0.12725 | -0.02 | -6.462
-15.5 | -0.821 | 0.12142 | -0.021 | -6.764
-15 | -0.817 | 0.11541 | -0.022 | -7.082
-14.5 | -0.81 | 0.1091 | -0.022 | -7.426
-14 | -0.8 | 0.10319 | -0.023 | -7.752
-13.5 | -0.786 | 0.0963 | -0.024 | -8.165
-13 | -0.769 | 0.0904 | -0.025 | -8.508
-12.5 | -0.749 | 0.08604 | -0.026 | -8.701
-12 | -0.725 | 0.08003 | -0.026 | -9.059
-11.5 | -0.696 | 0.07489 | -0.028 | -9.29
-11 | -0.659 | 0.07094 | -0.025 | -9.292
-10.5 | -0.624 | 0.06746 | -0.025 | -9.252
-10 | -0.587 | 0.06356 | -0.025 | -9.233
-9.5 | -0.548 | 0.0599 | -0.026 | -9.15
-9 | -0.508 | 0.05662 | -0.027 | -8.964
-8.5 | -0.466 | 0.05337 | -0.028 | -8.724
-8 | -0.422 | 0.05047 | -0.028 | -8.363
-7.5 | -0.377 | 0.04752 | -0.029 | -7.939
-7 | -0.331 | 0.04515 | -0.03 | -7.338
-6.5 | -0.285 | 0.04223 | -0.033 | -6.752
-6 | -0.289 | 0.01274 | -0.065 | -22.679
-5.5 | -0.23 | 0.0124 | -0.066 | -18.543
-5 | -0.17 | 0.01206 | -0.067 | -14.093
-4.5 | -0.109 | 0.01179 | -0.068 | -9.279
-4 | -0.048 | 0.01151 | -0.07 | -4.188
-3.5 | 0.013 | 0.01127 | -0.071 | 1.188
-3 | 0.075 | 0.01102 | -0.072 | 6.837
-2.5 | 0.138 | 0.01082 | -0.074 | 12.722
-2 | 0.201 | 0.0106 | -0.075 | 18.961
-1.5 | 0.263 | 0.00768 | -0.076 | 34.311
-1 | 0.327 | 0.00771 | -0.078 | 42.357
-0.5 | 0.39 | 0.00741 | -0.079 | 52.608
0 | 0.436 | 0.00888 | -0.08 | 49.116
0.5 | 0.495 | 0.009 | -0.082 | 55.034
1 | 0.555 | 0.00911 | -0.083 | 60.986
1.5 | 0.614 | 0.00927 | -0.084 | 66.274
2 | 0.673 | 0.00946 | -0.085 | 71.151
2.5 | 0.732 | 0.00964 | -0.086 | 75.984
3 | 0.791 | 0.00988 | -0.088 | 80.137
3.5 | 0.85 | 0.0101 | -0.089 | 84.214
4 | 0.903 | 0.01034 | -0.09 | 87.32
4.5 | 0.96 | 0.01063 | -0.091 | 90.254
5 | 1.015 | 0.01096 | -0.092 | 92.589
5.5 | 1.07 | 0.01134 | -0.093 | 94.298
6 | 1.14 | 0.02015 | -0.096 | 56.56
6.5 | 1.193 | 0.02098 | -0.098 | 56.87
7 | 1.245 | 0.02189 | -0.099 | 56.869
7.5 | 1.294 | 0.02282 | -0.1 | 56.717
8 | 1.341 | 0.02375 | -0.101 | 56.474
8.5 | 1.386 | 0.02476 | -0.102 | 55.99
9 | 1.428 | 0.0258 | -0.103 | 55.355
9.5 | 1.468 | 0.02683 | -0.105 | 54.707
10 | 1.504 | 0.02796 | -0.106 | 53.808
10.5 | 1.538 | 0.02923 | -0.107 | 52.602
11 | 1.567 | 0.03049 | -0.108 | 51.399
11.5 | 1.594 | 0.03188 | -0.109 | 49.99
12 | 1.616 | 0.03344 | -0.11 | 48.329
12.5 | 1.635 | 0.03491 | -0.111 | 46.834
13 | 1.65 | 0.03663 | -0.112 | 45.035
13.5 | 1.657 | 0.03839 | -0.113 | 43.165
14 | 1.659 | 0.03999 | -0.114 | 41.478
14.5 | 1.654 | 0.04168 | -0.115 | 39.685
15 | 1.399 | 0.10973 | -0.056 | 12.746
15.5 | 1.392 | 0.11633 | -0.059 | 11.967
16 | 1.379 | 0.12385 | -0.057 | 11.136
16.5 | 1.365 | 0.13082 | -0.057 | 10.431
17 | 1.347 | 0.13773 | -0.057 | 9.783
17.5 | 1.327 | 0.14536 | -0.056 | 9.129
18 | 1.305 | 0.15276 | -0.056 | 8.542
18.5 | 1.28 | 0.16255 | -0.055 | 7.875
19 | 1.254 | 0.16846 | -0.054 | 7.443

## 26. Re 500k Mach 0.00 (2)
BIGFOIL.COM POLAR EXPORT
NACA66-519 a=0.6
NACA66-519 a=0.6 |  |  |  | Cl Max: | 0.3826 | at alpha= | 1 | deg
XFOIL ncrit=9 |  |  |  | L/D Max: | 22.0392 | at alpha= | 1 | deg
Re: | 500000 |  |  | Cd Min: | 0.11654 | at alpha= | -15 | deg
Mach: | 0 |  |  | Cl=0 at alpha= | -4.0696 | deg
|  |  |  | @ Cl=0.1, Cd= | 0.019104
|  |  |  | @ Cl=0.4, Cd= | 0.01736
|  |  |  | @ Cl=0.6, Cd= | 0.01736
alpha (deg) | Cl | Cd | Cm | Cl/Cd
-15 | -0.2514 | 0.11654 | -0.105 | -2.1572
-14.5 | -0.2331 | 0.11167 | -0.1066 | -2.0874
-14 | -0.2186 | 0.10633 | -0.1091 | -2.0559
-13.5 | -0.2113 | 0.09964 | -0.1124 | -2.1206
-13 | -0.3197 | 0.07097 | -0.1312 | -4.5047
-12.5 | -0.4029 | 0.06149 | -0.1326 | -6.5523
-12 | -0.4567 | 0.05684 | -0.1276 | -8.0348
-11.5 | -0.5047 | 0.05416 | -0.118 | -9.3187
-11 | -0.5188 | 0.04455 | -0.1147 | -11.6453
-10.5 | -0.4998 | 0.0413 | -0.1122 | -12.1017
-10 | -0.5221 | 0.02952 | -0.1026 | -17.6863
-9.5 | -0.4876 | 0.02553 | -0.1004 | -19.0991
-9 | -0.4361 | 0.02332 | -0.101 | -18.7007
-8.5 | -0.3811 | 0.02156 | -0.1021 | -17.6763
-8 | -0.3274 | 0.02024 | -0.1029 | -16.1759
-7.5 | -0.2745 | 0.01917 | -0.1035 | -14.3192
-7 | -0.2232 | 0.01817 | -0.1037 | -12.284
-6.5 | -0.1787 | 0.01751 | -0.1025 | -10.2056
-6 | -0.1435 | 0.01674 | -0.0998 | -8.5723
-5.5 | -0.108 | 0.01627 | -0.0972 | -6.638
-5 | -0.0696 | 0.01602 | -0.095 | -4.3446
-4.5 | -0.034 | 0.01576 | -0.0922 | -2.1574
-4 | 0.0055 | 0.0157 | -0.0901 | 0.35032
-3.5 | 0.0416 | 0.01541 | -0.0874 | 2.6995
-3 | 0.043 | 0.01346 | -0.0791 | 3.1947
-2.5 | 0.0729 | 0.01306 | -0.0748 | 5.5819
-2 | 0.1254 | 0.01341 | -0.0744 | 9.3512
-1.5 | 0.1039 | 0.01625 | -0.0622 | 6.3938
-1 | 0.0667 | 0.01929 | -0.0474 | 3.4578
-0.5 | 0.1419 | 0.01887 | -0.0498 | 7.5199
1 | 0.3826 | 0.01736 | -0.0636 | 22.0392

## 27. Re 500k Mach 0.10 (1)
BIGFOIL.COM POLAR EXPORT
NACA66-519 a=0.6
NACA66-519 a=0.6 |  |  |  | Cl Max: | 1.649 | at alpha= | 13.5 | deg
JavaFoil+Calcfoil stall+Eppler ext transition |  |  |  | L/D Max: | 94.364 | at alpha= | 5.5 | deg
Re: | 500000 |  |  | Cd Min: | 0.00744 | at alpha= | -0.5 | deg
Mach: | 0.1 |  |  | Cl=0 at alpha= | -3.6066 | deg
|  |  |  | @ Cl=0.1, Cd= | 0.010967
|  |  |  | @ Cl=0.4, Cd= | 0.0077026
|  |  |  | @ Cl=0.6, Cd= | 0.0092966
alpha (deg) | Cl | Cd | Cm | Cl/Cd
-20 | -0.701 | 0.20049 | -0.015 | -3.496
-19.5 | -0.719 | 0.19019 | -0.016 | -3.783
-19 | -0.737 | 0.18468 | -0.016 | -3.988
-18.5 | -0.753 | 0.17265 | -0.017 | -4.36
-18 | -0.767 | 0.16402 | -0.018 | -4.678
-17.5 | -0.78 | 0.15162 | -0.018 | -5.142
-17 | -0.79 | 0.14548 | -0.019 | -5.43
-16.5 | -0.798 | 0.13784 | -0.02 | -5.788
-16 | -0.803 | 0.12907 | -0.02 | -6.221
-15.5 | -0.805 | 0.1233 | -0.021 | -6.529
-15 | -0.804 | 0.11653 | -0.022 | -6.897
-14.5 | -0.799 | 0.1109 | -0.022 | -7.207
-14 | -0.791 | 0.10411 | -0.023 | -7.6
-13.5 | -0.78 | 0.09751 | -0.024 | -7.997
-13 | -0.764 | 0.09136 | -0.025 | -8.367
-12.5 | -0.746 | 0.08688 | -0.026 | -8.581
-12 | -0.723 | 0.08016 | -0.026 | -9.022
-11.5 | -0.694 | 0.07566 | -0.027 | -9.178
-11 | -0.659 | 0.07162 | -0.025 | -9.202
-10.5 | -0.624 | 0.06719 | -0.025 | -9.295
-10 | -0.588 | 0.06379 | -0.025 | -9.212
-9.5 | -0.549 | 0.06011 | -0.026 | -9.137
-9 | -0.509 | 0.05675 | -0.027 | -8.966
-8.5 | -0.467 | 0.05348 | -0.028 | -8.732
-8 | -0.424 | 0.05057 | -0.029 | -8.374
-7.5 | -0.379 | 0.04763 | -0.029 | -7.95
-7 | -0.333 | 0.04523 | -0.03 | -7.355
-6.5 | -0.286 | 0.04235 | -0.033 | -6.758
-6 | -0.29 | 0.01284 | -0.065 | -22.595
-5.5 | -0.231 | 0.01246 | -0.066 | -18.536
-5 | -0.171 | 0.01211 | -0.067 | -14.097
-4.5 | -0.11 | 0.01183 | -0.069 | -9.285
-4 | -0.048 | 0.01156 | -0.07 | -4.192
-3.5 | 0.013 | 0.01131 | -0.071 | 1.189
-3 | 0.076 | 0.01104 | -0.073 | 6.858
-2.5 | 0.138 | 0.01085 | -0.074 | 12.754
-2 | 0.202 | 0.01063 | -0.075 | 18.995
-1.5 | 0.265 | 0.00771 | -0.077 | 34.338
-1 | 0.328 | 0.00773 | -0.078 | 42.439
-0.5 | 0.392 | 0.00744 | -0.079 | 52.656
0 | 0.438 | 0.00895 | -0.081 | 48.91
0.5 | 0.498 | 0.00903 | -0.082 | 55.097
1 | 0.558 | 0.00914 | -0.083 | 61.044
1.5 | 0.617 | 0.00936 | -0.084 | 65.927
2 | 0.677 | 0.00951 | -0.086 | 71.192
2.5 | 0.736 | 0.00974 | -0.087 | 75.567
3 | 0.795 | 0.00993 | -0.088 | 80.07
3.5 | 0.854 | 0.01015 | -0.089 | 84.135
4 | 0.907 | 0.01044 | -0.09 | 86.869
4.5 | 0.964 | 0.01074 | -0.092 | 89.745
5 | 1.02 | 0.01102 | -0.093 | 92.503
5.5 | 1.074 | 0.01138 | -0.094 | 94.364
6 | 1.145 | 0.02032 | -0.097 | 56.338
6.5 | 1.198 | 0.02112 | -0.098 | 56.736
7 | 1.25 | 0.02208 | -0.099 | 56.619
7.5 | 1.299 | 0.023 | -0.1 | 56.485
8 | 1.346 | 0.02393 | -0.102 | 56.253
8.5 | 1.391 | 0.02496 | -0.103 | 55.721
9 | 1.433 | 0.02603 | -0.104 | 55.046
9.5 | 1.472 | 0.02719 | -0.105 | 54.138
10 | 1.508 | 0.02839 | -0.106 | 53.104
10.5 | 1.54 | 0.02954 | -0.107 | 52.141
11 | 1.569 | 0.03085 | -0.109 | 50.84
11.5 | 1.594 | 0.03226 | -0.11 | 49.395
12 | 1.615 | 0.03383 | -0.111 | 47.724
12.5 | 1.631 | 0.03539 | -0.112 | 46.095
13 | 1.644 | 0.03716 | -0.113 | 44.235
13.5 | 1.649 | 0.03891 | -0.114 | 42.377
14 | 1.647 | 0.04071 | -0.115 | 40.467
14.5 | 1.392 | 0.10468 | -0.057 | 13.294
15 | 1.383 | 0.11092 | -0.055 | 12.465
15.5 | 1.372 | 0.11868 | -0.057 | 11.561
16 | 1.357 | 0.12466 | -0.057 | 10.884
16.5 | 1.338 | 0.13249 | -0.055 | 10.096
17 | 1.316 | 0.14032 | -0.056 | 9.382
17.5 | 1.292 | 0.14902 | -0.055 | 8.67
18 | 1.265 | 0.15609 | -0.055 | 8.107
18.5 | 1.237 | 0.16484 | -0.055 | 7.503

## 28. Re 500k Mach 0.10 (2)
BIGFOIL.COM POLAR EXPORT
NACA66-519 a=0.6
NACA66-519 a=0.6 |  |  |  | Cl Max: | 0.3959 | at alpha= | 1 | deg
XFOIL ncrit=9 |  |  |  | L/D Max: | 23.1115 | at alpha= | 1 | deg
Re: | 500000 |  |  | Cd Min: | 0.01734 | at alpha= | 0 | deg
Mach: | 0.1 |  |  | Cl=0 at alpha= | -99 | deg
|  |  |  | @ Cl=0.1, Cd= | 0.016579
|  |  |  | @ Cl=0.4, Cd= | 0.01713
|  |  |  | @ Cl=0.6, Cd= | 0.01713
alpha (deg) | Cl | Cd | Cm | Cl/Cd
-1.5 | 0.0949 | 0.01654 | -0.061 | 5.7376
-1 | 0.1468 | 0.01694 | -0.0601 | 8.6659
-0.5 | 0.2043 | 0.01725 | -0.0601 | 11.8435
0 | 0.2644 | 0.01734 | -0.0608 | 15.248
0.5 | 0.3299 | 0.01717 | -0.0632 | 19.2137
1 | 0.3959 | 0.01713 | -0.0658 | 23.1115

## 29. Re 500k Mach 0.25 (1)
BIGFOIL.COM POLAR EXPORT
NACA66-519 a=0.6
NACA66-519 a=0.6 |  |  |  | Cl Max: | 1.593 | at alpha= | 12.5 | deg
JavaFoil+Calcfoil stall+Eppler ext transition |  |  |  | L/D Max: | 92.979 | at alpha= | 5.5 | deg
Re: | 500000 |  |  | Cd Min: | 0.00787 | at alpha= | -1.5 | deg
Mach: | 0.25 |  |  | Cl=0 at alpha= | -3.6094 | deg
|  |  |  | @ Cl=0.1, Cd= | 0.011204
|  |  |  | @ Cl=0.4, Cd= | 0.0079188
|  |  |  | @ Cl=0.6, Cd= | 0.0095426
alpha (deg) | Cl | Cd | Cm | Cl/Cd
-18.5 | -0.419 | 0.21059 | -0.017 | -1.987
-18 | -0.47 | 0.19432 | -0.017 | -2.417
-17.5 | -0.517 | 0.17777 | -0.018 | -2.907
-17 | -0.56 | 0.17394 | -0.019 | -3.219
-16.5 | -0.599 | 0.15828 | -0.019 | -3.783
-16 | -0.633 | 0.14677 | -0.02 | -4.312
-15.5 | -0.662 | 0.13698 | -0.021 | -4.833
-15 | -0.686 | 0.12966 | -0.021 | -5.288
-14.5 | -0.704 | 0.12052 | -0.022 | -5.838
-14 | -0.716 | 0.11188 | -0.023 | -6.397
-13.5 | -0.722 | 0.10406 | -0.024 | -6.936
-13 | -0.722 | 0.09809 | -0.025 | -7.357
-12.5 | -0.715 | 0.09213 | -0.025 | -7.766
-12 | -0.703 | 0.08563 | -0.026 | -8.214
-11.5 | -0.682 | 0.08 | -0.027 | -8.519
-11 | -0.655 | 0.07431 | -0.028 | -8.814
-10.5 | -0.625 | 0.06953 | -0.029 | -8.988
-10 | -0.59 | 0.06508 | -0.026 | -9.058
-9.5 | -0.553 | 0.06148 | -0.026 | -8.997
-9 | -0.515 | 0.05779 | -0.027 | -8.907
-8.5 | -0.474 | 0.05448 | -0.028 | -8.697
-8 | -0.431 | 0.05126 | -0.029 | -8.404
-7.5 | -0.386 | 0.04832 | -0.03 | -7.993
-7 | -0.34 | 0.04565 | -0.031 | -7.444
-6.5 | -0.292 | 0.04319 | -0.031 | -6.765
-6 | -0.244 | 0.0407 | -0.034 | -5.989
-5.5 | -0.236 | 0.01274 | -0.068 | -18.555
-5 | -0.175 | 0.01241 | -0.069 | -14.086
-4.5 | -0.113 | 0.0121 | -0.07 | -9.307
-4 | -0.05 | 0.01179 | -0.072 | -4.212
-3.5 | 0.014 | 0.01152 | -0.073 | 1.197
-3 | 0.078 | 0.01129 | -0.074 | 6.876
-2.5 | 0.142 | 0.01104 | -0.076 | 12.85
-2 | 0.207 | 0.01083 | -0.077 | 19.139
-1.5 | 0.271 | 0.00787 | -0.078 | 34.488
-1 | 0.336 | 0.00788 | -0.08 | 42.675
-0.5 | 0.402 | 0.00792 | -0.081 | 50.702
0 | 0.449 | 0.00876 | -0.082 | 51.291
0.5 | 0.51 | 0.00935 | -0.084 | 54.609
1 | 0.572 | 0.00946 | -0.085 | 60.455
1.5 | 0.633 | 0.00964 | -0.086 | 65.631
2 | 0.694 | 0.00978 | -0.088 | 71.019
2.5 | 0.755 | 0.01003 | -0.089 | 75.249
3 | 0.816 | 0.01025 | -0.09 | 79.591
3.5 | 0.876 | 0.01052 | -0.091 | 83.298
4 | 0.93 | 0.01077 | -0.093 | 86.325
4.5 | 0.988 | 0.0111 | -0.094 | 89.016
5 | 1.045 | 0.01144 | -0.095 | 91.323
5.5 | 1.1 | 0.01183 | -0.096 | 92.979
6 | 1.173 | 0.02124 | -0.099 | 55.224
6.5 | 1.227 | 0.02218 | -0.101 | 55.317
7 | 1.279 | 0.02317 | -0.102 | 55.191
7.5 | 1.328 | 0.02419 | -0.103 | 54.884
8 | 1.374 | 0.02528 | -0.104 | 54.353
8.5 | 1.417 | 0.02645 | -0.105 | 53.552
9 | 1.456 | 0.02768 | -0.107 | 52.596
9.5 | 1.491 | 0.02892 | -0.108 | 51.554
10 | 1.522 | 0.0302 | -0.109 | 50.387
10.5 | 1.547 | 0.03163 | -0.11 | 48.922
11 | 1.568 | 0.03319 | -0.111 | 47.242
11.5 | 1.583 | 0.03495 | -0.112 | 45.28
12 | 1.591 | 0.03671 | -0.113 | 43.343
12.5 | 1.593 | 0.03863 | -0.115 | 41.236
13 | 1.348 | 0.091 | -0.061 | 14.816
13.5 | 1.332 | 0.09795 | -0.056 | 13.603
14 | 1.31 | 0.10541 | -0.053 | 12.428
14.5 | 1.283 | 0.11148 | -0.055 | 11.51
15 | 1.248 | 0.11929 | -0.053 | 10.461
15.5 | 1.207 | 0.12723 | -0.053 | 9.487
16 | 1.16 | 0.13763 | -0.053 | 8.429
16.5 | 1.107 | 0.14377 | -0.051 | 7.699
17 | 1.049 | 0.15777 | -0.051 | 6.65
17.5 | 0.986 | 0.17169 | -0.049 | 5.743

## 30. Re 500k Mach 0.25 (2)
BIGFOIL.COM POLAR EXPORT
NACA66-519 a=0.6
NACA66-519 a=0.6 |  |  |  | Cl Max: | 0.2 | at alpha= | -0.5 | deg
XFOIL ncrit=9 |  |  |  | L/D Max: | 11.236 | at alpha= | -0.5 | deg
Re: | 500000 |  |  | Cd Min: | 0.12501 | at alpha= | -15 | deg
Mach: | 0.25 |  |  | Cl=0 at alpha= | -4.0721 | deg
|  |  |  | @ Cl=0.1, Cd= | 0.017213
|  |  |  | @ Cl=0.4, Cd= | 0.0178
|  |  |  | @ Cl=0.6, Cd= | 0.0178
alpha (deg) | Cl | Cd | Cm | Cl/Cd
-15 | -0.2161 | 0.12501 | -0.1067 | -1.7287
-14.5 | -0.1985 | 0.11859 | -0.1086 | -1.6738
-14 | -0.1803 | 0.11331 | -0.111 | -1.5912
-13.5 | -0.1689 | 0.10699 | -0.1142 | -1.5787
-13 | -0.2405 | 0.08346 | -0.1313 | -2.8816
-12.5 | -0.2578 | 0.07228 | -0.136 | -3.5667
-12 | -0.2927 | 0.06271 | -0.1405 | -4.6675
-11.5 | -0.3242 | 0.05589 | -0.1412 | -5.8007
-11 | -0.3561 | 0.05041 | -0.1389 | -7.0641
-10.5 | -0.3781 | 0.0462 | -0.1345 | -8.184
-10 | -0.4708 | 0.03647 | -0.1187 | -12.9092
-9.5 | -0.4609 | 0.03027 | -0.1137 | -15.2263
-9 | -0.4356 | 0.0264 | -0.1099 | -16.5
-8.5 | -0.388 | 0.02393 | -0.1092 | -16.214
-8 | -0.3325 | 0.02197 | -0.1097 | -15.1343
-7.5 | -0.275 | 0.02054 | -0.1105 | -13.3885
-7 | -0.2147 | 0.01926 | -0.1118 | -11.1475
-6.5 | -0.1638 | 0.01844 | -0.1114 | -8.8829
-6 | -0.1226 | 0.01772 | -0.1093 | -6.9187
-5.5 | -0.0952 | 0.01713 | -0.1048 | -5.5575
-5 | -0.0627 | 0.01693 | -0.1011 | -3.7035
-4.5 | -0.0285 | 0.01681 | -0.0977 | -1.6954
-4 | 0.0048 | 0.01663 | -0.094 | 0.28863
-3.5 | 0.0445 | 0.0164 | -0.0913 | 2.7134
-3 | 0.0609 | 0.01529 | -0.085 | 3.983
-2.5 | 0.011 | 0.01764 | -0.068 | 0.62358
-2 | 0.02 | 0.01706 | -0.0598 | 1.1723
-1.5 | 0.0808 | 0.0171 | -0.0602 | 4.7251
-1 | 0.1385 | 0.01744 | -0.0599 | 7.9415
-0.5 | 0.2 | 0.0178 | -0.06 | 11.236

## 31. Re 500k Mach 0.50 (1)
BIGFOIL.COM POLAR EXPORT
NACA66-519 a=0.6
NACA66-519 a=0.6 |  |  |  | Cl Max: | 1.456 | at alpha= | 8.5 | deg
JavaFoil+Calcfoil stall+Eppler ext transition |  |  |  | L/D Max: | 86.281 | at alpha= | 5 | deg
Re: | 500000 |  |  | Cd Min: | 0.0087 | at alpha= | -1 | deg
Mach: | 0.5 |  |  | Cl=0 at alpha= | -3.6071 | deg
|  |  |  | @ Cl=0.1, Cd= | 0.012251
|  |  |  | @ Cl=0.4, Cd= | 0.0087037
|  |  |  | @ Cl=0.6, Cd= | 0.010477
alpha (deg) | Cl | Cd | Cm | Cl/Cd
-20 | -0.933 | 0.2255 | -0.02 | -4.136
-19.5 | -0.905 | 0.22032 | -0.021 | -4.108
-19 | -0.877 | 0.21658 | -0.022 | -4.051
-18.5 | -0.848 | 0.21321 | -0.022 | -3.975
-18 | -0.819 | 0.2051 | -0.022 | -3.993
-17.5 | -0.791 | 0.19977 | -0.023 | -3.96
-17 | -0.763 | 0.19735 | -0.023 | -3.867
-16.5 | -0.735 | 0.19304 | -0.024 | -3.808
-16 | -0.706 | 0.18095 | -0.024 | -3.901
-15.5 | -0.677 | 0.16628 | -0.024 | -4.073
-15 | -0.649 | 0.16532 | -0.024 | -3.926
-14.5 | -0.621 | 0.16259 | -0.025 | -3.818
-14 | -0.593 | 0.15868 | -0.025 | -3.735
-13.5 | -0.564 | 0.15381 | -0.026 | -3.67
-13 | -0.536 | 0.1509 | -0.027 | -3.554
-12.5 | -0.507 | 0.14132 | -0.025 | -3.586
-12 | -0.478 | 0.13543 | -0.026 | -3.533
-11.5 | -0.45 | 0.13225 | -0.026 | -3.403
-11 | -0.422 | 0.12068 | -0.027 | -3.495
-10.5 | -0.393 | 0.11404 | -0.028 | -3.45
-10 | -0.366 | 0.07902 | -0.031 | -4.629
-9.5 | -0.337 | 0.10667 | -0.03 | -3.157
-9 | -0.308 | 0.08371 | -0.03 | -3.681
-8.5 | -0.429 | 0.06571 | -0.032 | -6.527
-8 | -0.427 | 0.05729 | -0.031 | -7.448
-7.5 | -0.399 | 0.05279 | -0.031 | -7.565
-7 | -0.361 | 0.04892 | -0.033 | -7.374
-6.5 | -0.315 | 0.04574 | -0.034 | -6.897
-6 | -0.266 | 0.04278 | -0.035 | -6.211
-5.5 | -0.213 | 0.04026 | -0.036 | -5.295
-5 | -0.158 | 0.03808 | -0.037 | -4.158
-4.5 | -0.124 | 0.01334 | -0.077 | -9.301
-4 | -0.055 | 0.01298 | -0.079 | -4.226
-3.5 | 0.015 | 0.01259 | -0.08 | 1.212
-3 | 0.086 | 0.0123 | -0.082 | 6.995
-2.5 | 0.157 | 0.01205 | -0.083 | 13.055
-2 | 0.23 | 0.01179 | -0.085 | 19.532
-1.5 | 0.302 | 0.01153 | -0.086 | 26.194
-1 | 0.373 | 0.0087 | -0.087 | 42.814
-0.5 | 0.445 | 0.00871 | -0.089 | 51.067
0 | 0.499 | 0.01019 | -0.091 | 48.941
0.5 | 0.567 | 0.01039 | -0.092 | 54.529
1 | 0.635 | 0.01057 | -0.094 | 60.079
1.5 | 0.702 | 0.01084 | -0.095 | 64.795
2 | 0.77 | 0.01108 | -0.097 | 69.509
2.5 | 0.838 | 0.01109 | -0.098 | 75.511
3 | 0.905 | 0.01152 | -0.1 | 78.539
3.5 | 0.973 | 0.01201 | -0.101 | 81.014
4 | 1.029 | 0.01244 | -0.102 | 82.726
4.5 | 1.092 | 0.01285 | -0.104 | 85.02
5 | 1.153 | 0.01337 | -0.105 | 86.281
5.5 | 1.234 | 0.0247 | -0.109 | 49.952
6 | 1.291 | 0.02606 | -0.11 | 49.538
6.5 | 1.345 | 0.02746 | -0.112 | 48.959
7 | 1.392 | 0.02912 | -0.113 | 47.783
7.5 | 1.428 | 0.0306 | -0.114 | 46.676
8 | 1.452 | 0.03261 | -0.116 | 44.537
8.5 | 1.456 | 0.03446 | -0.117 | 42.267
9 | 1.204 | 0.06142 | -0.055 | 19.601
9.5 | 1.105 | 0.06947 | -0.051 | 15.901
10 | 0.765 | 0.0947 | -0.045 | 8.075
10.5 | 0.793 | 0.10644 | -0.05 | 7.448
11 | 0.82 | 0.11584 | -0.051 | 7.079
11.5 | 0.847 | 0.12118 | -0.051 | 6.991
12 | 0.876 | 0.13331 | -0.057 | 6.568
12.5 | 0.903 | 0.13507 | -0.059 | 6.685
13 | 0.93 | 0.13867 | -0.059 | 6.706
13.5 | 0.957 | 0.1467 | -0.06 | 6.523

## 32. Re 500k Mach 0.50 (2)
BIGFOIL.COM POLAR EXPORT
NACA66-519 a=0.6
NACA66-519 a=0.6 |  |  |  | Cl Max: | 1.0243 | at alpha= | 15 | deg
XFOIL ncrit=9 |  |  |  | L/D Max: | 36.3119 | at alpha= | 8 | deg
Re: | 500000 |  |  | Cd Min: | 0.23423 | at alpha= | 20 | deg
Mach: | 0.5 |  |  | Cl=0 at alpha= | 0.012236 | deg
|  |  |  | @ Cl=0.1, Cd= | 0.026441
|  |  |  | @ Cl=0.4, Cd= | 0.027941
|  |  |  | @ Cl=0.6, Cd= | 0.027347
alpha (deg) | Cl | Cd | Cm | Cl/Cd
-20 | -0.3095 | 0.21487 | -0.0726 | -1.4404
-19.5 | -0.2935 | 0.20699 | -0.0777 | -1.4179
-19 | -0.2659 | 0.20063 | -0.081 | -1.3253
-18.5 | -0.2445 | 0.19382 | -0.0854 | -1.2615
-18 | -0.237 | 0.18475 | -0.0917 | -1.2828
-17.5 | -0.2056 | 0.17888 | -0.0945 | -1.1494
-17 | -0.2013 | 0.17002 | -0.1009 | -1.184
-16.5 | -0.1701 | 0.16376 | -0.1033 | -1.0387
-15.5 | -0.1348 | 0.14966 | -0.1115 | -0.90071
-15 | -0.1434 | 0.14063 | -0.1193 | -1.0197
-14.5 | -0.1104 | 0.13455 | -0.1206 | -0.82051
-14 | -0.0882 | 0.1285 | -0.1239 | -0.68638
-13.5 | -0.0743 | 0.12156 | -0.128 | -0.61122
-13 | -0.0866 | 0.11082 | -0.1359 | -0.78145
-12.5 | -0.0624 | 0.10532 | -0.1375 | -0.59248
-12 | -0.0446 | 0.09958 | -0.1401 | -0.44788
-11.5 | -0.0656 | 0.08763 | -0.1498 | -0.7486
-11 | -0.0677 | 0.07849 | -0.1538 | -0.86253
-10.5 | -0.1206 | 0.05947 | -0.1645 | -2.0279
-10 | -0.1473 | 0.05139 | -0.1675 | -2.8663
-9.5 | -0.1786 | 0.04471 | -0.1671 | -3.9946
-9 | -0.2093 | 0.03923 | -0.1634 | -5.3352
-8.5 | -0.2303 | 0.03483 | -0.1576 | -6.6121
-8 | -0.2405 | 0.03115 | -0.1506 | -7.7207
-7.5 | -0.2342 | 0.02822 | -0.1438 | -8.2991
-7 | -0.2097 | 0.02602 | -0.1383 | -8.0592
-6.5 | -0.1554 | 0.02383 | -0.1367 | -6.5212
-6 | -0.0949 | 0.02247 | -0.1358 | -4.2234
-5.5 | -0.0435 | 0.02149 | -0.1335 | -2.0242
-5 | -0.0103 | 0.02081 | -0.1285 | -0.49495
-4.5 | -0.1412 | 0.02559 | -0.0971 | -5.5178
-4 | -0.2659 | 0.0294 | -0.0667 | -9.0442
-3.5 | -0.2328 | 0.02842 | -0.061 | -8.1914
-3 | -0.1824 | 0.0275 | -0.058 | -6.6327
-2.5 | -0.1985 | 0.02883 | -0.0459 | -6.8852
-2 | -0.1464 | 0.0281 | -0.0435 | -5.21
-1.5 | -0.0829 | 0.02741 | -0.0429 | -3.0244
-1 | -0.0532 | 0.02391 | -0.0378 | -2.225
0 | -0.0022 | 0.02628 | -0.0248 | -0.083714
0.5 | 0.0877 | 0.02588 | -0.0275 | 3.3887
1.5 | 0.1379 | 0.02817 | -0.0174 | 4.8953
2 | 0.2087 | 0.02792 | -0.0187 | 7.4749
2.5 | 0.2834 | 0.02755 | -0.0206 | 10.2868
3.5 | 0.3935 | 0.028 | -0.0195 | 14.0536
4 | 0.4714 | 0.02729 | -0.0216 | 17.2737
4.5 | 0.5089 | 0.02806 | -0.0187 | 18.1361
5 | 0.5882 | 0.02718 | -0.0207 | 21.6409
5.5 | 0.6305 | 0.02778 | -0.0182 | 22.6962
6.5 | 0.7615 | 0.02691 | -0.0181 | 28.298
7 | 0.8227 | 0.02659 | -0.017 | 30.9402
7.5 | 0.8814 | 0.02654 | -0.0157 | 33.2102
8 | 0.9452 | 0.02603 | -0.0141 | 36.3119
8.5 | 0.9622 | 0.02787 | -0.0077 | 34.5246
9 | 0.9594 | 0.03151 | -0.0009 | 30.4475
9.5 | 0.9642 | 0.03725 | 0.0003 | 25.8846
10 | 0.9426 | 0.04306 | 0.0061 | 21.8904
10.5 | 0.9227 | 0.0492 | 0.011 | 18.7541
11 | 0.9325 | 0.05384 | 0.0138 | 17.3198
11.5 | 0.9477 | 0.05836 | 0.016 | 16.2389
12 | 0.9584 | 0.06351 | 0.0179 | 15.0905
12.5 | 0.9698 | 0.06879 | 0.0194 | 14.098
13 | 0.9762 | 0.07464 | 0.0206 | 13.0788
13.5 | 0.9935 | 0.0797 | 0.0217 | 12.4655
14 | 1.0095 | 0.08499 | 0.0226 | 11.8779
14.5 | 1.0219 | 0.09093 | 0.0229 | 11.2383
15 | 1.0243 | 0.09825 | 0.0223 | 10.4254
15.5 | 1.0154 | 0.10754 | 0.0199 | 9.4421
16 | 0.9973 | 0.11869 | 0.0154 | 8.4026
16.5 | 0.9736 | 0.13127 | 0.009 | 7.4168
17 | 0.9461 | 0.14542 | 0.0006 | 6.506
17.5 | 0.9157 | 0.16121 | -0.0095 | 5.6802
18 | 0.8823 | 0.17956 | -0.021 | 4.9137
18.5 | 0.8643 | 0.1966 | -0.0306 | 4.3962
19 | 0.8648 | 0.20938 | -0.0378 | 4.1303
19.5 | 0.8741 | 0.21953 | -0.0437 | 3.9817
20 | 0.8757 | 0.23423 | -0.0513 | 3.7386

## 33. Re 750k Mach 0.00 (1)
BIGFOIL.COM POLAR EXPORT
NACA66-519 a=0.6
NACA66-519 a=0.6 |  |  |  | Cl Max: | 1.662 | at alpha= | 14 | deg
JavaFoil+Calcfoil stall+Eppler ext transition |  |  |  | L/D Max: | 117.172 | at alpha= | 5.5 | deg
Re: | 750000 |  |  | Cd Min: | 0.00662 | at alpha= | -1.5 | deg
Mach: | 0 |  |  | Cl=0 at alpha= | -3.6066 | deg
|  |  |  | @ Cl=0.1, Cd= | 0.0098564
|  |  |  | @ Cl=0.4, Cd= | 0.0067562
|  |  |  | @ Cl=0.6, Cd= | 0.0075223
alpha (deg) | Cl | Cd | Cm | Cl/Cd
-20 | -0.748 | 0.18756 | -0.015 | -3.986
-19.5 | -0.763 | 0.17815 | -0.016 | -4.282
-19 | -0.777 | 0.17293 | -0.017 | -4.491
-18.5 | -0.789 | 0.16577 | -0.017 | -4.761
-18 | -0.8 | 0.15377 | -0.018 | -5.205
-17.5 | -0.809 | 0.14506 | -0.019 | -5.579
-17 | -0.816 | 0.13704 | -0.019 | -5.956
-16.5 | -0.821 | 0.13045 | -0.02 | -6.292
-16 | -0.823 | 0.12372 | -0.021 | -6.65
-15.5 | -0.822 | 0.1184 | -0.021 | -6.941
-15 | -0.818 | 0.11283 | -0.022 | -7.248
-14.5 | -0.811 | 0.10635 | -0.023 | -7.623
-14 | -0.8 | 0.09877 | -0.023 | -8.102
-13.5 | -0.787 | 0.09391 | -0.024 | -8.378
-13 | -0.77 | 0.08818 | -0.025 | -8.731
-12.5 | -0.75 | 0.08256 | -0.026 | -9.081
-12 | -0.727 | 0.07745 | -0.028 | -9.382
-11.5 | -0.698 | 0.07173 | -0.03 | -9.738
-11 | -0.66 | 0.06927 | -0.026 | -9.528
-10.5 | -0.624 | 0.06501 | -0.026 | -9.605
-10 | -0.587 | 0.06134 | -0.026 | -9.572
-9.5 | -0.549 | 0.0581 | -0.027 | -9.441
-9 | -0.508 | 0.05496 | -0.028 | -9.241
-8.5 | -0.467 | 0.05142 | -0.03 | -9.076
-8 | -0.423 | 0.04849 | -0.031 | -8.727
-7.5 | -0.46 | 0.01274 | -0.061 | -36.1
-7 | -0.404 | 0.01234 | -0.063 | -32.768
-6.5 | -0.348 | 0.01202 | -0.064 | -28.923
-6 | -0.289 | 0.01161 | -0.065 | -24.934
-5.5 | -0.23 | 0.01125 | -0.067 | -20.471
-5 | -0.17 | 0.01093 | -0.068 | -15.578
-4.5 | -0.11 | 0.01067 | -0.069 | -10.274
-4 | -0.048 | 0.01042 | -0.071 | -4.635
-3.5 | 0.013 | 0.01017 | -0.072 | 1.319
-3 | 0.076 | 0.00993 | -0.073 | 7.603
-2.5 | 0.138 | 0.00974 | -0.075 | 14.167
-2 | 0.201 | 0.00953 | -0.076 | 21.123
-1.5 | 0.265 | 0.00662 | -0.078 | 40.076
-1 | 0.328 | 0.00663 | -0.079 | 49.474
-0.5 | 0.391 | 0.00665 | -0.08 | 58.813
0 | 0.441 | 0.00724 | -0.081 | 60.94
0.5 | 0.501 | 0.00736 | -0.083 | 68.148
1 | 0.562 | 0.00744 | -0.084 | 75.454
1.5 | 0.622 | 0.00757 | -0.085 | 82.1
2 | 0.681 | 0.00771 | -0.086 | 88.426
2.5 | 0.741 | 0.00787 | -0.088 | 94.168
3 | 0.801 | 0.00805 | -0.089 | 99.442
3.5 | 0.86 | 0.00822 | -0.09 | 104.613
4 | 0.913 | 0.00841 | -0.091 | 108.575
4.5 | 0.971 | 0.00868 | -0.092 | 111.886
5 | 1.026 | 0.00895 | -0.094 | 114.643
5.5 | 1.081 | 0.00923 | -0.095 | 117.172
6 | 1.141 | 0.0187 | -0.097 | 61.055
6.5 | 1.195 | 0.01947 | -0.098 | 61.375
7 | 1.247 | 0.02032 | -0.099 | 61.332
7.5 | 1.296 | 0.02115 | -0.1 | 61.265
8 | 1.343 | 0.02202 | -0.101 | 61.003
8.5 | 1.388 | 0.02295 | -0.102 | 60.478
9 | 1.43 | 0.02394 | -0.104 | 59.741
9.5 | 1.47 | 0.02496 | -0.105 | 58.887
10 | 1.507 | 0.02602 | -0.106 | 57.911
10.5 | 1.54 | 0.02709 | -0.107 | 56.829
11 | 1.57 | 0.02838 | -0.108 | 55.32
11.5 | 1.596 | 0.02966 | -0.109 | 53.819
12 | 1.618 | 0.031 | -0.11 | 52.213
12.5 | 1.637 | 0.03244 | -0.111 | 50.466
13 | 1.652 | 0.03402 | -0.112 | 48.56
13.5 | 1.66 | 0.03573 | -0.113 | 46.462
14 | 1.662 | 0.0373 | -0.114 | 44.551
14.5 | 1.66 | 0.03905 | -0.115 | 42.496
15 | 1.652 | 0.04085 | -0.116 | 40.45
15.5 | 1.64 | 0.04292 | -0.117 | 38.223
16 | 1.624 | 0.04511 | -0.118 | 36.003
16.5 | 1.602 | 0.04798 | -0.119 | 33.379
17 | 1.392 | 0.11468 | -0.088 | 12.137
17.5 | 1.332 | 0.13874 | -0.065 | 9.603
18 | 1.31 | 0.14673 | -0.064 | 8.924
18.5 | 1.283 | 0.15362 | -0.061 | 8.349
19 | 1.256 | 0.16269 | -0.06 | 7.722

## 34. Re 750k Mach 0.00 (2)
BIGFOIL.COM POLAR EXPORT
NACA66-519 a=0.6
NACA66-519 a=0.6 |  |  |  | Cl Max: | 1.2567 | at alpha= | 20 | deg
XFOIL ncrit=9 |  |  |  | L/D Max: | 116.19 | at alpha= | 6.5 | deg
Re: | 750000 |  |  | Cd Min: | 0.17789 | at alpha= | -19 | deg
Mach: | 0 |  |  | Cl=0 at alpha= | -4.1941 | deg
|  |  |  | @ Cl=0.1, Cd= | 0.0098932
|  |  |  | @ Cl=0.4, Cd= | 0.010628
|  |  |  | @ Cl=0.6, Cd= | 0.01092
alpha (deg) | Cl | Cd | Cm | Cl/Cd
-19 | -0.3058 | 0.17789 | -0.0683 | -1.719
-18.5 | -0.3056 | 0.16706 | -0.0731 | -1.8293
-18 | -0.2876 | 0.16244 | -0.0767 | -1.7705
-17.5 | -0.2065 | 0.14424 | -0.0658 | -1.4316
-17 | -0.1851 | 0.14127 | -0.0688 | -1.3103
-16.5 | -0.2673 | 0.13849 | -0.0909 | -1.9301
-16 | -0.2612 | 0.13025 | -0.0945 | -2.0054
-15.5 | -0.2386 | 0.12672 | -0.0966 | -1.8829
-15 | -0.4349 | 0.07253 | -0.1247 | -5.9961
-14.5 | -0.4571 | 0.06389 | -0.1296 | -7.1545
-14 | -0.661 | 0.03987 | -0.1269 | -16.5789
-13.5 | -0.6168 | 0.04049 | -0.1271 | -15.2334
-13 | -0.6232 | 0.0373 | -0.1235 | -16.7078
-12.5 | -0.6246 | 0.03472 | -0.1191 | -17.9896
-12 | -0.6311 | 0.03072 | -0.1133 | -20.5436
-11.5 | -0.6203 | 0.02844 | -0.1084 | -21.8108
-11 | -0.6019 | 0.02666 | -0.1039 | -22.5769
-10.5 | -0.5666 | 0.02427 | -0.1022 | -23.3457
-10 | -0.5376 | 0.02383 | -0.0988 | -22.5598
-9.5 | -0.4783 | 0.02063 | -0.1011 | -23.1847
-9 | -0.4127 | 0.01853 | -0.1044 | -22.272
-8.5 | -0.3633 | 0.01739 | -0.1045 | -20.8913
-8 | -0.3176 | 0.01646 | -0.1038 | -19.2953
-7.5 | -0.2746 | 0.01576 | -0.1025 | -17.4239
-7 | -0.2336 | 0.01515 | -0.1008 | -15.4191
-6.5 | -0.194 | 0.01472 | -0.0987 | -13.1793
-6 | -0.1598 | 0.01382 | -0.0958 | -11.563
-5.5 | -0.1178 | 0.01335 | -0.0941 | -8.824
-5 | -0.073 | 0.01299 | -0.0929 | -5.6197
-4.5 | -0.029 | 0.01258 | -0.0915 | -2.3052
-4 | 0.0184 | 0.01231 | -0.0907 | 1.4947
-3.5 | 0.065 | 0.012 | -0.0897 | 5.4167
-3 | 0.0895 | 0.01055 | -0.0853 | 8.4834
-2.5 | 0.113 | 0.00908 | -0.0803 | 12.4449
-2 | 0.1678 | 0.00919 | -0.0806 | 18.259
-1.5 | 0.2233 | 0.00944 | -0.081 | 23.6547
-1 | 0.2792 | 0.00978 | -0.0814 | 28.5481
-0.5 | 0.333 | 0.0103 | -0.0815 | 32.3301
0 | 0.3863 | 0.0106 | -0.0817 | 36.4434
0.5 | 0.4397 | 0.01071 | -0.0821 | 41.0551
1 | 0.4938 | 0.01085 | -0.0826 | 45.5115
1.5 | 0.5495 | 0.01092 | -0.0833 | 50.3205
2 | 0.6073 | 0.01092 | -0.0845 | 55.6136
2.5 | 0.6677 | 0.01088 | -0.0861 | 61.3695
3 | 0.7297 | 0.01101 | -0.0881 | 66.2761
3.5 | 0.7771 | 0.01102 | -0.0873 | 70.5172
4 | 0.8314 | 0.01089 | -0.0876 | 76.3453
4.5 | 0.8941 | 0.01061 | -0.0895 | 84.2696
5 | 0.9514 | 0.01018 | -0.0902 | 93.4578
5.5 | 1.0107 | 0.00959 | -0.0912 | 105.391
6 | 1.0489 | 0.00925 | -0.0881 | 113.3946
6.5 | 1.0643 | 0.00916 | -0.0805 | 116.19
7 | 1.0679 | 0.00969 | -0.0713 | 110.2064
7.5 | 1.0434 | 0.0114 | -0.058 | 91.5263
8 | 1.0083 | 0.01432 | -0.0444 | 70.412
8.5 | 0.9811 | 0.01752 | -0.0331 | 55.9989
9 | 0.9619 | 0.02071 | -0.0236 | 46.4462
9.5 | 0.9795 | 0.02455 | -0.0233 | 39.8982
10 | 0.9772 | 0.02797 | -0.018 | 34.9374
10.5 | 0.9725 | 0.03159 | -0.0127 | 30.7851
11 | 0.9807 | 0.03465 | -0.0089 | 28.303
11.5 | 1.0061 | 0.03673 | -0.007 | 27.3918
12 | 1.0306 | 0.03895 | -0.0052 | 26.4596
12.5 | 1.0541 | 0.0413 | -0.0035 | 25.523
13 | 1.0747 | 0.04398 | -0.0017 | 24.4361
13.5 | 1.0972 | 0.04658 | -0.0003 | 23.5552
14 | 1.1168 | 0.04949 | 0.0011 | 22.5662
14.5 | 1.1241 | 0.05362 | 0.0032 | 20.9642
15 | 1.1464 | 0.05653 | 0.0039 | 20.2795
15.5 | 1.1625 | 0.0601 | 0.0049 | 19.3428
16 | 1.1778 | 0.06388 | 0.0055 | 18.4377
16.5 | 1.1884 | 0.06822 | 0.0062 | 17.4201
17 | 1.1946 | 0.07307 | 0.0068 | 16.3487
17.5 | 1.2086 | 0.07735 | 0.0067 | 15.6251
18 | 1.2216 | 0.08186 | 0.0063 | 14.923
18.5 | 1.2318 | 0.08672 | 0.0058 | 14.2043
19 | 1.241 | 0.09181 | 0.005 | 13.517
19.5 | 1.2487 | 0.09724 | 0.0037 | 12.8414
20 | 1.2567 | 0.10241 | 0.0026 | 12.2713

## 35. Re 750k Mach 0.10 (1)
BIGFOIL.COM POLAR EXPORT
NACA66-519 a=0.6
NACA66-519 a=0.6 |  |  |  | Cl Max: | 1.652 | at alpha= | 13.5 | deg
JavaFoil+Calcfoil stall+Eppler ext transition |  |  |  | L/D Max: | 117.498 | at alpha= | 5.5 | deg
Re: | 750000 |  |  | Cd Min: | 0.00663 | at alpha= | -1.5 | deg
Mach: | 0.1 |  |  | Cl=0 at alpha= | -3.6048 | deg
|  |  |  | @ Cl=0.1, Cd= | 0.0098938
|  |  |  | @ Cl=0.4, Cd= | 0.006777
|  |  |  | @ Cl=0.6, Cd= | 0.007569
alpha (deg) | Cl | Cd | Cm | Cl/Cd
-20 | -0.701 | 0.19076 | -0.015 | -3.675
-19.5 | -0.72 | 0.18066 | -0.016 | -3.984
-19 | -0.737 | 0.17614 | -0.016 | -4.184
-18.5 | -0.753 | 0.16614 | -0.017 | -4.534
-18 | -0.768 | 0.15832 | -0.018 | -4.849
-17.5 | -0.78 | 0.15049 | -0.019 | -5.184
-17 | -0.791 | 0.14103 | -0.019 | -5.605
-16.5 | -0.798 | 0.13388 | -0.02 | -5.964
-16 | -0.803 | 0.12585 | -0.021 | -6.385
-15.5 | -0.805 | 0.11918 | -0.021 | -6.757
-15 | -0.804 | 0.11503 | -0.022 | -6.991
-14.5 | -0.8 | 0.10811 | -0.023 | -7.397
-14 | -0.792 | 0.1016 | -0.023 | -7.793
-13.5 | -0.78 | 0.09519 | -0.024 | -8.196
-13 | -0.765 | 0.08912 | -0.025 | -8.583
-12.5 | -0.746 | 0.08367 | -0.026 | -8.919
-12 | -0.725 | 0.0777 | -0.028 | -9.328
-11.5 | -0.696 | 0.07294 | -0.029 | -9.546
-11 | -0.66 | 0.06935 | -0.026 | -9.512
-10.5 | -0.625 | 0.06555 | -0.026 | -9.535
-10 | -0.588 | 0.06143 | -0.026 | -9.57
-9.5 | -0.55 | 0.05834 | -0.027 | -9.421
-9 | -0.509 | 0.05513 | -0.028 | -9.236
-8.5 | -0.468 | 0.05162 | -0.03 | -9.064
-8 | -0.425 | 0.0487 | -0.031 | -8.718
-7.5 | -0.38 | 0.04575 | -0.032 | -8.305
-7 | -0.406 | 0.01239 | -0.063 | -32.767
-6.5 | -0.349 | 0.01208 | -0.064 | -28.883
-6 | -0.291 | 0.01169 | -0.066 | -24.874
-5.5 | -0.231 | 0.01131 | -0.067 | -20.457
-5 | -0.171 | 0.01098 | -0.068 | -15.582
-4.5 | -0.11 | 0.01071 | -0.07 | -10.275
-4 | -0.049 | 0.01045 | -0.071 | -4.646
-3.5 | 0.013 | 0.01021 | -0.072 | 1.32
-3 | 0.076 | 0.00997 | -0.074 | 7.611
-2.5 | 0.139 | 0.00977 | -0.075 | 14.185
-2 | 0.202 | 0.00956 | -0.076 | 21.153
-1.5 | 0.267 | 0.00663 | -0.078 | 40.232
-1 | 0.33 | 0.00668 | -0.079 | 49.358
-0.5 | 0.393 | 0.0067 | -0.081 | 58.69
0 | 0.443 | 0.00725 | -0.082 | 61.097
0.5 | 0.504 | 0.00738 | -0.083 | 68.201
1 | 0.564 | 0.00751 | -0.084 | 75.155
1.5 | 0.625 | 0.00761 | -0.086 | 82.123
2 | 0.685 | 0.00775 | -0.087 | 88.322
2.5 | 0.745 | 0.00791 | -0.088 | 94.099
3 | 0.804 | 0.00809 | -0.089 | 99.426
3.5 | 0.864 | 0.0083 | -0.09 | 104.171
4 | 0.918 | 0.00849 | -0.092 | 108.028
4.5 | 0.975 | 0.00872 | -0.093 | 111.78
5 | 1.031 | 0.00897 | -0.094 | 114.921
5.5 | 1.086 | 0.00924 | -0.095 | 117.498
6 | 1.147 | 0.01882 | -0.097 | 60.921
6.5 | 1.2 | 0.01964 | -0.098 | 61.1
7 | 1.252 | 0.02051 | -0.099 | 61.031
7.5 | 1.301 | 0.02138 | -0.101 | 60.86
8 | 1.348 | 0.02228 | -0.102 | 60.513
8.5 | 1.393 | 0.02321 | -0.103 | 60.029
9 | 1.435 | 0.02416 | -0.104 | 59.392
9.5 | 1.474 | 0.0252 | -0.105 | 58.484
10 | 1.51 | 0.02634 | -0.106 | 57.318
10.5 | 1.542 | 0.02738 | -0.108 | 56.322
11 | 1.571 | 0.02869 | -0.109 | 54.755
11.5 | 1.596 | 0.03001 | -0.11 | 53.179
12 | 1.617 | 0.03144 | -0.111 | 51.43
12.5 | 1.634 | 0.0329 | -0.112 | 49.667
13 | 1.646 | 0.03455 | -0.113 | 47.654
13.5 | 1.652 | 0.03635 | -0.114 | 45.445
14 | 1.651 | 0.0379 | -0.115 | 43.546
14.5 | 1.645 | 0.03971 | -0.116 | 41.41
15 | 1.633 | 0.04147 | -0.117 | 39.386
15.5 | 1.617 | 0.04386 | -0.118 | 36.875
16 | 1.596 | 0.04649 | -0.118 | 34.32
16.5 | 1.353 | 0.1224 | -0.073 | 11.055
17 | 1.322 | 0.13372 | -0.064 | 9.883
17.5 | 1.295 | 0.14269 | -0.06 | 9.073
18 | 1.268 | 0.14833 | -0.06 | 8.548
18.5 | 1.239 | 0.15701 | -0.06 | 7.892

## 36. Re 750k Mach 0.10 (2)
BIGFOIL.COM POLAR EXPORT
NACA66-519 a=0.6
NACA66-519 a=0.6 |  |  |  | Cl Max: | 1.2511 | at alpha= | 20 | deg
XFOIL ncrit=9 |  |  |  | L/D Max: | 114.413 | at alpha= | 6.5 | deg
Re: | 750000 |  |  | Cd Min: | 0.15018 | at alpha= | -17 | deg
Mach: | 0.1 |  |  | Cl=0 at alpha= | -4.2066 | deg
|  |  |  | @ Cl=0.1, Cd= | 0.010132
|  |  |  | @ Cl=0.4, Cd= | 0.010738
|  |  |  | @ Cl=0.6, Cd= | 0.011012
alpha (deg) | Cl | Cd | Cm | Cl/Cd
-17 | -0.2587 | 0.15018 | -0.0847 | -1.7226
-16.5 | -0.2629 | 0.13973 | -0.091 | -1.8815
-16 | -0.2576 | 0.13111 | -0.0948 | -1.9648
-15.5 | -0.2344 | 0.12765 | -0.0969 | -1.8363
-15 | -0.219 | 0.12226 | -0.0999 | -1.7913
-14.5 | -0.4135 | 0.06895 | -0.1274 | -5.9971
-14 | -0.4817 | 0.05546 | -0.1331 | -8.6855
-13.5 | -0.5382 | 0.04675 | -0.1325 | -11.5123
-13 | -0.5795 | 0.04047 | -0.1284 | -14.3192
-12.5 | -0.5965 | 0.03663 | -0.1235 | -16.2845
-12 | -0.6114 | 0.03216 | -0.1173 | -19.0112
-11.5 | -0.6072 | 0.02952 | -0.1119 | -20.5691
-11 | -0.5943 | 0.02747 | -0.1067 | -21.6345
-10.5 | -0.5635 | 0.02486 | -0.1043 | -22.6669
-10 | -0.536 | 0.02429 | -0.1006 | -22.0667
-9.5 | -0.4824 | 0.02127 | -0.1018 | -22.6798
-9 | -0.4139 | 0.01883 | -0.1056 | -21.9809
-8.5 | -0.3628 | 0.01761 | -0.1058 | -20.6019
-8 | -0.3161 | 0.01663 | -0.1052 | -19.0078
-7.5 | -0.2723 | 0.0159 | -0.104 | -17.1258
-7 | -0.2306 | 0.01527 | -0.1024 | -15.1015
-6.5 | -0.191 | 0.01479 | -0.1002 | -12.9141
-6 | -0.1574 | 0.01392 | -0.0971 | -11.3075
-5.5 | -0.1161 | 0.01342 | -0.0952 | -8.6513
-5 | -0.0717 | 0.01306 | -0.0938 | -5.49
-4.5 | -0.0277 | 0.01266 | -0.0924 | -2.188
-4 | 0.0195 | 0.01237 | -0.0914 | 1.5764
-3.5 | 0.0665 | 0.01208 | -0.0905 | 5.505
-3 | 0.0922 | 0.01072 | -0.0862 | 8.6007
-2.5 | 0.1133 | 0.00913 | -0.0808 | 12.4096
-2 | 0.1683 | 0.00925 | -0.081 | 18.1946
-1.5 | 0.2241 | 0.00951 | -0.0814 | 23.5647
-1 | 0.2799 | 0.00989 | -0.0818 | 28.3013
-0.5 | 0.3333 | 0.01037 | -0.0817 | 32.1408
0 | 0.3864 | 0.01071 | -0.0817 | 36.0784
0.5 | 0.4397 | 0.01082 | -0.0821 | 40.6377
1 | 0.4942 | 0.01095 | -0.0826 | 45.1324
1.5 | 0.5505 | 0.01102 | -0.0834 | 49.9546
2 | 0.6089 | 0.01101 | -0.0846 | 55.3043
2.5 | 0.6703 | 0.01098 | -0.0864 | 61.0474
3 | 0.7299 | 0.01114 | -0.0879 | 65.5206
3.5 | 0.7771 | 0.01117 | -0.0869 | 69.5703
4 | 0.8332 | 0.01099 | -0.0875 | 75.8144
4.5 | 0.898 | 0.0107 | -0.0897 | 83.9252
5 | 0.9528 | 0.0103 | -0.0899 | 92.5049
5.5 | 1.0154 | 0.00966 | -0.0914 | 105.1139
6 | 1.0514 | 0.00933 | -0.0877 | 112.6902
6.5 | 1.0629 | 0.00929 | -0.0793 | 114.4133
7 | 1.0651 | 0.00991 | -0.0699 | 107.4773
7.5 | 1.0398 | 0.01173 | -0.0566 | 88.6445
8 | 1.005 | 0.01471 | -0.0431 | 68.3209
8.5 | 0.9781 | 0.01796 | -0.0319 | 54.4599
9 | 0.9595 | 0.02117 | -0.0225 | 45.3236
9.5 | 0.9766 | 0.02509 | -0.0222 | 38.9239
10 | 0.9743 | 0.02855 | -0.017 | 34.1261
10.5 | 0.9692 | 0.03224 | -0.0116 | 30.062
11 | 0.9792 | 0.03525 | -0.008 | 27.7787
11.5 | 1.0052 | 0.03733 | -0.0062 | 26.9274
12 | 1.0294 | 0.03962 | -0.0043 | 25.9818
12.5 | 1.0525 | 0.04206 | -0.0025 | 25.0238
13 | 1.0731 | 0.0448 | -0.0008 | 23.9531
13.5 | 1.0951 | 0.04749 | 0.0007 | 23.0596
14 | 1.1137 | 0.05058 | 0.0022 | 22.0186
14.5 | 1.1218 | 0.05471 | 0.0041 | 20.5045
15 | 1.1425 | 0.05784 | 0.005 | 19.7528
15.5 | 1.1585 | 0.06152 | 0.0059 | 18.8313
16 | 1.1735 | 0.06542 | 0.0065 | 17.9379
16.5 | 1.1826 | 0.06998 | 0.0072 | 16.8991
17 | 1.1911 | 0.07471 | 0.0076 | 15.943
17.5 | 1.2041 | 0.07918 | 0.0075 | 15.2071
18 | 1.2163 | 0.08387 | 0.0071 | 14.5022
18.5 | 1.2262 | 0.0889 | 0.0065 | 13.793
19 | 1.235 | 0.09415 | 0.0056 | 13.1174
19.5 | 1.2421 | 0.09967 | 0.0043 | 12.4621
20 | 1.2511 | 0.10443 | 0.0037 | 11.9803

## 37. Re 750k Mach 0.25 (1)
BIGFOIL.COM POLAR EXPORT
NACA66-519 a=0.6
NACA66-519 a=0.6 |  |  |  | Cl Max: | 1.596 | at alpha= | 12.5 | deg
JavaFoil+Calcfoil stall+Eppler ext transition |  |  |  | L/D Max: | 114.919 | at alpha= | 5.5 | deg
Re: | 750000 |  |  | Cd Min: | 0.00674 | at alpha= | -1.5 | deg
Mach: | 0.25 |  |  | Cl=0 at alpha= | -3.6094 | deg
|  |  |  | @ Cl=0.1, Cd= | 0.010104
|  |  |  | @ Cl=0.4, Cd= | 0.0068269
|  |  |  | @ Cl=0.6, Cd= | 0.0077508
alpha (deg) | Cl | Cd | Cm | Cl/Cd
-18.5 | -0.419 | 0.19966 | -0.017 | -2.097
-18 | -0.47 | 0.18999 | -0.017 | -2.472
-17.5 | -0.517 | 0.17002 | -0.018 | -3.04
-17 | -0.56 | 0.16438 | -0.019 | -3.407
-16.5 | -0.599 | 0.15153 | -0.019 | -3.952
-16 | -0.633 | 0.14011 | -0.02 | -4.518
-15.5 | -0.662 | 0.13193 | -0.021 | -5.02
-15 | -0.686 | 0.12571 | -0.022 | -5.458
-14.5 | -0.704 | 0.11624 | -0.022 | -6.055
-14 | -0.716 | 0.10914 | -0.023 | -6.562
-13.5 | -0.722 | 0.10165 | -0.024 | -7.104
-13 | -0.722 | 0.09398 | -0.025 | -7.682
-12.5 | -0.716 | 0.08956 | -0.026 | -7.992
-12 | -0.704 | 0.08231 | -0.027 | -8.549
-11.5 | -0.682 | 0.07698 | -0.028 | -8.857
-11 | -0.655 | 0.07219 | -0.029 | -9.078
-10.5 | -0.626 | 0.06755 | -0.03 | -9.267
-10 | -0.59 | 0.06294 | -0.027 | -9.372
-9.5 | -0.553 | 0.05954 | -0.027 | -9.294
-9 | -0.515 | 0.05594 | -0.028 | -9.206
-8.5 | -0.474 | 0.05271 | -0.029 | -8.995
-8 | -0.431 | 0.04977 | -0.03 | -8.662
-7.5 | -0.387 | 0.04653 | -0.032 | -8.318
-7 | -0.341 | 0.04383 | -0.034 | -7.776
-6.5 | -0.356 | 0.01239 | -0.066 | -28.768
-6 | -0.297 | 0.01201 | -0.067 | -24.745
-5.5 | -0.237 | 0.01157 | -0.069 | -20.463
-5 | -0.175 | 0.01126 | -0.07 | -15.558
-4.5 | -0.113 | 0.01094 | -0.071 | -10.309
-4 | -0.05 | 0.01065 | -0.073 | -4.673
-3.5 | 0.014 | 0.01039 | -0.074 | 1.329
-3 | 0.078 | 0.01018 | -0.075 | 7.646
-2.5 | 0.142 | 0.00996 | -0.077 | 14.278
-2 | 0.208 | 0.00972 | -0.078 | 21.354
-1.5 | 0.274 | 0.00674 | -0.08 | 40.653
-1 | 0.339 | 0.00678 | -0.081 | 50.004
-0.5 | 0.404 | 0.00683 | -0.083 | 59.175
0 | 0.454 | 0.00746 | -0.084 | 60.903
0.5 | 0.516 | 0.0076 | -0.085 | 67.914
1 | 0.579 | 0.0077 | -0.086 | 75.167
1.5 | 0.641 | 0.00785 | -0.088 | 81.595
2 | 0.702 | 0.00801 | -0.089 | 87.689
2.5 | 0.764 | 0.00816 | -0.09 | 93.609
3 | 0.825 | 0.00836 | -0.091 | 98.661
3.5 | 0.886 | 0.00858 | -0.093 | 103.345
4 | 0.941 | 0.00877 | -0.094 | 107.281
4.5 | 0.999 | 0.00906 | -0.095 | 110.314
5 | 1.056 | 0.00932 | -0.096 | 113.305
5.5 | 1.112 | 0.00968 | -0.098 | 114.919
6 | 1.175 | 0.01974 | -0.1 | 59.502
6.5 | 1.229 | 0.02059 | -0.101 | 59.68
7 | 1.281 | 0.02152 | -0.102 | 59.526
7.5 | 1.33 | 0.02249 | -0.103 | 59.116
8 | 1.376 | 0.02349 | -0.104 | 58.561
8.5 | 1.419 | 0.02455 | -0.106 | 57.786
9 | 1.458 | 0.02568 | -0.107 | 56.77
9.5 | 1.493 | 0.02683 | -0.108 | 55.656
10 | 1.524 | 0.02812 | -0.109 | 54.198
10.5 | 1.55 | 0.02938 | -0.11 | 52.744
11 | 1.57 | 0.03082 | -0.112 | 50.941
11.5 | 1.585 | 0.03244 | -0.113 | 48.851
12 | 1.594 | 0.03423 | -0.114 | 46.56
12.5 | 1.596 | 0.03607 | -0.115 | 44.239
13 | 1.591 | 0.03774 | -0.116 | 42.167
13.5 | 1.575 | 0.03987 | -0.117 | 39.497
14 | 1.315 | 0.10088 | -0.062 | 13.035
14.5 | 1.288 | 0.10729 | -0.063 | 12.005
15 | 1.25 | 0.1146 | -0.058 | 10.908
15.5 | 1.209 | 0.12194 | -0.057 | 9.913
16 | 1.162 | 0.13131 | -0.057 | 8.846
16.5 | 1.108 | 0.14055 | -0.054 | 7.883
17 | 1.05 | 0.15005 | -0.054 | 6.997
17.5 | 0.987 | 0.16153 | -0.052 | 6.108

## 38. Re 750k Mach 0.25 (2)
BIGFOIL.COM POLAR EXPORT
NACA66-519 a=0.6
NACA66-519 a=0.6 |  |  |  | Cl Max: | 1.1953 | at alpha= | 19 | deg
XFOIL ncrit=9 |  |  |  | L/D Max: | 107.87 | at alpha= | 6 | deg
Re: | 750000 |  |  | Cd Min: | 0.13565 | at alpha= | -16 | deg
Mach: | 0.25 |  |  | Cl=0 at alpha= | -4.2933 | deg
|  |  |  | @ Cl=0.1, Cd= | 0.011807
|  |  |  | @ Cl=0.4, Cd= | 0.011374
|  |  |  | @ Cl=0.6, Cd= | 0.01155
alpha (deg) | Cl | Cd | Cm | Cl/Cd
-16 | -0.2398 | 0.13565 | -0.0974 | -1.7678
-15.5 | -0.2138 | 0.1321 | -0.099 | -1.6185
-15 | -0.1954 | 0.12687 | -0.102 | -1.5402
-14.5 | -0.2146 | 0.11264 | -0.1105 | -1.9052
-13.5 | -0.3397 | 0.06754 | -0.1336 | -5.0296
-13 | -0.4327 | 0.05223 | -0.1405 | -8.2845
-12.5 | -0.4622 | 0.04609 | -0.1396 | -10.0282
-12 | -0.4811 | 0.04049 | -0.1368 | -11.8819
-11.5 | -0.5088 | 0.03633 | -0.131 | -14.005
-11 | -0.5215 | 0.03304 | -0.1246 | -15.7839
-10.5 | -0.5186 | 0.02866 | -0.1194 | -18.0949
-10 | -0.5153 | 0.02742 | -0.1118 | -18.7929
-9.5 | -0.4817 | 0.02432 | -0.1095 | -19.8067
-9 | -0.4222 | 0.02088 | -0.1114 | -20.2203
-8.5 | -0.3634 | 0.019 | -0.1126 | -19.1263
-8 | -0.3107 | 0.01772 | -0.1126 | -17.5339
-7.5 | -0.2622 | 0.01681 | -0.1118 | -15.5979
-7 | -0.2159 | 0.01598 | -0.1106 | -13.5106
-6.5 | -0.1732 | 0.01524 | -0.1087 | -11.3648
-6 | -0.1384 | 0.01447 | -0.1053 | -9.5646
-5.5 | -0.1048 | 0.01388 | -0.1016 | -7.5504
-5 | -0.0627 | 0.01348 | -0.0994 | -4.6513
-4.5 | -0.0184 | 0.01313 | -0.0976 | -1.4014
-4 | 0.0261 | 0.01275 | -0.0958 | 2.0471
-3.5 | 0.0734 | 0.01248 | -0.0945 | 5.8814
-3 | 0.1078 | 0.01161 | -0.0912 | 9.2851
-2.5 | 0.1206 | 0.00968 | -0.0843 | 12.4587
-2 | 0.1709 | 0.00963 | -0.0833 | 17.7466
-1.5 | 0.2254 | 0.01013 | -0.0831 | 22.2507
-1 | 0.2789 | 0.01046 | -0.0828 | 26.6635
-0.5 | 0.3307 | 0.0109 | -0.082 | 30.3394
0 | 0.3829 | 0.01133 | -0.0815 | 33.7952
0.5 | 0.4376 | 0.01147 | -0.0818 | 38.1517
1 | 0.4949 | 0.01154 | -0.0825 | 42.8856
1.5 | 0.5553 | 0.01155 | -0.0837 | 48.0779
2 | 0.6185 | 0.01155 | -0.0854 | 53.5498
2.5 | 0.6761 | 0.01181 | -0.0862 | 57.2481
3 | 0.7166 | 0.01209 | -0.0838 | 59.2721
3.5 | 0.7745 | 0.01194 | -0.0844 | 64.866
4 | 0.8442 | 0.01155 | -0.087 | 73.0909
4.5 | 0.92 | 0.01133 | -0.0909 | 81.2004
5 | 0.9554 | 0.01101 | -0.0869 | 86.7757
5.5 | 1.0241 | 0.01027 | -0.0889 | 99.7176
6 | 1.0582 | 0.00981 | -0.0842 | 107.8695
6.5 | 1.056 | 0.01014 | -0.0732 | 104.142
7 | 1.0448 | 0.01146 | -0.0618 | 91.1693
7.5 | 1.0232 | 0.01358 | -0.0495 | 75.3461
8 | 0.9916 | 0.01676 | -0.0369 | 59.1647
8.5 | 0.9673 | 0.02019 | -0.0263 | 47.9099
9 | 0.9494 | 0.02361 | -0.0172 | 40.2118
9.5 | 0.963 | 0.02766 | -0.016 | 34.8156
10 | 0.9606 | 0.03167 | -0.0116 | 30.3315
10.5 | 0.9549 | 0.03565 | -0.0063 | 26.7854
11 | 0.9747 | 0.03832 | -0.0036 | 25.4358
11.5 | 0.9988 | 0.04078 | -0.0015 | 24.4924
12 | 1.0237 | 0.04332 | 0.0003 | 23.6311
12.5 | 1.0404 | 0.04656 | 0.0026 | 22.3454
13 | 1.0638 | 0.04941 | 0.0042 | 21.5301
13.5 | 1.0818 | 0.05283 | 0.0059 | 20.477
14 | 1.0923 | 0.05702 | 0.0077 | 19.1564
14.5 | 1.1056 | 0.06113 | 0.009 | 18.086
15 | 1.1224 | 0.06511 | 0.0099 | 17.2385
15.5 | 1.1357 | 0.06949 | 0.0107 | 16.3434
16 | 1.1478 | 0.07415 | 0.0111 | 15.4794
16.5 | 1.1552 | 0.07919 | 0.0118 | 14.5877
17 | 1.1688 | 0.0841 | 0.0115 | 13.8977
17.5 | 1.1791 | 0.08934 | 0.0112 | 13.1979
18 | 1.1872 | 0.09511 | 0.0102 | 12.4824
18.5 | 1.1925 | 0.10126 | 0.009 | 11.7766
19 | 1.1953 | 0.10789 | 0.0073 | 11.0789
19.5 | 1.1912 | 0.11535 | 0.0051 | 10.3268
20 | 1.1829 | 0.1241 | 0.0016 | 9.5318

## 39. Re 750k Mach 0.50 (1)
BIGFOIL.COM POLAR EXPORT
NACA66-519 a=0.6
NACA66-519 a=0.6 |  |  |  | Cl Max: | 1.458 | at alpha= | 8.5 | deg
JavaFoil+Calcfoil stall+Eppler ext transition |  |  |  | L/D Max: | 105.978 | at alpha= | 5 | deg
Re: | 750000 |  |  | Cd Min: | 0.00731 | at alpha= | -1 | deg
Mach: | 0.5 |  |  | Cl=0 at alpha= | -3.6071 | deg
|  |  |  | @ Cl=0.1, Cd= | 0.011023
|  |  |  | @ Cl=0.4, Cd= | 0.0073264
|  |  |  | @ Cl=0.6, Cd= | 0.008443
alpha (deg) | Cl | Cd | Cm | Cl/Cd
-20 | -0.933 | 0.20579 | -0.02 | -4.533
-19.5 | -0.905 | 0.20195 | -0.021 | -4.482
-19 | -0.877 | 0.19806 | -0.022 | -4.43
-18.5 | -0.848 | 0.19621 | -0.022 | -4.322
-18 | -0.819 | 0.18646 | -0.022 | -4.393
-17.5 | -0.791 | 0.18164 | -0.023 | -4.355
-17 | -0.763 | 0.17971 | -0.023 | -4.246
-16.5 | -0.735 | 0.17537 | -0.024 | -4.192
-16 | -0.706 | 0.16619 | -0.024 | -4.249
-15.5 | -0.677 | 0.1543 | -0.024 | -4.389
-15 | -0.649 | 0.15043 | -0.024 | -4.315
-14.5 | -0.621 | 0.15119 | -0.025 | -4.107
-14 | -0.593 | 0.14726 | -0.026 | -4.025
-13.5 | -0.565 | 0.14208 | -0.026 | -3.973
-13 | -0.536 | 0.13465 | -0.027 | -3.982
-12.5 | -0.507 | 0.12893 | -0.026 | -3.932
-12 | -0.478 | 0.12163 | -0.026 | -3.934
-11.5 | -0.45 | 0.11844 | -0.026 | -3.8
-11 | -0.422 | 0.10826 | -0.027 | -3.897
-10.5 | -0.393 | 0.10523 | -0.028 | -3.739
-10 | -0.366 | 0.0769 | -0.031 | -4.757
-9.5 | -0.337 | 0.09872 | -0.03 | -3.411
-9 | -0.308 | 0.07931 | -0.03 | -3.885
-8.5 | -0.429 | 0.06268 | -0.032 | -6.843
-8 | -0.427 | 0.05512 | -0.032 | -7.744
-7.5 | -0.399 | 0.05073 | -0.032 | -7.874
-7 | -0.361 | 0.04709 | -0.033 | -7.664
-6.5 | -0.316 | 0.04415 | -0.035 | -7.148
-6 | -0.266 | 0.04134 | -0.036 | -6.432
-5.5 | -0.259 | 0.01297 | -0.075 | -19.964
-5 | -0.192 | 0.01251 | -0.077 | -15.388
-4.5 | -0.124 | 0.01209 | -0.078 | -10.281
-4 | -0.055 | 0.01173 | -0.08 | -4.687
-3.5 | 0.015 | 0.01136 | -0.081 | 1.345
-3 | 0.086 | 0.01107 | -0.083 | 7.784
-2.5 | 0.158 | 0.01083 | -0.085 | 14.559
-2 | 0.231 | 0.01057 | -0.086 | 21.818
-1.5 | 0.303 | 0.01033 | -0.088 | 29.29
-1 | 0.376 | 0.00731 | -0.089 | 51.468
-0.5 | 0.449 | 0.00736 | -0.091 | 60.956
0 | 0.504 | 0.00839 | -0.092 | 60.074
0.5 | 0.573 | 0.00822 | -0.094 | 69.681
1 | 0.642 | 0.00879 | -0.096 | 72.999
1.5 | 0.71 | 0.00896 | -0.097 | 79.286
2 | 0.779 | 0.00917 | -0.099 | 84.901
2.5 | 0.847 | 0.00942 | -0.1 | 89.943
3 | 0.915 | 0.00967 | -0.101 | 94.67
3.5 | 0.983 | 0.00993 | -0.103 | 98.947
4 | 1.04 | 0.01027 | -0.104 | 101.298
4.5 | 1.104 | 0.0106 | -0.105 | 104.216
5 | 1.166 | 0.011 | -0.107 | 105.978
5.5 | 1.236 | 0.02299 | -0.109 | 53.738
6 | 1.293 | 0.02419 | -0.111 | 53.444
6.5 | 1.346 | 0.02558 | -0.112 | 52.636
7 | 1.393 | 0.02705 | -0.113 | 51.512
7.5 | 1.43 | 0.02854 | -0.115 | 50.119
8 | 1.454 | 0.03027 | -0.116 | 48.034
8.5 | 1.458 | 0.03222 | -0.117 | 45.268
9 | 1.427 | 0.03436 | -0.119 | 41.548
9.5 | 1.106 | 0.06728 | -0.055 | 16.439
10 | 0.765 | 0.08012 | -0.048 | 9.549
10.5 | 0.793 | 0.09839 | -0.051 | 8.058
11 | 0.82 | 0.10619 | -0.051 | 7.723
11.5 | 0.847 | 0.11141 | -0.052 | 7.606
12 | 0.876 | 0.11957 | -0.058 | 7.325
12.5 | 0.903 | 0.12375 | -0.059 | 7.297
13 | 0.93 | 0.12725 | -0.06 | 7.309
13.5 | 0.957 | 0.1337 | -0.06 | 7.158

## 40. Re 750k Mach 0.50 (2)
BIGFOIL.COM POLAR EXPORT
NACA66-519 a=0.6
NACA66-519 a=0.6 |  |  |  | Cl Max: | 0.4173 | at alpha= | 2 | deg
XFOIL ncrit=9 |  |  |  | L/D Max: | 22.8908 | at alpha= | 2 | deg
Re: | 750000 |  |  | Cd Min: | 0.21491 | at alpha= | -20 | deg
Mach: | 0.5 |  |  | Cl=0 at alpha= | -5.1819 | deg
|  |  |  | @ Cl=0.1, Cd= | 0.014989
|  |  |  | @ Cl=0.4, Cd= | 0.018311
|  |  |  | @ Cl=0.6, Cd= | 0.01823
alpha (deg) | Cl | Cd | Cm | Cl/Cd
-20 | -0.3089 | 0.21491 | -0.0705 | -1.4373
-19.5 | -0.2898 | 0.20699 | -0.0753 | -1.4001
-18.5 | -0.2525 | 0.19086 | -0.0844 | -1.323
-18 | -0.2328 | 0.18348 | -0.0889 | -1.2688
-17.5 | -0.2136 | 0.17613 | -0.0934 | -1.2127
-16.5 | -0.1884 | 0.15931 | -0.1037 | -1.1826
-16 | -0.1582 | 0.15463 | -0.1063 | -1.0231
-15.5 | -0.1488 | 0.1459 | -0.1114 | -1.0199
-15 | -0.1233 | 0.14053 | -0.1147 | -0.87739
-14.5 | -0.1284 | 0.13015 | -0.1222 | -0.98655
-14 | -0.1074 | 0.12339 | -0.1249 | -0.87041
-13.5 | -0.0844 | 0.11789 | -0.1277 | -0.71592
-13 | -0.0691 | 0.11125 | -0.1314 | -0.62112
-12.5 | -0.0752 | 0.10051 | -0.1387 | -0.74818
-12 | -0.0789 | 0.09044 | -0.1441 | -0.8724
-11.5 | -0.0667 | 0.0846 | -0.1463 | -0.78842
-11 | -0.0888 | 0.07119 | -0.153 | -1.2474
-10.5 | -0.1256 | 0.0567 | -0.1628 | -2.2152
-10 | -0.1727 | 0.04643 | -0.1669 | -3.7196
-9.5 | -0.2111 | 0.03942 | -0.1656 | -5.3551
-9 | -0.2394 | 0.034 | -0.161 | -7.0412
-8.5 | -0.2554 | 0.02953 | -0.1548 | -8.6488
-8 | -0.254 | 0.02584 | -0.1483 | -9.8297
-7.5 | -0.2297 | 0.02278 | -0.1434 | -10.0834
-7 | -0.1823 | 0.02046 | -0.1409 | -8.9101
-6.5 | -0.1234 | 0.0188 | -0.1397 | -6.5638
-6 | -0.068 | 0.01766 | -0.1379 | -3.8505
-5.5 | -0.0243 | 0.01651 | -0.1346 | -1.4718
-5 | 0.0139 | 0.01566 | -0.1305 | 0.88761
-4.5 | 0.0494 | 0.01514 | -0.1257 | 3.2629
-4 | 0.0777 | 0.01497 | -0.1195 | 5.1904
-3.5 | 0.1007 | 0.01499 | -0.1122 | 6.7178
-3 | 0.1264 | 0.01521 | -0.1055 | 8.3103
-2.5 | 0.1468 | 0.01554 | -0.0978 | 9.4466
-2 | 0.1458 | 0.01451 | -0.0869 | 10.0482
-1.5 | 0.0491 | 0.01864 | -0.0599 | 2.6341
0 | 0.1239 | 0.01933 | -0.0413 | 6.4097
0.5 | 0.1938 | 0.01921 | -0.0419 | 10.0885
1 | 0.2662 | 0.01895 | -0.0433 | 14.0475
1.5 | 0.3408 | 0.01859 | -0.0451 | 18.3324
2 | 0.4173 | 0.01823 | -0.0474 | 22.8908

## 41. Re 1M Mach 0.00 (1)
BIGFOIL.COM POLAR EXPORT
NACA66-519 a=0.6
NACA66-519 a=0.6 |  |  |  | Cl Max: | 1.664 | at alpha= | 14 | deg
JavaFoil+Calcfoil stall+Eppler ext transition |  |  |  | L/D Max: | 136.036 | at alpha= | 5.5 | deg
Re: | 1000000 |  |  | Cd Min: | 0.00596 | at alpha= | -1.5 | deg
Mach: | 0 |  |  | Cl=0 at alpha= | -3.6066 | deg
|  |  |  | @ Cl=0.1, Cd= | 0.0092064
|  |  |  | @ Cl=0.4, Cd= | 0.0060943
|  |  |  | @ Cl=0.6, Cd= | 0.0066067
alpha (deg) | Cl | Cd | Cm | Cl/Cd
-20 | -0.748 | 0.18273 | -0.016 | -4.093
-19.5 | -0.763 | 0.1737 | -0.016 | -4.393
-19 | -0.777 | 0.16858 | -0.017 | -4.608
-18.5 | -0.79 | 0.16144 | -0.017 | -4.891
-18 | -0.801 | 0.14794 | -0.018 | -5.412
-17.5 | -0.81 | 0.14444 | -0.019 | -5.605
-17 | -0.817 | 0.13444 | -0.019 | -6.074
-16.5 | -0.821 | 0.12809 | -0.02 | -6.411
-16 | -0.823 | 0.12149 | -0.021 | -6.775
-15.5 | -0.822 | 0.11639 | -0.021 | -7.063
-15 | -0.818 | 0.11029 | -0.022 | -7.418
-14.5 | -0.811 | 0.10455 | -0.023 | -7.757
-14 | -0.801 | 0.09706 | -0.024 | -8.249
-13.5 | -0.787 | 0.09154 | -0.025 | -8.602
-13 | -0.771 | 0.0862 | -0.026 | -8.944
-12.5 | -0.751 | 0.08081 | -0.027 | -9.294
-12 | -0.729 | 0.07522 | -0.029 | -9.686
-11.5 | -0.702 | 0.06862 | -0.032 | -10.228
-11 | -0.661 | 0.06722 | -0.027 | -9.836
-10.5 | -0.626 | 0.06378 | -0.027 | -9.808
-10 | -0.588 | 0.06021 | -0.028 | -9.768
-9.5 | -0.55 | 0.05659 | -0.029 | -9.718
-9 | -0.509 | 0.05349 | -0.03 | -9.52
-8.5 | -0.567 | 0.01269 | -0.059 | -44.66
-8 | -0.515 | 0.01247 | -0.06 | -41.259
-7.5 | -0.461 | 0.01204 | -0.062 | -38.273
-7 | -0.405 | 0.01163 | -0.063 | -34.81
-6.5 | -0.348 | 0.01127 | -0.064 | -30.873
-6 | -0.29 | 0.01088 | -0.066 | -26.638
-5.5 | -0.231 | 0.01054 | -0.067 | -21.886
-5 | -0.171 | 0.01023 | -0.068 | -16.671
-4.5 | -0.11 | 0.00997 | -0.07 | -11.003
-4 | -0.048 | 0.00973 | -0.071 | -4.972
-3.5 | 0.013 | 0.0095 | -0.073 | 1.414
-3 | 0.076 | 0.00928 | -0.074 | 8.152
-2.5 | 0.138 | 0.00909 | -0.075 | 15.198
-2 | 0.202 | 0.00829 | -0.077 | 24.322
-1.5 | 0.265 | 0.00596 | -0.078 | 44.546
-1 | 0.328 | 0.006 | -0.08 | 54.724
-0.5 | 0.391 | 0.00604 | -0.081 | 64.747
0 | 0.444 | 0.00636 | -0.082 | 69.766
0.5 | 0.505 | 0.00645 | -0.083 | 78.303
1 | 0.566 | 0.00655 | -0.085 | 86.299
1.5 | 0.626 | 0.00665 | -0.086 | 94.1
2 | 0.686 | 0.00678 | -0.087 | 101.173
2.5 | 0.747 | 0.00688 | -0.088 | 108.468
3 | 0.807 | 0.00703 | -0.09 | 114.748
3.5 | 0.866 | 0.00718 | -0.091 | 120.595
4 | 0.92 | 0.00733 | -0.092 | 125.477
4.5 | 0.977 | 0.00756 | -0.093 | 129.297
5 | 1.034 | 0.00776 | -0.094 | 133.221
5.5 | 1.089 | 0.008 | -0.095 | 136.036
6 | 1.143 | 0.01775 | -0.097 | 64.368
6.5 | 1.196 | 0.01849 | -0.098 | 64.698
7 | 1.248 | 0.01931 | -0.099 | 64.64
7.5 | 1.297 | 0.02009 | -0.1 | 64.584
8 | 1.345 | 0.0209 | -0.101 | 64.317
8.5 | 1.39 | 0.02179 | -0.103 | 63.768
9 | 1.432 | 0.02273 | -0.104 | 62.988
9.5 | 1.472 | 0.0237 | -0.105 | 62.095
10 | 1.508 | 0.02463 | -0.106 | 61.223
10.5 | 1.541 | 0.02574 | -0.107 | 59.875
11 | 1.571 | 0.02686 | -0.108 | 58.497
11.5 | 1.598 | 0.02815 | -0.109 | 56.754
12 | 1.62 | 0.02946 | -0.111 | 55.002
12.5 | 1.639 | 0.03077 | -0.112 | 53.261
13 | 1.654 | 0.03227 | -0.113 | 51.266
13.5 | 1.662 | 0.03397 | -0.114 | 48.935
14 | 1.664 | 0.03547 | -0.115 | 46.916
14.5 | 1.662 | 0.03706 | -0.116 | 44.844
15 | 1.655 | 0.03873 | -0.117 | 42.731
15.5 | 1.643 | 0.04079 | -0.117 | 40.288
16 | 1.628 | 0.04273 | -0.118 | 38.092
16.5 | 1.608 | 0.04508 | -0.119 | 35.675
17 | 1.584 | 0.04801 | -0.12 | 32.99
17.5 | 1.556 | 0.05098 | -0.12 | 30.513
18 | 1.512 | 0.05877 | -0.119 | 25.723
18.5 | 1.304 | 0.14145 | -0.08 | 9.215
19 | 1.264 | 0.15588 | -0.071 | 8.111

## 42. Re 1M Mach 0.00 (2)
BIGFOIL.COM POLAR EXPORT
NACA66-519 a=0.6
NACA66-519 a=0.6 |  |  |  | Cl Max: | 1.2794 | at alpha= | 20 | deg
XFOIL ncrit=9 |  |  |  | L/D Max: | 137.219 | at alpha= | 6 | deg
Re: | 1000000 |  |  | Cd Min: | 0.18143 | at alpha= | -20 | deg
Mach: | 0 |  |  | Cl=0 at alpha= | -4.1734 | deg
|  |  |  | @ Cl=0.1, Cd= | 0.0099087
|  |  |  | @ Cl=0.4, Cd= | 0.0083261
|  |  |  | @ Cl=0.6, Cd= | 0.00873
alpha (deg) | Cl | Cd | Cm | Cl/Cd
-20 | -0.3605 | 0.18143 | -0.0616 | -1.987
-19 | -0.3311 | 0.16928 | -0.0696 | -1.9559
-18.5 | -0.323 | 0.16131 | -0.0742 | -2.0024
-18 | -0.2956 | 0.15924 | -0.077 | -1.8563
-17 | -0.7345 | 0.05375 | -0.1272 | -13.6651
-16.5 | -0.7346 | 0.04903 | -0.1287 | -14.9827
-16 | -0.7656 | 0.04176 | -0.1286 | -18.3333
-15.5 | -0.7483 | 0.03979 | -0.1283 | -18.8062
-15 | -0.734 | 0.03776 | -0.1275 | -19.4386
-14.5 | -0.7194 | 0.03594 | -0.126 | -20.0167
-14 | -0.7213 | 0.03246 | -0.1229 | -22.2212
-13.5 | -0.7109 | 0.03013 | -0.12 | -23.5944
-13 | -0.6961 | 0.02822 | -0.1169 | -24.6669
-12.5 | -0.6773 | 0.02638 | -0.1138 | -25.6748
-12 | -0.6534 | 0.02463 | -0.111 | -26.5286
-11.5 | -0.6293 | 0.02363 | -0.1076 | -26.6314
-11 | -0.5804 | 0.02065 | -0.1084 | -28.1065
-10.5 | -0.5374 | 0.01925 | -0.1078 | -27.9169
-10 | -0.5029 | 0.01874 | -0.1056 | -26.8356
-9.5 | -0.4579 | 0.01759 | -0.105 | -26.0318
-9 | -0.4135 | 0.01659 | -0.1042 | -24.9247
-8.5 | -0.37 | 0.01566 | -0.1032 | -23.6271
-8 | -0.328 | 0.01486 | -0.1018 | -22.0727
-7.5 | -0.2861 | 0.01437 | -0.1002 | -19.9095
-7 | -0.2561 | 0.01328 | -0.0965 | -19.2846
-6.5 | -0.2156 | 0.01275 | -0.0946 | -16.9098
-6 | -0.1713 | 0.01231 | -0.0932 | -13.9155
-5.5 | -0.1248 | 0.01196 | -0.0923 | -10.4348
-5 | -0.0807 | 0.01153 | -0.0909 | -6.9991
-4.5 | -0.0324 | 0.01127 | -0.0903 | -2.8749
-4 | 0.0172 | 0.01098 | -0.0899 | 1.5665
-3.5 | 0.0671 | 0.01069 | -0.0895 | 6.2769
-3 | 0.105 | 0.00979 | -0.0872 | 10.7252
-2.5 | 0.1317 | 0.00821 | -0.0832 | 16.0414
-2 | 0.1765 | 0.0077 | -0.0818 | 22.9221
-1.5 | 0.2329 | 0.00782 | -0.0825 | 29.7826
-1 | 0.2896 | 0.00795 | -0.0831 | 36.4277
-0.5 | 0.3465 | 0.00814 | -0.0839 | 42.5676
0 | 0.404 | 0.00834 | -0.0847 | 48.4412
0.5 | 0.4628 | 0.0084 | -0.086 | 55.0952
1 | 0.5222 | 0.00849 | -0.0875 | 61.5077
1.5 | 0.5791 | 0.00873 | -0.0885 | 66.3345
2 | 0.6354 | 0.00873 | -0.0894 | 72.7835
2.5 | 0.6912 | 0.00877 | -0.0902 | 78.8141
3 | 0.7485 | 0.00869 | -0.0912 | 86.1335
3.5 | 0.8093 | 0.00854 | -0.0928 | 94.7658
4 | 0.8694 | 0.00864 | -0.0944 | 100.625
4.5 | 0.9201 | 0.00838 | -0.0939 | 109.7971
5 | 0.9808 | 0.00807 | -0.0954 | 121.5366
5.5 | 1.0244 | 0.00788 | -0.0935 | 130
6 | 1.0607 | 0.00773 | -0.0901 | 137.2186
6.5 | 1.0764 | 0.00789 | -0.0826 | 136.4259
7 | 1.0439 | 0.00947 | -0.067 | 110.2323
7.5 | 0.9996 | 0.01249 | -0.0513 | 80.032
8 | 0.9711 | 0.01563 | -0.0395 | 62.1305
8.5 | 0.9546 | 0.01869 | -0.0302 | 51.0754
9 | 0.946 | 0.02159 | -0.0224 | 43.8166
9.5 | 0.9453 | 0.02422 | -0.0161 | 39.0297
10.5 | 0.9708 | 0.03138 | -0.0125 | 30.9369
11 | 0.9947 | 0.03343 | -0.0103 | 29.7547
11.5 | 1.0231 | 0.03527 | -0.0087 | 29.0077
12 | 1.0491 | 0.03732 | -0.0069 | 28.1109
12.5 | 1.0761 | 0.03935 | -0.0054 | 27.3469
13 | 1.099 | 0.04174 | -0.0037 | 26.3297
13.5 | 1.1205 | 0.04436 | -0.0021 | 25.2592
14 | 1.1461 | 0.04667 | -0.0009 | 24.5575
14.5 | 1.1665 | 0.04952 | 0.0004 | 23.5561
15 | 1.1791 | 0.05316 | 0.002 | 22.1802
15.5 | 1.1936 | 0.05675 | 0.0033 | 21.0326
16 | 1.2122 | 0.06009 | 0.004 | 20.1731
16.5 | 1.2269 | 0.06393 | 0.0046 | 19.1913
17 | 1.2436 | 0.06767 | 0.0049 | 18.3774
17.5 | 1.2507 | 0.07254 | 0.0052 | 17.2415
18 | 1.2497 | 0.07845 | 0.0054 | 15.9299
18.5 | 1.26 | 0.08329 | 0.005 | 15.1279
19 | 1.2676 | 0.08856 | 0.0042 | 14.3135
19.5 | 1.2752 | 0.09403 | 0.0031 | 13.5616
20 | 1.2794 | 0.09999 | 0.0016 | 12.7953

## 43. Re 1M Mach 0.10 (1)
BIGFOIL.COM POLAR EXPORT
NACA66-519 a=0.6
NACA66-519 a=0.6 |  |  |  | Cl Max: | 1.654 | at alpha= | 13.5 | deg
JavaFoil+Calcfoil stall+Eppler ext transition |  |  |  | L/D Max: | 135.643 | at alpha= | 5.5 | deg
Re: | 1000000 |  |  | Cd Min: | 0.00599 | at alpha= | -1 | deg
Mach: | 0.1 |  |  | Cl=0 at alpha= | -3.6048 | deg
|  |  |  | @ Cl=0.1, Cd= | 0.0092376
|  |  |  | @ Cl=0.4, Cd= | 0.0060802
|  |  |  | @ Cl=0.6, Cd= | 0.0066467
alpha (deg) | Cl | Cd | Cm | Cl/Cd
-20 | -0.701 | 0.18597 | -0.015 | -3.771
-19.5 | -0.72 | 0.17625 | -0.016 | -4.085
-19 | -0.737 | 0.1713 | -0.017 | -4.304
-18.5 | -0.754 | 0.1622 | -0.017 | -4.645
-18 | -0.768 | 0.15477 | -0.018 | -4.962
-17.5 | -0.781 | 0.14742 | -0.019 | -5.294
-17 | -0.791 | 0.13828 | -0.019 | -5.719
-16.5 | -0.799 | 0.13054 | -0.02 | -6.118
-16 | -0.804 | 0.12375 | -0.021 | -6.495
-15.5 | -0.806 | 0.11722 | -0.021 | -6.873
-15 | -0.804 | 0.11069 | -0.022 | -7.267
-14.5 | -0.8 | 0.10629 | -0.023 | -7.527
-14 | -0.792 | 0.09995 | -0.024 | -7.924
-13.5 | -0.78 | 0.09296 | -0.024 | -8.396
-13 | -0.766 | 0.08717 | -0.026 | -8.784
-12.5 | -0.747 | 0.08171 | -0.027 | -9.146
-12 | -0.727 | 0.07565 | -0.029 | -9.604
-11.5 | -0.699 | 0.07013 | -0.031 | -9.969
-11 | -0.661 | 0.0676 | -0.027 | -9.774
-10.5 | -0.626 | 0.06394 | -0.028 | -9.793
-10 | -0.589 | 0.06055 | -0.027 | -9.72
-9.5 | -0.551 | 0.05678 | -0.029 | -9.7
-9 | -0.51 | 0.05379 | -0.03 | -9.487
-8.5 | -0.568 | 0.01277 | -0.059 | -44.509
-8 | -0.516 | 0.01253 | -0.061 | -41.197
-7.5 | -0.462 | 0.0121 | -0.062 | -38.201
-7 | -0.407 | 0.01169 | -0.063 | -34.773
-6.5 | -0.349 | 0.01133 | -0.065 | -30.85
-6 | -0.291 | 0.01095 | -0.066 | -26.592
-5.5 | -0.232 | 0.01059 | -0.067 | -21.878
-5 | -0.171 | 0.01028 | -0.069 | -16.671
-4.5 | -0.11 | 0.01001 | -0.07 | -11.007
-4 | -0.049 | 0.00977 | -0.071 | -4.974
-3.5 | 0.013 | 0.00954 | -0.073 | 1.414
-3 | 0.076 | 0.00931 | -0.074 | 8.163
-2.5 | 0.139 | 0.00912 | -0.076 | 15.216
-2 | 0.203 | 0.00892 | -0.077 | 22.711
-1.5 | 0.267 | 0.006 | -0.079 | 44.483
-1 | 0.33 | 0.00599 | -0.08 | 55.066
-0.5 | 0.393 | 0.00603 | -0.081 | 65.172
0 | 0.446 | 0.00641 | -0.082 | 69.566
0.5 | 0.507 | 0.0065 | -0.084 | 78.065
1 | 0.568 | 0.00661 | -0.085 | 85.998
1.5 | 0.629 | 0.00668 | -0.086 | 94.241
2 | 0.69 | 0.00681 | -0.088 | 101.366
2.5 | 0.75 | 0.00694 | -0.089 | 108.004
3 | 0.81 | 0.00709 | -0.09 | 114.312
3.5 | 0.87 | 0.00725 | -0.091 | 120.109
4 | 0.924 | 0.0074 | -0.092 | 124.872
4.5 | 0.982 | 0.00759 | -0.094 | 129.483
5 | 1.038 | 0.0078 | -0.095 | 133.129
5.5 | 1.094 | 0.00806 | -0.096 | 135.643
6 | 1.148 | 0.01787 | -0.097 | 64.216
6.5 | 1.201 | 0.01862 | -0.098 | 64.525
7 | 1.253 | 0.01949 | -0.1 | 64.319
7.5 | 1.303 | 0.02031 | -0.101 | 64.151
8 | 1.35 | 0.02116 | -0.102 | 63.803
8.5 | 1.394 | 0.02201 | -0.103 | 63.349
9 | 1.436 | 0.02294 | -0.104 | 62.61
9.5 | 1.476 | 0.02395 | -0.105 | 61.599
10 | 1.511 | 0.02501 | -0.107 | 60.434
10.5 | 1.544 | 0.02601 | -0.108 | 59.36
11 | 1.573 | 0.02725 | -0.109 | 57.726
11.5 | 1.598 | 0.02852 | -0.11 | 56.019
12 | 1.619 | 0.02984 | -0.111 | 54.251
12.5 | 1.636 | 0.03122 | -0.112 | 52.392
13 | 1.648 | 0.03277 | -0.113 | 50.305
13.5 | 1.654 | 0.03441 | -0.114 | 48.056
14 | 1.653 | 0.0359 | -0.115 | 46.039
14.5 | 1.647 | 0.03764 | -0.116 | 43.754
15 | 1.636 | 0.03944 | -0.117 | 41.485
15.5 | 1.62 | 0.04156 | -0.118 | 38.991
16 | 1.6 | 0.0439 | -0.119 | 36.453
16.5 | 1.576 | 0.04626 | -0.12 | 34.061
17 | 1.545 | 0.04975 | -0.12 | 31.046
17.5 | 1.345 | 0.11528 | -0.092 | 11.668
18 | 1.287 | 0.13732 | -0.079 | 9.373
18.5 | 1.245 | 0.15217 | -0.069 | 8.184

## 44. Re 1M Mach 0.10 (2)
BIGFOIL.COM POLAR EXPORT
NACA66-519 a=0.6
NACA66-519 a=0.6 |  |  |  | Cl Max: | 1.2704 | at alpha= | 20 | deg
XFOIL ncrit=9 |  |  |  | L/D Max: | 136.496 | at alpha= | 6 | deg
Re: | 1000000 |  |  | Cd Min: | 0.18197 | at alpha= | -20 | deg
Mach: | 0.1 |  |  | Cl=0 at alpha= | -4.1861 | deg
|  |  |  | @ Cl=0.1, Cd= | 0.010074
|  |  |  | @ Cl=0.4, Cd= | 0.0083786
|  |  |  | @ Cl=0.6, Cd= | 0.0087866
alpha (deg) | Cl | Cd | Cm | Cl/Cd
-20 | -0.36 | 0.18197 | -0.0618 | -1.9783
-19.5 | -0.3405 | 0.17737 | -0.0656 | -1.9197
-19 | -0.3253 | 0.17125 | -0.0696 | -1.8996
-18.5 | -0.3222 | 0.16165 | -0.0746 | -1.9932
-18 | -0.295 | 0.1595 | -0.0774 | -1.8495
-17 | -0.6598 | 0.06386 | -0.1242 | -10.332
-16 | -0.7224 | 0.04603 | -0.1308 | -15.6941
-15.5 | -0.7011 | 0.04415 | -0.1312 | -15.88
-15 | -0.6859 | 0.04193 | -0.131 | -16.3582
-14.5 | -0.6748 | 0.03966 | -0.1301 | -17.0146
-13.5 | -0.6894 | 0.03198 | -0.1238 | -21.5572
-13 | -0.6802 | 0.02963 | -0.1204 | -22.9565
-12.5 | -0.6664 | 0.02741 | -0.1169 | -24.3123
-12 | -0.6463 | 0.02537 | -0.1137 | -25.475
-11.5 | -0.6236 | 0.02418 | -0.1102 | -25.7899
-11 | -0.5807 | 0.0212 | -0.11 | -27.3915
-10.5 | -0.5376 | 0.01968 | -0.1093 | -27.3171
-10 | -0.5035 | 0.0191 | -0.1071 | -26.3613
-9.5 | -0.458 | 0.01788 | -0.1065 | -25.6152
-9 | -0.4129 | 0.01683 | -0.1057 | -24.5336
-8.5 | -0.3684 | 0.01585 | -0.1047 | -23.2429
-8 | -0.3257 | 0.015 | -0.1034 | -21.7133
-7.5 | -0.2832 | 0.01448 | -0.1018 | -19.558
-7 | -0.2523 | 0.01337 | -0.0982 | -18.8706
-6.5 | -0.2135 | 0.01283 | -0.0959 | -16.6407
-6 | -0.1696 | 0.01238 | -0.0944 | -13.6995
-5.5 | -0.1235 | 0.01203 | -0.0933 | -10.266
-5 | -0.0793 | 0.01163 | -0.0919 | -6.8186
-4.5 | -0.0312 | 0.01132 | -0.0912 | -2.7562
-4 | 0.0185 | 0.01103 | -0.0907 | 1.6772
-3.5 | 0.0686 | 0.01075 | -0.0903 | 6.3814
-3 | 0.1076 | 0.00991 | -0.0881 | 10.8577
-2.5 | 0.1338 | 0.00834 | -0.0839 | 16.0432
-2 | 0.1773 | 0.00775 | -0.0822 | 22.8774
-1.5 | 0.2339 | 0.00786 | -0.0829 | 29.7583
-1 | 0.2908 | 0.008 | -0.0835 | 36.35
-0.5 | 0.348 | 0.00819 | -0.0843 | 42.4908
0 | 0.4059 | 0.0084 | -0.0851 | 48.3214
0.5 | 0.465 | 0.00846 | -0.0864 | 54.9645
1 | 0.5246 | 0.00858 | -0.0879 | 61.1422
1.5 | 0.5814 | 0.00878 | -0.0888 | 66.2187
2 | 0.6378 | 0.0088 | -0.0897 | 72.4773
2.5 | 0.6938 | 0.00884 | -0.0904 | 78.4842
3 | 0.7518 | 0.00877 | -0.0915 | 85.7241
3.5 | 0.8134 | 0.00861 | -0.0932 | 94.4715
4 | 0.8728 | 0.0087 | -0.0946 | 100.3218
4.5 | 0.9241 | 0.00845 | -0.0941 | 109.3609
5 | 0.9851 | 0.00814 | -0.0955 | 121.0197
5.5 | 1.0287 | 0.00794 | -0.0936 | 129.5592
6 | 1.0633 | 0.00779 | -0.0897 | 136.4955
6.5 | 1.0762 | 0.00801 | -0.0816 | 134.3571
7 | 1.0428 | 0.00968 | -0.066 | 107.7273
7.5 | 0.9972 | 0.01281 | -0.0501 | 77.8454
8 | 0.969 | 0.01601 | -0.0384 | 60.5247
8.5 | 0.9521 | 0.01913 | -0.0291 | 49.77
9 | 0.9444 | 0.02204 | -0.0215 | 42.8494
9.5 | 0.9428 | 0.02473 | -0.0151 | 38.1237
10.5 | 0.9696 | 0.03191 | -0.0116 | 30.3855
11 | 0.9936 | 0.03401 | -0.0094 | 29.2149
11.5 | 1.0225 | 0.03585 | -0.0078 | 28.5216
12 | 1.0485 | 0.03795 | -0.006 | 27.6285
12.5 | 1.0752 | 0.04005 | -0.0045 | 26.8464
13 | 1.0965 | 0.04263 | -0.0026 | 25.7213
13.5 | 1.1193 | 0.04521 | -0.0011 | 24.7578
14 | 1.1439 | 0.04767 | 0.0002 | 23.9962
14.5 | 1.1639 | 0.05061 | 0.0015 | 22.9974
15 | 1.172 | 0.05475 | 0.0034 | 21.4064
15.5 | 1.1896 | 0.05816 | 0.0043 | 20.4539
16 | 1.2075 | 0.06166 | 0.0051 | 19.5832
16.5 | 1.2218 | 0.06565 | 0.0057 | 18.6108
17 | 1.2378 | 0.06956 | 0.0059 | 17.7947
17.5 | 1.2415 | 0.07492 | 0.0062 | 16.571
18 | 1.2437 | 0.08062 | 0.0062 | 15.4267
18.5 | 1.2527 | 0.08571 | 0.0057 | 14.6156
19 | 1.2595 | 0.09122 | 0.0048 | 13.8073
19.5 | 1.2664 | 0.0969 | 0.0035 | 13.0691
20 | 1.2704 | 0.10297 | 0.0019 | 12.3376

## 45. Re 1M Mach 0.25 (1)
BIGFOIL.COM POLAR EXPORT
NACA66-519 a=0.6
NACA66-519 a=0.6 |  |  |  | Cl Max: | 1.597 | at alpha= | 12.5 | deg
JavaFoil+Calcfoil stall+Eppler ext transition |  |  |  | L/D Max: | 133.822 | at alpha= | 5.5 | deg
Re: | 1000000 |  |  | Cd Min: | 0.0061 | at alpha= | -1.5 | deg
Mach: | 0.25 |  |  | Cl=0 at alpha= | -3.6094 | deg
|  |  |  | @ Cl=0.1, Cd= | 0.0094244
|  |  |  | @ Cl=0.4, Cd= | 0.0061494
|  |  |  | @ Cl=0.6, Cd= | 0.0068002
alpha (deg) | Cl | Cd | Cm | Cl/Cd
-18.5 | -0.419 | 0.18886 | -0.017 | -2.217
-18 | -0.47 | 0.17978 | -0.017 | -2.613
-17.5 | -0.517 | 0.16653 | -0.018 | -3.105
-17 | -0.56 | 0.1605 | -0.019 | -3.49
-16.5 | -0.599 | 0.14524 | -0.019 | -4.124
-16 | -0.633 | 0.13984 | -0.02 | -4.529
-15.5 | -0.662 | 0.12975 | -0.021 | -5.106
-15 | -0.686 | 0.11985 | -0.022 | -5.726
-14.5 | -0.704 | 0.11415 | -0.022 | -6.169
-14 | -0.716 | 0.10732 | -0.023 | -6.675
-13.5 | -0.722 | 0.09999 | -0.024 | -7.225
-13 | -0.722 | 0.09393 | -0.025 | -7.688
-12.5 | -0.716 | 0.08649 | -0.026 | -8.277
-12 | -0.704 | 0.08096 | -0.027 | -8.695
-11.5 | -0.682 | 0.07571 | -0.028 | -9.009
-11 | -0.656 | 0.0705 | -0.03 | -9.312
-10.5 | -0.627 | 0.06587 | -0.031 | -9.52
-10 | -0.591 | 0.06148 | -0.029 | -9.609
-9.5 | -0.554 | 0.05857 | -0.028 | -9.454
-9 | -0.516 | 0.05418 | -0.03 | -9.521
-8.5 | -0.475 | 0.05137 | -0.031 | -9.249
-8 | -0.432 | 0.04837 | -0.032 | -8.937
-7.5 | -0.471 | 0.01252 | -0.063 | -37.591
-7 | -0.415 | 0.01207 | -0.065 | -34.357
-6.5 | -0.357 | 0.01165 | -0.066 | -30.628
-6 | -0.298 | 0.01126 | -0.068 | -26.428
-5.5 | -0.237 | 0.01084 | -0.069 | -21.886
-5 | -0.175 | 0.01053 | -0.07 | -16.658
-4.5 | -0.113 | 0.01023 | -0.072 | -11.043
-4 | -0.05 | 0.00996 | -0.073 | -5.002
-3.5 | 0.014 | 0.00971 | -0.075 | 1.424
-3 | 0.078 | 0.0095 | -0.076 | 8.201
-2.5 | 0.142 | 0.00928 | -0.077 | 15.336
-2 | 0.208 | 0.00907 | -0.079 | 22.912
-1.5 | 0.274 | 0.0061 | -0.081 | 44.913
-1 | 0.339 | 0.00614 | -0.082 | 55.204
-0.5 | 0.404 | 0.00615 | -0.083 | 65.688
0 | 0.458 | 0.00659 | -0.085 | 69.42
0.5 | 0.52 | 0.00665 | -0.086 | 78.275
1 | 0.583 | 0.00677 | -0.087 | 86.116
1.5 | 0.645 | 0.00688 | -0.088 | 93.763
2 | 0.707 | 0.00701 | -0.09 | 100.866
2.5 | 0.769 | 0.00716 | -0.091 | 107.416
3 | 0.831 | 0.00732 | -0.092 | 113.529
3.5 | 0.892 | 0.00748 | -0.093 | 119.337
4 | 0.947 | 0.00766 | -0.095 | 123.687
4.5 | 1.006 | 0.0079 | -0.096 | 127.363
5 | 1.064 | 0.00812 | -0.097 | 130.95
5.5 | 1.12 | 0.00837 | -0.098 | 133.822
6 | 1.176 | 0.01872 | -0.1 | 62.805
6.5 | 1.23 | 0.01957 | -0.101 | 62.858
7 | 1.282 | 0.02046 | -0.102 | 62.668
7.5 | 1.331 | 0.02135 | -0.103 | 62.34
8 | 1.377 | 0.02233 | -0.105 | 61.673
8.5 | 1.42 | 0.02333 | -0.106 | 60.868
9 | 1.459 | 0.02436 | -0.107 | 59.914
9.5 | 1.495 | 0.0255 | -0.108 | 58.618
10 | 1.525 | 0.02665 | -0.109 | 57.229
10.5 | 1.551 | 0.02792 | -0.111 | 55.559
11 | 1.572 | 0.02929 | -0.112 | 53.672
11.5 | 1.586 | 0.0308 | -0.113 | 51.501
12 | 1.595 | 0.03244 | -0.114 | 49.172
12.5 | 1.597 | 0.03422 | -0.115 | 46.687
13 | 1.593 | 0.03591 | -0.116 | 44.37
13.5 | 1.577 | 0.03786 | -0.117 | 41.666
14 | 1.551 | 0.03973 | -0.118 | 39.032
14.5 | 1.515 | 0.04234 | -0.119 | 35.777
15 | 1.267 | 0.10695 | -0.076 | 11.847
15.5 | 1.212 | 0.1193 | -0.062 | 10.158
16 | 1.163 | 0.12648 | -0.06 | 9.195
16.5 | 1.109 | 0.13636 | -0.058 | 8.135
17 | 1.051 | 0.1472 | -0.058 | 7.141
17.5 | 0.987 | 0.15427 | -0.055 | 6.4

## 46. Re 1M Mach 0.25 (2)
BIGFOIL.COM POLAR EXPORT
NACA66-519 a=0.6
NACA66-519 a=0.6 |  |  |  | Cl Max: | 1.2154 | at alpha= | 19.5 | deg
XFOIL ncrit=9 |  |  |  | L/D Max: | 129.866 | at alpha= | 6 | deg
Re: | 1000000 |  |  | Cd Min: | 0.1207 | at alpha= | 20 | deg
Mach: | 0.25 |  |  | Cl=0 at alpha= | -99 | deg
|  |  |  | @ Cl=0.1, Cd= | 0.00875
|  |  |  | @ Cl=0.4, Cd= | 0.00875
|  |  |  | @ Cl=0.6, Cd= | 0.0091687
alpha (deg) | Cl | Cd | Cm | Cl/Cd
0 | 0.4162 | 0.00875 | -0.0873 | 47.5657
0.5 | 0.4766 | 0.00887 | -0.0886 | 53.7317
1 | 0.5345 | 0.00911 | -0.0894 | 58.6718
1.5 | 0.5918 | 0.00916 | -0.0901 | 64.607
2 | 0.6487 | 0.00922 | -0.0907 | 70.3579
2.5 | 0.707 | 0.00925 | -0.0914 | 76.4324
3 | 0.7692 | 0.00919 | -0.0929 | 83.6997
3.5 | 0.8354 | 0.00908 | -0.0951 | 92.0044
4 | 0.8877 | 0.00914 | -0.0947 | 97.1225
4.5 | 0.9444 | 0.00885 | -0.0948 | 106.7119
5 | 1.002 | 0.00852 | -0.095 | 117.6056
5.5 | 1.049 | 0.00828 | -0.0931 | 126.6908
6 | 1.0649 | 0.0082 | -0.0849 | 129.8659
6.5 | 1.0718 | 0.00882 | -0.0759 | 121.5193
7 | 1.0373 | 0.01095 | -0.0605 | 94.7306
7.5 | 0.9873 | 0.01455 | -0.0445 | 67.8557
8 | 0.9602 | 0.01799 | -0.0332 | 53.3741
8.5 | 0.9438 | 0.02133 | -0.0242 | 44.2475
9 | 0.9363 | 0.0244 | -0.0167 | 38.373
9.5 | 0.9344 | 0.02728 | -0.0102 | 34.2522
10 | 0.9533 | 0.03189 | -0.0112 | 29.8934
10.5 | 0.9639 | 0.0348 | -0.0072 | 27.6983
11 | 0.9911 | 0.03695 | -0.0051 | 26.8227
11.5 | 1.0171 | 0.03922 | -0.0031 | 25.9332
12 | 1.0441 | 0.04152 | -0.0013 | 25.1469
12.5 | 1.0688 | 0.04408 | 0.0006 | 24.2468
13 | 1.0864 | 0.04728 | 0.0027 | 22.978
13.5 | 1.1094 | 0.05018 | 0.0043 | 22.1084
14 | 1.1304 | 0.05335 | 0.0057 | 21.1884
14.5 | 1.1433 | 0.05735 | 0.0073 | 19.9355
15 | 1.1525 | 0.06189 | 0.0088 | 18.6217
15.5 | 1.1667 | 0.06614 | 0.0096 | 17.6399
16 | 1.1804 | 0.07058 | 0.0102 | 16.7243
16.5 | 1.191 | 0.07551 | 0.0105 | 15.7727
17 | 1.1995 | 0.08085 | 0.0104 | 14.8361
17.5 | 1.1996 | 0.0871 | 0.0103 | 13.7727
18 | 1.2086 | 0.09277 | 0.0094 | 13.0279
18.5 | 1.2128 | 0.09908 | 0.0082 | 12.2406
19 | 1.215 | 0.10577 | 0.0066 | 11.4872
19.5 | 1.2154 | 0.11303 | 0.0041 | 10.7529
20 | 1.2134 | 0.1207 | 0.0012 | 10.053

## 47. Re 1M Mach 0.50 (1)
BIGFOIL.COM POLAR EXPORT
NACA66-519 a=0.6
NACA66-519 a=0.6 |  |  |  | Cl Max: | 1.46 | at alpha= | 8.5 | deg
JavaFoil+Calcfoil stall+Eppler ext transition |  |  |  | L/D Max: | 122.263 | at alpha= | 5 | deg
Re: | 1000000 |  |  | Cd Min: | 0.00666 | at alpha= | -1 | deg
Mach: | 0.5 |  |  | Cl=0 at alpha= | -3.6071 | deg
|  |  |  | @ Cl=0.1, Cd= | 0.010275
|  |  |  | @ Cl=0.4, Cd= | 0.0066658
|  |  |  | @ Cl=0.6, Cd= | 0.0075633
alpha (deg) | Cl | Cd | Cm | Cl/Cd
-20 | -0.933 | 0.19686 | -0.02 | -4.739
-19.5 | -0.905 | 0.19101 | -0.021 | -4.738
-19 | -0.877 | 0.18717 | -0.022 | -4.688
-18.5 | -0.848 | 0.18473 | -0.022 | -4.592
-18 | -0.819 | 0.17742 | -0.022 | -4.617
-17.5 | -0.791 | 0.17397 | -0.023 | -4.547
-17 | -0.763 | 0.16926 | -0.023 | -4.509
-16.5 | -0.735 | 0.16488 | -0.024 | -4.459
-16 | -0.707 | 0.15697 | -0.024 | -4.501
-15.5 | -0.677 | 0.14682 | -0.024 | -4.613
-15 | -0.649 | 0.14147 | -0.024 | -4.588
-14.5 | -0.621 | 0.14093 | -0.025 | -4.406
-14 | -0.593 | 0.137 | -0.026 | -4.327
-13.5 | -0.565 | 0.13221 | -0.026 | -4.27
-13 | -0.536 | 0.12782 | -0.027 | -4.196
-12.5 | -0.507 | 0.12047 | -0.026 | -4.208
-12 | -0.479 | 0.11546 | -0.026 | -4.145
-11.5 | -0.45 | 0.11227 | -0.027 | -4.01
-11 | -0.422 | 0.10265 | -0.028 | -4.11
-10.5 | -0.394 | 0.09971 | -0.028 | -3.947
-10 | -0.366 | 0.07481 | -0.031 | -4.891
-9.5 | -0.337 | 0.09493 | -0.03 | -3.548
-9 | -0.308 | 0.07695 | -0.03 | -4.005
-8.5 | -0.429 | 0.06142 | -0.032 | -6.984
-8 | -0.427 | 0.05383 | -0.033 | -7.934
-7.5 | -0.4 | 0.04941 | -0.033 | -8.086
-7 | -0.361 | 0.04596 | -0.034 | -7.856
-6.5 | -0.316 | 0.043 | -0.035 | -7.341
-6 | -0.267 | 0.04019 | -0.039 | -6.633
-5.5 | -0.259 | 0.01219 | -0.076 | -21.272
-5 | -0.193 | 0.01172 | -0.078 | -16.436
-4.5 | -0.124 | 0.01129 | -0.079 | -11.022
-4 | -0.055 | 0.01095 | -0.081 | -5.024
-3.5 | 0.015 | 0.0106 | -0.082 | 1.443
-3 | 0.086 | 0.01032 | -0.084 | 8.361
-2.5 | 0.158 | 0.01009 | -0.085 | 15.65
-2 | 0.231 | 0.00983 | -0.087 | 23.492
-1.5 | 0.303 | 0.0096 | -0.088 | 31.552
-1 | 0.379 | 0.00666 | -0.091 | 56.926
-0.5 | 0.451 | 0.00668 | -0.092 | 67.57
0 | 0.507 | 0.00741 | -0.094 | 68.441
0.5 | 0.577 | 0.00751 | -0.095 | 76.893
1 | 0.646 | 0.00767 | -0.097 | 84.268
1.5 | 0.715 | 0.00781 | -0.098 | 91.661
2 | 0.784 | 0.00801 | -0.099 | 97.938
2.5 | 0.853 | 0.0082 | -0.101 | 103.986
3 | 0.922 | 0.00844 | -0.102 | 109.236
3.5 | 0.989 | 0.00869 | -0.103 | 113.93
4 | 1.047 | 0.00897 | -0.105 | 116.81
4.5 | 1.112 | 0.00925 | -0.106 | 120.184
5 | 1.174 | 0.0096 | -0.108 | 122.263
5.5 | 1.237 | 0.02183 | -0.109 | 56.649
6 | 1.294 | 0.0231 | -0.111 | 56.026
6.5 | 1.348 | 0.02433 | -0.112 | 55.385
7 | 1.395 | 0.02568 | -0.113 | 54.303
7.5 | 1.432 | 0.02709 | -0.115 | 52.847
8 | 1.456 | 0.02877 | -0.116 | 50.594
8.5 | 1.46 | 0.03062 | -0.117 | 47.68
9 | 1.429 | 0.0327 | -0.119 | 43.691
9.5 | 1.107 | 0.06501 | -0.058 | 17.032
10 | 0.765 | 0.07695 | -0.05 | 9.947
10.5 | 0.793 | 0.09477 | -0.051 | 8.367
11 | 0.82 | 0.09989 | -0.052 | 8.211
11.5 | 0.847 | 0.105 | -0.052 | 8.071
12 | 0.876 | 0.11649 | -0.059 | 7.52
12.5 | 0.903 | 0.11677 | -0.059 | 7.734
13 | 0.93 | 0.12017 | -0.06 | 7.739
13.5 | 0.957 | 0.12557 | -0.06 | 7.621

## 48. Re 1M Mach 0.50 (2)
BIGFOIL.COM POLAR EXPORT
NACA66-519 a=0.6
NACA66-519 a=0.6 |  |  |  | Cl Max: | 1.0633 | at alpha= | 15 | deg
XFOIL ncrit=9 |  |  |  | L/D Max: | 66.9961 | at alpha= | 4.5 | deg
Re: | 1000000 |  |  | Cd Min: | 0.22674 | at alpha= | 20 | deg
Mach: | 0.5 |  |  | Cl=0 at alpha= | -99 | deg
|  |  |  | @ Cl=0.1, Cd= | 0.01116
|  |  |  | @ Cl=0.4, Cd= | 0.011199
|  |  |  | @ Cl=0.6, Cd= | 0.012915
alpha (deg) | Cl | Cd | Cm | Cl/Cd
0 | 0.3905 | 0.01116 | -0.0842 | 34.991
0.5 | 0.4494 | 0.0114 | -0.0835 | 39.4211
1 | 0.5155 | 0.01145 | -0.0843 | 45.0218
1.5 | 0.5899 | 0.01148 | -0.0867 | 51.385
2 | 0.543 | 0.01304 | -0.0669 | 41.6411
2.5 | 0.6157 | 0.01288 | -0.0687 | 47.8028
3 | 0.6974 | 0.01255 | -0.072 | 55.5697
4 | 0.7675 | 0.01361 | -0.0626 | 56.3924
4.5 | 0.8609 | 0.01285 | -0.0672 | 66.9961
5 | 0.8643 | 0.01425 | -0.0576 | 60.6526
5.5 | 0.9016 | 0.01486 | -0.0534 | 60.6729
6 | 0.9379 | 0.01572 | -0.0491 | 59.6628
6.5 | 0.9756 | 0.01665 | -0.045 | 58.5946
7 | 0.9816 | 0.01863 | -0.0365 | 52.6892
7.5 | 0.9663 | 0.02196 | -0.0262 | 44.0027
8 | 0.9475 | 0.02579 | -0.0164 | 36.739
8.5 | 0.9389 | 0.02952 | -0.0086 | 31.8056
9 | 0.9255 | 0.03377 | -0.001 | 27.406
9.5 | 0.9162 | 0.03805 | 0.0055 | 24.0788
10 | 0.9017 | 0.04294 | 0.0119 | 20.9991
10.5 | 0.9324 | 0.04644 | 0.0129 | 20.0775
11.5 | 0.9923 | 0.05445 | 0.0138 | 18.2241
12 | 1.011 | 0.05873 | 0.0159 | 17.2144
12.5 | 1.0253 | 0.06359 | 0.0177 | 16.1236
13 | 1.0312 | 0.0694 | 0.0193 | 14.8588
13.5 | 1.042 | 0.07503 | 0.0205 | 13.8878
14 | 1.0525 | 0.08093 | 0.0212 | 13.0051
14.5 | 1.0606 | 0.08723 | 0.0215 | 12.1587
15 | 1.0633 | 0.09448 | 0.021 | 11.2542
15.5 | 1.0583 | 0.10291 | 0.0194 | 10.2837
16 | 1.0471 | 0.11271 | 0.0164 | 9.2902
16.5 | 1.0277 | 0.1241 | 0.0115 | 8.2812
17 | 1.0044 | 0.13677 | 0.0047 | 7.3437
17.5 | 0.9791 | 0.1505 | -0.0035 | 6.5056
18 | 0.9578 | 0.16443 | -0.0125 | 5.825
18.5 | 0.9351 | 0.17953 | -0.0222 | 5.2086
19 | 0.9172 | 0.19468 | -0.0315 | 4.7113
19.5 | 0.8944 | 0.21281 | -0.0415 | 4.2028
20 | 0.8927 | 0.22674 | -0.0491 | 3.9371

## 49. Re 2M Mach 0.00 (1)
BIGFOIL.COM POLAR EXPORT
NACA66-519 a=0.6
NACA66-519 a=0.6 |  |  |  | Cl Max: | 1.669 | at alpha= | 14 | deg
JavaFoil+Calcfoil stall+Eppler ext transition |  |  |  | L/D Max: | 182.047 | at alpha= | 5.5 | deg
Re: | 2000000 |  |  | Cd Min: | 0.00486 | at alpha= | -1.5 | deg
Mach: | 0 |  |  | Cl=0 at alpha= | -3.6048 | deg
|  |  |  | @ Cl=0.1, Cd= | 0.0080648
|  |  |  | @ Cl=0.4, Cd= | 0.0049289
|  |  |  | @ Cl=0.6, Cd= | 0.0051613
alpha (deg) | Cl | Cd | Cm | Cl/Cd
-20 | -0.748 | 0.17419 | -0.016 | -4.296
-19.5 | -0.764 | 0.16611 | -0.017 | -4.597
-19 | -0.778 | 0.15853 | -0.017 | -4.904
-18.5 | -0.79 | 0.15168 | -0.018 | -5.209
-18 | -0.801 | 0.14321 | -0.019 | -5.596
-17.5 | -0.81 | 0.13612 | -0.019 | -5.952
-17 | -0.817 | 0.1296 | -0.02 | -6.307
-16.5 | -0.822 | 0.12235 | -0.021 | -6.719
-16 | -0.825 | 0.11609 | -0.022 | -7.102
-15.5 | -0.823 | 0.11068 | -0.022 | -7.439
-15 | -0.819 | 0.10574 | -0.023 | -7.748
-14.5 | -0.813 | 0.09933 | -0.024 | -8.182
-14 | -0.803 | 0.09278 | -0.025 | -8.657
-13.5 | -0.791 | 0.08678 | -0.027 | -9.111
-13 | -0.775 | 0.08073 | -0.028 | -9.604
-12.5 | -0.758 | 0.07428 | -0.03 | -10.198
-12 | -0.743 | 0.06423 | -0.034 | -11.566
-11.5 | -0.823 | 0.01794 | -0.05 | -45.894
-11 | -0.799 | 0.01407 | -0.052 | -56.772
-10.5 | -0.758 | 0.01328 | -0.054 | -57.099
-10 | -0.715 | 0.01265 | -0.055 | -56.472
-9.5 | -0.668 | 0.01214 | -0.057 | -55.058
-9 | -0.62 | 0.01166 | -0.058 | -53.145
-8.5 | -0.569 | 0.01125 | -0.06 | -50.607
-8 | -0.517 | 0.0108 | -0.061 | -47.846
-7.5 | -0.462 | 0.01043 | -0.062 | -44.318
-7 | -0.406 | 0.01009 | -0.064 | -40.28
-6.5 | -0.349 | 0.00976 | -0.065 | -35.794
-6 | -0.291 | 0.00946 | -0.067 | -30.752
-5.5 | -0.232 | 0.00918 | -0.068 | -25.226
-5 | -0.171 | 0.00892 | -0.07 | -19.182
-4.5 | -0.11 | 0.0083 | -0.071 | -13.273
-4 | -0.049 | 0.0084 | -0.072 | -5.779
-3.5 | 0.013 | 0.00758 | -0.073 | 1.777
-3 | 0.076 | 0.00816 | -0.075 | 9.326
-2.5 | 0.139 | 0.00791 | -0.076 | 17.558
-2 | 0.202 | 0.00777 | -0.078 | 26.07
-1.5 | 0.265 | 0.00486 | -0.079 | 54.557
-1 | 0.328 | 0.00488 | -0.08 | 67.263
-0.5 | 0.391 | 0.00491 | -0.082 | 79.704
0 | 0.448 | 0.00503 | -0.083 | 89.131
0.5 | 0.51 | 0.00508 | -0.084 | 100.462
1 | 0.572 | 0.00512 | -0.086 | 111.67
1.5 | 0.633 | 0.00521 | -0.087 | 121.349
2 | 0.694 | 0.00525 | -0.088 | 132.218
2.5 | 0.755 | 0.00532 | -0.089 | 141.837
3 | 0.816 | 0.00544 | -0.091 | 150.085
3.5 | 0.876 | 0.00552 | -0.092 | 158.795
4 | 0.931 | 0.0056 | -0.093 | 166.282
4.5 | 0.99 | 0.00573 | -0.094 | 172.594
5 | 1.047 | 0.00584 | -0.096 | 179.091
5.5 | 1.103 | 0.00606 | -0.097 | 182.047
6 | 1.146 | 0.01569 | -0.097 | 73.048
6.5 | 1.2 | 0.01635 | -0.098 | 73.356
7 | 1.251 | 0.0171 | -0.099 | 73.188
7.5 | 1.301 | 0.01779 | -0.101 | 73.139
8 | 1.348 | 0.01853 | -0.102 | 72.75
8.5 | 1.393 | 0.01929 | -0.103 | 72.219
9 | 1.436 | 0.02008 | -0.104 | 71.499
9.5 | 1.475 | 0.02093 | -0.105 | 70.487
10 | 1.512 | 0.02186 | -0.106 | 69.161
10.5 | 1.545 | 0.02282 | -0.108 | 67.735
11 | 1.575 | 0.0238 | -0.109 | 66.205
11.5 | 1.602 | 0.02491 | -0.11 | 64.319
12 | 1.625 | 0.02601 | -0.111 | 62.46
12.5 | 1.644 | 0.02721 | -0.112 | 60.412
13 | 1.659 | 0.02851 | -0.113 | 58.189
13.5 | 1.667 | 0.02993 | -0.114 | 55.691
14 | 1.669 | 0.03121 | -0.115 | 53.462
14.5 | 1.667 | 0.03265 | -0.116 | 51.041
15 | 1.66 | 0.03417 | -0.117 | 48.58
15.5 | 1.649 | 0.0359 | -0.118 | 45.927
16 | 1.634 | 0.03761 | -0.119 | 43.44
16.5 | 1.615 | 0.03958 | -0.12 | 40.793
17 | 1.592 | 0.04185 | -0.121 | 38.034
17.5 | 1.566 | 0.04379 | -0.121 | 35.767
18 | 1.537 | 0.04663 | -0.122 | 32.957
18.5 | 1.506 | 0.04893 | -0.123 | 30.775
19 | 1.472 | 0.05194 | -0.123 | 28.343

## 50. Re 2M Mach 0.00 (2)
BIGFOIL.COM POLAR EXPORT
NACA66-519 a=0.6
NACA66-519 a=0.6 |  |  |  | Cl Max: | 1.4184 | at alpha= | 20 | deg
XFOIL ncrit=9 |  |  |  | L/D Max: | 177.423 | at alpha= | 5.5 | deg
Re: | 2000000 |  |  | Cd Min: | 0.0816 | at alpha= | 20 | deg
Mach: | 0 |  |  | Cl=0 at alpha= | -4.0756 | deg
|  |  |  | @ Cl=0.1, Cd= | 0.0083157
|  |  |  | @ Cl=0.4, Cd= | 0.0056178
|  |  |  | @ Cl=0.6, Cd= | 0.00571
alpha (deg) | Cl | Cd | Cm | Cl/Cd
-20 | -1.0687 | 0.04894 | -0.1214 | -21.8369
-19.5 | -1.061 | 0.04447 | -0.1229 | -23.8588
-19 | -1.0448 | 0.04118 | -0.1237 | -25.3715
-18.5 | -1.0356 | 0.03749 | -0.124 | -27.6234
-18 | -1.0018 | 0.03601 | -0.1244 | -27.82
-17.5 | -0.9717 | 0.03438 | -0.1245 | -28.2635
-17 | -0.9712 | 0.03062 | -0.1229 | -31.7178
-16.5 | -0.9552 | 0.02823 | -0.1216 | -33.8363
-16 | -0.9384 | 0.02601 | -0.1198 | -36.0784
-15.5 | -0.9156 | 0.02431 | -0.1181 | -37.6635
-15 | -0.8865 | 0.02298 | -0.1168 | -38.577
-14.5 | -0.8513 | 0.02208 | -0.1159 | -38.5553
-14 | -0.8273 | 0.02046 | -0.1136 | -40.435
-13.5 | -0.7932 | 0.01951 | -0.1122 | -40.6561
-13 | -0.7572 | 0.0187 | -0.1109 | -40.492
-12.5 | -0.7228 | 0.0178 | -0.1092 | -40.6067
-12 | -0.6903 | 0.01673 | -0.1071 | -41.2612
-11.5 | -0.6481 | 0.01625 | -0.1062 | -39.8831
-11 | -0.6132 | 0.0153 | -0.1042 | -40.0784
-10.5 | -0.5813 | 0.01421 | -0.1016 | -40.9078
-10 | -0.5457 | 0.01337 | -0.0993 | -40.8153
-9.5 | -0.5061 | 0.01277 | -0.0975 | -39.6319
-9 | -0.4632 | 0.01236 | -0.0961 | -37.4757
-8.5 | -0.4251 | 0.01184 | -0.0937 | -35.9037
-8 | -0.3865 | 0.01145 | -0.0913 | -33.7555
-7.5 | -0.3407 | 0.01113 | -0.0903 | -30.611
-7 | -0.2968 | 0.0106 | -0.0889 | -28
-6.5 | -0.25 | 0.01013 | -0.0879 | -24.6792
-6 | -0.1999 | 0.00981 | -0.0876 | -20.3772
-5.5 | -0.1486 | 0.00952 | -0.0875 | -15.6092
-5 | -0.0966 | 0.00925 | -0.0875 | -10.4432
-4.5 | -0.0455 | 0.00893 | -0.0873 | -5.0952
-4 | 0.0081 | 0.00871 | -0.0876 | 0.92997
-3.5 | 0.0615 | 0.00848 | -0.0878 | 7.2524
-3 | 0.1154 | 0.00825 | -0.0882 | 13.9879
-2.5 | 0.1598 | 0.00748 | -0.0869 | 21.3636
-2 | 0.2007 | 0.00643 | -0.0853 | 31.2131
-1.5 | 0.2445 | 0.00546 | -0.084 | 44.7802
-1 | 0.3029 | 0.00547 | -0.0851 | 55.3748
-0.5 | 0.3619 | 0.00554 | -0.0864 | 65.3249
0 | 0.4207 | 0.00566 | -0.0877 | 74.3286
0.5 | 0.4794 | 0.00576 | -0.0889 | 83.2292
1 | 0.5384 | 0.00572 | -0.0902 | 94.1259
1.5 | 0.5975 | 0.00571 | -0.0915 | 104.641
2 | 0.6566 | 0.00571 | -0.0929 | 114.9912
2.5 | 0.7153 | 0.00566 | -0.0942 | 126.3781
3 | 0.7735 | 0.00569 | -0.0954 | 135.9402
3.5 | 0.8312 | 0.00573 | -0.0965 | 145.0611
4 | 0.8868 | 0.00563 | -0.0971 | 157.5133
4.5 | 0.9416 | 0.00565 | -0.0976 | 166.6549
5 | 0.9934 | 0.00563 | -0.0974 | 176.4476
5.5 | 1.0326 | 0.00582 | -0.0947 | 177.4227
6 | 0.9904 | 0.00734 | -0.0761 | 134.9319
6.5 | 0.9674 | 0.00939 | -0.063 | 103.0245
7 | 0.9381 | 0.01224 | -0.0501 | 76.6422
7.5 | 0.923 | 0.0149 | -0.0403 | 61.9463
8 | 0.9168 | 0.01751 | -0.0323 | 52.3587
9.5 | 0.9343 | 0.02463 | -0.0157 | 37.9334
10 | 0.9453 | 0.02694 | -0.0112 | 35.0891
10.5 | 0.9724 | 0.02828 | -0.0085 | 34.3847
11 | 1.0342 | 0.03016 | -0.014 | 34.2905
12.5 | 1.127 | 0.03526 | -0.0102 | 31.9626
13 | 1.1588 | 0.03687 | -0.0091 | 31.4293
13.5 | 1.1871 | 0.03876 | -0.0078 | 30.6269
14 | 1.2139 | 0.04079 | -0.0064 | 29.7597
14.5 | 1.2338 | 0.04341 | -0.0046 | 28.422
15 | 1.262 | 0.04545 | -0.0037 | 27.7668
15.5 | 1.2866 | 0.0478 | -0.0026 | 26.9163
16 | 1.308 | 0.0505 | -0.0014 | 25.901
16.5 | 1.328 | 0.05341 | -0.0004 | 24.8643
17 | 1.3423 | 0.05691 | 0.0008 | 23.5864
17.5 | 1.3556 | 0.06064 | 0.0018 | 22.3549
18 | 1.3736 | 0.06405 | 0.0022 | 21.4457
18.5 | 1.3869 | 0.06803 | 0.0026 | 20.3866
19 | 1.3998 | 0.07214 | 0.0026 | 19.4039
19.5 | 1.4095 | 0.07675 | 0.0025 | 18.3648
20 | 1.4184 | 0.0816 | 0.002 | 17.3824

## 51. Re 2M Mach 0.10 (1)
BIGFOIL.COM POLAR EXPORT
NACA66-519 a=0.6
NACA66-519 a=0.6 |  |  |  | Cl Max: | 1.658 | at alpha= | 13.5 | deg
JavaFoil+Calcfoil stall+Eppler ext transition |  |  |  | L/D Max: | 181.574 | at alpha= | 5.5 | deg
Re: | 2000000 |  |  | Cd Min: | 0.00486 | at alpha= | -1.5 | deg
Mach: | 0.1 |  |  | Cl=0 at alpha= | -3.6111 | deg
|  |  |  | @ Cl=0.1, Cd= | 0.0076387
|  |  |  | @ Cl=0.4, Cd= | 0.0049157
|  |  |  | @ Cl=0.6, Cd= | 0.0051852
alpha (deg) | Cl | Cd | Cm | Cl/Cd
-16.5 | -0.799 | 0.12406 | -0.02 | -6.442
-16 | -0.805 | 0.11765 | -0.021 | -6.839
-15.5 | -0.806 | 0.11207 | -0.022 | -7.194
-15 | -0.805 | 0.10577 | -0.023 | -7.613
-14.5 | -0.801 | 0.10056 | -0.024 | -7.967
-14 | -0.794 | 0.09493 | -0.025 | -8.361
-13.5 | -0.783 | 0.0883 | -0.026 | -8.867
-13 | -0.769 | 0.08236 | -0.028 | -9.337
-12.5 | -0.752 | 0.07622 | -0.03 | -9.868
-12 | -0.738 | 0.06662 | -0.034 | -11.07
-11.5 | -0.813 | 0.02 | -0.05 | -40.662
-11 | -0.798 | 0.01423 | -0.053 | -56.066
-10.5 | -0.758 | 0.01348 | -0.054 | -56.259
-10 | -0.715 | 0.01275 | -0.056 | -56.082
-9.5 | -0.669 | 0.01226 | -0.057 | -54.598
-9 | -0.621 | 0.01173 | -0.058 | -52.94
-8.5 | -0.571 | 0.01131 | -0.06 | -50.471
-8 | -0.518 | 0.0109 | -0.061 | -47.558
-7.5 | -0.464 | 0.01048 | -0.063 | -44.26
-7 | -0.408 | 0.01016 | -0.064 | -40.146
-6.5 | -0.351 | 0.00983 | -0.066 | -35.685
-6 | -0.292 | 0.0095 | -0.067 | -30.745
-5.5 | -0.233 | 0.0092 | -0.068 | -25.262
-5 | -0.172 | 0.00857 | -0.07 | -20.059
-4.5 | -0.111 | 0.00864 | -0.071 | -12.803
-4 | -0.049 | 0.00843 | -0.072 | -5.781
-3.5 | 0.014 | 0.00822 | -0.074 | 1.646
-3 | 0.076 | 0.00741 | -0.075 | 10.284
-2.5 | 0.14 | 0.00802 | -0.077 | 17.398
-2 | 0.203 | 0.00775 | -0.078 | 26.253
-1.5 | 0.267 | 0.00486 | -0.079 | 54.9
-1 | 0.33 | 0.00487 | -0.081 | 67.724
-0.5 | 0.393 | 0.0049 | -0.082 | 80.233
0 | 0.451 | 0.00503 | -0.083 | 89.597
0.5 | 0.512 | 0.00511 | -0.085 | 100.246
1 | 0.574 | 0.00516 | -0.086 | 111.196
1.5 | 0.636 | 0.00522 | -0.087 | 121.825
2 | 0.697 | 0.00529 | -0.089 | 131.815
2.5 | 0.758 | 0.00537 | -0.09 | 141.259
3 | 0.82 | 0.00545 | -0.091 | 150.332
3.5 | 0.88 | 0.00554 | -0.092 | 159.017
4 | 0.935 | 0.00564 | -0.094 | 165.74
4.5 | 0.994 | 0.00575 | -0.095 | 172.899
5 | 1.052 | 0.00587 | -0.096 | 178.999
5.5 | 1.108 | 0.0061 | -0.097 | 181.574
6 | 1.151 | 0.0158 | -0.097 | 72.859
6.5 | 1.205 | 0.0165 | -0.099 | 73.001
7 | 1.257 | 0.01722 | -0.1 | 72.95
7.5 | 1.306 | 0.01798 | -0.101 | 72.645
8 | 1.353 | 0.01869 | -0.102 | 72.419
8.5 | 1.398 | 0.01947 | -0.103 | 71.807
9 | 1.44 | 0.02031 | -0.105 | 70.904
9.5 | 1.479 | 0.02114 | -0.106 | 69.965
10 | 1.515 | 0.02218 | -0.107 | 68.318
10.5 | 1.548 | 0.02308 | -0.108 | 67.072
11 | 1.577 | 0.02416 | -0.109 | 65.273
11.5 | 1.602 | 0.02521 | -0.11 | 63.534
12 | 1.623 | 0.02635 | -0.111 | 61.597
12.5 | 1.64 | 0.02761 | -0.112 | 59.404
13 | 1.653 | 0.02895 | -0.114 | 57.092
13.5 | 1.658 | 0.03043 | -0.115 | 54.495
14 | 1.657 | 0.0317 | -0.116 | 52.29
14.5 | 1.652 | 0.03317 | -0.117 | 49.798
15 | 1.641 | 0.03476 | -0.118 | 47.209
15.5 | 1.626 | 0.03661 | -0.118 | 44.407
16 | 1.606 | 0.03851 | -0.119 | 41.706
16.5 | 1.583 | 0.04049 | -0.12 | 39.092
17 | 1.555 | 0.04292 | -0.121 | 36.223
17.5 | 1.523 | 0.04569 | -0.122 | 33.34
18 | 1.49 | 0.04775 | -0.123 | 31.199
18.5 | 1.452 | 0.05167 | -0.123 | 28.091

## 52. Re 2M Mach 0.10 (2)
BIGFOIL.COM POLAR EXPORT
NACA66-519 a=0.6
NACA66-519 a=0.6 |  |  |  | Cl Max: | 1.4074 | at alpha= | 20 | deg
XFOIL ncrit=9 |  |  |  | L/D Max: | 176.843 | at alpha= | 5.5 | deg
Re: | 2000000 |  |  | Cd Min: | 0.08481 | at alpha= | 20 | deg
Mach: | 0.1 |  |  | Cl=0 at alpha= | -4.0847 | deg
|  |  |  | @ Cl=0.1, Cd= | 0.0083518
|  |  |  | @ Cl=0.4, Cd= | 0.0056653
|  |  |  | @ Cl=0.6, Cd= | 0.0057402
alpha (deg) | Cl | Cd | Cm | Cl/Cd
-20 | -1.0481 | 0.05299 | -0.1224 | -19.7792
-19.5 | -1.0444 | 0.04771 | -0.1246 | -21.8906
-19 | -1.0264 | 0.04425 | -0.1258 | -23.1955
-18.5 | -1.021 | 0.03991 | -0.1265 | -25.5826
-18 | -0.9876 | 0.03823 | -0.127 | -25.8331
-17 | -0.9634 | 0.03198 | -0.1258 | -30.1251
-16.5 | -0.9308 | 0.03059 | -0.1255 | -30.4282
-16 | -0.9173 | 0.02801 | -0.1238 | -32.749
-15 | -0.8804 | 0.02383 | -0.1199 | -36.945
-14.5 | -0.8453 | 0.02288 | -0.1189 | -36.9449
-14 | -0.8229 | 0.0211 | -0.1165 | -39
-13.5 | -0.7891 | 0.0201 | -0.115 | -39.2587
-13 | -0.7533 | 0.01925 | -0.1135 | -39.1325
-12.5 | -0.7196 | 0.01827 | -0.1117 | -39.387
-12 | -0.6879 | 0.01709 | -0.1095 | -40.2516
-11.5 | -0.646 | 0.01658 | -0.1084 | -38.9626
-11 | -0.6065 | 0.01588 | -0.1069 | -38.1927
-10.5 | -0.5765 | 0.01458 | -0.104 | -39.5405
-10 | -0.5431 | 0.01359 | -0.1014 | -39.9632
-9.5 | -0.5036 | 0.01295 | -0.0995 | -38.888
-9 | -0.4603 | 0.01252 | -0.0981 | -36.7652
-8.5 | -0.4217 | 0.01194 | -0.0958 | -35.3183
-8 | -0.3838 | 0.01153 | -0.0931 | -33.2871
-7.5 | -0.3398 | 0.01121 | -0.0916 | -30.3122
-7 | -0.2949 | 0.01071 | -0.0903 | -27.535
-6.5 | -0.2493 | 0.01019 | -0.089 | -24.4652
-6 | -0.1993 | 0.00985 | -0.0886 | -20.2335
-5.5 | -0.1479 | 0.00956 | -0.0884 | -15.4707
-5 | -0.0953 | 0.00932 | -0.0884 | -10.2253
-4.5 | -0.0446 | 0.00896 | -0.0881 | -4.9777
-4 | 0.0091 | 0.00874 | -0.0883 | 1.0412
-3.5 | 0.0628 | 0.00851 | -0.0885 | 7.3796
-3 | 0.1169 | 0.00828 | -0.0888 | 14.1184
-2.5 | 0.1618 | 0.00753 | -0.0876 | 21.4874
-2 | 0.2028 | 0.0065 | -0.0859 | 31.2
-1.5 | 0.2459 | 0.00548 | -0.0845 | 44.8723
-1 | 0.3046 | 0.00549 | -0.0856 | 55.4827
-0.5 | 0.364 | 0.00558 | -0.0869 | 65.233
0 | 0.4231 | 0.00572 | -0.0882 | 73.9685
0.5 | 0.4822 | 0.00579 | -0.0894 | 83.2815
1 | 0.5415 | 0.00575 | -0.0907 | 94.1739
1.5 | 0.6009 | 0.00574 | -0.092 | 104.6864
2 | 0.6603 | 0.00574 | -0.0934 | 115.0348
2.5 | 0.7195 | 0.0057 | -0.0947 | 126.2281
3 | 0.7781 | 0.00573 | -0.0959 | 135.7941
3.5 | 0.836 | 0.00576 | -0.097 | 145.1389
4 | 0.8918 | 0.00566 | -0.0975 | 157.5618
4.5 | 0.9467 | 0.00568 | -0.0979 | 166.6725
5 | 0.9986 | 0.00567 | -0.0977 | 176.1199
5.5 | 1.0363 | 0.00586 | -0.0946 | 176.843
6 | 0.9914 | 0.00745 | -0.0755 | 133.0738
6.5 | 0.9679 | 0.00956 | -0.0624 | 101.2448
7.5 | 0.9217 | 0.01523 | -0.0394 | 60.5187
8 | 0.9159 | 0.01785 | -0.0315 | 51.3109
9 | 0.9232 | 0.02276 | -0.0196 | 40.5624
9.5 | 0.9325 | 0.02511 | -0.0148 | 37.1366
10 | 0.9448 | 0.02739 | -0.0105 | 34.4943
10.5 | 0.9714 | 0.02882 | -0.0077 | 33.7058
11 | 1.0319 | 0.03068 | -0.0127 | 33.6343
12.5 | 1.1274 | 0.03586 | -0.0093 | 31.4389
13 | 1.1589 | 0.03754 | -0.0081 | 30.8711
13.5 | 1.1865 | 0.03953 | -0.0067 | 30.0152
14 | 1.2133 | 0.04161 | -0.0053 | 29.1589
14.5 | 1.233 | 0.04432 | -0.0034 | 27.8204
15 | 1.2617 | 0.04638 | -0.0025 | 27.2035
15.5 | 1.2845 | 0.04897 | -0.0012 | 26.2303
16 | 1.3061 | 0.05174 | -0.0001 | 25.2435
16.5 | 1.3248 | 0.05485 | 0.001 | 24.1531
17 | 1.3337 | 0.05897 | 0.0025 | 22.6166
17.5 | 1.3509 | 0.06246 | 0.0031 | 21.6282
18 | 1.368 | 0.06607 | 0.0035 | 20.7053
18.5 | 1.38 | 0.0703 | 0.0038 | 19.6302
19 | 1.3919 | 0.07468 | 0.0038 | 18.6382
19.5 | 1.4006 | 0.07958 | 0.0036 | 17.5999
20 | 1.4074 | 0.08481 | 0.0029 | 16.5947

## 53. Re 2M Mach 0.25 (1)
BIGFOIL.COM POLAR EXPORT
NACA66-519 a=0.6
NACA66-519 a=0.6 |  |  |  | Cl Max: | 1.602 | at alpha= | 12.5 | deg
JavaFoil+Calcfoil stall+Eppler ext transition |  |  |  | L/D Max: | 179.084 | at alpha= | 5.5 | deg
Re: | 2000000 |  |  | Cd Min: | 0.00494 | at alpha= | -1.5 | deg
Mach: | 0.25 |  |  | Cl=0 at alpha= | -3.6094 | deg
|  |  |  | @ Cl=0.1, Cd= | 0.0078926
|  |  |  | @ Cl=0.4, Cd= | 0.0049869
|  |  |  | @ Cl=0.6, Cd= | 0.0052805
alpha (deg) | Cl | Cd | Cm | Cl/Cd
-18.5 | -0.419 | 0.17626 | -0.017 | -2.376
-18 | -0.47 | 0.17047 | -0.018 | -2.757
-17.5 | -0.517 | 0.15832 | -0.018 | -3.267
-17 | -0.56 | 0.15012 | -0.019 | -3.732
-16.5 | -0.599 | 0.13694 | -0.02 | -4.377
-16 | -0.634 | 0.13096 | -0.021 | -4.839
-15.5 | -0.663 | 0.12199 | -0.021 | -5.434
-15 | -0.687 | 0.11383 | -0.022 | -6.033
-14.5 | -0.705 | 0.10828 | -0.023 | -6.508
-14 | -0.717 | 0.10138 | -0.024 | -7.07
-13.5 | -0.723 | 0.09493 | -0.025 | -7.614
-13 | -0.723 | 0.08925 | -0.026 | -8.097
-12.5 | -0.716 | 0.08285 | -0.026 | -8.647
-12 | -0.705 | 0.07769 | -0.028 | -9.079
-11.5 | -0.684 | 0.07202 | -0.03 | -9.502
-11 | -0.661 | 0.06545 | -0.033 | -10.102
-10.5 | -0.637 | 0.05772 | -0.037 | -11.041
-10 | -0.715 | 0.01356 | -0.057 | -52.726
-9.5 | -0.673 | 0.0128 | -0.058 | -52.58
-9 | -0.627 | 0.0123 | -0.06 | -50.968
-8.5 | -0.578 | 0.01174 | -0.061 | -49.24
-8 | -0.526 | 0.01128 | -0.063 | -46.643
-7.5 | -0.472 | 0.01088 | -0.064 | -43.419
-7 | -0.416 | 0.01046 | -0.066 | -39.777
-6.5 | -0.358 | 0.01013 | -0.067 | -35.347
-6 | -0.299 | 0.0098 | -0.069 | -30.481
-5.5 | -0.238 | 0.00888 | -0.07 | -26.804
-5 | -0.176 | 0.00909 | -0.071 | -19.356
-4.5 | -0.113 | 0.00883 | -0.073 | -12.824
-4 | -0.05 | 0.00859 | -0.074 | -5.818
-3.5 | 0.014 | 0.00836 | -0.076 | 1.66
-3 | 0.078 | 0.00816 | -0.077 | 9.582
-2.5 | 0.143 | 0.00737 | -0.078 | 19.373
-2 | 0.209 | 0.0079 | -0.08 | 26.449
-1.5 | 0.274 | 0.00494 | -0.081 | 55.521
-1 | 0.339 | 0.00494 | -0.083 | 68.665
-0.5 | 0.404 | 0.00499 | -0.084 | 80.958
0 | 0.462 | 0.00516 | -0.086 | 89.592
0.5 | 0.526 | 0.0052 | -0.087 | 101.049
1 | 0.589 | 0.00527 | -0.088 | 111.788
1.5 | 0.652 | 0.00533 | -0.09 | 122.299
2 | 0.715 | 0.0054 | -0.091 | 132.428
2.5 | 0.778 | 0.00548 | -0.092 | 141.928
3 | 0.841 | 0.00561 | -0.093 | 149.962
3.5 | 0.903 | 0.00571 | -0.095 | 158.188
4 | 0.959 | 0.00581 | -0.096 | 164.963
4.5 | 1.019 | 0.00593 | -0.097 | 171.952
5 | 1.078 | 0.00611 | -0.099 | 176.35
5.5 | 1.135 | 0.00634 | -0.1 | 179.084
6 | 1.179 | 0.01659 | -0.1 | 71.069
6.5 | 1.233 | 0.01735 | -0.101 | 71.113
7 | 1.285 | 0.01813 | -0.102 | 70.885
7.5 | 1.335 | 0.01889 | -0.104 | 70.628
8 | 1.381 | 0.01976 | -0.105 | 69.875
8.5 | 1.424 | 0.02065 | -0.106 | 68.946
9 | 1.463 | 0.02154 | -0.107 | 67.926
9.5 | 1.499 | 0.02256 | -0.109 | 66.43
10 | 1.529 | 0.0236 | -0.11 | 64.813
10.5 | 1.555 | 0.0247 | -0.111 | 62.957
11 | 1.576 | 0.02598 | -0.112 | 60.656
11.5 | 1.591 | 0.02725 | -0.113 | 58.383
12 | 1.6 | 0.02862 | -0.114 | 55.884
12.5 | 1.602 | 0.03026 | -0.115 | 52.932
13 | 1.598 | 0.03168 | -0.116 | 50.426
13.5 | 1.582 | 0.03343 | -0.117 | 47.319
14 | 1.556 | 0.03517 | -0.118 | 44.23
14.5 | 1.521 | 0.03736 | -0.119 | 40.715
15 | 1.478 | 0.03937 | -0.12 | 37.548
15.5 | 1.427 | 0.04195 | -0.121 | 34.025
16 | 1.368 | 0.04499 | -0.122 | 30.397
16.5 | 1.3 | 0.04841 | -0.122 | 26.863
17 | 1.067 | 0.12953 | -0.079 | 8.234
17.5 | 0.992 | 0.14432 | -0.066 | 6.871

## 54. Re 2M Mach 0.25 (2)
BIGFOIL.COM POLAR EXPORT
NACA66-519 a=0.6
NACA66-519 a=0.6 |  |  |  | Cl Max: | 1.335 | at alpha= | 19.5 | deg
XFOIL ncrit=9 |  |  |  | L/D Max: | 174.634 | at alpha= | 5 | deg
Re: | 2000000 |  |  | Cd Min: | 0.17251 | at alpha= | -19.5 | deg
Mach: | 0.25 |  |  | Cl=0 at alpha= | -4.1414 | deg
|  |  |  | @ Cl=0.1, Cd= | 0.0085621
|  |  |  | @ Cl=0.4, Cd= | 0.0058563
|  |  |  | @ Cl=0.6, Cd= | 0.0059131
alpha (deg) | Cl | Cd | Cm | Cl/Cd
-19.5 | -0.3604 | 0.17251 | -0.0694 | -2.0892
-19 | -0.3371 | 0.16831 | -0.0731 | -2.0029
-18.5 | -0.3196 | 0.16258 | -0.0771 | -1.9658
-17.5 | -0.6641 | 0.07752 | -0.1199 | -8.5668
-17 | -0.8087 | 0.05086 | -0.1361 | -15.9005
-16.5 | -0.7829 | 0.0475 | -0.1376 | -16.4821
-16 | -0.8237 | 0.03871 | -0.139 | -21.2787
-15.5 | -0.7884 | 0.03696 | -0.1389 | -21.3312
-15 | -0.8042 | 0.03167 | -0.1371 | -25.3931
-14.5 | -0.7805 | 0.02964 | -0.1358 | -26.3327
-14 | -0.7796 | 0.02606 | -0.1325 | -29.9156
-13.5 | -0.7507 | 0.02456 | -0.1305 | -30.566
-13 | -0.7187 | 0.02338 | -0.1286 | -30.7399
-12.5 | -0.6923 | 0.0217 | -0.1259 | -31.9032
-12 | -0.6676 | 0.01974 | -0.1228 | -33.8197
-11.5 | -0.6293 | 0.01887 | -0.1209 | -33.3492
-11 | -0.5919 | 0.01788 | -0.1187 | -33.104
-10.5 | -0.5565 | 0.0166 | -0.1162 | -33.5241
-10 | -0.5257 | 0.01505 | -0.113 | -34.9302
-9.5 | -0.4884 | 0.01408 | -0.1104 | -34.6875
-9 | -0.4443 | 0.01353 | -0.1087 | -32.8381
-8.5 | -0.4047 | 0.01277 | -0.1062 | -31.6915
-8 | -0.3648 | 0.01211 | -0.1036 | -30.1239
-7.5 | -0.3242 | 0.01156 | -0.101 | -28.045
-7 | -0.2831 | 0.01118 | -0.0983 | -25.322
-6.5 | -0.2424 | 0.01054 | -0.0957 | -22.9981
-6 | -0.1942 | 0.01011 | -0.0944 | -19.2087
-5.5 | -0.1431 | 0.00978 | -0.0937 | -14.6319
-5 | -0.0906 | 0.00949 | -0.0932 | -9.5469
-4.5 | -0.0388 | 0.00915 | -0.0926 | -4.2404
-4 | 0.0153 | 0.0089 | -0.0925 | 1.7191
-3.5 | 0.0703 | 0.00868 | -0.0926 | 8.0991
-3 | 0.1257 | 0.00846 | -0.0927 | 14.8582
-2.5 | 0.1743 | 0.0079 | -0.0918 | 22.0633
-2 | 0.214 | 0.00683 | -0.0895 | 31.3324
-1.5 | 0.2541 | 0.00564 | -0.0873 | 45.0532
-1 | 0.3141 | 0.00567 | -0.0883 | 55.3968
-0.5 | 0.3751 | 0.00584 | -0.0896 | 64.2295
0 | 0.4361 | 0.00588 | -0.0909 | 74.1667
0.5 | 0.497 | 0.00593 | -0.0921 | 83.8111
1 | 0.5581 | 0.00592 | -0.0934 | 94.2736
1.5 | 0.6193 | 0.00591 | -0.0947 | 104.7885
2 | 0.6808 | 0.00591 | -0.0961 | 115.1946
2.5 | 0.742 | 0.00591 | -0.0974 | 125.5499
3 | 0.8031 | 0.00601 | -0.0987 | 133.6273
3.5 | 0.8615 | 0.00595 | -0.0994 | 144.7899
4 | 0.9186 | 0.00583 | -0.0998 | 157.5643
4.5 | 0.9741 | 0.00584 | -0.0998 | 166.7979
5 | 1.0251 | 0.00587 | -0.0988 | 174.6337
5.5 | 1.0498 | 0.00605 | -0.0925 | 173.5207
6 | 0.9968 | 0.00812 | -0.0723 | 122.7586
6.5 | 0.9684 | 0.01065 | -0.0586 | 90.9296
7 | 0.9385 | 0.01376 | -0.0458 | 68.2049
7.5 | 0.9178 | 0.0169 | -0.0353 | 54.3077
8 | 0.9116 | 0.01972 | -0.0274 | 46.2272
8.5 | 0.9141 | 0.02232 | -0.0211 | 40.9543
9 | 0.9165 | 0.02506 | -0.0151 | 36.5722
9.5 | 0.9241 | 0.02771 | -0.0101 | 33.349
10 | 0.9425 | 0.0299 | -0.0064 | 31.5217
10.5 | 0.972 | 0.03142 | -0.0039 | 30.9357
11 | 1.0183 | 0.03335 | -0.0054 | 30.5337
13 | 1.1557 | 0.04155 | -0.0025 | 27.8147
13.5 | 1.1828 | 0.0439 | -0.0008 | 26.9431
14 | 1.2019 | 0.04691 | 0.0013 | 25.6214
14.5 | 1.227 | 0.04955 | 0.0028 | 24.7629
15 | 1.2505 | 0.05246 | 0.0042 | 23.8372
15.5 | 1.2712 | 0.0557 | 0.0055 | 22.8223
16 | 1.2868 | 0.05947 | 0.0069 | 21.6378
16.5 | 1.2902 | 0.06462 | 0.0084 | 19.966
17 | 1.3087 | 0.0685 | 0.0089 | 19.1051
17.5 | 1.3162 | 0.07362 | 0.0094 | 17.8783
18 | 1.3275 | 0.07855 | 0.0094 | 16.9001
18.5 | 1.3322 | 0.0844 | 0.009 | 15.7844
19 | 1.3349 | 0.09066 | 0.0082 | 14.7242
19.5 | 1.335 | 0.0975 | 0.0068 | 13.6923
20 | 1.3272 | 0.10553 | 0.0046 | 12.5765

## 55. Re 2M Mach 0.50 (1)
BIGFOIL.COM POLAR EXPORT
NACA66-519 a=0.6
NACA66-519 a=0.6 |  |  |  | Cl Max: | 1.463 | at alpha= | 8.5 | deg
JavaFoil+Calcfoil stall+Eppler ext transition |  |  |  | L/D Max: | 165.473 | at alpha= | 5 | deg
Re: | 2000000 |  |  | Cd Min: | 0.00528 | at alpha= | -1 | deg
Mach: | 0.5 |  |  | Cl=0 at alpha= | -3.6071 | deg
|  |  |  | @ Cl=0.1, Cd= | 0.0087879
|  |  |  | @ Cl=0.4, Cd= | 0.0052944
|  |  |  | @ Cl=0.6, Cd= | 0.0058006
alpha (deg) | Cl | Cd | Cm | Cl/Cd
-20 | -0.934 | 0.17712 | -0.021 | -5.271
-19.5 | -0.906 | 0.17125 | -0.021 | -5.288
-19 | -0.878 | 0.16665 | -0.022 | -5.267
-18.5 | -0.85 | 0.16816 | -0.023 | -5.057
-18 | -0.82 | 0.16093 | -0.022 | -5.095
-17.5 | -0.792 | 0.15505 | -0.023 | -5.105
-17 | -0.763 | 0.15076 | -0.023 | -5.064
-16.5 | -0.735 | 0.14642 | -0.024 | -5.023
-16 | -0.708 | 0.14034 | -0.025 | -5.042
-15.5 | -0.678 | 0.13128 | -0.024 | -5.163
-15 | -0.649 | 0.12519 | -0.025 | -5.186
-14.5 | -0.621 | 0.12409 | -0.025 | -5.005
-14 | -0.593 | 0.12241 | -0.026 | -4.844
-13.5 | -0.565 | 0.11739 | -0.027 | -4.811
-13 | -0.537 | 0.11365 | -0.028 | -4.721
-12.5 | -0.507 | 0.10644 | -0.027 | -4.767
-12 | -0.479 | 0.10225 | -0.027 | -4.683
-11.5 | -0.45 | 0.09909 | -0.028 | -4.546
-11 | -0.422 | 0.09047 | -0.029 | -4.666
-10.5 | -0.394 | 0.08777 | -0.029 | -4.486
-10 | -0.366 | 0.07197 | -0.032 | -5.087
-9.5 | -0.337 | 0.08779 | -0.031 | -3.837
-9 | -0.308 | 0.07279 | -0.031 | -4.235
-8.5 | -0.429 | 0.05843 | -0.033 | -7.345
-8 | -0.428 | 0.05023 | -0.036 | -8.523
-7.5 | -0.4 | 0.04697 | -0.035 | -8.522
-7 | -0.439 | 0.01207 | -0.072 | -36.361
-6.5 | -0.384 | 0.01153 | -0.074 | -33.319
-6 | -0.324 | 0.01103 | -0.075 | -29.375
-5.5 | -0.26 | 0.01052 | -0.077 | -24.722
-5 | -0.193 | 0.01009 | -0.079 | -19.165
-4.5 | -0.125 | 0.00972 | -0.08 | -12.848
-4 | -0.055 | 0.00941 | -0.082 | -5.869
-3.5 | 0.015 | 0.00908 | -0.083 | 1.691
-3 | 0.087 | 0.00883 | -0.085 | 9.804
-2.5 | 0.158 | 0.0086 | -0.086 | 18.412
-2 | 0.232 | 0.00838 | -0.088 | 27.623
-1.5 | 0.304 | 0.00815 | -0.09 | 37.301
-1 | 0.379 | 0.00528 | -0.092 | 71.768
-0.5 | 0.452 | 0.00533 | -0.093 | 84.644
0 | 0.513 | 0.0057 | -0.095 | 90.05
0.5 | 0.584 | 0.00578 | -0.096 | 100.986
1 | 0.654 | 0.00587 | -0.098 | 111.452
1.5 | 0.724 | 0.00598 | -0.099 | 121.137
2 | 0.794 | 0.00609 | -0.101 | 130.294
2.5 | 0.864 | 0.00621 | -0.102 | 138.964
3 | 0.933 | 0.00636 | -0.104 | 146.58
3.5 | 1.002 | 0.00652 | -0.105 | 153.678
4 | 1.061 | 0.0067 | -0.106 | 158.308
4.5 | 1.127 | 0.0069 | -0.108 | 163.206
5 | 1.19 | 0.00719 | -0.109 | 165.473
5.5 | 1.24 | 0.01945 | -0.11 | 63.751
6 | 1.297 | 0.02049 | -0.111 | 63.301
6.5 | 1.351 | 0.02158 | -0.112 | 62.589
7 | 1.398 | 0.0228 | -0.114 | 61.316
7.5 | 1.435 | 0.0241 | -0.115 | 59.538
8 | 1.459 | 0.02558 | -0.116 | 57.055
8.5 | 1.463 | 0.02721 | -0.118 | 53.782
9 | 1.432 | 0.02909 | -0.119 | 49.23
9.5 | 1.315 | 0.03174 | -0.12 | 41.418
10 | 0.766 | 0.07129 | -0.054 | 10.748
10.5 | 0.793 | 0.08532 | -0.054 | 9.3
11 | 0.821 | 0.08932 | -0.054 | 9.188
11.5 | 0.848 | 0.09455 | -0.054 | 8.967
12 | 0.877 | 0.10432 | -0.06 | 8.403
12.5 | 0.903 | 0.10375 | -0.06 | 8.707
13 | 0.93 | 0.10874 | -0.061 | 8.557
13.5 | 0.957 | 0.11351 | -0.062 | 8.435

## 56. Re 2M Mach 0.50 (2)
BIGFOIL.COM POLAR EXPORT
NACA66-519 a=0.6
NACA66-519 a=0.6 |  |  |  | Cl Max: | 1.1272 | at alpha= | 14.5 | deg
XFOIL ncrit=9 |  |  |  | L/D Max: | 142.287 | at alpha= | 4 | deg
Re: | 2000000 |  |  | Cd Min: | 0.19987 | at alpha= | 19.5 | deg
Mach: | 0.5 |  |  | Cl=0 at alpha= | -4.6274 | deg
|  |  |  | @ Cl=0.1, Cd= | 0.0096152
|  |  |  | @ Cl=0.4, Cd= | 0.0065224
|  |  |  | @ Cl=0.6, Cd= | 0.006865
alpha (deg) | Cl | Cd | Cm | Cl/Cd
-14 | -0.1171 | 0.11759 | -0.1255 | -0.99583
-13.5 | -0.1112 | 0.10886 | -0.1303 | -1.0215
-13 | -0.0911 | 0.10338 | -0.134 | -0.88121
-12 | -0.1422 | 0.07712 | -0.1473 | -1.8439
-11.5 | -0.2119 | 0.05649 | -0.1599 | -3.7511
-11 | -0.2346 | 0.04678 | -0.1666 | -5.015
-10.5 | -0.2929 | 0.03667 | -0.1681 | -7.9875
-10 | -0.3003 | 0.03275 | -0.1658 | -9.1695
-9.5 | -0.3211 | 0.02784 | -0.161 | -11.5338
-9 | -0.3298 | 0.02382 | -0.1549 | -13.8455
-8.5 | -0.3225 | 0.02026 | -0.1488 | -15.9181
-8 | -0.2923 | 0.01741 | -0.1443 | -16.7892
-7.5 | -0.2476 | 0.01536 | -0.1409 | -16.1198
-7 | -0.2016 | 0.01394 | -0.1376 | -14.462
-6.5 | -0.1564 | 0.01289 | -0.1341 | -12.1334
-6 | -0.1173 | 0.01182 | -0.1298 | -9.9239
-5.5 | -0.0747 | 0.01104 | -0.1259 | -6.7663
-5 | -0.031 | 0.01048 | -0.122 | -2.958
-4.5 | 0.0106 | 0.01015 | -0.1175 | 1.0443
-4 | 0.0585 | 0.0098 | -0.1143 | 5.9694
-3.5 | 0.1124 | 0.00956 | -0.1124 | 11.7573
-3 | 0.1685 | 0.00945 | -0.111 | 17.8307
-2.5 | 0.2263 | 0.00923 | -0.1099 | 24.5179
-2 | 0.2713 | 0.00859 | -0.1068 | 31.5832
-1.5 | 0.3004 | 0.00724 | -0.1013 | 41.4917
-1 | 0.3479 | 0.00646 | -0.0988 | 53.8545
-0.5 | 0.4147 | 0.00654 | -0.0995 | 63.4098
0 | 0.4818 | 0.00668 | -0.1004 | 72.1257
0.5 | 0.5491 | 0.00685 | -0.1013 | 80.1606
1 | 0.6171 | 0.00687 | -0.1024 | 89.8253
1.5 | 0.687 | 0.00688 | -0.1038 | 99.8547
2 | 0.7562 | 0.00698 | -0.105 | 108.3381
2.5 | 0.8195 | 0.00713 | -0.105 | 114.9369
3 | 0.8786 | 0.00715 | -0.104 | 122.8811
3.5 | 0.9406 | 0.00712 | -0.1034 | 132.1067
4 | 1.0017 | 0.00704 | -0.1024 | 142.2869
4.5 | 1.0238 | 0.0072 | -0.0938 | 142.1944
5 | 1.0598 | 0.00757 | -0.0882 | 140
5.5 | 1.0877 | 0.00834 | -0.0816 | 130.4197
6 | 1.0235 | 0.01186 | -0.061 | 86.2985
6.5 | 0.9627 | 0.01626 | -0.0432 | 59.2066
7 | 0.9321 | 0.02015 | -0.0308 | 46.2581
7.5 | 0.9163 | 0.02376 | -0.0211 | 38.5648
8 | 0.9103 | 0.02717 | -0.0133 | 33.5039
8.5 | 0.9094 | 0.03059 | -0.0065 | 29.7287
9 | 0.9022 | 0.0346 | 0.0002 | 26.0751
10 | 0.94 | 0.04076 | 0.0079 | 23.0618
10.5 | 0.9739 | 0.04313 | 0.0105 | 22.5806
11.5 | 1.0297 | 0.04875 | 0.0166 | 21.1221
12 | 1.0745 | 0.05348 | 0.0135 | 20.0916
12.5 | 1.0949 | 0.05757 | 0.0158 | 19.0186
13 | 1.1104 | 0.06226 | 0.018 | 17.8349
13.5 | 1.122 | 0.06754 | 0.0198 | 16.6124
14 | 1.1246 | 0.07386 | 0.0212 | 15.2261
14.5 | 1.1272 | 0.08053 | 0.0219 | 13.9973
15 | 1.1254 | 0.08793 | 0.022 | 12.7988
15.5 | 1.1202 | 0.0961 | 0.0212 | 11.6566
16 | 1.1094 | 0.10538 | 0.019 | 10.5276
16.5 | 1.0936 | 0.11584 | 0.0152 | 9.4406
17 | 1.076 | 0.12711 | 0.0099 | 8.4651
17.5 | 1.0535 | 0.13952 | 0.0031 | 7.5509
18 | 1.0288 | 0.15296 | -0.0051 | 6.7259
18.5 | 1.0029 | 0.16722 | -0.0142 | 5.9975
19 | 0.977 | 0.18239 | -0.0241 | 5.3567
19.5 | 0.9457 | 0.19987 | -0.0349 | 4.7316

## 57. Re 3M Mach 0.00 (1)
BIGFOIL.COM POLAR EXPORT
NACA66-519 a=0.6
NACA66-519 a=0.6 |  |  |  | Cl Max: | 1.672 | at alpha= | 14 | deg
JavaFoil+Calcfoil stall+Eppler ext transition |  |  |  | L/D Max: | 196.717 | at alpha= | 5 | deg
Re: | 3000000 |  |  | Cd Min: | 0.00437 | at alpha= | -1.5 | deg
Mach: | 0 |  |  | Cl=0 at alpha= | -3.6111 | deg
|  |  |  | @ Cl=0.1, Cd= | 0.0072219
|  |  |  | @ Cl=0.4, Cd= | 0.0044491
|  |  |  | @ Cl=0.6, Cd= | 0.0045941
alpha (deg) | Cl | Cd | Cm | Cl/Cd
-17 | -0.819 | 0.12607 | -0.021 | -6.493
-16.5 | -0.823 | 0.1196 | -0.021 | -6.885
-16 | -0.826 | 0.11264 | -0.022 | -7.33
-15.5 | -0.825 | 0.10733 | -0.023 | -7.682
-15 | -0.821 | 0.10294 | -0.024 | -7.972
-14.5 | -0.814 | 0.09673 | -0.025 | -8.416
-14 | -0.806 | 0.08952 | -0.026 | -9
-13.5 | -0.794 | 0.08301 | -0.028 | -9.569
-13 | -0.78 | 0.076 | -0.03 | -10.27
-12.5 | -0.773 | 0.06381 | -0.035 | -12.106
-12 | -0.854 | 0.01879 | -0.048 | -45.45
-11.5 | -0.831 | 0.01566 | -0.051 | -53.062
-11 | -0.801 | 0.01293 | -0.053 | -61.946
-10.5 | -0.76 | 0.01224 | -0.054 | -62.124
-10 | -0.716 | 0.01163 | -0.055 | -61.605
-9.5 | -0.67 | 0.01119 | -0.057 | -59.881
-9 | -0.621 | 0.01073 | -0.058 | -57.925
-8.5 | -0.57 | 0.01036 | -0.06 | -55.076
-8 | -0.518 | 0.00997 | -0.061 | -51.943
-7.5 | -0.463 | 0.00962 | -0.063 | -48.172
-7 | -0.407 | 0.00929 | -0.064 | -43.837
-6.5 | -0.35 | 0.00901 | -0.065 | -38.861
-6 | -0.291 | 0.00868 | -0.067 | -33.578
-5.5 | -0.232 | 0.00845 | -0.068 | -27.451
-5 | -0.171 | 0.00823 | -0.07 | -20.838
-4.5 | -0.11 | 0.00742 | -0.071 | -14.874
-4 | -0.049 | 0.00723 | -0.073 | -6.729
-3.5 | 0.014 | 0.00778 | -0.074 | 1.738
-3 | 0.076 | 0.00718 | -0.075 | 10.603
-2.5 | 0.139 | 0.00729 | -0.077 | 19.048
-2 | 0.202 | 0.00711 | -0.078 | 28.493
-1.5 | 0.265 | 0.00437 | -0.079 | 60.692
-1 | 0.328 | 0.00442 | -0.081 | 74.305
-0.5 | 0.391 | 0.00444 | -0.082 | 88.171
0 | 0.45 | 0.0045 | -0.083 | 99.914
0.5 | 0.512 | 0.00452 | -0.085 | 113.158
1 | 0.574 | 0.00456 | -0.086 | 125.671
1.5 | 0.635 | 0.00464 | -0.087 | 136.9
2 | 0.697 | 0.00469 | -0.088 | 148.64
2.5 | 0.758 | 0.00474 | -0.09 | 159.833
3 | 0.819 | 0.00479 | -0.091 | 170.832
3.5 | 0.88 | 0.00489 | -0.092 | 180.114
4 | 0.935 | 0.005 | -0.094 | 186.905
4.5 | 0.994 | 0.00515 | -0.095 | 192.826
5 | 1.051 | 0.00534 | -0.096 | 196.717
5.5 | 1.103 | 0.00686 | -0.097 | 160.727
6 | 1.148 | 0.01463 | -0.097 | 78.485
6.5 | 1.202 | 0.01523 | -0.098 | 78.885
7 | 1.254 | 0.01595 | -0.1 | 78.602
7.5 | 1.303 | 0.01659 | -0.101 | 78.554
8 | 1.351 | 0.01727 | -0.102 | 78.191
8.5 | 1.395 | 0.01794 | -0.103 | 77.773
9 | 1.438 | 0.01871 | -0.104 | 76.876
9.5 | 1.478 | 0.01952 | -0.105 | 75.726
10 | 1.515 | 0.02036 | -0.107 | 74.388
10.5 | 1.548 | 0.02126 | -0.108 | 72.811
11 | 1.578 | 0.02219 | -0.109 | 71.121
11.5 | 1.604 | 0.02316 | -0.11 | 69.277
12 | 1.627 | 0.0242 | -0.111 | 67.235
12.5 | 1.646 | 0.02535 | -0.112 | 64.941
13 | 1.661 | 0.02647 | -0.113 | 62.77
13.5 | 1.67 | 0.02777 | -0.114 | 60.113
14 | 1.672 | 0.02904 | -0.115 | 57.568
14.5 | 1.669 | 0.03032 | -0.116 | 55.066
15 | 1.663 | 0.03169 | -0.117 | 52.475
15.5 | 1.652 | 0.03335 | -0.118 | 49.527
16 | 1.637 | 0.03487 | -0.119 | 46.931
16.5 | 1.618 | 0.03673 | -0.12 | 44.047
17 | 1.595 | 0.03878 | -0.121 | 41.144
17.5 | 1.57 | 0.04052 | -0.122 | 38.744
18 | 1.541 | 0.04299 | -0.123 | 35.857
18.5 | 1.51 | 0.04507 | -0.123 | 33.509
19 | 1.477 | 0.0476 | -0.124 | 31.035

## 58. Re 3M Mach 0.00 (2)
BIGFOIL.COM POLAR EXPORT
NACA66-519 a=0.6
NACA66-519 a=0.6 |  |  |  | Cl Max: | 1.4834 | at alpha= | 20 | deg
XFOIL ncrit=9 |  |  |  | L/D Max: | 196.219 | at alpha= | 4.5 | deg
Re: | 3000000 |  |  | Cd Min: | 0.07357 | at alpha= | 20 | deg
Mach: | 0 |  |  | Cl=0 at alpha= | -4.0239 | deg
|  |  |  | @ Cl=0.1, Cd= | 0.0075167
|  |  |  | @ Cl=0.4, Cd= | 0.0046658
|  |  |  | @ Cl=0.6, Cd= | 0.0048055
alpha (deg) | Cl | Cd | Cm | Cl/Cd
-20 | -1.2087 | 0.03569 | -0.1214 | -33.8666
-19.5 | -1.1941 | 0.03284 | -0.121 | -36.3611
-19 | -1.1728 | 0.03066 | -0.1204 | -38.2518
-18.5 | -1.1531 | 0.02846 | -0.1194 | -40.5165
-18 | -1.1299 | 0.02661 | -0.1184 | -42.4615
-17.5 | -1.1011 | 0.02518 | -0.1175 | -43.7292
-17 | -1.0822 | 0.02325 | -0.1155 | -46.5462
-16.5 | -1.0448 | 0.02239 | -0.115 | -46.6637
-16 | -1.0215 | 0.02079 | -0.1129 | -49.1342
-15.5 | -0.9827 | 0.02009 | -0.1122 | -48.9149
-15 | -0.949 | 0.01915 | -0.1108 | -49.5561
-14.5 | -0.909 | 0.01851 | -0.11 | -49.1086
-14 | -0.8814 | 0.01723 | -0.1077 | -51.155
-13.5 | -0.8455 | 0.0164 | -0.1062 | -51.5549
-13 | -0.8164 | 0.01525 | -0.1036 | -53.5344
-12.5 | -0.7801 | 0.01448 | -0.1018 | -53.8743
-12 | -0.7443 | 0.01371 | -0.0998 | -54.2888
-11.5 | -0.7033 | 0.0132 | -0.0985 | -53.2803
-11 | -0.6618 | 0.01273 | -0.0971 | -51.9874
-10.5 | -0.6225 | 0.01213 | -0.0952 | -51.319
-10 | -0.5796 | 0.0117 | -0.0939 | -49.5385
-9.5 | -0.538 | 0.01127 | -0.0921 | -47.7374
-9 | -0.4962 | 0.01096 | -0.0903 | -45.2737
-8.5 | -0.459 | 0.01037 | -0.0876 | -44.2623
-8 | -0.4131 | 0.00993 | -0.0865 | -41.6012
-7.5 | -0.3637 | 0.00962 | -0.0861 | -37.8067
-7 | -0.3135 | 0.00932 | -0.0858 | -33.6373
-6.5 | -0.2621 | 0.00905 | -0.0857 | -28.9613
-6 | -0.2097 | 0.00882 | -0.0857 | -23.7755
-5.5 | -0.1593 | 0.00848 | -0.0854 | -18.7854
-5 | -0.106 | 0.00827 | -0.0856 | -12.8174
-4.5 | -0.0517 | 0.0081 | -0.0861 | -6.3827
-4 | 0.0026 | 0.00786 | -0.0865 | 0.33079
-3.5 | 0.0577 | 0.00767 | -0.087 | 7.5228
-3 | 0.1129 | 0.00747 | -0.0876 | 15.1138
-2.5 | 0.1652 | 0.00708 | -0.0877 | 23.3333
-2 | 0.2118 | 0.00634 | -0.0869 | 33.4069
-1.5 | 0.2572 | 0.00543 | -0.086 | 47.3665
-1 | 0.3064 | 0.0047 | -0.0857 | 65.1915
-0.5 | 0.3653 | 0.00466 | -0.0869 | 78.3906
0 | 0.4248 | 0.00467 | -0.0883 | 90.9636
0.5 | 0.4842 | 0.00467 | -0.0897 | 103.6831
1 | 0.5432 | 0.00471 | -0.091 | 115.3291
1.5 | 0.6027 | 0.00481 | -0.0924 | 125.3015
2 | 0.662 | 0.00476 | -0.0938 | 139.0756
2.5 | 0.7209 | 0.00474 | -0.0951 | 152.0886
3 | 0.7796 | 0.00473 | -0.0964 | 164.8203
3.5 | 0.8367 | 0.00478 | -0.0974 | 175.0418
4 | 0.8946 | 0.00477 | -0.0985 | 187.5472
4.5 | 0.9497 | 0.00484 | -0.0991 | 196.219
5 | 0.9813 | 0.00536 | -0.095 | 183.0784
5.5 | 0.9555 | 0.00661 | -0.0794 | 144.5537
6 | 0.9249 | 0.00873 | -0.0646 | 105.945
6.5 | 0.9189 | 0.01064 | -0.0551 | 86.3628
7 | 0.9001 | 0.0133 | -0.0443 | 67.6767
7.5 | 0.8971 | 0.01562 | -0.0365 | 57.4328
8 | 0.9001 | 0.01789 | -0.03 | 50.313
8.5 | 0.9103 | 0.02 | -0.0248 | 45.515
9 | 0.9217 | 0.02214 | -0.02 | 41.6305
9.5 | 0.9391 | 0.02411 | -0.0162 | 38.9506
10 | 0.9687 | 0.02553 | -0.0141 | 37.9436
10.5 | 1 | 0.02684 | -0.0122 | 37.2578
11 | 1.0331 | 0.02799 | -0.0105 | 36.9096
11.5 | 1.0646 | 0.02931 | -0.0088 | 36.3221
12 | 1.1478 | 0.03144 | -0.0191 | 36.5076
12.5 | 1.1662 | 0.03274 | -0.0147 | 35.62
13 | 1.193 | 0.03461 | -0.0129 | 34.4698
13.5 | 1.223 | 0.03627 | -0.0115 | 33.7193
14 | 1.2529 | 0.03796 | -0.0103 | 33.0058
14.5 | 1.2788 | 0.03998 | -0.0088 | 31.986
15 | 1.3055 | 0.04197 | -0.0074 | 31.1056
15.5 | 1.3258 | 0.04454 | -0.0057 | 29.7665
16 | 1.3527 | 0.04661 | -0.0047 | 29.0217
16.5 | 1.3737 | 0.04924 | -0.0034 | 27.8981
17 | 1.3976 | 0.05169 | -0.0025 | 27.0381
17.5 | 1.4161 | 0.05469 | -0.0014 | 25.8932
18 | 1.4341 | 0.0578 | -0.0006 | 24.8114
18.5 | 1.4454 | 0.06164 | 0.0004 | 23.4491
19 | 1.4574 | 0.06558 | 0.0011 | 22.2232
19.5 | 1.4724 | 0.06931 | 0.0013 | 21.2437
20 | 1.4834 | 0.07357 | 0.0014 | 20.1631

## 59. Re 3M Mach 0.10 (1)
BIGFOIL.COM POLAR EXPORT
NACA66-519 a=0.6
NACA66-519 a=0.6 |  |  |  | Cl Max: | 1.661 | at alpha= | 13.5 | deg
JavaFoil+Calcfoil stall+Eppler ext transition |  |  |  | L/D Max: | 197.05 | at alpha= | 5 | deg
Re: | 3000000 |  |  | Cd Min: | 0.0044 | at alpha= | -1.5 | deg
Mach: | 0.1 |  |  | Cl=0 at alpha= | -3.6111 | deg
|  |  |  | @ Cl=0.1, Cd= | 0.0072487
|  |  |  | @ Cl=0.4, Cd= | 0.0044383
|  |  |  | @ Cl=0.6, Cd= | 0.0046155
alpha (deg) | Cl | Cd | Cm | Cl/Cd
-17 | -0.792 | 0.12756 | -0.02 | -6.209
-16.5 | -0.8 | 0.12087 | -0.021 | -6.62
-16 | -0.806 | 0.11437 | -0.022 | -7.046
-15.5 | -0.807 | 0.11036 | -0.022 | -7.313
-15 | -0.806 | 0.10414 | -0.023 | -7.744
-14.5 | -0.802 | 0.09792 | -0.024 | -8.195
-14 | -0.795 | 0.09209 | -0.025 | -8.631
-13.5 | -0.786 | 0.08504 | -0.027 | -9.237
-13 | -0.773 | 0.07861 | -0.029 | -9.829
-12.5 | -0.758 | 0.0711 | -0.032 | -10.665
-12 | -0.847 | 0.02007 | -0.048 | -42.193
-11.5 | -0.827 | 0.01625 | -0.051 | -50.91
-11 | -0.801 | 0.01306 | -0.053 | -61.276
-10.5 | -0.76 | 0.01238 | -0.054 | -61.408
-10 | -0.717 | 0.01176 | -0.056 | -60.991
-9.5 | -0.671 | 0.01128 | -0.057 | -59.496
-9 | -0.623 | 0.01081 | -0.059 | -57.621
-8.5 | -0.572 | 0.01041 | -0.06 | -54.93
-8 | -0.519 | 0.01004 | -0.061 | -51.712
-7.5 | -0.465 | 0.00965 | -0.063 | -48.178
-7 | -0.409 | 0.00932 | -0.064 | -43.889
-6.5 | -0.351 | 0.00907 | -0.066 | -38.757
-6 | -0.293 | 0.00875 | -0.067 | -33.449
-5.5 | -0.233 | 0.00847 | -0.069 | -27.503
-5 | -0.172 | 0.00824 | -0.07 | -20.894
-4.5 | -0.111 | 0.00804 | -0.072 | -13.791
-4 | -0.049 | 0.00725 | -0.073 | -6.744
-3.5 | 0.014 | 0.00787 | -0.075 | 1.727
-3 | 0.076 | 0.00717 | -0.076 | 10.665
-2.5 | 0.14 | 0.00738 | -0.077 | 18.902
-2 | 0.203 | 0.00717 | -0.078 | 28.382
-1.5 | 0.267 | 0.0044 | -0.08 | 60.643
-1 | 0.33 | 0.00441 | -0.081 | 74.819
-0.5 | 0.393 | 0.00443 | -0.082 | 88.772
0 | 0.452 | 0.0045 | -0.084 | 100.471
0.5 | 0.514 | 0.00455 | -0.085 | 112.946
1 | 0.576 | 0.0046 | -0.086 | 125.402
1.5 | 0.638 | 0.00464 | -0.088 | 137.52
2 | 0.7 | 0.0047 | -0.089 | 149.003
2.5 | 0.762 | 0.00475 | -0.09 | 160.194
3 | 0.823 | 0.00481 | -0.092 | 171.192
3.5 | 0.884 | 0.0049 | -0.093 | 180.409
4 | 0.939 | 0.00501 | -0.094 | 187.341
4.5 | 0.998 | 0.0052 | -0.095 | 191.848
5 | 1.056 | 0.00536 | -0.097 | 197.05
5.5 | 1.108 | 0.00698 | -0.097 | 158.67
6 | 1.153 | 0.01474 | -0.098 | 78.241
6.5 | 1.207 | 0.01537 | -0.099 | 78.497
7 | 1.259 | 0.01608 | -0.1 | 78.311
7.5 | 1.308 | 0.01676 | -0.101 | 78.057
8 | 1.356 | 0.01742 | -0.102 | 77.807
8.5 | 1.401 | 0.01816 | -0.104 | 77.109
9 | 1.443 | 0.01889 | -0.105 | 76.372
9.5 | 1.482 | 0.01972 | -0.106 | 75.152
10 | 1.518 | 0.02066 | -0.107 | 73.482
10.5 | 1.55 | 0.0215 | -0.108 | 72.132
11 | 1.579 | 0.02245 | -0.109 | 70.346
11.5 | 1.604 | 0.02348 | -0.111 | 68.345
12 | 1.626 | 0.02458 | -0.112 | 66.146
12.5 | 1.643 | 0.02574 | -0.113 | 63.829
13 | 1.656 | 0.02687 | -0.114 | 61.607
13.5 | 1.661 | 0.02824 | -0.115 | 58.835
14 | 1.66 | 0.02947 | -0.116 | 56.33
14.5 | 1.654 | 0.03079 | -0.117 | 53.728
15 | 1.644 | 0.03223 | -0.118 | 51.005
15.5 | 1.629 | 0.03399 | -0.119 | 47.914
16 | 1.609 | 0.0358 | -0.12 | 44.953
16.5 | 1.586 | 0.0375 | -0.121 | 42.292
17 | 1.558 | 0.03964 | -0.121 | 39.318
17.5 | 1.528 | 0.04201 | -0.122 | 36.366
18 | 1.494 | 0.04413 | -0.123 | 33.864
18.5 | 1.458 | 0.04693 | -0.124 | 31.055

## 60. Re 3M Mach 0.10 (2)
BIGFOIL.COM POLAR EXPORT
NACA66-519 a=0.6
NACA66-519 a=0.6 |  |  |  | Cl Max: | 1.4757 | at alpha= | 20 | deg
XFOIL ncrit=9 |  |  |  | L/D Max: | 196.543 | at alpha= | 4.5 | deg
Re: | 3000000 |  |  | Cd Min: | 0.0763 | at alpha= | 20 | deg
Mach: | 0.1 |  |  | Cl=0 at alpha= | -4.0321 | deg
|  |  |  | @ Cl=0.1, Cd= | 0.0075392
|  |  |  | @ Cl=0.4, Cd= | 0.00468
|  |  |  | @ Cl=0.6, Cd= | 0.0048116
alpha (deg) | Cl | Cd | Cm | Cl/Cd
-19.5 | -1.1849 | 0.03483 | -0.1244 | -34.0195
-19 | -1.1685 | 0.03214 | -0.1238 | -36.3566
-18.5 | -1.1503 | 0.02968 | -0.1228 | -38.7567
-18 | -1.1225 | 0.028 | -0.1221 | -40.0893
-17.5 | -1.0987 | 0.02616 | -0.1208 | -41.9992
-17 | -1.0813 | 0.02402 | -0.1188 | -45.0167
-16.5 | -1.0431 | 0.02315 | -0.1182 | -45.0583
-16 | -1.0212 | 0.0214 | -0.116 | -47.7196
-15.5 | -0.9807 | 0.02073 | -0.1153 | -47.3082
-15 | -0.9472 | 0.01971 | -0.1138 | -48.0568
-14.5 | -0.9075 | 0.01901 | -0.1129 | -47.738
-14 | -0.8807 | 0.01763 | -0.1104 | -49.9546
-13.5 | -0.8413 | 0.01694 | -0.1092 | -49.6635
-13 | -0.8135 | 0.01568 | -0.1064 | -51.8814
-12.5 | -0.7785 | 0.01481 | -0.1044 | -52.5658
-12 | -0.7433 | 0.01397 | -0.1022 | -53.2069
-11.5 | -0.702 | 0.01344 | -0.1008 | -52.2321
-11 | -0.6601 | 0.01294 | -0.0993 | -51.0124
-10.5 | -0.6208 | 0.0123 | -0.0974 | -50.4715
-10 | -0.5776 | 0.01186 | -0.096 | -48.7015
-9.5 | -0.5358 | 0.01139 | -0.0942 | -47.0413
-9 | -0.493 | 0.01104 | -0.0925 | -44.6558
-8.5 | -0.4574 | 0.0105 | -0.0893 | -43.5619
-8 | -0.4128 | 0.01 | -0.0879 | -41.28
-7.5 | -0.3636 | 0.00968 | -0.0873 | -37.562
-7 | -0.3135 | 0.00937 | -0.0869 | -33.4578
-6.5 | -0.2621 | 0.00909 | -0.0867 | -28.8339
-6 | -0.2096 | 0.00886 | -0.0866 | -23.6569
-5.5 | -0.159 | 0.00852 | -0.0863 | -18.662
-5 | -0.1057 | 0.00831 | -0.0864 | -12.7196
-4.5 | -0.051 | 0.00812 | -0.0868 | -6.2808
-4 | 0.0035 | 0.00788 | -0.0872 | 0.44416
-3.5 | 0.0588 | 0.00768 | -0.0877 | 7.6562
-3 | 0.1144 | 0.00749 | -0.0883 | 15.2737
-2.5 | 0.167 | 0.00711 | -0.0884 | 23.488
-2 | 0.2138 | 0.00638 | -0.0875 | 33.511
-1.5 | 0.2593 | 0.00547 | -0.0866 | 47.404
-1 | 0.3083 | 0.00471 | -0.0862 | 65.4565
-0.5 | 0.3675 | 0.00468 | -0.0875 | 78.5256
0 | 0.4274 | 0.00468 | -0.0889 | 91.3248
0.5 | 0.4872 | 0.00469 | -0.0902 | 103.8806
1 | 0.5464 | 0.00474 | -0.0915 | 115.2743
1.5 | 0.6063 | 0.00482 | -0.093 | 125.7884
2 | 0.666 | 0.00479 | -0.0943 | 139.0397
2.5 | 0.7252 | 0.00476 | -0.0957 | 152.3529
3 | 0.7842 | 0.00475 | -0.097 | 165.0947
3.5 | 0.8416 | 0.00481 | -0.0979 | 174.9688
4 | 0.8998 | 0.00479 | -0.099 | 187.8497
4.5 | 0.9552 | 0.00486 | -0.0996 | 196.5432
5 | 0.9861 | 0.00537 | -0.0952 | 183.6313
5.5 | 0.9575 | 0.00667 | -0.079 | 143.5532
6.5 | 0.9187 | 0.01086 | -0.0544 | 84.5948
7 | 0.8994 | 0.01357 | -0.0435 | 66.2786
7.5 | 0.8968 | 0.01589 | -0.0358 | 56.438
8 | 0.8995 | 0.01821 | -0.0292 | 49.3959
8.5 | 0.9093 | 0.02037 | -0.024 | 44.6392
9 | 0.9196 | 0.02261 | -0.0191 | 40.6723
9.5 | 0.9387 | 0.02451 | -0.0155 | 38.2987
10.5 | 1.0001 | 0.02729 | -0.0114 | 36.6471
11 | 1.033 | 0.02849 | -0.0096 | 36.2583
11.5 | 1.0628 | 0.02985 | -0.0075 | 35.6047
12 | 1.1466 | 0.03197 | -0.0178 | 35.8649
13.5 | 1.224 | 0.03693 | -0.0105 | 33.1438
14 | 1.2517 | 0.03884 | -0.009 | 32.2271
14.5 | 1.2792 | 0.04078 | -0.0075 | 31.3683
15 | 1.3028 | 0.04308 | -0.0059 | 30.2414
15.5 | 1.3262 | 0.04547 | -0.0044 | 29.1665
16 | 1.3508 | 0.04781 | -0.0032 | 28.2535
16.5 | 1.3733 | 0.05039 | -0.002 | 27.2534
17 | 1.3945 | 0.05318 | -0.0009 | 26.2223
17.5 | 1.4138 | 0.05618 | 0.0001 | 25.1655
18 | 1.4302 | 0.05954 | 0.0011 | 24.0208
18.5 | 1.4374 | 0.06394 | 0.0022 | 22.4805
19 | 1.4528 | 0.06769 | 0.0025 | 21.4625
19.5 | 1.466 | 0.07172 | 0.0027 | 20.4406
20 | 1.4757 | 0.0763 | 0.0027 | 19.3408

## 61. Re 3M Mach 0.25 (1)
BIGFOIL.COM POLAR EXPORT
NACA66-519 a=0.6
NACA66-519 a=0.6 |  |  |  | Cl Max: | 1.605 | at alpha= | 12.5 | deg
JavaFoil+Calcfoil stall+Eppler ext transition |  |  |  | L/D Max: | 195.098 | at alpha= | 5 | deg
Re: | 3000000 |  |  | Cd Min: | 0.00444 | at alpha= | -1.5 | deg
Mach: | 0.25 |  |  | Cl=0 at alpha= | -3.6094 | deg
|  |  |  | @ Cl=0.1, Cd= | 0.0076314
|  |  |  | @ Cl=0.4, Cd= | 0.0045088
|  |  |  | @ Cl=0.6, Cd= | 0.0046956
alpha (deg) | Cl | Cd | Cm | Cl/Cd
-15.5 | -0.663 | 0.11959 | -0.022 | -5.546
-15 | -0.687 | 0.11227 | -0.023 | -6.12
-14.5 | -0.705 | 0.10625 | -0.023 | -6.635
-14 | -0.717 | 0.09851 | -0.024 | -7.279
-13.5 | -0.723 | 0.09234 | -0.025 | -7.831
-13 | -0.723 | 0.08693 | -0.026 | -8.318
-12.5 | -0.718 | 0.08122 | -0.027 | -8.838
-12 | -0.707 | 0.07551 | -0.029 | -9.359
-11.5 | -0.688 | 0.0691 | -0.032 | -9.951
-11 | -0.671 | 0.05844 | -0.037 | -11.483
-10.5 | -0.743 | 0.01601 | -0.055 | -46.44
-10 | -0.717 | 0.0125 | -0.057 | -57.363
-9.5 | -0.675 | 0.01181 | -0.059 | -57.139
-9 | -0.629 | 0.01133 | -0.06 | -55.476
-8.5 | -0.579 | 0.01082 | -0.061 | -53.553
-8 | -0.528 | 0.0104 | -0.063 | -50.74
-7.5 | -0.473 | 0.01001 | -0.064 | -47.259
-7 | -0.417 | 0.00964 | -0.066 | -43.252
-6.5 | -0.359 | 0.00933 | -0.067 | -38.449
-6 | -0.299 | 0.00901 | -0.069 | -33.228
-5.5 | -0.238 | 0.00868 | -0.07 | -27.464
-5 | -0.176 | 0.00844 | -0.072 | -20.892
-4.5 | -0.114 | 0.00824 | -0.073 | -13.774
-4 | -0.05 | 0.00761 | -0.075 | -6.578
-3.5 | 0.014 | 0.00711 | -0.076 | 1.956
-3 | 0.079 | 0.00772 | -0.078 | 10.179
-2.5 | 0.143 | 0.00745 | -0.079 | 19.248
-2 | 0.209 | 0.00723 | -0.08 | 28.93
-1.5 | 0.274 | 0.00444 | -0.082 | 61.723
-1 | 0.339 | 0.00449 | -0.083 | 75.531
-0.5 | 0.404 | 0.00451 | -0.084 | 89.582
0 | 0.464 | 0.0046 | -0.086 | 100.89
0.5 | 0.528 | 0.00464 | -0.087 | 113.716
1 | 0.591 | 0.00469 | -0.089 | 126.118
1.5 | 0.655 | 0.00473 | -0.09 | 138.439
2 | 0.718 | 0.00482 | -0.091 | 149.103
2.5 | 0.781 | 0.00487 | -0.093 | 160.34
3 | 0.844 | 0.00494 | -0.094 | 170.775
3.5 | 0.907 | 0.00501 | -0.095 | 181.06
4 | 0.963 | 0.00517 | -0.096 | 186.327
4.5 | 1.023 | 0.00537 | -0.098 | 190.695
5 | 1.082 | 0.00555 | -0.099 | 195.098
5.5 | 1.134 | 0.00752 | -0.1 | 150.875
6 | 1.181 | 0.01544 | -0.1 | 76.498
6.5 | 1.235 | 0.01616 | -0.101 | 76.466
7 | 1.288 | 0.0169 | -0.103 | 76.187
7.5 | 1.337 | 0.01763 | -0.104 | 75.816
8 | 1.383 | 0.01841 | -0.105 | 75.104
8.5 | 1.426 | 0.01921 | -0.106 | 74.224
9 | 1.466 | 0.0201 | -0.108 | 72.91
9.5 | 1.501 | 0.02098 | -0.109 | 71.529
10 | 1.532 | 0.02202 | -0.11 | 69.569
10.5 | 1.558 | 0.02307 | -0.111 | 67.513
11 | 1.578 | 0.02417 | -0.112 | 65.307
11.5 | 1.593 | 0.02541 | -0.113 | 62.716
12 | 1.602 | 0.02673 | -0.114 | 59.934
12.5 | 1.605 | 0.02813 | -0.116 | 57.042
13 | 1.6 | 0.0295 | -0.117 | 54.244
13.5 | 1.585 | 0.03107 | -0.118 | 50.997
14 | 1.559 | 0.03276 | -0.119 | 47.573
14.5 | 1.524 | 0.03467 | -0.12 | 43.958
15 | 1.481 | 0.03665 | -0.121 | 40.423
15.5 | 1.431 | 0.03887 | -0.121 | 36.809
16 | 1.372 | 0.04143 | -0.122 | 33.125
16.5 | 1.307 | 0.04385 | -0.123 | 29.818
17 | 1.231 | 0.04931 | -0.123 | 24.965
17.5 | 1.049 | 0.10307 | -0.102 | 10.173

## 62. Re 3M Mach 0.25 (2)
BIGFOIL.COM POLAR EXPORT
NACA66-519 a=0.6
NACA66-519 a=0.6 |  |  |  | Cl Max: | 1.4195 | at alpha= | 20 | deg
XFOIL ncrit=9 |  |  |  | L/D Max: | 197.671 | at alpha= | 4.5 | deg
Re: | 3000000 |  |  | Cd Min: | 0.09338 | at alpha= | 20 | deg
Mach: | 0.25 |  |  | Cl=0 at alpha= | -4.0853 | deg
|  |  |  | @ Cl=0.1, Cd= | 0.0076812
|  |  |  | @ Cl=0.4, Cd= | 0.0047766
|  |  |  | @ Cl=0.6, Cd= | 0.0049231
alpha (deg) | Cl | Cd | Cm | Cl/Cd
-20 | -0.9071 | 0.08159 | -0.1177 | -11.1178
-19.5 | -0.9565 | 0.06717 | -0.1274 | -14.24
-19 | -1.0126 | 0.05365 | -0.1354 | -18.8742
-18.5 | -1.0307 | 0.04586 | -0.1385 | -22.4749
-18 | -1.0688 | 0.03765 | -0.1396 | -28.3878
-17.5 | -1.0375 | 0.03546 | -0.1391 | -29.2583
-17 | -1.0395 | 0.03112 | -0.1376 | -33.403
-16.5 | -1.0084 | 0.02925 | -0.1364 | -34.4752
-16 | -0.9971 | 0.02633 | -0.1339 | -37.8694
-15.5 | -0.9536 | 0.02543 | -0.1329 | -37.499
-15 | -0.9189 | 0.02406 | -0.1312 | -38.192
-14.5 | -0.8792 | 0.02302 | -0.1299 | -38.1929
-14 | -0.8637 | 0.0207 | -0.1263 | -41.7246
-13.5 | -0.8264 | 0.01962 | -0.1244 | -42.1203
-13 | -0.7816 | 0.019 | -0.1231 | -41.1368
-12.5 | -0.7585 | 0.01725 | -0.1194 | -43.971
-12 | -0.7298 | 0.01586 | -0.1161 | -46.0151
-11.5 | -0.6889 | 0.0151 | -0.114 | -45.6225
-11 | -0.6468 | 0.01438 | -0.1121 | -44.9791
-10.5 | -0.6084 | 0.0135 | -0.1095 | -45.0667
-10 | -0.564 | 0.01293 | -0.1077 | -43.6195
-9.5 | -0.5229 | 0.01223 | -0.1054 | -42.7555
-9 | -0.4771 | 0.01177 | -0.1037 | -40.5353
-8.5 | -0.4362 | 0.01115 | -0.1011 | -39.1211
-8 | -0.402 | 0.01045 | -0.0972 | -38.4689
-7.5 | -0.3606 | 0.01002 | -0.0945 | -35.988
-7 | -0.3113 | 0.00966 | -0.0933 | -32.2257
-6.5 | -0.2603 | 0.00935 | -0.0925 | -27.8396
-6 | -0.2079 | 0.00908 | -0.0919 | -22.8965
-5.5 | -0.156 | 0.00878 | -0.0912 | -17.7677
-5 | -0.1023 | 0.00847 | -0.091 | -12.0779
-4.5 | -0.0467 | 0.00824 | -0.0911 | -5.6675
-4 | 0.0096 | 0.00803 | -0.0913 | 1.1955
-3.5 | 0.0655 | 0.00779 | -0.0916 | 8.4082
-3 | 0.1226 | 0.00761 | -0.092 | 16.1104
-2.5 | 0.1786 | 0.00736 | -0.0924 | 24.2663
-2 | 0.2254 | 0.00661 | -0.0912 | 34.0998
-1.5 | 0.2706 | 0.00568 | -0.0899 | 47.6408
-1 | 0.3186 | 0.00479 | -0.089 | 66.5136
-0.5 | 0.3796 | 0.00477 | -0.0903 | 79.5807
0 | 0.4415 | 0.00479 | -0.0917 | 92.1712
0.5 | 0.5032 | 0.00482 | -0.0931 | 104.3983
1 | 0.5643 | 0.0049 | -0.0944 | 115.1633
1.5 | 0.6261 | 0.00494 | -0.0959 | 126.7409
2 | 0.6877 | 0.00492 | -0.0973 | 139.7764
2.5 | 0.7489 | 0.0049 | -0.0986 | 152.8367
3 | 0.8096 | 0.00489 | -0.0998 | 165.5624
3.5 | 0.8687 | 0.00496 | -0.1006 | 175.1411
4 | 0.9281 | 0.00491 | -0.1015 | 189.0224
4.5 | 0.9844 | 0.00498 | -0.1017 | 197.6707
5 | 1.0125 | 0.00544 | -0.0962 | 186.1213
5.5 | 0.9686 | 0.00708 | -0.0771 | 136.8079
6 | 0.9283 | 0.00978 | -0.0609 | 94.9182
6.5 | 0.9167 | 0.0121 | -0.0506 | 75.7603
7 | 0.8995 | 0.01492 | -0.0401 | 60.2882
8.5 | 0.9041 | 0.02242 | -0.0198 | 40.3256
9 | 0.9126 | 0.02493 | -0.0146 | 36.6065
9.5 | 0.9352 | 0.02687 | -0.0113 | 34.8046
10 | 0.9664 | 0.0284 | -0.0091 | 34.0282
10.5 | 1.0007 | 0.0298 | -0.0072 | 33.5805
11.5 | 1.0614 | 0.03278 | -0.0024 | 32.3795
12 | 1.1362 | 0.03503 | -0.0101 | 32.4351
13 | 1.1936 | 0.03899 | -0.0061 | 30.613
13.5 | 1.223 | 0.041 | -0.0043 | 29.8293
14 | 1.25 | 0.04328 | -0.0025 | 28.8817
14.5 | 1.2741 | 0.04582 | -0.0006 | 27.8066
15 | 1.2966 | 0.04857 | 0.0013 | 26.6955
15.5 | 1.3192 | 0.05144 | 0.0029 | 25.6454
16 | 1.3422 | 0.05438 | 0.0043 | 24.6819
16.5 | 1.3603 | 0.05783 | 0.0057 | 23.5224
17 | 1.377 | 0.06155 | 0.0069 | 22.3721
17.5 | 1.3813 | 0.06661 | 0.0082 | 20.7371
18 | 1.3959 | 0.07086 | 0.0088 | 19.6994
18.5 | 1.4048 | 0.07586 | 0.0091 | 18.5183
19 | 1.4121 | 0.08126 | 0.009 | 17.3776
19.5 | 1.4174 | 0.08703 | 0.0084 | 16.2863
20 | 1.4195 | 0.09338 | 0.0074 | 15.2013

## 63. Re 3M Mach 0.50 (1)
BIGFOIL.COM POLAR EXPORT
NACA66-519 a=0.6
NACA66-519 a=0.6 |  |  |  | Cl Max: | 1.465 | at alpha= | 8.5 | deg
JavaFoil+Calcfoil stall+Eppler ext transition |  |  |  | L/D Max: | 182.388 | at alpha= | 4.5 | deg
Re: | 3000000 |  |  | Cd Min: | 0.00475 | at alpha= | -1 | deg
Mach: | 0.5 |  |  | Cl=0 at alpha= | -3.6071 | deg
|  |  |  | @ Cl=0.1, Cd= | 0.0080839
|  |  |  | @ Cl=0.4, Cd= | 0.0047615
|  |  |  | @ Cl=0.6, Cd= | 0.0051018
alpha (deg) | Cl | Cd | Cm | Cl/Cd
-20 | -0.934 | 0.16772 | -0.021 | -5.571
-19.5 | -0.906 | 0.16277 | -0.021 | -5.567
-19 | -0.878 | 0.1583 | -0.022 | -5.547
-18.5 | -0.851 | 0.15599 | -0.023 | -5.457
-18 | -0.821 | 0.15156 | -0.023 | -5.414
-17.5 | -0.792 | 0.14712 | -0.023 | -5.384
-17 | -0.764 | 0.14212 | -0.024 | -5.373
-16.5 | -0.736 | 0.13778 | -0.024 | -5.339
-16 | -0.708 | 0.13067 | -0.025 | -5.42
-15.5 | -0.678 | 0.12493 | -0.025 | -5.428
-15 | -0.65 | 0.11945 | -0.025 | -5.439
-14.5 | -0.622 | 0.11917 | -0.026 | -5.216
-14 | -0.593 | 0.11519 | -0.027 | -5.151
-13.5 | -0.565 | 0.10976 | -0.027 | -5.149
-13 | -0.537 | 0.10697 | -0.028 | -5.019
-12.5 | -0.508 | 0.10102 | -0.028 | -5.027
-12 | -0.479 | 0.09737 | -0.028 | -4.92
-11.5 | -0.451 | 0.09425 | -0.028 | -4.782
-11 | -0.422 | 0.08599 | -0.029 | -4.912
-10.5 | -0.394 | 0.08349 | -0.03 | -4.719
-10 | -0.366 | 0.06983 | -0.033 | -5.244
-9.5 | -0.337 | 0.08355 | -0.031 | -4.032
-9 | -0.308 | 0.06921 | -0.031 | -4.454
-8.5 | -0.429 | 0.05773 | -0.034 | -7.439
-8 | -0.511 | 0.01335 | -0.068 | -38.278
-7.5 | -0.486 | 0.01176 | -0.071 | -41.304
-7 | -0.44 | 0.0112 | -0.073 | -39.263
-6.5 | -0.385 | 0.01065 | -0.074 | -36.142
-6 | -0.325 | 0.01018 | -0.076 | -31.903
-5.5 | -0.261 | 0.0097 | -0.077 | -26.883
-5 | -0.194 | 0.0093 | -0.079 | -20.837
-4.5 | -0.125 | 0.00895 | -0.081 | -13.977
-4 | -0.055 | 0.00866 | -0.082 | -6.385
-3.5 | 0.015 | 0.00836 | -0.084 | 1.841
-3 | 0.087 | 0.00812 | -0.085 | 10.681
-2.5 | 0.159 | 0.00792 | -0.087 | 20.027
-2 | 0.232 | 0.00769 | -0.089 | 30.153
-1.5 | 0.304 | 0.00747 | -0.09 | 40.773
-1 | 0.379 | 0.00475 | -0.092 | 79.86
-0.5 | 0.452 | 0.00479 | -0.094 | 94.211
0 | 0.515 | 0.00503 | -0.095 | 102.5
0.5 | 0.586 | 0.00509 | -0.097 | 115.227
1 | 0.657 | 0.00515 | -0.098 | 127.503
1.5 | 0.727 | 0.00523 | -0.1 | 138.943
2 | 0.797 | 0.00536 | -0.101 | 148.635
2.5 | 0.867 | 0.00545 | -0.103 | 159.044
3 | 0.937 | 0.00557 | -0.104 | 168.382
3.5 | 1.007 | 0.00573 | -0.106 | 175.751
4 | 1.066 | 0.00596 | -0.107 | 178.86
4.5 | 1.132 | 0.00621 | -0.108 | 182.388
5 | 1.191 | 0.00816 | -0.109 | 145.957
5.5 | 1.242 | 0.01813 | -0.11 | 68.469
6 | 1.299 | 0.01916 | -0.111 | 67.785
6.5 | 1.353 | 0.02017 | -0.113 | 67.087
7 | 1.4 | 0.02126 | -0.114 | 65.847
7.5 | 1.437 | 0.02252 | -0.115 | 63.823
8 | 1.461 | 0.02382 | -0.117 | 61.35
8.5 | 1.465 | 0.02532 | -0.118 | 57.881
9 | 1.435 | 0.02716 | -0.119 | 52.816
9.5 | 1.317 | 0.02966 | -0.121 | 44.385
10 | 0.767 | 0.06885 | -0.058 | 11.145
10.5 | 0.944 | 0.03216 | -0.123 | 29.35
11 | 0.822 | 0.07524 | -0.059 | 10.925
11.5 | 0.849 | 0.08366 | -0.058 | 10.145
12 | 0.877 | 0.09897 | -0.061 | 8.861
12.5 | 0.904 | 0.0988 | -0.061 | 9.147
13 | 0.931 | 0.1034 | -0.062 | 9.002
13.5 | 0.958 | 0.10697 | -0.064 | 8.957

## 64. Re 3M Mach 0.50 (2)
BIGFOIL.COM POLAR EXPORT
NACA66-519 a=0.6
NACA66-519 a=0.6 |  |  |  | Cl Max: | 1.1808 | at alpha= | 14.5 | deg
XFOIL ncrit=9 |  |  |  | L/D Max: | 177.222 | at alpha= | 4.5 | deg
Re: | 3000000 |  |  | Cd Min: | 0.1877 | at alpha= | 19.5 | deg
Mach: | 0.5 |  |  | Cl=0 at alpha= | -4.4115 | deg
|  |  |  | @ Cl=0.1, Cd= | 0.0084812
|  |  |  | @ Cl=0.4, Cd= | 0.0053632
|  |  |  | @ Cl=0.6, Cd= | 0.0056003
alpha (deg) | Cl | Cd | Cm | Cl/Cd
-14.5 | -0.1445 | 0.12103 | -0.123 | -1.1939
-14 | -0.141 | 0.11181 | -0.1281 | -1.2611
-13.5 | -0.146 | 0.10142 | -0.1337 | -1.4396
-13 | -0.1364 | 0.09422 | -0.1382 | -1.4477
-12.5 | -0.1337 | 0.08603 | -0.1429 | -1.5541
-12 | -0.2159 | 0.06477 | -0.1549 | -3.3333
-11.5 | -0.2382 | 0.0522 | -0.1641 | -4.5632
-11 | -0.2729 | 0.04256 | -0.169 | -6.4121
-10.5 | -0.3239 | 0.03418 | -0.1684 | -9.4763
-10 | -0.3452 | 0.029 | -0.1647 | -11.9034
-9.5 | -0.3687 | 0.02399 | -0.1585 | -15.3689
-8.5 | -0.3509 | 0.01685 | -0.1463 | -20.8249
-8 | -0.3155 | 0.01472 | -0.1418 | -21.4334
-7.5 | -0.2784 | 0.01308 | -0.1372 | -21.2844
-7 | -0.2363 | 0.01195 | -0.133 | -19.7741
-6.5 | -0.1921 | 0.01106 | -0.1291 | -17.3689
-6 | -0.1458 | 0.01035 | -0.1255 | -14.087
-5.5 | -0.1 | 0.00975 | -0.1217 | -10.2564
-5 | -0.0565 | 0.00938 | -0.1174 | -6.0235
-4.5 | -0.01 | 0.00896 | -0.1137 | -1.1161
-4 | 0.0465 | 0.00868 | -0.112 | 5.3571
-3.5 | 0.1057 | 0.00846 | -0.111 | 12.4941
-3 | 0.1645 | 0.00821 | -0.11 | 20.0365
-2.5 | 0.2259 | 0.00802 | -0.1096 | 28.1671
-2 | 0.2849 | 0.00774 | -0.1089 | 36.8088
-1.5 | 0.3247 | 0.00675 | -0.1051 | 48.1037
-1 | 0.3626 | 0.00542 | -0.1011 | 66.9004
-0.5 | 0.4284 | 0.00532 | -0.1018 | 80.5263
0 | 0.4977 | 0.00548 | -0.1032 | 90.8212
0.5 | 0.5671 | 0.00561 | -0.1045 | 101.0873
1 | 0.6353 | 0.00559 | -0.1056 | 113.6494
1.5 | 0.7035 | 0.00559 | -0.1066 | 125.8497
2 | 0.7719 | 0.00562 | -0.1076 | 137.3488
2.5 | 0.8398 | 0.00563 | -0.1084 | 149.1652
3 | 0.9056 | 0.0057 | -0.1087 | 158.8772
3.5 | 0.9679 | 0.00576 | -0.1082 | 168.0382
4 | 1.0096 | 0.0057 | -0.1032 | 177.1228
4.5 | 1.0527 | 0.00594 | -0.0988 | 177.2222
5 | 1.0903 | 0.00642 | -0.0934 | 169.8287
5.5 | 1.03 | 0.0094 | -0.0723 | 109.5745
6 | 0.9571 | 0.01373 | -0.0515 | 69.7087
6.5 | 0.92 | 0.01761 | -0.0376 | 52.243
7 | 0.9058 | 0.02091 | -0.0276 | 43.319
7.5 | 0.8976 | 0.02419 | -0.019 | 37.1062
8 | 0.8949 | 0.02749 | -0.0116 | 32.5537
8.5 | 0.8947 | 0.03091 | -0.005 | 28.9453
9 | 0.8968 | 0.03453 | 0.0008 | 25.9716
9.5 | 0.93 | 0.03678 | 0.0036 | 25.2855
10 | 0.9671 | 0.03889 | 0.006 | 24.8676
10.5 | 1.0028 | 0.0412 | 0.0084 | 24.3398
11 | 1.0362 | 0.04373 | 0.011 | 23.6954
11.5 | 1.0691 | 0.04641 | 0.0136 | 23.036
12 | 1.096 | 0.04948 | 0.0166 | 22.1504
12.5 | 1.1181 | 0.0533 | 0.0192 | 20.9775
13.5 | 1.172 | 0.06321 | 0.0191 | 18.5414
14 | 1.1806 | 0.06877 | 0.0211 | 17.1674
14.5 | 1.1808 | 0.07534 | 0.0225 | 15.6729
15 | 1.1766 | 0.08277 | 0.023 | 14.2153
15.5 | 1.167 | 0.09107 | 0.0227 | 12.8143
16 | 1.1509 | 0.10061 | 0.021 | 11.4392
16.5 | 1.1306 | 0.1112 | 0.0176 | 10.1673
17 | 1.1088 | 0.12273 | 0.0126 | 9.0345
17.5 | 1.0837 | 0.13517 | 0.0061 | 8.0173
18 | 1.0642 | 0.14756 | -0.0012 | 7.212
18.5 | 1.0443 | 0.16051 | -0.0094 | 6.5061
19 | 1.0254 | 0.17374 | -0.018 | 5.9019
19.5 | 1.0059 | 0.1877 | -0.0271 | 5.3591

## 65. Re 4M Mach 0.00 (1)
BIGFOIL.COM POLAR EXPORT
NACA66-519 a=0.6
NACA66-519 a=0.6 |  |  |  | Cl Max: | 1.674 | at alpha= | 14 | deg
JavaFoil+Calcfoil stall+Eppler ext transition |  |  |  | L/D Max: | 203.764 | at alpha= | 4.5 | deg
Re: | 4000000 |  |  | Cd Min: | 0.00373 | at alpha= | -1.5 | deg
Mach: | 0 |  |  | Cl=0 at alpha= | -3.6111 | deg
|  |  |  | @ Cl=0.1, Cd= | 0.0070981
|  |  |  | @ Cl=0.4, Cd= | 0.004156
|  |  |  | @ Cl=0.6, Cd= | 0.0042881
alpha (deg) | Cl | Cd | Cm | Cl/Cd
-17.5 | -0.812 | 0.13015 | -0.02 | -6.239
-17 | -0.819 | 0.12381 | -0.021 | -6.619
-16.5 | -0.824 | 0.11668 | -0.022 | -7.064
-16 | -0.827 | 0.11055 | -0.023 | -7.481
-15.5 | -0.825 | 0.10555 | -0.023 | -7.821
-15 | -0.822 | 0.10064 | -0.024 | -8.165
-14.5 | -0.816 | 0.09421 | -0.025 | -8.66
-14 | -0.809 | 0.08642 | -0.028 | -9.357
-13.5 | -0.799 | 0.0792 | -0.03 | -10.082
-13 | -0.792 | 0.06795 | -0.033 | -11.652
-12.5 | -0.871 | 0.02167 | -0.046 | -40.193
-12 | -0.863 | 0.01652 | -0.049 | -52.225
-11.5 | -0.834 | 0.01458 | -0.051 | -57.236
-11 | -0.803 | 0.01215 | -0.053 | -66.059
-10.5 | -0.762 | 0.01151 | -0.054 | -66.144
-10 | -0.718 | 0.011 | -0.056 | -65.233
-9.5 | -0.671 | 0.01057 | -0.057 | -63.518
-9 | -0.622 | 0.01013 | -0.058 | -61.403
-8.5 | -0.571 | 0.00979 | -0.06 | -58.363
-8 | -0.519 | 0.00942 | -0.061 | -55.029
-7.5 | -0.464 | 0.00907 | -0.063 | -51.173
-7 | -0.408 | 0.00877 | -0.064 | -46.488
-6.5 | -0.351 | 0.00852 | -0.065 | -41.129
-6 | -0.292 | 0.00824 | -0.067 | -35.437
-5.5 | -0.232 | 0.00798 | -0.068 | -29.118
-5 | -0.172 | 0.00715 | -0.07 | -24.026
-4.5 | -0.111 | 0.00776 | -0.072 | -14.27
-4 | -0.049 | 0.00751 | -0.073 | -6.499
-3.5 | 0.014 | 0.00736 | -0.074 | 1.838
-3 | 0.076 | 0.00714 | -0.076 | 10.662
-2.5 | 0.139 | 0.00703 | -0.077 | 19.756
-2 | 0.202 | 0.00636 | -0.078 | 31.845
-1.5 | 0.265 | 0.00373 | -0.08 | 71.145
-1 | 0.328 | 0.00414 | -0.081 | 79.339
-0.5 | 0.391 | 0.00415 | -0.082 | 94.29
0 | 0.451 | 0.00419 | -0.083 | 107.51
0.5 | 0.513 | 0.00421 | -0.085 | 121.811
1 | 0.575 | 0.00428 | -0.086 | 134.227
1.5 | 0.637 | 0.0043 | -0.087 | 147.96
2 | 0.698 | 0.00434 | -0.089 | 160.842
2.5 | 0.76 | 0.00441 | -0.09 | 172.43
3 | 0.821 | 0.00451 | -0.091 | 182.143
3.5 | 0.882 | 0.00462 | -0.093 | 190.79
4 | 0.936 | 0.00477 | -0.094 | 196.518
4.5 | 0.995 | 0.00489 | -0.095 | 203.764
5 | 1.046 | 0.00698 | -0.096 | 149.845
5.5 | 1.101 | 0.00783 | -0.097 | 140.562
6 | 1.149 | 0.01389 | -0.097 | 82.741
6.5 | 1.203 | 0.01449 | -0.099 | 83.002
7 | 1.255 | 0.01515 | -0.1 | 82.845
7.5 | 1.305 | 0.01578 | -0.101 | 82.667
8 | 1.352 | 0.01639 | -0.102 | 82.483
8.5 | 1.397 | 0.0171 | -0.103 | 81.717
9 | 1.44 | 0.01779 | -0.104 | 80.952
9.5 | 1.48 | 0.01856 | -0.106 | 79.742
10 | 1.516 | 0.01932 | -0.107 | 78.493
10.5 | 1.55 | 0.02021 | -0.108 | 76.7
11 | 1.58 | 0.02108 | -0.109 | 74.96
11.5 | 1.606 | 0.02202 | -0.11 | 72.956
12 | 1.629 | 0.02306 | -0.111 | 70.662
12.5 | 1.648 | 0.02406 | -0.112 | 68.508
13 | 1.663 | 0.02519 | -0.113 | 66.022
13.5 | 1.672 | 0.02641 | -0.114 | 63.302
14 | 1.674 | 0.0276 | -0.115 | 60.655
14.5 | 1.672 | 0.02879 | -0.116 | 58.058
15 | 1.665 | 0.03005 | -0.117 | 55.393
15.5 | 1.654 | 0.0316 | -0.118 | 52.331
16 | 1.639 | 0.03312 | -0.119 | 49.481
16.5 | 1.62 | 0.03483 | -0.12 | 46.511
17 | 1.598 | 0.03671 | -0.121 | 43.52
17.5 | 1.572 | 0.03839 | -0.122 | 40.954
18 | 1.544 | 0.04058 | -0.123 | 38.044
18.5 | 1.513 | 0.04268 | -0.124 | 35.457
19 | 1.48 | 0.045 | -0.124 | 32.898

## 66. Re 4M Mach 0.00 (2)
BIGFOIL.COM POLAR EXPORT
NACA66-519 a=0.6
NACA66-519 a=0.6 |  |  |  | Cl Max: | 1.5299 | at alpha= | 20 | deg
XFOIL ncrit=9 |  |  |  | L/D Max: | 206.782 | at alpha= | 4 | deg
Re: | 4000000 |  |  | Cd Min: | 0.06835 | at alpha= | 20 | deg
Mach: | 0 |  |  | Cl=0 at alpha= | -4.0054 | deg
|  |  |  | @ Cl=0.1, Cd= | 0.006965
|  |  |  | @ Cl=0.4, Cd= | 0.0042574
|  |  |  | @ Cl=0.6, Cd= | 0.0042033
alpha (deg) | Cl | Cd | Cm | Cl/Cd
-20 | -1.1906 | 0.03684 | -0.1222 | -32.3181
-19.5 | -1.1836 | 0.03336 | -0.1217 | -35.4796
-19 | -1.2111 | 0.02783 | -0.1186 | -43.5178
-18.5 | -1.1961 | 0.02552 | -0.1169 | -46.8691
-18 | -1.1731 | 0.0238 | -0.1155 | -49.2899
-17.5 | -1.1426 | 0.02256 | -0.1144 | -50.6472
-17 | -1.1205 | 0.0209 | -0.1124 | -53.6124
-16.5 | -1.0899 | 0.01977 | -0.1109 | -55.129
-16 | -1.0598 | 0.01862 | -0.1092 | -56.9173
-15.5 | -1.026 | 0.01766 | -0.1077 | -58.0974
-15 | -0.991 | 0.01679 | -0.1062 | -59.0232
-14.5 | -0.9535 | 0.01609 | -0.105 | -59.2604
-14 | -0.9207 | 0.01515 | -0.1029 | -60.7723
-13.5 | -0.8821 | 0.01453 | -0.1015 | -60.7089
-13 | -0.8409 | 0.01404 | -0.1004 | -59.8932
-12.5 | -0.8006 | 0.01347 | -0.099 | -59.4358
-12 | -0.7636 | 0.01275 | -0.097 | -59.8902
-11.5 | -0.7252 | 0.01212 | -0.0952 | -59.835
-11 | -0.6881 | 0.01144 | -0.0929 | -60.1486
-10.5 | -0.648 | 0.01093 | -0.091 | -59.2864
-10 | -0.6069 | 0.01053 | -0.0892 | -57.6353
-9.5 | -0.5666 | 0.01023 | -0.087 | -55.3861
-9 | -0.5214 | 0.00993 | -0.0857 | -52.5076
-8.5 | -0.4732 | 0.00963 | -0.0851 | -49.1381
-8 | -0.4237 | 0.00935 | -0.0846 | -45.3155
-7.5 | -0.3747 | 0.00898 | -0.0841 | -41.7261
-7 | -0.3239 | 0.00866 | -0.0839 | -37.4018
-6.5 | -0.2713 | 0.00839 | -0.084 | -32.3361
-6 | -0.2178 | 0.00815 | -0.0842 | -26.7239
-5.5 | -0.1634 | 0.00795 | -0.0847 | -20.5535
-5 | -0.11 | 0.00767 | -0.0849 | -14.3416
-4.5 | -0.0551 | 0.00746 | -0.0854 | -7.3861
-4 | 0.0006 | 0.00729 | -0.0861 | 0.082305
-3.5 | 0.0561 | 0.00709 | -0.0867 | 7.9126
-3 | 0.1123 | 0.00693 | -0.0875 | 16.2049
-2.5 | 0.1675 | 0.0067 | -0.088 | 25
-2 | 0.2174 | 0.00614 | -0.0878 | 35.4072
-1.5 | 0.2656 | 0.00544 | -0.0873 | 48.8235
-1 | 0.3137 | 0.00464 | -0.0869 | 67.6078
-0.5 | 0.3676 | 0.00423 | -0.0873 | 86.9031
0 | 0.4267 | 0.00428 | -0.0887 | 99.6963
0.5 | 0.4867 | 0.00422 | -0.0901 | 115.3318
1 | 0.547 | 0.00423 | -0.0917 | 129.3144
1.5 | 0.6065 | 0.0042 | -0.0931 | 144.4048
2 | 0.666 | 0.00421 | -0.0946 | 158.1948
2.5 | 0.7247 | 0.00426 | -0.0958 | 170.1174
3 | 0.7836 | 0.0043 | -0.0972 | 182.2326
4 | 0.8995 | 0.00435 | -0.0995 | 206.7816
4.5 | 0.9452 | 0.00469 | -0.0982 | 201.5352
5 | 0.9272 | 0.00598 | -0.084 | 155.0502
5.5 | 0.9142 | 0.00737 | -0.0717 | 124.0434
6.5 | 0.8916 | 0.01138 | -0.0507 | 78.348
7 | 0.8819 | 0.01374 | -0.0414 | 64.1849
7.5 | 0.8858 | 0.01586 | -0.0348 | 55.8512
8 | 0.8942 | 0.0179 | -0.029 | 49.9553
8.5 | 0.9072 | 0.0199 | -0.0243 | 45.5879
9 | 0.9241 | 0.02179 | -0.0201 | 42.4094
9.5 | 0.9521 | 0.02324 | -0.0177 | 40.9682
10.5 | 1.0199 | 0.02562 | -0.0145 | 39.8087
11 | 1.0516 | 0.02693 | -0.0128 | 39.0494
11.5 | 1.086 | 0.02805 | -0.0113 | 38.7166
12 | 1.1125 | 0.02932 | -0.0085 | 37.9434
12.5 | 1.1918 | 0.03147 | -0.0181 | 37.871
14 | 1.2831 | 0.03637 | -0.0141 | 35.2791
14.5 | 1.3087 | 0.03827 | -0.0123 | 34.1965
15 | 1.3356 | 0.04018 | -0.0109 | 33.2404
15.5 | 1.3631 | 0.04203 | -0.0095 | 32.4316
16 | 1.3862 | 0.0443 | -0.008 | 31.2912
16.5 | 1.4098 | 0.04652 | -0.0066 | 30.3052
17 | 1.4284 | 0.04922 | -0.005 | 29.0207
17.5 | 1.4454 | 0.05212 | -0.0034 | 27.7322
18 | 1.4665 | 0.05482 | -0.0025 | 26.7512
18.5 | 1.4847 | 0.05781 | -0.0016 | 25.6824
19 | 1.5023 | 0.06096 | -0.0008 | 24.644
19.5 | 1.5179 | 0.06441 | -0.0003 | 23.5662
20 | 1.5299 | 0.06835 | 0.0002 | 22.3833

## 67. Re 4M Mach 0.10 (1)
BIGFOIL.COM POLAR EXPORT
NACA66-519 a=0.6
NACA66-519 a=0.6 |  |  |  | Cl Max: | 1.663 | at alpha= | 13.5 | deg
JavaFoil+Calcfoil stall+Eppler ext transition |  |  |  | L/D Max: | 197.129 | at alpha= | 4 | deg
Re: | 4000000 |  |  | Cd Min: | 0.00412 | at alpha= | -1.5 | deg
Mach: | 0.1 |  |  | Cl=0 at alpha= | -3.6111 | deg
|  |  |  | @ Cl=0.1, Cd= | 0.0071025
|  |  |  | @ Cl=0.4, Cd= | 0.0041458
|  |  |  | @ Cl=0.6, Cd= | 0.0042871
alpha (deg) | Cl | Cd | Cm | Cl/Cd
-17 | -0.793 | 0.12528 | -0.021 | -6.329
-16.5 | -0.801 | 0.11864 | -0.021 | -6.752
-16 | -0.807 | 0.11271 | -0.022 | -7.157
-15.5 | -0.808 | 0.1082 | -0.023 | -7.466
-15 | -0.807 | 0.10198 | -0.024 | -7.916
-14.5 | -0.803 | 0.09602 | -0.025 | -8.368
-14 | -0.797 | 0.08989 | -0.026 | -8.864
-13.5 | -0.789 | 0.08212 | -0.029 | -9.604
-13 | -0.777 | 0.07463 | -0.031 | -10.415
-12.5 | -0.78 | 0.05729 | -0.037 | -13.613
-12 | -0.859 | 0.01701 | -0.049 | -50.482
-11.5 | -0.832 | 0.01497 | -0.051 | -55.558
-11 | -0.802 | 0.01229 | -0.053 | -65.257
-10.5 | -0.762 | 0.01169 | -0.054 | -65.16
-10 | -0.718 | 0.01108 | -0.056 | -64.83
-9.5 | -0.672 | 0.01065 | -0.057 | -63.111
-9 | -0.624 | 0.01024 | -0.059 | -60.909
-8.5 | -0.573 | 0.00984 | -0.06 | -58.218
-8 | -0.52 | 0.00947 | -0.061 | -54.946
-7.5 | -0.466 | 0.00913 | -0.063 | -50.983
-7 | -0.409 | 0.00884 | -0.064 | -46.338
-6.5 | -0.352 | 0.00854 | -0.066 | -41.202
-6 | -0.293 | 0.00826 | -0.067 | -35.499
-5.5 | -0.233 | 0.00803 | -0.069 | -29.051
-5 | -0.173 | 0.00716 | -0.07 | -24.091
-4.5 | -0.111 | 0.00698 | -0.072 | -15.916
-4 | -0.049 | 0.0076 | -0.073 | -6.452
-3.5 | 0.014 | 0.00737 | -0.075 | 1.845
-3 | 0.076 | 0.00714 | -0.076 | 10.706
-2.5 | 0.14 | 0.00704 | -0.077 | 19.822
-2 | 0.203 | 0.00642 | -0.079 | 31.701
-1.5 | 0.267 | 0.00412 | -0.08 | 64.692
-1 | 0.33 | 0.00413 | -0.081 | 79.911
-0.5 | 0.393 | 0.00414 | -0.083 | 95.023
0 | 0.453 | 0.00419 | -0.084 | 108.163
0.5 | 0.515 | 0.00424 | -0.085 | 121.563
1 | 0.578 | 0.00428 | -0.087 | 134.938
1.5 | 0.64 | 0.0043 | -0.088 | 148.735
2 | 0.701 | 0.00437 | -0.089 | 160.428
2.5 | 0.763 | 0.00442 | -0.09 | 172.836
3 | 0.825 | 0.00452 | -0.092 | 182.529
3.5 | 0.886 | 0.00466 | -0.093 | 189.894
4 | 0.941 | 0.00477 | -0.094 | 197.129
4.5 | 0.996 | 0.00592 | -0.095 | 168.303
5 | 1.051 | 0.00703 | -0.096 | 149.367
5.5 | 1.106 | 0.00792 | -0.097 | 139.588
6 | 1.154 | 0.01402 | -0.098 | 82.322
6.5 | 1.209 | 0.01462 | -0.099 | 82.663
7 | 1.26 | 0.0153 | -0.1 | 82.392
7.5 | 1.31 | 0.01594 | -0.101 | 82.186
8 | 1.357 | 0.01657 | -0.103 | 81.934
8.5 | 1.402 | 0.01727 | -0.104 | 81.216
9 | 1.444 | 0.01797 | -0.105 | 80.395
9.5 | 1.484 | 0.01875 | -0.106 | 79.138
10 | 1.52 | 0.01962 | -0.107 | 77.462
10.5 | 1.552 | 0.02044 | -0.108 | 75.93
11 | 1.581 | 0.02135 | -0.11 | 74.062
11.5 | 1.606 | 0.0223 | -0.111 | 72.047
12 | 1.628 | 0.02337 | -0.112 | 69.667
12.5 | 1.645 | 0.02442 | -0.113 | 67.351
13 | 1.658 | 0.02559 | -0.114 | 64.788
13.5 | 1.663 | 0.02685 | -0.115 | 61.96
14 | 1.662 | 0.028 | -0.116 | 59.378
14.5 | 1.657 | 0.02933 | -0.117 | 56.479
15 | 1.646 | 0.03068 | -0.118 | 53.659
15.5 | 1.631 | 0.03232 | -0.119 | 50.46
16 | 1.611 | 0.03388 | -0.12 | 47.567
16.5 | 1.588 | 0.03555 | -0.121 | 44.67
17 | 1.561 | 0.0376 | -0.122 | 41.511
17.5 | 1.53 | 0.03968 | -0.122 | 38.563
18 | 1.497 | 0.04166 | -0.123 | 35.926
18.5 | 1.46 | 0.04436 | -0.124 | 32.924

## 68. Re 4M Mach 0.10 (2)
BIGFOIL.COM POLAR EXPORT
NACA66-519 a=0.6
NACA66-519 a=0.6 |  |  |  | Cl Max: | 1.5236 | at alpha= | 20 | deg
XFOIL ncrit=9 |  |  |  | L/D Max: | 207.094 | at alpha= | 4 | deg
Re: | 4000000 |  |  | Cd Min: | 0.07081 | at alpha= | 20 | deg
Mach: | 0.1 |  |  | Cl=0 at alpha= | -4.0125 | deg
|  |  |  | @ Cl=0.1, Cd= | 0.0069888
|  |  |  | @ Cl=0.4, Cd= | 0.0042703
|  |  |  | @ Cl=0.6, Cd= | 0.0042251
alpha (deg) | Cl | Cd | Cm | Cl/Cd
-20 | -1.1604 | 0.04089 | -0.1254 | -28.3786
-19.5 | -1.1604 | 0.03645 | -0.1254 | -31.8354
-19 | -1.1627 | 0.03226 | -0.1243 | -36.0415
-18.5 | -1.1598 | 0.02881 | -0.1225 | -40.2569
-18 | -1.1717 | 0.02475 | -0.1191 | -47.3414
-17.5 | -1.1428 | 0.02333 | -0.1179 | -48.9841
-17 | -1.1205 | 0.0216 | -0.1158 | -51.875
-16.5 | -1.0861 | 0.02061 | -0.1146 | -52.6977
-16 | -1.058 | 0.01929 | -0.1126 | -54.8471
-15.5 | -1.0266 | 0.01815 | -0.1108 | -56.562
-15 | -0.9916 | 0.01722 | -0.1092 | -57.5842
-14.5 | -0.9532 | 0.01651 | -0.1079 | -57.7347
-14 | -0.9209 | 0.0155 | -0.1057 | -59.4129
-13.5 | -0.8823 | 0.01483 | -0.1042 | -59.4943
-13 | -0.8408 | 0.01431 | -0.1029 | -58.7561
-12.5 | -0.8005 | 0.01371 | -0.1015 | -58.388
-12 | -0.7636 | 0.01295 | -0.0994 | -58.9653
-11.5 | -0.7227 | 0.01239 | -0.0977 | -58.3293
-11 | -0.687 | 0.01162 | -0.0952 | -59.1222
-10.5 | -0.6468 | 0.01107 | -0.0932 | -58.4282
-10 | -0.6051 | 0.01064 | -0.0914 | -56.8703
-9.5 | -0.5642 | 0.01029 | -0.0892 | -54.8299
-9 | -0.5216 | 0.01001 | -0.0873 | -52.1079
-8.5 | -0.4737 | 0.00969 | -0.0864 | -48.8854
-8 | -0.4243 | 0.0094 | -0.0858 | -45.1383
-7.5 | -0.3748 | 0.00905 | -0.0853 | -41.4144
-7 | -0.3242 | 0.0087 | -0.0849 | -37.2644
-6.5 | -0.2715 | 0.00843 | -0.0849 | -32.2064
-6 | -0.2179 | 0.00818 | -0.0851 | -26.6381
-5.5 | -0.1633 | 0.00797 | -0.0855 | -20.4893
-5 | -0.1096 | 0.00769 | -0.0857 | -14.2523
-4.5 | -0.0546 | 0.00748 | -0.0861 | -7.2995
-4 | 0.0014 | 0.00731 | -0.0868 | 0.19152
-3.5 | 0.0572 | 0.00711 | -0.0874 | 8.045
-3 | 0.1137 | 0.00695 | -0.0881 | 16.3597
-2.5 | 0.1693 | 0.00673 | -0.0887 | 25.156
-2 | 0.2194 | 0.00617 | -0.0884 | 35.5592
-1 | 0.3159 | 0.00467 | -0.0874 | 67.6445
-0.5 | 0.3698 | 0.00425 | -0.0878 | 87.0118
0 | 0.4294 | 0.00429 | -0.0892 | 100.0932
0.5 | 0.4897 | 0.00424 | -0.0907 | 115.4953
1 | 0.5503 | 0.00425 | -0.0922 | 129.4824
1.5 | 0.6102 | 0.00422 | -0.0937 | 144.5972
2 | 0.6701 | 0.00422 | -0.0951 | 158.7915
2.5 | 0.7291 | 0.00428 | -0.0964 | 170.3505
3 | 0.7884 | 0.00432 | -0.0977 | 182.5
3.5 | 0.8482 | 0.00432 | -0.0992 | 196.3426
4 | 0.905 | 0.00437 | -0.1 | 207.0938
4.5 | 0.9511 | 0.00469 | -0.0988 | 202.7932
5 | 0.9293 | 0.00601 | -0.0837 | 154.6256
6 | 0.8903 | 0.00973 | -0.0581 | 91.5005
6.5 | 0.8922 | 0.01156 | -0.0501 | 77.1799
7 | 0.882 | 0.01398 | -0.0408 | 63.0901
7.5 | 0.8855 | 0.01613 | -0.0341 | 54.8977
8 | 0.8934 | 0.01823 | -0.0283 | 49.0071
8.5 | 0.9062 | 0.02027 | -0.0235 | 44.7065
9 | 0.9222 | 0.02224 | -0.0192 | 41.4658
9.5 | 0.9517 | 0.02364 | -0.0169 | 40.258
10 | 0.9859 | 0.02484 | -0.0153 | 39.69
10.5 | 1.0191 | 0.02612 | -0.0136 | 39.0161
11 | 1.0524 | 0.02737 | -0.012 | 38.4509
11.5 | 1.0864 | 0.02856 | -0.0104 | 38.0392
12 | 1.1129 | 0.0299 | -0.0076 | 37.2207
12.5 | 1.1911 | 0.03201 | -0.0168 | 37.2102
13.5 | 1.2555 | 0.03534 | -0.0145 | 35.5263
14 | 1.2834 | 0.03709 | -0.0128 | 34.6023
14.5 | 1.3075 | 0.03919 | -0.0109 | 33.3631
15 | 1.3365 | 0.04098 | -0.0095 | 32.6135
15.5 | 1.3618 | 0.04307 | -0.008 | 31.6183
16 | 1.3862 | 0.0453 | -0.0065 | 30.6004
16.5 | 1.4073 | 0.04778 | -0.0049 | 29.4537
17 | 1.426 | 0.05056 | -0.0032 | 28.2041
17.5 | 1.4432 | 0.05359 | -0.0018 | 26.9304
18 | 1.4653 | 0.05626 | -0.0009 | 26.0451
18.5 | 1.4829 | 0.05941 | 0.0001 | 24.9604
19 | 1.498 | 0.06295 | 0.0009 | 23.7967
19.5 | 1.5126 | 0.06666 | 0.0014 | 22.6913
20 | 1.5236 | 0.07081 | 0.0018 | 21.5167

## 69. Re 4M Mach 0.25 (1)
BIGFOIL.COM POLAR EXPORT
NACA66-519 a=0.6
NACA66-519 a=0.6 |  |  |  | Cl Max: | 1.606 | at alpha= | 12.5 | deg
JavaFoil+Calcfoil stall+Eppler ext transition |  |  |  | L/D Max: | 195.4 | at alpha= | 4 | deg
Re: | 4000000 |  |  | Cd Min: | 0.00415 | at alpha= | -1.5 | deg
Mach: | 0.25 |  |  | Cl=0 at alpha= | -3.6094 | deg
|  |  |  | @ Cl=0.1, Cd= | 0.0069589
|  |  |  | @ Cl=0.4, Cd= | 0.0042175
|  |  |  | @ Cl=0.6, Cd= | 0.0043587
alpha (deg) | Cl | Cd | Cm | Cl/Cd
-16 | -0.634 | 0.12522 | -0.021 | -5.065
-15.5 | -0.663 | 0.11688 | -0.022 | -5.676
-15 | -0.687 | 0.10991 | -0.023 | -6.254
-14.5 | -0.705 | 0.10386 | -0.023 | -6.79
-14 | -0.717 | 0.09811 | -0.024 | -7.311
-13.5 | -0.724 | 0.09161 | -0.025 | -7.898
-13 | -0.724 | 0.08538 | -0.027 | -8.48
-12.5 | -0.719 | 0.07944 | -0.028 | -9.047
-12 | -0.709 | 0.07321 | -0.03 | -9.681
-11.5 | -0.696 | 0.06301 | -0.035 | -11.042
-11 | -0.771 | 0.0178 | -0.052 | -43.313
-10.5 | -0.746 | 0.01509 | -0.055 | -49.417
-10 | -0.718 | 0.01182 | -0.057 | -60.801
-9.5 | -0.676 | 0.01114 | -0.059 | -60.668
-9 | -0.63 | 0.0107 | -0.06 | -58.831
-8.5 | -0.58 | 0.01022 | -0.062 | -56.767
-8 | -0.528 | 0.00983 | -0.063 | -53.747
-7.5 | -0.474 | 0.00948 | -0.065 | -50.02
-7 | -0.418 | 0.00912 | -0.066 | -45.769
-6.5 | -0.359 | 0.00879 | -0.067 | -40.876
-6 | -0.3 | 0.0085 | -0.069 | -35.259
-5.5 | -0.239 | 0.00823 | -0.07 | -29.011
-5 | -0.177 | 0.00799 | -0.072 | -22.107
-4.5 | -0.114 | 0.00778 | -0.073 | -14.605
-4 | -0.05 | 0.00698 | -0.075 | -7.189
-3.5 | 0.014 | 0.00759 | -0.077 | 1.84
-3 | 0.079 | 0.00689 | -0.078 | 11.395
-2.5 | 0.143 | 0.0071 | -0.079 | 20.199
-2 | 0.209 | 0.00688 | -0.081 | 30.377
-1.5 | 0.274 | 0.00415 | -0.082 | 65.998
-1 | 0.339 | 0.00418 | -0.083 | 81.066
-0.5 | 0.404 | 0.00422 | -0.085 | 95.728
0 | 0.465 | 0.00428 | -0.086 | 108.618
0.5 | 0.529 | 0.00431 | -0.087 | 122.669
1 | 0.592 | 0.00435 | -0.089 | 136.178
1.5 | 0.656 | 0.00442 | -0.09 | 148.554
2 | 0.72 | 0.00445 | -0.091 | 161.735
2.5 | 0.783 | 0.00451 | -0.093 | 173.514
3 | 0.846 | 0.00464 | -0.094 | 182.253
3.5 | 0.909 | 0.00478 | -0.095 | 190.173
4 | 0.965 | 0.00494 | -0.097 | 195.4
4.5 | 1.02 | 0.00631 | -0.097 | 161.648
5 | 1.077 | 0.00742 | -0.099 | 145.177
5.5 | 1.133 | 0.00838 | -0.1 | 135.132
6 | 1.183 | 0.0147 | -0.1 | 80.452
6.5 | 1.237 | 0.01537 | -0.102 | 80.475
7 | 1.289 | 0.01609 | -0.103 | 80.133
7.5 | 1.338 | 0.01676 | -0.104 | 79.846
8 | 1.385 | 0.01752 | -0.105 | 79.036
8.5 | 1.428 | 0.01828 | -0.106 | 78.098
9 | 1.467 | 0.01912 | -0.108 | 76.73
9.5 | 1.503 | 0.01997 | -0.109 | 75.243
10 | 1.534 | 0.02089 | -0.11 | 73.402
10.5 | 1.56 | 0.02193 | -0.111 | 71.129
11 | 1.58 | 0.023 | -0.112 | 68.721
11.5 | 1.595 | 0.02412 | -0.114 | 66.126
12 | 1.604 | 0.02535 | -0.115 | 63.282
12.5 | 1.606 | 0.02669 | -0.116 | 60.181
13 | 1.602 | 0.02806 | -0.117 | 57.096
13.5 | 1.586 | 0.02954 | -0.118 | 53.714
14 | 1.561 | 0.0311 | -0.119 | 50.175
14.5 | 1.526 | 0.03296 | -0.12 | 46.301
15 | 1.483 | 0.03476 | -0.121 | 42.681
15.5 | 1.433 | 0.03686 | -0.122 | 38.878
16 | 1.375 | 0.03926 | -0.123 | 35.018
16.5 | 1.31 | 0.04149 | -0.123 | 31.583
17 | 1.236 | 0.04566 | -0.124 | 27.079
17.5 | 1.156 | 0.05034 | -0.124 | 22.959

## 70. Re 4M Mach 0.25 (2)
BIGFOIL.COM POLAR EXPORT
NACA66-519 a=0.6
NACA66-519 a=0.6 |  |  |  | Cl Max: | 1.4749 | at alpha= | 19.5 | deg
XFOIL ncrit=9 |  |  |  | L/D Max: | 209.426 | at alpha= | 4.5 | deg
Re: | 4000000 |  |  | Cd Min: | 0.08665 | at alpha= | 20 | deg
Mach: | 0.25 |  |  | Cl=0 at alpha= | -4.0552 | deg
|  |  |  | @ Cl=0.1, Cd= | 0.0071067
|  |  |  | @ Cl=0.4, Cd= | 0.00437
|  |  |  | @ Cl=0.6, Cd= | 0.0043248
alpha (deg) | Cl | Cd | Cm | Cl/Cd
-20 | -0.889 | 0.0837 | -0.1165 | -10.6213
-19.5 | -0.9517 | 0.06729 | -0.1277 | -14.1433
-19 | -1.0018 | 0.05439 | -0.1354 | -18.4188
-18.5 | -1.0178 | 0.04669 | -0.1387 | -21.7991
-18 | -1.0461 | 0.03902 | -0.14 | -26.8093
-17 | -1.0487 | 0.03025 | -0.1375 | -34.6678
-16.5 | -1.077 | 0.02496 | -0.1332 | -43.149
-16 | -1.0517 | 0.02303 | -0.1308 | -45.6665
-15.5 | -1.0155 | 0.02177 | -0.129 | -46.6468
-15 | -0.9822 | 0.02043 | -0.1267 | -48.0764
-14.5 | -0.9457 | 0.01929 | -0.1246 | -49.0254
-14 | -0.9188 | 0.01774 | -0.1214 | -51.7926
-13.5 | -0.8778 | 0.01692 | -0.1194 | -51.8794
-13 | -0.8326 | 0.0163 | -0.1179 | -51.0798
-12.5 | -0.7928 | 0.01543 | -0.1157 | -51.3804
-12 | -0.7591 | 0.01431 | -0.1126 | -53.0468
-11.5 | -0.7134 | 0.01378 | -0.111 | -51.7707
-11 | -0.6762 | 0.01288 | -0.1082 | -52.5
-10.5 | -0.6383 | 0.01204 | -0.1053 | -53.015
-10 | -0.5962 | 0.01143 | -0.103 | -52.161
-9.5 | -0.5522 | 0.01092 | -0.1009 | -50.5678
-9 | -0.5088 | 0.01046 | -0.0986 | -48.6424
-8.5 | -0.4677 | 0.01005 | -0.0957 | -46.5373
-8 | -0.4243 | 0.00971 | -0.0933 | -43.6972
-7.5 | -0.3718 | 0.00945 | -0.0926 | -39.3439
-7 | -0.3239 | 0.00895 | -0.0911 | -36.1899
-6.5 | -0.2714 | 0.00862 | -0.0905 | -31.4849
-6 | -0.2172 | 0.00835 | -0.0902 | -26.012
-5.5 | -0.1619 | 0.00811 | -0.0901 | -19.963
-5 | -0.1063 | 0.00786 | -0.0902 | -13.5242
-4.5 | -0.0508 | 0.0076 | -0.0903 | -6.6842
-4 | 0.0063 | 0.00741 | -0.0907 | 0.8502
-3.5 | 0.0638 | 0.00722 | -0.0912 | 8.8366
-3 | 0.1213 | 0.00704 | -0.0918 | 17.2301
-2.5 | 0.179 | 0.00686 | -0.0924 | 26.0933
-2 | 0.2311 | 0.00638 | -0.0921 | 36.2226
-1.5 | 0.2792 | 0.00565 | -0.0912 | 49.4159
-1 | 0.3279 | 0.00486 | -0.0905 | 67.4691
-0.5 | 0.382 | 0.00437 | -0.0907 | 87.4142
0 | 0.4439 | 0.00437 | -0.0921 | 101.5789
0.5 | 0.5062 | 0.00433 | -0.0937 | 116.9053
1 | 0.5687 | 0.00434 | -0.0952 | 131.0369
1.5 | 0.6306 | 0.00431 | -0.0967 | 146.3109
2 | 0.6922 | 0.00432 | -0.0981 | 160.2315
2.5 | 0.7529 | 0.00439 | -0.0993 | 171.5034
3 | 0.8144 | 0.00442 | -0.1007 | 184.2534
3.5 | 0.8759 | 0.00441 | -0.102 | 198.6168
4 | 0.9345 | 0.00448 | -0.1027 | 208.5938
4.5 | 0.9843 | 0.0047 | -0.1017 | 209.4255
5 | 0.9457 | 0.00617 | -0.083 | 153.2739
5.5 | 0.9226 | 0.00805 | -0.069 | 114.6087
6 | 0.8929 | 0.01068 | -0.0552 | 83.6049
6.5 | 0.889 | 0.01286 | -0.0463 | 69.1291
7 | 0.8795 | 0.01544 | -0.0372 | 56.9624
7.5 | 0.8824 | 0.01776 | -0.0303 | 49.6847
8 | 0.8881 | 0.02011 | -0.0241 | 44.1621
8.5 | 0.9008 | 0.02233 | -0.0192 | 40.3403
9 | 0.916 | 0.02451 | -0.0148 | 37.3725
10 | 0.9851 | 0.02718 | -0.011 | 36.2436
10.5 | 1.0185 | 0.02865 | -0.0091 | 35.5497
11 | 1.0539 | 0.03001 | -0.0074 | 35.1183
11.5 | 1.0877 | 0.03145 | -0.0056 | 34.5851
12 | 1.1158 | 0.03309 | -0.003 | 33.7202
12.5 | 1.1829 | 0.03516 | -0.0089 | 33.6433
14 | 1.2797 | 0.04156 | -0.0056 | 30.7916
14.5 | 1.3068 | 0.04378 | -0.0037 | 29.8492
15 | 1.334 | 0.04604 | -0.0019 | 28.9748
15.5 | 1.3573 | 0.04863 | 0 | 27.9108
16 | 1.377 | 0.05163 | 0.002 | 26.6705
16.5 | 1.3918 | 0.05514 | 0.004 | 25.2412
17 | 1.4137 | 0.0582 | 0.0053 | 24.2904
17.5 | 1.4285 | 0.06201 | 0.0067 | 23.0366
18 | 1.4459 | 0.06578 | 0.0076 | 21.9808
18.5 | 1.458 | 0.07018 | 0.0084 | 20.7751
19 | 1.4681 | 0.07494 | 0.0088 | 19.5903
19.5 | 1.4749 | 0.08026 | 0.0089 | 18.3765
20 | 1.474 | 0.08665 | 0.0084 | 17.011

## 71. Re 4M Mach 0.50 (1)
BIGFOIL.COM POLAR EXPORT
NACA66-519 a=0.6
NACA66-519 a=0.6 |  |  |  | Cl Max: | 1.467 | at alpha= | 8.5 | deg
JavaFoil+Calcfoil stall+Eppler ext transition |  |  |  | L/D Max: | 189.059 | at alpha= | 4 | deg
Re: | 4000000 |  |  | Cd Min: | 0.00442 | at alpha= | -1 | deg
Mach: | 0.5 |  |  | Cl=0 at alpha= | -3.6071 | deg
|  |  |  | @ Cl=0.1, Cd= | 0.0076439
|  |  |  | @ Cl=0.4, Cd= | 0.0044315
|  |  |  | @ Cl=0.6, Cd= | 0.004711
alpha (deg) | Cl | Cd | Cm | Cl/Cd
-20 | -0.935 | 0.16228 | -0.021 | -5.76
-19.5 | -0.907 | 0.15716 | -0.022 | -5.768
-19 | -0.878 | 0.15264 | -0.022 | -5.755
-18.5 | -0.852 | 0.15155 | -0.023 | -5.622
-18 | -0.822 | 0.14766 | -0.023 | -5.567
-17.5 | -0.793 | 0.14205 | -0.023 | -5.579
-17 | -0.764 | 0.13724 | -0.024 | -5.567
-16.5 | -0.736 | 0.13289 | -0.025 | -5.539
-16 | -0.709 | 0.12885 | -0.026 | -5.501
-15.5 | -0.679 | 0.11992 | -0.025 | -5.66
-15 | -0.65 | 0.1149 | -0.025 | -5.657
-14.5 | -0.622 | 0.11321 | -0.026 | -5.492
-14 | -0.594 | 0.10928 | -0.027 | -5.432
-13.5 | -0.565 | 0.10599 | -0.028 | -5.334
-13 | -0.537 | 0.10254 | -0.028 | -5.238
-12.5 | -0.508 | 0.09774 | -0.028 | -5.2
-12 | -0.48 | 0.08901 | -0.028 | -5.387
-11.5 | -0.451 | 0.08005 | -0.029 | -5.637
-11 | -0.423 | 0.07144 | -0.03 | -5.919
-10.5 | -0.394 | 0.06681 | -0.031 | -5.904
-10 | -0.366 | 0.06755 | -0.033 | -5.425
-9.5 | -0.337 | 0.0827 | -0.031 | -4.074
-9 | -0.308 | 0.06796 | -0.031 | -4.536
-8.5 | -0.43 | 0.05629 | -0.034 | -7.631
-8 | -0.518 | 0.0122 | -0.07 | -42.446
-7.5 | -0.487 | 0.01122 | -0.072 | -43.365
-7 | -0.44 | 0.01036 | -0.073 | -42.499
-6.5 | -0.386 | 0.01007 | -0.074 | -38.282
-6 | -0.325 | 0.00962 | -0.076 | -33.782
-5.5 | -0.261 | 0.00917 | -0.078 | -28.469
-5 | -0.194 | 0.00879 | -0.079 | -22.062
-4.5 | -0.125 | 0.00845 | -0.081 | -14.826
-4 | -0.055 | 0.00817 | -0.082 | -6.775
-3.5 | 0.015 | 0.00791 | -0.084 | 1.947
-3 | 0.087 | 0.00768 | -0.086 | 11.316
-2.5 | 0.159 | 0.00748 | -0.087 | 21.246
-2 | 0.232 | 0.00727 | -0.089 | 31.971
-1.5 | 0.305 | 0.00704 | -0.091 | 43.302
-1 | 0.379 | 0.00442 | -0.092 | 85.763
-0.5 | 0.452 | 0.00446 | -0.094 | 101.293
0 | 0.516 | 0.00466 | -0.096 | 110.848
0.5 | 0.587 | 0.0047 | -0.097 | 124.879
1 | 0.658 | 0.00476 | -0.099 | 138.274
1.5 | 0.729 | 0.00486 | -0.1 | 149.854
2 | 0.799 | 0.00494 | -0.101 | 161.767
2.5 | 0.869 | 0.00504 | -0.103 | 172.559
3 | 0.939 | 0.00522 | -0.104 | 179.815
3.5 | 1.009 | 0.00544 | -0.106 | 185.404
4 | 1.068 | 0.00565 | -0.107 | 189.059
4.5 | 1.127 | 0.00821 | -0.108 | 137.386
5 | 1.188 | 0.00938 | -0.109 | 126.696
5.5 | 1.243 | 0.01728 | -0.11 | 71.946
6 | 1.3 | 0.01823 | -0.111 | 71.348
6.5 | 1.354 | 0.01921 | -0.113 | 70.494
7 | 1.402 | 0.02024 | -0.114 | 69.246
7.5 | 1.439 | 0.02143 | -0.116 | 67.127
8 | 1.463 | 0.02265 | -0.117 | 64.573
8.5 | 1.467 | 0.02406 | -0.118 | 60.975
9 | 1.436 | 0.02583 | -0.119 | 55.597
9.5 | 1.318 | 0.0282 | -0.121 | 46.728
10 | 0.769 | 0.06767 | -0.063 | 11.37
10.5 | 0.945 | 0.03087 | -0.123 | 30.602
11 | 0.975 | 0.03257 | -0.124 | 29.939
11.5 | 0.849 | 0.0821 | -0.06 | 10.346
12 | 0.877 | 0.09348 | -0.062 | 9.382
12.5 | 0.904 | 0.09437 | -0.063 | 9.582
13 | 0.931 | 0.09889 | -0.063 | 9.417
13.5 | 0.961 | 0.10513 | -0.069 | 9.137

## 72. Re 4M Mach 0.50 (2)
BIGFOIL.COM POLAR EXPORT
NACA66-519 a=0.6
NACA66-519 a=0.6 |  |  |  | Cl Max: | 1.2217 | at alpha= | 13.5 | deg
XFOIL ncrit=9 |  |  |  | L/D Max: | 201.69 | at alpha= | 4 | deg
Re: | 4000000 |  |  | Cd Min: | 0.15725 | at alpha= | 18.5 | deg
Mach: | 0.5 |  |  | Cl=0 at alpha= | -4.3427 | deg
|  |  |  | @ Cl=0.1, Cd= | 0.0077984
|  |  |  | @ Cl=0.4, Cd= | 0.0053642
|  |  |  | @ Cl=0.6, Cd= | 0.0048437
alpha (deg) | Cl | Cd | Cm | Cl/Cd
-14.5 | -0.1502 | 0.11915 | -0.1243 | -1.2606
-14 | -0.154 | 0.10874 | -0.13 | -1.4162
-13.5 | -0.1526 | 0.09974 | -0.1352 | -1.53
-13 | -0.1663 | 0.08873 | -0.1413 | -1.8742
-12.5 | -0.2004 | 0.07543 | -0.1489 | -2.6568
-12 | -0.2703 | 0.05554 | -0.162 | -4.8668
-11.5 | -0.3155 | 0.04361 | -0.1693 | -7.2346
-11 | -0.3474 | 0.03616 | -0.1703 | -9.6073
-10.5 | -0.394 | 0.02912 | -0.1669 | -13.5302
-10 | -0.3961 | 0.02553 | -0.1625 | -15.5151
-9.5 | -0.4093 | 0.02121 | -0.1558 | -19.2975
-9 | -0.3959 | 0.01823 | -0.1499 | -21.717
-8.5 | -0.3727 | 0.01527 | -0.1443 | -24.4073
-8 | -0.3381 | 0.01324 | -0.1393 | -25.5363
-7.5 | -0.2972 | 0.01195 | -0.1349 | -24.8703
-7 | -0.255 | 0.01092 | -0.1305 | -23.3516
-6.5 | -0.2105 | 0.0101 | -0.1264 | -20.8416
-6 | -0.1679 | 0.00934 | -0.122 | -17.9764
-5.5 | -0.1222 | 0.0089 | -0.1179 | -13.7303
-5 | -0.0748 | 0.00859 | -0.1141 | -8.7078
-4.5 | -0.0179 | 0.00831 | -0.1123 | -2.154
-4 | 0.039 | 0.00801 | -0.1106 | 4.8689
-3.5 | 0.0994 | 0.0078 | -0.1098 | 12.7436
-3 | 0.1611 | 0.00764 | -0.1093 | 21.0864
-2.5 | 0.2232 | 0.00749 | -0.1091 | 29.7997
-2 | 0.2864 | 0.0073 | -0.1091 | 39.2329
-1.5 | 0.3353 | 0.00658 | -0.1068 | 50.9574
-1 | 0.3825 | 0.00567 | -0.1044 | 67.4603
-0.5 | 0.434 | 0.00477 | -0.1028 | 90.9853
0 | 0.5038 | 0.00478 | -0.1042 | 105.3975
0.5 | 0.5742 | 0.00484 | -0.1057 | 118.6364
1 | 0.6442 | 0.00485 | -0.1071 | 132.8247
1.5 | 0.714 | 0.00488 | -0.1085 | 146.3115
2 | 0.7818 | 0.00492 | -0.1094 | 158.9024
2.5 | 0.8494 | 0.00499 | -0.1101 | 170.2204
3 | 0.9164 | 0.00501 | -0.1106 | 182.9142
3.5 | 0.9802 | 0.00501 | -0.1103 | 195.6487
4 | 1.0266 | 0.00509 | -0.1063 | 201.6896
4.5 | 1.0699 | 0.00537 | -0.1019 | 199.2365
5.5 | 0.9723 | 0.01085 | -0.0634 | 89.6129
6 | 0.9169 | 0.01493 | -0.0459 | 61.4133
6.5 | 0.8951 | 0.0183 | -0.0343 | 48.9126
7 | 0.8922 | 0.02118 | -0.0258 | 42.1246
8 | 0.8846 | 0.02766 | -0.0103 | 31.9812
9 | 0.9086 | 0.03366 | 0 | 26.9935
9.5 | 0.9465 | 0.03565 | 0.0025 | 26.5498
10 | 0.9858 | 0.0376 | 0.0048 | 26.2181
10.5 | 1.0229 | 0.03981 | 0.0072 | 25.6945
11 | 1.0595 | 0.04213 | 0.0096 | 25.1484
11.5 | 1.0914 | 0.04486 | 0.0124 | 24.329
12 | 1.1242 | 0.04763 | 0.015 | 23.6028
12.5 | 1.1509 | 0.05089 | 0.0178 | 22.6154
13 | 1.1713 | 0.05433 | 0.0216 | 21.559
13.5 | 1.2217 | 0.06102 | 0.015 | 20.0213
14 | 1.2175 | 0.06565 | 0.0207 | 18.5453
14.5 | 1.2164 | 0.07209 | 0.0227 | 16.8734
15 | 1.2075 | 0.07967 | 0.0238 | 15.1563
15.5 | 1.1978 | 0.0878 | 0.0238 | 13.6424
16 | 1.1824 | 0.09705 | 0.0225 | 12.1834
16.5 | 1.1642 | 0.10723 | 0.0197 | 10.857
17 | 1.1443 | 0.11825 | 0.0153 | 9.677
17.5 | 1.1195 | 0.13041 | 0.0092 | 8.5845
18 | 1.0893 | 0.14387 | 0.0015 | 7.5714
18.5 | 1.0647 | 0.15725 | -0.0069 | 6.7707

## 73. Re 5M Mach 0.00 (1)
BIGFOIL.COM POLAR EXPORT
NACA66-519 a=0.6
NACA66-519 a=0.6 |  |  |  | Cl Max: | 1.676 | at alpha= | 14 | deg
JavaFoil+Calcfoil stall+Eppler ext transition |  |  |  | L/D Max: | 196.085 | at alpha= | 3.5 | deg
Re: | 5000000 |  |  | Cd Min: | 0.00355 | at alpha= | -0.5 | deg
Mach: | 0 |  |  | Cl=0 at alpha= | -3.6111 | deg
|  |  |  | @ Cl=0.1, Cd= | 0.0067738
|  |  |  | @ Cl=0.4, Cd= | 0.0036149
|  |  |  | @ Cl=0.6, Cd= | 0.0040632
alpha (deg) | Cl | Cd | Cm | Cl/Cd
-17.5 | -0.813 | 0.12848 | -0.02 | -6.325
-17 | -0.819 | 0.12334 | -0.021 | -6.641
-16.5 | -0.824 | 0.1171 | -0.022 | -7.037
-16 | -0.828 | 0.1086 | -0.023 | -7.627
-15.5 | -0.827 | 0.10379 | -0.024 | -7.968
-15 | -0.823 | 0.09911 | -0.025 | -8.302
-14.5 | -0.817 | 0.09282 | -0.026 | -8.803
-14 | -0.811 | 0.08383 | -0.028 | -9.678
-13.5 | -0.804 | 0.07496 | -0.031 | -10.723
-13 | -0.827 | 0.04769 | -0.039 | -17.335
-12.5 | -0.888 | 0.0174 | -0.048 | -51.037
-12 | -0.868 | 0.01518 | -0.049 | -57.168
-11.5 | -0.836 | 0.01385 | -0.051 | -60.397
-11 | -0.804 | 0.01161 | -0.053 | -69.271
-10.5 | -0.763 | 0.01101 | -0.054 | -69.242
-10 | -0.719 | 0.01053 | -0.056 | -68.224
-9.5 | -0.672 | 0.01012 | -0.057 | -66.397
-9 | -0.623 | 0.00971 | -0.058 | -64.18
-8.5 | -0.572 | 0.00937 | -0.06 | -61.039
-8 | -0.519 | 0.00902 | -0.061 | -57.553
-7.5 | -0.465 | 0.0087 | -0.063 | -53.396
-7 | -0.408 | 0.00843 | -0.064 | -48.473
-6.5 | -0.351 | 0.00817 | -0.066 | -42.976
-6 | -0.292 | 0.0079 | -0.067 | -37.004
-5.5 | -0.233 | 0.00705 | -0.068 | -33.013
-5 | -0.172 | 0.00761 | -0.07 | -22.662
-4.5 | -0.111 | 0.00745 | -0.072 | -14.875
-4 | -0.049 | 0.00721 | -0.073 | -6.77
-3.5 | 0.014 | 0.00699 | -0.074 | 1.935
-3 | 0.076 | 0.00685 | -0.076 | 11.113
-2.5 | 0.139 | 0.00665 | -0.077 | 20.892
-2 | 0.202 | 0.00654 | -0.078 | 30.953
-1.5 | 0.265 | 0.00403 | -0.08 | 65.839
-1 | 0.328 | 0.00356 | -0.081 | 92.295
-0.5 | 0.391 | 0.00355 | -0.082 | 110.129
0 | 0.452 | 0.00399 | -0.084 | 113.086
0.5 | 0.514 | 0.00401 | -0.085 | 128.121
1 | 0.576 | 0.00404 | -0.086 | 142.368
1.5 | 0.638 | 0.0041 | -0.088 | 155.573
2 | 0.699 | 0.00416 | -0.089 | 168.196
2.5 | 0.76 | 0.00426 | -0.09 | 178.517
3 | 0.821 | 0.00437 | -0.091 | 188.011
3.5 | 0.882 | 0.0045 | -0.093 | 196.085
4 | 0.932 | 0.00609 | -0.093 | 152.95
4.5 | 0.989 | 0.00677 | -0.094 | 146.065
5 | 1.045 | 0.00757 | -0.096 | 138.033
5.5 | 1.1 | 0.00848 | -0.097 | 129.737
6 | 1.151 | 0.01337 | -0.097 | 86.08
6.5 | 1.204 | 0.01392 | -0.099 | 86.509
7 | 1.256 | 0.01457 | -0.1 | 86.25
7.5 | 1.306 | 0.01517 | -0.101 | 86.1
8 | 1.354 | 0.01578 | -0.102 | 85.797
8.5 | 1.399 | 0.01642 | -0.103 | 85.189
9 | 1.441 | 0.01712 | -0.105 | 84.2
9.5 | 1.481 | 0.01782 | -0.106 | 83.133
10 | 1.518 | 0.01861 | -0.107 | 81.581
10.5 | 1.551 | 0.01942 | -0.108 | 79.878
11 | 1.582 | 0.02029 | -0.109 | 77.959
11.5 | 1.608 | 0.0212 | -0.11 | 75.874
12 | 1.631 | 0.02215 | -0.111 | 73.645
12.5 | 1.65 | 0.02316 | -0.112 | 71.257
13 | 1.665 | 0.02425 | -0.114 | 68.659
13.5 | 1.673 | 0.02538 | -0.115 | 65.92
14 | 1.676 | 0.02651 | -0.116 | 63.194
14.5 | 1.673 | 0.02764 | -0.117 | 60.541
15 | 1.667 | 0.02892 | -0.118 | 57.625
15.5 | 1.655 | 0.03039 | -0.119 | 54.464
16 | 1.641 | 0.03183 | -0.12 | 51.544
16.5 | 1.622 | 0.03344 | -0.12 | 48.496
17 | 1.599 | 0.0352 | -0.121 | 45.435
17.5 | 1.574 | 0.03688 | -0.122 | 42.686
18 | 1.546 | 0.03889 | -0.123 | 39.748
18.5 | 1.515 | 0.04094 | -0.124 | 37.01
19 | 1.482 | 0.04317 | -0.124 | 34.332

## 74. Re 5M Mach 0.00 (2)
BIGFOIL.COM POLAR EXPORT
NACA66-519 a=0.6
NACA66-519 a=0.6 |  |  |  | Cl Max: | 1.5584 | at alpha= | 20 | deg
XFOIL ncrit=9 |  |  |  | L/D Max: | 217.899 | at alpha= | 4 | deg
Re: | 5000000 |  |  | Cd Min: | 0.06533 | at alpha= | 20 | deg
Mach: | 0 |  |  | Cl=0 at alpha= | -3.9858 | deg
|  |  |  | @ Cl=0.1, Cd= | 0.0066311
|  |  |  | @ Cl=0.4, Cd= | 0.0039398
|  |  |  | @ Cl=0.6, Cd= | 0.0039123
alpha (deg) | Cl | Cd | Cm | Cl/Cd
-20 | -1.1973 | 0.03611 | -0.1223 | -33.157
-19.5 | -1.1896 | 0.03274 | -0.1217 | -36.3348
-19 | -1.1872 | 0.02927 | -0.1201 | -40.5603
-18.5 | -1.1739 | 0.02675 | -0.1186 | -43.8841
-18 | -1.1969 | 0.0223 | -0.1137 | -53.6726
-17.5 | -1.1729 | 0.02077 | -0.1119 | -56.4709
-17 | -1.1448 | 0.0195 | -0.1101 | -58.7077
-16.5 | -1.1119 | 0.0185 | -0.1088 | -60.1027
-16 | -1.0815 | 0.01739 | -0.1069 | -62.1909
-15.5 | -1.0466 | 0.01655 | -0.1055 | -63.2387
-15 | -1.0143 | 0.0156 | -0.1035 | -65.0192
-14.5 | -0.978 | 0.01487 | -0.102 | -65.77
-14 | -0.9427 | 0.01408 | -0.1001 | -66.9531
-13.5 | -0.9038 | 0.01345 | -0.0986 | -67.197
-13 | -0.8632 | 0.01292 | -0.0973 | -66.8111
-12.5 | -0.823 | 0.01238 | -0.0958 | -66.4782
-12 | -0.7843 | 0.01178 | -0.0939 | -66.5789
-11.5 | -0.742 | 0.01136 | -0.0925 | -65.3169
-11 | -0.6999 | 0.01095 | -0.091 | -63.9178
-10.5 | -0.6609 | 0.01046 | -0.0888 | -63.1836
-10 | -0.6249 | 0.01 | -0.0859 | -62.49
-9.5 | -0.582 | 0.00968 | -0.0842 | -60.124
-9 | -0.5337 | 0.00935 | -0.0836 | -57.0802
-8.5 | -0.4836 | 0.00906 | -0.0832 | -53.3775
-8 | -0.4328 | 0.00876 | -0.083 | -49.4064
-7.5 | -0.38 | 0.00854 | -0.0831 | -44.4965
-7 | -0.3286 | 0.00822 | -0.083 | -39.9757
-6.5 | -0.2762 | 0.00792 | -0.0831 | -34.8737
-6 | -0.2223 | 0.00769 | -0.0834 | -28.9077
-5.5 | -0.1675 | 0.00749 | -0.0839 | -22.3632
-5 | -0.1121 | 0.00731 | -0.0845 | -15.3352
-4.5 | -0.0574 | 0.00708 | -0.085 | -8.1073
-4 | -0.0016 | 0.0069 | -0.0857 | -0.23188
-3.5 | 0.0548 | 0.00676 | -0.0864 | 8.1065
-3 | 0.1109 | 0.0066 | -0.0872 | 16.803
-2.5 | 0.167 | 0.00645 | -0.0879 | 25.8915
-2 | 0.2194 | 0.00607 | -0.0881 | 36.145
-1 | 0.32 | 0.00481 | -0.0879 | 66.5281
-0.5 | 0.37 | 0.00398 | -0.0878 | 92.9648
0 | 0.4297 | 0.0039 | -0.0892 | 110.1795
0.5 | 0.49 | 0.00388 | -0.0908 | 126.2887
1 | 0.5498 | 0.00387 | -0.0922 | 142.0672
1.5 | 0.6091 | 0.00392 | -0.0936 | 155.3827
2 | 0.6681 | 0.00397 | -0.095 | 168.2872
2.5 | 0.7284 | 0.00395 | -0.0966 | 184.4051
3 | 0.7882 | 0.00395 | -0.0981 | 199.5443
3.5 | 0.8457 | 0.00403 | -0.0992 | 209.8511
4 | 0.9021 | 0.00414 | -0.1001 | 217.8986
5 | 0.8921 | 0.0065 | -0.0772 | 137.2462
5.5 | 0.8861 | 0.00793 | -0.0667 | 111.7402
6 | 0.8684 | 0.01011 | -0.055 | 85.8952
7 | 0.8711 | 0.014 | -0.0397 | 62.2214
7.5 | 0.8795 | 0.01592 | -0.0337 | 55.245
8 | 0.8905 | 0.0179 | -0.0284 | 49.7486
9 | 0.9313 | 0.02128 | -0.0209 | 43.7641
9.5 | 0.9653 | 0.0224 | -0.0192 | 43.0938
10 | 0.9988 | 0.0236 | -0.0175 | 42.322
10.5 | 1.0336 | 0.02474 | -0.0161 | 41.7785
11 | 1.0674 | 0.02596 | -0.0146 | 41.1171
11.5 | 1.1012 | 0.02716 | -0.0131 | 40.5449
12 | 1.1331 | 0.02842 | -0.0114 | 39.8698
12.5 | 1.1605 | 0.02968 | -0.0089 | 39.1004
13 | 1.245 | 0.03179 | -0.0195 | 39.1633
13.5 | 1.2839 | 0.03353 | -0.0199 | 38.2911
14 | 1.311 | 0.03537 | -0.0183 | 37.0653
14.5 | 1.3414 | 0.037 | -0.017 | 36.2541
15 | 1.37 | 0.03874 | -0.0156 | 35.364
15.5 | 1.3941 | 0.0408 | -0.0139 | 34.1691
16 | 1.4178 | 0.04283 | -0.0121 | 33.103
16.5 | 1.4351 | 0.04541 | -0.0099 | 31.6032
17 | 1.4585 | 0.04744 | -0.0083 | 30.7441
17.5 | 1.4772 | 0.04996 | -0.0065 | 29.5677
18 | 1.4978 | 0.05241 | -0.0051 | 28.5785
18.5 | 1.5154 | 0.05524 | -0.0037 | 27.433
19 | 1.5304 | 0.05839 | -0.0025 | 26.21
19.5 | 1.5453 | 0.0617 | -0.0016 | 25.0454
20 | 1.5584 | 0.06533 | -0.0009 | 23.8543

## 75. Re 5M Mach 0.10 (1)
BIGFOIL.COM POLAR EXPORT
NACA66-519 a=0.6
NACA66-519 a=0.6 |  |  |  | Cl Max: | 1.665 | at alpha= | 13.5 | deg
JavaFoil+Calcfoil stall+Eppler ext transition |  |  |  | L/D Max: | 196.398 | at alpha= | 3.5 | deg
Re: | 5000000 |  |  | Cd Min: | 0.00358 | at alpha= | -1 | deg
Mach: | 0.1 |  |  | Cl=0 at alpha= | -3.6111 | deg
|  |  |  | @ Cl=0.1, Cd= | 0.0068125
|  |  |  | @ Cl=0.4, Cd= | 0.0039623
|  |  |  | @ Cl=0.6, Cd= | 0.0040805
alpha (deg) | Cl | Cd | Cm | Cl/Cd
-17.5 | -0.782 | 0.13205 | -0.02 | -5.926
-17 | -0.794 | 0.12338 | -0.021 | -6.431
-16.5 | -0.802 | 0.11755 | -0.022 | -6.821
-16 | -0.806 | 0.11249 | -0.022 | -7.168
-15.5 | -0.808 | 0.10684 | -0.023 | -7.567
-15 | -0.808 | 0.10067 | -0.024 | -8.025
-14.5 | -0.805 | 0.09464 | -0.025 | -8.503
-14 | -0.798 | 0.08851 | -0.027 | -9.016
-13.5 | -0.792 | 0.07939 | -0.03 | -9.971
-13 | -0.785 | 0.06884 | -0.033 | -11.41
-12.5 | -0.868 | 0.02131 | -0.047 | -40.727
-12 | -0.863 | 0.0158 | -0.049 | -54.586
-11.5 | -0.834 | 0.01417 | -0.051 | -58.824
-11 | -0.803 | 0.01172 | -0.053 | -68.524
-10.5 | -0.763 | 0.01117 | -0.054 | -68.312
-10 | -0.719 | 0.01061 | -0.056 | -67.794
-9.5 | -0.673 | 0.01018 | -0.057 | -66.089
-9 | -0.625 | 0.00979 | -0.059 | -63.795
-8.5 | -0.574 | 0.00942 | -0.06 | -60.872
-8 | -0.521 | 0.00906 | -0.062 | -57.472
-7.5 | -0.466 | 0.00873 | -0.063 | -53.431
-7 | -0.41 | 0.00845 | -0.064 | -48.54
-6.5 | -0.352 | 0.00818 | -0.066 | -43.071
-6 | -0.293 | 0.00792 | -0.067 | -37.059
-5.5 | -0.234 | 0.00707 | -0.069 | -33.049
-5 | -0.173 | 0.0077 | -0.07 | -22.509
-4.5 | -0.111 | 0.00746 | -0.072 | -14.921
-4 | -0.049 | 0.00721 | -0.073 | -6.796
-3.5 | 0.014 | 0.00706 | -0.075 | 1.924
-3 | 0.076 | 0.00685 | -0.076 | 11.157
-2.5 | 0.14 | 0.00675 | -0.077 | 20.677
-2 | 0.203 | 0.00654 | -0.079 | 31.106
-1.5 | 0.267 | 0.00376 | -0.08 | 70.891
-1 | 0.33 | 0.00358 | -0.081 | 92.133
-0.5 | 0.393 | 0.00396 | -0.083 | 99.301
0 | 0.454 | 0.00398 | -0.084 | 114.069
0.5 | 0.516 | 0.00401 | -0.085 | 128.815
1 | 0.578 | 0.00407 | -0.087 | 142.145
1.5 | 0.641 | 0.0041 | -0.088 | 156.398
2 | 0.702 | 0.00416 | -0.089 | 168.669
2.5 | 0.764 | 0.00427 | -0.091 | 178.965
3 | 0.825 | 0.0044 | -0.092 | 187.457
3.5 | 0.887 | 0.00451 | -0.093 | 196.398
4 | 0.936 | 0.00612 | -0.094 | 152.899
4.5 | 0.994 | 0.00684 | -0.095 | 145.301
5 | 1.05 | 0.00762 | -0.096 | 137.701
5.5 | 1.105 | 0.00856 | -0.097 | 129.137
6 | 1.156 | 0.01347 | -0.098 | 85.804
6.5 | 1.21 | 0.01406 | -0.099 | 86.053
7 | 1.262 | 0.01472 | -0.1 | 85.703
7.5 | 1.311 | 0.01532 | -0.102 | 85.571
8 | 1.359 | 0.01594 | -0.103 | 85.229
8.5 | 1.404 | 0.01658 | -0.104 | 84.666
9 | 1.446 | 0.01729 | -0.105 | 83.613
9.5 | 1.485 | 0.01802 | -0.106 | 82.392
10 | 1.521 | 0.01888 | -0.107 | 80.589
10.5 | 1.554 | 0.01964 | -0.109 | 79.096
11 | 1.583 | 0.02055 | -0.11 | 77.019
11.5 | 1.608 | 0.02148 | -0.111 | 74.849
12 | 1.629 | 0.02244 | -0.112 | 72.61
12.5 | 1.646 | 0.02351 | -0.113 | 70.036
13 | 1.659 | 0.02462 | -0.114 | 67.396
13.5 | 1.665 | 0.0258 | -0.115 | 64.531
14 | 1.664 | 0.0269 | -0.116 | 61.858
14.5 | 1.658 | 0.02815 | -0.117 | 58.905
15 | 1.648 | 0.02943 | -0.118 | 55.993
15.5 | 1.633 | 0.03097 | -0.119 | 52.716
16 | 1.613 | 0.03255 | -0.12 | 49.566
16.5 | 1.59 | 0.03412 | -0.121 | 46.592
17 | 1.563 | 0.03603 | -0.122 | 43.369
17.5 | 1.532 | 0.03807 | -0.123 | 40.246
18 | 1.499 | 0.03987 | -0.123 | 37.593
18.5 | 1.463 | 0.04244 | -0.124 | 34.46

## 76. Re 5M Mach 0.10 (2)
BIGFOIL.COM POLAR EXPORT
NACA66-519 a=0.6
NACA66-519 a=0.6 |  |  |  | Cl Max: | 1.5509 | at alpha= | 20 | deg
XFOIL ncrit=9 |  |  |  | L/D Max: | 218.723 | at alpha= | 4 | deg
Re: | 5000000 |  |  | Cd Min: | 0.06787 | at alpha= | 20 | deg
Mach: | 0.1 |  |  | Cl=0 at alpha= | -3.9929 | deg
|  |  |  | @ Cl=0.1, Cd= | 0.0066544
|  |  |  | @ Cl=0.4, Cd= | 0.0039531
|  |  |  | @ Cl=0.6, Cd= | 0.003927
alpha (deg) | Cl | Cd | Cm | Cl/Cd
-20 | -1.1727 | 0.03962 | -0.1256 | -29.5987
-19.5 | -1.1688 | 0.03561 | -0.1255 | -32.8222
-18.5 | -1.1569 | 0.02885 | -0.123 | -40.1005
-18 | -1.1623 | 0.02516 | -0.1199 | -46.1963
-17.5 | -1.1719 | 0.02159 | -0.1156 | -54.2798
-17 | -1.1397 | 0.02047 | -0.1142 | -55.6766
-16.5 | -1.1142 | 0.01901 | -0.1121 | -58.6113
-16 | -1.0837 | 0.01785 | -0.1101 | -60.7115
-15.5 | -1.0459 | 0.01709 | -0.1088 | -61.1995
-15 | -1.0143 | 0.01605 | -0.1067 | -63.1963
-14.5 | -0.9787 | 0.01523 | -0.1049 | -64.2613
-14 | -0.9436 | 0.01438 | -0.1029 | -65.6189
-13.5 | -0.9048 | 0.01371 | -0.1013 | -65.9956
-13 | -0.8639 | 0.01316 | -0.0998 | -65.6459
-12.5 | -0.8234 | 0.01259 | -0.0982 | -65.4011
-12 | -0.7846 | 0.01195 | -0.0963 | -65.6569
-11.5 | -0.7419 | 0.01152 | -0.0948 | -64.401
-11 | -0.6994 | 0.01109 | -0.0932 | -63.0658
-10.5 | -0.6587 | 0.01063 | -0.0912 | -61.9661
-10 | -0.6222 | 0.01008 | -0.0883 | -61.7262
-9.5 | -0.5825 | 0.00975 | -0.0858 | -59.7436
-9 | -0.5345 | 0.00941 | -0.085 | -56.8013
-8.5 | -0.4845 | 0.00911 | -0.0845 | -53.1833
-8 | -0.4337 | 0.00881 | -0.0842 | -49.2281
-7.5 | -0.3808 | 0.00858 | -0.0842 | -44.3823
-7 | -0.3289 | 0.00827 | -0.0841 | -39.7703
-6.5 | -0.2766 | 0.00796 | -0.084 | -34.7487
-6 | -0.2225 | 0.00772 | -0.0842 | -28.8212
-5.5 | -0.1675 | 0.00751 | -0.0847 | -22.3036
-5 | -0.1119 | 0.00733 | -0.0852 | -15.266
-4.5 | -0.0569 | 0.0071 | -0.0857 | -8.0141
-4 | -0.0008 | 0.00692 | -0.0863 | -0.11561
-3.5 | 0.0558 | 0.00678 | -0.0871 | 8.2301
-3 | 0.1121 | 0.00662 | -0.0878 | 16.9335
-2.5 | 0.1686 | 0.00648 | -0.0886 | 26.0185
-2 | 0.2213 | 0.0061 | -0.0887 | 36.2787
-1.5 | 0.2715 | 0.00548 | -0.0885 | 49.5438
-1 | 0.3223 | 0.00483 | -0.0885 | 66.7288
-0.5 | 0.3723 | 0.00399 | -0.0883 | 93.3083
0 | 0.4324 | 0.00391 | -0.0898 | 110.5882
0.5 | 0.4931 | 0.0039 | -0.0913 | 126.4359
1 | 0.5532 | 0.00388 | -0.0928 | 142.5773
1.5 | 0.6129 | 0.00394 | -0.0942 | 155.5584
2 | 0.6723 | 0.00399 | -0.0955 | 168.4962
2.5 | 0.7329 | 0.00396 | -0.0972 | 185.0758
3 | 0.7931 | 0.00397 | -0.0987 | 199.7733
3.5 | 0.8509 | 0.00404 | -0.0997 | 210.6188
4 | 0.9077 | 0.00415 | -0.1006 | 218.7229
4.5 | 0.9185 | 0.00536 | -0.0923 | 171.3619
5 | 0.894 | 0.00656 | -0.0769 | 136.2805
5.5 | 0.8875 | 0.00803 | -0.0663 | 110.523
6.5 | 0.8738 | 0.01203 | -0.0472 | 72.6351
7.5 | 0.879 | 0.0162 | -0.033 | 54.2593
8 | 0.8899 | 0.01822 | -0.0277 | 48.8419
8.5 | 0.9058 | 0.02009 | -0.0232 | 45.0871
9.5 | 0.9639 | 0.02286 | -0.0183 | 42.1654
10 | 0.9991 | 0.024 | -0.0167 | 41.6292
10.5 | 1.0334 | 0.0252 | -0.0152 | 41.0079
11 | 1.0673 | 0.02645 | -0.0136 | 40.3516
11.5 | 1.102 | 0.02763 | -0.0122 | 39.8842
12 | 1.1326 | 0.02904 | -0.0103 | 39.0014
12.5 | 1.1602 | 0.03023 | -0.0076 | 38.3791
13 | 1.2446 | 0.03237 | -0.0181 | 38.4492
14.5 | 1.3427 | 0.03772 | -0.0157 | 35.5965
15 | 1.3686 | 0.03972 | -0.0141 | 34.4562
15.5 | 1.3943 | 0.04167 | -0.0123 | 33.4605
16 | 1.4143 | 0.04408 | -0.0102 | 32.0848
16.5 | 1.4353 | 0.04637 | -0.0082 | 30.9532
17 | 1.4556 | 0.04877 | -0.0063 | 29.8462
17.5 | 1.4769 | 0.05114 | -0.0047 | 28.8795
18 | 1.4951 | 0.05393 | -0.0032 | 27.723
18.5 | 1.5121 | 0.05691 | -0.0018 | 26.57
19 | 1.5284 | 0.06006 | -0.0007 | 25.4479
19.5 | 1.5409 | 0.06376 | 0.0003 | 24.1672
20 | 1.5509 | 0.06787 | 0.001 | 22.851

## 77. Re 5M Mach 0.25 (1)
BIGFOIL.COM POLAR EXPORT
NACA66-519 a=0.6
NACA66-519 a=0.6 |  |  |  | Cl Max: | 1.608 | at alpha= | 12.5 | deg
JavaFoil+Calcfoil stall+Eppler ext transition |  |  |  | L/D Max: | 196.083 | at alpha= | 3.5 | deg
Re: | 5000000 |  |  | Cd Min: | 0.00398 | at alpha= | -1.5 | deg
Mach: | 0.25 |  |  | Cl=0 at alpha= | -3.6094 | deg
|  |  |  | @ Cl=0.1, Cd= | 0.0068791
|  |  |  | @ Cl=0.4, Cd= | 0.00399
|  |  |  | @ Cl=0.6, Cd= | 0.0041333
alpha (deg) | Cl | Cd | Cm | Cl/Cd
-16 | -0.634 | 0.12274 | -0.021 | -5.168
-15.5 | -0.664 | 0.1151 | -0.022 | -5.765
-15 | -0.687 | 0.10959 | -0.023 | -6.271
-14.5 | -0.705 | 0.10425 | -0.023 | -6.765
-14 | -0.718 | 0.09669 | -0.024 | -7.421
-13.5 | -0.724 | 0.09007 | -0.026 | -8.039
-13 | -0.725 | 0.08425 | -0.027 | -8.603
-12.5 | -0.72 | 0.07824 | -0.029 | -9.202
-12 | -0.711 | 0.07139 | -0.031 | -9.957
-11.5 | -0.714 | 0.05152 | -0.04 | -13.867
-11 | -0.771 | 0.0173 | -0.053 | -44.583
-10.5 | -0.749 | 0.01403 | -0.055 | -53.412
-10 | -0.719 | 0.01129 | -0.057 | -63.707
-9.5 | -0.677 | 0.01066 | -0.059 | -63.466
-9 | -0.63 | 0.01026 | -0.06 | -61.453
-8.5 | -0.581 | 0.00979 | -0.062 | -59.358
-8 | -0.529 | 0.00941 | -0.063 | -56.227
-7.5 | -0.475 | 0.00907 | -0.065 | -52.291
-7 | -0.418 | 0.00874 | -0.066 | -47.859
-6.5 | -0.36 | 0.00842 | -0.068 | -42.727
-6 | -0.3 | 0.00814 | -0.069 | -36.867
-5.5 | -0.239 | 0.00789 | -0.071 | -30.296
-5 | -0.177 | 0.00765 | -0.072 | -23.108
-4.5 | -0.114 | 0.00685 | -0.074 | -16.619
-4 | -0.05 | 0.00741 | -0.075 | -6.795
-3.5 | 0.014 | 0.00727 | -0.077 | 1.921
-3 | 0.079 | 0.00703 | -0.078 | 11.18
-2.5 | 0.143 | 0.00657 | -0.079 | 21.804
-2 | 0.209 | 0.0062 | -0.081 | 33.73
-1.5 | 0.274 | 0.00398 | -0.082 | 68.895
-1 | 0.339 | 0.00399 | -0.083 | 84.937
-0.5 | 0.404 | 0.00399 | -0.085 | 101.139
0 | 0.466 | 0.00404 | -0.086 | 115.198
0.5 | 0.53 | 0.0041 | -0.088 | 129.07
1 | 0.593 | 0.00413 | -0.089 | 143.559
1.5 | 0.657 | 0.00416 | -0.09 | 157.8
2 | 0.721 | 0.00428 | -0.092 | 168.516
2.5 | 0.784 | 0.00438 | -0.093 | 178.899
3 | 0.847 | 0.0045 | -0.094 | 188.023
3.5 | 0.91 | 0.00464 | -0.095 | 196.083
4 | 0.959 | 0.0064 | -0.096 | 149.884
4.5 | 1.018 | 0.00714 | -0.097 | 142.681
5 | 1.076 | 0.00801 | -0.098 | 134.348
5.5 | 1.132 | 0.00906 | -0.1 | 124.998
6 | 1.184 | 0.01415 | -0.1 | 83.656
6.5 | 1.238 | 0.01478 | -0.102 | 83.756
7 | 1.291 | 0.01549 | -0.103 | 83.338
7.5 | 1.34 | 0.01612 | -0.104 | 83.125
8 | 1.386 | 0.01685 | -0.105 | 82.244
8.5 | 1.429 | 0.01759 | -0.107 | 81.246
9 | 1.469 | 0.01839 | -0.108 | 79.848
9.5 | 1.504 | 0.0192 | -0.109 | 78.333
10 | 1.535 | 0.02013 | -0.11 | 76.254
10.5 | 1.561 | 0.02107 | -0.111 | 74.089
11 | 1.582 | 0.02209 | -0.113 | 71.597
11.5 | 1.597 | 0.02324 | -0.114 | 68.707
12 | 1.606 | 0.02437 | -0.115 | 65.89
12.5 | 1.608 | 0.02573 | -0.116 | 62.5
13 | 1.604 | 0.02696 | -0.117 | 59.485
13.5 | 1.588 | 0.02847 | -0.118 | 55.785
14 | 1.562 | 0.02986 | -0.119 | 52.312
14.5 | 1.527 | 0.03158 | -0.12 | 48.358
15 | 1.485 | 0.03339 | -0.121 | 44.481
15.5 | 1.435 | 0.03532 | -0.122 | 40.62
16 | 1.377 | 0.0376 | -0.123 | 36.611
16.5 | 1.312 | 0.0397 | -0.124 | 33.053
17 | 1.239 | 0.04332 | -0.124 | 28.602
17.5 | 1.159 | 0.0478 | -0.124 | 24.257

## 78. Re 5M Mach 0.25 (2)
BIGFOIL.COM POLAR EXPORT
NACA66-519 a=0.6
NACA66-519 a=0.6 |  |  |  | Cl Max: | 1.5114 | at alpha= | 20 | deg
XFOIL ncrit=9 |  |  |  | L/D Max: | 222.299 | at alpha= | 4 | deg
Re: | 5000000 |  |  | Cd Min: | 0.08228 | at alpha= | 20 | deg
Mach: | 0.25 |  |  | Cl=0 at alpha= | -4.0315 | deg
|  |  |  | @ Cl=0.1, Cd= | 0.0067903
|  |  |  | @ Cl=0.4, Cd= | 0.0040434
|  |  |  | @ Cl=0.6, Cd= | 0.0039875
alpha (deg) | Cl | Cd | Cm | Cl/Cd
-20 | -0.9107 | 0.08031 | -0.1191 | -11.3398
-19.5 | -0.9704 | 0.06465 | -0.1297 | -15.0101
-19 | -1.0115 | 0.05305 | -0.1364 | -19.0669
-18.5 | -1.032 | 0.0451 | -0.1395 | -22.8825
-18 | -1.0503 | 0.03848 | -0.1404 | -27.2947
-17.5 | -1.0641 | 0.03307 | -0.1393 | -32.1772
-17 | -1.0506 | 0.02996 | -0.1377 | -35.0668
-16.5 | -1.059 | 0.0258 | -0.1344 | -41.0465
-16 | -1.0313 | 0.02401 | -0.1323 | -42.9529
-15.5 | -1.0495 | 0.01991 | -0.1264 | -52.7122
-15 | -1.015 | 0.01869 | -0.124 | -54.3071
-14.5 | -0.9753 | 0.01777 | -0.122 | -54.8846
-14 | -0.9439 | 0.01644 | -0.119 | -57.4148
-13.5 | -0.907 | 0.01542 | -0.1164 | -58.8197
-13 | -0.8627 | 0.01477 | -0.1146 | -58.4089
-12.5 | -0.8211 | 0.01403 | -0.1124 | -58.5246
-12 | -0.7839 | 0.01312 | -0.1095 | -59.7485
-11.5 | -0.739 | 0.01259 | -0.1077 | -58.6974
-11 | -0.6957 | 0.01201 | -0.1055 | -57.9267
-10.5 | -0.654 | 0.01139 | -0.1031 | -57.4188
-10 | -0.6097 | 0.0109 | -0.101 | -55.9358
-9.5 | -0.5709 | 0.0102 | -0.0979 | -55.9706
-9 | -0.5288 | 0.00975 | -0.0951 | -54.2359
-8.5 | -0.486 | 0.00944 | -0.0924 | -51.4831
-8 | -0.4361 | 0.00908 | -0.0912 | -48.0286
-7.5 | -0.3831 | 0.00881 | -0.0906 | -43.4847
-7 | -0.3297 | 0.00852 | -0.0901 | -38.6972
-6.5 | -0.2771 | 0.00817 | -0.0894 | -33.9168
-6 | -0.2228 | 0.00788 | -0.0892 | -28.2741
-5.5 | -0.1669 | 0.00765 | -0.0892 | -21.817
-5 | -0.1102 | 0.00744 | -0.0895 | -14.8118
-4.5 | -0.0536 | 0.00723 | -0.0898 | -7.4136
-4 | 0.0036 | 0.00704 | -0.0902 | 0.51136
-3.5 | 0.0616 | 0.00689 | -0.0908 | 8.9405
-3 | 0.1194 | 0.00674 | -0.0914 | 17.7151
-2.5 | 0.1774 | 0.0066 | -0.0921 | 26.8788
-2 | 0.233 | 0.00625 | -0.0924 | 37.28
-1.5 | 0.2839 | 0.00562 | -0.0919 | 50.516
-1 | 0.3351 | 0.00493 | -0.0917 | 67.9716
-0.5 | 0.3853 | 0.00406 | -0.0913 | 94.9015
0 | 0.4473 | 0.00399 | -0.0927 | 112.1053
0.5 | 0.5099 | 0.00397 | -0.0943 | 128.4383
1 | 0.5719 | 0.00396 | -0.0958 | 144.4192
1.5 | 0.6333 | 0.00402 | -0.0972 | 157.5373
2 | 0.6952 | 0.00407 | -0.0987 | 170.8108
2.5 | 0.7577 | 0.00406 | -0.1002 | 186.6256
3 | 0.8199 | 0.00405 | -0.1018 | 202.4444
3.5 | 0.8794 | 0.00412 | -0.1027 | 213.4466
4 | 0.9381 | 0.00422 | -0.1035 | 222.2986
4.5 | 0.9448 | 0.0053 | -0.0938 | 178.2642
5 | 0.9047 | 0.0069 | -0.0755 | 131.1159
5.5 | 0.8928 | 0.00872 | -0.0639 | 102.3853
6 | 0.8701 | 0.01128 | -0.0516 | 77.1365
7 | 0.8691 | 0.01566 | -0.0356 | 55.4981
7.5 | 0.8759 | 0.01784 | -0.0293 | 49.0975
8 | 0.885 | 0.02006 | -0.0236 | 44.1176
8.5 | 0.9 | 0.02216 | -0.0189 | 40.6137
9 | 0.9273 | 0.02376 | -0.0159 | 39.0278
9.5 | 0.9614 | 0.02511 | -0.014 | 38.2875
10 | 0.9985 | 0.02635 | -0.0124 | 37.8937
10.5 | 1.0336 | 0.02768 | -0.0106 | 37.341
11 | 1.0683 | 0.0291 | -0.0089 | 36.7113
11.5 | 1.1031 | 0.0305 | -0.0072 | 36.1672
12 | 1.1358 | 0.03205 | -0.0053 | 35.4384
12.5 | 1.1661 | 0.03349 | -0.0028 | 34.8193
13 | 1.2374 | 0.03582 | -0.0099 | 34.5449
14.5 | 1.3401 | 0.04238 | -0.0079 | 31.621
15 | 1.3656 | 0.04464 | -0.0057 | 30.5914
15.5 | 1.3833 | 0.04743 | -0.003 | 29.1651
16 | 1.4076 | 0.04978 | -0.0009 | 28.2764
16.5 | 1.4257 | 0.05278 | 0.0014 | 27.0121
17 | 1.4455 | 0.05577 | 0.0032 | 25.919
17.5 | 1.4626 | 0.05909 | 0.005 | 24.7521
18 | 1.4795 | 0.06264 | 0.0064 | 23.6191
18.5 | 1.4895 | 0.06702 | 0.0076 | 22.2247
19 | 1.4957 | 0.07197 | 0.0085 | 20.7823
19.5 | 1.5068 | 0.07666 | 0.0088 | 19.6556
20 | 1.5114 | 0.08228 | 0.0087 | 18.369

## 79. Re 5M Mach 0.50 (1)
BIGFOIL.COM POLAR EXPORT
NACA66-519 a=0.6
NACA66-519 a=0.6 |  |  |  | Cl Max: | 1.468 | at alpha= | 8.5 | deg
JavaFoil+Calcfoil stall+Eppler ext transition |  |  |  | L/D Max: | 192.609 | at alpha= | 3.5 | deg
Re: | 5000000 |  |  | Cd Min: | 0.00422 | at alpha= | -1 | deg
Mach: | 0.5 |  |  | Cl=0 at alpha= | -3.6071 | deg
|  |  |  | @ Cl=0.1, Cd= | 0.0073139
|  |  |  | @ Cl=0.4, Cd= | 0.0042286
|  |  |  | @ Cl=0.6, Cd= | 0.0044701
alpha (deg) | Cl | Cd | Cm | Cl/Cd
-20 | -0.935 | 0.15751 | -0.021 | -5.937
-19.5 | -0.907 | 0.15362 | -0.022 | -5.903
-19 | -0.879 | 0.14927 | -0.022 | -5.887
-18.5 | -0.853 | 0.14684 | -0.024 | -5.81
-18 | -0.823 | 0.14119 | -0.024 | -5.829
-17.5 | -0.793 | 0.13801 | -0.024 | -5.744
-17 | -0.764 | 0.13396 | -0.024 | -5.705
-16.5 | -0.736 | 0.12962 | -0.025 | -5.68
-16 | -0.709 | 0.12413 | -0.026 | -5.711
-15.5 | -0.68 | 0.11772 | -0.026 | -5.776
-15 | -0.65 | 0.11202 | -0.026 | -5.805
-14.5 | -0.622 | 0.11025 | -0.026 | -5.642
-14 | -0.594 | 0.10634 | -0.027 | -5.585
-13.5 | -0.566 | 0.10324 | -0.028 | -5.479
-13 | -0.537 | 0.09815 | -0.029 | -5.475
-12.5 | -0.508 | 0.09504 | -0.029 | -5.35
-12 | -0.48 | 0.08659 | -0.029 | -5.541
-11.5 | -0.451 | 0.07762 | -0.03 | -5.816
-11 | -0.423 | 0.07025 | -0.031 | -6.027
-10.5 | -0.395 | 0.06552 | -0.032 | -6.03
-10 | -0.366 | 0.06707 | -0.033 | -5.464
-9.5 | -0.337 | 0.08035 | -0.031 | -4.193
-9 | -0.308 | 0.06685 | -0.032 | -4.612
-8.5 | -0.43 | 0.05623 | -0.035 | -7.641
-8 | -0.519 | 0.01165 | -0.07 | -44.552
-7.5 | -0.487 | 0.01077 | -0.072 | -45.267
-7 | -0.441 | 0.0102 | -0.073 | -43.249
-6.5 | -0.386 | 0.00938 | -0.075 | -41.132
-6 | -0.325 | 0.00878 | -0.076 | -37.089
-5.5 | -0.261 | 0.0088 | -0.078 | -29.7
-5 | -0.194 | 0.00844 | -0.079 | -23.021
-4.5 | -0.125 | 0.0081 | -0.081 | -15.479
-4 | -0.055 | 0.00783 | -0.083 | -7.079
-3.5 | 0.015 | 0.00756 | -0.084 | 2.039
-3 | 0.087 | 0.00735 | -0.086 | 11.825
-2.5 | 0.159 | 0.00715 | -0.087 | 22.23
-2 | 0.233 | 0.00696 | -0.089 | 33.392
-1.5 | 0.305 | 0.00621 | -0.091 | 49.177
-1 | 0.379 | 0.00422 | -0.093 | 89.834
-0.5 | 0.452 | 0.00425 | -0.094 | 106.367
0 | 0.517 | 0.00438 | -0.096 | 118.117
0.5 | 0.588 | 0.00446 | -0.097 | 131.858
1 | 0.659 | 0.00452 | -0.099 | 145.817
1.5 | 0.73 | 0.00458 | -0.1 | 159.181
2 | 0.8 | 0.00472 | -0.102 | 169.499
2.5 | 0.87 | 0.00488 | -0.103 | 178.364
3 | 0.94 | 0.00506 | -0.105 | 185.851
3.5 | 1.01 | 0.00524 | -0.106 | 192.609
4 | 1.062 | 0.00785 | -0.107 | 135.197
4.5 | 1.126 | 0.00893 | -0.108 | 126.113
5 | 1.188 | 0.01013 | -0.109 | 117.222
5.5 | 1.244 | 0.01665 | -0.11 | 74.727
6 | 1.302 | 0.01756 | -0.111 | 74.099
6.5 | 1.356 | 0.01851 | -0.113 | 73.217
7 | 1.403 | 0.0195 | -0.114 | 71.927
7.5 | 1.44 | 0.02059 | -0.116 | 69.932
8 | 1.464 | 0.02185 | -0.117 | 67.022
8.5 | 1.468 | 0.02319 | -0.118 | 63.306
9 | 1.437 | 0.02483 | -0.12 | 57.882
9.5 | 1.319 | 0.02718 | -0.121 | 48.531
10 | 0.913 | 0.02945 | -0.122 | 30.987
10.5 | 0.946 | 0.02975 | -0.123 | 31.782
11 | 0.977 | 0.03214 | -0.125 | 30.392
11.5 | 0.852 | 0.08042 | -0.065 | 10.589
12 | 0.878 | 0.08809 | -0.065 | 9.972
12.5 | 1.07 | 0.03665 | -0.128 | 29.205
13 | 0.945 | 0.09006 | -0.082 | 10.49
13.5 | 0.973 | 0.09842 | -0.084 | 9.888

## 80. Re 5M Mach 0.50 (2)
BIGFOIL.COM POLAR EXPORT
NACA66-519 a=0.6
NACA66-519 a=0.6 |  |  |  | Cl Max: | 1.2609 | at alpha= | 14 | deg
XFOIL ncrit=9 |  |  |  | L/D Max: | 222.623 | at alpha= | 4 | deg
Re: | 5000000 |  |  | Cd Min: | 0.1677 | at alpha= | 19 | deg
Mach: | 0.5 |  |  | Cl=0 at alpha= | -4.2826 | deg
|  |  |  | @ Cl=0.1, Cd= | 0.0073775
|  |  |  | @ Cl=0.4, Cd= | 0.0053847
|  |  |  | @ Cl=0.6, Cd= | 0.0043886
alpha (deg) | Cl | Cd | Cm | Cl/Cd
-14.5 | -0.1699 | 0.11496 | -0.1263 | -1.4779
-14 | -0.1888 | 0.10247 | -0.1333 | -1.8425
-13.5 | -0.1856 | 0.09413 | -0.1383 | -1.9717
-13 | -0.184 | 0.08578 | -0.1433 | -2.145
-12.5 | -0.2195 | 0.07233 | -0.1512 | -3.0347
-12 | -0.2883 | 0.05276 | -0.1647 | -5.4644
-11.5 | -0.3257 | 0.04246 | -0.1704 | -7.6707
-11 | -0.3648 | 0.03467 | -0.1706 | -10.5221
-10.5 | -0.4089 | 0.02801 | -0.1667 | -14.5984
-10 | -0.4405 | 0.02255 | -0.1602 | -19.5344
-9.5 | -0.4457 | 0.01868 | -0.1533 | -23.8597
-9 | -0.4198 | 0.01642 | -0.148 | -25.5664
-8.5 | -0.3942 | 0.01379 | -0.1422 | -28.5859
-8 | -0.3597 | 0.01209 | -0.1368 | -29.7519
-7.5 | -0.3164 | 0.01104 | -0.1324 | -28.6594
-7 | -0.2741 | 0.0101 | -0.1278 | -27.1386
-6.5 | -0.2282 | 0.00938 | -0.1237 | -24.3284
-6 | -0.179 | 0.0089 | -0.1202 | -20.1124
-5.5 | -0.1404 | 0.00845 | -0.1146 | -16.6154
-5 | -0.0859 | 0.00816 | -0.1121 | -10.527
-4.5 | -0.0267 | 0.00788 | -0.1107 | -3.3883
-4 | 0.0347 | 0.00764 | -0.1099 | 4.5419
-3.5 | 0.0958 | 0.00739 | -0.1091 | 12.9635
-3 | 0.1595 | 0.0072 | -0.109 | 22.1528
-2.5 | 0.2234 | 0.00701 | -0.1091 | 31.8688
-2 | 0.2879 | 0.00684 | -0.1094 | 42.0906
-1.5 | 0.3429 | 0.00632 | -0.1081 | 54.2563
-1 | 0.3933 | 0.00555 | -0.1062 | 70.8649
-0.5 | 0.4399 | 0.0044 | -0.1038 | 99.9773
0 | 0.5097 | 0.00437 | -0.1053 | 116.6362
0.5 | 0.5801 | 0.00438 | -0.1068 | 132.4429
1 | 0.6495 | 0.00441 | -0.1081 | 147.2789
1.5 | 0.7184 | 0.00451 | -0.1093 | 159.2905
2 | 0.7889 | 0.00452 | -0.1107 | 174.5354
2.5 | 0.8588 | 0.00454 | -0.1119 | 189.163
3 | 0.9276 | 0.00458 | -0.1127 | 202.5328
3.5 | 0.9891 | 0.00464 | -0.112 | 213.1681
4 | 1.0441 | 0.00469 | -0.1097 | 222.6226
4.5 | 1.0606 | 0.0053 | -0.1001 | 200.1132
5 | 0.995 | 0.00815 | -0.0773 | 122.0859
5.5 | 0.9341 | 0.01188 | -0.0576 | 78.6279
6 | 0.888 | 0.01577 | -0.0418 | 56.3094
7 | 0.8819 | 0.0214 | -0.0244 | 41.2103
7.5 | 0.8795 | 0.02446 | -0.0166 | 35.9567
8 | 0.8773 | 0.0278 | -0.0094 | 31.5576
8.5 | 0.8853 | 0.03089 | -0.0037 | 28.6598
9 | 0.9203 | 0.03289 | -0.0008 | 27.9811
9.5 | 0.9619 | 0.0346 | 0.0014 | 27.8006
10 | 0.9987 | 0.03672 | 0.0039 | 27.1977
10.5 | 1.0401 | 0.03863 | 0.0061 | 26.9247
11 | 1.0741 | 0.04111 | 0.0088 | 26.1275
11.5 | 1.1131 | 0.04336 | 0.0112 | 25.6711
12 | 1.145 | 0.0462 | 0.0139 | 24.7835
12.5 | 1.1752 | 0.04925 | 0.0166 | 23.8619
13 | 1.1978 | 0.05293 | 0.0197 | 22.6299
13.5 | 1.2178 | 0.05695 | 0.0226 | 21.3837
14 | 1.2609 | 0.06445 | 0.0163 | 19.564
15.5 | 1.2279 | 0.08482 | 0.0247 | 14.4765
16 | 1.2117 | 0.09391 | 0.0238 | 12.9028
16.5 | 1.1872 | 0.10453 | 0.0211 | 11.3575
17 | 1.1571 | 0.11649 | 0.0165 | 9.933
17.5 | 1.1298 | 0.12886 | 0.0104 | 8.7677
18 | 1.1045 | 0.14159 | 0.0032 | 7.8007
18.5 | 1.0818 | 0.15457 | -0.0048 | 6.9988
19 | 1.0611 | 0.1677 | -0.0133 | 6.3274

## 81. Re 6M Mach 0.00 (1)
BIGFOIL.COM POLAR EXPORT
NACA66-519 a=0.6
NACA66-519 a=0.6 |  |  |  | Cl Max: | 1.677 | at alpha= | 14 | deg
JavaFoil+Calcfoil stall+Eppler ext transition |  |  |  | L/D Max: | 191.979 | at alpha= | 3 | deg
Re: | 6000000 |  |  | Cd Min: | 0.00343 | at alpha= | 0 | deg
Mach: | 0 |  |  | Cl=0 at alpha= | -3.6111 | deg
|  |  |  | @ Cl=0.1, Cd= | 0.0065476
|  |  |  | @ Cl=0.4, Cd= | 0.003592
|  |  |  | @ Cl=0.6, Cd= | 0.0039387
alpha (deg) | Cl | Cd | Cm | Cl/Cd
-18 | -0.804 | 0.13492 | -0.02 | -5.956
-17.5 | -0.813 | 0.12748 | -0.02 | -6.376
-17 | -0.82 | 0.12184 | -0.021 | -6.727
-16.5 | -0.825 | 0.11569 | -0.022 | -7.128
-16 | -0.829 | 0.10676 | -0.024 | -7.768
-15.5 | -0.828 | 0.10218 | -0.024 | -8.104
-15 | -0.824 | 0.09769 | -0.025 | -8.435
-14.5 | -0.819 | 0.09104 | -0.026 | -8.99
-14 | -0.814 | 0.08129 | -0.029 | -10.018
-13.5 | -0.813 | 0.06833 | -0.033 | -11.902
-13 | -0.895 | 0.02199 | -0.045 | -40.68
-12.5 | -0.891 | 0.01631 | -0.048 | -54.645
-12 | -0.87 | 0.01448 | -0.05 | -60.084
-11.5 | -0.838 | 0.01328 | -0.051 | -63.094
-11 | -0.805 | 0.0112 | -0.053 | -71.881
-10.5 | -0.763 | 0.01064 | -0.054 | -71.744
-10 | -0.719 | 0.01015 | -0.056 | -70.877
-9.5 | -0.673 | 0.00975 | -0.057 | -68.968
-9 | -0.624 | 0.00937 | -0.058 | -66.533
-8.5 | -0.573 | 0.00904 | -0.06 | -63.38
-8 | -0.52 | 0.00869 | -0.061 | -59.776
-7.5 | -0.465 | 0.00842 | -0.063 | -55.233
-7 | -0.409 | 0.00816 | -0.064 | -50.126
-6.5 | -0.351 | 0.00787 | -0.066 | -44.626
-6 | -0.293 | 0.00698 | -0.067 | -41.915
-5.5 | -0.233 | 0.00762 | -0.069 | -30.622
-5 | -0.172 | 0.00733 | -0.07 | -23.515
-4.5 | -0.111 | 0.0072 | -0.072 | -15.39
-4 | -0.049 | 0.00697 | -0.073 | -7.002
-3.5 | 0.014 | 0.00673 | -0.074 | 2.01
-3 | 0.076 | 0.00662 | -0.076 | 11.488
-2.5 | 0.139 | 0.00643 | -0.077 | 21.598
-2 | 0.202 | 0.00626 | -0.078 | 32.317
-1.5 | 0.265 | 0.0039 | -0.08 | 68.118
-1 | 0.328 | 0.00391 | -0.081 | 83.922
-0.5 | 0.391 | 0.00362 | -0.082 | 108.006
0 | 0.452 | 0.00343 | -0.084 | 131.908
0.5 | 0.514 | 0.00386 | -0.085 | 133.429
1 | 0.576 | 0.0039 | -0.086 | 147.863
1.5 | 0.638 | 0.004 | -0.088 | 159.378
2 | 0.699 | 0.00408 | -0.089 | 171.574
2.5 | 0.761 | 0.00418 | -0.09 | 182.026
3 | 0.822 | 0.00428 | -0.091 | 191.979
3.5 | 0.877 | 0.00598 | -0.092 | 146.711
4 | 0.931 | 0.00656 | -0.093 | 141.866
4.5 | 0.988 | 0.00724 | -0.094 | 136.411
5 | 1.044 | 0.00807 | -0.095 | 129.402
5.5 | 1.1 | 0.00881 | -0.097 | 124.881
6 | 1.151 | 0.01295 | -0.098 | 88.944
6.5 | 1.205 | 0.01351 | -0.099 | 89.204
7 | 1.257 | 0.01412 | -0.1 | 89.043
7.5 | 1.307 | 0.0147 | -0.101 | 88.945
8 | 1.355 | 0.01527 | -0.102 | 88.721
8.5 | 1.4 | 0.01591 | -0.104 | 87.977
9 | 1.442 | 0.01657 | -0.105 | 87.067
9.5 | 1.482 | 0.01726 | -0.106 | 85.87
10 | 1.519 | 0.018 | -0.107 | 84.387
10.5 | 1.553 | 0.01883 | -0.108 | 82.46
11 | 1.583 | 0.01965 | -0.109 | 80.554
11.5 | 1.609 | 0.0205 | -0.11 | 78.5
12 | 1.632 | 0.02142 | -0.112 | 76.2
12.5 | 1.651 | 0.02242 | -0.113 | 73.664
13 | 1.666 | 0.02345 | -0.114 | 71.061
13.5 | 1.674 | 0.02456 | -0.115 | 68.166
14 | 1.677 | 0.02566 | -0.116 | 65.35
14.5 | 1.675 | 0.02682 | -0.117 | 62.432
15 | 1.668 | 0.02796 | -0.118 | 59.659
15.5 | 1.657 | 0.02937 | -0.119 | 56.413
16 | 1.642 | 0.03074 | -0.12 | 53.42
16.5 | 1.623 | 0.03227 | -0.121 | 50.302
17 | 1.601 | 0.03424 | -0.121 | 46.752
17.5 | 1.575 | 0.03573 | -0.122 | 44.087
18 | 1.547 | 0.03766 | -0.123 | 41.087
18.5 | 1.516 | 0.03962 | -0.124 | 38.274
19 | 1.484 | 0.04178 | -0.125 | 35.517

## 82. Re 6M Mach 0.00 (2)
BIGFOIL.COM POLAR EXPORT
NACA66-519 a=0.6
NACA66-519 a=0.6 |  |  |  | Cl Max: | 1.577 | at alpha= | 20 | deg
XFOIL ncrit=9 |  |  |  | L/D Max: | 222.304 | at alpha= | 3.5 | deg
Re: | 6000000 |  |  | Cd Min: | 0.06356 | at alpha= | 20 | deg
Mach: | 0 |  |  | Cl=0 at alpha= | -3.9664 | deg
|  |  |  | @ Cl=0.1, Cd= | 0.006409
|  |  |  | @ Cl=0.4, Cd= | 0.0038711
|  |  |  | @ Cl=0.6, Cd= | 0.0037137
alpha (deg) | Cl | Cd | Cm | Cl/Cd
-20 | -1.218 | 0.03436 | -0.122 | -35.4482
-19 | -1.1943 | 0.02867 | -0.1199 | -41.6568
-18.5 | -1.1801 | 0.02627 | -0.1184 | -44.922
-18 | -1.1756 | 0.02343 | -0.1155 | -50.175
-17.5 | -1.1874 | 0.01991 | -0.1106 | -59.6384
-16.5 | -1.131 | 0.01747 | -0.1068 | -64.7396
-16 | -1.0988 | 0.0165 | -0.1051 | -66.5939
-15.5 | -1.0627 | 0.01574 | -0.1036 | -67.5159
-15 | -1.0265 | 0.01499 | -0.1021 | -68.479
-14.5 | -0.9921 | 0.01415 | -0.1002 | -70.1131
-14 | -0.9558 | 0.01341 | -0.0984 | -71.2752
-13.5 | -0.9183 | 0.01276 | -0.0966 | -71.9671
-13 | -0.8785 | 0.01221 | -0.0951 | -71.9492
-12.5 | -0.8383 | 0.01171 | -0.0935 | -71.5884
-12 | -0.7987 | 0.01118 | -0.0917 | -71.4401
-11.5 | -0.757 | 0.01077 | -0.0901 | -70.2878
-11 | -0.7155 | 0.01038 | -0.0884 | -68.9306
-10.5 | -0.6755 | 0.00998 | -0.0862 | -67.6854
-10 | -0.6343 | 0.00973 | -0.0841 | -65.1901
-9.5 | -0.5897 | 0.00928 | -0.0828 | -63.5453
-9 | -0.5411 | 0.00894 | -0.0822 | -60.5257
-8.5 | -0.4905 | 0.00864 | -0.082 | -56.7708
-8 | -0.4389 | 0.00836 | -0.0819 | -52.5
-7.5 | -0.3861 | 0.00813 | -0.082 | -47.4908
-7 | -0.3325 | 0.00791 | -0.0823 | -42.0354
-6.5 | -0.2795 | 0.00763 | -0.0825 | -36.6317
-6 | -0.2256 | 0.00739 | -0.0828 | -30.5277
-5.5 | -0.1707 | 0.00719 | -0.0833 | -23.7413
-5 | -0.1151 | 0.00702 | -0.0839 | -16.396
-4.5 | -0.0596 | 0.00685 | -0.0846 | -8.7007
-4 | -0.0038 | 0.00668 | -0.0852 | -0.56886
-3.5 | 0.0528 | 0.00655 | -0.0861 | 8.0611
-3 | 0.1097 | 0.00638 | -0.087 | 17.1944
-2.5 | 0.1667 | 0.00621 | -0.0879 | 26.8438
-2 | 0.2213 | 0.00589 | -0.0884 | 37.5722
-1.5 | 0.273 | 0.00535 | -0.0885 | 51.028
-1 | 0.3249 | 0.00478 | -0.0887 | 67.9707
-0.5 | 0.3759 | 0.00403 | -0.0888 | 93.2754
0 | 0.432 | 0.00366 | -0.0896 | 118.0328
0.5 | 0.4917 | 0.00367 | -0.0911 | 133.9782
1 | 0.551 | 0.00373 | -0.0925 | 147.7212
1.5 | 0.6111 | 0.00371 | -0.094 | 164.717
2 | 0.6716 | 0.00371 | -0.0957 | 181.0243
2.5 | 0.7319 | 0.00374 | -0.0973 | 195.6952
3 | 0.7903 | 0.00379 | -0.0985 | 208.5224
3.5 | 0.8492 | 0.00382 | -0.0999 | 222.3037
4 | 0.8864 | 0.00453 | -0.097 | 195.6733
4.5 | 0.8836 | 0.00568 | -0.0859 | 155.5634
5.5 | 0.8658 | 0.00837 | -0.0631 | 103.4409
6 | 0.8541 | 0.01045 | -0.0526 | 81.7321
6.5 | 0.8606 | 0.01217 | -0.0457 | 70.7149
7 | 0.8626 | 0.01418 | -0.0384 | 60.8322
8 | 0.8909 | 0.01773 | -0.0283 | 50.2482
9 | 0.9394 | 0.02075 | -0.0218 | 45.2723
9.5 | 0.9755 | 0.02177 | -0.0204 | 44.8094
10 | 1.0092 | 0.02294 | -0.0187 | 43.993
10.5 | 1.0447 | 0.02404 | -0.0173 | 43.4567
11.5 | 1.1122 | 0.02648 | -0.0143 | 42.0015
12 | 1.1467 | 0.02765 | -0.013 | 41.472
12.5 | 1.1789 | 0.02887 | -0.0114 | 40.8348
13 | 1.2173 | 0.03036 | -0.0116 | 40.0955
13.5 | 1.3002 | 0.03265 | -0.0221 | 39.8224
14 | 1.3369 | 0.03421 | -0.0218 | 39.0792
14.5 | 1.3649 | 0.03607 | -0.0204 | 37.8403
15 | 1.3942 | 0.03779 | -0.0191 | 36.8934
15.5 | 1.4176 | 0.03992 | -0.0173 | 35.511
16 | 1.4427 | 0.04194 | -0.0157 | 34.3991
16.5 | 1.4669 | 0.04407 | -0.0142 | 33.2857
17 | 1.4901 | 0.04627 | -0.0127 | 32.2045
17.5 | 1.5103 | 0.04859 | -0.0109 | 31.0825
18 | 1.5285 | 0.05104 | -0.009 | 29.9471
18.5 | 1.5408 | 0.05388 | -0.0066 | 28.5969
19 | 1.5543 | 0.05669 | -0.0046 | 27.4175
19.5 | 1.5649 | 0.06003 | -0.0029 | 26.0686
20 | 1.577 | 0.06356 | -0.0018 | 24.8112

## 83. Re 6M Mach 0.10 (1)
BIGFOIL.COM POLAR EXPORT
NACA66-519 a=0.6
NACA66-519 a=0.6 |  |  |  | Cl Max: | 1.666 | at alpha= | 13.5 | deg
JavaFoil+Calcfoil stall+Eppler ext transition |  |  |  | L/D Max: | 192.364 | at alpha= | 3 | deg
Re: | 6000000 |  |  | Cd Min: | 0.00344 | at alpha= | -0.5 | deg
Mach: | 0.1 |  |  | Cl=0 at alpha= | -3.6111 | deg
|  |  |  | @ Cl=0.1, Cd= | 0.0065925
|  |  |  | @ Cl=0.4, Cd= | 0.0034412
|  |  |  | @ Cl=0.6, Cd= | 0.0039505
alpha (deg) | Cl | Cd | Cm | Cl/Cd
-17.5 | -0.783 | 0.13049 | -0.02 | -6
-17 | -0.793 | 0.12397 | -0.021 | -6.398
-16.5 | -0.801 | 0.11749 | -0.022 | -6.821
-16 | -0.807 | 0.11106 | -0.022 | -7.265
-15.5 | -0.809 | 0.10614 | -0.023 | -7.623
-15 | -0.809 | 0.09948 | -0.025 | -8.132
-14.5 | -0.806 | 0.09321 | -0.026 | -8.646
-14 | -0.8 | 0.08688 | -0.027 | -9.203
-13.5 | -0.795 | 0.07648 | -0.031 | -10.396
-13 | -0.801 | 0.05892 | -0.036 | -13.594
-12.5 | -0.879 | 0.01834 | -0.047 | -47.905
-12 | -0.864 | 0.01524 | -0.05 | -56.704
-11.5 | -0.836 | 0.0136 | -0.051 | -61.447
-11 | -0.804 | 0.01131 | -0.053 | -71.1
-10.5 | -0.764 | 0.01075 | -0.055 | -71.015
-10 | -0.72 | 0.01024 | -0.056 | -70.292
-9.5 | -0.674 | 0.00986 | -0.057 | -68.354
-9 | -0.625 | 0.00945 | -0.059 | -66.176
-8.5 | -0.574 | 0.0091 | -0.06 | -63.104
-8 | -0.521 | 0.00876 | -0.062 | -59.508
-7.5 | -0.467 | 0.00844 | -0.063 | -55.271
-7 | -0.41 | 0.00818 | -0.065 | -50.199
-6.5 | -0.353 | 0.00792 | -0.066 | -44.513
-6 | -0.294 | 0.00704 | -0.067 | -41.723
-5.5 | -0.234 | 0.00683 | -0.069 | -34.247
-5 | -0.173 | 0.00745 | -0.07 | -23.242
-4.5 | -0.111 | 0.00721 | -0.072 | -15.439
-4 | -0.049 | 0.00695 | -0.073 | -7.06
-3.5 | 0.014 | 0.00683 | -0.075 | 1.99
-3 | 0.076 | 0.00663 | -0.076 | 11.533
-2.5 | 0.14 | 0.00653 | -0.077 | 21.38
-2 | 0.203 | 0.00633 | -0.079 | 32.119
-1.5 | 0.267 | 0.00393 | -0.08 | 67.814
-1 | 0.33 | 0.00392 | -0.082 | 84.259
-0.5 | 0.393 | 0.00344 | -0.083 | 114.425
0 | 0.454 | 0.00345 | -0.084 | 131.771
0.5 | 0.517 | 0.00385 | -0.085 | 134.332
1 | 0.579 | 0.00392 | -0.087 | 147.672
1.5 | 0.641 | 0.00401 | -0.088 | 159.829
2 | 0.703 | 0.00411 | -0.089 | 171.177
2.5 | 0.764 | 0.0042 | -0.091 | 182.034
3 | 0.826 | 0.00429 | -0.092 | 192.364
3.5 | 0.881 | 0.00602 | -0.092 | 146.484
4 | 0.935 | 0.00659 | -0.094 | 141.755
4.5 | 0.993 | 0.00732 | -0.095 | 135.603
5 | 1.049 | 0.00812 | -0.096 | 129.144
5.5 | 1.105 | 0.00889 | -0.097 | 124.231
6 | 1.157 | 0.01303 | -0.098 | 88.741
6.5 | 1.211 | 0.01362 | -0.099 | 88.903
7 | 1.263 | 0.01426 | -0.1 | 88.543
7.5 | 1.312 | 0.01485 | -0.102 | 88.392
8 | 1.36 | 0.01543 | -0.103 | 88.129
8.5 | 1.405 | 0.01607 | -0.104 | 87.422
9 | 1.447 | 0.01674 | -0.105 | 86.457
9.5 | 1.486 | 0.01747 | -0.106 | 85.093
10 | 1.522 | 0.01827 | -0.108 | 83.336
10.5 | 1.555 | 0.01905 | -0.109 | 81.655
11 | 1.584 | 0.01988 | -0.11 | 79.669
11.5 | 1.609 | 0.02078 | -0.111 | 77.437
12 | 1.631 | 0.0217 | -0.112 | 75.131
12.5 | 1.648 | 0.02274 | -0.113 | 72.458
13 | 1.661 | 0.02387 | -0.114 | 69.581
13.5 | 1.666 | 0.02497 | -0.115 | 66.715
14 | 1.665 | 0.0261 | -0.116 | 63.805
14.5 | 1.66 | 0.02725 | -0.117 | 60.911
15 | 1.649 | 0.02864 | -0.118 | 57.579
15.5 | 1.634 | 0.03001 | -0.119 | 54.443
16 | 1.615 | 0.03152 | -0.12 | 51.219
16.5 | 1.591 | 0.03309 | -0.121 | 48.09
17 | 1.564 | 0.03505 | -0.122 | 44.622
17.5 | 1.533 | 0.03688 | -0.123 | 41.574
18 | 1.5 | 0.03873 | -0.124 | 38.727
18.5 | 1.464 | 0.04094 | -0.124 | 35.762

## 84. Re 6M Mach 0.10 (2)
BIGFOIL.COM POLAR EXPORT
NACA66-519 a=0.6
NACA66-519 a=0.6 |  |  |  | Cl Max: | 1.5741 | at alpha= | 20 | deg
XFOIL ncrit=9 |  |  |  | L/D Max: | 223.133 | at alpha= | 3.5 | deg
Re: | 6000000 |  |  | Cd Min: | 0.06555 | at alpha= | 20 | deg
Mach: | 0.1 |  |  | Cl=0 at alpha= | -3.9728 | deg
|  |  |  | @ Cl=0.1, Cd= | 0.0064227
|  |  |  | @ Cl=0.4, Cd= | 0.0038981
|  |  |  | @ Cl=0.6, Cd= | 0.0037249
alpha (deg) | Cl | Cd | Cm | Cl/Cd
-20 | -1.1987 | 0.03731 | -0.1255 | -32.1281
-19.5 | -1.1922 | 0.03371 | -0.125 | -35.3664
-19 | -1.1821 | 0.03061 | -0.1239 | -38.6181
-18.5 | -1.1685 | 0.02798 | -0.1225 | -41.762
-18 | -1.1616 | 0.02513 | -0.1201 | -46.2236
-17 | -1.1182 | 0.02154 | -0.1162 | -51.9127
-16.5 | -1.1305 | 0.01809 | -0.1105 | -62.4931
-16 | -1.0958 | 0.01718 | -0.1089 | -63.7835
-15.5 | -1.065 | 0.01612 | -0.1067 | -66.067
-15 | -1.029 | 0.01532 | -0.105 | -67.1671
-14.5 | -0.9928 | 0.01452 | -0.1032 | -68.3747
-14 | -0.9566 | 0.01373 | -0.1013 | -69.6723
-13.5 | -0.9193 | 0.01301 | -0.0993 | -70.661
-13 | -0.8793 | 0.01244 | -0.0977 | -70.6833
-12.5 | -0.8389 | 0.0119 | -0.096 | -70.4958
-12 | -0.7992 | 0.01134 | -0.0941 | -70.4762
-11.5 | -0.757 | 0.01092 | -0.0924 | -69.3223
-11 | -0.7151 | 0.0105 | -0.0907 | -68.1048
-10.5 | -0.6742 | 0.01007 | -0.0886 | -66.9513
-10 | -0.6332 | 0.00978 | -0.0863 | -64.7444
-9.5 | -0.5904 | 0.00936 | -0.0844 | -63.0769
-9 | -0.5423 | 0.009 | -0.0836 | -60.2556
-8.5 | -0.4917 | 0.00869 | -0.0832 | -56.5823
-8 | -0.4401 | 0.00841 | -0.083 | -52.3306
-7.5 | -0.3871 | 0.00816 | -0.0831 | -47.4387
-7 | -0.3333 | 0.00794 | -0.0833 | -41.9773
-6.5 | -0.2798 | 0.00767 | -0.0834 | -36.4798
-6 | -0.226 | 0.00741 | -0.0836 | -30.4993
-5.5 | -0.1708 | 0.00722 | -0.0841 | -23.6565
-5 | -0.115 | 0.00704 | -0.0847 | -16.3352
-4.5 | -0.0591 | 0.00687 | -0.0853 | -8.6026
-4 | -0.0031 | 0.0067 | -0.0859 | -0.46269
-3.5 | 0.0538 | 0.00656 | -0.0868 | 8.2012
-3 | 0.111 | 0.00639 | -0.0876 | 17.3709
-2.5 | 0.1684 | 0.00622 | -0.0886 | 27.074
-2 | 0.2233 | 0.0059 | -0.0891 | 37.8475
-1 | 0.3273 | 0.0048 | -0.0893 | 68.1875
-0.5 | 0.3784 | 0.00404 | -0.0893 | 93.6634
0 | 0.4347 | 0.00367 | -0.0902 | 118.4469
0.5 | 0.4948 | 0.00368 | -0.0917 | 134.4565
1 | 0.5545 | 0.00374 | -0.093 | 148.262
1.5 | 0.6149 | 0.00372 | -0.0946 | 165.2957
2 | 0.6759 | 0.00373 | -0.0963 | 181.2064
2.5 | 0.7365 | 0.00375 | -0.0979 | 196.4
3 | 0.7952 | 0.0038 | -0.0991 | 209.2632
3.5 | 0.8546 | 0.00383 | -0.1005 | 223.1332
4 | 0.8929 | 0.0045 | -0.0977 | 198.4222
4.5 | 0.8875 | 0.00566 | -0.086 | 156.8021
6 | 0.8541 | 0.01063 | -0.0521 | 80.3481
6.5 | 0.8619 | 0.01234 | -0.0453 | 69.846
7 | 0.8634 | 0.01438 | -0.0379 | 60.0417
8 | 0.8899 | 0.01806 | -0.0275 | 49.2746
9 | 0.9393 | 0.02109 | -0.0211 | 44.5377
9.5 | 0.9748 | 0.02219 | -0.0195 | 43.9297
10 | 1.0088 | 0.02337 | -0.0178 | 43.1665
10.5 | 1.0455 | 0.02443 | -0.0165 | 42.7957
11 | 1.0791 | 0.02571 | -0.015 | 41.972
11.5 | 1.1127 | 0.02697 | -0.0134 | 41.257
12 | 1.1481 | 0.02812 | -0.0121 | 40.8286
12.5 | 1.1781 | 0.02954 | -0.0102 | 39.8815
13 | 1.2169 | 0.03092 | -0.0102 | 39.3564
13.5 | 1.299 | 0.03321 | -0.0203 | 39.1147
14 | 1.3361 | 0.03509 | -0.0205 | 38.0764
14.5 | 1.3661 | 0.03683 | -0.0191 | 37.092
15 | 1.3948 | 0.03862 | -0.0176 | 36.116
15.5 | 1.4167 | 0.04093 | -0.0157 | 34.6128
16 | 1.4441 | 0.04282 | -0.0142 | 33.7249
16.5 | 1.4661 | 0.04521 | -0.0125 | 32.4287
17 | 1.4905 | 0.04729 | -0.0109 | 31.5183
17.5 | 1.5077 | 0.04992 | -0.0088 | 30.2023
18 | 1.5255 | 0.05239 | -0.0067 | 29.1182
18.5 | 1.5371 | 0.05535 | -0.0043 | 27.7706
19 | 1.5473 | 0.05866 | -0.0022 | 26.3774
19.5 | 1.5602 | 0.06204 | -0.0008 | 25.1483
20 | 1.5741 | 0.06555 | 0.0001 | 24.0137

## 85. Re 6M Mach 0.25 (1)
BIGFOIL.COM POLAR EXPORT
NACA66-519 a=0.6
NACA66-519 a=0.6 |  |  |  | Cl Max: | 1.609 | at alpha= | 12.5 | deg
JavaFoil+Calcfoil stall+Eppler ext transition |  |  |  | L/D Max: | 192.703 | at alpha= | 3 | deg
Re: | 6000000 |  |  | Cd Min: | 0.0035 | at alpha= | -1.5 | deg
Mach: | 0.25 |  |  | Cl=0 at alpha= | -3.6094 | deg
|  |  |  | @ Cl=0.1, Cd= | 0.0067211
|  |  |  | @ Cl=0.4, Cd= | 0.00385
|  |  |  | @ Cl=0.6, Cd= | 0.0040076
alpha (deg) | Cl | Cd | Cm | Cl/Cd
-16.5 | -0.6 | 0.13024 | -0.021 | -4.608
-16 | -0.634 | 0.12158 | -0.021 | -5.219
-15.5 | -0.664 | 0.1157 | -0.022 | -5.736
-15 | -0.687 | 0.10863 | -0.023 | -6.328
-14.5 | -0.705 | 0.10335 | -0.024 | -6.826
-14 | -0.718 | 0.09584 | -0.025 | -7.491
-13.5 | -0.725 | 0.08915 | -0.026 | -8.128
-13 | -0.725 | 0.08334 | -0.027 | -8.703
-12.5 | -0.721 | 0.07685 | -0.029 | -9.381
-12 | -0.713 | 0.06971 | -0.032 | -10.223
-11.5 | -0.796 | 0.01946 | -0.051 | -40.886
-11 | -0.779 | 0.01545 | -0.053 | -50.422
-10.5 | -0.752 | 0.01338 | -0.055 | -56.195
-10 | -0.72 | 0.01088 | -0.057 | -66.218
-9.5 | -0.678 | 0.0103 | -0.059 | -65.777
-9 | -0.631 | 0.0099 | -0.06 | -63.718
-8.5 | -0.582 | 0.00943 | -0.062 | -61.656
-8 | -0.53 | 0.00908 | -0.063 | -58.289
-7.5 | -0.475 | 0.00876 | -0.065 | -54.203
-7 | -0.419 | 0.00844 | -0.066 | -49.607
-6.5 | -0.36 | 0.00815 | -0.068 | -44.189
-6 | -0.3 | 0.00788 | -0.069 | -38.107
-5.5 | -0.239 | 0.00761 | -0.071 | -31.467
-5 | -0.177 | 0.00679 | -0.072 | -26.079
-4.5 | -0.114 | 0.0074 | -0.074 | -15.447
-4 | -0.05 | 0.00715 | -0.075 | -7.036
-3.5 | 0.014 | 0.00689 | -0.077 | 2.027
-3 | 0.079 | 0.00679 | -0.078 | 11.567
-2.5 | 0.143 | 0.00658 | -0.08 | 21.771
-2 | 0.209 | 0.00644 | -0.081 | 32.443
-1.5 | 0.274 | 0.0035 | -0.082 | 78.274
-1 | 0.339 | 0.00385 | -0.084 | 88.006
-0.5 | 0.404 | 0.00385 | -0.085 | 104.891
0 | 0.466 | 0.00389 | -0.086 | 119.768
0.5 | 0.53 | 0.00394 | -0.088 | 134.635
1 | 0.594 | 0.004 | -0.089 | 148.667
1.5 | 0.657 | 0.00408 | -0.09 | 160.999
2 | 0.721 | 0.00418 | -0.092 | 172.644
2.5 | 0.784 | 0.00429 | -0.093 | 182.702
3 | 0.847 | 0.0044 | -0.094 | 192.703
3.5 | 0.904 | 0.00623 | -0.095 | 144.968
4 | 0.958 | 0.00692 | -0.096 | 138.603
4.5 | 1.018 | 0.00764 | -0.097 | 133.121
5 | 1.075 | 0.00858 | -0.098 | 125.265
5.5 | 1.132 | 0.00934 | -0.1 | 121.18
6 | 1.185 | 0.0137 | -0.101 | 86.461
6.5 | 1.239 | 0.01432 | -0.102 | 86.509
7 | 1.292 | 0.01499 | -0.103 | 86.15
7.5 | 1.341 | 0.01562 | -0.104 | 85.836
8 | 1.387 | 0.01632 | -0.105 | 85.002
8.5 | 1.43 | 0.01706 | -0.107 | 83.867
9 | 1.47 | 0.01781 | -0.108 | 82.524
9.5 | 1.505 | 0.01859 | -0.109 | 80.971
10 | 1.536 | 0.01949 | -0.11 | 78.817
10.5 | 1.562 | 0.02041 | -0.111 | 76.53
11 | 1.583 | 0.02138 | -0.113 | 74.056
11.5 | 1.598 | 0.02248 | -0.114 | 71.075
12 | 1.607 | 0.0236 | -0.115 | 68.093
12.5 | 1.609 | 0.0249 | -0.116 | 64.636
13 | 1.605 | 0.02609 | -0.117 | 61.517
13.5 | 1.589 | 0.02754 | -0.118 | 57.714
14 | 1.563 | 0.02897 | -0.119 | 53.962
14.5 | 1.529 | 0.03066 | -0.12 | 49.865
15 | 1.486 | 0.03222 | -0.121 | 46.129
15.5 | 1.436 | 0.03416 | -0.122 | 42.038
16 | 1.378 | 0.03627 | -0.123 | 37.992
16.5 | 1.313 | 0.03844 | -0.124 | 34.161
17 | 1.241 | 0.0418 | -0.124 | 29.689
17.5 | 1.162 | 0.04569 | -0.125 | 25.439

## 86. Re 6M Mach 0.25 (2)
BIGFOIL.COM POLAR EXPORT
NACA66-519 a=0.6
NACA66-519 a=0.6 |  |  |  | Cl Max: | 1.5437 | at alpha= | 20 | deg
XFOIL ncrit=9 |  |  |  | L/D Max: | 226.087 | at alpha= | 3.5 | deg
Re: | 6000000 |  |  | Cd Min: | 0.07867 | at alpha= | 20 | deg
Mach: | 0.25 |  |  | Cl=0 at alpha= | -4.0104 | deg
|  |  |  | @ Cl=0.1, Cd= | 0.0065212
|  |  |  | @ Cl=0.4, Cd= | 0.0040582
|  |  |  | @ Cl=0.6, Cd= | 0.003803
alpha (deg) | Cl | Cd | Cm | Cl/Cd
-20 | -0.9625 | 0.07288 | -0.1246 | -13.2066
-19.5 | -1.0133 | 0.05925 | -0.1334 | -17.1021
-19 | -1.0479 | 0.04915 | -0.1385 | -21.3204
-18.5 | -1.063 | 0.04222 | -0.1405 | -25.1776
-18 | -1.0759 | 0.03637 | -0.1405 | -29.5821
-17.5 | -1.0785 | 0.03193 | -0.1392 | -33.777
-17 | -1.0676 | 0.02874 | -0.1373 | -37.1468
-16.5 | -1.0622 | 0.02552 | -0.1344 | -41.6223
-16 | -1.0387 | 0.02353 | -0.132 | -44.1436
-15.5 | -1.033 | 0.02069 | -0.1278 | -49.9275
-15 | -1.0346 | 0.01766 | -0.1223 | -58.5844
-14.5 | -0.9976 | 0.0166 | -0.1199 | -60.0964
-14 | -0.963 | 0.01547 | -0.117 | -62.2495
-13.5 | -0.9222 | 0.01467 | -0.1147 | -62.863
-13 | -0.8823 | 0.01386 | -0.1123 | -63.658
-12.5 | -0.8409 | 0.01314 | -0.11 | -63.9954
-12 | -0.8014 | 0.01237 | -0.1073 | -64.7858
-11.5 | -0.7566 | 0.01186 | -0.1053 | -63.7943
-11 | -0.7127 | 0.0113 | -0.1031 | -63.0708
-10.5 | -0.6698 | 0.01072 | -0.1007 | -62.4813
-10 | -0.6239 | 0.0103 | -0.0987 | -60.5728
-9.5 | -0.58 | 0.00985 | -0.0964 | -58.8832
-9 | -0.5419 | 0.00937 | -0.0928 | -57.8335
-8.5 | -0.4956 | 0.009 | -0.0908 | -55.0667
-8 | -0.4443 | 0.00866 | -0.0898 | -51.3048
-7.5 | -0.3909 | 0.00838 | -0.0892 | -46.6468
-7 | -0.3365 | 0.00812 | -0.0888 | -41.4409
-6.5 | -0.2814 | 0.00787 | -0.0887 | -35.756
-6 | -0.2268 | 0.00759 | -0.0884 | -29.8814
-5.5 | -0.1709 | 0.00736 | -0.0885 | -23.2201
-5 | -0.114 | 0.00717 | -0.0888 | -15.8996
-4.5 | -0.0563 | 0.00701 | -0.0893 | -8.0314
-4 | 0.0012 | 0.0068 | -0.0898 | 0.17647
-3.5 | 0.0598 | 0.00663 | -0.0905 | 9.0196
-3 | 0.1189 | 0.00647 | -0.0913 | 18.3771
-2.5 | 0.1779 | 0.0063 | -0.0922 | 28.2381
-2 | 0.2352 | 0.00604 | -0.0928 | 38.9404
-1.5 | 0.2876 | 0.00548 | -0.0926 | 52.4818
-1 | 0.3403 | 0.00489 | -0.0925 | 69.591
-0.5 | 0.3919 | 0.00411 | -0.0924 | 95.3528
0 | 0.4498 | 0.00374 | -0.0932 | 120.2674
0.5 | 0.5119 | 0.00375 | -0.0947 | 136.5067
1 | 0.5734 | 0.00382 | -0.0961 | 150.1047
1.5 | 0.6361 | 0.00378 | -0.0978 | 168.2804
2 | 0.6991 | 0.00379 | -0.0994 | 184.4591
2.5 | 0.7618 | 0.00381 | -0.1011 | 199.9475
3 | 0.8224 | 0.00389 | -0.1022 | 211.4139
3.5 | 0.884 | 0.00391 | -0.1036 | 226.087
4 | 0.9281 | 0.00439 | -0.1015 | 211.4123
4.5 | 0.9054 | 0.00567 | -0.0859 | 159.6825
5 | 0.8773 | 0.00745 | -0.0706 | 117.7584
5.5 | 0.8728 | 0.00919 | -0.0606 | 94.9728
6 | 0.8525 | 0.01173 | -0.0488 | 72.6769
6.5 | 0.8629 | 0.01349 | -0.0423 | 63.9659
7 | 0.8627 | 0.01577 | -0.0346 | 54.7051
7.5 | 0.8711 | 0.01789 | -0.0285 | 48.692
8 | 0.885 | 0.01991 | -0.0234 | 44.45
8.5 | 0.9014 | 0.02195 | -0.0189 | 41.0661
9 | 0.9366 | 0.02316 | -0.0169 | 40.4404
9.5 | 0.9725 | 0.02441 | -0.0151 | 39.8402
10 | 1.0079 | 0.02571 | -0.0133 | 39.2026
10.5 | 1.0464 | 0.02688 | -0.0119 | 38.9286
11 | 1.0791 | 0.02839 | -0.01 | 38.0099
11.5 | 1.1158 | 0.02969 | -0.0085 | 37.5817
12 | 1.1515 | 0.03107 | -0.0069 | 37.0615
12.5 | 1.1819 | 0.03276 | -0.0048 | 36.0775
13 | 1.2097 | 0.03419 | -0.0018 | 35.3817
13.5 | 1.2963 | 0.03693 | -0.0124 | 35.1015
14 | 1.3388 | 0.03929 | -0.0135 | 34.0748
14.5 | 1.3675 | 0.0413 | -0.0115 | 33.1114
15 | 1.3907 | 0.04382 | -0.0092 | 31.7366
15.5 | 1.4176 | 0.04602 | -0.0072 | 30.804
16 | 1.4392 | 0.04864 | -0.0049 | 29.5888
16.5 | 1.4586 | 0.05133 | -0.0024 | 28.4161
17 | 1.4766 | 0.05411 | 0.0002 | 27.2889
17.5 | 1.4883 | 0.05744 | 0.0029 | 25.9105
18 | 1.4982 | 0.0612 | 0.0052 | 24.4804
18.5 | 1.5108 | 0.0651 | 0.0068 | 23.2074
19 | 1.5233 | 0.06929 | 0.0078 | 21.9844
19.5 | 1.5361 | 0.07359 | 0.0085 | 20.8738
20 | 1.5437 | 0.07867 | 0.0088 | 19.6225

## 87. Re 6M Mach 0.50 (1)
BIGFOIL.COM POLAR EXPORT
NACA66-519 a=0.6
NACA66-519 a=0.6 |  |  |  | Cl Max: | 1.469 | at alpha= | 8.5 | deg
JavaFoil+Calcfoil stall+Eppler ext transition |  |  |  | L/D Max: | 182.911 | at alpha= | 2.5 | deg
Re: | 6000000 |  |  | Cd Min: | 0.00406 | at alpha= | -1 | deg
Mach: | 0.5 |  |  | Cl=0 at alpha= | -3.6071 | deg
|  |  |  | @ Cl=0.1, Cd= | 0.0070575
|  |  |  | @ Cl=0.4, Cd= | 0.0040657
|  |  |  | @ Cl=0.6, Cd= | 0.0042601
alpha (deg) | Cl | Cd | Cm | Cl/Cd
-20 | -0.937 | 0.156 | -0.022 | -6.008
-19.5 | -0.907 | 0.15045 | -0.022 | -6.03
-19 | -0.879 | 0.14618 | -0.022 | -6.013
-18.5 | -0.854 | 0.14522 | -0.024 | -5.883
-18 | -0.824 | 0.13874 | -0.024 | -5.937
-17.5 | -0.793 | 0.13489 | -0.024 | -5.881
-17 | -0.765 | 0.13111 | -0.024 | -5.832
-16.5 | -0.737 | 0.12679 | -0.025 | -5.809
-16 | -0.71 | 0.12303 | -0.026 | -5.77
-15.5 | -0.68 | 0.11548 | -0.026 | -5.892
-15 | -0.651 | 0.10888 | -0.026 | -5.976
-14.5 | -0.622 | 0.10781 | -0.027 | -5.772
-14 | -0.594 | 0.10389 | -0.027 | -5.718
-13.5 | -0.566 | 0.10085 | -0.028 | -5.61
-13 | -0.538 | 0.08263 | -0.03 | -6.514
-12.5 | -0.509 | 0.09371 | -0.029 | -5.427
-12 | -0.48 | 0.08389 | -0.029 | -5.722
-11.5 | -0.452 | 0.07703 | -0.03 | -5.865
-11 | -0.424 | 0.06954 | -0.032 | -6.093
-10.5 | -0.396 | 0.06436 | -0.034 | -6.149
-10 | -0.367 | 0.06617 | -0.033 | -5.539
-9.5 | -0.337 | 0.07913 | -0.031 | -4.258
-9 | -0.308 | 0.06731 | -0.032 | -4.581
-8.5 | -0.43 | 0.05581 | -0.034 | -7.698
-8 | -0.52 | 0.01123 | -0.07 | -46.27
-7.5 | -0.488 | 0.01038 | -0.072 | -47.025
-7 | -0.441 | 0.00984 | -0.073 | -44.871
-6.5 | -0.386 | 0.00937 | -0.075 | -41.252
-6 | -0.326 | 0.00864 | -0.076 | -37.697
-5.5 | -0.262 | 0.00822 | -0.078 | -31.81
-5 | -0.194 | 0.00816 | -0.08 | -23.823
-4.5 | -0.126 | 0.00784 | -0.081 | -16.004
-4 | -0.055 | 0.00758 | -0.083 | -7.323
-3.5 | 0.015 | 0.00732 | -0.084 | 2.11
-3 | 0.087 | 0.00709 | -0.086 | 12.269
-2.5 | 0.159 | 0.00691 | -0.088 | 23.032
-2 | 0.233 | 0.00617 | -0.089 | 37.711
-1.5 | 0.306 | 0.00598 | -0.091 | 51.125
-1 | 0.379 | 0.00406 | -0.093 | 93.291
-0.5 | 0.452 | 0.00408 | -0.094 | 110.751
0 | 0.518 | 0.00421 | -0.096 | 122.981
0.5 | 0.589 | 0.00424 | -0.097 | 138.808
1 | 0.66 | 0.00437 | -0.099 | 150.816
1.5 | 0.73 | 0.0045 | -0.1 | 162.152
2 | 0.801 | 0.00463 | -0.102 | 172.738
2.5 | 0.871 | 0.00476 | -0.103 | 182.911
3 | 0.936 | 0.00629 | -0.104 | 148.921
3.5 | 1.003 | 0.00745 | -0.105 | 134.648
4 | 1.061 | 0.00842 | -0.106 | 125.995
4.5 | 1.126 | 0.00948 | -0.108 | 118.79
5 | 1.188 | 0.01066 | -0.109 | 111.348
5.5 | 1.245 | 0.01615 | -0.11 | 77.098
6 | 1.303 | 0.01704 | -0.112 | 76.442
6.5 | 1.357 | 0.01796 | -0.113 | 75.55
7 | 1.404 | 0.01892 | -0.114 | 74.22
7.5 | 1.441 | 0.01997 | -0.116 | 72.168
8 | 1.465 | 0.02118 | -0.117 | 69.179
8.5 | 1.469 | 0.02242 | -0.118 | 65.52
9 | 1.438 | 0.02409 | -0.12 | 59.703
9.5 | 1.32 | 0.02635 | -0.121 | 50.108
10 | 0.914 | 0.02877 | -0.122 | 31.76
10.5 | 0.946 | 0.02884 | -0.124 | 32.809
11 | 0.977 | 0.03115 | -0.125 | 31.383
11.5 | 1.007 | 0.03365 | -0.126 | 29.934
12 | 0.881 | 0.0864 | -0.07 | 10.195
12.5 | 1.071 | 0.03585 | -0.128 | 29.886
13 | 1.101 | 0.03913 | -0.129 | 28.131
13.5 | 1.126 | 0.04372 | -0.13 | 25.758

## 88. Re 6M Mach 0.50 (2)
BIGFOIL.COM POLAR EXPORT
NACA66-519 a=0.6
NACA66-519 a=0.6 |  |  |  | Cl Max: | 1.2903 | at alpha= | 14.5 | deg
XFOIL ncrit=9 |  |  |  | L/D Max: | 236.094 | at alpha= | 4 | deg
Re: | 6000000 |  |  | Cd Min: | 0.1775 | at alpha= | 19.5 | deg
Mach: | 0.5 |  |  | Cl=0 at alpha= | -4.2516 | deg
|  |  |  | @ Cl=0.1, Cd= | 0.0070234
|  |  |  | @ Cl=0.4, Cd= | 0.005438
|  |  |  | @ Cl=0.6, Cd= | 0.0041418
alpha (deg) | Cl | Cd | Cm | Cl/Cd
-14.5 | -0.1948 | 0.11038 | -0.1287 | -1.7648
-14 | -0.231 | 0.09575 | -0.1372 | -2.4125
-13.5 | -0.2309 | 0.08712 | -0.1426 | -2.6504
-13 | -0.2178 | 0.08052 | -0.1467 | -2.7049
-12.5 | -0.2485 | 0.0675 | -0.1546 | -3.6815
-12 | -0.3277 | 0.048 | -0.1686 | -6.8271
-11.5 | -0.3491 | 0.04022 | -0.1716 | -8.6798
-11 | -0.3785 | 0.03355 | -0.1709 | -11.2817
-10.5 | -0.4269 | 0.0268 | -0.1663 | -15.9291
-10 | -0.4588 | 0.0214 | -0.1592 | -21.4393
-9.5 | -0.4708 | 0.01711 | -0.1514 | -27.5161
-9 | -0.445 | 0.01475 | -0.1457 | -30.1695
-8.5 | -0.4152 | 0.01269 | -0.1399 | -32.7187
-8 | -0.3797 | 0.01125 | -0.1344 | -33.7511
-7.5 | -0.3337 | 0.01038 | -0.1301 | -32.1484
-7 | -0.2897 | 0.00955 | -0.1256 | -30.3351
-6.5 | -0.2429 | 0.00891 | -0.1215 | -27.2615
-6 | -0.1946 | 0.00846 | -0.1175 | -23.0024
-5.5 | -0.1474 | 0.00814 | -0.1134 | -18.1081
-5 | -0.0917 | 0.00776 | -0.1111 | -11.817
-4.5 | -0.0311 | 0.00749 | -0.1099 | -4.1522
-4 | 0.0315 | 0.00727 | -0.1093 | 4.3329
-3.5 | 0.0944 | 0.00704 | -0.1089 | 13.4091
-3 | 0.1586 | 0.00685 | -0.1089 | 23.1533
-2.5 | 0.2236 | 0.00669 | -0.1091 | 33.423
-2 | 0.2889 | 0.00652 | -0.1096 | 44.3098
-1.5 | 0.3481 | 0.00613 | -0.109 | 56.7863
-1 | 0.4006 | 0.00543 | -0.1075 | 73.7753
-0.5 | 0.4514 | 0.00452 | -0.1058 | 99.8673
0 | 0.5135 | 0.00408 | -0.106 | 125.8578
0.5 | 0.5834 | 0.00413 | -0.1074 | 141.2591
1 | 0.6537 | 0.00418 | -0.1089 | 156.3876
1.5 | 0.7249 | 0.00417 | -0.1105 | 173.8369
2 | 0.796 | 0.00418 | -0.1121 | 190.4306
2.5 | 0.8666 | 0.00421 | -0.1134 | 205.8432
3 | 0.9328 | 0.0043 | -0.1137 | 216.9302
3.5 | 1.0017 | 0.00434 | -0.1144 | 230.8065
4 | 1.0577 | 0.00448 | -0.1124 | 236.0938
4.5 | 1.0146 | 0.006 | -0.0918 | 169.1
5 | 0.9625 | 0.00888 | -0.0721 | 108.3896
5.5 | 0.9059 | 0.01264 | -0.0534 | 71.6693
6 | 0.87 | 0.01626 | -0.0393 | 53.5055
6.5 | 0.8678 | 0.01896 | -0.0306 | 45.77
7 | 0.8734 | 0.02156 | -0.0233 | 40.5102
7.5 | 0.8746 | 0.02452 | -0.0159 | 35.6688
8 | 0.8743 | 0.02775 | -0.0089 | 31.5063
8.5 | 0.8922 | 0.03039 | -0.0041 | 29.3583
9 | 0.9295 | 0.03227 | -0.0015 | 28.8038
9.5 | 0.9723 | 0.03392 | 0.0006 | 28.6645
10 | 1.0113 | 0.03588 | 0.0031 | 28.1856
10.5 | 1.0518 | 0.03785 | 0.0054 | 27.7886
11 | 1.0885 | 0.04012 | 0.008 | 27.1311
11.5 | 1.1276 | 0.04236 | 0.0104 | 26.6195
12 | 1.161 | 0.0451 | 0.0131 | 25.7428
12.5 | 1.192 | 0.04808 | 0.0159 | 24.792
13 | 1.2202 | 0.05141 | 0.0187 | 23.7347
13.5 | 1.2407 | 0.05536 | 0.0218 | 22.4115
14 | 1.2627 | 0.0605 | 0.0227 | 20.8711
14.5 | 1.2903 | 0.06933 | 0.0167 | 18.611
15.5 | 1.2512 | 0.08255 | 0.0252 | 15.1569
16 | 1.2258 | 0.09232 | 0.0245 | 13.2777
16.5 | 1.199 | 0.10307 | 0.022 | 11.6329
17 | 1.1719 | 0.11458 | 0.0178 | 10.2278
17.5 | 1.1445 | 0.12689 | 0.0119 | 9.0196
18 | 1.1213 | 0.13921 | 0.005 | 8.0547
18.5 | 1.0995 | 0.15192 | -0.0027 | 7.2374
19 | 1.0797 | 0.16476 | -0.011 | 6.5532
19.5 | 1.0631 | 0.1775 | -0.0194 | 5.9893

## 89. Re 7M Mach 0.00 (1)
BIGFOIL.COM POLAR EXPORT
NACA66-519 a=0.6
NACA66-519 a=0.6 |  |  |  | Cl Max: | 1.678 | at alpha= | 14 | deg
JavaFoil+Calcfoil stall+Eppler ext transition |  |  |  | L/D Max: | 174.598 | at alpha= | 2 | deg
Re: | 7000000 |  |  | Cd Min: | 0.00339 | at alpha= | 0.5 | deg
Mach: | 0 |  |  | Cl=0 at alpha= | -3.6111 | deg
|  |  |  | @ Cl=0.1, Cd= | 0.0063476
|  |  |  | @ Cl=0.4, Cd= | 0.0037537
|  |  |  | @ Cl=0.6, Cd= | 0.0038877
alpha (deg) | Cl | Cd | Cm | Cl/Cd
-18 | -0.804 | 0.1331 | -0.02 | -6.04
-17.5 | -0.813 | 0.12663 | -0.021 | -6.422
-17 | -0.82 | 0.12107 | -0.021 | -6.775
-16.5 | -0.825 | 0.11412 | -0.022 | -7.233
-16 | -0.831 | 0.10528 | -0.024 | -7.889
-15.5 | -0.829 | 0.10076 | -0.025 | -8.23
-15 | -0.825 | 0.09622 | -0.025 | -8.574
-14.5 | -0.82 | 0.08962 | -0.027 | -9.148
-14 | -0.818 | 0.07815 | -0.03 | -10.47
-13.5 | -0.83 | 0.0579 | -0.036 | -14.334
-13 | -0.904 | 0.01935 | -0.046 | -46.716
-12.5 | -0.894 | 0.01556 | -0.048 | -57.447
-12 | -0.871 | 0.01395 | -0.05 | -62.49
-11.5 | -0.839 | 0.01285 | -0.051 | -65.302
-11 | -0.806 | 0.01088 | -0.053 | -74.039
-10.5 | -0.764 | 0.01035 | -0.054 | -73.871
-10 | -0.72 | 0.00985 | -0.056 | -73.085
-9.5 | -0.673 | 0.00947 | -0.057 | -71.094
-9 | -0.624 | 0.0091 | -0.059 | -68.62
-8.5 | -0.573 | 0.00879 | -0.06 | -65.165
-8 | -0.52 | 0.00846 | -0.061 | -61.468
-7.5 | -0.465 | 0.00819 | -0.063 | -56.854
-7 | -0.409 | 0.0079 | -0.064 | -51.799
-6.5 | -0.352 | 0.00701 | -0.066 | -50.178
-6 | -0.294 | 0.00763 | -0.067 | -38.501
-5.5 | -0.233 | 0.00741 | -0.069 | -31.515
-5 | -0.172 | 0.00712 | -0.07 | -24.209
-4.5 | -0.111 | 0.00701 | -0.072 | -15.816
-4 | -0.049 | 0.00675 | -0.073 | -7.225
-3.5 | 0.014 | 0.00655 | -0.074 | 2.064
-3 | 0.076 | 0.00642 | -0.076 | 11.852
-2.5 | 0.139 | 0.00623 | -0.077 | 22.292
-2 | 0.202 | 0.00608 | -0.078 | 33.28
-1.5 | 0.265 | 0.00441 | -0.08 | 60.158
-1 | 0.328 | 0.00379 | -0.081 | 86.632
-0.5 | 0.391 | 0.00379 | -0.083 | 103.068
0 | 0.453 | 0.00354 | -0.084 | 128.024
0.5 | 0.515 | 0.00339 | -0.085 | 151.814
1 | 0.577 | 0.00385 | -0.086 | 149.725
1.5 | 0.638 | 0.00395 | -0.088 | 161.501
2 | 0.7 | 0.00401 | -0.089 | 174.598
2.5 | 0.757 | 0.00506 | -0.09 | 149.64
3 | 0.817 | 0.00577 | -0.091 | 141.53
3.5 | 0.876 | 0.0063 | -0.092 | 139.081
4 | 0.93 | 0.00693 | -0.093 | 134.285
4.5 | 0.988 | 0.00769 | -0.094 | 128.508
5 | 1.044 | 0.00833 | -0.095 | 125.334
5.5 | 1.1 | 0.00897 | -0.097 | 122.662
6 | 1.152 | 0.01261 | -0.098 | 91.379
6.5 | 1.206 | 0.01315 | -0.099 | 91.723
7 | 1.258 | 0.01374 | -0.1 | 91.581
7.5 | 1.308 | 0.01429 | -0.101 | 91.547
8 | 1.356 | 0.01488 | -0.102 | 91.091
8.5 | 1.401 | 0.01547 | -0.104 | 90.527
9 | 1.444 | 0.01613 | -0.105 | 89.51
9.5 | 1.484 | 0.0168 | -0.106 | 88.295
10 | 1.52 | 0.01752 | -0.107 | 86.773
10.5 | 1.554 | 0.0183 | -0.108 | 84.921
11 | 1.584 | 0.0191 | -0.109 | 82.944
11.5 | 1.611 | 0.01998 | -0.111 | 80.623
12 | 1.633 | 0.02085 | -0.112 | 78.342
12.5 | 1.652 | 0.02182 | -0.113 | 75.74
13 | 1.668 | 0.02285 | -0.114 | 72.995
13.5 | 1.676 | 0.02391 | -0.115 | 70.086
14 | 1.678 | 0.02498 | -0.116 | 67.178
14.5 | 1.676 | 0.02605 | -0.117 | 64.315
15 | 1.669 | 0.02736 | -0.118 | 61.008
15.5 | 1.658 | 0.02858 | -0.119 | 58.008
16 | 1.643 | 0.02991 | -0.12 | 54.936
16.5 | 1.624 | 0.03154 | -0.121 | 51.509
17 | 1.602 | 0.03328 | -0.122 | 48.134
17.5 | 1.577 | 0.03471 | -0.122 | 45.422
18 | 1.549 | 0.03655 | -0.123 | 42.368
18.5 | 1.518 | 0.03852 | -0.124 | 39.405
19 | 1.485 | 0.04054 | -0.125 | 36.631

## 90. Re 7M Mach 0.00 (2)
BIGFOIL.COM POLAR EXPORT
NACA66-519 a=0.6
NACA66-519 a=0.6 |  |  |  | Cl Max: | 1.6016 | at alpha= | 20 | deg
XFOIL ncrit=9 |  |  |  | L/D Max: | 227.353 | at alpha= | 3.5 | deg
Re: | 7000000 |  |  | Cd Min: | 0.06162 | at alpha= | 20 | deg
Mach: | 0 |  |  | Cl=0 at alpha= | -3.9579 | deg
|  |  |  | @ Cl=0.1, Cd= | 0.0061751
|  |  |  | @ Cl=0.4, Cd= | 0.0039553
|  |  |  | @ Cl=0.6, Cd= | 0.0035377
alpha (deg) | Cl | Cd | Cm | Cl/Cd
-20 | -1.2347 | 0.03302 | -0.1215 | -37.3925
-19.5 | -1.2238 | 0.03009 | -0.1206 | -40.6713
-19 | -1.2103 | 0.02754 | -0.1192 | -43.947
-18.5 | -1.1925 | 0.02544 | -0.1176 | -46.875
-18 | -1.1802 | 0.02311 | -0.1153 | -51.0688
-17 | -1.1308 | 0.02012 | -0.1117 | -56.2028
-16.5 | -1.1413 | 0.01692 | -0.1057 | -67.4527
-16 | -1.1058 | 0.01613 | -0.1043 | -68.5555
-15.5 | -1.0765 | 0.01505 | -0.102 | -71.5282
-15 | -1.0403 | 0.01431 | -0.1004 | -72.6974
-14.5 | -1.0015 | 0.0137 | -0.099 | -73.1022
-14 | -0.965 | 0.01299 | -0.0971 | -74.2879
-13.5 | -0.9281 | 0.01232 | -0.0952 | -75.3328
-13 | -0.8895 | 0.01175 | -0.0934 | -75.7021
-12.5 | -0.8497 | 0.01125 | -0.0917 | -75.5289
-12 | -0.8098 | 0.01076 | -0.0899 | -75.2602
-11.5 | -0.7685 | 0.01034 | -0.0882 | -74.323
-11 | -0.7275 | 0.00994 | -0.0863 | -73.1891
-10.5 | -0.6886 | 0.00961 | -0.0838 | -71.6545
-10 | -0.6433 | 0.00934 | -0.0825 | -68.8758
-9.5 | -0.5945 | 0.00903 | -0.082 | -65.8361
-9 | -0.5462 | 0.00865 | -0.0813 | -63.1445
-8.5 | -0.4956 | 0.00835 | -0.081 | -59.3533
-8 | -0.4437 | 0.00808 | -0.081 | -54.9134
-7.5 | -0.3906 | 0.00784 | -0.0812 | -49.8214
-7 | -0.3367 | 0.00763 | -0.0815 | -44.1284
-6.5 | -0.2823 | 0.00743 | -0.082 | -37.9946
-6 | -0.2284 | 0.00718 | -0.0823 | -31.8106
-5.5 | -0.1735 | 0.00699 | -0.0828 | -24.8212
-5 | -0.1177 | 0.00683 | -0.0835 | -17.2328
-4.5 | -0.0611 | 0.00666 | -0.0843 | -9.1742
-4 | -0.0048 | 0.00646 | -0.0851 | -0.74303
-3.5 | 0.0522 | 0.0063 | -0.086 | 8.2857
-3 | 0.1096 | 0.00615 | -0.087 | 17.8211
-2.5 | 0.1669 | 0.00599 | -0.088 | 27.8631
-2 | 0.2225 | 0.00572 | -0.0886 | 38.8986
-1 | 0.3284 | 0.00474 | -0.0893 | 69.2827
-0.5 | 0.3813 | 0.00419 | -0.0897 | 91.0024
0 | 0.4331 | 0.00354 | -0.0898 | 122.3446
0.5 | 0.4926 | 0.00357 | -0.0913 | 137.9832
1 | 0.5531 | 0.00353 | -0.0929 | 156.6856
1.5 | 0.6139 | 0.00354 | -0.0946 | 173.4181
2 | 0.6739 | 0.00353 | -0.0961 | 190.9065
2.5 | 0.7331 | 0.00359 | -0.0975 | 204.2061
3 | 0.7928 | 0.00363 | -0.099 | 218.4022
3.5 | 0.8503 | 0.00374 | -0.1001 | 227.3529
4 | 0.8671 | 0.00499 | -0.0932 | 173.7675
4.5 | 0.8561 | 0.006 | -0.0804 | 142.6833
5 | 0.8522 | 0.0072 | -0.0698 | 118.3611
5.5 | 0.8506 | 0.00873 | -0.0605 | 97.4341
6 | 0.8439 | 0.01068 | -0.051 | 79.0169
6.5 | 0.8524 | 0.01235 | -0.0444 | 69.0202
7 | 0.8575 | 0.01427 | -0.0375 | 60.0911
7.5 | 0.874 | 0.0159 | -0.0327 | 54.9686
8.5 | 0.9142 | 0.01911 | -0.0247 | 47.8388
9 | 0.948 | 0.02024 | -0.0229 | 46.8379
9.5 | 0.984 | 0.02124 | -0.0214 | 46.3277
10 | 1.0194 | 0.02231 | -0.0199 | 45.6925
10.5 | 1.054 | 0.02346 | -0.0184 | 44.9275
11 | 1.0889 | 0.02459 | -0.0169 | 44.2822
11.5 | 1.1235 | 0.02578 | -0.0156 | 43.5803
12 | 1.1571 | 0.02701 | -0.0142 | 42.8397
12.5 | 1.1905 | 0.02821 | -0.0128 | 42.2013
13 | 1.2183 | 0.02968 | -0.0106 | 41.0478
13.5 | 1.2784 | 0.03136 | -0.0156 | 40.7653
14 | 1.36 | 0.03351 | -0.0257 | 40.5849
15 | 1.4107 | 0.03712 | -0.0214 | 38.0038
15.5 | 1.439 | 0.03888 | -0.0201 | 37.0113
16 | 1.4635 | 0.041 | -0.0185 | 35.6951
16.5 | 1.4902 | 0.04293 | -0.0172 | 34.7123
17 | 1.5125 | 0.04526 | -0.0157 | 33.418
17.5 | 1.5349 | 0.04748 | -0.0141 | 32.3273
18 | 1.5519 | 0.05019 | -0.0123 | 30.9205
18.5 | 1.5678 | 0.0529 | -0.0104 | 29.6371
19 | 1.5811 | 0.05585 | -0.0084 | 28.3098
19.5 | 1.5916 | 0.05863 | -0.0059 | 27.1465
20 | 1.6016 | 0.06162 | -0.0036 | 25.9916

## 91. Re 7M Mach 0.10 (1)
BIGFOIL.COM POLAR EXPORT
NACA66-519 a=0.6
NACA66-519 a=0.6 |  |  |  | Cl Max: | 1.667 | at alpha= | 13.5 | deg
JavaFoil+Calcfoil stall+Eppler ext transition |  |  |  | L/D Max: | 175.098 | at alpha= | 2 | deg
Re: | 7000000 |  |  | Cd Min: | 0.00334 | at alpha= | 0 | deg
Mach: | 0.1 |  |  | Cl=0 at alpha= | -3.6111 | deg
|  |  |  | @ Cl=0.1, Cd= | 0.0063888
|  |  |  | @ Cl=0.4, Cd= | 0.0037481
|  |  |  | @ Cl=0.6, Cd= | 0.0038971
alpha (deg) | Cl | Cd | Cm | Cl/Cd
-17.5 | -0.783 | 0.12873 | -0.02 | -6.084
-17 | -0.794 | 0.12314 | -0.021 | -6.445
-16.5 | -0.802 | 0.11665 | -0.022 | -6.874
-16 | -0.808 | 0.11014 | -0.023 | -7.332
-15.5 | -0.81 | 0.10477 | -0.024 | -7.729
-15 | -0.81 | 0.09832 | -0.025 | -8.238
-14.5 | -0.807 | 0.09179 | -0.026 | -8.79
-14 | -0.801 | 0.08548 | -0.028 | -9.368
-13.5 | -0.8 | 0.07268 | -0.032 | -11.01
-13 | -0.877 | 0.02546 | -0.045 | -34.449
-12.5 | -0.884 | 0.01701 | -0.048 | -51.941
-12 | -0.866 | 0.01458 | -0.05 | -59.39
-11.5 | -0.837 | 0.01314 | -0.051 | -63.694
-11 | -0.805 | 0.01099 | -0.053 | -73.232
-10.5 | -0.764 | 0.01045 | -0.055 | -73.123
-10 | -0.721 | 0.00996 | -0.056 | -72.369
-9.5 | -0.674 | 0.00955 | -0.057 | -70.639
-9 | -0.626 | 0.00917 | -0.059 | -68.21
-8.5 | -0.575 | 0.00884 | -0.06 | -65.02
-8 | -0.522 | 0.0085 | -0.062 | -61.382
-7.5 | -0.467 | 0.00821 | -0.063 | -56.897
-7 | -0.411 | 0.00795 | -0.065 | -51.641
-6.5 | -0.353 | 0.00771 | -0.066 | -45.778
-6 | -0.294 | 0.00682 | -0.067 | -43.135
-5.5 | -0.235 | 0.00739 | -0.069 | -31.725
-5 | -0.173 | 0.00724 | -0.07 | -23.938
-4.5 | -0.111 | 0.00699 | -0.072 | -15.936
-4 | -0.049 | 0.00676 | -0.073 | -7.254
-3.5 | 0.014 | 0.00665 | -0.075 | 2.044
-3 | 0.076 | 0.00643 | -0.076 | 11.902
-2.5 | 0.14 | 0.00632 | -0.077 | 22.062
-2 | 0.203 | 0.00615 | -0.079 | 33.082
-1.5 | 0.267 | 0.00441 | -0.08 | 60.436
-1 | 0.33 | 0.00379 | -0.082 | 86.982
-0.5 | 0.393 | 0.0038 | -0.083 | 103.558
0 | 0.455 | 0.00334 | -0.084 | 136.377
0.5 | 0.517 | 0.00378 | -0.085 | 136.863
1 | 0.579 | 0.00387 | -0.087 | 149.515
1.5 | 0.641 | 0.00395 | -0.088 | 162.406
2 | 0.703 | 0.00402 | -0.089 | 175.098
2.5 | 0.761 | 0.00508 | -0.09 | 149.78
3 | 0.82 | 0.0058 | -0.091 | 141.362
3.5 | 0.88 | 0.00636 | -0.092 | 138.38
4 | 0.934 | 0.00698 | -0.094 | 133.808
4.5 | 0.992 | 0.00773 | -0.095 | 128.283
5 | 1.049 | 0.00841 | -0.096 | 124.678
5.5 | 1.105 | 0.00905 | -0.097 | 122.133
6 | 1.157 | 0.01273 | -0.098 | 90.946
6.5 | 1.212 | 0.01325 | -0.099 | 91.419
7 | 1.264 | 0.01388 | -0.101 | 91.059
7.5 | 1.313 | 0.01446 | -0.102 | 90.828
8 | 1.361 | 0.01502 | -0.103 | 90.628
8.5 | 1.406 | 0.01564 | -0.104 | 89.876
9 | 1.448 | 0.01629 | -0.105 | 88.879
9.5 | 1.488 | 0.017 | -0.106 | 87.496
10 | 1.524 | 0.01778 | -0.108 | 85.689
10.5 | 1.556 | 0.01852 | -0.109 | 84.015
11 | 1.585 | 0.01932 | -0.11 | 82.042
11.5 | 1.611 | 0.02026 | -0.111 | 79.477
12 | 1.632 | 0.02115 | -0.112 | 77.16
12.5 | 1.649 | 0.02214 | -0.113 | 74.482
13 | 1.662 | 0.02315 | -0.114 | 71.78
13.5 | 1.667 | 0.02431 | -0.115 | 68.594
14 | 1.666 | 0.02537 | -0.116 | 65.684
14.5 | 1.661 | 0.02654 | -0.117 | 62.588
15 | 1.65 | 0.02783 | -0.118 | 59.294
15.5 | 1.635 | 0.02913 | -0.119 | 56.123
16 | 1.616 | 0.03071 | -0.12 | 52.605
16.5 | 1.592 | 0.03217 | -0.121 | 49.491
17 | 1.565 | 0.03406 | -0.122 | 45.954
17.5 | 1.535 | 0.0359 | -0.123 | 42.742
18 | 1.501 | 0.03768 | -0.124 | 39.845
18.5 | 1.465 | 0.03999 | -0.125 | 36.641

## 92. Re 7M Mach 0.10 (2)
BIGFOIL.COM POLAR EXPORT
NACA66-519 a=0.6
NACA66-519 a=0.6 |  |  |  | Cl Max: | 1.5973 | at alpha= | 20 | deg
XFOIL ncrit=9 |  |  |  | L/D Max: | 228.187 | at alpha= | 3.5 | deg
Re: | 7000000 |  |  | Cd Min: | 0.06357 | at alpha= | 20 | deg
Mach: | 0.1 |  |  | Cl=0 at alpha= | -3.9643 | deg
|  |  |  | @ Cl=0.1, Cd= | 0.0061967
|  |  |  | @ Cl=0.4, Cd= | 0.0039984
|  |  |  | @ Cl=0.6, Cd= | 0.0035471
alpha (deg) | Cl | Cd | Cm | Cl/Cd
-20 | -1.2156 | 0.03586 | -0.1254 | -33.8985
-19.5 | -1.2095 | 0.03233 | -0.1246 | -37.4111
-19 | -1.2001 | 0.0293 | -0.1232 | -40.959
-18.5 | -1.1848 | 0.02688 | -0.1217 | -44.0774
-18 | -1.1688 | 0.02462 | -0.1198 | -47.4736
-17.5 | -1.1575 | 0.02223 | -0.1171 | -52.0693
-17 | -1.1241 | 0.02118 | -0.1158 | -53.0737
-16.5 | -1.1241 | 0.01839 | -0.1112 | -61.1256
-16 | -1.0779 | 0.01808 | -0.1108 | -59.6184
-15.5 | -1.0788 | 0.01543 | -0.1052 | -69.9157
-15 | -1.0425 | 0.01463 | -0.1034 | -71.2577
-14.5 | -1.0037 | 0.01398 | -0.1019 | -71.7954
-14 | -0.9673 | 0.01323 | -0.0999 | -73.1141
-13.5 | -0.929 | 0.01258 | -0.098 | -73.8474
-13 | -0.8907 | 0.01196 | -0.096 | -74.4732
-12.5 | -0.8507 | 0.01142 | -0.0942 | -74.4921
-12 | -0.8105 | 0.01091 | -0.0923 | -74.2896
-11.5 | -0.7685 | 0.01047 | -0.0906 | -73.4002
-11 | -0.7268 | 0.01005 | -0.0887 | -72.3184
-10.5 | -0.6868 | 0.00966 | -0.0863 | -71.0973
-10 | -0.6446 | 0.0094 | -0.0842 | -68.5745
-9.5 | -0.5958 | 0.0091 | -0.0835 | -65.4725
-9 | -0.5475 | 0.00872 | -0.0827 | -62.7867
-8.5 | -0.497 | 0.0084 | -0.0823 | -59.1667
-8 | -0.445 | 0.00812 | -0.0821 | -54.803
-7.5 | -0.3918 | 0.00788 | -0.0822 | -49.7208
-7 | -0.3377 | 0.00766 | -0.0825 | -44.0862
-6.5 | -0.283 | 0.00746 | -0.0828 | -37.9357
-6 | -0.2288 | 0.00722 | -0.0831 | -31.6898
-5.5 | -0.1737 | 0.00701 | -0.0836 | -24.7789
-5 | -0.1176 | 0.00684 | -0.0842 | -17.193
-4.5 | -0.0607 | 0.00667 | -0.085 | -9.1004
-4 | -0.0041 | 0.00648 | -0.0857 | -0.63272
-3.5 | 0.0533 | 0.00631 | -0.0866 | 8.4469
-3 | 0.111 | 0.00617 | -0.0876 | 17.9903
-2.5 | 0.1686 | 0.00601 | -0.0886 | 28.0532
-2 | 0.2247 | 0.00575 | -0.0893 | 39.0783
-1.5 | 0.2778 | 0.00528 | -0.0896 | 52.6136
-1 | 0.3308 | 0.00476 | -0.0899 | 69.4958
-0.5 | 0.3839 | 0.0042 | -0.0902 | 91.4048
0 | 0.4358 | 0.00355 | -0.0904 | 122.7606
0.5 | 0.4957 | 0.00358 | -0.0918 | 138.4637
1 | 0.5567 | 0.00354 | -0.0935 | 157.2599
1.5 | 0.6178 | 0.00355 | -0.0952 | 174.0282
2 | 0.6782 | 0.00354 | -0.0967 | 191.5819
2.5 | 0.7378 | 0.0036 | -0.0981 | 204.9444
3 | 0.7978 | 0.00364 | -0.0996 | 219.1758
3.5 | 0.8557 | 0.00375 | -0.1007 | 228.1867
4 | 0.8727 | 0.00498 | -0.0938 | 175.241
4.5 | 0.8584 | 0.00602 | -0.0802 | 142.5914
5 | 0.8528 | 0.00729 | -0.0694 | 116.9822
5.5 | 0.852 | 0.00885 | -0.0602 | 96.2712
6 | 0.8439 | 0.01087 | -0.0504 | 77.6357
6.5 | 0.8537 | 0.01251 | -0.044 | 68.2414
7 | 0.8582 | 0.01448 | -0.037 | 59.268
7.5 | 0.8734 | 0.01618 | -0.032 | 53.9802
8.5 | 0.913 | 0.01949 | -0.0239 | 46.8445
9 | 0.9474 | 0.02061 | -0.0221 | 45.968
9.5 | 0.9844 | 0.0216 | -0.0206 | 45.5741
10 | 1.0179 | 0.02281 | -0.0189 | 44.6252
10.5 | 1.0545 | 0.02387 | -0.0175 | 44.1768
11 | 1.0896 | 0.02502 | -0.0161 | 43.5492
11.5 | 1.1232 | 0.02631 | -0.0146 | 42.691
12 | 1.1584 | 0.02749 | -0.0133 | 42.139
12.5 | 1.1908 | 0.0288 | -0.0117 | 41.3472
13 | 1.219 | 0.03031 | -0.0095 | 40.2177
13.5 | 1.2787 | 0.03192 | -0.0142 | 40.0595
14 | 1.3606 | 0.03416 | -0.0242 | 39.8302
15 | 1.4116 | 0.03794 | -0.02 | 37.2061
15.5 | 1.4377 | 0.03996 | -0.0184 | 35.9785
16 | 1.465 | 0.0419 | -0.017 | 34.9642
16.5 | 1.4895 | 0.04408 | -0.0154 | 33.7908
17 | 1.513 | 0.04636 | -0.0139 | 32.6359
17.5 | 1.5321 | 0.0489 | -0.012 | 31.3313
18 | 1.5502 | 0.05154 | -0.0102 | 30.0776
18.5 | 1.5621 | 0.05467 | -0.0079 | 28.5733
19 | 1.5765 | 0.05739 | -0.0058 | 27.4699
19.5 | 1.5876 | 0.06014 | -0.0031 | 26.3984
20 | 1.5973 | 0.06357 | -0.0013 | 25.1266

## 93. Re 7M Mach 0.25 (1)
BIGFOIL.COM POLAR EXPORT
NACA66-519 a=0.6
NACA66-519 a=0.6 |  |  |  | Cl Max: | 1.61 | at alpha= | 12.5 | deg
JavaFoil+Calcfoil stall+Eppler ext transition |  |  |  | L/D Max: | 175.691 | at alpha= | 2 | deg
Re: | 7000000 |  |  | Cd Min: | 0.00338 | at alpha= | -1 | deg
Mach: | 0.25 |  |  | Cl=0 at alpha= | -3.6094 | deg
|  |  |  | @ Cl=0.1, Cd= | 0.0065144
|  |  |  | @ Cl=0.4, Cd= | 0.0037178
|  |  |  | @ Cl=0.6, Cd= | 0.0039475
alpha (deg) | Cl | Cd | Cm | Cl/Cd
-16.5 | -0.6 | 0.12777 | -0.021 | -4.697
-16 | -0.634 | 0.12077 | -0.021 | -5.254
-15.5 | -0.664 | 0.11536 | -0.022 | -5.753
-15 | -0.688 | 0.10827 | -0.023 | -6.35
-14.5 | -0.706 | 0.10182 | -0.024 | -6.929
-14 | -0.718 | 0.09528 | -0.025 | -7.537
-13.5 | -0.725 | 0.08866 | -0.026 | -8.175
-13 | -0.726 | 0.08242 | -0.028 | -8.808
-12.5 | -0.722 | 0.07569 | -0.03 | -9.54
-12 | -0.715 | 0.06786 | -0.033 | -10.536
-11.5 | -0.805 | 0.01705 | -0.051 | -47.212
-11 | -0.782 | 0.01454 | -0.053 | -53.802
-10.5 | -0.753 | 0.01289 | -0.055 | -58.426
-10 | -0.721 | 0.01058 | -0.057 | -68.176
-9.5 | -0.678 | 0.01003 | -0.059 | -67.637
-9 | -0.632 | 0.00962 | -0.06 | -65.681
-8.5 | -0.582 | 0.00916 | -0.062 | -63.548
-8 | -0.53 | 0.0088 | -0.063 | -60.256
-7.5 | -0.475 | 0.00852 | -0.065 | -55.782
-7 | -0.419 | 0.0082 | -0.066 | -51.062
-6.5 | -0.361 | 0.00793 | -0.068 | -45.479
-6 | -0.301 | 0.00767 | -0.069 | -39.21
-5.5 | -0.24 | 0.00678 | -0.071 | -35.324
-5 | -0.178 | 0.00744 | -0.072 | -23.881
-4.5 | -0.114 | 0.00718 | -0.074 | -15.914
-4 | -0.05 | 0.00693 | -0.075 | -7.262
-3.5 | 0.014 | 0.0067 | -0.077 | 2.083
-3 | 0.079 | 0.00658 | -0.078 | 11.942
-2.5 | 0.143 | 0.00638 | -0.08 | 22.484
-2 | 0.209 | 0.00625 | -0.081 | 33.442
-1.5 | 0.274 | 0.00449 | -0.083 | 60.996
-1 | 0.339 | 0.00338 | -0.084 | 100.406
-0.5 | 0.404 | 0.00374 | -0.085 | 108.064
0 | 0.466 | 0.00376 | -0.086 | 124.135
0.5 | 0.53 | 0.00386 | -0.088 | 137.372
1 | 0.594 | 0.00394 | -0.089 | 150.707
1.5 | 0.658 | 0.00402 | -0.09 | 163.81
2 | 0.721 | 0.00411 | -0.092 | 175.691
2.5 | 0.781 | 0.00523 | -0.092 | 149.382
3 | 0.842 | 0.00602 | -0.094 | 139.885
3.5 | 0.903 | 0.0066 | -0.095 | 136.764
4 | 0.958 | 0.00728 | -0.096 | 131.61
4.5 | 1.017 | 0.0081 | -0.097 | 125.588
5 | 1.075 | 0.0088 | -0.098 | 122.123
5.5 | 1.132 | 0.00953 | -0.1 | 118.829
6 | 1.186 | 0.01335 | -0.101 | 88.793
6.5 | 1.24 | 0.01397 | -0.102 | 88.756
7 | 1.293 | 0.0146 | -0.103 | 88.562
7.5 | 1.342 | 0.01521 | -0.104 | 88.194
8 | 1.388 | 0.01589 | -0.106 | 87.352
8.5 | 1.431 | 0.01658 | -0.107 | 86.309
9 | 1.471 | 0.01734 | -0.108 | 84.813
9.5 | 1.506 | 0.0181 | -0.109 | 83.213
10 | 1.537 | 0.01895 | -0.11 | 81.109
10.5 | 1.563 | 0.01984 | -0.112 | 78.784
11 | 1.584 | 0.02084 | -0.113 | 76.019
11.5 | 1.599 | 0.02184 | -0.114 | 73.201
12 | 1.608 | 0.02298 | -0.115 | 69.981
12.5 | 1.61 | 0.0242 | -0.116 | 66.544
13 | 1.606 | 0.02537 | -0.117 | 63.306
13.5 | 1.59 | 0.02684 | -0.118 | 59.252
14 | 1.564 | 0.02837 | -0.119 | 55.138
14.5 | 1.53 | 0.02975 | -0.12 | 51.418
15 | 1.487 | 0.03156 | -0.121 | 47.125
15.5 | 1.437 | 0.0333 | -0.122 | 43.146
16 | 1.379 | 0.03532 | -0.123 | 39.043
16.5 | 1.314 | 0.03737 | -0.124 | 35.168
17 | 1.242 | 0.0405 | -0.125 | 30.675
17.5 | 1.164 | 0.04395 | -0.125 | 26.489

## 94. Re 7M Mach 0.25 (2)
BIGFOIL.COM POLAR EXPORT
NACA66-519 a=0.6
NACA66-519 a=0.6 |  |  |  | Cl Max: | 1.57 | at alpha= | 20 | deg
XFOIL ncrit=9 |  |  |  | L/D Max: | 232.415 | at alpha= | 3.5 | deg
Re: | 7000000 |  |  | Cd Min: | 0.07586 | at alpha= | 20 | deg
Mach: | 0.25 |  |  | Cl=0 at alpha= | -4.0043 | deg
|  |  |  | @ Cl=0.1, Cd= | 0.006284
|  |  |  | @ Cl=0.4, Cd= | 0.0042355
|  |  |  | @ Cl=0.6, Cd= | 0.0036038
alpha (deg) | Cl | Cd | Cm | Cl/Cd
-20 | -0.9879 | 0.06935 | -0.1272 | -14.2451
-19.5 | -1.0402 | 0.05605 | -0.1355 | -18.5584
-19 | -1.0716 | 0.04674 | -0.1396 | -22.9268
-18.5 | -1.0827 | 0.04044 | -0.1409 | -26.773
-18 | -1.0932 | 0.03497 | -0.1406 | -31.2611
-17.5 | -1.097 | 0.0306 | -0.1388 | -35.8497
-17 | -1.0835 | 0.02769 | -0.1368 | -39.1296
-16.5 | -1.0741 | 0.02477 | -0.1339 | -43.3629
-16 | -1.053 | 0.02269 | -0.1312 | -46.4081
-15.5 | -1.0355 | 0.02048 | -0.1277 | -50.5615
-15 | -1.0186 | 0.01835 | -0.1238 | -55.5095
-14.5 | -1.0141 | 0.0158 | -0.1183 | -64.1835
-14 | -0.977 | 0.01481 | -0.1155 | -65.9689
-13.5 | -0.9371 | 0.014 | -0.1131 | -66.9357
-13 | -0.8935 | 0.01337 | -0.111 | -66.8287
-12.5 | -0.8544 | 0.01257 | -0.1082 | -67.9714
-12 | -0.8132 | 0.01187 | -0.1057 | -68.5088
-11.5 | -0.7691 | 0.01131 | -0.1035 | -68.0018
-11 | -0.725 | 0.01077 | -0.1013 | -67.3166
-10.5 | -0.6816 | 0.01024 | -0.0989 | -66.5625
-10 | -0.6365 | 0.00982 | -0.0967 | -64.8167
-9.5 | -0.5932 | 0.00941 | -0.0941 | -63.0393
-9 | -0.5505 | 0.00913 | -0.0913 | -60.2957
-8.5 | -0.5019 | 0.00872 | -0.0897 | -57.5573
-8 | -0.4504 | 0.00838 | -0.0887 | -53.747
-7.5 | -0.3968 | 0.00809 | -0.0881 | -49.0482
-7 | -0.3419 | 0.00785 | -0.0879 | -43.5541
-6.5 | -0.2862 | 0.00762 | -0.0878 | -37.5591
-6 | -0.2298 | 0.00741 | -0.0879 | -31.0121
-5.5 | -0.174 | 0.00714 | -0.0879 | -24.3697
-5 | -0.1164 | 0.00693 | -0.0884 | -16.7965
-4.5 | -0.058 | 0.00675 | -0.089 | -8.5926
-4 | 0.0005 | 0.00656 | -0.0896 | 0.07622
-3.5 | 0.0592 | 0.00638 | -0.0904 | 9.279
-3 | 0.1187 | 0.00624 | -0.0913 | 19.0224
-2.5 | 0.1779 | 0.00607 | -0.0922 | 29.3081
-2 | 0.2366 | 0.00588 | -0.093 | 40.2381
-1.5 | 0.2905 | 0.00539 | -0.0931 | 53.8961
-1 | 0.3442 | 0.00485 | -0.0932 | 70.9691
-0.5 | 0.398 | 0.00426 | -0.0934 | 93.4272
0 | 0.4511 | 0.00361 | -0.0934 | 124.9584
0.5 | 0.513 | 0.00364 | -0.0949 | 140.9341
1 | 0.5761 | 0.0036 | -0.0966 | 160.0278
1.5 | 0.6394 | 0.00361 | -0.0984 | 177.1191
2 | 0.7019 | 0.0036 | -0.1 | 194.9722
2.5 | 0.7634 | 0.00366 | -0.1014 | 208.5792
3 | 0.8256 | 0.0037 | -0.1029 | 223.1351
3.5 | 0.8855 | 0.00381 | -0.1039 | 232.4147
4 | 0.905 | 0.00487 | -0.097 | 185.8316
4.5 | 0.8776 | 0.00608 | -0.0806 | 144.3421
5 | 0.8566 | 0.00788 | -0.0669 | 108.7056
5.5 | 0.8576 | 0.00957 | -0.0581 | 89.6134
6 | 0.8423 | 0.01197 | -0.0471 | 70.3676
6.5 | 0.8553 | 0.01363 | -0.0411 | 62.7513
7.5 | 0.8693 | 0.01784 | -0.0281 | 48.7276
8 | 0.8863 | 0.01974 | -0.0235 | 44.8987
8.5 | 0.9075 | 0.02153 | -0.0196 | 42.1505
9 | 0.9442 | 0.02269 | -0.0178 | 41.613
9.5 | 0.9827 | 0.02377 | -0.0162 | 41.342
10 | 1.0176 | 0.02512 | -0.0144 | 40.5096
10.5 | 1.055 | 0.02631 | -0.0128 | 40.0988
11 | 1.0908 | 0.02764 | -0.0111 | 39.4645
11.5 | 1.1261 | 0.02905 | -0.0095 | 38.7642
12 | 1.1617 | 0.03043 | -0.0079 | 38.1761
12.5 | 1.1929 | 0.0321 | -0.0059 | 37.162
13 | 1.2255 | 0.03361 | -0.004 | 36.4624
13.5 | 1.2746 | 0.03533 | -0.0057 | 36.077
14 | 1.3546 | 0.03843 | -0.0153 | 35.2485
14.5 | 1.3844 | 0.04068 | -0.0137 | 34.0315
15 | 1.4135 | 0.0428 | -0.012 | 33.0257
15.5 | 1.4399 | 0.04511 | -0.01 | 31.9198
16 | 1.4637 | 0.04762 | -0.0079 | 30.7371
16.5 | 1.4855 | 0.05025 | -0.0057 | 29.5622
17 | 1.5023 | 0.05333 | -0.0033 | 28.1699
17.5 | 1.5128 | 0.05675 | -0.0003 | 26.6573
18 | 1.5282 | 0.05953 | 0.0025 | 25.6711
18.5 | 1.5377 | 0.06304 | 0.0052 | 24.3924
19 | 1.5488 | 0.06699 | 0.0069 | 23.1199
19.5 | 1.5608 | 0.07115 | 0.008 | 21.9368
20 | 1.57 | 0.07586 | 0.0086 | 20.696

## 95. Re 7M Mach 0.50 (1)
BIGFOIL.COM POLAR EXPORT
NACA66-519 a=0.6
NACA66-519 a=0.6 |  |  |  | Cl Max: | 1.495 | at alpha= | 20 | deg
JavaFoil+Calcfoil stall+Eppler ext transition |  |  |  | L/D Max: | 176.595 | at alpha= | 2 | deg
Re: | 7000000 |  |  | Cd Min: | 0.00393 | at alpha= | -1 | deg
Mach: | 0.5 |  |  | Cl=0 at alpha= | -3.6056 | deg
|  |  |  | @ Cl=0.1, Cd= | 0.0068639
|  |  |  | @ Cl=0.4, Cd= | 0.0039358
|  |  |  | @ Cl=0.6, Cd= | 0.0041917
alpha (deg) | Cl | Cd | Cm | Cl/Cd
-20 | -0.938 | 0.15382 | -0.022 | -6.101
-19.5 | -0.907 | 0.14954 | -0.022 | -6.068
-19 | -0.879 | 0.14512 | -0.022 | -6.059
-18.5 | -0.855 | 0.14267 | -0.024 | -5.993
-18 | -0.825 | 0.13618 | -0.025 | -6.061
-17.5 | -0.794 | 0.1335 | -0.024 | -5.95
-17 | -0.765 | 0.1282 | -0.024 | -5.965
-16.5 | -0.737 | 0.12389 | -0.025 | -5.946
-16 | -0.71 | 0.12051 | -0.027 | -5.895
-15.5 | -0.681 | 0.11385 | -0.027 | -5.979
-15 | -0.652 | 0.10608 | -0.027 | -6.144
-14.5 | -0.624 | 0.10142 | -0.028 | -6.148
-14 | -0.595 | 0.09347 | -0.029 | -6.37
-13.5 | -0.567 | 0.08719 | -0.029 | -6.503
-13 | -0.541 | 0.08031 | -0.032 | -6.73
-12.5 | -0.509 | 0.09106 | -0.029 | -5.586
-12 | -0.48 | 0.08344 | -0.03 | -5.755
-11.5 | -0.452 | 0.07556 | -0.031 | -5.982
-11 | -0.424 | 0.06869 | -0.033 | -6.176
-10.5 | -0.397 | 0.06317 | -0.035 | -6.28
-10 | -0.367 | 0.06555 | -0.033 | -5.592
-9.5 | -0.337 | 0.07849 | -0.031 | -4.293
-9 | -0.308 | 0.06669 | -0.032 | -4.624
-8.5 | -0.43 | 0.0555 | -0.035 | -7.742
-8 | -0.52 | 0.01092 | -0.07 | -47.651
-7.5 | -0.488 | 0.01006 | -0.072 | -48.528
-7 | -0.442 | 0.00954 | -0.073 | -46.326
-6.5 | -0.387 | 0.00908 | -0.075 | -42.586
-6 | -0.326 | 0.00868 | -0.077 | -37.559
-5.5 | -0.262 | 0.00798 | -0.078 | -32.786
-5 | -0.195 | 0.00765 | -0.08 | -25.429
-4.5 | -0.126 | 0.00762 | -0.081 | -16.485
-4 | -0.056 | 0.00735 | -0.083 | -7.556
-3.5 | 0.015 | 0.0071 | -0.085 | 2.175
-3 | 0.087 | 0.0069 | -0.086 | 12.628
-2.5 | 0.159 | 0.0067 | -0.088 | 23.766
-2 | 0.233 | 0.00599 | -0.089 | 38.917
-1.5 | 0.306 | 0.00653 | -0.091 | 46.899
-1 | 0.379 | 0.00393 | -0.093 | 96.549
-0.5 | 0.452 | 0.00395 | -0.094 | 114.204
0 | 0.518 | 0.00406 | -0.096 | 127.607
0.5 | 0.589 | 0.00417 | -0.097 | 141.267
1 | 0.66 | 0.00431 | -0.099 | 152.938
1.5 | 0.731 | 0.00442 | -0.1 | 165.421
2 | 0.801 | 0.00454 | -0.102 | 176.595
2.5 | 0.866 | 0.00608 | -0.103 | 142.407
3 | 0.934 | 0.00704 | -0.104 | 132.762
3.5 | 1.003 | 0.00791 | -0.105 | 126.785
4 | 1.061 | 0.00881 | -0.106 | 120.368
4.5 | 1.125 | 0.00995 | -0.108 | 113.085
5 | 1.188 | 0.01085 | -0.109 | 109.527
5.5 | 1.246 | 0.01568 | -0.11 | 79.446
6 | 1.303 | 0.01662 | -0.112 | 78.423
6.5 | 1.357 | 0.01748 | -0.113 | 77.645
7 | 1.405 | 0.01844 | -0.114 | 76.182
7.5 | 1.442 | 0.01943 | -0.116 | 74.202
8 | 1.466 | 0.02061 | -0.117 | 71.14
8.5 | 1.47 | 0.02186 | -0.118 | 67.262
9 | 1.439 | 0.02345 | -0.12 | 61.363
9.5 | 1.321 | 0.02566 | -0.121 | 51.48
10 | 0.914 | 0.02811 | -0.122 | 32.529
10.5 | 0.947 | 0.02814 | -0.124 | 33.647
11 | 0.978 | 0.03042 | -0.125 | 32.161
11.5 | 1.009 | 0.03285 | -0.126 | 30.697
12 | 0.91 | 0.07417 | -0.094 | 12.276
12.5 | 1.072 | 0.03494 | -0.129 | 30.683
13 | 1.102 | 0.03793 | -0.129 | 29.048
13.5 | 1.129 | 0.04239 | -0.13 | 26.637
14 | 0.993 | 0.1003 | -0.078 | 9.901
14.5 | 1.183 | 0.04774 | -0.131 | 24.784
15 | 1.216 | 0.05084 | -0.133 | 23.917
15.5 | 1.239 | 0.05234 | -0.133 | 23.672
16 | 1.274 | 0.05473 | -0.135 | 23.277
16.5 | 1.297 | 0.06218 | -0.135 | 20.854
17 | 1.334 | 0.05578 | -0.137 | 23.924
17.5 | 1.364 | 0.06017 | -0.138 | 22.668
18 | 1.374 | 0.0748 | -0.136 | 18.363
18.5 | 1.416 | 0.06519 | -0.139 | 21.716
19 | 1.448 | 0.06759 | -0.141 | 21.43
19.5 | 1.472 | 0.07512 | -0.141 | 19.597
20 | 1.495 | 0.07324 | -0.141 | 20.415

## 96. Re 7M Mach 0.50 (2)
BIGFOIL.COM POLAR EXPORT
NACA66-519 a=0.6
NACA66-519 a=0.6 |  |  |  | Cl Max: | 1.302 | at alpha= | 15 | deg
XFOIL ncrit=9 |  |  |  | L/D Max: | 241.947 | at alpha= | 3.5 | deg
Re: | 7000000 |  |  | Cd Min: | 0.18849 | at alpha= | 20 | deg
Mach: | 0.5 |  |  | Cl=0 at alpha= | -4.2279 | deg
|  |  |  | @ Cl=0.1, Cd= | 0.0067693
|  |  |  | @ Cl=0.4, Cd= | 0.0053926
|  |  |  | @ Cl=0.6, Cd= | 0.0039445
alpha (deg) | Cl | Cd | Cm | Cl/Cd
-14.5 | -0.215 | 0.10674 | -0.1308 | -2.0142
-14 | -0.2617 | 0.09102 | -0.1405 | -2.8752
-13.5 | -0.2836 | 0.07957 | -0.1477 | -3.5642
-13 | -0.2564 | 0.07478 | -0.1505 | -3.4287
-12.5 | -0.2903 | 0.06035 | -0.1598 | -4.8103
-12 | -0.3705 | 0.04371 | -0.1714 | -8.4763
-11.5 | -0.3789 | 0.03774 | -0.1725 | -10.0397
-11 | -0.3995 | 0.03201 | -0.1709 | -12.4805
-10.5 | -0.45 | 0.02535 | -0.1654 | -17.7515
-10 | -0.4708 | 0.02072 | -0.1585 | -22.722
-9.5 | -0.4844 | 0.01636 | -0.1503 | -29.6088
-9 | -0.4655 | 0.01366 | -0.1437 | -34.0776
-8.5 | -0.4331 | 0.01193 | -0.1379 | -36.3034
-8 | -0.3963 | 0.01064 | -0.1323 | -37.2462
-7.5 | -0.3493 | 0.00981 | -0.128 | -35.6065
-7 | -0.3022 | 0.00908 | -0.1238 | -33.2819
-6.5 | -0.254 | 0.00849 | -0.1197 | -29.9176
-6 | -0.2071 | 0.00812 | -0.1154 | -25.5049
-5.5 | -0.1538 | 0.00781 | -0.1123 | -19.6927
-5 | -0.0955 | 0.00748 | -0.1105 | -12.7674
-4.5 | -0.0345 | 0.0072 | -0.1093 | -4.7917
-4 | 0.0289 | 0.00699 | -0.1088 | 4.1345
-3.5 | 0.0933 | 0.00679 | -0.1087 | 13.7408
-3 | 0.1579 | 0.00659 | -0.1088 | 23.9605
-2.5 | 0.2238 | 0.00644 | -0.1092 | 34.7516
-2 | 0.2895 | 0.00628 | -0.1097 | 46.0987
-1 | 0.4053 | 0.00535 | -0.1083 | 75.757
-0.5 | 0.4595 | 0.00464 | -0.1072 | 99.0302
0 | 0.5158 | 0.00394 | -0.1064 | 130.9137
0.5 | 0.5868 | 0.00395 | -0.1081 | 148.557
1 | 0.6588 | 0.00392 | -0.1099 | 168.0612
1.5 | 0.731 | 0.00395 | -0.1117 | 185.0633
2 | 0.8021 | 0.00395 | -0.1132 | 203.0633
2.5 | 0.8714 | 0.00401 | -0.1143 | 217.3067
3 | 0.9405 | 0.00407 | -0.1152 | 231.0811
3.5 | 1.0065 | 0.00416 | -0.1154 | 241.9471
4 | 1.0413 | 0.00448 | -0.1091 | 232.433
4.5 | 0.9807 | 0.00663 | -0.0859 | 147.9186
5 | 0.9373 | 0.00948 | -0.068 | 98.8713
5.5 | 0.8861 | 0.01314 | -0.0504 | 67.4353
6 | 0.8565 | 0.0166 | -0.0374 | 51.5964
6.5 | 0.8609 | 0.0191 | -0.0296 | 45.0733
7.5 | 0.8701 | 0.02456 | -0.0153 | 35.4275
8 | 0.8736 | 0.02766 | -0.0087 | 31.5835
8.5 | 0.8993 | 0.0299 | -0.0047 | 30.0769
9 | 0.9389 | 0.03168 | -0.0022 | 29.637
9.5 | 0.9809 | 0.03335 | 0 | 29.4123
10 | 1.0228 | 0.03514 | 0.0023 | 29.1064
10.5 | 1.0609 | 0.03721 | 0.0048 | 28.5112
11 | 1.1022 | 0.03922 | 0.0071 | 28.103
11.5 | 1.1389 | 0.04158 | 0.0098 | 27.3906
12 | 1.1726 | 0.04426 | 0.0126 | 26.4934
12.5 | 1.2074 | 0.04702 | 0.0152 | 25.6784
13.5 | 1.2598 | 0.05409 | 0.021 | 23.2908
14 | 1.2752 | 0.05851 | 0.0242 | 21.7946
14.5 | 1.2944 | 0.0656 | 0.0223 | 19.7317
15 | 1.302 | 0.07587 | 0.017 | 17.1609
15.5 | 1.2633 | 0.08137 | 0.0256 | 15.5254
16 | 1.2384 | 0.09093 | 0.0252 | 13.6193
16.5 | 1.2126 | 0.10147 | 0.0229 | 11.9503
17 | 1.186 | 0.11283 | 0.0189 | 10.5114
17.5 | 1.1589 | 0.12499 | 0.0132 | 9.2719
18 | 1.1366 | 0.13709 | 0.0066 | 8.2909
18.5 | 1.1149 | 0.14966 | -0.001 | 7.4496
19 | 1.0953 | 0.16237 | -0.0091 | 6.7457
19.5 | 1.0745 | 0.17559 | -0.0179 | 6.1194
20 | 1.0586 | 0.18849 | -0.0264 | 5.6162

## 97. Re 8M Mach 0.00 (1)
BIGFOIL.COM POLAR EXPORT
NACA66-519 a=0.6
NACA66-519 a=0.6 |  |  |  | Cl Max: | 1.679 | at alpha= | 14 | deg
JavaFoil+Calcfoil stall+Eppler ext transition |  |  |  | L/D Max: | 163.945 | at alpha= | 1.5 | deg
Re: | 8000000 |  |  | Cd Min: | 0.00334 | at alpha= | 0.5 | deg
Mach: | 0 |  |  | Cl=0 at alpha= | -3.6111 | deg
|  |  |  | @ Cl=0.1, Cd= | 0.0062219
|  |  |  | @ Cl=0.4, Cd= | 0.0037081
|  |  |  | @ Cl=0.6, Cd= | 0.0038526
alpha (deg) | Cl | Cd | Cm | Cl/Cd
-18 | -0.804 | 0.13191 | -0.02 | -6.097
-17.5 | -0.814 | 0.12561 | -0.021 | -6.48
-17 | -0.821 | 0.1196 | -0.022 | -6.863
-16.5 | -0.826 | 0.11298 | -0.023 | -7.313
-16 | -0.829 | 0.10636 | -0.024 | -7.797
-15.5 | -0.83 | 0.09981 | -0.025 | -8.313
-15 | -0.826 | 0.09502 | -0.026 | -8.694
-14.5 | -0.821 | 0.08833 | -0.027 | -9.298
-14 | -0.824 | 0.07402 | -0.032 | -11.13
-13.5 | -0.898 | 0.02748 | -0.043 | -32.678
-13 | -0.909 | 0.01797 | -0.046 | -50.562
-12.5 | -0.896 | 0.01499 | -0.048 | -59.774
-12 | -0.873 | 0.01351 | -0.05 | -64.587
-11.5 | -0.84 | 0.01248 | -0.051 | -67.298
-11 | -0.806 | 0.0106 | -0.053 | -76.069
-10.5 | -0.765 | 0.01009 | -0.054 | -75.811
-10 | -0.72 | 0.00966 | -0.056 | -74.598
-9.5 | -0.674 | 0.00923 | -0.057 | -72.994
-9 | -0.625 | 0.00892 | -0.059 | -70.037
-8.5 | -0.574 | 0.00857 | -0.06 | -66.899
-8 | -0.521 | 0.00825 | -0.061 | -63.091
-7.5 | -0.466 | 0.00798 | -0.063 | -58.39
-7 | -0.41 | 0.00774 | -0.064 | -52.937
-6.5 | -0.352 | 0.00686 | -0.066 | -51.277
-6 | -0.294 | 0.00742 | -0.067 | -39.606
-5.5 | -0.233 | 0.00719 | -0.069 | -32.482
-5 | -0.172 | 0.00693 | -0.07 | -24.886
-4.5 | -0.111 | 0.0068 | -0.072 | -16.294
-4 | -0.049 | 0.00659 | -0.073 | -7.41
-3.5 | 0.014 | 0.00636 | -0.074 | 2.128
-3 | 0.076 | 0.00626 | -0.076 | 12.156
-2.5 | 0.139 | 0.00616 | -0.077 | 22.529
-2 | 0.202 | 0.00595 | -0.078 | 34.047
-1.5 | 0.265 | 0.00451 | -0.08 | 58.786
-1 | 0.328 | 0.00421 | -0.081 | 77.895
-0.5 | 0.391 | 0.00374 | -0.083 | 104.691
0 | 0.453 | 0.00352 | -0.084 | 128.861
0.5 | 0.515 | 0.00334 | -0.085 | 153.949
1 | 0.577 | 0.00383 | -0.086 | 150.734
1.5 | 0.638 | 0.00389 | -0.088 | 163.945
2 | 0.696 | 0.00497 | -0.088 | 140.07
2.5 | 0.756 | 0.00557 | -0.09 | 135.636
3 | 0.816 | 0.00606 | -0.091 | 134.609
3.5 | 0.876 | 0.00663 | -0.092 | 132.107
4 | 0.93 | 0.00725 | -0.093 | 128.201
4.5 | 0.988 | 0.0079 | -0.094 | 125.016
5 | 1.045 | 0.00845 | -0.095 | 123.639
5.5 | 1.1 | 0.00926 | -0.097 | 118.805
6 | 1.153 | 0.01236 | -0.098 | 93.291
6.5 | 1.207 | 0.01285 | -0.099 | 93.918
7 | 1.259 | 0.01344 | -0.1 | 93.688
7.5 | 1.309 | 0.01396 | -0.101 | 93.792
8 | 1.357 | 0.01453 | -0.103 | 93.389
8.5 | 1.402 | 0.01512 | -0.104 | 92.695
9 | 1.444 | 0.01575 | -0.105 | 91.743
9.5 | 1.484 | 0.01642 | -0.106 | 90.405
10 | 1.521 | 0.01716 | -0.107 | 88.652
10.5 | 1.555 | 0.01786 | -0.108 | 87.062
11 | 1.585 | 0.01866 | -0.109 | 84.951
11.5 | 1.612 | 0.01953 | -0.111 | 82.513
12 | 1.634 | 0.02044 | -0.112 | 79.952
12.5 | 1.653 | 0.02129 | -0.113 | 77.663
13 | 1.669 | 0.02229 | -0.114 | 74.856
13.5 | 1.677 | 0.02338 | -0.115 | 71.715
14 | 1.679 | 0.02453 | -0.116 | 68.445
14.5 | 1.677 | 0.02543 | -0.117 | 65.935
15 | 1.67 | 0.0267 | -0.118 | 62.539
15.5 | 1.659 | 0.02793 | -0.119 | 59.406
16 | 1.644 | 0.02934 | -0.12 | 56.02
16.5 | 1.625 | 0.03076 | -0.121 | 52.839
17 | 1.603 | 0.03243 | -0.122 | 49.425
17.5 | 1.578 | 0.03401 | -0.123 | 46.389
18 | 1.55 | 0.03568 | -0.123 | 43.439
18.5 | 1.519 | 0.03774 | -0.124 | 40.24
19 | 1.486 | 0.03954 | -0.125 | 37.586

## 98. Re 8M Mach 0.00 (2)
BIGFOIL.COM POLAR EXPORT
NACA66-519 a=0.6
NACA66-519 a=0.6 |  |  |  | Cl Max: | 1.6325 | at alpha= | 20 | deg
XFOIL ncrit=9 |  |  |  | L/D Max: | 226.971 | at alpha= | 3 | deg
Re: | 8000000 |  |  | Cd Min: | 0.06051 | at alpha= | 20 | deg
Mach: | 0 |  |  | Cl=0 at alpha= | -3.9527 | deg
|  |  |  | @ Cl=0.1, Cd= | 0.0059928
|  |  |  | @ Cl=0.4, Cd= | 0.0040225
|  |  |  | @ Cl=0.6, Cd= | 0.00339
alpha (deg) | Cl | Cd | Cm | Cl/Cd
-20 | -1.2468 | 0.03204 | -0.1212 | -38.9139
-19.5 | -1.2356 | 0.02921 | -0.1201 | -42.3006
-19 | -1.2232 | 0.02666 | -0.1185 | -45.8815
-18.5 | -1.2053 | 0.0246 | -0.1168 | -48.9959
-18 | -1.1868 | 0.02268 | -0.1149 | -52.328
-17.5 | -1.1723 | 0.02062 | -0.1122 | -56.8526
-17 | -1.1371 | 0.01977 | -0.1112 | -57.5164
-16.5 | -1.1405 | 0.01695 | -0.1059 | -67.2861
-16 | -1.0873 | 0.01703 | -0.1065 | -63.8462
-15.5 | -1.0869 | 0.01454 | -0.1007 | -74.7524
-15 | -1.0507 | 0.01381 | -0.0991 | -76.0825
-14.5 | -1.0126 | 0.01319 | -0.0975 | -76.7703
-14 | -0.9756 | 0.01254 | -0.0957 | -77.799
-13.5 | -0.936 | 0.01201 | -0.0941 | -77.9351
-13 | -0.898 | 0.01143 | -0.0922 | -78.5652
-12.5 | -0.8588 | 0.0109 | -0.0903 | -78.789
-12 | -0.8184 | 0.01043 | -0.0885 | -78.466
-11.5 | -0.7777 | 0.01 | -0.0866 | -77.77
-11 | -0.7378 | 0.00961 | -0.0844 | -76.7742
-10.5 | -0.6982 | 0.00932 | -0.082 | -74.9142
-10 | -0.6499 | 0.00904 | -0.0814 | -71.8916
-9.5 | -0.6002 | 0.00876 | -0.081 | -68.516
-9 | -0.55 | 0.00846 | -0.0806 | -65.0118
-8.5 | -0.4995 | 0.00814 | -0.0803 | -61.3636
-8 | -0.4474 | 0.00787 | -0.0803 | -56.8488
-7.5 | -0.3942 | 0.00764 | -0.0805 | -51.5969
-7 | -0.3402 | 0.00743 | -0.0809 | -45.7873
-6.5 | -0.2854 | 0.00724 | -0.0814 | -39.4199
-6 | -0.2305 | 0.00703 | -0.0819 | -32.7881
-5.5 | -0.1753 | 0.0068 | -0.0825 | -25.7794
-5 | -0.1191 | 0.00661 | -0.0832 | -18.0182
-4.5 | -0.0622 | 0.00645 | -0.0841 | -9.6434
-4 | -0.0054 | 0.00628 | -0.085 | -0.85987
-3.5 | 0.0517 | 0.00611 | -0.0859 | 8.4615
-3 | 0.1094 | 0.00597 | -0.0869 | 18.325
-2.5 | 0.167 | 0.00582 | -0.088 | 28.6942
-2 | 0.2238 | 0.00561 | -0.0889 | 39.893
-1.5 | 0.2776 | 0.0052 | -0.0893 | 53.3846
-1 | 0.3308 | 0.00473 | -0.0897 | 69.9366
-0.5 | 0.3842 | 0.00428 | -0.0901 | 89.7664
0 | 0.4339 | 0.00347 | -0.09 | 125.0432
0.5 | 0.4945 | 0.00341 | -0.0916 | 145.0147
1 | 0.5551 | 0.00339 | -0.0933 | 163.7463
1.5 | 0.6156 | 0.00339 | -0.0949 | 181.5929
2 | 0.6752 | 0.00343 | -0.0964 | 196.8513
2.5 | 0.7346 | 0.00346 | -0.0978 | 212.3121
3 | 0.7944 | 0.0035 | -0.0994 | 226.9714
3.5 | 0.8441 | 0.0039 | -0.0989 | 216.4359
4 | 0.8504 | 0.00533 | -0.0899 | 159.5497
4.5 | 0.8349 | 0.00632 | -0.0763 | 132.1044
5 | 0.8379 | 0.00747 | -0.0672 | 112.1687
5.5 | 0.8392 | 0.00899 | -0.0585 | 93.3482
6 | 0.836 | 0.01087 | -0.0496 | 76.9089
7 | 0.8551 | 0.01428 | -0.0371 | 59.881
7.5 | 0.8746 | 0.01579 | -0.0327 | 55.3895
8 | 0.8946 | 0.01736 | -0.0286 | 51.5323
8.5 | 0.9199 | 0.01877 | -0.0254 | 49.0091
9 | 0.9558 | 0.01976 | -0.0238 | 48.3704
9.5 | 0.9913 | 0.02081 | -0.0222 | 47.6358
10 | 1.0279 | 0.0218 | -0.0209 | 47.1514
10.5 | 1.062 | 0.02295 | -0.0193 | 46.2745
11.5 | 1.1337 | 0.02513 | -0.0167 | 45.1134
12 | 1.1655 | 0.02647 | -0.0151 | 44.031
12.5 | 1.1987 | 0.02772 | -0.0137 | 43.2431
13 | 1.2311 | 0.029 | -0.0122 | 42.4517
13.5 | 1.2559 | 0.03031 | -0.0093 | 41.4352
14 | 1.3412 | 0.03242 | -0.0201 | 41.3695
15.5 | 1.455 | 0.03814 | -0.0222 | 38.1489
16 | 1.4809 | 0.04012 | -0.0207 | 36.9118
16.5 | 1.5066 | 0.04215 | -0.0193 | 35.7438
17 | 1.5315 | 0.04424 | -0.0179 | 34.618
17.5 | 1.551 | 0.04677 | -0.0162 | 33.1623
18 | 1.5692 | 0.04937 | -0.0145 | 31.7845
18.5 | 1.588 | 0.05196 | -0.0129 | 30.562
19 | 1.6047 | 0.05479 | -0.0114 | 29.2882
19.5 | 1.6227 | 0.05734 | -0.0099 | 28.2996
20 | 1.6325 | 0.06051 | -0.0078 | 26.979

## 99. Re 8M Mach 0.10 (1)
BIGFOIL.COM POLAR EXPORT
NACA66-519 a=0.6
NACA66-519 a=0.6 |  |  |  | Cl Max: | 1.668 | at alpha= | 13.5 | deg
JavaFoil+Calcfoil stall+Eppler ext transition |  |  |  | L/D Max: | 163.712 | at alpha= | 1.5 | deg
Re: | 8000000 |  |  | Cd Min: | 0.00336 | at alpha= | 0.5 | deg
Mach: | 0.1 |  |  | Cl=0 at alpha= | -3.6111 | deg
|  |  |  | @ Cl=0.1, Cd= | 0.0062075
|  |  |  | @ Cl=0.4, Cd= | 0.0037352
|  |  |  | @ Cl=0.6, Cd= | 0.0038539
alpha (deg) | Cl | Cd | Cm | Cl/Cd
-18 | -0.771 | 0.13444 | -0.02 | -5.735
-17.5 | -0.784 | 0.12846 | -0.02 | -6.101
-17 | -0.794 | 0.12193 | -0.021 | -6.511
-16.5 | -0.802 | 0.1156 | -0.022 | -6.94
-16 | -0.808 | 0.10903 | -0.023 | -7.414
-15.5 | -0.811 | 0.10375 | -0.024 | -7.812
-15 | -0.811 | 0.09732 | -0.025 | -8.33
-14.5 | -0.808 | 0.09057 | -0.027 | -8.921
-14 | -0.802 | 0.0841 | -0.028 | -9.538
-13.5 | -0.807 | 0.0676 | -0.034 | -11.946
-13 | -0.89 | 0.02149 | -0.045 | -41.404
-12.5 | -0.887 | 0.01616 | -0.048 | -54.884
-12 | -0.868 | 0.01408 | -0.05 | -61.649
-11.5 | -0.838 | 0.01276 | -0.051 | -65.654
-11 | -0.806 | 0.01072 | -0.053 | -75.142
-10.5 | -0.765 | 0.0102 | -0.055 | -74.983
-10 | -0.721 | 0.00972 | -0.056 | -74.169
-9.5 | -0.675 | 0.00931 | -0.057 | -72.525
-9 | -0.626 | 0.00899 | -0.059 | -69.621
-8.5 | -0.575 | 0.00862 | -0.06 | -66.74
-8 | -0.522 | 0.00831 | -0.062 | -62.855
-7.5 | -0.467 | 0.008 | -0.063 | -58.451
-7 | -0.411 | 0.00775 | -0.065 | -53.032
-6.5 | -0.353 | 0.00688 | -0.066 | -51.366
-6 | -0.295 | 0.00744 | -0.068 | -39.678
-5.5 | -0.235 | 0.0072 | -0.069 | -32.588
-5 | -0.173 | 0.00704 | -0.07 | -24.6
-4.5 | -0.111 | 0.00681 | -0.072 | -16.352
-4 | -0.049 | 0.00656 | -0.073 | -7.475
-3.5 | 0.014 | 0.00646 | -0.075 | 2.106
-3 | 0.076 | 0.00623 | -0.076 | 12.27
-2.5 | 0.14 | 0.00617 | -0.077 | 22.62
-2 | 0.203 | 0.00598 | -0.079 | 34.025
-1.5 | 0.267 | 0.00451 | -0.08 | 59.088
-1 | 0.33 | 0.00426 | -0.082 | 77.507
-0.5 | 0.393 | 0.00376 | -0.083 | 104.543
0 | 0.455 | 0.00354 | -0.084 | 128.579
0.5 | 0.517 | 0.00336 | -0.086 | 153.812
1 | 0.579 | 0.00382 | -0.087 | 151.788
1.5 | 0.641 | 0.00392 | -0.088 | 163.712
2 | 0.699 | 0.00499 | -0.089 | 140.237
2.5 | 0.76 | 0.0056 | -0.09 | 135.68
3 | 0.82 | 0.00609 | -0.091 | 134.592
3.5 | 0.88 | 0.00667 | -0.092 | 132.015
4 | 0.934 | 0.00732 | -0.094 | 127.575
4.5 | 0.992 | 0.00795 | -0.095 | 124.795
5 | 1.049 | 0.00853 | -0.096 | 122.982
5.5 | 1.105 | 0.00934 | -0.097 | 118.296
6 | 1.158 | 0.01245 | -0.098 | 92.994
6.5 | 1.212 | 0.013 | -0.099 | 93.292
7 | 1.264 | 0.01355 | -0.101 | 93.325
7.5 | 1.314 | 0.01413 | -0.102 | 93.044
8 | 1.362 | 0.01468 | -0.103 | 92.76
8.5 | 1.407 | 0.01529 | -0.104 | 92.004
9 | 1.449 | 0.01594 | -0.105 | 90.904
9.5 | 1.488 | 0.01664 | -0.107 | 89.473
10 | 1.525 | 0.01737 | -0.108 | 87.758
10.5 | 1.557 | 0.01812 | -0.109 | 85.927
11 | 1.586 | 0.01891 | -0.11 | 83.898
11.5 | 1.612 | 0.01978 | -0.111 | 81.483
12 | 1.633 | 0.02064 | -0.112 | 79.111
12.5 | 1.65 | 0.02163 | -0.113 | 76.298
13 | 1.663 | 0.02275 | -0.114 | 73.1
13.5 | 1.668 | 0.02377 | -0.115 | 70.183
14 | 1.667 | 0.02476 | -0.116 | 67.351
14.5 | 1.662 | 0.02601 | -0.117 | 63.894
15 | 1.651 | 0.02718 | -0.118 | 60.751
15.5 | 1.636 | 0.02846 | -0.119 | 57.481
16 | 1.617 | 0.02996 | -0.12 | 53.968
16.5 | 1.593 | 0.03137 | -0.121 | 50.79
17 | 1.566 | 0.03319 | -0.122 | 47.184
17.5 | 1.536 | 0.03495 | -0.123 | 43.935
18 | 1.502 | 0.03664 | -0.124 | 41.006
18.5 | 1.466 | 0.03897 | -0.125 | 37.63

## 100. Re 8M Mach 0.10 (2)
BIGFOIL.COM POLAR EXPORT
NACA66-519 a=0.6
NACA66-519 a=0.6 |  |  |  | Cl Max: | 1.6239 | at alpha= | 20 | deg
XFOIL ncrit=9 |  |  |  | L/D Max: | 227.778 | at alpha= | 3 | deg
Re: | 8000000 |  |  | Cd Min: | 0.0624 | at alpha= | 20 | deg
Mach: | 0.1 |  |  | Cl=0 at alpha= | -3.9591 | deg
|  |  |  | @ Cl=0.1, Cd= | 0.0060142
|  |  |  | @ Cl=0.4, Cd= | 0.0040731
|  |  |  | @ Cl=0.6, Cd= | 0.0033968
alpha (deg) | Cl | Cd | Cm | Cl/Cd
-20 | -1.2255 | 0.03499 | -0.1253 | -35.0243
-19.5 | -1.221 | 0.03143 | -0.1243 | -38.8482
-19 | -1.2129 | 0.02839 | -0.1227 | -42.7228
-18.5 | -1.1976 | 0.02601 | -0.121 | -46.0438
-18 | -1.1812 | 0.02383 | -0.119 | -49.5678
-17.5 | -1.162 | 0.02194 | -0.1168 | -52.9626
-17 | -1.1341 | 0.0206 | -0.115 | -55.0534
-16.5 | -1.1172 | 0.01872 | -0.112 | -59.6795
-16 | -1.0814 | 0.01787 | -0.1106 | -60.5148
-15.5 | -1.0873 | 0.015 | -0.1042 | -72.4867
-15 | -1.0534 | 0.01412 | -0.1021 | -74.6034
-14.5 | -1.0153 | 0.01345 | -0.1004 | -75.487
-14 | -0.9779 | 0.01277 | -0.0985 | -76.5779
-13.5 | -0.9379 | 0.01221 | -0.0968 | -76.8141
-13 | -0.8987 | 0.01164 | -0.0949 | -77.2079
-12.5 | -0.8594 | 0.01108 | -0.0929 | -77.5632
-12 | -0.8187 | 0.01058 | -0.091 | -77.3819
-11.5 | -0.7776 | 0.01012 | -0.0891 | -76.8379
-11 | -0.7368 | 0.00971 | -0.0869 | -75.8805
-10.5 | -0.6977 | 0.00938 | -0.0843 | -74.3817
-10 | -0.6517 | 0.0091 | -0.083 | -71.6154
-9.5 | -0.6021 | 0.00881 | -0.0824 | -68.3428
-9 | -0.5513 | 0.00853 | -0.082 | -64.6307
-8.5 | -0.501 | 0.00819 | -0.0815 | -61.1722
-8 | -0.4489 | 0.00791 | -0.0814 | -56.7509
-7.5 | -0.3955 | 0.00767 | -0.0815 | -51.5645
-7 | -0.3412 | 0.00746 | -0.0818 | -45.7373
-6.5 | -0.2862 | 0.00726 | -0.0822 | -39.4215
-6 | -0.2308 | 0.00706 | -0.0827 | -32.6912
-5.5 | -0.1754 | 0.00682 | -0.0832 | -25.7185
-5 | -0.119 | 0.00663 | -0.0839 | -17.9487
-4.5 | -0.0618 | 0.00646 | -0.0848 | -9.5666
-4 | -0.0047 | 0.00629 | -0.0856 | -0.74722
-3.5 | 0.0527 | 0.00612 | -0.0866 | 8.6111
-3 | 0.1108 | 0.00599 | -0.0876 | 18.4975
-2.5 | 0.1686 | 0.00583 | -0.0886 | 28.9194
-2 | 0.2258 | 0.00563 | -0.0895 | 40.1066
-1.5 | 0.2798 | 0.00521 | -0.0899 | 53.7044
-1 | 0.3333 | 0.00475 | -0.0903 | 70.1684
-0.5 | 0.3868 | 0.00429 | -0.0907 | 90.1632
0 | 0.4367 | 0.00347 | -0.0906 | 125.8501
0.5 | 0.4976 | 0.00342 | -0.0922 | 145.4971
1 | 0.5586 | 0.00339 | -0.0939 | 164.7788
1.5 | 0.6196 | 0.0034 | -0.0955 | 182.2353
2 | 0.6796 | 0.00344 | -0.097 | 197.5581
2.5 | 0.7393 | 0.00347 | -0.0984 | 213.0548
3 | 0.7995 | 0.00351 | -0.1 | 227.7778
4 | 0.8552 | 0.00531 | -0.0903 | 161.0546
4.5 | 0.8363 | 0.00636 | -0.0759 | 131.4937
5 | 0.8377 | 0.00759 | -0.0666 | 110.3689
5.5 | 0.8395 | 0.00913 | -0.058 | 91.9496
6 | 0.8355 | 0.01107 | -0.049 | 75.4743
6.5 | 0.8472 | 0.01265 | -0.0429 | 66.9723
7.5 | 0.8739 | 0.01607 | -0.032 | 54.3808
8 | 0.8928 | 0.01773 | -0.0277 | 50.3553
8.5 | 0.9197 | 0.01909 | -0.0247 | 48.1771
9 | 0.9542 | 0.02019 | -0.0228 | 47.261
9.5 | 0.9914 | 0.02117 | -0.0214 | 46.8304
10 | 1.0276 | 0.02222 | -0.02 | 46.2466
10.5 | 1.0619 | 0.0234 | -0.0183 | 45.3803
11 | 1.0981 | 0.02451 | -0.017 | 44.8021
11.5 | 1.1326 | 0.02572 | -0.0156 | 44.0358
12 | 1.1664 | 0.02697 | -0.0141 | 43.2481
12.5 | 1.2001 | 0.02823 | -0.0127 | 42.5115
13 | 1.2305 | 0.0297 | -0.0109 | 41.431
13.5 | 1.2588 | 0.03091 | -0.0084 | 40.7247
14 | 1.3421 | 0.03305 | -0.0187 | 40.6082
15.5 | 1.4568 | 0.03895 | -0.0207 | 37.4018
16 | 1.4814 | 0.04113 | -0.0191 | 36.0175
16.5 | 1.5081 | 0.04311 | -0.0177 | 34.9826
17 | 1.5298 | 0.04557 | -0.016 | 33.5703
17.5 | 1.5508 | 0.04795 | -0.0142 | 32.342
18 | 1.5674 | 0.05081 | -0.0124 | 30.8483
18.5 | 1.5865 | 0.05344 | -0.0108 | 29.6875
19 | 1.6037 | 0.05625 | -0.0092 | 28.5102
19.5 | 1.6165 | 0.05928 | -0.0072 | 27.2689
20 | 1.6239 | 0.0624 | -0.0045 | 26.024

## 101. Re 8M Mach 0.25 (1)
BIGFOIL.COM POLAR EXPORT
NACA66-519 a=0.6
NACA66-519 a=0.6 |  |  |  | Cl Max: | 1.611 | at alpha= | 12.5 | deg
JavaFoil+Calcfoil stall+Eppler ext transition |  |  |  | L/D Max: | 165.32 | at alpha= | 1.5 | deg
Re: | 8000000 |  |  | Cd Min: | 0.00333 | at alpha= | -0.5 | deg
Mach: | 0.25 |  |  | Cl=0 at alpha= | -3.6094 | deg
|  |  |  | @ Cl=0.1, Cd= | 0.0063772
|  |  |  | @ Cl=0.4, Cd= | 0.0033755
|  |  |  | @ Cl=0.6, Cd= | 0.0038894
alpha (deg) | Cl | Cd | Cm | Cl/Cd
-16.5 | -0.6 | 0.12799 | -0.021 | -4.69
-16 | -0.634 | 0.12037 | -0.021 | -5.271
-15.5 | -0.664 | 0.11393 | -0.022 | -5.826
-15 | -0.688 | 0.10704 | -0.023 | -6.424
-14.5 | -0.706 | 0.10184 | -0.024 | -6.929
-14 | -0.718 | 0.09431 | -0.025 | -7.618
-13.5 | -0.725 | 0.08819 | -0.026 | -8.223
-13 | -0.727 | 0.08149 | -0.028 | -8.918
-12.5 | -0.723 | 0.07464 | -0.031 | -9.691
-12 | -0.718 | 0.06559 | -0.034 | -10.947
-11.5 | -0.809 | 0.01592 | -0.052 | -50.824
-11 | -0.785 | 0.01391 | -0.054 | -56.398
-10.5 | -0.755 | 0.01251 | -0.055 | -60.326
-10 | -0.721 | 0.01034 | -0.057 | -69.774
-9.5 | -0.679 | 0.00979 | -0.059 | -69.315
-9 | -0.632 | 0.00937 | -0.06 | -67.431
-8.5 | -0.583 | 0.00895 | -0.062 | -65.093
-8 | -0.53 | 0.00858 | -0.063 | -61.836
-7.5 | -0.476 | 0.0083 | -0.065 | -57.324
-7 | -0.419 | 0.00801 | -0.066 | -52.337
-6.5 | -0.361 | 0.00772 | -0.068 | -46.718
-6 | -0.301 | 0.00643 | -0.069 | -46.782
-5.5 | -0.24 | 0.00661 | -0.071 | -36.292
-5 | -0.178 | 0.00724 | -0.072 | -24.534
-4.5 | -0.114 | 0.00698 | -0.074 | -16.364
-4 | -0.05 | 0.00672 | -0.075 | -7.49
-3.5 | 0.014 | 0.0066 | -0.077 | 2.116
-3 | 0.079 | 0.00641 | -0.078 | 12.257
-2.5 | 0.143 | 0.00631 | -0.08 | 22.728
-2 | 0.209 | 0.00611 | -0.081 | 34.227
-1.5 | 0.274 | 0.00462 | -0.083 | 59.273
-1 | 0.339 | 0.00407 | -0.084 | 83.233
-0.5 | 0.404 | 0.00333 | -0.085 | 121.268
0 | 0.467 | 0.00376 | -0.086 | 123.99
0.5 | 0.531 | 0.00381 | -0.088 | 139.343
1 | 0.594 | 0.00388 | -0.089 | 153.023
1.5 | 0.658 | 0.00398 | -0.09 | 165.32
2 | 0.717 | 0.00513 | -0.091 | 139.949
2.5 | 0.779 | 0.00576 | -0.092 | 135.324
3 | 0.841 | 0.00632 | -0.093 | 133.094
3.5 | 0.903 | 0.00691 | -0.095 | 130.673
4 | 0.958 | 0.00763 | -0.096 | 125.534
4.5 | 1.017 | 0.00832 | -0.097 | 122.292
5 | 1.075 | 0.00892 | -0.098 | 120.535
5.5 | 1.132 | 0.00981 | -0.1 | 115.372
6 | 1.186 | 0.01305 | -0.101 | 90.919
6.5 | 1.241 | 0.01366 | -0.102 | 90.858
7 | 1.293 | 0.01425 | -0.103 | 90.756
7.5 | 1.343 | 0.01485 | -0.104 | 90.379
8 | 1.389 | 0.01552 | -0.106 | 89.501
8.5 | 1.432 | 0.01619 | -0.107 | 88.436
9 | 1.472 | 0.01693 | -0.108 | 86.917
9.5 | 1.507 | 0.01769 | -0.109 | 85.197
10 | 1.538 | 0.01851 | -0.11 | 83.092
10.5 | 1.564 | 0.01937 | -0.112 | 80.74
11 | 1.585 | 0.0203 | -0.113 | 78.069
11.5 | 1.6 | 0.02135 | -0.114 | 74.95
12 | 1.609 | 0.02251 | -0.115 | 71.473
12.5 | 1.611 | 0.02368 | -0.116 | 68.055
13 | 1.607 | 0.02478 | -0.117 | 64.864
13.5 | 1.591 | 0.02622 | -0.118 | 60.685
14 | 1.565 | 0.02771 | -0.119 | 56.485
14.5 | 1.531 | 0.02903 | -0.12 | 52.724
15 | 1.488 | 0.03078 | -0.121 | 48.354
15.5 | 1.438 | 0.0326 | -0.122 | 44.105
16 | 1.38 | 0.03438 | -0.123 | 40.134
16.5 | 1.315 | 0.03645 | -0.124 | 36.086
17 | 1.243 | 0.03958 | -0.125 | 31.404
17.5 | 1.166 | 0.04274 | -0.125 | 27.271

## 102. Re 8M Mach 0.25 (2)
BIGFOIL.COM POLAR EXPORT
NACA66-519 a=0.6
NACA66-519 a=0.6 |  |  |  | Cl Max: | 1.5879 | at alpha= | 20 | deg
XFOIL ncrit=9 |  |  |  | L/D Max: | 234.615 | at alpha= | 3.5 | deg
Re: | 8000000 |  |  | Cd Min: | 0.07408 | at alpha= | 20 | deg
Mach: | 0.25 |  |  | Cl=0 at alpha= | -3.9975 | deg
|  |  |  | @ Cl=0.1, Cd= | 0.0060929
|  |  |  | @ Cl=0.4, Cd= | 0.0041632
|  |  |  | @ Cl=0.6, Cd= | 0.0034434
alpha (deg) | Cl | Cd | Cm | Cl/Cd
-20 | -1.0028 | 0.06734 | -0.1287 | -14.8916
-19.5 | -1.0565 | 0.05418 | -0.1367 | -19.4998
-19 | -1.0873 | 0.04515 | -0.1403 | -24.0819
-18.5 | -1.0955 | 0.03928 | -0.1413 | -27.8895
-18 | -1.1052 | 0.03402 | -0.1406 | -32.4868
-17.5 | -1.111 | 0.02963 | -0.1385 | -37.4958
-17 | -1.0938 | 0.02701 | -0.1365 | -40.4961
-16.5 | -1.0877 | 0.02395 | -0.1332 | -45.4154
-16 | -1.0636 | 0.02204 | -0.1306 | -48.2577
-15.5 | -1.0438 | 0.02 | -0.1272 | -52.19
-15 | -1.0209 | 0.01821 | -0.1237 | -56.0626
-14.5 | -1.0227 | 0.01538 | -0.1174 | -66.4954
-13.5 | -0.9483 | 0.01351 | -0.1118 | -70.1925
-13 | -0.9044 | 0.0129 | -0.1096 | -70.1085
-12.5 | -0.863 | 0.0122 | -0.1071 | -70.7377
-12 | -0.8213 | 0.01152 | -0.1046 | -71.2934
-11.5 | -0.7788 | 0.01091 | -0.1021 | -71.3841
-11 | -0.735 | 0.01038 | -0.0998 | -70.8092
-10.5 | -0.6913 | 0.00988 | -0.0973 | -69.9696
-10 | -0.6468 | 0.00947 | -0.0949 | -68.2999
-9.5 | -0.605 | 0.00912 | -0.092 | -66.3377
-9 | -0.5583 | 0.00883 | -0.0899 | -63.2276
-8.5 | -0.5062 | 0.00854 | -0.0889 | -59.274
-8 | -0.4549 | 0.00818 | -0.0879 | -55.6112
-7.5 | -0.4013 | 0.00788 | -0.0873 | -50.9264
-7 | -0.3462 | 0.00764 | -0.0871 | -45.3141
-6.5 | -0.2898 | 0.0074 | -0.0872 | -39.1622
-6 | -0.2325 | 0.00719 | -0.0874 | -32.3366
-5.5 | -0.1758 | 0.00693 | -0.0876 | -25.368
-5 | -0.118 | 0.00672 | -0.0881 | -17.5595
-4.5 | -0.0593 | 0.00654 | -0.0887 | -9.0673
-4 | -0.0003 | 0.00638 | -0.0895 | -0.047022
-3.5 | 0.0586 | 0.00619 | -0.0903 | 9.4669
-3 | 0.1183 | 0.00605 | -0.0912 | 19.5537
-2.5 | 0.1778 | 0.00589 | -0.0922 | 30.1868
-2 | 0.2372 | 0.00573 | -0.0932 | 41.3962
-1.5 | 0.2926 | 0.00532 | -0.0934 | 55
-1 | 0.3467 | 0.00482 | -0.0936 | 71.9295
0 | 0.4522 | 0.00352 | -0.0937 | 128.4659
0.5 | 0.5153 | 0.00346 | -0.0954 | 148.9306
1 | 0.5784 | 0.00344 | -0.0971 | 168.1395
1.5 | 0.6414 | 0.00345 | -0.0988 | 185.913
2 | 0.7036 | 0.00349 | -0.1003 | 201.6046
2.5 | 0.7652 | 0.00353 | -0.1018 | 216.7705
3 | 0.8279 | 0.00356 | -0.1034 | 232.5562
3.5 | 0.8845 | 0.00377 | -0.1038 | 234.6154
4 | 0.8859 | 0.00517 | -0.0932 | 171.354
4.5 | 0.8545 | 0.00647 | -0.0762 | 132.0711
5 | 0.8418 | 0.00819 | -0.0644 | 102.7839
5.5 | 0.8451 | 0.00985 | -0.056 | 85.797
6.5 | 0.8488 | 0.01377 | -0.04 | 61.6412
7.5 | 0.8689 | 0.01777 | -0.028 | 48.897
8 | 0.8869 | 0.0196 | -0.0234 | 45.25
8.5 | 0.9156 | 0.02106 | -0.0205 | 43.4758
9 | 0.9513 | 0.02225 | -0.0185 | 42.7551
9.5 | 0.9897 | 0.02335 | -0.017 | 42.3854
10 | 1.0261 | 0.02457 | -0.0152 | 41.7623
10.5 | 1.0624 | 0.02585 | -0.0136 | 41.0986
11 | 1.1004 | 0.02703 | -0.0121 | 40.7103
11.5 | 1.1346 | 0.02849 | -0.0103 | 39.8245
12 | 1.1697 | 0.02991 | -0.0086 | 39.1073
12.5 | 1.2044 | 0.03137 | -0.007 | 38.3934
13 | 1.2363 | 0.03299 | -0.0051 | 37.475
13.5 | 1.2679 | 0.03446 | -0.0029 | 36.7934
14 | 1.3369 | 0.03708 | -0.0098 | 36.0545
14.5 | 1.4137 | 0.04015 | -0.0187 | 35.2105
15 | 1.4328 | 0.04184 | -0.0141 | 34.2447
15.5 | 1.4571 | 0.04434 | -0.0121 | 32.862
16 | 1.484 | 0.04662 | -0.0101 | 31.8318
16.5 | 1.5031 | 0.04953 | -0.0078 | 30.3473
17 | 1.5215 | 0.05253 | -0.0055 | 28.9644
17.5 | 1.5407 | 0.05544 | -0.0033 | 27.7904
18 | 1.5565 | 0.05862 | -0.001 | 26.5524
18.5 | 1.5654 | 0.06206 | 0.002 | 25.224
19 | 1.57 | 0.06558 | 0.0054 | 23.9402
19.5 | 1.5789 | 0.06959 | 0.0073 | 22.6886
20 | 1.5879 | 0.07408 | 0.0083 | 21.4349

## 103. Re 8M Mach 0.50 (1)
BIGFOIL.COM POLAR EXPORT
NACA66-519 a=0.6
NACA66-519 a=0.6 |  |  |  | Cl Max: | 1.475 | at alpha= | 19.5 | deg
JavaFoil+Calcfoil stall+Eppler ext transition |  |  |  | L/D Max: | 168.154 | at alpha= | 1.5 | deg
Re: | 8000000 |  |  | Cd Min: | 0.0039 | at alpha= | -0.5 | deg
Mach: | 0.5 |  |  | Cl=0 at alpha= | -3.6056 | deg
|  |  |  | @ Cl=0.1, Cd= | 0.0065982
|  |  |  | @ Cl=0.4, Cd= | 0.0042989
|  |  |  | @ Cl=0.6, Cd= | 0.004157
alpha (deg) | Cl | Cd | Cm | Cl/Cd
-20 | -0.939 | 0.14979 | -0.022 | -6.27
-19.5 | -0.908 | 0.14672 | -0.022 | -6.187
-19 | -0.879 | 0.14143 | -0.023 | -6.218
-18.5 | -0.855 | 0.14009 | -0.025 | -6.107
-18 | -0.826 | 0.13306 | -0.025 | -6.21
-17.5 | -0.795 | 0.13054 | -0.025 | -6.09
-17 | -0.765 | 0.12705 | -0.024 | -6.02
-16.5 | -0.737 | 0.12275 | -0.025 | -6.003
-16 | -0.711 | 0.11795 | -0.027 | -6.026
-15.5 | -0.682 | 0.11157 | -0.027 | -6.11
-15 | -0.652 | 0.10667 | -0.027 | -6.116
-14.5 | -0.624 | 0.09858 | -0.028 | -6.33
-14 | -0.596 | 0.09207 | -0.029 | -6.476
-13.5 | -0.57 | 0.08456 | -0.032 | -6.738
-13 | -0.55 | 0.07174 | -0.037 | -7.664
-12.5 | -0.509 | 0.09107 | -0.029 | -5.586
-12 | -0.48 | 0.08182 | -0.03 | -5.871
-11.5 | -0.452 | 0.07512 | -0.031 | -6.019
-11 | -0.425 | 0.06734 | -0.034 | -6.314
-10.5 | -0.4 | 0.05938 | -0.039 | -6.744
-10 | -0.367 | 0.06517 | -0.033 | -5.625
-9.5 | -0.337 | 0.07848 | -0.031 | -4.294
-9 | -0.308 | 0.06487 | -0.032 | -4.753
-8.5 | -0.43 | 0.05536 | -0.035 | -7.763
-8 | -0.52 | 0.01067 | -0.07 | -48.76
-7.5 | -0.489 | 0.00984 | -0.072 | -49.673
-7 | -0.442 | 0.0093 | -0.074 | -47.559
-6.5 | -0.387 | 0.00885 | -0.075 | -43.714
-6 | -0.326 | 0.00847 | -0.077 | -38.548
-5.5 | -0.262 | 0.0081 | -0.079 | -32.335
-5 | -0.195 | 0.00744 | -0.08 | -26.15
-4.5 | -0.126 | 0.00743 | -0.081 | -16.913
-4 | -0.056 | 0.00718 | -0.083 | -7.743
-3.5 | 0.015 | 0.00693 | -0.085 | 2.229
-3 | 0.087 | 0.00673 | -0.086 | 12.944
-2.5 | 0.159 | 0.006 | -0.088 | 26.553
-2 | 0.234 | 0.00657 | -0.09 | 35.564
-1.5 | 0.306 | 0.00635 | -0.091 | 48.259
-1 | 0.379 | 0.00446 | -0.093 | 84.955
-0.5 | 0.452 | 0.0039 | -0.094 | 115.863
0 | 0.518 | 0.00406 | -0.096 | 127.594
0.5 | 0.589 | 0.00414 | -0.097 | 142.163
1 | 0.66 | 0.00425 | -0.099 | 155.395
1.5 | 0.731 | 0.00435 | -0.1 | 168.154
2 | 0.797 | 0.0058 | -0.101 | 137.36
2.5 | 0.865 | 0.00668 | -0.102 | 129.419
3 | 0.934 | 0.00742 | -0.104 | 125.859
3.5 | 1.002 | 0.00822 | -0.105 | 121.973
4 | 1.06 | 0.00925 | -0.106 | 114.578
4.5 | 1.126 | 0.01009 | -0.108 | 111.598
5 | 1.188 | 0.01111 | -0.109 | 106.902
5.5 | 1.247 | 0.01534 | -0.11 | 81.267
6 | 1.304 | 0.01625 | -0.112 | 80.242
6.5 | 1.358 | 0.01706 | -0.113 | 79.623
7 | 1.406 | 0.01803 | -0.115 | 77.943
7.5 | 1.443 | 0.01903 | -0.116 | 75.816
8 | 1.467 | 0.02009 | -0.117 | 73.001
8.5 | 1.471 | 0.02137 | -0.119 | 68.833
9 | 1.44 | 0.02287 | -0.12 | 62.962
9.5 | 1.322 | 0.02501 | -0.121 | 52.837
10 | 0.915 | 0.02749 | -0.122 | 33.276
10.5 | 0.947 | 0.02752 | -0.124 | 34.43
11 | 0.979 | 0.0297 | -0.125 | 32.949
11.5 | 1.009 | 0.0323 | -0.126 | 31.245
12 | 1.036 | 0.03536 | -0.127 | 29.306
12.5 | 1.073 | 0.03411 | -0.129 | 31.455
13 | 1.103 | 0.03702 | -0.13 | 29.784
13.5 | 1.13 | 0.04111 | -0.13 | 27.496
14 | 1.162 | 0.04074 | -0.132 | 28.515
14.5 | 1.189 | 0.04536 | -0.132 | 26.212
15 | 1.218 | 0.04923 | -0.133 | 24.734
15.5 | 1.248 | 0.04837 | -0.134 | 25.796
16 | 1.277 | 0.05265 | -0.135 | 24.247
16.5 | 1.3 | 0.05953 | -0.135 | 21.833
17 | 1.338 | 0.05348 | -0.138 | 25.018
17.5 | 1.366 | 0.058 | -0.138 | 23.554
18 | 1.381 | 0.07022 | -0.137 | 19.663
18.5 | 1.423 | 0.06094 | -0.14 | 23.348
19 | 1.451 | 0.06469 | -0.141 | 22.437
19.5 | 1.475 | 0.07219 | -0.141 | 20.439
20 | 1.349 | 0.1577 | -0.109 | 8.557

## 104. Re 8M Mach 0.50 (2)
BIGFOIL.COM POLAR EXPORT
NACA66-519 a=0.6
NACA66-519 a=0.6 |  |  |  | Cl Max: | 1.302 | at alpha= | 15 | deg
XFOIL ncrit=9 |  |  |  | L/D Max: | 253.275 | at alpha= | 3.5 | deg
Re: | 8000000 |  |  | Cd Min: | 0.10485 | at alpha= | -14.5 | deg
Mach: | 0.5 |  |  | Cl=0 at alpha= | -4.2094 | deg
|  |  |  | @ Cl=0.1, Cd= | 0.0065564
|  |  |  | @ Cl=0.4, Cd= | 0.0053993
|  |  |  | @ Cl=0.6, Cd= | 0.00374
alpha (deg) | Cl | Cd | Cm | Cl/Cd
-14.5 | -0.2252 | 0.10485 | -0.1321 | -2.1478
-14 | -0.2865 | 0.08727 | -0.1432 | -3.2829
-13.5 | -0.3141 | 0.07521 | -0.1509 | -4.1763
-13 | -0.3013 | 0.06815 | -0.155 | -4.4211
-12.5 | -0.3285 | 0.05488 | -0.1645 | -5.9858
-12 | -0.4021 | 0.04091 | -0.173 | -9.8289
-11.5 | -0.4091 | 0.03546 | -0.1729 | -11.5369
-11 | -0.4242 | 0.03036 | -0.1706 | -13.9723
-10.5 | -0.4761 | 0.02385 | -0.1643 | -19.9623
-10 | -0.4856 | 0.01991 | -0.1576 | -24.3898
-9.5 | -0.4968 | 0.01571 | -0.1493 | -31.6232
-9 | -0.4771 | 0.01314 | -0.1425 | -36.309
-8.5 | -0.4432 | 0.01151 | -0.1367 | -38.5056
-8 | -0.4049 | 0.01027 | -0.1312 | -39.4255
-7.5 | -0.3615 | 0.00935 | -0.1263 | -38.6631
-7 | -0.3128 | 0.00869 | -0.1222 | -35.9954
-6.5 | -0.264 | 0.00817 | -0.1181 | -32.3133
-6 | -0.2171 | 0.00786 | -0.1136 | -27.6209
-5.5 | -0.1595 | 0.00755 | -0.1114 | -21.1258
-5 | -0.0984 | 0.00727 | -0.11 | -13.5351
-4.5 | -0.0372 | 0.00698 | -0.1089 | -5.3295
-4 | 0.0268 | 0.00676 | -0.1085 | 3.9645
-3.5 | 0.0919 | 0.00658 | -0.1085 | 13.9666
-3 | 0.157 | 0.00639 | -0.1086 | 24.5696
-2.5 | 0.2232 | 0.00625 | -0.1091 | 35.712
-2 | 0.2892 | 0.0061 | -0.1097 | 47.4098
-1.5 | 0.3529 | 0.00588 | -0.1099 | 60.017
-0.5 | 0.4646 | 0.00474 | -0.108 | 98.0169
0 | 0.5186 | 0.00379 | -0.1069 | 136.8338
0.5 | 0.591 | 0.00374 | -0.1089 | 158.0214
1 | 0.6633 | 0.00374 | -0.1108 | 177.3529
1.5 | 0.7354 | 0.00375 | -0.1126 | 196.1067
2 | 0.8059 | 0.00381 | -0.114 | 211.5223
2.5 | 0.8748 | 0.00388 | -0.115 | 225.4639
3 | 0.9476 | 0.00389 | -0.1166 | 243.599
3.5 | 1.0131 | 0.004 | -0.1167 | 253.275
4 | 1.0042 | 0.00485 | -0.102 | 207.0515
4.5 | 0.9552 | 0.00712 | -0.0815 | 134.1573
5 | 0.9121 | 0.01013 | -0.0641 | 90.0395
5.5 | 0.8677 | 0.01366 | -0.0478 | 63.5212
6 | 0.8474 | 0.0168 | -0.0361 | 50.4405
6.5 | 0.853 | 0.01929 | -0.0285 | 44.2198
7 | 0.8619 | 0.02178 | -0.0217 | 39.573
7.5 | 0.8654 | 0.02464 | -0.0146 | 35.1218
8 | 0.8709 | 0.02766 | -0.0082 | 31.4859
8.5 | 0.9062 | 0.02948 | -0.0052 | 30.7395
9 | 0.9472 | 0.03114 | -0.0029 | 30.4175
9.5 | 0.9891 | 0.03285 | -0.0006 | 30.1096
10 | 1.0321 | 0.03452 | 0.0016 | 29.8986
10.5 | 1.0703 | 0.03661 | 0.0042 | 29.2352
11 | 1.1118 | 0.03856 | 0.0066 | 28.833
11.5 | 1.1477 | 0.04097 | 0.0093 | 28.0132
12 | 1.186 | 0.04334 | 0.0119 | 27.365
12.5 | 1.2194 | 0.04617 | 0.0147 | 26.4111
13 | 1.2506 | 0.04928 | 0.0175 | 25.3774
13.5 | 1.2764 | 0.05292 | 0.0205 | 24.1194
14 | 1.2923 | 0.05745 | 0.0235 | 22.4943
14.5 | 1.2934 | 0.06256 | 0.0276 | 20.6746
15 | 1.302 | 0.07278 | 0.0221 | 17.8895

## 105. Re 10M Mach 0.00 (1)
BIGFOIL.COM POLAR EXPORT
NACA66-519 a=0.6
NACA66-519 a=0.6 |  |  |  | Cl Max: | 1.681 | at alpha= | 14 | deg
JavaFoil+Calcfoil stall+Eppler ext transition |  |  |  | L/D Max: | 156.518 | at alpha= | 0.5 | deg
Re: | 10000000 |  |  | Cd Min: | 0.00329 | at alpha= | 0.5 | deg
Mach: | 0 |  |  | Cl=0 at alpha= | -3.6111 | deg
|  |  |  | @ Cl=0.1, Cd= | 0.0059614
|  |  |  | @ Cl=0.4, Cd= | 0.0042243
|  |  |  | @ Cl=0.6, Cd= | 0.0048923
alpha (deg) | Cl | Cd | Cm | Cl/Cd
-18.5 | -0.794 | 0.13704 | -0.02 | -5.796
-18 | -0.805 | 0.1302 | -0.02 | -6.186
-17.5 | -0.815 | 0.12384 | -0.021 | -6.58
-17 | -0.822 | 0.11767 | -0.022 | -6.986
-16.5 | -0.827 | 0.11112 | -0.023 | -7.447
-16 | -0.831 | 0.10421 | -0.024 | -7.974
-15.5 | -0.831 | 0.09774 | -0.026 | -8.507
-15 | -0.828 | 0.0929 | -0.026 | -8.91
-14.5 | -0.824 | 0.08561 | -0.028 | -9.624
-14 | -0.839 | 0.06341 | -0.034 | -13.236
-13.5 | -0.918 | 0.02109 | -0.044 | -43.521
-13 | -0.914 | 0.01639 | -0.046 | -55.771
-12.5 | -0.899 | 0.01413 | -0.048 | -63.611
-12 | -0.875 | 0.01287 | -0.05 | -67.983
-11.5 | -0.842 | 0.01193 | -0.051 | -70.558
-11 | -0.807 | 0.01016 | -0.053 | -79.438
-10.5 | -0.766 | 0.0097 | -0.054 | -78.939
-10 | -0.721 | 0.00925 | -0.056 | -77.961
-9.5 | -0.675 | 0.00887 | -0.057 | -76.093
-9 | -0.626 | 0.00853 | -0.059 | -73.316
-8.5 | -0.574 | 0.00822 | -0.06 | -69.861
-8 | -0.521 | 0.00792 | -0.062 | -65.842
-7.5 | -0.466 | 0.00656 | -0.063 | -71.113
-7 | -0.41 | 0.00678 | -0.064 | -60.516
-6.5 | -0.353 | 0.00735 | -0.066 | -48.065
-6 | -0.294 | 0.00708 | -0.067 | -41.497
-5.5 | -0.233 | 0.00684 | -0.069 | -34.143
-5 | -0.172 | 0.00672 | -0.07 | -25.665
-4.5 | -0.111 | 0.00648 | -0.072 | -17.1
-4 | -0.049 | 0.00634 | -0.073 | -7.694
-3.5 | 0.014 | 0.00616 | -0.074 | 2.198
-3 | 0.076 | 0.00603 | -0.076 | 12.624
-2.5 | 0.139 | 0.00585 | -0.077 | 23.748
-2 | 0.202 | 0.00574 | -0.078 | 35.286
-1.5 | 0.265 | 0.00471 | -0.08 | 56.285
-1 | 0.328 | 0.00449 | -0.081 | 73.096
-0.5 | 0.391 | 0.0043 | -0.083 | 90.907
0 | 0.454 | 0.00377 | -0.084 | 120.442
0.5 | 0.515 | 0.00329 | -0.085 | 156.518
1 | 0.574 | 0.00468 | -0.086 | 122.483
1.5 | 0.634 | 0.00517 | -0.087 | 122.616
2 | 0.695 | 0.00557 | -0.088 | 124.607
2.5 | 0.755 | 0.00603 | -0.089 | 125.106
3 | 0.815 | 0.00652 | -0.091 | 125.036
3.5 | 0.875 | 0.00711 | -0.092 | 123.11
4 | 0.93 | 0.00755 | -0.093 | 123.063
4.5 | 0.988 | 0.0081 | -0.094 | 122.022
5 | 1.045 | 0.00877 | -0.095 | 119.12
5.5 | 1.101 | 0.00942 | -0.097 | 116.812
6 | 1.154 | 0.01189 | -0.098 | 97.084
6.5 | 1.208 | 0.01241 | -0.099 | 97.369
7 | 1.26 | 0.01293 | -0.1 | 97.467
7.5 | 1.31 | 0.01345 | -0.101 | 97.448
8 | 1.358 | 0.01399 | -0.103 | 97.064
8.5 | 1.403 | 0.01457 | -0.104 | 96.332
9 | 1.446 | 0.01517 | -0.105 | 95.33
9.5 | 1.486 | 0.0158 | -0.106 | 94.04
10 | 1.523 | 0.01649 | -0.107 | 92.332
10.5 | 1.556 | 0.01721 | -0.108 | 90.458
11 | 1.587 | 0.01797 | -0.11 | 88.324
11.5 | 1.613 | 0.01883 | -0.111 | 85.683
12 | 1.636 | 0.01964 | -0.112 | 83.303
12.5 | 1.655 | 0.0205 | -0.113 | 80.73
13 | 1.67 | 0.02151 | -0.114 | 77.649
13.5 | 1.679 | 0.02259 | -0.115 | 74.315
14 | 1.681 | 0.02355 | -0.116 | 71.38
14.5 | 1.679 | 0.02456 | -0.117 | 68.344
15 | 1.672 | 0.02565 | -0.118 | 65.166
15.5 | 1.661 | 0.02695 | -0.119 | 61.611
16 | 1.646 | 0.0282 | -0.12 | 58.357
16.5 | 1.627 | 0.02954 | -0.121 | 55.081
17 | 1.605 | 0.0311 | -0.122 | 51.595
17.5 | 1.579 | 0.03268 | -0.123 | 48.333
18 | 1.551 | 0.03449 | -0.124 | 44.978
18.5 | 1.521 | 0.03617 | -0.124 | 42.044
19 | 1.488 | 0.03797 | -0.125 | 39.191

## 106. Re 10M Mach 0.00 (2)
BIGFOIL.COM POLAR EXPORT
NACA66-519 a=0.6
NACA66-519 a=0.6 |  |  |  | Cl Max: | 1.6708 | at alpha= | 20 | deg
XFOIL ncrit=9 |  |  |  | L/D Max: | 231.516 | at alpha= | 3 | deg
Re: | 10000000 |  |  | Cd Min: | 0.05864 | at alpha= | 20 | deg
Mach: | 0 |  |  | Cl=0 at alpha= | -3.9424 | deg
|  |  |  | @ Cl=0.1, Cd= | 0.0057195
|  |  |  | @ Cl=0.4, Cd= | 0.0041418
|  |  |  | @ Cl=0.6, Cd= | 0.0032315
alpha (deg) | Cl | Cd | Cm | Cl/Cd
-20 | -1.2623 | 0.03082 | -0.1208 | -40.9572
-19 | -1.2407 | 0.02547 | -0.1175 | -48.7122
-18.5 | -1.2223 | 0.0235 | -0.1158 | -52.0128
-18 | -1.2044 | 0.02162 | -0.1136 | -55.7077
-17.5 | -1.1818 | 0.02007 | -0.1115 | -58.8839
-17 | -1.1521 | 0.01893 | -0.1098 | -60.8611
-16.5 | -1.1303 | 0.01741 | -0.1071 | -64.9225
-16 | -1.096 | 0.01656 | -0.1056 | -66.1836
-15.5 | -1.0985 | 0.014 | -0.0993 | -78.4643
-15 | -1.0666 | 0.01312 | -0.097 | -81.2957
-14.5 | -1.0299 | 0.01247 | -0.0951 | -82.5902
-14 | -0.9916 | 0.01189 | -0.0934 | -83.3978
-13.5 | -0.9519 | 0.01137 | -0.0917 | -83.7203
-13 | -0.9104 | 0.01093 | -0.0903 | -83.2937
-12.5 | -0.8713 | 0.01042 | -0.0883 | -83.618
-12 | -0.8313 | 0.00997 | -0.0864 | -83.3801
-11.5 | -0.7922 | 0.00954 | -0.0841 | -83.0398
-11 | -0.755 | 0.0092 | -0.0812 | -82.0652
-10.5 | -0.7089 | 0.0089 | -0.0801 | -79.6517
-10 | -0.6598 | 0.00861 | -0.0796 | -76.6318
-9.5 | -0.6093 | 0.00835 | -0.0793 | -72.9701
-8.5 | -0.5052 | 0.00786 | -0.0793 | -64.2748
-8 | -0.4529 | 0.00758 | -0.0794 | -59.7493
-7.5 | -0.3994 | 0.00732 | -0.0796 | -54.5628
-7 | -0.3449 | 0.00709 | -0.0801 | -48.646
-6.5 | -0.2894 | 0.00689 | -0.0807 | -42.0029
-6 | -0.2334 | 0.00671 | -0.0814 | -34.7839
-5.5 | -0.1776 | 0.00649 | -0.082 | -27.3652
-5 | -0.1212 | 0.0063 | -0.0828 | -19.2381
-4.5 | -0.0641 | 0.00614 | -0.0837 | -10.4397
-4 | -0.0066 | 0.00599 | -0.0848 | -1.1018
-3.5 | 0.0507 | 0.00583 | -0.0857 | 8.6964
-3 | 0.1087 | 0.0057 | -0.0868 | 19.0702
-2.5 | 0.1665 | 0.00556 | -0.0879 | 29.946
-2 | 0.2242 | 0.00541 | -0.089 | 41.4418
-1.5 | 0.2793 | 0.00512 | -0.0896 | 54.5508
-1 | 0.3331 | 0.00473 | -0.09 | 70.4228
-0.5 | 0.3881 | 0.00429 | -0.0908 | 90.4662
0 | 0.4411 | 0.00363 | -0.0912 | 121.5152
0.5 | 0.4972 | 0.00322 | -0.0922 | 154.4099
1 | 0.5573 | 0.00321 | -0.0937 | 173.6137
1.5 | 0.6169 | 0.00324 | -0.0952 | 190.4012
2 | 0.6774 | 0.00325 | -0.0969 | 208.4308
2.5 | 0.7376 | 0.00329 | -0.0985 | 224.1945
3 | 0.7941 | 0.00343 | -0.0994 | 231.516
3.5 | 0.8192 | 0.00461 | -0.0941 | 177.7007
4 | 0.8147 | 0.00568 | -0.0826 | 143.4331
4.5 | 0.8058 | 0.00682 | -0.0708 | 118.1525
5 | 0.8176 | 0.00789 | -0.0636 | 103.6248
5.5 | 0.8222 | 0.00937 | -0.0556 | 87.7481
6 | 0.8256 | 0.01109 | -0.0479 | 74.4454
6.5 | 0.8382 | 0.01264 | -0.042 | 66.3133
7 | 0.8529 | 0.01421 | -0.0366 | 60.0211
7.5 | 0.876 | 0.01559 | -0.0328 | 56.1899
8 | 0.8988 | 0.01702 | -0.029 | 52.8085
8.5 | 0.9313 | 0.01813 | -0.0268 | 51.3679
9 | 0.9692 | 0.019 | -0.0254 | 51.0105
9.5 | 1.0038 | 0.02006 | -0.0237 | 50.0399
10 | 1.0404 | 0.02106 | -0.0223 | 49.4017
10.5 | 1.0768 | 0.02206 | -0.021 | 48.8123
11 | 1.1108 | 0.02323 | -0.0194 | 47.8175
11.5 | 1.1469 | 0.02431 | -0.0182 | 47.1781
12 | 1.1814 | 0.02547 | -0.0168 | 46.384
12.5 | 1.2128 | 0.02684 | -0.0152 | 45.1863
13 | 1.2478 | 0.02799 | -0.0141 | 44.5802
13.5 | 1.279 | 0.02936 | -0.0125 | 43.5627
14 | 1.3047 | 0.03074 | -0.01 | 42.4431
14.5 | 1.3856 | 0.03291 | -0.0201 | 42.1027
15 | 1.4641 | 0.03509 | -0.0295 | 41.7241
16 | 1.5075 | 0.03871 | -0.024 | 38.9434
16.5 | 1.5306 | 0.04094 | -0.0223 | 37.3864
17 | 1.5563 | 0.04296 | -0.021 | 36.2267
17.5 | 1.5766 | 0.04545 | -0.0193 | 34.6887
18 | 1.6006 | 0.04761 | -0.0181 | 33.619
18.5 | 1.6195 | 0.05024 | -0.0165 | 32.2353
19 | 1.6403 | 0.05272 | -0.0152 | 31.1134
19.5 | 1.6555 | 0.05573 | -0.0137 | 29.7057
20 | 1.6708 | 0.05864 | -0.0123 | 28.4925

## 107. Re 10M Mach 0.10 (1)
BIGFOIL.COM POLAR EXPORT
NACA66-519 a=0.6
NACA66-519 a=0.6 |  |  |  | Cl Max: | 1.67 | at alpha= | 13.5 | deg
JavaFoil+Calcfoil stall+Eppler ext transition |  |  |  | L/D Max: | 155.924 | at alpha= | 0.5 | deg
Re: | 10000000 |  |  | Cd Min: | 0.00332 | at alpha= | 0.5 | deg
Mach: | 0.1 |  |  | Cl=0 at alpha= | -3.6111 | deg
|  |  |  | @ Cl=0.1, Cd= | 0.0059625
|  |  |  | @ Cl=0.4, Cd= | 0.0042185
|  |  |  | @ Cl=0.6, Cd= | 0.0048949
alpha (deg) | Cl | Cd | Cm | Cl/Cd
-18 | -0.772 | 0.13313 | -0.02 | -5.796
-17.5 | -0.784 | 0.12616 | -0.021 | -6.215
-17 | -0.795 | 0.12054 | -0.021 | -6.592
-16.5 | -0.803 | 0.11369 | -0.023 | -7.067
-16 | -0.81 | 0.10716 | -0.024 | -7.554
-15.5 | -0.812 | 0.10208 | -0.024 | -7.953
-15 | -0.812 | 0.09529 | -0.026 | -8.524
-14.5 | -0.81 | 0.08862 | -0.027 | -9.138
-14 | -0.805 | 0.08136 | -0.029 | -9.896
-13.5 | -0.838 | 0.04919 | -0.038 | -17.037
-13 | -0.901 | 0.01821 | -0.046 | -49.508
-12.5 | -0.891 | 0.01502 | -0.048 | -59.293
-12 | -0.87 | 0.01333 | -0.05 | -65.281
-11.5 | -0.84 | 0.01216 | -0.052 | -69.053
-11 | -0.807 | 0.01028 | -0.053 | -78.446
-10.5 | -0.766 | 0.00979 | -0.055 | -78.227
-10 | -0.722 | 0.00937 | -0.056 | -77.108
-9.5 | -0.676 | 0.00897 | -0.058 | -75.304
-9 | -0.627 | 0.00862 | -0.059 | -72.699
-8.5 | -0.576 | 0.00826 | -0.06 | -69.709
-8 | -0.523 | 0.00798 | -0.062 | -65.494
-7.5 | -0.468 | 0.00769 | -0.063 | -60.852
-7 | -0.412 | 0.00683 | -0.065 | -60.306
-6.5 | -0.355 | 0.00736 | -0.066 | -48.216
-6 | -0.295 | 0.00716 | -0.068 | -41.219
-5.5 | -0.235 | 0.00695 | -0.069 | -33.729
-5 | -0.173 | 0.00669 | -0.07 | -25.896
-4.5 | -0.111 | 0.00658 | -0.072 | -16.912
-4 | -0.049 | 0.00635 | -0.073 | -7.724
-3.5 | 0.014 | 0.00615 | -0.075 | 2.21
-3 | 0.076 | 0.00603 | -0.076 | 12.678
-2.5 | 0.14 | 0.00585 | -0.077 | 23.861
-2 | 0.203 | 0.00573 | -0.079 | 35.531
-1.5 | 0.267 | 0.00468 | -0.08 | 57.032
-1 | 0.33 | 0.00454 | -0.082 | 72.717
-0.5 | 0.393 | 0.00431 | -0.083 | 91.191
0 | 0.455 | 0.0035 | -0.084 | 130.206
0.5 | 0.518 | 0.00332 | -0.086 | 155.924
1 | 0.576 | 0.00471 | -0.086 | 122.244
1.5 | 0.637 | 0.00518 | -0.087 | 122.931
2 | 0.698 | 0.00558 | -0.089 | 125.011
2.5 | 0.759 | 0.00606 | -0.09 | 125.095
3 | 0.819 | 0.00657 | -0.091 | 124.584
3.5 | 0.879 | 0.00715 | -0.092 | 122.988
4 | 0.934 | 0.00762 | -0.094 | 122.478
4.5 | 0.992 | 0.00815 | -0.095 | 121.791
5 | 1.049 | 0.00886 | -0.096 | 118.501
5.5 | 1.106 | 0.00949 | -0.097 | 116.569
6 | 1.159 | 0.012 | -0.098 | 96.623
6.5 | 1.214 | 0.01254 | -0.099 | 96.801
7 | 1.266 | 0.01304 | -0.101 | 97.094
7.5 | 1.316 | 0.01359 | -0.102 | 96.839
8 | 1.363 | 0.01414 | -0.103 | 96.407
8.5 | 1.408 | 0.01471 | -0.104 | 95.713
9 | 1.451 | 0.01533 | -0.105 | 94.641
9.5 | 1.49 | 0.01599 | -0.107 | 93.179
10 | 1.526 | 0.01668 | -0.108 | 91.49
10.5 | 1.559 | 0.01741 | -0.109 | 89.535
11 | 1.588 | 0.01818 | -0.11 | 87.332
11.5 | 1.613 | 0.01905 | -0.111 | 84.693
12 | 1.634 | 0.01988 | -0.112 | 82.22
12.5 | 1.651 | 0.02081 | -0.113 | 79.348
13 | 1.665 | 0.02186 | -0.114 | 76.153
13.5 | 1.67 | 0.02292 | -0.116 | 72.863
14 | 1.669 | 0.02391 | -0.117 | 69.817
14.5 | 1.663 | 0.02498 | -0.118 | 66.589
15 | 1.653 | 0.02611 | -0.119 | 63.311
15.5 | 1.638 | 0.02756 | -0.12 | 59.44
16 | 1.618 | 0.02878 | -0.121 | 56.225
16.5 | 1.595 | 0.03021 | -0.121 | 52.802
17 | 1.568 | 0.03182 | -0.122 | 49.273
17.5 | 1.537 | 0.03368 | -0.123 | 45.639
18 | 1.504 | 0.03529 | -0.124 | 42.623
18.5 | 1.468 | 0.0375 | -0.125 | 39.15

## 108. Re 10M Mach 0.10 (2)
BIGFOIL.COM POLAR EXPORT
NACA66-519 a=0.6
NACA66-519 a=0.6 |  |  |  | Cl Max: | 1.6665 | at alpha= | 20 | deg
XFOIL ncrit=9 |  |  |  | L/D Max: | 233.12 | at alpha= | 3 | deg
Re: | 10000000 |  |  | Cd Min: | 0.06061 | at alpha= | 20 | deg
Mach: | 0.1 |  |  | Cl=0 at alpha= | -3.9488 | deg
|  |  |  | @ Cl=0.1, Cd= | 0.0057321
|  |  |  | @ Cl=0.4, Cd= | 0.0041839
|  |  |  | @ Cl=0.6, Cd= | 0.0032395
alpha (deg) | Cl | Cd | Cm | Cl/Cd
-20 | -1.2445 | 0.03344 | -0.125 | -37.2159
-19.5 | -1.2377 | 0.03017 | -0.1238 | -41.0242
-19 | -1.2291 | 0.02723 | -0.122 | -45.1377
-18.5 | -1.2126 | 0.02499 | -0.1203 | -48.5234
-18 | -1.1981 | 0.02279 | -0.1179 | -52.5713
-17.5 | -1.1795 | 0.02094 | -0.1154 | -56.3276
-17 | -1.1488 | 0.01977 | -0.1138 | -58.1082
-16 | -1.0955 | 0.01712 | -0.1092 | -63.9895
-15.5 | -1.074 | 0.01561 | -0.1059 | -68.802
-15 | -1.065 | 0.01359 | -0.1006 | -78.3664
-14.5 | -1.0322 | 0.01273 | -0.0982 | -81.0841
-14 | -0.9937 | 0.01212 | -0.0963 | -81.9884
-13.5 | -0.9541 | 0.01156 | -0.0944 | -82.5346
-13 | -0.9124 | 0.01109 | -0.0928 | -82.2723
-12.5 | -0.8721 | 0.01058 | -0.0909 | -82.4291
-12 | -0.8314 | 0.01011 | -0.0889 | -82.2354
-11.5 | -0.7915 | 0.00965 | -0.0867 | -82.0207
-11 | -0.7535 | 0.00925 | -0.0839 | -81.4595
-10.5 | -0.7109 | 0.00897 | -0.0819 | -79.2531
-10 | -0.6621 | 0.00867 | -0.0811 | -76.3668
-9.5 | -0.6116 | 0.0084 | -0.0807 | -72.8095
-9 | -0.5599 | 0.00814 | -0.0805 | -68.7838
-8.5 | -0.5072 | 0.0079 | -0.0805 | -64.2025
-8 | -0.4544 | 0.00762 | -0.0804 | -59.6325
-7.5 | -0.4008 | 0.00736 | -0.0806 | -54.4565
-7 | -0.346 | 0.00712 | -0.0809 | -48.5955
-6.5 | -0.2903 | 0.00691 | -0.0815 | -42.0116
-6 | -0.234 | 0.00672 | -0.0822 | -34.8214
-5.5 | -0.1778 | 0.00651 | -0.0828 | -27.3118
-5 | -0.1212 | 0.00632 | -0.0835 | -19.1772
-4.5 | -0.0638 | 0.00615 | -0.0844 | -10.374
-4 | -0.0059 | 0.00601 | -0.0854 | -0.9817
-3.5 | 0.0517 | 0.00584 | -0.0864 | 8.8527
-3 | 0.1099 | 0.00571 | -0.0875 | 19.2469
-2.5 | 0.1681 | 0.00557 | -0.0885 | 30.1795
-2 | 0.2262 | 0.00543 | -0.0896 | 41.6575
-1.5 | 0.2816 | 0.00514 | -0.0902 | 54.786
-1 | 0.3355 | 0.00474 | -0.0906 | 70.7806
-0.5 | 0.3908 | 0.0043 | -0.0914 | 90.8837
0 | 0.4439 | 0.00363 | -0.0918 | 122.2865
0.5 | 0.5005 | 0.00323 | -0.0928 | 154.9536
1 | 0.561 | 0.00322 | -0.0943 | 174.2236
1.5 | 0.621 | 0.00325 | -0.0958 | 191.0769
2 | 0.6818 | 0.00326 | -0.0975 | 209.1411
2.5 | 0.7425 | 0.0033 | -0.0991 | 225
3 | 0.7996 | 0.00343 | -0.1 | 233.1195
3.5 | 0.8257 | 0.00456 | -0.0949 | 181.0746
4 | 0.8192 | 0.00565 | -0.0829 | 144.9912
4.5 | 0.8074 | 0.00688 | -0.0705 | 117.3547
5 | 0.8193 | 0.00796 | -0.0633 | 102.9271
5.5 | 0.8221 | 0.00952 | -0.0551 | 86.355
6 | 0.8263 | 0.01125 | -0.0474 | 73.4489
6.5 | 0.8387 | 0.01282 | -0.0415 | 65.4212
7 | 0.8526 | 0.01445 | -0.036 | 59.0035
7.5 | 0.8752 | 0.01587 | -0.0321 | 55.1481
8 | 0.8964 | 0.01742 | -0.028 | 51.4581
8.5 | 0.9309 | 0.01845 | -0.0261 | 50.4553
9 | 0.9693 | 0.01934 | -0.0247 | 50.1189
9.5 | 1.0031 | 0.02047 | -0.0228 | 49.0034
10 | 1.0411 | 0.02143 | -0.0215 | 48.5814
10.5 | 1.0754 | 0.02257 | -0.0199 | 47.6473
11 | 1.1115 | 0.02367 | -0.0185 | 46.9582
11.5 | 1.1481 | 0.02475 | -0.0173 | 46.3879
12 | 1.1798 | 0.02612 | -0.0155 | 45.1685
12.5 | 1.2145 | 0.02734 | -0.0142 | 44.4221
13 | 1.2498 | 0.02851 | -0.013 | 43.8373
13.5 | 1.2792 | 0.03006 | -0.0112 | 42.5549
14 | 1.3074 | 0.03137 | -0.0089 | 41.6768
14.5 | 1.3868 | 0.03355 | -0.0185 | 41.3353
15 | 1.4628 | 0.03612 | -0.0278 | 40.4983
16 | 1.5077 | 0.03974 | -0.0223 | 37.9391
16.5 | 1.5315 | 0.04197 | -0.0206 | 36.4904
17 | 1.5567 | 0.0441 | -0.0191 | 35.2993
17.5 | 1.5777 | 0.04661 | -0.0175 | 33.849
18 | 1.6012 | 0.04887 | -0.0161 | 32.7645
18.5 | 1.6199 | 0.0516 | -0.0145 | 31.3934
19 | 1.6372 | 0.0545 | -0.0129 | 30.0404
19.5 | 1.6543 | 0.05731 | -0.0114 | 28.8658
20 | 1.6665 | 0.06061 | -0.0098 | 27.4955

## 109. Re 10M Mach 0.25 (1)
BIGFOIL.COM POLAR EXPORT
NACA66-519 a=0.6
NACA66-519 a=0.6 |  |  |  | Cl Max: | 1.613 | at alpha= | 12.5 | deg
JavaFoil+Calcfoil stall+Eppler ext transition |  |  |  | L/D Max: | 141.171 | at alpha= | 0.5 | deg
Re: | 10000000 |  |  | Cd Min: | 0.00372 | at alpha= | 0 | deg
Mach: | 0.25 |  |  | Cl=0 at alpha= | -3.6094 | deg
|  |  |  | @ Cl=0.1, Cd= | 0.0061077
|  |  |  | @ Cl=0.4, Cd= | 0.0039243
|  |  |  | @ Cl=0.6, Cd= | 0.0048557
alpha (deg) | Cl | Cd | Cm | Cl/Cd
-16.5 | -0.6 | 0.12669 | -0.021 | -4.739
-16 | -0.635 | 0.11919 | -0.021 | -5.324
-15.5 | -0.664 | 0.11222 | -0.022 | -5.916
-15 | -0.688 | 0.10552 | -0.023 | -6.518
-14.5 | -0.706 | 0.10042 | -0.024 | -7.031
-14 | -0.719 | 0.09308 | -0.025 | -7.725
-13.5 | -0.726 | 0.087 | -0.027 | -8.345
-13 | -0.728 | 0.08027 | -0.029 | -9.066
-12.5 | -0.725 | 0.07256 | -0.032 | -9.998
-12 | -0.73 | 0.05791 | -0.038 | -12.599
-11.5 | -0.814 | 0.01463 | -0.052 | -55.649
-11 | -0.788 | 0.01308 | -0.054 | -60.22
-10.5 | -0.756 | 0.0119 | -0.056 | -63.559
-10 | -0.723 | 0.00991 | -0.058 | -72.938
-9.5 | -0.679 | 0.0094 | -0.059 | -72.317
-9 | -0.633 | 0.009 | -0.06 | -70.355
-8.5 | -0.583 | 0.0086 | -0.062 | -67.817
-8 | -0.531 | 0.00826 | -0.063 | -64.307
-7.5 | -0.476 | 0.00796 | -0.065 | -59.866
-7 | -0.42 | 0.00766 | -0.066 | -54.765
-6.5 | -0.361 | 0.00636 | -0.068 | -56.81
-6 | -0.301 | 0.00653 | -0.069 | -46.136
-5.5 | -0.24 | 0.00713 | -0.071 | -33.739
-5 | -0.178 | 0.00689 | -0.072 | -25.797
-4.5 | -0.114 | 0.00662 | -0.074 | -17.253
-4 | -0.05 | 0.0065 | -0.075 | -7.746
-3.5 | 0.014 | 0.00629 | -0.077 | 2.22
-3 | 0.079 | 0.00617 | -0.078 | 12.733
-2.5 | 0.143 | 0.00598 | -0.08 | 23.975
-2 | 0.209 | 0.00581 | -0.081 | 35.997
-1.5 | 0.274 | 0.00478 | -0.083 | 57.314
-1 | 0.339 | 0.0046 | -0.084 | 73.648
-0.5 | 0.404 | 0.00388 | -0.085 | 104.094
0 | 0.467 | 0.00372 | -0.086 | 125.575
0.5 | 0.531 | 0.00376 | -0.088 | 141.171
1 | 0.591 | 0.00478 | -0.089 | 123.614
1.5 | 0.654 | 0.00531 | -0.09 | 123.126
2 | 0.716 | 0.00574 | -0.091 | 124.857
2.5 | 0.778 | 0.00627 | -0.092 | 124.07
3 | 0.84 | 0.0068 | -0.093 | 123.555
3.5 | 0.902 | 0.00744 | -0.095 | 121.259
4 | 0.958 | 0.00793 | -0.096 | 120.728
4.5 | 1.018 | 0.00851 | -0.097 | 119.575
5 | 1.076 | 0.00926 | -0.098 | 116.137
5.5 | 1.131 | 0.01205 | -0.1 | 93.889
6 | 1.188 | 0.01258 | -0.101 | 94.364
6.5 | 1.242 | 0.01319 | -0.102 | 94.208
7 | 1.295 | 0.01373 | -0.103 | 94.317
7.5 | 1.344 | 0.01431 | -0.105 | 93.93
8 | 1.391 | 0.01494 | -0.106 | 93.104
8.5 | 1.434 | 0.01561 | -0.107 | 91.839
9 | 1.473 | 0.01628 | -0.108 | 90.472
9.5 | 1.509 | 0.01701 | -0.109 | 88.727
10 | 1.54 | 0.01784 | -0.111 | 86.293
10.5 | 1.566 | 0.01863 | -0.112 | 84.059
11 | 1.587 | 0.01959 | -0.113 | 80.981
11.5 | 1.602 | 0.02067 | -0.114 | 77.482
12 | 1.61 | 0.02176 | -0.115 | 74.011
12.5 | 1.613 | 0.02276 | -0.116 | 70.886
13 | 1.609 | 0.02381 | -0.117 | 67.563
13.5 | 1.593 | 0.02531 | -0.118 | 62.942
14 | 1.567 | 0.02662 | -0.119 | 58.855
14.5 | 1.532 | 0.02802 | -0.12 | 54.685
15 | 1.49 | 0.02961 | -0.121 | 50.311
15.5 | 1.439 | 0.03126 | -0.122 | 46.042
16 | 1.381 | 0.0332 | -0.123 | 41.613
16.5 | 1.317 | 0.03517 | -0.124 | 37.445
17 | 1.245 | 0.03794 | -0.125 | 32.813
17.5 | 1.167 | 0.04105 | -0.125 | 28.43

## 110. Re 10M Mach 0.25 (2)
BIGFOIL.COM POLAR EXPORT
NACA66-519 a=0.6
NACA66-519 a=0.6 |  |  |  | Cl Max: | 1.6216 | at alpha= | 19.5 | deg
XFOIL ncrit=9 |  |  |  | L/D Max: | 241.808 | at alpha= | 3 | deg
Re: | 10000000 |  |  | Cd Min: | 0.07164 | at alpha= | 20 | deg
Mach: | 0.25 |  |  | Cl=0 at alpha= | -3.9824 | deg
|  |  |  | @ Cl=0.1, Cd= | 0.0058103
|  |  |  | @ Cl=0.4, Cd= | 0.0043991
|  |  |  | @ Cl=0.6, Cd= | 0.0032691
alpha (deg) | Cl | Cd | Cm | Cl/Cd
-20 | -1.0405 | 0.06249 | -0.1323 | -16.6507
-19.5 | -1.0797 | 0.05153 | -0.1384 | -20.9528
-19 | -1.1084 | 0.04308 | -0.1412 | -25.7289
-18.5 | -1.1151 | 0.0376 | -0.1416 | -29.6569
-18 | -1.122 | 0.03274 | -0.1405 | -34.27
-17.5 | -1.1273 | 0.02849 | -0.1382 | -39.5683
-17 | -1.109 | 0.026 | -0.136 | -42.6538
-16.5 | -1.1049 | 0.0229 | -0.1324 | -48.2489
-16 | -1.0782 | 0.02119 | -0.1297 | -50.8825
-15.5 | -1.0606 | 0.01912 | -0.126 | -55.4707
-15 | -1.034 | 0.01757 | -0.1227 | -58.8503
-14.5 | -1.0071 | 0.01608 | -0.1191 | -62.6306
-14 | -0.9692 | 0.01515 | -0.1165 | -63.9736
-13 | -0.9227 | 0.01212 | -0.1074 | -76.1304
-12.5 | -0.8791 | 0.01152 | -0.105 | -76.3108
-12 | -0.8368 | 0.0109 | -0.1025 | -76.7706
-11.5 | -0.7918 | 0.01041 | -0.1002 | -76.0615
-11 | -0.75 | 0.00984 | -0.0975 | -76.2195
-10.5 | -0.7062 | 0.0094 | -0.0949 | -75.1277
-10 | -0.6643 | 0.009 | -0.0919 | -73.8111
-9.5 | -0.6211 | 0.00872 | -0.0891 | -71.2271
-9 | -0.5695 | 0.00842 | -0.088 | -67.6366
-8.5 | -0.5163 | 0.00813 | -0.0872 | -63.5055
-8 | -0.4616 | 0.00786 | -0.0868 | -58.7277
-7.5 | -0.4072 | 0.00754 | -0.0863 | -54.0053
-7 | -0.3515 | 0.00727 | -0.0862 | -48.3494
-6.5 | -0.2946 | 0.00703 | -0.0863 | -41.9061
-6 | -0.2368 | 0.00683 | -0.0867 | -34.6706
-5.5 | -0.1784 | 0.00663 | -0.0872 | -26.908
-5 | -0.1205 | 0.00641 | -0.0876 | -18.7988
-4.5 | -0.0616 | 0.00623 | -0.0883 | -9.8876
-4 | -0.0021 | 0.00607 | -0.0892 | -0.34596
-3.5 | 0.0575 | 0.00591 | -0.0901 | 9.7293
-3 | 0.1172 | 0.00577 | -0.091 | 20.312
-2.5 | 0.1772 | 0.00564 | -0.0921 | 31.4184
-2 | 0.2371 | 0.0055 | -0.0932 | 43.1091
-1.5 | 0.2943 | 0.00522 | -0.0938 | 56.3793
-1 | 0.3494 | 0.00482 | -0.0941 | 72.4896
-0.5 | 0.4059 | 0.00435 | -0.0947 | 93.3103
0.5 | 0.5186 | 0.00326 | -0.096 | 159.0798
1 | 0.5812 | 0.00326 | -0.0976 | 178.2822
1.5 | 0.6433 | 0.00329 | -0.0992 | 195.5319
2 | 0.7062 | 0.00331 | -0.1009 | 213.3535
2.5 | 0.7692 | 0.00334 | -0.1026 | 230.2994
3 | 0.8294 | 0.00343 | -0.1037 | 241.8076
3.5 | 0.8586 | 0.00442 | -0.0987 | 194.2534
4 | 0.8428 | 0.00554 | -0.0845 | 152.13
4.5 | 0.8187 | 0.00716 | -0.0697 | 114.3436
5 | 0.8202 | 0.00869 | -0.0607 | 94.3843
5.5 | 0.8267 | 0.0103 | -0.0529 | 80.2621
6 | 0.8246 | 0.01233 | -0.0442 | 66.8775
6.5 | 0.8418 | 0.01389 | -0.0389 | 60.6048
7 | 0.8481 | 0.01595 | -0.0322 | 53.1724
7.5 | 0.8705 | 0.01753 | -0.028 | 49.6577
8 | 0.8906 | 0.01929 | -0.0238 | 46.169
8.5 | 0.927 | 0.02037 | -0.0218 | 45.5081
9 | 0.965 | 0.02147 | -0.0201 | 44.9464
9.5 | 1.0021 | 0.02259 | -0.0183 | 44.3603
10 | 1.0408 | 0.02368 | -0.0168 | 43.9527
10.5 | 1.076 | 0.025 | -0.015 | 43.04
11 | 1.1139 | 0.02621 | -0.0135 | 42.499
11.5 | 1.1504 | 0.02746 | -0.0118 | 41.8937
12 | 1.1839 | 0.029 | -0.01 | 40.8241
12.5 | 1.2206 | 0.03034 | -0.0086 | 40.2307
13 | 1.2539 | 0.03192 | -0.0068 | 39.2826
13.5 | 1.2856 | 0.03356 | -0.0049 | 38.3075
14 | 1.3157 | 0.03517 | -0.0026 | 37.4097
14.5 | 1.3835 | 0.03778 | -0.0092 | 36.6199
15 | 1.4625 | 0.04076 | -0.0183 | 35.8808
16 | 1.5085 | 0.04551 | -0.013 | 33.1466
16.5 | 1.5313 | 0.04818 | -0.0109 | 31.7829
17 | 1.5564 | 0.05067 | -0.009 | 30.7164
17.5 | 1.5747 | 0.05378 | -0.0069 | 29.2804
18 | 1.5944 | 0.05679 | -0.0049 | 28.0754
18.5 | 1.6092 | 0.06012 | -0.0027 | 26.7665
19 | 1.6195 | 0.06389 | -0.0004 | 25.3483
19.5 | 1.6216 | 0.06804 | 0.0025 | 23.833
20 | 1.617 | 0.07164 | 0.0071 | 22.5712

## 111. Re 10M Mach 0.50 (1)
BIGFOIL.COM POLAR EXPORT
NACA66-519 a=0.6
NACA66-519 a=0.6 |  |  |  | Cl Max: | 1.472 | at alpha= | 8.5 | deg
JavaFoil+Calcfoil stall+Eppler ext transition |  |  |  | L/D Max: | 144.489 | at alpha= | 0.5 | deg
Re: | 10000000 |  |  | Cd Min: | 0.00402 | at alpha= | 0 | deg
Mach: | 0.5 |  |  | Cl=0 at alpha= | -3.6056 | deg
|  |  |  | @ Cl=0.1, Cd= | 0.0059997
|  |  |  | @ Cl=0.4, Cd= | 0.004678
|  |  |  | @ Cl=0.6, Cd= | 0.0042515
alpha (deg) | Cl | Cd | Cm | Cl/Cd
-20 | -0.942 | 0.14517 | -0.023 | -6.491
-19.5 | -0.91 | 0.14387 | -0.023 | -6.326
-19 | -0.88 | 0.14057 | -0.023 | -6.258
-18.5 | -0.857 | 0.13709 | -0.025 | -6.252
-18 | -0.828 | 0.12984 | -0.026 | -6.379
-17.5 | -0.796 | 0.12758 | -0.025 | -6.242
-17 | -0.765 | 0.12433 | -0.025 | -6.156
-16.5 | -0.737 | 0.11672 | -0.025 | -6.319
-16 | -0.712 | 0.1163 | -0.027 | -6.119
-15.5 | -0.683 | 0.10977 | -0.028 | -6.222
-15 | -0.654 | 0.10312 | -0.028 | -6.338
-14.5 | -0.626 | 0.09614 | -0.029 | -6.511
-14 | -0.6 | 0.08783 | -0.032 | -6.831
-13.5 | -0.578 | 0.07642 | -0.036 | -7.563
-13 | -0.628 | 0.02181 | -0.053 | -28.807
-12.5 | -0.509 | 0.08921 | -0.029 | -5.704
-12 | -0.48 | 0.08089 | -0.03 | -5.94
-11.5 | -0.452 | 0.07419 | -0.031 | -6.098
-11 | -0.427 | 0.06492 | -0.037 | -6.583
-10.5 | -0.468 | 0.01587 | -0.061 | -29.477
-10 | -0.367 | 0.06467 | -0.033 | -5.67
-9.5 | -0.337 | 0.07646 | -0.031 | -4.407
-9 | -0.308 | 0.06483 | -0.032 | -4.757
-8.5 | -0.43 | 0.05452 | -0.035 | -7.885
-8 | -0.521 | 0.01024 | -0.07 | -50.903
-7.5 | -0.489 | 0.0094 | -0.072 | -52.081
-7 | -0.443 | 0.00887 | -0.074 | -49.879
-6.5 | -0.387 | 0.00845 | -0.075 | -45.846
-6 | -0.327 | 0.00813 | -0.077 | -40.191
-5.5 | -0.262 | 0.00778 | -0.079 | -33.713
-5 | -0.195 | 0.00746 | -0.08 | -26.112
-4.5 | -0.126 | 0.00685 | -0.082 | -18.37
-4 | -0.056 | 0.0066 | -0.083 | -8.434
-3.5 | 0.015 | 0.00667 | -0.085 | 2.321
-3 | 0.087 | 0.0059 | -0.087 | 14.793
-2.5 | 0.16 | 0.00646 | -0.088 | 24.754
-2 | 0.234 | 0.00622 | -0.09 | 37.554
-1.5 | 0.306 | 0.00606 | -0.091 | 50.57
-1 | 0.379 | 0.00477 | -0.093 | 79.439
-0.5 | 0.452 | 0.00445 | -0.094 | 101.439
0 | 0.518 | 0.00402 | -0.096 | 128.981
0.5 | 0.589 | 0.00408 | -0.097 | 144.489
1 | 0.657 | 0.00514 | -0.098 | 127.858
1.5 | 0.726 | 0.006 | -0.1 | 121.022
2 | 0.795 | 0.00655 | -0.101 | 121.482
2.5 | 0.864 | 0.00727 | -0.102 | 118.932
3 | 0.933 | 0.008 | -0.104 | 116.608
3.5 | 1.002 | 0.00883 | -0.105 | 113.471
4 | 1.061 | 0.00954 | -0.106 | 111.183
4.5 | 1.126 | 0.01046 | -0.108 | 107.67
5 | 1.189 | 0.01142 | -0.109 | 104.099
5.5 | 1.248 | 0.01484 | -0.11 | 84.076
6 | 1.306 | 0.01563 | -0.112 | 83.538
6.5 | 1.359 | 0.01648 | -0.113 | 82.472
7 | 1.407 | 0.01736 | -0.115 | 81.063
7.5 | 1.444 | 0.01831 | -0.116 | 78.867
8 | 1.468 | 0.01938 | -0.117 | 75.761
8.5 | 1.472 | 0.02055 | -0.119 | 71.656
9 | 1.441 | 0.02215 | -0.12 | 65.086
9.5 | 1.323 | 0.02408 | -0.121 | 54.937
10 | 0.916 | 0.02651 | -0.123 | 34.541
10.5 | 0.948 | 0.02643 | -0.124 | 35.878
11 | 0.98 | 0.02862 | -0.125 | 34.236
11.5 | 1.01 | 0.03099 | -0.126 | 32.602
12 | 1.04 | 0.03375 | -0.127 | 30.799
12.5 | 1.074 | 0.03276 | -0.129 | 32.776
13 | 1.104 | 0.03577 | -0.13 | 30.864
13.5 | 1.132 | 0.03938 | -0.131 | 28.747

## 112. Re 10M Mach 0.50 (2)
BIGFOIL.COM POLAR EXPORT
NACA66-519 a=0.6
NACA66-519 a=0.6 |  |  |  | Cl Max: | 1.3221 | at alpha= | 14.5 | deg
XFOIL ncrit=9 |  |  |  | L/D Max: | 257.035 | at alpha= | 3 | deg
Re: | 10000000 |  |  | Cd Min: | 0.17273 | at alpha= | 19.5 | deg
Mach: | 0.5 |  |  | Cl=0 at alpha= | -4.1767 | deg
|  |  |  | @ Cl=0.1, Cd= | 0.0062625
|  |  |  | @ Cl=0.4, Cd= | 0.0053193
|  |  |  | @ Cl=0.6, Cd= | 0.00349
alpha (deg) | Cl | Cd | Cm | Cl/Cd
-15.5 | -0.2505 | 0.11904 | -0.1234 | -2.1043
-15 | -0.2593 | 0.10826 | -0.1301 | -2.3952
-14.5 | -0.2752 | 0.09699 | -0.1373 | -2.8374
-14 | -0.321 | 0.0822 | -0.147 | -3.9051
-13.5 | -0.3386 | 0.07146 | -0.1538 | -4.7383
-13 | -0.3612 | 0.0591 | -0.1622 | -6.1117
-12.5 | -0.381 | 0.04865 | -0.1698 | -7.8314
-12 | -0.4175 | 0.03941 | -0.1739 | -10.5938
-11.5 | -0.4594 | 0.03205 | -0.173 | -14.3339
-11 | -0.4763 | 0.02722 | -0.1693 | -17.4982
-10.5 | -0.5223 | 0.02134 | -0.1619 | -24.4752
-10 | -0.5155 | 0.01829 | -0.1555 | -28.1848
-9.5 | -0.5197 | 0.0145 | -0.1473 | -35.8414
-9 | -0.4974 | 0.01218 | -0.1405 | -40.8374
-8.5 | -0.4619 | 0.01072 | -0.1345 | -43.0877
-8 | -0.4216 | 0.00961 | -0.129 | -43.871
-7.5 | -0.3741 | 0.00886 | -0.1245 | -42.2235
-7 | -0.3276 | 0.00819 | -0.1199 | -40
-6.5 | -0.2816 | 0.00774 | -0.1151 | -36.3824
-6 | -0.2286 | 0.00745 | -0.1116 | -30.6846
-5.5 | -0.168 | 0.00716 | -0.1099 | -23.4637
-5 | -0.1053 | 0.00691 | -0.1088 | -15.2388
-4.5 | -0.0417 | 0.00667 | -0.1081 | -6.2519
-4 | 0.0228 | 0.00646 | -0.1078 | 3.5294
-3.5 | 0.0886 | 0.00629 | -0.1079 | 14.0859
-3 | 0.1548 | 0.00613 | -0.1082 | 25.2529
-2.5 | 0.221 | 0.00599 | -0.1087 | 36.8948
-2 | 0.2879 | 0.00587 | -0.1095 | 49.046
-1.5 | 0.355 | 0.0057 | -0.1103 | 62.2807
-1 | 0.4141 | 0.0052 | -0.1098 | 79.6346
-0.5 | 0.4743 | 0.00469 | -0.1097 | 101.1301
0 | 0.5296 | 0.00377 | -0.1089 | 140.4775
0.5 | 0.5977 | 0.00349 | -0.1102 | 171.2607
1 | 0.6695 | 0.00349 | -0.112 | 191.8338
1.5 | 0.7399 | 0.00354 | -0.1135 | 209.0113
2 | 0.8116 | 0.00358 | -0.1151 | 226.7039
2.5 | 0.885 | 0.0036 | -0.117 | 245.8333
3 | 0.9536 | 0.00371 | -0.1178 | 257.035
3.5 | 1.0073 | 0.00402 | -0.1156 | 250.5721
4 | 0.9456 | 0.00571 | -0.0912 | 165.6042
4.5 | 0.9111 | 0.00807 | -0.0742 | 112.8996
5 | 0.8753 | 0.01104 | -0.0583 | 79.2844
5.5 | 0.8442 | 0.01429 | -0.0443 | 59.0763
6 | 0.8313 | 0.01722 | -0.0338 | 48.2753
8 | 0.8757 | 0.02725 | -0.0085 | 32.1358
8.5 | 0.9172 | 0.02879 | -0.0061 | 31.8583
9 | 0.9615 | 0.03027 | -0.004 | 31.7641
9.5 | 1.0021 | 0.03202 | -0.0016 | 31.2961
10.5 | 1.0861 | 0.03558 | 0.0032 | 30.5256
11 | 1.1263 | 0.03762 | 0.0057 | 29.9389
11.5 | 1.1664 | 0.03973 | 0.0083 | 29.3582
12 | 1.2041 | 0.04212 | 0.011 | 28.5874
12.5 | 1.2398 | 0.04476 | 0.0137 | 27.6988
13 | 1.2743 | 0.04762 | 0.0166 | 26.7598
13.5 | 1.2993 | 0.05127 | 0.0197 | 25.3423
14 | 1.3182 | 0.05559 | 0.0228 | 23.7129
14.5 | 1.3221 | 0.06124 | 0.0259 | 21.5888
15 | 1.3093 | 0.06846 | 0.0285 | 19.125
15.5 | 1.3001 | 0.07841 | 0.0257 | 16.5808
16 | 1.2873 | 0.09067 | 0.0194 | 14.1976
16.5 | 1.2469 | 0.09762 | 0.0249 | 12.773
17 | 1.2205 | 0.10869 | 0.0214 | 11.2292
17.5 | 1.1928 | 0.12064 | 0.0162 | 9.8873
18 | 1.1605 | 0.13374 | 0.0092 | 8.6773
18.5 | 1.1352 | 0.14661 | 0.0015 | 7.743
19 | 1.113 | 0.15954 | -0.0067 | 6.9763
19.5 | 1.0913 | 0.17273 | -0.0155 | 6.318

## 113. Re 12M Mach 0.00 (1)
BIGFOIL.COM POLAR EXPORT
NACA66-519 a=0.6
NACA66-519 a=0.6 |  |  |  | Cl Max: | 1.682 | at alpha= | 14 | deg
JavaFoil+Calcfoil stall+Eppler ext transition |  |  |  | L/D Max: | 120.58 | at alpha= | 3.5 | deg
Re: | 12000000 |  |  | Cd Min: | 0.00446 | at alpha= | -0.5 | deg
Mach: | 0 |  |  | Cl=0 at alpha= | -3.6111 | deg
|  |  |  | @ Cl=0.1, Cd= | 0.0057633
|  |  |  | @ Cl=0.4, Cd= | 0.0045425
|  |  |  | @ Cl=0.6, Cd= | 0.00533
alpha (deg) | Cl | Cd | Cm | Cl/Cd
-18.5 | -0.795 | 0.1352 | -0.02 | -5.88
-18 | -0.806 | 0.12859 | -0.021 | -6.268
-17.5 | -0.816 | 0.12234 | -0.022 | -6.669
-17 | -0.823 | 0.11639 | -0.022 | -7.07
-16.5 | -0.829 | 0.10943 | -0.023 | -7.573
-16 | -0.832 | 0.10284 | -0.025 | -8.091
-15.5 | -0.833 | 0.09607 | -0.026 | -8.67
-15 | -0.83 | 0.09058 | -0.027 | -9.166
-14.5 | -0.827 | 0.08274 | -0.029 | -9.998
-14 | -0.883 | 0.03991 | -0.039 | -22.115
-13.5 | -0.925 | 0.01904 | -0.045 | -48.569
-13 | -0.918 | 0.01541 | -0.047 | -59.53
-12.5 | -0.901 | 0.01349 | -0.048 | -66.786
-12 | -0.876 | 0.01235 | -0.05 | -70.967
-11.5 | -0.843 | 0.01148 | -0.051 | -73.424
-11 | -0.808 | 0.00988 | -0.053 | -81.829
-10.5 | -0.766 | 0.00942 | -0.055 | -81.35
-10 | -0.722 | 0.00896 | -0.056 | -80.633
-9.5 | -0.675 | 0.00862 | -0.057 | -78.313
-9 | -0.626 | 0.00827 | -0.059 | -75.705
-8.5 | -0.575 | 0.00797 | -0.06 | -72.104
-8 | -0.522 | 0.00658 | -0.062 | -79.344
-7.5 | -0.467 | 0.00678 | -0.063 | -68.915
-7 | -0.411 | 0.0074 | -0.065 | -55.635
-6.5 | -0.353 | 0.00713 | -0.066 | -49.508
-6 | -0.294 | 0.00688 | -0.067 | -42.703
-5.5 | -0.233 | 0.00663 | -0.069 | -35.204
-5 | -0.172 | 0.0065 | -0.07 | -26.534
-4.5 | -0.111 | 0.00629 | -0.072 | -17.623
-4 | -0.049 | 0.00609 | -0.073 | -8.013
-3.5 | 0.014 | 0.00597 | -0.074 | 2.265
-3 | 0.076 | 0.00579 | -0.076 | 13.138
-2.5 | 0.139 | 0.00572 | -0.077 | 24.275
-2 | 0.202 | 0.00568 | -0.078 | 35.663
-1.5 | 0.265 | 0.0048 | -0.08 | 55.245
-1 | 0.328 | 0.00462 | -0.081 | 70.985
-0.5 | 0.391 | 0.00446 | -0.083 | 87.604
0 | 0.451 | 0.00501 | -0.083 | 89.877
0.5 | 0.511 | 0.00525 | -0.085 | 97.415
1 | 0.573 | 0.00515 | -0.086 | 111.238
1.5 | 0.633 | 0.00555 | -0.087 | 114.149
2 | 0.694 | 0.00589 | -0.088 | 117.789
2.5 | 0.755 | 0.00638 | -0.089 | 118.203
3 | 0.815 | 0.00683 | -0.091 | 119.272
3.5 | 0.876 | 0.00726 | -0.092 | 120.58
4 | 0.93 | 0.00773 | -0.093 | 120.274
4.5 | 0.988 | 0.00832 | -0.094 | 118.747
5 | 1.045 | 0.00887 | -0.096 | 117.768
5.5 | 1.1 | 0.01108 | -0.097 | 99.272
6 | 1.155 | 0.01156 | -0.098 | 99.929
6.5 | 1.209 | 0.01206 | -0.099 | 100.31
7 | 1.262 | 0.01254 | -0.1 | 100.605
7.5 | 1.312 | 0.01304 | -0.102 | 100.59
8 | 1.359 | 0.01355 | -0.103 | 100.34
8.5 | 1.405 | 0.01411 | -0.104 | 99.56
9 | 1.447 | 0.01467 | -0.105 | 98.651
9.5 | 1.487 | 0.0153 | -0.106 | 97.236
10 | 1.524 | 0.016 | -0.107 | 95.256
10.5 | 1.558 | 0.01665 | -0.109 | 93.551
11 | 1.588 | 0.01741 | -0.11 | 91.207
11.5 | 1.615 | 0.01819 | -0.111 | 88.768
12 | 1.637 | 0.01903 | -0.112 | 86.055
12.5 | 1.657 | 0.01986 | -0.113 | 83.414
13 | 1.672 | 0.02082 | -0.114 | 80.311
13.5 | 1.68 | 0.02181 | -0.115 | 77.009
14 | 1.682 | 0.02286 | -0.116 | 73.568
14.5 | 1.68 | 0.02376 | -0.117 | 70.706
15 | 1.673 | 0.02504 | -0.118 | 66.822
15.5 | 1.662 | 0.02608 | -0.119 | 63.72
16 | 1.647 | 0.02729 | -0.12 | 60.365
16.5 | 1.629 | 0.02858 | -0.121 | 56.992
17 | 1.606 | 0.0301 | -0.122 | 53.367
17.5 | 1.581 | 0.03157 | -0.123 | 50.077
18 | 1.553 | 0.03329 | -0.124 | 46.64
18.5 | 1.522 | 0.03487 | -0.124 | 43.646
19 | 1.489 | 0.03692 | -0.125 | 40.334

## 114. Re 12M Mach 0.00 (2)
BIGFOIL.COM POLAR EXPORT
NACA66-519 a=0.6
NACA66-519 a=0.6 |  |  |  | Cl Max: | 1.6954 | at alpha= | 20 | deg
XFOIL ncrit=9 |  |  |  | L/D Max: | 230.688 | at alpha= | 2.5 | deg
Re: | 12000000 |  |  | Cd Min: | 0.05721 | at alpha= | 20 | deg
Mach: | 0 |  |  | Cl=0 at alpha= | -3.9307 | deg
|  |  |  | @ Cl=0.1, Cd= | 0.0055271
|  |  |  | @ Cl=0.4, Cd= | 0.0041625
|  |  |  | @ Cl=0.6, Cd= | 0.0031131
alpha (deg) | Cl | Cd | Cm | Cl/Cd
-20 | -1.2794 | 0.02957 | -0.1201 | -43.2668
-19.5 | -1.2659 | 0.02704 | -0.1187 | -46.8158
-19 | -1.2521 | 0.02471 | -0.1169 | -50.6718
-18.5 | -1.2336 | 0.0228 | -0.115 | -54.1053
-18 | -1.2164 | 0.02094 | -0.1126 | -58.0898
-17.5 | -1.1959 | 0.0193 | -0.1102 | -61.9637
-17 | -1.1622 | 0.01837 | -0.1089 | -63.2662
-16.5 | -1.1404 | 0.0169 | -0.1061 | -67.4793
-16 | -1.1073 | 0.016 | -0.1044 | -69.2062
-15.5 | -1.0834 | 0.01471 | -0.1013 | -73.6506
-15 | -1.0745 | 0.01279 | -0.0959 | -84.0109
-14.5 | -1.0421 | 0.01197 | -0.0934 | -87.0593
-14 | -1.0026 | 0.01145 | -0.0918 | -87.5633
-13.5 | -0.9639 | 0.0109 | -0.0899 | -88.4312
-13 | -0.9231 | 0.01046 | -0.0883 | -88.2505
-12.5 | -0.8823 | 0.01004 | -0.0865 | -87.8785
-12 | -0.8425 | 0.00962 | -0.0844 | -87.578
-11.5 | -0.8041 | 0.00925 | -0.0819 | -86.9297
-11 | -0.7643 | 0.00893 | -0.0795 | -85.5879
-10.5 | -0.716 | 0.00863 | -0.0789 | -82.9664
-10 | -0.6669 | 0.00832 | -0.0784 | -80.1562
-9.5 | -0.6158 | 0.00806 | -0.0782 | -76.402
-9 | -0.5636 | 0.00781 | -0.0782 | -72.1639
-8.5 | -0.5104 | 0.00757 | -0.0784 | -67.424
-8 | -0.4564 | 0.00734 | -0.0787 | -62.1798
-7.5 | -0.4027 | 0.00707 | -0.079 | -56.959
-7 | -0.348 | 0.00684 | -0.0795 | -50.8772
-6.5 | -0.2924 | 0.00663 | -0.0801 | -44.1026
-6 | -0.2361 | 0.00645 | -0.0809 | -36.6047
-5.5 | -0.1795 | 0.00627 | -0.0817 | -28.6284
-5 | -0.1229 | 0.00608 | -0.0825 | -20.2138
-4.5 | -0.0657 | 0.00592 | -0.0835 | -11.098
-4 | -0.008 | 0.00578 | -0.0845 | -1.3841
-3.5 | 0.0497 | 0.00564 | -0.0855 | 8.8121
-3 | 0.1076 | 0.00551 | -0.0866 | 19.5281
-2.5 | 0.1657 | 0.00539 | -0.0878 | 30.7421
-2 | 0.2234 | 0.00528 | -0.0888 | 42.3106
-0.5 | 0.3909 | 0.00423 | -0.0912 | 92.4113
0 | 0.4462 | 0.00382 | -0.0921 | 116.8063
0.5 | 0.4986 | 0.00313 | -0.0924 | 159.2971
1 | 0.5582 | 0.00312 | -0.0939 | 178.9103
1.5 | 0.619 | 0.00311 | -0.0956 | 199.0354
2 | 0.6788 | 0.00314 | -0.0971 | 216.1783
2.5 | 0.7382 | 0.0032 | -0.0986 | 230.6875
3 | 0.7818 | 0.00388 | -0.097 | 201.4948
3.5 | 0.7991 | 0.00506 | -0.0901 | 157.9249
4 | 0.7897 | 0.00597 | -0.0776 | 132.2781
4.5 | 0.7853 | 0.00719 | -0.067 | 109.2211
5 | 0.8042 | 0.00817 | -0.0612 | 98.4333
5.5 | 0.8121 | 0.00959 | -0.0539 | 84.682
6 | 0.8209 | 0.01114 | -0.0471 | 73.6894
6.5 | 0.8332 | 0.0127 | -0.0411 | 65.6063
7 | 0.8546 | 0.01405 | -0.0368 | 60.8256
7.5 | 0.8768 | 0.01543 | -0.0328 | 56.8244
8 | 0.9061 | 0.01661 | -0.0299 | 54.5515
8.5 | 0.9419 | 0.01755 | -0.0282 | 53.6695
9 | 0.9786 | 0.01847 | -0.0266 | 52.9832
9.5 | 1.0165 | 0.01935 | -0.0253 | 52.5323
10 | 1.0503 | 0.02047 | -0.0235 | 51.3092
10.5 | 1.0875 | 0.02144 | -0.0222 | 50.7229
11 | 1.124 | 0.02244 | -0.0209 | 50.0891
11.5 | 1.1568 | 0.02368 | -0.0193 | 48.8514
12 | 1.1927 | 0.02477 | -0.0181 | 48.151
12.5 | 1.226 | 0.02601 | -0.0167 | 47.1357
13 | 1.2594 | 0.02727 | -0.0154 | 46.1826
13.5 | 1.293 | 0.02851 | -0.0141 | 45.3525
14 | 1.3207 | 0.03011 | -0.0122 | 43.8625
14.5 | 1.3495 | 0.0313 | -0.0101 | 43.115
15 | 1.4376 | 0.03351 | -0.0217 | 42.9006
15.5 | 1.5109 | 0.03609 | -0.0307 | 41.8648
16 | 1.5172 | 0.03775 | -0.0245 | 40.1907
16.5 | 1.5514 | 0.03972 | -0.0247 | 39.0584
17 | 1.5747 | 0.04198 | -0.0232 | 37.5107
17.5 | 1.6012 | 0.04392 | -0.022 | 36.4572
18 | 1.6221 | 0.04642 | -0.0205 | 34.944
18.5 | 1.6452 | 0.04861 | -0.0192 | 33.8449
19 | 1.6619 | 0.05149 | -0.0176 | 32.2762
19.5 | 1.6791 | 0.05429 | -0.0162 | 30.9283
20 | 1.6954 | 0.05721 | -0.0149 | 29.6347

## 115. Re 12M Mach 0.10 (1)
BIGFOIL.COM POLAR EXPORT
NACA66-519 a=0.6
NACA66-519 a=0.6 |  |  |  | Cl Max: | 1.672 | at alpha= | 13.5 | deg
JavaFoil+Calcfoil stall+Eppler ext transition |  |  |  | L/D Max: | 120.438 | at alpha= | 3.5 | deg
Re: | 12000000 |  |  | Cd Min: | 0.00453 | at alpha= | -0.5 | deg
Mach: | 0.1 |  |  | Cl=0 at alpha= | -3.6111 | deg
|  |  |  | @ Cl=0.1, Cd= | 0.0058075
|  |  |  | @ Cl=0.4, Cd= | 0.0045848
|  |  |  | @ Cl=0.6, Cd= | 0.0053321
alpha (deg) | Cl | Cd | Cm | Cl/Cd
-18 | -0.771 | 0.1331 | -0.02 | -5.794
-17.5 | -0.784 | 0.12687 | -0.021 | -6.18
-17 | -0.795 | 0.11886 | -0.022 | -6.692
-16.5 | -0.804 | 0.1124 | -0.023 | -7.155
-16 | -0.81 | 0.10544 | -0.024 | -7.686
-15.5 | -0.813 | 0.10033 | -0.025 | -8.102
-15 | -0.813 | 0.0938 | -0.026 | -8.672
-14.5 | -0.812 | 0.08661 | -0.028 | -9.374
-14 | -0.809 | 0.07815 | -0.03 | -10.352
-13.5 | -0.902 | 0.02328 | -0.044 | -38.759
-13 | -0.907 | 0.0167 | -0.047 | -54.277
-12.5 | -0.893 | 0.01422 | -0.048 | -62.823
-12 | -0.872 | 0.01278 | -0.05 | -68.254
-11.5 | -0.841 | 0.01171 | -0.052 | -71.816
-11 | -0.808 | 0.00998 | -0.053 | -80.957
-10.5 | -0.767 | 0.00952 | -0.055 | -80.546
-10 | -0.723 | 0.00904 | -0.056 | -80.011
-9.5 | -0.676 | 0.00869 | -0.058 | -77.801
-9 | -0.628 | 0.00832 | -0.059 | -75.469
-8.5 | -0.576 | 0.00805 | -0.06 | -71.579
-8 | -0.523 | 0.00773 | -0.062 | -67.732
-7.5 | -0.469 | 0.00683 | -0.063 | -68.654
-7 | -0.413 | 0.00741 | -0.065 | -55.761
-6.5 | -0.355 | 0.00711 | -0.066 | -49.889
-6 | -0.295 | 0.00685 | -0.068 | -43.074
-5.5 | -0.235 | 0.00674 | -0.069 | -34.794
-5 | -0.173 | 0.00651 | -0.07 | -26.63
-4.5 | -0.111 | 0.00629 | -0.072 | -17.699
-4 | -0.049 | 0.00616 | -0.073 | -7.96
-3.5 | 0.014 | 0.00597 | -0.075 | 2.277
-3 | 0.076 | 0.00586 | -0.076 | 13.061
-2.5 | 0.14 | 0.00572 | -0.077 | 24.387
-2 | 0.203 | 0.00564 | -0.079 | 36.096
-1.5 | 0.267 | 0.0048 | -0.08 | 55.573
-1 | 0.33 | 0.00464 | -0.082 | 71.169
-0.5 | 0.393 | 0.00453 | -0.083 | 86.816
0 | 0.453 | 0.005 | -0.084 | 90.551
0.5 | 0.514 | 0.00528 | -0.085 | 97.249
1 | 0.575 | 0.00516 | -0.086 | 111.558
1.5 | 0.636 | 0.00558 | -0.087 | 113.976
2 | 0.697 | 0.00593 | -0.089 | 117.532
2.5 | 0.758 | 0.00642 | -0.09 | 118.154
3 | 0.819 | 0.00687 | -0.091 | 119.178
3.5 | 0.88 | 0.0073 | -0.092 | 120.438
4 | 0.934 | 0.0078 | -0.094 | 119.83
4.5 | 0.993 | 0.00837 | -0.095 | 118.639
5 | 1.05 | 0.00895 | -0.096 | 117.277
5.5 | 1.105 | 0.01118 | -0.097 | 98.862
6 | 1.16 | 0.01164 | -0.098 | 99.664
6.5 | 1.215 | 0.01217 | -0.1 | 99.781
7 | 1.267 | 0.01264 | -0.101 | 100.218
7.5 | 1.317 | 0.01317 | -0.102 | 99.96
8 | 1.364 | 0.01369 | -0.103 | 99.658
8.5 | 1.41 | 0.01428 | -0.104 | 98.731
9 | 1.452 | 0.01487 | -0.106 | 97.618
9.5 | 1.491 | 0.01546 | -0.107 | 96.441
10 | 1.528 | 0.01619 | -0.108 | 94.377
10.5 | 1.56 | 0.01685 | -0.109 | 92.62
11 | 1.589 | 0.01765 | -0.11 | 90.064
11.5 | 1.615 | 0.01845 | -0.111 | 87.527
12 | 1.636 | 0.0193 | -0.112 | 84.761
12.5 | 1.653 | 0.02015 | -0.114 | 82.026
13 | 1.666 | 0.02122 | -0.115 | 78.515
13.5 | 1.672 | 0.02218 | -0.116 | 75.362
14 | 1.671 | 0.02314 | -0.117 | 72.212
14.5 | 1.665 | 0.02417 | -0.118 | 68.886
15 | 1.654 | 0.02549 | -0.119 | 64.886
15.5 | 1.639 | 0.0266 | -0.12 | 61.632
16 | 1.62 | 0.02786 | -0.121 | 58.135
16.5 | 1.596 | 0.02942 | -0.122 | 54.258
17 | 1.569 | 0.03103 | -0.122 | 50.558
17.5 | 1.539 | 0.03263 | -0.123 | 47.157
18 | 1.506 | 0.03417 | -0.124 | 44.068
18.5 | 1.47 | 0.03625 | -0.125 | 40.539

## 116. Re 12M Mach 0.10 (2)
BIGFOIL.COM POLAR EXPORT
NACA66-519 a=0.6
NACA66-519 a=0.6 |  |  |  | Cl Max: | 1.69 | at alpha= | 20 | deg
XFOIL ncrit=9 |  |  |  | L/D Max: | 232.219 | at alpha= | 2.5 | deg
Re: | 12000000 |  |  | Cd Min: | 0.05934 | at alpha= | 20 | deg
Mach: | 0.1 |  |  | Cl=0 at alpha= | -3.9362 | deg
|  |  |  | @ Cl=0.1, Cd= | 0.0055397
|  |  |  | @ Cl=0.4, Cd= | 0.0041935
|  |  |  | @ Cl=0.6, Cd= | 0.0031238
alpha (deg) | Cl | Cd | Cm | Cl/Cd
-20 | -1.2661 | 0.03181 | -0.1244 | -39.8019
-19.5 | -1.2538 | 0.02899 | -0.1232 | -43.2494
-19 | -1.2424 | 0.02633 | -0.1214 | -47.1857
-18.5 | -1.226 | 0.02416 | -0.1195 | -50.745
-18 | -1.2094 | 0.02214 | -0.1171 | -54.6251
-17.5 | -1.1913 | 0.02025 | -0.1145 | -58.8296
-17 | -1.159 | 0.01919 | -0.113 | -60.396
-16.5 | -1.139 | 0.01754 | -0.11 | -64.9373
-16 | -1.1061 | 0.01659 | -0.1081 | -66.6727
-15.5 | -1.0793 | 0.01537 | -0.1053 | -70.2212
-15 | -1.0528 | 0.01417 | -0.1023 | -74.2978
-14.5 | -1.0429 | 0.0123 | -0.0967 | -84.7886
-14 | -1.0014 | 0.01181 | -0.0952 | -84.7925
-13.5 | -0.9661 | 0.01108 | -0.0927 | -87.1931
-13 | -0.9251 | 0.01061 | -0.0909 | -87.1913
-12.5 | -0.8837 | 0.01017 | -0.0891 | -86.8928
-12 | -0.8432 | 0.00973 | -0.087 | -86.6598
-11.5 | -0.8028 | 0.00935 | -0.0847 | -85.861
-11 | -0.766 | 0.00901 | -0.0816 | -85.0166
-10.5 | -0.7184 | 0.00871 | -0.0806 | -82.4799
-10 | -0.6694 | 0.00839 | -0.0798 | -79.7855
-9.5 | -0.6184 | 0.00811 | -0.0795 | -76.2515
-9 | -0.566 | 0.00785 | -0.0794 | -72.1019
-8.5 | -0.5125 | 0.0076 | -0.0795 | -67.4342
-8 | -0.4582 | 0.00737 | -0.0798 | -62.171
-7.5 | -0.4041 | 0.0071 | -0.08 | -56.9155
-7 | -0.3492 | 0.00686 | -0.0804 | -50.9038
-6.5 | -0.2934 | 0.00665 | -0.0809 | -44.1203
-6 | -0.2368 | 0.00647 | -0.0817 | -36.5997
-5.5 | -0.1797 | 0.00629 | -0.0825 | -28.5692
-5 | -0.1229 | 0.0061 | -0.0832 | -20.1475
-4.5 | -0.0654 | 0.00593 | -0.0841 | -11.0287
-4 | -0.0074 | 0.00579 | -0.0852 | -1.2781
-3.5 | 0.0506 | 0.00565 | -0.0862 | 8.9558
-3 | 0.1088 | 0.00552 | -0.0873 | 19.7101
-2.5 | 0.1673 | 0.00541 | -0.0884 | 30.9242
-2 | 0.2254 | 0.00529 | -0.0895 | 42.6087
-1.5 | 0.2823 | 0.00503 | -0.0904 | 56.1233
-1 | 0.338 | 0.00464 | -0.0911 | 72.8448
-0.5 | 0.3937 | 0.00424 | -0.0919 | 92.8538
0 | 0.4493 | 0.00383 | -0.0927 | 117.3107
0.5 | 0.5019 | 0.00314 | -0.093 | 159.8408
1 | 0.5618 | 0.00313 | -0.0945 | 179.4888
1.5 | 0.6231 | 0.00312 | -0.0962 | 199.7115
2 | 0.6834 | 0.00314 | -0.0978 | 217.6433
2.5 | 0.7431 | 0.0032 | -0.0992 | 232.2188
3 | 0.7874 | 0.00386 | -0.0977 | 203.9896
3.5 | 0.8048 | 0.00503 | -0.0908 | 160
4 | 0.7919 | 0.00598 | -0.0775 | 132.4247
4.5 | 0.7869 | 0.00725 | -0.0668 | 108.5379
5.5 | 0.811 | 0.00978 | -0.0532 | 82.9243
6 | 0.8217 | 0.01129 | -0.0466 | 72.7812
6.5 | 0.8331 | 0.0129 | -0.0405 | 64.5814
7 | 0.8538 | 0.01431 | -0.0361 | 59.6646
7.5 | 0.8754 | 0.01574 | -0.0319 | 55.6163
8 | 0.9058 | 0.01689 | -0.0292 | 53.6294
8.5 | 0.9404 | 0.01793 | -0.0273 | 52.4484
9 | 0.9786 | 0.0188 | -0.0258 | 52.0532
9.5 | 1.0149 | 0.01981 | -0.0243 | 51.2317
10 | 1.0505 | 0.02086 | -0.0226 | 50.3595
10.5 | 1.0886 | 0.02181 | -0.0214 | 49.9129
11 | 1.1222 | 0.02301 | -0.0197 | 48.7701
11.5 | 1.158 | 0.02413 | -0.0184 | 47.9901
12 | 1.1943 | 0.02523 | -0.0171 | 47.3365
12.5 | 1.2265 | 0.02659 | -0.0155 | 46.1264
13 | 1.2614 | 0.02779 | -0.0143 | 45.3904
13.5 | 1.2928 | 0.02922 | -0.0127 | 44.2437
14 | 1.3224 | 0.03075 | -0.011 | 43.0049
14.5 | 1.3508 | 0.03188 | -0.0086 | 42.3714
15 | 1.4376 | 0.03435 | -0.02 | 41.8515
15.5 | 1.5105 | 0.03711 | -0.0289 | 40.7033
17 | 1.5775 | 0.04294 | -0.0215 | 36.7373
17.5 | 1.6 | 0.04534 | -0.0199 | 35.2889
18 | 1.6238 | 0.04759 | -0.0185 | 34.1206
18.5 | 1.6424 | 0.05031 | -0.0169 | 32.6456
19 | 1.6624 | 0.05292 | -0.0154 | 31.4135
19.5 | 1.6755 | 0.0562 | -0.0137 | 29.8132
20 | 1.69 | 0.05934 | -0.0123 | 28.4799

## 117. Re 12M Mach 0.25 (1)
BIGFOIL.COM POLAR EXPORT
NACA66-519 a=0.6
NACA66-519 a=0.6 |  |  |  | Cl Max: | 1.614 | at alpha= | 12.5 | deg
JavaFoil+Calcfoil stall+Eppler ext transition |  |  |  | L/D Max: | 118.82 | at alpha= | 3.5 | deg
Re: | 12000000 |  |  | Cd Min: | 0.00427 | at alpha= | -0.5 | deg
Mach: | 0.25 |  |  | Cl=0 at alpha= | -3.6094 | deg
|  |  |  | @ Cl=0.1, Cd= | 0.0058769
|  |  |  | @ Cl=0.4, Cd= | 0.0042995
|  |  |  | @ Cl=0.6, Cd= | 0.0053498
alpha (deg) | Cl | Cd | Cm | Cl/Cd
-16.5 | -0.6 | 0.1254 | -0.021 | -4.788
-16 | -0.635 | 0.11832 | -0.022 | -5.365
-15.5 | -0.664 | 0.11141 | -0.022 | -5.96
-15 | -0.688 | 0.1048 | -0.023 | -6.567
-14.5 | -0.706 | 0.09951 | -0.024 | -7.098
-14 | -0.72 | 0.0925 | -0.026 | -7.779
-13.5 | -0.727 | 0.08567 | -0.027 | -8.485
-13 | -0.729 | 0.07893 | -0.029 | -9.236
-12.5 | -0.728 | 0.07052 | -0.033 | -10.321
-12 | -0.806 | 0.02353 | -0.048 | -34.267
-11.5 | -0.817 | 0.01383 | -0.052 | -59.079
-11 | -0.79 | 0.01247 | -0.054 | -63.344
-10.5 | -0.758 | 0.01144 | -0.056 | -66.198
-10 | -0.723 | 0.00958 | -0.058 | -75.471
-9.5 | -0.68 | 0.00917 | -0.059 | -74.116
-9 | -0.634 | 0.00869 | -0.061 | -72.924
-8.5 | -0.584 | 0.00832 | -0.062 | -70.209
-8 | -0.532 | 0.00799 | -0.063 | -66.558
-7.5 | -0.477 | 0.00769 | -0.065 | -62
-7 | -0.42 | 0.00744 | -0.066 | -56.475
-6.5 | -0.362 | 0.00654 | -0.068 | -55.287
-6 | -0.302 | 0.00706 | -0.07 | -42.783
-5.5 | -0.24 | 0.00681 | -0.071 | -35.31
-5 | -0.178 | 0.00668 | -0.072 | -26.617
-4.5 | -0.114 | 0.00644 | -0.074 | -17.74
-4 | -0.05 | 0.0063 | -0.075 | -7.988
-3.5 | 0.014 | 0.0061 | -0.077 | 2.289
-3 | 0.079 | 0.00589 | -0.078 | 13.334
-2.5 | 0.143 | 0.00585 | -0.08 | 24.523
-2 | 0.209 | 0.00573 | -0.081 | 36.463
-1.5 | 0.274 | 0.00488 | -0.083 | 56.188
-1 | 0.339 | 0.00475 | -0.084 | 71.3
-0.5 | 0.404 | 0.00427 | -0.085 | 94.581
0 | 0.464 | 0.00505 | -0.086 | 91.895
0.5 | 0.527 | 0.00535 | -0.087 | 98.573
1 | 0.59 | 0.00528 | -0.088 | 111.751
1.5 | 0.653 | 0.00572 | -0.09 | 114.111
2 | 0.716 | 0.0061 | -0.091 | 117.242
2.5 | 0.778 | 0.00664 | -0.092 | 117.066
3 | 0.84 | 0.00713 | -0.093 | 117.866
3.5 | 0.902 | 0.0076 | -0.095 | 118.82
4 | 0.958 | 0.00811 | -0.096 | 118.068
4.5 | 1.018 | 0.00876 | -0.097 | 116.227
5 | 1.076 | 0.00935 | -0.098 | 115.052
5.5 | 1.132 | 0.01169 | -0.1 | 96.85
6 | 1.189 | 0.01221 | -0.101 | 97.357
6.5 | 1.243 | 0.01279 | -0.102 | 97.247
7 | 1.296 | 0.01334 | -0.103 | 97.13
7.5 | 1.345 | 0.01388 | -0.105 | 96.919
8 | 1.392 | 0.01448 | -0.106 | 96.1
8.5 | 1.435 | 0.01513 | -0.107 | 94.873
9 | 1.475 | 0.01578 | -0.108 | 93.472
9.5 | 1.51 | 0.01651 | -0.11 | 91.498
10 | 1.541 | 0.01727 | -0.111 | 89.259
10.5 | 1.567 | 0.01808 | -0.112 | 86.699
11 | 1.588 | 0.01903 | -0.113 | 83.433
11.5 | 1.603 | 0.01998 | -0.114 | 80.238
12 | 1.612 | 0.02107 | -0.115 | 76.503
12.5 | 1.614 | 0.02209 | -0.116 | 73.062
13 | 1.61 | 0.02313 | -0.117 | 69.603
13.5 | 1.594 | 0.02448 | -0.119 | 65.126
14 | 1.568 | 0.0257 | -0.12 | 61.002
14.5 | 1.534 | 0.02713 | -0.121 | 56.534
15 | 1.491 | 0.02865 | -0.122 | 52.041
15.5 | 1.44 | 0.03032 | -0.123 | 47.513
16 | 1.383 | 0.03217 | -0.123 | 42.981
16.5 | 1.318 | 0.03403 | -0.124 | 38.731
17 | 1.246 | 0.03672 | -0.125 | 33.95
17.5 | 1.168 | 0.04024 | -0.126 | 29.023

## 118. Re 12M Mach 0.25 (2)
BIGFOIL.COM POLAR EXPORT
NACA66-519 a=0.6
NACA66-519 a=0.6 |  |  |  | Cl Max: | 1.6639 | at alpha= | 20 | deg
XFOIL ncrit=9 |  |  |  | L/D Max: | 237.654 | at alpha= | 2.5 | deg
Re: | 12000000 |  |  | Cd Min: | 0.07056 | at alpha= | 20 | deg
Mach: | 0.25 |  |  | Cl=0 at alpha= | -3.9675 | deg
|  |  |  | @ Cl=0.1, Cd= | 0.0056272
|  |  |  | @ Cl=0.4, Cd= | 0.0043694
|  |  |  | @ Cl=0.6, Cd= | 0.00316
alpha (deg) | Cl | Cd | Cm | Cl/Cd
-20 | -1.0957 | 0.05608 | -0.1364 | -19.5382
-19.5 | -1.119 | 0.04756 | -0.1403 | -23.5282
-19 | -1.1355 | 0.04072 | -0.1419 | -27.8856
-18.5 | -1.144 | 0.03537 | -0.1416 | -32.3438
-18 | -1.1463 | 0.03103 | -0.1401 | -36.9417
-17.5 | -1.1421 | 0.0275 | -0.1378 | -41.5309
-17 | -1.1236 | 0.02508 | -0.1354 | -44.8006
-16.5 | -1.1171 | 0.02221 | -0.1317 | -50.2972
-16 | -1.0905 | 0.02053 | -0.1289 | -53.1174
-15.5 | -1.0709 | 0.01859 | -0.1252 | -57.6062
-15 | -1.0453 | 0.01701 | -0.1217 | -61.4521
-14.5 | -1.0157 | 0.01566 | -0.1183 | -64.8595
-14 | -0.9792 | 0.01467 | -0.1155 | -66.7485
-13.5 | -0.9448 | 0.01362 | -0.1123 | -69.3686
-13 | -0.9358 | 0.01158 | -0.1057 | -80.8117
-12.5 | -0.8926 | 0.011 | -0.1032 | -81.1455
-12 | -0.8494 | 0.01044 | -0.1006 | -81.3602
-11.5 | -0.804 | 0.01 | -0.0984 | -80.4
-11 | -0.7608 | 0.00951 | -0.0958 | -80
-10.5 | -0.7175 | 0.0091 | -0.093 | -78.8462
-10 | -0.6785 | 0.00874 | -0.0894 | -77.6316
-9.5 | -0.6297 | 0.00841 | -0.0876 | -74.8751
-9 | -0.577 | 0.00809 | -0.0867 | -71.3226
-8.5 | -0.5229 | 0.00781 | -0.086 | -66.9526
-8 | -0.4675 | 0.00754 | -0.0857 | -62.0027
-7.5 | -0.4112 | 0.00729 | -0.0856 | -56.406
-7 | -0.3552 | 0.00702 | -0.0855 | -50.5983
-6.5 | -0.2981 | 0.00678 | -0.0857 | -43.9676
-6 | -0.24 | 0.00657 | -0.0861 | -36.5297
-5.5 | -0.1812 | 0.00638 | -0.0867 | -28.4013
-5 | -0.1225 | 0.00619 | -0.0873 | -19.79
-4.5 | -0.0635 | 0.00601 | -0.088 | -10.5657
-4 | -0.0039 | 0.00586 | -0.0889 | -0.66553
-3.5 | 0.0561 | 0.00573 | -0.0898 | 9.7906
-3 | 0.1159 | 0.00559 | -0.0908 | 20.7335
-2.5 | 0.1762 | 0.00547 | -0.0919 | 32.2121
-2 | 0.2362 | 0.00536 | -0.093 | 44.0672
-1.5 | 0.2951 | 0.00511 | -0.0939 | 57.7495
-1 | 0.3525 | 0.00472 | -0.0946 | 74.6822
-0.5 | 0.4094 | 0.0043 | -0.0953 | 95.2093
0 | 0.4659 | 0.00383 | -0.096 | 121.6449
0.5 | 0.5201 | 0.00316 | -0.0963 | 164.5886
1 | 0.5823 | 0.00316 | -0.0979 | 184.2722
1.5 | 0.6457 | 0.00316 | -0.0997 | 204.3354
2 | 0.7084 | 0.00317 | -0.1013 | 223.47
2.5 | 0.77 | 0.00324 | -0.1027 | 237.6543
3 | 0.8197 | 0.00373 | -0.1018 | 219.7587
3.5 | 0.8356 | 0.00487 | -0.0942 | 171.5811
4.5 | 0.796 | 0.00761 | -0.0657 | 104.5992
5 | 0.8083 | 0.00894 | -0.0586 | 90.4139
5.5 | 0.8139 | 0.0106 | -0.0508 | 76.783
6 | 0.8195 | 0.01239 | -0.0433 | 66.1421
6.5 | 0.835 | 0.014 | -0.0378 | 59.6429
7 | 0.8484 | 0.01583 | -0.0321 | 53.5944
7.5 | 0.8714 | 0.01737 | -0.028 | 50.167
8 | 0.8994 | 0.01877 | -0.0248 | 47.9169
8.5 | 0.9369 | 0.01983 | -0.0229 | 47.2466
9 | 0.9763 | 0.0208 | -0.0213 | 46.9375
9.5 | 1.0126 | 0.022 | -0.0195 | 46.0273
10 | 1.0505 | 0.02309 | -0.0178 | 45.4959
10.5 | 1.0896 | 0.02418 | -0.0164 | 45.062
11 | 1.1239 | 0.02557 | -0.0145 | 43.9539
11.5 | 1.1619 | 0.02676 | -0.013 | 43.4193
12 | 1.197 | 0.02816 | -0.0113 | 42.5071
12.5 | 1.2323 | 0.02958 | -0.0097 | 41.6599
13 | 1.2677 | 0.03102 | -0.0081 | 40.8672
13.5 | 1.2978 | 0.03282 | -0.006 | 39.543
14 | 1.3316 | 0.03434 | -0.0043 | 38.7769
14.5 | 1.3598 | 0.03602 | -0.0018 | 37.7512
15 | 1.4345 | 0.0389 | -0.0101 | 36.8766
15.5 | 1.5117 | 0.04209 | -0.0191 | 35.9159
16.5 | 1.5574 | 0.0467 | -0.0134 | 33.349
17 | 1.5792 | 0.04948 | -0.0113 | 31.9159
17.5 | 1.6019 | 0.05218 | -0.0093 | 30.6995
18 | 1.6194 | 0.05542 | -0.0073 | 29.2205
18.5 | 1.6334 | 0.05894 | -0.0051 | 27.7129
19 | 1.6449 | 0.06272 | -0.003 | 26.2261
19.5 | 1.6555 | 0.06659 | -0.001 | 24.8611
20 | 1.6639 | 0.07056 | 0.0011 | 23.5813

## 119. Re 12M Mach 0.50 (1)
BIGFOIL.COM POLAR EXPORT
NACA66-519 a=0.6
NACA66-519 a=0.6 |  |  |  | Cl Max: | 1.474 | at alpha= | 8.5 | deg
JavaFoil+Calcfoil stall+Eppler ext transition |  |  |  | L/D Max: | 113.338 | at alpha= | 0 | deg
Re: | 12000000 |  |  | Cd Min: | 0.00457 | at alpha= | 0 | deg
Mach: | 0.5 |  |  | Cl=0 at alpha= | -3.6056 | deg
|  |  |  | @ Cl=0.1, Cd= | 0.006375
|  |  |  | @ Cl=0.4, Cd= | 0.004824
|  |  |  | @ Cl=0.6, Cd= | 0.005522
alpha (deg) | Cl | Cd | Cm | Cl/Cd
-20 | -0.94 | 0.15719 | -0.022 | -5.978
-19.5 | -0.91 | 0.15243 | -0.023 | -5.973
-19 | -0.881 | 0.14802 | -0.023 | -5.952
-18.5 | -0.858 | 0.13345 | -0.025 | -6.432
-18 | -0.83 | 0.12583 | -0.026 | -6.598
-17.5 | -0.798 | 0.12369 | -0.026 | -6.455
-17 | -0.767 | 0.12262 | -0.025 | -6.254
-16.5 | -0.739 | 0.11441 | -0.026 | -6.46
-16 | -0.712 | 0.11492 | -0.028 | -6.199
-15.5 | -0.684 | 0.10707 | -0.029 | -6.393
-15 | -0.656 | 0.10025 | -0.029 | -6.54
-14.5 | -0.629 | 0.09306 | -0.031 | -6.756
-14 | -0.606 | 0.08194 | -0.034 | -7.392
-13.5 | -0.621 | 0.04273 | -0.046 | -14.525
-13 | -0.635 | 0.01906 | -0.053 | -33.315
-12.5 | -0.509 | 0.08812 | -0.029 | -5.775
-12 | -0.481 | 0.07975 | -0.03 | -6.027
-11.5 | -0.453 | 0.07296 | -0.033 | -6.212
-11 | -0.431 | 0.06108 | -0.04 | -7.055
-10.5 | -0.472 | 0.01435 | -0.061 | -32.878
-10 | -0.367 | 0.06412 | -0.034 | -5.72
-9.5 | -0.337 | 0.07669 | -0.031 | -4.395
-9 | -0.308 | 0.06388 | -0.032 | -4.828
-8.5 | -0.43 | 0.05407 | -0.035 | -7.951
-8 | -0.522 | 0.00994 | -0.07 | -52.492
-7.5 | -0.49 | 0.00909 | -0.072 | -53.88
-7 | -0.443 | 0.0086 | -0.074 | -51.515
-6.5 | -0.388 | 0.00816 | -0.075 | -47.523
-6 | -0.327 | 0.00785 | -0.077 | -41.647
-5.5 | -0.262 | 0.00751 | -0.079 | -34.935
-5 | -0.195 | 0.00723 | -0.08 | -26.968
-4.5 | -0.126 | 0.00697 | -0.082 | -18.073
-4 | -0.056 | 0.00676 | -0.084 | -8.231
-3.5 | 0.015 | 0.00558 | -0.085 | 2.776
-3 | 0.088 | 0.00639 | -0.087 | 13.703
-2.5 | 0.16 | 0.0063 | -0.088 | 25.405
-2 | 0.234 | 0.00611 | -0.09 | 38.259
-1.5 | 0.306 | 0.00595 | -0.091 | 51.447
-1 | 0.379 | 0.00487 | -0.093 | 77.803
-0.5 | 0.452 | 0.00471 | -0.094 | 95.805
0 | 0.518 | 0.00457 | -0.096 | 113.338
0.5 | 0.586 | 0.00542 | -0.097 | 107.961
1 | 0.656 | 0.00593 | -0.098 | 110.573
1.5 | 0.725 | 0.00647 | -0.099 | 112.139
2 | 0.795 | 0.00702 | -0.101 | 113.122
2.5 | 0.864 | 0.0077 | -0.102 | 112.154
3 | 0.933 | 0.00837 | -0.104 | 111.497
3.5 | 1.002 | 0.009 | -0.105 | 111.374
4 | 1.061 | 0.00978 | -0.106 | 108.491
4.5 | 1.126 | 0.01064 | -0.108 | 105.877
5 | 1.188 | 0.01372 | -0.109 | 86.603
5.5 | 1.249 | 0.01437 | -0.111 | 86.91
6 | 1.307 | 0.01515 | -0.112 | 86.223
6.5 | 1.361 | 0.01599 | -0.113 | 85.109
7 | 1.408 | 0.01681 | -0.115 | 83.76
7.5 | 1.445 | 0.01777 | -0.116 | 81.31
8 | 1.47 | 0.01879 | -0.117 | 78.19
8.5 | 1.474 | 0.01995 | -0.119 | 73.876
9 | 1.443 | 0.02152 | -0.12 | 67.027
9.5 | 1.324 | 0.02341 | -0.121 | 56.549
10 | 0.916 | 0.02574 | -0.123 | 35.611
10.5 | 0.949 | 0.0255 | -0.124 | 37.212
11 | 0.981 | 0.02752 | -0.125 | 35.634
11.5 | 1.011 | 0.03001 | -0.126 | 33.705
12 | 1.041 | 0.03252 | -0.127 | 32.012
12.5 | 1.075 | 0.03176 | -0.129 | 33.839
13 | 1.105 | 0.03455 | -0.13 | 31.981
13.5 | 1.134 | 0.03801 | -0.131 | 29.823

## 120. Re 12M Mach 0.50 (2)
BIGFOIL.COM POLAR EXPORT
NACA66-519 a=0.6
NACA66-519 a=0.6 |  |  |  | Cl Max: | 1.3431 | at alpha= | 14.5 | deg
XFOIL ncrit=9 |  |  |  | L/D Max: | 271.756 | at alpha= | 3 | deg
Re: | 12000000 |  |  | Cd Min: | 0.17084 | at alpha= | 19.5 | deg
Mach: | 0.5 |  |  | Cl=0 at alpha= | -4.1485 | deg
|  |  |  | @ Cl=0.1, Cd= | 0.0060482
|  |  |  | @ Cl=0.4, Cd= | 0.0052073
|  |  |  | @ Cl=0.6, Cd= | 0.003342
alpha (deg) | Cl | Cd | Cm | Cl/Cd
-15.5 | -0.2996 | 0.11105 | -0.1284 | -2.6979
-15 | -0.3057 | 0.10111 | -0.135 | -3.0234
-14.5 | -0.3103 | 0.09185 | -0.1411 | -3.3783
-14 | -0.3543 | 0.07767 | -0.1505 | -4.5616
-13.5 | -0.3638 | 0.0678 | -0.1564 | -5.3658
-13 | -0.3779 | 0.05665 | -0.1646 | -6.6708
-12.5 | -0.3993 | 0.04663 | -0.1715 | -8.5632
-12 | -0.436 | 0.03787 | -0.1746 | -11.5131
-11.5 | -0.4751 | 0.03094 | -0.1731 | -15.3555
-11 | -0.511 | 0.02522 | -0.1682 | -20.2617
-10.5 | -0.5454 | 0.02007 | -0.1607 | -27.1749
-10 | -0.541 | 0.01692 | -0.1537 | -31.974
-9.5 | -0.5397 | 0.01349 | -0.1456 | -40.0074
-9 | -0.5141 | 0.01145 | -0.1387 | -44.8996
-8.5 | -0.4782 | 0.0101 | -0.1326 | -47.3465
-8 | -0.4366 | 0.00909 | -0.127 | -48.0308
-7.5 | -0.3883 | 0.00841 | -0.1225 | -46.1712
-7 | -0.3395 | 0.00785 | -0.118 | -43.2484
-6.5 | -0.2936 | 0.00752 | -0.113 | -39.0426
-6 | -0.2365 | 0.00717 | -0.1103 | -32.9847
-5.5 | -0.1746 | 0.0069 | -0.1088 | -25.3043
-5 | -0.1108 | 0.00666 | -0.1078 | -16.6366
-4.5 | -0.0457 | 0.00646 | -0.1074 | -7.0743
-4 | 0.0193 | 0.00626 | -0.1072 | 3.0831
-3.5 | 0.0857 | 0.00608 | -0.1074 | 14.0954
-3 | 0.1532 | 0.00593 | -0.108 | 25.8347
-2.5 | 0.2206 | 0.00576 | -0.1087 | 38.2986
-2 | 0.2889 | 0.00562 | -0.1097 | 51.4057
-1.5 | 0.3568 | 0.00547 | -0.1107 | 65.2285
-1 | 0.4193 | 0.00509 | -0.1108 | 82.3772
0 | 0.5401 | 0.00394 | -0.1107 | 137.0812
0.5 | 0.6012 | 0.00333 | -0.1109 | 180.5405
1 | 0.6719 | 0.00336 | -0.1125 | 199.9702
1.5 | 0.7449 | 0.00338 | -0.1144 | 220.3846
2 | 0.818 | 0.00338 | -0.1164 | 242.0118
2.5 | 0.8897 | 0.00342 | -0.118 | 260.1462
3 | 0.9593 | 0.00353 | -0.119 | 271.7564
3.5 | 0.9544 | 0.00447 | -0.1051 | 213.5123
4 | 0.9091 | 0.00635 | -0.0847 | 143.1654
4.5 | 0.8762 | 0.00888 | -0.0684 | 98.6712
5 | 0.8454 | 0.01179 | -0.0537 | 71.7048
5.5 | 0.8276 | 0.01468 | -0.0418 | 56.376
6 | 0.8205 | 0.0175 | -0.0322 | 46.8857
6.5 | 0.8372 | 0.01955 | -0.0262 | 42.8235
7 | 0.8485 | 0.02196 | -0.0197 | 38.6384
7.5 | 0.8613 | 0.02449 | -0.0138 | 35.1695
8.5 | 0.9272 | 0.0282 | -0.007 | 32.8794
9 | 0.972 | 0.02963 | -0.0048 | 32.8046
9.5 | 1.0132 | 0.03135 | -0.0024 | 32.319
10 | 1.0565 | 0.033 | -0.0001 | 32.0152
10.5 | 1.1001 | 0.0347 | 0.0022 | 31.7032
11 | 1.138 | 0.03685 | 0.005 | 30.882
11.5 | 1.1814 | 0.03877 | 0.0074 | 30.472
12 | 1.2182 | 0.04119 | 0.0102 | 29.5751
12.5 | 1.2578 | 0.04354 | 0.0129 | 28.8884
13 | 1.2889 | 0.04661 | 0.016 | 27.6529
13.5 | 1.3176 | 0.04998 | 0.0191 | 26.3625
14 | 1.3377 | 0.05418 | 0.0224 | 24.6899
14.5 | 1.3431 | 0.05969 | 0.0255 | 22.5013
15 | 1.3295 | 0.06711 | 0.0281 | 19.8108
16 | 1.2909 | 0.08543 | 0.0277 | 15.1106
16.5 | 1.2746 | 0.09854 | 0.02 | 12.9348
17.5 | 1.2009 | 0.11949 | 0.0171 | 10.0502
18 | 1.1709 | 0.1323 | 0.0104 | 8.8503
18.5 | 1.1458 | 0.14506 | 0.0028 | 7.8988
19 | 1.1238 | 0.15788 | -0.0053 | 7.1181
19.5 | 1.1031 | 0.17084 | -0.0139 | 6.4569

## 121. Re 14M Mach 0.00 (1)
BIGFOIL.COM POLAR EXPORT
NACA66-519 a=0.6
NACA66-519 a=0.6 |  |  |  | Cl Max: | 1.683 | at alpha= | 14 | deg
JavaFoil+Calcfoil stall+Eppler ext transition |  |  |  | L/D Max: | 118.45 | at alpha= | 5 | deg
Re: | 14000000 |  |  | Cd Min: | 0.00473 | at alpha= | -1 | deg
Mach: | 0 |  |  | Cl=0 at alpha= | -3.6111 | deg
|  |  |  | @ Cl=0.1, Cd= | 0.0056833
|  |  |  | @ Cl=0.4, Cd= | 0.0054275
|  |  |  | @ Cl=0.6, Cd= | 0.0058487
alpha (deg) | Cl | Cd | Cm | Cl/Cd
-18.5 | -0.796 | 0.13393 | -0.02 | -5.941
-18 | -0.809 | 0.12479 | -0.021 | -6.48
-17.5 | -0.817 | 0.11994 | -0.022 | -6.814
-17 | -0.825 | 0.1139 | -0.023 | -7.241
-16.5 | -0.831 | 0.10723 | -0.024 | -7.745
-16 | -0.834 | 0.10021 | -0.025 | -8.325
-15.5 | -0.834 | 0.09509 | -0.026 | -8.77
-15 | -0.832 | 0.08905 | -0.028 | -9.34
-14.5 | -0.832 | 0.07926 | -0.03 | -10.492
-14 | -0.925 | 0.02413 | -0.042 | -38.319
-13.5 | -0.93 | 0.01759 | -0.045 | -52.84
-13 | -0.92 | 0.01481 | -0.047 | -62.114
-12.5 | -0.902 | 0.01315 | -0.048 | -68.57
-12 | -0.878 | 0.01195 | -0.05 | -73.469
-11.5 | -0.844 | 0.01113 | -0.052 | -75.873
-11 | -0.809 | 0.00958 | -0.053 | -84.432
-10.5 | -0.767 | 0.00916 | -0.055 | -83.754
-10 | -0.723 | 0.00875 | -0.056 | -82.566
-9.5 | -0.676 | 0.00837 | -0.057 | -80.729
-9 | -0.627 | 0.00805 | -0.059 | -77.905
-8.5 | -0.576 | 0.00775 | -0.06 | -74.233
-8 | -0.522 | 0.00682 | -0.062 | -76.627
-7.5 | -0.469 | 0.00735 | -0.063 | -63.762
-7 | -0.411 | 0.00709 | -0.065 | -58.033
-6.5 | -0.353 | 0.00695 | -0.066 | -50.829
-6 | -0.294 | 0.0067 | -0.067 | -43.855
-5.5 | -0.233 | 0.00647 | -0.069 | -36.095
-5 | -0.172 | 0.00634 | -0.07 | -27.199
-4.5 | -0.111 | 0.00613 | -0.072 | -18.061
-4 | -0.049 | 0.00592 | -0.073 | -8.241
-3.5 | 0.014 | 0.00587 | -0.074 | 2.303
-3 | 0.076 | 0.00571 | -0.076 | 13.325
-2.5 | 0.139 | 0.00564 | -0.077 | 24.622
-2 | 0.202 | 0.00552 | -0.078 | 36.69
-1.5 | 0.265 | 0.00548 | -0.08 | 48.394
-1 | 0.328 | 0.00473 | -0.081 | 69.369
-0.5 | 0.391 | 0.0054 | -0.082 | 72.371
0 | 0.45 | 0.00558 | -0.083 | 80.566
0.5 | 0.511 | 0.00571 | -0.084 | 89.454
1 | 0.572 | 0.00589 | -0.086 | 97.059
1.5 | 0.633 | 0.0058 | -0.087 | 109.087
2 | 0.694 | 0.00623 | -0.088 | 111.32
2.5 | 0.755 | 0.00659 | -0.089 | 114.555
3 | 0.815 | 0.00695 | -0.091 | 117.316
3.5 | 0.876 | 0.0074 | -0.092 | 118.346
4 | 0.93 | 0.00789 | -0.093 | 117.887
4.5 | 0.989 | 0.00841 | -0.094 | 117.567
5 | 1.046 | 0.00883 | -0.096 | 118.45
5.5 | 1.101 | 0.0108 | -0.097 | 101.969
6 | 1.156 | 0.01128 | -0.098 | 102.532
6.5 | 1.21 | 0.01174 | -0.099 | 103.082
7 | 1.263 | 0.01222 | -0.1 | 103.33
7.5 | 1.313 | 0.01272 | -0.102 | 103.159
8 | 1.36 | 0.0132 | -0.103 | 103.018
8.5 | 1.406 | 0.01375 | -0.104 | 102.216
9 | 1.448 | 0.01432 | -0.105 | 101.155
9.5 | 1.489 | 0.01491 | -0.106 | 99.818
10 | 1.525 | 0.01555 | -0.108 | 98.126
10.5 | 1.559 | 0.01623 | -0.109 | 96.051
11 | 1.589 | 0.01694 | -0.11 | 93.794
11.5 | 1.616 | 0.01775 | -0.111 | 91.03
12 | 1.639 | 0.01859 | -0.112 | 88.159
12.5 | 1.658 | 0.01937 | -0.113 | 85.569
13 | 1.673 | 0.02031 | -0.114 | 82.36
13.5 | 1.681 | 0.0212 | -0.115 | 79.284
14 | 1.683 | 0.02224 | -0.116 | 75.686
14.5 | 1.681 | 0.02309 | -0.117 | 72.807
15 | 1.674 | 0.02433 | -0.118 | 68.823
15.5 | 1.663 | 0.02535 | -0.119 | 65.613
16 | 1.649 | 0.02654 | -0.12 | 62.124
16.5 | 1.63 | 0.02796 | -0.121 | 58.287
17 | 1.607 | 0.02946 | -0.122 | 54.56
17.5 | 1.582 | 0.03068 | -0.123 | 51.563
18 | 1.554 | 0.03242 | -0.124 | 47.927
18.5 | 1.523 | 0.03406 | -0.125 | 44.717
19 | 1.49 | 0.03615 | -0.125 | 41.212

## 122. Re 14M Mach 0.00 (2)
BIGFOIL.COM POLAR EXPORT
NACA66-519 a=0.6
NACA66-519 a=0.6 |  |  |  | Cl Max: | 1.712 | at alpha= | 20 | deg
XFOIL ncrit=9 |  |  |  | L/D Max: | 228.08 | at alpha= | 2.5 | deg
Re: | 14000000 |  |  | Cd Min: | 0.05624 | at alpha= | 20 | deg
Mach: | 0 |  |  | Cl=0 at alpha= | -3.919 | deg
|  |  |  | @ Cl=0.1, Cd= | 0.0053935
|  |  |  | @ Cl=0.4, Cd= | 0.0041818
|  |  |  | @ Cl=0.6, Cd= | 0.0030234
alpha (deg) | Cl | Cd | Cm | Cl/Cd
-20 | -1.2962 | 0.02837 | -0.1194 | -45.6891
-19.5 | -1.2794 | 0.02614 | -0.118 | -48.9441
-19 | -1.2647 | 0.02394 | -0.1161 | -52.8279
-18.5 | -1.2452 | 0.02214 | -0.1141 | -56.2421
-18 | -1.225 | 0.02043 | -0.112 | -59.9608
-17.5 | -1.2045 | 0.01881 | -0.1095 | -64.0351
-17 | -1.1714 | 0.01789 | -0.108 | -65.4779
-16.5 | -1.1499 | 0.01643 | -0.1051 | -69.9878
-16 | -1.1157 | 0.01562 | -0.1034 | -71.4277
-15.5 | -1.0885 | 0.0145 | -0.1007 | -75.069
-15 | -1.0601 | 0.01345 | -0.0979 | -78.8178
-14.5 | -1.0481 | 0.01173 | -0.0926 | -89.3521
-14 | -1.0082 | 0.01123 | -0.091 | -89.7774
-13.5 | -0.9734 | 0.01055 | -0.0884 | -92.2654
-13 | -0.9334 | 0.0101 | -0.0866 | -92.4158
-12.5 | -0.893 | 0.0097 | -0.0847 | -92.0619
-12 | -0.8537 | 0.00931 | -0.0824 | -91.6971
-11.5 | -0.8154 | 0.00905 | -0.0798 | -90.0994
-11 | -0.7704 | 0.00872 | -0.0785 | -88.3486
-10.5 | -0.7214 | 0.00843 | -0.0779 | -85.5753
-10 | -0.6719 | 0.00811 | -0.0775 | -82.8483
-9.5 | -0.6206 | 0.00782 | -0.0773 | -79.3606
-9 | -0.5679 | 0.00757 | -0.0774 | -75.0198
-8.5 | -0.5143 | 0.00733 | -0.0777 | -70.1637
-8 | -0.4599 | 0.00711 | -0.0781 | -64.6835
-7.5 | -0.4053 | 0.00688 | -0.0785 | -58.9099
-7 | -0.3503 | 0.00665 | -0.0791 | -52.6767
-6.5 | -0.2947 | 0.00644 | -0.0797 | -45.7609
-6 | -0.2382 | 0.00626 | -0.0805 | -38.0511
-5.5 | -0.1813 | 0.0061 | -0.0814 | -29.7213
-5 | -0.1244 | 0.00592 | -0.0822 | -21.0135
-4.5 | -0.0672 | 0.00576 | -0.0832 | -11.6667
-4 | -0.0094 | 0.00563 | -0.0842 | -1.6696
-3.5 | 0.0486 | 0.0055 | -0.0853 | 8.8364
-3 | 0.1065 | 0.00538 | -0.0864 | 19.7955
-2.5 | 0.1648 | 0.00528 | -0.0876 | 31.2121
-2 | 0.2235 | 0.00513 | -0.0889 | 43.5673
-1.5 | 0.281 | 0.0049 | -0.0899 | 57.3469
-1 | 0.3372 | 0.00458 | -0.0908 | 73.6245
-0.5 | 0.3926 | 0.00422 | -0.0915 | 93.0332
0 | 0.4488 | 0.00393 | -0.0925 | 114.1985
0.5 | 0.5008 | 0.00321 | -0.0928 | 156.0125
1 | 0.5598 | 0.00301 | -0.0942 | 185.9801
1.5 | 0.6196 | 0.00303 | -0.0957 | 204.4884
2 | 0.6794 | 0.00309 | -0.0973 | 219.8706
2.5 | 0.7367 | 0.00323 | -0.0983 | 228.0805
3 | 0.7688 | 0.00427 | -0.0945 | 180.0468
3.5 | 0.7812 | 0.00539 | -0.0866 | 144.9351
4 | 0.772 | 0.00622 | -0.0742 | 124.1158
4.5 | 0.7733 | 0.00741 | -0.0648 | 104.359
5 | 0.7933 | 0.00839 | -0.0593 | 94.553
5.5 | 0.8044 | 0.00976 | -0.0525 | 82.418
6.5 | 0.8306 | 0.0127 | -0.0406 | 65.4016
7 | 0.8577 | 0.01384 | -0.0372 | 61.9725
7.5 | 0.882 | 0.01513 | -0.0334 | 58.2948
8 | 0.9135 | 0.01621 | -0.0309 | 56.3541
8.5 | 0.9521 | 0.01701 | -0.0295 | 55.973
9 | 0.9867 | 0.01803 | -0.0276 | 54.7255
9.5 | 1.0246 | 0.01889 | -0.0263 | 54.2403
10 | 1.0606 | 0.01989 | -0.0248 | 53.3233
10.5 | 1.0962 | 0.02092 | -0.0233 | 52.3996
11 | 1.133 | 0.0219 | -0.022 | 51.7352
11.5 | 1.1661 | 0.02311 | -0.0204 | 50.4587
12 | 1.2021 | 0.02419 | -0.0191 | 49.6941
12.5 | 1.2384 | 0.02526 | -0.0181 | 49.0261
13 | 1.2687 | 0.02669 | -0.0164 | 47.5347
13.5 | 1.3022 | 0.02794 | -0.015 | 46.607
14 | 1.3339 | 0.02929 | -0.0136 | 45.5411
14.5 | 1.3633 | 0.03076 | -0.012 | 44.3205
15 | 1.4057 | 0.03212 | -0.013 | 43.764
15.5 | 1.4897 | 0.03465 | -0.0242 | 42.9928
16.5 | 1.556 | 0.03869 | -0.0241 | 40.2171
17 | 1.5918 | 0.04097 | -0.0252 | 38.8528
17.5 | 1.6174 | 0.043 | -0.0238 | 37.614
18 | 1.6398 | 0.04533 | -0.0224 | 36.1747
18.5 | 1.6609 | 0.04772 | -0.0209 | 34.8051
19 | 1.6786 | 0.05047 | -0.0194 | 33.2594
19.5 | 1.6969 | 0.05316 | -0.018 | 31.9206
20 | 1.712 | 0.05624 | -0.0166 | 30.441

## 123. Re 14M Mach 0.10 (1)
BIGFOIL.COM POLAR EXPORT
NACA66-519 a=0.6
NACA66-519 a=0.6 |  |  |  | Cl Max: | 1.673 | at alpha= | 13.5 | deg
JavaFoil+Calcfoil stall+Eppler ext transition |  |  |  | L/D Max: | 118.277 | at alpha= | 5 | deg
Re: | 14000000 |  |  | Cd Min: | 0.00468 | at alpha= | -1 | deg
Mach: | 0.1 |  |  | Cl=0 at alpha= | -3.6111 | deg
|  |  |  | @ Cl=0.1, Cd= | 0.0057212
|  |  |  | @ Cl=0.4, Cd= | 0.0054614
|  |  |  | @ Cl=0.6, Cd= | 0.0058854
alpha (deg) | Cl | Cd | Cm | Cl/Cd
-18.5 | -0.757 | 0.1388 | -0.019 | -5.452
-18 | -0.772 | 0.13251 | -0.02 | -5.822
-17.5 | -0.786 | 0.12269 | -0.021 | -6.408
-17 | -0.797 | 0.11704 | -0.022 | -6.807
-16.5 | -0.806 | 0.11007 | -0.023 | -7.322
-16 | -0.811 | 0.10422 | -0.024 | -7.785
-15.5 | -0.814 | 0.09923 | -0.025 | -8.202
-15 | -0.815 | 0.09227 | -0.027 | -8.831
-14.5 | -0.813 | 0.08516 | -0.028 | -9.55
-14 | -0.814 | 0.07465 | -0.031 | -10.898
-13.5 | -0.916 | 0.01934 | -0.045 | -47.35
-13 | -0.909 | 0.01593 | -0.047 | -57.08
-12.5 | -0.896 | 0.01363 | -0.049 | -65.733
-12 | -0.873 | 0.01235 | -0.05 | -70.715
-11.5 | -0.842 | 0.01137 | -0.052 | -74.062
-11 | -0.808 | 0.0097 | -0.053 | -83.354
-10.5 | -0.767 | 0.00927 | -0.055 | -82.763
-10 | -0.724 | 0.00885 | -0.056 | -81.771
-9.5 | -0.677 | 0.00845 | -0.058 | -80.107
-9 | -0.628 | 0.00812 | -0.059 | -77.384
-8.5 | -0.577 | 0.00781 | -0.06 | -73.903
-8 | -0.524 | 0.00685 | -0.062 | -76.518
-7.5 | -0.47 | 0.00748 | -0.064 | -62.907
-7 | -0.413 | 0.00721 | -0.065 | -57.289
-6.5 | -0.355 | 0.00692 | -0.066 | -51.228
-6 | -0.295 | 0.00667 | -0.068 | -44.236
-5.5 | -0.235 | 0.00645 | -0.069 | -36.389
-5 | -0.173 | 0.00635 | -0.07 | -27.301
-4.5 | -0.111 | 0.00611 | -0.072 | -18.218
-4 | -0.049 | 0.00601 | -0.073 | -8.153
-3.5 | 0.014 | 0.00584 | -0.075 | 2.326
-3 | 0.076 | 0.00577 | -0.076 | 13.251
-2.5 | 0.14 | 0.00564 | -0.077 | 24.722
-2 | 0.203 | 0.00558 | -0.079 | 36.49
-1.5 | 0.267 | 0.00551 | -0.08 | 48.432
-1 | 0.33 | 0.00468 | -0.082 | 70.481
-0.5 | 0.393 | 0.00544 | -0.082 | 72.26
0 | 0.452 | 0.00562 | -0.084 | 80.357
0.5 | 0.513 | 0.00575 | -0.085 | 89.341
1 | 0.575 | 0.00591 | -0.086 | 97.25
1.5 | 0.636 | 0.00585 | -0.087 | 108.807
2 | 0.697 | 0.00626 | -0.089 | 111.413
2.5 | 0.758 | 0.00662 | -0.09 | 114.492
3 | 0.819 | 0.00699 | -0.091 | 117.215
3.5 | 0.88 | 0.00744 | -0.092 | 118.2
4 | 0.934 | 0.00795 | -0.094 | 117.448
4.5 | 0.993 | 0.00848 | -0.095 | 117.111
5 | 1.051 | 0.00888 | -0.096 | 118.277
5.5 | 1.106 | 0.01089 | -0.097 | 101.512
6 | 1.161 | 0.01135 | -0.098 | 102.339
6.5 | 1.216 | 0.01186 | -0.1 | 102.542
7 | 1.268 | 0.01234 | -0.101 | 102.744
7.5 | 1.318 | 0.01283 | -0.102 | 102.693
8 | 1.365 | 0.01335 | -0.103 | 102.313
8.5 | 1.411 | 0.01389 | -0.105 | 101.555
9 | 1.453 | 0.01447 | -0.106 | 100.42
9.5 | 1.493 | 0.01509 | -0.107 | 98.888
10 | 1.529 | 0.01572 | -0.108 | 97.219
10.5 | 1.561 | 0.01642 | -0.109 | 95.119
11 | 1.591 | 0.01715 | -0.11 | 92.73
11.5 | 1.616 | 0.018 | -0.111 | 89.746
12 | 1.637 | 0.01877 | -0.113 | 87.197
12.5 | 1.654 | 0.01967 | -0.114 | 84.119
13 | 1.667 | 0.02064 | -0.115 | 80.787
13.5 | 1.673 | 0.02163 | -0.116 | 77.324
14 | 1.672 | 0.02249 | -0.117 | 74.344
14.5 | 1.666 | 0.02369 | -0.118 | 70.325
15 | 1.655 | 0.02479 | -0.119 | 66.791
15.5 | 1.64 | 0.02584 | -0.12 | 63.476
16 | 1.621 | 0.02708 | -0.121 | 59.867
16.5 | 1.598 | 0.0286 | -0.122 | 55.87
17 | 1.57 | 0.03014 | -0.123 | 52.089
17.5 | 1.54 | 0.03169 | -0.123 | 48.598
18 | 1.507 | 0.03328 | -0.124 | 45.269
18.5 | 1.471 | 0.03511 | -0.125 | 41.884

## 124. Re 14M Mach 0.10 (2)
BIGFOIL.COM POLAR EXPORT
NACA66-519 a=0.6
NACA66-519 a=0.6 |  |  |  | Cl Max: | 1.7113 | at alpha= | 20 | deg
XFOIL ncrit=9 |  |  |  | L/D Max: | 230.404 | at alpha= | 2.5 | deg
Re: | 14000000 |  |  | Cd Min: | 0.05793 | at alpha= | 20 | deg
Mach: | 0.1 |  |  | Cl=0 at alpha= | -3.9238 | deg
|  |  |  | @ Cl=0.1, Cd= | 0.005406
|  |  |  | @ Cl=0.4, Cd= | 0.0042064
|  |  |  | @ Cl=0.6, Cd= | 0.0030261
alpha (deg) | Cl | Cd | Cm | Cl/Cd
-19 | -1.2562 | 0.02546 | -0.1206 | -49.3401
-18.5 | -1.238 | 0.02343 | -0.1187 | -52.8382
-18 | -1.2191 | 0.02154 | -0.1164 | -56.597
-17.5 | -1.1995 | 0.01978 | -0.1139 | -60.6421
-17 | -1.1686 | 0.01867 | -0.1122 | -62.5924
-16.5 | -1.1479 | 0.0171 | -0.1091 | -67.1287
-16 | -1.1139 | 0.01622 | -0.1073 | -68.6745
-15.5 | -1.0882 | 0.01497 | -0.1043 | -72.6921
-15 | -1.0565 | 0.01402 | -0.1018 | -75.3566
-14.5 | -1.0491 | 0.01204 | -0.0959 | -87.1346
-14 | -0.9891 | 0.01234 | -0.097 | -80.154
-13.5 | -0.9735 | 0.01081 | -0.0916 | -90.0555
-13 | -0.9353 | 0.01025 | -0.0893 | -91.2488
-12.5 | -0.8942 | 0.00982 | -0.0874 | -91.0591
-12 | -0.8539 | 0.00941 | -0.0851 | -90.7439
-11.5 | -0.8142 | 0.00909 | -0.0826 | -89.571
-11 | -0.773 | 0.0088 | -0.0803 | -87.8409
-10.5 | -0.7241 | 0.0085 | -0.0796 | -85.1882
-10 | -0.6746 | 0.00817 | -0.0789 | -82.5704
-9.5 | -0.6234 | 0.00787 | -0.0786 | -79.2122
-9 | -0.5705 | 0.00761 | -0.0786 | -74.9671
-8.5 | -0.5166 | 0.00736 | -0.0788 | -70.1902
-7.5 | -0.4069 | 0.00691 | -0.0795 | -58.8857
-7 | -0.3516 | 0.00667 | -0.0799 | -52.7136
-6.5 | -0.2957 | 0.00646 | -0.0805 | -45.774
-6 | -0.239 | 0.00627 | -0.0812 | -38.118
-5.5 | -0.1817 | 0.00611 | -0.0821 | -29.7381
-5 | -0.1244 | 0.00594 | -0.0829 | -20.9428
-4.5 | -0.067 | 0.00577 | -0.0839 | -11.6118
-4 | -0.0089 | 0.00564 | -0.0849 | -1.578
-3.5 | 0.0495 | 0.00551 | -0.086 | 8.9837
-3 | 0.1078 | 0.00539 | -0.0871 | 20
-2.5 | 0.1664 | 0.00528 | -0.0882 | 31.5152
-2 | 0.2254 | 0.00514 | -0.0895 | 43.8521
-1.5 | 0.2834 | 0.00492 | -0.0906 | 57.6016
-0.5 | 0.3954 | 0.00423 | -0.0921 | 93.4752
0 | 0.4519 | 0.00394 | -0.0931 | 114.6954
0.5 | 0.504 | 0.00321 | -0.0934 | 157.0093
1 | 0.5635 | 0.00302 | -0.0948 | 186.5894
1.5 | 0.6238 | 0.00303 | -0.0964 | 205.8746
2 | 0.684 | 0.00309 | -0.0979 | 221.3592
2.5 | 0.7419 | 0.00322 | -0.099 | 230.4037
3 | 0.7743 | 0.00425 | -0.0952 | 182.1882
3.5 | 0.7855 | 0.00537 | -0.087 | 146.2756
4 | 0.7738 | 0.00625 | -0.074 | 123.808
4.5 | 0.7735 | 0.0075 | -0.0643 | 103.1333
5 | 0.7946 | 0.00848 | -0.059 | 93.7028
5.5 | 0.8036 | 0.00994 | -0.0519 | 80.8451
6 | 0.8178 | 0.01134 | -0.0459 | 72.1164
6.5 | 0.8302 | 0.01291 | -0.04 | 64.3067
7.5 | 0.8789 | 0.01552 | -0.0323 | 56.6302
8 | 0.9131 | 0.0165 | -0.0301 | 55.3394
8.5 | 0.9501 | 0.01742 | -0.0285 | 54.5408
9 | 0.9865 | 0.01837 | -0.0268 | 53.7017
9.5 | 1.0251 | 0.01923 | -0.0255 | 53.3073
10 | 1.0593 | 0.02036 | -0.0237 | 52.0285
10.5 | 1.0972 | 0.0213 | -0.0224 | 51.5117
11 | 1.133 | 0.02237 | -0.021 | 50.6482
11.5 | 1.1669 | 0.02358 | -0.0194 | 49.4869
12 | 1.2039 | 0.02463 | -0.0182 | 48.8794
12.5 | 1.2372 | 0.02593 | -0.0167 | 47.7131
13 | 1.2703 | 0.02723 | -0.0152 | 46.6508
13.5 | 1.3044 | 0.02848 | -0.0139 | 45.8006
14 | 1.3338 | 0.03007 | -0.0122 | 44.3565
14.5 | 1.3662 | 0.03137 | -0.0108 | 43.5512
15 | 1.4068 | 0.03279 | -0.0113 | 42.9033
15.5 | 1.4879 | 0.03576 | -0.0223 | 41.6079
17 | 1.5937 | 0.04204 | -0.0234 | 37.9091
17.5 | 1.6202 | 0.04404 | -0.022 | 36.7893
18 | 1.6396 | 0.0467 | -0.0203 | 35.1092
18.5 | 1.6619 | 0.04903 | -0.0188 | 33.8956
19 | 1.6782 | 0.05201 | -0.0171 | 32.2669
19.5 | 1.6928 | 0.05515 | -0.0155 | 30.6945
20 | 1.7113 | 0.05793 | -0.0142 | 29.5408

## 125. Re 14M Mach 0.25 (1)
BIGFOIL.COM POLAR EXPORT
NACA66-519 a=0.6
NACA66-519 a=0.6 |  |  |  | Cl Max: | 1.615 | at alpha= | 12.5 | deg
JavaFoil+Calcfoil stall+Eppler ext transition |  |  |  | L/D Max: | 116.904 | at alpha= | 3.5 | deg
Re: | 14000000 |  |  | Cd Min: | 0.00474 | at alpha= | -1 | deg
Mach: | 0.25 |  |  | Cl=0 at alpha= | -3.6094 | deg
|  |  |  | @ Cl=0.1, Cd= | 0.0057969
|  |  |  | @ Cl=0.4, Cd= | 0.0054532
|  |  |  | @ Cl=0.6, Cd= | 0.0060489
alpha (deg) | Cl | Cd | Cm | Cl/Cd
-17 | -0.562 | 0.13176 | -0.02 | -4.262
-16.5 | -0.601 | 0.12397 | -0.021 | -4.846
-16 | -0.635 | 0.11736 | -0.022 | -5.41
-15.5 | -0.665 | 0.11019 | -0.023 | -6.032
-15 | -0.689 | 0.10361 | -0.024 | -6.648
-14.5 | -0.707 | 0.09821 | -0.025 | -7.199
-14 | -0.72 | 0.092 | -0.026 | -7.823
-13.5 | -0.727 | 0.08504 | -0.028 | -8.55
-13 | -0.729 | 0.07868 | -0.03 | -9.267
-12.5 | -0.731 | 0.06789 | -0.034 | -10.772
-12 | -0.819 | 0.01954 | -0.049 | -41.926
-11.5 | -0.817 | 0.01359 | -0.052 | -60.089
-11 | -0.791 | 0.01204 | -0.054 | -65.748
-10.5 | -0.759 | 0.01108 | -0.056 | -68.455
-10 | -0.724 | 0.00932 | -0.058 | -77.645
-9.5 | -0.681 | 0.00892 | -0.059 | -76.266
-9 | -0.634 | 0.00849 | -0.061 | -74.679
-8.5 | -0.584 | 0.00808 | -0.062 | -72.366
-8 | -0.532 | 0.0078 | -0.064 | -68.211
-7.5 | -0.477 | 0.0075 | -0.065 | -63.643
-7 | -0.421 | 0.00659 | -0.066 | -63.812
-6.5 | -0.363 | 0.00714 | -0.068 | -50.82
-6 | -0.302 | 0.00687 | -0.07 | -43.98
-5.5 | -0.24 | 0.00664 | -0.071 | -36.238
-5 | -0.178 | 0.00651 | -0.072 | -27.303
-4.5 | -0.114 | 0.00627 | -0.074 | -18.213
-4 | -0.05 | 0.00605 | -0.075 | -8.318
-3.5 | 0.014 | 0.00597 | -0.077 | 2.339
-3 | 0.079 | 0.00581 | -0.078 | 13.529
-2.5 | 0.143 | 0.00577 | -0.08 | 24.863
-2 | 0.209 | 0.00562 | -0.081 | 37.179
-1.5 | 0.274 | 0.0056 | -0.082 | 48.948
-1 | 0.339 | 0.00474 | -0.084 | 71.553
-0.5 | 0.404 | 0.0055 | -0.085 | 73.428
0 | 0.463 | 0.00569 | -0.086 | 81.48
0.5 | 0.527 | 0.00585 | -0.087 | 90.102
1 | 0.59 | 0.00606 | -0.088 | 97.339
1.5 | 0.653 | 0.00599 | -0.09 | 108.898
2 | 0.715 | 0.00644 | -0.091 | 111.021
2.5 | 0.778 | 0.00686 | -0.092 | 113.406
3 | 0.84 | 0.00725 | -0.093 | 115.927
3.5 | 0.903 | 0.00772 | -0.095 | 116.904
4 | 0.958 | 0.00827 | -0.096 | 115.835
4.5 | 1.018 | 0.00882 | -0.097 | 115.451
5 | 1.077 | 0.00927 | -0.099 | 116.138
5.5 | 1.133 | 0.0114 | -0.1 | 99.427
6 | 1.19 | 0.01193 | -0.101 | 99.689
6.5 | 1.244 | 0.01244 | -0.102 | 100.012
7 | 1.297 | 0.01298 | -0.103 | 99.916
7.5 | 1.346 | 0.01353 | -0.105 | 99.531
8 | 1.393 | 0.0141 | -0.106 | 98.759
8.5 | 1.436 | 0.01472 | -0.107 | 97.577
9 | 1.476 | 0.01535 | -0.108 | 96.128
9.5 | 1.511 | 0.01605 | -0.11 | 94.145
10 | 1.542 | 0.0168 | -0.111 | 91.824
10.5 | 1.569 | 0.01765 | -0.112 | 88.851
11 | 1.589 | 0.0185 | -0.113 | 85.895
11.5 | 1.604 | 0.01955 | -0.114 | 82.069
12 | 1.613 | 0.02054 | -0.115 | 78.51
12.5 | 1.615 | 0.02151 | -0.117 | 75.119
13 | 1.611 | 0.0225 | -0.118 | 71.62
13.5 | 1.596 | 0.02382 | -0.119 | 66.992
14 | 1.569 | 0.02518 | -0.12 | 62.329
14.5 | 1.535 | 0.02642 | -0.121 | 58.085
15 | 1.492 | 0.02785 | -0.122 | 53.583
15.5 | 1.442 | 0.02954 | -0.123 | 48.801
16 | 1.384 | 0.03135 | -0.124 | 44.134
16.5 | 1.319 | 0.03299 | -0.124 | 39.986
17 | 1.247 | 0.03582 | -0.125 | 34.817
17.5 | 1.169 | 0.03889 | -0.126 | 30.062

## 126. Re 14M Mach 0.25 (2)
BIGFOIL.COM POLAR EXPORT
NACA66-519 a=0.6
NACA66-519 a=0.6 |  |  |  | Cl Max: | 1.6941 | at alpha= | 20 | deg
XFOIL ncrit=9 |  |  |  | L/D Max: | 239.844 | at alpha= | 2.5 | deg
Re: | 14000000 |  |  | Cd Min: | 0.06888 | at alpha= | 20 | deg
Mach: | 0.25 |  |  | Cl=0 at alpha= | -3.9543 | deg
|  |  |  | @ Cl=0.1, Cd= | 0.005492
|  |  |  | @ Cl=0.4, Cd= | 0.0043455
|  |  |  | @ Cl=0.6, Cd= | 0.0030475
alpha (deg) | Cl | Cd | Cm | Cl/Cd
-20 | -1.1355 | 0.05186 | -0.1388 | -21.8955
-19.5 | -1.1553 | 0.04419 | -0.1416 | -26.1439
-19 | -1.1676 | 0.03812 | -0.1423 | -30.6296
-18.5 | -1.1717 | 0.03334 | -0.1414 | -35.144
-18 | -1.1698 | 0.02945 | -0.1396 | -39.7216
-17.5 | -1.1601 | 0.02639 | -0.1371 | -43.9598
-17 | -1.1424 | 0.02399 | -0.1345 | -47.6198
-16.5 | -1.128 | 0.02161 | -0.1311 | -52.1981
-16 | -1.1015 | 0.01996 | -0.1282 | -55.1854
-15.5 | -1.08 | 0.01813 | -0.1245 | -59.5698
-15 | -1.0537 | 0.0166 | -0.121 | -63.4759
-14.5 | -1.0253 | 0.01523 | -0.1174 | -67.3211
-14 | -0.9878 | 0.0143 | -0.1146 | -69.0769
-13.5 | -0.9527 | 0.0133 | -0.1114 | -71.6316
-13 | -0.9444 | 0.01126 | -0.1045 | -83.8721
-12.5 | -0.9035 | 0.01062 | -0.1017 | -85.0753
-12 | -0.8597 | 0.0101 | -0.0991 | -85.1188
-11.5 | -0.815 | 0.00965 | -0.0967 | -84.456
-11 | -0.7708 | 0.00923 | -0.0941 | -83.5103
-10.5 | -0.7284 | 0.00883 | -0.0911 | -82.4915
-10 | -0.6866 | 0.00852 | -0.0879 | -80.5869
-9.5 | -0.6359 | 0.00816 | -0.0866 | -77.9289
-9 | -0.5826 | 0.00785 | -0.0857 | -74.2166
-8.5 | -0.5279 | 0.00756 | -0.0852 | -69.828
-8 | -0.472 | 0.0073 | -0.0849 | -64.6575
-7.5 | -0.415 | 0.00707 | -0.0849 | -58.6987
-7 | -0.3581 | 0.00683 | -0.085 | -52.4305
-6.5 | -0.3008 | 0.00659 | -0.0852 | -45.6449
-6 | -0.2426 | 0.00638 | -0.0856 | -38.0251
-5.5 | -0.1837 | 0.0062 | -0.0862 | -29.629
-5 | -0.1243 | 0.00604 | -0.0869 | -20.5795
-4.5 | -0.0652 | 0.00586 | -0.0877 | -11.1263
-4 | -0.0055 | 0.00571 | -0.0886 | -0.96322
-3.5 | 0.0547 | 0.00559 | -0.0896 | 9.7853
-3 | 0.1148 | 0.00546 | -0.0906 | 21.0256
-2.5 | 0.1754 | 0.00533 | -0.0918 | 32.9081
-2 | 0.2363 | 0.00519 | -0.093 | 45.5299
-1.5 | 0.2966 | 0.00499 | -0.0942 | 59.4389
-1 | 0.3544 | 0.00465 | -0.095 | 76.2151
-0.5 | 0.4113 | 0.00427 | -0.0956 | 96.3232
0 | 0.4691 | 0.00395 | -0.0965 | 118.7595
0.5 | 0.5221 | 0.00319 | -0.0967 | 163.6677
1 | 0.5842 | 0.00305 | -0.0982 | 191.541
1.5 | 0.647 | 0.00304 | -0.0999 | 212.8289
2 | 0.709 | 0.00312 | -0.1014 | 227.2436
2.5 | 0.7699 | 0.00321 | -0.1027 | 239.8442
3 | 0.806 | 0.00409 | -0.0992 | 197.066
3.5 | 0.8122 | 0.00519 | -0.0895 | 156.4933
4 | 0.7886 | 0.00635 | -0.0741 | 124.189
4.5 | 0.7798 | 0.00796 | -0.0629 | 97.9648
5 | 0.7987 | 0.00912 | -0.057 | 87.5768
5.5 | 0.8053 | 0.01079 | -0.0494 | 74.6339
6.5 | 0.8305 | 0.01407 | -0.037 | 59.0263
7 | 0.8504 | 0.01564 | -0.0323 | 54.3734
8 | 0.9083 | 0.01828 | -0.0258 | 49.6882
8.5 | 0.9451 | 0.01936 | -0.0239 | 48.8171
9 | 0.9848 | 0.02034 | -0.0223 | 48.4169
9.5 | 1.0221 | 0.02143 | -0.0206 | 47.6948
10 | 1.0598 | 0.02257 | -0.0189 | 46.9561
10.5 | 1.0987 | 0.02363 | -0.0174 | 46.496
11 | 1.1331 | 0.02501 | -0.0154 | 45.3059
11.5 | 1.1712 | 0.02619 | -0.0139 | 44.7194
12 | 1.2094 | 0.02738 | -0.0125 | 44.1709
12.5 | 1.242 | 0.02897 | -0.0106 | 42.8719
13 | 1.2767 | 0.03042 | -0.0089 | 41.9691
13.5 | 1.3102 | 0.03201 | -0.0072 | 40.931
14 | 1.3432 | 0.03364 | -0.0054 | 39.9287
14.5 | 1.3769 | 0.0352 | -0.0038 | 39.1165
15 | 1.404 | 0.03727 | -0.0017 | 37.671
15.5 | 1.4889 | 0.04036 | -0.0121 | 36.8905
17 | 1.5977 | 0.04844 | -0.0131 | 32.9831
17.5 | 1.6197 | 0.0512 | -0.011 | 31.6348
18 | 1.6366 | 0.05449 | -0.0089 | 30.0349
18.5 | 1.6523 | 0.0579 | -0.0068 | 28.5371
19 | 1.669 | 0.06124 | -0.0049 | 27.2534
19.5 | 1.6838 | 0.06486 | -0.0031 | 25.9605
20 | 1.6941 | 0.06888 | -0.0014 | 24.5949

## 127. Re 14M Mach 0.50 (1)
BIGFOIL.COM POLAR EXPORT
NACA66-519 a=0.6
NACA66-519 a=0.6 |  |  |  | Cl Max: | 1.475 | at alpha= | 8.5 | deg
JavaFoil+Calcfoil stall+Eppler ext transition |  |  |  | L/D Max: | 109.869 | at alpha= | 3 | deg
Re: | 14000000 |  |  | Cd Min: | 0.00493 | at alpha= | -1 | deg
Mach: | 0.5 |  |  | Cl=0 at alpha= | -3.6111 | deg
|  |  |  | @ Cl=0.1, Cd= | 0.006265
|  |  |  | @ Cl=0.4, Cd= | 0.0051486
|  |  |  | @ Cl=0.6, Cd= | 0.00643
alpha (deg) | Cl | Cd | Cm | Cl/Cd
-20 | -0.938 | 0.16581 | -0.022 | -5.66
-19.5 | -0.91 | 0.16298 | -0.023 | -5.583
-19 | -0.881 | 0.15651 | -0.023 | -5.627
-18.5 | -0.856 | 0.14111 | -0.025 | -6.064
-18 | -0.828 | 0.1314 | -0.026 | -6.303
-17.5 | -0.799 | 0.12814 | -0.026 | -6.232
-17 | -0.768 | 0.12657 | -0.026 | -6.064
-16.5 | -0.74 | 0.11797 | -0.027 | -6.271
-16 | -0.713 | 0.11269 | -0.028 | -6.327
-15.5 | -0.686 | 0.10475 | -0.029 | -6.546
-15 | -0.657 | 0.09768 | -0.03 | -6.731
-14.5 | -0.631 | 0.08968 | -0.032 | -7.04
-14 | -0.616 | 0.07238 | -0.038 | -8.506
-13.5 | -0.658 | 0.02376 | -0.051 | -27.69
-13 | -0.637 | 0.01804 | -0.054 | -35.335
-12.5 | -0.509 | 0.08671 | -0.029 | -5.87
-12 | -0.481 | 0.07939 | -0.03 | -6.056
-11.5 | -0.454 | 0.07185 | -0.033 | -6.314
-11 | -0.447 | 0.0466 | -0.047 | -9.587
-10.5 | -0.474 | 0.01358 | -0.062 | -34.887
-10 | -0.367 | 0.06447 | -0.033 | -5.687
-9.5 | -0.337 | 0.07574 | -0.031 | -4.449
-9 | -0.308 | 0.06339 | -0.032 | -4.865
-8.5 | -0.43 | 0.0542 | -0.035 | -7.932
-8 | -0.522 | 0.00967 | -0.07 | -54.014
-7.5 | -0.49 | 0.00885 | -0.072 | -55.397
-7 | -0.443 | 0.00837 | -0.074 | -52.946
-6.5 | -0.388 | 0.00797 | -0.075 | -48.667
-6 | -0.327 | 0.00759 | -0.077 | -43.125
-5.5 | -0.263 | 0.00731 | -0.079 | -35.945
-5 | -0.195 | 0.00702 | -0.08 | -27.795
-4.5 | -0.126 | 0.00676 | -0.082 | -18.64
-4 | -0.056 | 0.00597 | -0.084 | -9.335
-3.5 | 0.016 | 0.00545 | -0.085 | 2.843
-3 | 0.088 | 0.00628 | -0.087 | 13.951
-2.5 | 0.16 | 0.00619 | -0.088 | 25.837
-2 | 0.234 | 0.006 | -0.09 | 38.95
-1.5 | 0.306 | 0.00585 | -0.091 | 52.346
-1 | 0.379 | 0.00493 | -0.093 | 76.854
-0.5 | 0.452 | 0.00569 | -0.094 | 79.367
0 | 0.515 | 0.00621 | -0.095 | 82.858
0.5 | 0.585 | 0.00637 | -0.097 | 91.842
1 | 0.655 | 0.00665 | -0.098 | 98.501
1.5 | 0.725 | 0.00679 | -0.099 | 106.694
2 | 0.794 | 0.00741 | -0.101 | 107.169
2.5 | 0.864 | 0.00797 | -0.102 | 108.436
3 | 0.933 | 0.0085 | -0.104 | 109.869
3.5 | 1.003 | 0.00918 | -0.105 | 109.179
4 | 1.061 | 0.00992 | -0.106 | 107.03
4.5 | 1.127 | 0.01064 | -0.108 | 105.924
5 | 1.189 | 0.01337 | -0.109 | 88.924
5.5 | 1.25 | 0.01405 | -0.111 | 88.924
6 | 1.307 | 0.01479 | -0.112 | 88.369
6.5 | 1.362 | 0.01559 | -0.113 | 87.359
7 | 1.409 | 0.0164 | -0.115 | 85.907
7.5 | 1.446 | 0.01733 | -0.116 | 83.462
8 | 1.47 | 0.01832 | -0.118 | 80.274
8.5 | 1.475 | 0.01941 | -0.119 | 75.96
9 | 1.443 | 0.02096 | -0.12 | 68.877
9.5 | 1.325 | 0.02275 | -0.122 | 58.25
10 | 0.917 | 0.0248 | -0.123 | 36.977
10.5 | 0.95 | 0.02489 | -0.124 | 38.168
11 | 0.981 | 0.02688 | -0.125 | 36.501
11.5 | 1.012 | 0.02933 | -0.126 | 34.512
12 | 1.04 | 0.03231 | -0.127 | 32.193
12.5 | 1.076 | 0.0309 | -0.129 | 34.809
13 | 1.106 | 0.03353 | -0.13 | 32.976
13.5 | 1.135 | 0.03703 | -0.131 | 30.647

## 128. Re 14M Mach 0.50 (2)
BIGFOIL.COM POLAR EXPORT
NACA66-519 a=0.6
NACA66-519 a=0.6 |  |  |  | Cl Max: | 1.3598 | at alpha= | 14.5 | deg
XFOIL ncrit=9 |  |  |  | L/D Max: | 267.958 | at alpha= | 2.5 | deg
Re: | 14000000 |  |  | Cd Min: | 0.08341 | at alpha= | 16 | deg
Mach: | 0.5 |  |  | Cl=0 at alpha= | -99 | deg
|  |  |  | @ Cl=0.1, Cd= | 0.00326
|  |  |  | @ Cl=0.4, Cd= | 0.00326
|  |  |  | @ Cl=0.6, Cd= | 0.00326
alpha (deg) | Cl | Cd | Cm | Cl/Cd
0.5 | 0.6032 | 0.00326 | -0.1112 | 185.0307
1 | 0.6759 | 0.00323 | -0.1132 | 209.257
1.5 | 0.749 | 0.00321 | -0.1153 | 233.3333
2 | 0.8221 | 0.00326 | -0.1172 | 252.1779
2.5 | 0.8923 | 0.00333 | -0.1185 | 267.958
3 | 0.953 | 0.0036 | -0.1178 | 264.7222
3.5 | 0.9201 | 0.00484 | -0.0985 | 190.1033
4 | 0.8827 | 0.00687 | -0.0801 | 128.4862
4.5 | 0.8473 | 0.00958 | -0.0638 | 88.4447
5 | 0.8222 | 0.01242 | -0.0502 | 66.1997
5.5 | 0.8161 | 0.01495 | -0.0401 | 54.5886
6 | 0.8141 | 0.01759 | -0.0313 | 46.282
6.5 | 0.8324 | 0.01962 | -0.0255 | 42.4261
7 | 0.8446 | 0.02201 | -0.0191 | 38.3735
7.5 | 0.8596 | 0.02443 | -0.0134 | 35.1862
8 | 0.8939 | 0.02617 | -0.0101 | 34.1574
9 | 0.9806 | 0.02913 | -0.0056 | 33.6629
9.5 | 1.0251 | 0.03062 | -0.0033 | 33.4781
10 | 1.0662 | 0.03243 | -0.0008 | 32.877
10.5 | 1.1092 | 0.03413 | 0.0016 | 32.4993
11 | 1.1492 | 0.03616 | 0.0042 | 31.781
11.5 | 1.1919 | 0.03809 | 0.0068 | 31.2917
12 | 1.2303 | 0.0404 | 0.0096 | 30.453
12.5 | 1.2687 | 0.04281 | 0.0124 | 29.6356
13 | 1.3026 | 0.04567 | 0.0155 | 28.522
13.5 | 1.3343 | 0.04884 | 0.0186 | 27.3198
14 | 1.3557 | 0.05287 | 0.022 | 25.6421
14.5 | 1.3598 | 0.05845 | 0.0253 | 23.2643
15 | 1.3465 | 0.06577 | 0.028 | 20.4729
15.5 | 1.3274 | 0.07407 | 0.0295 | 17.9209
16 | 1.3033 | 0.08341 | 0.0295 | 15.6252

## 129. Re 16M Mach 0.00 (1)
BIGFOIL.COM POLAR EXPORT
NACA66-519 a=0.6
NACA66-519 a=0.6 |  |  |  | Cl Max: | 1.685 | at alpha= | 14 | deg
JavaFoil+Calcfoil stall+Eppler ext transition |  |  |  | L/D Max: | 119.11 | at alpha= | 5 | deg
Re: | 16000000 |  |  | Cd Min: | 0.00547 | at alpha= | -2 | deg
Mach: | 0 |  |  | Cl=0 at alpha= | -3.6111 | deg
|  |  |  | @ Cl=0.1, Cd= | 0.0056033
|  |  |  | @ Cl=0.4, Cd= | 0.005731
|  |  |  | @ Cl=0.6, Cd= | 0.006321
alpha (deg) | Cl | Cd | Cm | Cl/Cd
-18.5 | -0.794 | 0.13642 | -0.019 | -5.82
-18 | -0.81 | 0.1233 | -0.022 | -6.565
-17.5 | -0.818 | 0.11846 | -0.022 | -6.906
-17 | -0.825 | 0.11294 | -0.023 | -7.308
-16.5 | -0.832 | 0.10568 | -0.024 | -7.87
-16 | -0.836 | 0.09858 | -0.026 | -8.478
-15.5 | -0.835 | 0.09345 | -0.027 | -8.939
-15 | -0.834 | 0.08712 | -0.028 | -9.57
-14.5 | -0.835 | 0.07624 | -0.031 | -10.957
-14 | -0.93 | 0.02227 | -0.043 | -41.761
-13.5 | -0.934 | 0.01634 | -0.045 | -57.2
-13 | -0.921 | 0.01433 | -0.047 | -64.285
-12.5 | -0.903 | 0.01277 | -0.049 | -70.704
-12 | -0.878 | 0.01164 | -0.05 | -75.444
-11.5 | -0.845 | 0.01085 | -0.052 | -77.898
-11 | -0.807 | 0.0102 | -0.053 | -79.076
-10.5 | -0.768 | 0.00894 | -0.055 | -85.906
-10 | -0.723 | 0.00856 | -0.056 | -84.507
-9.5 | -0.676 | 0.0082 | -0.057 | -82.529
-9 | -0.627 | 0.0079 | -0.059 | -79.425
-8.5 | -0.576 | 0.00691 | -0.06 | -83.309
-8 | -0.524 | 0.00753 | -0.062 | -69.628
-7.5 | -0.469 | 0.00716 | -0.063 | -65.476
-7 | -0.411 | 0.00691 | -0.065 | -59.539
-6.5 | -0.353 | 0.00677 | -0.066 | -52.133
-6 | -0.294 | 0.00653 | -0.067 | -44.969
-5.5 | -0.234 | 0.00633 | -0.069 | -36.902
-5 | -0.172 | 0.00619 | -0.07 | -27.867
-4.5 | -0.111 | 0.00604 | -0.072 | -18.36
-4 | -0.049 | 0.00583 | -0.073 | -8.364
-3.5 | 0.014 | 0.00576 | -0.074 | 2.347
-3 | 0.076 | 0.00563 | -0.076 | 13.511
-2.5 | 0.139 | 0.00556 | -0.077 | 24.968
-2 | 0.202 | 0.00547 | -0.078 | 37.002
-1.5 | 0.265 | 0.00607 | -0.079 | 43.712
-1 | 0.328 | 0.00568 | -0.081 | 57.805
-0.5 | 0.391 | 0.0057 | -0.082 | 68.674
0 | 0.449 | 0.0059 | -0.083 | 76.156
0.5 | 0.511 | 0.00604 | -0.084 | 84.562
1 | 0.572 | 0.00622 | -0.086 | 91.916
1.5 | 0.633 | 0.00644 | -0.087 | 98.266
2 | 0.694 | 0.00636 | -0.088 | 109.17
2.5 | 0.755 | 0.00668 | -0.089 | 112.941
3 | 0.816 | 0.00706 | -0.091 | 115.546
3.5 | 0.876 | 0.00752 | -0.092 | 116.496
4 | 0.93 | 0.00795 | -0.093 | 117.015
4.5 | 0.989 | 0.00834 | -0.094 | 118.588
5 | 1.046 | 0.00878 | -0.096 | 119.11
5.5 | 1.102 | 0.01056 | -0.097 | 104.273
6 | 1.157 | 0.01103 | -0.098 | 104.881
6.5 | 1.211 | 0.01149 | -0.099 | 105.435
7 | 1.264 | 0.01193 | -0.101 | 105.925
7.5 | 1.313 | 0.01242 | -0.102 | 105.761
8 | 1.361 | 0.01291 | -0.103 | 105.42
8.5 | 1.407 | 0.01342 | -0.104 | 104.792
9 | 1.45 | 0.01398 | -0.105 | 103.664
9.5 | 1.489 | 0.01455 | -0.106 | 102.361
10 | 1.527 | 0.01518 | -0.108 | 100.572
10.5 | 1.56 | 0.01585 | -0.109 | 98.45
11 | 1.59 | 0.01659 | -0.11 | 95.864
11.5 | 1.617 | 0.01734 | -0.111 | 93.231
12 | 1.64 | 0.01814 | -0.112 | 90.396
12.5 | 1.659 | 0.01888 | -0.113 | 87.848
13 | 1.674 | 0.01982 | -0.114 | 84.456
13.5 | 1.682 | 0.02078 | -0.115 | 80.953
14 | 1.685 | 0.02172 | -0.116 | 77.549
14.5 | 1.682 | 0.0227 | -0.117 | 74.088
15 | 1.675 | 0.02372 | -0.118 | 70.626
15.5 | 1.665 | 0.02475 | -0.119 | 67.258
16 | 1.65 | 0.02605 | -0.12 | 63.32
16.5 | 1.631 | 0.02724 | -0.121 | 59.868
17 | 1.608 | 0.02878 | -0.122 | 55.885
17.5 | 1.583 | 0.02996 | -0.123 | 52.85
18 | 1.555 | 0.03156 | -0.124 | 49.27
18.5 | 1.524 | 0.03345 | -0.125 | 45.561
19 | 1.491 | 0.03551 | -0.125 | 41.989

## 130. Re 16M Mach 0.00 (2)
BIGFOIL.COM POLAR EXPORT
NACA66-519 a=0.6
NACA66-519 a=0.6 |  |  |  | Cl Max: | 1.728 | at alpha= | 20 | deg
XFOIL ncrit=9 |  |  |  | L/D Max: | 216.518 | at alpha= | 2 | deg
Re: | 16000000 |  |  | Cd Min: | 0.05517 | at alpha= | 20 | deg
Mach: | 0 |  |  | Cl=0 at alpha= | -3.9081 | deg
|  |  |  | @ Cl=0.1, Cd= | 0.0052729
|  |  |  | @ Cl=0.4, Cd= | 0.0041987
|  |  |  | @ Cl=0.6, Cd= | 0.0029933
alpha (deg) | Cl | Cd | Cm | Cl/Cd
-20 | -1.3131 | 0.02723 | -0.1185 | -48.2225
-18.5 | -1.2547 | 0.02156 | -0.1134 | -58.1957
-18 | -1.2335 | 0.01994 | -0.1113 | -61.8606
-17.5 | -1.2115 | 0.01843 | -0.1088 | -65.7352
-17 | -1.1796 | 0.01747 | -0.1072 | -67.5215
-16.5 | -1.157 | 0.01609 | -0.1043 | -71.908
-16 | -1.1224 | 0.01532 | -0.1027 | -73.2637
-15.5 | -1.0958 | 0.01417 | -0.0998 | -77.3324
-15 | -1.0632 | 0.01332 | -0.0975 | -79.8198
-14 | -0.9951 | 0.0118 | -0.0929 | -84.3305
-13.5 | -0.9783 | 0.0104 | -0.0877 | -94.0673
-13 | -0.9421 | 0.00982 | -0.0852 | -95.9369
-12.5 | -0.9023 | 0.00943 | -0.0831 | -95.684
-12 | -0.8638 | 0.00908 | -0.0806 | -95.1322
-11.5 | -0.8235 | 0.00884 | -0.0783 | -93.1561
-11 | -0.7754 | 0.00854 | -0.0776 | -90.7963
-10.5 | -0.7258 | 0.00825 | -0.0771 | -87.9758
-10 | -0.6756 | 0.00793 | -0.0768 | -85.1955
-9.5 | -0.6244 | 0.00762 | -0.0766 | -81.9423
-9 | -0.5714 | 0.00737 | -0.0768 | -77.5305
-8.5 | -0.5175 | 0.00714 | -0.0771 | -72.479
-7.5 | -0.4075 | 0.00672 | -0.0782 | -60.6399
-7 | -0.3523 | 0.0065 | -0.0787 | -54.2
-6.5 | -0.2966 | 0.00629 | -0.0793 | -47.1542
-6 | -0.2401 | 0.00611 | -0.0801 | -39.2962
-5.5 | -0.183 | 0.00595 | -0.0811 | -30.7563
-5 | -0.1258 | 0.0058 | -0.082 | -21.6897
-4.5 | -0.0685 | 0.00564 | -0.083 | -12.1454
-4 | -0.0107 | 0.00551 | -0.084 | -1.9419
-3.5 | 0.0475 | 0.00539 | -0.0852 | 8.8126
-3 | 0.1058 | 0.00526 | -0.0863 | 20.1141
-2.5 | 0.1646 | 0.00513 | -0.0876 | 32.0858
-2 | 0.2235 | 0.00499 | -0.0889 | 44.7896
-1.5 | 0.2816 | 0.00482 | -0.09 | 58.4232
-1 | 0.338 | 0.00455 | -0.0909 | 74.2857
-0.5 | 0.3934 | 0.00423 | -0.0917 | 93.0024
0 | 0.4504 | 0.00396 | -0.0927 | 113.7374
0.5 | 0.5046 | 0.00337 | -0.0934 | 149.7329
1 | 0.5605 | 0.00298 | -0.0944 | 188.0872
1.5 | 0.62 | 0.003 | -0.0958 | 206.6667
2 | 0.6777 | 0.00313 | -0.0969 | 216.5176
2.5 | 0.728 | 0.00358 | -0.0967 | 203.352
3 | 0.7573 | 0.00458 | -0.0922 | 165.3493
4 | 0.76 | 0.00642 | -0.0718 | 118.3801
4.5 | 0.7665 | 0.00752 | -0.0635 | 101.9282
5 | 0.7873 | 0.0085 | -0.0582 | 92.6235
5.5 | 0.8001 | 0.00983 | -0.0518 | 81.3937
6 | 0.8152 | 0.01119 | -0.046 | 72.8508
6.5 | 0.8324 | 0.01257 | -0.0408 | 66.2212
7 | 0.8594 | 0.01369 | -0.0373 | 62.7757
7.5 | 0.8867 | 0.01488 | -0.034 | 59.5901
8 | 0.9201 | 0.01587 | -0.0318 | 57.9773
8.5 | 0.9587 | 0.01666 | -0.0304 | 57.545
9 | 0.9957 | 0.01757 | -0.0288 | 56.6705
9.5 | 1.0314 | 0.01852 | -0.0271 | 55.6911
10 | 1.0698 | 0.01938 | -0.0259 | 55.2012
10.5 | 1.1039 | 0.02048 | -0.0242 | 53.9014
11 | 1.1401 | 0.02149 | -0.0228 | 53.0526
11.5 | 1.177 | 0.02246 | -0.0216 | 52.4043
12.5 | 1.2459 | 0.02478 | -0.0189 | 50.2785
13 | 1.2774 | 0.02614 | -0.0173 | 48.8676
14 | 1.3446 | 0.02863 | -0.0148 | 46.9647
14.5 | 1.3738 | 0.03017 | -0.0132 | 45.5353
15.5 | 1.4615 | 0.03339 | -0.0165 | 43.7706
16 | 1.5412 | 0.03614 | -0.0271 | 42.6453
18 | 1.6547 | 0.04435 | -0.0239 | 37.31
18.5 | 1.6732 | 0.047 | -0.0223 | 35.6
19 | 1.6953 | 0.04931 | -0.021 | 34.3805
19.5 | 1.7104 | 0.05233 | -0.0194 | 32.6849
20 | 1.728 | 0.05517 | -0.0181 | 31.3214

## 131. Re 16M Mach 0.10 (1)
BIGFOIL.COM POLAR EXPORT
NACA66-519 a=0.6
NACA66-519 a=0.6 |  |  |  | Cl Max: | 1.674 | at alpha= | 13.5 | deg
JavaFoil+Calcfoil stall+Eppler ext transition |  |  |  | L/D Max: | 118.938 | at alpha= | 5 | deg
Re: | 16000000 |  |  | Cd Min: | 0.0055 | at alpha= | -2 | deg
Mach: | 0.1 |  |  | Cl=0 at alpha= | -3.6111 | deg
|  |  |  | @ Cl=0.1, Cd= | 0.0056825
|  |  |  | @ Cl=0.4, Cd= | 0.0057553
|  |  |  | @ Cl=0.6, Cd= | 0.0063502
alpha (deg) | Cl | Cd | Cm | Cl/Cd
-18.5 | -0.759 | 0.13431 | -0.02 | -5.653
-18 | -0.774 | 0.12713 | -0.021 | -6.092
-17.5 | -0.787 | 0.12155 | -0.022 | -6.473
-17 | -0.797 | 0.11583 | -0.022 | -6.884
-16.5 | -0.807 | 0.10909 | -0.024 | -7.393
-16 | -0.812 | 0.10299 | -0.025 | -7.888
-15.5 | -0.815 | 0.09822 | -0.026 | -8.294
-15 | -0.816 | 0.09092 | -0.027 | -8.976
-14.5 | -0.816 | 0.08272 | -0.029 | -9.865
-14 | -0.82 | 0.07013 | -0.033 | -11.688
-13.5 | -0.92 | 0.01796 | -0.045 | -51.243
-13 | -0.912 | 0.01519 | -0.047 | -60.03
-12.5 | -0.897 | 0.01322 | -0.049 | -67.822
-12 | -0.875 | 0.01201 | -0.05 | -72.846
-11.5 | -0.842 | 0.01119 | -0.052 | -75.246
-11 | -0.806 | 0.01037 | -0.053 | -77.725
-10.5 | -0.768 | 0.00905 | -0.055 | -84.845
-10 | -0.724 | 0.00864 | -0.056 | -83.828
-9.5 | -0.678 | 0.00827 | -0.058 | -81.965
-9 | -0.629 | 0.00794 | -0.059 | -79.198
-8.5 | -0.578 | 0.00649 | -0.061 | -88.956
-8 | -0.525 | 0.00671 | -0.062 | -78.204
-7.5 | -0.47 | 0.00728 | -0.064 | -64.615
-7 | -0.413 | 0.00703 | -0.065 | -58.787
-6.5 | -0.355 | 0.00678 | -0.066 | -52.305
-6 | -0.295 | 0.0065 | -0.068 | -45.373
-5.5 | -0.235 | 0.00641 | -0.069 | -36.619
-5 | -0.173 | 0.00619 | -0.07 | -27.989
-4.5 | -0.111 | 0.00601 | -0.072 | -18.528
-4 | -0.049 | 0.00593 | -0.073 | -8.272
-3.5 | 0.014 | 0.00576 | -0.075 | 2.36
-3 | 0.076 | 0.00572 | -0.076 | 13.368
-2.5 | 0.14 | 0.00562 | -0.077 | 24.849
-2 | 0.203 | 0.0055 | -0.079 | 37.017
-1.5 | 0.267 | 0.00606 | -0.08 | 44.026
-1 | 0.33 | 0.0057 | -0.081 | 57.846
-0.5 | 0.393 | 0.00573 | -0.082 | 68.552
0 | 0.451 | 0.00594 | -0.084 | 75.953
0.5 | 0.513 | 0.00607 | -0.085 | 84.557
1 | 0.575 | 0.00626 | -0.086 | 91.764
1.5 | 0.636 | 0.00648 | -0.087 | 98.071
2 | 0.697 | 0.00639 | -0.089 | 109.141
2.5 | 0.758 | 0.00672 | -0.09 | 112.877
3 | 0.819 | 0.00712 | -0.091 | 115.143
3.5 | 0.88 | 0.00756 | -0.092 | 116.341
4 | 0.935 | 0.00799 | -0.094 | 116.961
4.5 | 0.994 | 0.00842 | -0.095 | 118.012
5 | 1.051 | 0.00884 | -0.096 | 118.938
5.5 | 1.107 | 0.01064 | -0.097 | 103.976
6 | 1.162 | 0.01112 | -0.099 | 104.496
6.5 | 1.216 | 0.01157 | -0.1 | 105.087
7 | 1.269 | 0.01205 | -0.101 | 105.312
7.5 | 1.319 | 0.01255 | -0.102 | 105.104
8 | 1.366 | 0.01303 | -0.103 | 104.873
8.5 | 1.411 | 0.01356 | -0.105 | 104.117
9 | 1.454 | 0.01413 | -0.106 | 102.907
9.5 | 1.493 | 0.01473 | -0.107 | 101.407
10 | 1.53 | 0.01534 | -0.108 | 99.708
10.5 | 1.562 | 0.01608 | -0.109 | 97.193
11 | 1.592 | 0.0168 | -0.11 | 94.741
11.5 | 1.617 | 0.01757 | -0.112 | 92.02
12 | 1.638 | 0.01833 | -0.113 | 89.401
12.5 | 1.655 | 0.01917 | -0.114 | 86.344
13 | 1.668 | 0.02014 | -0.115 | 82.824
13.5 | 1.674 | 0.02113 | -0.116 | 79.216
14 | 1.673 | 0.02192 | -0.117 | 76.31
14.5 | 1.667 | 0.02309 | -0.118 | 72.195
15 | 1.657 | 0.02421 | -0.119 | 68.444
15.5 | 1.642 | 0.02524 | -0.12 | 65.031
16 | 1.622 | 0.02662 | -0.121 | 60.934
16.5 | 1.599 | 0.02786 | -0.122 | 57.389
17 | 1.571 | 0.02944 | -0.123 | 53.378
17.5 | 1.541 | 0.03093 | -0.124 | 49.822
18 | 1.507 | 0.03276 | -0.124 | 46.008
18.5 | 1.472 | 0.03444 | -0.125 | 42.732

## 132. Re 16M Mach 0.10 (2)
BIGFOIL.COM POLAR EXPORT
NACA66-519 a=0.6
NACA66-519 a=0.6 |  |  |  | Cl Max: | 1.5427 | at alpha= | 16 | deg
XFOIL ncrit=9 |  |  |  | L/D Max: | 219.486 | at alpha= | 2 | deg
Re: | 16000000 |  |  | Cd Min: | 0.03703 | at alpha= | 16 | deg
Mach: | 0.1 |  |  | Cl=0 at alpha= | -3.9137 | deg
|  |  |  | @ Cl=0.1, Cd= | 0.0052855
|  |  |  | @ Cl=0.4, Cd= | 0.0042132
|  |  |  | @ Cl=0.6, Cd= | 0.0029919
alpha (deg) | Cl | Cd | Cm | Cl/Cd
-20 | -1.3038 | 0.02911 | -0.123 | -44.7887
-19.5 | -1.2874 | 0.02675 | -0.1216 | -48.1271
-19 | -1.2702 | 0.02458 | -0.1198 | -51.6762
-18.5 | -1.2509 | 0.02265 | -0.1178 | -55.2274
-18 | -1.2302 | 0.02091 | -0.1156 | -58.8331
-17.5 | -1.2086 | 0.0193 | -0.1131 | -62.6218
-17 | -1.1783 | 0.01818 | -0.1112 | -64.813
-16.5 | -1.1556 | 0.01675 | -0.1083 | -68.991
-16 | -1.122 | 0.01585 | -0.1064 | -70.7886
-15.5 | -1.0958 | 0.01463 | -0.1034 | -74.9009
-15 | -1.0637 | 0.01371 | -0.101 | -77.5857
-14.5 | -1.0336 | 0.01272 | -0.098 | -81.2579
-14 | -0.9921 | 0.01224 | -0.0966 | -81.0539
-13.5 | -0.9792 | 0.01062 | -0.0907 | -92.2034
-13 | -0.944 | 0.00997 | -0.0879 | -94.6841
-12.5 | -0.9034 | 0.00955 | -0.0858 | -94.5969
-12 | -0.8635 | 0.00917 | -0.0834 | -94.1658
-11.5 | -0.8253 | 0.0089 | -0.0805 | -92.7303
-11 | -0.7785 | 0.00861 | -0.0794 | -90.4181
-10.5 | -0.7287 | 0.00831 | -0.0788 | -87.6895
-10 | -0.6785 | 0.00799 | -0.0782 | -84.9186
-9.5 | -0.6272 | 0.00767 | -0.0779 | -81.7731
-9 | -0.5741 | 0.00741 | -0.078 | -77.4764
-8.5 | -0.5199 | 0.00717 | -0.0782 | -72.5105
-8 | -0.465 | 0.00695 | -0.0785 | -66.9065
-7.5 | -0.4093 | 0.00675 | -0.0791 | -60.637
-7 | -0.3537 | 0.00652 | -0.0796 | -54.2485
-6.5 | -0.2976 | 0.00631 | -0.0802 | -47.1632
-6 | -0.2409 | 0.00612 | -0.0809 | -39.3627
-5 | -0.1259 | 0.00581 | -0.0827 | -21.6695
-4.5 | -0.0683 | 0.00565 | -0.0836 | -12.0885
-4 | -0.0101 | 0.00552 | -0.0847 | -1.8297
-3.5 | 0.0484 | 0.0054 | -0.0858 | 8.963
-3 | 0.107 | 0.00527 | -0.087 | 20.3036
-2.5 | 0.1662 | 0.00514 | -0.0882 | 32.3346
-2 | 0.2254 | 0.005 | -0.0895 | 45.08
-1 | 0.3406 | 0.00456 | -0.0915 | 74.693
-0.5 | 0.3963 | 0.00423 | -0.0923 | 93.6879
0 | 0.4536 | 0.00397 | -0.0933 | 114.2569
0.5 | 0.508 | 0.00337 | -0.094 | 150.7418
1 | 0.5644 | 0.00298 | -0.095 | 189.396
1.5 | 0.6242 | 0.003 | -0.0965 | 208.0667
2 | 0.6826 | 0.00311 | -0.0977 | 219.4855
2.5 | 0.7334 | 0.00355 | -0.0974 | 206.5915
3 | 0.7627 | 0.00455 | -0.0929 | 167.6264
3.5 | 0.763 | 0.00553 | -0.0823 | 137.9747
4 | 0.7604 | 0.00648 | -0.0714 | 117.3457
4.5 | 0.7658 | 0.00764 | -0.0629 | 100.2356
6 | 0.816 | 0.01134 | -0.0456 | 71.9577
6.5 | 0.8316 | 0.01279 | -0.0401 | 65.0195
7 | 0.8581 | 0.01397 | -0.0365 | 61.4245
7.5 | 0.8851 | 0.01519 | -0.0331 | 58.2686
8 | 0.9195 | 0.01617 | -0.031 | 56.8646
8.5 | 0.9587 | 0.01695 | -0.0296 | 56.5605
9 | 0.9942 | 0.01797 | -0.0278 | 55.3255
9.5 | 1.0319 | 0.01885 | -0.0263 | 54.7427
10 | 1.0685 | 0.01985 | -0.0248 | 53.8287
10.5 | 1.1044 | 0.02089 | -0.0233 | 52.8674
11 | 1.1414 | 0.02188 | -0.0219 | 52.1664
11.5 | 1.1753 | 0.02308 | -0.0203 | 50.9229
12 | 1.212 | 0.02415 | -0.0191 | 50.1863
12.5 | 1.2477 | 0.02526 | -0.0178 | 49.3943
13 | 1.278 | 0.02675 | -0.016 | 47.7757
13.5 | 1.3126 | 0.02797 | -0.0148 | 46.9289
14 | 1.3448 | 0.02938 | -0.0133 | 45.7726
14.5 | 1.3762 | 0.03082 | -0.0119 | 44.6528
15 | 1.4059 | 0.03221 | -0.0101 | 43.6479
15.5 | 1.4597 | 0.03445 | -0.0146 | 42.3716
16 | 1.5427 | 0.03703 | -0.0254 | 41.6608

## 133. Re 16M Mach 0.25 (1)
BIGFOIL.COM POLAR EXPORT
NACA66-519 a=0.6
NACA66-519 a=0.6 |  |  |  | Cl Max: | 1.616 | at alpha= | 12.5 | deg
JavaFoil+Calcfoil stall+Eppler ext transition |  |  |  | L/D Max: | 116.461 | at alpha= | 5 | deg
Re: | 16000000 |  |  | Cd Min: | 0.00556 | at alpha= | -2 | deg
Mach: | 0.25 |  |  | Cl=0 at alpha= | -3.6094 | deg
|  |  |  | @ Cl=0.1, Cd= | 0.0057575
|  |  |  | @ Cl=0.4, Cd= | 0.0057775
|  |  |  | @ Cl=0.6, Cd= | 0.0064219
alpha (deg) | Cl | Cd | Cm | Cl/Cd
-17 | -0.561 | 0.13216 | -0.02 | -4.248
-16.5 | -0.601 | 0.1226 | -0.021 | -4.9
-16 | -0.635 | 0.11691 | -0.022 | -5.433
-15.5 | -0.665 | 0.11018 | -0.023 | -6.034
-15 | -0.689 | 0.10337 | -0.024 | -6.667
-14.5 | -0.707 | 0.09839 | -0.025 | -7.183
-14 | -0.72 | 0.0911 | -0.026 | -7.902
-13.5 | -0.728 | 0.08379 | -0.028 | -8.691
-13 | -0.73 | 0.07761 | -0.03 | -9.408
-12.5 | -0.736 | 0.06443 | -0.035 | -11.426
-12 | -0.828 | 0.01715 | -0.05 | -48.258
-11.5 | -0.818 | 0.01314 | -0.052 | -62.268
-11 | -0.793 | 0.01163 | -0.054 | -68.194
-10.5 | -0.76 | 0.0107 | -0.056 | -71.005
-10 | -0.724 | 0.00911 | -0.058 | -79.526
-9.5 | -0.681 | 0.00872 | -0.059 | -78.084
-9 | -0.635 | 0.00829 | -0.061 | -76.51
-8.5 | -0.585 | 0.0079 | -0.062 | -74.017
-8 | -0.533 | 0.00759 | -0.064 | -70.137
-7.5 | -0.478 | 0.00665 | -0.065 | -71.885
-7 | -0.422 | 0.00723 | -0.067 | -58.396
-6.5 | -0.363 | 0.00695 | -0.068 | -52.188
-6 | -0.302 | 0.0067 | -0.07 | -45.103
-5.5 | -0.24 | 0.00647 | -0.071 | -37.163
-5 | -0.178 | 0.00633 | -0.072 | -28.087
-4.5 | -0.114 | 0.00613 | -0.074 | -18.646
-4 | -0.05 | 0.00606 | -0.075 | -8.302
-3.5 | 0.014 | 0.00588 | -0.077 | 2.372
-3 | 0.079 | 0.00581 | -0.078 | 13.518
-2.5 | 0.143 | 0.00565 | -0.08 | 25.367
-2 | 0.209 | 0.00556 | -0.081 | 37.623
-1.5 | 0.274 | 0.00612 | -0.082 | 44.744
-1 | 0.339 | 0.00574 | -0.083 | 59.022
-0.5 | 0.404 | 0.00578 | -0.084 | 69.916
0 | 0.463 | 0.00608 | -0.086 | 76.209
0.5 | 0.526 | 0.00622 | -0.087 | 84.67
1 | 0.59 | 0.00638 | -0.088 | 92.389
1.5 | 0.652 | 0.00664 | -0.09 | 98.204
2 | 0.715 | 0.0066 | -0.091 | 108.455
2.5 | 0.778 | 0.00695 | -0.092 | 111.885
3 | 0.841 | 0.00736 | -0.093 | 114.257
3.5 | 0.903 | 0.00786 | -0.095 | 114.86
4 | 0.958 | 0.00833 | -0.096 | 115.096
4.5 | 1.019 | 0.00877 | -0.097 | 116.128
5 | 1.077 | 0.00925 | -0.099 | 116.461
5.5 | 1.134 | 0.01116 | -0.1 | 101.587
6 | 1.19 | 0.01168 | -0.101 | 101.876
6.5 | 1.245 | 0.01219 | -0.102 | 102.184
7 | 1.298 | 0.01268 | -0.104 | 102.298
7.5 | 1.347 | 0.01321 | -0.105 | 102
8 | 1.394 | 0.0138 | -0.106 | 101.005
8.5 | 1.437 | 0.01439 | -0.107 | 99.834
9 | 1.477 | 0.01505 | -0.109 | 98.15
9.5 | 1.512 | 0.01568 | -0.11 | 96.436
10 | 1.543 | 0.01639 | -0.111 | 94.163
10.5 | 1.57 | 0.01722 | -0.112 | 91.156
11 | 1.59 | 0.0181 | -0.113 | 87.884
11.5 | 1.605 | 0.01908 | -0.114 | 84.147
12 | 1.614 | 0.02003 | -0.115 | 80.556
12.5 | 1.616 | 0.02097 | -0.117 | 77.082
13 | 1.612 | 0.02199 | -0.118 | 73.343
13.5 | 1.597 | 0.02322 | -0.119 | 68.761
14 | 1.57 | 0.02455 | -0.12 | 63.956
14.5 | 1.536 | 0.02576 | -0.121 | 59.619
15 | 1.493 | 0.02729 | -0.122 | 54.709
15.5 | 1.443 | 0.02877 | -0.123 | 50.144
16 | 1.385 | 0.03061 | -0.124 | 45.244
16.5 | 1.32 | 0.0322 | -0.125 | 40.998
17 | 1.248 | 0.03529 | -0.125 | 35.359
17.5 | 1.169 | 0.03864 | -0.126 | 30.258

## 134. Re 16M Mach 0.25 (2)
BIGFOIL.COM POLAR EXPORT
NACA66-519 a=0.6
NACA66-519 a=0.6 |  |  |  | Cl Max: | 1.7142 | at alpha= | 20 | deg
XFOIL ncrit=9 |  |  |  | L/D Max: | 230.162 | at alpha= | 2 | deg
Re: | 16000000 |  |  | Cd Min: | 0.06769 | at alpha= | 20 | deg
Mach: | 0.25 |  |  | Cl=0 at alpha= | -3.9429 | deg
|  |  |  | @ Cl=0.1, Cd= | 0.0053529
|  |  |  | @ Cl=0.4, Cd= | 0.0043362
|  |  |  | @ Cl=0.6, Cd= | 0.0029894
alpha (deg) | Cl | Cd | Cm | Cl/Cd
-20 | -1.1658 | 0.04885 | -0.1404 | -23.8649
-19.5 | -1.1844 | 0.04165 | -0.1424 | -28.437
-19 | -1.1924 | 0.03618 | -0.1424 | -32.9574
-18.5 | -1.1926 | 0.03188 | -0.1411 | -37.409
-18 | -1.1881 | 0.02828 | -0.139 | -42.012
-17.5 | -1.1783 | 0.02532 | -0.1363 | -46.5363
-17 | -1.1585 | 0.0231 | -0.1336 | -50.1515
-16.5 | -1.1388 | 0.02103 | -0.1304 | -54.1512
-16 | -1.114 | 0.01933 | -0.1273 | -57.6306
-15.5 | -1.0896 | 0.01766 | -0.1237 | -61.6988
-15 | -1.0613 | 0.01623 | -0.1203 | -65.3913
-14.5 | -1.0319 | 0.01492 | -0.1167 | -69.1622
-14 | -0.9941 | 0.01402 | -0.1139 | -70.9058
-13.5 | -0.9591 | 0.01304 | -0.1106 | -73.5506
-13 | -0.9514 | 0.01103 | -0.1036 | -86.2557
-12.5 | -0.9122 | 0.01033 | -0.1004 | -88.3059
-12 | -0.8668 | 0.00988 | -0.0981 | -87.7328
-11.5 | -0.8241 | 0.00938 | -0.0953 | -87.8571
-11 | -0.7805 | 0.00896 | -0.0925 | -87.1094
-10.5 | -0.7395 | 0.00861 | -0.0891 | -85.8885
-10 | -0.6919 | 0.00833 | -0.087 | -83.0612
-9.5 | -0.6405 | 0.00797 | -0.0858 | -80.3639
-9 | -0.5869 | 0.00765 | -0.085 | -76.719
-8.5 | -0.5319 | 0.00737 | -0.0845 | -72.171
-8 | -0.4757 | 0.00711 | -0.0843 | -66.9058
-7.5 | -0.4184 | 0.00689 | -0.0843 | -60.7257
-7 | -0.3607 | 0.00667 | -0.0845 | -54.078
-6.5 | -0.303 | 0.00645 | -0.0848 | -46.9767
-6 | -0.2449 | 0.00623 | -0.0852 | -39.3098
-5.5 | -0.1858 | 0.00606 | -0.0858 | -30.6601
-5 | -0.1262 | 0.0059 | -0.0866 | -21.3898
-4.5 | -0.0667 | 0.00574 | -0.0874 | -11.6202
-4 | -0.0069 | 0.00559 | -0.0883 | -1.2343
-3.5 | 0.0535 | 0.00546 | -0.0894 | 9.7985
-3 | 0.1143 | 0.00532 | -0.0905 | 21.485
-2.5 | 0.1752 | 0.00518 | -0.0918 | 33.8224
-2 | 0.2363 | 0.00504 | -0.0931 | 46.8849
-1.5 | 0.2971 | 0.00489 | -0.0943 | 60.7566
-0.5 | 0.4123 | 0.00427 | -0.0958 | 96.5574
0 | 0.471 | 0.00399 | -0.0968 | 118.0451
1 | 0.5856 | 0.00298 | -0.0985 | 196.5101
1.5 | 0.6471 | 0.00302 | -0.1 | 214.2715
2 | 0.7089 | 0.00308 | -0.1014 | 230.1623
2.5 | 0.7638 | 0.00342 | -0.1016 | 223.3333
3 | 0.7935 | 0.00439 | -0.0968 | 180.7517
3.5 | 0.7832 | 0.00541 | -0.0836 | 144.7689
4 | 0.7725 | 0.00665 | -0.0711 | 116.1654
4.5 | 0.7685 | 0.0082 | -0.0609 | 93.7195
5 | 0.7893 | 0.00933 | -0.0554 | 84.5981
6 | 0.8128 | 0.01246 | -0.0422 | 65.2327
6.5 | 0.829 | 0.01405 | -0.0367 | 59.0036
7 | 0.8526 | 0.01548 | -0.0325 | 55.0775
7.5 | 0.8769 | 0.01697 | -0.0285 | 51.6735
8 | 0.9151 | 0.01793 | -0.0267 | 51.0374
8.5 | 0.9529 | 0.01894 | -0.0248 | 50.3115
9 | 0.992 | 0.01994 | -0.0232 | 49.7492
9.5 | 1.0312 | 0.02093 | -0.0216 | 49.269
10 | 1.0676 | 0.02212 | -0.0198 | 48.264
10.5 | 1.1059 | 0.02322 | -0.0182 | 47.627
11 | 1.1435 | 0.02437 | -0.0165 | 46.9224
11.5 | 1.1793 | 0.02571 | -0.0148 | 45.8693
12 | 1.2171 | 0.0269 | -0.0133 | 45.2454
12.5 | 1.2504 | 0.02842 | -0.0114 | 43.9972
13 | 1.2854 | 0.02989 | -0.0097 | 43.0043
13.5 | 1.3222 | 0.03124 | -0.0082 | 42.3239
14 | 1.3529 | 0.03303 | -0.0063 | 40.9597
14.5 | 1.3864 | 0.03463 | -0.0046 | 40.0347
15 | 1.4127 | 0.03668 | -0.0023 | 38.5142
15.5 | 1.4621 | 0.03881 | -0.0046 | 37.6733
16 | 1.5143 | 0.04112 | -0.0075 | 36.8264
16.5 | 1.5541 | 0.04405 | -0.0089 | 35.2804
17 | 1.5989 | 0.047 | -0.0112 | 34.0191
17.5 | 1.6332 | 0.05046 | -0.0123 | 32.3662
18 | 1.6521 | 0.05358 | -0.0103 | 30.8343
18.5 | 1.6732 | 0.05654 | -0.0084 | 29.5932
19 | 1.6882 | 0.06007 | -0.0064 | 28.1039
19.5 | 1.7026 | 0.06373 | -0.0046 | 26.7158
20 | 1.7142 | 0.06769 | -0.0029 | 25.3243

## 135. Re 16M Mach 0.50 (1)
BIGFOIL.COM POLAR EXPORT
NACA66-519 a=0.6
NACA66-519 a=0.6 |  |  |  | Cl Max: | 1.476 | at alpha= | 8.5 | deg
JavaFoil+Calcfoil stall+Eppler ext transition |  |  |  | L/D Max: | 108.079 | at alpha= | 3 | deg
Re: | 16000000 |  |  | Cd Min: | 0.00577 | at alpha= | -1.5 | deg
Mach: | 0.5 |  |  | Cl=0 at alpha= | -3.6111 | deg
|  |  |  | @ Cl=0.1, Cd= | 0.006145
|  |  |  | @ Cl=0.4, Cd= | 0.006096
|  |  |  | @ Cl=0.6, Cd= | 0.00687
alpha (deg) | Cl | Cd | Cm | Cl/Cd
-20 | -0.939 | 0.1705 | -0.022 | -5.506
-19.5 | -0.909 | 0.17164 | -0.022 | -5.296
-19 | -0.88 | 0.16401 | -0.023 | -5.365
-18.5 | -0.854 | 0.14978 | -0.024 | -5.704
-18 | -0.825 | 0.14188 | -0.025 | -5.818
-17.5 | -0.796 | 0.13725 | -0.025 | -5.799
-17 | -0.767 | 0.13376 | -0.025 | -5.733
-16.5 | -0.739 | 0.12442 | -0.026 | -5.94
-16 | -0.714 | 0.11177 | -0.028 | -6.386
-15.5 | -0.687 | 0.10233 | -0.03 | -6.711
-15 | -0.66 | 0.09482 | -0.031 | -6.956
-14.5 | -0.635 | 0.08606 | -0.034 | -7.375
-14 | -0.635 | 0.05641 | -0.042 | -11.248
-13.5 | -0.664 | 0.02124 | -0.051 | -31.247
-13 | -0.639 | 0.01725 | -0.054 | -37.038
-12.5 | -0.509 | 0.08602 | -0.029 | -5.917
-12 | -0.481 | 0.07895 | -0.031 | -6.093
-11.5 | -0.455 | 0.0707 | -0.034 | -6.43
-11 | -0.504 | 0.01506 | -0.06 | -33.486
-10.5 | -0.476 | 0.01275 | -0.062 | -37.329
-10 | -0.367 | 0.06413 | -0.034 | -5.719
-9.5 | -0.337 | 0.0757 | -0.031 | -4.452
-9 | -0.308 | 0.06324 | -0.032 | -4.878
-8.5 | -0.43 | 0.05378 | -0.035 | -7.995
-8 | -0.523 | 0.00944 | -0.07 | -55.348
-7.5 | -0.491 | 0.00869 | -0.072 | -56.427
-7 | -0.444 | 0.00817 | -0.074 | -54.335
-6.5 | -0.388 | 0.00777 | -0.075 | -49.977
-6 | -0.328 | 0.00741 | -0.077 | -44.193
-5.5 | -0.263 | 0.00712 | -0.079 | -36.905
-5 | -0.195 | 0.00684 | -0.081 | -28.555
-4.5 | -0.126 | 0.00664 | -0.082 | -18.991
-4 | -0.056 | 0.00587 | -0.084 | -9.498
-3.5 | 0.016 | 0.00609 | -0.085 | 2.554
-3 | 0.088 | 0.00616 | -0.087 | 14.21
-2.5 | 0.16 | 0.00607 | -0.088 | 26.341
-2 | 0.234 | 0.00588 | -0.09 | 39.717
-1.5 | 0.306 | 0.00577 | -0.091 | 53.123
-1 | 0.379 | 0.00605 | -0.092 | 62.621
-0.5 | 0.452 | 0.00621 | -0.094 | 72.674
0 | 0.515 | 0.0066 | -0.095 | 78.011
0.5 | 0.585 | 0.00681 | -0.097 | 85.88
1 | 0.655 | 0.00709 | -0.098 | 92.413
1.5 | 0.725 | 0.00745 | -0.099 | 97.258
2 | 0.794 | 0.00759 | -0.101 | 104.649
2.5 | 0.864 | 0.00807 | -0.102 | 107.035
3 | 0.934 | 0.00864 | -0.104 | 108.079
3.5 | 1.003 | 0.00932 | -0.105 | 107.656
4 | 1.062 | 0.00998 | -0.107 | 106.362
4.5 | 1.128 | 0.01059 | -0.108 | 106.506
5 | 1.19 | 0.01308 | -0.109 | 90.969
5.5 | 1.25 | 0.01378 | -0.111 | 90.766
6 | 1.308 | 0.01443 | -0.112 | 90.67
6.5 | 1.362 | 0.01522 | -0.114 | 89.524
7 | 1.41 | 0.01604 | -0.115 | 87.905
7.5 | 1.447 | 0.01694 | -0.116 | 85.421
8 | 1.471 | 0.01789 | -0.118 | 82.228
8.5 | 1.476 | 0.01896 | -0.119 | 77.816
9 | 1.444 | 0.02047 | -0.12 | 70.554
9.5 | 1.326 | 0.02214 | -0.122 | 59.877
10 | 0.918 | 0.0243 | -0.123 | 37.77
10.5 | 0.95 | 0.02429 | -0.124 | 39.119
11 | 0.982 | 0.02624 | -0.125 | 37.419
11.5 | 1.013 | 0.02858 | -0.127 | 35.437
12 | 1.041 | 0.03145 | -0.127 | 33.109
12.5 | 1.076 | 0.03022 | -0.129 | 35.62
13 | 1.106 | 0.03277 | -0.13 | 33.761
13.5 | 1.136 | 0.0361 | -0.131 | 31.454

## 136. Re 16M Mach 0.50 (2)
BIGFOIL.COM POLAR EXPORT
NACA66-519 a=0.6
NACA66-519 a=0.6 |  |  |  | Cl Max: | 1.3752 | at alpha= | 14.5 | deg
XFOIL ncrit=9 |  |  |  | L/D Max: | 276.389 | at alpha= | 2.5 | deg
Re: | 16000000 |  |  | Cd Min: | 0.16792 | at alpha= | 19.5 | deg
Mach: | 0.5 |  |  | Cl=0 at alpha= | -4.1189 | deg
|  |  |  | @ Cl=0.1, Cd= | 0.0056813
|  |  |  | @ Cl=0.4, Cd= | 0.0049757
|  |  |  | @ Cl=0.6, Cd= | 0.0034022
alpha (deg) | Cl | Cd | Cm | Cl/Cd
-15 | -0.3674 | 0.09246 | -0.1416 | -3.9736
-14.5 | -0.36 | 0.08495 | -0.1464 | -4.2378
-14 | -0.4073 | 0.07069 | -0.1557 | -5.7618
-13.5 | -0.397 | 0.06286 | -0.1608 | -6.3156
-13 | -0.4051 | 0.05295 | -0.1682 | -7.6506
-12.5 | -0.4252 | 0.04386 | -0.1738 | -9.6945
-12 | -0.4722 | 0.03505 | -0.1756 | -13.4722
-11.5 | -0.5022 | 0.02906 | -0.173 | -17.2815
-11 | -0.5337 | 0.0238 | -0.1676 | -22.4244
-10.5 | -0.5696 | 0.01875 | -0.1593 | -30.3787
-10 | -0.5841 | 0.01477 | -0.1505 | -39.5464
-9.5 | -0.5732 | 0.01203 | -0.1424 | -47.6475
-9 | -0.5424 | 0.0104 | -0.1355 | -52.1538
-8.5 | -0.5042 | 0.00924 | -0.1293 | -54.5671
-8 | -0.4601 | 0.00839 | -0.1238 | -54.8391
-7.5 | -0.4107 | 0.00781 | -0.1191 | -52.5864
-7 | -0.3642 | 0.0074 | -0.1139 | -49.2162
-6.5 | -0.3092 | 0.00711 | -0.1104 | -43.488
-6 | -0.2469 | 0.00683 | -0.1086 | -36.1493
-5.5 | -0.1837 | 0.00654 | -0.1072 | -28.0887
-5 | -0.118 | 0.0063 | -0.1066 | -18.7302
-4.5 | -0.0513 | 0.00609 | -0.1064 | -8.4236
-4 | 0.016 | 0.00591 | -0.1066 | 2.7073
-3.5 | 0.0835 | 0.00572 | -0.107 | 14.5979
-3 | 0.1518 | 0.00556 | -0.1077 | 27.3022
-2.5 | 0.2204 | 0.00541 | -0.1087 | 40.7394
-2 | 0.2893 | 0.00528 | -0.1098 | 54.7917
-1.5 | 0.3583 | 0.00514 | -0.111 | 69.7082
-1 | 0.4243 | 0.00488 | -0.1118 | 86.9467
-0.5 | 0.4865 | 0.00447 | -0.1119 | 108.8367
0 | 0.5496 | 0.0041 | -0.1123 | 134.0488
0.5 | 0.6081 | 0.00329 | -0.1121 | 184.8328
1 | 0.679 | 0.00311 | -0.1139 | 218.328
1.5 | 0.752 | 0.00311 | -0.1159 | 241.8006
2 | 0.8232 | 0.00318 | -0.1174 | 258.8679
2.5 | 0.8955 | 0.00324 | -0.1191 | 276.3889
3 | 0.9303 | 0.00395 | -0.1133 | 235.519
3.5 | 0.8927 | 0.0052 | -0.0933 | 171.6731
4 | 0.8595 | 0.00734 | -0.0762 | 117.0981
4.5 | 0.8244 | 0.01015 | -0.0601 | 81.2217
5 | 0.8078 | 0.01278 | -0.048 | 63.2081
5.5 | 0.8036 | 0.0153 | -0.0383 | 52.5229
6 | 0.8075 | 0.01773 | -0.0303 | 45.5443
6.5 | 0.8297 | 0.0196 | -0.025 | 42.3316
7.5 | 0.8603 | 0.02432 | -0.0134 | 35.3742
8 | 0.9008 | 0.02577 | -0.0107 | 34.9554
8.5 | 0.9439 | 0.02723 | -0.0084 | 34.664
9 | 0.9878 | 0.02872 | -0.0062 | 34.3942
9.5 | 1.0332 | 0.03015 | -0.004 | 34.2687
10 | 1.0745 | 0.03193 | -0.0015 | 33.6517
10.5 | 1.1176 | 0.03363 | 0.001 | 33.2322
11 | 1.1599 | 0.03548 | 0.0036 | 32.6917
11.5 | 1.2006 | 0.03754 | 0.0063 | 31.9819
12 | 1.242 | 0.03964 | 0.009 | 31.332
12.5 | 1.2789 | 0.04213 | 0.0119 | 30.356
13 | 1.3153 | 0.04483 | 0.0149 | 29.3397
13.5 | 1.349 | 0.04782 | 0.0181 | 28.21
14 | 1.3708 | 0.0518 | 0.0216 | 26.4633
14.5 | 1.3752 | 0.05731 | 0.0251 | 23.9958
15 | 1.3615 | 0.06456 | 0.028 | 21.0889
15.5 | 1.3409 | 0.07295 | 0.0296 | 18.3811
16 | 1.3138 | 0.08256 | 0.0297 | 15.9133
16.5 | 1.2805 | 0.09345 | 0.0278 | 13.7025
17 | 1.246 | 0.10449 | 0.0255 | 11.9246
18.5 | 1.1642 | 0.14241 | 0.005 | 8.175
19 | 1.1422 | 0.15513 | -0.003 | 7.3629
19.5 | 1.1219 | 0.16792 | -0.0114 | 6.6812

## 137. Re 18M Mach 0.00 (1)
BIGFOIL.COM POLAR EXPORT
NACA66-519 a=0.6
NACA66-519 a=0.6 |  |  |  | Cl Max: | 1.686 | at alpha= | 14 | deg
JavaFoil+Calcfoil stall+Eppler ext transition |  |  |  | L/D Max: | 120.274 | at alpha= | 5 | deg
Re: | 18000000 |  |  | Cd Min: | 0.00561 | at alpha= | -3 | deg
Mach: | 0 |  |  | Cl=0 at alpha= | -3.6111 | deg
|  |  |  | @ Cl=0.1, Cd= | 0.005751
|  |  |  | @ Cl=0.4, Cd= | 0.0060002
|  |  |  | @ Cl=0.6, Cd= | 0.0065889
alpha (deg) | Cl | Cd | Cm | Cl/Cd
-18.5 | -0.794 | 0.13579 | -0.02 | -5.85
-18 | -0.81 | 0.12248 | -0.022 | -6.613
-17.5 | -0.819 | 0.11736 | -0.022 | -6.977
-17 | -0.826 | 0.11161 | -0.023 | -7.401
-16.5 | -0.832 | 0.10466 | -0.025 | -7.954
-16 | -0.837 | 0.09703 | -0.026 | -8.628
-15.5 | -0.842 | 0.08735 | -0.028 | -9.641
-15 | -0.836 | 0.08501 | -0.029 | -9.836
-14.5 | -0.841 | 0.07191 | -0.032 | -11.698
-14 | -0.936 | 0.0204 | -0.043 | -45.9
-13.5 | -0.937 | 0.01567 | -0.045 | -59.789
-13 | -0.923 | 0.01384 | -0.047 | -66.686
-12.5 | -0.904 | 0.01242 | -0.049 | -72.802
-12 | -0.879 | 0.01141 | -0.05 | -77.011
-11.5 | -0.845 | 0.01071 | -0.052 | -78.929
-11 | -0.808 | 0.00998 | -0.053 | -80.891
-10.5 | -0.768 | 0.00876 | -0.055 | -87.689
-10 | -0.724 | 0.00842 | -0.056 | -85.938
-9.5 | -0.677 | 0.00808 | -0.057 | -83.779
-9 | -0.628 | 0.00773 | -0.059 | -81.207
-8.5 | -0.577 | 0.00675 | -0.06 | -85.467
-8 | -0.524 | 0.00738 | -0.062 | -71.03
-7.5 | -0.469 | 0.00701 | -0.063 | -66.849
-7 | -0.411 | 0.00685 | -0.065 | -60.086
-6.5 | -0.353 | 0.00661 | -0.066 | -53.42
-6 | -0.294 | 0.00638 | -0.067 | -46.072
-5.5 | -0.234 | 0.00619 | -0.069 | -37.695
-5 | -0.172 | 0.0061 | -0.07 | -28.285
-4.5 | -0.111 | 0.00592 | -0.072 | -18.725
-4 | -0.049 | 0.00584 | -0.073 | -8.352
-3.5 | 0.014 | 0.00568 | -0.074 | 2.381
-3 | 0.076 | 0.00561 | -0.076 | 13.571
-2.5 | 0.139 | 0.00598 | -0.077 | 23.205
-2 | 0.202 | 0.00582 | -0.078 | 34.815
-1.5 | 0.265 | 0.00627 | -0.079 | 42.294
-1 | 0.328 | 0.00591 | -0.081 | 55.574
-0.5 | 0.391 | 0.00598 | -0.082 | 65.387
0 | 0.449 | 0.00611 | -0.083 | 73.511
0.5 | 0.511 | 0.00633 | -0.084 | 80.686
1 | 0.572 | 0.00652 | -0.086 | 87.72
1.5 | 0.633 | 0.00667 | -0.087 | 94.847
2 | 0.694 | 0.00683 | -0.088 | 101.588
2.5 | 0.755 | 0.00675 | -0.089 | 111.781
3 | 0.816 | 0.00718 | -0.091 | 113.66
3.5 | 0.876 | 0.00757 | -0.092 | 115.767
4 | 0.931 | 0.00793 | -0.093 | 117.318
4.5 | 0.99 | 0.00831 | -0.094 | 119.057
5 | 1.047 | 0.0087 | -0.096 | 120.274
5.5 | 1.102 | 0.01038 | -0.097 | 106.143
6 | 1.158 | 0.01082 | -0.098 | 107.022
6.5 | 1.212 | 0.01125 | -0.099 | 107.674
7 | 1.264 | 0.01171 | -0.101 | 107.964
7.5 | 1.314 | 0.01217 | -0.102 | 107.993
8 | 1.362 | 0.01263 | -0.103 | 107.804
8.5 | 1.407 | 0.01316 | -0.104 | 106.914
9 | 1.45 | 0.01369 | -0.105 | 105.979
9.5 | 1.49 | 0.01426 | -0.107 | 104.537
10 | 1.527 | 0.01485 | -0.108 | 102.836
10.5 | 1.561 | 0.01555 | -0.109 | 100.399
11 | 1.591 | 0.01623 | -0.11 | 98.062
11.5 | 1.618 | 0.01705 | -0.111 | 94.912
12 | 1.641 | 0.01774 | -0.112 | 92.471
12.5 | 1.66 | 0.01849 | -0.113 | 89.787
13 | 1.675 | 0.01949 | -0.114 | 85.941
13.5 | 1.683 | 0.02033 | -0.115 | 82.785
14 | 1.686 | 0.02126 | -0.116 | 79.294
14.5 | 1.683 | 0.02221 | -0.117 | 75.776
15 | 1.676 | 0.0232 | -0.118 | 72.245
15.5 | 1.666 | 0.02422 | -0.119 | 68.773
16 | 1.651 | 0.02549 | -0.12 | 64.761
16.5 | 1.632 | 0.02664 | -0.121 | 61.251
17 | 1.609 | 0.02815 | -0.122 | 57.18
17.5 | 1.584 | 0.02946 | -0.123 | 53.759
18 | 1.556 | 0.03085 | -0.124 | 50.437
18.5 | 1.525 | 0.03305 | -0.125 | 46.135
19 | 1.492 | 0.03467 | -0.126 | 43.022

## 138. Re 18M Mach 0.00 (2)
BIGFOIL.COM POLAR EXPORT
NACA66-519 a=0.6
NACA66-519 a=0.6 |  |  |  | Cl Max: | 1.7456 | at alpha= | 20 | deg
XFOIL ncrit=9 |  |  |  | L/D Max: | 204.257 | at alpha= | 1.5 | deg
Re: | 18000000 |  |  | Cd Min: | 0.05387 | at alpha= | 20 | deg
Mach: | 0 |  |  | Cl=0 at alpha= | -3.9 | deg
|  |  |  | @ Cl=0.1, Cd= | 0.0051531
|  |  |  | @ Cl=0.4, Cd= | 0.0041937
|  |  |  | @ Cl=0.6, Cd= | 0.0030202
alpha (deg) | Cl | Cd | Cm | Cl/Cd
-20 | -1.3257 | 0.02641 | -0.1178 | -50.1969
-19.5 | -1.3072 | 0.0244 | -0.1163 | -53.5738
-19 | -1.2877 | 0.02255 | -0.1144 | -57.1042
-18 | -1.2428 | 0.01944 | -0.1104 | -63.93
-17.5 | -1.2193 | 0.01804 | -0.1081 | -67.5887
-17 | -1.1878 | 0.01708 | -0.1064 | -69.5433
-16.5 | -1.1633 | 0.0158 | -0.1036 | -73.6266
-16 | -1.129 | 0.01501 | -0.1019 | -75.2165
-15.5 | -1.1021 | 0.01389 | -0.099 | -79.3449
-15 | -1.0692 | 0.01307 | -0.0968 | -81.8057
-14.5 | -1.0389 | 0.01216 | -0.0939 | -85.4359
-14 | -0.9976 | 0.01173 | -0.0926 | -85.0469
-13.5 | -0.984 | 0.01022 | -0.0868 | -96.2818
-13 | -0.9499 | 0.0096 | -0.0839 | -98.9479
-12.5 | -0.9106 | 0.00922 | -0.0816 | -98.7636
-12 | -0.8734 | 0.00891 | -0.0788 | -98.0247
-11.5 | -0.8289 | 0.00865 | -0.0773 | -95.8266
-11 | -0.78 | 0.00835 | -0.0768 | -93.4132
-10.5 | -0.7297 | 0.00807 | -0.0764 | -90.4213
-10 | -0.6788 | 0.00777 | -0.0762 | -87.3616
-9.5 | -0.6274 | 0.00747 | -0.0761 | -83.9893
-9 | -0.5743 | 0.00721 | -0.0763 | -79.6533
-8.5 | -0.5202 | 0.00698 | -0.0766 | -74.5272
-8 | -0.4653 | 0.00677 | -0.0771 | -68.7297
-7 | -0.3541 | 0.00638 | -0.0784 | -55.5016
-6.5 | -0.2982 | 0.00617 | -0.0791 | -48.3306
-6 | -0.2418 | 0.00599 | -0.0798 | -40.3673
-5.5 | -0.1846 | 0.00584 | -0.0808 | -31.6096
-5 | -0.127 | 0.0057 | -0.0818 | -22.2807
-4.5 | -0.0696 | 0.00554 | -0.0828 | -12.5632
-4 | -0.0117 | 0.0054 | -0.0838 | -2.1667
-3.5 | 0.0468 | 0.00528 | -0.085 | 8.8636
-3 | 0.1055 | 0.00514 | -0.0863 | 20.5253
-2.5 | 0.1644 | 0.00501 | -0.0876 | 32.8144
-2 | 0.2232 | 0.00488 | -0.0888 | 45.7377
-1.5 | 0.2816 | 0.00476 | -0.09 | 59.1597
-1 | 0.3382 | 0.00454 | -0.091 | 74.4934
-0.5 | 0.3944 | 0.00422 | -0.0918 | 93.4597
0 | 0.4519 | 0.00395 | -0.093 | 114.4051
0.5 | 0.507 | 0.00349 | -0.0938 | 145.2722
1 | 0.5609 | 0.003 | -0.0944 | 186.9667
1.5 | 0.6189 | 0.00303 | -0.0956 | 204.2574
2 | 0.6715 | 0.00339 | -0.0958 | 198.0826
2.5 | 0.7205 | 0.00384 | -0.0952 | 187.6302
3 | 0.7465 | 0.00485 | -0.0901 | 153.9175
3.5 | 0.743 | 0.00572 | -0.0787 | 129.8951
4 | 0.7514 | 0.00655 | -0.0702 | 114.7176
4.5 | 0.7587 | 0.00768 | -0.0621 | 98.7891
5 | 0.7822 | 0.00859 | -0.0573 | 91.0594
5.5 | 0.7954 | 0.00991 | -0.0509 | 80.2624
6 | 0.8135 | 0.01119 | -0.0457 | 72.6988
6.5 | 0.8342 | 0.01245 | -0.041 | 67.004
7 | 0.862 | 0.01353 | -0.0376 | 63.7103
7.5 | 0.8914 | 0.01463 | -0.0346 | 60.9296
8 | 0.9276 | 0.0155 | -0.0328 | 59.8452
8.5 | 0.9646 | 0.01636 | -0.0311 | 58.9609
9 | 1.0037 | 0.01714 | -0.0298 | 58.5589
9.5 | 1.0379 | 0.01818 | -0.028 | 57.0902
10 | 1.0763 | 0.01902 | -0.0267 | 56.5878
10.5 | 1.1116 | 0.02006 | -0.0251 | 55.4138
11 | 1.1466 | 0.02111 | -0.0236 | 54.3155
11.5 | 1.1845 | 0.02204 | -0.0225 | 53.7432
12 | 1.2176 | 0.02325 | -0.0209 | 52.3699
12.5 | 1.2524 | 0.02439 | -0.0196 | 51.3489
13 | 1.287 | 0.02554 | -0.0183 | 50.3915
13.5 | 1.3177 | 0.02696 | -0.0167 | 48.8761
14 | 1.3524 | 0.02815 | -0.0156 | 48.0426
14.5 | 1.3838 | 0.02954 | -0.0143 | 46.845
15 | 1.4112 | 0.03117 | -0.0125 | 45.2743
16 | 1.5035 | 0.03474 | -0.0174 | 43.2786
16.5 | 1.5403 | 0.03662 | -0.018 | 42.0617
17 | 1.5875 | 0.03859 | -0.0208 | 41.1376
17.5 | 1.6276 | 0.0413 | -0.0234 | 39.4092
18 | 1.6646 | 0.04378 | -0.025 | 38.0219
18.5 | 1.6845 | 0.04632 | -0.0235 | 36.3666
19 | 1.7065 | 0.04862 | -0.0221 | 35.0987
19.5 | 1.724 | 0.05144 | -0.0207 | 33.5148
20 | 1.7456 | 0.05387 | -0.0196 | 32.4039

## 139. Re 18M Mach 0.10 (1)
BIGFOIL.COM POLAR EXPORT
NACA66-519 a=0.6
NACA66-519 a=0.6 |  |  |  | Cl Max: | 1.675 | at alpha= | 13.5 | deg
JavaFoil+Calcfoil stall+Eppler ext transition |  |  |  | L/D Max: | 118.835 | at alpha= | 4.5 | deg
Re: | 18000000 |  |  | Cd Min: | 0.00558 | at alpha= | -3 | deg
Mach: | 0.1 |  |  | Cl=0 at alpha= | -3.6111 | deg
|  |  |  | @ Cl=0.1, Cd= | 0.0057525
|  |  |  | @ Cl=0.4, Cd= | 0.0059917
|  |  |  | @ Cl=0.6, Cd= | 0.0065871
alpha (deg) | Cl | Cd | Cm | Cl/Cd
-18.5 | -0.76 | 0.13295 | -0.02 | -5.714
-18 | -0.775 | 0.12574 | -0.021 | -6.164
-17.5 | -0.787 | 0.12091 | -0.022 | -6.511
-17 | -0.798 | 0.11466 | -0.023 | -6.961
-16.5 | -0.807 | 0.10798 | -0.024 | -7.477
-16 | -0.817 | 0.09784 | -0.026 | -8.351
-15.5 | -0.815 | 0.09708 | -0.026 | -8.4
-15 | -0.817 | 0.08955 | -0.027 | -9.128
-14.5 | -0.818 | 0.08112 | -0.03 | -10.083
-14 | -0.825 | 0.0662 | -0.034 | -12.466
-13.5 | -0.92 | 0.01791 | -0.045 | -51.344
-13 | -0.915 | 0.01444 | -0.047 | -63.333
-12.5 | -0.898 | 0.01292 | -0.049 | -69.512
-12 | -0.875 | 0.01175 | -0.05 | -74.526
-11.5 | -0.843 | 0.01095 | -0.052 | -76.974
-11 | -0.806 | 0.01022 | -0.053 | -78.885
-10.5 | -0.769 | 0.00884 | -0.055 | -86.895
-10 | -0.725 | 0.00848 | -0.056 | -85.467
-9.5 | -0.678 | 0.00815 | -0.058 | -83.223
-9 | -0.629 | 0.0078 | -0.059 | -80.659
-8.5 | -0.578 | 0.0068 | -0.061 | -84.988
-8 | -0.526 | 0.00735 | -0.062 | -71.574
-7.5 | -0.47 | 0.0071 | -0.064 | -66.262
-7 | -0.413 | 0.00686 | -0.065 | -60.25
-6.5 | -0.355 | 0.00661 | -0.066 | -53.616
-6 | -0.295 | 0.00638 | -0.068 | -46.276
-5.5 | -0.235 | 0.0063 | -0.069 | -37.243
-5 | -0.173 | 0.0061 | -0.07 | -28.408
-4.5 | -0.111 | 0.00602 | -0.072 | -18.497
-4 | -0.049 | 0.00585 | -0.073 | -8.387
-3.5 | 0.014 | 0.00577 | -0.075 | 2.358
-3 | 0.076 | 0.00558 | -0.076 | 13.702
-2.5 | 0.14 | 0.00604 | -0.077 | 23.116
-2 | 0.203 | 0.0058 | -0.079 | 35.112
-1.5 | 0.267 | 0.00631 | -0.08 | 42.233
-1 | 0.33 | 0.00589 | -0.081 | 56.021
-0.5 | 0.393 | 0.00597 | -0.082 | 65.848
0 | 0.451 | 0.00615 | -0.084 | 73.382
0.5 | 0.513 | 0.00633 | -0.085 | 81.012
1 | 0.574 | 0.00652 | -0.086 | 88.115
1.5 | 0.636 | 0.00668 | -0.087 | 95.204
2 | 0.697 | 0.00686 | -0.089 | 101.657
2.5 | 0.759 | 0.0068 | -0.09 | 111.492
3 | 0.82 | 0.00722 | -0.091 | 113.543
3.5 | 0.88 | 0.00761 | -0.092 | 115.613
4 | 0.935 | 0.008 | -0.094 | 116.886
4.5 | 0.994 | 0.00837 | -0.095 | 118.835
5 | 1.051 | 0.01005 | -0.096 | 104.548
5.5 | 1.107 | 0.01046 | -0.097 | 105.859
6 | 1.163 | 0.01091 | -0.099 | 106.626
6.5 | 1.217 | 0.01136 | -0.1 | 107.106
7 | 1.27 | 0.01181 | -0.101 | 107.547
7.5 | 1.319 | 0.0123 | -0.102 | 107.309
8 | 1.367 | 0.01277 | -0.103 | 107.064
8.5 | 1.412 | 0.01331 | -0.105 | 106.09
9 | 1.455 | 0.01383 | -0.106 | 105.206
9.5 | 1.494 | 0.01441 | -0.107 | 103.678
10 | 1.531 | 0.01504 | -0.108 | 101.77
10.5 | 1.563 | 0.01573 | -0.109 | 99.414
11 | 1.592 | 0.01644 | -0.11 | 96.895
11.5 | 1.618 | 0.01729 | -0.112 | 93.565
12 | 1.639 | 0.01799 | -0.113 | 91.118
12.5 | 1.656 | 0.01877 | -0.114 | 88.25
13 | 1.669 | 0.01978 | -0.115 | 84.38
13.5 | 1.675 | 0.02068 | -0.116 | 80.985
14 | 1.674 | 0.02162 | -0.117 | 77.433
14.5 | 1.668 | 0.02259 | -0.118 | 73.841
15 | 1.658 | 0.02368 | -0.119 | 70.018
15.5 | 1.642 | 0.02482 | -0.12 | 66.164
16 | 1.623 | 0.02603 | -0.121 | 62.365
16.5 | 1.6 | 0.02726 | -0.122 | 58.686
17 | 1.572 | 0.0288 | -0.123 | 54.601
17.5 | 1.542 | 0.03025 | -0.124 | 50.98
18 | 1.508 | 0.03202 | -0.124 | 47.102
18.5 | 1.472 | 0.03398 | -0.125 | 43.326

## 140. Re 18M Mach 0.10 (2)
BIGFOIL.COM POLAR EXPORT
NACA66-519 a=0.6
NACA66-519 a=0.6 |  |  |  | Cl Max: | 1.7424 | at alpha= | 20 | deg
XFOIL ncrit=9 |  |  |  | L/D Max: | 205.644 | at alpha= | 1.5 | deg
Re: | 18000000 |  |  | Cd Min: | 0.05593 | at alpha= | 20 | deg
Mach: | 0.1 |  |  | Cl=0 at alpha= | -3.9049 | deg
|  |  |  | @ Cl=0.1, Cd= | 0.0051661
|  |  |  | @ Cl=0.4, Cd= | 0.0042169
|  |  |  | @ Cl=0.6, Cd= | 0.0030181
alpha (deg) | Cl | Cd | Cm | Cl/Cd
-19 | -1.2838 | 0.02376 | -0.1189 | -54.032
-17.5 | -1.2167 | 0.01888 | -0.1124 | -64.4439
-16.5 | -1.1623 | 0.01643 | -0.1076 | -70.7425
-16 | -1.1295 | 0.01551 | -0.1056 | -72.824
-15.5 | -1.1014 | 0.01438 | -0.1028 | -76.5925
-15 | -1.0697 | 0.01345 | -0.1002 | -79.5316
-14 | -0.9982 | 0.01202 | -0.0957 | -83.0449
-13.5 | -0.9658 | 0.01119 | -0.0927 | -86.3092
-13 | -0.9515 | 0.00974 | -0.0867 | -97.6899
-12.5 | -0.9113 | 0.00933 | -0.0845 | -97.6742
-12 | -0.8722 | 0.00897 | -0.0819 | -97.2352
-11.5 | -0.8323 | 0.00872 | -0.0793 | -95.4472
-11 | -0.7835 | 0.00841 | -0.0785 | -93.1629
-10.5 | -0.7331 | 0.00813 | -0.078 | -90.1722
-10 | -0.6819 | 0.00783 | -0.0776 | -87.0881
-9.5 | -0.6303 | 0.00752 | -0.0774 | -83.8165
-9 | -0.577 | 0.00725 | -0.0774 | -79.5862
-8.5 | -0.5227 | 0.00702 | -0.0777 | -74.4587
-8 | -0.4675 | 0.0068 | -0.0781 | -68.75
-7.5 | -0.4116 | 0.0066 | -0.0786 | -62.3636
-7 | -0.3556 | 0.0064 | -0.0792 | -55.5625
-6.5 | -0.2993 | 0.0062 | -0.0799 | -48.2742
-6 | -0.2426 | 0.00601 | -0.0806 | -40.3661
-5.5 | -0.1851 | 0.00585 | -0.0815 | -31.641
-5 | -0.1272 | 0.00571 | -0.0825 | -22.2767
-4.5 | -0.0694 | 0.00555 | -0.0834 | -12.5045
-4 | -0.0112 | 0.00542 | -0.0845 | -2.0664
-3.5 | 0.0477 | 0.00529 | -0.0857 | 9.017
-3 | 0.1068 | 0.00515 | -0.0869 | 20.7379
-2.5 | 0.166 | 0.00501 | -0.0882 | 33.1337
-2 | 0.2252 | 0.00489 | -0.0895 | 46.0532
-1.5 | 0.2839 | 0.00477 | -0.0907 | 59.5178
-1 | 0.3409 | 0.00454 | -0.0916 | 75.0881
-0.5 | 0.3973 | 0.00423 | -0.0925 | 93.9243
0 | 0.4551 | 0.00395 | -0.0936 | 115.2152
0.5 | 0.5104 | 0.00348 | -0.0944 | 146.6667
1 | 0.5647 | 0.003 | -0.095 | 188.2333
1.5 | 0.6231 | 0.00303 | -0.0963 | 205.6436
2 | 0.6761 | 0.00338 | -0.0964 | 200.0296
2.5 | 0.7261 | 0.0038 | -0.096 | 191.0789
3.5 | 0.7464 | 0.0057 | -0.0789 | 130.9474
4.5 | 0.7599 | 0.00776 | -0.0619 | 97.9253
5 | 0.7825 | 0.00871 | -0.0569 | 89.8393
5.5 | 0.7966 | 0.01003 | -0.0506 | 79.4217
6 | 0.8138 | 0.01135 | -0.0452 | 71.7004
6.5 | 0.8332 | 0.01268 | -0.0403 | 65.7098
7 | 0.8593 | 0.01386 | -0.0366 | 61.9986
7.5 | 0.891 | 0.01488 | -0.0339 | 59.879
8 | 0.9257 | 0.01586 | -0.0318 | 58.367
8.5 | 0.9647 | 0.01665 | -0.0304 | 57.9399
9 | 1.0012 | 0.01759 | -0.0287 | 56.9187
9.5 | 1.0382 | 0.01852 | -0.0271 | 56.0583
10 | 1.0773 | 0.01936 | -0.0259 | 55.6457
10.5 | 1.1108 | 0.02053 | -0.024 | 54.1062
11 | 1.1481 | 0.02149 | -0.0227 | 53.4248
11.5 | 1.1841 | 0.02257 | -0.0213 | 52.4634
12 | 1.2187 | 0.02374 | -0.0198 | 51.3353
12.5 | 1.2544 | 0.02486 | -0.0185 | 50.4586
13 | 1.2854 | 0.02628 | -0.0168 | 48.9117
13.5 | 1.3202 | 0.02749 | -0.0156 | 48.0247
14 | 1.3553 | 0.02869 | -0.0144 | 47.2395
14.5 | 1.3843 | 0.03032 | -0.0128 | 45.6563
15 | 1.4141 | 0.03181 | -0.0111 | 44.4546
16 | 1.5062 | 0.03561 | -0.0159 | 42.2971
16.5 | 1.5441 | 0.03742 | -0.0164 | 41.264
17 | 1.5863 | 0.03988 | -0.0188 | 39.7768
17.5 | 1.6295 | 0.04239 | -0.0214 | 38.4407
18 | 1.6647 | 0.04516 | -0.0229 | 36.8623
18.5 | 1.6859 | 0.04762 | -0.0213 | 35.4032
19 | 1.7044 | 0.05038 | -0.0197 | 33.8309
19.5 | 1.7263 | 0.05286 | -0.0185 | 32.658
20 | 1.7424 | 0.05593 | -0.0171 | 31.1532

## 141. Re 18M Mach 0.25 (1)
BIGFOIL.COM POLAR EXPORT
NACA66-519 a=0.6
NACA66-519 a=0.6 |  |  |  | Cl Max: | 1.617 | at alpha= | 12.5 | deg
JavaFoil+Calcfoil stall+Eppler ext transition |  |  |  | L/D Max: | 116.935 | at alpha= | 4.5 | deg
Re: | 18000000 |  |  | Cd Min: | 0.00557 | at alpha= | -2.5 | deg
Mach: | 0.25 |  |  | Cl=0 at alpha= | -3.6094 | deg
|  |  |  | @ Cl=0.1, Cd= | 0.0056775
|  |  |  | @ Cl=0.4, Cd= | 0.0060545
|  |  |  | @ Cl=0.6, Cd= | 0.0067227
alpha (deg) | Cl | Cd | Cm | Cl/Cd
-17 | -0.562 | 0.13292 | -0.02 | -4.225
-16.5 | -0.601 | 0.1216 | -0.021 | -4.942
-16 | -0.635 | 0.11533 | -0.022 | -5.509
-15.5 | -0.665 | 0.10875 | -0.023 | -6.115
-15 | -0.689 | 0.10273 | -0.024 | -6.712
-14.5 | -0.708 | 0.09602 | -0.026 | -7.377
-14 | -0.721 | 0.09054 | -0.026 | -7.959
-13.5 | -0.729 | 0.08307 | -0.029 | -8.776
-13 | -0.731 | 0.07668 | -0.03 | -9.533
-12.5 | -0.742 | 0.06015 | -0.037 | -12.344
-12 | -0.835 | 0.01528 | -0.05 | -54.661
-11.5 | -0.82 | 0.01271 | -0.053 | -64.515
-11 | -0.794 | 0.01136 | -0.054 | -69.838
-10.5 | -0.761 | 0.01047 | -0.056 | -72.636
-10 | -0.725 | 0.00894 | -0.058 | -81.12
-9.5 | -0.682 | 0.00853 | -0.059 | -79.924
-9 | -0.635 | 0.00813 | -0.061 | -78.068
-8.5 | -0.585 | 0.00775 | -0.062 | -75.517
-8 | -0.533 | 0.00634 | -0.064 | -84.041
-7.5 | -0.478 | 0.00652 | -0.065 | -73.322
-7 | -0.422 | 0.00705 | -0.067 | -59.879
-6.5 | -0.363 | 0.00678 | -0.068 | -53.496
-6 | -0.302 | 0.00653 | -0.07 | -46.26
-5.5 | -0.24 | 0.00642 | -0.071 | -37.437
-5 | -0.178 | 0.00623 | -0.072 | -28.52
-4.5 | -0.114 | 0.00604 | -0.074 | -18.919
-4 | -0.05 | 0.00597 | -0.075 | -8.428
-3.5 | 0.014 | 0.0058 | -0.077 | 2.409
-3 | 0.079 | 0.00573 | -0.078 | 13.707
-2.5 | 0.143 | 0.00557 | -0.08 | 25.74
-2 | 0.209 | 0.00625 | -0.081 | 33.445
-1.5 | 0.274 | 0.0064 | -0.082 | 42.82
-1 | 0.339 | 0.00597 | -0.083 | 56.776
-0.5 | 0.404 | 0.00606 | -0.084 | 66.632
0 | 0.463 | 0.00625 | -0.086 | 74.036
0.5 | 0.526 | 0.00649 | -0.087 | 81.046
1 | 0.589 | 0.00669 | -0.088 | 88.075
1.5 | 0.653 | 0.00688 | -0.09 | 94.909
2 | 0.715 | 0.00706 | -0.091 | 101.261
2.5 | 0.778 | 0.00702 | -0.092 | 110.791
3 | 0.841 | 0.00749 | -0.093 | 112.248
3.5 | 0.903 | 0.00792 | -0.095 | 114.011
4 | 0.959 | 0.00832 | -0.096 | 115.229
4.5 | 1.019 | 0.00872 | -0.097 | 116.935
5 | 1.077 | 0.01049 | -0.099 | 102.623
5.5 | 1.134 | 0.01097 | -0.1 | 103.438
6 | 1.191 | 0.01144 | -0.101 | 104.134
6.5 | 1.246 | 0.01193 | -0.102 | 104.462
7 | 1.298 | 0.01244 | -0.104 | 104.397
7.5 | 1.348 | 0.01295 | -0.105 | 104.078
8 | 1.395 | 0.01351 | -0.106 | 103.232
8.5 | 1.438 | 0.01409 | -0.107 | 102.038
9 | 1.478 | 0.01473 | -0.109 | 100.339
9.5 | 1.513 | 0.01538 | -0.11 | 98.368
10 | 1.544 | 0.01609 | -0.111 | 96.006
10.5 | 1.571 | 0.01692 | -0.112 | 92.808
11 | 1.591 | 0.01771 | -0.113 | 89.875
11.5 | 1.606 | 0.01874 | -0.114 | 85.7
12 | 1.615 | 0.01962 | -0.116 | 82.312
12.5 | 1.617 | 0.02065 | -0.117 | 78.33
13 | 1.613 | 0.02147 | -0.118 | 75.126
13.5 | 1.598 | 0.02287 | -0.119 | 69.838
14 | 1.571 | 0.02402 | -0.12 | 65.402
14.5 | 1.537 | 0.0252 | -0.121 | 60.98
15 | 1.494 | 0.0267 | -0.122 | 55.948
15.5 | 1.443 | 0.02824 | -0.123 | 51.103
16 | 1.386 | 0.02993 | -0.124 | 46.293
16.5 | 1.321 | 0.03163 | -0.125 | 41.755
17 | 1.249 | 0.03451 | -0.125 | 36.186
17.5 | 1.17 | 0.03778 | -0.126 | 30.973

## 142. Re 18M Mach 0.25 (2)
BIGFOIL.COM POLAR EXPORT
NACA66-519 a=0.6
NACA66-519 a=0.6 |  |  |  | Cl Max: | 1.6005 | at alpha= | 16.5 | deg
XFOIL ncrit=9 |  |  |  | L/D Max: | 217.349 | at alpha= | 1.5 | deg
Re: | 18000000 |  |  | Cd Min: | 0.04417 | at alpha= | 16.5 | deg
Mach: | 0.25 |  |  | Cl=0 at alpha= | -99 | deg
|  |  |  | @ Cl=0.1, Cd= | 0.00345
|  |  |  | @ Cl=0.4, Cd= | 0.00345
|  |  |  | @ Cl=0.6, Cd= | 0.0029954
alpha (deg) | Cl | Cd | Cm | Cl/Cd
0.5 | 0.5295 | 0.00345 | -0.0979 | 153.4783
1 | 0.5858 | 0.003 | -0.0985 | 195.2667
1.5 | 0.6477 | 0.00298 | -0.1001 | 217.349
2 | 0.7039 | 0.00326 | -0.1005 | 215.9202
2.5 | 0.7547 | 0.00371 | -0.0998 | 203.4232
3.5 | 0.7625 | 0.00567 | -0.0795 | 134.4797
4 | 0.7588 | 0.00691 | -0.0686 | 109.8119
4.5 | 0.7615 | 0.00835 | -0.0597 | 91.1976
5.5 | 0.7971 | 0.01089 | -0.0479 | 73.1956
6 | 0.8103 | 0.01247 | -0.0417 | 64.98
6.5 | 0.8295 | 0.01397 | -0.0367 | 59.3772
7 | 0.8538 | 0.01537 | -0.0326 | 55.5498
7.5 | 0.8827 | 0.01665 | -0.0293 | 53.015
8 | 0.9209 | 0.01762 | -0.0274 | 52.2645
8.5 | 0.9616 | 0.01849 | -0.0259 | 52.0065
9 | 0.9981 | 0.01959 | -0.0239 | 50.9495
9.5 | 1.0379 | 0.02057 | -0.0224 | 50.457
10 | 1.0753 | 0.02169 | -0.0206 | 49.5758
10.5 | 1.1123 | 0.02285 | -0.0189 | 48.6783
11 | 1.1517 | 0.02389 | -0.0174 | 48.2085
11.5 | 1.1863 | 0.02529 | -0.0155 | 46.9079
12 | 1.2237 | 0.0265 | -0.0139 | 46.1774
12.5 | 1.2602 | 0.02782 | -0.0123 | 45.2983
13 | 1.293 | 0.02939 | -0.0104 | 43.9946
13.5 | 1.3301 | 0.03075 | -0.009 | 43.2553
14 | 1.3618 | 0.03247 | -0.0071 | 41.9403
14.5 | 1.394 | 0.03416 | -0.0053 | 40.808
15 | 1.4256 | 0.03589 | -0.0035 | 39.7214
15.5 | 1.4512 | 0.03787 | -0.001 | 38.3206
16 | 1.5226 | 0.04046 | -0.0081 | 37.6322
16.5 | 1.6005 | 0.04417 | -0.0177 | 36.235

## 143. Re 18M Mach 0.50 (1)
BIGFOIL.COM POLAR EXPORT
NACA66-519 a=0.6
NACA66-519 a=0.6 |  |  |  | Cl Max: | 1.476 | at alpha= | 8.5 | deg
JavaFoil+Calcfoil stall+Eppler ext transition |  |  |  | L/D Max: | 107.159 | at alpha= | 4.5 | deg
Re: | 18000000 |  |  | Cd Min: | 0.00596 | at alpha= | -2.5 | deg
Mach: | 0.5 |  |  | Cl=0 at alpha= | -3.6111 | deg
|  |  |  | @ Cl=0.1, Cd= | 0.006035
|  |  |  | @ Cl=0.4, Cd= | 0.0064316
|  |  |  | @ Cl=0.6, Cd= | 0.0072079
alpha (deg) | Cl | Cd | Cm | Cl/Cd
-20 | -0.938 | 0.17822 | -0.022 | -5.262
-19.5 | -0.909 | 0.17378 | -0.022 | -5.23
-19 | -0.88 | 0.16907 | -0.023 | -5.204
-18.5 | -0.854 | 0.15605 | -0.024 | -5.472
-18 | -0.825 | 0.14613 | -0.025 | -5.646
-17.5 | -0.796 | 0.14083 | -0.025 | -5.65
-17 | -0.767 | 0.13856 | -0.025 | -5.534
-16.5 | -0.739 | 0.12675 | -0.026 | -5.829
-16 | -0.714 | 0.11265 | -0.028 | -6.335
-15.5 | -0.686 | 0.10485 | -0.029 | -6.538
-15 | -0.657 | 0.09865 | -0.03 | -6.661
-14.5 | -0.634 | 0.0874 | -0.033 | -7.25
-14 | -0.623 | 0.06584 | -0.04 | -9.46
-13.5 | -0.666 | 0.02018 | -0.052 | -33.005
-13 | -0.64 | 0.01662 | -0.054 | -38.518
-12.5 | -0.509 | 0.08466 | -0.029 | -6.013
-12 | -0.482 | 0.07714 | -0.032 | -6.243
-11.5 | -0.456 | 0.06836 | -0.036 | -6.676
-11 | -0.506 | 0.01436 | -0.06 | -35.238
-10.5 | -0.477 | 0.0124 | -0.062 | -38.441
-10 | -0.367 | 0.06369 | -0.034 | -5.761
-9.5 | -0.337 | 0.07359 | -0.031 | -4.579
-9 | -0.308 | 0.06298 | -0.032 | -4.898
-8.5 | -0.43 | 0.05333 | -0.035 | -8.064
-8 | -0.523 | 0.00926 | -0.07 | -56.473
-7.5 | -0.491 | 0.00853 | -0.072 | -57.535
-7 | -0.444 | 0.008 | -0.074 | -55.523
-6.5 | -0.389 | 0.00761 | -0.076 | -51.068
-6 | -0.328 | 0.00725 | -0.077 | -45.227
-5.5 | -0.263 | 0.00699 | -0.079 | -37.654
-5 | -0.195 | 0.00675 | -0.081 | -28.978
-4.5 | -0.126 | 0.00597 | -0.082 | -21.161
-4 | -0.056 | 0.00658 | -0.084 | -8.508
-3.5 | 0.016 | 0.00597 | -0.085 | 2.603
-3 | 0.088 | 0.00605 | -0.087 | 14.469
-2.5 | 0.16 | 0.00596 | -0.088 | 26.828
-2 | 0.234 | 0.00639 | -0.09 | 36.565
-1.5 | 0.306 | 0.00675 | -0.091 | 45.407
-1 | 0.379 | 0.0064 | -0.092 | 59.179
-0.5 | 0.452 | 0.00651 | -0.094 | 69.349
0 | 0.514 | 0.0069 | -0.095 | 74.545
0.5 | 0.585 | 0.00715 | -0.097 | 81.717
1 | 0.655 | 0.00742 | -0.098 | 88.233
1.5 | 0.725 | 0.00775 | -0.099 | 93.542
2 | 0.795 | 0.00799 | -0.101 | 99.504
2.5 | 0.864 | 0.00815 | -0.102 | 106.039
3 | 0.934 | 0.00878 | -0.104 | 106.31
3.5 | 1.003 | 0.00939 | -0.105 | 106.887
4 | 1.062 | 0.00997 | -0.107 | 106.545
4.5 | 1.128 | 0.01053 | -0.108 | 107.159
5 | 1.19 | 0.01283 | -0.109 | 92.779
5.5 | 1.251 | 0.01346 | -0.111 | 92.948
6 | 1.309 | 0.01416 | -0.112 | 92.447
6.5 | 1.363 | 0.01493 | -0.114 | 91.286
7 | 1.411 | 0.01571 | -0.115 | 89.789
7.5 | 1.448 | 0.0166 | -0.116 | 87.249
8 | 1.472 | 0.01756 | -0.118 | 83.842
8.5 | 1.476 | 0.01859 | -0.119 | 79.434
9 | 1.445 | 0.02006 | -0.12 | 72.032
9.5 | 1.327 | 0.02174 | -0.122 | 61.015
10 | 0.918 | 0.02382 | -0.123 | 38.553
10.5 | 0.951 | 0.02379 | -0.124 | 39.967
11 | 0.982 | 0.02563 | -0.125 | 38.332
11.5 | 1.013 | 0.02799 | -0.127 | 36.208
12 | 1.042 | 0.03073 | -0.127 | 33.92
12.5 | 1.077 | 0.02948 | -0.129 | 36.532
13 | 1.107 | 0.03207 | -0.13 | 34.52
13.5 | 1.136 | 0.03537 | -0.131 | 32.133

## 144. Re 18M Mach 0.50 (2)
BIGFOIL.COM POLAR EXPORT
NACA66-519 a=0.6
NACA66-519 a=0.6 |  |  |  | Cl Max: | 1.3888 | at alpha= | 14.5 | deg
XFOIL ncrit=9 |  |  |  | L/D Max: | 276.019 | at alpha= | 2.5 | deg
Re: | 18000000 |  |  | Cd Min: | 0.1936 | at alpha= | -20 | deg
Mach: | 0.5 |  |  | Cl=0 at alpha= | -4.1081 | deg
|  |  |  | @ Cl=0.1, Cd= | 0.0055417
|  |  |  | @ Cl=0.4, Cd= | 0.0048959
|  |  |  | @ Cl=0.6, Cd= | 0.0035823
alpha (deg) | Cl | Cd | Cm | Cl/Cd
-20 | -0.3568 | 0.1936 | -0.0765 | -1.843
-19.5 | -0.3373 | 0.18639 | -0.0815 | -1.8096
-19 | -0.3194 | 0.1788 | -0.0865 | -1.7864
-18.5 | -0.3009 | 0.1714 | -0.0915 | -1.7555
-18 | -0.2869 | 0.16315 | -0.0967 | -1.7585
-17.5 | -0.2859 | 0.1525 | -0.1029 | -1.8748
-17 | -0.2648 | 0.14593 | -0.1074 | -1.8146
-16.5 | -0.2863 | 0.13175 | -0.1156 | -2.1731
-16 | -0.2561 | 0.12703 | -0.1191 | -2.0161
-15.5 | -0.3395 | 0.10463 | -0.1333 | -3.2448
-14 | -0.4092 | 0.07019 | -0.1563 | -5.8299
-13.5 | -0.4015 | 0.06206 | -0.1616 | -6.4695
-13 | -0.4189 | 0.05125 | -0.1698 | -8.1737
-12.5 | -0.4391 | 0.04252 | -0.1748 | -10.3269
-12 | -0.4821 | 0.03428 | -0.1759 | -14.0636
-11.5 | -0.515 | 0.02824 | -0.1729 | -18.2365
-11 | -0.5451 | 0.02317 | -0.1672 | -23.5261
-10.5 | -0.5804 | 0.01822 | -0.1587 | -31.8551
-10 | -0.6007 | 0.01404 | -0.1491 | -42.7849
-9.5 | -0.5871 | 0.0115 | -0.141 | -51.0522
-9 | -0.5545 | 0.01001 | -0.1341 | -55.3946
-8.5 | -0.5156 | 0.00891 | -0.1278 | -57.8676
-8 | -0.4697 | 0.00814 | -0.1224 | -57.7027
-7.5 | -0.42 | 0.0076 | -0.1176 | -55.2632
-7 | -0.3744 | 0.00725 | -0.1121 | -51.6414
-6.5 | -0.3145 | 0.00694 | -0.1095 | -45.317
-6 | -0.2504 | 0.00668 | -0.108 | -37.485
-5.5 | -0.1865 | 0.00639 | -0.1067 | -29.1862
-5 | -0.1204 | 0.00615 | -0.1062 | -19.5772
-4.5 | -0.0533 | 0.00595 | -0.1061 | -8.958
-4 | 0.0147 | 0.00577 | -0.1064 | 2.5477
-3.5 | 0.0825 | 0.00558 | -0.1068 | 14.7849
-3 | 0.151 | 0.00543 | -0.1076 | 27.8085
-2.5 | 0.2201 | 0.00529 | -0.1086 | 41.6068
-2 | 0.2892 | 0.00515 | -0.1098 | 56.1553
-1.5 | 0.3585 | 0.00502 | -0.1111 | 71.4143
-1 | 0.4254 | 0.00482 | -0.112 | 88.2573
-0.5 | 0.4879 | 0.00445 | -0.1122 | 109.6404
0 | 0.5533 | 0.00412 | -0.113 | 134.2961
0.5 | 0.6141 | 0.00342 | -0.1132 | 179.5614
1 | 0.6816 | 0.00305 | -0.1144 | 223.4754
1.5 | 0.7537 | 0.00305 | -0.1162 | 247.1148
2 | 0.8252 | 0.0031 | -0.1178 | 266.1935
2.5 | 0.8943 | 0.00324 | -0.1189 | 276.0185
3 | 0.9084 | 0.00422 | -0.1091 | 215.2607
3.5 | 0.8724 | 0.00549 | -0.0896 | 158.9071
4 | 0.8412 | 0.00772 | -0.0731 | 108.9637
4.5 | 0.8045 | 0.01065 | -0.057 | 75.5399
5 | 0.7941 | 0.01313 | -0.0459 | 60.4798
5.5 | 0.7974 | 0.01545 | -0.0374 | 51.6117
6 | 0.8042 | 0.01776 | -0.0298 | 45.2815
6.5 | 0.828 | 0.01957 | -0.0247 | 42.3097
7 | 0.8444 | 0.02183 | -0.0189 | 38.6807
7.5 | 0.864 | 0.02408 | -0.0137 | 35.8804
8 | 0.9068 | 0.02544 | -0.0113 | 35.6447
8.5 | 0.9531 | 0.02671 | -0.0093 | 35.6833
9 | 0.9941 | 0.02835 | -0.0067 | 35.0653
9.5 | 1.0401 | 0.02976 | -0.0046 | 34.9496
10 | 1.0822 | 0.03146 | -0.002 | 34.3992
11 | 1.1699 | 0.03486 | 0.0029 | 33.56
11.5 | 1.2081 | 0.03708 | 0.0058 | 32.5809
12 | 1.2508 | 0.03908 | 0.0085 | 32.0061
12.5 | 1.2885 | 0.04154 | 0.0114 | 31.0183
13 | 1.3283 | 0.04394 | 0.0144 | 30.2299
13.5 | 1.3601 | 0.04709 | 0.0177 | 28.883
14 | 1.3828 | 0.05096 | 0.0213 | 27.135
14.5 | 1.3888 | 0.05628 | 0.0249 | 24.6766
15 | 1.3734 | 0.06364 | 0.028 | 21.5808
15.5 | 1.3517 | 0.07206 | 0.0298 | 18.758
16 | 1.3214 | 0.08188 | 0.0298 | 16.1383
16.5 | 1.2886 | 0.09272 | 0.028 | 13.8978
17 | 1.2558 | 0.10443 | 0.0244 | 12.0253
17.5 | 1.2254 | 0.11633 | 0.0195 | 10.5338
18 | 1.1969 | 0.12881 | 0.0131 | 9.292
18.5 | 1.1717 | 0.14138 | 0.0058 | 8.2876
19 | 1.1496 | 0.15405 | -0.0021 | 7.4625
19.5 | 1.1294 | 0.16678 | -0.0104 | 6.7718

## 145. Re 20M Mach 0.00 (1)
BIGFOIL.COM POLAR EXPORT
NACA66-519 a=0.6
NACA66-519 a=0.6 |  |  |  | Cl Max: | 1.686 | at alpha= | 14 | deg
JavaFoil+Calcfoil stall+Eppler ext transition |  |  |  | L/D Max: | 119.608 | at alpha= | 4.5 | deg
Re: | 20000000 |  |  | Cd Min: | 0.00568 | at alpha= | -3.5 | deg
Mach: | 0 |  |  | Cl=0 at alpha= | -3.6111 | deg
|  |  |  | @ Cl=0.1, Cd= | 0.0062238
|  |  |  | @ Cl=0.4, Cd= | 0.0061748
|  |  |  | @ Cl=0.6, Cd= | 0.0067251
alpha (deg) | Cl | Cd | Cm | Cl/Cd
-19 | -0.782 | 0.14149 | -0.019 | -5.524
-18.5 | -0.795 | 0.13471 | -0.02 | -5.901
-18 | -0.811 | 0.12135 | -0.022 | -6.68
-17.5 | -0.819 | 0.11653 | -0.023 | -7.03
-17 | -0.827 | 0.11054 | -0.024 | -7.482
-16.5 | -0.834 | 0.10341 | -0.025 | -8.061
-16 | -0.838 | 0.0959 | -0.026 | -8.741
-15.5 | -0.846 | 0.08454 | -0.029 | -10.002
-15 | -0.839 | 0.08251 | -0.029 | -10.17
-14.5 | -0.846 | 0.06876 | -0.033 | -12.299
-14 | -0.94 | 0.01921 | -0.043 | -48.933
-13.5 | -0.936 | 0.01559 | -0.045 | -60.086
-13 | -0.925 | 0.01335 | -0.047 | -69.308
-12.5 | -0.905 | 0.01206 | -0.049 | -75.079
-12 | -0.88 | 0.01119 | -0.05 | -78.627
-11.5 | -0.846 | 0.01053 | -0.052 | -80.341
-11 | -0.808 | 0.00982 | -0.053 | -82.294
-10.5 | -0.769 | 0.00862 | -0.055 | -89.153
-10 | -0.724 | 0.00826 | -0.056 | -87.716
-9.5 | -0.677 | 0.00794 | -0.057 | -85.343
-9 | -0.628 | 0.0065 | -0.059 | -96.57
-8.5 | -0.578 | 0.00749 | -0.061 | -77.267
-8 | -0.524 | 0.00723 | -0.062 | -72.541
-7.5 | -0.469 | 0.00695 | -0.063 | -67.427
-7 | -0.411 | 0.00672 | -0.065 | -61.188
-6.5 | -0.353 | 0.0065 | -0.066 | -54.364
-6 | -0.294 | 0.00629 | -0.067 | -46.71
-5.5 | -0.234 | 0.0062 | -0.069 | -37.691
-5 | -0.172 | 0.006 | -0.07 | -28.722
-4.5 | -0.111 | 0.00592 | -0.072 | -18.702
-4 | -0.049 | 0.00576 | -0.073 | -8.477
-3.5 | 0.014 | 0.00568 | -0.074 | 2.381
-3 | 0.076 | 0.00614 | -0.076 | 12.402
-2.5 | 0.139 | 0.00636 | -0.077 | 21.824
-2 | 0.202 | 0.00633 | -0.078 | 31.993
-1.5 | 0.265 | 0.00637 | -0.079 | 41.657
-1 | 0.328 | 0.00606 | -0.081 | 54.169
-0.5 | 0.391 | 0.00615 | -0.082 | 63.64
0 | 0.449 | 0.00631 | -0.083 | 71.107
0.5 | 0.511 | 0.00648 | -0.084 | 78.762
1 | 0.572 | 0.00667 | -0.086 | 85.707
1.5 | 0.633 | 0.00679 | -0.087 | 93.237
2 | 0.694 | 0.00695 | -0.088 | 99.864
2.5 | 0.755 | 0.00723 | -0.089 | 104.387
3 | 0.816 | 0.00721 | -0.091 | 113.136
3.5 | 0.876 | 0.0076 | -0.092 | 115.361
4 | 0.931 | 0.0079 | -0.093 | 117.881
4.5 | 0.99 | 0.00828 | -0.094 | 119.608
5 | 1.046 | 0.00981 | -0.096 | 106.678
5.5 | 1.103 | 0.0102 | -0.097 | 108.125
6 | 1.158 | 0.01063 | -0.098 | 108.935
6.5 | 1.213 | 0.01106 | -0.099 | 109.643
7 | 1.265 | 0.01148 | -0.101 | 110.145
7.5 | 1.315 | 0.01196 | -0.102 | 109.985
8 | 1.363 | 0.01243 | -0.103 | 109.631
8.5 | 1.408 | 0.01293 | -0.104 | 108.917
9 | 1.451 | 0.01345 | -0.105 | 107.909
9.5 | 1.491 | 0.01399 | -0.107 | 106.63
10 | 1.528 | 0.01462 | -0.108 | 104.519
10.5 | 1.562 | 0.01526 | -0.109 | 102.377
11 | 1.592 | 0.01594 | -0.11 | 99.856
11.5 | 1.619 | 0.01674 | -0.111 | 96.727
12 | 1.642 | 0.01747 | -0.112 | 93.991
12.5 | 1.661 | 0.0182 | -0.113 | 91.241
13 | 1.676 | 0.01909 | -0.114 | 87.808
13.5 | 1.684 | 0.01994 | -0.115 | 84.467
14 | 1.686 | 0.02093 | -0.116 | 80.581
14.5 | 1.684 | 0.02179 | -0.118 | 77.285
15 | 1.677 | 0.02276 | -0.119 | 73.689
15.5 | 1.666 | 0.02388 | -0.12 | 69.793
16 | 1.651 | 0.02494 | -0.12 | 66.206
16.5 | 1.633 | 0.02614 | -0.121 | 62.469
17 | 1.61 | 0.02755 | -0.122 | 58.438
17.5 | 1.585 | 0.02891 | -0.123 | 54.813
18 | 1.557 | 0.03057 | -0.124 | 50.912
18.5 | 1.526 | 0.03241 | -0.125 | 47.071
19 | 1.492 | 0.03445 | -0.126 | 43.313

## 146. Re 20M Mach 0.00 (2)
BIGFOIL.COM POLAR EXPORT
NACA66-519 a=0.6
NACA66-519 a=0.6 |  |  |  | Cl Max: | 1.7571 | at alpha= | 20 | deg
XFOIL ncrit=9 |  |  |  | L/D Max: | 188.221 | at alpha= | 1.5 | deg
Re: | 20000000 |  |  | Cd Min: | 0.0531 | at alpha= | 20 | deg
Mach: | 0 |  |  | Cl=0 at alpha= | -3.8944 | deg
|  |  |  | @ Cl=0.1, Cd= | 0.0050515
|  |  |  | @ Cl=0.4, Cd= | 0.0042
|  |  |  | @ Cl=0.6, Cd= | 0.0032392
alpha (deg) | Cl | Cd | Cm | Cl/Cd
-20 | -1.3379 | 0.02564 | -0.1171 | -52.1802
-19 | -1.299 | 0.02191 | -0.1136 | -59.288
-18.5 | -1.2764 | 0.02036 | -0.1116 | -62.6916
-18 | -1.2524 | 0.01896 | -0.1095 | -66.0549
-17.5 | -1.2267 | 0.01768 | -0.1073 | -69.3835
-17 | -1.1968 | 0.01666 | -0.1054 | -71.8367
-16.5 | -1.1697 | 0.01552 | -0.1029 | -75.3673
-16 | -1.1357 | 0.01472 | -0.1011 | -77.1535
-15.5 | -1.1076 | 0.01367 | -0.0983 | -81.0241
-15 | -1.075 | 0.01284 | -0.096 | -83.7227
-14 | -1.003 | 0.01155 | -0.0918 | -86.8398
-13.5 | -0.9709 | 0.01077 | -0.0888 | -90.1486
-13 | -0.9565 | 0.00941 | -0.0827 | -101.6472
-12.5 | -0.9182 | 0.00904 | -0.0803 | -101.5708
-12 | -0.8809 | 0.00877 | -0.0774 | -100.4447
-11.5 | -0.8335 | 0.00847 | -0.0765 | -98.4061
-11 | -0.784 | 0.00819 | -0.076 | -95.7265
-10.5 | -0.7333 | 0.00791 | -0.0758 | -92.7054
-10 | -0.6816 | 0.00764 | -0.0757 | -89.2147
-9.5 | -0.6298 | 0.00734 | -0.0757 | -85.8038
-9 | -0.5767 | 0.00708 | -0.0758 | -81.4548
-8.5 | -0.5225 | 0.00685 | -0.0762 | -76.2774
-8 | -0.4675 | 0.00665 | -0.0767 | -70.3008
-7.5 | -0.4118 | 0.00646 | -0.0774 | -63.7461
-7 | -0.3557 | 0.00627 | -0.0781 | -56.7305
-6.5 | -0.2996 | 0.00608 | -0.0788 | -49.2763
-6 | -0.2432 | 0.00589 | -0.0796 | -41.2903
-5.5 | -0.1859 | 0.00574 | -0.0805 | -32.3868
-4.5 | -0.0705 | 0.00545 | -0.0826 | -12.9358
-4 | -0.0124 | 0.0053 | -0.0837 | -2.3396
-3.5 | 0.0463 | 0.00517 | -0.085 | 8.9555
-3 | 0.1052 | 0.00504 | -0.0862 | 20.873
-2.5 | 0.164 | 0.00491 | -0.0875 | 33.4012
-2 | 0.2227 | 0.00481 | -0.0888 | 46.2994
-1.5 | 0.2812 | 0.00471 | -0.09 | 59.7028
-1 | 0.3385 | 0.00449 | -0.091 | 75.3898
0 | 0.453 | 0.00395 | -0.0932 | 114.6835
0.5 | 0.5079 | 0.00362 | -0.0939 | 140.3039
1 | 0.5613 | 0.00318 | -0.0944 | 176.5094
1.5 | 0.6136 | 0.00326 | -0.0946 | 188.2209
2 | 0.6665 | 0.0036 | -0.0948 | 185.1389
2.5 | 0.7132 | 0.00408 | -0.0938 | 174.8039
3 | 0.7365 | 0.00506 | -0.0881 | 145.5534
3.5 | 0.7325 | 0.00585 | -0.0766 | 125.2137
4 | 0.7431 | 0.00668 | -0.0687 | 111.2425
4.5 | 0.7544 | 0.00777 | -0.0613 | 97.0914
5 | 0.7804 | 0.00861 | -0.057 | 90.6388
5.5 | 0.7932 | 0.00993 | -0.0505 | 79.8792
6 | 0.8132 | 0.01114 | -0.0456 | 72.9982
6.5 | 0.836 | 0.01234 | -0.0413 | 67.7472
7 | 0.8654 | 0.01335 | -0.0381 | 64.824
7.5 | 0.8964 | 0.01438 | -0.0353 | 62.3366
8 | 0.9346 | 0.01515 | -0.0337 | 61.6898
8.5 | 0.9703 | 0.01608 | -0.0319 | 60.342
9 | 1.009 | 0.01686 | -0.0305 | 59.8458
9.5 | 1.0444 | 0.01784 | -0.0288 | 58.5426
10 | 1.0822 | 0.01871 | -0.0275 | 57.8407
10.5 | 1.1193 | 0.01962 | -0.0261 | 57.0489
11 | 1.153 | 0.02077 | -0.0244 | 55.5128
11.5 | 1.1903 | 0.0217 | -0.0232 | 54.8525
12 | 1.2253 | 0.0228 | -0.0218 | 53.7412
12.5 | 1.2582 | 0.02404 | -0.0202 | 52.3378
13 | 1.2935 | 0.02514 | -0.019 | 51.4519
13.5 | 1.3251 | 0.02651 | -0.0175 | 49.9849
14 | 1.3591 | 0.02773 | -0.0164 | 49.0119
14.5 | 1.3929 | 0.02895 | -0.0152 | 48.114
15 | 1.4182 | 0.03076 | -0.0133 | 46.1053
15.5 | 1.449 | 0.03209 | -0.0118 | 45.1543
16.5 | 1.5763 | 0.0365 | -0.0251 | 43.1863
18.5 | 1.6963 | 0.04553 | -0.0246 | 37.2568
19 | 1.7166 | 0.048 | -0.0232 | 35.7625
19.5 | 1.737 | 0.05052 | -0.0219 | 34.3824
20 | 1.7571 | 0.0531 | -0.0207 | 33.0904

## 147. Re 20M Mach 0.10 (1)
BIGFOIL.COM POLAR EXPORT
NACA66-519 a=0.6
NACA66-519 a=0.6 |  |  |  | Cl Max: | 1.676 | at alpha= | 13.5 | deg
JavaFoil+Calcfoil stall+Eppler ext transition |  |  |  | L/D Max: | 119.139 | at alpha= | 4.5 | deg
Re: | 20000000 |  |  | Cd Min: | 0.00565 | at alpha= | -3.5 | deg
Mach: | 0.1 |  |  | Cl=0 at alpha= | -3.6111 | deg
|  |  |  | @ Cl=0.1, Cd= | 0.0060025
|  |  |  | @ Cl=0.4, Cd= | 0.0061517
|  |  |  | @ Cl=0.6, Cd= | 0.0067397
alpha (deg) | Cl | Cd | Cm | Cl/Cd
-18.5 | -0.76 | 0.13186 | -0.02 | -5.765
-18 | -0.776 | 0.12462 | -0.021 | -6.224
-17.5 | -0.788 | 0.11974 | -0.022 | -6.58
-17 | -0.799 | 0.11408 | -0.023 | -7.001
-16.5 | -0.808 | 0.10693 | -0.024 | -7.556
-16 | -0.819 | 0.09615 | -0.026 | -8.516
-15.5 | -0.817 | 0.09581 | -0.026 | -8.523
-15 | -0.818 | 0.08864 | -0.028 | -9.232
-14.5 | -0.821 | 0.07863 | -0.03 | -10.442
-14 | -0.831 | 0.06242 | -0.035 | -13.311
-13.5 | -0.923 | 0.01702 | -0.045 | -54.235
-13 | -0.916 | 0.01399 | -0.047 | -65.516
-12.5 | -0.9 | 0.01243 | -0.049 | -72.399
-12 | -0.876 | 0.01157 | -0.05 | -75.676
-11.5 | -0.844 | 0.0107 | -0.052 | -78.839
-11 | -0.807 | 0.00996 | -0.053 | -81.084
-10.5 | -0.769 | 0.00869 | -0.055 | -88.544
-10 | -0.725 | 0.00832 | -0.056 | -87.174
-9.5 | -0.678 | 0.008 | -0.058 | -84.785
-9 | -0.629 | 0.00653 | -0.059 | -96.414
-8.5 | -0.579 | 0.00666 | -0.061 | -86.823
-8 | -0.526 | 0.00721 | -0.062 | -72.99
-7.5 | -0.47 | 0.00693 | -0.064 | -67.897
-7 | -0.413 | 0.0067 | -0.065 | -61.666
-6.5 | -0.355 | 0.00647 | -0.066 | -54.845
-6 | -0.295 | 0.00639 | -0.068 | -46.202
-5.5 | -0.235 | 0.0062 | -0.069 | -37.82
-5 | -0.173 | 0.006 | -0.07 | -28.856
-4.5 | -0.111 | 0.00593 | -0.072 | -18.774
-4 | -0.049 | 0.00573 | -0.073 | -8.556
-3.5 | 0.014 | 0.00565 | -0.075 | 2.405
-3 | 0.076 | 0.0061 | -0.076 | 12.535
-2.5 | 0.14 | 0.00584 | -0.077 | 23.903
-2 | 0.203 | 0.00631 | -0.078 | 32.259
-1.5 | 0.267 | 0.00641 | -0.08 | 41.597
-1 | 0.33 | 0.0061 | -0.081 | 54.116
-0.5 | 0.393 | 0.00613 | -0.082 | 64.076
0 | 0.451 | 0.00631 | -0.083 | 71.449
0.5 | 0.513 | 0.00653 | -0.085 | 78.549
1 | 0.575 | 0.00667 | -0.086 | 86.103
1.5 | 0.636 | 0.00684 | -0.087 | 93.001
2 | 0.698 | 0.00701 | -0.089 | 99.56
2.5 | 0.759 | 0.00729 | -0.09 | 104.142
3 | 0.82 | 0.00725 | -0.091 | 113.126
3.5 | 0.881 | 0.00764 | -0.092 | 115.223
4 | 0.936 | 0.00794 | -0.094 | 117.812
4.5 | 0.994 | 0.00835 | -0.095 | 119.139
5 | 1.051 | 0.00987 | -0.096 | 106.485
5.5 | 1.108 | 0.01029 | -0.097 | 107.647
6 | 1.163 | 0.01074 | -0.099 | 108.346
6.5 | 1.218 | 0.01114 | -0.1 | 109.281
7 | 1.27 | 0.0116 | -0.101 | 109.512
7.5 | 1.32 | 0.01206 | -0.102 | 109.491
8 | 1.368 | 0.01254 | -0.104 | 109.064
8.5 | 1.413 | 0.01306 | -0.105 | 108.209
9 | 1.456 | 0.0136 | -0.106 | 106.994
9.5 | 1.495 | 0.01414 | -0.107 | 105.755
10 | 1.532 | 0.01479 | -0.108 | 103.547
10.5 | 1.564 | 0.01549 | -0.109 | 101.014
11 | 1.593 | 0.01616 | -0.111 | 98.593
11.5 | 1.619 | 0.01696 | -0.112 | 95.462
12 | 1.64 | 0.01764 | -0.113 | 92.962
12.5 | 1.657 | 0.01849 | -0.114 | 89.647
13 | 1.67 | 0.0194 | -0.115 | 86.088
13.5 | 1.676 | 0.02025 | -0.116 | 82.74
14 | 1.675 | 0.02123 | -0.117 | 78.908
14.5 | 1.669 | 0.02218 | -0.118 | 75.255
15 | 1.658 | 0.02319 | -0.119 | 71.51
15.5 | 1.643 | 0.02436 | -0.12 | 67.462
16 | 1.624 | 0.02548 | -0.121 | 63.724
16.5 | 1.601 | 0.02674 | -0.122 | 59.863
17 | 1.573 | 0.02825 | -0.123 | 55.686
17.5 | 1.543 | 0.02959 | -0.124 | 52.15
18 | 1.509 | 0.03166 | -0.124 | 47.664
18.5 | 1.473 | 0.0333 | -0.125 | 44.237

## 148. Re 20M Mach 0.10 (2)
BIGFOIL.COM POLAR EXPORT
NACA66-519 a=0.6
NACA66-519 a=0.6 |  |  |  | Cl Max: | 1.7562 | at alpha= | 20 | deg
XFOIL ncrit=9 |  |  |  | L/D Max: | 192.112 | at alpha= | 1.5 | deg
Re: | 20000000 |  |  | Cd Min: | 0.05495 | at alpha= | 20 | deg
Mach: | 0.1 |  |  | Cl=0 at alpha= | -3.9 | deg
|  |  |  | @ Cl=0.1, Cd= | 0.005064
|  |  |  | @ Cl=0.4, Cd= | 0.0042185
|  |  |  | @ Cl=0.6, Cd= | 0.0031991
alpha (deg) | Cl | Cd | Cm | Cl/Cd
-20 | -1.3304 | 0.02734 | -0.1218 | -48.6613
-19.5 | -1.3135 | 0.02512 | -0.1201 | -52.289
-19 | -1.2943 | 0.02312 | -0.1182 | -55.9818
-18.5 | -1.2731 | 0.02139 | -0.1162 | -59.5185
-18 | -1.2503 | 0.01982 | -0.1139 | -63.0827
-17.5 | -1.2248 | 0.01847 | -0.1117 | -66.3129
-17 | -1.1963 | 0.0173 | -0.1095 | -69.1503
-16.5 | -1.1684 | 0.01613 | -0.107 | -72.4365
-16 | -1.1359 | 0.0152 | -0.1049 | -74.7303
-15.5 | -1.1066 | 0.01414 | -0.1022 | -78.2603
-15 | -1.0745 | 0.01325 | -0.0996 | -81.0943
-14.5 | -1.0418 | 0.0124 | -0.097 | -84.0161
-14 | -1.0032 | 0.01184 | -0.095 | -84.7297
-13.5 | -0.9676 | 0.01116 | -0.0925 | -86.7025
-13 | -0.9573 | 0.00958 | -0.0857 | -99.9269
-12.5 | -0.9186 | 0.00915 | -0.0832 | -100.3934
-12 | -0.8805 | 0.00882 | -0.0803 | -99.8299
-11.5 | -0.8371 | 0.00854 | -0.0784 | -98.0211
-11 | -0.7877 | 0.00825 | -0.0777 | -95.4788
-10.5 | -0.7369 | 0.00796 | -0.0773 | -92.5754
-10 | -0.6848 | 0.0077 | -0.0771 | -88.9351
-9.5 | -0.6327 | 0.0074 | -0.0769 | -85.5
-9 | -0.5795 | 0.00712 | -0.077 | -81.3904
-8.5 | -0.525 | 0.00689 | -0.0772 | -76.1974
-8 | -0.4697 | 0.00667 | -0.0777 | -70.4198
-7.5 | -0.4137 | 0.00648 | -0.0783 | -63.8426
-7 | -0.3573 | 0.0063 | -0.0789 | -56.7143
-6.5 | -0.3008 | 0.0061 | -0.0796 | -49.3115
-6 | -0.244 | 0.00591 | -0.0803 | -41.286
-5.5 | -0.1864 | 0.00575 | -0.0812 | -32.4174
-5 | -0.1284 | 0.00561 | -0.0822 | -22.8877
-4.5 | -0.0703 | 0.00547 | -0.0833 | -12.8519
-4 | -0.0118 | 0.00531 | -0.0844 | -2.2222
-3.5 | 0.0472 | 0.00518 | -0.0856 | 9.112
-3 | 0.1064 | 0.00505 | -0.0869 | 21.0693
-2.5 | 0.1656 | 0.00492 | -0.0881 | 33.6585
-2 | 0.2247 | 0.00482 | -0.0894 | 46.6183
-1.5 | 0.2835 | 0.00472 | -0.0906 | 60.0636
-1 | 0.3411 | 0.0045 | -0.0916 | 75.8
0 | 0.4562 | 0.00395 | -0.0938 | 115.4937
0.5 | 0.5114 | 0.00362 | -0.0945 | 141.2707
1 | 0.5652 | 0.00316 | -0.0951 | 178.8608
1.5 | 0.6186 | 0.00322 | -0.0954 | 192.1118
2.5 | 0.7184 | 0.00405 | -0.0945 | 177.3827
3 | 0.7423 | 0.00502 | -0.0889 | 147.8685
3.5 | 0.7322 | 0.00589 | -0.0761 | 124.3124
4 | 0.7451 | 0.00671 | -0.0686 | 111.0432
4.5 | 0.7553 | 0.00785 | -0.061 | 96.2166
5 | 0.7796 | 0.00876 | -0.0563 | 88.9954
5.5 | 0.7934 | 0.01007 | -0.05 | 78.7885
6 | 0.8134 | 0.01131 | -0.0451 | 71.9187
6.5 | 0.8349 | 0.01258 | -0.0405 | 66.3672
7 | 0.8621 | 0.01371 | -0.037 | 62.8811
7.5 | 0.8959 | 0.01464 | -0.0346 | 61.1954
8 | 0.9313 | 0.01556 | -0.0326 | 59.8522
8.5 | 0.9703 | 0.01638 | -0.0311 | 59.2369
9 | 1.009 | 0.01718 | -0.0297 | 58.7311
9.5 | 1.0441 | 0.01821 | -0.0279 | 57.3366
10 | 1.0832 | 0.01905 | -0.0266 | 56.8609
10.5 | 1.1169 | 0.02018 | -0.0248 | 55.3469
11 | 1.1543 | 0.02116 | -0.0235 | 54.551
11.5 | 1.192 | 0.0221 | -0.0222 | 53.9367
12 | 1.2248 | 0.02338 | -0.0205 | 52.3867
12.5 | 1.2602 | 0.02451 | -0.0192 | 51.4157
13 | 1.294 | 0.02574 | -0.0177 | 50.272
13.5 | 1.327 | 0.02708 | -0.0163 | 49.003
14 | 1.3621 | 0.02827 | -0.0151 | 48.1818
14.5 | 1.3916 | 0.02986 | -0.0135 | 46.6042
15 | 1.4214 | 0.0314 | -0.0119 | 45.2675
15.5 | 1.4525 | 0.03277 | -0.0104 | 44.3241
16 | 1.4955 | 0.03476 | -0.0124 | 43.0236
16.5 | 1.5787 | 0.03734 | -0.0232 | 42.2791
18.5 | 1.6964 | 0.04698 | -0.0224 | 36.109
19 | 1.72 | 0.04924 | -0.0211 | 34.931
19.5 | 1.7379 | 0.0521 | -0.0196 | 33.357
20 | 1.7562 | 0.05495 | -0.0182 | 31.96

## 149. Re 20M Mach 0.25 (1)
BIGFOIL.COM POLAR EXPORT
NACA66-519 a=0.6
NACA66-519 a=0.6 |  |  |  | Cl Max: | 1.618 | at alpha= | 12.5 | deg
JavaFoil+Calcfoil stall+Eppler ext transition |  |  |  | L/D Max: | 117.35 | at alpha= | 4.5 | deg
Re: | 20000000 |  |  | Cd Min: | 0.00577 | at alpha= | -3.5 | deg
Mach: | 0.25 |  |  | Cl=0 at alpha= | -3.6094 | deg
|  |  |  | @ Cl=0.1, Cd= | 0.0062394
|  |  |  | @ Cl=0.4, Cd= | 0.0062432
|  |  |  | @ Cl=0.6, Cd= | 0.0068841
alpha (deg) | Cl | Cd | Cm | Cl/Cd
-17 | -0.561 | 0.13145 | -0.02 | -4.271
-16.5 | -0.601 | 0.12116 | -0.021 | -4.961
-16 | -0.635 | 0.11505 | -0.022 | -5.523
-15.5 | -0.665 | 0.10899 | -0.023 | -6.103
-15 | -0.69 | 0.10159 | -0.024 | -6.788
-14.5 | -0.709 | 0.09516 | -0.026 | -7.448
-14 | -0.721 | 0.08984 | -0.027 | -8.026
-13.5 | -0.731 | 0.08116 | -0.029 | -9.004
-13 | -0.732 | 0.07606 | -0.031 | -9.62
-12.5 | -0.748 | 0.05678 | -0.038 | -13.167
-12 | -0.838 | 0.01462 | -0.051 | -57.312
-11.5 | -0.821 | 0.01242 | -0.053 | -66.086
-11 | -0.795 | 0.011 | -0.054 | -72.265
-10.5 | -0.761 | 0.01032 | -0.056 | -73.73
-10 | -0.723 | 0.00952 | -0.058 | -75.947
-9.5 | -0.682 | 0.0084 | -0.059 | -81.211
-9 | -0.635 | 0.00801 | -0.061 | -79.365
-8.5 | -0.586 | 0.00765 | -0.062 | -76.58
-8 | -0.533 | 0.00664 | -0.064 | -80.381
-7.5 | -0.48 | 0.00725 | -0.065 | -66.206
-7 | -0.422 | 0.00691 | -0.067 | -61.098
-6.5 | -0.363 | 0.00665 | -0.068 | -54.544
-6 | -0.302 | 0.00653 | -0.07 | -46.278
-5.5 | -0.24 | 0.00636 | -0.071 | -37.821
-5 | -0.178 | 0.00614 | -0.072 | -28.941
-4.5 | -0.114 | 0.00604 | -0.074 | -18.909
-4 | -0.05 | 0.00586 | -0.075 | -8.598
-3.5 | 0.014 | 0.00577 | -0.077 | 2.42
-3 | 0.079 | 0.0062 | -0.078 | 12.671
-2.5 | 0.143 | 0.00632 | -0.079 | 22.675
-2 | 0.209 | 0.0064 | -0.08 | 32.682
-1.5 | 0.274 | 0.00652 | -0.082 | 42.059
-1 | 0.339 | 0.00614 | -0.083 | 55.182
-0.5 | 0.404 | 0.00625 | -0.084 | 64.599
0 | 0.463 | 0.00645 | -0.086 | 71.771
0.5 | 0.526 | 0.00665 | -0.087 | 79.087
1 | 0.589 | 0.00686 | -0.088 | 85.881
1.5 | 0.653 | 0.007 | -0.09 | 93.184
2 | 0.716 | 0.0072 | -0.091 | 99.369
2.5 | 0.778 | 0.00749 | -0.092 | 103.89
3 | 0.841 | 0.00752 | -0.093 | 111.814
3.5 | 0.904 | 0.00792 | -0.095 | 114.123
4 | 0.959 | 0.00829 | -0.096 | 115.787
4.5 | 1.02 | 0.00869 | -0.097 | 117.35
5 | 1.078 | 0.01033 | -0.099 | 104.344
5.5 | 1.135 | 0.01077 | -0.1 | 105.444
6 | 1.191 | 0.01126 | -0.101 | 105.811
6.5 | 1.247 | 0.01171 | -0.102 | 106.435
7 | 1.299 | 0.01222 | -0.104 | 106.353
7.5 | 1.349 | 0.01272 | -0.105 | 106.022
8 | 1.395 | 0.01327 | -0.106 | 105.14
8.5 | 1.439 | 0.01383 | -0.107 | 104.06
9 | 1.478 | 0.01444 | -0.109 | 102.387
9.5 | 1.514 | 0.0151 | -0.11 | 100.291
10 | 1.545 | 0.01584 | -0.111 | 97.559
10.5 | 1.571 | 0.01658 | -0.112 | 94.759
11 | 1.592 | 0.01737 | -0.113 | 91.664
11.5 | 1.607 | 0.01838 | -0.115 | 87.436
12 | 1.616 | 0.01928 | -0.116 | 83.799
12.5 | 1.618 | 0.02022 | -0.117 | 80.023
13 | 1.614 | 0.02121 | -0.118 | 76.093
13.5 | 1.598 | 0.0224 | -0.119 | 71.341
14 | 1.572 | 0.02358 | -0.12 | 66.68
14.5 | 1.538 | 0.02484 | -0.121 | 61.909
15 | 1.495 | 0.02613 | -0.122 | 57.202
15.5 | 1.444 | 0.02772 | -0.123 | 52.099
16 | 1.386 | 0.02927 | -0.124 | 47.361
16.5 | 1.321 | 0.0314 | -0.125 | 42.068
17 | 1.249 | 0.03433 | -0.125 | 36.371
17.5 | 1.17 | 0.0377 | -0.126 | 31.037

## 150. Re 20M Mach 0.25 (2)
BIGFOIL.COM POLAR EXPORT
NACA66-519 a=0.6
NACA66-519 a=0.6 |  |  |  | Cl Max: | 1.7476 | at alpha= | 20 | deg
XFOIL ncrit=9 |  |  |  | L/D Max: | 208.576 | at alpha= | 1.5 | deg
Re: | 20000000 |  |  | Cd Min: | 0.06545 | at alpha= | 20 | deg
Mach: | 0.25 |  |  | Cl=0 at alpha= | -3.9301 | deg
|  |  |  | @ Cl=0.1, Cd= | 0.0051187
|  |  |  | @ Cl=0.4, Cd= | 0.0043269
|  |  |  | @ Cl=0.6, Cd= | 0.0030666
alpha (deg) | Cl | Cd | Cm | Cl/Cd
-20 | -1.2084 | 0.0448 | -0.1422 | -26.9732
-19.5 | -1.2262 | 0.03824 | -0.1431 | -32.0659
-19 | -1.2307 | 0.03339 | -0.1422 | -36.8583
-18.5 | -1.225 | 0.02973 | -0.1405 | -41.2042
-18 | -1.2166 | 0.02656 | -0.138 | -45.8057
-17.5 | -1.2043 | 0.02384 | -0.1351 | -50.5159
-17 | -1.1843 | 0.02174 | -0.1321 | -54.4756
-16.5 | -1.1621 | 0.01984 | -0.1288 | -58.5736
-16 | -1.1349 | 0.01827 | -0.1257 | -62.1182
-15.5 | -1.1071 | 0.01681 | -0.1222 | -65.8596
-15 | -1.0754 | 0.01558 | -0.119 | -69.0244
-14.5 | -1.0439 | 0.01441 | -0.1155 | -72.4427
-14 | -1.0068 | 0.01352 | -0.1125 | -74.4675
-13.5 | -0.9704 | 0.01262 | -0.1093 | -76.8938
-13 | -0.9402 | 0.01152 | -0.1051 | -81.6146
-12.5 | -0.9227 | 0.01001 | -0.0989 | -92.1778
-12 | -0.8737 | 0.00969 | -0.097 | -90.1651
-11.5 | -0.8391 | 0.00894 | -0.0929 | -93.8591
-11 | -0.7972 | 0.00855 | -0.0896 | -93.2398
-10.5 | -0.754 | 0.00828 | -0.0866 | -91.0628
-10 | -0.7014 | 0.00798 | -0.0854 | -87.8947
-9.5 | -0.6478 | 0.00768 | -0.0845 | -84.349
-9 | -0.5933 | 0.00738 | -0.0839 | -80.393
-8.5 | -0.5379 | 0.00709 | -0.0834 | -75.8674
-8 | -0.4813 | 0.00684 | -0.0833 | -70.3655
-7.5 | -0.4238 | 0.00662 | -0.0834 | -64.0181
-7 | -0.3655 | 0.00642 | -0.0837 | -56.9315
-6.5 | -0.3068 | 0.00623 | -0.0841 | -49.2456
-6 | -0.2482 | 0.00602 | -0.0846 | -41.2292
-5.5 | -0.1891 | 0.00584 | -0.0852 | -32.3801
-5 | -0.1291 | 0.00568 | -0.0861 | -22.7289
-4.5 | -0.0688 | 0.00553 | -0.087 | -12.4412
-4 | -0.0085 | 0.00537 | -0.088 | -1.5829
-3.5 | 0.0523 | 0.00522 | -0.0892 | 10.0192
-3 | 0.1135 | 0.00509 | -0.0904 | 22.2986
-2.5 | 0.1746 | 0.00495 | -0.0917 | 35.2727
-2 | 0.2358 | 0.00485 | -0.093 | 48.6186
-1.5 | 0.2965 | 0.00475 | -0.0942 | 62.4211
-1 | 0.3557 | 0.00454 | -0.0952 | 78.348
0 | 0.4742 | 0.00397 | -0.0974 | 119.4458
0.5 | 0.5311 | 0.00356 | -0.0981 | 149.1854
1 | 0.5874 | 0.00306 | -0.0988 | 191.9608
1.5 | 0.6445 | 0.00309 | -0.0995 | 208.5761
2.5 | 0.7475 | 0.00391 | -0.0984 | 191.1765
3 | 0.7712 | 0.00484 | -0.0924 | 159.3388
3.5 | 0.7459 | 0.00592 | -0.0763 | 125.9966
4 | 0.7504 | 0.00705 | -0.0671 | 106.4397
4.5 | 0.7552 | 0.00849 | -0.0586 | 88.9517
5 | 0.7798 | 0.00952 | -0.0537 | 81.9118
5.5 | 0.7942 | 0.01093 | -0.0474 | 72.6624
6 | 0.8099 | 0.01242 | -0.0416 | 65.2093
7 | 0.8557 | 0.01524 | -0.0328 | 56.1483
7.5 | 0.89 | 0.01628 | -0.0302 | 54.6683
8 | 0.926 | 0.01734 | -0.028 | 53.4025
8.5 | 0.9675 | 0.01819 | -0.0266 | 53.1886
9 | 1.0039 | 0.01929 | -0.0246 | 52.0425
9.5 | 1.0437 | 0.02025 | -0.0231 | 51.5407
10 | 1.0837 | 0.02123 | -0.0216 | 51.0457
10.5 | 1.1181 | 0.02251 | -0.0195 | 49.6713
11 | 1.158 | 0.02355 | -0.0181 | 49.172
11.5 | 1.1929 | 0.02488 | -0.0162 | 47.9461
12 | 1.2296 | 0.02616 | -0.0145 | 47.0031
12.5 | 1.267 | 0.02738 | -0.013 | 46.2747
13 | 1.3003 | 0.02895 | -0.0111 | 44.9154
13.5 | 1.3369 | 0.03032 | -0.0096 | 44.093
14 | 1.3711 | 0.03185 | -0.0079 | 43.0487
14.5 | 1.4004 | 0.03373 | -0.0059 | 41.5179
15 | 1.4344 | 0.03534 | -0.0043 | 40.5886
16 | 1.5033 | 0.03934 | -0.0026 | 38.213
16.5 | 1.5801 | 0.04273 | -0.0118 | 36.9787
18.5 | 1.7007 | 0.05485 | -0.0107 | 31.0064
19 | 1.7192 | 0.0581 | -0.0088 | 29.5904
19.5 | 1.7353 | 0.06152 | -0.0069 | 28.2071
20 | 1.7476 | 0.06545 | -0.0052 | 26.7013

## 151. Re 20M Mach 0.50 (1)
BIGFOIL.COM POLAR EXPORT
NACA66-519 a=0.6
NACA66-519 a=0.6 |  |  |  | Cl Max: | 1.477 | at alpha= | 8.5 | deg
JavaFoil+Calcfoil stall+Eppler ext transition |  |  |  | L/D Max: | 107.462 | at alpha= | 4 | deg
Re: | 20000000 |  |  | Cd Min: | 0.00573 | at alpha= | -3 | deg
Mach: | 0.5 |  |  | Cl=0 at alpha= | -3.6111 | deg
|  |  |  | @ Cl=0.1, Cd= | 0.0058683
|  |  |  | @ Cl=0.4, Cd= | 0.0070079
|  |  |  | @ Cl=0.6, Cd= | 0.0074786
alpha (deg) | Cl | Cd | Cm | Cl/Cd
-20 | -0.938 | 0.18295 | -0.022 | -5.128
-19.5 | -0.91 | 0.17606 | -0.022 | -5.167
-19 | -0.88 | 0.16969 | -0.023 | -5.188
-18.5 | -0.854 | 0.15655 | -0.024 | -5.453
-18 | -0.824 | 0.15102 | -0.024 | -5.459
-17.5 | -0.796 | 0.14698 | -0.025 | -5.413
-17 | -0.766 | 0.14477 | -0.025 | -5.294
-16.5 | -0.739 | 0.13202 | -0.026 | -5.594
-16 | -0.712 | 0.11695 | -0.027 | -6.085
-15.5 | -0.683 | 0.11186 | -0.028 | -6.105
-15 | -0.654 | 0.10561 | -0.029 | -6.197
-14.5 | -0.627 | 0.09735 | -0.03 | -6.436
-14 | -0.602 | 0.08615 | -0.033 | -6.993
-13.5 | -0.575 | 0.07997 | -0.035 | -7.189
-13 | -0.635 | 0.01843 | -0.053 | -34.442
-12.5 | -0.509 | 0.08507 | -0.03 | -5.985
-12 | -0.482 | 0.07642 | -0.032 | -6.306
-11.5 | -0.457 | 0.06707 | -0.037 | -6.819
-11 | -0.507 | 0.014 | -0.06 | -36.193
-10.5 | -0.477 | 0.01215 | -0.062 | -39.244
-10 | -0.367 | 0.06395 | -0.034 | -5.737
-9.5 | -0.337 | 0.07401 | -0.031 | -4.554
-9 | -0.308 | 0.06205 | -0.032 | -4.971
-8.5 | -0.43 | 0.05322 | -0.035 | -8.081
-8 | -0.523 | 0.00909 | -0.07 | -57.584
-7.5 | -0.491 | 0.00839 | -0.072 | -58.512
-7 | -0.444 | 0.00784 | -0.074 | -56.698
-6.5 | -0.389 | 0.00745 | -0.076 | -52.164
-6 | -0.328 | 0.00713 | -0.077 | -45.977
-5.5 | -0.263 | 0.00689 | -0.079 | -38.202
-5 | -0.196 | 0.00668 | -0.081 | -29.296
-4.5 | -0.126 | 0.00591 | -0.082 | -21.389
-4 | -0.056 | 0.00646 | -0.084 | -8.662
-3.5 | 0.016 | 0.00585 | -0.086 | 2.657
-3 | 0.088 | 0.00573 | -0.087 | 15.297
-2.5 | 0.16 | 0.00656 | -0.088 | 24.38
-2 | 0.234 | 0.00683 | -0.089 | 34.217
-1.5 | 0.306 | 0.00694 | -0.091 | 44.157
-1 | 0.379 | 0.0071 | -0.092 | 53.4
-0.5 | 0.452 | 0.00678 | -0.094 | 66.646
0 | 0.514 | 0.00711 | -0.095 | 72.276
0.5 | 0.584 | 0.00742 | -0.097 | 78.813
1 | 0.655 | 0.00768 | -0.098 | 85.198
1.5 | 0.725 | 0.00792 | -0.099 | 91.519
2 | 0.795 | 0.00815 | -0.101 | 97.562
2.5 | 0.865 | 0.00829 | -0.102 | 104.321
3 | 0.934 | 0.00882 | -0.104 | 105.933
3.5 | 1.004 | 0.0094 | -0.105 | 106.762
4 | 1.063 | 0.00989 | -0.107 | 107.462
4.5 | 1.128 | 0.012 | -0.108 | 93.985
5 | 1.191 | 0.01261 | -0.109 | 94.445
5.5 | 1.252 | 0.01328 | -0.111 | 94.236
6 | 1.31 | 0.0139 | -0.112 | 94.203
6.5 | 1.364 | 0.01466 | -0.114 | 93.007
7 | 1.411 | 0.01547 | -0.115 | 91.258
7.5 | 1.449 | 0.01631 | -0.116 | 88.832
8 | 1.473 | 0.01721 | -0.118 | 85.568
8.5 | 1.477 | 0.01825 | -0.119 | 80.93
9 | 1.446 | 0.01979 | -0.12 | 73.068
9.5 | 1.327 | 0.02132 | -0.122 | 62.255
10 | 0.919 | 0.02335 | -0.123 | 39.35
10.5 | 0.951 | 0.02331 | -0.124 | 40.808
11 | 0.983 | 0.02514 | -0.126 | 39.098
11.5 | 1.014 | 0.02742 | -0.127 | 36.978
12 | 1.043 | 0.03014 | -0.128 | 34.612
12.5 | 1.077 | 0.02898 | -0.129 | 37.181
13 | 1.108 | 0.0315 | -0.13 | 35.17
13.5 | 1.137 | 0.03464 | -0.131 | 32.826

## 152. Re 20M Mach 0.50 (2)
BIGFOIL.COM POLAR EXPORT
NACA66-519 a=0.6
NACA66-519 a=0.6 |  |  |  | Cl Max: | 1.3997 | at alpha= | 14.5 | deg
XFOIL ncrit=9 |  |  |  | L/D Max: | 270.033 | at alpha= | 2 | deg
Re: | 20000000 |  |  | Cd Min: | 0.16583 | at alpha= | 19.5 | deg
Mach: | 0.5 |  |  | Cl=0 at alpha= | -4.0974 | deg
|  |  |  | @ Cl=0.1, Cd= | 0.0054272
|  |  |  | @ Cl=0.4, Cd= | 0.0048437
|  |  |  | @ Cl=0.6, Cd= | 0.003661
alpha (deg) | Cl | Cd | Cm | Cl/Cd
-13.5 | -0.4335 | 0.05776 | -0.1657 | -7.5052
-13 | -0.4319 | 0.04973 | -0.1712 | -8.6849
-12.5 | -0.4526 | 0.04129 | -0.1756 | -10.9615
-12 | -0.49 | 0.03366 | -0.1761 | -14.5573
-11.5 | -0.5259 | 0.02758 | -0.1728 | -19.0682
-11 | -0.5561 | 0.02258 | -0.1667 | -24.628
-10.5 | -0.589 | 0.01781 | -0.1581 | -33.0713
-10 | -0.6147 | 0.01344 | -0.1479 | -45.7366
-9.5 | -0.5999 | 0.01105 | -0.1397 | -54.2896
-9 | -0.5655 | 0.00968 | -0.1328 | -58.4194
-8.5 | -0.5256 | 0.00863 | -0.1265 | -60.9038
-8 | -0.4782 | 0.00792 | -0.1212 | -60.3788
-7.5 | -0.4285 | 0.00742 | -0.1163 | -57.7493
-7 | -0.3808 | 0.00711 | -0.111 | -53.5584
-6.5 | -0.3187 | 0.00679 | -0.1088 | -46.9367
-6 | -0.254 | 0.00653 | -0.1074 | -38.8974
-5.5 | -0.1888 | 0.00626 | -0.1063 | -30.1597
-5 | -0.1224 | 0.00603 | -0.1058 | -20.2985
-4.5 | -0.055 | 0.00582 | -0.1058 | -9.4502
-4 | 0.0133 | 0.00565 | -0.1061 | 2.354
-3.5 | 0.0816 | 0.00547 | -0.1067 | 14.9177
-3 | 0.1503 | 0.00531 | -0.1075 | 28.3051
-2.5 | 0.2197 | 0.00518 | -0.1086 | 42.4131
-2 | 0.2889 | 0.00504 | -0.1098 | 57.3214
-1.5 | 0.3582 | 0.00493 | -0.111 | 72.6572
-1 | 0.426 | 0.00479 | -0.1121 | 88.9353
-0.5 | 0.4893 | 0.00442 | -0.1125 | 110.7014
0 | 0.5561 | 0.0041 | -0.1135 | 135.6341
0.5 | 0.6181 | 0.00348 | -0.1138 | 177.6149
1 | 0.6836 | 0.00302 | -0.1147 | 226.3576
1.5 | 0.754 | 0.00302 | -0.1163 | 249.6689
2 | 0.8263 | 0.00306 | -0.1181 | 270.0327
2.5 | 0.8843 | 0.00343 | -0.117 | 257.8134
3 | 0.8804 | 0.00438 | -0.1034 | 201.0046
3.5 | 0.8515 | 0.00584 | -0.0858 | 145.8048
4.5 | 0.7863 | 0.0111 | -0.0541 | 70.8378
5 | 0.7832 | 0.01343 | -0.0442 | 58.3172
5.5 | 0.7931 | 0.01553 | -0.0367 | 51.0689
6 | 0.8015 | 0.01779 | -0.0293 | 45.0534
6.5 | 0.8264 | 0.01955 | -0.0244 | 42.2711
7 | 0.8438 | 0.02177 | -0.0187 | 38.7598
7.5 | 0.869 | 0.02378 | -0.0141 | 36.5433
8 | 0.9121 | 0.02516 | -0.0118 | 36.252
8.5 | 0.9592 | 0.02638 | -0.0098 | 36.3609
9 | 1.0001 | 0.02801 | -0.0072 | 35.7051
9.5 | 1.0461 | 0.02942 | -0.0051 | 35.5574
10 | 1.0906 | 0.03096 | -0.0027 | 35.2261
10.5 | 1.1319 | 0.0328 | 0 | 34.5091
11 | 1.1768 | 0.03446 | 0.0024 | 34.1497
11.5 | 1.2147 | 0.03666 | 0.0054 | 33.1342
12 | 1.2587 | 0.0386 | 0.008 | 32.6088
12.5 | 1.2969 | 0.04099 | 0.011 | 31.6394
13 | 1.3375 | 0.04336 | 0.014 | 30.8464
13.5 | 1.3699 | 0.04644 | 0.0173 | 29.4983
14 | 1.3935 | 0.05022 | 0.021 | 27.7479
14.5 | 1.3997 | 0.0555 | 0.0248 | 25.2198
15 | 1.3838 | 0.0628 | 0.028 | 22.035
15.5 | 1.3589 | 0.07144 | 0.0299 | 19.0216
16 | 1.3286 | 0.08123 | 0.03 | 16.356
16.5 | 1.2957 | 0.09203 | 0.0283 | 14.0791
17 | 1.263 | 0.10375 | 0.0247 | 12.1735
17.5 | 1.233 | 0.11575 | 0.0196 | 10.6523
18 | 1.2039 | 0.1282 | 0.0134 | 9.3908
18.5 | 1.1783 | 0.14046 | 0.0066 | 8.3889
19 | 1.1561 | 0.15309 | -0.0012 | 7.5518
19.5 | 1.1357 | 0.16583 | -0.0096 | 6.8486