## index
index | Re | Mach | Datasource
1 | 50000 | 0 | JavaFoil+Calcfoil stall+Eppler ext transition
2 | 50000 | 0 | XFOIL ncrit=9
3 | 50000 | 0.1 | JavaFoil+Calcfoil stall+Eppler ext transition
4 | 50000 | 0.1 | XFOIL ncrit=9
5 | 50000 | 0.25 | JavaFoil+Calcfoil stall+Eppler ext transition
6 | 50000 | 0.25 | XFOIL ncrit=9
7 | 50000 | 0.5 | JavaFoil+Calcfoil stall+Eppler ext transition
8 | 50000 | 0.5 | XFOIL ncrit=9
9 | 100000 | 0 | JavaFoil+Calcfoil stall+Eppler ext transition
10 | 100000 | 0 | XFOIL ncrit=9
11 | 100000 | 0.1 | JavaFoil+Calcfoil stall+Eppler ext transition
12 | 100000 | 0.1 | XFOIL ncrit=9
13 | 100000 | 0.25 | JavaFoil+Calcfoil stall+Eppler ext transition
14 | 100000 | 0.25 | XFOIL ncrit=9
15 | 100000 | 0.5 | JavaFoil+Calcfoil stall+Eppler ext transition
16 | 100000 | 0.5 | XFOIL ncrit=9
17 | 250000 | 0 | JavaFoil+Calcfoil stall+Eppler ext transition
18 | 250000 | 0 | XFOIL ncrit=9
19 | 250000 | 0.1 | JavaFoil+Calcfoil stall+Eppler ext transition
20 | 250000 | 0.1 | XFOIL ncrit=9
21 | 250000 | 0.25 | JavaFoil+Calcfoil stall+Eppler ext transition
22 | 250000 | 0.25 | XFOIL ncrit=9
23 | 250000 | 0.5 | JavaFoil+Calcfoil stall+Eppler ext transition
24 | 250000 | 0.5 | XFOIL ncrit=9
25 | 500000 | 0 | JavaFoil+Calcfoil stall+Eppler ext transition
26 | 500000 | 0 | XFOIL ncrit=9
27 | 500000 | 0.1 | JavaFoil+Calcfoil stall+Eppler ext transition
28 | 500000 | 0.1 | XFOIL ncrit=9
29 | 500000 | 0.25 | JavaFoil+Calcfoil stall+Eppler ext transition
30 | 500000 | 0.25 | XFOIL ncrit=9
31 | 500000 | 0.5 | JavaFoil+Calcfoil stall+Eppler ext transition
32 | 500000 | 0.5 | XFOIL ncrit=9
33 | 750000 | 0 | JavaFoil+Calcfoil stall+Eppler ext transition
34 | 750000 | 0 | XFOIL ncrit=9
35 | 750000 | 0.1 | JavaFoil+Calcfoil stall+Eppler ext transition
36 | 750000 | 0.1 | XFOIL ncrit=9
37 | 750000 | 0.25 | JavaFoil+Calcfoil stall+Eppler ext transition
38 | 750000 | 0.25 | XFOIL ncrit=9
39 | 750000 | 0.5 | JavaFoil+Calcfoil stall+Eppler ext transition
40 | 750000 | 0.5 | XFOIL ncrit=9
41 | 1000000 | 0 | JavaFoil+Calcfoil stall+Eppler ext transition
42 | 1000000 | 0 | XFOIL ncrit=9
43 | 1000000 | 0.1 | JavaFoil+Calcfoil stall+Eppler ext transition
44 | 1000000 | 0.1 | XFOIL ncrit=9
45 | 1000000 | 0.25 | JavaFoil+Calcfoil stall+Eppler ext transition
46 | 1000000 | 0.25 | XFOIL ncrit=9
47 | 1000000 | 0.5 | JavaFoil+Calcfoil stall+Eppler ext transition
48 | 1000000 | 0.5 | XFOIL ncrit=9
49 | 2000000 | 0 | JavaFoil+Calcfoil stall+Eppler ext transition
50 | 2000000 | 0 | XFOIL ncrit=9
51 | 2000000 | 0.1 | JavaFoil+Calcfoil stall+Eppler ext transition
52 | 2000000 | 0.1 | XFOIL ncrit=9
53 | 2000000 | 0.25 | JavaFoil+Calcfoil stall+Eppler ext transition
54 | 2000000 | 0.25 | XFOIL ncrit=9
55 | 2000000 | 0.5 | JavaFoil+Calcfoil stall+Eppler ext transition
56 | 2000000 | 0.5 | XFOIL ncrit=9
57 | 3000000 | 0 | JavaFoil+Calcfoil stall+Eppler ext transition
58 | 3000000 | 0 | XFOIL ncrit=9
59 | 3000000 | 0.1 | JavaFoil+Calcfoil stall+Eppler ext transition
60 | 3000000 | 0.1 | XFOIL ncrit=9
61 | 3000000 | 0.25 | JavaFoil+Calcfoil stall+Eppler ext transition
62 | 3000000 | 0.25 | XFOIL ncrit=9
63 | 3000000 | 0.5 | JavaFoil+Calcfoil stall+Eppler ext transition
64 | 3000000 | 0.5 | XFOIL ncrit=9
65 | 4000000 | 0 | JavaFoil+Calcfoil stall+Eppler ext transition
66 | 4000000 | 0 | XFOIL ncrit=9
67 | 4000000 | 0.1 | JavaFoil+Calcfoil stall+Eppler ext transition
68 | 4000000 | 0.1 | XFOIL ncrit=9
69 | 4000000 | 0.25 | JavaFoil+Calcfoil stall+Eppler ext transition
70 | 4000000 | 0.25 | XFOIL ncrit=9
71 | 4000000 | 0.5 | JavaFoil+Calcfoil stall+Eppler ext transition
72 | 4000000 | 0.5 | XFOIL ncrit=9
73 | 5000000 | 0 | JavaFoil+Calcfoil stall+Eppler ext transition
74 | 5000000 | 0 | XFOIL ncrit=9
75 | 5000000 | 0.1 | JavaFoil+Calcfoil stall+Eppler ext transition
76 | 5000000 | 0.1 | XFOIL ncrit=9
77 | 5000000 | 0.25 | JavaFoil+Calcfoil stall+Eppler ext transition
78 | 5000000 | 0.25 | XFOIL ncrit=9
79 | 5000000 | 0.5 | JavaFoil+Calcfoil stall+Eppler ext transition
80 | 5000000 | 0.5 | XFOIL ncrit=9
81 | 6000000 | 0 | JavaFoil+Calcfoil stall+Eppler ext transition
82 | 6000000 | 0 | XFOIL ncrit=9
83 | 6000000 | 0.1 | JavaFoil+Calcfoil stall+Eppler ext transition
84 | 6000000 | 0.1 | XFOIL ncrit=9
85 | 6000000 | 0.25 | JavaFoil+Calcfoil stall+Eppler ext transition
86 | 6000000 | 0.25 | XFOIL ncrit=9
87 | 6000000 | 0.5 | JavaFoil+Calcfoil stall+Eppler ext transition
88 | 6000000 | 0.5 | XFOIL ncrit=9
89 | 7000000 | 0 | JavaFoil+Calcfoil stall+Eppler ext transition
90 | 7000000 | 0 | XFOIL ncrit=9
91 | 7000000 | 0.1 | JavaFoil+Calcfoil stall+Eppler ext transition
92 | 7000000 | 0.1 | XFOIL ncrit=9
93 | 7000000 | 0.25 | JavaFoil+Calcfoil stall+Eppler ext transition
94 | 7000000 | 0.25 | XFOIL ncrit=9
95 | 7000000 | 0.5 | JavaFoil+Calcfoil stall+Eppler ext transition
96 | 7000000 | 0.5 | XFOIL ncrit=9
97 | 8000000 | 0 | JavaFoil+Calcfoil stall+Eppler ext transition
98 | 8000000 | 0 | XFOIL ncrit=9
99 | 8000000 | 0.1 | JavaFoil+Calcfoil stall+Eppler ext transition
100 | 8000000 | 0.1 | XFOIL ncrit=9
101 | 8000000 | 0.25 | JavaFoil+Calcfoil stall+Eppler ext transition
102 | 8000000 | 0.25 | XFOIL ncrit=9
103 | 8000000 | 0.5 | JavaFoil+Calcfoil stall+Eppler ext transition
104 | 8000000 | 0.5 | XFOIL ncrit=9
105 | 10000000 | 0 | JavaFoil+Calcfoil stall+Eppler ext transition
106 | 10000000 | 0 | XFOIL ncrit=9
107 | 10000000 | 0.1 | JavaFoil+Calcfoil stall+Eppler ext transition
108 | 10000000 | 0.1 | XFOIL ncrit=9
109 | 10000000 | 0.25 | JavaFoil+Calcfoil stall+Eppler ext transition
110 | 10000000 | 0.25 | XFOIL ncrit=9
111 | 10000000 | 0.5 | JavaFoil+Calcfoil stall+Eppler ext transition
112 | 10000000 | 0.5 | XFOIL ncrit=9
113 | 12000000 | 0 | JavaFoil+Calcfoil stall+Eppler ext transition
114 | 12000000 | 0 | XFOIL ncrit=9
115 | 12000000 | 0.1 | JavaFoil+Calcfoil stall+Eppler ext transition
116 | 12000000 | 0.1 | XFOIL ncrit=9
117 | 12000000 | 0.25 | JavaFoil+Calcfoil stall+Eppler ext transition
118 | 12000000 | 0.25 | XFOIL ncrit=9
119 | 12000000 | 0.5 | JavaFoil+Calcfoil stall+Eppler ext transition
120 | 12000000 | 0.5 | XFOIL ncrit=9
121 | 14000000 | 0 | JavaFoil+Calcfoil stall+Eppler ext transition
122 | 14000000 | 0 | XFOIL ncrit=9
123 | 14000000 | 0.1 | JavaFoil+Calcfoil stall+Eppler ext transition
124 | 14000000 | 0.1 | XFOIL ncrit=9
125 | 14000000 | 0.25 | JavaFoil+Calcfoil stall+Eppler ext transition
126 | 14000000 | 0.25 | XFOIL ncrit=9
127 | 14000000 | 0.5 | JavaFoil+Calcfoil stall+Eppler ext transition
128 | 14000000 | 0.5 | XFOIL ncrit=9
129 | 16000000 | 0 | JavaFoil+Calcfoil stall+Eppler ext transition
130 | 16000000 | 0 | XFOIL ncrit=9
131 | 16000000 | 0.1 | JavaFoil+Calcfoil stall+Eppler ext transition
132 | 16000000 | 0.1 | XFOIL ncrit=9
133 | 16000000 | 0.25 | JavaFoil+Calcfoil stall+Eppler ext transition
134 | 16000000 | 0.25 | XFOIL ncrit=9
135 | 16000000 | 0.5 | JavaFoil+Calcfoil stall+Eppler ext transition
136 | 16000000 | 0.5 | XFOIL ncrit=9
137 | 18000000 | 0 | JavaFoil+Calcfoil stall+Eppler ext transition
138 | 18000000 | 0 | XFOIL ncrit=9
139 | 18000000 | 0.1 | JavaFoil+Calcfoil stall+Eppler ext transition
140 | 18000000 | 0.1 | XFOIL ncrit=9
141 | 18000000 | 0.25 | JavaFoil+Calcfoil stall+Eppler ext transition
142 | 18000000 | 0.25 | XFOIL ncrit=9
143 | 18000000 | 0.5 | JavaFoil+Calcfoil stall+Eppler ext transition
144 | 18000000 | 0.5 | XFOIL ncrit=9
145 | 20000000 | 0 | JavaFoil+Calcfoil stall+Eppler ext transition
146 | 20000000 | 0 | XFOIL ncrit=9
147 | 20000000 | 0.1 | JavaFoil+Calcfoil stall+Eppler ext transition
148 | 20000000 | 0.1 | XFOIL ncrit=9
149 | 20000000 | 0.25 | JavaFoil+Calcfoil stall+Eppler ext transition
150 | 20000000 | 0.25 | XFOIL ncrit=9
151 | 20000000 | 0.5 | JavaFoil+Calcfoil stall+Eppler ext transition
152 | 20000000 | 0.5 | XFOIL ncrit=9

## 1. Re 50k Mach 0.00 (1)
BIGFOIL.COM POLAR EXPORT
Joukowsky 18.00% thick 8.00% camber
Joukowsky 18.00% thick 8.00% camber |  |  |  | Cl Max: | 2.483 | at alpha= | 16.5 | deg
JavaFoil+Calcfoil stall+Eppler ext transition |  |  |  | L/D Max: | 47.503 | at alpha= | 3.5 | deg
Re: | 50000 |  |  | Cd Min: | 0.02646 | at alpha= | 0 | deg
Mach: | 0 |  |  | Cl=0 at alpha= | -9.44 | deg
|  |  |  | @ Cl=0.1, Cd= | 0.066359
|  |  |  | @ Cl=0.4, Cd= | 0.049724
|  |  |  | @ Cl=0.6, Cd= | 0.04248
alpha (deg) | Cl | Cd | Cm | Cl/Cd
-20 | -0.797 | 0.22784 | -0.108 | -3.497
-19.5 | -0.776 | 0.21851 | -0.108 | -3.552
-19 | -0.753 | 0.20759 | -0.109 | -3.629
-18.5 | -0.728 | 0.19738 | -0.109 | -3.688
-18 | -0.701 | 0.18791 | -0.11 | -3.73
-17.5 | -0.672 | 0.17892 | -0.111 | -3.756
-17 | -0.641 | 0.16922 | -0.111 | -3.789
-16.5 | -0.609 | 0.16131 | -0.112 | -3.774
-16 | -0.574 | 0.15233 | -0.113 | -3.771
-15.5 | -0.538 | 0.14468 | -0.114 | -3.722
-15 | -0.501 | 0.13679 | -0.115 | -3.662
-14.5 | -0.462 | 0.1298 | -0.116 | -3.558
-14 | -0.421 | 0.12279 | -0.117 | -3.432
-13.5 | -0.379 | 0.11613 | -0.118 | -3.266
-13 | -0.336 | 0.10985 | -0.119 | -3.059
-12.5 | -0.292 | 0.10393 | -0.12 | -2.806
-12 | -0.246 | 0.09829 | -0.121 | -2.504
-11.5 | -0.2 | 0.09298 | -0.123 | -2.148
-11 | -0.152 | 0.08781 | -0.124 | -1.736
-10.5 | -0.104 | 0.08306 | -0.126 | -1.256
-10 | -0.056 | 0.0787 | -0.127 | -0.706
-9.5 | -0.006 | 0.07439 | -0.129 | -0.082
-9 | 0.044 | 0.07049 | -0.131 | 0.623
-8.5 | 0.094 | 0.06676 | -0.133 | 1.415
-8 | 0.145 | 0.06335 | -0.135 | 2.297
-7.5 | 0.197 | 0.06011 | -0.137 | 3.277
-7 | 0.249 | 0.05714 | -0.14 | 4.356
-6.5 | 0.301 | 0.05438 | -0.142 | 5.54
-6 | 0.354 | 0.05176 | -0.145 | 6.843
-5.5 | 0.408 | 0.04937 | -0.148 | 8.256
-5 | 0.461 | 0.0472 | -0.151 | 9.775
-4.5 | 0.516 | 0.04518 | -0.155 | 11.419
-4 | 0.571 | 0.04332 | -0.158 | 13.184
-3.5 | 0.629 | 0.04164 | -0.161 | 15.115
-3 | 0.686 | 0.04013 | -0.165 | 17.094
-2.5 | 0.744 | 0.03873 | -0.169 | 19.202
-2 | 0.802 | 0.03753 | -0.172 | 21.367
-1.5 | 0.857 | 0.03643 | -0.176 | 23.519
-1 | 0.917 | 0.0354 | -0.18 | 25.915
-0.5 | 0.979 | 0.0345 | -0.183 | 28.392
0 | 1.13 | 0.02646 | -0.187 | 42.704
0.5 | 1.187 | 0.02707 | -0.192 | 43.852
1 | 1.244 | 0.02773 | -0.197 | 44.853
1.5 | 1.3 | 0.02818 | -0.221 | 46.148
2 | 1.356 | 0.02904 | -0.221 | 46.71
2.5 | 1.412 | 0.02998 | -0.221 | 47.089
3 | 1.467 | 0.03099 | -0.221 | 47.346
3.5 | 1.522 | 0.03204 | -0.22 | 47.503
4 | 1.576 | 0.03319 | -0.22 | 47.489
4.5 | 1.63 | 0.03443 | -0.219 | 47.347
5 | 1.683 | 0.0357 | -0.219 | 47.149
5.5 | 1.736 | 0.0371 | -0.219 | 46.775
6 | 1.787 | 0.03855 | -0.218 | 46.368
6.5 | 1.839 | 0.04013 | -0.218 | 45.818
7 | 1.889 | 0.04182 | -0.217 | 45.174
7.5 | 1.938 | 0.04357 | -0.217 | 44.489
8 | 1.987 | 0.04535 | -0.216 | 43.811
8.5 | 2.034 | 0.0474 | -0.216 | 42.9
9 | 2.079 | 0.04962 | -0.215 | 41.904
9.5 | 2.123 | 0.05198 | -0.215 | 40.85
10 | 2.166 | 0.05447 | -0.214 | 39.762
10.5 | 2.206 | 0.05715 | -0.214 | 38.606
11 | 2.245 | 0.06005 | -0.213 | 37.386
11.5 | 2.282 | 0.06315 | -0.213 | 36.13
12 | 2.316 | 0.06648 | -0.212 | 34.833
12.5 | 2.348 | 0.0702 | -0.211 | 33.446
13 | 2.377 | 0.07416 | -0.211 | 32.047
13.5 | 2.403 | 0.07843 | -0.21 | 30.638
14 | 2.425 | 0.08323 | -0.209 | 29.141
14.5 | 2.445 | 0.08831 | -0.208 | 27.684
15 | 2.46 | 0.09377 | -0.207 | 26.233
15.5 | 2.471 | 0.09941 | -0.206 | 24.858
16 | 2.479 | 0.10546 | -0.205 | 23.506
16.5 | 2.483 | 0.11174 | -0.203 | 22.219
17 | 2.482 | 0.11856 | -0.202 | 20.937
17.5 | 2.478 | 0.12608 | -0.2 | 19.655
18 | 2.47 | 0.13391 | -0.198 | 18.446
18.5 | 2.458 | 0.14267 | -0.196 | 17.226
19 | 2.44 | 0.15253 | -0.193 | 15.998
19.5 | 2.418 | 0.16346 | -0.191 | 14.791
20 | 2.391 | 0.17579 | -0.187 | 13.604

## 2. Re 50k Mach 0.00 (2)
BIGFOIL.COM POLAR EXPORT
Joukowsky 18.00% thick 8.00% camber
Joukowsky 18.00% thick 8.00% camber |  |  |  | Cl Max: | 1.2631 | at alpha= | 20 | deg
XFOIL ncrit=9 |  |  |  | L/D Max: | 5.1977 | at alpha= | 9 | deg
Re: | 50000 |  |  | Cd Min: | 0.27103 | at alpha= | 20 | deg
Mach: | 0 |  |  | Cl=0 at alpha= | 0.61762 | deg
|  |  |  | @ Cl=0.1, Cd= | 0.09613
|  |  |  | @ Cl=0.4, Cd= | 0.10709
|  |  |  | @ Cl=0.6, Cd= | 0.1276
alpha (deg) | Cl | Cd | Cm | Cl/Cd
-10.5 | -0.3072 | 0.17514 | -0.0172 | -1.754
-10 | -0.3118 | 0.17269 | -0.0156 | -1.8055
-9.5 | -0.3578 | 0.17723 | -0.0155 | -2.0188
-9 | -0.3235 | 0.1667 | -0.0127 | -1.9406
-8.5 | -0.3329 | 0.1648 | -0.0112 | -2.02
-7.5 | -0.3428 | 0.15796 | -0.0078 | -2.1702
-7 | -0.3659 | 0.15752 | -0.0064 | -2.3229
-6.5 | -0.3744 | 0.15337 | -0.0047 | -2.4412
-6 | -0.3672 | 0.14917 | -0.0023 | -2.4616
-5.5 | -0.4237 | 0.15127 | 0.0004 | -2.801
-5 | -0.3943 | 0.14323 | 0.002 | -2.7529
-4.5 | -0.4205 | 0.14388 | 0.0009 | -2.9226
-4 | -0.375 | 0.13747 | -0.0028 | -2.7279
-3.5 | -0.4013 | 0.13675 | -0.0081 | -2.9346
-3 | -0.3713 | 0.13052 | -0.0038 | -2.8448
-2.5 | -0.3723 | 0.12682 | -0.0074 | -2.9357
-2 | -0.3536 | 0.12386 | -0.0142 | -2.8548
-1.5 | -0.3167 | 0.1207 | -0.0206 | -2.6239
-1 | -0.3132 | 0.1158 | -0.0132 | -2.7047
-0.5 | -0.2709 | 0.11327 | -0.0248 | -2.3916
0.5 | -0.0251 | 0.09629 | -0.0931 | -0.26067
1 | 0.0816 | 0.09614 | -0.113 | 0.84876
1.5 | 0.1767 | 0.09609 | -0.1297 | 1.8389
2 | 0.2212 | 0.09719 | -0.1339 | 2.276
2.5 | 0.2803 | 0.10013 | -0.1401 | 2.7994
3 | 0.3581 | 0.10437 | -0.1487 | 3.4311
3.5 | 0.3921 | 0.10638 | -0.1506 | 3.6858
4 | 0.428 | 0.10962 | -0.1525 | 3.9044
4.5 | 0.4916 | 0.11558 | -0.1571 | 4.2533
5 | 0.5329 | 0.11893 | -0.1596 | 4.4808
5.5 | 0.5561 | 0.12197 | -0.1599 | 4.5593
6 | 0.5885 | 0.12628 | -0.1615 | 4.6603
6.5 | 0.6484 | 0.13316 | -0.1649 | 4.8693
7 | 0.6759 | 0.13642 | -0.1655 | 4.9546
7.5 | 0.6908 | 0.13951 | -0.1651 | 4.9516
8 | 0.703 | 0.14164 | -0.1629 | 4.9633
8.5 | 0.7664 | 0.15003 | -0.1717 | 5.1083
9 | 0.8136 | 0.15653 | -0.1752 | 5.1977
9.5 | 0.8277 | 0.16008 | -0.1762 | 5.1705
10 | 0.8462 | 0.1648 | -0.1776 | 5.1347
10.5 | 0.8746 | 0.17069 | -0.1794 | 5.1239
11 | 0.9284 | 0.17936 | -0.1817 | 5.1762
11.5 | 0.9339 | 0.18153 | -0.1826 | 5.1446
12 | 0.9483 | 0.18587 | -0.1843 | 5.102
12.5 | 0.9709 | 0.19148 | -0.1862 | 5.0705
13 | 1.0229 | 0.2013 | -0.188 | 5.0815
13.5 | 1.0293 | 0.2031 | -0.1897 | 5.0679
14 | 1.0395 | 0.20698 | -0.192 | 5.0222
14.5 | 1.0591 | 0.21251 | -0.1943 | 4.9838
15 | 1.1031 | 0.22211 | -0.1957 | 4.9665
15.5 | 1.114 | 0.2246 | -0.1981 | 4.9599
16 | 1.1217 | 0.22818 | -0.2011 | 4.9159
16.5 | 1.1397 | 0.23381 | -0.2038 | 4.8745
17 | 1.1828 | 0.24436 | -0.2049 | 4.8404
18 | 1.1949 | 0.24937 | -0.212 | 4.7917
18.5 | 1.217 | 0.25617 | -0.2145 | 4.7508
19 | 1.2499 | 0.26458 | -0.2158 | 4.7241
19.5 | 1.249 | 0.26552 | -0.2207 | 4.704
20 | 1.2631 | 0.27103 | -0.2243 | 4.6604

## 3. Re 50k Mach 0.10 (1)
BIGFOIL.COM POLAR EXPORT
Joukowsky 18.00% thick 8.00% camber
Joukowsky 18.00% thick 8.00% camber |  |  |  | Cl Max: | 2.475 | at alpha= | 16.5 | deg
JavaFoil+Calcfoil stall+Eppler ext transition |  |  |  | L/D Max: | 47.295 | at alpha= | 3.5 | deg
Re: | 50000 |  |  | Cd Min: | 0.02664 | at alpha= | 0 | deg
Mach: | 0.1 |  |  | Cl=0 at alpha= | -9.44 | deg
|  |  |  | @ Cl=0.1, Cd= | 0.066731
|  |  |  | @ Cl=0.4, Cd= | 0.049987
|  |  |  | @ Cl=0.6, Cd= | 0.042778
alpha (deg) | Cl | Cd | Cm | Cl/Cd
-20 | -0.786 | 0.23524 | -0.107 | -3.339
-19.5 | -0.767 | 0.2232 | -0.108 | -3.435
-19 | -0.745 | 0.21203 | -0.108 | -3.515
-18.5 | -0.721 | 0.20098 | -0.109 | -3.59
-18 | -0.696 | 0.19123 | -0.11 | -3.638
-17.5 | -0.668 | 0.18096 | -0.111 | -3.691
-17 | -0.638 | 0.17212 | -0.112 | -3.707
-16.5 | -0.606 | 0.16337 | -0.113 | -3.712
-16 | -0.573 | 0.15419 | -0.113 | -3.715
-15.5 | -0.538 | 0.14658 | -0.114 | -3.667
-15 | -0.5 | 0.13836 | -0.115 | -3.617
-14.5 | -0.462 | 0.13107 | -0.116 | -3.524
-14 | -0.422 | 0.12396 | -0.117 | -3.401
-13.5 | -0.38 | 0.11712 | -0.118 | -3.243
-13 | -0.337 | 0.11085 | -0.119 | -3.036
-12.5 | -0.292 | 0.1048 | -0.12 | -2.788
-12 | -0.247 | 0.09893 | -0.122 | -2.494
-11.5 | -0.2 | 0.09359 | -0.123 | -2.14
-11 | -0.153 | 0.08835 | -0.125 | -1.731
-10.5 | -0.105 | 0.08354 | -0.126 | -1.253
-10 | -0.056 | 0.07912 | -0.128 | -0.705
-9.5 | -0.006 | 0.07487 | -0.129 | -0.082
-9 | 0.044 | 0.07078 | -0.131 | 0.623
-8.5 | 0.095 | 0.06707 | -0.133 | 1.414
-8 | 0.146 | 0.06361 | -0.135 | 2.297
-7.5 | 0.198 | 0.06037 | -0.138 | 3.277
-7 | 0.25 | 0.05736 | -0.14 | 4.359
-6.5 | 0.303 | 0.05461 | -0.143 | 5.542
-6 | 0.356 | 0.05198 | -0.146 | 6.845
-5.5 | 0.409 | 0.04958 | -0.149 | 8.257
-5 | 0.464 | 0.0474 | -0.152 | 9.778
-4.5 | 0.518 | 0.0454 | -0.155 | 11.414
-4 | 0.574 | 0.04354 | -0.159 | 13.176
-3.5 | 0.632 | 0.04184 | -0.162 | 15.115
-3 | 0.689 | 0.04036 | -0.165 | 17.071
-2.5 | 0.747 | 0.03897 | -0.169 | 19.166
-2 | 0.806 | 0.03777 | -0.173 | 21.329
-1.5 | 0.86 | 0.03671 | -0.176 | 23.434
-1 | 0.921 | 0.03573 | -0.18 | 25.772
-0.5 | 0.983 | 0.03482 | -0.183 | 28.228
0 | 1.135 | 0.02664 | -0.187 | 42.603
0.5 | 1.192 | 0.02727 | -0.192 | 43.728
1 | 1.249 | 0.02782 | -0.197 | 44.912
1.5 | 1.306 | 0.0298 | -0.208 | 43.839
2 | 1.362 | 0.02925 | -0.222 | 46.572
2.5 | 1.418 | 0.03024 | -0.222 | 46.905
3 | 1.474 | 0.03125 | -0.222 | 47.153
3.5 | 1.529 | 0.03232 | -0.221 | 47.295
4 | 1.583 | 0.03351 | -0.221 | 47.246
4.5 | 1.637 | 0.03475 | -0.22 | 47.111
5 | 1.69 | 0.03607 | -0.22 | 46.861
5.5 | 1.743 | 0.03749 | -0.22 | 46.494
6 | 1.795 | 0.03899 | -0.219 | 46.039
6.5 | 1.846 | 0.04058 | -0.219 | 45.494
7 | 1.897 | 0.0423 | -0.218 | 44.841
7.5 | 1.946 | 0.04415 | -0.218 | 44.074
8 | 1.994 | 0.04599 | -0.217 | 43.364
8.5 | 2.041 | 0.04807 | -0.217 | 42.464
9 | 2.087 | 0.05034 | -0.216 | 41.464
9.5 | 2.131 | 0.05272 | -0.216 | 40.419
10 | 2.173 | 0.0553 | -0.215 | 39.295
10.5 | 2.214 | 0.05806 | -0.215 | 38.126
11 | 2.252 | 0.06107 | -0.214 | 36.875
11.5 | 2.288 | 0.06426 | -0.213 | 35.607
12 | 2.322 | 0.06775 | -0.213 | 34.265
12.5 | 2.353 | 0.07154 | -0.212 | 32.889
13 | 2.381 | 0.07558 | -0.212 | 31.499
13.5 | 2.406 | 0.08013 | -0.211 | 30.026
14 | 2.427 | 0.08514 | -0.21 | 28.51
14.5 | 2.445 | 0.09042 | -0.209 | 27.044
15 | 2.459 | 0.096 | -0.208 | 25.613
15.5 | 2.468 | 0.10193 | -0.207 | 24.214
16 | 2.474 | 0.10822 | -0.205 | 22.86
16.5 | 2.475 | 0.11476 | -0.204 | 21.571
17 | 2.472 | 0.122 | -0.202 | 20.264
17.5 | 2.465 | 0.12965 | -0.2 | 19.013
18 | 2.454 | 0.13823 | -0.198 | 17.753
18.5 | 2.438 | 0.14756 | -0.196 | 16.52
19 | 2.416 | 0.15805 | -0.193 | 15.29
19.5 | 2.39 | 0.1699 | -0.19 | 14.067
20 | 2.357 | 0.18353 | -0.186 | 12.844

## 4. Re 50k Mach 0.10 (2)
BIGFOIL.COM POLAR EXPORT
Joukowsky 18.00% thick 8.00% camber
Joukowsky 18.00% thick 8.00% camber |  |  |  | Cl Max: | 1.2676 | at alpha= | 20 | deg
XFOIL ncrit=9 |  |  |  | L/D Max: | 5.1878 | at alpha= | 9 | deg
Re: | 50000 |  |  | Cd Min: | 0.27234 | at alpha= | 20 | deg
Mach: | 0.1 |  |  | Cl=0 at alpha= | 0.87492 | deg
|  |  |  | @ Cl=0.1, Cd= | 0.09615
|  |  |  | @ Cl=0.4, Cd= | 0.10764
|  |  |  | @ Cl=0.6, Cd= | 0.12817
alpha (deg) | Cl | Cd | Cm | Cl/Cd
-10.5 | -0.3065 | 0.17581 | -0.0173 | -1.7434
-10 | -0.3115 | 0.17341 | -0.0157 | -1.7963
-9.5 | -0.3573 | 0.17804 | -0.0156 | -2.0069
-9 | -0.3226 | 0.16736 | -0.0127 | -1.9276
-8.5 | -0.3325 | 0.16555 | -0.0112 | -2.0085
-7.5 | -0.3415 | 0.15862 | -0.0079 | -2.1529
-7 | -0.3651 | 0.15828 | -0.0065 | -2.3067
-6.5 | -0.3721 | 0.15397 | -0.0048 | -2.4167
-6 | -0.3656 | 0.14984 | -0.0024 | -2.4399
-5.5 | -0.4224 | 0.15206 | 0.0003 | -2.7779
-5 | -0.3904 | 0.14384 | 0.0016 | -2.7141
-4.5 | -0.4191 | 0.14474 | 0.0005 | -2.8955
-4 | -0.372 | 0.138 | -0.0031 | -2.6957
-3.5 | -0.3996 | 0.13773 | -0.0082 | -2.9013
-3 | -0.3676 | 0.13131 | -0.0042 | -2.7995
-2.5 | -0.371 | 0.12763 | -0.0074 | -2.9068
-2 | -0.3548 | 0.12474 | -0.0142 | -2.8443
-1.5 | -0.3152 | 0.12189 | -0.021 | -2.5859
-1 | -0.2966 | 0.11771 | -0.0237 | -2.5198
-0.5 | -0.2889 | 0.11326 | -0.016 | -2.5508
0 | -0.2376 | 0.11094 | -0.0252 | -2.1417
0.5 | -0.2239 | 0.10716 | -0.0233 | -2.0894
1 | 0.0747 | 0.09591 | -0.113 | 0.77886
1.5 | 0.1792 | 0.0969 | -0.1308 | 1.8493
2 | 0.2105 | 0.09766 | -0.1315 | 2.1554
2.5 | 0.2692 | 0.10022 | -0.1381 | 2.6861
3 | 0.3616 | 0.10536 | -0.1498 | 3.432
3.5 | 0.3928 | 0.10702 | -0.1511 | 3.6703
4 | 0.429 | 0.11015 | -0.1533 | 3.8947
4.5 | 0.4783 | 0.115 | -0.1561 | 4.1591
5 | 0.537 | 0.11993 | -0.1607 | 4.4776
5.5 | 0.5583 | 0.12264 | -0.1607 | 4.5523
6 | 0.5893 | 0.12682 | -0.1622 | 4.6467
6.5 | 0.6354 | 0.13263 | -0.1646 | 4.7908
7 | 0.6796 | 0.13744 | -0.1663 | 4.9447
7.5 | 0.6938 | 0.14029 | -0.1659 | 4.9455
8 | 0.7076 | 0.14318 | -0.1643 | 4.942
8.5 | 0.7589 | 0.14975 | -0.1715 | 5.0678
9 | 0.819 | 0.15787 | -0.1762 | 5.1878
9.5 | 0.8319 | 0.16103 | -0.1771 | 5.1661
10 | 0.849 | 0.16551 | -0.1784 | 5.1296
10.5 | 0.8745 | 0.1711 | -0.1802 | 5.111
11 | 0.9288 | 0.18019 | -0.1825 | 5.1546
11.5 | 0.9391 | 0.18271 | -0.1836 | 5.1398
12 | 0.952 | 0.18674 | -0.1852 | 5.098
12.5 | 0.9727 | 0.1921 | -0.1872 | 5.0635
13 | 1.0176 | 0.20097 | -0.189 | 5.0634
14 | 1.044 | 0.208 | -0.193 | 5.0192
14.5 | 1.0618 | 0.21329 | -0.1954 | 4.9782
15 | 1.1002 | 0.22199 | -0.1971 | 4.9561
15.5 | 1.1207 | 0.22635 | -0.1991 | 4.9512
16 | 1.1267 | 0.22936 | -0.2023 | 4.9124
16.5 | 1.1429 | 0.23474 | -0.2051 | 4.8688
17 | 1.1814 | 0.24439 | -0.2065 | 4.8341
18 | 1.1999 | 0.25066 | -0.2132 | 4.787
18.5 | 1.2193 | 0.25697 | -0.2161 | 4.7449
19 | 1.2582 | 0.2674 | -0.2169 | 4.7053
19.5 | 1.2547 | 0.26707 | -0.222 | 4.698
20 | 1.2676 | 0.27234 | -0.2258 | 4.6545

## 5. Re 50k Mach 0.25 (1)
BIGFOIL.COM POLAR EXPORT
Joukowsky 18.00% thick 8.00% camber
Joukowsky 18.00% thick 8.00% camber |  |  |  | Cl Max: | 2.435 | at alpha= | 15 | deg
JavaFoil+Calcfoil stall+Eppler ext transition |  |  |  | L/D Max: | 46.049 | at alpha= | 3 | deg
Re: | 50000 |  |  | Cd Min: | 0.02767 | at alpha= | 0 | deg
Mach: | 0.25 |  |  | Cl=0 at alpha= | -9.4412 | deg
|  |  |  | @ Cl=0.1, Cd= | 0.068666
|  |  |  | @ Cl=0.4, Cd= | 0.051726
|  |  |  | @ Cl=0.6, Cd= | 0.044438
alpha (deg) | Cl | Cd | Cm | Cl/Cd
-20 | -0.685 | 0.27236 | -0.107 | -2.517
-19.5 | -0.682 | 0.25667 | -0.107 | -2.658
-19 | -0.674 | 0.24348 | -0.108 | -2.77
-18.5 | -0.663 | 0.22657 | -0.109 | -2.925
-18 | -0.648 | 0.21544 | -0.11 | -3.007
-17.5 | -0.63 | 0.20169 | -0.111 | -3.121
-17 | -0.608 | 0.19 | -0.111 | -3.2
-16.5 | -0.584 | 0.17882 | -0.113 | -3.264
-16 | -0.556 | 0.16835 | -0.114 | -3.304
-15.5 | -0.526 | 0.1575 | -0.115 | -3.34
-15 | -0.493 | 0.14861 | -0.116 | -3.319
-14.5 | -0.458 | 0.13973 | -0.117 | -3.277
-14 | -0.42 | 0.13126 | -0.118 | -3.201
-13.5 | -0.38 | 0.12384 | -0.119 | -3.071
-13 | -0.338 | 0.11668 | -0.12 | -2.9
-12.5 | -0.295 | 0.10962 | -0.122 | -2.688
-12 | -0.25 | 0.10342 | -0.123 | -2.414
-11.5 | -0.203 | 0.09735 | -0.124 | -2.086
-11 | -0.155 | 0.09172 | -0.126 | -1.694
-10.5 | -0.107 | 0.0866 | -0.127 | -1.231
-10 | -0.057 | 0.08166 | -0.129 | -0.696
-9.5 | -0.006 | 0.07708 | -0.131 | -0.081
-9 | 0.045 | 0.07279 | -0.133 | 0.619
-8.5 | 0.097 | 0.06887 | -0.135 | 1.409
-8 | 0.15 | 0.06527 | -0.137 | 2.291
-7.5 | 0.203 | 0.06187 | -0.139 | 3.274
-7 | 0.256 | 0.0588 | -0.142 | 4.355
-6.5 | 0.31 | 0.05589 | -0.145 | 5.548
-6 | 0.365 | 0.05326 | -0.148 | 6.845
-5.5 | 0.42 | 0.05085 | -0.151 | 8.25
-5 | 0.475 | 0.04859 | -0.154 | 9.777
-4.5 | 0.531 | 0.04658 | -0.157 | 11.404
-4 | 0.588 | 0.04477 | -0.161 | 13.131
-3.5 | 0.648 | 0.04311 | -0.164 | 15.03
-3 | 0.706 | 0.04158 | -0.168 | 16.982
-2.5 | 0.765 | 0.0403 | -0.171 | 18.978
-2 | 0.825 | 0.03913 | -0.175 | 21.079
-1.5 | 0.88 | 0.03809 | -0.179 | 23.106
-1 | 0.942 | 0.03721 | -0.182 | 25.302
-0.5 | 1.004 | 0.03644 | -0.186 | 27.557
0 | 1.163 | 0.02767 | -0.189 | 42.031
0.5 | 1.222 | 0.02836 | -0.194 | 43.088
1 | 1.28 | 0.02912 | -0.198 | 43.969
1.5 | 1.338 | 0.03012 | -0.204 | 44.434
2 | 1.396 | 0.03058 | -0.228 | 45.632
2.5 | 1.453 | 0.03165 | -0.227 | 45.903
3 | 1.509 | 0.03277 | -0.227 | 46.049
3.5 | 1.565 | 0.034 | -0.227 | 46.031
4 | 1.621 | 0.03531 | -0.226 | 45.889
4.5 | 1.675 | 0.03674 | -0.226 | 45.599
5 | 1.729 | 0.03821 | -0.225 | 45.258
5.5 | 1.783 | 0.03976 | -0.225 | 44.837
6 | 1.835 | 0.0415 | -0.224 | 44.231
6.5 | 1.887 | 0.04331 | -0.224 | 43.576
7 | 1.938 | 0.04525 | -0.224 | 42.827
7.5 | 1.988 | 0.04737 | -0.223 | 41.957
8 | 2.036 | 0.04953 | -0.222 | 41.107
8.5 | 2.083 | 0.05193 | -0.222 | 40.103
9 | 2.128 | 0.05454 | -0.221 | 39.013
9.5 | 2.171 | 0.05735 | -0.221 | 37.852
10 | 2.212 | 0.06041 | -0.22 | 36.611
10.5 | 2.25 | 0.06367 | -0.219 | 35.337
11 | 2.286 | 0.06715 | -0.219 | 34.039
11.5 | 2.319 | 0.07105 | -0.218 | 32.634
12 | 2.348 | 0.07525 | -0.217 | 31.202
12.5 | 2.374 | 0.07999 | -0.217 | 29.684
13 | 2.396 | 0.08507 | -0.216 | 28.167
13.5 | 2.414 | 0.09073 | -0.215 | 26.604
14 | 2.426 | 0.09699 | -0.214 | 25.013
14.5 | 2.433 | 0.1036 | -0.213 | 23.486
15 | 2.435 | 0.11065 | -0.211 | 22.003
15.5 | 2.43 | 0.11812 | -0.209 | 20.574
16 | 2.42 | 0.12618 | -0.208 | 19.181
16.5 | 2.404 | 0.13526 | -0.205 | 17.773
17 | 2.38 | 0.14511 | -0.203 | 16.402
17.5 | 2.35 | 0.15628 | -0.2 | 15.035
18 | 2.311 | 0.16924 | -0.196 | 13.657
18.5 | 2.263 | 0.18463 | -0.192 | 12.259
19 | 2.204 | 0.20338 | -0.185 | 10.836
19.5 | 2.135 | 0.22565 | -0.176 | 9.46
20 | 2.057 | 0.25084 | -0.163 | 8.202

## 6. Re 50k Mach 0.25 (2)
BIGFOIL.COM POLAR EXPORT
Joukowsky 18.00% thick 8.00% camber
Joukowsky 18.00% thick 8.00% camber |  |  |  | Cl Max: | 1.2958 | at alpha= | 20 | deg
XFOIL ncrit=9 |  |  |  | L/D Max: | 5.0768 | at alpha= | 11.5 | deg
Re: | 50000 |  |  | Cd Min: | 0.28049 | at alpha= | 20 | deg
Mach: | 0.25 |  |  | Cl=0 at alpha= | 1.6408 | deg
|  |  |  | @ Cl=0.1, Cd= | 0.10293
|  |  |  | @ Cl=0.4, Cd= | 0.11143
|  |  |  | @ Cl=0.6, Cd= | 0.13055
alpha (deg) | Cl | Cd | Cm | Cl/Cd
-10.5 | -0.3036 | 0.17948 | -0.0175 | -1.6916
-10 | -0.3107 | 0.17748 | -0.0161 | -1.7506
-9 | -0.3183 | 0.17098 | -0.013 | -1.8616
-8.5 | -0.3314 | 0.16978 | -0.0118 | -1.9519
-8 | -0.3535 | 0.16857 | -0.0109 | -2.0971
-7.5 | -0.3357 | 0.16221 | -0.0083 | -2.0695
-7 | -0.3623 | 0.16253 | -0.007 | -2.2291
-6.5 | -0.3609 | 0.15722 | -0.0053 | -2.2955
-6 | -0.3583 | 0.15349 | -0.0031 | -2.3344
-5.5 | -0.4166 | 0.15645 | -0.0006 | -2.6628
-5 | -0.3679 | 0.14715 | -0.0014 | -2.5002
-4.5 | -0.4129 | 0.14992 | -0.0023 | -2.7541
-4 | -0.3536 | 0.14101 | -0.0051 | -2.5076
-3.5 | -0.4029 | 0.14287 | -0.0081 | -2.82
-3 | -0.3495 | 0.13581 | -0.0064 | -2.5734
-2 | -0.3542 | 0.12978 | -0.0148 | -2.7292
-1.5 | -0.3324 | 0.12472 | -0.0088 | -2.6652
-1 | -0.3094 | 0.12105 | -0.0122 | -2.556
-0.5 | -0.2972 | 0.11689 | -0.014 | -2.5426
0.5 | -0.0699 | 0.10275 | -0.0819 | -0.68029
1 | -0.1049 | 0.10432 | -0.0606 | -1.0056
1.5 | -0.0768 | 0.10653 | -0.0555 | -0.72092
2 | 0.1959 | 0.10097 | -0.1298 | 1.9402
2.5 | 0.2566 | 0.10239 | -0.1385 | 2.5061
3 | 0.3153 | 0.10561 | -0.145 | 2.9855
3.5 | 0.3897 | 0.11082 | -0.1515 | 3.5165
4 | 0.423 | 0.11278 | -0.1536 | 3.7507
4.5 | 0.4592 | 0.11621 | -0.156 | 3.9515
5 | 0.5127 | 0.12142 | -0.1608 | 4.2225
5.5 | 0.5721 | 0.1271 | -0.1645 | 4.5012
6 | 0.5974 | 0.13015 | -0.1656 | 4.5901
6.5 | 0.6238 | 0.1342 | -0.1665 | 4.6483
7 | 0.6662 | 0.13995 | -0.169 | 4.7603
7.5 | 0.7172 | 0.14585 | -0.1711 | 4.9174
8 | 0.7277 | 0.14817 | -0.1704 | 4.9113
8.5 | 0.7502 | 0.15139 | -0.1719 | 4.9554
9 | 0.7972 | 0.15861 | -0.1781 | 5.0262
10.5 | 0.8862 | 0.17467 | -0.1848 | 5.0736
11 | 0.9122 | 0.1804 | -0.1868 | 5.0565
11.5 | 0.962 | 0.18949 | -0.189 | 5.0768
12 | 0.9768 | 0.19253 | -0.1905 | 5.0735
12.5 | 0.9901 | 0.19655 | -0.1925 | 5.0374
13 | 1.0122 | 0.20223 | -0.1948 | 5.0052
13.5 | 1.056 | 0.21147 | -0.1966 | 4.9936
14.5 | 1.0829 | 0.2186 | -0.2014 | 4.9538
15 | 1.1029 | 0.22439 | -0.2041 | 4.9151
15.5 | 1.1436 | 0.2341 | -0.2057 | 4.8851
16.5 | 1.1663 | 0.24089 | -0.2119 | 4.8416
17 | 1.1871 | 0.24728 | -0.2149 | 4.8006
17.5 | 1.2297 | 0.25874 | -0.216 | 4.7526
18.5 | 1.2419 | 0.2635 | -0.2242 | 4.7131
19 | 1.2731 | 0.27299 | -0.2261 | 4.6635
19.5 | 1.2887 | 0.27684 | -0.2294 | 4.655
20 | 1.2958 | 0.28049 | -0.2343 | 4.6198

## 7. Re 50k Mach 0.50 (1)
BIGFOIL.COM POLAR EXPORT
Joukowsky 18.00% thick 8.00% camber
Joukowsky 18.00% thick 8.00% camber |  |  |  | Cl Max: | 2.286 | at alpha= | 10 | deg
JavaFoil+Calcfoil stall+Eppler ext transition |  |  |  | L/D Max: | 40.389 | at alpha= | 2.5 | deg
Re: | 50000 |  |  | Cd Min: | 0.03303 | at alpha= | 0 | deg
Mach: | 0.5 |  |  | Cl=0 at alpha= | -9.4364 | deg
|  |  |  | @ Cl=0.1, Cd= | 0.080247
|  |  |  | @ Cl=0.4, Cd= | 0.059224
|  |  |  | @ Cl=0.6, Cd= | 0.051466
alpha (deg) | Cl | Cd | Cm | Cl/Cd
-20 | -0.632 | 0.48154 | -0.151 | -1.312
-19.5 | -0.601 | 0.47239 | -0.147 | -1.271
-19 | -0.571 | 0.46299 | -0.147 | -1.233
-18.5 | -0.541 | 0.45896 | -0.148 | -1.179
-18 | -0.51 | 0.44565 | -0.144 | -1.145
-17.5 | -0.48 | 0.41914 | -0.144 | -1.146
-17 | -0.45 | 0.41417 | -0.144 | -1.087
-16.5 | -0.42 | 0.4098 | -0.14 | -1.024
-16 | -0.39 | 0.40543 | -0.141 | -0.962
-15.5 | -0.36 | 0.372 | -0.138 | -0.967
-15 | -0.33 | 0.352 | -0.137 | -0.937
-14.5 | -0.3 | 0.34808 | -0.137 | -0.862
-14 | -0.27 | 0.35168 | -0.132 | -0.767
-13.5 | -0.24 | 0.3284 | -0.132 | -0.731
-13 | -0.21 | 0.30415 | -0.127 | -0.691
-12.5 | -0.18 | 0.28083 | -0.122 | -0.642
-12 | -0.151 | 0.23143 | -0.117 | -0.651
-11.5 | -0.171 | 0.14758 | -0.12 | -1.157
-11 | -0.148 | 0.1262 | -0.126 | -1.169
-10.5 | -0.107 | 0.11217 | -0.13 | -0.952
-10 | -0.059 | 0.10099 | -0.133 | -0.582
-9.5 | -0.007 | 0.093 | -0.136 | -0.071
-9 | 0.048 | 0.08583 | -0.139 | 0.561
-8.5 | 0.105 | 0.07971 | -0.141 | 1.315
-8 | 0.163 | 0.07445 | -0.144 | 2.186
-7.5 | 0.222 | 0.06976 | -0.147 | 3.178
-7 | 0.281 | 0.0658 | -0.15 | 4.276
-6.5 | 0.342 | 0.06225 | -0.153 | 5.488
-6 | 0.402 | 0.05912 | -0.156 | 6.807
-5.5 | 0.464 | 0.05631 | -0.16 | 8.237
-5 | 0.526 | 0.05389 | -0.164 | 9.754
-4.5 | 0.588 | 0.05182 | -0.167 | 11.344
-4 | 0.651 | 0.04996 | -0.171 | 13.026
-3.5 | 0.718 | 0.04835 | -0.175 | 14.858
-3 | 0.782 | 0.04702 | -0.178 | 16.63
-2.5 | 0.846 | 0.04586 | -0.182 | 18.457
-2 | 0.912 | 0.04498 | -0.186 | 20.266
-1.5 | 0.968 | 0.04429 | -0.19 | 21.866
-1 | 1.034 | 0.04377 | -0.193 | 23.625
-0.5 | 1.1 | 0.04345 | -0.197 | 25.326
0 | 1.285 | 0.03303 | -0.2 | 38.907
0.5 | 1.349 | 0.0341 | -0.204 | 39.555
1 | 1.412 | 0.03533 | -0.207 | 39.969
1.5 | 1.475 | 0.03665 | -0.211 | 40.247
2 | 1.537 | 0.03816 | -0.215 | 40.277
2.5 | 1.598 | 0.03956 | -0.219 | 40.389
3 | 1.658 | 0.04186 | -0.224 | 39.612
3.5 | 1.718 | 0.04338 | -0.25 | 39.592
4 | 1.776 | 0.04556 | -0.249 | 38.977
4.5 | 1.833 | 0.04798 | -0.249 | 38.201
5 | 1.889 | 0.05057 | -0.248 | 37.349
5.5 | 1.943 | 0.05337 | -0.247 | 36.407
6 | 1.996 | 0.05653 | -0.247 | 35.305
6.5 | 2.046 | 0.05997 | -0.246 | 34.121
7 | 2.095 | 0.06377 | -0.245 | 32.846
7.5 | 2.14 | 0.06797 | -0.244 | 31.483
8 | 2.182 | 0.07265 | -0.243 | 30.029
8.5 | 2.218 | 0.07792 | -0.242 | 28.469
9 | 2.249 | 0.08382 | -0.241 | 26.834
9.5 | 2.273 | 0.09077 | -0.24 | 25.037
10 | 2.286 | 0.0988 | -0.239 | 23.132
10.5 | 2.285 | 0.10862 | -0.237 | 21.039
11 | 2.266 | 0.1206 | -0.236 | 18.79
11.5 | 2.217 | 0.13602 | -0.233 | 16.3
12 | 2.114 | 0.15578 | -0.229 | 13.572
12.5 | 1.872 | 0.1886 | -0.217 | 9.927
13 | 1.247 | 0.29345 | -0.121 | 4.251
13.5 | 1.277 | 0.35937 | -0.135 | 3.555
14 | 1.307 | 0.40399 | -0.144 | 3.235
14.5 | 1.335 | 0.42199 | -0.148 | 3.164
15 | 1.366 | 0.47081 | -0.156 | 2.9

## 8. Re 50k Mach 0.50 (2)
BIGFOIL.COM POLAR EXPORT
Joukowsky 18.00% thick 8.00% camber
Joukowsky 18.00% thick 8.00% camber |  |  |  | Cl Max: | 1.4396 | at alpha= | 20 | deg
XFOIL ncrit=9 |  |  |  | L/D Max: | 4.887 | at alpha= | 11 | deg
Re: | 50000 |  |  | Cd Min: | 0.33009 | at alpha= | 20 | deg
Mach: | 0.5 |  |  | Cl=0 at alpha= | 2.3226 | deg
|  |  |  | @ Cl=0.1, Cd= | 0.11215
|  |  |  | @ Cl=0.4, Cd= | 0.12468
|  |  |  | @ Cl=0.6, Cd= | 0.14323
alpha (deg) | Cl | Cd | Cm | Cl/Cd
-12 | -0.294 | 0.20586 | -0.0231 | -1.4282
-11.5 | -0.3133 | 0.20774 | -0.0227 | -1.5081
-11 | -0.302 | 0.20005 | -0.0206 | -1.5096
-10.5 | -0.3017 | 0.19669 | -0.0188 | -1.5339
-10 | -0.3258 | 0.19919 | -0.0184 | -1.6356
-9.5 | -0.3127 | 0.19111 | -0.0164 | -1.6362
-9 | -0.311 | 0.18741 | -0.0146 | -1.6595
-8.5 | -0.3427 | 0.19076 | -0.014 | -1.7965
-8 | -0.3219 | 0.18142 | -0.0119 | -1.7743
-7.5 | -0.3239 | 0.17832 | -0.0102 | -1.8164
-7 | -0.3664 | 0.1825 | -0.0092 | -2.0077
-6.5 | -0.3336 | 0.17177 | -0.007 | -1.9421
-6 | -0.3479 | 0.17081 | -0.0061 | -2.0368
-5.5 | -0.3272 | 0.166 | -0.01 | -1.9711
-5 | -0.315 | 0.16404 | -0.0129 | -1.9203
-4.5 | -0.2979 | 0.15998 | -0.016 | -1.8621
-4 | -0.2971 | 0.15722 | -0.0157 | -1.8897
-3.5 | -0.3042 | 0.15348 | -0.0142 | -1.982
-2.5 | -0.2958 | 0.14774 | -0.0136 | -2.0022
-2 | -0.3283 | 0.14606 | -0.0095 | -2.2477
-1.5 | -0.3088 | 0.14088 | -0.0084 | -2.1919
-1 | -0.3088 | 0.13802 | -0.0107 | -2.2374
0.5 | -0.2663 | 0.1281 | -0.0176 | -2.0788
1 | -0.2495 | 0.12422 | -0.0176 | -2.0085
1.5 | -0.2148 | 0.12123 | -0.0168 | -1.7718
2 | -0.195 | 0.1179 | -0.0192 | -1.6539
2.5 | 0.1072 | 0.11201 | -0.1133 | 0.95706
3 | 0.2211 | 0.1156 | -0.1341 | 1.9126
3.5 | 0.3127 | 0.11984 | -0.1468 | 2.6093
4 | 0.3495 | 0.12122 | -0.1499 | 2.8832
4.5 | 0.4105 | 0.1254 | -0.1576 | 3.2735
5 | 0.4881 | 0.13234 | -0.1663 | 3.6882
5.5 | 0.5437 | 0.13719 | -0.1709 | 3.9631
6 | 0.578 | 0.1406 | -0.1742 | 4.111
6.5 | 0.6248 | 0.14619 | -0.179 | 4.2739
7 | 0.6841 | 0.15378 | -0.1836 | 4.4486
7.5 | 0.7264 | 0.15896 | -0.1861 | 4.5697
8 | 0.7516 | 0.16278 | -0.188 | 4.6173
8.5 | 0.7871 | 0.16863 | -0.1906 | 4.6676
9 | 0.8385 | 0.1767 | -0.1927 | 4.7453
9.5 | 0.8672 | 0.17953 | -0.1959 | 4.8304
10 | 0.9021 | 0.18549 | -0.202 | 4.8633
10.5 | 0.9392 | 0.19261 | -0.2062 | 4.8762
11 | 0.9884 | 0.20225 | -0.2095 | 4.887
12 | 1.0344 | 0.2118 | -0.2151 | 4.8839
12.5 | 1.0653 | 0.2192 | -0.2181 | 4.8599
13 | 1.1108 | 0.22984 | -0.2206 | 4.8329
13.5 | 1.1275 | 0.23308 | -0.2237 | 4.8374
14 | 1.1466 | 0.23862 | -0.2273 | 4.8051
14.5 | 1.1797 | 0.24761 | -0.2303 | 4.7643
15.5 | 1.2283 | 0.26018 | -0.2371 | 4.721
16 | 1.2507 | 0.26741 | -0.2411 | 4.6771
16.5 | 1.2885 | 0.2791 | -0.2436 | 4.6166
17 | 1.306 | 0.28336 | -0.2478 | 4.609
17.5 | 1.3223 | 0.28938 | -0.2526 | 4.5694
18 | 1.3549 | 0.30074 | -0.2556 | 4.5052
18.5 | 1.3769 | 0.30715 | -0.2596 | 4.4828
19 | 1.3904 | 0.31271 | -0.2652 | 4.4463
19.5 | 1.4234 | 0.32551 | -0.2681 | 4.3728
20 | 1.4396 | 0.33009 | -0.2733 | 4.3612

## 9. Re 100k Mach 0.00 (1)
BIGFOIL.COM POLAR EXPORT
Joukowsky 18.00% thick 8.00% camber
Joukowsky 18.00% thick 8.00% camber |  |  |  | Cl Max: | 2.516 | at alpha= | 17 | deg
JavaFoil+Calcfoil stall+Eppler ext transition |  |  |  | L/D Max: | 64.535 | at alpha= | 4 | deg
Re: | 100000 |  |  | Cd Min: | 0.01847 | at alpha= | -0.5 | deg
Mach: | 0 |  |  | Cl=0 at alpha= | -9.44 | deg
|  |  |  | @ Cl=0.1, Cd= | 0.056579
|  |  |  | @ Cl=0.4, Cd= | 0.039232
|  |  |  | @ Cl=0.6, Cd= | 0.031301
alpha (deg) | Cl | Cd | Cm | Cl/Cd
-20 | -0.798 | 0.20027 | -0.112 | -3.985
-19.5 | -0.778 | 0.19084 | -0.113 | -4.074
-19 | -0.755 | 0.18088 | -0.115 | -4.172
-18.5 | -0.729 | 0.17269 | -0.115 | -4.224
-18 | -0.702 | 0.16346 | -0.116 | -4.297
-17.5 | -0.673 | 0.15597 | -0.117 | -4.318
-17 | -0.643 | 0.14772 | -0.118 | -4.35
-16.5 | -0.61 | 0.1398 | -0.119 | -4.364
-16 | -0.576 | 0.13251 | -0.121 | -4.346
-15.5 | -0.54 | 0.12549 | -0.121 | -4.302
-15 | -0.502 | 0.1189 | -0.123 | -4.225
-14.5 | -0.463 | 0.11522 | -0.123 | -4.019
-14 | -0.423 | 0.10875 | -0.125 | -3.887
-13.5 | -0.381 | 0.10294 | -0.126 | -3.698
-13 | -0.337 | 0.09732 | -0.128 | -3.466
-12.5 | -0.293 | 0.09199 | -0.129 | -3.182
-12 | -0.247 | 0.08688 | -0.131 | -2.845
-11.5 | -0.201 | 0.08198 | -0.133 | -2.447
-11 | -0.153 | 0.07721 | -0.135 | -1.985
-10.5 | -0.105 | 0.07276 | -0.137 | -1.443
-10 | -0.056 | 0.06859 | -0.139 | -0.815
-9.5 | -0.006 | 0.0644 | -0.142 | -0.095
-9 | 0.044 | 0.06062 | -0.144 | 0.731
-8.5 | 0.095 | 0.05691 | -0.147 | 1.677
-8 | 0.147 | 0.05347 | -0.15 | 2.752
-7.5 | 0.2 | 0.05012 | -0.154 | 3.983
-7 | 0.253 | 0.04696 | -0.157 | 5.383
-6.5 | 0.307 | 0.04398 | -0.161 | 6.973
-6 | 0.362 | 0.04107 | -0.165 | 8.803
-5.5 | 0.417 | 0.03841 | -0.169 | 10.864
-5 | 0.474 | 0.03599 | -0.173 | 13.164
-4.5 | 0.532 | 0.0337 | -0.177 | 15.774
-4 | 0.591 | 0.03158 | -0.181 | 18.697
-3.5 | 0.653 | 0.02966 | -0.185 | 22.029
-3 | 0.715 | 0.02787 | -0.189 | 25.653
-2.5 | 0.779 | 0.02618 | -0.193 | 29.746
-2 | 0.845 | 0.02464 | -0.198 | 34.296
-1.5 | 0.911 | 0.02268 | -0.203 | 40.169
-1 | 1 | 0.02147 | -0.213 | 46.564
-0.5 | 1.118 | 0.01847 | -0.226 | 60.533
0 | 1.148 | 0.01941 | -0.226 | 59.146
0.5 | 1.206 | 0.01999 | -0.226 | 60.341
1 | 1.264 | 0.0206 | -0.226 | 61.37
1.5 | 1.322 | 0.02122 | -0.226 | 62.28
2 | 1.379 | 0.0219 | -0.225 | 62.949
2.5 | 1.435 | 0.02264 | -0.225 | 63.411
3 | 1.492 | 0.02339 | -0.225 | 63.781
3.5 | 1.547 | 0.02414 | -0.225 | 64.094
4 | 1.603 | 0.02483 | -0.224 | 64.535
4.5 | 1.657 | 0.02575 | -0.224 | 64.365
5 | 1.711 | 0.02673 | -0.224 | 64.031
5.5 | 1.765 | 0.02776 | -0.223 | 63.574
6 | 1.818 | 0.02888 | -0.223 | 62.932
6.5 | 1.87 | 0.03007 | -0.222 | 62.171
7 | 1.921 | 0.03137 | -0.222 | 61.222
7.5 | 1.971 | 0.03273 | -0.222 | 60.223
8 | 2.02 | 0.03398 | -0.221 | 59.442
8.5 | 2.067 | 0.03561 | -0.221 | 58.057
9 | 2.114 | 0.03736 | -0.22 | 56.571
9.5 | 2.158 | 0.03921 | -0.219 | 55.036
10 | 2.201 | 0.04127 | -0.219 | 53.328
10.5 | 2.241 | 0.04346 | -0.218 | 51.566
11 | 2.28 | 0.0458 | -0.218 | 49.773
11.5 | 2.316 | 0.04841 | -0.217 | 47.839
12 | 2.35 | 0.05131 | -0.216 | 45.79
12.5 | 2.381 | 0.05447 | -0.216 | 43.711
13 | 2.409 | 0.05798 | -0.215 | 41.542
13.5 | 2.434 | 0.06187 | -0.214 | 39.339
14 | 2.455 | 0.06616 | -0.213 | 37.114
14.5 | 2.474 | 0.07082 | -0.212 | 34.933
15 | 2.489 | 0.07557 | -0.211 | 32.931
15.5 | 2.5 | 0.08058 | -0.21 | 31.029
16 | 2.509 | 0.08568 | -0.208 | 29.284
16.5 | 2.514 | 0.09089 | -0.207 | 27.663
17 | 2.516 | 0.09637 | -0.206 | 26.104
17.5 | 2.514 | 0.10213 | -0.205 | 24.615
18 | 2.509 | 0.10806 | -0.203 | 23.218
18.5 | 2.5 | 0.11455 | -0.202 | 21.827
19 | 2.488 | 0.12146 | -0.2 | 20.483
19.5 | 2.472 | 0.12884 | -0.199 | 19.187
20 | 2.453 | 0.13676 | -0.197 | 17.938

## 10. Re 100k Mach 0.00 (2)
BIGFOIL.COM POLAR EXPORT
Joukowsky 18.00% thick 8.00% camber
Joukowsky 18.00% thick 8.00% camber |  |  |  | Cl Max: | 1.3044 | at alpha= | 14.5 | deg
XFOIL ncrit=9 |  |  |  | L/D Max: | 12.9104 | at alpha= | 2 | deg
Re: | 100000 |  |  | Cd Min: | 0.21821 | at alpha= | -20 | deg
Mach: | 0 |  |  | Cl=0 at alpha= | -2.475 | deg
|  |  |  | @ Cl=0.1, Cd= | 0.07633
|  |  |  | @ Cl=0.4, Cd= | 0.054268
|  |  |  | @ Cl=0.6, Cd= | 0.056873
alpha (deg) | Cl | Cd | Cm | Cl/Cd
-20 | -0.2559 | 0.21821 | -0.048 | -1.1727
-19.5 | -0.2558 | 0.21599 | -0.046 | -1.1843
-19 | -0.2635 | 0.21462 | -0.0443 | -1.2278
-18.5 | -0.2679 | 0.21214 | -0.0418 | -1.2628
-18 | -0.2681 | 0.2098 | -0.0388 | -1.2779
-17.5 | -0.2738 | 0.20792 | -0.0367 | -1.3169
-17 | -0.2878 | 0.20685 | -0.0359 | -1.3913
-16.5 | -0.283 | 0.203 | -0.0328 | -1.3941
-16 | -0.2683 | 0.19864 | -0.0353 | -1.3507
-15.5 | -0.2382 | 0.19194 | -0.0449 | -1.241
-15 | -0.2014 | 0.18507 | -0.0513 | -1.0882
-14.5 | -0.1843 | 0.18029 | -0.0611 | -1.0222
-14 | -0.1414 | 0.17225 | -0.0652 | -0.8209
-13.5 | -0.1375 | 0.16949 | -0.0733 | -0.81126
-13 | -0.0882 | 0.16007 | -0.0771 | -0.55101
-12.5 | -0.0763 | 0.15624 | -0.0823 | -0.48835
-12 | -0.0412 | 0.14885 | -0.0868 | -0.27679
-11.5 | -0.0223 | 0.14433 | -0.0898 | -0.15451
-11 | -0.0038 | 0.13872 | -0.0946 | -0.027393
-10.5 | 0.0161 | 0.1345 | -0.0955 | 0.1197
-10 | 0.0239 | 0.12989 | -0.1004 | 0.184
-9.5 | 0.044 | 0.1259 | -0.0986 | 0.34948
-9 | 0.044 | 0.12222 | -0.1041 | 0.36001
-8.5 | 0.0585 | 0.11864 | -0.0992 | 0.49309
-8 | 0.0264 | 0.11898 | -0.1006 | 0.22189
-7.5 | 0.0628 | 0.11241 | -0.0979 | 0.55867
-7 | 0.0588 | 0.1107 | -0.0942 | 0.53117
-6.5 | 0.0442 | 0.10758 | -0.0948 | 0.41086
-6 | 0.034 | 0.1067 | -0.0863 | 0.31865
-5.5 | -0.0051 | 0.10691 | -0.0798 | -0.047704
-5 | -0.031 | 0.10363 | -0.0782 | -0.29914
-4.5 | -0.0467 | 0.1029 | -0.0691 | -0.45384
-4 | -0.0265 | 0.09669 | -0.0786 | -0.27407
-3.5 | -0.0554 | 0.09658 | -0.0687 | -0.57362
-2.5 | -0.0163 | 0.08895 | -0.0744 | -0.18325
-2 | 0.3102 | 0.05352 | -0.1712 | 5.796
-1.5 | 0.3326 | 0.0555 | -0.1691 | 5.9928
-1 | 0.4256 | 0.0538 | -0.1749 | 7.9108
-0.5 | 0.448 | 0.05606 | -0.1736 | 7.9914
0 | 0.5375 | 0.05467 | -0.1775 | 9.8317
0.5 | 0.556 | 0.05763 | -0.176 | 9.6478
1 | 0.6455 | 0.05609 | -0.1789 | 11.5083
2 | 0.7479 | 0.05793 | -0.1789 | 12.9104
2.5 | 0.7562 | 0.06214 | -0.1763 | 12.1693
3.5 | 0.7841 | 0.0703 | -0.172 | 11.1536
4 | 0.8586 | 0.06936 | -0.1729 | 12.3789
5 | 0.932 | 0.07436 | -0.1713 | 12.5336
6.5 | 0.9703 | 0.08946 | -0.1671 | 10.8462
7 | 1.0386 | 0.08783 | -0.1662 | 11.8251
8 | 1.1174 | 0.09097 | -0.164 | 12.2832
8.5 | 1.0613 | 0.10552 | -0.1636 | 10.0578
9 | 1.1138 | 0.1062 | -0.1629 | 10.4878
9.5 | 1.1961 | 0.10257 | -0.1616 | 11.6613
10 | 1.1911 | 0.11065 | -0.1613 | 10.7646
10.5 | 1.186 | 0.11898 | -0.1615 | 9.9681
11.5 | 1.1794 | 0.13572 | -0.1635 | 8.6899
12 | 1.2545 | 0.13157 | -0.1606 | 9.5348
12.5 | 1.2476 | 0.1405 | -0.1622 | 8.8797
14.5 | 1.3044 | 0.16212 | -0.1659 | 8.0459

## 11. Re 100k Mach 0.10 (1)
BIGFOIL.COM POLAR EXPORT
Joukowsky 18.00% thick 8.00% camber
Joukowsky 18.00% thick 8.00% camber |  |  |  | Cl Max: | 2.507 | at alpha= | 16.5 | deg
JavaFoil+Calcfoil stall+Eppler ext transition |  |  |  | L/D Max: | 64.211 | at alpha= | 4 | deg
Re: | 100000 |  |  | Cd Min: | 0.01849 | at alpha= | -0.5 | deg
Mach: | 0.1 |  |  | Cl=0 at alpha= | -9.44 | deg
|  |  |  | @ Cl=0.1, Cd= | 0.056945
|  |  |  | @ Cl=0.4, Cd= | 0.039582
|  |  |  | @ Cl=0.6, Cd= | 0.031652
alpha (deg) | Cl | Cd | Cm | Cl/Cd
-20 | -0.787 | 0.20454 | -0.112 | -3.846
-19.5 | -0.768 | 0.19456 | -0.113 | -3.947
-19 | -0.747 | 0.18463 | -0.114 | -4.043
-18.5 | -0.723 | 0.17505 | -0.115 | -4.129
-18 | -0.697 | 0.16616 | -0.116 | -4.194
-17.5 | -0.669 | 0.15738 | -0.117 | -4.252
-17 | -0.639 | 0.14971 | -0.118 | -4.271
-16.5 | -0.608 | 0.14171 | -0.12 | -4.289
-16 | -0.574 | 0.13438 | -0.12 | -4.273
-15.5 | -0.539 | 0.12674 | -0.122 | -4.252
-15 | -0.502 | 0.11984 | -0.122 | -4.186
-14.5 | -0.463 | 0.11624 | -0.124 | -3.984
-14 | -0.423 | 0.10962 | -0.125 | -3.857
-13.5 | -0.381 | 0.10391 | -0.127 | -3.668
-13 | -0.338 | 0.0982 | -0.128 | -3.439
-12.5 | -0.293 | 0.09268 | -0.129 | -3.164
-12 | -0.248 | 0.08737 | -0.131 | -2.836
-11.5 | -0.201 | 0.08247 | -0.133 | -2.44
-11 | -0.154 | 0.07761 | -0.135 | -1.981
-10.5 | -0.105 | 0.07313 | -0.137 | -1.44
-10 | -0.056 | 0.06894 | -0.139 | -0.814
-9.5 | -0.006 | 0.0649 | -0.141 | -0.095
-9 | 0.044 | 0.06093 | -0.145 | 0.73
-8.5 | 0.096 | 0.05721 | -0.148 | 1.675
-8 | 0.148 | 0.05377 | -0.151 | 2.748
-7.5 | 0.2 | 0.0504 | -0.154 | 3.977
-7 | 0.254 | 0.04721 | -0.158 | 5.377
-6.5 | 0.308 | 0.04425 | -0.161 | 6.96
-6 | 0.363 | 0.04134 | -0.165 | 8.783
-5.5 | 0.419 | 0.03868 | -0.169 | 10.833
-5 | 0.476 | 0.03626 | -0.173 | 13.12
-4.5 | 0.534 | 0.03398 | -0.177 | 15.705
-4 | 0.593 | 0.03187 | -0.181 | 18.601
-3.5 | 0.656 | 0.02991 | -0.185 | 21.93
-3 | 0.718 | 0.02818 | -0.189 | 25.466
-2.5 | 0.781 | 0.02649 | -0.194 | 29.496
-2 | 0.848 | 0.02494 | -0.198 | 33.993
-1.5 | 0.913 | 0.02339 | -0.203 | 39.039
-1 | 0.995 | 0.02202 | -0.211 | 45.18
-0.5 | 1.124 | 0.01849 | -0.228 | 60.775
0 | 1.153 | 0.01953 | -0.227 | 59.044
0.5 | 1.212 | 0.02013 | -0.227 | 60.204
1 | 1.27 | 0.02075 | -0.227 | 61.201
1.5 | 1.328 | 0.02139 | -0.227 | 62.072
2 | 1.385 | 0.02207 | -0.227 | 62.751
2.5 | 1.442 | 0.02282 | -0.226 | 63.185
3 | 1.498 | 0.02359 | -0.226 | 63.509
3.5 | 1.554 | 0.02437 | -0.226 | 63.77
4 | 1.61 | 0.02507 | -0.225 | 64.211
4.5 | 1.664 | 0.02601 | -0.225 | 64.005
5 | 1.719 | 0.027 | -0.225 | 63.652
5.5 | 1.772 | 0.02806 | -0.224 | 63.16
6 | 1.825 | 0.02922 | -0.224 | 62.464
6.5 | 1.877 | 0.03045 | -0.223 | 61.655
7 | 1.929 | 0.03177 | -0.223 | 60.712
7.5 | 1.979 | 0.03313 | -0.223 | 59.72
8 | 2.028 | 0.03446 | -0.222 | 58.846
8.5 | 2.075 | 0.03613 | -0.221 | 57.438
9 | 2.121 | 0.03792 | -0.221 | 55.946
9.5 | 2.166 | 0.03985 | -0.22 | 54.353
10 | 2.208 | 0.04193 | -0.22 | 52.661
10.5 | 2.248 | 0.04417 | -0.219 | 50.905
11 | 2.287 | 0.04666 | -0.219 | 49.003
11.5 | 2.322 | 0.04933 | -0.218 | 47.076
12 | 2.355 | 0.05233 | -0.217 | 45.011
12.5 | 2.386 | 0.05558 | -0.216 | 42.923
13 | 2.413 | 0.05923 | -0.216 | 40.733
13.5 | 2.437 | 0.06337 | -0.215 | 38.456
14 | 2.457 | 0.06786 | -0.214 | 36.208
14.5 | 2.474 | 0.07259 | -0.213 | 34.086
15 | 2.488 | 0.07762 | -0.211 | 32.047
15.5 | 2.497 | 0.08267 | -0.21 | 30.209
16 | 2.504 | 0.08789 | -0.209 | 28.492
16.5 | 2.507 | 0.09338 | -0.208 | 26.85
17 | 2.506 | 0.09905 | -0.207 | 25.303
17.5 | 2.502 | 0.10507 | -0.205 | 23.812
18 | 2.494 | 0.11147 | -0.204 | 22.375
18.5 | 2.482 | 0.11813 | -0.202 | 21.011
19 | 2.466 | 0.1255 | -0.201 | 19.651
19.5 | 2.447 | 0.13313 | -0.199 | 18.377
20 | 2.424 | 0.14177 | -0.197 | 17.097

## 12. Re 100k Mach 0.10 (2)
BIGFOIL.COM POLAR EXPORT
Joukowsky 18.00% thick 8.00% camber
Joukowsky 18.00% thick 8.00% camber |  |  |  | Cl Max: | 0.7622 | at alpha= | 2.5 | deg
XFOIL ncrit=9 |  |  |  | L/D Max: | 12.254 | at alpha= | 2.5 | deg
Re: | 100000 |  |  | Cd Min: | 0.21905 | at alpha= | -20 | deg
Mach: | 0.1 |  |  | Cl=0 at alpha= | -2.6543 | deg
|  |  |  | @ Cl=0.1, Cd= | 0.073606
|  |  |  | @ Cl=0.4, Cd= | 0.054567
|  |  |  | @ Cl=0.6, Cd= | 0.057054
alpha (deg) | Cl | Cd | Cm | Cl/Cd
-20 | -0.2567 | 0.21905 | -0.048 | -1.1719
-19.5 | -0.2568 | 0.21685 | -0.0459 | -1.1842
-19 | -0.2645 | 0.21551 | -0.0442 | -1.2273
-18.5 | -0.2688 | 0.213 | -0.0417 | -1.262
-18 | -0.269 | 0.21063 | -0.0387 | -1.2771
-17.5 | -0.2746 | 0.20874 | -0.0366 | -1.3155
-17 | -0.2881 | 0.20764 | -0.0358 | -1.3875
-16.5 | -0.2834 | 0.20378 | -0.0327 | -1.3907
-16 | -0.2642 | 0.19886 | -0.0366 | -1.3286
-15.5 | -0.2343 | 0.19214 | -0.0458 | -1.2194
-15 | -0.1968 | 0.18529 | -0.0526 | -1.0621
-14.5 | -0.1806 | 0.18053 | -0.0618 | -1.0004
-14 | -0.1362 | 0.17244 | -0.0665 | -0.78984
-13.5 | -0.135 | 0.16999 | -0.074 | -0.79416
-13 | -0.0823 | 0.16022 | -0.0784 | -0.51367
-12.5 | -0.0736 | 0.15668 | -0.0828 | -0.46975
-12 | -0.0346 | 0.14894 | -0.0882 | -0.23231
-11.5 | -0.0208 | 0.14489 | -0.09 | -0.14356
-11 | 0.0035 | 0.13876 | -0.0959 | 0.025223
-10.5 | 0.0175 | 0.1351 | -0.0956 | 0.12953
-10 | 0.0321 | 0.12986 | -0.1018 | 0.24719
-9.5 | 0.0467 | 0.12636 | -0.099 | 0.36958
-9 | 0.0537 | 0.12208 | -0.1055 | 0.43988
-8.5 | 0.0636 | 0.11891 | -0.1 | 0.53486
-8 | 0.037 | 0.11892 | -0.0991 | 0.31113
-7.5 | 0.0703 | 0.11252 | -0.0991 | 0.62478
-7 | 0.0587 | 0.11145 | -0.0937 | 0.52669
-6.5 | -0.0363 | 0.11566 | -0.0862 | -0.31385
-6 | 0.0405 | 0.10693 | -0.0872 | 0.37875
-5.5 | 0.0016 | 0.10724 | -0.08 | 0.01492
-5 | -0.0211 | 0.10376 | -0.0791 | -0.20335
-4.5 | -0.0408 | 0.10325 | -0.0697 | -0.39516
-3 | -0.026 | 0.08378 | -0.096 | -0.31034
-2.5 | 0.0116 | 0.08188 | -0.0917 | 0.14167
-2 | 0.3128 | 0.05369 | -0.1719 | 5.826
-1.5 | 0.3271 | 0.05604 | -0.1684 | 5.8369
-1 | 0.4266 | 0.05403 | -0.175 | 7.8956
-0.5 | 0.4488 | 0.05628 | -0.1742 | 7.9744
0 | 0.523 | 0.05591 | -0.1769 | 9.3543
0.5 | 0.5592 | 0.0578 | -0.1767 | 9.6747
1 | 0.6516 | 0.05611 | -0.1798 | 11.6129
2.5 | 0.7622 | 0.0622 | -0.177 | 12.254

## 13. Re 100k Mach 0.25 (1)
BIGFOIL.COM POLAR EXPORT
Joukowsky 18.00% thick 8.00% camber
Joukowsky 18.00% thick 8.00% camber |  |  |  | Cl Max: | 2.465 | at alpha= | 15 | deg
JavaFoil+Calcfoil stall+Eppler ext transition |  |  |  | L/D Max: | 62.276 | at alpha= | 4 | deg
Re: | 100000 |  |  | Cd Min: | 0.01915 | at alpha= | -0.5 | deg
Mach: | 0.25 |  |  | Cl=0 at alpha= | -9.4412 | deg
|  |  |  | @ Cl=0.1, Cd= | 0.059004
|  |  |  | @ Cl=0.4, Cd= | 0.041637
|  |  |  | @ Cl=0.6, Cd= | 0.033583
alpha (deg) | Cl | Cd | Cm | Cl/Cd
-20 | -0.686 | 0.23348 | -0.111 | -2.939
-19.5 | -0.683 | 0.2188 | -0.112 | -3.121
-19 | -0.675 | 0.20628 | -0.113 | -3.273
-18.5 | -0.664 | 0.19501 | -0.114 | -3.403
-18 | -0.649 | 0.18436 | -0.115 | -3.518
-17.5 | -0.63 | 0.1727 | -0.116 | -3.65
-17 | -0.609 | 0.16238 | -0.117 | -3.75
-16.5 | -0.585 | 0.15341 | -0.119 | -3.811
-16 | -0.557 | 0.14382 | -0.12 | -3.874
-15.5 | -0.527 | 0.13554 | -0.122 | -3.889
-15 | -0.494 | 0.13063 | -0.123 | -3.784
-14.5 | -0.459 | 0.12241 | -0.124 | -3.749
-14 | -0.421 | 0.11586 | -0.125 | -3.635
-13.5 | -0.381 | 0.10937 | -0.126 | -3.486
-13 | -0.339 | 0.1029 | -0.128 | -3.297
-12.5 | -0.296 | 0.0968 | -0.13 | -3.054
-12 | -0.25 | 0.09097 | -0.132 | -2.753
-11.5 | -0.204 | 0.0858 | -0.133 | -2.376
-11 | -0.156 | 0.08066 | -0.135 | -1.934
-10.5 | -0.107 | 0.07594 | -0.137 | -1.41
-10 | -0.057 | 0.0713 | -0.14 | -0.802
-9.5 | -0.006 | 0.06706 | -0.143 | -0.094
-9 | 0.045 | 0.06298 | -0.146 | 0.721
-8.5 | 0.098 | 0.05914 | -0.149 | 1.654
-8 | 0.151 | 0.05554 | -0.152 | 2.719
-7.5 | 0.205 | 0.05215 | -0.155 | 3.928
-7 | 0.259 | 0.04896 | -0.158 | 5.298
-6.5 | 0.315 | 0.04584 | -0.162 | 6.868
-6 | 0.371 | 0.04299 | -0.166 | 8.631
-5.5 | 0.428 | 0.04033 | -0.17 | 10.614
-5 | 0.486 | 0.03778 | -0.175 | 12.87
-4.5 | 0.545 | 0.03549 | -0.179 | 15.364
-4 | 0.605 | 0.03341 | -0.183 | 18.12
-3.5 | 0.67 | 0.03151 | -0.187 | 21.249
-3 | 0.733 | 0.02969 | -0.191 | 24.67
-2.5 | 0.797 | 0.02814 | -0.195 | 28.311
-2 | 0.863 | 0.02664 | -0.2 | 32.408
-1.5 | 0.927 | 0.02521 | -0.204 | 36.763
-1 | 1.001 | 0.0236 | -0.21 | 42.396
-0.5 | 1.154 | 0.01915 | -0.233 | 60.265
0 | 1.182 | 0.02023 | -0.233 | 58.424
0.5 | 1.242 | 0.0209 | -0.233 | 59.409
1 | 1.301 | 0.0216 | -0.233 | 60.257
1.5 | 1.36 | 0.02231 | -0.233 | 60.964
2 | 1.419 | 0.02306 | -0.232 | 61.528
2.5 | 1.477 | 0.02391 | -0.232 | 61.775
3 | 1.534 | 0.02474 | -0.232 | 62.012
3.5 | 1.591 | 0.02562 | -0.231 | 62.121
4 | 1.648 | 0.02646 | -0.231 | 62.276
4.5 | 1.704 | 0.02753 | -0.231 | 61.886
5 | 1.759 | 0.02864 | -0.23 | 61.401
5.5 | 1.813 | 0.02985 | -0.23 | 60.749
6 | 1.867 | 0.03117 | -0.229 | 59.887
6.5 | 1.919 | 0.03254 | -0.229 | 58.979
7 | 1.971 | 0.03404 | -0.228 | 57.903
7.5 | 2.021 | 0.03564 | -0.228 | 56.703
8 | 2.07 | 0.03719 | -0.227 | 55.663
8.5 | 2.117 | 0.03911 | -0.227 | 54.139
9 | 2.163 | 0.04121 | -0.226 | 52.478
9.5 | 2.206 | 0.04347 | -0.226 | 50.744
10 | 2.247 | 0.04594 | -0.225 | 48.908
10.5 | 2.285 | 0.04863 | -0.224 | 46.991
11 | 2.321 | 0.05163 | -0.223 | 44.949
11.5 | 2.353 | 0.05488 | -0.223 | 42.873
12 | 2.382 | 0.05859 | -0.222 | 40.653
12.5 | 2.407 | 0.06271 | -0.221 | 38.381
13 | 2.428 | 0.06735 | -0.22 | 36.043
13.5 | 2.444 | 0.07247 | -0.219 | 33.728
14 | 2.455 | 0.07807 | -0.218 | 31.453
14.5 | 2.463 | 0.08394 | -0.216 | 29.336
15 | 2.465 | 0.08998 | -0.215 | 27.39
15.5 | 2.461 | 0.09605 | -0.214 | 25.626
16 | 2.453 | 0.10276 | -0.212 | 23.874
16.5 | 2.44 | 0.10982 | -0.211 | 22.219
17 | 2.42 | 0.11717 | -0.209 | 20.654
17.5 | 2.395 | 0.12542 | -0.207 | 19.095
18 | 2.364 | 0.13403 | -0.205 | 17.639
18.5 | 2.327 | 0.14391 | -0.203 | 16.169
19 | 2.282 | 0.15467 | -0.201 | 14.755
19.5 | 2.232 | 0.16669 | -0.198 | 13.39
20 | 2.176 | 0.18036 | -0.195 | 12.063

## 14. Re 100k Mach 0.25 (2)
BIGFOIL.COM POLAR EXPORT
Joukowsky 18.00% thick 8.00% camber
Joukowsky 18.00% thick 8.00% camber |  |  |  | Cl Max: | 1.4179 | at alpha= | 19.5 | deg
XFOIL ncrit=9 |  |  |  | L/D Max: | 11.3079 | at alpha= | 3.5 | deg
Re: | 100000 |  |  | Cd Min: | 0.25497 | at alpha= | 20 | deg
Mach: | 0.25 |  |  | Cl=0 at alpha= | -3.3362 | deg
|  |  |  | @ Cl=0.1, Cd= | 0.079394
|  |  |  | @ Cl=0.4, Cd= | 0.058937
|  |  |  | @ Cl=0.6, Cd= | 0.062291
alpha (deg) | Cl | Cd | Cm | Cl/Cd
-20 | -0.2615 | 0.22387 | -0.0475 | -1.1681
-19.5 | -0.2625 | 0.22173 | -0.0453 | -1.1839
-19 | -0.2708 | 0.22053 | -0.0436 | -1.228
-18.5 | -0.2737 | 0.21775 | -0.0411 | -1.2569
-18 | -0.2736 | 0.21524 | -0.0382 | -1.2711
-17.5 | -0.2789 | 0.21331 | -0.0364 | -1.3075
-17 | -0.29 | 0.21191 | -0.0354 | -1.3685
-16.5 | -0.2808 | 0.20748 | -0.0338 | -1.3534
-16 | -0.2426 | 0.20052 | -0.0438 | -1.2099
-15.5 | -0.2117 | 0.19346 | -0.0512 | -1.0943
-15 | -0.1702 | 0.18653 | -0.0602 | -0.91245
-14 | -0.1115 | 0.17381 | -0.0728 | -0.64151
-13.5 | -0.1053 | 0.17031 | -0.0796 | -0.61828
-13 | -0.0612 | 0.16202 | -0.0833 | -0.37773
-12.5 | -0.0556 | 0.1591 | -0.0893 | -0.34947
-12 | -0.0175 | 0.15122 | -0.0916 | -0.11573
-11.5 | 0.0012 | 0.14666 | -0.0959 | 0.0081822
-11 | 0.013 | 0.14188 | -0.0978 | 0.091627
-10.5 | 0.0428 | 0.13659 | -0.1012 | 0.31335
-9.5 | 0.0764 | 0.12753 | -0.1048 | 0.59907
-9 | 0.0199 | 0.13073 | -0.102 | 0.15222
-8.5 | 0.1003 | 0.1196 | -0.1066 | 0.83863
-8 | 0.0673 | 0.12026 | -0.1007 | 0.55962
-7.5 | 0.1156 | 0.11273 | -0.1063 | 1.0255
-7 | 0.086 | 0.11303 | -0.0978 | 0.76086
-6.5 | -0.0007 | 0.11733 | -0.0893 | -0.0059661
-6 | 0.084 | 0.1075 | -0.0935 | 0.7814
-5.5 | 0.0314 | 0.10899 | -0.0836 | 0.2881
-5 | -0.0741 | 0.11293 | -0.0756 | -0.65616
-4.5 | 0.0051 | 0.10426 | -0.0746 | 0.048916
-4 | -0.0427 | 0.1051 | -0.0656 | -0.40628
-3.5 | -0.0276 | 0.0994 | -0.0706 | -0.27767
-2 | 0.2251 | 0.05978 | -0.1617 | 3.7655
-1.5 | 0.3304 | 0.05731 | -0.1704 | 5.7651
-1 | 0.3524 | 0.05938 | -0.1691 | 5.9347
-0.5 | 0.4362 | 0.0586 | -0.1741 | 7.4437
0 | 0.4756 | 0.06012 | -0.1745 | 7.9108
1 | 0.5908 | 0.06188 | -0.1774 | 9.5475
2 | 0.679 | 0.06582 | -0.1775 | 10.316
2.5 | 0.7105 | 0.06849 | -0.1763 | 10.3738
3.5 | 0.8101 | 0.07164 | -0.176 | 11.3079
4.5 | 0.8277 | 0.08215 | -0.1727 | 10.0755
5 | 0.9097 | 0.08086 | -0.1732 | 11.2503
6 | 0.9237 | 0.09295 | -0.1712 | 9.9376
6.5 | 1.003 | 0.09134 | -0.1707 | 10.981
7 | 1.0027 | 0.09819 | -0.1696 | 10.2118
8 | 1.0104 | 0.11128 | -0.168 | 9.0798
8.5 | 1.0779 | 0.10963 | -0.1667 | 9.8322
9.5 | 1.079 | 0.12568 | -0.1682 | 8.5853
10 | 1.1478 | 0.12451 | -0.1665 | 9.2185
10.5 | 1.1524 | 0.13183 | -0.1674 | 8.7416
11 | 1.1492 | 0.14047 | -0.169 | 8.1811
12 | 1.1725 | 0.15361 | -0.1717 | 7.633
12.5 | 1.2183 | 0.15468 | -0.1705 | 7.8763
13 | 1.2154 | 0.16351 | -0.1735 | 7.4332
14 | 1.2865 | 0.16816 | -0.1725 | 7.6505
14.5 | 1.2791 | 0.17787 | -0.1767 | 7.1912
15.5 | 1.2816 | 0.19469 | -0.1846 | 6.5828
16 | 1.3417 | 0.19161 | -0.1807 | 7.0022
16.5 | 1.3309 | 0.20239 | -0.1867 | 6.5759
17 | 1.3253 | 0.21248 | -0.1927 | 6.2373
17.5 | 1.3356 | 0.21936 | -0.1963 | 6.0886
18.5 | 1.3627 | 0.23159 | -0.2029 | 5.8841
19 | 1.3659 | 0.24011 | -0.2083 | 5.6886
19.5 | 1.4179 | 0.23697 | -0.2041 | 5.9835
20 | 1.3828 | 0.25497 | -0.2179 | 5.4234

## 15. Re 100k Mach 0.50 (1)
BIGFOIL.COM POLAR EXPORT
Joukowsky 18.00% thick 8.00% camber
Joukowsky 18.00% thick 8.00% camber |  |  |  | Cl Max: | 2.322 | at alpha= | 10 | deg
JavaFoil+Calcfoil stall+Eppler ext transition |  |  |  | L/D Max: | 55.131 | at alpha= | 1.5 | deg
Re: | 100000 |  |  | Cd Min: | 0.02472 | at alpha= | 0 | deg
Mach: | 0.5 |  |  | Cl=0 at alpha= | -9.4364 | deg
|  |  |  | @ Cl=0.1, Cd= | 0.06931
|  |  |  | @ Cl=0.4, Cd= | 0.049807
|  |  |  | @ Cl=0.6, Cd= | 0.041524
alpha (deg) | Cl | Cd | Cm | Cl/Cd
-20 | -0.632 | 0.3696 | -0.152 | -1.709
-19.5 | -0.601 | 0.37588 | -0.149 | -1.598
-19 | -0.571 | 0.37353 | -0.149 | -1.528
-18.5 | -0.541 | 0.36931 | -0.15 | -1.465
-18 | -0.51 | 0.3377 | -0.146 | -1.51
-17.5 | -0.48 | 0.33704 | -0.146 | -1.425
-17 | -0.45 | 0.33497 | -0.146 | -1.345
-16.5 | -0.42 | 0.31268 | -0.142 | -1.342
-16 | -0.39 | 0.30817 | -0.142 | -1.265
-15.5 | -0.36 | 0.29085 | -0.139 | -1.237
-15 | -0.33 | 0.28187 | -0.138 | -1.17
-14.5 | -0.3 | 0.27812 | -0.138 | -1.079
-14 | -0.27 | 0.26574 | -0.133 | -1.016
-13.5 | -0.24 | 0.26269 | -0.134 | -0.914
-13 | -0.21 | 0.23078 | -0.129 | -0.911
-12.5 | -0.18 | 0.2122 | -0.123 | -0.85
-12 | -0.151 | 0.18258 | -0.118 | -0.825
-11.5 | -0.171 | 0.12367 | -0.124 | -1.381
-11 | -0.148 | 0.10648 | -0.13 | -1.387
-10.5 | -0.107 | 0.0962 | -0.136 | -1.112
-10 | -0.059 | 0.0871 | -0.14 | -0.676
-9.5 | -0.007 | 0.08023 | -0.143 | -0.082
-9 | 0.048 | 0.0741 | -0.147 | 0.652
-8.5 | 0.105 | 0.06885 | -0.151 | 1.528
-8 | 0.163 | 0.06418 | -0.154 | 2.547
-7.5 | 0.223 | 0.0599 | -0.159 | 3.722
-7 | 0.283 | 0.05614 | -0.163 | 5.045
-6.5 | 0.344 | 0.05267 | -0.167 | 6.539
-6 | 0.406 | 0.0495 | -0.172 | 8.212
-5.5 | 0.47 | 0.04652 | -0.177 | 10.093
-5 | 0.533 | 0.04388 | -0.182 | 12.154
-4.5 | 0.598 | 0.04159 | -0.186 | 14.374
-4 | 0.664 | 0.03941 | -0.191 | 16.834
-3.5 | 0.734 | 0.03753 | -0.196 | 19.567
-3 | 0.802 | 0.03589 | -0.2 | 22.336
-2.5 | 0.87 | 0.03442 | -0.205 | 25.283
-2 | 0.94 | 0.03322 | -0.209 | 28.289
-1.5 | 1.001 | 0.0322 | -0.213 | 31.096
-1 | 1.073 | 0.03129 | -0.217 | 34.296
-0.5 | 1.147 | 0.03055 | -0.222 | 37.535
0 | 1.306 | 0.02472 | -0.226 | 52.834
0.5 | 1.371 | 0.02552 | -0.231 | 53.735
1 | 1.436 | 0.02732 | -0.24 | 52.562
1.5 | 1.5 | 0.0272 | -0.257 | 55.131
2 | 1.563 | 0.02845 | -0.257 | 54.938
2.5 | 1.625 | 0.02976 | -0.257 | 54.614
3 | 1.687 | 0.03106 | -0.256 | 54.311
3.5 | 1.747 | 0.03263 | -0.256 | 53.545
4 | 1.807 | 0.0343 | -0.255 | 52.677
4.5 | 1.865 | 0.03609 | -0.254 | 51.676
5 | 1.922 | 0.03816 | -0.254 | 50.355
5.5 | 1.977 | 0.04033 | -0.253 | 49.028
6 | 2.031 | 0.04277 | -0.253 | 47.483
6.5 | 2.082 | 0.04546 | -0.252 | 45.805
7 | 2.131 | 0.04846 | -0.251 | 43.977
7.5 | 2.177 | 0.05179 | -0.25 | 42.035
8 | 2.219 | 0.05551 | -0.249 | 39.973
8.5 | 2.256 | 0.05971 | -0.248 | 37.78
9 | 2.287 | 0.06452 | -0.247 | 35.442
9.5 | 2.31 | 0.07037 | -0.246 | 32.821
10 | 2.322 | 0.07721 | -0.245 | 30.069
10.5 | 2.32 | 0.0857 | -0.243 | 27.069
11 | 2.298 | 0.09643 | -0.241 | 23.833
11.5 | 2.247 | 0.11005 | -0.238 | 20.422
12 | 2.146 | 0.12738 | -0.235 | 16.844
12.5 | 1.92 | 0.15204 | -0.229 | 12.63
13 | 1.247 | 0.23311 | -0.121 | 5.351
13.5 | 1.277 | 0.28032 | -0.135 | 4.557
14 | 1.307 | 0.31442 | -0.144 | 4.157
14.5 | 1.335 | 0.32988 | -0.149 | 4.048
15 | 1.366 | 0.34916 | -0.156 | 3.911

## 16. Re 100k Mach 0.50 (2)
BIGFOIL.COM POLAR EXPORT
Joukowsky 18.00% thick 8.00% camber
Joukowsky 18.00% thick 8.00% camber |  |  |  | Cl Max: | 1.4926 | at alpha= | 20 | deg
XFOIL ncrit=9 |  |  |  | L/D Max: | 7.8264 | at alpha= | 5.5 | deg
Re: | 100000 |  |  | Cd Min: | 0.30861 | at alpha= | 20 | deg
Mach: | 0.5 |  |  | Cl=0 at alpha= | -0.93293 | deg
|  |  |  | @ Cl=0.1, Cd= | 0.088126
|  |  |  | @ Cl=0.4, Cd= | 0.077365
|  |  |  | @ Cl=0.6, Cd= | 0.084011
alpha (deg) | Cl | Cd | Cm | Cl/Cd
-20 | -0.2885 | 0.24891 | -0.0459 | -1.1591
-19.5 | -0.2917 | 0.24671 | -0.0441 | -1.1824
-19 | -0.2979 | 0.245 | -0.0426 | -1.2159
-18.5 | -0.2942 | 0.24072 | -0.0398 | -1.2222
-18 | -0.2949 | 0.23787 | -0.0378 | -1.2398
-17.5 | -0.29 | 0.23493 | -0.0409 | -1.2344
-17 | -0.2416 | 0.22485 | -0.0501 | -1.0745
-16.5 | -0.2029 | 0.21731 | -0.0595 | -0.93369
-16 | -0.1735 | 0.21058 | -0.0675 | -0.82391
-15.5 | -0.1259 | 0.20227 | -0.0765 | -0.62244
-15 | -0.1154 | 0.19897 | -0.0822 | -0.57999
-14.5 | -0.0705 | 0.18947 | -0.0878 | -0.37209
-14 | -0.0464 | 0.18415 | -0.093 | -0.25197
-13.5 | -0.027 | 0.17855 | -0.0961 | -0.15122
-13 | 0.0109 | 0.17166 | -0.102 | 0.063498
-12.5 | -0.0019 | 0.17149 | -0.1032 | -0.011079
-12 | 0.0565 | 0.16091 | -0.1088 | 0.35113
-11.5 | 0.0468 | 0.15956 | -0.1066 | 0.29331
-11 | 0.0904 | 0.15148 | -0.1136 | 0.59678
-10.5 | 0.0835 | 0.14974 | -0.1082 | 0.55763
-10 | 0.0715 | 0.14883 | -0.1098 | 0.48041
-9.5 | 0.1047 | 0.14185 | -0.1086 | 0.7381
-9 | 0.0922 | 0.14083 | -0.1046 | 0.65469
-8.5 | 0.1154 | 0.1352 | -0.1077 | 0.85355
-8 | 0.1011 | 0.13422 | -0.1004 | 0.75324
-7 | 0.0944 | 0.12899 | -0.0958 | 0.73184
-6.5 | 0.0801 | 0.12806 | -0.0899 | 0.62549
-6 | 0.0366 | 0.12884 | -0.0898 | 0.28407
-5.5 | 0.0534 | 0.1241 | -0.082 | 0.4303
-5 | 0.046 | 0.12217 | -0.0828 | 0.37652
-4.5 | -0.0458 | 0.12614 | -0.0708 | -0.36309
-4 | 0.0006 | 0.11911 | -0.0675 | 0.0050374
-3.5 | -0.0149 | 0.11718 | -0.0631 | -0.12715
-3 | -0.0908 | 0.11912 | -0.0633 | -0.76226
-2.5 | -0.0407 | 0.11171 | -0.0563 | -0.36434
-1.5 | -0.0302 | 0.09714 | -0.0772 | -0.31089
-1 | -0.0154 | 0.09343 | -0.0847 | -0.16483
0.5 | 0.329 | 0.0776 | -0.1585 | 4.2397
1 | 0.4348 | 0.07725 | -0.1694 | 5.6285
1.5 | 0.4845 | 0.08012 | -0.1748 | 6.0472
2.5 | 0.6148 | 0.08451 | -0.181 | 7.2749
3 | 0.63 | 0.08956 | -0.1801 | 7.0344
3.5 | 0.6712 | 0.09347 | -0.181 | 7.1809
4 | 0.7389 | 0.09555 | -0.1824 | 7.7331
4.5 | 0.7513 | 0.10169 | -0.1825 | 7.3881
5.5 | 0.8512 | 0.10876 | -0.1836 | 7.8264
6 | 0.8591 | 0.11569 | -0.1842 | 7.4259
6.5 | 0.8817 | 0.12166 | -0.185 | 7.2472
7 | 0.9562 | 0.12338 | -0.185 | 7.75
7.5 | 0.9604 | 0.13103 | -0.1864 | 7.3296
8 | 0.9738 | 0.13811 | -0.188 | 7.0509
8.5 | 1.0098 | 0.14295 | -0.1884 | 7.064
9 | 1.0492 | 0.14706 | -0.1884 | 7.1345
9.5 | 1.0529 | 0.15472 | -0.1903 | 6.8052
10.5 | 1.1302 | 0.16315 | -0.1914 | 6.9274
11 | 1.1325 | 0.17196 | -0.1954 | 6.5858
11.5 | 1.152 | 0.17905 | -0.1981 | 6.434
12 | 1.2066 | 0.182 | -0.1972 | 6.6297
12.5 | 1.2106 | 0.19066 | -0.2017 | 6.3495
13 | 1.2226 | 0.19877 | -0.2057 | 6.1508
13.5 | 1.2528 | 0.20457 | -0.2075 | 6.1241
14 | 1.2842 | 0.21005 | -0.2091 | 6.1138
14.5 | 1.2889 | 0.21941 | -0.2147 | 5.8744
15 | 1.3113 | 0.22639 | -0.2179 | 5.7922
15.5 | 1.3546 | 0.23035 | -0.2177 | 5.8806
16 | 1.3497 | 0.24154 | -0.2257 | 5.5879
16.5 | 1.3693 | 0.24913 | -0.2296 | 5.4963
17 | 1.4138 | 0.2529 | -0.2289 | 5.5904
17.5 | 1.4044 | 0.2654 | -0.2389 | 5.2916
18 | 1.4269 | 0.27277 | -0.2425 | 5.2311
18.5 | 1.4428 | 0.28153 | -0.2478 | 5.1249
19 | 1.4581 | 0.29061 | -0.2533 | 5.0174
19.5 | 1.4762 | 0.29932 | -0.2583 | 4.9318
20 | 1.4926 | 0.30861 | -0.2639 | 4.8365

## 17. Re 250k Mach 0.00 (1)
BIGFOIL.COM POLAR EXPORT
Joukowsky 18.00% thick 8.00% camber
Joukowsky 18.00% thick 8.00% camber |  |  |  | Cl Max: | 2.544 | at alpha= | 17 | deg
JavaFoil+Calcfoil stall+Eppler ext transition |  |  |  | L/D Max: | 90.815 | at alpha= | 4.5 | deg
Re: | 250000 |  |  | Cd Min: | 0.0119 | at alpha= | -3 | deg
Mach: | 0 |  |  | Cl=0 at alpha= | -9.4423 | deg
|  |  |  | @ Cl=0.1, Cd= | 0.039511
|  |  |  | @ Cl=0.4, Cd= | 0.025833
|  |  |  | @ Cl=0.6, Cd= | 0.018908
alpha (deg) | Cl | Cd | Cm | Cl/Cd
-20 | -0.803 | 0.17339 | -0.125 | -4.63
-19.5 | -0.783 | 0.1649 | -0.127 | -4.746
-19 | -0.76 | 0.15669 | -0.128 | -4.849
-18.5 | -0.735 | 0.14944 | -0.129 | -4.915
-18 | -0.708 | 0.1414 | -0.131 | -5.005
-17.5 | -0.679 | 0.13447 | -0.132 | -5.048
-17 | -0.648 | 0.12735 | -0.133 | -5.089
-16.5 | -0.616 | 0.12036 | -0.135 | -5.114
-16 | -0.581 | 0.11375 | -0.137 | -5.111
-15.5 | -0.545 | 0.10748 | -0.138 | -5.073
-15 | -0.508 | 0.10135 | -0.14 | -5.01
-14.5 | -0.468 | 0.09559 | -0.141 | -4.901
-14 | -0.428 | 0.08955 | -0.144 | -4.779
-13.5 | -0.386 | 0.08414 | -0.146 | -4.584
-13 | -0.342 | 0.07882 | -0.148 | -4.342
-12.5 | -0.297 | 0.07366 | -0.15 | -4.037
-12 | -0.251 | 0.06887 | -0.153 | -3.651
-11.5 | -0.204 | 0.06417 | -0.155 | -3.185
-11 | -0.156 | 0.05952 | -0.158 | -2.628
-10.5 | -0.107 | 0.05513 | -0.161 | -1.947
-10 | -0.057 | 0.05102 | -0.164 | -1.123
-9.5 | -0.006 | 0.04694 | -0.167 | -0.134
-9 | 0.046 | 0.04322 | -0.17 | 1.055
-8.5 | 0.098 | 0.03964 | -0.174 | 2.484
-8 | 0.152 | 0.03617 | -0.177 | 4.208
-7.5 | 0.207 | 0.03406 | -0.181 | 6.077
-7 | 0.263 | 0.03191 | -0.184 | 8.233
-6.5 | 0.32 | 0.02895 | -0.187 | 11.04
-6 | 0.378 | 0.02672 | -0.19 | 14.135
-5.5 | 0.437 | 0.02434 | -0.194 | 17.956
-5 | 0.498 | 0.02215 | -0.198 | 22.481
-4.5 | 0.561 | 0.02009 | -0.202 | 27.915
-4 | 0.627 | 0.01809 | -0.207 | 34.647
-3.5 | 0.701 | 0.01625 | -0.213 | 43.148
-3 | 0.813 | 0.0119 | -0.23 | 68.262
-2.5 | 0.875 | 0.01219 | -0.23 | 71.82
-2 | 0.938 | 0.0125 | -0.23 | 75.058
-1.5 | 0.995 | 0.01278 | -0.23 | 77.836
-1 | 1.057 | 0.01316 | -0.23 | 80.284
-0.5 | 1.118 | 0.01351 | -0.23 | 82.768
0 | 1.163 | 0.01396 | -0.23 | 83.289
0.5 | 1.222 | 0.01437 | -0.229 | 85.044
1 | 1.281 | 0.01482 | -0.229 | 86.424
1.5 | 1.339 | 0.01529 | -0.229 | 87.593
2 | 1.397 | 0.01577 | -0.229 | 88.593
2.5 | 1.455 | 0.01629 | -0.229 | 89.309
3 | 1.512 | 0.01685 | -0.228 | 89.728
3.5 | 1.568 | 0.01743 | -0.228 | 89.989
4 | 1.624 | 0.01802 | -0.228 | 90.145
4.5 | 1.68 | 0.0185 | -0.227 | 90.815
5 | 1.735 | 0.0192 | -0.227 | 90.372
5.5 | 1.789 | 0.01999 | -0.227 | 89.474
6 | 1.842 | 0.02082 | -0.226 | 88.507
6.5 | 1.895 | 0.0217 | -0.226 | 87.342
7 | 1.947 | 0.02265 | -0.226 | 85.931
7.5 | 1.997 | 0.02368 | -0.225 | 84.35
8 | 2.047 | 0.0245 | -0.225 | 83.536
8.5 | 2.095 | 0.02575 | -0.224 | 81.345
9 | 2.141 | 0.02712 | -0.224 | 78.967
9.5 | 2.186 | 0.02856 | -0.223 | 76.537
10 | 2.229 | 0.03018 | -0.222 | 73.86
10.5 | 2.27 | 0.03192 | -0.222 | 71.1
11 | 2.308 | 0.03384 | -0.221 | 68.2
11.5 | 2.344 | 0.03597 | -0.22 | 65.17
12 | 2.378 | 0.03833 | -0.22 | 62.038
12.5 | 2.408 | 0.04099 | -0.219 | 58.762
13 | 2.436 | 0.04396 | -0.218 | 55.415
13.5 | 2.461 | 0.04733 | -0.217 | 51.993
14 | 2.482 | 0.05104 | -0.216 | 48.626
14.5 | 2.5 | 0.05508 | -0.215 | 45.387
15 | 2.515 | 0.05919 | -0.214 | 42.493
15.5 | 2.527 | 0.06335 | -0.213 | 39.885
16 | 2.536 | 0.06764 | -0.212 | 37.493
16.5 | 2.542 | 0.07182 | -0.211 | 35.393
17 | 2.544 | 0.07628 | -0.209 | 33.355
17.5 | 2.544 | 0.08091 | -0.208 | 31.437
18 | 2.54 | 0.08558 | -0.207 | 29.681
18.5 | 2.533 | 0.09058 | -0.206 | 27.962
19 | 2.522 | 0.09576 | -0.205 | 26.335
19.5 | 2.508 | 0.1013 | -0.204 | 24.757
20 | 2.491 | 0.10716 | -0.202 | 23.246

## 18. Re 250k Mach 0.00 (2)
BIGFOIL.COM POLAR EXPORT
Joukowsky 18.00% thick 8.00% camber
Joukowsky 18.00% thick 8.00% camber |  |  |  | Cl Max: | 1.926 | at alpha= | 15.5 | deg
XFOIL ncrit=9 |  |  |  | L/D Max: | 86.1047 | at alpha= | 6 | deg
Re: | 250000 |  |  | Cd Min: | 0.21701 | at alpha= | -20 | deg
Mach: | 0 |  |  | Cl=0 at alpha= | -8.5935 | deg
|  |  |  | @ Cl=0.1, Cd= | 0.021917
|  |  |  | @ Cl=0.4, Cd= | 0.017956
|  |  |  | @ Cl=0.6, Cd= | 0.016618
alpha (deg) | Cl | Cd | Cm | Cl/Cd
-20 | -0.2929 | 0.21701 | -0.0416 | -1.3497
-19.5 | -0.2594 | 0.21089 | -0.047 | -1.23
-19 | -0.2229 | 0.20379 | -0.0556 | -1.0938
-18.5 | -0.1953 | 0.19541 | -0.0646 | -0.99944
-18 | -0.1581 | 0.189 | -0.0714 | -0.83651
-17.5 | -0.1371 | 0.18075 | -0.0823 | -0.75851
-17 | -0.0908 | 0.17361 | -0.0885 | -0.52301
-16.5 | -0.0612 | 0.16745 | -0.0939 | -0.36548
-16 | -0.0341 | 0.15916 | -0.1024 | -0.21425
-15.5 | 0.0066 | 0.15256 | -0.1095 | 0.043262
-15 | 0.0267 | 0.14471 | -0.1171 | 0.18451
-14.5 | 0.0665 | 0.13866 | -0.1226 | 0.47959
-14 | 0.0893 | 0.13017 | -0.1327 | 0.68603
-13.5 | 0.14 | 0.12391 | -0.1391 | 1.1299
-13 | 0.1518 | 0.1168 | -0.146 | 1.2997
-12.5 | 0.1999 | 0.11111 | -0.1512 | 1.7991
-12 | 0.211 | 0.10457 | -0.1574 | 2.0178
-11.5 | 0.2542 | 0.09977 | -0.1609 | 2.5479
-11 | 0.2487 | 0.09401 | -0.1649 | 2.6455
-10.5 | 0.2956 | 0.09009 | -0.1665 | 3.2812
-10 | -0.1457 | 0.02958 | -0.2077 | -4.9256
-9.5 | 0.3201 | 0.08161 | -0.1681 | 3.9223
-9 | -0.0422 | 0.02517 | -0.2143 | -1.6766
-8.5 | 0.0097 | 0.02414 | -0.2145 | 0.40182
-8 | 0.0751 | 0.02231 | -0.2184 | 3.3662
-7.5 | 0.1258 | 0.02151 | -0.2187 | 5.8484
-7 | 0.1891 | 0.0204 | -0.2208 | 9.2696
-6.5 | 0.2469 | 0.0195 | -0.2221 | 12.6615
-6 | 0.3077 | 0.01889 | -0.2233 | 16.289
-5.5 | 0.3705 | 0.01823 | -0.2248 | 20.3236
-5 | 0.4265 | 0.01771 | -0.2251 | 24.0824
-4.5 | 0.4929 | 0.01711 | -0.2271 | 28.8077
-4 | 0.5472 | 0.017 | -0.2269 | 32.1882
-3.5 | 0.6108 | 0.01654 | -0.2282 | 36.9287
-3 | 0.6666 | 0.01638 | -0.2283 | 40.696
-2.5 | 0.7284 | 0.01607 | -0.2292 | 45.3267
-2 | 0.7856 | 0.016 | -0.2294 | 49.1
-1.5 | 0.8454 | 0.01587 | -0.23 | 53.2703
-1 | 0.9025 | 0.01594 | -0.2301 | 56.6186
-0.5 | 0.9604 | 0.01585 | -0.2303 | 60.5931
0 | 1.0169 | 0.01592 | -0.2303 | 63.8756
0.5 | 1.0738 | 0.01593 | -0.2303 | 67.4074
1 | 1.1284 | 0.01609 | -0.23 | 70.1305
1.5 | 1.1849 | 0.01616 | -0.2299 | 73.323
2 | 1.2367 | 0.01641 | -0.2291 | 75.3626
2.5 | 1.2939 | 0.01654 | -0.2292 | 78.2285
3 | 1.3413 | 0.01686 | -0.2276 | 79.5552
3.5 | 1.4002 | 0.01707 | -0.228 | 82.0269
4 | 1.4415 | 0.01741 | -0.2254 | 82.7972
4.5 | 1.4919 | 0.01778 | -0.2244 | 83.9089
5 | 1.5371 | 0.0181 | -0.2225 | 84.9227
5.5 | 1.5778 | 0.01858 | -0.2199 | 84.9193
6 | 1.6291 | 0.01892 | -0.2191 | 86.1047
6.5 | 1.6485 | 0.01929 | -0.2125 | 85.4588
7 | 1.6775 | 0.01981 | -0.2079 | 84.6795
7.5 | 1.7172 | 0.02055 | -0.2054 | 83.562
8 | 1.7349 | 0.02175 | -0.1996 | 79.7655
8.5 | 1.7647 | 0.02289 | -0.1959 | 77.0948
9 | 1.8001 | 0.02393 | -0.1931 | 75.2236
9.5 | 1.8103 | 0.0258 | -0.1872 | 70.1667
10 | 1.8302 | 0.02762 | -0.1828 | 66.2636
10.5 | 1.8533 | 0.02943 | -0.1791 | 62.9732
11 | 1.8715 | 0.03157 | -0.175 | 59.281
11.5 | 1.8791 | 0.03448 | -0.1703 | 54.4983
12 | 1.8902 | 0.03747 | -0.1663 | 50.4457
12.5 | 1.9024 | 0.04061 | -0.1627 | 46.8456
13 | 1.9139 | 0.04399 | -0.1594 | 43.5076
13.5 | 1.9211 | 0.04794 | -0.1561 | 40.073
14 | 1.9226 | 0.0527 | -0.153 | 36.482
14.5 | 1.9246 | 0.05771 | -0.1504 | 33.3495
15 | 1.9259 | 0.06307 | -0.1482 | 30.5359
15.5 | 1.926 | 0.06878 | -0.1463 | 28.0023
16 | 1.9248 | 0.07486 | -0.1448 | 25.712
16.5 | 1.9224 | 0.08129 | -0.1436 | 23.6487
17 | 1.9188 | 0.08802 | -0.1429 | 21.7996
17.5 | 1.9128 | 0.09529 | -0.1426 | 20.0735
18 | 1.9056 | 0.1029 | -0.1428 | 18.519
18.5 | 1.899 | 0.11047 | -0.1434 | 17.1902
19 | 1.893 | 0.11797 | -0.1444 | 16.0465
19.5 | 1.8877 | 0.12537 | -0.1458 | 15.057
20 | 1.8833 | 0.13258 | -0.1475 | 14.205

## 19. Re 250k Mach 0.10 (1)
BIGFOIL.COM POLAR EXPORT
Joukowsky 18.00% thick 8.00% camber
Joukowsky 18.00% thick 8.00% camber |  |  |  | Cl Max: | 2.535 | at alpha= | 16.5 | deg
JavaFoil+Calcfoil stall+Eppler ext transition |  |  |  | L/D Max: | 90.349 | at alpha= | 4.5 | deg
Re: | 250000 |  |  | Cd Min: | 0.01196 | at alpha= | -3 | deg
Mach: | 0.1 |  |  | Cl=0 at alpha= | -9.4423 | deg
|  |  |  | @ Cl=0.1, Cd= | 0.039976
|  |  |  | @ Cl=0.4, Cd= | 0.026214
|  |  |  | @ Cl=0.6, Cd= | 0.019283
alpha (deg) | Cl | Cd | Cm | Cl/Cd
-20 | -0.791 | 0.17645 | -0.125 | -4.484
-19.5 | -0.773 | 0.16758 | -0.126 | -4.61
-19 | -0.751 | 0.15961 | -0.127 | -4.707
-18.5 | -0.728 | 0.15124 | -0.129 | -4.812
-18 | -0.702 | 0.14392 | -0.13 | -4.877
-17.5 | -0.674 | 0.13604 | -0.132 | -4.957
-17 | -0.645 | 0.12881 | -0.133 | -5.004
-16.5 | -0.613 | 0.12185 | -0.135 | -5.031
-16 | -0.579 | 0.11532 | -0.136 | -5.023
-15.5 | -0.544 | 0.10883 | -0.138 | -5
-15 | -0.507 | 0.10263 | -0.139 | -4.939
-14.5 | -0.468 | 0.09652 | -0.141 | -4.851
-14 | -0.428 | 0.09067 | -0.143 | -4.719
-13.5 | -0.386 | 0.08496 | -0.146 | -4.544
-13 | -0.342 | 0.07978 | -0.148 | -4.293
-12.5 | -0.298 | 0.07461 | -0.15 | -3.991
-12 | -0.252 | 0.06949 | -0.153 | -3.626
-11.5 | -0.205 | 0.06475 | -0.155 | -3.164
-11 | -0.157 | 0.06008 | -0.158 | -2.61
-10.5 | -0.108 | 0.05566 | -0.161 | -1.934
-10 | -0.057 | 0.05151 | -0.164 | -1.115
-9.5 | -0.006 | 0.0475 | -0.167 | -0.133
-9 | 0.046 | 0.04366 | -0.171 | 1.048
-8.5 | 0.099 | 0.04004 | -0.174 | 2.467
-8 | 0.153 | 0.03656 | -0.177 | 4.179
-7.5 | 0.208 | 0.0345 | -0.181 | 6.022
-7 | 0.264 | 0.03227 | -0.184 | 8.171
-6.5 | 0.321 | 0.02898 | -0.187 | 11.066
-6 | 0.379 | 0.02705 | -0.191 | 14.008
-5.5 | 0.439 | 0.02466 | -0.195 | 17.787
-5 | 0.5 | 0.02246 | -0.198 | 22.247
-4.5 | 0.563 | 0.02041 | -0.202 | 27.562
-4 | 0.628 | 0.01843 | -0.207 | 34.107
-3.5 | 0.702 | 0.01652 | -0.213 | 42.489
-3 | 0.817 | 0.01196 | -0.231 | 68.312
-2.5 | 0.88 | 0.01224 | -0.231 | 71.856
-2 | 0.943 | 0.01256 | -0.231 | 75.079
-1.5 | 1 | 0.01285 | -0.231 | 77.805
-1 | 1.062 | 0.01323 | -0.231 | 80.258
-0.5 | 1.124 | 0.01355 | -0.231 | 82.941
0 | 1.168 | 0.01405 | -0.231 | 83.149
0.5 | 1.228 | 0.01447 | -0.231 | 84.867
1 | 1.287 | 0.01493 | -0.23 | 86.207
1.5 | 1.345 | 0.01541 | -0.23 | 87.318
2 | 1.404 | 0.01589 | -0.23 | 88.331
2.5 | 1.461 | 0.01643 | -0.23 | 88.954
3 | 1.519 | 0.01699 | -0.229 | 89.378
3.5 | 1.575 | 0.01759 | -0.229 | 89.566
4 | 1.632 | 0.01819 | -0.229 | 89.682
4.5 | 1.687 | 0.01868 | -0.229 | 90.349
5 | 1.742 | 0.01942 | -0.228 | 89.702
5.5 | 1.797 | 0.02022 | -0.228 | 88.875
6 | 1.85 | 0.02104 | -0.227 | 87.919
6.5 | 1.903 | 0.02196 | -0.227 | 86.638
7 | 1.955 | 0.02293 | -0.227 | 85.23
7.5 | 2.005 | 0.02399 | -0.226 | 83.584
8 | 2.055 | 0.02486 | -0.226 | 82.658
8.5 | 2.103 | 0.02614 | -0.225 | 80.457
9 | 2.149 | 0.02752 | -0.224 | 78.105
9.5 | 2.194 | 0.02904 | -0.224 | 75.546
10 | 2.236 | 0.0307 | -0.223 | 72.858
10.5 | 2.277 | 0.03251 | -0.223 | 70.04
11 | 2.315 | 0.03449 | -0.222 | 67.13
11.5 | 2.351 | 0.0367 | -0.221 | 64.056
12 | 2.383 | 0.03915 | -0.22 | 60.888
12.5 | 2.414 | 0.0419 | -0.22 | 57.598
13 | 2.44 | 0.04503 | -0.219 | 54.188
13.5 | 2.464 | 0.04856 | -0.218 | 50.741
14 | 2.484 | 0.05244 | -0.217 | 47.364
14.5 | 2.5 | 0.05652 | -0.216 | 44.24
15 | 2.514 | 0.06086 | -0.215 | 41.303
15.5 | 2.524 | 0.0651 | -0.213 | 38.772
16 | 2.531 | 0.06945 | -0.212 | 36.447
16.5 | 2.535 | 0.07393 | -0.211 | 34.292
17 | 2.535 | 0.07841 | -0.21 | 32.331
17.5 | 2.532 | 0.08314 | -0.209 | 30.452
18 | 2.525 | 0.08818 | -0.208 | 28.638
18.5 | 2.515 | 0.09339 | -0.207 | 26.93
19 | 2.501 | 0.09894 | -0.205 | 25.275
19.5 | 2.483 | 0.10476 | -0.204 | 23.705
20 | 2.463 | 0.11085 | -0.203 | 22.217

## 20. Re 250k Mach 0.10 (2)
BIGFOIL.COM POLAR EXPORT
Joukowsky 18.00% thick 8.00% camber
Joukowsky 18.00% thick 8.00% camber |  |  |  | Cl Max: | 1.9228 | at alpha= | 14.5 | deg
XFOIL ncrit=9 |  |  |  | L/D Max: | 84.4973 | at alpha= | 5 | deg
Re: | 250000 |  |  | Cd Min: | 0.21798 | at alpha= | -20 | deg
Mach: | 0.1 |  |  | Cl=0 at alpha= | -8.5661 | deg
|  |  |  | @ Cl=0.1, Cd= | 0.022266
|  |  |  | @ Cl=0.4, Cd= | 0.018108
|  |  |  | @ Cl=0.6, Cd= | 0.016743
alpha (deg) | Cl | Cd | Cm | Cl/Cd
-20 | -0.2944 | 0.21798 | -0.0414 | -1.3506
-19.5 | -0.2561 | 0.21119 | -0.0481 | -1.2127
-19 | -0.2193 | 0.20404 | -0.0567 | -1.0748
-18.5 | -0.1919 | 0.19568 | -0.0657 | -0.98068
-18 | -0.1541 | 0.18921 | -0.0725 | -0.81444
-17 | -0.088 | 0.17391 | -0.0893 | -0.50601
-16.5 | -0.0566 | 0.16758 | -0.0952 | -0.33775
-16 | -0.0286 | 0.15927 | -0.1038 | -0.17957
-15.5 | 0.0124 | 0.1526 | -0.1111 | 0.081258
-15 | 0.0312 | 0.14492 | -0.1182 | 0.21529
-14.5 | 0.0726 | 0.13871 | -0.1241 | 0.52339
-14 | 0.0961 | 0.13021 | -0.1343 | 0.73804
-13.5 | 0.1471 | 0.12389 | -0.1409 | 1.1873
-13 | 0.1576 | 0.11696 | -0.1474 | 1.3475
-12.5 | 0.2068 | 0.11115 | -0.1529 | 1.8605
-11.5 | 0.2608 | 0.09987 | -0.1624 | 2.6114
-10.5 | 0.2971 | 0.09058 | -0.1665 | 3.28
-10 | -0.1251 | 0.03434 | -0.1983 | -3.643
-9.5 | -0.0948 | 0.02914 | -0.2078 | -3.2533
-9 | -0.0466 | 0.02635 | -0.213 | -1.7685
-8.5 | 0.0071 | 0.0247 | -0.2146 | 0.28745
-8 | 0.0729 | 0.02268 | -0.2192 | 3.2143
-7.5 | 0.1226 | 0.02192 | -0.219 | 5.5931
-7 | 0.1883 | 0.02063 | -0.2216 | 9.1275
-6.5 | 0.2448 | 0.01978 | -0.2227 | 12.3761
-6 | 0.3071 | 0.01908 | -0.224 | 16.0954
-5.5 | 0.3677 | 0.01844 | -0.2252 | 19.9403
-5 | 0.4271 | 0.01783 | -0.226 | 23.954
-4.5 | 0.4941 | 0.01729 | -0.228 | 28.5772
-4 | 0.5478 | 0.0171 | -0.2277 | 32.0351
-3.5 | 0.6135 | 0.01665 | -0.2293 | 36.8468
-3 | 0.668 | 0.01649 | -0.229 | 40.5094
-2.5 | 0.7321 | 0.01616 | -0.2303 | 45.3032
-2 | 0.7875 | 0.01613 | -0.2301 | 48.8221
-1.5 | 0.8496 | 0.016 | -0.2309 | 53.1
-1 | 0.9048 | 0.01605 | -0.2307 | 56.3738
-0.5 | 0.9654 | 0.01594 | -0.2313 | 60.5646
0 | 1.0198 | 0.01605 | -0.2309 | 63.5389
0.5 | 1.0795 | 0.01603 | -0.2313 | 67.3425
1 | 1.1321 | 0.01623 | -0.2305 | 69.7535
1.5 | 1.1918 | 0.01628 | -0.2309 | 73.2064
2 | 1.2411 | 0.01655 | -0.2296 | 74.9909
2.5 | 1.3026 | 0.0167 | -0.2304 | 78
3 | 1.3465 | 0.01702 | -0.2281 | 79.1128
3.5 | 1.4014 | 0.01731 | -0.2278 | 80.959
4 | 1.4477 | 0.01759 | -0.2259 | 82.3024
4.5 | 1.4944 | 0.01801 | -0.2242 | 82.9761
5 | 1.5463 | 0.0183 | -0.2233 | 84.4973
5.5 | 1.5811 | 0.01883 | -0.2196 | 83.9671
6 | 1.6257 | 0.01925 | -0.2175 | 84.4519
7 | 1.6765 | 0.0202 | -0.2067 | 82.995
7.5 | 1.7181 | 0.02098 | -0.2044 | 81.8923
8 | 1.7385 | 0.02217 | -0.1991 | 78.4168
8.5 | 1.763 | 0.0235 | -0.1946 | 75.0213
9 | 1.7944 | 0.02473 | -0.1913 | 72.5596
9.5 | 1.8153 | 0.02635 | -0.1867 | 68.8918
10 | 1.8293 | 0.02847 | -0.1817 | 64.2536
10.5 | 1.8491 | 0.03053 | -0.1776 | 60.5667
11 | 1.8709 | 0.03261 | -0.174 | 57.372
11.5 | 1.8823 | 0.03539 | -0.1697 | 53.1873
12 | 1.8892 | 0.03876 | -0.1654 | 48.741
12.5 | 1.8985 | 0.04226 | -0.1616 | 44.9243
13 | 1.9082 | 0.04594 | -0.1583 | 41.5368
13.5 | 1.917 | 0.04991 | -0.1553 | 38.4091
14.5 | 1.9228 | 0.05972 | -0.1498 | 32.1969
15 | 1.922 | 0.06545 | -0.1477 | 29.3659
15.5 | 1.9207 | 0.07149 | -0.1459 | 26.8667
16 | 1.9187 | 0.07786 | -0.1446 | 24.6429
16.5 | 1.9154 | 0.08455 | -0.1436 | 22.6541
17 | 1.9112 | 0.09152 | -0.143 | 20.8829
17.5 | 1.9065 | 0.09869 | -0.1429 | 19.3181
18 | 1.9015 | 0.10596 | -0.1431 | 17.9455
18.5 | 1.8958 | 0.11343 | -0.1438 | 16.7134
19 | 1.8886 | 0.12125 | -0.1451 | 15.5761
19.5 | 1.8827 | 0.12883 | -0.1467 | 14.6138

## 21. Re 250k Mach 0.25 (1)
BIGFOIL.COM POLAR EXPORT
Joukowsky 18.00% thick 8.00% camber
Joukowsky 18.00% thick 8.00% camber |  |  |  | Cl Max: | 2.491 | at alpha= | 15 | deg
JavaFoil+Calcfoil stall+Eppler ext transition |  |  |  | L/D Max: | 87.293 | at alpha= | 4.5 | deg
Re: | 250000 |  |  | Cd Min: | 0.01256 | at alpha= | -2.5 | deg
Mach: | 0.25 |  |  | Cl=0 at alpha= | -9.4434 | deg
|  |  |  | @ Cl=0.1, Cd= | 0.042479
|  |  |  | @ Cl=0.4, Cd= | 0.02832
|  |  |  | @ Cl=0.6, Cd= | 0.021282
alpha (deg) | Cl | Cd | Cm | Cl/Cd
-20 | -0.689 | 0.19769 | -0.122 | -3.485
-19.5 | -0.686 | 0.18663 | -0.123 | -3.674
-19 | -0.678 | 0.17707 | -0.124 | -3.83
-18.5 | -0.667 | 0.16707 | -0.126 | -3.99
-18 | -0.652 | 0.15737 | -0.127 | -4.141
-17.5 | -0.634 | 0.14839 | -0.129 | -4.271
-17 | -0.612 | 0.1405 | -0.13 | -4.358
-16.5 | -0.588 | 0.13214 | -0.132 | -4.452
-16 | -0.561 | 0.12413 | -0.134 | -4.519
-15.5 | -0.531 | 0.11643 | -0.136 | -4.561
-15 | -0.498 | 0.1094 | -0.138 | -4.554
-14.5 | -0.463 | 0.10294 | -0.14 | -4.497
-14 | -0.425 | 0.09654 | -0.142 | -4.404
-13.5 | -0.385 | 0.09049 | -0.144 | -4.256
-13 | -0.343 | 0.08457 | -0.147 | -4.057
-12.5 | -0.299 | 0.07884 | -0.15 | -3.797
-12 | -0.254 | 0.0735 | -0.152 | -3.454
-11.5 | -0.207 | 0.06855 | -0.155 | -3.018
-11 | -0.159 | 0.06357 | -0.158 | -2.496
-10.5 | -0.109 | 0.05901 | -0.161 | -1.849
-10 | -0.058 | 0.05447 | -0.164 | -1.071
-9.5 | -0.006 | 0.05022 | -0.168 | -0.128
-9 | 0.047 | 0.04615 | -0.171 | 1.008
-8.5 | 0.101 | 0.04241 | -0.175 | 2.371
-8 | 0.156 | 0.04001 | -0.179 | 3.888
-7.5 | 0.212 | 0.0372 | -0.182 | 5.688
-7 | 0.269 | 0.03381 | -0.185 | 7.947
-6.5 | 0.327 | 0.0315 | -0.189 | 10.38
-6 | 0.386 | 0.02888 | -0.193 | 13.376
-5.5 | 0.447 | 0.02644 | -0.196 | 16.898
-5 | 0.509 | 0.02416 | -0.2 | 21.063
-4.5 | 0.573 | 0.02208 | -0.204 | 25.925
-4 | 0.638 | 0.02016 | -0.208 | 31.667
-3.5 | 0.71 | 0.01828 | -0.213 | 38.863
-3 | 0.786 | 0.01659 | -0.22 | 47.36
-2.5 | 0.904 | 0.01256 | -0.237 | 71.967
-2 | 0.969 | 0.0129 | -0.237 | 75.123
-1.5 | 1.027 | 0.01325 | -0.237 | 77.484
-1 | 1.091 | 0.01361 | -0.237 | 80.136
-0.5 | 1.154 | 0.01404 | -0.237 | 82.194
0 | 1.198 | 0.01457 | -0.237 | 82.213
0.5 | 1.259 | 0.01503 | -0.237 | 83.731
1 | 1.319 | 0.01554 | -0.236 | 84.901
1.5 | 1.379 | 0.01606 | -0.236 | 85.871
2 | 1.438 | 0.01661 | -0.236 | 86.606
2.5 | 1.497 | 0.01721 | -0.236 | 87
3 | 1.556 | 0.01783 | -0.235 | 87.249
3.5 | 1.614 | 0.0185 | -0.235 | 87.206
4 | 1.671 | 0.01919 | -0.235 | 87.059
4.5 | 1.727 | 0.01979 | -0.234 | 87.293
5 | 1.783 | 0.02059 | -0.234 | 86.587
5.5 | 1.838 | 0.0215 | -0.234 | 85.484
6 | 1.892 | 0.02249 | -0.233 | 84.152
6.5 | 1.946 | 0.02351 | -0.233 | 82.754
7 | 1.998 | 0.02463 | -0.232 | 81.112
7.5 | 2.049 | 0.02585 | -0.232 | 79.262
8 | 2.098 | 0.02693 | -0.231 | 77.919
8.5 | 2.146 | 0.0284 | -0.23 | 75.547
9 | 2.191 | 0.03004 | -0.23 | 72.953
9.5 | 2.235 | 0.03183 | -0.229 | 70.205
10 | 2.276 | 0.03378 | -0.229 | 67.379
10.5 | 2.314 | 0.03593 | -0.228 | 64.415
11 | 2.35 | 0.03837 | -0.227 | 61.238
11.5 | 2.382 | 0.04111 | -0.226 | 57.94
12 | 2.41 | 0.04415 | -0.225 | 54.585
12.5 | 2.435 | 0.04765 | -0.224 | 51.098
13 | 2.455 | 0.05162 | -0.223 | 47.556
13.5 | 2.471 | 0.05611 | -0.222 | 44.039
14 | 2.482 | 0.06087 | -0.221 | 40.77
14.5 | 2.489 | 0.06595 | -0.22 | 37.741
15 | 2.491 | 0.07103 | -0.219 | 35.072
15.5 | 2.489 | 0.07605 | -0.217 | 32.724
16 | 2.482 | 0.08146 | -0.216 | 30.463
16.5 | 2.469 | 0.08709 | -0.215 | 28.354
17 | 2.451 | 0.09294 | -0.213 | 26.372
17.5 | 2.427 | 0.09926 | -0.212 | 24.456
18 | 2.399 | 0.1059 | -0.21 | 22.653
18.5 | 2.364 | 0.11301 | -0.209 | 20.919
19 | 2.323 | 0.12099 | -0.207 | 19.198
19.5 | 2.276 | 0.12919 | -0.205 | 17.618
20 | 2.225 | 0.13847 | -0.203 | 16.067

## 22. Re 250k Mach 0.25 (2)
BIGFOIL.COM POLAR EXPORT
Joukowsky 18.00% thick 8.00% camber
Joukowsky 18.00% thick 8.00% camber |  |  |  | Cl Max: | 1.9035 | at alpha= | 14 | deg
XFOIL ncrit=9 |  |  |  | L/D Max: | 79.5618 | at alpha= | 4.5 | deg
Re: | 250000 |  |  | Cd Min: | 0.22033 | at alpha= | -20 | deg
Mach: | 0.25 |  |  | Cl=0 at alpha= | -16.0293 | deg
|  |  |  | @ Cl=0.1, Cd= | 0.13988
|  |  |  | @ Cl=0.4, Cd= | 0.019138
|  |  |  | @ Cl=0.6, Cd= | 0.017512
alpha (deg) | Cl | Cd | Cm | Cl/Cd
-20 | -0.2801 | 0.22033 | -0.0461 | -1.2713
-19.5 | -0.2381 | 0.21296 | -0.054 | -1.1181
-19 | -0.2012 | 0.20554 | -0.0628 | -0.97888
-18.5 | -0.1726 | 0.19723 | -0.0716 | -0.87512
-18 | -0.1317 | 0.19035 | -0.0794 | -0.69188
-17 | -0.0682 | 0.17524 | -0.0949 | -0.38918
-16.5 | -0.0305 | 0.16819 | -0.1028 | -0.18134
-16 | 0.0019 | 0.15976 | -0.112 | 0.011893
-15.5 | 0.0359 | 0.15366 | -0.1173 | 0.23363
-15 | 0.0613 | 0.14555 | -0.126 | 0.42116
-14.5 | 0.1077 | 0.13875 | -0.1333 | 0.77622
-14 | 0.1341 | 0.13035 | -0.1438 | 1.0288
-13.5 | 0.1715 | 0.12512 | -0.1466 | 1.3707
-13 | 0.1931 | 0.11751 | -0.156 | 1.6433
-12.5 | 0.2317 | 0.11249 | -0.1584 | 2.0597
-12 | 0.2455 | 0.10591 | -0.1659 | 2.318
-11.5 | 0.28 | 0.10174 | -0.166 | 2.7521
-11 | 0.2684 | 0.09649 | -0.1715 | 2.7816
-10.5 | 0.3185 | 0.09218 | -0.1706 | 3.4552
-10 | 0.2949 | 0.08754 | -0.1742 | 3.3687
-9.5 | 0.349 | 0.08321 | -0.1738 | 4.1942
-8.5 | 0.3144 | 0.06677 | -0.1793 | 4.7087
-8 | 0.3542 | 0.06694 | -0.1766 | 5.2913
-7.5 | 0.1116 | 0.02404 | -0.2215 | 4.6423
-7 | 0.1685 | 0.02297 | -0.2227 | 7.3357
-6.5 | 0.2327 | 0.02153 | -0.225 | 10.8082
-6 | 0.3012 | 0.02028 | -0.2279 | 14.8521
-5.5 | 0.3609 | 0.01959 | -0.2287 | 18.4227
-5 | 0.4318 | 0.01877 | -0.231 | 23.0048
-4.5 | 0.4865 | 0.01835 | -0.2307 | 26.5123
-4 | 0.5564 | 0.01771 | -0.2327 | 31.4173
-3.5 | 0.6137 | 0.01745 | -0.2327 | 35.1691
-3 | 0.681 | 0.01709 | -0.2341 | 39.8479
-2.5 | 0.7384 | 0.01703 | -0.2339 | 43.3588
-2 | 0.8033 | 0.01676 | -0.2348 | 47.9296
-1.5 | 0.8608 | 0.01675 | -0.2346 | 51.391
-1 | 0.9245 | 0.0166 | -0.2353 | 55.6928
-0.5 | 0.9807 | 0.01671 | -0.2348 | 58.6894
0 | 1.0437 | 0.01666 | -0.2353 | 62.6471
0.5 | 1.0972 | 0.0169 | -0.2344 | 64.9231
1 | 1.1605 | 0.01693 | -0.2349 | 68.547
1.5 | 1.2097 | 0.01728 | -0.2332 | 70.0058
2 | 1.275 | 0.01737 | -0.2341 | 73.4024
2.5 | 1.3185 | 0.01775 | -0.2313 | 74.2817
3 | 1.3744 | 0.01803 | -0.2307 | 76.2285
3.5 | 1.4227 | 0.01836 | -0.2287 | 77.4891
4 | 1.4676 | 0.01887 | -0.2261 | 77.7742
4.5 | 1.5252 | 0.01917 | -0.2257 | 79.5618
5 | 1.5501 | 0.01983 | -0.2198 | 78.1694
5.5 | 1.5931 | 0.02041 | -0.217 | 78.0549
6 | 1.6312 | 0.02103 | -0.2134 | 77.5654
6.5 | 1.6574 | 0.02201 | -0.2084 | 75.3021
7 | 1.6878 | 0.02241 | -0.2033 | 75.3146
7.5 | 1.7151 | 0.02371 | -0.1988 | 72.3366
8 | 1.7365 | 0.02541 | -0.1938 | 68.3392
8.5 | 1.7668 | 0.02694 | -0.1901 | 65.5828
9 | 1.798 | 0.02847 | -0.1866 | 63.1542
9.5 | 1.8062 | 0.03118 | -0.1809 | 57.9282
10 | 1.8235 | 0.03373 | -0.1765 | 54.0617
10.5 | 1.8444 | 0.03622 | -0.1727 | 50.9221
11 | 1.8682 | 0.03865 | -0.1693 | 48.3364
11.5 | 1.869 | 0.04287 | -0.1647 | 43.5969
12 | 1.8751 | 0.0471 | -0.1609 | 39.811
12.5 | 1.8831 | 0.05145 | -0.1576 | 36.6006
13 | 1.8912 | 0.05602 | -0.1547 | 33.7594
13.5 | 1.898 | 0.06091 | -0.1521 | 31.1607
14 | 1.9035 | 0.06615 | -0.1498 | 28.7755
14.5 | 1.9024 | 0.07238 | -0.1478 | 26.2835
15 | 1.8976 | 0.07936 | -0.1464 | 23.9113
15.5 | 1.8926 | 0.08661 | -0.1454 | 21.852
16 | 1.8876 | 0.09404 | -0.1448 | 20.0723
16.5 | 1.8825 | 0.10162 | -0.1447 | 18.5249
17 | 1.8776 | 0.10927 | -0.1451 | 17.1831
17.5 | 1.8733 | 0.11688 | -0.1459 | 16.0275
18 | 1.8694 | 0.12445 | -0.1471 | 15.0213
18.5 | 1.8665 | 0.13188 | -0.1486 | 14.153
19 | 1.8654 | 0.13901 | -0.1504 | 13.4192

## 23. Re 250k Mach 0.50 (1)
BIGFOIL.COM POLAR EXPORT
Joukowsky 18.00% thick 8.00% camber
Joukowsky 18.00% thick 8.00% camber |  |  |  | Cl Max: | 2.352 | at alpha= | 10 | deg
JavaFoil+Calcfoil stall+Eppler ext transition |  |  |  | L/D Max: | 78.641 | at alpha= | -0.5 | deg
Re: | 250000 |  |  | Cd Min: | 0.01573 | at alpha= | -1 | deg
Mach: | 0.5 |  |  | Cl=0 at alpha= | -9.4375 | deg
|  |  |  | @ Cl=0.1, Cd= | 0.056645
|  |  |  | @ Cl=0.4, Cd= | 0.037244
|  |  |  | @ Cl=0.6, Cd= | 0.029236
alpha (deg) | Cl | Cd | Cm | Cl/Cd
-20 | -0.632 | 0.28516 | -0.152 | -2.215
-19.5 | -0.601 | 0.28148 | -0.149 | -2.134
-19 | -0.571 | 0.27172 | -0.149 | -2.1
-18.5 | -0.541 | 0.26737 | -0.15 | -2.023
-18 | -0.51 | 0.25372 | -0.146 | -2.01
-17.5 | -0.48 | 0.24456 | -0.146 | -1.964
-17 | -0.45 | 0.23995 | -0.147 | -1.877
-16.5 | -0.42 | 0.23409 | -0.143 | -1.793
-16 | -0.39 | 0.2206 | -0.143 | -1.768
-15.5 | -0.36 | 0.2184 | -0.141 | -1.648
-15 | -0.33 | 0.20694 | -0.14 | -1.594
-14.5 | -0.3 | 0.20321 | -0.14 | -1.477
-14 | -0.27 | 0.19561 | -0.135 | -1.38
-13.5 | -0.24 | 0.19232 | -0.135 | -1.249
-13 | -0.21 | 0.16984 | -0.131 | -1.238
-12.5 | -0.18 | 0.15931 | -0.125 | -1.132
-12 | -0.151 | 0.1379 | -0.121 | -1.093
-11.5 | -0.171 | 0.10134 | -0.133 | -1.689
-11 | -0.148 | 0.08739 | -0.143 | -1.696
-10.5 | -0.108 | 0.07846 | -0.151 | -1.371
-10 | -0.059 | 0.07294 | -0.157 | -0.813
-9.5 | -0.007 | 0.06704 | -0.163 | -0.099
-9 | 0.049 | 0.0612 | -0.169 | 0.799
-8.5 | 0.107 | 0.05602 | -0.174 | 1.905
-8 | 0.166 | 0.05137 | -0.179 | 3.238
-7.5 | 0.228 | 0.04695 | -0.185 | 4.847
-7 | 0.29 | 0.04309 | -0.19 | 6.728
-6.5 | 0.354 | 0.03953 | -0.195 | 8.946
-6 | 0.419 | 0.0363 | -0.2 | 11.532
-5.5 | 0.485 | 0.03336 | -0.205 | 14.529
-5 | 0.552 | 0.03081 | -0.209 | 17.913
-4.5 | 0.62 | 0.02858 | -0.214 | 21.705
-4 | 0.69 | 0.02654 | -0.218 | 26.007
-3.5 | 0.766 | 0.02474 | -0.222 | 30.961
-3 | 0.839 | 0.02315 | -0.227 | 36.228
-2.5 | 0.913 | 0.0217 | -0.231 | 42.086
-2 | 0.992 | 0.02037 | -0.236 | 48.696
-1.5 | 1.067 | 0.01933 | -0.242 | 55.227
-1 | 1.215 | 0.01573 | -0.263 | 77.25
-0.5 | 1.285 | 0.01635 | -0.263 | 78.641
0 | 1.325 | 0.01728 | -0.263 | 76.669
0.5 | 1.391 | 0.01804 | -0.262 | 77.105
1 | 1.457 | 0.01877 | -0.262 | 77.593
1.5 | 1.521 | 0.01962 | -0.262 | 77.553
2 | 1.586 | 0.02055 | -0.261 | 77.141
2.5 | 1.649 | 0.02153 | -0.261 | 76.582
3 | 1.711 | 0.02252 | -0.261 | 76.004
3.5 | 1.773 | 0.02366 | -0.26 | 74.928
4 | 1.833 | 0.02487 | -0.26 | 73.705
4.5 | 1.892 | 0.02607 | -0.259 | 72.562
5 | 1.95 | 0.02758 | -0.258 | 70.69
5.5 | 2.006 | 0.02923 | -0.258 | 68.627
6 | 2.06 | 0.03107 | -0.257 | 66.293
6.5 | 2.112 | 0.03313 | -0.256 | 63.749
7 | 2.162 | 0.03544 | -0.256 | 60.998
7.5 | 2.208 | 0.03801 | -0.255 | 58.095
8 | 2.25 | 0.04092 | -0.254 | 54.994
8.5 | 2.287 | 0.04425 | -0.253 | 51.688
9 | 2.318 | 0.04803 | -0.252 | 48.267
9.5 | 2.34 | 0.05272 | -0.25 | 44.394
10 | 2.352 | 0.05836 | -0.249 | 40.297
10.5 | 2.349 | 0.06544 | -0.247 | 35.893
11 | 2.326 | 0.07463 | -0.245 | 31.167
11.5 | 2.274 | 0.08663 | -0.243 | 26.25
12 | 2.172 | 0.10121 | -0.24 | 21.458
12.5 | 1.949 | 0.12133 | -0.235 | 16.062
13 | 1.248 | 0.17578 | -0.122 | 7.097
13.5 | 1.278 | 0.20875 | -0.135 | 6.12
14 | 1.307 | 0.22522 | -0.144 | 5.804
14.5 | 1.335 | 0.23391 | -0.149 | 5.709
15 | 1.366 | 0.25849 | -0.156 | 5.283

## 24. Re 250k Mach 0.50 (2)
BIGFOIL.COM POLAR EXPORT
Joukowsky 18.00% thick 8.00% camber
Joukowsky 18.00% thick 8.00% camber |  |  |  | Cl Max: | 1.6331 | at alpha= | 13 | deg
XFOIL ncrit=9 |  |  |  | L/D Max: | 52.4696 | at alpha= | 1 | deg
Re: | 250000 |  |  | Cd Min: | 0.232 | at alpha= | -20 | deg
Mach: | 0.5 |  |  | Cl=0 at alpha= | -17.3214 | deg
|  |  |  | @ Cl=0.1, Cd= | 0.16676
|  |  |  | @ Cl=0.4, Cd= | 0.099664
|  |  |  | @ Cl=0.6, Cd= | 0.022214
alpha (deg) | Cl | Cd | Cm | Cl/Cd
-20 | -0.2145 | 0.232 | -0.0693 | -0.92457
-19.5 | -0.1699 | 0.2234 | -0.0791 | -0.76052
-19 | -0.1287 | 0.21409 | -0.0911 | -0.60115
-18.5 | -0.0923 | 0.2058 | -0.0982 | -0.44849
-18 | -0.0466 | 0.19743 | -0.1081 | -0.23603
-17.5 | -0.0165 | 0.1891 | -0.1176 | -0.087255
-17 | 0.0297 | 0.18098 | -0.125 | 0.16411
-16.5 | 0.0704 | 0.17243 | -0.136 | 0.40828
-16 | 0.1131 | 0.16425 | -0.1439 | 0.68858
-15.5 | 0.1507 | 0.15722 | -0.1506 | 0.95853
-15 | 0.1881 | 0.14883 | -0.1604 | 1.2639
-14.5 | 0.2213 | 0.14303 | -0.1641 | 1.5472
-14 | 0.2445 | 0.13594 | -0.1728 | 1.7986
-13.5 | 0.28 | 0.13029 | -0.1741 | 2.1491
-13 | 0.2921 | 0.12484 | -0.1814 | 2.3398
-12.5 | 0.3282 | 0.11911 | -0.1808 | 2.7554
-12 | 0.3587 | 0.11357 | -0.1854 | 3.1584
-11.5 | 0.3697 | 0.10901 | -0.1854 | 3.3914
-11 | 0.3996 | 0.10432 | -0.1875 | 3.8305
-10.5 | 0.3989 | 0.09979 | -0.1892 | 3.9974
-10 | 0.4362 | 0.09551 | -0.1893 | 4.5671
-9.5 | 0.4179 | 0.09189 | -0.1919 | 4.5478
-9 | 0.4673 | 0.08703 | -0.1904 | 5.3694
-8.5 | 0.4538 | 0.08364 | -0.1927 | 5.4256
-7.5 | 0.4837 | 0.07236 | -0.1927 | 6.6846
-7 | 0.4955 | 0.06868 | -0.1904 | 7.2146
-6.5 | 0.4939 | 0.0631 | -0.1914 | 7.8273
-6 | 0.4597 | 0.05792 | -0.1879 | 7.9368
-5.5 | 0.4819 | 0.05491 | -0.187 | 8.7762
-5 | 0.4375 | 0.0523 | -0.1781 | 8.3652
-4.5 | 0.39 | 0.03896 | -0.1927 | 10.0103
-4 | 0.4924 | 0.02379 | -0.2363 | 20.6978
-3.5 | 0.59 | 0.02227 | -0.2425 | 26.493
-3 | 0.6455 | 0.02196 | -0.2409 | 29.3944
-2.5 | 0.7286 | 0.02135 | -0.2435 | 34.1265
-2 | 0.7881 | 0.02121 | -0.2421 | 37.157
-1.5 | 0.8531 | 0.02121 | -0.2416 | 40.2216
-1 | 0.9212 | 0.02107 | -0.2412 | 43.7209
-0.5 | 0.9604 | 0.02167 | -0.2366 | 44.3193
0 | 1.0449 | 0.02141 | -0.2386 | 48.8043
0.5 | 1.0672 | 0.02272 | -0.2316 | 46.9718
1 | 1.1664 | 0.02223 | -0.2355 | 52.4696
1.5 | 1.1758 | 0.02399 | -0.227 | 49.0121
2 | 1.2126 | 0.02538 | -0.2227 | 47.7778
2.5 | 1.2858 | 0.02546 | -0.2226 | 50.5027
3 | 1.2933 | 0.02818 | -0.2151 | 45.8943
3.5 | 1.3359 | 0.02967 | -0.2118 | 45.0253
4 | 1.3916 | 0.03057 | -0.2098 | 45.5218
4.5 | 1.3932 | 0.03438 | -0.203 | 40.5236
5 | 1.4167 | 0.03735 | -0.1986 | 37.9304
5.5 | 1.487 | 0.03754 | -0.1977 | 39.6111
6 | 1.4795 | 0.04284 | -0.1916 | 34.5355
6.5 | 1.479 | 0.04829 | -0.1869 | 30.6275
7 | 1.4938 | 0.053 | -0.1835 | 28.1849
7.5 | 1.5651 | 0.05303 | -0.1823 | 29.5135
8 | 1.5547 | 0.06031 | -0.1787 | 25.7785
8.5 | 1.5435 | 0.06819 | -0.1758 | 22.6353
9.5 | 1.6222 | 0.07268 | -0.17 | 22.3198
10 | 1.6051 | 0.08195 | -0.1683 | 19.5863
10.5 | 1.5883 | 0.0917 | -0.1675 | 17.3206
11 | 1.572 | 0.10185 | -0.1676 | 15.4345
11.5 | 1.5575 | 0.11214 | -0.1685 | 13.8889
12 | 1.5463 | 0.12236 | -0.1702 | 12.6373
13 | 1.6331 | 0.12774 | -0.1676 | 12.7846
13.5 | 1.5305 | 0.15191 | -0.1785 | 10.075
14 | 1.5618 | 0.15623 | -0.1787 | 9.9968
14.5 | 1.5946 | 0.16038 | -0.1789 | 9.9426
15 | 1.5855 | 0.17124 | -0.1839 | 9.2589
15.5 | 1.5789 | 0.18201 | -0.1892 | 8.6748
16 | 1.5734 | 0.19289 | -0.195 | 8.157
18 | 1.6157 | 0.22566 | -0.2123 | 7.1599

## 25. Re 500k Mach 0.00 (1)
BIGFOIL.COM POLAR EXPORT
Joukowsky 18.00% thick 8.00% camber
Joukowsky 18.00% thick 8.00% camber |  |  |  | Cl Max: | 2.562 | at alpha= | 17 | deg
JavaFoil+Calcfoil stall+Eppler ext transition |  |  |  | L/D Max: | 112.598 | at alpha= | 5 | deg
Re: | 500000 |  |  | Cd Min: | 0.00906 | at alpha= | -4 | deg
Mach: | 0 |  |  | Cl=0 at alpha= | -9.4434 | deg
|  |  |  | @ Cl=0.1, Cd= | 0.031379
|  |  |  | @ Cl=0.4, Cd= | 0.01849
|  |  |  | @ Cl=0.6, Cd= | 0.012472
alpha (deg) | Cl | Cd | Cm | Cl/Cd
-20 | -0.809 | 0.1552 | -0.137 | -5.215
-19.5 | -0.789 | 0.14731 | -0.138 | -5.356
-19 | -0.766 | 0.14001 | -0.14 | -5.474
-18.5 | -0.741 | 0.13286 | -0.141 | -5.579
-18 | -0.714 | 0.12579 | -0.143 | -5.679
-17.5 | -0.685 | 0.11909 | -0.144 | -5.755
-17 | -0.655 | 0.11247 | -0.146 | -5.82
-16.5 | -0.622 | 0.10615 | -0.147 | -5.86
-16 | -0.588 | 0.1 | -0.149 | -5.878
-15.5 | -0.552 | 0.09406 | -0.151 | -5.865
-15 | -0.514 | 0.08828 | -0.153 | -5.823
-14.5 | -0.475 | 0.08282 | -0.154 | -5.73
-14 | -0.434 | 0.07734 | -0.157 | -5.609
-13.5 | -0.391 | 0.07228 | -0.159 | -5.411
-13 | -0.347 | 0.06728 | -0.161 | -5.161
-12.5 | -0.302 | 0.06248 | -0.163 | -4.834
-12 | -0.256 | 0.05792 | -0.165 | -4.411
-11.5 | -0.208 | 0.05358 | -0.168 | -3.88
-11 | -0.159 | 0.04937 | -0.171 | -3.223
-10.5 | -0.109 | 0.04533 | -0.173 | -2.411
-10 | -0.058 | 0.0415 | -0.176 | -1.407
-9.5 | -0.006 | 0.0379 | -0.179 | -0.17
-9 | 0.047 | 0.03453 | -0.182 | 1.348
-8.5 | 0.101 | 0.03132 | -0.185 | 3.21
-8 | 0.156 | 0.02822 | -0.188 | 5.514
-7.5 | 0.212 | 0.02531 | -0.191 | 8.366
-7 | 0.269 | 0.02279 | -0.195 | 11.81
-6.5 | 0.328 | 0.02121 | -0.198 | 15.452
-6 | 0.388 | 0.0189 | -0.202 | 20.526
-5.5 | 0.45 | 0.01678 | -0.206 | 26.829
-5 | 0.516 | 0.01468 | -0.211 | 35.121
-4.5 | 0.588 | 0.01296 | -0.218 | 45.382
-4 | 0.684 | 0.00906 | -0.232 | 75.468
-3.5 | 0.75 | 0.00928 | -0.231 | 80.773
-3 | 0.813 | 0.00918 | -0.231 | 88.494
-2.5 | 0.875 | 0.0099 | -0.231 | 88.411
-2 | 0.938 | 0.01015 | -0.231 | 92.452
-1.5 | 0.995 | 0.01037 | -0.231 | 95.942
-1 | 1.057 | 0.01068 | -0.231 | 98.948
-0.5 | 1.118 | 0.01096 | -0.231 | 102.028
0 | 1.17 | 0.01128 | -0.231 | 103.701
0.5 | 1.229 | 0.0116 | -0.231 | 105.928
1 | 1.288 | 0.01195 | -0.231 | 107.796
1.5 | 1.347 | 0.01234 | -0.23 | 109.127
2 | 1.406 | 0.01275 | -0.23 | 110.271
2.5 | 1.463 | 0.01316 | -0.23 | 111.194
3 | 1.521 | 0.01362 | -0.23 | 111.672
3.5 | 1.578 | 0.0141 | -0.23 | 111.933
4 | 1.634 | 0.01459 | -0.229 | 112.039
4.5 | 1.69 | 0.0151 | -0.229 | 111.934
5 | 1.746 | 0.0155 | -0.229 | 112.598
5.5 | 1.8 | 0.01615 | -0.228 | 111.432
6 | 1.854 | 0.01683 | -0.228 | 110.171
6.5 | 1.907 | 0.01756 | -0.228 | 108.626
7 | 1.959 | 0.01833 | -0.227 | 106.871
7.5 | 2.01 | 0.01918 | -0.227 | 104.8
8 | 2.06 | 0.0198 | -0.226 | 104.027
8.5 | 2.108 | 0.02085 | -0.226 | 101.101
9 | 2.155 | 0.02198 | -0.225 | 98.031
9.5 | 2.2 | 0.02321 | -0.225 | 94.779
10 | 2.243 | 0.02459 | -0.224 | 91.217
10.5 | 2.284 | 0.02607 | -0.223 | 87.605
11 | 2.323 | 0.02773 | -0.223 | 83.773
11.5 | 2.359 | 0.02955 | -0.222 | 79.831
12 | 2.393 | 0.03162 | -0.221 | 75.676
12.5 | 2.424 | 0.03394 | -0.22 | 71.422
13 | 2.452 | 0.03654 | -0.22 | 67.089
13.5 | 2.476 | 0.03955 | -0.219 | 62.61
14 | 2.498 | 0.04286 | -0.218 | 58.272
14.5 | 2.516 | 0.04641 | -0.217 | 54.209
15 | 2.531 | 0.05009 | -0.216 | 50.529
15.5 | 2.543 | 0.05381 | -0.215 | 47.265
16 | 2.553 | 0.05749 | -0.214 | 44.397
16.5 | 2.559 | 0.06118 | -0.213 | 41.829
17 | 2.562 | 0.06504 | -0.211 | 39.387
17.5 | 2.561 | 0.069 | -0.21 | 37.124
18 | 2.558 | 0.07293 | -0.209 | 35.078
18.5 | 2.552 | 0.07727 | -0.208 | 33.024
19 | 2.541 | 0.08162 | -0.207 | 31.134
19.5 | 2.528 | 0.08626 | -0.206 | 29.304
20 | 2.512 | 0.0913 | -0.205 | 27.51

## 26. Re 500k Mach 0.00 (2)
BIGFOIL.COM POLAR EXPORT
Joukowsky 18.00% thick 8.00% camber
Joukowsky 18.00% thick 8.00% camber |  |  |  | Cl Max: | 1.9424 | at alpha= | 16 | deg
XFOIL ncrit=9 |  |  |  | L/D Max: | 111.109 | at alpha= | 4 | deg
Re: | 500000 |  |  | Cd Min: | 0.16568 | at alpha= | -17.5 | deg
Mach: | 0 |  |  | Cl=0 at alpha= | -8.819 | deg
|  |  |  | @ Cl=0.1, Cd= | 0.0141
|  |  |  | @ Cl=0.4, Cd= | 0.012032
|  |  |  | @ Cl=0.6, Cd= | 0.011225
alpha (deg) | Cl | Cd | Cm | Cl/Cd
-17.5 | -0.0676 | 0.16568 | -0.1002 | -0.40802
-17 | -0.0328 | 0.16018 | -0.1059 | -0.20477
-16.5 | -0.0161 | 0.15001 | -0.1156 | -0.10733
-16 | 0.0314 | 0.14475 | -0.1221 | 0.21693
-15.5 | 0.0646 | 0.13882 | -0.1283 | 0.46535
-14.5 | -0.2729 | 0.05429 | -0.1832 | -5.0267
-14 | -0.2542 | 0.05029 | -0.1867 | -5.0547
-13.5 | -0.2745 | 0.04294 | -0.1917 | -6.3926
-13 | -0.302 | 0.0363 | -0.195 | -8.3196
-12.5 | -0.3216 | 0.03131 | -0.1958 | -10.2715
-12 | -0.3174 | 0.02825 | -0.1962 | -11.2354
-11.5 | -0.2944 | 0.02421 | -0.2019 | -12.1603
-11 | -0.2479 | 0.02051 | -0.2103 | -12.0868
-10.5 | -0.1944 | 0.0189 | -0.2135 | -10.2857
-10 | -0.1375 | 0.01755 | -0.2165 | -7.8348
-9.5 | -0.081 | 0.01651 | -0.2184 | -4.9061
-9 | -0.021 | 0.01557 | -0.2205 | -1.3487
-8.5 | 0.037 | 0.01486 | -0.2218 | 2.4899
-8 | 0.0974 | 0.01412 | -0.2234 | 6.898
-7.5 | 0.1571 | 0.01366 | -0.2245 | 11.5007
-7 | 0.2172 | 0.01308 | -0.2257 | 16.6055
-6.5 | 0.278 | 0.01265 | -0.2269 | 21.9763
-6 | 0.3377 | 0.01225 | -0.2278 | 27.5673
-5.5 | 0.3987 | 0.01204 | -0.2288 | 33.1146
-5 | 0.4578 | 0.01169 | -0.2295 | 39.1617
-4.5 | 0.5187 | 0.01148 | -0.2304 | 45.1829
-4 | 0.5775 | 0.01127 | -0.231 | 51.2422
-3.5 | 0.6372 | 0.01115 | -0.2316 | 57.148
-3 | 0.6954 | 0.01111 | -0.2319 | 62.5923
-2.5 | 0.7544 | 0.01101 | -0.2323 | 68.5195
-2 | 0.8124 | 0.01097 | -0.2326 | 74.0565
-1.5 | 0.8702 | 0.01096 | -0.2329 | 79.3978
-1 | 0.9272 | 0.01099 | -0.233 | 84.3676
-0.5 | 0.9837 | 0.01106 | -0.2329 | 88.9421
0 | 1.0392 | 0.01117 | -0.2327 | 93.0349
0.5 | 1.0943 | 0.01132 | -0.2324 | 96.6696
1 | 1.1482 | 0.01143 | -0.232 | 100.4549
1.5 | 1.2021 | 0.01165 | -0.2315 | 103.1845
2 | 1.2533 | 0.01181 | -0.2305 | 106.1219
2.5 | 1.3047 | 0.0121 | -0.2296 | 107.8264
3 | 1.3528 | 0.01232 | -0.2281 | 109.8052
3.5 | 1.4 | 0.01265 | -0.2265 | 110.6719
4 | 1.4422 | 0.01298 | -0.2239 | 111.1094
4.5 | 1.4817 | 0.01337 | -0.2209 | 110.8227
5.5 | 1.5576 | 0.01439 | -0.2146 | 108.2418
6 | 1.594 | 0.01504 | -0.2115 | 105.984
6.5 | 1.6281 | 0.01578 | -0.208 | 103.1749
7 | 1.6625 | 0.01651 | -0.2048 | 100.6965
7.5 | 1.6875 | 0.01716 | -0.1999 | 98.3392
8 | 1.7168 | 0.01838 | -0.1963 | 93.4059
8.5 | 1.7464 | 0.01968 | -0.1929 | 88.7398
9 | 1.7726 | 0.02124 | -0.1892 | 83.4557
10 | 1.8198 | 0.02495 | -0.1818 | 72.9379
10.5 | 1.8412 | 0.02713 | -0.1782 | 67.8658
11 | 1.8594 | 0.02966 | -0.1746 | 62.6905
11.5 | 1.8746 | 0.03258 | -0.171 | 57.5384
12 | 1.8902 | 0.03565 | -0.1677 | 53.021
12.5 | 1.9054 | 0.03894 | -0.1647 | 48.9317
13 | 1.9175 | 0.04266 | -0.1617 | 44.9484
13.5 | 1.9267 | 0.04683 | -0.159 | 41.1424
14 | 1.9334 | 0.05146 | -0.1564 | 37.5709
14.5 | 1.9374 | 0.05659 | -0.154 | 34.2357
15 | 1.9388 | 0.06221 | -0.1519 | 31.1654
15.5 | 1.9416 | 0.0679 | -0.1503 | 28.595
16 | 1.9424 | 0.07402 | -0.149 | 26.2416
16.5 | 1.9409 | 0.08059 | -0.148 | 24.0836
17 | 1.9377 | 0.08756 | -0.1473 | 22.13
17.5 | 1.9329 | 0.09487 | -0.147 | 20.3742
18 | 1.9267 | 0.10249 | -0.1472 | 18.7989
18.5 | 1.9196 | 0.11032 | -0.1478 | 17.4003
19 | 1.9116 | 0.1183 | -0.1488 | 16.1589
19.5 | 1.9048 | 0.12612 | -0.1502 | 15.1031
20 | 1.9007 | 0.1335 | -0.1519 | 14.2375

## 27. Re 500k Mach 0.10 (1)
BIGFOIL.COM POLAR EXPORT
Joukowsky 18.00% thick 8.00% camber
Joukowsky 18.00% thick 8.00% camber |  |  |  | Cl Max: | 2.553 | at alpha= | 17 | deg
JavaFoil+Calcfoil stall+Eppler ext transition |  |  |  | L/D Max: | 111.76 | at alpha= | 5 | deg
Re: | 500000 |  |  | Cd Min: | 0.00903 | at alpha= | -3.5 | deg
Mach: | 0.1 |  |  | Cl=0 at alpha= | -9.4434 | deg
|  |  |  | @ Cl=0.1, Cd= | 0.03183
|  |  |  | @ Cl=0.4, Cd= | 0.018875
|  |  |  | @ Cl=0.6, Cd= | 0.012827
alpha (deg) | Cl | Cd | Cm | Cl/Cd
-20 | -0.797 | 0.15799 | -0.137 | -5.047
-19.5 | -0.779 | 0.15014 | -0.138 | -5.187
-19 | -0.758 | 0.14253 | -0.139 | -5.315
-18.5 | -0.734 | 0.13482 | -0.141 | -5.444
-18 | -0.708 | 0.12768 | -0.142 | -5.547
-17.5 | -0.681 | 0.12087 | -0.144 | -5.631
-17 | -0.651 | 0.11416 | -0.145 | -5.701
-16.5 | -0.619 | 0.10758 | -0.147 | -5.757
-16 | -0.586 | 0.10143 | -0.149 | -5.773
-15.5 | -0.55 | 0.09529 | -0.151 | -5.775
-15 | -0.513 | 0.08949 | -0.152 | -5.733
-14.5 | -0.474 | 0.0839 | -0.154 | -5.651
-14 | -0.434 | 0.07838 | -0.157 | -5.532
-13.5 | -0.391 | 0.07321 | -0.159 | -5.345
-13 | -0.347 | 0.06815 | -0.161 | -5.098
-12.5 | -0.302 | 0.06329 | -0.163 | -4.778
-12 | -0.256 | 0.05865 | -0.166 | -4.364
-11.5 | -0.208 | 0.05425 | -0.168 | -3.839
-11 | -0.16 | 0.05 | -0.171 | -3.19
-10.5 | -0.11 | 0.04592 | -0.173 | -2.386
-10 | -0.059 | 0.04205 | -0.176 | -1.392
-9.5 | -0.006 | 0.03841 | -0.179 | -0.168
-9 | 0.047 | 0.03499 | -0.182 | 1.334
-8.5 | 0.101 | 0.03177 | -0.185 | 3.174
-8 | 0.156 | 0.02863 | -0.188 | 5.453
-7.5 | 0.212 | 0.02578 | -0.192 | 8.243
-7 | 0.27 | 0.02314 | -0.195 | 11.665
-6.5 | 0.329 | 0.02151 | -0.199 | 15.283
-6 | 0.389 | 0.01924 | -0.202 | 20.231
-5.5 | 0.452 | 0.01715 | -0.206 | 26.326
-5 | 0.517 | 0.01506 | -0.211 | 34.297
-4.5 | 0.588 | 0.0133 | -0.218 | 44.185
-4 | 0.687 | 0.0094 | -0.233 | 73.115
-3.5 | 0.754 | 0.00903 | -0.233 | 83.431
-3 | 0.817 | 0.00922 | -0.233 | 88.569
-2.5 | 0.88 | 0.00995 | -0.232 | 88.468
-2 | 0.943 | 0.0102 | -0.232 | 92.453
-1.5 | 1 | 0.01042 | -0.232 | 95.94
-1 | 1.062 | 0.01074 | -0.232 | 98.897
-0.5 | 1.124 | 0.01099 | -0.232 | 102.251
0 | 1.175 | 0.01135 | -0.232 | 103.54
0.5 | 1.235 | 0.01168 | -0.232 | 105.721
1 | 1.294 | 0.01204 | -0.232 | 107.536
1.5 | 1.353 | 0.01244 | -0.232 | 108.764
2 | 1.412 | 0.01284 | -0.231 | 109.955
2.5 | 1.47 | 0.01327 | -0.231 | 110.815
3 | 1.528 | 0.01373 | -0.231 | 111.287
3.5 | 1.585 | 0.01422 | -0.231 | 111.445
4 | 1.642 | 0.01472 | -0.23 | 111.5
4.5 | 1.698 | 0.01525 | -0.23 | 111.326
5 | 1.753 | 0.01569 | -0.23 | 111.76
5.5 | 1.808 | 0.01633 | -0.229 | 110.702
6 | 1.862 | 0.01702 | -0.229 | 109.383
6.5 | 1.915 | 0.01777 | -0.229 | 107.777
7 | 1.967 | 0.01859 | -0.228 | 105.83
7.5 | 2.018 | 0.01945 | -0.228 | 103.766
8 | 2.068 | 0.02009 | -0.227 | 102.95
8.5 | 2.116 | 0.02117 | -0.227 | 99.992
9 | 2.163 | 0.02234 | -0.226 | 96.837
9.5 | 2.208 | 0.02361 | -0.226 | 93.534
10 | 2.251 | 0.02503 | -0.225 | 89.948
10.5 | 2.292 | 0.02656 | -0.224 | 86.281
11 | 2.33 | 0.02827 | -0.224 | 82.414
11.5 | 2.366 | 0.03016 | -0.223 | 78.438
12 | 2.399 | 0.03231 | -0.222 | 74.247
12.5 | 2.429 | 0.03471 | -0.221 | 69.978
13 | 2.456 | 0.03746 | -0.22 | 65.56
13.5 | 2.479 | 0.04057 | -0.22 | 61.114
14 | 2.499 | 0.04404 | -0.219 | 56.753
14.5 | 2.516 | 0.04773 | -0.217 | 52.725
15 | 2.53 | 0.05155 | -0.216 | 49.077
15.5 | 2.54 | 0.05531 | -0.215 | 45.931
16 | 2.548 | 0.05912 | -0.214 | 43.099
16.5 | 2.552 | 0.06297 | -0.213 | 40.529
17 | 2.553 | 0.0669 | -0.212 | 38.157
17.5 | 2.55 | 0.07092 | -0.211 | 35.95
18 | 2.544 | 0.07523 | -0.21 | 33.813
18.5 | 2.534 | 0.07964 | -0.209 | 31.819
19 | 2.52 | 0.08436 | -0.208 | 29.873
19.5 | 2.503 | 0.08922 | -0.207 | 28.057
20 | 2.484 | 0.09448 | -0.205 | 26.286

## 28. Re 500k Mach 0.10 (2)
BIGFOIL.COM POLAR EXPORT
Joukowsky 18.00% thick 8.00% camber
Joukowsky 18.00% thick 8.00% camber |  |  |  | Cl Max: | 1.9388 | at alpha= | 15 | deg
XFOIL ncrit=9 |  |  |  | L/D Max: | 110 | at alpha= | 4 | deg
Re: | 500000 |  |  | Cd Min: | 0.16032 | at alpha= | -17 | deg
Mach: | 0.1 |  |  | Cl=0 at alpha= | -8.7938 | deg
|  |  |  | @ Cl=0.1, Cd= | 0.014272
|  |  |  | @ Cl=0.4, Cd= | 0.012094
|  |  |  | @ Cl=0.6, Cd= | 0.011313
alpha (deg) | Cl | Cd | Cm | Cl/Cd
-17 | -0.028 | 0.16032 | -0.1073 | -0.17465
-16.5 | -0.0107 | 0.1501 | -0.1173 | -0.071286
-16 | 0.0353 | 0.145 | -0.1231 | 0.24345
-15.5 | 0.0469 | 0.13533 | -0.1331 | 0.34656
-15 | 0.0973 | 0.12954 | -0.1394 | 0.75112
-14.5 | 0.1362 | 0.12448 | -0.1453 | 1.0942
-14 | -0.1807 | 0.05981 | -0.1805 | -3.0212
-13.5 | -0.2331 | 0.04751 | -0.1899 | -4.9063
-13 | -0.2679 | 0.03954 | -0.1946 | -6.7754
-12.5 | -0.2974 | 0.03315 | -0.1973 | -8.9713
-12 | -0.2978 | 0.03028 | -0.196 | -9.8349
-11.5 | -0.2875 | 0.02631 | -0.1996 | -10.9274
-11 | -0.2505 | 0.02166 | -0.2093 | -11.5651
-10.5 | -0.1983 | 0.01953 | -0.2135 | -10.1536
-10 | -0.1413 | 0.01808 | -0.2169 | -7.8153
-9.5 | -0.0847 | 0.01684 | -0.219 | -5.0297
-9 | -0.024 | 0.01595 | -0.2212 | -1.5047
-8.5 | 0.0342 | 0.01507 | -0.2226 | 2.2694
-8 | 0.0955 | 0.01431 | -0.2243 | 6.6737
-7.5 | 0.1554 | 0.0138 | -0.2254 | 11.2609
-7 | 0.2163 | 0.0132 | -0.2267 | 16.3864
-6.5 | 0.2773 | 0.01275 | -0.2279 | 21.749
-6 | 0.3376 | 0.01239 | -0.2287 | 27.2478
-5.5 | 0.399 | 0.0121 | -0.2298 | 32.9752
-5 | 0.4588 | 0.01176 | -0.2305 | 39.0136
-4.5 | 0.5204 | 0.01156 | -0.2315 | 45.0173
-4 | 0.5794 | 0.01134 | -0.2319 | 51.0935
-3.5 | 0.6399 | 0.01126 | -0.2326 | 56.8295
-3 | 0.6982 | 0.01115 | -0.2329 | 62.6188
-2.5 | 0.7579 | 0.01109 | -0.2334 | 68.3408
-2 | 0.8159 | 0.01103 | -0.2336 | 73.971
-1.5 | 0.8744 | 0.01104 | -0.2339 | 79.2029
-1 | 0.9313 | 0.01106 | -0.2339 | 84.2043
-0.5 | 0.9885 | 0.01116 | -0.2339 | 88.5753
0 | 1.0436 | 0.01126 | -0.2335 | 92.6821
0.5 | 1.0999 | 0.01142 | -0.2334 | 96.3135
1 | 1.1533 | 0.01151 | -0.2327 | 100.1998
1.5 | 1.2075 | 0.01174 | -0.2322 | 102.8535
2 | 1.2585 | 0.01191 | -0.2311 | 105.6675
2.5 | 1.3096 | 0.01219 | -0.2301 | 107.4323
3 | 1.3577 | 0.01244 | -0.2285 | 109.1399
3.5 | 1.4042 | 0.01277 | -0.2266 | 109.9608
4 | 1.4454 | 0.01314 | -0.2238 | 110
4.5 | 1.4846 | 0.01353 | -0.2206 | 109.7265
5 | 1.5237 | 0.01408 | -0.2176 | 108.2173
5.5 | 1.5606 | 0.01463 | -0.2143 | 106.6712
6 | 1.5971 | 0.0153 | -0.2111 | 104.3856
6.5 | 1.631 | 0.01613 | -0.2076 | 101.1159
7 | 1.6647 | 0.01691 | -0.2042 | 98.4447
7.5 | 1.6907 | 0.01755 | -0.1995 | 96.3362
8.5 | 1.7483 | 0.02025 | -0.1922 | 86.3358
9 | 1.7749 | 0.02186 | -0.1885 | 81.194
9.5 | 1.7978 | 0.02377 | -0.1847 | 75.6332
10 | 1.8198 | 0.02587 | -0.1809 | 70.344
10.5 | 1.8421 | 0.02808 | -0.1775 | 65.6019
11 | 1.8613 | 0.03065 | -0.174 | 60.7276
11.5 | 1.8772 | 0.03361 | -0.1704 | 55.8524
12 | 1.89 | 0.03701 | -0.1669 | 51.0673
12.5 | 1.9037 | 0.04054 | -0.1639 | 46.9586
13 | 1.916 | 0.04438 | -0.161 | 43.1726
13.5 | 1.9256 | 0.04866 | -0.1583 | 39.5725
14 | 1.9325 | 0.05339 | -0.1559 | 36.1959
14.5 | 1.9369 | 0.05861 | -0.1536 | 33.0473
15 | 1.9388 | 0.0643 | -0.1517 | 30.1524
15.5 | 1.9383 | 0.0705 | -0.15 | 27.4936
16 | 1.9353 | 0.07722 | -0.1488 | 25.0622
16.5 | 1.9336 | 0.08397 | -0.1479 | 23.0273
17 | 1.9304 | 0.09108 | -0.1474 | 21.1946
17.5 | 1.9257 | 0.09849 | -0.1473 | 19.5522
18 | 1.9202 | 0.10613 | -0.1476 | 18.0929
18.5 | 1.9138 | 0.11392 | -0.1484 | 16.7995
19 | 1.9071 | 0.12178 | -0.1495 | 15.6602
19.5 | 1.9 | 0.12971 | -0.1511 | 14.6481
20 | 1.8923 | 0.13768 | -0.1531 | 13.7442

## 29. Re 500k Mach 0.25 (1)
BIGFOIL.COM POLAR EXPORT
Joukowsky 18.00% thick 8.00% camber
Joukowsky 18.00% thick 8.00% camber |  |  |  | Cl Max: | 2.508 | at alpha= | 15 | deg
JavaFoil+Calcfoil stall+Eppler ext transition |  |  |  | L/D Max: | 108.64 | at alpha= | 3 | deg
Re: | 500000 |  |  | Cd Min: | 0.00974 | at alpha= | -3.5 | deg
Mach: | 0.25 |  |  | Cl=0 at alpha= | -9.4352 | deg
|  |  |  | @ Cl=0.1, Cd= | 0.034341
|  |  |  | @ Cl=0.4, Cd= | 0.020922
|  |  |  | @ Cl=0.6, Cd= | 0.014664
alpha (deg) | Cl | Cd | Cm | Cl/Cd
-20 | -0.693 | 0.17825 | -0.133 | -3.887
-19.5 | -0.69 | 0.16803 | -0.134 | -4.105
-19 | -0.682 | 0.15814 | -0.135 | -4.315
-18.5 | -0.671 | 0.14943 | -0.137 | -4.491
-18 | -0.656 | 0.14129 | -0.139 | -4.645
-17.5 | -0.639 | 0.13281 | -0.141 | -4.808
-17 | -0.617 | 0.12495 | -0.142 | -4.94
-16.5 | -0.593 | 0.11737 | -0.145 | -5.054
-16 | -0.566 | 0.11016 | -0.147 | -5.138
-15.5 | -0.536 | 0.10327 | -0.149 | -5.19
-15 | -0.503 | 0.09667 | -0.151 | -5.205
-14.5 | -0.468 | 0.09035 | -0.153 | -5.178
-14 | -0.43 | 0.0844 | -0.155 | -5.095
-13.5 | -0.39 | 0.07871 | -0.158 | -4.953
-13 | -0.348 | 0.07316 | -0.16 | -4.75
-12.5 | -0.303 | 0.06791 | -0.163 | -4.468
-12 | -0.258 | 0.06286 | -0.166 | -4.097
-11.5 | -0.21 | 0.05809 | -0.168 | -3.617
-11 | -0.161 | 0.0535 | -0.171 | -3.013
-10.5 | -0.111 | 0.04924 | -0.174 | -2.253
-10 | -0.059 | 0.04511 | -0.177 | -1.316
-9.5 | -0.007 | 0.0412 | -0.18 | -0.159
-9 | 0.047 | 0.03753 | -0.184 | 1.264
-8.5 | 0.103 | 0.03416 | -0.187 | 3.002
-8 | 0.159 | 0.03096 | -0.19 | 5.128
-7.5 | 0.216 | 0.02786 | -0.194 | 7.76
-7 | 0.275 | 0.02506 | -0.197 | 10.962
-6.5 | 0.335 | 0.02338 | -0.201 | 14.313
-6 | 0.396 | 0.02106 | -0.204 | 18.796
-5.5 | 0.459 | 0.01888 | -0.208 | 24.3
-5 | 0.524 | 0.0169 | -0.213 | 31.008
-4.5 | 0.592 | 0.01484 | -0.217 | 39.9
-4 | 0.669 | 0.01315 | -0.225 | 50.842
-3.5 | 0.774 | 0.00974 | -0.239 | 79.529
-3 | 0.839 | 0.00997 | -0.239 | 84.208
-2.5 | 0.904 | 0.0102 | -0.239 | 88.605
-2 | 0.969 | 0.01047 | -0.239 | 92.57
-1.5 | 1.027 | 0.01076 | -0.238 | 95.477
-1 | 1.091 | 0.01103 | -0.238 | 98.856
-0.5 | 1.154 | 0.01139 | -0.238 | 101.334
0 | 1.205 | 0.01175 | -0.238 | 102.537
0.5 | 1.266 | 0.01213 | -0.238 | 104.397
1 | 1.327 | 0.01253 | -0.238 | 105.926
1.5 | 1.387 | 0.01294 | -0.238 | 107.168
2 | 1.447 | 0.01342 | -0.237 | 107.839
2.5 | 1.506 | 0.0139 | -0.237 | 108.416
3 | 1.565 | 0.01441 | -0.237 | 108.64
3.5 | 1.624 | 0.01497 | -0.237 | 108.499
4 | 1.681 | 0.01554 | -0.236 | 108.214
4.5 | 1.738 | 0.01612 | -0.236 | 107.804
5 | 1.795 | 0.01664 | -0.236 | 107.832
5.5 | 1.85 | 0.01738 | -0.235 | 106.464
6 | 1.905 | 0.01818 | -0.235 | 104.755
6.5 | 1.958 | 0.01905 | -0.234 | 102.822
7 | 2.011 | 0.01999 | -0.234 | 100.619
7.5 | 2.062 | 0.02099 | -0.233 | 98.241
8 | 2.112 | 0.02179 | -0.233 | 96.913
8.5 | 2.16 | 0.02304 | -0.232 | 93.75
9 | 2.206 | 0.02441 | -0.232 | 90.383
9.5 | 2.25 | 0.02594 | -0.231 | 86.72
10 | 2.291 | 0.02761 | -0.23 | 82.983
10.5 | 2.329 | 0.02947 | -0.23 | 79.057
11 | 2.365 | 0.03156 | -0.229 | 74.941
11.5 | 2.397 | 0.03392 | -0.228 | 70.678
12 | 2.426 | 0.03657 | -0.227 | 66.332
12.5 | 2.45 | 0.03968 | -0.226 | 61.75
13 | 2.471 | 0.04318 | -0.225 | 57.216
13.5 | 2.487 | 0.04713 | -0.224 | 52.761
14 | 2.498 | 0.05144 | -0.223 | 48.561
14.5 | 2.505 | 0.05594 | -0.222 | 44.779
15 | 2.508 | 0.06046 | -0.221 | 41.475
15.5 | 2.506 | 0.06488 | -0.219 | 38.619
16 | 2.499 | 0.06958 | -0.218 | 35.913
16.5 | 2.487 | 0.07433 | -0.217 | 33.461
17 | 2.469 | 0.07939 | -0.216 | 31.1
17.5 | 2.446 | 0.08475 | -0.214 | 28.864
18 | 2.418 | 0.09037 | -0.213 | 26.759
18.5 | 2.384 | 0.09641 | -0.212 | 24.727
19 | 2.343 | 0.10298 | -0.21 | 22.755
19.5 | 2.298 | 0.10988 | -0.209 | 20.909
20 | 2.247 | 0.11753 | -0.207 | 19.119

## 30. Re 500k Mach 0.25 (2)
BIGFOIL.COM POLAR EXPORT
Joukowsky 18.00% thick 8.00% camber
Joukowsky 18.00% thick 8.00% camber |  |  |  | Cl Max: | 1.919 | at alpha= | 14.5 | deg
XFOIL ncrit=9 |  |  |  | L/D Max: | 104.628 | at alpha= | 3 | deg
Re: | 500000 |  |  | Cd Min: | 0.20466 | at alpha= | -20 | deg
Mach: | 0.25 |  |  | Cl=0 at alpha= | -8.6472 | deg
|  |  |  | @ Cl=0.1, Cd= | 0.14012
|  |  |  | @ Cl=0.4, Cd= | 0.012553
|  |  |  | @ Cl=0.6, Cd= | 0.011761
alpha (deg) | Cl | Cd | Cm | Cl/Cd
-20 | -0.1923 | 0.20466 | -0.0707 | -0.93961
-19.5 | -0.1584 | 0.19829 | -0.0778 | -0.79883
-19 | -0.1351 | 0.18842 | -0.0872 | -0.71702
-18.5 | -0.0953 | 0.18231 | -0.094 | -0.52274
-18 | -0.063 | 0.17617 | -0.1002 | -0.35761
-17.5 | -0.0407 | 0.16696 | -0.1083 | -0.24377
-17 | 0.0005 | 0.1609 | -0.1155 | 0.0031075
-16 | 0.0646 | 0.14563 | -0.1313 | 0.44359
-15.5 | 0.1066 | 0.13909 | -0.1396 | 0.76641
-15 | 0.1264 | 0.13024 | -0.1475 | 0.97052
-14.5 | 0.1712 | 0.12493 | -0.1544 | 1.3704
-14 | 0.1766 | 0.11647 | -0.1605 | 1.5163
-13.5 | 0.2143 | 0.1126 | -0.1633 | 1.9032
-12.5 | 0.2188 | 0.09647 | -0.1707 | 2.2681
-12 | -0.1323 | 0.04423 | -0.1972 | -2.9912
-11.5 | -0.134 | 0.03998 | -0.1985 | -3.3517
-11 | -0.1639 | 0.03375 | -0.2005 | -4.8563
-10.5 | -0.1902 | 0.02781 | -0.2036 | -6.8393
-10 | -0.1628 | 0.02316 | -0.2112 | -7.0294
-9.5 | -0.1035 | 0.01975 | -0.2201 | -5.2405
-9 | -0.0448 | 0.01791 | -0.2238 | -2.5014
-8.5 | 0.0187 | 0.01663 | -0.2266 | 1.1245
-8 | 0.0814 | 0.01562 | -0.2286 | 5.2113
-7.5 | 0.1449 | 0.01469 | -0.2303 | 9.8639
-7 | 0.2098 | 0.01413 | -0.2318 | 14.8478
-6.5 | 0.2727 | 0.01348 | -0.233 | 20.23
-6 | 0.3381 | 0.013 | -0.2344 | 26.0077
-5.5 | 0.4004 | 0.01255 | -0.2351 | 31.9044
-5 | 0.4647 | 0.01226 | -0.2361 | 37.9038
-4.5 | 0.5266 | 0.01202 | -0.2366 | 43.8103
-4 | 0.5899 | 0.01179 | -0.2374 | 50.0339
-3.5 | 0.6515 | 0.01161 | -0.2379 | 56.1154
-3 | 0.7136 | 0.01149 | -0.2384 | 62.1062
-2.5 | 0.7743 | 0.01142 | -0.2386 | 67.8021
-2 | 0.8351 | 0.0114 | -0.2388 | 73.2544
-1.5 | 0.8942 | 0.01144 | -0.2388 | 78.1643
-1 | 0.9537 | 0.0115 | -0.2387 | 82.9304
-0.5 | 1.0113 | 0.01156 | -0.2384 | 87.4827
0 | 1.0696 | 0.0117 | -0.2382 | 91.4188
0.5 | 1.1247 | 0.01182 | -0.2374 | 95.1523
1 | 1.181 | 0.01205 | -0.2368 | 98.0083
1.5 | 1.2328 | 0.01223 | -0.2354 | 100.8013
2 | 1.285 | 0.01254 | -0.234 | 102.4721
2.5 | 1.3329 | 0.01282 | -0.2319 | 103.9704
3 | 1.3769 | 0.01316 | -0.229 | 104.6277
3.5 | 1.4192 | 0.0136 | -0.2259 | 104.3529
4 | 1.46 | 0.01408 | -0.2227 | 103.6932
4.5 | 1.5009 | 0.01469 | -0.2196 | 102.1715
5 | 1.5384 | 0.01534 | -0.216 | 100.2868
5.5 | 1.5757 | 0.01613 | -0.2125 | 97.6875
6 | 1.6113 | 0.01708 | -0.2089 | 94.3384
6.5 | 1.6452 | 0.01808 | -0.2053 | 90.9956
7 | 1.6782 | 0.01925 | -0.2016 | 87.1792
7.5 | 1.708 | 0.02057 | -0.1977 | 83.0335
8 | 1.7319 | 0.02182 | -0.1928 | 79.3721
8.5 | 1.7591 | 0.02367 | -0.189 | 74.3177
9 | 1.783 | 0.02582 | -0.1851 | 69.055
9.5 | 1.8048 | 0.02825 | -0.1811 | 63.8867
10 | 1.8274 | 0.0308 | -0.1776 | 59.3312
10.5 | 1.8468 | 0.03373 | -0.174 | 54.7524
11 | 1.8631 | 0.03708 | -0.1704 | 50.2454
11.5 | 1.8763 | 0.04087 | -0.167 | 45.909
12 | 1.8881 | 0.045 | -0.1638 | 41.9578
12.5 | 1.8999 | 0.04936 | -0.161 | 38.4907
13 | 1.9087 | 0.05419 | -0.1583 | 35.2224
13.5 | 1.9148 | 0.05953 | -0.1559 | 32.1653
14 | 1.9182 | 0.06536 | -0.1539 | 29.3482
14.5 | 1.919 | 0.0717 | -0.1521 | 26.7643
15 | 1.9175 | 0.07853 | -0.1507 | 24.4174
15.5 | 1.9141 | 0.08581 | -0.1498 | 22.3063
16 | 1.9089 | 0.09348 | -0.1493 | 20.4204
17 | 1.8988 | 0.1092 | -0.1496 | 17.3883
17.5 | 1.894 | 0.11712 | -0.1504 | 16.1714
18 | 1.8891 | 0.12507 | -0.1516 | 15.1043
18.5 | 1.8842 | 0.13302 | -0.1532 | 14.1648
19 | 1.8794 | 0.14093 | -0.1553 | 13.3357
19.5 | 1.8745 | 0.14885 | -0.1578 | 12.5932

## 31. Re 500k Mach 0.50 (1)
BIGFOIL.COM POLAR EXPORT
Joukowsky 18.00% thick 8.00% camber
Joukowsky 18.00% thick 8.00% camber |  |  |  | Cl Max: | 2.368 | at alpha= | 10 | deg
JavaFoil+Calcfoil stall+Eppler ext transition |  |  |  | L/D Max: | 96.972 | at alpha= | -0.5 | deg
Re: | 500000 |  |  | Cd Min: | 0.01191 | at alpha= | -2 | deg
Mach: | 0.5 |  |  | Cl=0 at alpha= | -9.4386 | deg
|  |  |  | @ Cl=0.1, Cd= | 0.045931
|  |  |  | @ Cl=0.4, Cd= | 0.029841
|  |  |  | @ Cl=0.6, Cd= | 0.02292
alpha (deg) | Cl | Cd | Cm | Cl/Cd
-20 | -0.632 | 0.23259 | -0.152 | -2.716
-19.5 | -0.601 | 0.23186 | -0.149 | -2.591
-19 | -0.571 | 0.2283 | -0.149 | -2.5
-18.5 | -0.541 | 0.2239 | -0.15 | -2.416
-18 | -0.51 | 0.21493 | -0.146 | -2.373
-17.5 | -0.48 | 0.20491 | -0.147 | -2.344
-17 | -0.45 | 0.20043 | -0.147 | -2.247
-16.5 | -0.42 | 0.19407 | -0.143 | -2.163
-16 | -0.39 | 0.18388 | -0.143 | -2.121
-15.5 | -0.36 | 0.18189 | -0.142 | -1.979
-15 | -0.33 | 0.16892 | -0.14 | -1.953
-14.5 | -0.3 | 0.16522 | -0.14 | -1.816
-14 | -0.27 | 0.15996 | -0.135 | -1.687
-13.5 | -0.24 | 0.15658 | -0.135 | -1.534
-13 | -0.21 | 0.14293 | -0.131 | -1.471
-12.5 | -0.18 | 0.13404 | -0.126 | -1.346
-12 | -0.151 | 0.11906 | -0.122 | -1.266
-11.5 | -0.172 | 0.0901 | -0.146 | -1.908
-11 | -0.149 | 0.07796 | -0.158 | -1.915
-10.5 | -0.109 | 0.06912 | -0.166 | -1.57
-10 | -0.06 | 0.06184 | -0.173 | -0.969
-9.5 | -0.007 | 0.05564 | -0.179 | -0.121
-9 | 0.05 | 0.05019 | -0.185 | 0.988
-8.5 | 0.108 | 0.04525 | -0.19 | 2.395
-8 | 0.169 | 0.0408 | -0.195 | 4.144
-7.5 | 0.231 | 0.03783 | -0.2 | 6.119
-7 | 0.295 | 0.03502 | -0.204 | 8.429
-6.5 | 0.36 | 0.03119 | -0.209 | 11.551
-6 | 0.427 | 0.02893 | -0.213 | 14.756
-5.5 | 0.495 | 0.02632 | -0.217 | 18.795
-5 | 0.564 | 0.02399 | -0.222 | 23.5
-4.5 | 0.634 | 0.02191 | -0.226 | 28.954
-4 | 0.707 | 0.02002 | -0.23 | 35.308
-3.5 | 0.786 | 0.01831 | -0.235 | 42.957
-3 | 0.864 | 0.01642 | -0.24 | 52.634
-2.5 | 0.949 | 0.01553 | -0.247 | 61.144
-2 | 1.083 | 0.01191 | -0.265 | 90.993
-1.5 | 1.145 | 0.01233 | -0.265 | 92.874
-1 | 1.215 | 0.01277 | -0.265 | 95.168
-0.5 | 1.285 | 0.01326 | -0.265 | 96.972
0 | 1.333 | 0.01393 | -0.264 | 95.735
0.5 | 1.4 | 0.01454 | -0.264 | 96.275
1 | 1.466 | 0.01513 | -0.264 | 96.881
1.5 | 1.532 | 0.01583 | -0.264 | 96.755
2 | 1.596 | 0.0166 | -0.263 | 96.146
2.5 | 1.66 | 0.01738 | -0.263 | 95.488
3 | 1.723 | 0.01821 | -0.263 | 94.613
3.5 | 1.785 | 0.01916 | -0.262 | 93.137
4 | 1.845 | 0.02016 | -0.262 | 91.556
4.5 | 1.905 | 0.02122 | -0.261 | 89.761
5 | 1.963 | 0.02235 | -0.261 | 87.849
5.5 | 2.02 | 0.02373 | -0.26 | 85.129
6 | 2.075 | 0.02527 | -0.259 | 82.109
6.5 | 2.127 | 0.02694 | -0.259 | 78.945
7 | 2.177 | 0.02889 | -0.258 | 75.359
7.5 | 2.224 | 0.03104 | -0.257 | 71.628
8 | 2.266 | 0.03355 | -0.256 | 67.541
8.5 | 2.304 | 0.03638 | -0.255 | 63.314
9 | 2.334 | 0.0395 | -0.254 | 59.098
9.5 | 2.357 | 0.04358 | -0.253 | 54.079
10 | 2.368 | 0.04848 | -0.251 | 48.847
10.5 | 2.365 | 0.05477 | -0.25 | 43.187
11 | 2.342 | 0.06295 | -0.248 | 37.21
11.5 | 2.29 | 0.07349 | -0.245 | 31.161
12 | 2.188 | 0.0866 | -0.242 | 25.262
12.5 | 1.965 | 0.10415 | -0.239 | 18.863
13 | 1.248 | 0.14578 | -0.122 | 8.559
13.5 | 1.278 | 0.16936 | -0.136 | 7.544
14 | 1.307 | 0.18383 | -0.144 | 7.111
14.5 | 1.336 | 0.18923 | -0.149 | 7.058
15 | 1.366 | 0.19832 | -0.156 | 6.886

## 32. Re 500k Mach 0.50 (2)
BIGFOIL.COM POLAR EXPORT
Joukowsky 18.00% thick 8.00% camber
Joukowsky 18.00% thick 8.00% camber |  |  |  | Cl Max: | 1.8417 | at alpha= | 16 | deg
XFOIL ncrit=9 |  |  |  | L/D Max: | 81.3236 | at alpha= | 1 | deg
Re: | 500000 |  |  | Cd Min: | 0.23218 | at alpha= | 20 | deg
Mach: | 0.5 |  |  | Cl=0 at alpha= | -18.4461 | deg
|  |  |  | @ Cl=0.1, Cd= | 0.16827
|  |  |  | @ Cl=0.4, Cd= | 0.093959
|  |  |  | @ Cl=0.6, Cd= | 0.01417
alpha (deg) | Cl | Cd | Cm | Cl/Cd
-20 | -0.1226 | 0.21461 | -0.0969 | -0.57127
-19.5 | -0.0851 | 0.20722 | -0.1045 | -0.41067
-19 | -0.0546 | 0.19701 | -0.1155 | -0.27714
-18.5 | -0.0043 | 0.18894 | -0.1246 | -0.022759
-18 | 0.0356 | 0.18168 | -0.1325 | 0.19595
-17 | 0.1164 | 0.16485 | -0.1513 | 0.7061
-16.5 | 0.1572 | 0.15738 | -0.1599 | 0.99886
-16 | 0.183 | 0.14956 | -0.1663 | 1.2236
-15.5 | 0.2214 | 0.14375 | -0.1721 | 1.5402
-15 | 0.2274 | 0.13645 | -0.1769 | 1.6665
-14.5 | 0.2631 | 0.13138 | -0.1788 | 2.0026
-14 | 0.2924 | 0.12647 | -0.1819 | 2.312
-13.5 | 0.2967 | 0.11967 | -0.1849 | 2.4793
-13 | 0.332 | 0.1155 | -0.1866 | 2.8745
-12.5 | 0.3328 | 0.1093 | -0.1898 | 3.0448
-11 | 0.3999 | 0.09401 | -0.1942 | 4.2538
-10.5 | 0.4111 | 0.08824 | -0.1956 | 4.6589
-10 | 0.4206 | 0.08247 | -0.1975 | 5.1
-9.5 | 0.4102 | 0.07456 | -0.2 | 5.5016
-9 | 0.4379 | 0.07183 | -0.2001 | 6.0963
-8.5 | 0.4113 | 0.06281 | -0.203 | 6.5483
-8 | 0.4401 | 0.0607 | -0.2024 | 7.2504
-7.5 | 0.3961 | 0.05134 | -0.205 | 7.7152
-7 | 0.2054 | 0.03354 | -0.2114 | 6.124
-6.5 | 0.206 | 0.0243 | -0.2279 | 8.4774
-6 | 0.2927 | 0.01824 | -0.2468 | 16.0471
-5.5 | 0.3775 | 0.01634 | -0.2523 | 23.1028
-5 | 0.4557 | 0.01534 | -0.2546 | 29.7066
-4.5 | 0.5342 | 0.01459 | -0.2564 | 36.6141
-4 | 0.6078 | 0.01412 | -0.2571 | 43.0453
-3.5 | 0.683 | 0.01375 | -0.2579 | 49.6727
-3 | 0.7522 | 0.01355 | -0.2577 | 55.5129
-2.5 | 0.8248 | 0.01343 | -0.2579 | 61.4147
-2 | 0.8879 | 0.01341 | -0.2566 | 66.2118
-1.5 | 0.9561 | 0.01347 | -0.256 | 70.98
-1 | 1.0113 | 0.01361 | -0.2533 | 74.3057
-0.5 | 1.0689 | 0.01386 | -0.2509 | 77.1212
0 | 1.1208 | 0.01415 | -0.2476 | 79.2085
0.5 | 1.1749 | 0.01461 | -0.2449 | 80.4175
1 | 1.2288 | 0.01511 | -0.2421 | 81.3236
1.5 | 1.2752 | 0.01583 | -0.2383 | 80.5559
2 | 1.3256 | 0.01658 | -0.235 | 79.9517
2.5 | 1.3687 | 0.01755 | -0.2309 | 77.9886
3 | 1.4128 | 0.01865 | -0.2271 | 75.7534
3.5 | 1.4589 | 0.01978 | -0.2236 | 73.7563
4 | 1.4942 | 0.0214 | -0.219 | 69.8224
4.5 | 1.5331 | 0.02305 | -0.2149 | 66.5119
5 | 1.5722 | 0.02479 | -0.2109 | 63.4207
5.5 | 1.6025 | 0.02715 | -0.2064 | 59.0239
6 | 1.6349 | 0.02958 | -0.2022 | 55.2705
6.5 | 1.667 | 0.03218 | -0.1982 | 51.8024
7 | 1.6931 | 0.03539 | -0.194 | 47.8412
7.5 | 1.7182 | 0.0389 | -0.1901 | 44.1697
8 | 1.7428 | 0.04263 | -0.1864 | 40.882
8.5 | 1.7668 | 0.04662 | -0.183 | 37.8979
9 | 1.7804 | 0.05084 | -0.1788 | 35.0197
9.5 | 1.7954 | 0.05608 | -0.1756 | 32.015
10 | 1.8088 | 0.06163 | -0.1726 | 29.3493
10.5 | 1.8205 | 0.06756 | -0.17 | 26.9464
11 | 1.8301 | 0.07389 | -0.1676 | 24.7679
11.5 | 1.8355 | 0.08091 | -0.1657 | 22.6857
12 | 1.8377 | 0.08855 | -0.1644 | 20.7532
12.5 | 1.8391 | 0.09645 | -0.1634 | 19.0679
13 | 1.8399 | 0.10458 | -0.163 | 17.5932
13.5 | 1.8404 | 0.11288 | -0.1631 | 16.304
14 | 1.8406 | 0.12132 | -0.1637 | 15.1714
14.5 | 1.8409 | 0.12985 | -0.1648 | 14.1771
15 | 1.841 | 0.13847 | -0.1664 | 13.2953
15.5 | 1.8413 | 0.14718 | -0.1686 | 12.5105
16 | 1.8417 | 0.15596 | -0.1712 | 11.8088
16.5 | 1.8404 | 0.16507 | -0.1745 | 11.1492
17 | 1.8392 | 0.17425 | -0.1783 | 10.5549
17.5 | 1.8377 | 0.18356 | -0.1825 | 10.0114
18 | 1.8362 | 0.19299 | -0.1872 | 9.5145
18.5 | 1.8347 | 0.20253 | -0.1923 | 9.0589
19 | 1.8333 | 0.21219 | -0.1978 | 8.6399
19.5 | 1.8328 | 0.22181 | -0.2036 | 8.2629
20 | 1.829 | 0.23218 | -0.2103 | 7.8775

## 33. Re 750k Mach 0.00 (1)
BIGFOIL.COM POLAR EXPORT
Joukowsky 18.00% thick 8.00% camber
Joukowsky 18.00% thick 8.00% camber |  |  |  | Cl Max: | 2.571 | at alpha= | 17 | deg
JavaFoil+Calcfoil stall+Eppler ext transition |  |  |  | L/D Max: | 123.3 | at alpha= | 5 | deg
Re: | 750000 |  |  | Cd Min: | 0.00795 | at alpha= | -4.5 | deg
Mach: | 0 |  |  | Cl=0 at alpha= | -9.4434 | deg
|  |  |  | @ Cl=0.1, Cd= | 0.02773
|  |  |  | @ Cl=0.4, Cd= | 0.01542
|  |  |  | @ Cl=0.6, Cd= | 0.008796
alpha (deg) | Cl | Cd | Cm | Cl/Cd
-20 | -0.813 | 0.14588 | -0.142 | -5.574
-19.5 | -0.793 | 0.13855 | -0.144 | -5.722
-19 | -0.77 | 0.13153 | -0.145 | -5.855
-18.5 | -0.745 | 0.12466 | -0.146 | -5.976
-18 | -0.718 | 0.11797 | -0.148 | -6.086
-17.5 | -0.689 | 0.11146 | -0.149 | -6.182
-17 | -0.658 | 0.10515 | -0.151 | -6.26
-16.5 | -0.626 | 0.09916 | -0.153 | -6.309
-16 | -0.591 | 0.09319 | -0.154 | -6.344
-15.5 | -0.555 | 0.08742 | -0.156 | -6.35
-15 | -0.517 | 0.08196 | -0.158 | -6.311
-14.5 | -0.478 | 0.07666 | -0.16 | -6.232
-14 | -0.437 | 0.07148 | -0.162 | -6.109
-13.5 | -0.394 | 0.06663 | -0.164 | -5.912
-13 | -0.35 | 0.06187 | -0.166 | -5.653
-12.5 | -0.304 | 0.05725 | -0.168 | -5.315
-12 | -0.258 | 0.05287 | -0.171 | -4.871
-11.5 | -0.21 | 0.04873 | -0.173 | -4.301
-11 | -0.16 | 0.04475 | -0.176 | -3.587
-10.5 | -0.11 | 0.0409 | -0.178 | -2.696
-10 | -0.059 | 0.03724 | -0.181 | -1.582
-9.5 | -0.006 | 0.03386 | -0.184 | -0.192
-9 | 0.047 | 0.03064 | -0.187 | 1.534
-8.5 | 0.102 | 0.02762 | -0.19 | 3.677
-8 | 0.157 | 0.02466 | -0.193 | 6.378
-7.5 | 0.214 | 0.02193 | -0.196 | 9.77
-7 | 0.272 | 0.01949 | -0.199 | 13.977
-6.5 | 0.332 | 0.01724 | -0.203 | 19.275
-6 | 0.394 | 0.01564 | -0.207 | 25.188
-5.5 | 0.459 | 0.01326 | -0.212 | 34.6
-5 | 0.533 | 0.01163 | -0.221 | 45.81
-4.5 | 0.62 | 0.00795 | -0.232 | 78.015
-4 | 0.684 | 0.00818 | -0.232 | 83.53
-3.5 | 0.75 | 0.00845 | -0.232 | 88.763
-3 | 0.813 | 0.00875 | -0.232 | 92.82
-2.5 | 0.875 | 0.00904 | -0.232 | 96.792
-2 | 0.938 | 0.00866 | -0.232 | 108.287
-1.5 | 0.995 | 0.00887 | -0.232 | 112.219
-1 | 1.057 | 0.00971 | -0.232 | 108.868
-0.5 | 1.118 | 0.00997 | -0.232 | 112.128
0 | 1.172 | 0.01026 | -0.231 | 114.286
0.5 | 1.232 | 0.01055 | -0.231 | 116.714
1 | 1.291 | 0.01088 | -0.231 | 118.647
1.5 | 1.35 | 0.01125 | -0.231 | 120.063
2 | 1.409 | 0.0116 | -0.231 | 121.412
2.5 | 1.467 | 0.01201 | -0.231 | 122.137
3 | 1.525 | 0.01243 | -0.23 | 122.683
3.5 | 1.582 | 0.01287 | -0.23 | 122.864
4 | 1.638 | 0.01334 | -0.23 | 122.856
4.5 | 1.694 | 0.01383 | -0.23 | 122.498
5 | 1.75 | 0.01419 | -0.229 | 123.3
5.5 | 1.805 | 0.01477 | -0.229 | 122.216
6 | 1.859 | 0.01541 | -0.229 | 120.624
6.5 | 1.912 | 0.01607 | -0.228 | 118.934
7 | 1.964 | 0.01681 | -0.228 | 116.853
7.5 | 2.015 | 0.01758 | -0.227 | 114.603
8 | 2.065 | 0.01812 | -0.227 | 114.001
8.5 | 2.114 | 0.01907 | -0.226 | 110.853
9 | 2.161 | 0.02011 | -0.226 | 107.424
9.5 | 2.206 | 0.02124 | -0.225 | 103.836
10 | 2.249 | 0.0225 | -0.225 | 99.956
10.5 | 2.29 | 0.02384 | -0.224 | 96.077
11 | 2.33 | 0.02533 | -0.223 | 91.962
11.5 | 2.366 | 0.02694 | -0.223 | 87.823
12 | 2.4 | 0.02877 | -0.222 | 83.436
12.5 | 2.431 | 0.03075 | -0.221 | 79.064
13 | 2.46 | 0.03305 | -0.22 | 74.43
13.5 | 2.485 | 0.0358 | -0.22 | 69.404
14 | 2.506 | 0.03891 | -0.219 | 64.404
14.5 | 2.524 | 0.0422 | -0.218 | 59.812
15 | 2.54 | 0.04563 | -0.217 | 55.663
15.5 | 2.552 | 0.04907 | -0.216 | 52.005
16 | 2.562 | 0.05254 | -0.215 | 48.751
16.5 | 2.568 | 0.05595 | -0.214 | 45.899
17 | 2.571 | 0.05948 | -0.213 | 43.225
17.5 | 2.571 | 0.06309 | -0.212 | 40.752
18 | 2.568 | 0.06678 | -0.21 | 38.455
18.5 | 2.562 | 0.07064 | -0.209 | 36.264
19 | 2.551 | 0.07475 | -0.208 | 34.134
19.5 | 2.538 | 0.07896 | -0.207 | 32.149
20 | 2.522 | 0.08344 | -0.206 | 30.229

## 34. Re 750k Mach 0.00 (2)
BIGFOIL.COM POLAR EXPORT
Joukowsky 18.00% thick 8.00% camber
Joukowsky 18.00% thick 8.00% camber |  |  |  | Cl Max: | 1.9742 | at alpha= | 15.5 | deg
XFOIL ncrit=9 |  |  |  | L/D Max: | 126.04 | at alpha= | 3.5 | deg
Re: | 750000 |  |  | Cd Min: | 0.16246 | at alpha= | -17.5 | deg
Mach: | 0 |  |  | Cl=0 at alpha= | -8.8642 | deg
|  |  |  | @ Cl=0.1, Cd= | 0.011807
|  |  |  | @ Cl=0.4, Cd= | 0.010184
|  |  |  | @ Cl=0.6, Cd= | 0.0095703
alpha (deg) | Cl | Cd | Cm | Cl/Cd
-17.5 | -0.0442 | 0.16246 | -0.1054 | -0.27207
-16.5 | -0.3631 | 0.07726 | -0.1527 | -4.6997
-16 | -0.3349 | 0.06987 | -0.1638 | -4.7932
-15.5 | -0.3161 | 0.06195 | -0.1747 | -5.1025
-15 | -0.3184 | 0.05342 | -0.1839 | -5.9603
-14.5 | -0.3179 | 0.04791 | -0.1879 | -6.6354
-14 | -0.3166 | 0.04333 | -0.1903 | -7.3067
-13.5 | -0.3239 | 0.03841 | -0.1923 | -8.4327
-13 | -0.3402 | 0.03336 | -0.1935 | -10.1978
-12.5 | -0.3646 | 0.02848 | -0.1934 | -12.802
-12 | -0.3555 | 0.02333 | -0.1995 | -15.2379
-11.5 | -0.3091 | 0.01891 | -0.209 | -16.3458
-11 | -0.2525 | 0.01668 | -0.2143 | -15.1379
-10.5 | -0.1947 | 0.01537 | -0.2172 | -12.6675
-10 | -0.1359 | 0.01445 | -0.2193 | -9.4048
-9.5 | -0.0765 | 0.01356 | -0.2212 | -5.6416
-9 | -0.0163 | 0.01288 | -0.2228 | -1.2655
-8.5 | 0.0437 | 0.0123 | -0.2242 | 3.5528
-8 | 0.1042 | 0.01177 | -0.2255 | 8.853
-7.5 | 0.1645 | 0.01137 | -0.2265 | 14.4679
-7 | 0.225 | 0.01096 | -0.2276 | 20.5292
-6.5 | 0.2857 | 0.0106 | -0.2287 | 26.9528
-6 | 0.346 | 0.01031 | -0.2296 | 33.5597
-5.5 | 0.4059 | 0.01017 | -0.2302 | 39.9115
-5 | 0.4662 | 0.00989 | -0.2311 | 47.1385
-4.5 | 0.526 | 0.00976 | -0.2318 | 53.8934
-4 | 0.5857 | 0.00958 | -0.2324 | 61.1378
-3.5 | 0.6447 | 0.00954 | -0.2328 | 67.5786
-3 | 0.7037 | 0.00944 | -0.2333 | 74.5445
-2.5 | 0.7615 | 0.00948 | -0.2335 | 80.327
-2 | 0.8202 | 0.00941 | -0.2339 | 87.1626
-1.5 | 0.8772 | 0.00947 | -0.2339 | 92.6294
-1 | 0.9348 | 0.00946 | -0.2341 | 98.8161
0 | 1.0468 | 0.00964 | -0.2338 | 108.5892
0.5 | 1.1005 | 0.00984 | -0.2333 | 111.8394
1 | 1.1553 | 0.00993 | -0.233 | 116.3444
1.5 | 1.2074 | 0.01015 | -0.2322 | 118.9557
2 | 1.2596 | 0.01032 | -0.2314 | 122.0543
2.5 | 1.3093 | 0.01057 | -0.2301 | 123.8694
3 | 1.3565 | 0.01084 | -0.2284 | 125.1384
3.5 | 1.4003 | 0.01111 | -0.2261 | 126.0396
4.5 | 1.4826 | 0.0119 | -0.2206 | 124.5882
5 | 1.5212 | 0.01243 | -0.2176 | 122.3813
5.5 | 1.5594 | 0.01301 | -0.2147 | 119.8616
6 | 1.5986 | 0.01359 | -0.212 | 117.6306
6.5 | 1.6321 | 0.01443 | -0.2085 | 113.1046
7 | 1.6679 | 0.01522 | -0.2056 | 109.5861
7.5 | 1.703 | 0.01609 | -0.2027 | 105.8421
8 | 1.7281 | 0.01694 | -0.1981 | 102.013
8.5 | 1.7577 | 0.01827 | -0.1947 | 96.2069
9 | 1.7874 | 0.01968 | -0.1914 | 90.8232
9.5 | 1.8133 | 0.02139 | -0.1879 | 84.7733
10 | 1.8351 | 0.02343 | -0.1841 | 78.3227
10.5 | 1.8581 | 0.02554 | -0.1807 | 72.7525
11 | 1.8802 | 0.02783 | -0.1774 | 67.5602
11.5 | 1.899 | 0.03049 | -0.174 | 62.2827
12 | 1.915 | 0.03352 | -0.1707 | 57.1301
12.5 | 1.9281 | 0.03695 | -0.1674 | 52.1813
13 | 1.9387 | 0.04079 | -0.1642 | 47.5288
13.5 | 1.9498 | 0.04477 | -0.1615 | 43.5515
14 | 1.96 | 0.04901 | -0.1589 | 39.9918
14.5 | 1.9674 | 0.0537 | -0.1566 | 36.6369
15 | 1.9721 | 0.05889 | -0.1545 | 33.4879
15.5 | 1.9742 | 0.06455 | -0.1526 | 30.584
16 | 1.9741 | 0.07068 | -0.1511 | 27.9301
16.5 | 1.9717 | 0.07729 | -0.1499 | 25.5104
17 | 1.9675 | 0.08433 | -0.149 | 23.331
17.5 | 1.9617 | 0.09175 | -0.1486 | 21.3809
18 | 1.9557 | 0.09931 | -0.1486 | 19.6929
18.5 | 1.9515 | 0.10671 | -0.1489 | 18.2879
19 | 1.9463 | 0.11426 | -0.1496 | 17.034
19.5 | 1.9405 | 0.12192 | -0.1507 | 15.9162
20 | 1.9344 | 0.12963 | -0.1523 | 14.9225

## 35. Re 750k Mach 0.10 (1)
BIGFOIL.COM POLAR EXPORT
Joukowsky 18.00% thick 8.00% camber
Joukowsky 18.00% thick 8.00% camber |  |  |  | Cl Max: | 2.562 | at alpha= | 17 | deg
JavaFoil+Calcfoil stall+Eppler ext transition |  |  |  | L/D Max: | 122.628 | at alpha= | 5 | deg
Re: | 750000 |  |  | Cd Min: | 0.00797 | at alpha= | -4.5 | deg
Mach: | 0.1 |  |  | Cl=0 at alpha= | -9.4352 | deg
|  |  |  | @ Cl=0.1, Cd= | 0.028181
|  |  |  | @ Cl=0.4, Cd= | 0.015825
|  |  |  | @ Cl=0.6, Cd= | 0.0089875
alpha (deg) | Cl | Cd | Cm | Cl/Cd
-20 | -0.801 | 0.14833 | -0.142 | -5.399
-19.5 | -0.782 | 0.14105 | -0.143 | -5.546
-19 | -0.761 | 0.13373 | -0.144 | -5.691
-18.5 | -0.738 | 0.12651 | -0.146 | -5.83
-18 | -0.712 | 0.11985 | -0.148 | -5.94
-17.5 | -0.684 | 0.11323 | -0.149 | -6.042
-17 | -0.654 | 0.10684 | -0.151 | -6.124
-16.5 | -0.623 | 0.10055 | -0.152 | -6.193
-16 | -0.589 | 0.09457 | -0.154 | -6.229
-15.5 | -0.554 | 0.08874 | -0.156 | -6.239
-15 | -0.516 | 0.08309 | -0.158 | -6.214
-14.5 | -0.477 | 0.07778 | -0.16 | -6.135
-14 | -0.437 | 0.07247 | -0.162 | -6.024
-13.5 | -0.394 | 0.06759 | -0.164 | -5.829
-13 | -0.35 | 0.0627 | -0.166 | -5.582
-12.5 | -0.305 | 0.05802 | -0.168 | -5.251
-12 | -0.258 | 0.05364 | -0.171 | -4.808
-11.5 | -0.21 | 0.04943 | -0.173 | -4.248
-11 | -0.161 | 0.04538 | -0.176 | -3.544
-10.5 | -0.111 | 0.0415 | -0.178 | -2.664
-10 | -0.059 | 0.03781 | -0.181 | -1.562
-9.5 | -0.007 | 0.03434 | -0.184 | -0.189
-9 | 0.047 | 0.03113 | -0.187 | 1.514
-8.5 | 0.102 | 0.02807 | -0.19 | 3.63
-8 | 0.158 | 0.02507 | -0.193 | 6.293
-7.5 | 0.215 | 0.02238 | -0.196 | 9.602
-7 | 0.273 | 0.01988 | -0.2 | 13.748
-6.5 | 0.333 | 0.01753 | -0.203 | 19.003
-6 | 0.395 | 0.01599 | -0.208 | 24.703
-5.5 | 0.46 | 0.01385 | -0.212 | 33.185
-5 | 0.531 | 0.01204 | -0.219 | 44.093
-4.5 | 0.623 | 0.00797 | -0.233 | 78.179
-4 | 0.687 | 0.00819 | -0.233 | 83.914
-3.5 | 0.754 | 0.00848 | -0.233 | 88.892
-3 | 0.817 | 0.00879 | -0.233 | 92.944
-2.5 | 0.88 | 0.00881 | -0.233 | 99.871
-2 | 0.943 | 0.00871 | -0.233 | 108.211
-1.5 | 1 | 0.00946 | -0.233 | 105.678
-1 | 1.062 | 0.00976 | -0.233 | 108.816
-0.5 | 1.124 | 0.01 | -0.233 | 112.375
0 | 1.178 | 0.01032 | -0.233 | 114.129
0.5 | 1.238 | 0.01062 | -0.232 | 116.49
1 | 1.297 | 0.01096 | -0.232 | 118.403
1.5 | 1.356 | 0.01133 | -0.232 | 119.711
2 | 1.415 | 0.0117 | -0.232 | 121
2.5 | 1.474 | 0.01211 | -0.232 | 121.675
3 | 1.531 | 0.01254 | -0.232 | 122.154
3.5 | 1.589 | 0.01299 | -0.231 | 122.32
4 | 1.646 | 0.01346 | -0.231 | 122.259
4.5 | 1.702 | 0.01397 | -0.231 | 121.84
5 | 1.757 | 0.01433 | -0.23 | 122.628
5.5 | 1.812 | 0.01492 | -0.23 | 121.505
6 | 1.867 | 0.01559 | -0.23 | 119.749
6.5 | 1.92 | 0.01627 | -0.229 | 117.986
7 | 1.972 | 0.01701 | -0.229 | 115.911
7.5 | 2.023 | 0.01781 | -0.228 | 113.589
8 | 2.073 | 0.01838 | -0.228 | 112.833
8.5 | 2.122 | 0.01936 | -0.227 | 109.61
9 | 2.169 | 0.02044 | -0.227 | 106.093
9.5 | 2.214 | 0.02161 | -0.226 | 102.447
10 | 2.257 | 0.02289 | -0.226 | 98.607
10.5 | 2.298 | 0.02429 | -0.225 | 94.606
11 | 2.337 | 0.02581 | -0.224 | 90.518
11.5 | 2.373 | 0.0275 | -0.224 | 86.276
12 | 2.406 | 0.02937 | -0.223 | 81.909
12.5 | 2.437 | 0.03144 | -0.222 | 77.511
13 | 2.464 | 0.03389 | -0.221 | 72.705
13.5 | 2.488 | 0.03678 | -0.22 | 67.645
14 | 2.508 | 0.04 | -0.219 | 62.698
14.5 | 2.525 | 0.04341 | -0.218 | 58.158
15 | 2.539 | 0.04705 | -0.217 | 53.956
15.5 | 2.549 | 0.0505 | -0.216 | 50.478
16 | 2.557 | 0.05402 | -0.215 | 47.328
16.5 | 2.561 | 0.05761 | -0.214 | 44.458
17 | 2.562 | 0.06123 | -0.213 | 41.842
17.5 | 2.559 | 0.06491 | -0.212 | 39.431
18 | 2.554 | 0.06887 | -0.211 | 37.078
18.5 | 2.544 | 0.07293 | -0.21 | 34.884
19 | 2.531 | 0.07723 | -0.209 | 32.768
19.5 | 2.514 | 0.08168 | -0.208 | 30.778
20 | 2.494 | 0.08635 | -0.207 | 28.885

## 36. Re 750k Mach 0.10 (2)
BIGFOIL.COM POLAR EXPORT
Joukowsky 18.00% thick 8.00% camber
Joukowsky 18.00% thick 8.00% camber |  |  |  | Cl Max: | 1.9698 | at alpha= | 16 | deg
XFOIL ncrit=9 |  |  |  | L/D Max: | 124.942 | at alpha= | 3.5 | deg
Re: | 750000 |  |  | Cd Min: | 0.19526 | at alpha= | -20 | deg
Mach: | 0.1 |  |  | Cl=0 at alpha= | -8.838 | deg
|  |  |  | @ Cl=0.1, Cd= | 0.011991
|  |  |  | @ Cl=0.4, Cd= | 0.010232
|  |  |  | @ Cl=0.6, Cd= | 0.0096218
alpha (deg) | Cl | Cd | Cm | Cl/Cd
-20 | -0.1917 | 0.19526 | -0.0736 | -0.98177
-19.5 | -0.1582 | 0.19012 | -0.0795 | -0.83211
-19 | -0.1259 | 0.18401 | -0.0863 | -0.6842
-18.5 | -0.1072 | 0.17339 | -0.0949 | -0.61826
-18 | -0.0744 | 0.16875 | -0.0996 | -0.44089
-17.5 | -0.0389 | 0.16263 | -0.1069 | -0.23919
-16 | -0.3097 | 0.07372 | -0.1623 | -4.201
-15.5 | -0.2848 | 0.06665 | -0.1723 | -4.2731
-15 | -0.2886 | 0.05739 | -0.1825 | -5.0288
-14.5 | -0.3014 | 0.04984 | -0.1883 | -6.0474
-14 | -0.2929 | 0.04593 | -0.1903 | -6.3771
-13.5 | -0.2974 | 0.04092 | -0.1926 | -7.2678
-13 | -0.3122 | 0.03578 | -0.1942 | -8.7255
-12.5 | -0.3366 | 0.03083 | -0.1939 | -10.9179
-12 | -0.3448 | 0.02588 | -0.197 | -13.323
-11.5 | -0.3137 | 0.02087 | -0.2057 | -15.0311
-11 | -0.2573 | 0.01757 | -0.2137 | -14.6443
-10.5 | -0.1996 | 0.0158 | -0.2177 | -12.6329
-10 | -0.1403 | 0.01483 | -0.2199 | -9.4606
-9.5 | -0.0803 | 0.0138 | -0.2221 | -5.8188
-9 | -0.0197 | 0.01318 | -0.2236 | -1.4947
-8.5 | 0.0411 | 0.01245 | -0.2252 | 3.3012
-7.5 | 0.1631 | 0.0115 | -0.2276 | 14.1826
-7 | 0.2243 | 0.01106 | -0.2287 | 20.2803
-6.5 | 0.2855 | 0.01068 | -0.2298 | 26.7322
-6 | 0.3462 | 0.01041 | -0.2306 | 33.2565
-5.5 | 0.4068 | 0.01021 | -0.2314 | 39.8433
-5 | 0.4675 | 0.00995 | -0.2322 | 46.9849
-4.5 | 0.5278 | 0.0098 | -0.2328 | 53.8571
-4 | 0.5879 | 0.00963 | -0.2334 | 61.0488
-3.5 | 0.6473 | 0.00959 | -0.2339 | 67.4974
-3 | 0.7066 | 0.0095 | -0.2343 | 74.3789
-2.5 | 0.765 | 0.00952 | -0.2345 | 80.3571
-2 | 0.8239 | 0.00945 | -0.2349 | 87.1852
-1.5 | 0.8813 | 0.00952 | -0.2349 | 92.5735
-1 | 0.9391 | 0.00952 | -0.235 | 98.645
-0.5 | 0.9951 | 0.00965 | -0.2348 | 103.1192
0 | 1.0515 | 0.00971 | -0.2347 | 108.2904
1 | 1.1602 | 0.01001 | -0.2337 | 115.9041
1.5 | 1.2129 | 0.01021 | -0.2329 | 118.7953
2 | 1.2642 | 0.01042 | -0.2318 | 121.3244
2.5 | 1.3144 | 0.01065 | -0.2306 | 123.4178
3 | 1.3587 | 0.01097 | -0.2283 | 123.856
3.5 | 1.4031 | 0.01123 | -0.2259 | 124.9421
4 | 1.443 | 0.01168 | -0.2229 | 123.5445
4.5 | 1.4855 | 0.01208 | -0.2204 | 122.9719
5 | 1.5253 | 0.01261 | -0.2175 | 120.9596
5.5 | 1.5612 | 0.01329 | -0.2141 | 117.4718
6 | 1.6015 | 0.01387 | -0.2116 | 115.465
6.5 | 1.6365 | 0.0147 | -0.2083 | 111.3265
7 | 1.6696 | 0.01564 | -0.2049 | 106.7519
7.5 | 1.7054 | 0.01653 | -0.202 | 103.17
8 | 1.7319 | 0.01737 | -0.1977 | 99.7064
9 | 1.7893 | 0.02034 | -0.1907 | 87.9695
9.5 | 1.8156 | 0.02209 | -0.1872 | 82.191
10 | 1.8381 | 0.02419 | -0.1835 | 75.9859
10.5 | 1.8573 | 0.02664 | -0.1797 | 69.7185
11 | 1.8801 | 0.02898 | -0.1765 | 64.8758
11.5 | 1.9 | 0.03166 | -0.1733 | 60.0126
12 | 1.9165 | 0.03476 | -0.17 | 55.1352
12.5 | 1.9298 | 0.03829 | -0.1668 | 50.3996
13 | 1.9407 | 0.04222 | -0.1637 | 45.9664
13.5 | 1.949 | 0.04659 | -0.1608 | 41.833
14 | 1.9559 | 0.05129 | -0.1582 | 38.1341
14.5 | 1.9629 | 0.05617 | -0.156 | 34.9457
15 | 1.9674 | 0.06153 | -0.154 | 31.9746
15.5 | 1.9696 | 0.06733 | -0.1522 | 29.2529
16 | 1.9698 | 0.07358 | -0.1508 | 26.7709
16.5 | 1.9676 | 0.0803 | -0.1497 | 24.5031
17 | 1.9637 | 0.08741 | -0.149 | 22.4654
17.5 | 1.9583 | 0.09488 | -0.1487 | 20.6398
18 | 1.9513 | 0.10269 | -0.1489 | 19.0019
18.5 | 1.9432 | 0.11075 | -0.1495 | 17.5458
19 | 1.9377 | 0.11842 | -0.1504 | 16.3629
19.5 | 1.9333 | 0.12595 | -0.1516 | 15.3497
20 | 1.9285 | 0.13349 | -0.1533 | 14.4468

## 37. Re 750k Mach 0.25 (1)
BIGFOIL.COM POLAR EXPORT
Joukowsky 18.00% thick 8.00% camber
Joukowsky 18.00% thick 8.00% camber |  |  |  | Cl Max: | 2.517 | at alpha= | 15 | deg
JavaFoil+Calcfoil stall+Eppler ext transition |  |  |  | L/D Max: | 119.412 | at alpha= | 3 | deg
Re: | 750000 |  |  | Cd Min: | 0.00842 | at alpha= | -4 | deg
Mach: | 0.25 |  |  | Cl=0 at alpha= | -9.4364 | deg
|  |  |  | @ Cl=0.1, Cd= | 0.030699
|  |  |  | @ Cl=0.4, Cd= | 0.017904
|  |  |  | @ Cl=0.6, Cd= | 0.012264
alpha (deg) | Cl | Cd | Cm | Cl/Cd
-20 | -0.695 | 0.16793 | -0.138 | -4.14
-19.5 | -0.692 | 0.15805 | -0.139 | -4.38
-19 | -0.685 | 0.14944 | -0.141 | -4.584
-18.5 | -0.674 | 0.14058 | -0.143 | -4.792
-18 | -0.659 | 0.1327 | -0.144 | -4.967
-17.5 | -0.641 | 0.1247 | -0.146 | -5.143
-17 | -0.62 | 0.11742 | -0.148 | -5.281
-16.5 | -0.596 | 0.11015 | -0.15 | -5.411
-16 | -0.569 | 0.10322 | -0.152 | -5.511
-15.5 | -0.539 | 0.09665 | -0.154 | -5.574
-15 | -0.506 | 0.09028 | -0.157 | -5.604
-14.5 | -0.471 | 0.08424 | -0.159 | -5.586
-14 | -0.433 | 0.07847 | -0.161 | -5.514
-13.5 | -0.392 | 0.07298 | -0.163 | -5.376
-13 | -0.35 | 0.0677 | -0.166 | -5.168
-12.5 | -0.305 | 0.06269 | -0.168 | -4.873
-12 | -0.259 | 0.05784 | -0.171 | -4.484
-11.5 | -0.212 | 0.05323 | -0.174 | -3.977
-11 | -0.162 | 0.04886 | -0.176 | -3.326
-10.5 | -0.112 | 0.04477 | -0.179 | -2.498
-10 | -0.06 | 0.04086 | -0.182 | -1.465
-9.5 | -0.007 | 0.03713 | -0.185 | -0.178
-9 | 0.048 | 0.03367 | -0.188 | 1.422
-8.5 | 0.104 | 0.03047 | -0.192 | 3.397
-8 | 0.16 | 0.02743 | -0.195 | 5.845
-7.5 | 0.218 | 0.02448 | -0.198 | 8.923
-7 | 0.278 | 0.02183 | -0.202 | 12.73
-6.5 | 0.339 | 0.01939 | -0.205 | 17.464
-6 | 0.401 | 0.01788 | -0.209 | 22.426
-5.5 | 0.466 | 0.01573 | -0.214 | 29.608
-5 | 0.533 | 0.01356 | -0.219 | 39.337
-4.5 | 0.61 | 0.01207 | -0.227 | 50.534
-4 | 0.706 | 0.00842 | -0.24 | 83.789
-3.5 | 0.774 | 0.00869 | -0.24 | 89.094
-3 | 0.839 | 0.00883 | -0.239 | 95.059
-2.5 | 0.904 | 0.00874 | -0.239 | 103.396
-2 | 0.969 | 0.0095 | -0.239 | 101.989
-1.5 | 1.027 | 0.00977 | -0.239 | 105.095
-1 | 1.091 | 0.01002 | -0.239 | 108.819
-0.5 | 1.154 | 0.01036 | -0.239 | 111.403
0 | 1.208 | 0.01068 | -0.239 | 113.069
0.5 | 1.269 | 0.01103 | -0.239 | 115.035
1 | 1.33 | 0.01139 | -0.238 | 116.785
1.5 | 1.391 | 0.01178 | -0.238 | 117.998
2 | 1.451 | 0.01222 | -0.238 | 118.705
2.5 | 1.51 | 0.01267 | -0.238 | 119.166
3 | 1.569 | 0.01314 | -0.237 | 119.412
3.5 | 1.628 | 0.01366 | -0.237 | 119.143
4 | 1.685 | 0.0142 | -0.237 | 118.679
4.5 | 1.743 | 0.01476 | -0.237 | 118.048
5 | 1.799 | 0.0152 | -0.236 | 118.329
5.5 | 1.855 | 0.0159 | -0.236 | 116.629
6 | 1.91 | 0.01664 | -0.235 | 114.767
6.5 | 1.963 | 0.01744 | -0.235 | 112.578
7 | 2.016 | 0.0183 | -0.235 | 110.168
7.5 | 2.068 | 0.01923 | -0.234 | 107.528
8 | 2.117 | 0.01995 | -0.233 | 106.154
8.5 | 2.166 | 0.02109 | -0.233 | 102.692
9 | 2.212 | 0.02234 | -0.232 | 98.991
9.5 | 2.256 | 0.02373 | -0.232 | 95.064
10 | 2.297 | 0.02525 | -0.231 | 90.987
10.5 | 2.336 | 0.02692 | -0.23 | 86.762
11 | 2.372 | 0.0288 | -0.23 | 82.344
11.5 | 2.404 | 0.03088 | -0.229 | 77.854
12 | 2.433 | 0.03317 | -0.228 | 73.349
12.5 | 2.459 | 0.03588 | -0.227 | 68.521
13 | 2.479 | 0.03917 | -0.226 | 63.282
13.5 | 2.495 | 0.04284 | -0.225 | 58.24
14 | 2.506 | 0.04689 | -0.224 | 53.454
14.5 | 2.514 | 0.05105 | -0.223 | 49.242
15 | 2.517 | 0.05525 | -0.222 | 45.547
15.5 | 2.515 | 0.05931 | -0.22 | 42.396
16 | 2.508 | 0.06371 | -0.219 | 39.37
16.5 | 2.497 | 0.06809 | -0.218 | 36.665
17 | 2.479 | 0.07265 | -0.217 | 34.117
17.5 | 2.456 | 0.07762 | -0.216 | 31.642
18 | 2.428 | 0.08273 | -0.214 | 29.354
18.5 | 2.394 | 0.08823 | -0.213 | 27.138
19 | 2.354 | 0.09421 | -0.212 | 24.984
19.5 | 2.308 | 0.10052 | -0.21 | 22.963
20 | 2.258 | 0.1075 | -0.209 | 21.007

## 38. Re 750k Mach 0.25 (2)
BIGFOIL.COM POLAR EXPORT
Joukowsky 18.00% thick 8.00% camber
Joukowsky 18.00% thick 8.00% camber |  |  |  | Cl Max: | 1.9462 | at alpha= | 15 | deg
XFOIL ncrit=9 |  |  |  | L/D Max: | 118.578 | at alpha= | 3 | deg
Re: | 750000 |  |  | Cd Min: | 0.19697 | at alpha= | -20 | deg
Mach: | 0.25 |  |  | Cl=0 at alpha= | -8.6931 | deg
|  |  |  | @ Cl=0.1, Cd= | 0.14276
|  |  |  | @ Cl=0.4, Cd= | 0.010588
|  |  |  | @ Cl=0.6, Cd= | 0.010007
alpha (deg) | Cl | Cd | Cm | Cl/Cd
-20 | -0.1773 | 0.19697 | -0.0792 | -0.90014
-19.5 | -0.1404 | 0.19169 | -0.0855 | -0.73243
-19 | -0.105 | 0.18541 | -0.0929 | -0.56631
-18.5 | -0.0909 | 0.17482 | -0.1007 | -0.51996
-18 | -0.0499 | 0.16959 | -0.1072 | -0.29424
-17.5 | 0.0948 | 0.14339 | -0.1291 | 0.66113
-17 | 0.1207 | 0.14027 | -0.1316 | 0.86048
-16.5 | 0.1427 | 0.13668 | -0.1347 | 1.044
-15.5 | 0.1015 | 0.12733 | -0.1514 | 0.79714
-15 | 0.1364 | 0.12213 | -0.1563 | 1.1168
-14.5 | 0.1586 | 0.11553 | -0.1611 | 1.3728
-14 | -0.1603 | 0.06104 | -0.1885 | -2.6261
-13.5 | -0.1644 | 0.05537 | -0.1916 | -2.9691
-13 | -0.1726 | 0.04961 | -0.1943 | -3.4791
-12.5 | -0.1887 | 0.04336 | -0.1973 | -4.3519
-12 | -0.2089 | 0.03737 | -0.1997 | -5.59
-11.5 | -0.2262 | 0.03288 | -0.1995 | -6.8796
-11 | -0.2435 | 0.028 | -0.201 | -8.6964
-10.5 | -0.2226 | 0.02255 | -0.2092 | -9.8714
-10 | -0.1668 | 0.01759 | -0.2208 | -9.4827
-9 | -0.0394 | 0.0145 | -0.228 | -2.7172
-8.5 | 0.0248 | 0.01368 | -0.2298 | 1.8129
-8 | 0.0895 | 0.01283 | -0.2317 | 6.9758
-7.5 | 0.1542 | 0.01215 | -0.2332 | 12.6914
-7 | 0.2183 | 0.01174 | -0.2342 | 18.5945
-6.5 | 0.2827 | 0.01123 | -0.2354 | 25.1736
-6 | 0.3468 | 0.01088 | -0.2364 | 31.875
-5.5 | 0.4105 | 0.01053 | -0.2372 | 38.9839
-5 | 0.4736 | 0.01035 | -0.2379 | 45.7585
-4.5 | 0.5363 | 0.01016 | -0.2384 | 52.7854
-3.5 | 0.6609 | 0.00986 | -0.2395 | 67.0284
-3 | 0.722 | 0.00983 | -0.2398 | 73.4486
-2.5 | 0.7833 | 0.00975 | -0.2401 | 80.3385
-1.5 | 0.9031 | 0.00979 | -0.2401 | 92.2472
-1 | 0.9609 | 0.00993 | -0.2398 | 96.7674
-0.5 | 1.0193 | 0.00997 | -0.2396 | 102.2367
0 | 1.0755 | 0.01014 | -0.239 | 106.0651
0.5 | 1.1318 | 0.01024 | -0.2383 | 110.5273
1 | 1.1854 | 0.01046 | -0.2372 | 113.327
1.5 | 1.2377 | 0.01067 | -0.2359 | 115.9981
2 | 1.2862 | 0.01093 | -0.2338 | 117.6761
2.5 | 1.329 | 0.01127 | -0.2306 | 117.9237
3 | 1.3755 | 0.0116 | -0.2283 | 118.5776
3.5 | 1.4168 | 0.01213 | -0.2251 | 116.8013
4 | 1.4612 | 0.01258 | -0.2225 | 116.1526
4.5 | 1.5017 | 0.0132 | -0.2194 | 113.7652
5 | 1.5392 | 0.01397 | -0.2159 | 110.179
5.5 | 1.5803 | 0.01468 | -0.213 | 107.6499
6 | 1.6161 | 0.01565 | -0.2095 | 103.2652
6.5 | 1.6502 | 0.01676 | -0.2059 | 98.4606
7 | 1.6862 | 0.01787 | -0.2027 | 94.3593
7.5 | 1.7178 | 0.01927 | -0.1991 | 89.1437
8 | 1.7465 | 0.02085 | -0.1954 | 83.765
8.5 | 1.7739 | 0.02218 | -0.1912 | 79.9775
9 | 1.8005 | 0.02422 | -0.1875 | 74.3394
9.5 | 1.823 | 0.02666 | -0.1836 | 68.3796
10 | 1.8426 | 0.02946 | -0.1797 | 62.5458
10.5 | 1.866 | 0.03215 | -0.1765 | 58.0404
11 | 1.8857 | 0.03526 | -0.1731 | 53.4799
11.5 | 1.9016 | 0.03884 | -0.1698 | 48.9598
12 | 1.9143 | 0.04288 | -0.1666 | 44.6432
12.5 | 1.9241 | 0.0474 | -0.1635 | 40.5928
13 | 1.9309 | 0.05242 | -0.1607 | 36.8352
13.5 | 1.9375 | 0.05769 | -0.1582 | 33.5847
14 | 1.9431 | 0.06326 | -0.1561 | 30.7161
14.5 | 1.9459 | 0.06933 | -0.1543 | 28.0672
15 | 1.9462 | 0.07592 | -0.1528 | 25.6349
15.5 | 1.9443 | 0.08296 | -0.1517 | 23.4366
16 | 1.9408 | 0.0904 | -0.151 | 21.469
16.5 | 1.9357 | 0.09817 | -0.1507 | 19.7178
17 | 1.9298 | 0.10618 | -0.1509 | 18.1748
17.5 | 1.9232 | 0.11434 | -0.1515 | 16.82
18 | 1.9162 | 0.1226 | -0.1526 | 15.6297
18.5 | 1.9092 | 0.13087 | -0.1542 | 14.5885
19 | 1.9037 | 0.13891 | -0.1561 | 13.7046
19.5 | 1.9 | 0.14664 | -0.1583 | 12.9569
20 | 1.8966 | 0.15432 | -0.1609 | 12.29

## 39. Re 750k Mach 0.50 (1)
BIGFOIL.COM POLAR EXPORT
Joukowsky 18.00% thick 8.00% camber
Joukowsky 18.00% thick 8.00% camber |  |  |  | Cl Max: | 2.376 | at alpha= | 10 | deg
JavaFoil+Calcfoil stall+Eppler ext transition |  |  |  | L/D Max: | 106.829 | at alpha= | 1 | deg
Re: | 750000 |  |  | Cd Min: | 0.01048 | at alpha= | -2.5 | deg
Mach: | 0.5 |  |  | Cl=0 at alpha= | -9.4386 | deg
|  |  |  | @ Cl=0.1, Cd= | 0.042163
|  |  |  | @ Cl=0.4, Cd= | 0.026362
|  |  |  | @ Cl=0.6, Cd= | 0.020172
alpha (deg) | Cl | Cd | Cm | Cl/Cd
-20 | -0.632 | 0.21538 | -0.153 | -2.933
-19.5 | -0.601 | 0.21042 | -0.149 | -2.855
-19 | -0.571 | 0.20396 | -0.149 | -2.798
-18.5 | -0.541 | 0.19954 | -0.15 | -2.711
-18 | -0.51 | 0.19422 | -0.147 | -2.627
-17.5 | -0.48 | 0.1829 | -0.147 | -2.626
-17 | -0.45 | 0.17847 | -0.147 | -2.524
-16.5 | -0.42 | 0.17684 | -0.143 | -2.374
-16 | -0.39 | 0.16804 | -0.143 | -2.321
-15.5 | -0.36 | 0.16219 | -0.143 | -2.22
-15 | -0.33 | 0.15657 | -0.14 | -2.107
-14.5 | -0.3 | 0.15301 | -0.14 | -1.962
-14 | -0.27 | 0.14428 | -0.135 | -1.871
-13.5 | -0.24 | 0.14087 | -0.135 | -1.705
-13 | -0.21 | 0.1311 | -0.131 | -1.604
-12.5 | -0.18 | 0.1224 | -0.126 | -1.474
-12 | -0.151 | 0.10989 | -0.123 | -1.372
-11.5 | -0.173 | 0.08452 | -0.154 | -2.043
-11 | -0.15 | 0.07277 | -0.165 | -2.062
-10.5 | -0.109 | 0.06428 | -0.173 | -1.698
-10 | -0.06 | 0.05741 | -0.18 | -1.05
-9.5 | -0.007 | 0.05138 | -0.186 | -0.132
-9 | 0.05 | 0.04618 | -0.191 | 1.082
-8.5 | 0.109 | 0.04144 | -0.196 | 2.634
-8 | 0.17 | 0.03716 | -0.201 | 4.587
-7.5 | 0.233 | 0.03339 | -0.206 | 6.989
-7 | 0.298 | 0.03093 | -0.21 | 9.624
-6.5 | 0.364 | 0.02784 | -0.215 | 13.059
-6 | 0.431 | 0.02509 | -0.219 | 17.173
-5.5 | 0.499 | 0.02281 | -0.223 | 21.894
-5 | 0.57 | 0.02101 | -0.227 | 27.116
-4.5 | 0.642 | 0.019 | -0.231 | 33.777
-4 | 0.716 | 0.01716 | -0.236 | 41.725
-3.5 | 0.798 | 0.01522 | -0.241 | 52.455
-3 | 0.883 | 0.01409 | -0.248 | 62.616
-2.5 | 1.011 | 0.01048 | -0.266 | 96.48
-2 | 1.083 | 0.01081 | -0.266 | 100.249
-1.5 | 1.145 | 0.01118 | -0.266 | 102.359
-1 | 1.215 | 0.0116 | -0.266 | 104.76
-0.5 | 1.285 | 0.01206 | -0.265 | 106.609
0 | 1.337 | 0.01263 | -0.265 | 105.837
0.5 | 1.404 | 0.01321 | -0.265 | 106.273
1 | 1.47 | 0.01376 | -0.265 | 106.829
1.5 | 1.536 | 0.01438 | -0.264 | 106.817
2 | 1.6 | 0.0151 | -0.264 | 106.004
2.5 | 1.664 | 0.01585 | -0.264 | 105.03
3 | 1.727 | 0.0166 | -0.263 | 104.038
3.5 | 1.79 | 0.01748 | -0.263 | 102.379
4 | 1.851 | 0.01841 | -0.262 | 100.53
4.5 | 1.91 | 0.01941 | -0.262 | 98.441
5 | 1.969 | 0.02042 | -0.261 | 96.427
5.5 | 2.025 | 0.0217 | -0.261 | 93.338
6 | 2.08 | 0.02308 | -0.26 | 90.117
6.5 | 2.133 | 0.02468 | -0.259 | 86.418
7 | 2.183 | 0.02643 | -0.259 | 82.596
7.5 | 2.23 | 0.02846 | -0.258 | 78.366
8 | 2.273 | 0.0307 | -0.257 | 74.043
8.5 | 2.311 | 0.03334 | -0.256 | 69.309
9 | 2.342 | 0.03613 | -0.255 | 64.82
9.5 | 2.364 | 0.03974 | -0.254 | 59.502
10 | 2.376 | 0.04414 | -0.252 | 53.838
10.5 | 2.374 | 0.04961 | -0.251 | 47.853
11 | 2.351 | 0.05724 | -0.249 | 41.071
11.5 | 2.298 | 0.06718 | -0.247 | 34.212
12 | 2.196 | 0.07932 | -0.244 | 27.687
12.5 | 1.973 | 0.09573 | -0.24 | 20.61
13 | 1.248 | 0.13584 | -0.123 | 9.187
13.5 | 1.278 | 0.15237 | -0.136 | 8.386
14 | 1.307 | 0.16219 | -0.144 | 8.06
14.5 | 1.336 | 0.16964 | -0.149 | 7.874
15 | 1.366 | 0.17982 | -0.156 | 7.595

## 40. Re 750k Mach 0.50 (2)
BIGFOIL.COM POLAR EXPORT
Joukowsky 18.00% thick 8.00% camber
Joukowsky 18.00% thick 8.00% camber |  |  |  | Cl Max: | 1.8774 | at alpha= | 13.5 | deg
XFOIL ncrit=9 |  |  |  | L/D Max: | 92.3787 | at alpha= | 0.5 | deg
Re: | 750000 |  |  | Cd Min: | 0.20885 | at alpha= | -20 | deg
Mach: | 0.5 |  |  | Cl=0 at alpha= | -18.7798 | deg
|  |  |  | @ Cl=0.1, Cd= | 0.1684
|  |  |  | @ Cl=0.4, Cd= | 0.013163
|  |  |  | @ Cl=0.6, Cd= | 0.011848
alpha (deg) | Cl | Cd | Cm | Cl/Cd
-20 | -0.1033 | 0.20885 | -0.104 | -0.49461
-19.5 | -0.0634 | 0.19984 | -0.1136 | -0.31725
-19 | -0.017 | 0.19258 | -0.1232 | -0.088275
-18.5 | 0.0216 | 0.18288 | -0.134 | 0.11811
-18 | 0.0657 | 0.17344 | -0.1452 | 0.37881
-17.5 | 0.1095 | 0.167 | -0.1533 | 0.65569
-17 | 0.135 | 0.15765 | -0.1622 | 0.85633
-16 | 0.202 | 0.14636 | -0.1712 | 1.3802
-15.5 | 0.2098 | 0.13828 | -0.1759 | 1.5172
-15 | 0.2404 | 0.13308 | -0.1785 | 1.8064
-14.5 | 0.2665 | 0.12871 | -0.1803 | 2.0705
-14 | 0.2769 | 0.121 | -0.1835 | 2.2884
-13.5 | 0.2955 | 0.11534 | -0.1857 | 2.562
-13 | 0.2977 | 0.10705 | -0.189 | 2.7809
-12.5 | 0.331 | 0.10433 | -0.1901 | 3.1726
-12 | 0.3459 | 0.09863 | -0.1923 | 3.507
-11.5 | 0.344 | 0.09065 | -0.1952 | 3.7948
-11 | 0.3674 | 0.08679 | -0.1965 | 4.2332
-10.5 | 0.3515 | 0.07763 | -0.1998 | 4.5279
-10 | 0.3822 | 0.07516 | -0.2003 | 5.0852
-9 | 0.2772 | 0.05287 | -0.2096 | 5.243
-8.5 | 0.2175 | 0.04345 | -0.2136 | 5.0058
-8 | 0.1394 | 0.03514 | -0.2144 | 3.967
-7.5 | 0.1109 | 0.02874 | -0.219 | 3.8587
-7 | 0.142 | 0.02119 | -0.2345 | 6.7013
-6.5 | 0.2328 | 0.01593 | -0.2507 | 14.6139
-6 | 0.317 | 0.01419 | -0.2556 | 22.3397
-5.5 | 0.398 | 0.01318 | -0.258 | 30.1973
-5 | 0.4758 | 0.01251 | -0.2593 | 38.0336
-4.5 | 0.5515 | 0.01209 | -0.26 | 45.6162
-4 | 0.6256 | 0.01172 | -0.2605 | 53.3788
-3.5 | 0.6978 | 0.01153 | -0.2605 | 60.5204
-3 | 0.7674 | 0.01137 | -0.2602 | 67.4934
-2.5 | 0.8352 | 0.01137 | -0.2595 | 73.4565
-2 | 0.8994 | 0.01135 | -0.2582 | 79.2423
-1.5 | 0.9584 | 0.01146 | -0.2559 | 83.63
-1 | 1.0144 | 0.01161 | -0.2532 | 87.373
-0.5 | 1.0713 | 0.01193 | -0.2507 | 89.7988
0 | 1.1257 | 0.01233 | -0.2479 | 91.2976
0.5 | 1.1806 | 0.01278 | -0.2452 | 92.3787
1.5 | 1.2833 | 0.01402 | -0.239 | 91.5335
2 | 1.3311 | 0.01487 | -0.2355 | 89.5158
2.5 | 1.3771 | 0.01584 | -0.2318 | 86.9381
3 | 1.4239 | 0.0169 | -0.2284 | 84.2544
3.5 | 1.466 | 0.01823 | -0.2244 | 80.4169
4 | 1.5087 | 0.01964 | -0.2206 | 76.8177
4.5 | 1.549 | 0.0213 | -0.2167 | 72.723
5 | 1.5843 | 0.0233 | -0.2124 | 67.9957
5.5 | 1.6215 | 0.02539 | -0.2085 | 63.8637
6 | 1.6566 | 0.02775 | -0.2046 | 59.6973
6.5 | 1.6868 | 0.03054 | -0.2004 | 55.2325
7 | 1.7164 | 0.03359 | -0.1964 | 51.0985
8 | 1.7712 | 0.04056 | -0.189 | 43.6686
8.5 | 1.7923 | 0.04479 | -0.1853 | 40.0156
9 | 1.8124 | 0.0494 | -0.182 | 36.6883
9.5 | 1.8302 | 0.05368 | -0.1784 | 34.0946
10 | 1.8451 | 0.05911 | -0.1753 | 31.2147
10.5 | 1.856 | 0.06509 | -0.1725 | 28.5144
11 | 1.8635 | 0.07165 | -0.17 | 26.0084
11.5 | 1.8679 | 0.07874 | -0.168 | 23.7224
12 | 1.8722 | 0.0861 | -0.1663 | 21.7445
12.5 | 1.8756 | 0.09376 | -0.1652 | 20.0043
13 | 1.8773 | 0.10177 | -0.1645 | 18.4465
13.5 | 1.8774 | 0.11012 | -0.1643 | 17.0487
14 | 1.8769 | 0.11864 | -0.1647 | 15.8201
14.5 | 1.8758 | 0.12734 | -0.1656 | 14.7306
15 | 1.8745 | 0.13613 | -0.1671 | 13.7699
15.5 | 1.8731 | 0.14504 | -0.1692 | 12.9144
16 | 1.8718 | 0.15401 | -0.1717 | 12.1538
16.5 | 1.8705 | 0.16307 | -0.1748 | 11.4705
17 | 1.8694 | 0.17215 | -0.1783 | 10.8591
17.5 | 1.8691 | 0.18123 | -0.1822 | 10.3134
18 | 1.87 | 0.19024 | -0.1864 | 9.8297
18.5 | 1.8708 | 0.19935 | -0.1909 | 9.3845

## 41. Re 1M Mach 0.00 (1)
BIGFOIL.COM POLAR EXPORT
Joukowsky 18.00% thick 8.00% camber
Joukowsky 18.00% thick 8.00% camber |  |  |  | Cl Max: | 2.577 | at alpha= | 17 | deg
JavaFoil+Calcfoil stall+Eppler ext transition |  |  |  | L/D Max: | 129.361 | at alpha= | 3.5 | deg
Re: | 1000000 |  |  | Cd Min: | 0.0073 | at alpha= | -5 | deg
Mach: | 0 |  |  | Cl=0 at alpha= | -9.4352 | deg
|  |  |  | @ Cl=0.1, Cd= | 0.025427
|  |  |  | @ Cl=0.4, Cd= | 0.012921
|  |  |  | @ Cl=0.6, Cd= | 0.0074433
alpha (deg) | Cl | Cd | Cm | Cl/Cd
-20 | -0.816 | 0.1401 | -0.145 | -5.821
-19.5 | -0.795 | 0.13297 | -0.147 | -5.98
-19 | -0.772 | 0.12615 | -0.148 | -6.123
-18.5 | -0.747 | 0.11944 | -0.149 | -6.257
-18 | -0.72 | 0.11312 | -0.151 | -6.368
-17.5 | -0.691 | 0.10674 | -0.152 | -6.477
-17 | -0.661 | 0.10065 | -0.154 | -6.564
-16.5 | -0.628 | 0.09476 | -0.156 | -6.627
-16 | -0.593 | 0.08902 | -0.157 | -6.666
-15.5 | -0.557 | 0.08336 | -0.159 | -6.686
-15 | -0.519 | 0.07802 | -0.161 | -6.656
-14.5 | -0.48 | 0.07289 | -0.163 | -6.582
-14 | -0.439 | 0.0679 | -0.165 | -6.459
-13.5 | -0.396 | 0.06316 | -0.167 | -6.265
-13 | -0.351 | 0.05854 | -0.169 | -6.002
-12.5 | -0.306 | 0.05405 | -0.171 | -5.657
-12 | -0.259 | 0.04979 | -0.174 | -5.198
-11.5 | -0.211 | 0.04575 | -0.176 | -4.605
-11 | -0.161 | 0.0419 | -0.179 | -3.851
-10.5 | -0.111 | 0.03819 | -0.181 | -2.903
-10 | -0.059 | 0.03463 | -0.184 | -1.712
-9.5 | -0.007 | 0.03138 | -0.187 | -0.208
-9 | 0.047 | 0.02826 | -0.189 | 1.674
-8.5 | 0.102 | 0.02532 | -0.192 | 4.039
-8 | 0.158 | 0.02247 | -0.196 | 7.053
-7.5 | 0.216 | 0.0198 | -0.199 | 10.907
-7 | 0.275 | 0.01745 | -0.203 | 15.745
-6.5 | 0.335 | 0.01522 | -0.206 | 22.043
-6 | 0.399 | 0.01294 | -0.211 | 30.803
-5.5 | 0.467 | 0.01164 | -0.217 | 40.129
-5 | 0.557 | 0.0073 | -0.232 | 76.278
-4.5 | 0.62 | 0.00751 | -0.232 | 82.584
-4 | 0.684 | 0.00772 | -0.232 | 88.602
-3.5 | 0.75 | 0.00796 | -0.232 | 94.206
-3 | 0.813 | 0.00825 | -0.232 | 98.507
-2.5 | 0.875 | 0.00855 | -0.232 | 102.393
-2 | 0.938 | 0.00879 | -0.232 | 106.734
-1.5 | 0.995 | 0.00867 | -0.232 | 114.702
-1 | 1.057 | 0.00863 | -0.232 | 122.427
-0.5 | 1.118 | 0.00946 | -0.232 | 118.227
0 | 1.173 | 0.00972 | -0.232 | 120.731
0.5 | 1.233 | 0.01001 | -0.232 | 123.166
1 | 1.293 | 0.01032 | -0.231 | 125.19
1.5 | 1.352 | 0.01068 | -0.231 | 126.581
2 | 1.41 | 0.01103 | -0.231 | 127.876
2.5 | 1.469 | 0.01141 | -0.231 | 128.677
3 | 1.526 | 0.01181 | -0.231 | 129.195
3.5 | 1.584 | 0.01224 | -0.23 | 129.361
4 | 1.64 | 0.01269 | -0.23 | 129.233
4.5 | 1.697 | 0.01318 | -0.23 | 128.761
5 | 1.752 | 0.01366 | -0.23 | 128.306
5.5 | 1.807 | 0.01406 | -0.229 | 128.521
6 | 1.861 | 0.01468 | -0.229 | 126.741
6.5 | 1.914 | 0.01534 | -0.229 | 124.809
7 | 1.967 | 0.01604 | -0.228 | 122.618
7.5 | 2.018 | 0.01678 | -0.228 | 120.241
8 | 2.068 | 0.01729 | -0.227 | 119.613
8.5 | 2.117 | 0.01822 | -0.227 | 116.15
9 | 2.164 | 0.01923 | -0.226 | 112.49
9.5 | 2.209 | 0.02035 | -0.226 | 108.541
10 | 2.252 | 0.02155 | -0.225 | 104.496
10.5 | 2.294 | 0.02284 | -0.224 | 100.403
11 | 2.333 | 0.0243 | -0.224 | 95.996
11.5 | 2.369 | 0.02587 | -0.223 | 91.57
12 | 2.403 | 0.02763 | -0.222 | 86.97
12.5 | 2.435 | 0.02956 | -0.222 | 82.355
13 | 2.463 | 0.03174 | -0.221 | 77.608
13.5 | 2.489 | 0.03405 | -0.22 | 73.102
14 | 2.511 | 0.03665 | -0.219 | 68.517
14.5 | 2.53 | 0.03957 | -0.218 | 63.935
15 | 2.546 | 0.0428 | -0.217 | 59.471
15.5 | 2.558 | 0.04606 | -0.216 | 55.532
16 | 2.568 | 0.04934 | -0.215 | 52.038
16.5 | 2.574 | 0.05258 | -0.214 | 48.964
17 | 2.577 | 0.05591 | -0.213 | 46.097
17.5 | 2.577 | 0.05929 | -0.212 | 43.469
18 | 2.575 | 0.06278 | -0.211 | 41.011
18.5 | 2.568 | 0.06643 | -0.21 | 38.666
19 | 2.558 | 0.07024 | -0.209 | 36.425
19.5 | 2.545 | 0.07424 | -0.208 | 34.286
20 | 2.53 | 0.07849 | -0.207 | 32.229

## 42. Re 1M Mach 0.00 (2)
BIGFOIL.COM POLAR EXPORT
Joukowsky 18.00% thick 8.00% camber
Joukowsky 18.00% thick 8.00% camber |  |  |  | Cl Max: | 2.0001 | at alpha= | 16 | deg
XFOIL ncrit=9 |  |  |  | L/D Max: | 136.725 | at alpha= | 3.5 | deg
Re: | 1000000 |  |  | Cd Min: | 0.12553 | at alpha= | 20 | deg
Mach: | 0 |  |  | Cl=0 at alpha= | -8.9008 | deg
|  |  |  | @ Cl=0.1, Cd= | 0.010595
|  |  |  | @ Cl=0.4, Cd= | 0.009164
|  |  |  | @ Cl=0.6, Cd= | 0.0087263
alpha (deg) | Cl | Cd | Cm | Cl/Cd
-17.5 | -0.3898 | 0.09183 | -0.1369 | -4.2448
-17 | -0.3903 | 0.08073 | -0.1492 | -4.8346
-16.5 | -0.3574 | 0.0734 | -0.1608 | -4.8692
-16 | -0.3382 | 0.06496 | -0.1727 | -5.2063
-15.5 | -0.3335 | 0.05697 | -0.1819 | -5.854
-15 | -0.3244 | 0.05238 | -0.1853 | -6.1932
-14.5 | -0.3304 | 0.04682 | -0.1884 | -7.0568
-14 | -0.3422 | 0.04122 | -0.1908 | -8.3018
-13.5 | -0.3598 | 0.03587 | -0.1924 | -10.0307
-12.5 | -0.4115 | 0.0228 | -0.1998 | -18.0482
-12 | -0.3658 | 0.01744 | -0.211 | -20.9748
-11.5 | -0.3088 | 0.0158 | -0.2148 | -19.5443
-11 | -0.251 | 0.0143 | -0.2182 | -17.5524
-10.5 | -0.192 | 0.01353 | -0.2198 | -14.1907
-10 | -0.1325 | 0.01262 | -0.2219 | -10.4992
-9.5 | -0.0724 | 0.01208 | -0.2232 | -5.9934
-9 | -0.012 | 0.01141 | -0.2247 | -1.0517
-8.5 | 0.0485 | 0.01096 | -0.2259 | 4.4252
-8 | 0.1091 | 0.01053 | -0.227 | 10.3609
-7.5 | 0.1696 | 0.01016 | -0.2281 | 16.6929
-7 | 0.2304 | 0.00984 | -0.2291 | 23.4146
-6 | 0.3514 | 0.00931 | -0.2308 | 37.7444
-5.5 | 0.4113 | 0.00913 | -0.2315 | 45.0493
-5 | 0.4717 | 0.00896 | -0.2322 | 52.6451
-4.5 | 0.5311 | 0.00886 | -0.2327 | 59.9436
-4 | 0.591 | 0.00874 | -0.2334 | 67.6201
-3.5 | 0.6503 | 0.00865 | -0.2339 | 75.1792
-3 | 0.7093 | 0.0086 | -0.2343 | 82.4767
-2.5 | 0.7679 | 0.00858 | -0.2347 | 89.4988
-2 | 0.8259 | 0.00859 | -0.2349 | 96.1467
-1.5 | 0.8836 | 0.00862 | -0.2351 | 102.5058
-1 | 0.9405 | 0.0087 | -0.2351 | 108.1034
-0.5 | 0.9971 | 0.00876 | -0.2351 | 113.8242
0 | 1.0531 | 0.00885 | -0.235 | 118.9944
0.5 | 1.1077 | 0.00899 | -0.2346 | 123.2147
1 | 1.1625 | 0.00912 | -0.2342 | 127.4671
1.5 | 1.2141 | 0.00935 | -0.2333 | 129.8503
2 | 1.2674 | 0.00951 | -0.2327 | 133.2702
2.5 | 1.3157 | 0.0098 | -0.2312 | 134.2551
3 | 1.3651 | 0.00999 | -0.2299 | 136.6466
3.5 | 1.4069 | 0.01029 | -0.2272 | 136.725
4 | 1.4491 | 0.01066 | -0.2246 | 135.9381
4.5 | 1.492 | 0.01104 | -0.2222 | 135.1449
5 | 1.5294 | 0.01161 | -0.219 | 131.7313
5.5 | 1.5715 | 0.01207 | -0.2167 | 130.1988
6 | 1.6098 | 0.01269 | -0.2138 | 126.8558
6.5 | 1.643 | 0.01353 | -0.2103 | 121.4339
7 | 1.6818 | 0.01422 | -0.2077 | 118.27
7.5 | 1.7164 | 0.01512 | -0.2047 | 113.5185
8 | 1.7468 | 0.01624 | -0.2012 | 107.5616
8.5 | 1.7752 | 0.01709 | -0.1973 | 103.8736
9 | 1.8056 | 0.01844 | -0.1941 | 97.9176
9.5 | 1.832 | 0.02008 | -0.1905 | 91.2351
10 | 1.8545 | 0.02205 | -0.1867 | 84.1043
10.5 | 1.8769 | 0.02414 | -0.1831 | 77.7506
11 | 1.8998 | 0.02634 | -0.1798 | 72.126
11.5 | 1.9197 | 0.02885 | -0.1764 | 66.5407
12 | 1.937 | 0.03171 | -0.173 | 61.0848
12.5 | 1.9518 | 0.03493 | -0.1697 | 55.8775
13 | 1.9641 | 0.03852 | -0.1666 | 50.9891
13.5 | 1.9739 | 0.04252 | -0.1635 | 46.4229
14 | 1.9817 | 0.04691 | -0.1607 | 42.2447
14.5 | 1.9893 | 0.05151 | -0.1582 | 38.6197
15 | 1.9949 | 0.05649 | -0.156 | 35.3142
15.5 | 1.9985 | 0.06191 | -0.1541 | 32.2807
16 | 2.0001 | 0.06773 | -0.1524 | 29.5305
16.5 | 1.9996 | 0.07401 | -0.151 | 27.018
17 | 1.9971 | 0.08071 | -0.15 | 24.7441
17.5 | 1.9928 | 0.08783 | -0.1494 | 22.6893
18 | 1.9869 | 0.09531 | -0.1491 | 20.8467
18.5 | 1.9795 | 0.10311 | -0.1493 | 19.1979
19 | 1.9743 | 0.11065 | -0.1498 | 17.8427
19.5 | 1.97 | 0.11805 | -0.1507 | 16.6878
20 | 1.9651 | 0.12553 | -0.152 | 15.6544

## 43. Re 1M Mach 0.10 (1)
BIGFOIL.COM POLAR EXPORT
Joukowsky 18.00% thick 8.00% camber
Joukowsky 18.00% thick 8.00% camber |  |  |  | Cl Max: | 2.568 | at alpha= | 16.5 | deg
JavaFoil+Calcfoil stall+Eppler ext transition |  |  |  | L/D Max: | 128.792 | at alpha= | 3.5 | deg
Re: | 1000000 |  |  | Cd Min: | 0.00732 | at alpha= | -5 | deg
Mach: | 0.1 |  |  | Cl=0 at alpha= | -9.4352 | deg
|  |  |  | @ Cl=0.1, Cd= | 0.025949
|  |  |  | @ Cl=0.4, Cd= | 0.013299
|  |  |  | @ Cl=0.6, Cd= | 0.0074533
alpha (deg) | Cl | Cd | Cm | Cl/Cd
-20 | -0.803 | 0.1425 | -0.145 | -5.636
-19.5 | -0.785 | 0.13556 | -0.146 | -5.789
-19 | -0.764 | 0.12839 | -0.148 | -5.947
-18.5 | -0.74 | 0.12144 | -0.149 | -6.093
-18 | -0.714 | 0.11488 | -0.151 | -6.217
-17.5 | -0.686 | 0.10859 | -0.152 | -6.321
-17 | -0.657 | 0.10233 | -0.154 | -6.417
-16.5 | -0.625 | 0.09625 | -0.155 | -6.493
-16 | -0.591 | 0.09031 | -0.157 | -6.547
-15.5 | -0.556 | 0.08465 | -0.159 | -6.565
-15 | -0.518 | 0.07915 | -0.161 | -6.549
-14.5 | -0.479 | 0.074 | -0.163 | -6.476
-14 | -0.438 | 0.06883 | -0.165 | -6.37
-13.5 | -0.396 | 0.06412 | -0.167 | -6.172
-13 | -0.352 | 0.05934 | -0.169 | -5.925
-12.5 | -0.306 | 0.05478 | -0.171 | -5.589
-12 | -0.259 | 0.05054 | -0.174 | -5.129
-11.5 | -0.211 | 0.04647 | -0.176 | -4.542
-11 | -0.162 | 0.04257 | -0.179 | -3.799
-10.5 | -0.111 | 0.0388 | -0.181 | -2.864
-10 | -0.059 | 0.0352 | -0.184 | -1.688
-9.5 | -0.007 | 0.03183 | -0.187 | -0.206
-9 | 0.047 | 0.02875 | -0.19 | 1.65
-8.5 | 0.103 | 0.02579 | -0.193 | 3.977
-8 | 0.159 | 0.02289 | -0.196 | 6.943
-7.5 | 0.217 | 0.02027 | -0.199 | 10.684
-7 | 0.276 | 0.01783 | -0.203 | 15.452
-6.5 | 0.336 | 0.01554 | -0.207 | 21.64
-6 | 0.399 | 0.01332 | -0.211 | 29.995
-5.5 | 0.467 | 0.01191 | -0.217 | 39.194
-5 | 0.56 | 0.00732 | -0.233 | 76.477
-4.5 | 0.623 | 0.00753 | -0.233 | 82.795
-4 | 0.687 | 0.00776 | -0.233 | 88.532
-3.5 | 0.754 | 0.00801 | -0.233 | 94.083
-3 | 0.817 | 0.00828 | -0.233 | 98.668
-2.5 | 0.88 | 0.00863 | -0.234 | 101.946
-2 | 0.943 | 0.00884 | -0.233 | 106.655
-1.5 | 1 | 0.00874 | -0.233 | 114.413
-1 | 1.062 | 0.00868 | -0.233 | 122.367
-0.5 | 1.124 | 0.00947 | -0.233 | 118.601
0 | 1.179 | 0.00978 | -0.233 | 120.544
0.5 | 1.239 | 0.01008 | -0.233 | 122.915
1 | 1.299 | 0.0104 | -0.233 | 124.903
1.5 | 1.358 | 0.01076 | -0.232 | 126.241
2 | 1.417 | 0.01111 | -0.232 | 127.478
2.5 | 1.475 | 0.01151 | -0.232 | 128.224
3 | 1.533 | 0.01191 | -0.232 | 128.708
3.5 | 1.591 | 0.01235 | -0.232 | 128.792
4 | 1.648 | 0.01281 | -0.231 | 128.59
4.5 | 1.704 | 0.0133 | -0.231 | 128.139
5 | 1.76 | 0.0138 | -0.231 | 127.537
5.5 | 1.815 | 0.01421 | -0.23 | 127.674
6 | 1.869 | 0.01485 | -0.23 | 125.829
6.5 | 1.922 | 0.01552 | -0.23 | 123.891
7 | 1.975 | 0.01624 | -0.229 | 121.613
7.5 | 2.026 | 0.017 | -0.229 | 119.153
8 | 2.076 | 0.01753 | -0.228 | 118.405
8.5 | 2.125 | 0.0185 | -0.228 | 114.881
9 | 2.172 | 0.01954 | -0.227 | 111.156
9.5 | 2.217 | 0.02067 | -0.227 | 107.241
10 | 2.26 | 0.02193 | -0.226 | 103.064
10.5 | 2.301 | 0.02328 | -0.225 | 98.841
11 | 2.34 | 0.02477 | -0.225 | 94.46
11.5 | 2.376 | 0.02642 | -0.224 | 89.912
12 | 2.409 | 0.02824 | -0.223 | 85.328
12.5 | 2.44 | 0.03023 | -0.223 | 80.703
13 | 2.467 | 0.03247 | -0.222 | 75.985
13.5 | 2.492 | 0.03492 | -0.221 | 71.359
14 | 2.513 | 0.03757 | -0.22 | 66.882
14.5 | 2.531 | 0.04071 | -0.219 | 62.162
15 | 2.544 | 0.04414 | -0.218 | 57.643
15.5 | 2.555 | 0.04742 | -0.217 | 53.886
16 | 2.563 | 0.05079 | -0.216 | 50.469
16.5 | 2.568 | 0.05412 | -0.215 | 47.438
17 | 2.568 | 0.05756 | -0.214 | 44.62
17.5 | 2.566 | 0.06107 | -0.213 | 42.015
18 | 2.56 | 0.0648 | -0.212 | 39.512
18.5 | 2.551 | 0.06858 | -0.211 | 37.2
19 | 2.538 | 0.0726 | -0.21 | 34.95
19.5 | 2.521 | 0.07678 | -0.209 | 32.833
20 | 2.502 | 0.08118 | -0.208 | 30.817

## 44. Re 1M Mach 0.10 (2)
BIGFOIL.COM POLAR EXPORT
Joukowsky 18.00% thick 8.00% camber
Joukowsky 18.00% thick 8.00% camber |  |  |  | Cl Max: | 1.9931 | at alpha= | 16 | deg
XFOIL ncrit=9 |  |  |  | L/D Max: | 135.635 | at alpha= | 3.5 | deg
Re: | 1000000 |  |  | Cd Min: | 0.13005 | at alpha= | 20 | deg
Mach: | 0.1 |  |  | Cl=0 at alpha= | -8.8754 | deg
|  |  |  | @ Cl=0.1, Cd= | 0.010694
|  |  |  | @ Cl=0.4, Cd= | 0.009242
|  |  |  | @ Cl=0.6, Cd= | 0.0087622
alpha (deg) | Cl | Cd | Cm | Cl/Cd
-17.5 | -0.2333 | 0.11666 | -0.1242 | -1.9998
-17 | -0.3712 | 0.08352 | -0.149 | -4.4444
-16.5 | -0.3343 | 0.07693 | -0.1598 | -4.3455
-16 | -0.3153 | 0.06846 | -0.1715 | -4.6056
-15.5 | -0.3092 | 0.06035 | -0.1809 | -5.1234
-15 | -0.3047 | 0.05484 | -0.1853 | -5.5562
-14.5 | -0.3078 | 0.04942 | -0.1884 | -6.2282
-14 | -0.3155 | 0.044 | -0.1909 | -7.1705
-13.5 | -0.3288 | 0.03861 | -0.1929 | -8.5159
-13 | -0.354 | 0.03309 | -0.1937 | -10.6981
-12.5 | -0.3926 | 0.02653 | -0.196 | -14.7983
-12 | -0.3718 | 0.01988 | -0.2068 | -18.7022
-11.5 | -0.3148 | 0.01642 | -0.2149 | -19.1717
-11 | -0.2564 | 0.01473 | -0.2188 | -17.4067
-10.5 | -0.1969 | 0.0138 | -0.2208 | -14.2681
-10 | -0.1368 | 0.01288 | -0.2228 | -10.6211
-9.5 | -0.076 | 0.01224 | -0.2243 | -6.2092
-9 | -0.0152 | 0.01158 | -0.2258 | -1.3126
-8.5 | 0.0458 | 0.01117 | -0.2268 | 4.1003
-8 | 0.1073 | 0.01063 | -0.2281 | 10.0941
-7.5 | 0.1684 | 0.01025 | -0.2292 | 16.4293
-7 | 0.2295 | 0.00997 | -0.23 | 23.0191
-6.5 | 0.2903 | 0.00967 | -0.231 | 30.0207
-6 | 0.3519 | 0.00937 | -0.2319 | 37.556
-5.5 | 0.412 | 0.00921 | -0.2326 | 44.734
-5 | 0.4731 | 0.00902 | -0.2333 | 52.4501
-4.5 | 0.5328 | 0.00892 | -0.2338 | 59.7309
-4 | 0.5934 | 0.00877 | -0.2345 | 67.6625
-3.5 | 0.6528 | 0.0087 | -0.2349 | 75.0345
-3 | 0.7125 | 0.00864 | -0.2354 | 82.4653
-2.5 | 0.7711 | 0.00863 | -0.2357 | 89.3511
-2 | 0.8298 | 0.00864 | -0.2359 | 96.0417
-1.5 | 0.8873 | 0.00869 | -0.236 | 102.1059
-1 | 0.9451 | 0.00873 | -0.2361 | 108.2589
-0.5 | 1.0014 | 0.00883 | -0.2359 | 113.4088
0 | 1.0582 | 0.0089 | -0.2359 | 118.8989
0.5 | 1.1122 | 0.00908 | -0.2353 | 122.489
1 | 1.1677 | 0.00919 | -0.235 | 127.062
1.5 | 1.2188 | 0.00944 | -0.2339 | 129.1102
2 | 1.2724 | 0.00959 | -0.2333 | 132.6799
2.5 | 1.3212 | 0.00986 | -0.2318 | 133.9959
3 | 1.3675 | 0.01009 | -0.2298 | 135.5302
3.5 | 1.4106 | 0.0104 | -0.2272 | 135.6346
4 | 1.4511 | 0.01084 | -0.2242 | 133.8653
4.5 | 1.4955 | 0.0112 | -0.2221 | 133.5268
5 | 1.5342 | 0.01176 | -0.219 | 130.4592
5.5 | 1.5739 | 0.01233 | -0.2162 | 127.648
6 | 1.6133 | 0.01294 | -0.2135 | 124.6754
6.5 | 1.6478 | 0.01379 | -0.2101 | 119.4924
7 | 1.6841 | 0.01461 | -0.2071 | 115.2704
7.5 | 1.7193 | 0.01554 | -0.2041 | 110.6371
8 | 1.7513 | 0.01665 | -0.2008 | 105.1832
8.5 | 1.7769 | 0.01768 | -0.1965 | 100.5034
9 | 1.8075 | 0.01909 | -0.1933 | 94.6831
9.5 | 1.8343 | 0.02078 | -0.1898 | 88.2724
10 | 1.8579 | 0.02276 | -0.1861 | 81.6301
10.5 | 1.8786 | 0.02506 | -0.1823 | 74.9641
11 | 1.9003 | 0.02743 | -0.1789 | 69.2782
11.5 | 1.9202 | 0.03006 | -0.1755 | 63.8789
12 | 1.9373 | 0.03305 | -0.1722 | 58.6172
12.5 | 1.9517 | 0.03642 | -0.1689 | 53.5887
13 | 1.9639 | 0.04015 | -0.1658 | 48.9141
13.5 | 1.9735 | 0.04431 | -0.1629 | 44.5385
14 | 1.9807 | 0.04889 | -0.1601 | 40.5134
14.5 | 1.9856 | 0.05391 | -0.1576 | 36.8318
15.5 | 1.9919 | 0.06494 | -0.1536 | 30.6729
16 | 1.9931 | 0.07098 | -0.152 | 28.0797
16.5 | 1.9922 | 0.07747 | -0.1508 | 25.7158
17 | 1.9896 | 0.08434 | -0.15 | 23.5902
17.5 | 1.9853 | 0.0916 | -0.1495 | 21.6736
18 | 1.9796 | 0.09916 | -0.1494 | 19.9637
18.5 | 1.9731 | 0.10693 | -0.1498 | 18.4523
19 | 1.9657 | 0.11488 | -0.1505 | 17.1109
19.5 | 1.9593 | 0.12267 | -0.1517 | 15.9721
20 | 1.9557 | 0.13005 | -0.1531 | 15.0381

## 45. Re 1M Mach 0.25 (1)
BIGFOIL.COM POLAR EXPORT
Joukowsky 18.00% thick 8.00% camber
Joukowsky 18.00% thick 8.00% camber |  |  |  | Cl Max: | 2.523 | at alpha= | 15 | deg
JavaFoil+Calcfoil stall+Eppler ext transition |  |  |  | L/D Max: | 125.702 | at alpha= | 3 | deg
Re: | 1000000 |  |  | Cd Min: | 0.00768 | at alpha= | -4.5 | deg
Mach: | 0.25 |  |  | Cl=0 at alpha= | -9.4364 | deg
|  |  |  | @ Cl=0.1, Cd= | 0.028431
|  |  |  | @ Cl=0.4, Cd= | 0.016031
|  |  |  | @ Cl=0.6, Cd= | 0.0094188
alpha (deg) | Cl | Cd | Cm | Cl/Cd
-20 | -0.697 | 0.16115 | -0.141 | -4.323
-19.5 | -0.694 | 0.15208 | -0.142 | -4.563
-19 | -0.687 | 0.14345 | -0.144 | -4.787
-18.5 | -0.675 | 0.13525 | -0.146 | -4.994
-18 | -0.661 | 0.12732 | -0.148 | -5.191
-17.5 | -0.643 | 0.11968 | -0.15 | -5.374
-17 | -0.622 | 0.11267 | -0.151 | -5.521
-16.5 | -0.598 | 0.10556 | -0.154 | -5.665
-16 | -0.571 | 0.09897 | -0.156 | -5.767
-15.5 | -0.541 | 0.09254 | -0.158 | -5.842
-15 | -0.508 | 0.08631 | -0.16 | -5.883
-14.5 | -0.472 | 0.08042 | -0.162 | -5.874
-14 | -0.434 | 0.07479 | -0.164 | -5.808
-13.5 | -0.394 | 0.06949 | -0.167 | -5.669
-13 | -0.351 | 0.06435 | -0.169 | -5.46
-12.5 | -0.307 | 0.05949 | -0.171 | -5.157
-12 | -0.261 | 0.05476 | -0.174 | -4.758
-11.5 | -0.213 | 0.05024 | -0.177 | -4.234
-11 | -0.163 | 0.04603 | -0.18 | -3.548
-10.5 | -0.112 | 0.04205 | -0.182 | -2.674
-10 | -0.06 | 0.03826 | -0.185 | -1.573
-9.5 | -0.007 | 0.03465 | -0.188 | -0.192
-9 | 0.048 | 0.03131 | -0.191 | 1.538
-8.5 | 0.104 | 0.02821 | -0.194 | 3.692
-8 | 0.161 | 0.02527 | -0.198 | 6.388
-7.5 | 0.22 | 0.02239 | -0.201 | 9.827
-7 | 0.28 | 0.01983 | -0.205 | 14.12
-6.5 | 0.341 | 0.01746 | -0.209 | 19.558
-6 | 0.405 | 0.01591 | -0.213 | 25.448
-5.5 | 0.471 | 0.01375 | -0.217 | 34.238
-5 | 0.542 | 0.01194 | -0.224 | 45.433
-4.5 | 0.64 | 0.00768 | -0.239 | 83.371
-4 | 0.706 | 0.00794 | -0.24 | 88.872
-3.5 | 0.774 | 0.00818 | -0.24 | 94.633
-3 | 0.839 | 0.00852 | -0.24 | 98.521
-2.5 | 0.904 | 0.00854 | -0.239 | 105.854
-2 | 0.969 | 0.00845 | -0.239 | 114.639
-1.5 | 1.027 | 0.00926 | -0.239 | 110.92
-1 | 1.091 | 0.0095 | -0.239 | 114.821
-0.5 | 1.154 | 0.00982 | -0.239 | 117.527
0 | 1.209 | 0.01013 | -0.239 | 119.407
0.5 | 1.27 | 0.01046 | -0.239 | 121.492
1 | 1.332 | 0.01081 | -0.239 | 123.206
1.5 | 1.392 | 0.01119 | -0.238 | 124.415
2 | 1.452 | 0.01161 | -0.238 | 125.063
2.5 | 1.512 | 0.01203 | -0.238 | 125.636
3 | 1.571 | 0.0125 | -0.238 | 125.702
3.5 | 1.63 | 0.013 | -0.238 | 125.402
4 | 1.688 | 0.01351 | -0.237 | 124.916
4.5 | 1.745 | 0.01406 | -0.237 | 124.081
5 | 1.801 | 0.01462 | -0.237 | 123.199
5.5 | 1.857 | 0.01514 | -0.236 | 122.645
6 | 1.912 | 0.01584 | -0.236 | 120.701
6.5 | 1.966 | 0.01663 | -0.235 | 118.209
7 | 2.019 | 0.01745 | -0.235 | 115.673
7.5 | 2.07 | 0.01835 | -0.234 | 112.822
8 | 2.12 | 0.01903 | -0.234 | 111.392
8.5 | 2.169 | 0.02015 | -0.233 | 107.643
9 | 2.215 | 0.02137 | -0.233 | 103.652
9.5 | 2.259 | 0.02274 | -0.232 | 99.358
10 | 2.3 | 0.0242 | -0.231 | 95.064
10.5 | 2.339 | 0.02584 | -0.231 | 90.544
11 | 2.375 | 0.02764 | -0.23 | 85.921
11.5 | 2.408 | 0.02965 | -0.229 | 81.197
12 | 2.437 | 0.03191 | -0.228 | 76.367
12.5 | 2.462 | 0.03445 | -0.228 | 71.479
13 | 2.483 | 0.03722 | -0.227 | 66.726
13.5 | 2.501 | 0.0403 | -0.226 | 62.05
14 | 2.512 | 0.04396 | -0.225 | 57.145
14.5 | 2.52 | 0.04793 | -0.223 | 52.567
15 | 2.523 | 0.05187 | -0.222 | 48.629
15.5 | 2.521 | 0.0558 | -0.221 | 45.179
16 | 2.514 | 0.05985 | -0.22 | 42.009
16.5 | 2.503 | 0.06406 | -0.219 | 39.072
17 | 2.485 | 0.0684 | -0.218 | 36.333
17.5 | 2.463 | 0.07305 | -0.217 | 33.712
18 | 2.435 | 0.07786 | -0.215 | 31.278
18.5 | 2.401 | 0.08296 | -0.214 | 28.944
19 | 2.361 | 0.08865 | -0.213 | 26.633
19.5 | 2.316 | 0.09459 | -0.211 | 24.481
20 | 2.266 | 0.10099 | -0.21 | 22.433

## 46. Re 1M Mach 0.25 (2)
BIGFOIL.COM POLAR EXPORT
Joukowsky 18.00% thick 8.00% camber
Joukowsky 18.00% thick 8.00% camber |  |  |  | Cl Max: | 1.9714 | at alpha= | 15 | deg
XFOIL ncrit=9 |  |  |  | L/D Max: | 129.141 | at alpha= | 2.5 | deg
Re: | 1000000 |  |  | Cd Min: | 0.19431 | at alpha= | -20 | deg
Mach: | 0.25 |  |  | Cl=0 at alpha= | -8.7381 | deg
|  |  |  | @ Cl=0.1, Cd= | 0.011432
|  |  |  | @ Cl=0.4, Cd= | 0.0096026
|  |  |  | @ Cl=0.6, Cd= | 0.0090502
alpha (deg) | Cl | Cd | Cm | Cl/Cd
-20 | -0.1662 | 0.19431 | -0.0823 | -0.85533
-19.5 | -0.1292 | 0.18904 | -0.0892 | -0.68345
-19 | -0.0989 | 0.18273 | -0.0956 | -0.54124
-18.5 | -0.0809 | 0.17094 | -0.1048 | -0.47327
-18 | -0.0362 | 0.16601 | -0.1125 | -0.21806
-17 | 0.0294 | 0.14817 | -0.1318 | 0.19842
-16 | -0.1617 | 0.0897 | -0.1652 | -1.8027
-15.5 | -0.1354 | 0.08391 | -0.1721 | -1.6136
-15 | -0.1694 | 0.07197 | -0.1814 | -2.3538
-14.5 | -0.1976 | 0.06254 | -0.1878 | -3.1596
-14 | -0.1927 | 0.05776 | -0.1904 | -3.3362
-13.5 | -0.2001 | 0.05195 | -0.1933 | -3.8518
-13 | -0.2115 | 0.04603 | -0.1961 | -4.5948
-12.5 | -0.2243 | 0.04049 | -0.1983 | -5.5396
-12 | -0.2444 | 0.03531 | -0.1994 | -6.9216
-11.5 | -0.2804 | 0.0297 | -0.1996 | -9.4411
-11 | -0.2781 | 0.02308 | -0.208 | -12.0494
-10.5 | -0.227 | 0.017 | -0.2212 | -13.3529
-10 | -0.1629 | 0.01491 | -0.2262 | -10.9256
-9.5 | -0.0985 | 0.01363 | -0.229 | -7.2267
-9 | -0.0342 | 0.01277 | -0.2309 | -2.6782
-8.5 | 0.0311 | 0.01193 | -0.2327 | 2.6069
-8 | 0.095 | 0.01148 | -0.2336 | 8.2753
-7.5 | 0.1605 | 0.01085 | -0.2351 | 14.7926
-7 | 0.2246 | 0.01043 | -0.2361 | 21.534
-6.5 | 0.2891 | 0.01007 | -0.237 | 28.709
-6 | 0.3526 | 0.00981 | -0.2377 | 35.9429
-5.5 | 0.4166 | 0.00953 | -0.2386 | 43.7146
-5 | 0.4799 | 0.00932 | -0.2392 | 51.4914
-4.5 | 0.5428 | 0.00916 | -0.2398 | 59.2576
-4 | 0.6053 | 0.00904 | -0.2403 | 66.958
-3.5 | 0.667 | 0.00898 | -0.2406 | 74.2762
-3 | 0.7286 | 0.00893 | -0.2409 | 81.5901
-2.5 | 0.7893 | 0.00892 | -0.2411 | 88.4865
-2 | 0.8499 | 0.00891 | -0.2413 | 95.3872
-1.5 | 0.9094 | 0.00896 | -0.2413 | 101.4955
-1 | 0.9682 | 0.00902 | -0.2411 | 107.3392
-0.5 | 1.0264 | 0.00912 | -0.2408 | 112.5439
0 | 1.0825 | 0.00927 | -0.2402 | 116.7745
0.5 | 1.139 | 0.00941 | -0.2396 | 121.0414
1 | 1.1911 | 0.00966 | -0.2381 | 123.3023
1.5 | 1.2456 | 0.00981 | -0.2372 | 126.9725
2 | 1.2903 | 0.0101 | -0.2344 | 127.7525
2.5 | 1.3379 | 0.01036 | -0.2321 | 129.1409
3 | 1.3827 | 0.01076 | -0.2294 | 128.5037
3.5 | 1.4256 | 0.01123 | -0.2265 | 126.9457
5 | 1.5522 | 0.01297 | -0.2179 | 119.6762
5.5 | 1.5921 | 0.01373 | -0.2148 | 115.9578
6 | 1.6268 | 0.01474 | -0.2111 | 110.3664
6.5 | 1.6656 | 0.01567 | -0.2081 | 106.2923
7 | 1.7008 | 0.01681 | -0.2048 | 101.1779
7.5 | 1.7318 | 0.01823 | -0.201 | 94.9973
8 | 1.7644 | 0.01967 | -0.1977 | 89.7001
8.5 | 1.793 | 0.02088 | -0.1937 | 85.8716
9 | 1.8194 | 0.02291 | -0.1899 | 79.4151
9.5 | 1.8423 | 0.02529 | -0.186 | 72.847
10 | 1.8649 | 0.02784 | -0.1823 | 66.9864
10.5 | 1.8886 | 0.03045 | -0.1789 | 62.023
11 | 1.9084 | 0.03351 | -0.1754 | 56.9502
11.5 | 1.9248 | 0.03698 | -0.172 | 52.0498
12 | 1.9383 | 0.0409 | -0.1687 | 47.3912
12.5 | 1.9488 | 0.04525 | -0.1655 | 43.0674
13 | 1.957 | 0.05006 | -0.1626 | 39.0931
13.5 | 1.9624 | 0.05534 | -0.1599 | 35.4608
14 | 1.9678 | 0.06086 | -0.1576 | 32.3332
14.5 | 1.9708 | 0.06683 | -0.1556 | 29.4898
15 | 1.9714 | 0.07331 | -0.154 | 26.8913
15.5 | 1.9695 | 0.08027 | -0.1527 | 24.5359
16 | 1.9663 | 0.08761 | -0.1518 | 22.4438
16.5 | 1.9616 | 0.0953 | -0.1514 | 20.5834
17 | 1.9558 | 0.10325 | -0.1514 | 18.9424
17.5 | 1.9495 | 0.11135 | -0.1518 | 17.5079
18 | 1.9428 | 0.11955 | -0.1528 | 16.2509
18.5 | 1.9362 | 0.12775 | -0.1541 | 15.1562
19 | 1.9294 | 0.13596 | -0.1559 | 14.1909
19.5 | 1.9244 | 0.14387 | -0.158 | 13.376
20 | 1.9215 | 0.15146 | -0.1604 | 12.6865

## 47. Re 1M Mach 0.50 (1)
BIGFOIL.COM POLAR EXPORT
Joukowsky 18.00% thick 8.00% camber
Joukowsky 18.00% thick 8.00% camber |  |  |  | Cl Max: | 2.38 | at alpha= | 10 | deg
JavaFoil+Calcfoil stall+Eppler ext transition |  |  |  | L/D Max: | 112.804 | at alpha= | 1.5 | deg
Re: | 1000000 |  |  | Cd Min: | 0.0096 | at alpha= | -3 | deg
Mach: | 0.5 |  |  | Cl=0 at alpha= | -9.4386 | deg
|  |  |  | @ Cl=0.1, Cd= | 0.039897
|  |  |  | @ Cl=0.4, Cd= | 0.02454
|  |  |  | @ Cl=0.6, Cd= | 0.018258
alpha (deg) | Cl | Cd | Cm | Cl/Cd
-20 | -0.632 | 0.20262 | -0.153 | -3.119
-19.5 | -0.601 | 0.19779 | -0.15 | -3.037
-19 | -0.571 | 0.19556 | -0.15 | -2.919
-18.5 | -0.541 | 0.19116 | -0.15 | -2.83
-18 | -0.51 | 0.18192 | -0.147 | -2.804
-17.5 | -0.48 | 0.1738 | -0.147 | -2.763
-17 | -0.45 | 0.16941 | -0.147 | -2.659
-16.5 | -0.42 | 0.16283 | -0.143 | -2.578
-16 | -0.39 | 0.15878 | -0.143 | -2.456
-15.5 | -0.36 | 0.15518 | -0.143 | -2.321
-15 | -0.33 | 0.14587 | -0.14 | -2.262
-14.5 | -0.3 | 0.14232 | -0.14 | -2.109
-14 | -0.27 | 0.13784 | -0.135 | -1.958
-13.5 | -0.24 | 0.13444 | -0.136 | -1.787
-13 | -0.21 | 0.1214 | -0.131 | -1.732
-12.5 | -0.18 | 0.11494 | -0.127 | -1.57
-12 | -0.151 | 0.10039 | -0.125 | -1.503
-11.5 | -0.173 | 0.08074 | -0.159 | -2.145
-11 | -0.151 | 0.06955 | -0.17 | -2.165
-10.5 | -0.11 | 0.06135 | -0.177 | -1.785
-10 | -0.061 | 0.05467 | -0.184 | -1.107
-9.5 | -0.007 | 0.04877 | -0.189 | -0.14
-9 | 0.05 | 0.04373 | -0.195 | 1.147
-8.5 | 0.11 | 0.03913 | -0.2 | 2.803
-8 | 0.171 | 0.03497 | -0.204 | 4.898
-7.5 | 0.235 | 0.03134 | -0.209 | 7.484
-7 | 0.299 | 0.02806 | -0.213 | 10.671
-6.5 | 0.366 | 0.02588 | -0.218 | 14.13
-6 | 0.434 | 0.0232 | -0.222 | 18.686
-5.5 | 0.503 | 0.02089 | -0.227 | 24.062
-5 | 0.574 | 0.01907 | -0.23 | 30.08
-4.5 | 0.647 | 0.01679 | -0.235 | 38.521
-4 | 0.723 | 0.01542 | -0.24 | 46.854
-3.5 | 0.808 | 0.01386 | -0.246 | 58.284
-3 | 0.938 | 0.0096 | -0.266 | 97.696
-2.5 | 1.011 | 0.00992 | -0.266 | 101.892
-2 | 1.083 | 0.01024 | -0.266 | 105.826
-1.5 | 1.145 | 0.0106 | -0.266 | 108.018
-1 | 1.215 | 0.011 | -0.266 | 110.508
-0.5 | 1.285 | 0.01142 | -0.266 | 112.565
0 | 1.339 | 0.01197 | -0.266 | 111.865
0.5 | 1.406 | 0.01252 | -0.265 | 112.306
1 | 1.472 | 0.01305 | -0.265 | 112.776
1.5 | 1.538 | 0.01363 | -0.265 | 112.804
2 | 1.603 | 0.01433 | -0.264 | 111.835
2.5 | 1.667 | 0.01504 | -0.264 | 110.781
3 | 1.73 | 0.01577 | -0.264 | 109.666
3.5 | 1.792 | 0.01662 | -0.263 | 107.854
4 | 1.853 | 0.0175 | -0.263 | 105.877
4.5 | 1.913 | 0.0185 | -0.262 | 103.43
5 | 1.972 | 0.01942 | -0.262 | 101.507
5.5 | 2.028 | 0.02066 | -0.261 | 98.167
6 | 2.083 | 0.02201 | -0.261 | 94.649
6.5 | 2.136 | 0.02355 | -0.26 | 90.693
7 | 2.186 | 0.02523 | -0.259 | 86.661
7.5 | 2.233 | 0.02719 | -0.258 | 82.147
8 | 2.276 | 0.02936 | -0.257 | 77.535
8.5 | 2.314 | 0.03188 | -0.257 | 72.584
9 | 2.345 | 0.03458 | -0.255 | 67.832
9.5 | 2.368 | 0.03812 | -0.254 | 62.129
10 | 2.38 | 0.04225 | -0.253 | 56.33
10.5 | 2.378 | 0.04744 | -0.251 | 50.121
11 | 2.356 | 0.0541 | -0.25 | 43.553
11.5 | 2.304 | 0.06311 | -0.248 | 36.513
12 | 2.202 | 0.07465 | -0.245 | 29.495
12.5 | 1.979 | 0.09026 | -0.241 | 21.921
13 | 1.249 | 0.12854 | -0.127 | 9.715
13.5 | 1.278 | 0.13946 | -0.136 | 9.162
14 | 1.307 | 0.1527 | -0.144 | 8.561
14.5 | 1.336 | 0.15774 | -0.15 | 8.469
15 | 1.366 | 0.16937 | -0.156 | 8.064

## 48. Re 1M Mach 0.50 (2)
BIGFOIL.COM POLAR EXPORT
Joukowsky 18.00% thick 8.00% camber
Joukowsky 18.00% thick 8.00% camber |  |  |  | Cl Max: | 1.902 | at alpha= | 13 | deg
XFOIL ncrit=9 |  |  |  | L/D Max: | 100.256 | at alpha= | 0 | deg
Re: | 1000000 |  |  | Cd Min: | 0.20421 | at alpha= | -20 | deg
Mach: | 0.5 |  |  | Cl=0 at alpha= | -19.0255 | deg
|  |  |  | @ Cl=0.1, Cd= | 0.16653
|  |  |  | @ Cl=0.4, Cd= | 0.011726
|  |  |  | @ Cl=0.6, Cd= | 0.010629
alpha (deg) | Cl | Cd | Cm | Cl/Cd
-20 | -0.0919 | 0.20421 | -0.1097 | -0.45003
-19.5 | -0.0466 | 0.19625 | -0.1194 | -0.23745
-19 | 0.0025 | 0.18881 | -0.1301 | 0.013241
-18.5 | 0.041 | 0.17749 | -0.1426 | 0.231
-18 | 0.0814 | 0.16909 | -0.1519 | 0.4814
-17.5 | 0.1239 | 0.16324 | -0.1593 | 0.75901
-16.5 | 0.1694 | 0.14768 | -0.1698 | 1.1471
-16 | 0.1978 | 0.14338 | -0.1725 | 1.3796
-15.5 | 0.2164 | 0.1369 | -0.1756 | 1.5807
-15 | 0.2317 | 0.13006 | -0.1786 | 1.7815
-14.5 | 0.2392 | 0.12205 | -0.1818 | 1.9599
-13.5 | 0.2844 | 0.11235 | -0.1864 | 2.5314
-12.5 | 0.3139 | 0.10055 | -0.1913 | 3.1218
-11.5 | 0.3327 | 0.08809 | -0.1961 | 3.7768
-10.5 | 0.2868 | 0.06928 | -0.2039 | 4.1397
-10 | 0.2938 | 0.06442 | -0.2054 | 4.5607
-9.5 | 0.1715 | 0.04826 | -0.2148 | 3.5537
-8.5 | 0.1089 | 0.03595 | -0.2173 | 3.0292
-8 | 0.0693 | 0.03015 | -0.2187 | 2.2985
-7.5 | 0.0804 | 0.02285 | -0.2311 | 3.5186
-7 | 0.1619 | 0.01551 | -0.2514 | 10.4384
-6.5 | 0.2484 | 0.01353 | -0.2569 | 18.3592
-6 | 0.3302 | 0.01242 | -0.2596 | 26.5862
-5.5 | 0.4107 | 0.01162 | -0.2613 | 35.3442
-5 | 0.4874 | 0.01113 | -0.2621 | 43.7916
-4.5 | 0.5634 | 0.01074 | -0.2627 | 52.4581
-4 | 0.636 | 0.01052 | -0.2626 | 60.4563
-3.5 | 0.7078 | 0.01035 | -0.2625 | 68.3865
-3 | 0.7763 | 0.01029 | -0.2618 | 75.4422
-2.5 | 0.8426 | 0.01029 | -0.2607 | 81.8853
-2 | 0.9039 | 0.01033 | -0.2588 | 87.5024
-1.5 | 0.9609 | 0.01045 | -0.2561 | 91.9522
-1 | 1.0208 | 0.01063 | -0.2541 | 96.0301
0 | 1.1349 | 0.01132 | -0.2493 | 100.2562
0.5 | 1.1867 | 0.01187 | -0.2461 | 99.9747
1 | 1.2407 | 0.01241 | -0.2433 | 99.9758
1.5 | 1.2923 | 0.01309 | -0.2403 | 98.7242
2 | 1.3394 | 0.01396 | -0.2367 | 95.9456
2.5 | 1.3905 | 0.0148 | -0.2337 | 93.9527
3 | 1.4345 | 0.01598 | -0.2298 | 89.7685
3.5 | 1.4792 | 0.01724 | -0.2261 | 85.8005
4 | 1.5244 | 0.01858 | -0.2226 | 82.0452
4.5 | 1.5622 | 0.02035 | -0.2184 | 76.7666
5 | 1.6023 | 0.02216 | -0.2146 | 72.306
5.5 | 1.6408 | 0.02419 | -0.2107 | 67.8297
6 | 1.6733 | 0.02669 | -0.2065 | 62.6939
6.5 | 1.7049 | 0.02942 | -0.2024 | 57.9504
7 | 1.7391 | 0.03218 | -0.1987 | 54.0429
7.5 | 1.7668 | 0.03551 | -0.1947 | 49.755
8 | 1.7897 | 0.03938 | -0.1907 | 45.4469
8.5 | 1.8132 | 0.04344 | -0.1871 | 41.7403
9 | 1.837 | 0.04769 | -0.1838 | 38.5196
9.5 | 1.8565 | 0.05254 | -0.1807 | 35.335
10 | 1.8687 | 0.05755 | -0.1771 | 32.4709
10.5 | 1.8779 | 0.06366 | -0.1741 | 29.4989
11.5 | 1.894 | 0.07686 | -0.1694 | 24.6422
12 | 1.8993 | 0.08405 | -0.1676 | 22.5973
12.5 | 1.9016 | 0.09178 | -0.1662 | 20.7191
13 | 1.902 | 0.09989 | -0.1654 | 19.0409
13.5 | 1.901 | 0.10835 | -0.1651 | 17.545
14 | 1.8989 | 0.11703 | -0.1654 | 16.2258
14.5 | 1.8961 | 0.12593 | -0.1662 | 15.0568
15 | 1.8936 | 0.13488 | -0.1677 | 14.0391
15.5 | 1.8909 | 0.14392 | -0.1697 | 13.1385
16 | 1.8889 | 0.15297 | -0.1721 | 12.3482
16.5 | 1.8868 | 0.16211 | -0.1751 | 11.639
17 | 1.8871 | 0.17102 | -0.1784 | 11.0344
17.5 | 1.8874 | 0.17997 | -0.1821 | 10.4873
18 | 1.8882 | 0.18894 | -0.1862 | 9.9936

## 49. Re 2M Mach 0.00 (1)
BIGFOIL.COM POLAR EXPORT
Joukowsky 18.00% thick 8.00% camber
Joukowsky 18.00% thick 8.00% camber |  |  |  | Cl Max: | 2.592 | at alpha= | 17.5 | deg
JavaFoil+Calcfoil stall+Eppler ext transition |  |  |  | L/D Max: | 143.511 | at alpha= | 0 | deg
Re: | 2000000 |  |  | Cd Min: | 0.0057 | at alpha= | -6 | deg
Mach: | 0 |  |  | Cl=0 at alpha= | -9.4364 | deg
|  |  |  | @ Cl=0.1, Cd= | 0.020674
|  |  |  | @ Cl=0.4, Cd= | 0.0075
|  |  |  | @ Cl=0.6, Cd= | 0.0066865
alpha (deg) | Cl | Cd | Cm | Cl/Cd
-20 | -0.821 | 0.12833 | -0.151 | -6.397
-19.5 | -0.8 | 0.12176 | -0.152 | -6.574
-19 | -0.778 | 0.11536 | -0.154 | -6.741
-18.5 | -0.753 | 0.10903 | -0.155 | -6.902
-18 | -0.725 | 0.10309 | -0.157 | -7.037
-17.5 | -0.697 | 0.09707 | -0.158 | -7.176
-17 | -0.666 | 0.0913 | -0.16 | -7.292
-16.5 | -0.633 | 0.08575 | -0.162 | -7.381
-16 | -0.598 | 0.08035 | -0.163 | -7.446
-15.5 | -0.562 | 0.07494 | -0.165 | -7.501
-15 | -0.524 | 0.06996 | -0.167 | -7.49
-14.5 | -0.484 | 0.06507 | -0.169 | -7.442
-14 | -0.443 | 0.06042 | -0.171 | -7.329
-13.5 | -0.4 | 0.05594 | -0.173 | -7.145
-13 | -0.355 | 0.05161 | -0.175 | -6.878
-12.5 | -0.309 | 0.04735 | -0.177 | -6.528
-12 | -0.262 | 0.04333 | -0.18 | -6.041
-11.5 | -0.213 | 0.03957 | -0.182 | -5.387
-11 | -0.163 | 0.03598 | -0.185 | -4.54
-10.5 | -0.112 | 0.03249 | -0.187 | -3.457
-10 | -0.06 | 0.02915 | -0.19 | -2.061
-9.5 | -0.007 | 0.02613 | -0.193 | -0.253
-9 | 0.048 | 0.0232 | -0.196 | 2.07
-8.5 | 0.104 | 0.02048 | -0.199 | 5.075
-8 | 0.161 | 0.01778 | -0.202 | 9.07
-7.5 | 0.22 | 0.01526 | -0.206 | 14.43
-7 | 0.281 | 0.01298 | -0.21 | 21.661
-6.5 | 0.345 | 0.0108 | -0.215 | 31.969
-6 | 0.43 | 0.0057 | -0.231 | 75.448
-5.5 | 0.494 | 0.00591 | -0.231 | 83.567
-5 | 0.557 | 0.00655 | -0.232 | 85.071
-4.5 | 0.62 | 0.00675 | -0.232 | 91.879
-4 | 0.684 | 0.00694 | -0.232 | 98.538
-3.5 | 0.75 | 0.00716 | -0.232 | 104.787
-3 | 0.813 | 0.00741 | -0.232 | 109.639
-2.5 | 0.875 | 0.00768 | -0.232 | 114.04
-2 | 0.938 | 0.00796 | -0.233 | 117.864
-1.5 | 0.995 | 0.00832 | -0.233 | 119.649
-1 | 1.057 | 0.00905 | -0.233 | 116.706
-0.5 | 1.118 | 0.00829 | -0.232 | 134.863
0 | 1.175 | 0.00819 | -0.232 | 143.511
0.5 | 1.235 | 0.00908 | -0.232 | 136.043
1 | 1.295 | 0.00937 | -0.232 | 138.209
1.5 | 1.354 | 0.00971 | -0.232 | 139.529
2 | 1.413 | 0.01004 | -0.232 | 140.741
2.5 | 1.472 | 0.01039 | -0.231 | 141.701
3 | 1.53 | 0.01078 | -0.231 | 141.918
3.5 | 1.587 | 0.01119 | -0.231 | 141.801
4 | 1.644 | 0.01162 | -0.231 | 141.436
4.5 | 1.7 | 0.01208 | -0.23 | 140.805
5 | 1.756 | 0.01256 | -0.23 | 139.78
5.5 | 1.811 | 0.01293 | -0.23 | 140.085
6 | 1.865 | 0.01351 | -0.229 | 138.115
6.5 | 1.919 | 0.01413 | -0.229 | 135.835
7 | 1.971 | 0.01481 | -0.229 | 133.094
7.5 | 2.023 | 0.01552 | -0.228 | 130.31
8 | 2.073 | 0.01632 | -0.228 | 127.055
8.5 | 2.122 | 0.01715 | -0.227 | 123.695
9 | 2.169 | 0.01781 | -0.227 | 121.777
9.5 | 2.214 | 0.01887 | -0.226 | 117.354
10 | 2.258 | 0.02002 | -0.226 | 112.771
10.5 | 2.299 | 0.02128 | -0.225 | 108.028
11 | 2.338 | 0.02267 | -0.224 | 103.143
11.5 | 2.375 | 0.0242 | -0.224 | 98.142
12 | 2.409 | 0.02586 | -0.223 | 93.188
12.5 | 2.441 | 0.02769 | -0.222 | 88.15
13 | 2.47 | 0.0296 | -0.222 | 83.423
13.5 | 2.496 | 0.03171 | -0.221 | 78.707
14 | 2.518 | 0.03389 | -0.22 | 74.312
14.5 | 2.539 | 0.03615 | -0.219 | 70.232
15 | 2.556 | 0.03849 | -0.218 | 66.392
15.5 | 2.569 | 0.04095 | -0.217 | 62.735
16 | 2.58 | 0.04345 | -0.217 | 59.381
16.5 | 2.588 | 0.04607 | -0.216 | 56.173
17 | 2.591 | 0.04876 | -0.215 | 53.148
17.5 | 2.592 | 0.05161 | -0.214 | 50.227
18 | 2.59 | 0.05453 | -0.213 | 47.492
18.5 | 2.584 | 0.05762 | -0.212 | 44.846
19 | 2.574 | 0.06084 | -0.211 | 42.312
19.5 | 2.562 | 0.06424 | -0.21 | 39.879
20 | 2.546 | 0.06785 | -0.209 | 37.531

## 50. Re 2M Mach 0.00 (2)
BIGFOIL.COM POLAR EXPORT
Joukowsky 18.00% thick 8.00% camber
Joukowsky 18.00% thick 8.00% camber |  |  |  | Cl Max: | 2.0576 | at alpha= | 17 | deg
XFOIL ncrit=9 |  |  |  | L/D Max: | 164.221 | at alpha= | 3.5 | deg
Re: | 2000000 |  |  | Cd Min: | 0.11599 | at alpha= | 20 | deg
Mach: | 0 |  |  | Cl=0 at alpha= | -8.9851 | deg
|  |  |  | @ Cl=0.1, Cd= | 0.0085608
|  |  |  | @ Cl=0.4, Cd= | 0.0075846
|  |  |  | @ Cl=0.6, Cd= | 0.0072491
alpha (deg) | Cl | Cd | Cm | Cl/Cd
-19 | -0.4422 | 0.10771 | -0.1227 | -4.1055
-18.5 | -0.427 | 0.09942 | -0.1321 | -4.2949
-18 | -0.4107 | 0.09025 | -0.1436 | -4.5507
-17.5 | -0.3856 | 0.08099 | -0.1573 | -4.7611
-17 | -0.3601 | 0.07236 | -0.1705 | -4.9765
-16 | -0.3843 | 0.05611 | -0.1845 | -6.849
-15.5 | -0.4045 | 0.0492 | -0.1882 | -8.2215
-15 | -0.4439 | 0.04112 | -0.1921 | -10.7952
-14.5 | -0.5166 | 0.03189 | -0.1943 | -16.1994
-14 | -0.5778 | 0.02154 | -0.2018 | -26.8245
-13.5 | -0.5352 | 0.01521 | -0.2146 | -35.1874
-13 | -0.4799 | 0.01387 | -0.2173 | -34.5999
-12.5 | -0.4216 | 0.01301 | -0.2191 | -32.4058
-12 | -0.3636 | 0.01207 | -0.221 | -30.1243
-11.5 | -0.304 | 0.01141 | -0.2224 | -26.6433
-11 | -0.2441 | 0.01082 | -0.2238 | -22.5601
-10.5 | -0.1842 | 0.01029 | -0.225 | -17.9009
-10 | -0.1233 | 0.00985 | -0.2262 | -12.5178
-9 | -0.0018 | 0.00907 | -0.2283 | -0.19846
-8.5 | 0.0587 | 0.00877 | -0.2292 | 6.6933
-8 | 0.1199 | 0.00846 | -0.2303 | 14.1726
-7.5 | 0.1807 | 0.00824 | -0.2311 | 21.9296
-7 | 0.2415 | 0.00801 | -0.2319 | 30.1498
-6.5 | 0.3026 | 0.0078 | -0.2328 | 38.7949
-6 | 0.3628 | 0.00767 | -0.2335 | 47.3012
-5.5 | 0.4238 | 0.00753 | -0.2342 | 56.2815
-5 | 0.4836 | 0.00744 | -0.2348 | 65
-4.5 | 0.5446 | 0.0073 | -0.2356 | 74.6027
-3.5 | 0.6643 | 0.00719 | -0.2367 | 92.3922
-2.5 | 0.7828 | 0.00718 | -0.2376 | 109.0251
-2 | 0.8405 | 0.00725 | -0.2378 | 115.931
-1.5 | 0.8999 | 0.00723 | -0.2382 | 124.4675
-1 | 0.957 | 0.00732 | -0.2383 | 130.7377
-0.5 | 1.0153 | 0.00736 | -0.2386 | 137.9484
0 | 1.0715 | 0.00749 | -0.2385 | 143.0574
0.5 | 1.1281 | 0.00759 | -0.2385 | 148.6298
1 | 1.1833 | 0.00774 | -0.2382 | 152.8811
1.5 | 1.2375 | 0.00792 | -0.2378 | 156.25
2 | 1.2919 | 0.00807 | -0.2374 | 160.0867
2.5 | 1.3429 | 0.00833 | -0.2364 | 161.2125
3 | 1.3953 | 0.00852 | -0.2356 | 163.7676
3.5 | 1.4435 | 0.00879 | -0.2341 | 164.2207
4 | 1.4851 | 0.0091 | -0.2313 | 163.1978
4.5 | 1.529 | 0.0094 | -0.229 | 162.6596
5 | 1.5692 | 0.00984 | -0.2261 | 159.4715
5.5 | 1.6092 | 0.01032 | -0.2233 | 155.9302
6 | 1.6502 | 0.0108 | -0.2207 | 152.7963
6.5 | 1.6869 | 0.01144 | -0.2176 | 147.4563
7 | 1.7213 | 0.01222 | -0.2142 | 140.8592
7.5 | 1.7583 | 0.01296 | -0.2113 | 135.6713
8 | 1.7922 | 0.01386 | -0.2081 | 129.3074
8.5 | 1.8229 | 0.01495 | -0.2045 | 121.9331
9 | 1.8528 | 0.01615 | -0.2011 | 114.7245
9.5 | 1.8777 | 0.01731 | -0.1969 | 108.4749
10 | 1.904 | 0.0189 | -0.1933 | 100.7407
10.5 | 1.9274 | 0.02076 | -0.1895 | 92.842
11 | 1.949 | 0.02284 | -0.1857 | 85.3327
11.5 | 1.9683 | 0.0252 | -0.182 | 78.1071
12 | 1.9866 | 0.02779 | -0.1784 | 71.4861
12.5 | 2.002 | 0.03073 | -0.1748 | 65.1481
13 | 2.015 | 0.03404 | -0.1713 | 59.1951
13.5 | 2.026 | 0.0377 | -0.168 | 53.7401
14 | 2.035 | 0.04173 | -0.1648 | 48.7659
14.5 | 2.0421 | 0.04613 | -0.1619 | 44.2684
15 | 2.0474 | 0.05094 | -0.1593 | 40.1924
15.5 | 2.052 | 0.056 | -0.1571 | 36.6429
16 | 2.0553 | 0.06143 | -0.1551 | 33.4576
16.5 | 2.0574 | 0.06717 | -0.1534 | 30.6297
17 | 2.0576 | 0.07333 | -0.1521 | 28.0595
17.5 | 2.0565 | 0.07981 | -0.1511 | 25.7674
18 | 2.0534 | 0.08671 | -0.1504 | 23.6812
18.5 | 2.0486 | 0.09396 | -0.1501 | 21.8029
19 | 2.0432 | 0.1014 | -0.1502 | 20.1499
19.5 | 2.0398 | 0.10862 | -0.1506 | 18.7792
20 | 2.0352 | 0.11599 | -0.1514 | 17.5463

## 51. Re 2M Mach 0.10 (1)
BIGFOIL.COM POLAR EXPORT
Joukowsky 18.00% thick 8.00% camber
Joukowsky 18.00% thick 8.00% camber |  |  |  | Cl Max: | 2.582 | at alpha= | 17 | deg
JavaFoil+Calcfoil stall+Eppler ext transition |  |  |  | L/D Max: | 143.479 | at alpha= | 0 | deg
Re: | 2000000 |  |  | Cd Min: | 0.00571 | at alpha= | -6 | deg
Mach: | 0.1 |  |  | Cl=0 at alpha= | -9.4364 | deg
|  |  |  | @ Cl=0.1, Cd= | 0.021167
|  |  |  | @ Cl=0.4, Cd= | 0.0077036
|  |  |  | @ Cl=0.6, Cd= | 0.0067006
alpha (deg) | Cl | Cd | Cm | Cl/Cd
-20 | -0.808 | 0.13077 | -0.151 | -6.181
-19.5 | -0.79 | 0.12414 | -0.152 | -6.362
-19 | -0.769 | 0.11735 | -0.154 | -6.549
-18.5 | -0.745 | 0.11108 | -0.155 | -6.707
-18 | -0.719 | 0.10475 | -0.157 | -6.867
-17.5 | -0.691 | 0.09887 | -0.158 | -6.993
-17 | -0.662 | 0.09299 | -0.16 | -7.114
-16.5 | -0.63 | 0.08724 | -0.161 | -7.219
-16 | -0.596 | 0.08158 | -0.163 | -7.307
-15.5 | -0.56 | 0.07627 | -0.165 | -7.348
-15 | -0.523 | 0.07103 | -0.167 | -7.363
-14.5 | -0.484 | 0.06621 | -0.169 | -7.304
-14 | -0.443 | 0.06132 | -0.171 | -7.218
-13.5 | -0.4 | 0.05692 | -0.173 | -7.021
-13 | -0.355 | 0.05238 | -0.175 | -6.782
-12.5 | -0.309 | 0.04807 | -0.178 | -6.436
-12 | -0.262 | 0.04412 | -0.18 | -5.94
-11.5 | -0.214 | 0.04029 | -0.182 | -5.299
-11 | -0.164 | 0.03666 | -0.185 | -4.463
-10.5 | -0.113 | 0.03313 | -0.187 | -3.398
-10 | -0.06 | 0.02975 | -0.19 | -2.024
-9.5 | -0.007 | 0.02659 | -0.193 | -0.25
-9 | 0.048 | 0.02373 | -0.196 | 2.029
-8.5 | 0.104 | 0.02097 | -0.199 | 4.969
-8 | 0.162 | 0.01823 | -0.202 | 8.866
-7.5 | 0.221 | 0.01576 | -0.206 | 14.006
-7 | 0.282 | 0.0134 | -0.21 | 21.01
-6.5 | 0.345 | 0.01113 | -0.215 | 31.034
-6 | 0.432 | 0.00571 | -0.232 | 75.683
-5.5 | 0.496 | 0.00642 | -0.233 | 77.231
-5 | 0.56 | 0.00658 | -0.233 | 85.006
-4.5 | 0.623 | 0.00677 | -0.233 | 92.144
-4 | 0.687 | 0.00695 | -0.233 | 98.887
-3.5 | 0.754 | 0.00718 | -0.233 | 105.015
-3 | 0.817 | 0.00743 | -0.233 | 109.877
-2.5 | 0.88 | 0.00774 | -0.234 | 113.628
-2 | 0.943 | 0.00803 | -0.234 | 117.404
-1.5 | 1 | 0.00873 | -0.234 | 114.531
-1 | 1.062 | 0.00839 | -0.233 | 126.491
-0.5 | 1.124 | 0.00832 | -0.233 | 135.109
0 | 1.181 | 0.00823 | -0.233 | 143.479
0.5 | 1.241 | 0.00914 | -0.233 | 135.748
1 | 1.301 | 0.00944 | -0.233 | 137.855
1.5 | 1.361 | 0.00977 | -0.233 | 139.212
2 | 1.42 | 0.01012 | -0.233 | 140.287
2.5 | 1.478 | 0.01047 | -0.233 | 141.215
3 | 1.536 | 0.01087 | -0.232 | 141.352
3.5 | 1.594 | 0.01129 | -0.232 | 141.193
4 | 1.651 | 0.01173 | -0.232 | 140.745
4.5 | 1.708 | 0.0122 | -0.232 | 139.955
5 | 1.764 | 0.01269 | -0.231 | 138.998
5.5 | 1.819 | 0.01306 | -0.231 | 139.227
6 | 1.873 | 0.01366 | -0.231 | 137.167
6.5 | 1.927 | 0.01429 | -0.23 | 134.813
7 | 1.979 | 0.015 | -0.23 | 132.004
7.5 | 2.031 | 0.01574 | -0.229 | 129.025
8 | 2.081 | 0.01655 | -0.229 | 125.783
8.5 | 2.13 | 0.01741 | -0.228 | 122.364
9 | 2.177 | 0.0181 | -0.228 | 120.284
9.5 | 2.222 | 0.01919 | -0.227 | 115.809
10 | 2.266 | 0.02038 | -0.227 | 111.145
10.5 | 2.307 | 0.02169 | -0.226 | 106.343
11 | 2.346 | 0.02311 | -0.225 | 101.496
11.5 | 2.382 | 0.02467 | -0.225 | 96.532
12 | 2.415 | 0.02641 | -0.224 | 91.444
12.5 | 2.446 | 0.0283 | -0.223 | 86.447
13 | 2.474 | 0.03029 | -0.222 | 81.669
13.5 | 2.499 | 0.03247 | -0.222 | 76.959
14 | 2.521 | 0.03473 | -0.221 | 72.58
14.5 | 2.54 | 0.03707 | -0.22 | 68.508
15 | 2.555 | 0.03952 | -0.219 | 64.657
15.5 | 2.567 | 0.04203 | -0.218 | 61.074
16 | 2.576 | 0.04462 | -0.217 | 57.73
16.5 | 2.581 | 0.04737 | -0.216 | 54.49
17 | 2.582 | 0.05016 | -0.216 | 51.49
17.5 | 2.581 | 0.05315 | -0.215 | 48.559
18 | 2.576 | 0.05625 | -0.214 | 45.79
18.5 | 2.567 | 0.05945 | -0.213 | 43.168
19 | 2.554 | 0.06279 | -0.212 | 40.666
19.5 | 2.537 | 0.0664 | -0.211 | 38.215
20 | 2.518 | 0.07026 | -0.21 | 35.844

## 52. Re 2M Mach 0.10 (2)
BIGFOIL.COM POLAR EXPORT
Joukowsky 18.00% thick 8.00% camber
Joukowsky 18.00% thick 8.00% camber |  |  |  | Cl Max: | 2.051 | at alpha= | 16.5 | deg
XFOIL ncrit=9 |  |  |  | L/D Max: | 163.352 | at alpha= | 3.5 | deg
Re: | 2000000 |  |  | Cd Min: | 0.12039 | at alpha= | 20 | deg
Mach: | 0.1 |  |  | Cl=0 at alpha= | -8.9624 | deg
|  |  |  | @ Cl=0.1, Cd= | 0.0086255
|  |  |  | @ Cl=0.4, Cd= | 0.0076251
|  |  |  | @ Cl=0.6, Cd= | 0.0073133
alpha (deg) | Cl | Cd | Cm | Cl/Cd
-18.5 | -0.4105 | 0.10195 | -0.1323 | -4.0265
-18 | -0.3856 | 0.09391 | -0.1431 | -4.1061
-17.5 | -0.3624 | 0.08453 | -0.1565 | -4.2872
-17 | -0.3398 | 0.07546 | -0.1698 | -4.503
-16.5 | -0.3331 | 0.06801 | -0.178 | -4.8978
-16 | -0.3513 | 0.06019 | -0.1833 | -5.8365
-15.5 | -0.368 | 0.05337 | -0.1872 | -6.8953
-15 | -0.3981 | 0.04572 | -0.1912 | -8.7073
-14.5 | -0.4386 | 0.03797 | -0.1946 | -11.5512
-14 | -0.5306 | 0.0282 | -0.1959 | -18.8156
-13.5 | -0.5423 | 0.01778 | -0.2106 | -30.5006
-13 | -0.4873 | 0.0145 | -0.2179 | -33.6069
-12.5 | -0.4288 | 0.01339 | -0.2202 | -32.0239
-12 | -0.3703 | 0.01245 | -0.222 | -29.743
-11.5 | -0.31 | 0.01165 | -0.2237 | -26.6094
-11 | -0.2497 | 0.01114 | -0.2248 | -22.4147
-10.5 | -0.1888 | 0.01045 | -0.2263 | -18.067
-10 | -0.1275 | 0.01005 | -0.2273 | -12.6866
-9.5 | -0.0666 | 0.00956 | -0.2285 | -6.9665
-9 | -0.0046 | 0.0092 | -0.2295 | -0.5
-8.5 | 0.0565 | 0.00885 | -0.2305 | 6.3842
-8 | 0.1185 | 0.00853 | -0.2315 | 13.8921
-7.5 | 0.1797 | 0.00831 | -0.2323 | 21.6245
-7 | 0.2413 | 0.00806 | -0.2332 | 29.938
-6.5 | 0.3028 | 0.00785 | -0.234 | 38.5732
-6 | 0.3636 | 0.00772 | -0.2347 | 47.0984
-5.5 | 0.425 | 0.00756 | -0.2354 | 56.2169
-5 | 0.4855 | 0.00746 | -0.236 | 65.0804
-4.5 | 0.5467 | 0.00734 | -0.2368 | 74.4823
-4 | 0.6065 | 0.00731 | -0.2372 | 82.9685
-3.5 | 0.6673 | 0.00723 | -0.2379 | 92.296
-3 | 0.7263 | 0.00725 | -0.2382 | 100.1793
-2.5 | 0.7866 | 0.00722 | -0.2387 | 108.9474
-2 | 0.845 | 0.00727 | -0.2389 | 116.2311
-1.5 | 0.9044 | 0.00727 | -0.2393 | 124.4017
-1 | 0.9621 | 0.00735 | -0.2394 | 130.898
-0.5 | 1.0203 | 0.00741 | -0.2396 | 137.6923
0 | 1.0771 | 0.00753 | -0.2395 | 143.0412
0.5 | 1.1335 | 0.00766 | -0.2393 | 147.9765
1 | 1.1894 | 0.00779 | -0.2391 | 152.6829
1.5 | 1.2431 | 0.00799 | -0.2385 | 155.582
2 | 1.298 | 0.00813 | -0.2381 | 159.6556
2.5 | 1.3493 | 0.00839 | -0.2371 | 160.8224
3 | 1.4007 | 0.00861 | -0.236 | 162.6829
3.5 | 1.4473 | 0.00886 | -0.2341 | 163.3521
4 | 1.4877 | 0.00922 | -0.231 | 161.3557
4.5 | 1.5327 | 0.00953 | -0.2288 | 160.829
5 | 1.574 | 0.00997 | -0.226 | 157.8736
5.5 | 1.6126 | 0.01052 | -0.2229 | 153.289
6 | 1.6536 | 0.01102 | -0.2203 | 150.0544
6.5 | 1.6918 | 0.01166 | -0.2173 | 145.0943
7 | 1.726 | 0.01249 | -0.2138 | 138.1906
7.5 | 1.7609 | 0.01334 | -0.2105 | 132.0015
8 | 1.7962 | 0.01424 | -0.2075 | 126.1376
8.5 | 1.8277 | 0.01536 | -0.204 | 118.9909
9 | 1.8566 | 0.01667 | -0.2005 | 111.3737
9.5 | 1.8803 | 0.01795 | -0.1961 | 104.7521
10 | 1.9066 | 0.01962 | -0.1924 | 97.1764
10.5 | 1.9306 | 0.02152 | -0.1887 | 89.7119
11 | 1.9518 | 0.02372 | -0.1849 | 82.285
11.5 | 1.9706 | 0.02623 | -0.1811 | 75.1277
12 | 1.9878 | 0.029 | -0.1774 | 68.5448
12.5 | 2.0026 | 0.03212 | -0.1738 | 62.3474
13 | 2.0152 | 0.03559 | -0.1704 | 56.6226
13.5 | 2.0261 | 0.0394 | -0.1671 | 51.4239
14 | 2.0347 | 0.0436 | -0.1641 | 46.6674
14.5 | 2.0414 | 0.04819 | -0.1613 | 42.3615
15 | 2.046 | 0.05321 | -0.1587 | 38.4514
15.5 | 2.0488 | 0.05863 | -0.1565 | 34.9446
16.5 | 2.051 | 0.07047 | -0.153 | 29.1046
17 | 2.0508 | 0.07685 | -0.1518 | 26.6858
17.5 | 2.0493 | 0.08353 | -0.151 | 24.5337
18 | 2.0464 | 0.09056 | -0.1505 | 22.5972
18.5 | 2.0414 | 0.09797 | -0.1503 | 20.837
19 | 2.0357 | 0.10557 | -0.1506 | 19.2829
19.5 | 2.0303 | 0.11315 | -0.1512 | 17.9434
20 | 2.0271 | 0.12039 | -0.1521 | 16.8378

## 53. Re 2M Mach 0.25 (1)
BIGFOIL.COM POLAR EXPORT
Joukowsky 18.00% thick 8.00% camber
Joukowsky 18.00% thick 8.00% camber |  |  |  | Cl Max: | 2.535 | at alpha= | 15 | deg
JavaFoil+Calcfoil stall+Eppler ext transition |  |  |  | L/D Max: | 139.377 | at alpha= | -0.5 | deg
Re: | 2000000 |  |  | Cd Min: | 0.00647 | at alpha= | -5.5 | deg
Mach: | 0.25 |  |  | Cl=0 at alpha= | -9.4375 | deg
|  |  |  | @ Cl=0.1, Cd= | 0.023764
|  |  |  | @ Cl=0.4, Cd= | 0.011636
|  |  |  | @ Cl=0.6, Cd= | 0.0067631
alpha (deg) | Cl | Cd | Cm | Cl/Cd
-20 | -0.7 | 0.1487 | -0.146 | -4.708
-19.5 | -0.698 | 0.13988 | -0.148 | -4.987
-19 | -0.69 | 0.13187 | -0.15 | -5.236
-18.5 | -0.679 | 0.12416 | -0.152 | -5.472
-18 | -0.665 | 0.11676 | -0.154 | -5.695
-17.5 | -0.647 | 0.10965 | -0.156 | -5.903
-17 | -0.626 | 0.10291 | -0.158 | -6.085
-16.5 | -0.602 | 0.09627 | -0.16 | -6.254
-16 | -0.575 | 0.09002 | -0.162 | -6.385
-15.5 | -0.545 | 0.08411 | -0.164 | -6.475
-15 | -0.512 | 0.07823 | -0.166 | -6.541
-14.5 | -0.476 | 0.07259 | -0.168 | -6.559
-14 | -0.438 | 0.06727 | -0.171 | -6.513
-13.5 | -0.397 | 0.06225 | -0.173 | -6.385
-13 | -0.355 | 0.05741 | -0.175 | -6.177
-12.5 | -0.31 | 0.05285 | -0.178 | -5.861
-12 | -0.263 | 0.04838 | -0.18 | -5.44
-11.5 | -0.215 | 0.04408 | -0.183 | -4.877
-11 | -0.165 | 0.04014 | -0.186 | -4.114
-10.5 | -0.114 | 0.03639 | -0.189 | -3.126
-10 | -0.061 | 0.03286 | -0.191 | -1.854
-9.5 | -0.007 | 0.02947 | -0.195 | -0.228
-9 | 0.049 | 0.02635 | -0.198 | 1.852
-8.5 | 0.106 | 0.02346 | -0.201 | 4.504
-8 | 0.164 | 0.02069 | -0.204 | 7.923
-7.5 | 0.224 | 0.01799 | -0.208 | 12.438
-7 | 0.285 | 0.01557 | -0.212 | 18.319
-6.5 | 0.349 | 0.01328 | -0.216 | 26.258
-6 | 0.416 | 0.01112 | -0.221 | 37.371
-5.5 | 0.509 | 0.00647 | -0.239 | 78.723
-5 | 0.575 | 0.00669 | -0.239 | 85.88
-4.5 | 0.64 | 0.00688 | -0.239 | 93.067
-4 | 0.706 | 0.00713 | -0.24 | 98.982
-3.5 | 0.774 | 0.00735 | -0.24 | 105.394
-3 | 0.839 | 0.00763 | -0.24 | 109.932
-2.5 | 0.904 | 0.00793 | -0.24 | 113.957
-2 | 0.969 | 0.00873 | -0.24 | 110.997
-1.5 | 1.027 | 0.00843 | -0.24 | 121.888
-1 | 1.091 | 0.00834 | -0.24 | 130.751
-0.5 | 1.154 | 0.00828 | -0.24 | 139.377
0 | 1.211 | 0.00916 | -0.239 | 132.259
0.5 | 1.273 | 0.00948 | -0.239 | 134.241
1 | 1.334 | 0.00981 | -0.239 | 135.998
1.5 | 1.395 | 0.01016 | -0.239 | 137.272
2 | 1.455 | 0.01056 | -0.239 | 137.859
2.5 | 1.515 | 0.01096 | -0.239 | 138.269
3 | 1.575 | 0.0114 | -0.238 | 138.109
3.5 | 1.633 | 0.01186 | -0.238 | 137.747
4 | 1.691 | 0.01236 | -0.238 | 136.836
4.5 | 1.749 | 0.01289 | -0.237 | 135.69
5 | 1.806 | 0.01344 | -0.237 | 134.329
5.5 | 1.862 | 0.01389 | -0.237 | 134.072
6 | 1.917 | 0.01457 | -0.236 | 131.519
6.5 | 1.971 | 0.0153 | -0.236 | 128.783
7 | 2.024 | 0.01609 | -0.236 | 125.751
7.5 | 2.075 | 0.01696 | -0.235 | 122.378
8 | 2.126 | 0.0179 | -0.235 | 118.737
8.5 | 2.174 | 0.01893 | -0.234 | 114.828
9 | 2.22 | 0.01979 | -0.233 | 112.181
9.5 | 2.265 | 0.02109 | -0.233 | 107.392
10 | 2.306 | 0.0225 | -0.232 | 102.522
10.5 | 2.345 | 0.02408 | -0.231 | 97.407
11 | 2.381 | 0.02581 | -0.231 | 92.263
11.5 | 2.414 | 0.02772 | -0.23 | 87.087
12 | 2.443 | 0.02984 | -0.229 | 81.882
12.5 | 2.469 | 0.0321 | -0.228 | 76.907
13 | 2.49 | 0.0346 | -0.227 | 71.97
13.5 | 2.508 | 0.03725 | -0.226 | 67.342
14 | 2.521 | 0.04001 | -0.226 | 63.025
14.5 | 2.53 | 0.04291 | -0.225 | 58.975
15 | 2.535 | 0.04597 | -0.224 | 55.14
15.5 | 2.534 | 0.04904 | -0.223 | 51.67
16 | 2.528 | 0.05235 | -0.222 | 48.296
16.5 | 2.517 | 0.05572 | -0.221 | 45.182
17 | 2.5 | 0.05942 | -0.219 | 42.078
17.5 | 2.478 | 0.06331 | -0.218 | 39.144
18 | 2.451 | 0.06754 | -0.217 | 36.29
18.5 | 2.417 | 0.07194 | -0.216 | 33.605
19 | 2.377 | 0.07673 | -0.215 | 30.983
19.5 | 2.332 | 0.08194 | -0.214 | 28.465
20 | 2.282 | 0.08733 | -0.212 | 26.133

## 54. Re 2M Mach 0.25 (2)
BIGFOIL.COM POLAR EXPORT
Joukowsky 18.00% thick 8.00% camber
Joukowsky 18.00% thick 8.00% camber |  |  |  | Cl Max: | 2.0357 | at alpha= | 15 | deg
XFOIL ncrit=9 |  |  |  | L/D Max: | 156.861 | at alpha= | 2.5 | deg
Re: | 2000000 |  |  | Cd Min: | 0.1423 | at alpha= | 20 | deg
Mach: | 0.25 |  |  | Cl=0 at alpha= | -8.8369 | deg
|  |  |  | @ Cl=0.1, Cd= | 0.0090445
|  |  |  | @ Cl=0.4, Cd= | 0.0078829
|  |  |  | @ Cl=0.6, Cd= | 0.0075261
alpha (deg) | Cl | Cd | Cm | Cl/Cd
-17.5 | -0.2514 | 0.09962 | -0.1566 | -2.5236
-17 | -0.2311 | 0.09112 | -0.1676 | -2.5362
-16.5 | -0.2248 | 0.08358 | -0.1748 | -2.6896
-16 | -0.2264 | 0.07679 | -0.1796 | -2.9483
-15.5 | -0.232 | 0.07029 | -0.1837 | -3.3006
-15 | -0.2397 | 0.06378 | -0.1877 | -3.7582
-14.5 | -0.25 | 0.05734 | -0.1915 | -4.36
-14 | -0.264 | 0.05098 | -0.1949 | -5.1785
-13.5 | -0.2866 | 0.0443 | -0.1983 | -6.4695
-13 | -0.3421 | 0.03582 | -0.2019 | -9.5505
-12.5 | -0.424 | 0.02617 | -0.2058 | -16.2018
-12 | -0.408 | 0.0159 | -0.2241 | -25.6604
-11.5 | -0.345 | 0.01399 | -0.2282 | -24.6605
-10.5 | -0.2165 | 0.01171 | -0.2326 | -18.4885
-10 | -0.1519 | 0.01094 | -0.234 | -13.8848
-9.5 | -0.0864 | 0.01036 | -0.2352 | -8.3398
-9 | -0.0211 | 0.0098 | -0.2363 | -2.1531
-8.5 | 0.0436 | 0.00944 | -0.2371 | 4.6186
-8 | 0.1092 | 0.00898 | -0.2382 | 12.1604
-7.5 | 0.1736 | 0.00868 | -0.2389 | 20
-7 | 0.2387 | 0.00842 | -0.2397 | 28.3492
-6.5 | 0.3023 | 0.00819 | -0.2404 | 36.9109
-6 | 0.3675 | 0.00795 | -0.2412 | 46.2264
-5.5 | 0.4305 | 0.00782 | -0.2417 | 55.0512
-5 | 0.4949 | 0.00766 | -0.2425 | 64.6084
-4.5 | 0.5572 | 0.0076 | -0.2428 | 73.3158
-4 | 0.6209 | 0.00749 | -0.2435 | 82.8972
-3.5 | 0.6826 | 0.00747 | -0.2438 | 91.3788
-3 | 0.7456 | 0.00741 | -0.2443 | 100.6208
-2.5 | 0.8062 | 0.00745 | -0.2445 | 108.2148
-2 | 0.8684 | 0.00744 | -0.2449 | 116.7204
-1.5 | 0.9276 | 0.00754 | -0.2448 | 123.0239
-1 | 0.9887 | 0.00756 | -0.245 | 130.7804
-0.5 | 1.0469 | 0.0077 | -0.2447 | 135.961
0 | 1.106 | 0.0078 | -0.2445 | 141.7949
0.5 | 1.163 | 0.00795 | -0.2441 | 146.2893
1 | 1.2192 | 0.00812 | -0.2434 | 150.1478
1.5 | 1.2746 | 0.00829 | -0.2426 | 153.7515
2.5 | 1.3741 | 0.00876 | -0.2387 | 156.8607
3 | 1.4187 | 0.0091 | -0.2359 | 155.9011
3.5 | 1.4643 | 0.00947 | -0.2333 | 154.6251
4 | 1.5101 | 0.00987 | -0.2308 | 152.999
4.5 | 1.5515 | 0.01042 | -0.2277 | 148.8964
5 | 1.5944 | 0.01096 | -0.2248 | 145.4745
5.5 | 1.6357 | 0.0116 | -0.2218 | 141.0086
6 | 1.6736 | 0.01242 | -0.2184 | 134.7504
6.5 | 1.711 | 0.01331 | -0.215 | 128.55
7 | 1.7483 | 0.01426 | -0.2117 | 122.6017
7.5 | 1.7826 | 0.01542 | -0.2081 | 115.6031
8 | 1.8136 | 0.01682 | -0.2042 | 107.824
8.5 | 1.8436 | 0.01836 | -0.2004 | 100.4139
9 | 1.8734 | 0.02001 | -0.1967 | 93.6232
9.5 | 1.8998 | 0.02155 | -0.1928 | 88.1578
10 | 1.9239 | 0.02379 | -0.1888 | 80.8701
10.5 | 1.9453 | 0.02636 | -0.1849 | 73.7974
11 | 1.9637 | 0.0293 | -0.1809 | 67.0205
11.5 | 1.9798 | 0.03258 | -0.177 | 60.7673
12 | 1.9933 | 0.03626 | -0.1733 | 54.9724
12.5 | 2.0063 | 0.04019 | -0.1699 | 49.9204
13 | 2.0162 | 0.04458 | -0.1666 | 45.2266
13.5 | 2.0242 | 0.04937 | -0.1636 | 41.0006
14 | 2.03 | 0.05458 | -0.1609 | 37.1931
14.5 | 2.0341 | 0.0602 | -0.1585 | 33.789
15 | 2.0357 | 0.06631 | -0.1565 | 30.6997
15.5 | 2.035 | 0.07291 | -0.1548 | 27.9111
16 | 2.0323 | 0.07998 | -0.1535 | 25.4101
16.5 | 2.0286 | 0.08735 | -0.1526 | 23.2238
17 | 2.0234 | 0.09508 | -0.1521 | 21.281
17.5 | 2.0177 | 0.10299 | -0.1521 | 19.5912
18 | 2.0114 | 0.11108 | -0.1525 | 18.1077
18.5 | 2.0046 | 0.11923 | -0.1534 | 16.8129
19 | 1.9997 | 0.12715 | -0.1546 | 15.7271
19.5 | 1.9969 | 0.13472 | -0.1561 | 14.8226
20 | 1.9936 | 0.1423 | -0.158 | 14.0098

## 55. Re 2M Mach 0.50 (1)
BIGFOIL.COM POLAR EXPORT
Joukowsky 18.00% thick 8.00% camber
Joukowsky 18.00% thick 8.00% camber |  |  |  | Cl Max: | 2.387 | at alpha= | 10 | deg
JavaFoil+Calcfoil stall+Eppler ext transition |  |  |  | L/D Max: | 124.78 | at alpha= | 1 | deg
Re: | 2000000 |  |  | Cd Min: | 0.00787 | at alpha= | -3.5 | deg
Mach: | 0.5 |  |  | Cl=0 at alpha= | -9.4397 | deg
|  |  |  | @ Cl=0.1, Cd= | 0.035216
|  |  |  | @ Cl=0.4, Cd= | 0.020402
|  |  |  | @ Cl=0.6, Cd= | 0.014692
alpha (deg) | Cl | Cd | Cm | Cl/Cd
-20 | -0.632 | 0.17693 | -0.153 | -3.572
-19.5 | -0.601 | 0.17709 | -0.151 | -3.394
-19 | -0.571 | 0.17077 | -0.15 | -3.344
-18.5 | -0.541 | 0.16637 | -0.15 | -3.253
-18 | -0.51 | 0.16171 | -0.148 | -3.157
-17.5 | -0.48 | 0.15335 | -0.148 | -3.133
-17 | -0.451 | 0.14919 | -0.148 | -3.021
-16.5 | -0.42 | 0.14386 | -0.144 | -2.919
-16 | -0.39 | 0.14034 | -0.144 | -2.78
-15.5 | -0.36 | 0.13852 | -0.145 | -2.602
-15 | -0.33 | 0.12952 | -0.141 | -2.548
-14.5 | -0.3 | 0.12379 | -0.141 | -2.425
-14 | -0.27 | 0.11935 | -0.137 | -2.263
-13.5 | -0.24 | 0.11599 | -0.137 | -2.072
-13 | -0.21 | 0.10848 | -0.133 | -1.939
-12.5 | -0.181 | 0.09864 | -0.13 | -1.831
-12 | -0.151 | 0.09189 | -0.136 | -1.647
-11.5 | -0.174 | 0.07363 | -0.168 | -2.366
-11 | -0.152 | 0.06296 | -0.178 | -2.408
-10.5 | -0.11 | 0.05542 | -0.185 | -1.992
-10 | -0.061 | 0.0491 | -0.191 | -1.244
-9.5 | -0.007 | 0.0435 | -0.197 | -0.158
-9 | 0.051 | 0.03876 | -0.202 | 1.307
-8.5 | 0.111 | 0.03442 | -0.206 | 3.22
-8 | 0.173 | 0.03049 | -0.211 | 5.68
-7.5 | 0.237 | 0.0271 | -0.216 | 8.758
-7 | 0.303 | 0.02404 | -0.22 | 12.605
-6.5 | 0.371 | 0.02115 | -0.224 | 17.52
-6 | 0.44 | 0.01937 | -0.229 | 22.701
-5.5 | 0.511 | 0.01719 | -0.233 | 29.706
-5 | 0.584 | 0.01513 | -0.238 | 38.595
-4.5 | 0.66 | 0.01305 | -0.244 | 50.599
-4 | 0.743 | 0.01184 | -0.25 | 62.757
-3.5 | 0.866 | 0.00787 | -0.267 | 110.067
-3 | 0.938 | 0.00865 | -0.267 | 108.49
-2.5 | 1.011 | 0.00894 | -0.267 | 113.109
-2 | 1.083 | 0.00924 | -0.267 | 117.274
-1.5 | 1.145 | 0.00957 | -0.267 | 119.647
-1 | 1.215 | 0.00994 | -0.267 | 122.284
-0.5 | 1.285 | 0.01034 | -0.266 | 124.351
0 | 1.342 | 0.01081 | -0.266 | 124.129
0.5 | 1.409 | 0.01133 | -0.266 | 124.396
1 | 1.475 | 0.01182 | -0.266 | 124.78
1.5 | 1.541 | 0.01237 | -0.265 | 124.581
2 | 1.607 | 0.013 | -0.265 | 123.559
2.5 | 1.671 | 0.01368 | -0.265 | 122.178
3 | 1.734 | 0.01436 | -0.264 | 120.795
3.5 | 1.797 | 0.01515 | -0.264 | 118.633
4 | 1.858 | 0.01599 | -0.264 | 116.195
4.5 | 1.918 | 0.0169 | -0.263 | 113.487
5 | 1.977 | 0.0179 | -0.263 | 110.451
5.5 | 2.034 | 0.01892 | -0.262 | 107.523
6 | 2.089 | 0.02018 | -0.261 | 103.51
6.5 | 2.142 | 0.0216 | -0.261 | 99.19
7 | 2.193 | 0.0232 | -0.26 | 94.511
7.5 | 2.24 | 0.02502 | -0.259 | 89.532
8 | 2.283 | 0.02707 | -0.258 | 84.33
8.5 | 2.321 | 0.02946 | -0.257 | 78.791
9 | 2.352 | 0.03223 | -0.256 | 72.995
9.5 | 2.375 | 0.03527 | -0.255 | 67.35
10 | 2.387 | 0.03921 | -0.254 | 60.885
10.5 | 2.386 | 0.04397 | -0.253 | 54.253
11 | 2.364 | 0.04977 | -0.251 | 47.51
11.5 | 2.314 | 0.05676 | -0.249 | 40.779
12 | 2.214 | 0.06569 | -0.247 | 33.71
12.5 | 1.992 | 0.07868 | -0.244 | 25.316
13 | 1.422 | 0.09612 | -0.239 | 14.793
13.5 | 1.278 | 0.12179 | -0.137 | 10.495
14 | 1.308 | 0.13125 | -0.145 | 9.963
14.5 | 1.338 | 0.13892 | -0.153 | 9.633
15 | 1.366 | 0.14232 | -0.157 | 9.6

## 56. Re 2M Mach 0.50 (2)
BIGFOIL.COM POLAR EXPORT
Joukowsky 18.00% thick 8.00% camber
Joukowsky 18.00% thick 8.00% camber |  |  |  | Cl Max: | 1.9747 | at alpha= | 12 | deg
XFOIL ncrit=9 |  |  |  | L/D Max: | 123.464 | at alpha= | 0.5 | deg
Re: | 2000000 |  |  | Cd Min: | 0.19351 | at alpha= | -20 | deg
Mach: | 0.5 |  |  | Cl=0 at alpha= | -8.2527 | deg
|  |  |  | @ Cl=0.1, Cd= | 0.15875
|  |  |  | @ Cl=0.4, Cd= | 0.0093369
|  |  |  | @ Cl=0.6, Cd= | 0.0086735
alpha (deg) | Cl | Cd | Cm | Cl/Cd
-20 | -0.0532 | 0.19351 | -0.1255 | -0.27492
-19.5 | -0.0022 | 0.18553 | -0.1376 | -0.011858
-19 | 0.041 | 0.17617 | -0.1491 | 0.23273
-18 | 0.0916 | 0.16091 | -0.1607 | 0.56926
-17.5 | 0.1143 | 0.15507 | -0.1642 | 0.73709
-17 | 0.1196 | 0.14569 | -0.168 | 0.82092
-16 | 0.1682 | 0.13574 | -0.1739 | 1.2391
-15.5 | 0.1694 | 0.1267 | -0.1775 | 1.337
-15 | 0.1974 | 0.12248 | -0.1802 | 1.6117
-14.5 | 0.1908 | 0.11274 | -0.1843 | 1.6924
-14 | 0.2142 | 0.10802 | -0.1869 | 1.983
-13 | 0.1578 | 0.0859 | -0.1983 | 1.837
-12.5 | 0.1612 | 0.07979 | -0.2014 | 2.0203
-12 | 0.1157 | 0.06886 | -0.2086 | 1.6802
-11.5 | 0.11 | 0.06275 | -0.2118 | 1.753
-11 | 0.0964 | 0.05602 | -0.2158 | 1.7208
-10.5 | 0.0798 | 0.04981 | -0.2188 | 1.6021
-10 | 0.0649 | 0.04395 | -0.2215 | 1.4767
-9.5 | 0.0414 | 0.03837 | -0.2228 | 1.079
-9 | -0.0018 | 0.03298 | -0.222 | -0.054579
-8.5 | -0.0275 | 0.02522 | -0.2314 | -1.0904
-8 | 0.0281 | 0.01397 | -0.2587 | 2.0115
-7.5 | 0.1156 | 0.01187 | -0.2638 | 9.7388
-7 | 0.1995 | 0.01083 | -0.2658 | 18.4211
-6.5 | 0.2812 | 0.01006 | -0.267 | 27.9523
-6 | 0.3615 | 0.00952 | -0.2678 | 37.9727
-5.5 | 0.4393 | 0.00915 | -0.2681 | 48.0109
-5 | 0.5161 | 0.00887 | -0.2684 | 58.1849
-4.5 | 0.5907 | 0.00869 | -0.2683 | 67.9747
-4 | 0.664 | 0.00856 | -0.2682 | 77.5701
-3.5 | 0.7361 | 0.00848 | -0.2679 | 86.8042
-3 | 0.8052 | 0.00846 | -0.2672 | 95.1773
-2.5 | 0.8741 | 0.00847 | -0.2665 | 103.1995
-2 | 0.9331 | 0.00856 | -0.264 | 109.007
-1.5 | 0.9955 | 0.00863 | -0.2622 | 115.3534
-1 | 1.0515 | 0.0089 | -0.2594 | 118.1461
-0.5 | 1.1139 | 0.00912 | -0.2577 | 122.1382
0 | 1.1699 | 0.00951 | -0.2551 | 123.0179
0.5 | 1.226 | 0.00993 | -0.2524 | 123.4642
1 | 1.2822 | 0.0104 | -0.2499 | 123.2885
2 | 1.3873 | 0.0117 | -0.2438 | 118.5726
2.5 | 1.436 | 0.01258 | -0.2403 | 114.1494
3 | 1.4844 | 0.01356 | -0.2368 | 109.469
3.5 | 1.5332 | 0.0146 | -0.2335 | 105.0137
4 | 1.5757 | 0.01599 | -0.2294 | 98.5428
4.5 | 1.6193 | 0.01743 | -0.2256 | 92.903
5 | 1.6632 | 0.01898 | -0.2218 | 87.6291
6 | 1.7362 | 0.02317 | -0.2132 | 74.9331
6.5 | 1.7735 | 0.02545 | -0.2092 | 69.6857
7 | 1.8053 | 0.0282 | -0.2049 | 64.0177
7.5 | 1.8322 | 0.03143 | -0.2005 | 58.2946
8 | 1.8597 | 0.0348 | -0.1963 | 53.4397
8.5 | 1.8863 | 0.03843 | -0.1923 | 49.084
9 | 1.9082 | 0.0426 | -0.1884 | 44.7934
9.5 | 1.9257 | 0.04733 | -0.1845 | 40.6867
10 | 1.9396 | 0.0526 | -0.1809 | 36.8745
10.5 | 1.9518 | 0.05833 | -0.1778 | 33.4613
11 | 1.9639 | 0.06388 | -0.1748 | 30.7436
11.5 | 1.971 | 0.07045 | -0.1721 | 27.9773
12 | 1.9747 | 0.07764 | -0.1698 | 25.4341
12.5 | 1.9742 | 0.08548 | -0.168 | 23.0955
13 | 1.9725 | 0.0937 | -0.1667 | 21.0512
13.5 | 1.9695 | 0.10225 | -0.1659 | 19.2616
14 | 1.9655 | 0.11107 | -0.1658 | 17.696
14.5 | 1.9619 | 0.11997 | -0.1662 | 16.3533
15 | 1.9581 | 0.129 | -0.1671 | 15.1791
15.5 | 1.9548 | 0.13805 | -0.1687 | 14.1601
16 | 1.9518 | 0.14712 | -0.1707 | 13.2667
16.5 | 1.9491 | 0.15624 | -0.1733 | 12.475
17 | 1.9468 | 0.16538 | -0.1763 | 11.7717

## 57. Re 3M Mach 0.00 (1)
BIGFOIL.COM POLAR EXPORT
Joukowsky 18.00% thick 8.00% camber
Joukowsky 18.00% thick 8.00% camber |  |  |  | Cl Max: | 2.599 | at alpha= | 17.5 | deg
JavaFoil+Calcfoil stall+Eppler ext transition |  |  |  | L/D Max: | 152.49 | at alpha= | 0.5 | deg
Re: | 3000000 |  |  | Cd Min: | 0.00535 | at alpha= | -6.5 | deg
Mach: | 0 |  |  | Cl=0 at alpha= | -9.4364 | deg
|  |  |  | @ Cl=0.1, Cd= | 0.018133
|  |  |  | @ Cl=0.4, Cd= | 0.0054024
|  |  |  | @ Cl=0.6, Cd= | 0.0063933
alpha (deg) | Cl | Cd | Cm | Cl/Cd
-20 | -0.824 | 0.12274 | -0.154 | -6.711
-19.5 | -0.803 | 0.11613 | -0.155 | -6.918
-19 | -0.781 | 0.10992 | -0.157 | -7.101
-18.5 | -0.755 | 0.10375 | -0.158 | -7.282
-18 | -0.728 | 0.09799 | -0.16 | -7.433
-17.5 | -0.699 | 0.09216 | -0.161 | -7.589
-17 | -0.669 | 0.08655 | -0.163 | -7.724
-16.5 | -0.636 | 0.08113 | -0.165 | -7.836
-16 | -0.601 | 0.0759 | -0.166 | -7.919
-15.5 | -0.565 | 0.07063 | -0.168 | -7.997
-15 | -0.527 | 0.06581 | -0.17 | -8.001
-14.5 | -0.487 | 0.06104 | -0.172 | -7.974
-14 | -0.445 | 0.05655 | -0.174 | -7.872
-13.5 | -0.402 | 0.05219 | -0.176 | -7.7
-13 | -0.357 | 0.04801 | -0.178 | -7.437
-12.5 | -0.311 | 0.04389 | -0.18 | -7.085
-12 | -0.263 | 0.03998 | -0.183 | -6.59
-11.5 | -0.215 | 0.03635 | -0.185 | -5.903
-11 | -0.164 | 0.03288 | -0.188 | -5.002
-10.5 | -0.113 | 0.02951 | -0.19 | -3.834
-10 | -0.061 | 0.0263 | -0.193 | -2.302
-9.5 | -0.007 | 0.02338 | -0.196 | -0.286
-9 | 0.048 | 0.02056 | -0.199 | 2.357
-8.5 | 0.105 | 0.0179 | -0.202 | 5.864
-8 | 0.163 | 0.01528 | -0.206 | 10.671
-7.5 | 0.223 | 0.0128 | -0.21 | 17.423
-7 | 0.286 | 0.01053 | -0.215 | 27.164
-6.5 | 0.367 | 0.00535 | -0.231 | 68.572
-6 | 0.43 | 0.00545 | -0.231 | 78.917
-5.5 | 0.494 | 0.00566 | -0.231 | 87.192
-5 | 0.557 | 0.00625 | -0.232 | 89.152
-4.5 | 0.62 | 0.00646 | -0.232 | 95.987
-4 | 0.684 | 0.00663 | -0.232 | 103.187
-3.5 | 0.75 | 0.00684 | -0.232 | 109.691
-3 | 0.813 | 0.00707 | -0.232 | 115.018
-2.5 | 0.875 | 0.00735 | -0.232 | 119.062
-2 | 0.938 | 0.00763 | -0.233 | 122.941
-1.5 | 0.995 | 0.00795 | -0.233 | 125.114
-1 | 1.057 | 0.00865 | -0.233 | 122.112
-0.5 | 1.118 | 0.00858 | -0.233 | 130.32
0 | 1.176 | 0.00818 | -0.232 | 143.781
0.5 | 1.236 | 0.00811 | -0.232 | 152.49
1 | 1.296 | 0.00904 | -0.232 | 143.433
1.5 | 1.355 | 0.00936 | -0.232 | 144.79
2 | 1.414 | 0.00969 | -0.232 | 145.982
2.5 | 1.473 | 0.01003 | -0.232 | 146.845
3 | 1.531 | 0.01042 | -0.231 | 146.924
3.5 | 1.588 | 0.01083 | -0.231 | 146.707
4 | 1.646 | 0.01125 | -0.231 | 146.261
4.5 | 1.702 | 0.0117 | -0.231 | 145.481
5 | 1.758 | 0.01218 | -0.23 | 144.284
5.5 | 1.813 | 0.01253 | -0.23 | 144.691
6 | 1.867 | 0.01309 | -0.23 | 142.628
6.5 | 1.921 | 0.01371 | -0.229 | 140.138
7 | 1.973 | 0.01439 | -0.229 | 137.171
7.5 | 2.025 | 0.0151 | -0.229 | 134.116
8 | 2.075 | 0.01587 | -0.228 | 130.726
8.5 | 2.124 | 0.01673 | -0.228 | 126.977
9 | 2.171 | 0.01765 | -0.227 | 123.034
9.5 | 2.217 | 0.01835 | -0.227 | 120.798
10 | 2.26 | 0.0195 | -0.226 | 115.925
10.5 | 2.302 | 0.02073 | -0.225 | 111.031
11 | 2.341 | 0.02209 | -0.225 | 105.965
11.5 | 2.378 | 0.02355 | -0.224 | 100.974
12 | 2.412 | 0.02515 | -0.223 | 95.926
12.5 | 2.444 | 0.02683 | -0.223 | 91.091
13 | 2.473 | 0.02863 | -0.222 | 86.386
13.5 | 2.5 | 0.03056 | -0.221 | 81.807
14 | 2.523 | 0.0325 | -0.22 | 77.619
14.5 | 2.544 | 0.03453 | -0.22 | 73.664
15 | 2.561 | 0.03663 | -0.219 | 69.918
15.5 | 2.575 | 0.03881 | -0.218 | 66.346
16 | 2.586 | 0.04107 | -0.217 | 62.977
16.5 | 2.594 | 0.0434 | -0.216 | 59.77
17 | 2.598 | 0.04587 | -0.215 | 56.637
17.5 | 2.599 | 0.04841 | -0.215 | 53.688
18 | 2.597 | 0.05116 | -0.214 | 50.766
18.5 | 2.591 | 0.05392 | -0.213 | 48.056
19 | 2.582 | 0.05686 | -0.212 | 45.41
19.5 | 2.569 | 0.06004 | -0.211 | 42.795
20 | 2.554 | 0.06339 | -0.21 | 40.295

## 58. Re 3M Mach 0.00 (2)
BIGFOIL.COM POLAR EXPORT
Joukowsky 18.00% thick 8.00% camber
Joukowsky 18.00% thick 8.00% camber |  |  |  | Cl Max: | 2.0897 | at alpha= | 17.5 | deg
XFOIL ncrit=9 |  |  |  | L/D Max: | 179.118 | at alpha= | 3.5 | deg
Re: | 3000000 |  |  | Cd Min: | 0.12061 | at alpha= | -20 | deg
Mach: | 0 |  |  | Cl=0 at alpha= | -9.0252 | deg
|  |  |  | @ Cl=0.1, Cd= | 0.0077712
|  |  |  | @ Cl=0.4, Cd= | 0.0069241
|  |  |  | @ Cl=0.6, Cd= | 0.0066836
alpha (deg) | Cl | Cd | Cm | Cl/Cd
-20 | -0.4619 | 0.12061 | -0.1123 | -3.8297
-19.5 | -0.447 | 0.1122 | -0.1215 | -3.984
-19 | -0.4417 | 0.1023 | -0.132 | -4.3177
-18.5 | -0.4311 | 0.09287 | -0.1431 | -4.642
-18 | -0.4017 | 0.08315 | -0.1583 | -4.831
-17.5 | -0.3969 | 0.07204 | -0.1733 | -5.5094
-17 | -0.4261 | 0.06191 | -0.1816 | -6.8826
-16.5 | -0.4589 | 0.05333 | -0.1869 | -8.6049
-16 | -0.5162 | 0.04318 | -0.1925 | -11.9546
-15.5 | -0.605 | 0.03223 | -0.1965 | -18.7713
-15 | -0.692 | 0.02036 | -0.2038 | -33.9882
-14.5 | -0.6477 | 0.01531 | -0.214 | -42.3057
-14 | -0.5945 | 0.01361 | -0.2172 | -43.6811
-13.5 | -0.5372 | 0.0126 | -0.2192 | -42.6349
-13 | -0.4795 | 0.01194 | -0.2205 | -40.1591
-12.5 | -0.4203 | 0.01114 | -0.2222 | -37.7289
-12 | -0.3609 | 0.01055 | -0.2235 | -34.2085
-11.5 | -0.301 | 0.0101 | -0.2245 | -29.802
-11 | -0.2403 | 0.00955 | -0.2259 | -25.1623
-10.5 | -0.1803 | 0.00922 | -0.2268 | -19.5553
-10 | -0.1188 | 0.00877 | -0.228 | -13.5462
-9.5 | -0.0584 | 0.00851 | -0.2288 | -6.8625
-9 | 0.0031 | 0.00815 | -0.2299 | 0.38037
-8.5 | 0.064 | 0.00793 | -0.2308 | 8.0706
-8 | 0.1252 | 0.00766 | -0.2317 | 16.3446
-7.5 | 0.1864 | 0.00745 | -0.2326 | 25.0201
-7 | 0.2471 | 0.00731 | -0.2333 | 33.803
-6.5 | 0.3086 | 0.00711 | -0.2342 | 43.4037
-6 | 0.369 | 0.00699 | -0.2349 | 52.7897
-5.5 | 0.4302 | 0.00686 | -0.2357 | 62.7114
-5 | 0.4902 | 0.00681 | -0.2363 | 71.9824
-4.5 | 0.5512 | 0.0067 | -0.2371 | 82.2687
-4 | 0.6108 | 0.00668 | -0.2376 | 91.4371
-3.5 | 0.6715 | 0.00661 | -0.2383 | 101.5885
-3 | 0.7306 | 0.00663 | -0.2387 | 110.1961
-2.5 | 0.7907 | 0.0066 | -0.2392 | 119.803
-2 | 0.8492 | 0.00666 | -0.2395 | 127.5075
-1.5 | 0.9084 | 0.00668 | -0.24 | 135.988
-1 | 0.9663 | 0.00676 | -0.2402 | 142.9438
-0.5 | 1.0245 | 0.00682 | -0.2404 | 150.2199
0 | 1.0819 | 0.00691 | -0.2406 | 156.5702
0.5 | 1.1383 | 0.00705 | -0.2405 | 161.461
1 | 1.195 | 0.00716 | -0.2405 | 166.8994
1.5 | 1.2493 | 0.00737 | -0.2401 | 169.5115
2 | 1.3048 | 0.0075 | -0.2399 | 173.9733
2.5 | 1.3581 | 0.0077 | -0.2393 | 176.3766
3 | 1.4099 | 0.00795 | -0.2385 | 177.3459
3.5 | 1.4616 | 0.00816 | -0.2376 | 179.1176
4 | 1.5096 | 0.00846 | -0.2361 | 178.4397
4.5 | 1.5509 | 0.00877 | -0.2332 | 176.8415
5 | 1.593 | 0.0091 | -0.2306 | 175.0549
5.5 | 1.6325 | 0.00955 | -0.2276 | 170.9424
6 | 1.6701 | 0.01008 | -0.2244 | 165.6845
6.5 | 1.7097 | 0.0106 | -0.2216 | 161.2925
7 | 1.7462 | 0.01124 | -0.2184 | 155.3559
7.5 | 1.7798 | 0.01203 | -0.2149 | 147.9468
8 | 1.8117 | 0.01296 | -0.2112 | 139.7917
8.5 | 1.8428 | 0.01399 | -0.2076 | 131.7227
9 | 1.8726 | 0.01514 | -0.204 | 123.6856
9.5 | 1.9016 | 0.01639 | -0.2005 | 116.022
10 | 1.9265 | 0.01759 | -0.1965 | 109.5225
10.5 | 1.9502 | 0.01933 | -0.1925 | 100.8898
11 | 1.971 | 0.02136 | -0.1885 | 92.2753
11.5 | 1.9897 | 0.02366 | -0.1845 | 84.0955
12 | 2.0064 | 0.02626 | -0.1806 | 76.4052
12.5 | 2.0214 | 0.02914 | -0.1768 | 69.3686
13 | 2.0349 | 0.03233 | -0.1732 | 62.9415
13.5 | 2.0463 | 0.03586 | -0.1698 | 57.0636
14 | 2.0565 | 0.03968 | -0.1666 | 51.8271
14.5 | 2.0647 | 0.04389 | -0.1636 | 47.0426
15 | 2.0718 | 0.04841 | -0.1609 | 42.7969
15.5 | 2.0773 | 0.05327 | -0.1585 | 38.9957
16 | 2.0823 | 0.05838 | -0.1564 | 35.668
16.5 | 2.0865 | 0.06376 | -0.1547 | 32.7243
17 | 2.0889 | 0.0695 | -0.1532 | 30.0561
17.5 | 2.0897 | 0.07564 | -0.152 | 27.6269
18 | 2.0884 | 0.08217 | -0.1511 | 25.4156
18.5 | 2.0847 | 0.08919 | -0.1506 | 23.3737
19 | 2.082 | 0.09615 | -0.1504 | 21.6537
19.5 | 2.0798 | 0.10312 | -0.1505 | 20.1687
20 | 2.0754 | 0.11043 | -0.151 | 18.7938

## 59. Re 3M Mach 0.10 (1)
BIGFOIL.COM POLAR EXPORT
Joukowsky 18.00% thick 8.00% camber
Joukowsky 18.00% thick 8.00% camber |  |  |  | Cl Max: | 2.589 | at alpha= | 17 | deg
JavaFoil+Calcfoil stall+Eppler ext transition |  |  |  | L/D Max: | 152.218 | at alpha= | 0.5 | deg
Re: | 3000000 |  |  | Cd Min: | 0.00532 | at alpha= | -6.5 | deg
Mach: | 0.1 |  |  | Cl=0 at alpha= | -9.4375 | deg
|  |  |  | @ Cl=0.1, Cd= | 0.018648
|  |  |  | @ Cl=0.4, Cd= | 0.0053889
|  |  |  | @ Cl=0.6, Cd= | 0.006407
alpha (deg) | Cl | Cd | Cm | Cl/Cd
-20 | -0.811 | 0.12525 | -0.153 | -6.474
-19.5 | -0.793 | 0.11845 | -0.155 | -6.691
-19 | -0.771 | 0.11193 | -0.156 | -6.892
-18.5 | -0.748 | 0.10572 | -0.158 | -7.072
-18 | -0.722 | 0.09963 | -0.159 | -7.247
-17.5 | -0.694 | 0.09393 | -0.161 | -7.39
-17 | -0.664 | 0.0882 | -0.163 | -7.532
-16.5 | -0.632 | 0.08265 | -0.164 | -7.652
-16 | -0.599 | 0.07713 | -0.166 | -7.763
-15.5 | -0.563 | 0.07196 | -0.168 | -7.825
-15 | -0.525 | 0.06684 | -0.17 | -7.861
-14.5 | -0.486 | 0.06219 | -0.172 | -7.815
-14 | -0.445 | 0.05744 | -0.174 | -7.745
-13.5 | -0.402 | 0.05318 | -0.176 | -7.555
-13 | -0.357 | 0.04877 | -0.178 | -7.325
-12.5 | -0.311 | 0.04461 | -0.181 | -6.977
-12 | -0.264 | 0.04079 | -0.183 | -6.465
-11.5 | -0.215 | 0.03709 | -0.185 | -5.794
-11 | -0.165 | 0.03358 | -0.188 | -4.906
-10.5 | -0.113 | 0.03016 | -0.191 | -3.759
-10 | -0.061 | 0.02689 | -0.193 | -2.256
-9.5 | -0.007 | 0.02385 | -0.196 | -0.281
-9 | 0.049 | 0.02108 | -0.199 | 2.303
-8.5 | 0.105 | 0.01841 | -0.203 | 5.715
-8 | 0.163 | 0.01575 | -0.206 | 10.374
-7.5 | 0.223 | 0.01332 | -0.21 | 16.775
-7 | 0.286 | 0.01092 | -0.215 | 26.191
-6.5 | 0.369 | 0.00532 | -0.232 | 69.303
-6 | 0.432 | 0.00546 | -0.232 | 79.141
-5.5 | 0.496 | 0.00567 | -0.233 | 87.44
-5 | 0.56 | 0.00628 | -0.233 | 89.103
-4.5 | 0.623 | 0.00648 | -0.233 | 96.246
-4 | 0.687 | 0.00665 | -0.233 | 103.318
-3.5 | 0.754 | 0.00685 | -0.233 | 109.974
-3 | 0.817 | 0.00712 | -0.233 | 114.676
-2.5 | 0.88 | 0.00742 | -0.234 | 118.619
-2 | 0.943 | 0.00766 | -0.234 | 123.087
-1.5 | 1 | 0.00804 | -0.234 | 124.435
-1 | 1.062 | 0.0087 | -0.234 | 122.035
-0.5 | 1.124 | 0.00829 | -0.234 | 135.592
0 | 1.182 | 0.00824 | -0.233 | 143.509
0.5 | 1.242 | 0.00816 | -0.233 | 152.218
1 | 1.302 | 0.0091 | -0.233 | 143.143
1.5 | 1.362 | 0.00943 | -0.233 | 144.452
2 | 1.421 | 0.00976 | -0.233 | 145.516
2.5 | 1.48 | 0.01011 | -0.233 | 146.392
3 | 1.538 | 0.01051 | -0.233 | 146.383
3.5 | 1.596 | 0.01092 | -0.232 | 146.124
4 | 1.653 | 0.01136 | -0.232 | 145.538
4.5 | 1.709 | 0.01181 | -0.232 | 144.729
5 | 1.766 | 0.0123 | -0.231 | 143.496
5.5 | 1.821 | 0.01266 | -0.231 | 143.803
6 | 1.875 | 0.01324 | -0.231 | 141.653
6.5 | 1.929 | 0.01387 | -0.23 | 139.084
7 | 1.982 | 0.01456 | -0.23 | 136.116
7.5 | 2.033 | 0.01528 | -0.23 | 133.058
8 | 2.084 | 0.01609 | -0.229 | 129.494
8.5 | 2.132 | 0.01697 | -0.229 | 125.686
9 | 2.18 | 0.01792 | -0.228 | 121.638
9.5 | 2.225 | 0.01867 | -0.228 | 119.15
10 | 2.268 | 0.01983 | -0.227 | 114.399
10.5 | 2.309 | 0.0211 | -0.226 | 109.442
11 | 2.348 | 0.02251 | -0.226 | 104.322
11.5 | 2.385 | 0.02402 | -0.225 | 99.273
12 | 2.418 | 0.02566 | -0.224 | 94.237
12.5 | 2.45 | 0.02742 | -0.224 | 89.334
13 | 2.478 | 0.0293 | -0.223 | 84.569
13.5 | 2.503 | 0.03125 | -0.222 | 80.107
14 | 2.525 | 0.03326 | -0.221 | 75.928
14.5 | 2.544 | 0.03535 | -0.22 | 71.971
15 | 2.56 | 0.03757 | -0.22 | 68.153
15.5 | 2.573 | 0.03985 | -0.219 | 64.557
16 | 2.582 | 0.04214 | -0.218 | 61.262
16.5 | 2.588 | 0.04458 | -0.217 | 58.047
17 | 2.589 | 0.04715 | -0.216 | 54.913
17.5 | 2.588 | 0.04986 | -0.215 | 51.898
18 | 2.583 | 0.05269 | -0.214 | 49.017
18.5 | 2.574 | 0.05561 | -0.213 | 46.285
19 | 2.561 | 0.05872 | -0.213 | 43.612
19.5 | 2.545 | 0.06203 | -0.212 | 41.033
20 | 2.526 | 0.06552 | -0.21 | 38.557

## 60. Re 3M Mach 0.10 (2)
BIGFOIL.COM POLAR EXPORT
Joukowsky 18.00% thick 8.00% camber
Joukowsky 18.00% thick 8.00% camber |  |  |  | Cl Max: | 2.084 | at alpha= | 17 | deg
XFOIL ncrit=9 |  |  |  | L/D Max: | 178.155 | at alpha= | 3.5 | deg
Re: | 3000000 |  |  | Cd Min: | 0.11503 | at alpha= | 20 | deg
Mach: | 0.1 |  |  | Cl=0 at alpha= | -9.0048 | deg
|  |  |  | @ Cl=0.1, Cd= | 0.0078284
|  |  |  | @ Cl=0.4, Cd= | 0.0069716
|  |  |  | @ Cl=0.6, Cd= | 0.0067069
alpha (deg) | Cl | Cd | Cm | Cl/Cd
-19.5 | -0.431 | 0.11484 | -0.1216 | -3.753
-19 | -0.4151 | 0.10629 | -0.1314 | -3.9054
-18.5 | -0.4092 | 0.0961 | -0.1428 | -4.2581
-18 | -0.3808 | 0.08628 | -0.158 | -4.4135
-17.5 | -0.3618 | 0.07729 | -0.1707 | -4.6811
-17 | -0.3853 | 0.06725 | -0.1794 | -5.7294
-16.5 | -0.4115 | 0.05888 | -0.1849 | -6.9888
-16 | -0.4518 | 0.04976 | -0.1904 | -9.0796
-15.5 | -0.5051 | 0.04038 | -0.1954 | -12.5087
-15 | -0.6297 | 0.02828 | -0.1975 | -22.2666
-14.5 | -0.6548 | 0.01813 | -0.2097 | -36.1169
-14 | -0.6025 | 0.01446 | -0.2177 | -41.6667
-13.5 | -0.5455 | 0.01308 | -0.2204 | -41.7049
-13 | -0.4876 | 0.01226 | -0.2219 | -39.7716
-12.5 | -0.4275 | 0.01149 | -0.2234 | -37.2063
-12 | -0.3676 | 0.01078 | -0.2248 | -34.1002
-11.5 | -0.3069 | 0.0103 | -0.2259 | -29.7961
-11 | -0.2456 | 0.00971 | -0.2272 | -25.2935
-10.5 | -0.1847 | 0.00932 | -0.2282 | -19.8176
-10 | -0.1227 | 0.00889 | -0.2293 | -13.802
-9.5 | -0.0616 | 0.00858 | -0.2302 | -7.1795
-9 | 0.0006 | 0.00823 | -0.2312 | 0.072904
-8.5 | 0.062 | 0.008 | -0.232 | 7.75
-8 | 0.124 | 0.00772 | -0.233 | 16.0622
-7.5 | 0.1856 | 0.00752 | -0.2338 | 24.6809
-7 | 0.2471 | 0.00734 | -0.2346 | 33.6649
-6.5 | 0.3089 | 0.00715 | -0.2355 | 43.2028
-6 | 0.37 | 0.00703 | -0.2362 | 52.6316
-5.5 | 0.4316 | 0.00691 | -0.2369 | 62.4602
-5 | 0.4922 | 0.00684 | -0.2375 | 71.9591
-4.5 | 0.5536 | 0.00673 | -0.2382 | 82.2585
-4 | 0.6138 | 0.0067 | -0.2388 | 91.6119
-3.5 | 0.6748 | 0.00664 | -0.2394 | 101.6265
-3 | 0.7344 | 0.00665 | -0.2398 | 110.4361
-2.5 | 0.7947 | 0.00664 | -0.2404 | 119.6837
-2 | 0.8537 | 0.00669 | -0.2407 | 127.6084
-1.5 | 0.9131 | 0.00672 | -0.241 | 135.878
-1 | 0.9717 | 0.00678 | -0.2413 | 143.3186
-0.5 | 1.0299 | 0.00686 | -0.2415 | 150.1312
0 | 1.0878 | 0.00695 | -0.2416 | 156.518
0.5 | 1.1442 | 0.0071 | -0.2415 | 161.1549
1 | 1.2014 | 0.00721 | -0.2415 | 166.6297
1.5 | 1.2561 | 0.00741 | -0.241 | 169.5142
2 | 1.3113 | 0.00756 | -0.2407 | 173.4524
2.5 | 1.3651 | 0.00776 | -0.2401 | 175.9149
3 | 1.4163 | 0.00803 | -0.2391 | 176.3761
3.5 | 1.468 | 0.00824 | -0.2381 | 178.1553
4 | 1.5143 | 0.00853 | -0.2361 | 177.5264
4.5 | 1.554 | 0.00888 | -0.2329 | 175
5 | 1.5972 | 0.00922 | -0.2304 | 173.2321
5.5 | 1.6376 | 0.00968 | -0.2274 | 169.1736
6 | 1.6747 | 0.01026 | -0.2241 | 163.2261
6.5 | 1.7133 | 0.01083 | -0.221 | 158.1994
7.5 | 1.7851 | 0.01229 | -0.2145 | 145.2482
8 | 1.8164 | 0.01329 | -0.2107 | 136.6742
8.5 | 1.8461 | 0.01442 | -0.2068 | 128.0236
9 | 1.877 | 0.0156 | -0.2033 | 120.3205
9.5 | 1.9058 | 0.01693 | -0.1998 | 112.5694
10 | 1.9298 | 0.01824 | -0.1956 | 105.8004
10.5 | 1.9526 | 0.02011 | -0.1916 | 97.096
11 | 1.9739 | 0.02221 | -0.1876 | 88.8744
11.5 | 1.9938 | 0.02454 | -0.1838 | 81.2469
12 | 2.0109 | 0.02721 | -0.1799 | 73.903
12.5 | 2.0255 | 0.03023 | -0.1761 | 67.003
13 | 2.0385 | 0.03356 | -0.1725 | 60.742
13.5 | 2.0493 | 0.03726 | -0.1691 | 55
14 | 2.0589 | 0.04126 | -0.1659 | 49.9006
14.5 | 2.0664 | 0.04566 | -0.163 | 45.2562
15 | 2.0724 | 0.05042 | -0.1603 | 41.1027
15.5 | 2.0764 | 0.05559 | -0.1579 | 37.352
16 | 2.0799 | 0.06104 | -0.1559 | 34.0744
16.5 | 2.0825 | 0.06675 | -0.1542 | 31.1985
17 | 2.084 | 0.07279 | -0.1528 | 28.6303
17.5 | 2.0837 | 0.07921 | -0.1517 | 26.306
18 | 2.0821 | 0.08594 | -0.151 | 24.2274
18.5 | 2.0782 | 0.09312 | -0.1507 | 22.3174
19 | 2.0728 | 0.10058 | -0.1507 | 20.6085
19.5 | 2.0704 | 0.1077 | -0.151 | 19.2238
20 | 2.0664 | 0.11503 | -0.1517 | 17.964

## 61. Re 3M Mach 0.25 (1)
BIGFOIL.COM POLAR EXPORT
Joukowsky 18.00% thick 8.00% camber
Joukowsky 18.00% thick 8.00% camber |  |  |  | Cl Max: | 2.54 | at alpha= | 15 | deg
JavaFoil+Calcfoil stall+Eppler ext transition |  |  |  | L/D Max: | 147.963 | at alpha= | 0 | deg
Re: | 3000000 |  |  | Cd Min: | 0.00551 | at alpha= | -6 | deg
Mach: | 0.25 |  |  | Cl=0 at alpha= | -9.4375 | deg
|  |  |  | @ Cl=0.1, Cd= | 0.021299
|  |  |  | @ Cl=0.4, Cd= | 0.0081304
|  |  |  | @ Cl=0.6, Cd= | 0.0064608
alpha (deg) | Cl | Cd | Cm | Cl/Cd
-20 | -0.702 | 0.14243 | -0.149 | -4.928
-19.5 | -0.7 | 0.13402 | -0.151 | -5.22
-19 | -0.692 | 0.12615 | -0.153 | -5.49
-18.5 | -0.682 | 0.11868 | -0.155 | -5.743
-18 | -0.667 | 0.1115 | -0.157 | -5.983
-17.5 | -0.649 | 0.1046 | -0.159 | -6.209
-17 | -0.628 | 0.09803 | -0.161 | -6.41
-16.5 | -0.604 | 0.09161 | -0.163 | -6.596
-16 | -0.577 | 0.0856 | -0.165 | -6.74
-15.5 | -0.547 | 0.07982 | -0.167 | -6.85
-15 | -0.514 | 0.07408 | -0.169 | -6.936
-14.5 | -0.478 | 0.0686 | -0.171 | -6.973
-14 | -0.44 | 0.06342 | -0.174 | -6.941
-13.5 | -0.399 | 0.05854 | -0.176 | -6.824
-13 | -0.356 | 0.05385 | -0.178 | -6.618
-12.5 | -0.311 | 0.04943 | -0.181 | -6.301
-12 | -0.265 | 0.04509 | -0.184 | -5.87
-11.5 | -0.216 | 0.0409 | -0.186 | -5.289
-11 | -0.166 | 0.03708 | -0.189 | -4.481
-10.5 | -0.115 | 0.03347 | -0.192 | -3.421
-10 | -0.061 | 0.03006 | -0.195 | -2.041
-9.5 | -0.007 | 0.02677 | -0.198 | -0.253
-9 | 0.049 | 0.02377 | -0.201 | 2.069
-8.5 | 0.107 | 0.02096 | -0.204 | 5.083
-8 | 0.165 | 0.01829 | -0.208 | 9.046
-7.5 | 0.226 | 0.01566 | -0.211 | 14.432
-7 | 0.289 | 0.01327 | -0.216 | 21.749
-6.5 | 0.354 | 0.01087 | -0.221 | 32.577
-6 | 0.444 | 0.00551 | -0.239 | 80.514
-5.5 | 0.509 | 0.00566 | -0.239 | 89.983
-5 | 0.575 | 0.00638 | -0.239 | 90.027
-4.5 | 0.64 | 0.00659 | -0.239 | 97.151
-4 | 0.706 | 0.00679 | -0.24 | 103.935
-3.5 | 0.774 | 0.00703 | -0.24 | 110.176
-3 | 0.839 | 0.00729 | -0.24 | 115.073
-2.5 | 0.904 | 0.0076 | -0.24 | 119.041
-2 | 0.969 | 0.00794 | -0.24 | 122.01
-1.5 | 1.027 | 0.00866 | -0.24 | 118.556
-1 | 1.091 | 0.00828 | -0.24 | 131.633
-0.5 | 1.154 | 0.00827 | -0.24 | 139.472
0 | 1.212 | 0.00819 | -0.24 | 147.963
0.5 | 1.274 | 0.00912 | -0.239 | 139.654
1 | 1.335 | 0.00944 | -0.239 | 141.444
1.5 | 1.396 | 0.0098 | -0.239 | 142.475
2 | 1.457 | 0.01019 | -0.239 | 142.927
2.5 | 1.517 | 0.01057 | -0.239 | 143.489
3 | 1.576 | 0.011 | -0.239 | 143.253
3.5 | 1.635 | 0.01147 | -0.238 | 142.507
4 | 1.693 | 0.01196 | -0.238 | 141.604
4.5 | 1.751 | 0.01248 | -0.238 | 140.287
5 | 1.808 | 0.01303 | -0.237 | 138.724
5.5 | 1.864 | 0.0136 | -0.237 | 137.003
6 | 1.919 | 0.01412 | -0.237 | 135.875
6.5 | 1.973 | 0.01484 | -0.236 | 132.999
7 | 2.026 | 0.01564 | -0.236 | 129.55
7.5 | 2.078 | 0.01648 | -0.235 | 126.064
8 | 2.128 | 0.01741 | -0.235 | 122.195
8.5 | 2.177 | 0.01843 | -0.234 | 118.103
9 | 2.223 | 0.01955 | -0.234 | 113.731
9.5 | 2.267 | 0.02051 | -0.233 | 110.571
10 | 2.309 | 0.02188 | -0.232 | 105.529
10.5 | 2.348 | 0.02343 | -0.232 | 100.233
11 | 2.384 | 0.0251 | -0.231 | 94.979
11.5 | 2.417 | 0.02692 | -0.23 | 89.78
12 | 2.446 | 0.02892 | -0.229 | 84.602
12.5 | 2.473 | 0.03106 | -0.229 | 79.601
13 | 2.494 | 0.03332 | -0.228 | 74.87
13.5 | 2.513 | 0.03569 | -0.227 | 70.409
14 | 2.526 | 0.03813 | -0.226 | 66.26
14.5 | 2.536 | 0.04076 | -0.225 | 62.219
15 | 2.54 | 0.04341 | -0.224 | 58.519
15.5 | 2.54 | 0.04627 | -0.223 | 54.893
16 | 2.535 | 0.04922 | -0.222 | 51.495
16.5 | 2.524 | 0.0524 | -0.221 | 48.171
17 | 2.507 | 0.05575 | -0.22 | 44.973
17.5 | 2.485 | 0.0593 | -0.219 | 41.914
18 | 2.458 | 0.06306 | -0.218 | 38.985
18.5 | 2.425 | 0.06715 | -0.217 | 36.112
19 | 2.385 | 0.07158 | -0.216 | 33.319
19.5 | 2.34 | 0.07629 | -0.215 | 30.674
20 | 2.29 | 0.08133 | -0.213 | 28.163

## 62. Re 3M Mach 0.25 (2)
BIGFOIL.COM POLAR EXPORT
Joukowsky 18.00% thick 8.00% camber
Joukowsky 18.00% thick 8.00% camber |  |  |  | Cl Max: | 2.0667 | at alpha= | 15.5 | deg
XFOIL ncrit=9 |  |  |  | L/D Max: | 172.676 | at alpha= | 3 | deg
Re: | 3000000 |  |  | Cd Min: | 0.13739 | at alpha= | 20 | deg
Mach: | 0.25 |  |  | Cl=0 at alpha= | -8.886 | deg
|  |  |  | @ Cl=0.1, Cd= | 0.0081794
|  |  |  | @ Cl=0.4, Cd= | 0.0071923
|  |  |  | @ Cl=0.6, Cd= | 0.0068968
alpha (deg) | Cl | Cd | Cm | Cl/Cd
-18 | -0.2618 | 0.10207 | -0.1585 | -2.5649
-17.5 | -0.2519 | 0.09362 | -0.1677 | -2.6907
-17 | -0.2485 | 0.08683 | -0.173 | -2.8619
-16.5 | -0.248 | 0.08047 | -0.1774 | -3.0819
-16 | -0.2674 | 0.07212 | -0.183 | -3.7077
-15.5 | -0.2812 | 0.06492 | -0.1877 | -4.3315
-15 | -0.296 | 0.05803 | -0.1919 | -5.1008
-14.5 | -0.3191 | 0.05053 | -0.1967 | -6.3151
-14 | -0.3658 | 0.04176 | -0.2017 | -8.7596
-13.5 | -0.4517 | 0.03199 | -0.2046 | -14.12
-13 | -0.5246 | 0.0195 | -0.2171 | -26.9026
-12.5 | -0.4692 | 0.01389 | -0.2291 | -33.7797
-12 | -0.4068 | 0.01267 | -0.2312 | -32.1073
-11.5 | -0.3417 | 0.0116 | -0.2331 | -29.4569
-11 | -0.2772 | 0.01084 | -0.2344 | -25.572
-10.5 | -0.2115 | 0.0102 | -0.2355 | -20.7353
-10 | -0.146 | 0.00962 | -0.2366 | -15.1767
-9.5 | -0.0806 | 0.00917 | -0.2375 | -8.7895
-9 | -0.0148 | 0.00874 | -0.2384 | -1.6934
-8.5 | 0.0501 | 0.0084 | -0.2392 | 5.9643
-8 | 0.1157 | 0.00811 | -0.24 | 14.2663
-7.5 | 0.1802 | 0.00784 | -0.2407 | 22.9847
-7 | 0.2458 | 0.00759 | -0.2415 | 32.3847
-6.5 | 0.3096 | 0.00745 | -0.2421 | 41.557
-6 | 0.3747 | 0.00724 | -0.2429 | 51.7541
-5.5 | 0.4383 | 0.00712 | -0.2435 | 61.559
-5 | 0.5027 | 0.00699 | -0.2442 | 71.917
-4.5 | 0.5656 | 0.00694 | -0.2446 | 81.4986
-4 | 0.6293 | 0.00686 | -0.2453 | 91.7347
-3.5 | 0.6915 | 0.00686 | -0.2456 | 100.8017
-3 | 0.7546 | 0.00682 | -0.2462 | 110.6452
-2.5 | 0.8158 | 0.00686 | -0.2464 | 118.9213
-2 | 0.8783 | 0.00684 | -0.2469 | 128.4064
-1.5 | 0.9385 | 0.00693 | -0.2469 | 135.4257
-1 | 0.9999 | 0.00697 | -0.2472 | 143.4577
-0.5 | 1.0593 | 0.00708 | -0.2471 | 149.6186
0 | 1.1186 | 0.00719 | -0.247 | 155.5772
0.5 | 1.1771 | 0.00733 | -0.2468 | 160.5866
1 | 1.2336 | 0.00753 | -0.2462 | 163.8247
1.5 | 1.2911 | 0.00767 | -0.2457 | 168.3312
2 | 1.3449 | 0.00791 | -0.2446 | 170.0253
2.5 | 1.3982 | 0.00813 | -0.2434 | 171.9803
3 | 1.4453 | 0.00837 | -0.2409 | 172.6762
4 | 1.5343 | 0.00908 | -0.2352 | 168.9758
4.5 | 1.5781 | 0.00952 | -0.2324 | 165.7668
5 | 1.6183 | 0.01011 | -0.229 | 160.0692
5.5 | 1.6604 | 0.01066 | -0.226 | 155.7598
6 | 1.7004 | 0.01134 | -0.2227 | 149.9471
6.5 | 1.7376 | 0.01217 | -0.2191 | 142.7773
7 | 1.7722 | 0.01317 | -0.2153 | 134.5634
7.5 | 1.8075 | 0.0142 | -0.2117 | 127.2887
8 | 1.8412 | 0.0154 | -0.208 | 119.5584
8.5 | 1.8722 | 0.0168 | -0.2041 | 111.4405
9 | 1.8996 | 0.01848 | -0.2 | 102.7922
9.5 | 1.9245 | 0.02042 | -0.1958 | 94.2458
10 | 1.9478 | 0.02223 | -0.1916 | 87.6203
10.5 | 1.9691 | 0.02469 | -0.1875 | 79.7529
11 | 1.989 | 0.02743 | -0.1835 | 72.5118
11.5 | 2.0058 | 0.03055 | -0.1795 | 65.6563
12 | 2.0221 | 0.0339 | -0.1757 | 59.649
12.5 | 2.0343 | 0.03776 | -0.1721 | 53.8745
13 | 2.0446 | 0.042 | -0.1686 | 48.681
13.5 | 2.0535 | 0.04658 | -0.1655 | 44.0854
14 | 2.0594 | 0.05168 | -0.1625 | 39.8491
14.5 | 2.0636 | 0.05716 | -0.16 | 36.1022
15 | 2.0658 | 0.0631 | -0.1577 | 32.7385
15.5 | 2.0667 | 0.0694 | -0.1558 | 29.7795
16 | 2.0657 | 0.07614 | -0.1543 | 27.1303
16.5 | 2.0633 | 0.08323 | -0.1532 | 24.7903
17 | 2.0592 | 0.09073 | -0.1525 | 22.6959
17.5 | 2.0543 | 0.09844 | -0.1522 | 20.8685
18 | 2.0495 | 0.10626 | -0.1523 | 19.2876
18.5 | 2.0458 | 0.11396 | -0.1529 | 17.9519
19 | 2.0426 | 0.12159 | -0.1537 | 16.7991
19.5 | 2.0378 | 0.12945 | -0.155 | 15.742
20 | 2.032 | 0.13739 | -0.1568 | 14.79

## 63. Re 3M Mach 0.50 (1)
BIGFOIL.COM POLAR EXPORT
Joukowsky 18.00% thick 8.00% camber
Joukowsky 18.00% thick 8.00% camber |  |  |  | Cl Max: | 2.391 | at alpha= | 10 | deg
JavaFoil+Calcfoil stall+Eppler ext transition |  |  |  | L/D Max: | 130.118 | at alpha= | 1 | deg
Re: | 3000000 |  |  | Cd Min: | 0.00749 | at alpha= | -4 | deg
Mach: | 0.5 |  |  | Cl=0 at alpha= | -9.4397 | deg
|  |  |  | @ Cl=0.1, Cd= | 0.0328
|  |  |  | @ Cl=0.4, Cd= | 0.018227
|  |  |  | @ Cl=0.6, Cd= | 0.013055
alpha (deg) | Cl | Cd | Cm | Cl/Cd
-20 | -0.632 | 0.16773 | -0.154 | -3.769
-19.5 | -0.601 | 0.16497 | -0.151 | -3.644
-19 | -0.571 | 0.16173 | -0.151 | -3.532
-18.5 | -0.541 | 0.15737 | -0.151 | -3.44
-18 | -0.511 | 0.15324 | -0.149 | -3.333
-17.5 | -0.481 | 0.14547 | -0.148 | -3.304
-17 | -0.451 | 0.13892 | -0.148 | -3.245
-16.5 | -0.42 | 0.13631 | -0.145 | -3.082
-16 | -0.39 | 0.13078 | -0.145 | -2.984
-15.5 | -0.361 | 0.12542 | -0.146 | -2.875
-15 | -0.33 | 0.12115 | -0.142 | -2.725
-14.5 | -0.3 | 0.11599 | -0.142 | -2.59
-14 | -0.27 | 0.10612 | -0.139 | -2.547
-13.5 | -0.241 | 0.09502 | -0.14 | -2.532
-13 | -0.211 | 0.09502 | -0.137 | -2.217
-12.5 | -0.181 | 0.0939 | -0.134 | -1.926
-12 | -0.152 | 0.08693 | -0.149 | -1.75
-11.5 | -0.175 | 0.0702 | -0.172 | -2.49
-11 | -0.152 | 0.05981 | -0.182 | -2.545
-10.5 | -0.111 | 0.05244 | -0.189 | -2.114
-10 | -0.061 | 0.04631 | -0.195 | -1.325
-9.5 | -0.007 | 0.04085 | -0.2 | -0.169
-9 | 0.051 | 0.03623 | -0.205 | 1.406
-8.5 | 0.111 | 0.03203 | -0.21 | 3.481
-8 | 0.174 | 0.02822 | -0.215 | 6.177
-7.5 | 0.239 | 0.02494 | -0.219 | 9.581
-7 | 0.305 | 0.02199 | -0.223 | 13.882
-6.5 | 0.373 | 0.01918 | -0.228 | 19.472
-6 | 0.443 | 0.01671 | -0.232 | 26.538
-5.5 | 0.515 | 0.01527 | -0.237 | 33.75
-5 | 0.59 | 0.01326 | -0.242 | 44.506
-4.5 | 0.67 | 0.01162 | -0.249 | 57.674
-4 | 0.787 | 0.00749 | -0.268 | 105.117
-3.5 | 0.866 | 0.00779 | -0.267 | 111.086
-3 | 0.938 | 0.00774 | -0.267 | 121.271
-2.5 | 1.011 | 0.00855 | -0.267 | 118.284
-2 | 1.083 | 0.00884 | -0.267 | 122.515
-1.5 | 1.145 | 0.00917 | -0.267 | 124.807
-1 | 1.215 | 0.00953 | -0.267 | 127.551
-0.5 | 1.285 | 0.00992 | -0.267 | 129.579
0 | 1.343 | 0.01038 | -0.266 | 129.392
0.5 | 1.41 | 0.01087 | -0.266 | 129.71
1 | 1.477 | 0.01135 | -0.266 | 130.118
1.5 | 1.543 | 0.01189 | -0.266 | 129.723
2 | 1.608 | 0.01252 | -0.265 | 128.433
2.5 | 1.673 | 0.01316 | -0.265 | 127.067
3 | 1.736 | 0.01383 | -0.265 | 125.537
3.5 | 1.799 | 0.01458 | -0.264 | 123.343
4 | 1.86 | 0.01542 | -0.264 | 120.666
4.5 | 1.921 | 0.01633 | -0.263 | 117.597
5 | 1.979 | 0.0173 | -0.263 | 114.413
5.5 | 2.036 | 0.01826 | -0.262 | 111.554
6 | 2.092 | 0.01951 | -0.262 | 107.215
6.5 | 2.145 | 0.02087 | -0.261 | 102.776
7 | 2.196 | 0.02244 | -0.26 | 97.823
7.5 | 2.243 | 0.02418 | -0.26 | 92.749
8 | 2.286 | 0.02624 | -0.259 | 87.114
8.5 | 2.324 | 0.02851 | -0.258 | 81.509
9 | 2.356 | 0.03123 | -0.257 | 75.427
9.5 | 2.379 | 0.03439 | -0.256 | 69.177
10 | 2.391 | 0.03786 | -0.254 | 63.15
10.5 | 2.39 | 0.04238 | -0.253 | 56.386
11 | 2.369 | 0.04762 | -0.252 | 49.748
11.5 | 2.32 | 0.05398 | -0.25 | 42.969
12 | 2.22 | 0.06188 | -0.248 | 35.881
12.5 | 1.999 | 0.07332 | -0.245 | 27.259
13 | 1.429 | 0.08861 | -0.241 | 16.127
13.5 | 1.279 | 0.11314 | -0.138 | 11.301
14 | 1.308 | 0.12076 | -0.146 | 10.835
14.5 | 1.501 | 0.09782 | -0.236 | 15.339
15 | 1.367 | 0.13277 | -0.157 | 10.296

## 64. Re 3M Mach 0.50 (2)
BIGFOIL.COM POLAR EXPORT
Joukowsky 18.00% thick 8.00% camber
Joukowsky 18.00% thick 8.00% camber |  |  |  | Cl Max: | 2.02 | at alpha= | 12.5 | deg
XFOIL ncrit=9 |  |  |  | L/D Max: | 140.19 | at alpha= | 0.5 | deg
Re: | 3000000 |  |  | Cd Min: | 0.17006 | at alpha= | 17.5 | deg
Mach: | 0.5 |  |  | Cl=0 at alpha= | -8.2754 | deg
|  |  |  | @ Cl=0.1, Cd= | 0.010446
|  |  |  | @ Cl=0.4, Cd= | 0.0083997
|  |  |  | @ Cl=0.6, Cd= | 0.0078609
alpha (deg) | Cl | Cd | Cm | Cl/Cd
-14 | 0.0867 | 0.09119 | -0.1964 | 0.95076
-13.5 | 0.0869 | 0.08449 | -0.2004 | 1.0285
-13 | 0.0775 | 0.07683 | -0.2055 | 1.0087
-12.5 | 0.0704 | 0.07006 | -0.2097 | 1.0049
-12 | 0.0666 | 0.06373 | -0.2138 | 1.045
-11.5 | 0.0593 | 0.05767 | -0.2172 | 1.0283
-11 | 0.0488 | 0.05152 | -0.2208 | 0.9472
-10 | -0.0001 | 0.03898 | -0.2268 | -0.0025654
-9.5 | -0.0534 | 0.03323 | -0.2259 | -1.607
-9 | -0.0987 | 0.02351 | -0.2389 | -4.1982
-8.5 | -0.0393 | 0.0127 | -0.2647 | -3.0945
-8 | 0.0482 | 0.01108 | -0.268 | 4.3502
-7.5 | 0.1324 | 0.01005 | -0.2695 | 13.1741
-7 | 0.2162 | 0.00934 | -0.2705 | 23.1478
-6.5 | 0.296 | 0.00891 | -0.2707 | 33.2211
-6 | 0.377 | 0.00848 | -0.2713 | 44.4575
-5.5 | 0.4543 | 0.00821 | -0.2714 | 55.335
-5 | 0.5321 | 0.00797 | -0.2717 | 66.7629
-4.5 | 0.6068 | 0.00785 | -0.2716 | 77.2994
-4 | 0.6818 | 0.00773 | -0.2717 | 88.2018
-3.5 | 0.7539 | 0.0077 | -0.2714 | 97.9091
-3 | 0.8254 | 0.00769 | -0.271 | 107.3342
-2.5 | 0.8948 | 0.00772 | -0.2704 | 115.9067
-2 | 0.9612 | 0.00782 | -0.2693 | 122.9156
-1.5 | 1.0235 | 0.00789 | -0.2674 | 129.7212
-0.5 | 1.1411 | 0.00827 | -0.2625 | 137.9807
0 | 1.1979 | 0.00862 | -0.2599 | 138.9675
0.5 | 1.2561 | 0.00896 | -0.2575 | 140.1897
1 | 1.3115 | 0.00941 | -0.2547 | 139.373
1.5 | 1.3636 | 0.01 | -0.2514 | 136.36
2 | 1.4193 | 0.01055 | -0.2488 | 134.5308
2.5 | 1.4685 | 0.01134 | -0.2452 | 129.4974
3 | 1.5182 | 0.01221 | -0.2417 | 124.3407
3.5 | 1.5687 | 0.01312 | -0.2384 | 119.5655
4 | 1.6122 | 0.01439 | -0.2342 | 112.0361
4.5 | 1.657 | 0.0157 | -0.2303 | 105.5414
5 | 1.7009 | 0.01716 | -0.2264 | 99.12
5.5 | 1.7393 | 0.01899 | -0.2219 | 91.5903
6 | 1.7764 | 0.02101 | -0.2175 | 84.5502
6.5 | 1.8155 | 0.02309 | -0.2134 | 78.6271
7 | 1.8488 | 0.02562 | -0.209 | 72.1624
7.5 | 1.877 | 0.02863 | -0.2043 | 65.5606
8 | 1.9038 | 0.03191 | -0.1997 | 59.6615
8.5 | 1.9316 | 0.03533 | -0.1955 | 54.6731
9 | 1.9545 | 0.03927 | -0.1912 | 49.7708
9.5 | 1.9734 | 0.04373 | -0.1871 | 45.1269
10 | 1.9878 | 0.04874 | -0.1831 | 40.7838
10.5 | 1.9981 | 0.05439 | -0.1794 | 36.7365
11 | 2.0054 | 0.06062 | -0.1761 | 33.0815
11.5 | 2.015 | 0.06672 | -0.1735 | 30.2008
12 | 2.0188 | 0.07374 | -0.1709 | 27.3773
12.5 | 2.02 | 0.08128 | -0.1687 | 24.8524
13 | 2.0192 | 0.08927 | -0.1671 | 22.619
13.5 | 2.0163 | 0.09771 | -0.166 | 20.6356
14 | 2.012 | 0.10649 | -0.1655 | 18.8938
14.5 | 2.0056 | 0.11565 | -0.1656 | 17.342
15 | 2.0008 | 0.12475 | -0.1663 | 16.0385
15.5 | 1.9964 | 0.1339 | -0.1675 | 14.9096
16 | 1.9935 | 0.14291 | -0.1693 | 13.9493
16.5 | 1.9907 | 0.15196 | -0.1715 | 13.1002
17 | 1.9887 | 0.16099 | -0.1742 | 12.3529
17.5 | 1.987 | 0.17006 | -0.1774 | 11.6841

## 65. Re 4M Mach 0.00 (1)
BIGFOIL.COM POLAR EXPORT
Joukowsky 18.00% thick 8.00% camber
Joukowsky 18.00% thick 8.00% camber |  |  |  | Cl Max: | 2.604 | at alpha= | 17.5 | deg
JavaFoil+Calcfoil stall+Eppler ext transition |  |  |  | L/D Max: | 158.056 | at alpha= | 1 | deg
Re: | 4000000 |  |  | Cd Min: | 0.00521 | at alpha= | -6.5 | deg
Mach: | 0 |  |  | Cl=0 at alpha= | -9.4375 | deg
|  |  |  | @ Cl=0.1, Cd= | 0.016514
|  |  |  | @ Cl=0.4, Cd= | 0.0052624
|  |  |  | @ Cl=0.6, Cd= | 0.0062365
alpha (deg) | Cl | Cd | Cm | Cl/Cd
-20 | -0.825 | 0.11945 | -0.155 | -6.909
-19.5 | -0.805 | 0.11295 | -0.157 | -7.128
-19 | -0.782 | 0.10659 | -0.158 | -7.34
-18.5 | -0.757 | 0.10078 | -0.16 | -7.513
-18 | -0.73 | 0.09484 | -0.161 | -7.699
-17.5 | -0.701 | 0.08938 | -0.163 | -7.844
-17 | -0.67 | 0.08382 | -0.165 | -7.995
-16.5 | -0.637 | 0.07849 | -0.166 | -8.12
-16 | -0.603 | 0.07313 | -0.168 | -8.244
-15.5 | -0.566 | 0.06816 | -0.17 | -8.31
-15 | -0.528 | 0.06321 | -0.172 | -8.357
-14.5 | -0.488 | 0.05871 | -0.174 | -8.316
-14 | -0.447 | 0.05413 | -0.176 | -8.252
-13.5 | -0.403 | 0.04985 | -0.178 | -8.092
-13 | -0.358 | 0.04574 | -0.18 | -7.836
-12.5 | -0.312 | 0.04167 | -0.182 | -7.493
-12 | -0.265 | 0.03786 | -0.185 | -6.988
-11.5 | -0.216 | 0.03431 | -0.187 | -6.283
-11 | -0.165 | 0.0308 | -0.19 | -5.367
-10.5 | -0.114 | 0.0276 | -0.192 | -4.119
-10 | -0.061 | 0.02445 | -0.195 | -2.49
-9.5 | -0.007 | 0.02153 | -0.198 | -0.312
-9 | 0.049 | 0.01884 | -0.201 | 2.588
-8.5 | 0.106 | 0.01624 | -0.205 | 6.511
-8 | 0.164 | 0.01363 | -0.209 | 12.058
-7.5 | 0.225 | 0.01101 | -0.213 | 20.465
-7 | 0.291 | 0.00916 | -0.22 | 31.78
-6.5 | 0.367 | 0.00521 | -0.231 | 70.396
-6 | 0.43 | 0.00531 | -0.231 | 80.966
-5.5 | 0.494 | 0.00553 | -0.231 | 89.25
-5 | 0.557 | 0.0061 | -0.232 | 91.317
-4.5 | 0.62 | 0.0063 | -0.232 | 98.417
-4 | 0.684 | 0.00648 | -0.232 | 105.533
-3.5 | 0.75 | 0.00668 | -0.232 | 112.195
-3 | 0.813 | 0.00691 | -0.232 | 117.667
-2.5 | 0.875 | 0.00719 | -0.232 | 121.75
-2 | 0.938 | 0.00746 | -0.233 | 125.801
-1.5 | 0.995 | 0.00778 | -0.233 | 127.84
-1 | 1.057 | 0.00846 | -0.233 | 124.968
-0.5 | 1.118 | 0.00878 | -0.233 | 127.361
0 | 1.177 | 0.00833 | -0.232 | 141.263
0.5 | 1.237 | 0.00828 | -0.232 | 149.454
1 | 1.297 | 0.0082 | -0.232 | 158.056
1.5 | 1.356 | 0.00919 | -0.232 | 147.629
2 | 1.415 | 0.00952 | -0.232 | 148.63
2.5 | 1.474 | 0.00986 | -0.232 | 149.438
3 | 1.532 | 0.01023 | -0.232 | 149.788
3.5 | 1.589 | 0.01065 | -0.231 | 149.272
4 | 1.646 | 0.01107 | -0.231 | 148.726
4.5 | 1.703 | 0.01152 | -0.231 | 147.787
5 | 1.759 | 0.012 | -0.231 | 146.582
5.5 | 1.814 | 0.01232 | -0.23 | 147.208
6 | 1.868 | 0.0129 | -0.23 | 144.871
6.5 | 1.922 | 0.01351 | -0.23 | 142.298
7 | 1.975 | 0.01416 | -0.229 | 139.463
7.5 | 2.026 | 0.01488 | -0.229 | 136.166
8 | 2.077 | 0.01565 | -0.228 | 132.696
8.5 | 2.126 | 0.0165 | -0.228 | 128.811
9 | 2.173 | 0.01742 | -0.227 | 124.764
9.5 | 2.218 | 0.01841 | -0.227 | 120.485
10 | 2.262 | 0.01922 | -0.226 | 117.686
10.5 | 2.304 | 0.02043 | -0.226 | 112.779
11 | 2.343 | 0.02177 | -0.225 | 107.656
11.5 | 2.38 | 0.02316 | -0.224 | 102.779
12 | 2.415 | 0.02468 | -0.224 | 97.854
12.5 | 2.447 | 0.02628 | -0.223 | 93.096
13 | 2.476 | 0.02797 | -0.222 | 88.536
13.5 | 2.503 | 0.02969 | -0.221 | 84.289
14 | 2.526 | 0.03151 | -0.221 | 80.165
14.5 | 2.547 | 0.03334 | -0.22 | 76.385
15 | 2.565 | 0.03535 | -0.219 | 72.554
15.5 | 2.579 | 0.03733 | -0.218 | 69.089
16 | 2.59 | 0.0394 | -0.218 | 65.738
16.5 | 2.598 | 0.04159 | -0.217 | 62.48
17 | 2.603 | 0.04391 | -0.216 | 59.275
17.5 | 2.604 | 0.04635 | -0.215 | 56.18
18 | 2.602 | 0.04883 | -0.214 | 53.282
18.5 | 2.596 | 0.05151 | -0.213 | 50.408
19 | 2.587 | 0.05434 | -0.212 | 47.604
19.5 | 2.575 | 0.05737 | -0.211 | 44.881
20 | 2.56 | 0.06047 | -0.21 | 42.324

## 66. Re 4M Mach 0.00 (2)
BIGFOIL.COM POLAR EXPORT
Joukowsky 18.00% thick 8.00% camber
Joukowsky 18.00% thick 8.00% camber |  |  |  | Cl Max: | 2.1103 | at alpha= | 18 | deg
XFOIL ncrit=9 |  |  |  | L/D Max: | 188.133 | at alpha= | 3.5 | deg
Re: | 4000000 |  |  | Cd Min: | 0.11508 | at alpha= | -20 | deg
Mach: | 0 |  |  | Cl=0 at alpha= | -9.0515 | deg
|  |  |  | @ Cl=0.1, Cd= | 0.0073091
|  |  |  | @ Cl=0.4, Cd= | 0.0065668
|  |  |  | @ Cl=0.6, Cd= | 0.0063303
alpha (deg) | Cl | Cd | Cm | Cl/Cd
-20 | -0.4725 | 0.11508 | -0.1196 | -4.1058
-19.5 | -0.4622 | 0.10628 | -0.1289 | -4.3489
-19 | -0.4497 | 0.09766 | -0.1388 | -4.6048
-18.5 | -0.441 | 0.08415 | -0.1578 | -5.2406
-18 | -0.4399 | 0.07226 | -0.1738 | -6.0877
-17.5 | -0.4674 | 0.06277 | -0.1813 | -7.4462
-17 | -0.4899 | 0.05516 | -0.1861 | -8.8814
-16.5 | -0.555 | 0.04395 | -0.1928 | -12.628
-16 | -0.6607 | 0.03151 | -0.1979 | -20.9679
-15.5 | -0.7512 | 0.01928 | -0.2055 | -38.9627
-15 | -0.7071 | 0.01434 | -0.2156 | -49.3096
-14.5 | -0.6522 | 0.01311 | -0.2179 | -49.7483
-14 | -0.5952 | 0.0123 | -0.2194 | -48.3902
-13.5 | -0.5375 | 0.01152 | -0.2209 | -46.658
-13 | -0.4784 | 0.01079 | -0.2224 | -44.3373
-12.5 | -0.4194 | 0.01031 | -0.2235 | -40.679
-12 | -0.3589 | 0.00976 | -0.2248 | -36.7725
-11.5 | -0.2988 | 0.0093 | -0.2259 | -32.129
-11 | -0.2381 | 0.00895 | -0.2269 | -26.6034
-10.5 | -0.1771 | 0.00852 | -0.228 | -20.7864
-10 | -0.1164 | 0.00825 | -0.2289 | -14.1091
-9.5 | -0.0549 | 0.0079 | -0.23 | -6.9494
-8.5 | 0.0675 | 0.0074 | -0.2318 | 9.1216
-8 | 0.1283 | 0.00723 | -0.2326 | 17.7455
-7.5 | 0.1899 | 0.00702 | -0.2335 | 27.0513
-7 | 0.2509 | 0.00686 | -0.2343 | 36.5743
-6.5 | 0.3121 | 0.00672 | -0.2351 | 46.4435
-6 | 0.3729 | 0.00662 | -0.2358 | 56.3293
-5.5 | 0.434 | 0.0065 | -0.2366 | 66.7692
-5 | 0.4947 | 0.00642 | -0.2373 | 77.0561
-4.5 | 0.5553 | 0.00636 | -0.238 | 87.3113
-4 | 0.6155 | 0.00632 | -0.2386 | 97.3892
-3.5 | 0.6757 | 0.0063 | -0.2391 | 107.254
-3 | 0.7355 | 0.0063 | -0.2397 | 116.746
-2.5 | 0.7954 | 0.00629 | -0.2402 | 126.4547
-2 | 0.8543 | 0.00633 | -0.2406 | 134.9605
-1.5 | 0.9137 | 0.00635 | -0.2411 | 143.8898
-1 | 0.9716 | 0.00645 | -0.2413 | 150.6357
-0.5 | 1.0304 | 0.00649 | -0.2416 | 158.7673
0 | 1.0874 | 0.00662 | -0.2417 | 164.2598
0.5 | 1.145 | 0.00672 | -0.2418 | 170.3869
1 | 1.2015 | 0.00685 | -0.2418 | 175.4015
1.5 | 1.2568 | 0.00702 | -0.2416 | 179.0313
2 | 1.3126 | 0.00716 | -0.2415 | 183.324
2.5 | 1.3659 | 0.00739 | -0.2409 | 184.8309
3 | 1.4188 | 0.00761 | -0.2402 | 186.4389
3.5 | 1.4712 | 0.00782 | -0.2395 | 188.133
4 | 1.5204 | 0.00812 | -0.2382 | 187.2414
4.5 | 1.5666 | 0.00844 | -0.2364 | 185.6161
5 | 1.6078 | 0.00871 | -0.2335 | 184.5924
5.5 | 1.6469 | 0.00913 | -0.2303 | 180.3834
6 | 1.6838 | 0.00966 | -0.2269 | 174.3064
6.5 | 1.7214 | 0.01019 | -0.2237 | 168.9303
7 | 1.7584 | 0.01079 | -0.2205 | 162.9657
7.5 | 1.7937 | 0.0115 | -0.2172 | 155.9739
8 | 1.8255 | 0.01238 | -0.2135 | 147.4556
8.5 | 1.8549 | 0.01342 | -0.2095 | 138.2191
9 | 1.8829 | 0.01461 | -0.2055 | 128.8775
9.5 | 1.9102 | 0.01592 | -0.2017 | 119.9874
10 | 1.9373 | 0.01733 | -0.1981 | 111.7888
10.5 | 1.9592 | 0.01877 | -0.1938 | 104.3793
11 | 1.9808 | 0.0207 | -0.1898 | 95.6908
11.5 | 1.9998 | 0.02294 | -0.1858 | 87.1752
12 | 2.0173 | 0.02543 | -0.1819 | 79.3276
12.5 | 2.034 | 0.02814 | -0.1781 | 72.2814
13 | 2.0489 | 0.03114 | -0.1746 | 65.7964
13.5 | 2.063 | 0.03437 | -0.1712 | 60.0233
14 | 2.0735 | 0.03808 | -0.1679 | 54.4512
14.5 | 2.0831 | 0.04208 | -0.1649 | 49.5033
15 | 2.0912 | 0.0464 | -0.1622 | 45.069
15.5 | 2.0974 | 0.05112 | -0.1596 | 41.029
16 | 2.1022 | 0.05615 | -0.1574 | 37.439
16.5 | 2.105 | 0.06163 | -0.1555 | 34.1554
17 | 2.1069 | 0.06737 | -0.1539 | 31.2736
17.5 | 2.1096 | 0.0732 | -0.1526 | 28.8197
18 | 2.1103 | 0.07942 | -0.1516 | 26.5714
18.5 | 2.1088 | 0.08606 | -0.151 | 24.5038
19 | 2.105 | 0.09314 | -0.1506 | 22.6004
19.5 | 2.1024 | 0.10011 | -0.1506 | 21.0009
20 | 2.101 | 0.10694 | -0.151 | 19.6465

## 67. Re 4M Mach 0.10 (1)
BIGFOIL.COM POLAR EXPORT
Joukowsky 18.00% thick 8.00% camber
Joukowsky 18.00% thick 8.00% camber |  |  |  | Cl Max: | 2.594 | at alpha= | 17 | deg
JavaFoil+Calcfoil stall+Eppler ext transition |  |  |  | L/D Max: | 157.653 | at alpha= | 1 | deg
Re: | 4000000 |  |  | Cd Min: | 0.00518 | at alpha= | -6.5 | deg
Mach: | 0.1 |  |  | Cl=0 at alpha= | -9.4375 | deg
|  |  |  | @ Cl=0.1, Cd= | 0.016946
|  |  |  | @ Cl=0.4, Cd= | 0.0052489
|  |  |  | @ Cl=0.6, Cd= | 0.0062506
alpha (deg) | Cl | Cd | Cm | Cl/Cd
-20 | -0.812 | 0.12196 | -0.155 | -6.662
-19.5 | -0.794 | 0.11559 | -0.156 | -6.868
-19 | -0.773 | 0.10884 | -0.158 | -7.102
-18.5 | -0.749 | 0.10279 | -0.159 | -7.29
-18 | -0.724 | 0.09677 | -0.161 | -7.478
-17.5 | -0.696 | 0.09089 | -0.163 | -7.656
-17 | -0.666 | 0.0855 | -0.164 | -7.788
-16.5 | -0.634 | 0.07981 | -0.166 | -7.946
-16 | -0.6 | 0.07457 | -0.168 | -8.05
-15.5 | -0.565 | 0.06927 | -0.17 | -8.152
-15 | -0.527 | 0.06425 | -0.172 | -8.206
-14.5 | -0.488 | 0.05968 | -0.174 | -8.169
-14 | -0.446 | 0.05502 | -0.176 | -8.114
-13.5 | -0.403 | 0.05086 | -0.178 | -7.928
-13 | -0.359 | 0.04651 | -0.18 | -7.71
-12.5 | -0.312 | 0.04242 | -0.183 | -7.365
-12 | -0.265 | 0.03854 | -0.185 | -6.872
-11.5 | -0.216 | 0.03494 | -0.187 | -6.179
-11 | -0.166 | 0.03149 | -0.19 | -5.257
-10.5 | -0.114 | 0.02817 | -0.193 | -4.045
-10 | -0.061 | 0.02496 | -0.196 | -2.445
-9.5 | -0.007 | 0.02209 | -0.198 | -0.305
-9 | 0.049 | 0.01929 | -0.202 | 2.534
-8.5 | 0.106 | 0.01667 | -0.205 | 6.357
-8 | 0.165 | 0.01412 | -0.209 | 11.665
-7.5 | 0.226 | 0.01168 | -0.213 | 19.323
-7 | 0.291 | 0.00956 | -0.219 | 30.374
-6.5 | 0.369 | 0.00518 | -0.232 | 71.137
-6 | 0.432 | 0.00532 | -0.232 | 81.249
-5.5 | 0.496 | 0.00554 | -0.233 | 89.557
-5 | 0.56 | 0.00613 | -0.233 | 91.268
-4.5 | 0.623 | 0.00632 | -0.233 | 98.674
-4 | 0.687 | 0.00649 | -0.233 | 105.825
-3.5 | 0.754 | 0.0067 | -0.233 | 112.424
-3 | 0.817 | 0.00696 | -0.233 | 117.351
-2.5 | 0.88 | 0.00725 | -0.234 | 121.296
-2 | 0.943 | 0.00748 | -0.234 | 126.013
-1.5 | 1 | 0.00786 | -0.234 | 127.213
-1 | 1.062 | 0.0085 | -0.234 | 124.915
-0.5 | 1.124 | 0.00883 | -0.234 | 127.309
0 | 1.182 | 0.0084 | -0.234 | 140.804
0.5 | 1.243 | 0.00834 | -0.233 | 148.98
1 | 1.303 | 0.00826 | -0.233 | 157.653
1.5 | 1.362 | 0.00925 | -0.233 | 147.252
2 | 1.422 | 0.00959 | -0.233 | 148.205
2.5 | 1.48 | 0.00994 | -0.233 | 148.947
3 | 1.539 | 0.01032 | -0.233 | 149.146
3.5 | 1.597 | 0.01074 | -0.232 | 148.67
4 | 1.654 | 0.01117 | -0.232 | 148.069
4.5 | 1.711 | 0.01163 | -0.232 | 147.101
5 | 1.767 | 0.01212 | -0.232 | 145.776
5.5 | 1.822 | 0.01245 | -0.231 | 146.376
6 | 1.877 | 0.01305 | -0.231 | 143.848
6.5 | 1.93 | 0.01366 | -0.231 | 141.278
7 | 1.983 | 0.01433 | -0.23 | 138.388
7.5 | 2.035 | 0.01507 | -0.23 | 135.001
8 | 2.085 | 0.01586 | -0.229 | 131.426
8.5 | 2.134 | 0.01674 | -0.229 | 127.459
9 | 2.181 | 0.0177 | -0.228 | 123.239
9.5 | 2.227 | 0.01871 | -0.228 | 118.98
10 | 2.27 | 0.01955 | -0.227 | 116.124
10.5 | 2.311 | 0.0208 | -0.227 | 111.128
11 | 2.35 | 0.02217 | -0.226 | 106.035
11.5 | 2.387 | 0.02363 | -0.225 | 100.999
12 | 2.421 | 0.0252 | -0.225 | 96.081
12.5 | 2.452 | 0.02684 | -0.224 | 91.358
13 | 2.48 | 0.02856 | -0.223 | 86.834
13.5 | 2.506 | 0.03038 | -0.222 | 82.496
14 | 2.528 | 0.03222 | -0.222 | 78.465
14.5 | 2.548 | 0.03415 | -0.221 | 74.603
15 | 2.564 | 0.03618 | -0.22 | 70.864
15.5 | 2.577 | 0.03828 | -0.219 | 67.309
16 | 2.586 | 0.04044 | -0.218 | 63.947
16.5 | 2.592 | 0.04278 | -0.218 | 60.595
17 | 2.594 | 0.04513 | -0.217 | 57.483
17.5 | 2.592 | 0.04768 | -0.216 | 54.376
18 | 2.588 | 0.05028 | -0.215 | 51.469
18.5 | 2.579 | 0.05314 | -0.214 | 48.533
19 | 2.566 | 0.0561 | -0.213 | 45.75
19.5 | 2.55 | 0.05923 | -0.212 | 43.056
20 | 2.532 | 0.0626 | -0.211 | 40.439

## 68. Re 4M Mach 0.10 (2)
BIGFOIL.COM POLAR EXPORT
Joukowsky 18.00% thick 8.00% camber
Joukowsky 18.00% thick 8.00% camber |  |  |  | Cl Max: | 2.1054 | at alpha= | 18 | deg
XFOIL ncrit=9 |  |  |  | L/D Max: | 187.376 | at alpha= | 3.5 | deg
Re: | 4000000 |  |  | Cd Min: | 0.11925 | at alpha= | -20 | deg
Mach: | 0.1 |  |  | Cl=0 at alpha= | -9.0269 | deg
|  |  |  | @ Cl=0.1, Cd= | 0.0073705
|  |  |  | @ Cl=0.4, Cd= | 0.006595
|  |  |  | @ Cl=0.6, Cd= | 0.0063691
alpha (deg) | Cl | Cd | Cm | Cl/Cd
-20 | -0.4467 | 0.11925 | -0.1189 | -3.7459
-19.5 | -0.4375 | 0.11028 | -0.1282 | -3.9672
-18.5 | -0.4046 | 0.08971 | -0.1554 | -4.5101
-18 | -0.4054 | 0.07756 | -0.1711 | -5.2269
-17.5 | -0.4186 | 0.0691 | -0.1783 | -6.0579
-17 | -0.4447 | 0.06062 | -0.1841 | -7.3359
-16.5 | -0.4866 | 0.05116 | -0.1902 | -9.5113
-16 | -0.5668 | 0.03929 | -0.1969 | -14.4261
-15.5 | -0.6886 | 0.02756 | -0.1987 | -24.9855
-15 | -0.7153 | 0.01621 | -0.2138 | -44.1271
-14.5 | -0.6614 | 0.01376 | -0.2189 | -48.0669
-14 | -0.6044 | 0.01271 | -0.2208 | -47.5531
-13.5 | -0.546 | 0.01198 | -0.2222 | -45.576
-13 | -0.4865 | 0.01109 | -0.2239 | -43.8683
-12.5 | -0.4268 | 0.01051 | -0.225 | -40.6089
-12 | -0.3656 | 0.01001 | -0.2261 | -36.5235
-11.5 | -0.3048 | 0.00946 | -0.2273 | -32.2199
-11 | -0.2433 | 0.00907 | -0.2283 | -26.8247
-10.5 | -0.1817 | 0.00864 | -0.2294 | -21.0301
-10 | -0.1201 | 0.00833 | -0.2303 | -14.4178
-9.5 | -0.058 | 0.00799 | -0.2313 | -7.2591
-9 | 0.0033 | 0.00776 | -0.2321 | 0.42526
-8.5 | 0.0657 | 0.00746 | -0.2331 | 8.807
-8 | 0.127 | 0.0073 | -0.2338 | 17.3973
-7.5 | 0.1893 | 0.00706 | -0.2348 | 26.813
-7 | 0.2507 | 0.00691 | -0.2355 | 36.2808
-6.5 | 0.3126 | 0.00677 | -0.2363 | 46.1743
-6 | 0.3739 | 0.00665 | -0.2371 | 56.2256
-5.5 | 0.4356 | 0.00652 | -0.2378 | 66.8098
-5 | 0.4966 | 0.00646 | -0.2385 | 76.8731
-4.5 | 0.5578 | 0.00639 | -0.2392 | 87.2926
-4 | 0.6183 | 0.00636 | -0.2397 | 97.217
-3.5 | 0.6792 | 0.00632 | -0.2403 | 107.4684
-3 | 0.7392 | 0.00633 | -0.2408 | 116.7773
-2.5 | 0.7997 | 0.00631 | -0.2414 | 126.7353
-2 | 0.8588 | 0.00637 | -0.2417 | 134.8195
-1.5 | 0.9188 | 0.00638 | -0.2422 | 144.0125
-1 | 0.9769 | 0.00648 | -0.2424 | 150.7562
-0.5 | 1.0361 | 0.00653 | -0.2427 | 158.6677
0 | 1.0936 | 0.00665 | -0.2428 | 164.4511
0.5 | 1.1512 | 0.00676 | -0.2428 | 170.2959
1 | 1.2082 | 0.00688 | -0.2429 | 175.6105
1.5 | 1.2635 | 0.00708 | -0.2425 | 178.4605
2 | 1.3196 | 0.00722 | -0.2423 | 182.7701
2.5 | 1.3733 | 0.00744 | -0.2418 | 184.5833
3 | 1.4258 | 0.00769 | -0.2409 | 185.4096
3.5 | 1.4784 | 0.00789 | -0.2402 | 187.3764
4 | 1.5276 | 0.00819 | -0.2388 | 186.5201
4.5 | 1.5699 | 0.00851 | -0.236 | 184.4771
5 | 1.6117 | 0.00882 | -0.2331 | 182.7324
5.5 | 1.6514 | 0.00926 | -0.23 | 178.3369
6 | 1.6891 | 0.0098 | -0.2267 | 172.3571
6.5 | 1.7265 | 0.01038 | -0.2234 | 166.3295
7 | 1.7632 | 0.01101 | -0.2201 | 160.1453
7.5 | 1.7979 | 0.01177 | -0.2166 | 152.7528
8 | 1.8306 | 0.01267 | -0.213 | 144.483
8.5 | 1.861 | 0.01374 | -0.2091 | 135.444
9 | 1.8885 | 0.015 | -0.205 | 125.9
10 | 1.9403 | 0.01798 | -0.1971 | 107.9143
10.5 | 1.9634 | 0.01944 | -0.193 | 100.9979
11 | 1.9856 | 0.02143 | -0.1891 | 92.6552
11.5 | 2.004 | 0.02379 | -0.185 | 84.2371
12 | 2.0206 | 0.02645 | -0.181 | 76.3932
12.5 | 2.0362 | 0.02935 | -0.1772 | 69.3765
13 | 2.0499 | 0.03258 | -0.1736 | 62.919
13.5 | 2.0626 | 0.03606 | -0.1702 | 57.1991
14 | 2.0729 | 0.03994 | -0.167 | 51.9004
14.5 | 2.082 | 0.04412 | -0.1641 | 47.1895
15 | 2.0897 | 0.04864 | -0.1614 | 42.9626
15.5 | 2.0953 | 0.05356 | -0.1589 | 39.1206
16 | 2.0997 | 0.05881 | -0.1568 | 35.7031
16.5 | 2.102 | 0.0645 | -0.155 | 32.5891
17 | 2.1028 | 0.07054 | -0.1534 | 29.81
17.5 | 2.1043 | 0.07668 | -0.1523 | 27.4426
18 | 2.1054 | 0.08297 | -0.1514 | 25.3754
18.5 | 2.105 | 0.08959 | -0.1509 | 23.4959
19 | 2.1017 | 0.09668 | -0.1507 | 21.7387
19.5 | 2.0977 | 0.10397 | -0.1509 | 20.176
20 | 2.0968 | 0.11082 | -0.1513 | 18.9208

## 69. Re 4M Mach 0.25 (1)
BIGFOIL.COM POLAR EXPORT
Joukowsky 18.00% thick 8.00% camber
Joukowsky 18.00% thick 8.00% camber |  |  |  | Cl Max: | 2.545 | at alpha= | 15 | deg
JavaFoil+Calcfoil stall+Eppler ext transition |  |  |  | L/D Max: | 151.696 | at alpha= | 0 | deg
Re: | 4000000 |  |  | Cd Min: | 0.00537 | at alpha= | -6 | deg
Mach: | 0.25 |  |  | Cl=0 at alpha= | -9.4375 | deg
|  |  |  | @ Cl=0.1, Cd= | 0.01962
|  |  |  | @ Cl=0.4, Cd= | 0.0076373
|  |  |  | @ Cl=0.6, Cd= | 0.0062992
alpha (deg) | Cl | Cd | Cm | Cl/Cd
-20 | -0.703 | 0.13883 | -0.151 | -5.065
-19.5 | -0.701 | 0.1308 | -0.153 | -5.357
-19 | -0.694 | 0.12309 | -0.155 | -5.636
-18.5 | -0.683 | 0.11566 | -0.157 | -5.903
-18 | -0.668 | 0.10865 | -0.158 | -6.152
-17.5 | -0.651 | 0.1015 | -0.161 | -6.412
-17 | -0.63 | 0.09537 | -0.162 | -6.603
-16.5 | -0.606 | 0.0888 | -0.165 | -6.821
-16 | -0.578 | 0.08286 | -0.167 | -6.981
-15.5 | -0.548 | 0.07719 | -0.169 | -7.102
-15 | -0.515 | 0.07154 | -0.171 | -7.203
-14.5 | -0.48 | 0.06613 | -0.173 | -7.254
-14 | -0.442 | 0.06103 | -0.176 | -7.234
-13.5 | -0.401 | 0.05623 | -0.178 | -7.126
-13 | -0.358 | 0.05164 | -0.18 | -6.925
-12.5 | -0.313 | 0.04714 | -0.183 | -6.632
-12 | -0.266 | 0.04287 | -0.186 | -6.2
-11.5 | -0.217 | 0.0389 | -0.188 | -5.582
-11 | -0.167 | 0.03516 | -0.191 | -4.746
-10.5 | -0.115 | 0.03161 | -0.194 | -3.639
-10 | -0.062 | 0.02818 | -0.197 | -2.188
-9.5 | -0.007 | 0.02497 | -0.2 | -0.273
-9 | 0.049 | 0.02202 | -0.203 | 2.247
-8.5 | 0.107 | 0.01929 | -0.206 | 5.559
-8 | 0.167 | 0.01666 | -0.21 | 10.001
-7.5 | 0.228 | 0.01414 | -0.214 | 16.106
-7 | 0.291 | 0.01173 | -0.219 | 24.827
-6.5 | 0.359 | 0.00975 | -0.225 | 36.794
-6 | 0.444 | 0.00537 | -0.239 | 82.586
-5.5 | 0.509 | 0.00553 | -0.239 | 92.145
-5 | 0.575 | 0.00623 | -0.239 | 92.264
-4.5 | 0.64 | 0.00641 | -0.239 | 99.884
-4 | 0.706 | 0.00663 | -0.24 | 106.512
-3.5 | 0.774 | 0.00687 | -0.24 | 112.772
-3 | 0.839 | 0.0071 | -0.24 | 118.195
-2.5 | 0.904 | 0.00742 | -0.24 | 121.826
-2 | 0.969 | 0.00776 | -0.24 | 124.863
-1.5 | 1.027 | 0.00845 | -0.24 | 121.477
-1 | 1.091 | 0.00882 | -0.24 | 123.621
-0.5 | 1.154 | 0.00809 | -0.24 | 142.693
0 | 1.213 | 0.008 | -0.24 | 151.696
0.5 | 1.275 | 0.00895 | -0.24 | 142.451
1 | 1.336 | 0.00927 | -0.239 | 144.141
1.5 | 1.397 | 0.00961 | -0.239 | 145.413
2 | 1.457 | 0.01 | -0.239 | 145.751
2.5 | 1.518 | 0.01038 | -0.239 | 146.164
3 | 1.577 | 0.01081 | -0.239 | 145.909
3.5 | 1.636 | 0.01127 | -0.238 | 145.125
4 | 1.694 | 0.01175 | -0.238 | 144.172
4.5 | 1.752 | 0.01228 | -0.238 | 142.681
5 | 1.809 | 0.01283 | -0.238 | 140.982
5.5 | 1.865 | 0.01341 | -0.237 | 139.055
6 | 1.92 | 0.01389 | -0.237 | 138.251
6.5 | 1.974 | 0.01463 | -0.236 | 134.996
7 | 2.027 | 0.01539 | -0.236 | 131.738
7.5 | 2.079 | 0.01624 | -0.236 | 128.074
8 | 2.13 | 0.01716 | -0.235 | 124.072
8.5 | 2.178 | 0.01818 | -0.235 | 119.831
9 | 2.225 | 0.01927 | -0.234 | 115.452
9.5 | 2.269 | 0.02051 | -0.233 | 110.639
10 | 2.311 | 0.02155 | -0.233 | 107.231
10.5 | 2.35 | 0.02305 | -0.232 | 101.951
11 | 2.386 | 0.02467 | -0.231 | 96.711
11.5 | 2.419 | 0.02642 | -0.231 | 91.566
12 | 2.449 | 0.02831 | -0.23 | 86.503
12.5 | 2.475 | 0.03028 | -0.229 | 81.733
13 | 2.498 | 0.03239 | -0.228 | 77.115
13.5 | 2.516 | 0.03457 | -0.227 | 72.779
14 | 2.53 | 0.03688 | -0.227 | 68.607
14.5 | 2.54 | 0.03925 | -0.226 | 64.712
15 | 2.545 | 0.0418 | -0.225 | 60.872
15.5 | 2.544 | 0.04437 | -0.224 | 57.345
16 | 2.539 | 0.04716 | -0.223 | 53.843
16.5 | 2.529 | 0.05017 | -0.222 | 50.408
17 | 2.512 | 0.05335 | -0.221 | 47.086
17.5 | 2.49 | 0.05671 | -0.22 | 43.915
18 | 2.463 | 0.06026 | -0.219 | 40.877
18.5 | 2.43 | 0.06405 | -0.218 | 37.94
19 | 2.39 | 0.06832 | -0.216 | 34.988
19.5 | 2.346 | 0.07279 | -0.215 | 32.224
20 | 2.296 | 0.07761 | -0.214 | 29.583

## 70. Re 4M Mach 0.25 (2)
BIGFOIL.COM POLAR EXPORT
Joukowsky 18.00% thick 8.00% camber
Joukowsky 18.00% thick 8.00% camber |  |  |  | Cl Max: | 2.0879 | at alpha= | 16 | deg
XFOIL ncrit=9 |  |  |  | L/D Max: | 182.319 | at alpha= | 3 | deg
Re: | 4000000 |  |  | Cd Min: | 0.13332 | at alpha= | 20 | deg
Mach: | 0.25 |  |  | Cl=0 at alpha= | -8.9151 | deg
|  |  |  | @ Cl=0.1, Cd= | 0.0076574
|  |  |  | @ Cl=0.4, Cd= | 0.0068007
|  |  |  | @ Cl=0.6, Cd= | 0.0065263
alpha (deg) | Cl | Cd | Cm | Cl/Cd
-18.5 | -0.2814 | 0.10671 | -0.1549 | -2.6371
-18 | -0.2659 | 0.09879 | -0.1639 | -2.6916
-17.5 | -0.2723 | 0.09064 | -0.1702 | -3.0042
-17 | -0.2825 | 0.0828 | -0.1757 | -3.4118
-16.5 | -0.2885 | 0.07576 | -0.1807 | -3.8081
-16 | -0.2998 | 0.06853 | -0.1857 | -4.3747
-15.5 | -0.3271 | 0.06006 | -0.1915 | -5.4462
-15 | -0.3706 | 0.05059 | -0.198 | -7.3256
-14.5 | -0.4346 | 0.04034 | -0.2043 | -10.7734
-14 | -0.5454 | 0.02967 | -0.2065 | -18.3822
-13.5 | -0.592 | 0.01723 | -0.2223 | -34.3587
-13 | -0.5322 | 0.01356 | -0.2302 | -39.2478
-12.5 | -0.469 | 0.01245 | -0.232 | -37.6707
-12 | -0.4046 | 0.0113 | -0.234 | -35.8053
-11.5 | -0.3399 | 0.0106 | -0.235 | -32.066
-11 | -0.2739 | 0.00992 | -0.2362 | -27.6109
-10.5 | -0.2087 | 0.0094 | -0.2371 | -22.2021
-10 | -0.1425 | 0.00893 | -0.238 | -15.9574
-9.5 | -0.077 | 0.00852 | -0.2388 | -9.0376
-9 | -0.0111 | 0.00815 | -0.2396 | -1.362
-8.5 | 0.0543 | 0.00786 | -0.2404 | 6.9084
-8 | 0.1197 | 0.00757 | -0.2411 | 15.8124
-7.5 | 0.1849 | 0.00736 | -0.2418 | 25.1223
-7 | 0.2497 | 0.00716 | -0.2425 | 34.8743
-6.5 | 0.3148 | 0.00696 | -0.2433 | 45.2299
-6 | 0.3789 | 0.00684 | -0.2439 | 55.3947
-5.5 | 0.4434 | 0.00672 | -0.2446 | 65.9821
-5 | 0.5071 | 0.00664 | -0.2451 | 76.3705
-4.5 | 0.5711 | 0.00654 | -0.2458 | 87.3242
-4 | 0.6342 | 0.00651 | -0.2463 | 97.4194
-3.5 | 0.6975 | 0.00646 | -0.2469 | 107.9721
-3 | 0.76 | 0.00647 | -0.2473 | 117.4652
-2.5 | 0.8224 | 0.00648 | -0.2477 | 126.9136
-2 | 0.8842 | 0.00652 | -0.2481 | 135.6135
-1.5 | 0.9453 | 0.00658 | -0.2483 | 143.6626
-1 | 1.0065 | 0.00664 | -0.2485 | 151.5813
-0.5 | 1.0661 | 0.00676 | -0.2485 | 157.7071
0 | 1.1267 | 0.00684 | -0.2486 | 164.7222
0.5 | 1.1849 | 0.007 | -0.2483 | 169.2714
1 | 1.2434 | 0.00714 | -0.2481 | 174.1457
1.5 | 1.3005 | 0.00732 | -0.2476 | 177.6639
2 | 1.3551 | 0.00757 | -0.2466 | 179.0092
2.5 | 1.4106 | 0.00775 | -0.2458 | 182.0129
3 | 1.4622 | 0.00802 | -0.2442 | 182.3192
3.5 | 1.5048 | 0.00832 | -0.2409 | 180.8654
4 | 1.5508 | 0.00863 | -0.2383 | 179.6987
4.5 | 1.5932 | 0.00907 | -0.2351 | 175.656
5 | 1.6337 | 0.00961 | -0.2317 | 170
5.5 | 1.6768 | 0.01011 | -0.2288 | 165.8556
6 | 1.7168 | 0.01075 | -0.2254 | 159.7023
6.5 | 1.7527 | 0.01157 | -0.2216 | 151.4866
7 | 1.7871 | 0.01252 | -0.2176 | 142.7396
7.5 | 1.8233 | 0.01349 | -0.214 | 135.1594
8 | 1.8565 | 0.01465 | -0.2102 | 126.7235
8.5 | 1.8863 | 0.01604 | -0.206 | 117.5998
9 | 1.9139 | 0.01766 | -0.2018 | 108.3749
9.5 | 1.9395 | 0.0195 | -0.1976 | 99.4615
10 | 1.9632 | 0.0216 | -0.1934 | 90.8889
10.5 | 1.9855 | 0.02358 | -0.1893 | 84.2027
11 | 2.0045 | 0.0263 | -0.185 | 76.2167
11.5 | 2.0215 | 0.02933 | -0.1809 | 68.9226
12 | 2.0362 | 0.03272 | -0.177 | 62.2311
12.5 | 2.0488 | 0.03649 | -0.1732 | 56.1469
13 | 2.06 | 0.04059 | -0.1697 | 50.7514
13.5 | 2.0685 | 0.04514 | -0.1664 | 45.8241
14 | 2.0764 | 0.04998 | -0.1635 | 41.5446
14.5 | 2.0817 | 0.05528 | -0.1608 | 37.6574
15 | 2.0857 | 0.06095 | -0.1585 | 34.2199
15.5 | 2.0874 | 0.06707 | -0.1565 | 31.1227
16 | 2.0879 | 0.07357 | -0.1549 | 28.3798
16.5 | 2.0867 | 0.08046 | -0.1536 | 25.9346
17 | 2.0846 | 0.08764 | -0.1528 | 23.7859
17.5 | 2.0805 | 0.09522 | -0.1523 | 21.8494
18 | 2.0754 | 0.10302 | -0.1523 | 20.1456
18.5 | 2.0708 | 0.11083 | -0.1526 | 18.6845
19 | 2.0683 | 0.11833 | -0.1533 | 17.4791
19.5 | 2.0666 | 0.1257 | -0.1543 | 16.4407
20 | 2.0628 | 0.13332 | -0.1557 | 15.4725

## 71. Re 4M Mach 0.50 (1)
BIGFOIL.COM POLAR EXPORT
Joukowsky 18.00% thick 8.00% camber
Joukowsky 18.00% thick 8.00% camber |  |  |  | Cl Max: | 2.394 | at alpha= | 10 | deg
JavaFoil+Calcfoil stall+Eppler ext transition |  |  |  | L/D Max: | 132.921 | at alpha= | 1 | deg
Re: | 4000000 |  |  | Cd Min: | 0.00729 | at alpha= | -4 | deg
Mach: | 0.5 |  |  | Cl=0 at alpha= | -9.4397 | deg
|  |  |  | @ Cl=0.1, Cd= | 0.03126
|  |  |  | @ Cl=0.4, Cd= | 0.017039
|  |  |  | @ Cl=0.6, Cd= | 0.011842
alpha (deg) | Cl | Cd | Cm | Cl/Cd
-20 | -0.632 | 0.16292 | -0.154 | -3.882
-19.5 | -0.601 | 0.16217 | -0.152 | -3.709
-19 | -0.571 | 0.1544 | -0.151 | -3.701
-18.5 | -0.542 | 0.15006 | -0.152 | -3.609
-18 | -0.511 | 0.14579 | -0.15 | -3.505
-17.5 | -0.481 | 0.1391 | -0.149 | -3.456
-17 | -0.451 | 0.1352 | -0.149 | -3.335
-16.5 | -0.42 | 0.13021 | -0.146 | -3.228
-16 | -0.39 | 0.12511 | -0.146 | -3.121
-15.5 | -0.361 | 0.11983 | -0.148 | -3.012
-15 | -0.33 | 0.11072 | -0.144 | -2.985
-14.5 | -0.301 | 0.10028 | -0.146 | -3
-14 | -0.271 | 0.10247 | -0.141 | -2.64
-13.5 | -0.241 | 0.09231 | -0.146 | -2.613
-13 | -0.211 | 0.09115 | -0.146 | -2.32
-12.5 | -0.181 | 0.09091 | -0.143 | -1.996
-12 | -0.153 | 0.08327 | -0.155 | -1.833
-11.5 | -0.175 | 0.06792 | -0.175 | -2.579
-11 | -0.153 | 0.05772 | -0.184 | -2.644
-10.5 | -0.111 | 0.05049 | -0.191 | -2.202
-10 | -0.062 | 0.04447 | -0.197 | -1.384
-9.5 | -0.007 | 0.03909 | -0.203 | -0.178
-9 | 0.051 | 0.03457 | -0.208 | 1.479
-8.5 | 0.112 | 0.03045 | -0.212 | 3.676
-8 | 0.175 | 0.02671 | -0.217 | 6.554
-7.5 | 0.24 | 0.02351 | -0.221 | 10.211
-7 | 0.307 | 0.02061 | -0.226 | 14.886
-6.5 | 0.375 | 0.01787 | -0.23 | 21.005
-6 | 0.446 | 0.01551 | -0.235 | 28.767
-5.5 | 0.519 | 0.01404 | -0.24 | 36.953
-5 | 0.595 | 0.01192 | -0.245 | 49.947
-4.5 | 0.68 | 0.0106 | -0.254 | 64.19
-4 | 0.787 | 0.00729 | -0.268 | 107.98
-3.5 | 0.866 | 0.00771 | -0.268 | 112.312
-3 | 0.938 | 0.00786 | -0.267 | 119.386
-2.5 | 1.011 | 0.00779 | -0.267 | 129.726
-2 | 1.083 | 0.00864 | -0.267 | 125.351
-1.5 | 1.145 | 0.00897 | -0.267 | 127.593
-1 | 1.215 | 0.00932 | -0.267 | 130.338
-0.5 | 1.285 | 0.0097 | -0.267 | 132.469
0 | 1.344 | 0.01016 | -0.267 | 132.306
0.5 | 1.411 | 0.01065 | -0.266 | 132.511
1 | 1.478 | 0.01112 | -0.266 | 132.921
1.5 | 1.544 | 0.01165 | -0.266 | 132.525
2 | 1.609 | 0.01227 | -0.266 | 131.127
2.5 | 1.674 | 0.0129 | -0.265 | 129.714
3 | 1.738 | 0.01357 | -0.265 | 128.071
3.5 | 1.8 | 0.01431 | -0.265 | 125.796
4 | 1.862 | 0.01512 | -0.264 | 123.106
4.5 | 1.922 | 0.01602 | -0.264 | 119.978
5 | 1.981 | 0.017 | -0.263 | 116.512
5.5 | 2.038 | 0.01793 | -0.263 | 113.673
6 | 2.094 | 0.01913 | -0.262 | 109.423
6.5 | 2.147 | 0.02049 | -0.261 | 104.778
7 | 2.198 | 0.02204 | -0.261 | 99.724
7.5 | 2.245 | 0.02376 | -0.26 | 94.468
8 | 2.288 | 0.02576 | -0.259 | 88.836
8.5 | 2.326 | 0.02804 | -0.258 | 82.968
9 | 2.358 | 0.03066 | -0.257 | 76.891
9.5 | 2.381 | 0.0337 | -0.256 | 70.647
10 | 2.394 | 0.03731 | -0.255 | 64.154
10.5 | 2.392 | 0.04125 | -0.253 | 58.002
11 | 2.372 | 0.0462 | -0.252 | 51.345
11.5 | 2.323 | 0.05218 | -0.25 | 44.53
12 | 2.225 | 0.05939 | -0.248 | 37.454
12.5 | 2.003 | 0.06996 | -0.246 | 28.631
13 | 1.433 | 0.08385 | -0.242 | 17.092
13.5 | 1.461 | 0.08386 | -0.241 | 17.42
14 | 1.309 | 0.11357 | -0.147 | 11.523
14.5 | 1.51 | 0.09116 | -0.238 | 16.56
15 | 1.367 | 0.12482 | -0.158 | 10.954

## 72. Re 4M Mach 0.50 (2)
BIGFOIL.COM POLAR EXPORT
Joukowsky 18.00% thick 8.00% camber
Joukowsky 18.00% thick 8.00% camber |  |  |  | Cl Max: | 2.054 | at alpha= | 12 | deg
XFOIL ncrit=9 |  |  |  | L/D Max: | 151.976 | at alpha= | 0.5 | deg
Re: | 4000000 |  |  | Cd Min: | 0.15761 | at alpha= | 17 | deg
Mach: | 0.5 |  |  | Cl=0 at alpha= | -8.3391 | deg
|  |  |  | @ Cl=0.1, Cd= | 0.0095146
|  |  |  | @ Cl=0.4, Cd= | 0.007859
|  |  |  | @ Cl=0.6, Cd= | 0.0074096
alpha (deg) | Cl | Cd | Cm | Cl/Cd
-14.5 | 0.0554 | 0.09434 | -0.1952 | 0.58724
-14 | 0.0521 | 0.08708 | -0.1998 | 0.5983
-13.5 | 0.0495 | 0.08003 | -0.2046 | 0.61852
-13 | 0.0483 | 0.07356 | -0.2088 | 0.65661
-12.5 | 0.0462 | 0.06718 | -0.2131 | 0.6877
-12 | 0.0406 | 0.06099 | -0.217 | 0.66568
-11.5 | 0.0249 | 0.0542 | -0.2215 | 0.45941
-11 | 0.0067 | 0.04788 | -0.2251 | 0.13993
-10.5 | -0.0201 | 0.04136 | -0.2287 | -0.48598
-10 | -0.0687 | 0.03485 | -0.2302 | -1.9713
-9.5 | -0.137 | 0.02657 | -0.2363 | -5.1562
-9 | -0.1155 | 0.01279 | -0.2668 | -9.0305
-8.5 | -0.0277 | 0.01096 | -0.2702 | -2.5274
-8 | 0.0584 | 0.00986 | -0.2718 | 5.9229
-7.5 | 0.1427 | 0.00916 | -0.2724 | 15.5786
-7 | 0.2251 | 0.00863 | -0.2728 | 26.0834
-6.5 | 0.3065 | 0.0082 | -0.2732 | 37.378
-6 | 0.386 | 0.0079 | -0.2734 | 48.8608
-5.5 | 0.4645 | 0.00767 | -0.2736 | 60.5606
-5 | 0.5414 | 0.00751 | -0.2736 | 72.0905
-4.5 | 0.6173 | 0.00738 | -0.2737 | 83.645
-4 | 0.6922 | 0.00729 | -0.2737 | 94.952
-3.5 | 0.7652 | 0.00726 | -0.2736 | 105.3994
-3 | 0.838 | 0.00724 | -0.2734 | 115.7459
-2.5 | 0.9073 | 0.00731 | -0.2728 | 124.1176
-2 | 0.9775 | 0.00735 | -0.2723 | 132.9932
-1.5 | 1.0424 | 0.00749 | -0.271 | 139.1722
-1 | 1.1032 | 0.00758 | -0.2688 | 145.5409
-0.5 | 1.16 | 0.00779 | -0.266 | 148.9089
0 | 1.2179 | 0.00808 | -0.2634 | 150.7302
0.5 | 1.2766 | 0.0084 | -0.261 | 151.9762
1 | 1.3303 | 0.00886 | -0.2579 | 150.1467
1.5 | 1.3873 | 0.00928 | -0.2553 | 149.4935
2 | 1.4395 | 0.00988 | -0.252 | 145.6984
2.5 | 1.491 | 0.01057 | -0.2486 | 141.0596
3 | 1.5428 | 0.01131 | -0.2453 | 136.4103
3.5 | 1.5894 | 0.01231 | -0.2414 | 129.1145
4 | 1.6363 | 0.01339 | -0.2375 | 122.2031
4.5 | 1.6843 | 0.01452 | -0.2339 | 115.9986
5 | 1.7253 | 0.01603 | -0.2294 | 107.6294
5.5 | 1.7651 | 0.01772 | -0.225 | 99.6106
6 | 1.8059 | 0.0195 | -0.2208 | 92.6103
6.5 | 1.8418 | 0.02166 | -0.2162 | 85.0323
7 | 1.8731 | 0.02422 | -0.2113 | 77.3369
7.5 | 1.9037 | 0.02701 | -0.2066 | 70.4813
8 | 1.9348 | 0.02995 | -0.2022 | 64.601
8.5 | 1.9612 | 0.03335 | -0.1977 | 58.8066
9 | 1.9826 | 0.0373 | -0.1931 | 53.1528
9.5 | 1.9999 | 0.04176 | -0.1886 | 47.8903
10 | 2.0139 | 0.04672 | -0.1844 | 43.1057
10.5 | 2.0274 | 0.05198 | -0.1806 | 39.0035
11 | 2.0389 | 0.05769 | -0.1771 | 35.3423
11.5 | 2.0474 | 0.06397 | -0.174 | 32.0056
12 | 2.054 | 0.07057 | -0.1716 | 29.1059
12.5 | 2.0539 | 0.07816 | -0.1692 | 26.2781
13 | 2.0505 | 0.08633 | -0.1674 | 23.7519
13.5 | 2.0469 | 0.09478 | -0.1661 | 21.5963
14 | 2.042 | 0.10355 | -0.1653 | 19.7199
14.5 | 2.0372 | 0.1125 | -0.1652 | 18.1084
15 | 2.033 | 0.12147 | -0.1656 | 16.7366
15.5 | 2.0291 | 0.13052 | -0.1665 | 15.5463
16 | 2.0254 | 0.13959 | -0.168 | 14.5096
16.5 | 2.0228 | 0.14856 | -0.17 | 13.616
17 | 2.0204 | 0.15761 | -0.1725 | 12.819

## 73. Re 5M Mach 0.00 (1)
BIGFOIL.COM POLAR EXPORT
Joukowsky 18.00% thick 8.00% camber
Joukowsky 18.00% thick 8.00% camber |  |  |  | Cl Max: | 2.608 | at alpha= | 17.5 | deg
JavaFoil+Calcfoil stall+Eppler ext transition |  |  |  | L/D Max: | 160.082 | at alpha= | 1 | deg
Re: | 5000000 |  |  | Cd Min: | 0.00501 | at alpha= | -7 | deg
Mach: | 0 |  |  | Cl=0 at alpha= | -9.4375 | deg
|  |  |  | @ Cl=0.1, Cd= | 0.015503
|  |  |  | @ Cl=0.4, Cd= | 0.0051876
|  |  |  | @ Cl=0.6, Cd= | 0.0060127
alpha (deg) | Cl | Cd | Cm | Cl/Cd
-20 | -0.826 | 0.11754 | -0.156 | -7.029
-19.5 | -0.806 | 0.11105 | -0.158 | -7.259
-19 | -0.783 | 0.10482 | -0.159 | -7.474
-18.5 | -0.758 | 0.09864 | -0.161 | -7.689
-18 | -0.731 | 0.09281 | -0.162 | -7.88
-17.5 | -0.702 | 0.08741 | -0.164 | -8.034
-17 | -0.671 | 0.08201 | -0.166 | -8.185
-16.5 | -0.639 | 0.07668 | -0.167 | -8.328
-16 | -0.604 | 0.07156 | -0.169 | -8.439
-15.5 | -0.568 | 0.06641 | -0.171 | -8.546
-15 | -0.529 | 0.0615 | -0.173 | -8.608
-14.5 | -0.489 | 0.05707 | -0.175 | -8.574
-14 | -0.448 | 0.05251 | -0.177 | -8.527
-13.5 | -0.404 | 0.04828 | -0.179 | -8.376
-13 | -0.359 | 0.04422 | -0.181 | -8.126
-12.5 | -0.313 | 0.04037 | -0.184 | -7.753
-12 | -0.265 | 0.03657 | -0.186 | -7.252
-11.5 | -0.216 | 0.03306 | -0.188 | -6.538
-11 | -0.166 | 0.02969 | -0.191 | -5.583
-10.5 | -0.114 | 0.02642 | -0.194 | -4.318
-10 | -0.061 | 0.02329 | -0.197 | -2.623
-9.5 | -0.007 | 0.02049 | -0.2 | -0.329
-9 | 0.049 | 0.01782 | -0.203 | 2.747
-8.5 | 0.106 | 0.01523 | -0.206 | 6.971
-8 | 0.165 | 0.01267 | -0.21 | 13.045
-7.5 | 0.227 | 0.01022 | -0.215 | 22.212
-7 | 0.304 | 0.00501 | -0.231 | 60.712
-6.5 | 0.367 | 0.00513 | -0.231 | 71.497
-6 | 0.43 | 0.00524 | -0.231 | 82.158
-5.5 | 0.494 | 0.00545 | -0.231 | 90.526
-5 | 0.557 | 0.00561 | -0.232 | 99.365
-4.5 | 0.62 | 0.0062 | -0.232 | 100.003
-4 | 0.684 | 0.00638 | -0.232 | 107.073
-3.5 | 0.75 | 0.00659 | -0.232 | 113.764
-3 | 0.813 | 0.00684 | -0.232 | 118.863
-2.5 | 0.875 | 0.00709 | -0.232 | 123.542
-2 | 0.938 | 0.00735 | -0.233 | 127.665
-1.5 | 0.995 | 0.00767 | -0.233 | 129.65
-1 | 1.057 | 0.00805 | -0.233 | 131.224
-0.5 | 1.118 | 0.00866 | -0.233 | 129.11
0 | 1.178 | 0.00854 | -0.233 | 137.92
0.5 | 1.237 | 0.00817 | -0.232 | 151.522
1 | 1.297 | 0.0081 | -0.232 | 160.082
1.5 | 1.357 | 0.00909 | -0.232 | 149.303
2 | 1.416 | 0.00942 | -0.232 | 150.295
2.5 | 1.474 | 0.00976 | -0.232 | 151.006
3 | 1.532 | 0.01014 | -0.232 | 151.194
3.5 | 1.59 | 0.01054 | -0.231 | 150.89
4 | 1.647 | 0.01096 | -0.231 | 150.258
4.5 | 1.704 | 0.01142 | -0.231 | 149.243
5 | 1.76 | 0.0119 | -0.231 | 147.824
5.5 | 1.815 | 0.01222 | -0.23 | 148.493
6 | 1.869 | 0.01278 | -0.23 | 146.305
6.5 | 1.923 | 0.0134 | -0.23 | 143.506
7 | 1.976 | 0.01405 | -0.229 | 140.618
7.5 | 2.027 | 0.01475 | -0.229 | 137.436
8 | 2.078 | 0.01553 | -0.228 | 133.818
8.5 | 2.127 | 0.01637 | -0.228 | 129.925
9 | 2.174 | 0.01729 | -0.227 | 125.779
9.5 | 2.22 | 0.01826 | -0.227 | 121.546
10 | 2.263 | 0.01933 | -0.226 | 117.079
10.5 | 2.305 | 0.02023 | -0.226 | 113.976
11 | 2.345 | 0.02149 | -0.225 | 109.122
11.5 | 2.382 | 0.02286 | -0.224 | 104.211
12 | 2.416 | 0.02432 | -0.224 | 99.375
12.5 | 2.449 | 0.02582 | -0.223 | 94.855
13 | 2.478 | 0.02738 | -0.222 | 90.515
13.5 | 2.505 | 0.02902 | -0.222 | 86.316
14 | 2.529 | 0.03075 | -0.221 | 82.237
14.5 | 2.55 | 0.03248 | -0.22 | 78.495
15 | 2.568 | 0.03431 | -0.22 | 74.848
15.5 | 2.582 | 0.03618 | -0.219 | 71.362
16 | 2.594 | 0.03821 | -0.218 | 67.883
16.5 | 2.602 | 0.0403 | -0.217 | 64.569
17 | 2.606 | 0.04247 | -0.216 | 61.372
17.5 | 2.608 | 0.0448 | -0.215 | 58.202
18 | 2.606 | 0.04723 | -0.215 | 55.173
18.5 | 2.6 | 0.04971 | -0.214 | 52.303
19 | 2.591 | 0.05249 | -0.213 | 49.367
19.5 | 2.579 | 0.05529 | -0.212 | 46.639
20 | 2.564 | 0.05835 | -0.211 | 43.939

## 74. Re 5M Mach 0.00 (2)
BIGFOIL.COM POLAR EXPORT
Joukowsky 18.00% thick 8.00% camber
Joukowsky 18.00% thick 8.00% camber |  |  |  | Cl Max: | 2.128 | at alpha= | 18.5 | deg
XFOIL ncrit=9 |  |  |  | L/D Max: | 193.565 | at alpha= | 3.5 | deg
Re: | 5000000 |  |  | Cd Min: | 0.11111 | at alpha= | -20 | deg
Mach: | 0 |  |  | Cl=0 at alpha= | -9.0681 | deg
|  |  |  | @ Cl=0.1, Cd= | 0.0070156
|  |  |  | @ Cl=0.4, Cd= | 0.0063121
|  |  |  | @ Cl=0.6, Cd= | 0.0060985
alpha (deg) | Cl | Cd | Cm | Cl/Cd
-20 | -0.4838 | 0.11111 | -0.1244 | -4.3542
-19.5 | -0.4969 | 0.1001 | -0.1342 | -4.964
-19 | -0.4953 | 0.09047 | -0.1446 | -5.4747
-18.5 | -0.4507 | 0.07802 | -0.1683 | -5.7767
-18 | -0.5038 | 0.0641 | -0.1806 | -7.8596
-17.5 | -0.5566 | 0.05319 | -0.188 | -10.4644
-17 | -0.6323 | 0.04127 | -0.1953 | -15.3211
-16.5 | -0.7324 | 0.02988 | -0.1992 | -24.5114
-16 | -0.8117 | 0.01812 | -0.2075 | -44.7958
-15.5 | -0.764 | 0.01436 | -0.2154 | -53.2033
-15 | -0.709 | 0.0133 | -0.2174 | -53.3083
-14.5 | -0.6534 | 0.01219 | -0.2194 | -53.6013
-14 | -0.5959 | 0.01139 | -0.2209 | -52.3178
-13.5 | -0.537 | 0.01081 | -0.2221 | -49.6762
-13 | -0.4781 | 0.01024 | -0.2233 | -46.6895
-12.5 | -0.4179 | 0.00966 | -0.2246 | -43.2609
-12 | -0.358 | 0.00928 | -0.2255 | -38.5776
-11.5 | -0.2971 | 0.00883 | -0.2267 | -33.6467
-11 | -0.2364 | 0.00846 | -0.2277 | -27.9433
-10.5 | -0.1755 | 0.00815 | -0.2286 | -21.5337
-10 | -0.1142 | 0.00781 | -0.2297 | -14.6223
-9.5 | -0.0533 | 0.00759 | -0.2305 | -7.0224
-9 | 0.0084 | 0.0073 | -0.2316 | 1.1507
-8.5 | 0.0693 | 0.00713 | -0.2323 | 9.7195
-8 | 0.131 | 0.0069 | -0.2333 | 18.9855
-7.5 | 0.192 | 0.00674 | -0.2341 | 28.4866
-7 | 0.2535 | 0.00659 | -0.2349 | 38.4674
-6.5 | 0.3144 | 0.00647 | -0.2357 | 48.5935
-6 | 0.3758 | 0.00634 | -0.2365 | 59.2744
-5.5 | 0.4365 | 0.00627 | -0.2372 | 69.6172
-5 | 0.4975 | 0.00619 | -0.2379 | 80.3716
-4.5 | 0.5579 | 0.00614 | -0.2385 | 90.8632
-4 | 0.6187 | 0.00608 | -0.2392 | 101.7599
-3.5 | 0.6785 | 0.00608 | -0.2398 | 111.5954
-3 | 0.739 | 0.00605 | -0.2404 | 122.1488
-2.5 | 0.7981 | 0.0061 | -0.2408 | 130.8361
-2 | 0.8581 | 0.0061 | -0.2414 | 140.6721
-1.5 | 0.9165 | 0.00618 | -0.2417 | 148.301
-1 | 0.9758 | 0.00621 | -0.2421 | 157.1337
-0.5 | 1.0339 | 0.0063 | -0.2423 | 164.1111
0 | 1.0917 | 0.0064 | -0.2425 | 170.5781
0.5 | 1.1493 | 0.0065 | -0.2427 | 176.8154
1 | 1.2053 | 0.00667 | -0.2426 | 180.7046
1.5 | 1.262 | 0.00679 | -0.2426 | 185.8616
2 | 1.317 | 0.00698 | -0.2424 | 188.6819
2.5 | 1.3709 | 0.00719 | -0.2419 | 190.6676
3 | 1.4252 | 0.00737 | -0.2415 | 193.3786
3.5 | 1.4769 | 0.00763 | -0.2407 | 193.5649
4 | 1.5264 | 0.00793 | -0.2394 | 192.4842
4.5 | 1.5759 | 0.00819 | -0.2382 | 192.4176
5 | 1.6184 | 0.00849 | -0.2356 | 190.6243
5.5 | 1.6554 | 0.00891 | -0.232 | 185.7912
6 | 1.6925 | 0.0094 | -0.2285 | 180.0532
6.5 | 1.7308 | 0.00989 | -0.2254 | 175.0051
7 | 1.7676 | 0.01048 | -0.2222 | 168.6641
7.5 | 1.8013 | 0.01121 | -0.2185 | 160.6869
8 | 1.8326 | 0.01207 | -0.2147 | 151.831
8.5 | 1.8621 | 0.01309 | -0.2107 | 142.2536
9 | 1.8908 | 0.01423 | -0.2068 | 132.8742
9.5 | 1.9181 | 0.01552 | -0.2028 | 123.5889
10 | 1.9423 | 0.01704 | -0.1987 | 113.9847
10.5 | 1.9669 | 0.01864 | -0.195 | 105.5204
11 | 1.9865 | 0.02033 | -0.1906 | 97.7127
11.5 | 2.0067 | 0.02245 | -0.1866 | 89.3853
12 | 2.0257 | 0.02481 | -0.1828 | 81.6485
12.5 | 2.0428 | 0.02744 | -0.1791 | 74.4461
13 | 2.0567 | 0.03048 | -0.1753 | 67.477
13.5 | 2.0701 | 0.03374 | -0.1719 | 61.3545
14 | 2.0818 | 0.03731 | -0.1686 | 55.7974
14.5 | 2.092 | 0.04121 | -0.1656 | 50.7644
15 | 2.1015 | 0.04536 | -0.1629 | 46.3294
15.5 | 2.109 | 0.0499 | -0.1604 | 42.2645
16 | 2.1148 | 0.05478 | -0.1581 | 38.6053
16.5 | 2.1192 | 0.06001 | -0.1561 | 35.3141
17 | 2.1216 | 0.06564 | -0.1544 | 32.3218
17.5 | 2.1244 | 0.0714 | -0.1531 | 29.7535
18 | 2.1275 | 0.07726 | -0.152 | 27.5369
18.5 | 2.128 | 0.08354 | -0.1512 | 25.4728
19 | 2.1269 | 0.09017 | -0.1508 | 23.5877
19.5 | 2.1266 | 0.09674 | -0.1506 | 21.9826
20 | 2.1247 | 0.10361 | -0.1508 | 20.5067

## 75. Re 5M Mach 0.10 (1)
BIGFOIL.COM POLAR EXPORT
Joukowsky 18.00% thick 8.00% camber
Joukowsky 18.00% thick 8.00% camber |  |  |  | Cl Max: | 2.597 | at alpha= | 17 | deg
JavaFoil+Calcfoil stall+Eppler ext transition |  |  |  | L/D Max: | 159.798 | at alpha= | 1 | deg
Re: | 5000000 |  |  | Cd Min: | 0.00501 | at alpha= | -7 | deg
Mach: | 0.1 |  |  | Cl=0 at alpha= | -9.4375 | deg
|  |  |  | @ Cl=0.1, Cd= | 0.015946
|  |  |  | @ Cl=0.4, Cd= | 0.0051738
|  |  |  | @ Cl=0.6, Cd= | 0.0061479
alpha (deg) | Cl | Cd | Cm | Cl/Cd
-20 | -0.814 | 0.11979 | -0.156 | -6.792
-19.5 | -0.795 | 0.11337 | -0.157 | -7.013
-19 | -0.774 | 0.10703 | -0.159 | -7.232
-18.5 | -0.75 | 0.10076 | -0.161 | -7.448
-18 | -0.725 | 0.09474 | -0.162 | -7.651
-17.5 | -0.697 | 0.08897 | -0.164 | -7.835
-17 | -0.667 | 0.0837 | -0.165 | -7.969
-16.5 | -0.635 | 0.07792 | -0.167 | -8.154
-16 | -0.602 | 0.07278 | -0.169 | -8.265
-15.5 | -0.566 | 0.06776 | -0.171 | -8.348
-15 | -0.528 | 0.06277 | -0.173 | -8.414
-14.5 | -0.489 | 0.05805 | -0.175 | -8.417
-14 | -0.447 | 0.05363 | -0.177 | -8.341
-13.5 | -0.404 | 0.04931 | -0.179 | -8.196
-13 | -0.359 | 0.04517 | -0.181 | -7.957
-12.5 | -0.313 | 0.04109 | -0.184 | -7.624
-12 | -0.266 | 0.03728 | -0.186 | -7.123
-11.5 | -0.217 | 0.03368 | -0.189 | -6.427
-11 | -0.166 | 0.03029 | -0.191 | -5.481
-10.5 | -0.114 | 0.02697 | -0.194 | -4.238
-10 | -0.061 | 0.02392 | -0.197 | -2.558
-9.5 | -0.007 | 0.02097 | -0.2 | -0.322
-9 | 0.049 | 0.01829 | -0.203 | 2.683
-8.5 | 0.106 | 0.01567 | -0.206 | 6.792
-8 | 0.166 | 0.01318 | -0.21 | 12.558
-7.5 | 0.227 | 0.01063 | -0.215 | 21.369
-7 | 0.305 | 0.00501 | -0.232 | 60.897
-6.5 | 0.369 | 0.0051 | -0.232 | 72.246
-6 | 0.432 | 0.00525 | -0.232 | 82.404
-5.5 | 0.496 | 0.00546 | -0.233 | 90.793
-5 | 0.56 | 0.00604 | -0.233 | 92.627
-4.5 | 0.623 | 0.00621 | -0.233 | 100.305
-4 | 0.687 | 0.0064 | -0.233 | 107.375
-3.5 | 0.754 | 0.00661 | -0.233 | 113.995
-3 | 0.817 | 0.00686 | -0.233 | 119.11
-2.5 | 0.88 | 0.00714 | -0.234 | 123.145
-2 | 0.943 | 0.00741 | -0.234 | 127.241
-1.5 | 1 | 0.00775 | -0.234 | 129.013
-1 | 1.062 | 0.00809 | -0.234 | 131.257
-0.5 | 1.124 | 0.00871 | -0.234 | 129.069
0 | 1.183 | 0.00828 | -0.234 | 142.932
0.5 | 1.243 | 0.00823 | -0.234 | 151.054
1 | 1.303 | 0.00816 | -0.233 | 159.798
1.5 | 1.363 | 0.00915 | -0.233 | 148.993
2 | 1.422 | 0.00949 | -0.233 | 149.853
2.5 | 1.481 | 0.00983 | -0.233 | 150.585
3 | 1.539 | 0.01021 | -0.233 | 150.722
3.5 | 1.597 | 0.01063 | -0.233 | 150.273
4 | 1.655 | 0.01106 | -0.232 | 149.568
4.5 | 1.711 | 0.01152 | -0.232 | 148.497
5 | 1.767 | 0.01202 | -0.232 | 147.043
5.5 | 1.823 | 0.01235 | -0.231 | 147.637
6 | 1.877 | 0.01294 | -0.231 | 145.036
6.5 | 1.931 | 0.01355 | -0.231 | 142.489
7 | 1.984 | 0.01422 | -0.23 | 139.504
7.5 | 2.036 | 0.01496 | -0.23 | 136.105
8 | 2.086 | 0.01575 | -0.229 | 132.487
8.5 | 2.135 | 0.01661 | -0.229 | 128.552
9 | 2.182 | 0.01756 | -0.228 | 124.321
9.5 | 2.228 | 0.01856 | -0.228 | 120.007
10 | 2.271 | 0.01966 | -0.227 | 115.556
10.5 | 2.313 | 0.02058 | -0.227 | 112.37
11 | 2.352 | 0.02189 | -0.226 | 107.449
11.5 | 2.389 | 0.02331 | -0.225 | 102.476
12 | 2.423 | 0.02481 | -0.225 | 97.664
12.5 | 2.454 | 0.02634 | -0.224 | 93.163
13 | 2.483 | 0.02798 | -0.223 | 88.733
13.5 | 2.509 | 0.02967 | -0.223 | 84.549
14 | 2.531 | 0.03145 | -0.222 | 80.479
14.5 | 2.551 | 0.03324 | -0.221 | 76.749
15 | 2.567 | 0.03517 | -0.22 | 72.995
15.5 | 2.58 | 0.03712 | -0.22 | 69.505
16 | 2.59 | 0.03921 | -0.219 | 66.04
16.5 | 2.596 | 0.04139 | -0.218 | 62.711
17 | 2.597 | 0.04368 | -0.217 | 59.465
17.5 | 2.596 | 0.04604 | -0.216 | 56.383
18 | 2.592 | 0.04865 | -0.215 | 53.266
18.5 | 2.583 | 0.05133 | -0.214 | 50.327
19 | 2.57 | 0.05413 | -0.214 | 47.482
19.5 | 2.555 | 0.05717 | -0.213 | 44.687
20 | 2.536 | 0.06036 | -0.212 | 42.009

## 76. Re 5M Mach 0.10 (2)
BIGFOIL.COM POLAR EXPORT
Joukowsky 18.00% thick 8.00% camber
Joukowsky 18.00% thick 8.00% camber |  |  |  | Cl Max: | 2.1238 | at alpha= | 18 | deg
XFOIL ncrit=9 |  |  |  | L/D Max: | 193.32 | at alpha= | 3.5 | deg
Re: | 5000000 |  |  | Cd Min: | 0.11649 | at alpha= | -20 | deg
Mach: | 0.1 |  |  | Cl=0 at alpha= | -9.0481 | deg
|  |  |  | @ Cl=0.1, Cd= | 0.0070598
|  |  |  | @ Cl=0.4, Cd= | 0.0063435
|  |  |  | @ Cl=0.6, Cd= | 0.0061249
alpha (deg) | Cl | Cd | Cm | Cl/Cd
-20 | -0.4501 | 0.11649 | -0.1228 | -3.8639
-19.5 | -0.465 | 0.1051 | -0.1327 | -4.4244
-19 | -0.4623 | 0.09548 | -0.143 | -4.8419
-18.5 | -0.413 | 0.08407 | -0.1649 | -4.9126
-18 | -0.4441 | 0.07199 | -0.1763 | -6.1689
-17.5 | -0.49 | 0.06105 | -0.1842 | -8.0262
-17 | -0.5453 | 0.05023 | -0.1915 | -10.8561
-16.5 | -0.619 | 0.03901 | -0.198 | -15.8677
-16 | -0.7632 | 0.02564 | -0.2008 | -29.766
-15.5 | -0.7733 | 0.01607 | -0.214 | -48.1207
-15 | -0.7189 | 0.01392 | -0.2186 | -51.6451
-14.5 | -0.6629 | 0.01279 | -0.2206 | -51.8296
-14 | -0.6052 | 0.01178 | -0.2224 | -51.3752
-13.5 | -0.5458 | 0.01107 | -0.2237 | -49.3044
-13 | -0.4861 | 0.01054 | -0.2247 | -46.1195
-12.5 | -0.4252 | 0.00987 | -0.2261 | -43.08
-12 | -0.3646 | 0.00943 | -0.2271 | -38.6638
-11.5 | -0.303 | 0.009 | -0.2281 | -33.6667
-11 | -0.2416 | 0.00857 | -0.2292 | -28.1914
-10.5 | -0.1799 | 0.00828 | -0.2301 | -21.7271
-10 | -0.1179 | 0.0079 | -0.2311 | -14.9241
-9.5 | -0.0563 | 0.00767 | -0.2319 | -7.3403
-9 | 0.006 | 0.00736 | -0.2329 | 0.81522
-8.5 | 0.0675 | 0.00719 | -0.2337 | 9.388
-8 | 0.1299 | 0.00694 | -0.2346 | 18.7176
-7.5 | 0.1913 | 0.00679 | -0.2354 | 28.1738
-7 | 0.2535 | 0.00663 | -0.2362 | 38.2353
-6.5 | 0.3149 | 0.0065 | -0.2369 | 48.4462
-6 | 0.3769 | 0.00637 | -0.2378 | 59.168
-5.5 | 0.438 | 0.0063 | -0.2384 | 69.5238
-5 | 0.4996 | 0.00621 | -0.2391 | 80.4509
-4.5 | 0.5604 | 0.00617 | -0.2398 | 90.8266
-4 | 0.6218 | 0.0061 | -0.2405 | 101.9344
-3.5 | 0.6819 | 0.00611 | -0.241 | 111.6039
-3 | 0.7429 | 0.00608 | -0.2416 | 122.1875
-2.5 | 0.8024 | 0.00613 | -0.242 | 130.8972
-2 | 0.8628 | 0.00613 | -0.2425 | 140.7504
-1.5 | 0.9218 | 0.0062 | -0.2428 | 148.6774
-1 | 0.9813 | 0.00624 | -0.2432 | 157.2596
-0.5 | 1.0398 | 0.00633 | -0.2435 | 164.2654
0 | 1.0977 | 0.00644 | -0.2436 | 170.4503
0.5 | 1.1559 | 0.00653 | -0.2438 | 177.0138
1 | 1.212 | 0.00671 | -0.2436 | 180.6259
1.5 | 1.269 | 0.00684 | -0.2436 | 185.5263
2 | 1.3245 | 0.00701 | -0.2433 | 188.9444
2.5 | 1.3783 | 0.00725 | -0.2428 | 190.1103
3 | 1.4327 | 0.00743 | -0.2423 | 192.8264
3.5 | 1.4847 | 0.00768 | -0.2414 | 193.3203
4 | 1.5337 | 0.00801 | -0.24 | 191.4732
4.5 | 1.5821 | 0.00828 | -0.2384 | 191.0749
5 | 1.6223 | 0.00857 | -0.2352 | 189.2999
5.5 | 1.6607 | 0.00901 | -0.2318 | 184.3174
6 | 1.6977 | 0.00954 | -0.2283 | 177.956
6.5 | 1.7355 | 0.01007 | -0.225 | 172.3436
7 | 1.7719 | 0.0107 | -0.2216 | 165.5981
7.5 | 1.8067 | 0.01144 | -0.2181 | 157.9283
8 | 1.8387 | 0.01234 | -0.2143 | 149.0032
8.5 | 1.8679 | 0.01341 | -0.2102 | 139.2916
9 | 1.8955 | 0.01464 | -0.2061 | 129.474
9.5 | 1.9216 | 0.01604 | -0.2019 | 119.8005
10 | 1.9473 | 0.01757 | -0.198 | 110.831
10.5 | 1.9719 | 0.01926 | -0.1942 | 102.3832
11 | 1.9916 | 0.02102 | -0.1899 | 94.7479
11.5 | 2.0105 | 0.02332 | -0.1858 | 86.2136
12 | 2.0279 | 0.02589 | -0.1818 | 78.3275
12.5 | 2.0437 | 0.02874 | -0.178 | 71.11
13 | 2.0575 | 0.03192 | -0.1743 | 64.458
13.5 | 2.0715 | 0.03525 | -0.171 | 58.766
14 | 2.083 | 0.03899 | -0.1678 | 53.424
14.5 | 2.0935 | 0.04299 | -0.1648 | 48.6974
15 | 2.1035 | 0.04721 | -0.1622 | 44.5562
15.5 | 2.1108 | 0.0519 | -0.1597 | 40.6705
16 | 2.1162 | 0.05695 | -0.1575 | 37.1589
16.5 | 2.12 | 0.06239 | -0.1556 | 33.9798
17 | 2.1219 | 0.06822 | -0.154 | 31.1038
17.5 | 2.1225 | 0.07439 | -0.1527 | 28.5321
18 | 2.1238 | 0.08062 | -0.1518 | 26.3433
18.5 | 2.1232 | 0.08722 | -0.1511 | 24.343
19 | 2.1205 | 0.09421 | -0.1508 | 22.5082
19.5 | 2.1169 | 0.10138 | -0.1509 | 20.8808
20 | 2.1156 | 0.10829 | -0.1512 | 19.5364

## 77. Re 5M Mach 0.25 (1)
BIGFOIL.COM POLAR EXPORT
Joukowsky 18.00% thick 8.00% camber
Joukowsky 18.00% thick 8.00% camber |  |  |  | Cl Max: | 2.548 | at alpha= | 15 | deg
JavaFoil+Calcfoil stall+Eppler ext transition |  |  |  | L/D Max: | 156.11 | at alpha= | 0.5 | deg
Re: | 5000000 |  |  | Cd Min: | 0.0053 | at alpha= | -6 | deg
Mach: | 0.25 |  |  | Cl=0 at alpha= | -9.4386 | deg
|  |  |  | @ Cl=0.1, Cd= | 0.018696
|  |  |  | @ Cl=0.4, Cd= | 0.0072048
|  |  |  | @ Cl=0.6, Cd= | 0.0062054
alpha (deg) | Cl | Cd | Cm | Cl/Cd
-20 | -0.704 | 0.13675 | -0.152 | -5.147
-19.5 | -0.701 | 0.12865 | -0.154 | -5.452
-19 | -0.695 | 0.12102 | -0.156 | -5.739
-18.5 | -0.684 | 0.11374 | -0.158 | -6.01
-18 | -0.669 | 0.10696 | -0.159 | -6.256
-17.5 | -0.652 | 0.09985 | -0.162 | -6.526
-17 | -0.631 | 0.09321 | -0.164 | -6.767
-16.5 | -0.607 | 0.08704 | -0.166 | -6.97
-16 | -0.579 | 0.08123 | -0.168 | -7.132
-15.5 | -0.549 | 0.07549 | -0.17 | -7.275
-15 | -0.516 | 0.06987 | -0.172 | -7.388
-14.5 | -0.481 | 0.06461 | -0.175 | -7.438
-14 | -0.442 | 0.05949 | -0.177 | -7.437
-13.5 | -0.402 | 0.05474 | -0.179 | -7.336
-13 | -0.358 | 0.05017 | -0.182 | -7.144
-12.5 | -0.313 | 0.04588 | -0.184 | -6.828
-12 | -0.266 | 0.04166 | -0.187 | -6.394
-11.5 | -0.218 | 0.03758 | -0.19 | -5.794
-11 | -0.167 | 0.03387 | -0.192 | -4.94
-10.5 | -0.115 | 0.03049 | -0.195 | -3.783
-10 | -0.062 | 0.02716 | -0.198 | -2.276
-9.5 | -0.007 | 0.02388 | -0.201 | -0.286
-9 | 0.05 | 0.02098 | -0.205 | 2.366
-8.5 | 0.108 | 0.01833 | -0.208 | 5.869
-8 | 0.167 | 0.01572 | -0.212 | 10.638
-7.5 | 0.229 | 0.01326 | -0.216 | 17.254
-7 | 0.293 | 0.01069 | -0.221 | 27.419
-6.5 | 0.365 | 0.00872 | -0.23 | 41.92
-6 | 0.444 | 0.0053 | -0.239 | 83.78
-5.5 | 0.509 | 0.00545 | -0.239 | 93.372
-5 | 0.575 | 0.00614 | -0.239 | 93.647
-4.5 | 0.64 | 0.00631 | -0.239 | 101.397
-4 | 0.706 | 0.00655 | -0.24 | 107.679
-3.5 | 0.774 | 0.00676 | -0.24 | 114.577
-3 | 0.839 | 0.00702 | -0.24 | 119.481
-2.5 | 0.904 | 0.0073 | -0.24 | 123.772
-2 | 0.969 | 0.00764 | -0.24 | 126.851
-1.5 | 1.027 | 0.00797 | -0.24 | 128.844
-1 | 1.091 | 0.00872 | -0.24 | 125.063
-0.5 | 1.154 | 0.00831 | -0.24 | 138.796
0 | 1.213 | 0.00825 | -0.24 | 147.164
0.5 | 1.275 | 0.00817 | -0.24 | 156.11
1 | 1.337 | 0.00917 | -0.24 | 145.812
1.5 | 1.398 | 0.0095 | -0.239 | 147.035
2 | 1.458 | 0.00989 | -0.239 | 147.451
2.5 | 1.518 | 0.01027 | -0.239 | 147.759
3 | 1.578 | 0.0107 | -0.239 | 147.502
3.5 | 1.637 | 0.01116 | -0.239 | 146.607
4 | 1.695 | 0.01164 | -0.238 | 145.561
4.5 | 1.753 | 0.01216 | -0.238 | 144.171
5 | 1.81 | 0.01271 | -0.238 | 142.347
5.5 | 1.866 | 0.0133 | -0.237 | 140.239
6 | 1.921 | 0.01377 | -0.237 | 139.496
6.5 | 1.975 | 0.01449 | -0.237 | 136.329
7 | 2.029 | 0.01526 | -0.236 | 132.934
7.5 | 2.08 | 0.0161 | -0.236 | 129.255
8 | 2.131 | 0.01701 | -0.235 | 125.249
8.5 | 2.179 | 0.01801 | -0.235 | 121.026
9 | 2.226 | 0.01913 | -0.234 | 116.358
9.5 | 2.27 | 0.0203 | -0.234 | 111.82
10 | 2.312 | 0.02161 | -0.233 | 106.989
10.5 | 2.352 | 0.02278 | -0.232 | 103.222
11 | 2.388 | 0.02434 | -0.231 | 98.101
11.5 | 2.421 | 0.02604 | -0.231 | 92.981
12 | 2.451 | 0.02781 | -0.23 | 88.137
12.5 | 2.478 | 0.02971 | -0.229 | 83.383
13 | 2.5 | 0.03166 | -0.228 | 78.972
13.5 | 2.519 | 0.03374 | -0.228 | 74.667
14 | 2.533 | 0.03587 | -0.227 | 70.609
14.5 | 2.543 | 0.03813 | -0.226 | 66.693
15 | 2.548 | 0.0405 | -0.225 | 62.914
15.5 | 2.548 | 0.043 | -0.224 | 59.25
16 | 2.543 | 0.04565 | -0.223 | 55.704
16.5 | 2.533 | 0.04851 | -0.222 | 52.209
17 | 2.516 | 0.0515 | -0.221 | 48.851
17.5 | 2.494 | 0.05473 | -0.22 | 45.568
18 | 2.467 | 0.05821 | -0.219 | 42.386
18.5 | 2.434 | 0.06193 | -0.218 | 39.308
19 | 2.394 | 0.06593 | -0.217 | 36.317
19.5 | 2.35 | 0.0702 | -0.216 | 33.471
20 | 2.3 | 0.0748 | -0.215 | 30.748

## 78. Re 5M Mach 0.25 (2)
BIGFOIL.COM POLAR EXPORT
Joukowsky 18.00% thick 8.00% camber
Joukowsky 18.00% thick 8.00% camber |  |  |  | Cl Max: | 2.1049 | at alpha= | 16.5 | deg
XFOIL ncrit=9 |  |  |  | L/D Max: | 188.968 | at alpha= | 3.5 | deg
Re: | 5000000 |  |  | Cd Min: | 0.13097 | at alpha= | 20 | deg
Mach: | 0.25 |  |  | Cl=0 at alpha= | -8.9339 | deg
|  |  |  | @ Cl=0.1, Cd= | 0.0073355
|  |  |  | @ Cl=0.4, Cd= | 0.0065297
|  |  |  | @ Cl=0.6, Cd= | 0.0062839
alpha (deg) | Cl | Cd | Cm | Cl/Cd
-19 | -0.2976 | 0.11321 | -0.1487 | -2.6287
-18.5 | -0.2902 | 0.10345 | -0.1594 | -2.8052
-18 | -0.2885 | 0.09575 | -0.166 | -3.0131
-17.5 | -0.2883 | 0.08877 | -0.1713 | -3.2477
-17 | -0.3132 | 0.07912 | -0.1785 | -3.9585
-16.5 | -0.3302 | 0.07101 | -0.1844 | -4.65
-16 | -0.3644 | 0.06157 | -0.1913 | -5.9185
-15.5 | -0.4025 | 0.05245 | -0.1978 | -7.674
-15 | -0.4515 | 0.04317 | -0.2039 | -10.4587
-14.5 | -0.5439 | 0.03239 | -0.2088 | -16.7922
-14 | -0.6444 | 0.01957 | -0.2186 | -32.928
-13.5 | -0.5945 | 0.01401 | -0.2298 | -42.434
-13 | -0.5326 | 0.01232 | -0.2327 | -43.2305
-12.5 | -0.4684 | 0.01137 | -0.2342 | -41.1961
-12 | -0.4035 | 0.01066 | -0.2352 | -37.8518
-11.5 | -0.3377 | 0.00989 | -0.2364 | -34.1456
-11 | -0.2724 | 0.00942 | -0.2371 | -28.9172
-10.5 | -0.2059 | 0.00886 | -0.2382 | -23.2393
-10 | -0.1405 | 0.00849 | -0.2388 | -16.5489
-9.5 | -0.0742 | 0.00808 | -0.2397 | -9.1832
-9 | -0.0087 | 0.0078 | -0.2404 | -1.1154
-8.5 | 0.0571 | 0.00748 | -0.2412 | 7.6337
-8 | 0.1224 | 0.00726 | -0.2419 | 16.8595
-7.5 | 0.1877 | 0.00703 | -0.2426 | 26.6999
-7 | 0.2529 | 0.00684 | -0.2433 | 36.9737
-6.5 | 0.3176 | 0.0067 | -0.244 | 47.403
-6 | 0.3823 | 0.00656 | -0.2447 | 58.2774
-5.5 | 0.4465 | 0.00645 | -0.2453 | 69.2248
-5 | 0.5107 | 0.00636 | -0.246 | 80.2987
-4.5 | 0.5744 | 0.0063 | -0.2465 | 91.1746
-4 | 0.6379 | 0.00626 | -0.2471 | 101.901
-3.5 | 0.701 | 0.00625 | -0.2476 | 112.16
-3 | 0.7637 | 0.00625 | -0.2481 | 122.192
-2.5 | 0.8264 | 0.00625 | -0.2485 | 132.224
-2 | 0.888 | 0.0063 | -0.2488 | 140.9524
-1.5 | 0.9502 | 0.00633 | -0.2493 | 150.1106
-1 | 1.0105 | 0.00644 | -0.2493 | 156.9099
-0.5 | 1.0719 | 0.00649 | -0.2496 | 165.1618
0 | 1.1313 | 0.00663 | -0.2495 | 170.6335
0.5 | 1.1906 | 0.00676 | -0.2494 | 176.1243
1 | 1.2493 | 0.00691 | -0.2492 | 180.7959
1.5 | 1.3058 | 0.00712 | -0.2486 | 183.3989
2 | 1.3633 | 0.00728 | -0.2482 | 187.2665
2.5 | 1.418 | 0.00751 | -0.2472 | 188.8149
3 | 1.4698 | 0.00781 | -0.2457 | 188.1946
3.5 | 1.5193 | 0.00804 | -0.2437 | 188.9677
4 | 1.5615 | 0.00836 | -0.2403 | 186.7823
4.5 | 1.6025 | 0.00882 | -0.2368 | 181.6893
5 | 1.6468 | 0.00923 | -0.234 | 178.4182
5.5 | 1.6879 | 0.00975 | -0.2307 | 173.1179
6 | 1.7256 | 0.01043 | -0.227 | 165.4458
6.5 | 1.7614 | 0.01123 | -0.223 | 156.8477
7 | 1.7991 | 0.01205 | -0.2195 | 149.3029
7.5 | 1.8343 | 0.01301 | -0.2157 | 140.9915
8 | 1.8659 | 0.01419 | -0.2116 | 131.494
8.5 | 1.8955 | 0.01556 | -0.2073 | 121.8188
9 | 1.923 | 0.01715 | -0.203 | 112.1283
9.5 | 1.9489 | 0.01893 | -0.1987 | 102.953
10 | 1.9729 | 0.02097 | -0.1945 | 94.082
10.5 | 1.9942 | 0.02332 | -0.1902 | 85.5146
11 | 2.0138 | 0.02562 | -0.186 | 78.6027
11.5 | 2.0305 | 0.02864 | -0.1819 | 70.8973
12 | 2.045 | 0.03201 | -0.1778 | 63.8863
12.5 | 2.0584 | 0.03568 | -0.174 | 57.6906
13 | 2.0699 | 0.03971 | -0.1705 | 52.1254
13.5 | 2.0792 | 0.04415 | -0.1671 | 47.094
14 | 2.0877 | 0.04889 | -0.1642 | 42.702
14.5 | 2.0937 | 0.05408 | -0.1614 | 38.7149
15 | 2.0989 | 0.05956 | -0.1591 | 35.2401
15.5 | 2.1021 | 0.06549 | -0.157 | 32.098
16 | 2.1037 | 0.07178 | -0.1553 | 29.3076
16.5 | 2.1049 | 0.07832 | -0.154 | 26.8756
17 | 2.1035 | 0.08533 | -0.153 | 24.6514
17.5 | 2.1012 | 0.09263 | -0.1524 | 22.6838
18 | 2.0971 | 0.10024 | -0.1522 | 20.9208
18.5 | 2.0934 | 0.10789 | -0.1524 | 19.4031
19 | 2.0894 | 0.11559 | -0.1529 | 18.076
19.5 | 2.0866 | 0.12313 | -0.1539 | 16.9463
20 | 2.0814 | 0.13097 | -0.1552 | 15.8922

## 79. Re 5M Mach 0.50 (1)
BIGFOIL.COM POLAR EXPORT
Joukowsky 18.00% thick 8.00% camber
Joukowsky 18.00% thick 8.00% camber |  |  |  | Cl Max: | 2.396 | at alpha= | 10 | deg
JavaFoil+Calcfoil stall+Eppler ext transition |  |  |  | L/D Max: | 134.702 | at alpha= | 1 | deg
Re: | 5000000 |  |  | Cd Min: | 0.00686 | at alpha= | -4.5 | deg
Mach: | 0.5 |  |  | Cl=0 at alpha= | -9.4397 | deg
|  |  |  | @ Cl=0.1, Cd= | 0.030255
|  |  |  | @ Cl=0.4, Cd= | 0.016366
|  |  |  | @ Cl=0.6, Cd= | 0.011311
alpha (deg) | Cl | Cd | Cm | Cl/Cd
-20 | -0.633 | 0.158 | -0.154 | -4.003
-19.5 | -0.602 | 0.1558 | -0.153 | -3.863
-19 | -0.572 | 0.15062 | -0.152 | -3.794
-18.5 | -0.542 | 0.1463 | -0.152 | -3.702
-18 | -0.511 | 0.14142 | -0.151 | -3.616
-17.5 | -0.481 | 0.1348 | -0.149 | -3.568
-17 | -0.451 | 0.13099 | -0.15 | -3.444
-16.5 | -0.42 | 0.12748 | -0.147 | -3.299
-16 | -0.391 | 0.11482 | -0.147 | -3.403
-15.5 | -0.361 | 0.11676 | -0.149 | -3.094
-15 | -0.331 | 0.10778 | -0.146 | -3.068
-14.5 | -0.302 | 0.09783 | -0.15 | -3.082
-14 | -0.271 | 0.10054 | -0.146 | -2.696
-13.5 | -0.243 | 0.08809 | -0.157 | -2.755
-13 | -0.212 | 0.08791 | -0.153 | -2.414
-12.5 | -0.182 | 0.08783 | -0.149 | -2.072
-12 | -0.153 | 0.08093 | -0.159 | -1.89
-11.5 | -0.175 | 0.06628 | -0.176 | -2.647
-11 | -0.153 | 0.05638 | -0.186 | -2.712
-10.5 | -0.111 | 0.04899 | -0.193 | -2.275
-10 | -0.062 | 0.0432 | -0.199 | -1.428
-9.5 | -0.007 | 0.03792 | -0.204 | -0.183
-9 | 0.051 | 0.03354 | -0.209 | 1.528
-8.5 | 0.112 | 0.02945 | -0.214 | 3.81
-8 | 0.176 | 0.02583 | -0.218 | 6.795
-7.5 | 0.241 | 0.02266 | -0.223 | 10.62
-7 | 0.308 | 0.01979 | -0.227 | 15.551
-6.5 | 0.377 | 0.01713 | -0.232 | 21.991
-6 | 0.448 | 0.01477 | -0.236 | 30.31
-5.5 | 0.521 | 0.01332 | -0.241 | 39.124
-5 | 0.599 | 0.01135 | -0.247 | 52.73
-4.5 | 0.714 | 0.00686 | -0.268 | 103.962
-4 | 0.787 | 0.00716 | -0.268 | 109.898
-3.5 | 0.866 | 0.00758 | -0.268 | 114.187
-3 | 0.938 | 0.00773 | -0.268 | 121.442
-2.5 | 1.011 | 0.00766 | -0.267 | 131.906
-2 | 1.083 | 0.00852 | -0.267 | 127.076
-1.5 | 1.145 | 0.00885 | -0.267 | 129.325
-1 | 1.215 | 0.0092 | -0.267 | 132.08
-0.5 | 1.285 | 0.00958 | -0.267 | 134.135
0 | 1.344 | 0.01002 | -0.267 | 134.155
0.5 | 1.412 | 0.01051 | -0.267 | 134.36
1 | 1.479 | 0.01098 | -0.266 | 134.702
1.5 | 1.545 | 0.0115 | -0.266 | 134.304
2 | 1.61 | 0.01212 | -0.266 | 132.802
2.5 | 1.675 | 0.01275 | -0.265 | 131.357
3 | 1.738 | 0.01341 | -0.265 | 129.675
3.5 | 1.801 | 0.01415 | -0.265 | 127.306
4 | 1.863 | 0.01495 | -0.264 | 124.566
4.5 | 1.923 | 0.01584 | -0.264 | 121.436
5 | 1.982 | 0.0168 | -0.263 | 117.959
5.5 | 2.039 | 0.01785 | -0.263 | 114.232
6 | 2.095 | 0.01892 | -0.262 | 110.722
6.5 | 2.148 | 0.02026 | -0.262 | 106.051
7 | 2.199 | 0.0218 | -0.261 | 100.858
7.5 | 2.246 | 0.02351 | -0.26 | 95.526
8 | 2.29 | 0.02547 | -0.259 | 89.893
8.5 | 2.328 | 0.02769 | -0.258 | 84.076
9 | 2.36 | 0.03025 | -0.257 | 77.998
9.5 | 2.383 | 0.03324 | -0.256 | 71.682
10 | 2.396 | 0.03668 | -0.255 | 65.316
10.5 | 2.395 | 0.04071 | -0.254 | 58.82
11 | 2.375 | 0.04514 | -0.252 | 52.614
11.5 | 2.326 | 0.05076 | -0.251 | 45.831
12 | 2.228 | 0.05767 | -0.249 | 38.629
12.5 | 2.007 | 0.06759 | -0.246 | 29.689
13 | 1.437 | 0.08016 | -0.243 | 17.923
13.5 | 1.465 | 0.07997 | -0.242 | 18.32
14 | 1.492 | 0.08067 | -0.241 | 18.494
14.5 | 1.515 | 0.08648 | -0.24 | 17.518
15 | 1.54 | 0.08559 | -0.238 | 17.992

## 80. Re 5M Mach 0.50 (2)
BIGFOIL.COM POLAR EXPORT
Joukowsky 18.00% thick 8.00% camber
Joukowsky 18.00% thick 8.00% camber |  |  |  | Cl Max: | 2.0766 | at alpha= | 12.5 | deg
XFOIL ncrit=9 |  |  |  | L/D Max: | 160.835 | at alpha= | 1 | deg
Re: | 5000000 |  |  | Cd Min: | 0.16448 | at alpha= | 17.5 | deg
Mach: | 0.5 |  |  | Cl=0 at alpha= | -8.3794 | deg
|  |  |  | @ Cl=0.1, Cd= | 0.0089543
|  |  |  | @ Cl=0.4, Cd= | 0.0075187
|  |  |  | @ Cl=0.6, Cd= | 0.0070789
alpha (deg) | Cl | Cd | Cm | Cl/Cd
-14.5 | 0.031 | 0.0913 | -0.1978 | 0.33954
-14 | 0.0328 | 0.08457 | -0.2024 | 0.38784
-13.5 | 0.0338 | 0.0781 | -0.2067 | 0.43278
-13 | 0.0294 | 0.07128 | -0.2115 | 0.41246
-12.5 | 0.0212 | 0.06458 | -0.2161 | 0.32828
-12 | 0.0145 | 0.05826 | -0.2204 | 0.24888
-11.5 | 0.0031 | 0.05211 | -0.2242 | 0.05949
-11 | -0.031 | 0.0447 | -0.2291 | -0.69351
-10.5 | -0.0797 | 0.03741 | -0.2327 | -2.1304
-10 | -0.157 | 0.03005 | -0.2345 | -5.2246
-9.5 | -0.1974 | 0.01495 | -0.2631 | -13.204
-9 | -0.1082 | 0.01136 | -0.2712 | -9.5246
-8.5 | -0.0207 | 0.01 | -0.2732 | -2.07
-8 | 0.0651 | 0.0092 | -0.2738 | 7.0761
-7.5 | 0.1489 | 0.00861 | -0.2742 | 17.2938
-7 | 0.2318 | 0.00813 | -0.2745 | 28.5117
-6.5 | 0.3126 | 0.0078 | -0.2746 | 40.0769
-6 | 0.3924 | 0.00754 | -0.2747 | 52.0424
-5.5 | 0.4709 | 0.00732 | -0.2749 | 64.3306
-5 | 0.5484 | 0.00716 | -0.2751 | 76.5922
-4.5 | 0.6247 | 0.00704 | -0.2752 | 88.7358
-4 | 0.6994 | 0.00699 | -0.2752 | 100.0572
-3.5 | 0.7738 | 0.00694 | -0.2752 | 111.4986
-3 | 0.8455 | 0.00697 | -0.2749 | 121.3056
-2.5 | 0.9178 | 0.00698 | -0.2748 | 131.49
-1.5 | 1.0553 | 0.00716 | -0.2734 | 147.3883
-1 | 1.1184 | 0.00732 | -0.2717 | 152.7869
-0.5 | 1.1753 | 0.00747 | -0.2688 | 157.336
0 | 1.2338 | 0.0077 | -0.2663 | 160.2338
0.5 | 1.2894 | 0.00806 | -0.2633 | 159.9752
1 | 1.3478 | 0.00838 | -0.2609 | 160.8353
1.5 | 1.4012 | 0.00888 | -0.2576 | 157.7928
2 | 1.4556 | 0.0094 | -0.2546 | 154.8511
2.5 | 1.5083 | 0.01001 | -0.2513 | 150.6793
3 | 1.5559 | 0.01085 | -0.2473 | 143.4009
3.5 | 1.608 | 0.01163 | -0.2441 | 138.2631
4 | 1.6557 | 0.01263 | -0.2402 | 131.0926
4.5 | 1.6979 | 0.01393 | -0.2357 | 121.888
5 | 1.7434 | 0.01522 | -0.2317 | 114.5466
5.5 | 1.7859 | 0.01674 | -0.2274 | 106.6846
6 | 1.8233 | 0.01862 | -0.2227 | 97.9216
6.5 | 1.8587 | 0.02074 | -0.2179 | 89.6191
7 | 1.8962 | 0.02292 | -0.2136 | 82.7312
7.5 | 1.929 | 0.0255 | -0.2089 | 75.6471
8 | 1.9563 | 0.02859 | -0.204 | 68.426
8.5 | 1.98 | 0.03209 | -0.1991 | 61.7015
9 | 2.0028 | 0.03588 | -0.1945 | 55.8194
9.5 | 2.0236 | 0.04002 | -0.19 | 50.5647
10 | 2.0406 | 0.04467 | -0.1857 | 45.6817
10.5 | 2.0529 | 0.04993 | -0.1816 | 41.1156
11 | 2.0623 | 0.05573 | -0.1779 | 37.0052
11.5 | 2.0684 | 0.06207 | -0.1745 | 33.3237
12 | 2.0727 | 0.06894 | -0.1717 | 30.0653
12.5 | 2.0766 | 0.07608 | -0.1696 | 27.295
13 | 2.0751 | 0.08399 | -0.1676 | 24.7065
13.5 | 2.0703 | 0.09252 | -0.1661 | 22.3768
14 | 2.0635 | 0.10146 | -0.1652 | 20.3381
14.5 | 2.0584 | 0.11042 | -0.1649 | 18.6416
15 | 2.0534 | 0.11946 | -0.1652 | 17.189
15.5 | 2.0496 | 0.12847 | -0.166 | 15.9539
16 | 2.0463 | 0.13749 | -0.1673 | 14.8833
16.5 | 2.0433 | 0.14649 | -0.1692 | 13.9484
17 | 2.0409 | 0.1555 | -0.1715 | 13.1248
17.5 | 2.0391 | 0.16448 | -0.1743 | 12.3973

## 81. Re 6M Mach 0.00 (1)
BIGFOIL.COM POLAR EXPORT
Joukowsky 18.00% thick 8.00% camber
Joukowsky 18.00% thick 8.00% camber |  |  |  | Cl Max: | 2.611 | at alpha= | 17.5 | deg
JavaFoil+Calcfoil stall+Eppler ext transition |  |  |  | L/D Max: | 163.271 | at alpha= | 1.5 | deg
Re: | 6000000 |  |  | Cd Min: | 0.00495 | at alpha= | -7 | deg
Mach: | 0 |  |  | Cl=0 at alpha= | -9.4375 | deg
|  |  |  | @ Cl=0.1, Cd= | 0.014714
|  |  |  | @ Cl=0.4, Cd= | 0.0051324
|  |  |  | @ Cl=0.6, Cd= | 0.0059695
alpha (deg) | Cl | Cd | Cm | Cl/Cd
-20 | -0.827 | 0.11585 | -0.157 | -7.139
-19.5 | -0.807 | 0.10954 | -0.159 | -7.367
-19 | -0.784 | 0.10333 | -0.16 | -7.589
-18.5 | -0.759 | 0.09717 | -0.162 | -7.814
-18 | -0.732 | 0.09132 | -0.163 | -8.019
-17.5 | -0.703 | 0.08582 | -0.165 | -8.195
-17 | -0.672 | 0.08055 | -0.167 | -8.346
-16.5 | -0.639 | 0.07526 | -0.168 | -8.497
-16 | -0.605 | 0.07021 | -0.17 | -8.615
-15.5 | -0.568 | 0.06512 | -0.172 | -8.729
-15 | -0.53 | 0.06047 | -0.174 | -8.767
-14.5 | -0.49 | 0.0558 | -0.176 | -8.785
-14 | -0.449 | 0.05138 | -0.178 | -8.73
-13.5 | -0.405 | 0.04731 | -0.18 | -8.561
-13 | -0.36 | 0.04325 | -0.182 | -8.323
-12.5 | -0.314 | 0.03926 | -0.185 | -7.988
-12 | -0.266 | 0.03551 | -0.187 | -7.486
-11.5 | -0.217 | 0.03201 | -0.189 | -6.769
-11 | -0.166 | 0.02867 | -0.192 | -5.796
-10.5 | -0.114 | 0.02555 | -0.195 | -4.476
-10 | -0.061 | 0.02253 | -0.198 | -2.718
-9.5 | -0.007 | 0.01963 | -0.201 | -0.344
-9 | 0.049 | 0.017 | -0.204 | 2.89
-8.5 | 0.107 | 0.0144 | -0.207 | 7.401
-8 | 0.166 | 0.0119 | -0.212 | 13.95
-7.5 | 0.228 | 0.00966 | -0.217 | 23.665
-7 | 0.304 | 0.00495 | -0.231 | 61.363
-6.5 | 0.367 | 0.00508 | -0.231 | 72.268
-6 | 0.43 | 0.00518 | -0.231 | 82.991
-5.5 | 0.494 | 0.0054 | -0.231 | 91.331
-5 | 0.557 | 0.00556 | -0.232 | 100.175
-4.5 | 0.62 | 0.00616 | -0.232 | 100.735
-4 | 0.684 | 0.00632 | -0.232 | 108.148
-3.5 | 0.75 | 0.00652 | -0.232 | 114.921
-3 | 0.813 | 0.00676 | -0.232 | 120.194
-2.5 | 0.875 | 0.00701 | -0.232 | 124.949
-2 | 0.938 | 0.0073 | -0.233 | 128.48
-1.5 | 0.995 | 0.0076 | -0.233 | 130.867
-1 | 1.057 | 0.00798 | -0.233 | 132.462
-0.5 | 1.118 | 0.00858 | -0.233 | 130.332
0 | 1.179 | 0.00897 | -0.233 | 131.391
0.5 | 1.238 | 0.00844 | -0.232 | 146.643
1 | 1.298 | 0.00839 | -0.232 | 154.641
1.5 | 1.357 | 0.00831 | -0.232 | 163.271
2 | 1.416 | 0.00936 | -0.232 | 151.331
2.5 | 1.475 | 0.0097 | -0.232 | 152.024
3 | 1.533 | 0.01007 | -0.232 | 152.215
3.5 | 1.591 | 0.01048 | -0.232 | 151.776
4 | 1.648 | 0.0109 | -0.231 | 151.151
4.5 | 1.704 | 0.01136 | -0.231 | 150.089
5 | 1.76 | 0.01184 | -0.231 | 148.712
5.5 | 1.816 | 0.01215 | -0.23 | 149.393
6 | 1.87 | 0.01271 | -0.23 | 147.108
6.5 | 1.924 | 0.01333 | -0.23 | 144.28
7 | 1.977 | 0.01398 | -0.229 | 141.346
7.5 | 2.028 | 0.01468 | -0.229 | 138.166
8 | 2.079 | 0.01546 | -0.229 | 134.493
8.5 | 2.128 | 0.01628 | -0.228 | 130.662
9 | 2.175 | 0.01719 | -0.228 | 126.557
9.5 | 2.221 | 0.01817 | -0.227 | 122.255
10 | 2.265 | 0.0192 | -0.226 | 117.933
10.5 | 2.306 | 0.02032 | -0.226 | 113.483
11 | 2.346 | 0.02127 | -0.225 | 110.296
11.5 | 2.383 | 0.02261 | -0.225 | 105.424
12 | 2.418 | 0.02397 | -0.224 | 100.866
12.5 | 2.451 | 0.02542 | -0.223 | 96.417
13 | 2.48 | 0.02691 | -0.223 | 92.158
13.5 | 2.507 | 0.02848 | -0.222 | 88.032
14 | 2.531 | 0.03009 | -0.221 | 84.123
14.5 | 2.552 | 0.03173 | -0.221 | 80.435
15 | 2.57 | 0.03348 | -0.22 | 76.77
15.5 | 2.585 | 0.03532 | -0.219 | 73.18
16 | 2.597 | 0.03721 | -0.218 | 69.776
16.5 | 2.605 | 0.03925 | -0.217 | 66.364
17 | 2.609 | 0.0413 | -0.217 | 63.173
17.5 | 2.611 | 0.04356 | -0.216 | 59.935
18 | 2.609 | 0.04591 | -0.215 | 56.833
18.5 | 2.603 | 0.04835 | -0.214 | 53.843
19 | 2.594 | 0.05096 | -0.213 | 50.907
19.5 | 2.582 | 0.05373 | -0.212 | 48.054
20 | 2.567 | 0.05663 | -0.211 | 45.326

## 82. Re 6M Mach 0.00 (2)
BIGFOIL.COM POLAR EXPORT
Joukowsky 18.00% thick 8.00% camber
Joukowsky 18.00% thick 8.00% camber |  |  |  | Cl Max: | 2.1441 | at alpha= | 18 | deg
XFOIL ncrit=9 |  |  |  | L/D Max: | 197.959 | at alpha= | 4 | deg
Re: | 6000000 |  |  | Cd Min: | 0.10754 | at alpha= | -20 | deg
Mach: | 0 |  |  | Cl=0 at alpha= | -9.0787 | deg
|  |  |  | @ Cl=0.1, Cd= | 0.0067855
|  |  |  | @ Cl=0.4, Cd= | 0.0061431
|  |  |  | @ Cl=0.6, Cd= | 0.0059434
alpha (deg) | Cl | Cd | Cm | Cl/Cd
-20 | -0.5047 | 0.10754 | -0.1271 | -4.6931
-19.5 | -0.527 | 0.09608 | -0.1366 | -5.485
-19 | -0.5036 | 0.08107 | -0.1614 | -6.2119
-18.5 | -0.5073 | 0.06956 | -0.1765 | -7.293
-18 | -0.5456 | 0.05937 | -0.1842 | -9.1898
-17.5 | -0.6069 | 0.04809 | -0.1917 | -12.6201
-17 | -0.7174 | 0.03433 | -0.1989 | -20.8972
-16.5 | -0.8344 | 0.02273 | -0.2014 | -36.7092
-16 | -0.8198 | 0.01466 | -0.2147 | -55.9209
-15.5 | -0.7669 | 0.01324 | -0.2173 | -57.923
-15 | -0.7112 | 0.01235 | -0.2189 | -57.587
-14.5 | -0.6538 | 0.01167 | -0.2202 | -56.024
-14 | -0.5957 | 0.01086 | -0.2217 | -54.8527
-13.5 | -0.5371 | 0.01027 | -0.2229 | -52.298
-13 | -0.4771 | 0.0098 | -0.224 | -48.6837
-12.5 | -0.4174 | 0.00929 | -0.2251 | -44.93
-12 | -0.3567 | 0.00885 | -0.2263 | -40.3051
-11.5 | -0.2961 | 0.00854 | -0.2272 | -34.6721
-11 | -0.2352 | 0.00813 | -0.2283 | -28.9299
-10.5 | -0.174 | 0.00784 | -0.2292 | -22.1939
-10 | -0.113 | 0.00756 | -0.2301 | -14.9471
-9.5 | -0.0514 | 0.00729 | -0.2311 | -7.0508
-9 | 0.0096 | 0.00708 | -0.232 | 1.3559
-8.5 | 0.0713 | 0.00687 | -0.2329 | 10.3785
-8 | 0.1324 | 0.00669 | -0.2337 | 19.7907
-7.5 | 0.194 | 0.00653 | -0.2346 | 29.709
-7 | 0.255 | 0.0064 | -0.2354 | 39.8438
-6.5 | 0.3166 | 0.00625 | -0.2362 | 50.656
-6 | 0.3774 | 0.00618 | -0.2369 | 61.068
-5.5 | 0.4386 | 0.00608 | -0.2377 | 72.1382
-5 | 0.4993 | 0.00602 | -0.2383 | 82.9402
-4.5 | 0.5603 | 0.00595 | -0.2391 | 94.1681
-4 | 0.6205 | 0.00594 | -0.2397 | 104.4613
-3.5 | 0.6811 | 0.0059 | -0.2403 | 115.4407
-3 | 0.7407 | 0.00594 | -0.2408 | 124.697
-2.5 | 0.801 | 0.00592 | -0.2414 | 135.3041
-2 | 0.8599 | 0.00598 | -0.2418 | 143.796
-1.5 | 0.9197 | 0.00599 | -0.2423 | 153.5392
-1 | 0.9782 | 0.00607 | -0.2426 | 161.1532
-0.5 | 1.0366 | 0.00615 | -0.2429 | 168.5528
0 | 1.0948 | 0.00624 | -0.2432 | 175.4487
0.5 | 1.1515 | 0.0064 | -0.2432 | 179.9219
1 | 1.2091 | 0.00649 | -0.2434 | 186.302
1.5 | 1.265 | 0.00666 | -0.2432 | 189.9399
2 | 1.3202 | 0.00684 | -0.243 | 193.0117
2.5 | 1.3755 | 0.007 | -0.2428 | 196.5
3 | 1.4285 | 0.00725 | -0.2422 | 197.0345
3.5 | 1.4803 | 0.00751 | -0.2414 | 197.1105
4 | 1.5322 | 0.00774 | -0.2406 | 197.9587
4.5 | 1.5814 | 0.00803 | -0.2393 | 196.9365
5 | 1.6249 | 0.00839 | -0.2369 | 193.671
5.5 | 1.6612 | 0.00877 | -0.2331 | 189.4185
6 | 1.7005 | 0.00918 | -0.23 | 185.2397
6.5 | 1.7382 | 0.00968 | -0.2268 | 179.5661
7 | 1.773 | 0.0103 | -0.2232 | 172.1359
7.5 | 1.8054 | 0.01105 | -0.2193 | 163.3846
8 | 1.8364 | 0.01192 | -0.2153 | 154.0604
8.5 | 1.8662 | 0.01291 | -0.2113 | 144.5546
9 | 1.8954 | 0.01401 | -0.2075 | 135.2891
9.5 | 1.9227 | 0.01527 | -0.2035 | 125.9136
10 | 1.9464 | 0.01679 | -0.1993 | 115.9261
10.5 | 1.9709 | 0.01838 | -0.1954 | 107.2307
11 | 1.9919 | 0.01998 | -0.1913 | 99.6947
11.5 | 2.0136 | 0.02199 | -0.1875 | 91.5689
12 | 2.032 | 0.02435 | -0.1835 | 83.4497
12.5 | 2.0486 | 0.02699 | -0.1797 | 75.9022
13 | 2.0634 | 0.02992 | -0.176 | 68.9639
13.5 | 2.0758 | 0.03324 | -0.1724 | 62.4489
14 | 2.0893 | 0.03663 | -0.1693 | 57.0379
14.5 | 2.1003 | 0.04043 | -0.1662 | 51.949
15 | 2.1104 | 0.04446 | -0.1635 | 47.4674
15.5 | 2.1186 | 0.04888 | -0.1609 | 43.3429
16 | 2.1259 | 0.05355 | -0.1587 | 39.6993
16.5 | 2.1317 | 0.05857 | -0.1566 | 36.3958
17 | 2.1367 | 0.06382 | -0.1549 | 33.4801
17.5 | 2.1414 | 0.06927 | -0.1535 | 30.9138
18 | 2.1441 | 0.07513 | -0.1524 | 28.5385
18.5 | 2.1437 | 0.08149 | -0.1515 | 26.3063
19 | 2.1424 | 0.08811 | -0.1509 | 24.3151
19.5 | 2.1419 | 0.09471 | -0.1507 | 22.6154
20 | 2.1382 | 0.10179 | -0.1508 | 21.006

## 83. Re 6M Mach 0.10 (1)
BIGFOIL.COM POLAR EXPORT
Joukowsky 18.00% thick 8.00% camber
Joukowsky 18.00% thick 8.00% camber |  |  |  | Cl Max: | 2.601 | at alpha= | 17 | deg
JavaFoil+Calcfoil stall+Eppler ext transition |  |  |  | L/D Max: | 162.887 | at alpha= | 1.5 | deg
Re: | 6000000 |  |  | Cd Min: | 0.00496 | at alpha= | -7 | deg
Mach: | 0.1 |  |  | Cl=0 at alpha= | -9.4375 | deg
|  |  |  | @ Cl=0.1, Cd= | 0.015237
|  |  |  | @ Cl=0.4, Cd= | 0.0051189
|  |  |  | @ Cl=0.6, Cd= | 0.0059509
alpha (deg) | Cl | Cd | Cm | Cl/Cd
-20 | -0.814 | 0.11807 | -0.157 | -6.898
-19.5 | -0.796 | 0.11187 | -0.158 | -7.114
-19 | -0.775 | 0.10553 | -0.16 | -7.342
-18.5 | -0.751 | 0.09937 | -0.161 | -7.56
-18 | -0.726 | 0.09332 | -0.163 | -7.776
-17.5 | -0.698 | 0.0876 | -0.165 | -7.967
-17 | -0.668 | 0.082 | -0.166 | -8.148
-16.5 | -0.636 | 0.07659 | -0.168 | -8.308
-16 | -0.602 | 0.07145 | -0.17 | -8.43
-15.5 | -0.567 | 0.06649 | -0.172 | -8.521
-15 | -0.529 | 0.06153 | -0.174 | -8.596
-14.5 | -0.489 | 0.05697 | -0.176 | -8.59
-14 | -0.448 | 0.05244 | -0.178 | -8.545
-13.5 | -0.405 | 0.04816 | -0.18 | -8.409
-13 | -0.36 | 0.04406 | -0.182 | -8.173
-12.5 | -0.314 | 0.04015 | -0.185 | -7.816
-12 | -0.266 | 0.03633 | -0.187 | -7.325
-11.5 | -0.217 | 0.03277 | -0.19 | -6.62
-11 | -0.166 | 0.02941 | -0.192 | -5.659
-10.5 | -0.115 | 0.02611 | -0.195 | -4.388
-10 | -0.061 | 0.02306 | -0.198 | -2.661
-9.5 | -0.007 | 0.02014 | -0.201 | -0.337
-9 | 0.049 | 0.01747 | -0.204 | 2.818
-8.5 | 0.107 | 0.01493 | -0.208 | 7.153
-8 | 0.166 | 0.01235 | -0.212 | 13.468
-7.5 | 0.229 | 0.01002 | -0.217 | 22.803
-7 | 0.305 | 0.00496 | -0.232 | 61.568
-6.5 | 0.369 | 0.00505 | -0.232 | 73.023
-6 | 0.432 | 0.00519 | -0.232 | 83.264
-5.5 | 0.496 | 0.00542 | -0.233 | 91.591
-5 | 0.56 | 0.00557 | -0.233 | 100.48
-4.5 | 0.623 | 0.00617 | -0.233 | 100.992
-4 | 0.687 | 0.00635 | -0.233 | 108.213
-3.5 | 0.754 | 0.00657 | -0.233 | 114.778
-3 | 0.817 | 0.00678 | -0.233 | 120.486
-2.5 | 0.88 | 0.0071 | -0.234 | 123.911
-2 | 0.943 | 0.00733 | -0.234 | 128.68
-1.5 | 1 | 0.00768 | -0.234 | 130.277
-1 | 1.062 | 0.00804 | -0.234 | 132.011
-0.5 | 1.124 | 0.00862 | -0.234 | 130.299
0 | 1.184 | 0.00854 | -0.234 | 138.673
0.5 | 1.244 | 0.00816 | -0.234 | 152.486
1 | 1.304 | 0.00845 | -0.233 | 154.249
1.5 | 1.363 | 0.00837 | -0.233 | 162.887
2 | 1.423 | 0.00943 | -0.233 | 150.871
2.5 | 1.482 | 0.00977 | -0.233 | 151.584
3 | 1.54 | 0.01016 | -0.233 | 151.624
3.5 | 1.598 | 0.01057 | -0.233 | 151.134
4 | 1.655 | 0.01099 | -0.232 | 150.542
4.5 | 1.712 | 0.01146 | -0.232 | 149.321
5 | 1.768 | 0.01196 | -0.232 | 147.849
5.5 | 1.824 | 0.01228 | -0.232 | 148.523
6 | 1.878 | 0.01287 | -0.231 | 145.941
6.5 | 1.932 | 0.01349 | -0.231 | 143.237
7 | 1.985 | 0.01415 | -0.23 | 140.302
7.5 | 2.037 | 0.01487 | -0.23 | 136.943
8 | 2.087 | 0.01566 | -0.23 | 133.294
8.5 | 2.136 | 0.01651 | -0.229 | 129.364
9 | 2.183 | 0.01746 | -0.229 | 125.073
9.5 | 2.229 | 0.01844 | -0.228 | 120.877
10 | 2.273 | 0.01954 | -0.228 | 116.316
10.5 | 2.314 | 0.02068 | -0.227 | 111.894
11 | 2.353 | 0.02167 | -0.226 | 108.586
11.5 | 2.39 | 0.02304 | -0.226 | 103.738
12 | 2.424 | 0.02446 | -0.225 | 99.103
12.5 | 2.456 | 0.02595 | -0.224 | 94.658
13 | 2.485 | 0.02748 | -0.224 | 90.426
13.5 | 2.511 | 0.02909 | -0.223 | 86.314
14 | 2.533 | 0.03078 | -0.222 | 82.31
14.5 | 2.553 | 0.03248 | -0.221 | 78.609
15 | 2.57 | 0.03433 | -0.221 | 74.862
15.5 | 2.583 | 0.03619 | -0.22 | 71.369
16 | 2.592 | 0.03821 | -0.219 | 67.847
16.5 | 2.599 | 0.04033 | -0.218 | 64.439
17 | 2.601 | 0.04246 | -0.217 | 61.242
17.5 | 2.599 | 0.04483 | -0.217 | 57.985
18 | 2.595 | 0.04725 | -0.216 | 54.911
18.5 | 2.586 | 0.04988 | -0.215 | 51.85
19 | 2.574 | 0.05262 | -0.214 | 48.911
19.5 | 2.558 | 0.0555 | -0.213 | 46.091
20 | 2.539 | 0.05861 | -0.212 | 43.327

## 84. Re 6M Mach 0.10 (2)
BIGFOIL.COM POLAR EXPORT
Joukowsky 18.00% thick 8.00% camber
Joukowsky 18.00% thick 8.00% camber |  |  |  | Cl Max: | 2.1376 | at alpha= | 18 | deg
XFOIL ncrit=9 |  |  |  | L/D Max: | 197.157 | at alpha= | 4 | deg
Re: | 6000000 |  |  | Cd Min: | 0.11359 | at alpha= | -20 | deg
Mach: | 0.1 |  |  | Cl=0 at alpha= | -9.0584 | deg
|  |  |  | @ Cl=0.1, Cd= | 0.0068262
|  |  |  | @ Cl=0.4, Cd= | 0.0061782
|  |  |  | @ Cl=0.6, Cd= | 0.00597
alpha (deg) | Cl | Cd | Cm | Cl/Cd
-20 | -0.4672 | 0.11359 | -0.1249 | -4.113
-19.5 | -0.4862 | 0.10243 | -0.134 | -4.7467
-19 | -0.5072 | 0.09033 | -0.1455 | -5.615
-18.5 | -0.4682 | 0.07561 | -0.173 | -6.1923
-18 | -0.4873 | 0.06689 | -0.1801 | -7.2851
-17.5 | -0.5327 | 0.05637 | -0.1878 | -9.4501
-17 | -0.6174 | 0.04328 | -0.1965 | -14.2652
-16.5 | -0.7031 | 0.03242 | -0.2014 | -21.6872
-16 | -0.8184 | 0.01938 | -0.2078 | -42.2291
-15.5 | -0.7767 | 0.01406 | -0.2183 | -55.2418
-15 | -0.7217 | 0.01286 | -0.2204 | -56.1198
-14.5 | -0.6639 | 0.01204 | -0.2218 | -55.1412
-14 | -0.6052 | 0.01125 | -0.2232 | -53.7956
-13.5 | -0.5459 | 0.01053 | -0.2245 | -51.8424
-13 | -0.4852 | 0.00999 | -0.2257 | -48.5686
-12.5 | -0.4248 | 0.00952 | -0.2267 | -44.6218
-12 | -0.3633 | 0.009 | -0.2278 | -40.3667
-11.5 | -0.302 | 0.00865 | -0.2287 | -34.9133
-11 | -0.2403 | 0.00825 | -0.2297 | -29.1273
-10.5 | -0.1784 | 0.00792 | -0.2307 | -22.5253
-10 | -0.1167 | 0.00765 | -0.2316 | -15.2549
-9.5 | -0.0544 | 0.00736 | -0.2325 | -7.3913
-9 | 0.0072 | 0.00715 | -0.2333 | 1.007
-8.5 | 0.0697 | 0.00691 | -0.2343 | 10.0868
-8 | 0.1312 | 0.00674 | -0.235 | 19.4659
-7.5 | 0.1935 | 0.00657 | -0.2359 | 29.4521
-7 | 0.2551 | 0.00643 | -0.2366 | 39.6734
-6.5 | 0.3172 | 0.00628 | -0.2375 | 50.5096
-6 | 0.3784 | 0.00622 | -0.2381 | 60.836
-5.5 | 0.4404 | 0.0061 | -0.2389 | 72.1967
-5 | 0.5014 | 0.00605 | -0.2396 | 82.876
-4.5 | 0.563 | 0.00597 | -0.2403 | 94.3049
-4 | 0.6235 | 0.00597 | -0.2409 | 104.4389
-3.5 | 0.6847 | 0.00593 | -0.2415 | 115.4637
-3 | 0.7446 | 0.00596 | -0.242 | 124.9329
-2.5 | 0.8054 | 0.00594 | -0.2426 | 135.5892
-2 | 0.8648 | 0.006 | -0.243 | 144.1333
-1.5 | 0.9249 | 0.00602 | -0.2435 | 153.6379
-1 | 0.9839 | 0.0061 | -0.2438 | 161.2951
-0.5 | 1.0425 | 0.00619 | -0.244 | 168.4168
0 | 1.1011 | 0.00627 | -0.2443 | 175.614
0.5 | 1.1581 | 0.00643 | -0.2443 | 180.1089
1 | 1.216 | 0.00653 | -0.2444 | 186.2175
1.5 | 1.2724 | 0.00669 | -0.2443 | 190.1943
2 | 1.3275 | 0.00689 | -0.244 | 192.6705
2.5 | 1.3831 | 0.00705 | -0.2437 | 196.1844
3 | 1.4365 | 0.00729 | -0.2431 | 197.0508
3.5 | 1.488 | 0.00757 | -0.2421 | 196.5654
4 | 1.5398 | 0.00781 | -0.2412 | 197.1575
4.5 | 1.5889 | 0.0081 | -0.2398 | 196.1605
5 | 1.6288 | 0.00845 | -0.2365 | 192.7574
5.5 | 1.666 | 0.00888 | -0.2329 | 187.6126
6 | 1.7053 | 0.00931 | -0.2297 | 183.1686
6.5 | 1.743 | 0.00984 | -0.2264 | 177.1341
7 | 1.7785 | 0.01048 | -0.2228 | 169.7042
7.5 | 1.8118 | 0.01125 | -0.219 | 161.0489
8 | 1.8425 | 0.01217 | -0.2149 | 151.3969
8.5 | 1.8714 | 0.01324 | -0.2108 | 141.3444
9 | 1.8993 | 0.01444 | -0.2067 | 131.5305
9.5 | 1.9278 | 0.01572 | -0.2028 | 122.6336
10 | 1.9524 | 0.01728 | -0.1987 | 112.9861
10.5 | 1.9763 | 0.01897 | -0.1947 | 104.1803
11.5 | 2.0164 | 0.02291 | -0.1865 | 88.014
12 | 2.0344 | 0.02541 | -0.1825 | 80.063
12.5 | 2.0513 | 0.02814 | -0.1788 | 72.8962
13 | 2.0665 | 0.03117 | -0.1752 | 66.2977
13.5 | 2.0797 | 0.03453 | -0.1717 | 60.2288
14 | 2.0929 | 0.03807 | -0.1685 | 54.975
14.5 | 2.1034 | 0.04203 | -0.1655 | 50.0452
15 | 2.1127 | 0.04628 | -0.1628 | 45.6504
15.5 | 2.1202 | 0.05092 | -0.1603 | 41.6379
16 | 2.126 | 0.05589 | -0.158 | 38.039
16.5 | 2.1304 | 0.06123 | -0.1561 | 34.7934
17 | 2.1326 | 0.06697 | -0.1544 | 31.8441
17.5 | 2.1356 | 0.07282 | -0.1531 | 29.3271
18 | 2.1376 | 0.07891 | -0.1521 | 27.0891
18.5 | 2.1367 | 0.08551 | -0.1513 | 24.9877
19 | 2.134 | 0.09247 | -0.1509 | 23.0778
19.5 | 2.1339 | 0.09911 | -0.1509 | 21.5306
20 | 2.1317 | 0.10608 | -0.1511 | 20.0952

## 85. Re 6M Mach 0.25 (1)
BIGFOIL.COM POLAR EXPORT
Joukowsky 18.00% thick 8.00% camber
Joukowsky 18.00% thick 8.00% camber |  |  |  | Cl Max: | 2.551 | at alpha= | 15 | deg
JavaFoil+Calcfoil stall+Eppler ext transition |  |  |  | L/D Max: | 157.52 | at alpha= | 0.5 | deg
Re: | 6000000 |  |  | Cd Min: | 0.00513 | at alpha= | -6.5 | deg
Mach: | 0.25 |  |  | Cl=0 at alpha= | -9.4386 | deg
|  |  |  | @ Cl=0.1, Cd= | 0.017924
|  |  |  | @ Cl=0.4, Cd= | 0.0051667
|  |  |  | @ Cl=0.6, Cd= | 0.0061469
alpha (deg) | Cl | Cd | Cm | Cl/Cd
-20 | -0.704 | 0.13474 | -0.153 | -5.228
-19.5 | -0.702 | 0.12684 | -0.155 | -5.535
-19 | -0.695 | 0.11932 | -0.157 | -5.826
-18.5 | -0.684 | 0.11222 | -0.158 | -6.097
-18 | -0.67 | 0.1052 | -0.16 | -6.368
-17.5 | -0.652 | 0.09864 | -0.162 | -6.612
-17 | -0.631 | 0.09194 | -0.165 | -6.868
-16.5 | -0.607 | 0.08584 | -0.167 | -7.074
-16 | -0.58 | 0.07992 | -0.169 | -7.259
-15.5 | -0.55 | 0.07426 | -0.171 | -7.405
-15 | -0.517 | 0.06874 | -0.173 | -7.52
-14.5 | -0.481 | 0.06339 | -0.175 | -7.592
-14 | -0.443 | 0.05841 | -0.178 | -7.585
-13.5 | -0.402 | 0.05367 | -0.18 | -7.494
-13 | -0.359 | 0.04913 | -0.183 | -7.308
-12.5 | -0.314 | 0.04473 | -0.185 | -7.017
-12 | -0.267 | 0.04062 | -0.188 | -6.571
-11.5 | -0.218 | 0.0367 | -0.191 | -5.943
-11 | -0.168 | 0.0329 | -0.193 | -5.097
-10.5 | -0.116 | 0.02953 | -0.196 | -3.915
-10 | -0.062 | 0.02624 | -0.199 | -2.362
-9.5 | -0.007 | 0.02318 | -0.202 | -0.295
-9 | 0.05 | 0.0202 | -0.206 | 2.464
-8.5 | 0.108 | 0.01756 | -0.209 | 6.146
-8 | 0.168 | 0.01504 | -0.213 | 11.158
-7.5 | 0.23 | 0.01255 | -0.217 | 18.304
-7 | 0.295 | 0.01017 | -0.222 | 28.979
-6.5 | 0.378 | 0.00513 | -0.239 | 73.699
-6 | 0.444 | 0.00524 | -0.239 | 84.647
-5.5 | 0.509 | 0.0054 | -0.239 | 94.259
-5 | 0.575 | 0.00607 | -0.239 | 94.689
-4.5 | 0.64 | 0.00627 | -0.239 | 102.121
-4 | 0.706 | 0.00648 | -0.24 | 108.945
-3.5 | 0.774 | 0.00671 | -0.24 | 115.336
-3 | 0.839 | 0.00695 | -0.24 | 120.694
-2.5 | 0.904 | 0.00722 | -0.24 | 125.187
-2 | 0.969 | 0.00759 | -0.24 | 127.614
-1.5 | 1.027 | 0.00788 | -0.24 | 130.365
-1 | 1.091 | 0.00861 | -0.24 | 126.615
-0.5 | 1.154 | 0.00824 | -0.24 | 140.122
0 | 1.214 | 0.00817 | -0.24 | 148.574
0.5 | 1.275 | 0.0081 | -0.24 | 157.52
1 | 1.337 | 0.0091 | -0.24 | 146.941
1.5 | 1.398 | 0.00944 | -0.24 | 148.089
2 | 1.459 | 0.00982 | -0.239 | 148.541
2.5 | 1.519 | 0.01021 | -0.239 | 148.761
3 | 1.578 | 0.01063 | -0.239 | 148.477
3.5 | 1.637 | 0.0111 | -0.239 | 147.56
4 | 1.696 | 0.01157 | -0.238 | 146.538
4.5 | 1.753 | 0.01208 | -0.238 | 145.119
5 | 1.81 | 0.01263 | -0.238 | 143.296
5.5 | 1.867 | 0.01323 | -0.237 | 141.035
6 | 1.922 | 0.01369 | -0.237 | 140.377
6.5 | 1.976 | 0.01441 | -0.237 | 137.156
7 | 2.029 | 0.01517 | -0.236 | 133.795
7.5 | 2.081 | 0.01602 | -0.236 | 129.953
8 | 2.132 | 0.01692 | -0.235 | 125.992
8.5 | 2.181 | 0.01792 | -0.235 | 121.707
9 | 2.227 | 0.01899 | -0.234 | 117.252
9.5 | 2.272 | 0.02018 | -0.234 | 112.556
10 | 2.314 | 0.02146 | -0.233 | 107.806
10.5 | 2.353 | 0.02284 | -0.232 | 103.033
11 | 2.389 | 0.02408 | -0.232 | 99.251
11.5 | 2.423 | 0.02569 | -0.231 | 94.302
12 | 2.453 | 0.0274 | -0.23 | 89.515
12.5 | 2.48 | 0.0292 | -0.229 | 84.929
13 | 2.502 | 0.03106 | -0.229 | 80.568
13.5 | 2.521 | 0.03303 | -0.228 | 76.324
14 | 2.535 | 0.03507 | -0.227 | 72.286
14.5 | 2.546 | 0.03724 | -0.226 | 68.363
15 | 2.551 | 0.03951 | -0.225 | 64.561
15.5 | 2.551 | 0.04191 | -0.225 | 60.86
16 | 2.546 | 0.04449 | -0.224 | 57.226
16.5 | 2.536 | 0.04719 | -0.223 | 53.726
17 | 2.519 | 0.05012 | -0.222 | 50.258
17.5 | 2.497 | 0.05324 | -0.221 | 46.905
18 | 2.471 | 0.05649 | -0.22 | 43.739
18.5 | 2.437 | 0.0601 | -0.219 | 40.556
19 | 2.398 | 0.064 | -0.217 | 37.461
19.5 | 2.353 | 0.06815 | -0.216 | 34.53
20 | 2.303 | 0.07264 | -0.215 | 31.704

## 86. Re 6M Mach 0.25 (2)
BIGFOIL.COM POLAR EXPORT
Joukowsky 18.00% thick 8.00% camber
Joukowsky 18.00% thick 8.00% camber |  |  |  | Cl Max: | 2.1173 | at alpha= | 16.5 | deg
XFOIL ncrit=9 |  |  |  | L/D Max: | 194.908 | at alpha= | 3 | deg
Re: | 6000000 |  |  | Cd Min: | 0.13083 | at alpha= | -20 | deg
Mach: | 0.25 |  |  | Cl=0 at alpha= | -8.9498 | deg
|  |  |  | @ Cl=0.1, Cd= | 0.0070862
|  |  |  | @ Cl=0.4, Cd= | 0.0063335
|  |  |  | @ Cl=0.6, Cd= | 0.0061155
alpha (deg) | Cl | Cd | Cm | Cl/Cd
-20 | -0.3562 | 0.13083 | -0.1245 | -2.7226
-19 | -0.3017 | 0.11135 | -0.1513 | -2.7095
-18.5 | -0.3043 | 0.10146 | -0.1609 | -2.9992
-18 | -0.3158 | 0.09227 | -0.1684 | -3.4226
-17.5 | -0.3234 | 0.08447 | -0.1744 | -3.8286
-17 | -0.3314 | 0.07699 | -0.1801 | -4.3045
-16.5 | -0.3604 | 0.06759 | -0.1873 | -5.3321
-16 | -0.4091 | 0.05683 | -0.1955 | -7.1987
-15.5 | -0.4618 | 0.04682 | -0.2027 | -9.8633
-15 | -0.5417 | 0.03607 | -0.2089 | -15.018
-14.5 | -0.6717 | 0.02385 | -0.2133 | -28.1635
-14 | -0.6575 | 0.01427 | -0.2298 | -46.0757
-13.5 | -0.5961 | 0.01274 | -0.2324 | -46.7896
-13 | -0.5324 | 0.01167 | -0.234 | -45.6213
-12.5 | -0.468 | 0.01074 | -0.2353 | -43.5754
-12 | -0.4022 | 0.01009 | -0.2363 | -39.8612
-11.5 | -0.3368 | 0.0095 | -0.2371 | -35.4526
-11 | -0.2704 | 0.00895 | -0.2381 | -30.2123
-10.5 | -0.2047 | 0.00856 | -0.2387 | -23.9136
-10 | -0.1383 | 0.00811 | -0.2396 | -17.053
-9.5 | -0.0726 | 0.00782 | -0.2403 | -9.2839
-9 | -0.0066 | 0.00748 | -0.2411 | -0.88235
-8.5 | 0.0591 | 0.00723 | -0.2417 | 8.1743
-8 | 0.1245 | 0.007 | -0.2425 | 17.7857
-7.5 | 0.19 | 0.00678 | -0.2432 | 28.0236
-7 | 0.2548 | 0.00665 | -0.2438 | 38.3158
-6.5 | 0.32 | 0.00648 | -0.2445 | 49.3827
-6 | 0.3844 | 0.00636 | -0.2452 | 60.4403
-5.5 | 0.4491 | 0.00625 | -0.2459 | 71.856
-5 | 0.5129 | 0.0062 | -0.2464 | 82.7258
-4.5 | 0.577 | 0.00613 | -0.2471 | 94.1272
-4 | 0.6404 | 0.00609 | -0.2476 | 105.156
-3.5 | 0.7038 | 0.00607 | -0.2482 | 115.9473
-3 | 0.7667 | 0.00606 | -0.2487 | 126.5182
-2.5 | 0.829 | 0.00609 | -0.2491 | 136.1248
-2 | 0.8916 | 0.00611 | -0.2496 | 145.9247
-1.5 | 0.9526 | 0.0062 | -0.2498 | 153.6452
-1 | 1.0146 | 0.00624 | -0.2501 | 162.5962
-0.5 | 1.0746 | 0.00637 | -0.2502 | 168.697
0 | 1.1352 | 0.00646 | -0.2503 | 175.7276
0.5 | 1.1947 | 0.00659 | -0.2503 | 181.2898
1 | 1.2528 | 0.00677 | -0.25 | 185.0517
1.5 | 1.3115 | 0.00691 | -0.2497 | 189.7974
2 | 1.3676 | 0.00713 | -0.2491 | 191.8093
2.5 | 1.4225 | 0.00738 | -0.2481 | 192.7507
3 | 1.4774 | 0.00758 | -0.2472 | 194.9077
3.5 | 1.528 | 0.00788 | -0.2455 | 193.9086
4 | 1.5685 | 0.00821 | -0.2417 | 191.0475
4.5 | 1.6129 | 0.00856 | -0.2388 | 188.4229
5 | 1.6547 | 0.009 | -0.2355 | 183.8556
5.5 | 1.6934 | 0.00958 | -0.2317 | 176.7641
6 | 1.7318 | 0.01022 | -0.2281 | 169.4521
6.5 | 1.7713 | 0.01089 | -0.2247 | 162.6538
7 | 1.8075 | 0.01172 | -0.2208 | 154.2235
7.5 | 1.8407 | 0.01273 | -0.2167 | 144.5954
8 | 1.8712 | 0.01393 | -0.2124 | 134.3288
8.5 | 1.9003 | 0.01531 | -0.208 | 124.1215
9 | 1.9285 | 0.01684 | -0.2037 | 114.519
9.5 | 1.9539 | 0.01863 | -0.1993 | 104.8792
10 | 1.9776 | 0.02065 | -0.195 | 95.7676
10.5 | 1.9992 | 0.02296 | -0.1907 | 87.0732
12 | 2.0529 | 0.03139 | -0.1785 | 65.3998
12.5 | 2.0665 | 0.035 | -0.1747 | 59.0429
13 | 2.0786 | 0.03895 | -0.1711 | 53.3659
13.5 | 2.0897 | 0.0432 | -0.1678 | 48.3727
14 | 2.0977 | 0.04793 | -0.1647 | 43.7659
14.5 | 2.1046 | 0.05299 | -0.162 | 39.7169
15 | 2.1105 | 0.05837 | -0.1596 | 36.1573
15.5 | 2.114 | 0.06421 | -0.1574 | 32.9232
16 | 2.1168 | 0.07032 | -0.1557 | 30.1024
16.5 | 2.1173 | 0.07691 | -0.1542 | 27.5296
17 | 2.116 | 0.08386 | -0.1532 | 25.2325
17.5 | 2.1134 | 0.09116 | -0.1525 | 23.1834
18 | 2.1116 | 0.09845 | -0.1522 | 21.4485
18.5 | 2.1091 | 0.10592 | -0.1523 | 19.9122
19 | 2.1051 | 0.11362 | -0.1527 | 18.5275
19.5 | 2.1002 | 0.12142 | -0.1536 | 17.297
20 | 2.0985 | 0.12876 | -0.1547 | 16.2978

## 87. Re 6M Mach 0.50 (1)
BIGFOIL.COM POLAR EXPORT
Joukowsky 18.00% thick 8.00% camber
Joukowsky 18.00% thick 8.00% camber |  |  |  | Cl Max: | 2.398 | at alpha= | 10 | deg
JavaFoil+Calcfoil stall+Eppler ext transition |  |  |  | L/D Max: | 135.934 | at alpha= | 1 | deg
Re: | 6000000 |  |  | Cd Min: | 0.00681 | at alpha= | -4.5 | deg
Mach: | 0.5 |  |  | Cl=0 at alpha= | -9.4397 | deg
|  |  |  | @ Cl=0.1, Cd= | 0.029601
|  |  |  | @ Cl=0.4, Cd= | 0.015866
|  |  |  | @ Cl=0.6, Cd= | 0.011055
alpha (deg) | Cl | Cd | Cm | Cl/Cd
-20 | -0.633 | 0.15307 | -0.155 | -4.133
-19.5 | -0.602 | 0.15276 | -0.154 | -3.942
-19 | -0.572 | 0.14139 | -0.153 | -4.044
-18.5 | -0.542 | 0.13152 | -0.153 | -4.121
-18 | -0.512 | 0.13768 | -0.152 | -3.716
-17.5 | -0.481 | 0.12715 | -0.151 | -3.785
-17 | -0.452 | 0.11787 | -0.152 | -3.831
-16.5 | -0.421 | 0.12447 | -0.148 | -3.381
-16 | -0.391 | 0.11189 | -0.15 | -3.497
-15.5 | -0.362 | 0.11391 | -0.151 | -3.174
-15 | -0.331 | 0.10618 | -0.148 | -3.117
-14.5 | -0.303 | 0.09466 | -0.157 | -3.197
-14 | -0.271 | 0.09815 | -0.149 | -2.766
-13.5 | -0.244 | 0.08496 | -0.164 | -2.868
-13 | -0.213 | 0.08525 | -0.159 | -2.498
-12.5 | -0.182 | 0.08541 | -0.155 | -2.136
-12 | -0.153 | 0.07924 | -0.162 | -1.934
-11.5 | -0.176 | 0.06496 | -0.178 | -2.705
-11 | -0.153 | 0.0554 | -0.187 | -2.763
-10.5 | -0.112 | 0.04824 | -0.194 | -2.313
-10 | -0.062 | 0.04226 | -0.2 | -1.462
-9.5 | -0.007 | 0.03707 | -0.205 | -0.188
-9 | 0.051 | 0.03279 | -0.21 | 1.566
-8.5 | 0.112 | 0.02882 | -0.215 | 3.9
-8 | 0.176 | 0.02513 | -0.219 | 7
-7.5 | 0.241 | 0.02197 | -0.224 | 10.981
-7 | 0.308 | 0.01918 | -0.228 | 16.086
-6.5 | 0.378 | 0.0166 | -0.233 | 22.749
-6 | 0.449 | 0.01423 | -0.238 | 31.551
-5.5 | 0.523 | 0.01277 | -0.243 | 40.971
-5 | 0.602 | 0.01101 | -0.249 | 54.632
-4.5 | 0.714 | 0.00681 | -0.268 | 104.772
-4 | 0.787 | 0.00707 | -0.268 | 111.397
-3.5 | 0.866 | 0.00752 | -0.268 | 115.056
-3 | 0.938 | 0.00796 | -0.268 | 117.945
-2.5 | 1.011 | 0.00792 | -0.268 | 127.674
-2 | 1.083 | 0.00845 | -0.267 | 128.224
-1.5 | 1.145 | 0.00877 | -0.267 | 130.47
-1 | 1.215 | 0.00912 | -0.267 | 133.265
-0.5 | 1.285 | 0.0095 | -0.267 | 135.265
0 | 1.345 | 0.00994 | -0.267 | 135.278
0.5 | 1.412 | 0.01042 | -0.267 | 135.469
1 | 1.479 | 0.01088 | -0.266 | 135.934
1.5 | 1.545 | 0.01142 | -0.266 | 135.312
2 | 1.611 | 0.01202 | -0.266 | 133.971
2.5 | 1.675 | 0.01265 | -0.266 | 132.432
3 | 1.739 | 0.01331 | -0.265 | 130.663
3.5 | 1.802 | 0.01404 | -0.265 | 128.362
4 | 1.864 | 0.01484 | -0.264 | 125.577
4.5 | 1.924 | 0.01574 | -0.264 | 122.256
5 | 1.983 | 0.01669 | -0.263 | 118.78
5.5 | 2.04 | 0.01774 | -0.263 | 115.038
6 | 2.096 | 0.01877 | -0.262 | 111.635
6.5 | 2.149 | 0.02011 | -0.262 | 106.896
7 | 2.2 | 0.02163 | -0.261 | 101.718
7.5 | 2.248 | 0.02334 | -0.26 | 96.277
8 | 2.291 | 0.02524 | -0.259 | 90.766
8.5 | 2.329 | 0.02742 | -0.259 | 84.937
9 | 2.361 | 0.02997 | -0.258 | 78.791
9.5 | 2.384 | 0.03284 | -0.257 | 72.604
10 | 2.398 | 0.03618 | -0.255 | 66.267
10.5 | 2.397 | 0.04005 | -0.254 | 59.85
11 | 2.377 | 0.04428 | -0.253 | 53.683
11.5 | 2.329 | 0.04962 | -0.251 | 46.936
12 | 2.23 | 0.0562 | -0.249 | 39.685
12.5 | 2.009 | 0.06569 | -0.247 | 30.59
13 | 1.44 | 0.07739 | -0.243 | 18.602
13.5 | 1.468 | 0.07699 | -0.243 | 19.068
14 | 1.495 | 0.07823 | -0.242 | 19.114
14.5 | 1.519 | 0.08318 | -0.241 | 18.255
15 | 1.547 | 0.0816 | -0.24 | 18.954

## 88. Re 6M Mach 0.50 (2)
BIGFOIL.COM POLAR EXPORT
Joukowsky 18.00% thick 8.00% camber
Joukowsky 18.00% thick 8.00% camber |  |  |  | Cl Max: | 2.0893 | at alpha= | 13 | deg
XFOIL ncrit=9 |  |  |  | L/D Max: | 168.525 | at alpha= | 0.5 | deg
Re: | 6000000 |  |  | Cd Min: | 0.17123 | at alpha= | 18 | deg
Mach: | 0.5 |  |  | Cl=0 at alpha= | -8.4085 | deg
|  |  |  | @ Cl=0.1, Cd= | 0.0085593
|  |  |  | @ Cl=0.4, Cd= | 0.0072511
|  |  |  | @ Cl=0.6, Cd= | 0.0068528
alpha (deg) | Cl | Cd | Cm | Cl/Cd
-15 | 0.017 | 0.09661 | -0.1947 | 0.17597
-14.5 | 0.0193 | 0.08965 | -0.1996 | 0.21528
-14 | 0.016 | 0.08252 | -0.2046 | 0.19389
-13.5 | 0.0163 | 0.07595 | -0.2092 | 0.21461
-12.5 | 0.003 | 0.06255 | -0.2188 | 0.047962
-11.5 | -0.0332 | 0.04898 | -0.2281 | -0.67783
-11 | -0.0714 | 0.04177 | -0.2324 | -1.7094
-10.5 | -0.1302 | 0.0344 | -0.2355 | -3.7849
-10 | -0.2225 | 0.02473 | -0.2436 | -8.9972
-9.5 | -0.1912 | 0.01204 | -0.2717 | -15.8804
-9 | -0.1034 | 0.01044 | -0.274 | -9.9042
-8.5 | -0.0155 | 0.0094 | -0.275 | -1.6489
-8 | 0.0692 | 0.00877 | -0.2752 | 7.8905
-7.5 | 0.154 | 0.00819 | -0.2755 | 18.8034
-7 | 0.2358 | 0.00783 | -0.2755 | 30.1149
-6.5 | 0.3175 | 0.0075 | -0.2757 | 42.3333
-6 | 0.3968 | 0.00726 | -0.2758 | 54.6556
-5.5 | 0.4762 | 0.00704 | -0.276 | 67.642
-5 | 0.5531 | 0.00692 | -0.2761 | 79.9277
-4.5 | 0.6299 | 0.00681 | -0.2762 | 92.4963
-4 | 0.7049 | 0.00677 | -0.2763 | 104.1211
-3.5 | 0.779 | 0.00674 | -0.2763 | 115.5786
-3 | 0.8524 | 0.00674 | -0.2762 | 126.4688
-2.5 | 0.9232 | 0.00681 | -0.2758 | 135.5653
-2 | 0.9947 | 0.00685 | -0.2756 | 145.2117
-1.5 | 1.0617 | 0.00699 | -0.2746 | 151.8884
-1 | 1.13 | 0.00708 | -0.2738 | 159.6045
-0.5 | 1.1882 | 0.00725 | -0.2712 | 163.8897
0 | 1.2444 | 0.00745 | -0.2682 | 167.0336
0.5 | 1.3027 | 0.00773 | -0.2657 | 168.5252
1 | 1.3568 | 0.00815 | -0.2625 | 166.4785
1.5 | 1.4148 | 0.00852 | -0.2599 | 166.0563
2 | 1.4671 | 0.00906 | -0.2565 | 161.9316
2.5 | 1.5184 | 0.00968 | -0.253 | 156.8595
3 | 1.5725 | 0.01031 | -0.2499 | 152.5218
3.5 | 1.6194 | 0.01122 | -0.2457 | 144.3316
4 | 1.6662 | 0.01222 | -0.2417 | 136.3502
4.5 | 1.714 | 0.01329 | -0.2379 | 128.9691
5 | 1.757 | 0.01463 | -0.2335 | 120.0957
5.5 | 1.7972 | 0.0162 | -0.2288 | 110.9383
6 | 1.8395 | 0.01783 | -0.2246 | 103.1688
6.5 | 1.8766 | 0.01982 | -0.2199 | 94.6821
7 | 1.909 | 0.02221 | -0.2149 | 85.9523
7.5 | 1.939 | 0.02491 | -0.2099 | 77.8402
8 | 1.9697 | 0.02777 | -0.2052 | 70.9291
8.5 | 1.9978 | 0.03096 | -0.2005 | 64.5284
9 | 2.021 | 0.03466 | -0.1957 | 58.3093
9.5 | 2.0399 | 0.03887 | -0.191 | 52.4801
10 | 2.0549 | 0.0436 | -0.1865 | 47.1307
10.5 | 2.0673 | 0.04877 | -0.1822 | 42.3888
11 | 2.0755 | 0.0546 | -0.1783 | 38.0128
11.5 | 2.0801 | 0.06101 | -0.1748 | 34.0944
12 | 2.0847 | 0.06777 | -0.1718 | 30.7614
12.5 | 2.0872 | 0.07511 | -0.1694 | 27.7886
13 | 2.0893 | 0.0827 | -0.1678 | 25.2636
14 | 2.0815 | 0.09968 | -0.1651 | 20.8818
14.5 | 2.0759 | 0.10867 | -0.1647 | 19.1028
15 | 2.0702 | 0.11778 | -0.1649 | 17.5768
16 | 2.0638 | 0.13571 | -0.1667 | 15.2074
16.5 | 2.0612 | 0.14464 | -0.1684 | 14.2506
17 | 2.0591 | 0.1536 | -0.1706 | 13.4056
17.5 | 2.0587 | 0.16239 | -0.1731 | 12.6775
18 | 2.0583 | 0.17123 | -0.1761 | 12.0207

## 89. Re 7M Mach 0.00 (1)
BIGFOIL.COM POLAR EXPORT
Joukowsky 18.00% thick 8.00% camber
Joukowsky 18.00% thick 8.00% camber |  |  |  | Cl Max: | 2.613 | at alpha= | 17.5 | deg
JavaFoil+Calcfoil stall+Eppler ext transition |  |  |  | L/D Max: | 164.226 | at alpha= | 1.5 | deg
Re: | 7000000 |  |  | Cd Min: | 0.00491 | at alpha= | -7 | deg
Mach: | 0 |  |  | Cl=0 at alpha= | -9.4375 | deg
|  |  |  | @ Cl=0.1, Cd= | 0.01415
|  |  |  | @ Cl=0.4, Cd= | 0.0050976
|  |  |  | @ Cl=0.6, Cd= | 0.0059191
alpha (deg) | Cl | Cd | Cm | Cl/Cd
-20 | -0.828 | 0.11443 | -0.158 | -7.235
-19.5 | -0.808 | 0.10828 | -0.159 | -7.459
-19 | -0.785 | 0.10203 | -0.161 | -7.694
-18.5 | -0.76 | 0.09618 | -0.162 | -7.9
-18 | -0.733 | 0.09024 | -0.164 | -8.123
-17.5 | -0.704 | 0.08471 | -0.166 | -8.311
-17 | -0.673 | 0.07932 | -0.167 | -8.485
-16.5 | -0.64 | 0.07406 | -0.169 | -8.646
-16 | -0.606 | 0.06897 | -0.171 | -8.782
-15.5 | -0.569 | 0.06417 | -0.173 | -8.868
-15 | -0.531 | 0.05947 | -0.175 | -8.925
-14.5 | -0.491 | 0.05488 | -0.177 | -8.944
-14 | -0.449 | 0.05041 | -0.179 | -8.911
-13.5 | -0.406 | 0.04622 | -0.181 | -8.779
-13 | -0.361 | 0.04235 | -0.183 | -8.513
-12.5 | -0.314 | 0.03841 | -0.185 | -8.179
-12 | -0.266 | 0.0348 | -0.188 | -7.651
-11.5 | -0.217 | 0.03131 | -0.19 | -6.932
-11 | -0.167 | 0.02788 | -0.193 | -5.972
-10.5 | -0.115 | 0.02476 | -0.196 | -4.628
-10 | -0.061 | 0.02178 | -0.198 | -2.818
-9.5 | -0.007 | 0.01899 | -0.201 | -0.357
-9 | 0.049 | 0.01634 | -0.205 | 3.014
-8.5 | 0.107 | 0.01385 | -0.208 | 7.719
-8 | 0.167 | 0.01101 | -0.213 | 15.146
-7.5 | 0.23 | 0.00905 | -0.219 | 25.467
-7 | 0.304 | 0.00491 | -0.231 | 61.839
-6.5 | 0.367 | 0.00504 | -0.231 | 72.824
-6 | 0.43 | 0.00515 | -0.231 | 83.552
-5.5 | 0.494 | 0.00537 | -0.231 | 91.902
-5 | 0.557 | 0.00553 | -0.232 | 100.763
-4.5 | 0.62 | 0.0061 | -0.232 | 101.614
-4 | 0.684 | 0.00629 | -0.232 | 108.633
-3.5 | 0.75 | 0.0065 | -0.232 | 115.402
-3 | 0.813 | 0.00674 | -0.232 | 120.602
-2.5 | 0.875 | 0.00698 | -0.232 | 125.368
-2 | 0.938 | 0.00724 | -0.233 | 129.599
-1.5 | 0.995 | 0.00755 | -0.233 | 131.829
-1 | 1.057 | 0.00795 | -0.233 | 132.979
-0.5 | 1.118 | 0.00854 | -0.233 | 130.92
0 | 1.179 | 0.0089 | -0.233 | 132.426
0.5 | 1.238 | 0.00839 | -0.233 | 147.523
1 | 1.298 | 0.00834 | -0.232 | 155.693
1.5 | 1.357 | 0.00826 | -0.232 | 164.226
2 | 1.416 | 0.00932 | -0.232 | 151.949
2.5 | 1.475 | 0.00966 | -0.232 | 152.691
3 | 1.533 | 0.01003 | -0.232 | 152.879
3.5 | 1.591 | 0.01044 | -0.232 | 152.458
4 | 1.648 | 0.01086 | -0.231 | 151.74
4.5 | 1.705 | 0.01132 | -0.231 | 150.667
5 | 1.761 | 0.0118 | -0.231 | 149.2
5.5 | 1.816 | 0.01229 | -0.231 | 147.736
6 | 1.871 | 0.01268 | -0.23 | 147.524
6.5 | 1.924 | 0.01328 | -0.23 | 144.922
7 | 1.977 | 0.01393 | -0.229 | 141.951
7.5 | 2.029 | 0.01462 | -0.229 | 138.737
8 | 2.079 | 0.01539 | -0.229 | 135.08
8.5 | 2.129 | 0.01621 | -0.228 | 131.336
9 | 2.176 | 0.0171 | -0.228 | 127.272
9.5 | 2.222 | 0.01805 | -0.227 | 123.091
10 | 2.266 | 0.0191 | -0.227 | 118.6
10.5 | 2.307 | 0.02019 | -0.226 | 114.284
11 | 2.347 | 0.02133 | -0.225 | 110.02
11.5 | 2.385 | 0.02235 | -0.225 | 106.71
12 | 2.42 | 0.02366 | -0.224 | 102.254
12.5 | 2.452 | 0.02507 | -0.224 | 97.812
13 | 2.482 | 0.02647 | -0.223 | 93.755
13.5 | 2.509 | 0.02796 | -0.222 | 89.739
14 | 2.533 | 0.02953 | -0.221 | 85.796
14.5 | 2.554 | 0.03112 | -0.221 | 82.09
15 | 2.573 | 0.03283 | -0.22 | 78.35
15.5 | 2.587 | 0.03457 | -0.219 | 74.844
16 | 2.599 | 0.03642 | -0.219 | 71.362
16.5 | 2.607 | 0.03836 | -0.218 | 67.97
17 | 2.612 | 0.04037 | -0.217 | 64.692
17.5 | 2.613 | 0.04252 | -0.216 | 61.459
18 | 2.612 | 0.0448 | -0.215 | 58.299
18.5 | 2.606 | 0.04715 | -0.214 | 55.276
19 | 2.597 | 0.04975 | -0.213 | 52.202
19.5 | 2.585 | 0.05241 | -0.213 | 49.323
20 | 2.57 | 0.05525 | -0.212 | 46.517

## 90. Re 7M Mach 0.00 (2)
BIGFOIL.COM POLAR EXPORT
Joukowsky 18.00% thick 8.00% camber
Joukowsky 18.00% thick 8.00% camber |  |  |  | Cl Max: | 2.1562 | at alpha= | 19 | deg
XFOIL ncrit=9 |  |  |  | L/D Max: | 201.973 | at alpha= | 3.5 | deg
Re: | 7000000 |  |  | Cd Min: | 0.10524 | at alpha= | -20 | deg
Mach: | 0 |  |  | Cl=0 at alpha= | -9.0901 | deg
|  |  |  | @ Cl=0.1, Cd= | 0.0066136
|  |  |  | @ Cl=0.4, Cd= | 0.0059925
|  |  |  | @ Cl=0.6, Cd= | 0.005821
alpha (deg) | Cl | Cd | Cm | Cl/Cd
-20 | -0.5219 | 0.10524 | -0.1283 | -4.9591
-19.5 | -0.5598 | 0.09197 | -0.139 | -6.0868
-19 | -0.5409 | 0.07246 | -0.1729 | -7.4648
-18.5 | -0.563 | 0.06302 | -0.1816 | -8.9337
-18 | -0.6281 | 0.05073 | -0.1905 | -12.3812
-17.5 | -0.6894 | 0.04041 | -0.1968 | -17.0601
-17 | -0.8441 | 0.02638 | -0.1991 | -31.9977
-16.5 | -0.872 | 0.01692 | -0.2096 | -51.5366
-16 | -0.822 | 0.0139 | -0.2161 | -59.1367
-15.5 | -0.7685 | 0.01261 | -0.2183 | -60.9437
-15 | -0.7124 | 0.01175 | -0.2198 | -60.6298
-14.5 | -0.6542 | 0.0111 | -0.2211 | -58.9369
-14 | -0.5959 | 0.01053 | -0.2222 | -56.5907
-13.5 | -0.5365 | 0.00988 | -0.2235 | -54.3016
-13 | -0.4769 | 0.00942 | -0.2246 | -50.6263
-12.5 | -0.4165 | 0.00902 | -0.2256 | -46.1752
-12 | -0.3559 | 0.00856 | -0.2267 | -41.5771
-11.5 | -0.2953 | 0.00824 | -0.2277 | -35.8374
-11 | -0.2341 | 0.00791 | -0.2287 | -29.5954
-10.5 | -0.1732 | 0.00761 | -0.2296 | -22.7595
-10 | -0.1116 | 0.00735 | -0.2306 | -15.1837
-9.5 | -0.0505 | 0.0071 | -0.2315 | -7.1127
-9 | 0.0111 | 0.00689 | -0.2324 | 1.611
-8.5 | 0.0723 | 0.00669 | -0.2332 | 10.8072
-8 | 0.1339 | 0.00652 | -0.2341 | 20.5368
-7.5 | 0.1952 | 0.00637 | -0.2349 | 30.6436
-7 | 0.2567 | 0.00622 | -0.2358 | 41.2701
-6.5 | 0.3178 | 0.00613 | -0.2365 | 51.8434
-6 | 0.379 | 0.00602 | -0.2373 | 62.9568
-5.5 | 0.44 | 0.00594 | -0.238 | 74.0741
-5 | 0.5011 | 0.00587 | -0.2388 | 85.3663
-4.5 | 0.5616 | 0.00584 | -0.2394 | 96.1644
-4 | 0.6223 | 0.00581 | -0.2401 | 107.1084
-3.5 | 0.6824 | 0.00581 | -0.2406 | 117.4527
-3 | 0.7429 | 0.00578 | -0.2413 | 128.5294
-2.5 | 0.8023 | 0.00582 | -0.2417 | 137.8522
-2 | 0.8624 | 0.00582 | -0.2423 | 148.1787
-1.5 | 0.9211 | 0.00591 | -0.2426 | 155.8545
-1 | 0.9804 | 0.00595 | -0.2431 | 164.7731
-0.5 | 1.0386 | 0.00605 | -0.2433 | 171.6694
0 | 1.0964 | 0.00616 | -0.2435 | 177.987
0.5 | 1.1545 | 0.00624 | -0.2438 | 185.016
1 | 1.2108 | 0.00641 | -0.2437 | 188.8924
1.5 | 1.2675 | 0.00654 | -0.2438 | 193.8073
2 | 1.3233 | 0.00671 | -0.2436 | 197.2131
2.5 | 1.3772 | 0.00694 | -0.2432 | 198.4438
3 | 1.4314 | 0.00714 | -0.2428 | 200.4762
3.5 | 1.4845 | 0.00735 | -0.2422 | 201.9728
4 | 1.5352 | 0.00764 | -0.2412 | 200.9424
4.5 | 1.5835 | 0.00798 | -0.2398 | 198.4336
5 | 1.6307 | 0.00829 | -0.2381 | 196.7069
5.5 | 1.6688 | 0.0086 | -0.2346 | 194.0465
6 | 1.7059 | 0.00905 | -0.2311 | 188.4972
6.5 | 1.7413 | 0.00959 | -0.2274 | 181.5746
7 | 1.7748 | 0.01024 | -0.2235 | 173.3203
7.5 | 1.8076 | 0.01097 | -0.2197 | 164.7767
8 | 1.8403 | 0.01177 | -0.216 | 156.3551
8.5 | 1.8715 | 0.01269 | -0.2122 | 147.4783
9 | 1.9004 | 0.01378 | -0.2082 | 137.91
9.5 | 1.9269 | 0.01504 | -0.2041 | 128.1184
10 | 1.9515 | 0.01651 | -0.2 | 118.2011
10.5 | 1.9761 | 0.01808 | -0.196 | 109.2976
11 | 1.9984 | 0.0199 | -0.1921 | 100.4221
12 | 2.0371 | 0.02398 | -0.1841 | 84.95
12.5 | 2.0536 | 0.0266 | -0.1803 | 77.203
13 | 2.0693 | 0.02945 | -0.1766 | 70.2649
13.5 | 2.0821 | 0.0327 | -0.173 | 63.6728
14 | 2.0961 | 0.03601 | -0.1698 | 58.2088
14.5 | 2.1076 | 0.03973 | -0.1668 | 53.0481
15 | 2.1187 | 0.04363 | -0.164 | 48.5606
15.5 | 2.1284 | 0.04784 | -0.1615 | 44.49
16 | 2.1365 | 0.0524 | -0.1592 | 40.7729
16.5 | 2.143 | 0.05728 | -0.1571 | 37.4127
17 | 2.1488 | 0.06243 | -0.1554 | 34.4193
17.5 | 2.1523 | 0.06797 | -0.1539 | 31.6654
18 | 2.1538 | 0.07394 | -0.1526 | 29.129
18.5 | 2.1543 | 0.08015 | -0.1517 | 26.8784
19 | 2.1562 | 0.08631 | -0.1511 | 24.982
19.5 | 2.1533 | 0.09321 | -0.1508 | 23.1016
20 | 2.1511 | 0.10004 | -0.1508 | 21.5024

## 91. Re 7M Mach 0.10 (1)
BIGFOIL.COM POLAR EXPORT
Joukowsky 18.00% thick 8.00% camber
Joukowsky 18.00% thick 8.00% camber |  |  |  | Cl Max: | 2.603 | at alpha= | 17 | deg
JavaFoil+Calcfoil stall+Eppler ext transition |  |  |  | L/D Max: | 163.846 | at alpha= | 1.5 | deg
Re: | 7000000 |  |  | Cd Min: | 0.00492 | at alpha= | -7 | deg
Mach: | 0.1 |  |  | Cl=0 at alpha= | -9.4375 | deg
|  |  |  | @ Cl=0.1, Cd= | 0.014605
|  |  |  | @ Cl=0.4, Cd= | 0.0050838
|  |  |  | @ Cl=0.6, Cd= | 0.0059083
alpha (deg) | Cl | Cd | Cm | Cl/Cd
-20 | -0.815 | 0.11697 | -0.157 | -6.967
-19.5 | -0.796 | 0.11077 | -0.159 | -7.191
-19 | -0.775 | 0.10436 | -0.16 | -7.43
-18.5 | -0.752 | 0.09814 | -0.162 | -7.662
-18 | -0.726 | 0.09231 | -0.164 | -7.868
-17.5 | -0.699 | 0.08659 | -0.165 | -8.066
-17 | -0.669 | 0.081 | -0.167 | -8.257
-16.5 | -0.637 | 0.07562 | -0.169 | -8.422
-16 | -0.603 | 0.07044 | -0.171 | -8.562
-15.5 | -0.567 | 0.06557 | -0.172 | -8.65
-15 | -0.53 | 0.06058 | -0.175 | -8.742
-14.5 | -0.49 | 0.0561 | -0.176 | -8.733
-14 | -0.449 | 0.05136 | -0.179 | -8.74
-13.5 | -0.406 | 0.04726 | -0.181 | -8.58
-13 | -0.361 | 0.04315 | -0.183 | -8.358
-12.5 | -0.314 | 0.03929 | -0.185 | -8
-12 | -0.267 | 0.03549 | -0.188 | -7.51
-11.5 | -0.217 | 0.03196 | -0.19 | -6.801
-11 | -0.167 | 0.02861 | -0.193 | -5.828
-10.5 | -0.115 | 0.02545 | -0.196 | -4.512
-10 | -0.061 | 0.02241 | -0.199 | -2.744
-9.5 | -0.007 | 0.01948 | -0.202 | -0.349
-9 | 0.049 | 0.01683 | -0.205 | 2.933
-8.5 | 0.107 | 0.0143 | -0.209 | 7.49
-8 | 0.167 | 0.01178 | -0.213 | 14.161
-7.5 | 0.23 | 0.00954 | -0.218 | 24.077
-7 | 0.305 | 0.00492 | -0.232 | 62.057
-6.5 | 0.369 | 0.00501 | -0.232 | 73.581
-6 | 0.432 | 0.00516 | -0.232 | 83.792
-5.5 | 0.496 | 0.00538 | -0.233 | 92.156
-5 | 0.56 | 0.00554 | -0.233 | 101.058
-4.5 | 0.623 | 0.00612 | -0.233 | 101.886
-4 | 0.687 | 0.0063 | -0.233 | 109.062
-3.5 | 0.754 | 0.00651 | -0.233 | 115.667
-3 | 0.817 | 0.00676 | -0.233 | 120.901
-2.5 | 0.88 | 0.00704 | -0.234 | 124.977
-2 | 0.943 | 0.0073 | -0.234 | 129.156
-1.5 | 1 | 0.00762 | -0.234 | 131.171
-1 | 1.062 | 0.00798 | -0.234 | 133.076
-0.5 | 1.124 | 0.00856 | -0.234 | 131.309
0 | 1.185 | 0.00897 | -0.234 | 132.104
0.5 | 1.244 | 0.00845 | -0.234 | 147.213
1 | 1.304 | 0.0084 | -0.234 | 155.305
1.5 | 1.364 | 0.00832 | -0.233 | 163.846
2 | 1.423 | 0.00939 | -0.233 | 151.557
2.5 | 1.482 | 0.00973 | -0.233 | 152.237
3 | 1.54 | 0.01012 | -0.233 | 152.264
3.5 | 1.598 | 0.01052 | -0.233 | 151.887
4 | 1.656 | 0.01096 | -0.232 | 151.025
4.5 | 1.712 | 0.01142 | -0.232 | 149.97
5 | 1.769 | 0.01192 | -0.232 | 148.432
5.5 | 1.824 | 0.01225 | -0.232 | 148.877
6 | 1.879 | 0.01282 | -0.231 | 146.558
6.5 | 1.933 | 0.01343 | -0.231 | 143.86
7 | 1.986 | 0.0141 | -0.231 | 140.805
7.5 | 2.037 | 0.01483 | -0.23 | 137.356
8 | 2.088 | 0.01561 | -0.23 | 133.761
8.5 | 2.137 | 0.01645 | -0.229 | 129.901
9 | 2.184 | 0.01736 | -0.229 | 125.855
9.5 | 2.23 | 0.01835 | -0.228 | 121.511
10 | 2.274 | 0.01941 | -0.228 | 117.137
10.5 | 2.315 | 0.02054 | -0.227 | 112.727
11 | 2.354 | 0.02172 | -0.226 | 108.39
11.5 | 2.391 | 0.02278 | -0.226 | 104.982
12 | 2.426 | 0.02415 | -0.225 | 100.45
12.5 | 2.458 | 0.02557 | -0.224 | 96.122
13 | 2.486 | 0.02703 | -0.224 | 91.979
13.5 | 2.513 | 0.0286 | -0.223 | 87.865
14 | 2.536 | 0.03018 | -0.222 | 84.024
14.5 | 2.556 | 0.03185 | -0.222 | 80.243
15 | 2.572 | 0.03362 | -0.221 | 76.496
15.5 | 2.585 | 0.03542 | -0.22 | 72.97
16 | 2.595 | 0.03734 | -0.219 | 69.485
16.5 | 2.601 | 0.03934 | -0.219 | 66.11
17 | 2.603 | 0.04149 | -0.218 | 62.738
17.5 | 2.602 | 0.04374 | -0.217 | 59.486
18 | 2.597 | 0.04617 | -0.216 | 56.259
18.5 | 2.589 | 0.04865 | -0.215 | 53.215
19 | 2.577 | 0.05133 | -0.214 | 50.194
19.5 | 2.561 | 0.05421 | -0.213 | 47.242
20 | 2.542 | 0.05717 | -0.212 | 44.462

## 92. Re 7M Mach 0.10 (2)
BIGFOIL.COM POLAR EXPORT
Joukowsky 18.00% thick 8.00% camber
Joukowsky 18.00% thick 8.00% camber |  |  |  | Cl Max: | 2.1542 | at alpha= | 19 | deg
XFOIL ncrit=9 |  |  |  | L/D Max: | 201.43 | at alpha= | 3.5 | deg
Re: | 7000000 |  |  | Cd Min: | 0.11026 | at alpha= | -20 | deg
Mach: | 0.1 |  |  | Cl=0 at alpha= | -9.0706 | deg
|  |  |  | @ Cl=0.1, Cd= | 0.0066598
|  |  |  | @ Cl=0.4, Cd= | 0.0060175
|  |  |  | @ Cl=0.6, Cd= | 0.0058466
alpha (deg) | Cl | Cd | Cm | Cl/Cd
-20 | -0.4915 | 0.11026 | -0.1267 | -4.4576
-19.5 | -0.5116 | 0.09929 | -0.1357 | -5.1526
-18.5 | -0.5161 | 0.06967 | -0.1778 | -7.4078
-18 | -0.5584 | 0.05894 | -0.1863 | -9.474
-17.5 | -0.6087 | 0.04869 | -0.1935 | -12.5015
-17 | -0.6897 | 0.03709 | -0.2003 | -18.5953
-16.5 | -0.8376 | 0.02363 | -0.2031 | -35.4465
-16 | -0.8312 | 0.01515 | -0.2162 | -54.8647
-15.5 | -0.7787 | 0.01336 | -0.2195 | -58.2859
-15 | -0.723 | 0.01222 | -0.2214 | -59.1653
-14.5 | -0.6645 | 0.01143 | -0.2228 | -58.1365
-14 | -0.6055 | 0.01086 | -0.2238 | -55.7551
-13.5 | -0.5453 | 0.01016 | -0.2252 | -53.6713
-13 | -0.485 | 0.00961 | -0.2263 | -50.4683
-12.5 | -0.4239 | 0.00919 | -0.2272 | -46.1262
-12 | -0.3626 | 0.00873 | -0.2283 | -41.5349
-11.5 | -0.3011 | 0.00834 | -0.2292 | -36.1031
-11 | -0.2392 | 0.00803 | -0.2302 | -29.7883
-10.5 | -0.1776 | 0.00769 | -0.2311 | -23.0949
-10 | -0.1153 | 0.00743 | -0.232 | -15.5182
-9.5 | -0.0535 | 0.00717 | -0.2329 | -7.4616
-9 | 0.0088 | 0.00695 | -0.2338 | 1.2662
-8.5 | 0.0706 | 0.00674 | -0.2346 | 10.4748
-8 | 0.1329 | 0.00657 | -0.2354 | 20.2283
-7.5 | 0.1947 | 0.00641 | -0.2362 | 30.3744
-7 | 0.2568 | 0.00626 | -0.2371 | 41.0224
-6.5 | 0.3183 | 0.00617 | -0.2378 | 51.5883
-6 | 0.3803 | 0.00604 | -0.2386 | 62.9636
-5.5 | 0.4417 | 0.00597 | -0.2393 | 73.9866
-5 | 0.5033 | 0.0059 | -0.24 | 85.3051
-4.5 | 0.5642 | 0.00587 | -0.2406 | 96.1158
-4 | 0.6255 | 0.00583 | -0.2413 | 107.2899
-3.5 | 0.6859 | 0.00583 | -0.2418 | 117.6501
-3 | 0.747 | 0.0058 | -0.2425 | 128.7931
-2.5 | 0.8067 | 0.00585 | -0.2429 | 137.8974
-2 | 0.8673 | 0.00585 | -0.2435 | 148.2564
-1.5 | 0.9264 | 0.00593 | -0.2438 | 156.2226
-1 | 0.9859 | 0.00598 | -0.2442 | 164.8662
-0.5 | 1.0447 | 0.00607 | -0.2445 | 172.1087
0 | 1.1027 | 0.00619 | -0.2446 | 178.1422
0.5 | 1.1613 | 0.00627 | -0.2449 | 185.2153
1 | 1.218 | 0.00644 | -0.2448 | 189.1304
1.5 | 1.2747 | 0.00659 | -0.2448 | 193.4294
2 | 1.331 | 0.00675 | -0.2446 | 197.1852
2.5 | 1.3851 | 0.00698 | -0.2441 | 198.4384
3 | 1.4392 | 0.00719 | -0.2436 | 200.1669
3.5 | 1.4926 | 0.00741 | -0.243 | 201.4305
4 | 1.5433 | 0.0077 | -0.2419 | 200.4286
4.5 | 1.5912 | 0.00805 | -0.2402 | 197.6646
5 | 1.6347 | 0.00835 | -0.2377 | 195.7725
5.5 | 1.6731 | 0.0087 | -0.2342 | 192.3103
6 | 1.7107 | 0.00917 | -0.2307 | 186.554
6.5 | 1.7464 | 0.00974 | -0.227 | 179.3018
7 | 1.7808 | 0.01041 | -0.2232 | 171.0663
7.5 | 1.8139 | 0.01117 | -0.2194 | 162.3903
8 | 1.846 | 0.01202 | -0.2155 | 153.5774
8.5 | 1.8762 | 0.01303 | -0.2115 | 143.9908
9 | 1.9051 | 0.01417 | -0.2075 | 134.446
9.5 | 1.9335 | 0.01543 | -0.2037 | 125.3078
10 | 1.9575 | 0.01699 | -0.1994 | 115.2148
10.5 | 1.9811 | 0.01867 | -0.1953 | 106.1114
11 | 2.0015 | 0.02068 | -0.1911 | 96.7843
12 | 2.0407 | 0.02495 | -0.1832 | 81.7916
12.5 | 2.0587 | 0.02757 | -0.1795 | 74.6717
13 | 2.0742 | 0.03053 | -0.1759 | 67.9397
13.5 | 2.0863 | 0.03395 | -0.1723 | 61.4521
14 | 2.0997 | 0.03744 | -0.1691 | 56.0817
14.5 | 2.1101 | 0.04139 | -0.166 | 50.9809
15 | 2.1196 | 0.0456 | -0.1632 | 46.4825
15.5 | 2.127 | 0.0502 | -0.1607 | 42.3705
16 | 2.1332 | 0.05512 | -0.1584 | 38.701
16.5 | 2.1392 | 0.06024 | -0.1564 | 35.5113
17 | 2.1442 | 0.06563 | -0.1548 | 32.671
17.5 | 2.1478 | 0.07134 | -0.1534 | 30.1065
18 | 2.1491 | 0.07748 | -0.1523 | 27.7375
18.5 | 2.1486 | 0.08397 | -0.1515 | 25.5877
19 | 2.1542 | 0.08971 | -0.151 | 24.0129
19.5 | 2.1518 | 0.09663 | -0.1508 | 22.2684
20 | 2.1475 | 0.10388 | -0.151 | 20.6729

## 93. Re 7M Mach 0.25 (1)
BIGFOIL.COM POLAR EXPORT
Joukowsky 18.00% thick 8.00% camber
Joukowsky 18.00% thick 8.00% camber |  |  |  | Cl Max: | 2.553 | at alpha= | 15 | deg
JavaFoil+Calcfoil stall+Eppler ext transition |  |  |  | L/D Max: | 158.604 | at alpha= | 0.5 | deg
Re: | 7000000 |  |  | Cd Min: | 0.00509 | at alpha= | -6.5 | deg
Mach: | 0.25 |  |  | Cl=0 at alpha= | -9.4386 | deg
|  |  |  | @ Cl=0.1, Cd= | 0.01733
|  |  |  | @ Cl=0.4, Cd= | 0.00513
|  |  |  | @ Cl=0.6, Cd= | 0.0061092
alpha (deg) | Cl | Cd | Cm | Cl/Cd
-20 | -0.705 | 0.13339 | -0.154 | -5.285
-19.5 | -0.703 | 0.12528 | -0.155 | -5.609
-19 | -0.696 | 0.11819 | -0.157 | -5.885
-18.5 | -0.685 | 0.11092 | -0.159 | -6.173
-18 | -0.67 | 0.10439 | -0.161 | -6.422
-17.5 | -0.653 | 0.09724 | -0.163 | -6.714
-17 | -0.632 | 0.09101 | -0.165 | -6.944
-16.5 | -0.608 | 0.08459 | -0.167 | -7.187
-16 | -0.581 | 0.07879 | -0.169 | -7.371
-15.5 | -0.55 | 0.0732 | -0.172 | -7.52
-15 | -0.517 | 0.0678 | -0.174 | -7.633
-14.5 | -0.482 | 0.06257 | -0.176 | -7.7
-14 | -0.444 | 0.05751 | -0.179 | -7.713
-13.5 | -0.403 | 0.05275 | -0.181 | -7.635
-13 | -0.36 | 0.04828 | -0.183 | -7.446
-12.5 | -0.314 | 0.04398 | -0.186 | -7.146
-12 | -0.267 | 0.03982 | -0.189 | -6.713
-11.5 | -0.219 | 0.03588 | -0.191 | -6.089
-11 | -0.168 | 0.03228 | -0.194 | -5.203
-10.5 | -0.116 | 0.0288 | -0.197 | -4.021
-10 | -0.062 | 0.02563 | -0.2 | -2.422
-9.5 | -0.007 | 0.02247 | -0.203 | -0.305
-9 | 0.05 | 0.01958 | -0.206 | 2.548
-8.5 | 0.108 | 0.01697 | -0.21 | 6.376
-8 | 0.168 | 0.01445 | -0.214 | 11.645
-7.5 | 0.231 | 0.01193 | -0.218 | 19.321
-7 | 0.296 | 0.00978 | -0.224 | 30.296
-6.5 | 0.378 | 0.00509 | -0.239 | 74.288
-6 | 0.444 | 0.00521 | -0.239 | 85.213
-5.5 | 0.509 | 0.00537 | -0.239 | 94.845
-5 | 0.575 | 0.00604 | -0.239 | 95.179
-4.5 | 0.64 | 0.00622 | -0.239 | 102.93
-4 | 0.706 | 0.00645 | -0.24 | 109.443
-3.5 | 0.774 | 0.00665 | -0.24 | 116.474
-3 | 0.839 | 0.0069 | -0.24 | 121.575
-2.5 | 0.904 | 0.0072 | -0.24 | 125.648
-2 | 0.969 | 0.00752 | -0.24 | 128.853
-1.5 | 1.027 | 0.00785 | -0.24 | 130.828
-1 | 1.091 | 0.00857 | -0.24 | 127.181
-0.5 | 1.154 | 0.00896 | -0.24 | 128.792
0 | 1.214 | 0.00812 | -0.24 | 149.508
0.5 | 1.276 | 0.00804 | -0.24 | 158.604
1 | 1.337 | 0.00906 | -0.24 | 147.648
1.5 | 1.398 | 0.00939 | -0.24 | 148.861
2 | 1.459 | 0.00978 | -0.239 | 149.17
2.5 | 1.519 | 0.01017 | -0.239 | 149.415
3 | 1.579 | 0.01059 | -0.239 | 149.127
3.5 | 1.638 | 0.01105 | -0.239 | 148.219
4 | 1.696 | 0.01152 | -0.238 | 147.237
4.5 | 1.754 | 0.01204 | -0.238 | 145.689
5 | 1.811 | 0.0126 | -0.238 | 143.733
5.5 | 1.867 | 0.01319 | -0.238 | 141.538
6 | 1.923 | 0.01366 | -0.237 | 140.764
6.5 | 1.977 | 0.01435 | -0.237 | 137.767
7 | 2.03 | 0.01511 | -0.236 | 134.374
7.5 | 2.082 | 0.01595 | -0.236 | 130.572
8 | 2.133 | 0.01684 | -0.235 | 126.663
8.5 | 2.181 | 0.01783 | -0.235 | 122.333
9 | 2.228 | 0.01888 | -0.234 | 118.008
9.5 | 2.273 | 0.02006 | -0.234 | 113.308
10 | 2.315 | 0.0213 | -0.233 | 108.687
10.5 | 2.354 | 0.02267 | -0.233 | 103.851
11 | 2.391 | 0.02409 | -0.232 | 99.249
11.5 | 2.424 | 0.02537 | -0.231 | 95.542
12 | 2.454 | 0.02701 | -0.23 | 90.877
12.5 | 2.481 | 0.02874 | -0.23 | 86.351
13 | 2.504 | 0.03054 | -0.229 | 81.984
13.5 | 2.523 | 0.0324 | -0.228 | 77.889
14 | 2.537 | 0.03437 | -0.227 | 73.834
14.5 | 2.548 | 0.03649 | -0.227 | 69.823
15 | 2.553 | 0.03868 | -0.226 | 65.999
15.5 | 2.553 | 0.04098 | -0.225 | 62.294
16 | 2.548 | 0.04351 | -0.224 | 58.574
16.5 | 2.538 | 0.04611 | -0.223 | 55.048
17 | 2.522 | 0.04896 | -0.222 | 51.509
17.5 | 2.5 | 0.05197 | -0.221 | 48.105
18 | 2.473 | 0.05514 | -0.22 | 44.858
18.5 | 2.44 | 0.05868 | -0.219 | 41.584
19 | 2.4 | 0.06241 | -0.218 | 38.462
19.5 | 2.356 | 0.06645 | -0.217 | 35.453
20 | 2.306 | 0.07087 | -0.215 | 32.536

## 94. Re 7M Mach 0.25 (2)
BIGFOIL.COM POLAR EXPORT
Joukowsky 18.00% thick 8.00% camber
Joukowsky 18.00% thick 8.00% camber |  |  |  | Cl Max: | 2.1272 | at alpha= | 17.5 | deg
XFOIL ncrit=9 |  |  |  | L/D Max: | 197.975 | at alpha= | 2.5 | deg
Re: | 7000000 |  |  | Cd Min: | 0.12928 | at alpha= | -20 | deg
Mach: | 0.25 |  |  | Cl=0 at alpha= | -8.9617 | deg
|  |  |  | @ Cl=0.1, Cd= | 0.0068976
|  |  |  | @ Cl=0.4, Cd= | 0.0061794
|  |  |  | @ Cl=0.6, Cd= | 0.00598
alpha (deg) | Cl | Cd | Cm | Cl/Cd
-20 | -0.3716 | 0.12928 | -0.1245 | -2.8744
-19 | -0.3207 | 0.10799 | -0.1543 | -2.9697
-18.5 | -0.3172 | 0.09972 | -0.1621 | -3.1809
-18 | -0.3324 | 0.0904 | -0.1695 | -3.677
-17.5 | -0.3557 | 0.08058 | -0.1774 | -4.4142
-17 | -0.3731 | 0.07209 | -0.1843 | -5.1755
-16.5 | -0.4 | 0.06317 | -0.1912 | -6.3321
-16 | -0.442 | 0.05349 | -0.1985 | -8.2632
-15.5 | -0.5037 | 0.04314 | -0.2057 | -11.6759
-15 | -0.5971 | 0.03222 | -0.211 | -18.532
-14.5 | -0.706 | 0.01937 | -0.2199 | -36.4481
-14 | -0.6593 | 0.01331 | -0.2318 | -49.5342
-13.5 | -0.5966 | 0.01199 | -0.2339 | -49.7581
-13 | -0.5326 | 0.01118 | -0.2349 | -47.6386
-12.5 | -0.467 | 0.01031 | -0.2362 | -45.2958
-12 | -0.4017 | 0.00968 | -0.237 | -41.4979
-11.5 | -0.3354 | 0.00919 | -0.2378 | -36.4962
-11 | -0.2694 | 0.00865 | -0.2386 | -31.1445
-10.5 | -0.2032 | 0.00827 | -0.2393 | -24.5707
-10 | -0.137 | 0.00787 | -0.2401 | -17.4079
-9.5 | -0.0712 | 0.00757 | -0.2408 | -9.4055
-9 | -0.005 | 0.00726 | -0.2415 | -0.68871
-8.5 | 0.0603 | 0.00706 | -0.2421 | 8.5411
-8 | 0.1263 | 0.00679 | -0.243 | 18.6009
-7.5 | 0.1912 | 0.00664 | -0.2435 | 28.7952
-7 | 0.2568 | 0.00645 | -0.2443 | 39.814
-6.5 | 0.3213 | 0.00633 | -0.2449 | 50.7583
-6 | 0.3865 | 0.00619 | -0.2457 | 62.4394
-5.5 | 0.4504 | 0.00614 | -0.2462 | 73.355
-5 | 0.5151 | 0.00603 | -0.2469 | 85.4229
-4.5 | 0.5786 | 0.006 | -0.2475 | 96.4333
-4 | 0.6427 | 0.00594 | -0.2481 | 108.1987
-3.5 | 0.7056 | 0.00594 | -0.2486 | 118.7879
-3 | 0.7689 | 0.00593 | -0.2492 | 129.6627
-2.5 | 0.8314 | 0.00596 | -0.2496 | 139.4966
-2 | 0.8934 | 0.00601 | -0.25 | 148.6522
-1.5 | 0.9556 | 0.00605 | -0.2504 | 157.9504
-1 | 1.0162 | 0.00616 | -0.2505 | 164.9675
-0.5 | 1.0779 | 0.00621 | -0.2508 | 173.5749
0 | 1.1377 | 0.00635 | -0.2508 | 179.1654
0.5 | 1.1974 | 0.00648 | -0.2508 | 184.784
1 | 1.2567 | 0.00661 | -0.2507 | 190.121
1.5 | 1.3136 | 0.00684 | -0.2502 | 192.0468
2 | 1.3715 | 0.007 | -0.2498 | 195.9286
2.5 | 1.4274 | 0.00721 | -0.2491 | 197.975
3 | 1.4803 | 0.0075 | -0.2478 | 197.3733
3.5 | 1.533 | 0.00776 | -0.2464 | 197.5515
4 | 1.5781 | 0.00802 | -0.2435 | 196.7706
4.5 | 1.6181 | 0.00843 | -0.2398 | 191.9454
5 | 1.6585 | 0.0089 | -0.2362 | 186.3483
5.5 | 1.7005 | 0.00937 | -0.233 | 181.4835
6 | 1.7402 | 0.00996 | -0.2295 | 174.7189
6.5 | 1.7771 | 0.01069 | -0.2256 | 166.2395
7 | 1.8108 | 0.01158 | -0.2214 | 156.3731
7.5 | 1.843 | 0.01261 | -0.2171 | 146.1538
8 | 1.8749 | 0.01375 | -0.2129 | 136.3564
8.5 | 1.9062 | 0.01502 | -0.2088 | 126.9108
9 | 1.9353 | 0.01648 | -0.2047 | 117.4333
9.5 | 1.961 | 0.01822 | -0.2002 | 107.629
10 | 1.9837 | 0.02027 | -0.1957 | 97.8638
10.5 | 2.006 | 0.02249 | -0.1914 | 89.1952
11 | 2.0261 | 0.02504 | -0.1873 | 80.9145
12 | 2.0615 | 0.03071 | -0.1793 | 67.128
12.5 | 2.0756 | 0.03426 | -0.1754 | 60.5838
13 | 2.0873 | 0.03818 | -0.1717 | 54.67
13.5 | 2.0989 | 0.04236 | -0.1684 | 49.5491
14 | 2.1072 | 0.04701 | -0.1653 | 44.8245
14.5 | 2.1142 | 0.05203 | -0.1625 | 40.6342
15 | 2.1203 | 0.05734 | -0.16 | 36.9777
15.5 | 2.1239 | 0.06314 | -0.1578 | 33.6379
16 | 2.1262 | 0.06927 | -0.1559 | 30.6944
16.5 | 2.1262 | 0.07589 | -0.1545 | 28.0169
17 | 2.1265 | 0.08263 | -0.1533 | 25.7352
17.5 | 2.1272 | 0.08948 | -0.1526 | 23.7729
18 | 2.1255 | 0.09673 | -0.1522 | 21.9735
18.5 | 2.1216 | 0.10435 | -0.1522 | 20.3316
19.5 | 2.1172 | 0.11917 | -0.1532 | 17.7662
20 | 2.1177 | 0.12615 | -0.1541 | 16.7872

## 95. Re 7M Mach 0.50 (1)
BIGFOIL.COM POLAR EXPORT
Joukowsky 18.00% thick 8.00% camber
Joukowsky 18.00% thick 8.00% camber |  |  |  | Cl Max: | 2.399 | at alpha= | 10 | deg
JavaFoil+Calcfoil stall+Eppler ext transition |  |  |  | L/D Max: | 138.751 | at alpha= | -2 | deg
Re: | 7000000 |  |  | Cd Min: | 0.00674 | at alpha= | -4.5 | deg
Mach: | 0.5 |  |  | Cl=0 at alpha= | -9.4397 | deg
|  |  |  | @ Cl=0.1, Cd= | 0.029065
|  |  |  | @ Cl=0.4, Cd= | 0.015397
|  |  |  | @ Cl=0.6, Cd= | 0.010659
alpha (deg) | Cl | Cd | Cm | Cl/Cd
-20 | -0.633 | 0.15087 | -0.155 | -4.194
-19.5 | -0.602 | 0.14894 | -0.154 | -4.044
-19 | -0.572 | 0.1401 | -0.154 | -4.084
-18.5 | -0.542 | 0.12962 | -0.155 | -4.185
-18 | -0.512 | 0.13692 | -0.153 | -3.738
-17.5 | -0.482 | 0.12449 | -0.153 | -3.87
-17 | -0.453 | 0.11574 | -0.155 | -3.91
-16.5 | -0.421 | 0.12368 | -0.149 | -3.404
-16 | -0.392 | 0.10983 | -0.153 | -3.569
-15.5 | -0.362 | 0.11219 | -0.153 | -3.226
-15 | -0.332 | 0.10391 | -0.152 | -3.193
-14.5 | -0.304 | 0.09085 | -0.165 | -3.349
-14 | -0.272 | 0.09584 | -0.153 | -2.838
-13.5 | -0.244 | 0.08226 | -0.168 | -2.972
-13 | -0.214 | 0.08281 | -0.163 | -2.579
-12.5 | -0.183 | 0.08372 | -0.158 | -2.184
-12 | -0.153 | 0.07782 | -0.164 | -1.972
-11.5 | -0.176 | 0.06416 | -0.179 | -2.741
-11 | -0.153 | 0.05461 | -0.188 | -2.807
-10.5 | -0.112 | 0.04749 | -0.195 | -2.353
-10 | -0.062 | 0.04171 | -0.201 | -1.483
-9.5 | -0.007 | 0.03655 | -0.206 | -0.191
-9 | 0.051 | 0.0321 | -0.211 | 1.602
-8.5 | 0.113 | 0.02826 | -0.215 | 3.985
-8 | 0.176 | 0.02459 | -0.22 | 7.165
-7.5 | 0.242 | 0.02151 | -0.225 | 11.237
-7 | 0.309 | 0.01871 | -0.229 | 16.514
-6.5 | 0.379 | 0.01608 | -0.234 | 23.54
-6 | 0.45 | 0.01377 | -0.239 | 32.688
-5.5 | 0.525 | 0.01232 | -0.244 | 42.594
-5 | 0.604 | 0.01057 | -0.251 | 57.162
-4.5 | 0.714 | 0.00674 | -0.268 | 105.916
-4 | 0.787 | 0.00704 | -0.268 | 111.875
-3.5 | 0.866 | 0.00746 | -0.268 | 116.108
-3 | 0.938 | 0.0078 | -0.268 | 120.296
-2.5 | 1.011 | 0.00787 | -0.268 | 128.506
-2 | 1.083 | 0.00781 | -0.267 | 138.751
-1.5 | 1.145 | 0.00872 | -0.267 | 131.354
-1 | 1.215 | 0.00907 | -0.267 | 133.949
-0.5 | 1.285 | 0.00945 | -0.267 | 135.963
0 | 1.345 | 0.00988 | -0.267 | 136.12
0.5 | 1.413 | 0.01035 | -0.267 | 136.438
1 | 1.48 | 0.01083 | -0.267 | 136.66
1.5 | 1.546 | 0.01136 | -0.266 | 136.121
2 | 1.611 | 0.01196 | -0.266 | 134.696
2.5 | 1.676 | 0.01258 | -0.266 | 133.238
3 | 1.74 | 0.01322 | -0.265 | 131.574
3.5 | 1.803 | 0.01397 | -0.265 | 129.028
4 | 1.864 | 0.01477 | -0.265 | 126.178
4.5 | 1.925 | 0.01566 | -0.264 | 122.89
5 | 1.984 | 0.0166 | -0.264 | 119.465
5.5 | 2.041 | 0.01765 | -0.263 | 115.634
6 | 2.097 | 0.01868 | -0.262 | 112.232
6.5 | 2.15 | 0.02001 | -0.262 | 107.456
7 | 2.201 | 0.02149 | -0.261 | 102.414
7.5 | 2.248 | 0.02318 | -0.26 | 96.998
8 | 2.292 | 0.02508 | -0.26 | 91.388
8.5 | 2.33 | 0.02721 | -0.259 | 85.642
9 | 2.362 | 0.02971 | -0.258 | 79.522
9.5 | 2.386 | 0.03252 | -0.257 | 73.375
10 | 2.399 | 0.03576 | -0.256 | 67.087
10.5 | 2.398 | 0.03947 | -0.254 | 60.768
11 | 2.379 | 0.04379 | -0.253 | 54.321
11.5 | 2.331 | 0.04865 | -0.251 | 47.912
12 | 2.233 | 0.05502 | -0.25 | 40.585
12.5 | 2.012 | 0.06409 | -0.247 | 31.393
13 | 1.442 | 0.07522 | -0.244 | 19.167
13.5 | 1.47 | 0.07505 | -0.244 | 19.594
14 | 1.498 | 0.0756 | -0.243 | 19.815
14.5 | 1.522 | 0.08031 | -0.241 | 18.947
15 | 1.551 | 0.07861 | -0.241 | 19.727

## 96. Re 7M Mach 0.50 (2)
BIGFOIL.COM POLAR EXPORT
Joukowsky 18.00% thick 8.00% camber
Joukowsky 18.00% thick 8.00% camber |  |  |  | Cl Max: | 2.1043 | at alpha= | 13 | deg
XFOIL ncrit=9 |  |  |  | L/D Max: | 173.912 | at alpha= | 0.5 | deg
Re: | 7000000 |  |  | Cd Min: | 0.20479 | at alpha= | 20 | deg
Mach: | 0.5 |  |  | Cl=0 at alpha= | -8.4264 | deg
|  |  |  | @ Cl=0.1, Cd= | 0.0082372
|  |  |  | @ Cl=0.4, Cd= | 0.0070239
|  |  |  | @ Cl=0.6, Cd= | 0.0066809
alpha (deg) | Cl | Cd | Cm | Cl/Cd
-15 | 0.004 | 0.09485 | -0.1965 | 0.042172
-14.5 | 0.0086 | 0.08823 | -0.2011 | 0.097473
-14 | 0.0045 | 0.08099 | -0.2064 | 0.055562
-13.5 | 0.002 | 0.07429 | -0.2112 | 0.026922
-13 | -0.0004 | 0.06781 | -0.2159 | -0.0058988
-12.5 | -0.0094 | 0.06123 | -0.2205 | -0.15352
-12 | -0.0342 | 0.05372 | -0.2262 | -0.63663
-11.5 | -0.0685 | 0.04625 | -0.2313 | -1.4811
-11 | -0.1192 | 0.03849 | -0.2362 | -3.0969
-10.5 | -0.2023 | 0.03119 | -0.2372 | -6.4861
-10 | -0.2729 | 0.01654 | -0.2622 | -16.4994
-9.5 | -0.1883 | 0.01117 | -0.2743 | -16.8577
-9 | -0.0989 | 0.00982 | -0.2758 | -10.0713
-8.5 | -0.0127 | 0.00904 | -0.2761 | -1.4049
-8 | 0.0736 | 0.00838 | -0.2764 | 8.7828
-7.5 | 0.1568 | 0.00793 | -0.2763 | 19.773
-7 | 0.2399 | 0.00757 | -0.2764 | 31.6909
-6.5 | 0.3204 | 0.00728 | -0.2765 | 44.011
-6 | 0.4012 | 0.00702 | -0.2767 | 57.151
-5.5 | 0.479 | 0.00688 | -0.2767 | 69.6221
-5 | 0.5575 | 0.00672 | -0.2769 | 82.9613
-4 | 0.7095 | 0.00658 | -0.2771 | 107.8267
-3.5 | 0.783 | 0.00659 | -0.2771 | 118.8164
-3 | 0.8571 | 0.00657 | -0.2771 | 130.4566
-2.5 | 0.9289 | 0.00662 | -0.2769 | 140.3172
-2 | 0.9995 | 0.0067 | -0.2765 | 149.1791
-1.5 | 1.0696 | 0.00678 | -0.2761 | 157.7581
-1 | 1.1352 | 0.00695 | -0.2748 | 163.3381
-0.5 | 1.2006 | 0.00705 | -0.2735 | 170.2979
0 | 1.2533 | 0.00727 | -0.2699 | 172.3934
0.5 | 1.3113 | 0.00754 | -0.2672 | 173.9125
1 | 1.3686 | 0.00787 | -0.2645 | 173.9009
1.5 | 1.421 | 0.00834 | -0.261 | 170.3837
2 | 1.4777 | 0.00876 | -0.2583 | 168.6872
2.5 | 1.5298 | 0.00936 | -0.2548 | 163.4402
3 | 1.5793 | 0.01008 | -0.2509 | 156.6766
3.5 | 1.631 | 0.01082 | -0.2475 | 150.7394
4 | 1.6769 | 0.01182 | -0.2433 | 141.8697
4.5 | 1.722 | 0.01296 | -0.239 | 132.8704
5 | 1.7698 | 0.01409 | -0.2351 | 125.6068
5.5 | 1.8106 | 0.01561 | -0.2305 | 115.9898
6 | 1.8469 | 0.01746 | -0.2255 | 105.7789
6.5 | 1.8849 | 0.01939 | -0.2208 | 97.2099
7 | 1.9225 | 0.02149 | -0.2162 | 89.4602
7.5 | 1.9544 | 0.02405 | -0.2113 | 81.264
8 | 1.9817 | 0.02705 | -0.2062 | 73.2606
8.5 | 2.0054 | 0.03047 | -0.2011 | 65.8156
9 | 2.0287 | 0.03413 | -0.1963 | 59.4404
9.5 | 2.0507 | 0.0381 | -0.1917 | 53.8241
10 | 2.0673 | 0.04268 | -0.1872 | 48.4372
10.5 | 2.0823 | 0.04762 | -0.1829 | 43.7274
11 | 2.0933 | 0.05314 | -0.1789 | 39.3922
11.5 | 2.0999 | 0.05928 | -0.1753 | 35.4234
12 | 2.103 | 0.06609 | -0.1721 | 31.8202
12.5 | 2.1025 | 0.07356 | -0.1694 | 28.5821
13 | 2.1043 | 0.08145 | -0.1678 | 25.8355
13.5 | 2.1021 | 0.08949 | -0.1662 | 23.4898
14 | 2.0988 | 0.09798 | -0.165 | 21.4207
14.5 | 2.0945 | 0.10678 | -0.1644 | 19.6151
15 | 2.09 | 0.11572 | -0.1644 | 18.0608
15.5 | 2.0838 | 0.12497 | -0.165 | 16.6744
16 | 2.0799 | 0.13404 | -0.1661 | 15.517
16.5 | 2.0765 | 0.14305 | -0.1677 | 14.5159
17 | 2.0743 | 0.152 | -0.1698 | 13.6467
17.5 | 2.0727 | 0.16093 | -0.1723 | 12.8795
18.5 | 2.0749 | 0.17816 | -0.1782 | 11.6463
19 | 2.0768 | 0.18674 | -0.1816 | 11.1213
19.5 | 2.077 | 0.19562 | -0.1857 | 10.6175
20 | 2.0755 | 0.20479 | -0.1902 | 10.1348

## 97. Re 8M Mach 0.00 (1)
BIGFOIL.COM POLAR EXPORT
Joukowsky 18.00% thick 8.00% camber
Joukowsky 18.00% thick 8.00% camber |  |  |  | Cl Max: | 2.615 | at alpha= | 17.5 | deg
JavaFoil+Calcfoil stall+Eppler ext transition |  |  |  | L/D Max: | 164.934 | at alpha= | 1.5 | deg
Re: | 8000000 |  |  | Cd Min: | 0.00488 | at alpha= | -7 | deg
Mach: | 0 |  |  | Cl=0 at alpha= | -9.4375 | deg
|  |  |  | @ Cl=0.1, Cd= | 0.013552
|  |  |  | @ Cl=0.4, Cd= | 0.0050676
|  |  |  | @ Cl=0.6, Cd= | 0.0059059
alpha (deg) | Cl | Cd | Cm | Cl/Cd
-20 | -0.829 | 0.1132 | -0.158 | -7.32
-19.5 | -0.808 | 0.10713 | -0.16 | -7.545
-19 | -0.785 | 0.10131 | -0.161 | -7.753
-18.5 | -0.76 | 0.09515 | -0.163 | -7.992
-18 | -0.733 | 0.08952 | -0.164 | -8.192
-17.5 | -0.704 | 0.08392 | -0.166 | -8.394
-17 | -0.674 | 0.0782 | -0.168 | -8.617
-16.5 | -0.641 | 0.0732 | -0.17 | -8.755
-16 | -0.606 | 0.06824 | -0.171 | -8.882
-15.5 | -0.57 | 0.06334 | -0.173 | -8.993
-15 | -0.531 | 0.05877 | -0.175 | -9.04
-14.5 | -0.491 | 0.05414 | -0.177 | -9.076
-14 | -0.45 | 0.04972 | -0.179 | -9.045
-13.5 | -0.406 | 0.04549 | -0.181 | -8.93
-13 | -0.361 | 0.04149 | -0.184 | -8.705
-12.5 | -0.315 | 0.0377 | -0.186 | -8.345
-12 | -0.267 | 0.03414 | -0.188 | -7.81
-11.5 | -0.217 | 0.03066 | -0.191 | -7.091
-11 | -0.167 | 0.02721 | -0.194 | -6.131
-10.5 | -0.115 | 0.02417 | -0.196 | -4.75
-10 | -0.061 | 0.02128 | -0.199 | -2.889
-9.5 | -0.007 | 0.01838 | -0.202 | -0.37
-9 | 0.049 | 0.01575 | -0.206 | 3.135
-8.5 | 0.107 | 0.01325 | -0.209 | 8.092
-8 | 0.167 | 0.01058 | -0.214 | 15.819
-7.5 | 0.233 | 0.00839 | -0.222 | 27.75
-7 | 0.304 | 0.00488 | -0.231 | 62.244
-6.5 | 0.367 | 0.00501 | -0.231 | 73.228
-6 | 0.43 | 0.00512 | -0.231 | 83.969
-5.5 | 0.494 | 0.00534 | -0.231 | 92.376
-5 | 0.557 | 0.00551 | -0.232 | 101.088
-4.5 | 0.62 | 0.00609 | -0.232 | 101.891
-4 | 0.684 | 0.00625 | -0.232 | 109.344
-3.5 | 0.75 | 0.00646 | -0.232 | 116.05
-3 | 0.813 | 0.00669 | -0.232 | 121.497
-2.5 | 0.875 | 0.00696 | -0.232 | 125.74
-2 | 0.938 | 0.00723 | -0.233 | 129.761
-1.5 | 0.995 | 0.00753 | -0.233 | 132.095
-1 | 1.057 | 0.00789 | -0.233 | 133.881
-0.5 | 1.118 | 0.0085 | -0.233 | 131.574
0 | 1.179 | 0.00885 | -0.233 | 133.23
0.5 | 1.238 | 0.00835 | -0.233 | 148.222
1 | 1.298 | 0.0083 | -0.232 | 156.399
1.5 | 1.358 | 0.00823 | -0.232 | 164.934
2 | 1.417 | 0.00929 | -0.232 | 152.461
2.5 | 1.475 | 0.00963 | -0.232 | 153.195
3 | 1.534 | 0.01 | -0.232 | 153.364
3.5 | 1.591 | 0.01041 | -0.232 | 152.831
4 | 1.649 | 0.01084 | -0.231 | 152.081
4.5 | 1.705 | 0.01129 | -0.231 | 151.003
5 | 1.761 | 0.01177 | -0.231 | 149.584
5.5 | 1.817 | 0.01228 | -0.231 | 147.976
6 | 1.871 | 0.01264 | -0.23 | 148.048
6.5 | 1.925 | 0.01324 | -0.23 | 145.361
7 | 1.978 | 0.01389 | -0.23 | 142.448
7.5 | 2.03 | 0.01459 | -0.229 | 139.116
8 | 2.08 | 0.01535 | -0.229 | 135.555
8.5 | 2.129 | 0.01614 | -0.228 | 131.893
9 | 2.177 | 0.01702 | -0.228 | 127.881
9.5 | 2.223 | 0.01798 | -0.227 | 123.652
10 | 2.267 | 0.019 | -0.227 | 119.284
10.5 | 2.309 | 0.02006 | -0.226 | 115.076
11 | 2.348 | 0.02118 | -0.226 | 110.856
11.5 | 2.386 | 0.02211 | -0.225 | 107.93
12 | 2.421 | 0.02341 | -0.224 | 103.432
12.5 | 2.454 | 0.02474 | -0.224 | 99.186
13 | 2.483 | 0.0261 | -0.223 | 95.155
13.5 | 2.511 | 0.02755 | -0.222 | 91.14
14 | 2.535 | 0.02905 | -0.222 | 87.269
14.5 | 2.556 | 0.03058 | -0.221 | 83.601
15 | 2.575 | 0.03223 | -0.22 | 79.878
15.5 | 2.589 | 0.03394 | -0.219 | 76.294
16 | 2.601 | 0.03572 | -0.219 | 72.812
16.5 | 2.61 | 0.0376 | -0.218 | 69.409
17 | 2.614 | 0.03957 | -0.217 | 66.052
17.5 | 2.615 | 0.0417 | -0.216 | 62.717
18 | 2.614 | 0.04386 | -0.215 | 59.602
18.5 | 2.609 | 0.04625 | -0.215 | 56.405
19 | 2.6 | 0.04867 | -0.214 | 53.416
19.5 | 2.587 | 0.05134 | -0.213 | 50.398
20 | 2.573 | 0.05405 | -0.212 | 47.592

## 98. Re 8M Mach 0.00 (2)
BIGFOIL.COM POLAR EXPORT
Joukowsky 18.00% thick 8.00% camber
Joukowsky 18.00% thick 8.00% camber |  |  |  | Cl Max: | 2.1697 | at alpha= | 20 | deg
XFOIL ncrit=9 |  |  |  | L/D Max: | 203.665 | at alpha= | 3 | deg
Re: | 8000000 |  |  | Cd Min: | 0.0974 | at alpha= | 20 | deg
Mach: | 0 |  |  | Cl=0 at alpha= | -9.0977 | deg
|  |  |  | @ Cl=0.1, Cd= | 0.0064753
|  |  |  | @ Cl=0.4, Cd= | 0.0058738
|  |  |  | @ Cl=0.6, Cd= | 0.0057155
alpha (deg) | Cl | Cd | Cm | Cl/Cd
-19 | -0.5754 | 0.06764 | -0.1776 | -8.5068
-18.5 | -0.6246 | 0.05622 | -0.1868 | -11.1099
-18 | -0.6856 | 0.04522 | -0.1943 | -15.1614
-17.5 | -0.7772 | 0.03342 | -0.2003 | -23.2555
-17 | -0.9129 | 0.01977 | -0.2051 | -46.176
-16.5 | -0.8777 | 0.01436 | -0.2152 | -61.1212
-16 | -0.8242 | 0.0132 | -0.2172 | -62.4394
-15.5 | -0.7696 | 0.01223 | -0.2189 | -62.9272
-15 | -0.7127 | 0.01132 | -0.2205 | -62.9594
-14.5 | -0.6548 | 0.01069 | -0.2217 | -61.2535
-14 | -0.5957 | 0.01019 | -0.2227 | -58.4593
-13.5 | -0.5363 | 0.00963 | -0.2239 | -55.6906
-13 | -0.4765 | 0.00914 | -0.225 | -52.1335
-12.5 | -0.4159 | 0.00875 | -0.226 | -47.5314
-12 | -0.3556 | 0.00838 | -0.227 | -42.4344
-11.5 | -0.2943 | 0.00799 | -0.2281 | -36.8335
-11 | -0.2336 | 0.00775 | -0.2289 | -30.1419
-10.5 | -0.1721 | 0.0074 | -0.23 | -23.2568
-10 | -0.111 | 0.00719 | -0.2309 | -15.4381
-9.5 | -0.0494 | 0.00693 | -0.2318 | -7.1284
-9 | 0.012 | 0.00674 | -0.2327 | 1.7804
-8.5 | 0.0735 | 0.00654 | -0.2336 | 11.2385
-8 | 0.1349 | 0.00639 | -0.2344 | 21.1111
-7.5 | 0.1963 | 0.00623 | -0.2352 | 31.5088
-7 | 0.2578 | 0.0061 | -0.236 | 42.2623
-6.5 | 0.3188 | 0.00602 | -0.2368 | 52.9568
-6 | 0.3803 | 0.00589 | -0.2376 | 64.5671
-5.5 | 0.4412 | 0.00584 | -0.2383 | 75.5479
-5 | 0.5023 | 0.00577 | -0.239 | 87.0537
-4.5 | 0.5628 | 0.00574 | -0.2397 | 98.0488
-4 | 0.6236 | 0.0057 | -0.2403 | 109.4035
-3.5 | 0.684 | 0.00569 | -0.241 | 120.2109
-3 | 0.744 | 0.0057 | -0.2415 | 130.5263
-2.5 | 0.8041 | 0.00571 | -0.2421 | 140.8231
-2 | 0.8633 | 0.00577 | -0.2425 | 149.6187
-1.5 | 0.923 | 0.0058 | -0.243 | 159.1379
-1 | 0.9814 | 0.0059 | -0.2433 | 166.339
-0.5 | 1.0404 | 0.00595 | -0.2437 | 174.8571
0 | 1.0984 | 0.00605 | -0.2439 | 181.5537
0.5 | 1.1555 | 0.00619 | -0.244 | 186.6721
1 | 1.2133 | 0.00629 | -0.2442 | 192.8935
1.5 | 1.2692 | 0.00647 | -0.2441 | 196.1669
2 | 1.3245 | 0.00666 | -0.2439 | 198.8739
2.5 | 1.3802 | 0.00681 | -0.2438 | 202.6725
3 | 1.4338 | 0.00704 | -0.2433 | 203.6648
3.5 | 1.4856 | 0.00733 | -0.2425 | 202.6739
4 | 1.5374 | 0.00758 | -0.2417 | 202.8232
4.5 | 1.5878 | 0.00784 | -0.2406 | 202.5255
5 | 1.6348 | 0.00818 | -0.2389 | 199.8533
5.5 | 1.6716 | 0.00856 | -0.2352 | 195.2804
6 | 1.7072 | 0.00903 | -0.2314 | 189.0587
6.5 | 1.7438 | 0.00952 | -0.2279 | 183.1723
7 | 1.7791 | 0.0101 | -0.2243 | 176.1485
7.5 | 1.8128 | 0.01079 | -0.2206 | 168.0074
8 | 1.8452 | 0.01159 | -0.2168 | 159.2062
8.5 | 1.8758 | 0.01252 | -0.2129 | 149.8243
9 | 1.9036 | 0.01362 | -0.2087 | 139.7651
9.5 | 1.9296 | 0.0149 | -0.2045 | 129.5034
10 | 1.9544 | 0.01634 | -0.2004 | 119.6083
10.5 | 1.9787 | 0.01792 | -0.1964 | 110.4185
11 | 2.0022 | 0.01965 | -0.1925 | 101.8931
11.5 | 2.0222 | 0.02141 | -0.1886 | 94.4512
12 | 2.0402 | 0.02375 | -0.1845 | 85.9032
12.5 | 2.0569 | 0.02635 | -0.1806 | 78.0607
13 | 2.0726 | 0.02917 | -0.1769 | 71.0525
13.5 | 2.0869 | 0.03229 | -0.1734 | 64.6299
14 | 2.1004 | 0.03561 | -0.1702 | 58.9834
14.5 | 2.1135 | 0.03915 | -0.1672 | 53.9847
15 | 2.1252 | 0.04297 | -0.1644 | 49.4578
15.5 | 2.1357 | 0.04709 | -0.1619 | 45.3536
16 | 2.1456 | 0.05143 | -0.1597 | 41.7188
16.5 | 2.1523 | 0.05626 | -0.1576 | 38.2563
17 | 2.1571 | 0.06148 | -0.1557 | 35.0862
17.5 | 2.1594 | 0.06714 | -0.1541 | 32.1626
18 | 2.1635 | 0.07275 | -0.1529 | 29.7388
18.5 | 2.1665 | 0.0786 | -0.152 | 27.5636
19 | 2.1654 | 0.08511 | -0.1512 | 25.4424
19.5 | 2.1666 | 0.0914 | -0.1509 | 23.7046
20 | 2.1697 | 0.0974 | -0.1507 | 22.2762

## 99. Re 8M Mach 0.10 (1)
BIGFOIL.COM POLAR EXPORT
Joukowsky 18.00% thick 8.00% camber
Joukowsky 18.00% thick 8.00% camber |  |  |  | Cl Max: | 2.605 | at alpha= | 17 | deg
JavaFoil+Calcfoil stall+Eppler ext transition |  |  |  | L/D Max: | 164.447 | at alpha= | 1.5 | deg
Re: | 8000000 |  |  | Cd Min: | 0.00489 | at alpha= | -7 | deg
Mach: | 0.1 |  |  | Cl=0 at alpha= | -9.4375 | deg
|  |  |  | @ Cl=0.1, Cd= | 0.014095
|  |  |  | @ Cl=0.4, Cd= | 0.0050538
|  |  |  | @ Cl=0.6, Cd= | 0.0058883
alpha (deg) | Cl | Cd | Cm | Cl/Cd
-20 | -0.816 | 0.11578 | -0.158 | -7.044
-19.5 | -0.797 | 0.10951 | -0.159 | -7.279
-19 | -0.776 | 0.10308 | -0.161 | -7.53
-18.5 | -0.752 | 0.09731 | -0.162 | -7.733
-18 | -0.727 | 0.09136 | -0.164 | -7.956
-17.5 | -0.699 | 0.08571 | -0.166 | -8.157
-17 | -0.669 | 0.07995 | -0.168 | -8.373
-16.5 | -0.638 | 0.07453 | -0.17 | -8.555
-16 | -0.604 | 0.06948 | -0.171 | -8.689
-15.5 | -0.568 | 0.06451 | -0.173 | -8.803
-15 | -0.53 | 0.05984 | -0.175 | -8.858
-14.5 | -0.49 | 0.05531 | -0.177 | -8.869
-14 | -0.449 | 0.05063 | -0.179 | -8.876
-13.5 | -0.406 | 0.04635 | -0.182 | -8.762
-13 | -0.361 | 0.04248 | -0.184 | -8.501
-12.5 | -0.315 | 0.03863 | -0.186 | -8.146
-12 | -0.267 | 0.03483 | -0.189 | -7.664
-11.5 | -0.218 | 0.0313 | -0.191 | -6.955
-11 | -0.167 | 0.02798 | -0.194 | -5.97
-10.5 | -0.115 | 0.02482 | -0.196 | -4.634
-10 | -0.062 | 0.02183 | -0.199 | -2.822
-9.5 | -0.007 | 0.01899 | -0.202 | -0.358
-9 | 0.049 | 0.01632 | -0.206 | 3.031
-8.5 | 0.107 | 0.01379 | -0.209 | 7.784
-8 | 0.167 | 0.01102 | -0.214 | 15.183
-7.5 | 0.231 | 0.00912 | -0.22 | 25.361
-7 | 0.305 | 0.00489 | -0.232 | 62.454
-6.5 | 0.369 | 0.00498 | -0.232 | 74.015
-6 | 0.432 | 0.00513 | -0.232 | 84.202
-5.5 | 0.496 | 0.00535 | -0.233 | 92.697
-5 | 0.56 | 0.00552 | -0.233 | 101.413
-4.5 | 0.623 | 0.0061 | -0.233 | 102.177
-4 | 0.687 | 0.00627 | -0.233 | 109.532
-3.5 | 0.754 | 0.0065 | -0.233 | 115.924
-3 | 0.817 | 0.00674 | -0.233 | 121.194
-2.5 | 0.88 | 0.00702 | -0.234 | 125.305
-2 | 0.943 | 0.00725 | -0.234 | 130.023
-1.5 | 1 | 0.00761 | -0.234 | 131.456
-1 | 1.062 | 0.00796 | -0.234 | 133.43
-0.5 | 1.124 | 0.00854 | -0.234 | 131.561
0 | 1.185 | 0.00895 | -0.234 | 132.414
0.5 | 1.244 | 0.00841 | -0.234 | 147.916
1 | 1.304 | 0.00836 | -0.234 | 156.03
1.5 | 1.364 | 0.00829 | -0.233 | 164.447
2 | 1.423 | 0.00936 | -0.233 | 152.046
2.5 | 1.482 | 0.00971 | -0.233 | 152.71
3 | 1.541 | 0.01008 | -0.233 | 152.846
3.5 | 1.599 | 0.0105 | -0.233 | 152.238
4 | 1.656 | 0.01093 | -0.232 | 151.445
4.5 | 1.713 | 0.0114 | -0.232 | 150.276
5 | 1.769 | 0.01189 | -0.232 | 148.807
5.5 | 1.825 | 0.0124 | -0.232 | 147.193
6 | 1.879 | 0.01278 | -0.231 | 147.071
6.5 | 1.933 | 0.01339 | -0.231 | 144.356
7 | 1.986 | 0.01405 | -0.231 | 141.365
7.5 | 2.038 | 0.01478 | -0.23 | 137.868
8 | 2.088 | 0.01555 | -0.23 | 134.309
8.5 | 2.138 | 0.01639 | -0.229 | 130.437
9 | 2.185 | 0.01728 | -0.229 | 126.45
9.5 | 2.231 | 0.01826 | -0.228 | 122.158
10 | 2.275 | 0.01929 | -0.228 | 117.884
10.5 | 2.316 | 0.0204 | -0.227 | 113.526
11 | 2.356 | 0.02157 | -0.227 | 109.202
11.5 | 2.393 | 0.02254 | -0.226 | 106.166
12 | 2.427 | 0.02384 | -0.225 | 101.793
12.5 | 2.459 | 0.02523 | -0.225 | 97.461
13 | 2.488 | 0.02666 | -0.224 | 93.338
13.5 | 2.515 | 0.02815 | -0.223 | 89.312
14 | 2.537 | 0.02969 | -0.223 | 85.47
14.5 | 2.557 | 0.0313 | -0.222 | 81.698
15 | 2.574 | 0.03302 | -0.221 | 77.964
15.5 | 2.587 | 0.03478 | -0.22 | 74.373
16 | 2.597 | 0.03667 | -0.22 | 70.818
16.5 | 2.603 | 0.03859 | -0.219 | 67.462
17 | 2.605 | 0.04069 | -0.218 | 64.04
17.5 | 2.604 | 0.0429 | -0.217 | 60.704
18 | 2.6 | 0.04521 | -0.216 | 57.511
18.5 | 2.591 | 0.04763 | -0.215 | 54.403
19 | 2.579 | 0.05028 | -0.214 | 51.295
19.5 | 2.563 | 0.05303 | -0.214 | 48.334
20 | 2.544 | 0.05593 | -0.213 | 45.49

## 100. Re 8M Mach 0.10 (2)
BIGFOIL.COM POLAR EXPORT
Joukowsky 18.00% thick 8.00% camber
Joukowsky 18.00% thick 8.00% camber |  |  |  | Cl Max: | 2.1654 | at alpha= | 18.5 | deg
XFOIL ncrit=9 |  |  |  | L/D Max: | 203.385 | at alpha= | 3 | deg
Re: | 8000000 |  |  | Cd Min: | 0.10564 | at alpha= | -20 | deg
Mach: | 0.1 |  |  | Cl=0 at alpha= | -9.0782 | deg
|  |  |  | @ Cl=0.1, Cd= | 0.0065173
|  |  |  | @ Cl=0.4, Cd= | 0.0059019
|  |  |  | @ Cl=0.6, Cd= | 0.0057431
alpha (deg) | Cl | Cd | Cm | Cl/Cd
-20 | -0.5252 | 0.10564 | -0.1295 | -4.9716
-19.5 | -0.5345 | 0.09687 | -0.1365 | -5.5177
-19 | -0.5174 | 0.07697 | -0.1703 | -6.7221
-18.5 | -0.5559 | 0.06494 | -0.1817 | -8.5602
-18 | -0.6078 | 0.05378 | -0.1903 | -11.3016
-17.5 | -0.6674 | 0.04324 | -0.1973 | -15.4348
-17 | -0.7899 | 0.02993 | -0.203 | -26.3916
-16.5 | -0.8828 | 0.01796 | -0.2103 | -49.1537
-16 | -0.8352 | 0.01393 | -0.2186 | -59.9569
-15.5 | -0.7803 | 0.01289 | -0.2203 | -60.5353
-15 | -0.7234 | 0.0118 | -0.2221 | -61.3051
-14.5 | -0.6652 | 0.01102 | -0.2234 | -60.363
-14 | -0.6054 | 0.01042 | -0.2245 | -58.0998
-13.5 | -0.5452 | 0.00991 | -0.2256 | -55.0151
-13 | -0.4846 | 0.00933 | -0.2267 | -51.94
-12.5 | -0.4233 | 0.00889 | -0.2277 | -47.6153
-12 | -0.3622 | 0.00854 | -0.2286 | -42.4122
-11.5 | -0.3001 | 0.00811 | -0.2297 | -37.0037
-11 | -0.2387 | 0.00783 | -0.2305 | -30.4853
-10.5 | -0.1764 | 0.00749 | -0.2315 | -23.5514
-10 | -0.1146 | 0.00725 | -0.2323 | -15.8069
-9.5 | -0.0523 | 0.007 | -0.2332 | -7.4714
-9 | 0.0097 | 0.00679 | -0.2341 | 1.4286
-8.5 | 0.0718 | 0.00659 | -0.2349 | 10.8953
-8 | 0.1339 | 0.00643 | -0.2357 | 20.8243
-7.5 | 0.1959 | 0.00627 | -0.2366 | 31.244
-7 | 0.2579 | 0.00614 | -0.2373 | 42.0033
-6.5 | 0.3196 | 0.00604 | -0.2381 | 52.9139
-6 | 0.3815 | 0.00592 | -0.2389 | 64.4426
-5.5 | 0.4429 | 0.00586 | -0.2396 | 75.5802
-5 | 0.5044 | 0.0058 | -0.2403 | 86.9655
-4.5 | 0.5656 | 0.00576 | -0.2409 | 98.1944
-4 | 0.6267 | 0.00573 | -0.2416 | 109.3717
-3.5 | 0.6877 | 0.00571 | -0.2422 | 120.4378
-3 | 0.748 | 0.00573 | -0.2427 | 130.541
-2.5 | 0.8087 | 0.00573 | -0.2433 | 141.1344
-2 | 0.8681 | 0.0058 | -0.2437 | 149.6724
-1.5 | 0.9283 | 0.00582 | -0.2442 | 159.5017
-1 | 0.9872 | 0.00591 | -0.2445 | 167.0389
-0.5 | 1.0464 | 0.00598 | -0.2449 | 174.9833
0 | 1.105 | 0.00607 | -0.2451 | 182.0428
0.5 | 1.1623 | 0.00622 | -0.2451 | 186.865
1 | 1.2204 | 0.00633 | -0.2453 | 192.7962
1.5 | 1.2767 | 0.0065 | -0.2452 | 196.4154
2 | 1.3321 | 0.0067 | -0.2449 | 198.8209
2.5 | 1.3881 | 0.00686 | -0.2447 | 202.3469
3 | 1.442 | 0.00709 | -0.2442 | 203.385
3.5 | 1.4938 | 0.00738 | -0.2433 | 202.4119
4 | 1.5455 | 0.00764 | -0.2423 | 202.2906
4.5 | 1.5958 | 0.00791 | -0.2411 | 201.7446
5 | 1.6412 | 0.00824 | -0.239 | 199.1748
5.5 | 1.6757 | 0.00865 | -0.2348 | 193.7225
6 | 1.7121 | 0.00914 | -0.231 | 187.3195
6.5 | 1.7496 | 0.00966 | -0.2276 | 181.118
7 | 1.7855 | 0.01026 | -0.2241 | 174.0253
7.5 | 1.819 | 0.01098 | -0.2203 | 165.6648
8 | 1.8507 | 0.01184 | -0.2163 | 156.3091
8.5 | 1.8803 | 0.01285 | -0.2122 | 146.3268
9 | 1.9098 | 0.01396 | -0.2082 | 136.8052
9.5 | 1.9362 | 0.01529 | -0.204 | 126.6318
10 | 1.9604 | 0.01681 | -0.1998 | 116.6211
10.5 | 1.9832 | 0.01853 | -0.1956 | 107.0264
11 | 2.0045 | 0.02047 | -0.1914 | 97.9238
12.5 | 2.0624 | 0.02728 | -0.1799 | 75.6012
13 | 2.0776 | 0.03024 | -0.1762 | 68.7037
13.5 | 2.0909 | 0.03355 | -0.1727 | 62.3219
14 | 2.1035 | 0.03709 | -0.1694 | 56.7134
14.5 | 2.1142 | 0.041 | -0.1663 | 51.5659
15 | 2.1239 | 0.04516 | -0.1635 | 47.0306
15.5 | 2.1331 | 0.04957 | -0.161 | 43.0321
16 | 2.1432 | 0.05403 | -0.1589 | 39.6669
16.5 | 2.1502 | 0.05899 | -0.1569 | 36.4502
17 | 2.1557 | 0.06426 | -0.1552 | 33.5465
17.5 | 2.1589 | 0.06995 | -0.1537 | 30.8635
18 | 2.1625 | 0.07575 | -0.1525 | 28.5479
18.5 | 2.1654 | 0.08175 | -0.1517 | 26.4881
19 | 2.164 | 0.08844 | -0.1511 | 24.4686
19.5 | 2.161 | 0.09543 | -0.1508 | 22.6449
20 | 2.1606 | 0.10211 | -0.1509 | 21.1595

## 101. Re 8M Mach 0.25 (1)
BIGFOIL.COM POLAR EXPORT
Joukowsky 18.00% thick 8.00% camber
Joukowsky 18.00% thick 8.00% camber |  |  |  | Cl Max: | 2.555 | at alpha= | 15 | deg
JavaFoil+Calcfoil stall+Eppler ext transition |  |  |  | L/D Max: | 160.667 | at alpha= | 1 | deg
Re: | 8000000 |  |  | Cd Min: | 0.00506 | at alpha= | -6.5 | deg
Mach: | 0.25 |  |  | Cl=0 at alpha= | -9.4386 | deg
|  |  |  | @ Cl=0.1, Cd= | 0.016812
|  |  |  | @ Cl=0.4, Cd= | 0.0051
|  |  |  | @ Cl=0.6, Cd= | 0.0058123
alpha (deg) | Cl | Cd | Cm | Cl/Cd
-20 | -0.705 | 0.13197 | -0.154 | -5.346
-19.5 | -0.703 | 0.12411 | -0.156 | -5.666
-19 | -0.696 | 0.11699 | -0.158 | -5.951
-18.5 | -0.685 | 0.10987 | -0.16 | -6.237
-18 | -0.671 | 0.10327 | -0.161 | -6.495
-17.5 | -0.653 | 0.0965 | -0.164 | -6.769
-17 | -0.632 | 0.09022 | -0.166 | -7.009
-16.5 | -0.608 | 0.08392 | -0.168 | -7.248
-16 | -0.581 | 0.07779 | -0.17 | -7.473
-15.5 | -0.551 | 0.07224 | -0.172 | -7.629
-15 | -0.518 | 0.06686 | -0.174 | -7.748
-14.5 | -0.482 | 0.06182 | -0.177 | -7.801
-14 | -0.444 | 0.05681 | -0.179 | -7.815
-13.5 | -0.403 | 0.05212 | -0.181 | -7.734
-13 | -0.36 | 0.04746 | -0.184 | -7.586
-12.5 | -0.315 | 0.04318 | -0.187 | -7.29
-12 | -0.268 | 0.03912 | -0.189 | -6.842
-11.5 | -0.219 | 0.03529 | -0.192 | -6.2
-11 | -0.168 | 0.03167 | -0.195 | -5.31
-10.5 | -0.116 | 0.02821 | -0.198 | -4.113
-10 | -0.062 | 0.02505 | -0.201 | -2.483
-9.5 | -0.007 | 0.02203 | -0.204 | -0.312
-9 | 0.05 | 0.01914 | -0.207 | 2.611
-8.5 | 0.108 | 0.01644 | -0.211 | 6.599
-8 | 0.169 | 0.01397 | -0.214 | 12.075
-7.5 | 0.231 | 0.01145 | -0.219 | 20.208
-7 | 0.298 | 0.00937 | -0.225 | 31.763
-6.5 | 0.378 | 0.00506 | -0.239 | 74.764
-6 | 0.444 | 0.00518 | -0.239 | 85.67
-5.5 | 0.509 | 0.00534 | -0.239 | 95.318
-5 | 0.575 | 0.00557 | -0.239 | 103.178
-4.5 | 0.64 | 0.0062 | -0.239 | 103.193
-4 | 0.706 | 0.00639 | -0.24 | 110.365
-3.5 | 0.774 | 0.00663 | -0.24 | 116.738
-3 | 0.839 | 0.00689 | -0.24 | 121.834
-2.5 | 0.904 | 0.00717 | -0.24 | 126.039
-2 | 0.969 | 0.00751 | -0.24 | 129.094
-1.5 | 1.027 | 0.00779 | -0.24 | 131.818
-1 | 1.091 | 0.0085 | -0.24 | 128.328
-0.5 | 1.154 | 0.00893 | -0.24 | 129.201
0 | 1.214 | 0.00844 | -0.24 | 143.795
0.5 | 1.276 | 0.0084 | -0.24 | 151.978
1 | 1.338 | 0.00833 | -0.24 | 160.667
1.5 | 1.399 | 0.00937 | -0.24 | 149.303
2 | 1.459 | 0.00975 | -0.239 | 149.664
2.5 | 1.519 | 0.01014 | -0.239 | 149.911
3 | 1.579 | 0.01055 | -0.239 | 149.628
3.5 | 1.638 | 0.01101 | -0.239 | 148.751
4 | 1.697 | 0.0115 | -0.239 | 147.59
4.5 | 1.754 | 0.01201 | -0.238 | 146.027
5 | 1.811 | 0.01257 | -0.238 | 144.131
5.5 | 1.868 | 0.01316 | -0.238 | 141.911
6 | 1.923 | 0.01361 | -0.237 | 141.288
6.5 | 1.978 | 0.01431 | -0.237 | 138.173
7 | 2.031 | 0.01508 | -0.236 | 134.676
7.5 | 2.083 | 0.01589 | -0.236 | 131.079
8 | 2.133 | 0.01678 | -0.235 | 127.147
8.5 | 2.182 | 0.01775 | -0.235 | 122.968
9 | 2.229 | 0.01881 | -0.234 | 118.482
9.5 | 2.274 | 0.01996 | -0.234 | 113.931
10 | 2.316 | 0.02119 | -0.233 | 109.304
10.5 | 2.355 | 0.02247 | -0.233 | 104.793
11 | 2.392 | 0.02386 | -0.232 | 100.248
11.5 | 2.426 | 0.02511 | -0.231 | 96.618
12 | 2.456 | 0.02669 | -0.231 | 92.006
12.5 | 2.483 | 0.02835 | -0.23 | 87.587
13 | 2.506 | 0.03007 | -0.229 | 83.323
13.5 | 2.525 | 0.03188 | -0.228 | 79.198
14 | 2.539 | 0.03379 | -0.228 | 75.163
14.5 | 2.55 | 0.03584 | -0.227 | 71.141
15 | 2.555 | 0.03796 | -0.226 | 67.315
15.5 | 2.555 | 0.0402 | -0.225 | 63.564
16 | 2.551 | 0.04266 | -0.224 | 59.784
16.5 | 2.541 | 0.04525 | -0.223 | 56.145
17 | 2.524 | 0.04794 | -0.222 | 52.644
17.5 | 2.502 | 0.05092 | -0.221 | 49.145
18 | 2.476 | 0.05411 | -0.22 | 45.752
18.5 | 2.443 | 0.05751 | -0.219 | 42.474
19 | 2.403 | 0.06121 | -0.218 | 39.26
19.5 | 2.358 | 0.06508 | -0.217 | 36.234
20 | 2.308 | 0.06939 | -0.216 | 33.266

## 102. Re 8M Mach 0.25 (2)
BIGFOIL.COM POLAR EXPORT
Joukowsky 18.00% thick 8.00% camber
Joukowsky 18.00% thick 8.00% camber |  |  |  | Cl Max: | 2.1435 | at alpha= | 17 | deg
XFOIL ncrit=9 |  |  |  | L/D Max: | 201.766 | at alpha= | 3 | deg
Re: | 8000000 |  |  | Cd Min: | 0.12477 | at alpha= | 20 | deg
Mach: | 0.25 |  |  | Cl=0 at alpha= | -8.9676 | deg
|  |  |  | @ Cl=0.1, Cd= | 0.0067451
|  |  |  | @ Cl=0.4, Cd= | 0.0060786
|  |  |  | @ Cl=0.6, Cd= | 0.00586
alpha (deg) | Cl | Cd | Cm | Cl/Cd
-19.5 | -0.3856 | 0.11905 | -0.1321 | -3.239
-19 | -0.3376 | 0.10593 | -0.1553 | -3.187
-18.5 | -0.3318 | 0.09808 | -0.1629 | -3.383
-18 | -0.3425 | 0.08891 | -0.171 | -3.8522
-17.5 | -0.3744 | 0.07828 | -0.1794 | -4.7828
-17 | -0.4107 | 0.0678 | -0.1881 | -6.0575
-16.5 | -0.4468 | 0.0583 | -0.1956 | -7.6638
-16 | -0.4969 | 0.0483 | -0.2031 | -10.2878
-15.5 | -0.5745 | 0.0374 | -0.21 | -15.361
-15 | -0.7158 | 0.02508 | -0.2133 | -28.5407
-14.5 | -0.7206 | 0.01448 | -0.2301 | -49.7652
-14 | -0.6599 | 0.01273 | -0.233 | -51.8382
-13.5 | -0.5972 | 0.01151 | -0.2347 | -51.8853
-13 | -0.5321 | 0.01069 | -0.2358 | -49.7755
-12.5 | -0.4667 | 0.01003 | -0.2367 | -46.5304
-12 | -0.4008 | 0.00936 | -0.2376 | -42.8205
-11.5 | -0.3346 | 0.00889 | -0.2383 | -37.6378
-11 | -0.2686 | 0.00843 | -0.2391 | -31.8624
-10.5 | -0.202 | 0.00801 | -0.2398 | -25.2185
-10 | -0.1363 | 0.0077 | -0.2404 | -17.7013
-9.5 | -0.0697 | 0.00736 | -0.2412 | -9.4701
-9 | -0.0043 | 0.00713 | -0.2418 | -0.60309
-8.5 | 0.062 | 0.00685 | -0.2426 | 9.0511
-8 | 0.1272 | 0.00667 | -0.2432 | 19.0705
-7.5 | 0.1929 | 0.00648 | -0.2439 | 29.7685
-7 | 0.2578 | 0.00633 | -0.2446 | 40.7267
-6.5 | 0.3231 | 0.00618 | -0.2453 | 52.2816
-6 | 0.3874 | 0.0061 | -0.2459 | 63.5082
-5.5 | 0.4523 | 0.00599 | -0.2466 | 75.5092
-5 | 0.5162 | 0.00594 | -0.2472 | 86.9024
-4.5 | 0.5806 | 0.00586 | -0.2479 | 99.0785
-4 | 0.6437 | 0.00586 | -0.2484 | 109.8464
-3.5 | 0.7076 | 0.00582 | -0.249 | 121.5808
-3 | 0.77 | 0.00586 | -0.2494 | 131.3993
-2.5 | 0.8333 | 0.00586 | -0.25 | 142.2014
-2 | 0.8953 | 0.00591 | -0.2504 | 151.489
-1.5 | 0.9572 | 0.00596 | -0.2507 | 160.604
-1 | 1.019 | 0.00602 | -0.2511 | 169.2691
-0.5 | 1.0792 | 0.00615 | -0.2511 | 175.4797
0 | 1.1404 | 0.00623 | -0.2514 | 183.0498
0.5 | 1.1996 | 0.00639 | -0.2513 | 187.7308
1 | 1.2584 | 0.00655 | -0.2511 | 192.1221
1.5 | 1.3174 | 0.00669 | -0.2509 | 196.9208
2 | 1.3738 | 0.00692 | -0.2503 | 198.526
2.5 | 1.4298 | 0.00713 | -0.2496 | 200.533
3 | 1.485 | 0.00736 | -0.2487 | 201.7663
3.5 | 1.5367 | 0.00766 | -0.2472 | 200.6136
4 | 1.5813 | 0.00798 | -0.2442 | 198.1579
4.5 | 1.6239 | 0.00829 | -0.2409 | 195.8866
5 | 1.6652 | 0.00872 | -0.2374 | 190.9633
5.5 | 1.7042 | 0.00927 | -0.2337 | 183.8403
6 | 1.7421 | 0.0099 | -0.2299 | 175.9697
6.5 | 1.7801 | 0.01057 | -0.2262 | 168.4106
7 | 1.8161 | 0.01138 | -0.2223 | 159.587
7.5 | 1.8496 | 0.01234 | -0.2181 | 149.8865
8 | 1.882 | 0.01345 | -0.214 | 139.9257
8.5 | 1.9124 | 0.01473 | -0.2097 | 129.8303
9 | 1.939 | 0.01628 | -0.2052 | 119.1032
9.5 | 1.9641 | 0.01803 | -0.2006 | 108.9351
10 | 1.9866 | 0.02007 | -0.196 | 98.9836
10.5 | 2.0085 | 0.02231 | -0.1917 | 90.0269
11 | 2.0282 | 0.02486 | -0.1874 | 81.5849
11.5 | 2.0475 | 0.02765 | -0.1835 | 74.0506
12 | 2.0651 | 0.03042 | -0.1796 | 67.8863
12.5 | 2.0801 | 0.03387 | -0.1758 | 61.4142
13 | 2.0926 | 0.03772 | -0.1721 | 55.4772
13.5 | 2.104 | 0.04187 | -0.1688 | 50.2508
14 | 2.1133 | 0.04641 | -0.1656 | 45.5354
14.5 | 2.1208 | 0.05136 | -0.1628 | 41.2928
15.5 | 2.1317 | 0.06228 | -0.158 | 34.2277
16 | 2.1362 | 0.06813 | -0.1562 | 31.3548
16.5 | 2.1405 | 0.07419 | -0.1547 | 28.8516
17 | 2.1435 | 0.08054 | -0.1535 | 26.6141
17.5 | 2.1418 | 0.08763 | -0.1526 | 24.4414
18 | 2.1378 | 0.09515 | -0.1521 | 22.4677
18.5 | 2.1361 | 0.10243 | -0.152 | 20.8542
19 | 2.1358 | 0.10959 | -0.1522 | 19.489
19.5 | 2.1317 | 0.11725 | -0.1529 | 18.1808
20 | 2.1286 | 0.12477 | -0.1538 | 17.0602

## 103. Re 8M Mach 0.50 (1)
BIGFOIL.COM POLAR EXPORT
Joukowsky 18.00% thick 8.00% camber
Joukowsky 18.00% thick 8.00% camber |  |  |  | Cl Max: | 2.4 | at alpha= | 10 | deg
JavaFoil+Calcfoil stall+Eppler ext transition |  |  |  | L/D Max: | 139.657 | at alpha= | -2 | deg
Re: | 8000000 |  |  | Cd Min: | 0.00672 | at alpha= | -4.5 | deg
Mach: | 0.5 |  |  | Cl=0 at alpha= | -9.4397 | deg
|  |  |  | @ Cl=0.1, Cd= | 0.028526
|  |  |  | @ Cl=0.4, Cd= | 0.015039
|  |  |  | @ Cl=0.6, Cd= | 0.010453
alpha (deg) | Cl | Cd | Cm | Cl/Cd
-20 | -0.637 | 0.13857 | -0.164 | -4.596
-19.5 | -0.603 | 0.14713 | -0.155 | -4.096
-19 | -0.573 | 0.1371 | -0.155 | -4.176
-18.5 | -0.543 | 0.12822 | -0.156 | -4.235
-18 | -0.512 | 0.13494 | -0.153 | -3.794
-17.5 | -0.482 | 0.12375 | -0.154 | -3.896
-17 | -0.453 | 0.11349 | -0.158 | -3.994
-16.5 | -0.421 | 0.11944 | -0.15 | -3.526
-16 | -0.393 | 0.10793 | -0.156 | -3.638
-15.5 | -0.362 | 0.10985 | -0.154 | -3.297
-15 | -0.332 | 0.10149 | -0.155 | -3.274
-14.5 | -0.305 | 0.08818 | -0.168 | -3.46
-14 | -0.273 | 0.09377 | -0.157 | -2.908
-13.5 | -0.245 | 0.08002 | -0.171 | -3.064
-13 | -0.214 | 0.08092 | -0.166 | -2.644
-12.5 | -0.183 | 0.08201 | -0.16 | -2.232
-12 | -0.154 | 0.07651 | -0.165 | -2.008
-11.5 | -0.176 | 0.06322 | -0.18 | -2.785
-11 | -0.153 | 0.05386 | -0.189 | -2.849
-10.5 | -0.112 | 0.04686 | -0.196 | -2.386
-10 | -0.062 | 0.04111 | -0.201 | -1.506
-9.5 | -0.007 | 0.03609 | -0.207 | -0.193
-9 | 0.051 | 0.03164 | -0.212 | 1.627
-8.5 | 0.113 | 0.0277 | -0.216 | 4.07
-8 | 0.176 | 0.02424 | -0.221 | 7.278
-7.5 | 0.242 | 0.02106 | -0.225 | 11.495
-7 | 0.31 | 0.01835 | -0.23 | 16.872
-6.5 | 0.379 | 0.01571 | -0.234 | 24.131
-6 | 0.451 | 0.01341 | -0.239 | 33.639
-5.5 | 0.526 | 0.01175 | -0.245 | 44.77
-5 | 0.607 | 0.01033 | -0.252 | 58.762
-4.5 | 0.714 | 0.00672 | -0.268 | 106.266
-4 | 0.787 | 0.00701 | -0.268 | 112.237
-3.5 | 0.866 | 0.00739 | -0.268 | 117.165
-3 | 0.938 | 0.00777 | -0.268 | 120.702
-2.5 | 1.011 | 0.00782 | -0.268 | 129.234
-2 | 1.083 | 0.00776 | -0.268 | 139.657
-1.5 | 1.145 | 0.00868 | -0.267 | 131.899
-1 | 1.215 | 0.00904 | -0.267 | 134.448
-0.5 | 1.285 | 0.00941 | -0.267 | 136.619
0 | 1.346 | 0.00984 | -0.267 | 136.809
0.5 | 1.413 | 0.01032 | -0.267 | 136.878
1 | 1.48 | 0.01079 | -0.267 | 137.166
1.5 | 1.546 | 0.01131 | -0.266 | 136.662
2 | 1.612 | 0.0119 | -0.266 | 135.39
2.5 | 1.676 | 0.01253 | -0.266 | 133.779
3 | 1.74 | 0.01319 | -0.265 | 131.977
3.5 | 1.803 | 0.01393 | -0.265 | 129.477
4 | 1.865 | 0.01471 | -0.265 | 126.743
4.5 | 1.925 | 0.01559 | -0.264 | 123.45
5 | 1.984 | 0.01655 | -0.264 | 119.862
5.5 | 2.042 | 0.01759 | -0.263 | 116.066
6 | 2.097 | 0.01861 | -0.263 | 112.678
6.5 | 2.151 | 0.01992 | -0.262 | 107.978
7 | 2.202 | 0.02141 | -0.261 | 102.857
7.5 | 2.249 | 0.02305 | -0.26 | 97.58
8 | 2.293 | 0.02492 | -0.26 | 92
8.5 | 2.331 | 0.02705 | -0.259 | 86.18
9 | 2.363 | 0.02946 | -0.258 | 80.222
9.5 | 2.387 | 0.03226 | -0.257 | 74
10 | 2.4 | 0.03537 | -0.256 | 67.869
10.5 | 2.4 | 0.039 | -0.255 | 61.54
11 | 2.381 | 0.04311 | -0.253 | 55.223
11.5 | 2.333 | 0.04786 | -0.252 | 48.749
12 | 2.235 | 0.05396 | -0.25 | 41.419
12.5 | 2.014 | 0.0627 | -0.247 | 32.121
13 | 1.444 | 0.07324 | -0.244 | 19.713
13.5 | 1.473 | 0.07293 | -0.244 | 20.192
14 | 1.501 | 0.07351 | -0.243 | 20.412
14.5 | 1.524 | 0.07785 | -0.242 | 19.579
15 | 1.535 | 0.09088 | -0.237 | 16.895

## 104. Re 8M Mach 0.50 (2)
BIGFOIL.COM POLAR EXPORT
Joukowsky 18.00% thick 8.00% camber
Joukowsky 18.00% thick 8.00% camber |  |  |  | Cl Max: | 2.1124 | at alpha= | 12 | deg
XFOIL ncrit=9 |  |  |  | L/D Max: | 178.921 | at alpha= | 1 | deg
Re: | 8000000 |  |  | Cd Min: | 0.08048 | at alpha= | 13 | deg
Mach: | 0.5 |  |  | Cl=0 at alpha= | -99 | deg
|  |  |  | @ Cl=0.1, Cd= | 0.0071
|  |  |  | @ Cl=0.4, Cd= | 0.0071
|  |  |  | @ Cl=0.6, Cd= | 0.0071
alpha (deg) | Cl | Cd | Cm | Cl/Cd
0 | 1.2643 | 0.0071 | -0.2719 | 178.0704
0.5 | 1.3174 | 0.00741 | -0.2683 | 177.7868
1 | 1.3759 | 0.00769 | -0.2658 | 178.9207
1.5 | 1.4309 | 0.00809 | -0.2627 | 176.8727
2 | 1.4829 | 0.00862 | -0.2591 | 172.0302
2.5 | 1.5389 | 0.00909 | -0.2563 | 169.2959
3 | 1.588 | 0.00981 | -0.2523 | 161.8756
3.5 | 1.636 | 0.01063 | -0.2483 | 153.904
4 | 1.6876 | 0.01144 | -0.2448 | 147.5175
4.5 | 1.7331 | 0.01254 | -0.2405 | 138.2057
5 | 1.7742 | 0.0139 | -0.2357 | 127.6403
5.5 | 1.8186 | 0.01526 | -0.2315 | 119.1743
6 | 1.8588 | 0.0169 | -0.2268 | 109.9882
6.5 | 1.8942 | 0.01892 | -0.2218 | 100.1163
7 | 1.928 | 0.02118 | -0.2168 | 91.0293
7.5 | 1.9636 | 0.02351 | -0.2122 | 83.5219
8 | 1.9954 | 0.02622 | -0.2074 | 76.1022
8.5 | 2.0209 | 0.02949 | -0.2023 | 68.5283
9 | 2.0417 | 0.03327 | -0.1972 | 61.3676
9.5 | 2.0596 | 0.03748 | -0.1923 | 54.952
10 | 2.0743 | 0.04216 | -0.1876 | 49.2007
10.5 | 2.0878 | 0.0472 | -0.1832 | 44.2331
11 | 2.0989 | 0.05268 | -0.1792 | 39.8424
11.5 | 2.1069 | 0.05868 | -0.1755 | 35.9049
12 | 2.1124 | 0.06522 | -0.1722 | 32.3888
12.5 | 2.112 | 0.07261 | -0.1695 | 29.0869
13 | 2.1106 | 0.08048 | -0.1673 | 26.2251

## 105. Re 10M Mach 0.00 (1)
BIGFOIL.COM POLAR EXPORT
Joukowsky 18.00% thick 8.00% camber
Joukowsky 18.00% thick 8.00% camber |  |  |  | Cl Max: | 2.619 | at alpha= | 17.5 | deg
JavaFoil+Calcfoil stall+Eppler ext transition |  |  |  | L/D Max: | 166.812 | at alpha= | 2 | deg
Re: | 10000000 |  |  | Cd Min: | 0.00466 | at alpha= | -7.5 | deg
Mach: | 0 |  |  | Cl=0 at alpha= | -9.4386 | deg
|  |  |  | @ Cl=0.1, Cd= | 0.012729
|  |  |  | @ Cl=0.4, Cd= | 0.0050329
|  |  |  | @ Cl=0.6, Cd= | 0.0058622
alpha (deg) | Cl | Cd | Cm | Cl/Cd
-20 | -0.83 | 0.11155 | -0.159 | -7.436
-19.5 | -0.809 | 0.10528 | -0.161 | -7.688
-19 | -0.787 | 0.09934 | -0.162 | -7.918
-18.5 | -0.761 | 0.09382 | -0.163 | -8.115
-18 | -0.734 | 0.08795 | -0.165 | -8.35
-17.5 | -0.706 | 0.0824 | -0.167 | -8.563
-17 | -0.675 | 0.07705 | -0.169 | -8.756
-16.5 | -0.642 | 0.07155 | -0.171 | -8.973
-16 | -0.607 | 0.06659 | -0.172 | -9.12
-15.5 | -0.571 | 0.06178 | -0.174 | -9.239
-15 | -0.532 | 0.05718 | -0.176 | -9.311
-14.5 | -0.492 | 0.05276 | -0.178 | -9.331
-14 | -0.451 | 0.0484 | -0.18 | -9.309
-13.5 | -0.407 | 0.0442 | -0.182 | -9.212
-13 | -0.362 | 0.04031 | -0.185 | -8.979
-12.5 | -0.315 | 0.03653 | -0.187 | -8.633
-12 | -0.267 | 0.03298 | -0.189 | -8.105
-11.5 | -0.218 | 0.02966 | -0.192 | -7.347
-11 | -0.167 | 0.02625 | -0.195 | -6.371
-10.5 | -0.115 | 0.02317 | -0.197 | -4.971
-10 | -0.062 | 0.02034 | -0.2 | -3.032
-9.5 | -0.007 | 0.01758 | -0.203 | -0.388
-9 | 0.05 | 0.01491 | -0.207 | 3.324
-8.5 | 0.108 | 0.01238 | -0.211 | 8.699
-8 | 0.168 | 0.00998 | -0.216 | 16.87
-7.5 | 0.241 | 0.00466 | -0.231 | 51.691
-7 | 0.304 | 0.00484 | -0.231 | 62.781
-6.5 | 0.367 | 0.00497 | -0.231 | 73.784
-6 | 0.43 | 0.00509 | -0.231 | 84.582
-5.5 | 0.494 | 0.00531 | -0.231 | 92.974
-5 | 0.557 | 0.00548 | -0.232 | 101.661
-4.5 | 0.62 | 0.00604 | -0.232 | 102.711
-4 | 0.684 | 0.00621 | -0.232 | 110.085
-3.5 | 0.75 | 0.00641 | -0.232 | 116.878
-3 | 0.813 | 0.00667 | -0.232 | 121.812
-2.5 | 0.875 | 0.00692 | -0.232 | 126.552
-2 | 0.938 | 0.00717 | -0.233 | 130.824
-1.5 | 0.995 | 0.00749 | -0.233 | 132.898
-1 | 1.057 | 0.00785 | -0.233 | 134.643
-0.5 | 1.118 | 0.00845 | -0.233 | 132.365
0 | 1.179 | 0.00878 | -0.233 | 134.255
0.5 | 1.24 | 0.00924 | -0.233 | 134.186
1 | 1.299 | 0.00862 | -0.233 | 150.664
1.5 | 1.358 | 0.00857 | -0.232 | 158.476
2 | 1.417 | 0.0085 | -0.232 | 166.812
2.5 | 1.476 | 0.00959 | -0.232 | 153.843
3 | 1.534 | 0.00997 | -0.232 | 153.884
3.5 | 1.592 | 0.01038 | -0.232 | 153.402
4 | 1.649 | 0.0108 | -0.231 | 152.773
4.5 | 1.706 | 0.01124 | -0.231 | 151.74
5 | 1.762 | 0.01173 | -0.231 | 150.232
5.5 | 1.817 | 0.01224 | -0.231 | 148.523
6 | 1.872 | 0.0126 | -0.23 | 148.576
6.5 | 1.926 | 0.01319 | -0.23 | 146.014
7 | 1.979 | 0.01382 | -0.23 | 143.191
7.5 | 2.031 | 0.0145 | -0.229 | 140.007
8 | 2.081 | 0.01525 | -0.229 | 136.511
8.5 | 2.131 | 0.01606 | -0.228 | 132.693
9 | 2.178 | 0.01689 | -0.228 | 128.938
9.5 | 2.224 | 0.01782 | -0.227 | 124.794
10 | 2.268 | 0.01878 | -0.227 | 120.789
10.5 | 2.31 | 0.0198 | -0.226 | 116.661
11 | 2.35 | 0.02086 | -0.226 | 112.691
11.5 | 2.388 | 0.02199 | -0.225 | 108.57
12 | 2.423 | 0.0229 | -0.225 | 105.798
12.5 | 2.456 | 0.02414 | -0.224 | 101.73
13 | 2.486 | 0.02544 | -0.223 | 97.726
13.5 | 2.514 | 0.02682 | -0.223 | 93.712
14 | 2.538 | 0.02822 | -0.222 | 89.953
14.5 | 2.56 | 0.02968 | -0.221 | 86.237
15 | 2.578 | 0.03123 | -0.221 | 82.546
15.5 | 2.593 | 0.03284 | -0.22 | 78.947
16 | 2.605 | 0.0346 | -0.219 | 75.29
16.5 | 2.613 | 0.03633 | -0.218 | 71.919
17 | 2.618 | 0.03826 | -0.218 | 68.428
17.5 | 2.619 | 0.04028 | -0.217 | 65.024
18 | 2.618 | 0.04237 | -0.216 | 61.786
18.5 | 2.613 | 0.04464 | -0.215 | 58.521
19 | 2.604 | 0.04699 | -0.214 | 55.405
19.5 | 2.592 | 0.04953 | -0.213 | 52.325
20 | 2.577 | 0.05222 | -0.212 | 49.346

## 106. Re 10M Mach 0.00 (2)
BIGFOIL.COM POLAR EXPORT
Joukowsky 18.00% thick 8.00% camber
Joukowsky 18.00% thick 8.00% camber |  |  |  | Cl Max: | 2.1891 | at alpha= | 19.5 | deg
XFOIL ncrit=9 |  |  |  | L/D Max: | 206.886 | at alpha= | 4 | deg
Re: | 10000000 |  |  | Cd Min: | 0.09514 | at alpha= | 20 | deg
Mach: | 0 |  |  | Cl=0 at alpha= | -9.1092 | deg
|  |  |  | @ Cl=0.1, Cd= | 0.0062724
|  |  |  | @ Cl=0.4, Cd= | 0.0057222
|  |  |  | @ Cl=0.6, Cd= | 0.0055668
alpha (deg) | Cl | Cd | Cm | Cl/Cd
-20 | -0.6372 | 0.09013 | -0.1378 | -7.0698
-19.5 | -0.6738 | 0.07782 | -0.1487 | -8.6584
-19 | -0.6231 | 0.06179 | -0.1828 | -10.0842
-18 | -0.7682 | 0.03786 | -0.199 | -20.2905
-17.5 | -0.916 | 0.02472 | -0.2007 | -37.055
-17 | -0.9329 | 0.0147 | -0.2145 | -63.4626
-16.5 | -0.8823 | 0.01314 | -0.2172 | -67.1461
-16 | -0.8278 | 0.0122 | -0.2187 | -67.8525
-15.5 | -0.7708 | 0.01149 | -0.22 | -67.0844
-15 | -0.7135 | 0.01083 | -0.2212 | -65.8818
-14.5 | -0.6549 | 0.01013 | -0.2225 | -64.6496
-14 | -0.5958 | 0.00963 | -0.2236 | -61.8692
-13.5 | -0.5359 | 0.00923 | -0.2246 | -58.0607
-13 | -0.4757 | 0.00876 | -0.2256 | -54.3037
-12.5 | -0.4153 | 0.00835 | -0.2267 | -49.7365
-12 | -0.3543 | 0.00804 | -0.2276 | -44.0672
-11.5 | -0.2936 | 0.00771 | -0.2286 | -38.0804
-11 | -0.2321 | 0.00739 | -0.2296 | -31.4073
-10.5 | -0.1711 | 0.00718 | -0.2304 | -23.8301
-10 | -0.1094 | 0.00689 | -0.2314 | -15.8781
-9.5 | -0.0483 | 0.00672 | -0.2322 | -7.1875
-9 | 0.0135 | 0.00649 | -0.2332 | 2.0801
-8.5 | 0.0748 | 0.00635 | -0.234 | 11.7795
-8 | 0.1365 | 0.00616 | -0.2349 | 22.1591
-7.5 | 0.1978 | 0.00605 | -0.2356 | 32.6942
-7 | 0.2593 | 0.00592 | -0.2365 | 43.8007
-6.5 | 0.3206 | 0.00582 | -0.2372 | 55.0859
-6 | 0.3819 | 0.00574 | -0.238 | 66.5331
-5.5 | 0.4429 | 0.00568 | -0.2387 | 77.9754
-5 | 0.5041 | 0.00561 | -0.2395 | 89.8574
-4.5 | 0.5646 | 0.00559 | -0.2401 | 101.0018
-4 | 0.6256 | 0.00555 | -0.2408 | 112.7207
-3.5 | 0.6855 | 0.00557 | -0.2413 | 123.07
-3 | 0.7462 | 0.00555 | -0.242 | 134.4505
-2.5 | 0.8057 | 0.00561 | -0.2425 | 143.6185
-2 | 0.8658 | 0.00561 | -0.243 | 154.3316
-1.5 | 0.925 | 0.00567 | -0.2435 | 163.1393
-1 | 0.9838 | 0.00575 | -0.2438 | 171.0957
-0.5 | 1.0428 | 0.00582 | -0.2442 | 179.1753
0 | 1.1003 | 0.00596 | -0.2444 | 184.6141
0.5 | 1.1585 | 0.00605 | -0.2446 | 191.4876
1 | 1.2157 | 0.00618 | -0.2447 | 196.7152
1.5 | 1.2714 | 0.00637 | -0.2446 | 199.5918
2 | 1.3279 | 0.00651 | -0.2446 | 203.9785
2.5 | 1.3831 | 0.0067 | -0.2444 | 206.4328
3 | 1.4364 | 0.00696 | -0.2438 | 206.3793
3.5 | 1.489 | 0.00721 | -0.2432 | 206.5187
4 | 1.5413 | 0.00745 | -0.2425 | 206.8859
4.5 | 1.5916 | 0.00773 | -0.2414 | 205.8991
5 | 1.6388 | 0.00808 | -0.2397 | 202.8218
5.5 | 1.6781 | 0.00846 | -0.2365 | 198.357
6 | 1.7121 | 0.00891 | -0.2324 | 192.1549
6.5 | 1.7477 | 0.00942 | -0.2287 | 185.5308
7 | 1.783 | 0.00999 | -0.225 | 178.4785
7.5 | 1.8169 | 0.01066 | -0.2213 | 170.4409
8 | 1.8488 | 0.01147 | -0.2174 | 161.1857
8.5 | 1.879 | 0.01238 | -0.2135 | 151.7771
9 | 1.9065 | 0.01348 | -0.2092 | 141.4318
9.5 | 1.9329 | 0.01473 | -0.205 | 131.222
10 | 1.9594 | 0.01607 | -0.2011 | 121.9291
10.5 | 1.9838 | 0.01763 | -0.197 | 112.5241
11 | 2.0066 | 0.01936 | -0.1931 | 103.6467
11.5 | 2.0267 | 0.02139 | -0.189 | 94.7499
12 | 2.0471 | 0.02326 | -0.1853 | 88.0095
12.5 | 2.0644 | 0.02577 | -0.1814 | 80.1087
13 | 2.0818 | 0.02843 | -0.1779 | 73.2255
13.5 | 2.0996 | 0.03121 | -0.1746 | 67.2733
14 | 2.1133 | 0.03447 | -0.1712 | 61.3084
14.5 | 2.1259 | 0.038 | -0.1682 | 55.9447
15 | 2.1363 | 0.0419 | -0.1652 | 50.9857
15.5 | 2.1469 | 0.04596 | -0.1626 | 46.7124
16 | 2.1568 | 0.05025 | -0.1603 | 42.9214
16.5 | 2.1654 | 0.05482 | -0.1582 | 39.5002
17 | 2.1718 | 0.05978 | -0.1563 | 36.3299
17.5 | 2.1768 | 0.06506 | -0.1547 | 33.4583
18 | 2.1852 | 0.07001 | -0.1534 | 31.2127
18.5 | 2.1884 | 0.07577 | -0.1523 | 28.8821
19 | 2.1876 | 0.08215 | -0.1515 | 26.6293
19.5 | 2.1891 | 0.08835 | -0.151 | 24.7776
20 | 2.1867 | 0.09514 | -0.1508 | 22.984

## 107. Re 10M Mach 0.10 (1)
BIGFOIL.COM POLAR EXPORT
Joukowsky 18.00% thick 8.00% camber
Joukowsky 18.00% thick 8.00% camber |  |  |  | Cl Max: | 2.609 | at alpha= | 17 | deg
JavaFoil+Calcfoil stall+Eppler ext transition |  |  |  | L/D Max: | 166.402 | at alpha= | 2 | deg
Re: | 10000000 |  |  | Cd Min: | 0.00473 | at alpha= | -7.5 | deg
Mach: | 0.1 |  |  | Cl=0 at alpha= | -9.4386 | deg
|  |  |  | @ Cl=0.1, Cd= | 0.013231
|  |  |  | @ Cl=0.4, Cd= | 0.0050138
|  |  |  | @ Cl=0.6, Cd= | 0.0058519
alpha (deg) | Cl | Cd | Cm | Cl/Cd
-20 | -0.817 | 0.11375 | -0.159 | -7.18
-19.5 | -0.798 | 0.10771 | -0.16 | -7.411
-19 | -0.777 | 0.1014 | -0.162 | -7.665
-18.5 | -0.753 | 0.09564 | -0.163 | -7.879
-18 | -0.728 | 0.08965 | -0.165 | -8.12
-17.5 | -0.7 | 0.0842 | -0.167 | -8.313
-17 | -0.67 | 0.07883 | -0.168 | -8.501
-16.5 | -0.639 | 0.07321 | -0.17 | -8.721
-16 | -0.605 | 0.06786 | -0.172 | -8.913
-15.5 | -0.569 | 0.06321 | -0.174 | -8.999
-15 | -0.531 | 0.05852 | -0.176 | -9.074
-14.5 | -0.492 | 0.05381 | -0.178 | -9.135
-14 | -0.45 | 0.04952 | -0.18 | -9.09
-13.5 | -0.407 | 0.04534 | -0.182 | -8.974
-13 | -0.362 | 0.04111 | -0.185 | -8.806
-12.5 | -0.315 | 0.03748 | -0.187 | -8.417
-12 | -0.268 | 0.03384 | -0.189 | -7.905
-11.5 | -0.218 | 0.03032 | -0.192 | -7.197
-11 | -0.167 | 0.02701 | -0.195 | -6.2
-10.5 | -0.115 | 0.02375 | -0.198 | -4.859
-10 | -0.062 | 0.02089 | -0.2 | -2.958
-9.5 | -0.007 | 0.01809 | -0.204 | -0.377
-9 | 0.05 | 0.01549 | -0.207 | 3.205
-8.5 | 0.108 | 0.01287 | -0.211 | 8.386
-8 | 0.168 | 0.01037 | -0.216 | 16.239
-7.5 | 0.242 | 0.00473 | -0.232 | 51.201
-7 | 0.305 | 0.00485 | -0.232 | 62.977
-6.5 | 0.369 | 0.00494 | -0.232 | 74.61
-6 | 0.432 | 0.00509 | -0.232 | 84.876
-5.5 | 0.496 | 0.00532 | -0.233 | 93.228
-5 | 0.56 | 0.00549 | -0.233 | 101.971
-4.5 | 0.623 | 0.00606 | -0.233 | 102.923
-4 | 0.687 | 0.00623 | -0.233 | 110.222
-3.5 | 0.754 | 0.00645 | -0.233 | 116.781
-3 | 0.817 | 0.00669 | -0.233 | 122.149
-2.5 | 0.88 | 0.00697 | -0.234 | 126.189
-2 | 0.943 | 0.00719 | -0.234 | 131.122
-1.5 | 1 | 0.00756 | -0.234 | 132.285
-1 | 1.062 | 0.00791 | -0.234 | 134.195
-0.5 | 1.124 | 0.00846 | -0.234 | 132.832
0 | 1.185 | 0.00888 | -0.234 | 133.465
0.5 | 1.245 | 0.00873 | -0.234 | 142.665
1 | 1.305 | 0.00868 | -0.234 | 150.298
1.5 | 1.364 | 0.00864 | -0.234 | 157.933
2 | 1.424 | 0.00856 | -0.233 | 166.402
2.5 | 1.483 | 0.00967 | -0.233 | 153.365
3 | 1.541 | 0.01005 | -0.233 | 153.336
3.5 | 1.599 | 0.01047 | -0.233 | 152.799
4 | 1.657 | 0.01089 | -0.233 | 152.083
4.5 | 1.714 | 0.01135 | -0.232 | 150.975
5 | 1.77 | 0.01184 | -0.232 | 149.433
5.5 | 1.825 | 0.01236 | -0.232 | 147.653
6 | 1.88 | 0.01273 | -0.231 | 147.663
6.5 | 1.934 | 0.01334 | -0.231 | 145.03
7 | 1.987 | 0.01398 | -0.231 | 142.093
7.5 | 2.039 | 0.01471 | -0.23 | 138.659
8 | 2.09 | 0.01544 | -0.23 | 135.33
8.5 | 2.139 | 0.01627 | -0.229 | 131.43
9 | 2.187 | 0.01715 | -0.229 | 127.476
9.5 | 2.232 | 0.01808 | -0.228 | 123.438
10 | 2.276 | 0.01909 | -0.228 | 119.25
10.5 | 2.318 | 0.02013 | -0.227 | 115.166
11 | 2.358 | 0.02125 | -0.227 | 110.935
11.5 | 2.395 | 0.0224 | -0.226 | 106.888
12 | 2.429 | 0.02336 | -0.225 | 103.993
12.5 | 2.462 | 0.02463 | -0.225 | 99.936
13 | 2.491 | 0.02599 | -0.224 | 95.85
13.5 | 2.517 | 0.02738 | -0.224 | 91.945
14 | 2.54 | 0.02884 | -0.223 | 88.074
14.5 | 2.561 | 0.03039 | -0.222 | 84.255
15 | 2.577 | 0.03199 | -0.221 | 80.566
15.5 | 2.591 | 0.0337 | -0.221 | 76.87
16 | 2.601 | 0.03548 | -0.22 | 73.308
16.5 | 2.607 | 0.03735 | -0.219 | 69.801
17 | 2.609 | 0.03933 | -0.218 | 66.341
17.5 | 2.608 | 0.04138 | -0.218 | 63.031
18 | 2.604 | 0.04364 | -0.217 | 59.659
18.5 | 2.595 | 0.04605 | -0.216 | 56.364
19 | 2.583 | 0.04852 | -0.215 | 53.233
19.5 | 2.567 | 0.05113 | -0.214 | 50.215
20 | 2.549 | 0.05398 | -0.213 | 47.213

## 108. Re 10M Mach 0.10 (2)
BIGFOIL.COM POLAR EXPORT
Joukowsky 18.00% thick 8.00% camber
Joukowsky 18.00% thick 8.00% camber |  |  |  | Cl Max: | 2.1815 | at alpha= | 18.5 | deg
XFOIL ncrit=9 |  |  |  | L/D Max: | 206.627 | at alpha= | 4 | deg
Re: | 10000000 |  |  | Cd Min: | 0.09963 | at alpha= | 20 | deg
Mach: | 0.1 |  |  | Cl=0 at alpha= | -9.0904 | deg
|  |  |  | @ Cl=0.1, Cd= | 0.0063084
|  |  |  | @ Cl=0.4, Cd= | 0.0057436
|  |  |  | @ Cl=0.6, Cd= | 0.0055888
alpha (deg) | Cl | Cd | Cm | Cl/Cd
-20 | -0.5767 | 0.09911 | -0.1333 | -5.8188
-19.5 | -0.6113 | 0.08704 | -0.1432 | -7.0232
-19 | -0.5587 | 0.07069 | -0.177 | -7.9035
-18.5 | -0.6037 | 0.05938 | -0.1866 | -10.1667
-18 | -0.666 | 0.0479 | -0.195 | -13.904
-17.5 | -0.7658 | 0.03499 | -0.2024 | -21.8863
-17 | -0.9127 | 0.02161 | -0.2055 | -42.2351
-16.5 | -0.8927 | 0.01416 | -0.2182 | -63.0438
-16 | -0.8396 | 0.01279 | -0.2204 | -65.645
-15.5 | -0.7826 | 0.01189 | -0.2219 | -65.82
-15 | -0.7245 | 0.01125 | -0.2229 | -64.4
-14.5 | -0.6653 | 0.01047 | -0.2243 | -63.5435
-14 | -0.6056 | 0.00987 | -0.2254 | -61.3576
-13.5 | -0.5448 | 0.0094 | -0.2264 | -57.9574
-13 | -0.4838 | 0.00897 | -0.2273 | -53.9353
-12.5 | -0.4227 | 0.00849 | -0.2284 | -49.788
-12 | -0.3609 | 0.00814 | -0.2293 | -44.3366
-11.5 | -0.2994 | 0.00783 | -0.2301 | -38.2375
-11 | -0.2371 | 0.00748 | -0.2311 | -31.6979
-10.5 | -0.1755 | 0.00727 | -0.2319 | -24.1403
-10 | -0.1129 | 0.00695 | -0.2329 | -16.2446
-9.5 | -0.0512 | 0.00677 | -0.2337 | -7.5628
-9 | 0.0113 | 0.00654 | -0.2346 | 1.7278
-8.5 | 0.0732 | 0.00639 | -0.2353 | 11.4554
-8 | 0.1356 | 0.0062 | -0.2362 | 21.871
-7.5 | 0.1974 | 0.00609 | -0.237 | 32.4138
-7 | 0.2596 | 0.00594 | -0.2378 | 43.7037
-6.5 | 0.3213 | 0.00585 | -0.2385 | 54.9231
-6 | 0.3832 | 0.00576 | -0.2393 | 66.5278
-5.5 | 0.4446 | 0.0057 | -0.24 | 78
-5 | 0.5064 | 0.00562 | -0.2408 | 90.1068
-4.5 | 0.5673 | 0.00561 | -0.2414 | 101.123
-4 | 0.6289 | 0.00557 | -0.2421 | 112.9084
-3.5 | 0.6892 | 0.0056 | -0.2426 | 123.0714
-3 | 0.7504 | 0.00557 | -0.2432 | 134.7217
-2.5 | 0.8103 | 0.00562 | -0.2437 | 144.1815
-2 | 0.8708 | 0.00563 | -0.2443 | 154.6714
-1.5 | 0.9304 | 0.00569 | -0.2447 | 163.5149
-1 | 0.9895 | 0.00578 | -0.245 | 171.1938
-0.5 | 1.049 | 0.00584 | -0.2454 | 179.6233
0 | 1.1069 | 0.00598 | -0.2455 | 185.1003
0.5 | 1.1653 | 0.00608 | -0.2458 | 191.6612
1 | 1.223 | 0.00621 | -0.2459 | 196.9404
1.5 | 1.2791 | 0.0064 | -0.2457 | 199.8594
2 | 1.3357 | 0.00655 | -0.2456 | 203.9237
2.5 | 1.3913 | 0.00674 | -0.2454 | 206.4243
3 | 1.4448 | 0.007 | -0.2448 | 206.4
3.5 | 1.4975 | 0.00726 | -0.244 | 206.2672
4 | 1.5497 | 0.0075 | -0.2432 | 206.6267
4.5 | 1.5999 | 0.00779 | -0.242 | 205.3787
5 | 1.6468 | 0.00815 | -0.2402 | 202.0613
5.5 | 1.682 | 0.00853 | -0.236 | 197.1864
6 | 1.7177 | 0.00901 | -0.2321 | 190.6437
6.5 | 1.7541 | 0.00954 | -0.2285 | 183.8679
7 | 1.7894 | 0.01014 | -0.2248 | 176.4694
7.5 | 1.823 | 0.01084 | -0.221 | 168.1734
8 | 1.8539 | 0.01171 | -0.2169 | 158.3177
8.5 | 1.8848 | 0.01267 | -0.2129 | 148.7609
9 | 1.9136 | 0.01379 | -0.2088 | 138.7672
9.5 | 1.9396 | 0.0151 | -0.2045 | 128.4503
10 | 1.9649 | 0.01655 | -0.2004 | 118.7251
10.5 | 1.9873 | 0.01826 | -0.1961 | 108.8335
11 | 2.0106 | 0.02007 | -0.1921 | 100.1794
11.5 | 2.0323 | 0.02211 | -0.1883 | 91.9177
13.5 | 2.1004 | 0.03275 | -0.1735 | 64.1344
14 | 2.1133 | 0.03621 | -0.1702 | 58.3623
14.5 | 2.1258 | 0.0399 | -0.1672 | 53.2782
15 | 2.1363 | 0.04393 | -0.1643 | 48.6296
15.5 | 2.1486 | 0.04795 | -0.1619 | 44.8092
16 | 2.1597 | 0.05223 | -0.1596 | 41.3498
16.5 | 2.1673 | 0.05705 | -0.1576 | 37.9895
17 | 2.1726 | 0.06229 | -0.1557 | 34.8788
17.5 | 2.1756 | 0.06795 | -0.1542 | 32.0177
18 | 2.1791 | 0.07372 | -0.1529 | 29.5591
18.5 | 2.1815 | 0.07973 | -0.152 | 27.3611
19 | 2.18 | 0.08637 | -0.1513 | 25.2402
19.5 | 2.1805 | 0.09286 | -0.1509 | 23.4816
20 | 2.179 | 0.09963 | -0.1509 | 21.8709

## 109. Re 10M Mach 0.25 (1)
BIGFOIL.COM POLAR EXPORT
Joukowsky 18.00% thick 8.00% camber
Joukowsky 18.00% thick 8.00% camber |  |  |  | Cl Max: | 2.559 | at alpha= | 15 | deg
JavaFoil+Calcfoil stall+Eppler ext transition |  |  |  | L/D Max: | 161.635 | at alpha= | 1 | deg
Re: | 10000000 |  |  | Cd Min: | 0.00502 | at alpha= | -6.5 | deg
Mach: | 0.25 |  |  | Cl=0 at alpha= | -9.4386 | deg
|  |  |  | @ Cl=0.1, Cd= | 0.016061
|  |  |  | @ Cl=0.4, Cd= | 0.00506
|  |  |  | @ Cl=0.6, Cd= | 0.0057785
alpha (deg) | Cl | Cd | Cm | Cl/Cd
-20 | -0.706 | 0.1297 | -0.155 | -5.445
-19.5 | -0.704 | 0.12226 | -0.157 | -5.757
-19 | -0.697 | 0.11489 | -0.159 | -6.067
-18.5 | -0.686 | 0.10813 | -0.161 | -6.345
-18 | -0.672 | 0.10152 | -0.162 | -6.616
-17.5 | -0.654 | 0.09503 | -0.164 | -6.882
-17 | -0.633 | 0.08909 | -0.166 | -7.105
-16.5 | -0.609 | 0.0826 | -0.169 | -7.374
-16 | -0.582 | 0.07662 | -0.171 | -7.596
-15.5 | -0.552 | 0.07078 | -0.173 | -7.798
-15 | -0.519 | 0.06551 | -0.175 | -7.921
-14.5 | -0.483 | 0.06044 | -0.178 | -7.993
-14 | -0.445 | 0.0557 | -0.18 | -7.983
-13.5 | -0.404 | 0.05094 | -0.182 | -7.928
-13 | -0.361 | 0.04628 | -0.185 | -7.795
-12.5 | -0.315 | 0.04209 | -0.188 | -7.494
-12 | -0.268 | 0.03809 | -0.19 | -7.042
-11.5 | -0.219 | 0.0344 | -0.193 | -6.372
-11 | -0.169 | 0.03074 | -0.196 | -5.484
-10.5 | -0.116 | 0.02731 | -0.199 | -4.259
-10 | -0.062 | 0.02406 | -0.202 | -2.593
-9.5 | -0.007 | 0.02115 | -0.205 | -0.326
-9 | 0.05 | 0.01829 | -0.208 | 2.741
-8.5 | 0.109 | 0.01566 | -0.212 | 6.948
-8 | 0.169 | 0.0131 | -0.216 | 12.935
-7.5 | 0.233 | 0.01057 | -0.221 | 21.995
-7 | 0.302 | 0.00846 | -0.229 | 35.711
-6.5 | 0.378 | 0.00502 | -0.239 | 75.322
-6 | 0.444 | 0.00514 | -0.239 | 86.302
-5.5 | 0.509 | 0.00531 | -0.239 | 95.898
-5 | 0.575 | 0.00554 | -0.239 | 103.691
-4.5 | 0.64 | 0.00616 | -0.239 | 103.924
-4 | 0.706 | 0.00638 | -0.24 | 110.664
-3.5 | 0.774 | 0.00658 | -0.24 | 117.712
-3 | 0.839 | 0.00684 | -0.24 | 122.711
-2.5 | 0.904 | 0.00712 | -0.24 | 126.967
-2 | 0.969 | 0.00744 | -0.24 | 130.21
-1.5 | 1.027 | 0.00777 | -0.24 | 132.228
-1 | 1.091 | 0.00813 | -0.24 | 134.07
-0.5 | 1.154 | 0.00884 | -0.24 | 130.554
0 | 1.215 | 0.00838 | -0.24 | 144.989
0.5 | 1.277 | 0.00833 | -0.24 | 153.157
1 | 1.338 | 0.00828 | -0.24 | 161.635
1.5 | 1.399 | 0.00932 | -0.24 | 150.088
2 | 1.46 | 0.0097 | -0.24 | 150.456
2.5 | 1.52 | 0.01009 | -0.239 | 150.619
3 | 1.58 | 0.01052 | -0.239 | 150.228
3.5 | 1.639 | 0.01098 | -0.239 | 149.29
4 | 1.697 | 0.01146 | -0.239 | 148.156
4.5 | 1.755 | 0.01196 | -0.238 | 146.697
5 | 1.812 | 0.01251 | -0.238 | 144.828
5.5 | 1.869 | 0.0131 | -0.238 | 142.653
6 | 1.924 | 0.01355 | -0.237 | 142.054
6.5 | 1.979 | 0.01423 | -0.237 | 138.997
7 | 2.032 | 0.01498 | -0.237 | 135.625
7.5 | 2.084 | 0.01581 | -0.236 | 131.854
8 | 2.135 | 0.01669 | -0.236 | 127.925
8.5 | 2.184 | 0.01763 | -0.235 | 123.887
9 | 2.23 | 0.01863 | -0.235 | 119.715
9.5 | 2.275 | 0.01975 | -0.234 | 115.208
10 | 2.317 | 0.0209 | -0.233 | 110.879
10.5 | 2.357 | 0.02217 | -0.233 | 106.335
11 | 2.394 | 0.02347 | -0.232 | 101.996
11.5 | 2.428 | 0.02488 | -0.232 | 97.608
12 | 2.458 | 0.0261 | -0.231 | 94.198
12.5 | 2.486 | 0.02764 | -0.23 | 89.929
13 | 2.509 | 0.02926 | -0.229 | 85.733
13.5 | 2.528 | 0.031 | -0.229 | 81.563
14 | 2.543 | 0.03282 | -0.228 | 77.478
14.5 | 2.553 | 0.03474 | -0.227 | 73.494
15 | 2.559 | 0.03679 | -0.226 | 69.549
15.5 | 2.559 | 0.03891 | -0.225 | 65.764
16 | 2.554 | 0.04126 | -0.225 | 61.902
16.5 | 2.544 | 0.04371 | -0.224 | 58.213
17 | 2.528 | 0.04634 | -0.223 | 54.553
17.5 | 2.506 | 0.04924 | -0.222 | 50.897
18 | 2.48 | 0.05214 | -0.221 | 47.56
18.5 | 2.447 | 0.05545 | -0.22 | 44.127
19 | 2.407 | 0.05906 | -0.219 | 40.754
19.5 | 2.362 | 0.06284 | -0.217 | 37.591
20 | 2.313 | 0.06688 | -0.216 | 34.578

## 110. Re 10M Mach 0.25 (2)
BIGFOIL.COM POLAR EXPORT
Joukowsky 18.00% thick 8.00% camber
Joukowsky 18.00% thick 8.00% camber |  |  |  | Cl Max: | 2.1597 | at alpha= | 17 | deg
XFOIL ncrit=9 |  |  |  | L/D Max: | 206.003 | at alpha= | 3 | deg
Re: | 10000000 |  |  | Cd Min: | 0.127 | at alpha= | -20 | deg
Mach: | 0.25 |  |  | Cl=0 at alpha= | -8.984 | deg
|  |  |  | @ Cl=0.1, Cd= | 0.0065191
|  |  |  | @ Cl=0.4, Cd= | 0.0058722
|  |  |  | @ Cl=0.6, Cd= | 0.0057235
alpha (deg) | Cl | Cd | Cm | Cl/Cd
-20 | -0.3935 | 0.127 | -0.1249 | -3.0984
-19.5 | -0.4039 | 0.1176 | -0.1317 | -3.4345
-19 | -0.3703 | 0.10134 | -0.1588 | -3.654
-18 | -0.3926 | 0.08244 | -0.1765 | -4.7623
-17.5 | -0.4083 | 0.07396 | -0.1836 | -5.5206
-17 | -0.4591 | 0.06238 | -0.1933 | -7.3597
-16.5 | -0.5087 | 0.05208 | -0.2014 | -9.7677
-16 | -0.585 | 0.0407 | -0.2094 | -14.3735
-15.5 | -0.7111 | 0.02883 | -0.2132 | -24.6653
-15 | -0.7822 | 0.01663 | -0.2257 | -47.0355
-14.5 | -0.7244 | 0.01288 | -0.2334 | -56.2422
-14 | -0.6617 | 0.01183 | -0.2347 | -55.9341
-13.5 | -0.597 | 0.01089 | -0.2359 | -54.8209
-13 | -0.532 | 0.01008 | -0.2369 | -52.7778
-12.5 | -0.4659 | 0.0095 | -0.2377 | -49.0421
-12 | -0.3997 | 0.00896 | -0.2384 | -44.6094
-11.5 | -0.3334 | 0.00845 | -0.2391 | -39.4556
-11 | -0.267 | 0.00809 | -0.2397 | -33.0037
-10.5 | -0.2008 | 0.00769 | -0.2405 | -26.1118
-10 | -0.1343 | 0.00738 | -0.2411 | -18.1978
-9.5 | -0.0684 | 0.0071 | -0.2418 | -9.6338
-9 | -0.0021 | 0.00684 | -0.2425 | -0.30702
-8.5 | 0.0634 | 0.00663 | -0.2431 | 9.5626
-8 | 0.1294 | 0.00643 | -0.2438 | 20.1244
-7.5 | 0.1945 | 0.00627 | -0.2444 | 31.0207
-7 | 0.2602 | 0.00611 | -0.2452 | 42.5859
-6.5 | 0.3247 | 0.00602 | -0.2457 | 53.9369
-6 | 0.39 | 0.00588 | -0.2465 | 66.3265
-5.5 | 0.4541 | 0.00583 | -0.2471 | 77.8902
-5 | 0.5188 | 0.00574 | -0.2478 | 90.3833
-4.5 | 0.5823 | 0.00574 | -0.2483 | 101.446
-4 | 0.6465 | 0.00568 | -0.249 | 113.8204
-3.5 | 0.7096 | 0.00568 | -0.2495 | 124.9296
-3 | 0.773 | 0.00568 | -0.2501 | 136.0915
-2.5 | 0.8357 | 0.0057 | -0.2505 | 146.614
-2 | 0.8978 | 0.00576 | -0.2509 | 155.8681
-1.5 | 0.9603 | 0.0058 | -0.2514 | 165.569
-1 | 1.0211 | 0.00592 | -0.2515 | 172.4831
-0.5 | 1.0828 | 0.00599 | -0.2519 | 180.7679
0 | 1.1432 | 0.00611 | -0.252 | 187.1031
0.5 | 1.2026 | 0.00626 | -0.2519 | 192.1086
1 | 1.2627 | 0.00637 | -0.252 | 198.2261
1.5 | 1.3207 | 0.00657 | -0.2516 | 201.0198
2 | 1.3775 | 0.00679 | -0.2511 | 202.8719
2.5 | 1.4348 | 0.00697 | -0.2506 | 205.8537
3 | 1.4894 | 0.00723 | -0.2496 | 206.0028
3.5 | 1.5412 | 0.00754 | -0.2481 | 204.4032
4 | 1.5915 | 0.00783 | -0.2463 | 203.2567
4.5 | 1.6323 | 0.00812 | -0.2425 | 201.0222
5 | 1.672 | 0.00856 | -0.2387 | 195.3271
5.5 | 1.7103 | 0.00911 | -0.2348 | 187.7387
6 | 1.7486 | 0.0097 | -0.231 | 180.268
6.5 | 1.786 | 0.01037 | -0.2272 | 172.2276
7 | 1.8214 | 0.01117 | -0.2232 | 163.0618
7.5 | 1.8554 | 0.01211 | -0.2191 | 153.2122
8 | 1.8888 | 0.01316 | -0.215 | 143.5258
8.5 | 1.9173 | 0.01448 | -0.2104 | 132.4102
9 | 1.9439 | 0.016 | -0.2058 | 121.4938
9.5 | 1.9692 | 0.01772 | -0.2013 | 111.1287
10 | 1.9922 | 0.01971 | -0.1967 | 101.0756
10.5 | 2.0148 | 0.02188 | -0.1924 | 92.0841
11 | 2.0347 | 0.02438 | -0.188 | 83.4578
11.5 | 2.0555 | 0.02701 | -0.1841 | 76.1014
12 | 2.0743 | 0.02996 | -0.1803 | 69.2356
14 | 2.1266 | 0.04516 | -0.1664 | 47.0903
14.5 | 2.1351 | 0.04993 | -0.1635 | 42.7619
15 | 2.1421 | 0.05506 | -0.1609 | 38.9048
15.5 | 2.1475 | 0.06057 | -0.1586 | 35.4548
16 | 2.153 | 0.06626 | -0.1566 | 32.4932
16.5 | 2.1581 | 0.07216 | -0.155 | 29.9072
17 | 2.1597 | 0.07865 | -0.1537 | 27.4596
17.5 | 2.1589 | 0.08556 | -0.1528 | 25.2326
18.5 | 2.1561 | 0.09992 | -0.1519 | 21.5783
19 | 2.154 | 0.1073 | -0.152 | 20.0746
19.5 | 2.1488 | 0.11509 | -0.1526 | 18.6706
20 | 2.1475 | 0.12234 | -0.1534 | 17.5535

## 111. Re 10M Mach 0.50 (1)
BIGFOIL.COM POLAR EXPORT
Joukowsky 18.00% thick 8.00% camber
Joukowsky 18.00% thick 8.00% camber |  |  |  | Cl Max: | 2.403 | at alpha= | 10 | deg
JavaFoil+Calcfoil stall+Eppler ext transition |  |  |  | L/D Max: | 140.708 | at alpha= | -2 | deg
Re: | 10000000 |  |  | Cd Min: | 0.00665 | at alpha= | -4.5 | deg
Mach: | 0.5 |  |  | Cl=0 at alpha= | -9.4407 | deg
|  |  |  | @ Cl=0.1, Cd= | 0.027738
|  |  |  | @ Cl=0.4, Cd= | 0.014504
|  |  |  | @ Cl=0.6, Cd= | 0.0099254
alpha (deg) | Cl | Cd | Cm | Cl/Cd
-20 | -0.636 | 0.15445 | -0.162 | -4.117
-19.5 | -0.604 | 0.1637 | -0.157 | -3.688
-19 | -0.574 | 0.14698 | -0.159 | -3.907
-18.5 | -0.545 | 0.1346 | -0.162 | -4.05
-18 | -0.513 | 0.13315 | -0.157 | -3.855
-17.5 | -0.485 | 0.1191 | -0.162 | -4.069
-17 | -0.457 | 0.10687 | -0.169 | -4.276
-16.5 | -0.422 | 0.11795 | -0.152 | -3.575
-16 | -0.394 | 0.10355 | -0.162 | -3.807
-15.5 | -0.362 | 0.10874 | -0.155 | -3.333
-15 | -0.334 | 0.09773 | -0.161 | -3.414
-14.5 | -0.307 | 0.08417 | -0.174 | -3.643
-14 | -0.274 | 0.09045 | -0.162 | -3.024
-13.5 | -0.246 | 0.07706 | -0.175 | -3.193
-13 | -0.215 | 0.07847 | -0.17 | -2.735
-12.5 | -0.184 | 0.07988 | -0.164 | -2.297
-12 | -0.154 | 0.07491 | -0.167 | -2.054
-11.5 | -0.176 | 0.06211 | -0.181 | -2.839
-11 | -0.154 | 0.05292 | -0.19 | -2.903
-10.5 | -0.112 | 0.0457 | -0.197 | -2.452
-10 | -0.062 | 0.04013 | -0.203 | -1.546
-9.5 | -0.007 | 0.03516 | -0.208 | -0.199
-9 | 0.052 | 0.03072 | -0.213 | 1.68
-8.5 | 0.113 | 0.02693 | -0.217 | 4.196
-8 | 0.177 | 0.02357 | -0.222 | 7.499
-7.5 | 0.243 | 0.02031 | -0.227 | 11.95
-7 | 0.31 | 0.0177 | -0.231 | 17.542
-6.5 | 0.38 | 0.01514 | -0.236 | 25.124
-6 | 0.453 | 0.01282 | -0.241 | 35.316
-5.5 | 0.528 | 0.01062 | -0.246 | 49.753
-5 | 0.613 | 0.0098 | -0.255 | 62.537
-4.5 | 0.714 | 0.00665 | -0.268 | 107.345
-4 | 0.787 | 0.00695 | -0.268 | 113.3
-3.5 | 0.866 | 0.00736 | -0.268 | 117.554
-3 | 0.938 | 0.0077 | -0.268 | 121.928
-2.5 | 1.011 | 0.00809 | -0.268 | 125.013
-2 | 1.083 | 0.0077 | -0.268 | 140.708
-1.5 | 1.145 | 0.00862 | -0.268 | 132.746
-1 | 1.215 | 0.00898 | -0.267 | 135.289
-0.5 | 1.285 | 0.00936 | -0.267 | 137.289
0 | 1.346 | 0.00978 | -0.267 | 137.662
0.5 | 1.414 | 0.01026 | -0.267 | 137.826
1 | 1.481 | 0.01072 | -0.267 | 138.1
1.5 | 1.547 | 0.01125 | -0.266 | 137.459
2 | 1.613 | 0.01185 | -0.266 | 136.121
2.5 | 1.677 | 0.01245 | -0.266 | 134.732
3 | 1.741 | 0.0131 | -0.266 | 132.891
3.5 | 1.804 | 0.01384 | -0.265 | 130.388
4 | 1.866 | 0.01464 | -0.265 | 127.448
4.5 | 1.926 | 0.01551 | -0.264 | 124.217
5 | 1.985 | 0.01647 | -0.264 | 120.553
5.5 | 2.043 | 0.0175 | -0.263 | 116.734
6 | 2.099 | 0.01863 | -0.263 | 112.683
6.5 | 2.152 | 0.01979 | -0.262 | 108.757
7 | 2.203 | 0.02123 | -0.261 | 103.769
7.5 | 2.251 | 0.02289 | -0.261 | 98.331
8 | 2.294 | 0.02469 | -0.26 | 92.94
8.5 | 2.333 | 0.02678 | -0.259 | 87.132
9 | 2.365 | 0.0291 | -0.258 | 81.275
9.5 | 2.389 | 0.03175 | -0.257 | 75.257
10 | 2.403 | 0.03469 | -0.256 | 69.271
10.5 | 2.403 | 0.03813 | -0.255 | 63.007
11 | 2.384 | 0.04201 | -0.254 | 56.737
11.5 | 2.336 | 0.04666 | -0.252 | 50.067
12 | 2.238 | 0.05226 | -0.25 | 42.829
12.5 | 2.017 | 0.06067 | -0.248 | 33.256
13 | 1.447 | 0.07005 | -0.245 | 20.66
13.5 | 1.476 | 0.06963 | -0.245 | 21.202
14 | 1.502 | 0.07254 | -0.244 | 20.698
14.5 | 1.511 | 0.08838 | -0.239 | 17.093
15 | 1.493 | 0.11699 | -0.226 | 12.762

## 112. Re 10M Mach 0.50 (2)
BIGFOIL.COM POLAR EXPORT
Joukowsky 18.00% thick 8.00% camber
Joukowsky 18.00% thick 8.00% camber |  |  |  | Cl Max: | 2.1344 | at alpha= | 13 | deg
XFOIL ncrit=9 |  |  |  | L/D Max: | 187.634 | at alpha= | 0.5 | deg
Re: | 10000000 |  |  | Cd Min: | 0.19155 | at alpha= | 19.5 | deg
Mach: | 0.5 |  |  | Cl=0 at alpha= | -8.4707 | deg
|  |  |  | @ Cl=0.1, Cd= | 0.0076529
|  |  |  | @ Cl=0.4, Cd= | 0.0066468
|  |  |  | @ Cl=0.6, Cd= | 0.0063179
alpha (deg) | Cl | Cd | Cm | Cl/Cd
-15.5 | -0.0173 | 0.09902 | -0.1947 | -0.17471
-15 | -0.018 | 0.09169 | -0.2 | -0.19631
-14.5 | -0.0205 | 0.08447 | -0.2054 | -0.24269
-14 | -0.0194 | 0.07787 | -0.2104 | -0.24913
-13.5 | -0.0271 | 0.07077 | -0.2158 | -0.38293
-13 | -0.0478 | 0.06299 | -0.222 | -0.75885
-12.5 | -0.0737 | 0.05533 | -0.228 | -1.332
-12 | -0.1024 | 0.0481 | -0.2333 | -2.1289
-11.5 | -0.1591 | 0.03977 | -0.2393 | -4.0005
-11 | -0.2502 | 0.0318 | -0.2414 | -7.8679
-10.5 | -0.3463 | 0.01825 | -0.2617 | -18.9753
-10 | -0.2707 | 0.01097 | -0.2777 | -24.6764
-9.5 | -0.1806 | 0.00968 | -0.2786 | -18.657
-9 | -0.0922 | 0.00885 | -0.2786 | -10.4181
-8.5 | -0.005 | 0.00821 | -0.2786 | -0.60901
-8 | 0.0802 | 0.00774 | -0.2783 | 10.3618
-7.5 | 0.1643 | 0.00737 | -0.2782 | 22.2931
-7 | 0.2467 | 0.00705 | -0.2782 | 34.9929
-6.5 | 0.3281 | 0.0068 | -0.2782 | 48.25
-6 | 0.4079 | 0.00663 | -0.2782 | 61.5234
-5.5 | 0.4868 | 0.00647 | -0.2783 | 75.2396
-5 | 0.5649 | 0.00635 | -0.2785 | 88.9606
-4.5 | 0.6414 | 0.00628 | -0.2786 | 102.1338
-4 | 0.7178 | 0.00622 | -0.2789 | 115.4019
-3.5 | 0.7917 | 0.00624 | -0.2788 | 126.875
-3 | 0.8667 | 0.00622 | -0.279 | 139.3408
-2.5 | 0.9382 | 0.00631 | -0.2787 | 148.6846
-2 | 1.0111 | 0.00634 | -0.2787 | 159.4795
-1.5 | 1.0807 | 0.00646 | -0.2782 | 167.291
-1 | 1.1493 | 0.00659 | -0.2775 | 174.4006
-0.5 | 1.217 | 0.00672 | -0.2766 | 181.1012
0 | 1.2749 | 0.00694 | -0.2739 | 183.7032
0.5 | 1.3322 | 0.0071 | -0.2711 | 187.6338
1 | 1.3869 | 0.00744 | -0.2678 | 186.4113
1.5 | 1.442 | 0.00783 | -0.2647 | 184.1635
2 | 1.4982 | 0.00823 | -0.2617 | 182.0413
2.5 | 1.5479 | 0.00882 | -0.2578 | 175.4989
3 | 1.6004 | 0.00942 | -0.2543 | 169.8938
3.5 | 1.6524 | 0.01012 | -0.2508 | 163.2806
4 | 1.6979 | 0.01107 | -0.2463 | 153.3785
4.5 | 1.7447 | 0.01209 | -0.2421 | 144.3093
5 | 1.7901 | 0.01326 | -0.2378 | 135
5.5 | 1.8315 | 0.01469 | -0.2331 | 124.6767
6 | 1.8692 | 0.0164 | -0.2281 | 113.9756
6.5 | 1.9106 | 0.0181 | -0.2236 | 105.558
7 | 1.9472 | 0.02016 | -0.2188 | 96.5873
7.5 | 1.9797 | 0.02261 | -0.2137 | 87.5586
8 | 2.008 | 0.02546 | -0.2085 | 78.8688
8.5 | 2.0326 | 0.02873 | -0.2033 | 70.7483
9 | 2.0566 | 0.03226 | -0.1983 | 63.7508
9.5 | 2.0778 | 0.03619 | -0.1934 | 57.4137
10 | 2.0977 | 0.04044 | -0.1888 | 51.8719
10.5 | 2.1091 | 0.04558 | -0.1842 | 46.2725
11 | 2.1179 | 0.05117 | -0.1799 | 41.3895
11.5 | 2.1267 | 0.05704 | -0.1761 | 37.2844
12 | 2.1309 | 0.06359 | -0.1726 | 33.51
12.5 | 2.1341 | 0.07053 | -0.1697 | 30.258
13 | 2.1344 | 0.07807 | -0.1672 | 27.3396
13.5 | 2.1295 | 0.08647 | -0.1655 | 24.627
14 | 2.1293 | 0.09508 | -0.165 | 22.3948
14.5 | 2.1249 | 0.10382 | -0.1642 | 20.4672
15 | 2.1215 | 0.11263 | -0.1639 | 18.836
15.5 | 2.1179 | 0.12152 | -0.1641 | 17.4284
16 | 2.1149 | 0.13044 | -0.1649 | 16.2136
16.5 | 2.1133 | 0.13923 | -0.1661 | 15.1785
17 | 2.1118 | 0.14804 | -0.1679 | 14.2651
17.5 | 2.1105 | 0.15688 | -0.1701 | 13.453
18.5 | 2.1106 | 0.17433 | -0.1756 | 12.1069
19 | 2.1127 | 0.18281 | -0.1788 | 11.5568
19.5 | 2.1134 | 0.19155 | -0.1826 | 11.0332

## 113. Re 12M Mach 0.00 (1)
BIGFOIL.COM POLAR EXPORT
Joukowsky 18.00% thick 8.00% camber
Joukowsky 18.00% thick 8.00% camber |  |  |  | Cl Max: | 2.623 | at alpha= | 17.5 | deg
JavaFoil+Calcfoil stall+Eppler ext transition |  |  |  | L/D Max: | 167.628 | at alpha= | 2 | deg
Re: | 12000000 |  |  | Cd Min: | 0.00463 | at alpha= | -7.5 | deg
Mach: | 0 |  |  | Cl=0 at alpha= | -9.4386 | deg
|  |  |  | @ Cl=0.1, Cd= | 0.01204
|  |  |  | @ Cl=0.4, Cd= | 0.0050267
|  |  |  | @ Cl=0.6, Cd= | 0.005849
alpha (deg) | Cl | Cd | Cm | Cl/Cd
-20 | -0.831 | 0.10978 | -0.16 | -7.566
-19.5 | -0.81 | 0.10386 | -0.161 | -7.802
-19 | -0.787 | 0.09811 | -0.163 | -8.026
-18.5 | -0.762 | 0.09236 | -0.164 | -8.253
-18 | -0.735 | 0.08676 | -0.166 | -8.474
-17.5 | -0.706 | 0.08146 | -0.167 | -8.668
-17 | -0.675 | 0.07601 | -0.169 | -8.885
-16.5 | -0.643 | 0.07065 | -0.171 | -9.096
-16 | -0.608 | 0.06542 | -0.173 | -9.297
-15.5 | -0.572 | 0.06067 | -0.175 | -9.421
-15 | -0.533 | 0.05606 | -0.177 | -9.512
-14.5 | -0.493 | 0.05176 | -0.179 | -9.527
-14 | -0.451 | 0.04751 | -0.181 | -9.498
-13.5 | -0.408 | 0.04332 | -0.183 | -9.413
-13 | -0.363 | 0.03943 | -0.185 | -9.194
-12.5 | -0.316 | 0.03553 | -0.188 | -8.894
-12 | -0.268 | 0.03213 | -0.19 | -8.335
-11.5 | -0.218 | 0.02885 | -0.193 | -7.569
-11 | -0.168 | 0.02557 | -0.195 | -6.553
-10.5 | -0.115 | 0.02237 | -0.198 | -5.161
-10 | -0.062 | 0.01953 | -0.201 | -3.168
-9.5 | -0.007 | 0.01679 | -0.204 | -0.407
-9 | 0.05 | 0.01423 | -0.208 | 3.496
-8.5 | 0.108 | 0.01169 | -0.212 | 9.253
-8 | 0.17 | 0.00935 | -0.218 | 18.142
-7.5 | 0.241 | 0.00463 | -0.231 | 52.004
-7 | 0.304 | 0.00481 | -0.231 | 63.123
-6.5 | 0.367 | 0.00499 | -0.231 | 73.576
-6 | 0.43 | 0.00506 | -0.231 | 85.041
-5.5 | 0.494 | 0.00529 | -0.231 | 93.292
-5 | 0.557 | 0.00546 | -0.232 | 101.915
-4.5 | 0.62 | 0.00603 | -0.232 | 102.893
-4 | 0.684 | 0.00621 | -0.232 | 110.165
-3.5 | 0.75 | 0.00641 | -0.232 | 116.932
-3 | 0.813 | 0.00663 | -0.232 | 122.553
-2.5 | 0.875 | 0.00688 | -0.232 | 127.263
-2 | 0.938 | 0.00717 | -0.233 | 130.826
-1.5 | 0.995 | 0.00745 | -0.233 | 133.52
-1 | 1.057 | 0.00781 | -0.233 | 135.259
-0.5 | 1.118 | 0.00842 | -0.233 | 132.869
0 | 1.179 | 0.00873 | -0.233 | 134.988
0.5 | 1.24 | 0.00918 | -0.233 | 135.132
1 | 1.299 | 0.00858 | -0.233 | 151.462
1.5 | 1.358 | 0.00854 | -0.232 | 159.069
2 | 1.418 | 0.00846 | -0.232 | 167.628
2.5 | 1.476 | 0.00956 | -0.232 | 154.39
3 | 1.535 | 0.00994 | -0.232 | 154.39
3.5 | 1.593 | 0.01035 | -0.232 | 153.896
4 | 1.65 | 0.01077 | -0.232 | 153.226
4.5 | 1.707 | 0.01121 | -0.231 | 152.216
5 | 1.763 | 0.01169 | -0.231 | 150.791
5.5 | 1.818 | 0.01221 | -0.231 | 148.881
6 | 1.873 | 0.01253 | -0.23 | 149.473
6.5 | 1.927 | 0.01314 | -0.23 | 146.688
7 | 1.98 | 0.01377 | -0.23 | 143.778
7.5 | 2.032 | 0.01444 | -0.229 | 140.745
8 | 2.082 | 0.01517 | -0.229 | 137.294
8.5 | 2.132 | 0.01594 | -0.229 | 133.715
9 | 2.179 | 0.01678 | -0.228 | 129.893
9.5 | 2.226 | 0.01765 | -0.228 | 126.095
10 | 2.27 | 0.01858 | -0.227 | 122.185
10.5 | 2.312 | 0.01956 | -0.227 | 118.18
11 | 2.352 | 0.02057 | -0.226 | 114.338
11.5 | 2.39 | 0.02163 | -0.225 | 110.464
12 | 2.425 | 0.02277 | -0.225 | 106.525
12.5 | 2.458 | 0.02366 | -0.224 | 103.91
13 | 2.488 | 0.02489 | -0.224 | 99.961
13.5 | 2.516 | 0.02619 | -0.223 | 96.078
14 | 2.541 | 0.02753 | -0.222 | 92.277
14.5 | 2.562 | 0.02894 | -0.222 | 88.541
15 | 2.581 | 0.03045 | -0.221 | 84.749
15.5 | 2.596 | 0.03201 | -0.22 | 81.096
16 | 2.608 | 0.03365 | -0.219 | 77.499
16.5 | 2.616 | 0.03538 | -0.219 | 73.949
17 | 2.621 | 0.03718 | -0.218 | 70.498
17.5 | 2.623 | 0.03915 | -0.217 | 66.989
18 | 2.621 | 0.04118 | -0.216 | 63.647
18.5 | 2.616 | 0.04336 | -0.215 | 60.333
19 | 2.607 | 0.04562 | -0.215 | 57.148
19.5 | 2.595 | 0.0481 | -0.214 | 53.951
20 | 2.58 | 0.05061 | -0.213 | 50.983

## 114. Re 12M Mach 0.00 (2)
BIGFOIL.COM POLAR EXPORT
Joukowsky 18.00% thick 8.00% camber
Joukowsky 18.00% thick 8.00% camber |  |  |  | Cl Max: | 2.2033 | at alpha= | 19.5 | deg
XFOIL ncrit=9 |  |  |  | L/D Max: | 209.831 | at alpha= | 3.5 | deg
Re: | 12000000 |  |  | Cd Min: | 0.0934 | at alpha= | 20 | deg
Mach: | 0 |  |  | Cl=0 at alpha= | -9.1166 | deg
|  |  |  | @ Cl=0.1, Cd= | 0.0061094
|  |  |  | @ Cl=0.4, Cd= | 0.0056051
|  |  |  | @ Cl=0.6, Cd= | 0.0054756
alpha (deg) | Cl | Cd | Cm | Cl/Cd
-20 | -0.6833 | 0.08421 | -0.1421 | -8.1142
-19.5 | -0.6527 | 0.06395 | -0.1814 | -10.2064
-19 | -0.6865 | 0.05472 | -0.1887 | -12.5457
-18.5 | -0.7631 | 0.0425 | -0.197 | -17.9553
-18 | -0.8856 | 0.02922 | -0.2025 | -30.308
-17.5 | -0.9823 | 0.01754 | -0.2084 | -56.0034
-17 | -0.9368 | 0.01377 | -0.2161 | -68.032
-16.5 | -0.8846 | 0.01256 | -0.218 | -70.4299
-16 | -0.8292 | 0.0116 | -0.2196 | -71.4828
-15.5 | -0.7723 | 0.01093 | -0.2208 | -70.6587
-15 | -0.7137 | 0.01038 | -0.2219 | -68.7572
-14.5 | -0.6551 | 0.00983 | -0.223 | -66.6429
-14 | -0.5956 | 0.00926 | -0.2241 | -64.3197
-13.5 | -0.5356 | 0.00885 | -0.2251 | -60.5198
-13 | -0.4753 | 0.00851 | -0.226 | -55.8519
-12.5 | -0.4145 | 0.00808 | -0.2271 | -51.2995
-12 | -0.3539 | 0.00777 | -0.228 | -45.547
-11.5 | -0.2925 | 0.00748 | -0.229 | -39.1043
-11 | -0.2316 | 0.00719 | -0.2299 | -32.2114
-10.5 | -0.1699 | 0.00694 | -0.2308 | -24.4813
-10 | -0.1087 | 0.00673 | -0.2317 | -16.1516
-9.5 | -0.047 | 0.00651 | -0.2326 | -7.2197
-9 | 0.0143 | 0.00635 | -0.2334 | 2.252
-8.5 | 0.0761 | 0.00616 | -0.2344 | 12.3539
-8 | 0.1375 | 0.00603 | -0.2352 | 22.8027
-7.5 | 0.1991 | 0.0059 | -0.236 | 33.7458
-7 | 0.2604 | 0.00578 | -0.2368 | 45.0519
-6.5 | 0.3219 | 0.00569 | -0.2376 | 56.5729
-6 | 0.383 | 0.00563 | -0.2383 | 68.0284
-5.5 | 0.4444 | 0.00554 | -0.2391 | 80.2166
-5 | 0.505 | 0.00552 | -0.2397 | 91.4855
-4.5 | 0.5662 | 0.00547 | -0.2405 | 103.5101
-4 | 0.6264 | 0.00548 | -0.241 | 114.3066
-3.5 | 0.6875 | 0.00544 | -0.2418 | 126.3787
-3 | 0.7472 | 0.00547 | -0.2423 | 136.5996
-2.5 | 0.8075 | 0.00548 | -0.2429 | 147.354
-2 | 0.8671 | 0.00553 | -0.2434 | 156.7993
-1.5 | 0.9262 | 0.0056 | -0.2437 | 165.3929
-1 | 0.9857 | 0.00565 | -0.2442 | 174.4602
-0.5 | 1.0437 | 0.00577 | -0.2444 | 180.8839
0 | 1.1023 | 0.00585 | -0.2448 | 188.4274
0.5 | 1.1603 | 0.00596 | -0.245 | 194.6812
1 | 1.2168 | 0.00613 | -0.245 | 198.4992
1.5 | 1.2738 | 0.00627 | -0.2451 | 203.1579
2 | 1.3299 | 0.00643 | -0.245 | 206.8274
2.5 | 1.3844 | 0.00666 | -0.2447 | 207.8679
3 | 1.4382 | 0.00689 | -0.2442 | 208.7373
3.5 | 1.4919 | 0.00711 | -0.2438 | 209.8312
4 | 1.5439 | 0.00737 | -0.243 | 209.4844
4.5 | 1.5935 | 0.00769 | -0.2418 | 207.2172
5 | 1.6408 | 0.00804 | -0.2402 | 204.0796
5.5 | 1.682 | 0.00842 | -0.2374 | 199.7625
6 | 1.7156 | 0.00884 | -0.2331 | 194.0724
6.5 | 1.751 | 0.00934 | -0.2293 | 187.4732
7 | 1.7863 | 0.0099 | -0.2257 | 180.4343
7.5 | 1.8199 | 0.01057 | -0.2219 | 172.176
8 | 1.8521 | 0.01135 | -0.218 | 163.1806
8.5 | 1.8814 | 0.01228 | -0.2139 | 153.2085
9 | 1.9093 | 0.01335 | -0.2097 | 143.0187
9.5 | 1.9358 | 0.01458 | -0.2055 | 132.7709
10 | 1.9627 | 0.01589 | -0.2015 | 123.5179
10.5 | 1.9865 | 0.01746 | -0.1974 | 113.7743
11 | 2.0088 | 0.0192 | -0.1933 | 104.625
11.5 | 2.0303 | 0.02113 | -0.1894 | 96.0861
12 | 2.0504 | 0.02328 | -0.1856 | 88.0756
12.5 | 2.071 | 0.02529 | -0.1821 | 81.8901
13 | 2.0902 | 0.02778 | -0.1787 | 75.2412
13.5 | 2.1059 | 0.03069 | -0.1752 | 68.6184
14 | 2.1201 | 0.03388 | -0.1718 | 62.5767
14.5 | 2.133 | 0.03734 | -0.1687 | 57.1237
15 | 2.1443 | 0.04114 | -0.1658 | 52.122
15.5 | 2.157 | 0.04494 | -0.1633 | 47.9973
16 | 2.1679 | 0.04908 | -0.1609 | 44.1707
16.5 | 2.1809 | 0.05309 | -0.1589 | 41.0793
17 | 2.1879 | 0.05792 | -0.1569 | 37.7745
17.5 | 2.1933 | 0.06309 | -0.1552 | 34.7646
18 | 2.1985 | 0.0684 | -0.1538 | 32.1418
18.5 | 2.2006 | 0.07427 | -0.1526 | 29.6297
19 | 2.2018 | 0.08033 | -0.1517 | 27.4094
19.5 | 2.2033 | 0.08649 | -0.1512 | 25.4746
20 | 2.1998 | 0.0934 | -0.1508 | 23.5525

## 115. Re 12M Mach 0.10 (1)
BIGFOIL.COM POLAR EXPORT
Joukowsky 18.00% thick 8.00% camber
Joukowsky 18.00% thick 8.00% camber |  |  |  | Cl Max: | 2.612 | at alpha= | 17 | deg
JavaFoil+Calcfoil stall+Eppler ext transition |  |  |  | L/D Max: | 167.151 | at alpha= | 2 | deg
Re: | 12000000 |  |  | Cd Min: | 0.0047 | at alpha= | -7.5 | deg
Mach: | 0.1 |  |  | Cl=0 at alpha= | -9.4386 | deg
|  |  |  | @ Cl=0.1, Cd= | 0.012554
|  |  |  | @ Cl=0.4, Cd= | 0.0050141
|  |  |  | @ Cl=0.6, Cd= | 0.0058356
alpha (deg) | Cl | Cd | Cm | Cl/Cd
-20 | -0.817 | 0.11232 | -0.159 | -7.278
-19.5 | -0.799 | 0.10636 | -0.161 | -7.512
-19 | -0.778 | 0.10001 | -0.163 | -7.779
-18.5 | -0.754 | 0.09416 | -0.164 | -8.011
-18 | -0.729 | 0.08864 | -0.166 | -8.219
-17.5 | -0.701 | 0.08309 | -0.167 | -8.434
-17 | -0.671 | 0.07749 | -0.169 | -8.66
-16.5 | -0.639 | 0.07228 | -0.171 | -8.843
-16 | -0.605 | 0.06696 | -0.173 | -9.043
-15.5 | -0.57 | 0.06209 | -0.175 | -9.174
-15 | -0.532 | 0.05739 | -0.177 | -9.267
-14.5 | -0.492 | 0.05297 | -0.179 | -9.291
-14 | -0.451 | 0.04846 | -0.181 | -9.305
-13.5 | -0.407 | 0.04445 | -0.183 | -9.168
-13 | -0.363 | 0.04026 | -0.186 | -9.006
-12.5 | -0.316 | 0.03644 | -0.188 | -8.674
-12 | -0.268 | 0.03287 | -0.19 | -8.156
-11.5 | -0.219 | 0.0295 | -0.193 | -7.412
-11 | -0.168 | 0.02618 | -0.196 | -6.41
-10.5 | -0.116 | 0.02308 | -0.198 | -5.009
-10 | -0.062 | 0.02007 | -0.201 | -3.089
-9.5 | -0.007 | 0.01743 | -0.204 | -0.393
-9 | 0.05 | 0.01483 | -0.208 | 3.357
-8.5 | 0.108 | 0.01219 | -0.212 | 8.882
-8 | 0.169 | 0.00983 | -0.217 | 17.228
-7.5 | 0.242 | 0.0047 | -0.232 | 51.53
-7 | 0.305 | 0.00482 | -0.232 | 63.344
-6.5 | 0.369 | 0.00496 | -0.232 | 74.39
-6 | 0.432 | 0.00507 | -0.232 | 85.267
-5.5 | 0.496 | 0.0053 | -0.233 | 93.561
-5 | 0.56 | 0.00548 | -0.233 | 102.214
-4.5 | 0.623 | 0.00604 | -0.233 | 103.204
-4 | 0.687 | 0.00622 | -0.233 | 110.483
-3.5 | 0.754 | 0.00643 | -0.233 | 117.252
-3 | 0.817 | 0.00665 | -0.233 | 122.855
-2.5 | 0.88 | 0.00697 | -0.234 | 126.227
-2 | 0.943 | 0.00719 | -0.234 | 131.065
-1.5 | 1 | 0.00752 | -0.234 | 132.913
-1 | 1.062 | 0.00788 | -0.234 | 134.832
-0.5 | 1.124 | 0.00843 | -0.234 | 133.34
0 | 1.185 | 0.00882 | -0.234 | 134.267
0.5 | 1.246 | 0.00928 | -0.234 | 134.269
1 | 1.305 | 0.00864 | -0.234 | 150.993
1.5 | 1.365 | 0.0086 | -0.234 | 158.653
2 | 1.424 | 0.00852 | -0.233 | 167.151
2.5 | 1.483 | 0.00964 | -0.233 | 153.912
3 | 1.542 | 0.01002 | -0.233 | 153.892
3.5 | 1.6 | 0.01043 | -0.233 | 153.349
4 | 1.657 | 0.01087 | -0.233 | 152.537
4.5 | 1.714 | 0.01132 | -0.232 | 151.465
5 | 1.771 | 0.01181 | -0.232 | 149.969
5.5 | 1.826 | 0.01234 | -0.232 | 148.02
6 | 1.881 | 0.01269 | -0.232 | 148.233
6.5 | 1.935 | 0.01329 | -0.231 | 145.593
7 | 1.988 | 0.01394 | -0.231 | 142.67
7.5 | 2.04 | 0.01462 | -0.23 | 139.546
8 | 2.091 | 0.01537 | -0.23 | 135.989
8.5 | 2.14 | 0.01617 | -0.23 | 132.327
9 | 2.188 | 0.01701 | -0.229 | 128.592
9.5 | 2.234 | 0.01791 | -0.229 | 124.706
10 | 2.278 | 0.01887 | -0.228 | 120.724
10.5 | 2.32 | 0.01989 | -0.228 | 116.63
11 | 2.359 | 0.02094 | -0.227 | 112.688
11.5 | 2.397 | 0.02204 | -0.226 | 108.735
12 | 2.432 | 0.02319 | -0.226 | 104.854
12.5 | 2.464 | 0.02414 | -0.225 | 102.072
13 | 2.493 | 0.02543 | -0.224 | 98.027
13.5 | 2.52 | 0.02677 | -0.224 | 94.139
14 | 2.543 | 0.02815 | -0.223 | 90.337
14.5 | 2.563 | 0.02959 | -0.222 | 86.617
15 | 2.58 | 0.03119 | -0.222 | 82.725
15.5 | 2.593 | 0.03276 | -0.221 | 79.153
16 | 2.604 | 0.03451 | -0.22 | 75.454
16.5 | 2.61 | 0.03632 | -0.219 | 71.853
17 | 2.612 | 0.03823 | -0.219 | 68.333
17.5 | 2.611 | 0.04028 | -0.218 | 64.823
18 | 2.607 | 0.04243 | -0.217 | 61.449
18.5 | 2.599 | 0.04467 | -0.216 | 58.173
19 | 2.586 | 0.04712 | -0.215 | 54.896
19.5 | 2.571 | 0.04967 | -0.214 | 51.754
20 | 2.552 | 0.05239 | -0.213 | 48.715

## 116. Re 12M Mach 0.10 (2)
BIGFOIL.COM POLAR EXPORT
Joukowsky 18.00% thick 8.00% camber
Joukowsky 18.00% thick 8.00% camber |  |  |  | Cl Max: | 2.2031 | at alpha= | 19.5 | deg
XFOIL ncrit=9 |  |  |  | L/D Max: | 209.86 | at alpha= | 3.5 | deg
Re: | 12000000 |  |  | Cd Min: | 0.09692 | at alpha= | 20 | deg
Mach: | 0.1 |  |  | Cl=0 at alpha= | -9.0977 | deg
|  |  |  | @ Cl=0.1, Cd= | 0.0061467
|  |  |  | @ Cl=0.4, Cd= | 0.0056272
|  |  |  | @ Cl=0.6, Cd= | 0.0054851
alpha (deg) | Cl | Cd | Cm | Cl/Cd
-20 | -0.6148 | 0.09421 | -0.1365 | -6.5258
-19.5 | -0.5912 | 0.07308 | -0.1749 | -8.0898
-19 | -0.6304 | 0.06184 | -0.1851 | -10.194
-18.5 | -0.6808 | 0.0512 | -0.1933 | -13.2969
-18 | -0.7456 | 0.04059 | -0.2002 | -18.3691
-17.5 | -0.9015 | 0.02648 | -0.2033 | -34.0446
-17 | -0.947 | 0.01604 | -0.214 | -59.0399
-16.5 | -0.8961 | 0.01339 | -0.2194 | -66.9231
-16 | -0.8412 | 0.01218 | -0.2214 | -69.064
-15.5 | -0.7843 | 0.01132 | -0.2227 | -69.2845
-15 | -0.7252 | 0.01066 | -0.2238 | -68.03
-14.5 | -0.6657 | 0.01013 | -0.2248 | -65.7157
-14 | -0.6054 | 0.00951 | -0.226 | -63.6593
-13.5 | -0.5446 | 0.00902 | -0.227 | -60.3769
-13 | -0.4835 | 0.00865 | -0.2278 | -55.896
-12.5 | -0.4219 | 0.00824 | -0.2288 | -51.2015
-12 | -0.3605 | 0.00787 | -0.2297 | -45.8069
-11.5 | -0.2983 | 0.00758 | -0.2306 | -39.3536
-11 | -0.2366 | 0.00729 | -0.2315 | -32.4554
-10.5 | -0.1742 | 0.007 | -0.2324 | -24.8857
-10 | -0.1123 | 0.0068 | -0.2332 | -16.5147
-9.5 | -0.0498 | 0.00655 | -0.2341 | -7.6031
-9 | 0.0121 | 0.0064 | -0.2349 | 1.8906
-8.5 | 0.0746 | 0.0062 | -0.2358 | 12.0323
-8 | 0.1365 | 0.00607 | -0.2365 | 22.4876
-7.5 | 0.1988 | 0.00592 | -0.2374 | 33.5811
-7 | 0.2606 | 0.00581 | -0.2381 | 44.8537
-6.5 | 0.3227 | 0.00572 | -0.2389 | 56.4161
-6 | 0.3843 | 0.00565 | -0.2396 | 68.0177
-5.5 | 0.4462 | 0.00556 | -0.2404 | 80.2518
-5 | 0.5073 | 0.00554 | -0.241 | 91.5704
-4.5 | 0.5691 | 0.00548 | -0.2417 | 103.8504
-4 | 0.6297 | 0.00549 | -0.2423 | 114.6995
-3.5 | 0.6912 | 0.00545 | -0.243 | 126.8257
-3 | 0.7515 | 0.00549 | -0.2435 | 136.8852
-2.5 | 0.8121 | 0.0055 | -0.2441 | 147.6545
-2 | 0.8722 | 0.00554 | -0.2446 | 157.4368
-1.5 | 0.9316 | 0.00563 | -0.245 | 165.4707
-1 | 0.9916 | 0.00567 | -0.2454 | 174.8854
-0.5 | 1.0501 | 0.00579 | -0.2457 | 181.3644
0 | 1.1089 | 0.00588 | -0.246 | 188.5884
0.5 | 1.1674 | 0.00598 | -0.2462 | 195.2174
1 | 1.2242 | 0.00616 | -0.2462 | 198.7338
1.5 | 1.2814 | 0.0063 | -0.2462 | 203.3968
2 | 1.3379 | 0.00646 | -0.2461 | 207.1053
2.5 | 1.3927 | 0.00669 | -0.2457 | 208.1764
3 | 1.4466 | 0.00693 | -0.2452 | 208.7446
3.5 | 1.5005 | 0.00715 | -0.2447 | 209.8601
4 | 1.5526 | 0.00742 | -0.2438 | 209.2453
4.5 | 1.6022 | 0.00774 | -0.2425 | 207.0026
5 | 1.649 | 0.00811 | -0.2407 | 203.3292
5.5 | 1.6858 | 0.00848 | -0.2368 | 198.7972
6 | 1.7216 | 0.00893 | -0.2329 | 192.7884
6.5 | 1.7577 | 0.00944 | -0.2292 | 186.197
7 | 1.7929 | 0.01003 | -0.2255 | 178.7537
7.5 | 1.8257 | 0.01075 | -0.2215 | 169.8326
8 | 1.8569 | 0.0116 | -0.2174 | 160.0776
8.5 | 1.8884 | 0.01253 | -0.2135 | 150.7103
9 | 1.9162 | 0.01366 | -0.2093 | 140.2782
9.5 | 1.9422 | 0.01496 | -0.2049 | 129.8262
10 | 1.9675 | 0.0164 | -0.2007 | 119.9695
10.5 | 1.9899 | 0.0181 | -0.1964 | 109.9392
11 | 2.0148 | 0.0198 | -0.1926 | 101.7576
11.5 | 2.0366 | 0.0218 | -0.1887 | 93.422
12.5 | 2.0752 | 0.02631 | -0.1813 | 78.875
13 | 2.0914 | 0.02913 | -0.1775 | 71.7954
13.5 | 2.1071 | 0.03218 | -0.1741 | 65.4786
14 | 2.1215 | 0.03548 | -0.1708 | 59.7943
14.5 | 2.1371 | 0.03883 | -0.1679 | 55.0373
15 | 2.1487 | 0.04271 | -0.1651 | 50.3091
15.5 | 2.1605 | 0.04674 | -0.1625 | 46.2238
16 | 2.17 | 0.05117 | -0.1602 | 42.4077
16.5 | 2.1781 | 0.05587 | -0.1581 | 38.9851
17 | 2.1836 | 0.06106 | -0.1562 | 35.7615
17.5 | 2.1882 | 0.06647 | -0.1546 | 32.9201
18 | 2.1936 | 0.07195 | -0.1533 | 30.4878
18.5 | 2.1956 | 0.07797 | -0.1522 | 28.1595
19 | 2.1982 | 0.08398 | -0.1514 | 26.1753
19.5 | 2.2031 | 0.08977 | -0.1509 | 24.5416
20 | 2.1985 | 0.09692 | -0.1508 | 22.6837

## 117. Re 12M Mach 0.25 (1)
BIGFOIL.COM POLAR EXPORT
Joukowsky 18.00% thick 8.00% camber
Joukowsky 18.00% thick 8.00% camber |  |  |  | Cl Max: | 2.562 | at alpha= | 15 | deg
JavaFoil+Calcfoil stall+Eppler ext transition |  |  |  | L/D Max: | 163.476 | at alpha= | 1.5 | deg
Re: | 12000000 |  |  | Cd Min: | 0.00482 | at alpha= | -7 | deg
Mach: | 0.25 |  |  | Cl=0 at alpha= | -9.4386 | deg
|  |  |  | @ Cl=0.1, Cd= | 0.015441
|  |  |  | @ Cl=0.4, Cd= | 0.00504
|  |  |  | @ Cl=0.6, Cd= | 0.0057608
alpha (deg) | Cl | Cd | Cm | Cl/Cd
-20 | -0.707 | 0.12896 | -0.156 | -5.479
-19.5 | -0.704 | 0.12068 | -0.158 | -5.838
-19 | -0.698 | 0.11356 | -0.16 | -6.143
-18.5 | -0.687 | 0.10652 | -0.161 | -6.447
-18 | -0.672 | 0.10052 | -0.163 | -6.687
-17.5 | -0.655 | 0.09372 | -0.165 | -6.986
-17 | -0.634 | 0.08781 | -0.167 | -7.215
-16.5 | -0.61 | 0.08152 | -0.169 | -7.479
-16 | -0.582 | 0.0757 | -0.172 | -7.695
-15.5 | -0.552 | 0.06989 | -0.174 | -7.905
-15 | -0.52 | 0.06444 | -0.176 | -8.063
-14.5 | -0.484 | 0.05945 | -0.178 | -8.137
-14 | -0.445 | 0.05463 | -0.181 | -8.153
-13.5 | -0.404 | 0.04992 | -0.183 | -8.103
-13 | -0.361 | 0.04552 | -0.186 | -7.935
-12.5 | -0.316 | 0.04114 | -0.189 | -7.681
-12 | -0.269 | 0.03719 | -0.191 | -7.225
-11.5 | -0.22 | 0.03349 | -0.194 | -6.558
-11 | -0.169 | 0.03001 | -0.196 | -5.627
-10.5 | -0.117 | 0.02654 | -0.2 | -4.391
-10 | -0.063 | 0.02333 | -0.203 | -2.681
-9.5 | -0.007 | 0.02042 | -0.206 | -0.338
-9 | 0.05 | 0.01767 | -0.209 | 2.844
-8.5 | 0.109 | 0.01504 | -0.213 | 7.256
-8 | 0.17 | 0.01248 | -0.217 | 13.63
-7.5 | 0.234 | 0.00999 | -0.222 | 23.389
-7 | 0.313 | 0.00482 | -0.238 | 64.93
-6.5 | 0.378 | 0.005 | -0.239 | 75.686
-6 | 0.444 | 0.00512 | -0.239 | 86.692
-5.5 | 0.509 | 0.00529 | -0.239 | 96.254
-5 | 0.575 | 0.00553 | -0.239 | 103.936
-4.5 | 0.64 | 0.00613 | -0.239 | 104.526
-4 | 0.706 | 0.00634 | -0.24 | 111.331
-3.5 | 0.774 | 0.00657 | -0.24 | 117.814
-3 | 0.839 | 0.00681 | -0.24 | 123.286
-2.5 | 0.904 | 0.00708 | -0.24 | 127.729
-2 | 0.969 | 0.00744 | -0.24 | 130.248
-1.5 | 1.027 | 0.00772 | -0.24 | 133.088
-1 | 1.091 | 0.00812 | -0.24 | 134.262
-0.5 | 1.154 | 0.00879 | -0.24 | 131.24
0 | 1.216 | 0.0087 | -0.24 | 139.769
0.5 | 1.277 | 0.00829 | -0.24 | 153.944
1 | 1.338 | 0.00863 | -0.24 | 155.153
1.5 | 1.4 | 0.00856 | -0.24 | 163.476
2 | 1.46 | 0.00968 | -0.24 | 150.873
2.5 | 1.52 | 0.01005 | -0.239 | 151.217
3 | 1.58 | 0.01048 | -0.239 | 150.784
3.5 | 1.639 | 0.01094 | -0.239 | 149.826
4 | 1.698 | 0.01142 | -0.239 | 148.658
4.5 | 1.756 | 0.01193 | -0.238 | 147.134
5 | 1.813 | 0.01248 | -0.238 | 145.327
5.5 | 1.869 | 0.01306 | -0.238 | 143.106
6 | 1.925 | 0.01351 | -0.237 | 142.482
6.5 | 1.979 | 0.01418 | -0.237 | 139.585
7 | 2.033 | 0.01492 | -0.237 | 136.256
7.5 | 2.085 | 0.01573 | -0.236 | 132.547
8 | 2.136 | 0.01657 | -0.236 | 128.868
8.5 | 2.185 | 0.01751 | -0.235 | 124.779
9 | 2.232 | 0.01848 | -0.235 | 120.751
9.5 | 2.277 | 0.01954 | -0.234 | 116.492
10 | 2.319 | 0.02067 | -0.234 | 112.18
10.5 | 2.359 | 0.02187 | -0.233 | 107.865
11 | 2.396 | 0.02312 | -0.232 | 103.619
11.5 | 2.43 | 0.02444 | -0.232 | 99.446
12 | 2.461 | 0.02581 | -0.231 | 95.35
12.5 | 2.488 | 0.02706 | -0.23 | 91.944
13 | 2.511 | 0.02862 | -0.23 | 87.74
13.5 | 2.531 | 0.03025 | -0.229 | 83.659
14 | 2.545 | 0.03201 | -0.228 | 79.509
14.5 | 2.556 | 0.03389 | -0.227 | 75.429
15 | 2.562 | 0.03582 | -0.227 | 71.507
15.5 | 2.562 | 0.03789 | -0.226 | 67.617
16 | 2.557 | 0.04012 | -0.225 | 63.736
16.5 | 2.548 | 0.04252 | -0.224 | 59.914
17 | 2.531 | 0.04513 | -0.223 | 56.084
17.5 | 2.51 | 0.04773 | -0.222 | 52.58
18 | 2.483 | 0.05074 | -0.221 | 48.939
18.5 | 2.45 | 0.0539 | -0.22 | 45.458
19 | 2.41 | 0.05736 | -0.219 | 42.027
19.5 | 2.366 | 0.06097 | -0.218 | 38.802
20 | 2.316 | 0.06505 | -0.217 | 35.6

## 118. Re 12M Mach 0.25 (2)
BIGFOIL.COM POLAR EXPORT
Joukowsky 18.00% thick 8.00% camber
Joukowsky 18.00% thick 8.00% camber |  |  |  | Cl Max: | 2.1717 | at alpha= | 18 | deg
XFOIL ncrit=9 |  |  |  | L/D Max: | 208.621 | at alpha= | 2.5 | deg
Re: | 12000000 |  |  | Cd Min: | 0.12331 | at alpha= | -20 | deg
Mach: | 0.25 |  |  | Cl=0 at alpha= | -8.9909 | deg
|  |  |  | @ Cl=0.1, Cd= | 0.0063491
|  |  |  | @ Cl=0.4, Cd= | 0.0057575
|  |  |  | @ Cl=0.6, Cd= | 0.0055775
alpha (deg) | Cl | Cd | Cm | Cl/Cd
-20 | -0.4238 | 0.12331 | -0.1264 | -3.4369
-19 | -0.3877 | 0.09698 | -0.1646 | -3.9977
-18.5 | -0.4075 | 0.08725 | -0.1728 | -4.6705
-18 | -0.4338 | 0.0771 | -0.1817 | -5.6265
-17.5 | -0.4494 | 0.06897 | -0.1886 | -6.5159
-17 | -0.495 | 0.05847 | -0.1971 | -8.4659
-16.5 | -0.5489 | 0.04824 | -0.205 | -11.3785
-16 | -0.638 | 0.03667 | -0.2123 | -17.3984
-15.5 | -0.7898 | 0.02378 | -0.216 | -33.2128
-15 | -0.7864 | 0.01378 | -0.2324 | -57.0682
-14.5 | -0.7266 | 0.01213 | -0.2348 | -59.9011
-14 | -0.6623 | 0.01113 | -0.236 | -59.5058
-13.5 | -0.5973 | 0.01044 | -0.2367 | -57.2126
-13 | -0.5315 | 0.0097 | -0.2376 | -54.7938
-12.5 | -0.4654 | 0.00909 | -0.2384 | -51.1991
-12 | -0.399 | 0.00867 | -0.2389 | -46.0208
-11.5 | -0.3324 | 0.00816 | -0.2397 | -40.7353
-11 | -0.2661 | 0.0078 | -0.2403 | -34.1154
-10.5 | -0.1994 | 0.00746 | -0.2409 | -26.7292
-10 | -0.1334 | 0.00715 | -0.2416 | -18.6573
-9.5 | -0.0669 | 0.00689 | -0.2422 | -9.7097
-9 | -0.0012 | 0.00666 | -0.2429 | -0.18018
-8.5 | 0.0651 | 0.00644 | -0.2435 | 10.1087
-8 | 0.1304 | 0.00627 | -0.2442 | 20.7974
-7.5 | 0.1963 | 0.00609 | -0.2449 | 32.2332
-7 | 0.2611 | 0.00599 | -0.2455 | 43.5893
-6.5 | 0.3267 | 0.00584 | -0.2462 | 55.9418
-6 | 0.391 | 0.00577 | -0.2468 | 67.7643
-5.5 | 0.456 | 0.00568 | -0.2475 | 80.2817
-5 | 0.5199 | 0.00565 | -0.2481 | 92.0177
-4.5 | 0.5844 | 0.00558 | -0.2488 | 104.7312
-4 | 0.6479 | 0.00557 | -0.2493 | 116.3196
-3.5 | 0.7116 | 0.00556 | -0.2499 | 127.9856
-3 | 0.7747 | 0.00558 | -0.2504 | 138.8351
-2.5 | 0.8372 | 0.00562 | -0.2509 | 148.968
-2 | 0.9001 | 0.00564 | -0.2514 | 159.5922
-1.5 | 0.9615 | 0.00574 | -0.2516 | 167.5087
-1 | 1.0238 | 0.00578 | -0.2521 | 177.128
-0.5 | 1.0848 | 0.00589 | -0.2523 | 184.1766
0 | 1.1451 | 0.00602 | -0.2524 | 190.2159
0.5 | 1.2059 | 0.00612 | -0.2526 | 197.0425
1 | 1.2645 | 0.00631 | -0.2523 | 200.3962
1.5 | 1.3228 | 0.0065 | -0.252 | 203.5077
2 | 1.3814 | 0.00665 | -0.2518 | 207.7293
2.5 | 1.4374 | 0.00689 | -0.2511 | 208.6212
3 | 1.4917 | 0.00717 | -0.2501 | 208.0474
3.5 | 1.5457 | 0.00741 | -0.249 | 208.5965
4 | 1.5973 | 0.0077 | -0.2474 | 207.4416
4.5 | 1.6372 | 0.00803 | -0.2435 | 203.8854
5 | 1.6752 | 0.0085 | -0.2394 | 197.0824
5.5 | 1.7148 | 0.00899 | -0.2356 | 190.7453
6 | 1.7539 | 0.00954 | -0.232 | 183.847
6.5 | 1.7909 | 0.01021 | -0.228 | 175.4065
7 | 1.8258 | 0.01101 | -0.2239 | 165.8311
7.5 | 1.8598 | 0.01194 | -0.2198 | 155.7621
8 | 1.8909 | 0.01305 | -0.2154 | 144.8966
8.5 | 1.9194 | 0.01436 | -0.2108 | 133.663
9 | 1.9462 | 0.01586 | -0.2062 | 122.7112
9.5 | 1.9714 | 0.01758 | -0.2016 | 112.1388
10 | 1.9952 | 0.0195 | -0.1971 | 102.3179
10.5 | 2.0184 | 0.02163 | -0.1928 | 93.3148
11 | 2.0404 | 0.02397 | -0.1886 | 85.1231
11.5 | 2.0606 | 0.02661 | -0.1845 | 77.4371
12 | 2.0782 | 0.0296 | -0.1806 | 70.2095
12.5 | 2.0952 | 0.03288 | -0.177 | 63.7226
13 | 2.1104 | 0.03618 | -0.1734 | 58.3306
13.5 | 2.1226 | 0.04019 | -0.17 | 52.8141
14 | 2.134 | 0.04447 | -0.1668 | 47.9874
14.5 | 2.1432 | 0.04915 | -0.1639 | 43.6053
15 | 2.1522 | 0.05406 | -0.1613 | 39.8113
15.5 | 2.1591 | 0.05936 | -0.159 | 36.373
16 | 2.1669 | 0.06476 | -0.1571 | 33.4605
16.5 | 2.1704 | 0.07078 | -0.1554 | 30.664
17 | 2.1714 | 0.0773 | -0.1539 | 28.0906
17.5 | 2.1705 | 0.08418 | -0.1529 | 25.784
18 | 2.1717 | 0.09097 | -0.1522 | 23.8727
18.5 | 2.1715 | 0.098 | -0.1519 | 22.1582
19 | 2.1675 | 0.10559 | -0.1519 | 20.5275
19.5 | 2.1665 | 0.11281 | -0.1523 | 19.2049
20 | 2.1647 | 0.12008 | -0.1529 | 18.0271

## 119. Re 12M Mach 0.50 (1)
BIGFOIL.COM POLAR EXPORT
Joukowsky 18.00% thick 8.00% camber
Joukowsky 18.00% thick 8.00% camber |  |  |  | Cl Max: | 2.405 | at alpha= | 10 | deg
JavaFoil+Calcfoil stall+Eppler ext transition |  |  |  | L/D Max: | 143.826 | at alpha= | -1.5 | deg
Re: | 12000000 |  |  | Cd Min: | 0.00638 | at alpha= | -5 | deg
Mach: | 0.5 |  |  | Cl=0 at alpha= | -9.4407 | deg
|  |  |  | @ Cl=0.1, Cd= | 0.027194
|  |  |  | @ Cl=0.4, Cd= | 0.014064
|  |  |  | @ Cl=0.6, Cd= | 0.0078479
alpha (deg) | Cl | Cd | Cm | Cl/Cd
-20 | -0.636 | 0.1636 | -0.161 | -3.885
-19.5 | -0.603 | 0.17434 | -0.157 | -3.461
-19 | -0.574 | 0.15591 | -0.158 | -3.682
-18.5 | -0.545 | 0.14338 | -0.161 | -3.799
-18 | -0.513 | 0.14875 | -0.156 | -3.447
-17.5 | -0.484 | 0.1318 | -0.158 | -3.669
-17 | -0.455 | 0.11945 | -0.163 | -3.807
-16.5 | -0.422 | 0.12345 | -0.155 | -3.422
-16 | -0.395 | 0.10504 | -0.164 | -3.76
-15.5 | -0.363 | 0.10702 | -0.157 | -3.391
-15 | -0.335 | 0.09486 | -0.165 | -3.527
-14.5 | -0.308 | 0.08145 | -0.177 | -3.776
-14 | -0.274 | 0.08799 | -0.166 | -3.117
-13.5 | -0.247 | 0.07502 | -0.178 | -3.288
-13 | -0.215 | 0.07644 | -0.172 | -2.814
-12.5 | -0.184 | 0.07806 | -0.166 | -2.355
-12 | -0.154 | 0.07343 | -0.169 | -2.099
-11.5 | -0.176 | 0.06126 | -0.182 | -2.881
-11 | -0.154 | 0.05204 | -0.191 | -2.956
-10.5 | -0.112 | 0.04506 | -0.198 | -2.489
-10 | -0.062 | 0.0395 | -0.204 | -1.573
-9.5 | -0.007 | 0.03463 | -0.209 | -0.202
-9 | 0.052 | 0.0302 | -0.214 | 1.712
-8.5 | 0.113 | 0.02638 | -0.218 | 4.292
-8 | 0.177 | 0.02302 | -0.223 | 7.693
-7.5 | 0.243 | 0.01989 | -0.227 | 12.226
-7 | 0.311 | 0.01716 | -0.232 | 18.13
-6.5 | 0.381 | 0.01467 | -0.237 | 25.982
-6 | 0.454 | 0.01234 | -0.242 | 36.81
-5.5 | 0.531 | 0.01038 | -0.248 | 51.136
-5 | 0.64 | 0.00638 | -0.267 | 100.298
-4.5 | 0.714 | 0.0066 | -0.268 | 108.091
-4 | 0.787 | 0.0069 | -0.268 | 114.16
-3.5 | 0.866 | 0.00732 | -0.268 | 118.251
-3 | 0.938 | 0.00764 | -0.268 | 122.88
-2.5 | 1.011 | 0.00807 | -0.268 | 125.335
-2 | 1.083 | 0.00801 | -0.268 | 135.238
-1.5 | 1.145 | 0.00796 | -0.268 | 143.826
-1 | 1.215 | 0.00895 | -0.267 | 135.826
-0.5 | 1.285 | 0.00933 | -0.267 | 137.81
0 | 1.347 | 0.00975 | -0.267 | 138.165
0.5 | 1.414 | 0.01022 | -0.267 | 138.43
1 | 1.481 | 0.01069 | -0.267 | 138.535
1.5 | 1.547 | 0.01121 | -0.267 | 138.021
2 | 1.613 | 0.0118 | -0.266 | 136.675
2.5 | 1.678 | 0.01242 | -0.266 | 135.148
3 | 1.742 | 0.01306 | -0.266 | 133.382
3.5 | 1.805 | 0.01377 | -0.265 | 131.108
4 | 1.867 | 0.01457 | -0.265 | 128.118
4.5 | 1.927 | 0.01543 | -0.264 | 124.875
5 | 1.986 | 0.01638 | -0.264 | 121.25
5.5 | 2.044 | 0.01742 | -0.263 | 117.353
6 | 2.1 | 0.01854 | -0.263 | 113.283
6.5 | 2.153 | 0.01967 | -0.262 | 109.481
7 | 2.204 | 0.02111 | -0.262 | 104.411
7.5 | 2.252 | 0.02272 | -0.261 | 99.13
8 | 2.296 | 0.0245 | -0.26 | 93.724
8.5 | 2.335 | 0.0265 | -0.259 | 88.113
9 | 2.367 | 0.02876 | -0.258 | 82.307
9.5 | 2.391 | 0.0313 | -0.257 | 76.405
10 | 2.405 | 0.03414 | -0.256 | 70.447
10.5 | 2.405 | 0.03742 | -0.255 | 64.272
11 | 2.386 | 0.04115 | -0.254 | 57.983
11.5 | 2.339 | 0.0456 | -0.252 | 51.296
12 | 2.241 | 0.05111 | -0.251 | 43.85
12.5 | 2.02 | 0.05882 | -0.248 | 34.35
13 | 1.45 | 0.06754 | -0.246 | 21.469
13.5 | 1.479 | 0.067 | -0.246 | 22.078
14 | 1.489 | 0.0824 | -0.241 | 18.066
14.5 | 1.491 | 0.10079 | -0.234 | 14.797
15 | 1.461 | 0.13728 | -0.216 | 10.645

## 120. Re 12M Mach 0.50 (2)
BIGFOIL.COM POLAR EXPORT
Joukowsky 18.00% thick 8.00% camber
Joukowsky 18.00% thick 8.00% camber |  |  |  | Cl Max: | 2.1444 | at alpha= | 13 | deg
XFOIL ncrit=9 |  |  |  | L/D Max: | 193.278 | at alpha= | 1 | deg
Re: | 12000000 |  |  | Cd Min: | 0.16359 | at alpha= | 18 | deg
Mach: | 0.5 |  |  | Cl=0 at alpha= | -8.4866 | deg
|  |  |  | @ Cl=0.1, Cd= | 0.0074084
|  |  |  | @ Cl=0.4, Cd= | 0.0064497
|  |  |  | @ Cl=0.6, Cd= | 0.0061552
alpha (deg) | Cl | Cd | Cm | Cl/Cd
-15.5 | -0.0308 | 0.0971 | -0.1968 | -0.3172
-15 | -0.0247 | 0.09056 | -0.2016 | -0.27275
-14.5 | -0.0392 | 0.0822 | -0.2081 | -0.47689
-14 | -0.0435 | 0.0752 | -0.2135 | -0.57846
-13.5 | -0.0506 | 0.06832 | -0.2189 | -0.74063
-13 | -0.0732 | 0.06051 | -0.2252 | -1.2097
-12.5 | -0.112 | 0.05219 | -0.232 | -2.146
-12 | -0.1585 | 0.04401 | -0.2385 | -3.6015
-11.5 | -0.2286 | 0.03571 | -0.2438 | -6.4016
-11 | -0.3386 | 0.02677 | -0.2483 | -12.6485
-10.5 | -0.3591 | 0.01223 | -0.2774 | -29.3622
-10 | -0.2678 | 0.01021 | -0.2799 | -26.2292
-9.5 | -0.1779 | 0.00915 | -0.2801 | -19.4426
-9 | -0.089 | 0.00846 | -0.2798 | -10.5201
-8.5 | -0.0023 | 0.00789 | -0.2795 | -0.29151
-8 | 0.0834 | 0.00748 | -0.2792 | 11.1497
-7.5 | 0.1669 | 0.00712 | -0.279 | 23.441
-7 | 0.2501 | 0.00682 | -0.279 | 36.6716
-6.5 | 0.3307 | 0.00663 | -0.2788 | 49.8793
-6 | 0.4114 | 0.00642 | -0.279 | 64.081
-5.5 | 0.49 | 0.00629 | -0.279 | 77.9014
-5 | 0.5683 | 0.00618 | -0.2792 | 91.9579
-4.5 | 0.6451 | 0.00612 | -0.2794 | 105.4085
-4 | 0.7208 | 0.00609 | -0.2795 | 118.358
-3.5 | 0.7963 | 0.00607 | -0.2797 | 131.1862
-3 | 0.8695 | 0.00612 | -0.2796 | 142.0752
-2.5 | 0.9437 | 0.00612 | -0.2798 | 154.1993
-2 | 1.0144 | 0.00623 | -0.2794 | 162.825
-1.5 | 1.0865 | 0.00629 | -0.2793 | 172.7345
-1 | 1.1553 | 0.00643 | -0.2787 | 179.6734
-0.5 | 1.2222 | 0.00659 | -0.2777 | 185.4628
0 | 1.2887 | 0.00674 | -0.2765 | 191.2018
0.5 | 1.3388 | 0.00698 | -0.2723 | 191.8052
1 | 1.3974 | 0.00723 | -0.2697 | 193.278
1.5 | 1.452 | 0.0076 | -0.2664 | 191.0526
2 | 1.5039 | 0.00807 | -0.2627 | 186.3569
2.5 | 1.5596 | 0.00851 | -0.2597 | 183.2667
3 | 1.6104 | 0.00914 | -0.2559 | 176.1926
3.5 | 1.6581 | 0.00992 | -0.2517 | 167.1472
4 | 1.7094 | 0.01068 | -0.248 | 160.0562
4.5 | 1.7546 | 0.01172 | -0.2436 | 149.7099
5.5 | 1.8429 | 0.0142 | -0.2346 | 129.7817
6 | 1.8849 | 0.0157 | -0.23 | 120.0573
6.5 | 1.9212 | 0.01759 | -0.2248 | 109.2211
7 | 1.9535 | 0.01983 | -0.2195 | 98.5124
7.5 | 1.9861 | 0.02224 | -0.2144 | 89.3031
8 | 2.0191 | 0.02482 | -0.2095 | 81.3497
8.5 | 2.0475 | 0.02784 | -0.2045 | 73.5453
9 | 2.0713 | 0.03133 | -0.1994 | 66.1124
9.5 | 2.0915 | 0.03528 | -0.1943 | 59.2829
10 | 2.109 | 0.03963 | -0.1895 | 53.2173
10.5 | 2.1221 | 0.04456 | -0.1848 | 47.6234
11 | 2.1297 | 0.05021 | -0.1804 | 42.4159
11.5 | 2.1358 | 0.05629 | -0.1764 | 37.9428
12 | 2.1401 | 0.06279 | -0.1728 | 34.0835
12.5 | 2.1433 | 0.06967 | -0.1698 | 30.7636
13 | 2.1444 | 0.07708 | -0.1672 | 27.8204
13.5 | 2.1442 | 0.0849 | -0.1652 | 25.2556
14 | 2.1403 | 0.09346 | -0.1639 | 22.9007
16 | 2.1285 | 0.1291 | -0.1645 | 16.4872
17.5 | 2.1282 | 0.15502 | -0.1691 | 13.7286
18 | 2.1294 | 0.16359 | -0.1714 | 13.0167

## 121. Re 14M Mach 0.00 (1)
BIGFOIL.COM POLAR EXPORT
Joukowsky 18.00% thick 8.00% camber
Joukowsky 18.00% thick 8.00% camber |  |  |  | Cl Max: | 2.625 | at alpha= | 17.5 | deg
JavaFoil+Calcfoil stall+Eppler ext transition |  |  |  | L/D Max: | 168.548 | at alpha= | 2.5 | deg
Re: | 14000000 |  |  | Cd Min: | 0.00461 | at alpha= | -7.5 | deg
Mach: | 0 |  |  | Cl=0 at alpha= | -9.4386 | deg
|  |  |  | @ Cl=0.1, Cd= | 0.011291
|  |  |  | @ Cl=0.4, Cd= | 0.0050086
|  |  |  | @ Cl=0.6, Cd= | 0.0055692
alpha (deg) | Cl | Cd | Cm | Cl/Cd
-20 | -0.831 | 0.10834 | -0.161 | -7.674
-19.5 | -0.811 | 0.10245 | -0.162 | -7.917
-19 | -0.788 | 0.09708 | -0.163 | -8.118
-18.5 | -0.763 | 0.09118 | -0.165 | -8.368
-18 | -0.736 | 0.08565 | -0.166 | -8.593
-17.5 | -0.707 | 0.08023 | -0.168 | -8.812
-17 | -0.676 | 0.07515 | -0.17 | -8.994
-16.5 | -0.643 | 0.06971 | -0.172 | -9.229
-16 | -0.609 | 0.06476 | -0.174 | -9.398
-15.5 | -0.572 | 0.05977 | -0.176 | -9.575
-15 | -0.534 | 0.0552 | -0.178 | -9.672
-14.5 | -0.494 | 0.05087 | -0.18 | -9.706
-14 | -0.452 | 0.04669 | -0.182 | -9.679
-13.5 | -0.408 | 0.04266 | -0.184 | -9.57
-13 | -0.363 | 0.03878 | -0.186 | -9.36
-12.5 | -0.316 | 0.03488 | -0.188 | -9.074
-12 | -0.268 | 0.03136 | -0.191 | -8.555
-11.5 | -0.219 | 0.02809 | -0.193 | -7.789
-11 | -0.168 | 0.02495 | -0.196 | -6.73
-10.5 | -0.116 | 0.02174 | -0.199 | -5.321
-10 | -0.062 | 0.01883 | -0.202 | -3.293
-9.5 | -0.007 | 0.01616 | -0.205 | -0.424
-9 | 0.05 | 0.01363 | -0.209 | 3.659
-8.5 | 0.109 | 0.01087 | -0.213 | 9.981
-8 | 0.171 | 0.00875 | -0.22 | 19.54
-7.5 | 0.241 | 0.00461 | -0.231 | 52.252
-7 | 0.304 | 0.0048 | -0.231 | 63.368
-6.5 | 0.367 | 0.00493 | -0.231 | 74.392
-6 | 0.43 | 0.00508 | -0.231 | 84.713
-5.5 | 0.494 | 0.00528 | -0.231 | 93.522
-5 | 0.557 | 0.00546 | -0.232 | 102.078
-4.5 | 0.62 | 0.00562 | -0.232 | 110.375
-4 | 0.684 | 0.00618 | -0.232 | 110.543
-3.5 | 0.75 | 0.00639 | -0.232 | 117.363
-3 | 0.813 | 0.00663 | -0.232 | 122.508
-2.5 | 0.875 | 0.00688 | -0.232 | 127.207
-2 | 0.938 | 0.00714 | -0.233 | 131.47
-1.5 | 0.995 | 0.00745 | -0.233 | 133.515
-1 | 1.057 | 0.00782 | -0.233 | 135.202
-0.5 | 1.118 | 0.00839 | -0.233 | 133.299
0 | 1.179 | 0.00873 | -0.233 | 134.996
0.5 | 1.24 | 0.00917 | -0.233 | 135.24
1 | 1.299 | 0.00894 | -0.233 | 145.292
1.5 | 1.359 | 0.00851 | -0.233 | 159.59
2 | 1.418 | 0.00885 | -0.232 | 160.274
2.5 | 1.477 | 0.00876 | -0.232 | 168.548
3 | 1.535 | 0.00992 | -0.232 | 154.785
3.5 | 1.593 | 0.01033 | -0.232 | 154.259
4 | 1.65 | 0.01075 | -0.232 | 153.549
4.5 | 1.707 | 0.01119 | -0.231 | 152.556
5 | 1.763 | 0.01166 | -0.231 | 151.223
5.5 | 1.819 | 0.01218 | -0.231 | 149.284
6 | 1.874 | 0.01251 | -0.231 | 149.817
6.5 | 1.928 | 0.01308 | -0.23 | 147.326
7 | 1.981 | 0.01371 | -0.23 | 144.497
7.5 | 2.033 | 0.01437 | -0.229 | 141.444
8 | 2.083 | 0.01508 | -0.229 | 138.154
8.5 | 2.133 | 0.01584 | -0.229 | 134.652
9 | 2.181 | 0.01665 | -0.228 | 130.964
9.5 | 2.227 | 0.0175 | -0.228 | 127.275
10 | 2.271 | 0.01839 | -0.227 | 123.5
10.5 | 2.313 | 0.01932 | -0.227 | 119.738
11 | 2.354 | 0.02031 | -0.226 | 115.88
11.5 | 2.392 | 0.02132 | -0.226 | 112.152
12 | 2.427 | 0.0224 | -0.225 | 108.367
12.5 | 2.46 | 0.02349 | -0.224 | 104.744
13 | 2.491 | 0.02444 | -0.224 | 101.915
13.5 | 2.518 | 0.02567 | -0.223 | 98.103
14 | 2.543 | 0.02696 | -0.222 | 94.309
14.5 | 2.565 | 0.02834 | -0.222 | 90.511
15 | 2.583 | 0.02977 | -0.221 | 86.762
15.5 | 2.598 | 0.03127 | -0.22 | 83.085
16 | 2.61 | 0.03287 | -0.22 | 79.415
16.5 | 2.619 | 0.03456 | -0.219 | 75.772
17 | 2.624 | 0.03632 | -0.218 | 72.243
17.5 | 2.625 | 0.03822 | -0.217 | 68.69
18 | 2.624 | 0.04017 | -0.217 | 65.327
18.5 | 2.619 | 0.04233 | -0.216 | 61.864
19 | 2.61 | 0.0445 | -0.215 | 58.647
19.5 | 2.598 | 0.04686 | -0.214 | 55.44
20 | 2.583 | 0.04933 | -0.213 | 52.362

## 122. Re 14M Mach 0.00 (2)
BIGFOIL.COM POLAR EXPORT
Joukowsky 18.00% thick 8.00% camber
Joukowsky 18.00% thick 8.00% camber |  |  |  | Cl Max: | 2.2222 | at alpha= | 20 | deg
XFOIL ncrit=9 |  |  |  | L/D Max: | 211.838 | at alpha= | 3 | deg
Re: | 14000000 |  |  | Cd Min: | 0.09029 | at alpha= | 20 | deg
Mach: | 0 |  |  | Cl=0 at alpha= | -9.1234 | deg
|  |  |  | @ Cl=0.1, Cd= | 0.0059948
|  |  |  | @ Cl=0.4, Cd= | 0.0054996
|  |  |  | @ Cl=0.6, Cd= | 0.0053829
alpha (deg) | Cl | Cd | Cm | Cl/Cd
-20 | -0.6296 | 0.07354 | -0.1724 | -8.5613
-19.5 | -0.7011 | 0.05825 | -0.1865 | -12.0361
-19 | -0.7607 | 0.04721 | -0.1945 | -16.1131
-18.5 | -0.8587 | 0.0346 | -0.2016 | -24.8179
-18 | -1.0181 | 0.02034 | -0.2046 | -50.0541
-17.5 | -0.9925 | 0.01412 | -0.2154 | -70.2904
-17 | -0.9408 | 0.013 | -0.2172 | -72.3692
-16.5 | -0.8859 | 0.0121 | -0.2187 | -73.2149
-16 | -0.8303 | 0.01127 | -0.2201 | -73.6735
-15.5 | -0.7728 | 0.01053 | -0.2214 | -73.3903
-15 | -0.7144 | 0.01 | -0.2224 | -71.44
-14.5 | -0.6551 | 0.00956 | -0.2234 | -68.5251
-14 | -0.5954 | 0.00903 | -0.2245 | -65.9358
-13.5 | -0.5355 | 0.00859 | -0.2255 | -62.3399
-13 | -0.4748 | 0.00824 | -0.2265 | -57.6214
-12.5 | -0.4144 | 0.00793 | -0.2274 | -52.2573
-12 | -0.3531 | 0.00754 | -0.2284 | -46.8302
-11.5 | -0.2923 | 0.0073 | -0.2293 | -40.0411
-11 | -0.2307 | 0.00703 | -0.2302 | -32.8165
-10.5 | -0.1695 | 0.00679 | -0.2311 | -24.9632
-10 | -0.1079 | 0.00659 | -0.232 | -16.3733
-9.5 | -0.0464 | 0.00637 | -0.2329 | -7.2841
-9 | 0.0152 | 0.00622 | -0.2337 | 2.4437
-8.5 | 0.0768 | 0.00604 | -0.2346 | 12.7152
-8 | 0.1384 | 0.00592 | -0.2354 | 23.3784
-7.5 | 0.1999 | 0.00578 | -0.2362 | 34.5848
-7 | 0.2614 | 0.00568 | -0.237 | 46.0211
-6.5 | 0.3226 | 0.0056 | -0.2378 | 57.6071
-6 | 0.3841 | 0.00551 | -0.2386 | 69.7096
-5.5 | 0.445 | 0.00547 | -0.2393 | 81.3528
-5 | 0.5063 | 0.00542 | -0.24 | 93.4133
-4.5 | 0.5668 | 0.00541 | -0.2406 | 104.7689
-4 | 0.628 | 0.00536 | -0.2414 | 117.1642
-3.5 | 0.6879 | 0.00539 | -0.2419 | 127.6252
-3 | 0.7486 | 0.00538 | -0.2426 | 139.145
-2.5 | 0.8084 | 0.00543 | -0.2431 | 148.8766
-2 | 0.8679 | 0.00548 | -0.2435 | 158.3759
-1.5 | 0.9278 | 0.00551 | -0.2441 | 168.3848
-1 | 0.9862 | 0.00562 | -0.2444 | 175.4804
-0.5 | 1.0454 | 0.00567 | -0.2448 | 184.3739
0 | 1.1036 | 0.00578 | -0.2451 | 190.9343
0.5 | 1.1608 | 0.00594 | -0.2452 | 195.4209
1 | 1.2185 | 0.00605 | -0.2454 | 201.405
1.5 | 1.2752 | 0.00621 | -0.2454 | 205.3462
2 | 1.3304 | 0.00642 | -0.2452 | 207.2274
2.5 | 1.3857 | 0.00661 | -0.245 | 209.6369
3 | 1.4405 | 0.0068 | -0.2447 | 211.8382
3.5 | 1.4935 | 0.00706 | -0.2441 | 211.5439
4 | 1.5447 | 0.00736 | -0.2432 | 209.8777
4.5 | 1.5942 | 0.00769 | -0.242 | 207.3082
5 | 1.642 | 0.00803 | -0.2405 | 204.4832
5.5 | 1.6861 | 0.00839 | -0.2382 | 200.9654
6 | 1.7197 | 0.00876 | -0.2339 | 196.3128
6.5 | 1.7547 | 0.00925 | -0.23 | 189.6973
7 | 1.7893 | 0.00982 | -0.2262 | 182.2098
7.5 | 1.8222 | 0.01051 | -0.2223 | 173.3777
8 | 1.854 | 0.01128 | -0.2184 | 164.3617
8.5 | 1.8828 | 0.01222 | -0.2141 | 154.0753
9 | 1.9113 | 0.01326 | -0.21 | 144.1403
9.5 | 1.9382 | 0.01447 | -0.2058 | 133.9461
10 | 1.9654 | 0.01576 | -0.2019 | 124.7081
10.5 | 1.9893 | 0.01729 | -0.1978 | 115.0549
11 | 2.0114 | 0.01903 | -0.1936 | 105.6963
11.5 | 2.0332 | 0.02092 | -0.1897 | 97.1893
12 | 2.0531 | 0.02307 | -0.1858 | 88.9944
12.5 | 2.0757 | 0.0252 | -0.1826 | 82.369
13 | 2.0947 | 0.02743 | -0.1791 | 76.3653
13.5 | 2.1101 | 0.03034 | -0.1756 | 69.5485
14 | 2.1249 | 0.03346 | -0.1722 | 63.5057
14.5 | 2.1385 | 0.03684 | -0.1691 | 58.0483
15 | 2.1522 | 0.04037 | -0.1663 | 53.3119
15.5 | 2.17 | 0.04363 | -0.1641 | 49.7364
16 | 2.1813 | 0.04766 | -0.1616 | 45.7679
16.5 | 2.1897 | 0.05215 | -0.1594 | 41.9885
17 | 2.1971 | 0.05689 | -0.1574 | 38.6201
17.5 | 2.2049 | 0.06175 | -0.1557 | 35.7069
18 | 2.2085 | 0.06722 | -0.1541 | 32.8548
18.5 | 2.2117 | 0.0729 | -0.1529 | 30.3388
19 | 2.2161 | 0.07852 | -0.152 | 28.2234
19.5 | 2.2164 | 0.08475 | -0.1513 | 26.1522
20 | 2.2222 | 0.09029 | -0.1508 | 24.6118

## 123. Re 14M Mach 0.10 (1)
BIGFOIL.COM POLAR EXPORT
Joukowsky 18.00% thick 8.00% camber
Joukowsky 18.00% thick 8.00% camber |  |  |  | Cl Max: | 2.615 | at alpha= | 17 | deg
JavaFoil+Calcfoil stall+Eppler ext transition |  |  |  | L/D Max: | 167.724 | at alpha= | 2 | deg
Re: | 14000000 |  |  | Cd Min: | 0.00468 | at alpha= | -7.5 | deg
Mach: | 0.1 |  |  | Cl=0 at alpha= | -9.4386 | deg
|  |  |  | @ Cl=0.1, Cd= | 0.012054
|  |  |  | @ Cl=0.4, Cd= | 0.0049935
|  |  |  | @ Cl=0.6, Cd= | 0.0055716
alpha (deg) | Cl | Cd | Cm | Cl/Cd
-20 | -0.818 | 0.11097 | -0.16 | -7.373
-19.5 | -0.8 | 0.10492 | -0.162 | -7.623
-19 | -0.779 | 0.099 | -0.163 | -7.865
-18.5 | -0.755 | 0.09332 | -0.165 | -8.089
-18 | -0.729 | 0.08735 | -0.166 | -8.35
-17.5 | -0.701 | 0.08207 | -0.168 | -8.547
-17 | -0.672 | 0.07668 | -0.17 | -8.758
-16.5 | -0.64 | 0.07135 | -0.171 | -8.967
-16 | -0.606 | 0.06632 | -0.173 | -9.137
-15.5 | -0.57 | 0.0612 | -0.175 | -9.318
-15 | -0.533 | 0.05634 | -0.178 | -9.453
-14.5 | -0.493 | 0.05214 | -0.179 | -9.451
-14 | -0.451 | 0.04767 | -0.182 | -9.47
-13.5 | -0.408 | 0.04358 | -0.184 | -9.364
-13 | -0.363 | 0.03963 | -0.186 | -9.16
-12.5 | -0.317 | 0.03568 | -0.189 | -8.875
-12 | -0.269 | 0.03209 | -0.191 | -8.369
-11.5 | -0.219 | 0.02876 | -0.194 | -7.618
-11 | -0.168 | 0.02559 | -0.196 | -6.569
-10.5 | -0.116 | 0.02246 | -0.199 | -5.157
-10 | -0.062 | 0.01948 | -0.202 | -3.189
-9.5 | -0.007 | 0.01671 | -0.205 | -0.411
-9 | 0.05 | 0.01424 | -0.209 | 3.506
-8.5 | 0.109 | 0.01166 | -0.213 | 9.316
-8 | 0.17 | 0.00931 | -0.219 | 18.301
-7.5 | 0.242 | 0.00468 | -0.232 | 51.735
-7 | 0.305 | 0.0048 | -0.232 | 63.57
-6.5 | 0.369 | 0.0049 | -0.232 | 75.184
-6 | 0.432 | 0.00509 | -0.232 | 84.967
-5.5 | 0.496 | 0.00529 | -0.233 | 93.819
-5 | 0.56 | 0.00547 | -0.233 | 102.4
-4.5 | 0.623 | 0.00563 | -0.233 | 110.752
-4 | 0.687 | 0.0062 | -0.233 | 110.9
-3.5 | 0.754 | 0.0064 | -0.233 | 117.665
-3 | 0.817 | 0.00665 | -0.233 | 122.808
-2.5 | 0.88 | 0.00694 | -0.234 | 126.83
-2 | 0.943 | 0.00716 | -0.234 | 131.739
-1.5 | 1 | 0.00749 | -0.234 | 133.445
-1 | 1.062 | 0.00784 | -0.234 | 135.366
-0.5 | 1.124 | 0.00843 | -0.234 | 133.344
0 | 1.185 | 0.00879 | -0.234 | 134.817
0.5 | 1.246 | 0.00922 | -0.234 | 135.088
1 | 1.305 | 0.00862 | -0.234 | 151.428
1.5 | 1.365 | 0.00858 | -0.234 | 159.192
2 | 1.425 | 0.00849 | -0.234 | 167.724
2.5 | 1.484 | 0.00962 | -0.233 | 154.294
3 | 1.542 | 0.01 | -0.233 | 154.292
3.5 | 1.6 | 0.01041 | -0.233 | 153.705
4 | 1.658 | 0.01084 | -0.233 | 152.942
4.5 | 1.715 | 0.0113 | -0.233 | 151.799
5 | 1.771 | 0.01178 | -0.232 | 150.383
5.5 | 1.827 | 0.0123 | -0.232 | 148.485
6 | 1.882 | 0.01264 | -0.232 | 148.87
6.5 | 1.936 | 0.01323 | -0.231 | 146.301
7 | 1.989 | 0.01387 | -0.231 | 143.379
7.5 | 2.041 | 0.01456 | -0.231 | 140.159
8 | 2.092 | 0.01528 | -0.23 | 136.861
8.5 | 2.141 | 0.01606 | -0.23 | 133.329
9 | 2.189 | 0.01689 | -0.229 | 129.628
9.5 | 2.235 | 0.01775 | -0.229 | 125.875
10 | 2.279 | 0.01866 | -0.228 | 122.106
10.5 | 2.321 | 0.01964 | -0.228 | 118.175
11 | 2.361 | 0.02065 | -0.227 | 114.33
11.5 | 2.398 | 0.02171 | -0.227 | 110.485
12 | 2.433 | 0.0228 | -0.226 | 106.715
12.5 | 2.466 | 0.02397 | -0.225 | 102.886
13 | 2.495 | 0.02492 | -0.225 | 100.133
13.5 | 2.522 | 0.02623 | -0.224 | 96.138
14 | 2.545 | 0.02757 | -0.223 | 92.337
14.5 | 2.566 | 0.02898 | -0.223 | 88.524
15 | 2.583 | 0.03047 | -0.222 | 84.774
15.5 | 2.596 | 0.03205 | -0.221 | 80.996
16 | 2.606 | 0.03371 | -0.221 | 77.31
16.5 | 2.613 | 0.03548 | -0.22 | 73.651
17 | 2.615 | 0.03735 | -0.219 | 70.015
17.5 | 2.614 | 0.03927 | -0.218 | 66.577
18 | 2.61 | 0.0414 | -0.217 | 63.048
18.5 | 2.602 | 0.04367 | -0.216 | 59.581
19 | 2.589 | 0.04596 | -0.216 | 56.342
19.5 | 2.574 | 0.04841 | -0.215 | 53.167
20 | 2.555 | 0.05109 | -0.214 | 50.012

## 124. Re 14M Mach 0.10 (2)
BIGFOIL.COM POLAR EXPORT
Joukowsky 18.00% thick 8.00% camber
Joukowsky 18.00% thick 8.00% camber |  |  |  | Cl Max: | 2.2151 | at alpha= | 19 | deg
XFOIL ncrit=9 |  |  |  | L/D Max: | 211.857 | at alpha= | 3 | deg
Re: | 14000000 |  |  | Cd Min: | 0.09504 | at alpha= | 20 | deg
Mach: | 0.1 |  |  | Cl=0 at alpha= | -9.105 | deg
|  |  |  | @ Cl=0.1, Cd= | 0.0060343
|  |  |  | @ Cl=0.4, Cd= | 0.0055205
|  |  |  | @ Cl=0.6, Cd= | 0.0053954
alpha (deg) | Cl | Cd | Cm | Cl/Cd
-19.5 | -0.6289 | 0.06775 | -0.1805 | -9.2827
-19 | -0.6781 | 0.05648 | -0.1899 | -12.006
-18.5 | -0.759 | 0.04374 | -0.1989 | -17.3525
-18 | -0.857 | 0.03194 | -0.2049 | -26.8316
-17.5 | -0.9919 | 0.01869 | -0.2095 | -53.0712
-17 | -0.9531 | 0.0138 | -0.2188 | -69.0652
-16.5 | -0.8985 | 0.01271 | -0.2206 | -70.6924
-16 | -0.8426 | 0.0118 | -0.2219 | -71.4068
-15.5 | -0.7848 | 0.01093 | -0.2233 | -71.8024
-15 | -0.7259 | 0.01028 | -0.2244 | -70.6128
-14.5 | -0.6658 | 0.00977 | -0.2253 | -68.1474
-14 | -0.6053 | 0.00928 | -0.2263 | -65.2263
-13.5 | -0.5445 | 0.00877 | -0.2273 | -62.0867
-13 | -0.483 | 0.00837 | -0.2283 | -57.7061
-12.5 | -0.4217 | 0.00807 | -0.2291 | -52.2553
-12 | -0.3596 | 0.00766 | -0.2301 | -46.9452
-11.5 | -0.298 | 0.00738 | -0.2309 | -40.3794
-11 | -0.2357 | 0.00712 | -0.2318 | -33.1039
-10.5 | -0.1737 | 0.00685 | -0.2327 | -25.3577
-10 | -0.1113 | 0.00664 | -0.2335 | -16.762
-9.5 | -0.0493 | 0.00642 | -0.2344 | -7.6791
-9 | 0.0131 | 0.00625 | -0.2352 | 2.096
-8.5 | 0.0752 | 0.00609 | -0.236 | 12.3481
-8 | 0.1375 | 0.00595 | -0.2368 | 23.1092
-7.5 | 0.1995 | 0.00581 | -0.2376 | 34.3373
-7 | 0.2616 | 0.00571 | -0.2384 | 45.8144
-6.5 | 0.3234 | 0.00562 | -0.2391 | 57.5445
-6 | 0.3855 | 0.00553 | -0.2399 | 69.7107
-5.5 | 0.4468 | 0.00549 | -0.2406 | 81.3843
-5 | 0.5087 | 0.00543 | -0.2413 | 93.6832
-4.5 | 0.5696 | 0.00542 | -0.2419 | 105.0923
-4 | 0.6313 | 0.00537 | -0.2427 | 117.5605
-3.5 | 0.6917 | 0.00541 | -0.2432 | 127.8558
-3 | 0.7528 | 0.0054 | -0.2438 | 139.4074
-2.5 | 0.813 | 0.00544 | -0.2443 | 149.4485
-2 | 0.873 | 0.0055 | -0.2448 | 158.7273
-1.5 | 0.9333 | 0.00553 | -0.2453 | 168.7703
-1 | 0.9922 | 0.00563 | -0.2456 | 176.2345
-0.5 | 1.0517 | 0.00569 | -0.246 | 184.833
0 | 1.1104 | 0.0058 | -0.2463 | 191.4483
0.5 | 1.1679 | 0.00596 | -0.2463 | 195.9564
1 | 1.2259 | 0.00608 | -0.2465 | 201.6283
1.5 | 1.283 | 0.00623 | -0.2465 | 205.939
2 | 1.3385 | 0.00645 | -0.2463 | 207.5194
2.5 | 1.3941 | 0.00664 | -0.246 | 209.9548
3 | 1.4491 | 0.00684 | -0.2457 | 211.8567
3.5 | 1.5023 | 0.0071 | -0.245 | 211.5915
4 | 1.5535 | 0.0074 | -0.244 | 209.9324
4.5 | 1.6029 | 0.00774 | -0.2427 | 207.093
5 | 1.6505 | 0.00809 | -0.241 | 204.0173
5.5 | 1.6902 | 0.00842 | -0.2377 | 200.7363
6 | 1.7258 | 0.00884 | -0.2337 | 195.2262
6.5 | 1.7608 | 0.00936 | -0.2298 | 188.1197
7 | 1.7951 | 0.00997 | -0.2259 | 180.0502
7.5 | 1.8274 | 0.0107 | -0.2218 | 170.785
8 | 1.8594 | 0.01152 | -0.2178 | 161.4062
8.5 | 1.89 | 0.01246 | -0.2138 | 151.6854
9 | 1.9179 | 0.01357 | -0.2095 | 141.3338
9.5 | 1.944 | 0.01486 | -0.2052 | 130.821
10 | 1.9688 | 0.01632 | -0.2009 | 120.6373
10.5 | 1.993 | 0.01792 | -0.1968 | 111.2165
11 | 2.018 | 0.0196 | -0.193 | 102.9592
11.5 | 2.0392 | 0.02161 | -0.189 | 94.3637
12 | 2.0586 | 0.02388 | -0.1851 | 86.206
12.5 | 2.0779 | 0.02635 | -0.1815 | 78.8577
13 | 2.0958 | 0.02878 | -0.178 | 72.8214
13.5 | 2.1123 | 0.03173 | -0.1745 | 66.5711
14 | 2.1299 | 0.03473 | -0.1715 | 61.3274
14.5 | 2.1439 | 0.03821 | -0.1684 | 56.1083
15 | 2.1564 | 0.04198 | -0.1656 | 51.3673
15.5 | 2.1699 | 0.04581 | -0.1631 | 47.3674
16 | 2.179 | 0.05023 | -0.1607 | 43.3804
16.5 | 2.1864 | 0.05498 | -0.1585 | 39.7672
17 | 2.1937 | 0.0599 | -0.1566 | 36.6227
17.5 | 2.2043 | 0.06456 | -0.155 | 34.1434
18 | 2.2102 | 0.06986 | -0.1536 | 31.6376
18.5 | 2.212 | 0.07586 | -0.1525 | 29.159
19 | 2.2151 | 0.08178 | -0.1516 | 27.0861
19.5 | 2.2128 | 0.08853 | -0.151 | 24.9949
20 | 2.2127 | 0.09504 | -0.1508 | 23.2818

## 125. Re 14M Mach 0.25 (1)
BIGFOIL.COM POLAR EXPORT
Joukowsky 18.00% thick 8.00% camber
Joukowsky 18.00% thick 8.00% camber |  |  |  | Cl Max: | 2.564 | at alpha= | 15 | deg
JavaFoil+Calcfoil stall+Eppler ext transition |  |  |  | L/D Max: | 164.035 | at alpha= | 1.5 | deg
Re: | 14000000 |  |  | Cd Min: | 0.00481 | at alpha= | -7 | deg
Mach: | 0.25 |  |  | Cl=0 at alpha= | -9.4386 | deg
|  |  |  | @ Cl=0.1, Cd= | 0.014893
|  |  |  | @ Cl=0.4, Cd= | 0.005
|  |  |  | @ Cl=0.6, Cd= | 0.0057431
alpha (deg) | Cl | Cd | Cm | Cl/Cd
-20 | -0.707 | 0.12813 | -0.156 | -5.517
-19.5 | -0.705 | 0.12032 | -0.158 | -5.856
-19 | -0.698 | 0.11241 | -0.16 | -6.211
-18.5 | -0.687 | 0.10562 | -0.162 | -6.507
-18 | -0.673 | 0.0993 | -0.164 | -6.775
-17.5 | -0.655 | 0.09275 | -0.166 | -7.065
-17 | -0.634 | 0.08664 | -0.168 | -7.321
-16.5 | -0.61 | 0.0807 | -0.17 | -7.561
-16 | -0.583 | 0.07492 | -0.172 | -7.781
-15.5 | -0.553 | 0.06913 | -0.174 | -7.999
-15 | -0.52 | 0.06364 | -0.177 | -8.173
-14.5 | -0.484 | 0.05844 | -0.179 | -8.289
-14 | -0.446 | 0.05366 | -0.182 | -8.312
-13.5 | -0.405 | 0.04924 | -0.184 | -8.223
-13 | -0.362 | 0.04469 | -0.187 | -8.093
-12.5 | -0.316 | 0.04057 | -0.189 | -7.796
-12 | -0.269 | 0.03644 | -0.192 | -7.385
-11.5 | -0.22 | 0.0328 | -0.194 | -6.708
-11 | -0.169 | 0.0293 | -0.197 | -5.773
-10.5 | -0.117 | 0.02599 | -0.2 | -4.491
-10 | -0.063 | 0.02276 | -0.203 | -2.752
-9.5 | -0.007 | 0.01975 | -0.207 | -0.351
-9 | 0.05 | 0.01713 | -0.21 | 2.94
-8.5 | 0.109 | 0.01449 | -0.214 | 7.555
-8 | 0.171 | 0.01202 | -0.218 | 14.189
-7.5 | 0.235 | 0.00967 | -0.223 | 24.283
-7 | 0.313 | 0.00481 | -0.238 | 65.164
-6.5 | 0.378 | 0.00495 | -0.239 | 76.469
-6 | 0.444 | 0.0051 | -0.239 | 86.939
-5.5 | 0.509 | 0.00528 | -0.239 | 96.49
-5 | 0.575 | 0.00552 | -0.239 | 104.126
-4.5 | 0.64 | 0.0061 | -0.239 | 104.92
-4 | 0.706 | 0.00634 | -0.24 | 111.314
-3.5 | 0.774 | 0.00654 | -0.24 | 118.402
-3 | 0.839 | 0.00678 | -0.24 | 123.756
-2.5 | 0.904 | 0.00708 | -0.24 | 127.697
-2 | 0.969 | 0.0074 | -0.24 | 130.939
-1.5 | 1.027 | 0.00772 | -0.24 | 133.102
-1 | 1.091 | 0.00809 | -0.24 | 134.757
-0.5 | 1.154 | 0.00879 | -0.24 | 131.316
0 | 1.216 | 0.00919 | -0.24 | 132.302
0.5 | 1.277 | 0.00864 | -0.24 | 147.755
1 | 1.339 | 0.0086 | -0.24 | 155.681
1.5 | 1.4 | 0.00853 | -0.24 | 164.035
2 | 1.461 | 0.00966 | -0.24 | 151.242
2.5 | 1.521 | 0.01004 | -0.24 | 151.547
3 | 1.581 | 0.01046 | -0.239 | 151.175
3.5 | 1.64 | 0.01091 | -0.239 | 150.29
4 | 1.699 | 0.0114 | -0.239 | 149.051
4.5 | 1.756 | 0.0119 | -0.239 | 147.581
5 | 1.814 | 0.01244 | -0.238 | 145.786
5.5 | 1.87 | 0.01302 | -0.238 | 143.615
6 | 1.926 | 0.01345 | -0.238 | 143.14
6.5 | 1.98 | 0.01412 | -0.237 | 140.231
7 | 2.034 | 0.01485 | -0.237 | 136.968
7.5 | 2.086 | 0.01565 | -0.236 | 133.322
8 | 2.137 | 0.01648 | -0.236 | 129.684
8.5 | 2.186 | 0.01738 | -0.235 | 125.776
9 | 2.233 | 0.01833 | -0.235 | 121.846
9.5 | 2.278 | 0.01935 | -0.234 | 117.714
10 | 2.321 | 0.02043 | -0.234 | 113.583
10.5 | 2.361 | 0.02159 | -0.233 | 109.323
11 | 2.398 | 0.02278 | -0.233 | 105.273
11.5 | 2.432 | 0.02407 | -0.232 | 101.037
12 | 2.463 | 0.02539 | -0.231 | 97.007
12.5 | 2.49 | 0.02677 | -0.231 | 93.028
13 | 2.513 | 0.02805 | -0.23 | 89.594
13.5 | 2.533 | 0.02964 | -0.229 | 85.468
14 | 2.548 | 0.03132 | -0.228 | 81.339
14.5 | 2.558 | 0.03311 | -0.228 | 77.283
15 | 2.564 | 0.03502 | -0.227 | 73.228
15.5 | 2.564 | 0.03703 | -0.226 | 69.251
16 | 2.56 | 0.03921 | -0.225 | 65.299
16.5 | 2.55 | 0.04157 | -0.224 | 61.343
17 | 2.534 | 0.04398 | -0.223 | 57.608
17.5 | 2.512 | 0.04662 | -0.222 | 53.89
18 | 2.486 | 0.04952 | -0.221 | 50.195
18.5 | 2.453 | 0.05255 | -0.22 | 46.674
19 | 2.413 | 0.05589 | -0.219 | 43.179
19.5 | 2.369 | 0.05949 | -0.218 | 39.813
20 | 2.319 | 0.06333 | -0.217 | 36.612

## 126. Re 14M Mach 0.25 (2)
BIGFOIL.COM POLAR EXPORT
Joukowsky 18.00% thick 8.00% camber
Joukowsky 18.00% thick 8.00% camber |  |  |  | Cl Max: | 2.0979 | at alpha= | 12.5 | deg
XFOIL ncrit=9 |  |  |  | L/D Max: | 211.785 | at alpha= | 3 | deg
Re: | 14000000 |  |  | Cd Min: | 0.12083 | at alpha= | -20 | deg
Mach: | 0.25 |  |  | Cl=0 at alpha= | -9.0015 | deg
|  |  |  | @ Cl=0.1, Cd= | 0.006216
|  |  |  | @ Cl=0.4, Cd= | 0.0056454
|  |  |  | @ Cl=0.6, Cd= | 0.0055008
alpha (deg) | Cl | Cd | Cm | Cl/Cd
-20 | -0.4427 | 0.12083 | -0.1278 | -3.6638
-19.5 | -0.383 | 0.10417 | -0.1596 | -3.6767
-19 | -0.3975 | 0.09499 | -0.1671 | -4.1847
-18.5 | -0.4352 | 0.08309 | -0.1773 | -5.2377
-18 | -0.4653 | 0.07305 | -0.1859 | -6.3696
-17.5 | -0.4971 | 0.06365 | -0.1937 | -7.8099
-17 | -0.5484 | 0.0532 | -0.2021 | -10.3083
-16.5 | -0.623 | 0.04192 | -0.2102 | -14.8616
-16 | -0.7513 | 0.02935 | -0.2157 | -25.598
-15.5 | -0.8454 | 0.01676 | -0.2264 | -50.4415
-15 | -0.7893 | 0.01301 | -0.2338 | -60.6687
-14.5 | -0.7271 | 0.01165 | -0.2357 | -62.412
-14 | -0.663 | 0.01069 | -0.2368 | -62.0206
-13.5 | -0.5974 | 0.01001 | -0.2375 | -59.6803
-13 | -0.5312 | 0.00943 | -0.2381 | -56.3309
-12.5 | -0.4651 | 0.00882 | -0.2389 | -52.7324
-12 | -0.3983 | 0.00837 | -0.2395 | -47.5866
-11.5 | -0.332 | 0.00799 | -0.24 | -41.5519
-11 | -0.265 | 0.00756 | -0.2408 | -35.0529
-10.5 | -0.199 | 0.00731 | -0.2412 | -27.223
-10 | -0.1321 | 0.00695 | -0.242 | -19.0072
-9.5 | -0.0663 | 0.00675 | -0.2425 | -9.8222
-9 | 0.0002 | 0.00648 | -0.2432 | 0.030864
-8.5 | 0.0657 | 0.00633 | -0.2438 | 10.3791
-8 | 0.1319 | 0.00611 | -0.2446 | 21.5876
-7.5 | 0.1969 | 0.00601 | -0.2451 | 32.7621
-7 | 0.2627 | 0.00584 | -0.2459 | 44.9829
-6.5 | 0.3273 | 0.00576 | -0.2464 | 56.8229
-6 | 0.3926 | 0.00565 | -0.2472 | 69.4867
-5.5 | 0.4567 | 0.00561 | -0.2477 | 81.4082
-5 | 0.5216 | 0.00552 | -0.2485 | 94.4928
-4.5 | 0.5852 | 0.00551 | -0.249 | 106.2069
-4 | 0.6494 | 0.00547 | -0.2497 | 118.7203
-3.5 | 0.7126 | 0.00549 | -0.2502 | 129.7996
-3 | 0.7758 | 0.0055 | -0.2507 | 141.0545
-2.5 | 0.8389 | 0.00552 | -0.2512 | 151.9746
-2 | 0.9009 | 0.00559 | -0.2516 | 161.1628
-1.5 | 0.9637 | 0.00562 | -0.2521 | 171.4769
-1 | 1.0249 | 0.00573 | -0.2523 | 178.8656
-0.5 | 1.0863 | 0.00582 | -0.2526 | 186.6495
0 | 1.1473 | 0.00592 | -0.2528 | 193.8007
0.5 | 1.2065 | 0.0061 | -0.2527 | 197.7869
1 | 1.2665 | 0.00623 | -0.2527 | 203.2905
1.5 | 1.3256 | 0.00639 | -0.2526 | 207.4491
2 | 1.3824 | 0.00662 | -0.2521 | 208.8218
2.5 | 1.439 | 0.00684 | -0.2515 | 210.3801
3 | 1.4952 | 0.00706 | -0.2507 | 211.7847
3.5 | 1.5487 | 0.00734 | -0.2495 | 210.9946
4 | 1.5989 | 0.00768 | -0.2477 | 208.1901
4.5 | 1.6398 | 0.00801 | -0.244 | 204.7191
5 | 1.6805 | 0.00838 | -0.2403 | 200.537
5.5 | 1.7201 | 0.00884 | -0.2366 | 194.5814
6 | 1.7573 | 0.00944 | -0.2326 | 186.1547
6.5 | 1.7926 | 0.01015 | -0.2283 | 176.6108
7 | 1.827 | 0.01097 | -0.2241 | 166.5451
7.5 | 1.8607 | 0.0119 | -0.2199 | 156.3613
8 | 1.891 | 0.01304 | -0.2154 | 145.0153
8.5 | 1.92 | 0.01432 | -0.2108 | 134.0782
9 | 1.947 | 0.0158 | -0.2063 | 123.2278
9.5 | 1.9724 | 0.0175 | -0.2017 | 112.7086
10 | 1.9982 | 0.01931 | -0.1974 | 103.4801
10.5 | 2.0216 | 0.0214 | -0.1931 | 94.4673
11 | 2.0447 | 0.02366 | -0.189 | 86.4201
11.5 | 2.0629 | 0.02641 | -0.1847 | 78.1106
12 | 2.0814 | 0.02932 | -0.1808 | 70.9891
12.5 | 2.0979 | 0.0326 | -0.1771 | 64.3528

## 127. Re 14M Mach 0.50 (1)
BIGFOIL.COM POLAR EXPORT
Joukowsky 18.00% thick 8.00% camber
Joukowsky 18.00% thick 8.00% camber |  |  |  | Cl Max: | 2.407 | at alpha= | 10 | deg
JavaFoil+Calcfoil stall+Eppler ext transition |  |  |  | L/D Max: | 144.371 | at alpha= | -1.5 | deg
Re: | 14000000 |  |  | Cd Min: | 0.00634 | at alpha= | -5 | deg
Mach: | 0.5 |  |  | Cl=0 at alpha= | -9.4407 | deg
|  |  |  | @ Cl=0.1, Cd= | 0.026711
|  |  |  | @ Cl=0.4, Cd= | 0.01369
|  |  |  | @ Cl=0.6, Cd= | 0.0077344
alpha (deg) | Cl | Cd | Cm | Cl/Cd
-20 | -0.636 | 0.16919 | -0.161 | -3.756
-19.5 | -0.603 | 0.18318 | -0.157 | -3.294
-19 | -0.574 | 0.16712 | -0.157 | -3.432
-18.5 | -0.544 | 0.1516 | -0.159 | -3.589
-18 | -0.513 | 0.15666 | -0.155 | -3.272
-17.5 | -0.483 | 0.14083 | -0.157 | -3.43
-17 | -0.454 | 0.12778 | -0.159 | -3.551
-16.5 | -0.422 | 0.13326 | -0.153 | -3.166
-16 | -0.393 | 0.11482 | -0.159 | -3.425
-15.5 | -0.363 | 0.10985 | -0.156 | -3.301
-15 | -0.335 | 0.09396 | -0.167 | -3.566
-14.5 | -0.307 | 0.08229 | -0.177 | -3.735
-14 | -0.275 | 0.08586 | -0.168 | -3.2
-13.5 | -0.247 | 0.07335 | -0.18 | -3.369
-13 | -0.215 | 0.07484 | -0.174 | -2.879
-12.5 | -0.184 | 0.07698 | -0.168 | -2.391
-12 | -0.154 | 0.07223 | -0.171 | -2.136
-11.5 | -0.177 | 0.06025 | -0.183 | -2.932
-11 | -0.154 | 0.05143 | -0.192 | -2.994
-10.5 | -0.112 | 0.04456 | -0.199 | -2.519
-10 | -0.062 | 0.03882 | -0.205 | -1.603
-9.5 | -0.007 | 0.03398 | -0.21 | -0.207
-9 | 0.052 | 0.02978 | -0.214 | 1.738
-8.5 | 0.113 | 0.02588 | -0.219 | 4.381
-8 | 0.177 | 0.02251 | -0.224 | 7.882
-7.5 | 0.244 | 0.01944 | -0.228 | 12.528
-7 | 0.312 | 0.01675 | -0.233 | 18.615
-6.5 | 0.382 | 0.01426 | -0.238 | 26.8
-6 | 0.455 | 0.01195 | -0.243 | 38.106
-5.5 | 0.533 | 0.01007 | -0.249 | 52.896
-5 | 0.64 | 0.00634 | -0.267 | 100.921
-4.5 | 0.714 | 0.0066 | -0.268 | 108.065
-4 | 0.787 | 0.00689 | -0.268 | 114.198
-3.5 | 0.866 | 0.00728 | -0.268 | 118.856
-3 | 0.938 | 0.00763 | -0.268 | 122.905
-2.5 | 1.011 | 0.00805 | -0.268 | 125.497
-2 | 1.083 | 0.00797 | -0.268 | 135.844
-1.5 | 1.145 | 0.00793 | -0.268 | 144.371
-1 | 1.215 | 0.00893 | -0.268 | 136.036
-0.5 | 1.285 | 0.00931 | -0.267 | 138.063
0 | 1.347 | 0.00972 | -0.267 | 138.524
0.5 | 1.415 | 0.0102 | -0.267 | 138.735
1 | 1.482 | 0.01066 | -0.267 | 138.97
1.5 | 1.548 | 0.01119 | -0.267 | 138.374
2 | 1.614 | 0.01177 | -0.266 | 137.096
2.5 | 1.678 | 0.01238 | -0.266 | 135.619
3 | 1.742 | 0.01302 | -0.266 | 133.822
3.5 | 1.805 | 0.01373 | -0.265 | 131.45
4 | 1.867 | 0.01453 | -0.265 | 128.509
4.5 | 1.928 | 0.01538 | -0.265 | 125.316
5 | 1.987 | 0.01633 | -0.264 | 121.665
5.5 | 2.045 | 0.01736 | -0.264 | 117.806
6 | 2.101 | 0.01845 | -0.263 | 113.874
6.5 | 2.154 | 0.01956 | -0.262 | 110.127
7 | 2.206 | 0.02098 | -0.262 | 105.138
7.5 | 2.253 | 0.02255 | -0.261 | 99.904
8 | 2.297 | 0.0243 | -0.26 | 94.541
8.5 | 2.336 | 0.02628 | -0.259 | 88.878
9 | 2.369 | 0.02842 | -0.259 | 83.348
9.5 | 2.393 | 0.0309 | -0.258 | 77.454
10 | 2.407 | 0.03365 | -0.257 | 71.535
10.5 | 2.407 | 0.03682 | -0.255 | 65.37
11 | 2.388 | 0.04043 | -0.254 | 59.073
11.5 | 2.341 | 0.0447 | -0.253 | 52.373
12 | 2.244 | 0.05 | -0.251 | 44.87
12.5 | 2.023 | 0.05757 | -0.249 | 35.142
13 | 1.452 | 0.0656 | -0.246 | 22.133
13.5 | 1.476 | 0.07005 | -0.245 | 21.068
14 | 1.475 | 0.09068 | -0.237 | 16.265
14.5 | 1.475 | 0.11119 | -0.229 | 13.264
15 | 1.445 | 0.14971 | -0.209 | 9.65

## 128. Re 14M Mach 0.50 (2)
BIGFOIL.COM POLAR EXPORT
Joukowsky 18.00% thick 8.00% camber
Joukowsky 18.00% thick 8.00% camber |  |  |  | Cl Max: | 2.1579 | at alpha= | 13.5 | deg
XFOIL ncrit=9 |  |  |  | L/D Max: | 198.37 | at alpha= | 0.5 | deg
Re: | 14000000 |  |  | Cd Min: | 0.17004 | at alpha= | 18.5 | deg
Mach: | 0.5 |  |  | Cl=0 at alpha= | -8.5029 | deg
|  |  |  | @ Cl=0.1, Cd= | 0.007205
|  |  |  | @ Cl=0.4, Cd= | 0.0063148
|  |  |  | @ Cl=0.6, Cd= | 0.0060454
alpha (deg) | Cl | Cd | Cm | Cl/Cd
-16 | -0.048 | 0.10215 | -0.1939 | -0.4699
-15.5 | -0.0452 | 0.09519 | -0.199 | -0.47484
-15 | -0.0406 | 0.08857 | -0.2039 | -0.45839
-14.5 | -0.0517 | 0.08066 | -0.2101 | -0.64096
-13.5 | -0.0784 | 0.06562 | -0.2223 | -1.1948
-13 | -0.0968 | 0.05842 | -0.228 | -1.657
-12.5 | -0.1393 | 0.04994 | -0.2352 | -2.7893
-12 | -0.207 | 0.04087 | -0.2423 | -5.0648
-11.5 | -0.2956 | 0.03233 | -0.2468 | -9.1432
-11 | -0.4054 | 0.02136 | -0.2588 | -18.9794
-10.5 | -0.3574 | 0.0111 | -0.2807 | -32.1982
-10 | -0.2664 | 0.0097 | -0.2813 | -27.4639
-9.5 | -0.1752 | 0.00876 | -0.2812 | -20
-9 | -0.0873 | 0.00816 | -0.2806 | -10.6985
-8.5 | 0.0005 | 0.00763 | -0.2803 | 0.065531
-8 | 0.0851 | 0.00727 | -0.2798 | 11.7056
-7.5 | 0.1699 | 0.0069 | -0.2797 | 24.6232
-7 | 0.2515 | 0.00669 | -0.2794 | 37.5934
-6.5 | 0.3337 | 0.00644 | -0.2795 | 51.8168
-6 | 0.4131 | 0.00629 | -0.2794 | 65.6757
-5.5 | 0.4929 | 0.00614 | -0.2797 | 80.2769
-5 | 0.5701 | 0.00608 | -0.2797 | 93.7664
-4.5 | 0.6479 | 0.00599 | -0.2799 | 108.1636
-4 | 0.7235 | 0.00597 | -0.2801 | 121.1893
-3.5 | 0.799 | 0.00595 | -0.2803 | 134.2857
-3 | 0.8734 | 0.00597 | -0.2804 | 146.2982
-2.5 | 0.9461 | 0.00603 | -0.2803 | 156.8988
-2 | 1.0194 | 0.00607 | -0.2804 | 167.9407
-1.5 | 1.089 | 0.00621 | -0.2799 | 175.3623
-1 | 1.1601 | 0.0063 | -0.2796 | 184.1429
-0.5 | 1.2276 | 0.00646 | -0.2787 | 190.031
0 | 1.2926 | 0.00666 | -0.2773 | 194.0841
0.5 | 1.3509 | 0.00681 | -0.2746 | 198.37
1 | 1.4017 | 0.00713 | -0.2705 | 196.5919
1.5 | 1.459 | 0.00743 | -0.2677 | 196.3661
2 | 1.5133 | 0.00785 | -0.2643 | 192.7771
2.5 | 1.5633 | 0.00841 | -0.2603 | 185.8859
3 | 1.6188 | 0.0089 | -0.2573 | 181.8876
3.5 | 1.6677 | 0.00962 | -0.2532 | 173.3576
4 | 1.7125 | 0.01056 | -0.2485 | 162.1686
4.5 | 1.762 | 0.01145 | -0.2446 | 153.8865
5 | 1.8102 | 0.01247 | -0.2406 | 145.1644
5.5 | 1.8499 | 0.01391 | -0.2355 | 132.9907
6 | 1.888 | 0.01554 | -0.2304 | 121.4929
6.5 | 1.9287 | 0.01723 | -0.2257 | 111.9385
7 | 1.965 | 0.01925 | -0.2207 | 102.0779
7.5 | 1.9973 | 0.02165 | -0.2155 | 92.254
8 | 2.0255 | 0.02445 | -0.2101 | 82.8425
8.5 | 2.0504 | 0.02764 | -0.2048 | 74.1823
9 | 2.075 | 0.03107 | -0.1997 | 66.7847
9.5 | 2.0975 | 0.03486 | -0.1948 | 60.1692
10 | 2.1175 | 0.03904 | -0.19 | 54.2392
10.5 | 2.1325 | 0.04381 | -0.1854 | 48.6761
11 | 2.1447 | 0.04902 | -0.181 | 43.7515
11.5 | 2.1513 | 0.05499 | -0.1769 | 39.1217
12 | 2.1547 | 0.06154 | -0.1732 | 35.013
12.5 | 2.1568 | 0.06848 | -0.17 | 31.4953
13 | 2.1573 | 0.07587 | -0.1673 | 28.4342
13.5 | 2.1579 | 0.08353 | -0.1652 | 25.8338
14 | 2.1565 | 0.0917 | -0.1636 | 23.5169
15 | 2.1526 | 0.1095 | -0.1633 | 19.6584
15.5 | 2.1486 | 0.11843 | -0.1633 | 18.1424
16 | 2.146 | 0.12728 | -0.1639 | 16.8605
16.5 | 2.1453 | 0.13596 | -0.1648 | 15.7789
17 | 2.1436 | 0.14474 | -0.1663 | 14.81
17.5 | 2.1434 | 0.15342 | -0.1682 | 13.9708
18 | 2.1434 | 0.1621 | -0.1705 | 13.2227
18.5 | 2.1497 | 0.17004 | -0.1728 | 12.6423

## 129. Re 16M Mach 0.00 (1)
BIGFOIL.COM POLAR EXPORT
Joukowsky 18.00% thick 8.00% camber
Joukowsky 18.00% thick 8.00% camber |  |  |  | Cl Max: | 2.628 | at alpha= | 17.5 | deg
JavaFoil+Calcfoil stall+Eppler ext transition |  |  |  | L/D Max: | 169.096 | at alpha= | 2.5 | deg
Re: | 16000000 |  |  | Cd Min: | 0.00451 | at alpha= | -8 | deg
Mach: | 0 |  |  | Cl=0 at alpha= | -9.4386 | deg
|  |  |  | @ Cl=0.1, Cd= | 0.011004
|  |  |  | @ Cl=0.4, Cd= | 0.0049986
|  |  |  | @ Cl=0.6, Cd= | 0.005566
alpha (deg) | Cl | Cd | Cm | Cl/Cd
-20 | -0.832 | 0.10803 | -0.161 | -7.697
-19.5 | -0.812 | 0.10167 | -0.162 | -7.983
-19 | -0.789 | 0.09591 | -0.164 | -8.224
-18.5 | -0.764 | 0.0904 | -0.165 | -8.447
-18 | -0.737 | 0.08471 | -0.167 | -8.695
-17.5 | -0.708 | 0.07945 | -0.169 | -8.906
-17 | -0.677 | 0.07416 | -0.17 | -9.124
-16.5 | -0.644 | 0.06893 | -0.172 | -9.342
-16 | -0.609 | 0.06406 | -0.174 | -9.51
-15.5 | -0.573 | 0.0593 | -0.176 | -9.656
-15 | -0.535 | 0.05429 | -0.178 | -9.847
-14.5 | -0.494 | 0.05015 | -0.18 | -9.857
-14 | -0.452 | 0.04601 | -0.182 | -9.832
-13.5 | -0.409 | 0.04191 | -0.184 | -9.755
-13 | -0.363 | 0.03809 | -0.187 | -9.542
-12.5 | -0.317 | 0.03423 | -0.189 | -9.257
-12 | -0.269 | 0.03073 | -0.192 | -8.743
-11.5 | -0.219 | 0.02746 | -0.194 | -7.979
-11 | -0.168 | 0.02435 | -0.197 | -6.905
-10.5 | -0.116 | 0.02131 | -0.2 | -5.436
-10 | -0.062 | 0.01832 | -0.203 | -3.391
-9.5 | -0.007 | 0.01559 | -0.206 | -0.441
-9 | 0.05 | 0.01314 | -0.21 | 3.806
-8.5 | 0.109 | 0.01062 | -0.214 | 10.251
-8 | 0.178 | 0.00451 | -0.23 | 39.504
-7.5 | 0.241 | 0.0046 | -0.231 | 52.407
-7 | 0.304 | 0.00478 | -0.231 | 63.521
-6.5 | 0.367 | 0.00492 | -0.231 | 74.601
-6 | 0.43 | 0.00507 | -0.231 | 84.857
-5.5 | 0.494 | 0.0053 | -0.231 | 93.074
-5 | 0.557 | 0.00545 | -0.232 | 102.179
-4.5 | 0.62 | 0.00562 | -0.232 | 110.399
-4 | 0.684 | 0.00616 | -0.232 | 110.913
-3.5 | 0.75 | 0.00637 | -0.232 | 117.736
-3 | 0.813 | 0.00661 | -0.232 | 123.023
-2.5 | 0.875 | 0.00686 | -0.232 | 127.603
-2 | 0.938 | 0.00714 | -0.233 | 131.378
-1.5 | 0.995 | 0.00743 | -0.233 | 133.85
-1 | 1.057 | 0.00779 | -0.233 | 135.633
-0.5 | 1.118 | 0.00815 | -0.233 | 137.271
0 | 1.179 | 0.0087 | -0.233 | 135.508
0.5 | 1.24 | 0.00913 | -0.233 | 135.882
1 | 1.3 | 0.00891 | -0.233 | 145.818
1.5 | 1.359 | 0.00888 | -0.233 | 152.962
2 | 1.418 | 0.00882 | -0.232 | 160.874
2.5 | 1.477 | 0.00874 | -0.232 | 169.096
3 | 1.535 | 0.0099 | -0.232 | 155.118
3.5 | 1.593 | 0.0103 | -0.232 | 154.653
4 | 1.651 | 0.01072 | -0.232 | 154.004
4.5 | 1.708 | 0.01116 | -0.231 | 152.979
5 | 1.764 | 0.01163 | -0.231 | 151.671
5.5 | 1.819 | 0.01215 | -0.231 | 149.731
6 | 1.874 | 0.01265 | -0.231 | 148.18
6.5 | 1.928 | 0.01302 | -0.23 | 148.045
7 | 1.981 | 0.01364 | -0.23 | 145.308
7.5 | 2.033 | 0.01429 | -0.23 | 142.257
8 | 2.084 | 0.01499 | -0.229 | 139.014
8.5 | 2.134 | 0.01573 | -0.229 | 135.646
9 | 2.182 | 0.01651 | -0.228 | 132.105
9.5 | 2.228 | 0.01734 | -0.228 | 128.496
10 | 2.272 | 0.0182 | -0.227 | 124.828
10.5 | 2.315 | 0.01909 | -0.227 | 121.248
11 | 2.355 | 0.02004 | -0.226 | 117.52
11.5 | 2.393 | 0.02103 | -0.226 | 113.78
12 | 2.429 | 0.02207 | -0.225 | 110.051
12.5 | 2.462 | 0.02315 | -0.225 | 106.358
13 | 2.492 | 0.02426 | -0.224 | 102.739
13.5 | 2.52 | 0.02521 | -0.223 | 99.959
14 | 2.545 | 0.02648 | -0.223 | 96.098
14.5 | 2.567 | 0.0278 | -0.222 | 92.327
15 | 2.585 | 0.02918 | -0.221 | 88.578
15.5 | 2.6 | 0.03066 | -0.221 | 84.821
16 | 2.613 | 0.03222 | -0.22 | 81.093
16.5 | 2.621 | 0.03387 | -0.219 | 77.402
17 | 2.626 | 0.03558 | -0.218 | 73.816
17.5 | 2.628 | 0.0374 | -0.218 | 70.267
18 | 2.626 | 0.03937 | -0.217 | 66.71
18.5 | 2.621 | 0.04137 | -0.216 | 63.364
19 | 2.612 | 0.04354 | -0.215 | 60.007
19.5 | 2.6 | 0.04586 | -0.214 | 56.697
20 | 2.586 | 0.04835 | -0.213 | 53.482

## 130. Re 16M Mach 0.00 (2)
BIGFOIL.COM POLAR EXPORT
Joukowsky 18.00% thick 8.00% camber
Joukowsky 18.00% thick 8.00% camber |  |  |  | Cl Max: | 2.233 | at alpha= | 19.5 | deg
XFOIL ncrit=9 |  |  |  | L/D Max: | 211.897 | at alpha= | 3 | deg
Re: | 16000000 |  |  | Cd Min: | 0.08918 | at alpha= | 20 | deg
Mach: | 0 |  |  | Cl=0 at alpha= | -9.1288 | deg
|  |  |  | @ Cl=0.1, Cd= | 0.005905
|  |  |  | @ Cl=0.4, Cd= | 0.0054349
|  |  |  | @ Cl=0.6, Cd= | 0.0053206
alpha (deg) | Cl | Cd | Cm | Cl/Cd
-20 | -0.6554 | 0.06917 | -0.1776 | -9.4752
-19.5 | -0.7366 | 0.05435 | -0.1898 | -13.5529
-19 | -0.8054 | 0.04302 | -0.1975 | -18.7215
-18.5 | -0.9377 | 0.02898 | -0.2035 | -32.3568
-18 | -1.0405 | 0.01709 | -0.2091 | -60.8836
-17.5 | -0.9967 | 0.0134 | -0.2165 | -74.3806
-17 | -0.9431 | 0.01241 | -0.2181 | -75.9952
-16.5 | -0.8876 | 0.01168 | -0.2193 | -75.9932
-16 | -0.8308 | 0.01098 | -0.2205 | -75.6648
-15.5 | -0.7732 | 0.01028 | -0.2217 | -75.214
-15 | -0.7148 | 0.00972 | -0.2228 | -73.5391
-14.5 | -0.6551 | 0.00926 | -0.2238 | -70.7451
-14 | -0.5956 | 0.00887 | -0.2247 | -67.1477
-13.5 | -0.5351 | 0.00839 | -0.2258 | -63.7783
-13 | -0.4749 | 0.00805 | -0.2267 | -58.9938
-12.5 | -0.4138 | 0.00775 | -0.2277 | -53.3935
-12 | -0.3529 | 0.00743 | -0.2286 | -47.4966
-11.5 | -0.2916 | 0.00712 | -0.2296 | -40.9551
-11 | -0.2304 | 0.00692 | -0.2304 | -33.2948
-10.5 | -0.1688 | 0.00665 | -0.2314 | -25.3835
-10 | -0.1074 | 0.00646 | -0.2322 | -16.6254
-9.5 | -0.0458 | 0.00627 | -0.2331 | -7.3046
-9 | 0.0159 | 0.0061 | -0.234 | 2.6066
-8.5 | 0.0774 | 0.00596 | -0.2348 | 12.9866
-8 | 0.139 | 0.00581 | -0.2356 | 23.9243
-7.5 | 0.2005 | 0.0057 | -0.2364 | 35.1754
-7 | 0.262 | 0.00561 | -0.2372 | 46.7023
-6.5 | 0.3234 | 0.00551 | -0.238 | 58.6933
-6 | 0.3846 | 0.00545 | -0.2387 | 70.5688
-5.5 | 0.4459 | 0.00539 | -0.2395 | 82.7273
-5 | 0.5068 | 0.00536 | -0.2402 | 94.5522
-4.5 | 0.568 | 0.00531 | -0.2409 | 106.968
-4 | 0.6282 | 0.00533 | -0.2415 | 117.8612
-3.5 | 0.6891 | 0.00531 | -0.2422 | 129.774
-3 | 0.749 | 0.00535 | -0.2427 | 140
-2.5 | 0.8093 | 0.00536 | -0.2433 | 150.9888
-2 | 0.869 | 0.00541 | -0.2438 | 160.6285
-1.5 | 0.9281 | 0.00549 | -0.2442 | 169.0528
-1 | 0.9878 | 0.00553 | -0.2447 | 178.6257
-0.5 | 1.046 | 0.00565 | -0.245 | 185.1327
0 | 1.104 | 0.00577 | -0.2452 | 191.3345
0.5 | 1.1624 | 0.00586 | -0.2455 | 198.3618
1 | 1.2192 | 0.00602 | -0.2455 | 202.5249
1.5 | 1.2755 | 0.0062 | -0.2455 | 205.7258
2 | 1.3321 | 0.00635 | -0.2455 | 209.7795
2.5 | 1.3873 | 0.00655 | -0.2453 | 211.8015
3 | 1.4409 | 0.0068 | -0.2448 | 211.8971
3.5 | 1.4936 | 0.00707 | -0.2442 | 211.2588
4 | 1.5455 | 0.00734 | -0.2434 | 210.5586
4.5 | 1.596 | 0.00764 | -0.2424 | 208.9005
5 | 1.6447 | 0.00796 | -0.241 | 206.6206
5.5 | 1.6901 | 0.00833 | -0.239 | 202.8932
6 | 1.7223 | 0.00872 | -0.2344 | 197.5115
6.5 | 1.756 | 0.00924 | -0.2303 | 190.0433
7 | 1.7898 | 0.00982 | -0.2263 | 182.2607
7.5 | 1.8226 | 0.01051 | -0.2224 | 173.4158
8 | 1.8537 | 0.0113 | -0.2183 | 164.0442
8.5 | 1.8828 | 0.01223 | -0.2141 | 153.9493
9 | 1.911 | 0.01327 | -0.2099 | 144.009
9.5 | 1.9384 | 0.01445 | -0.2059 | 134.1453
10 | 1.9662 | 0.01572 | -0.202 | 125.0763
10.5 | 1.9902 | 0.01723 | -0.1979 | 115.5078
11 | 2.0124 | 0.01895 | -0.1937 | 106.1953
11.5 | 2.0344 | 0.02083 | -0.1898 | 97.6668
12 | 2.055 | 0.02291 | -0.186 | 89.6988
12.5 | 2.0782 | 0.02499 | -0.1827 | 83.1613
13 | 2.0978 | 0.02718 | -0.1794 | 77.1818
13.5 | 2.1133 | 0.03007 | -0.1759 | 70.2793
14 | 2.1313 | 0.03292 | -0.1728 | 64.7418
14.5 | 2.1462 | 0.03615 | -0.1697 | 59.3693
15 | 2.1655 | 0.03912 | -0.1673 | 55.3553
15.5 | 2.178 | 0.04285 | -0.1646 | 50.8285
16 | 2.1871 | 0.04707 | -0.162 | 46.4648
16.5 | 2.1976 | 0.05132 | -0.1598 | 42.8215
17 | 2.2071 | 0.05579 | -0.1578 | 39.5609
17.5 | 2.2124 | 0.0609 | -0.156 | 36.3284
18 | 2.2189 | 0.06598 | -0.1545 | 33.6299
18.5 | 2.2292 | 0.07067 | -0.1533 | 31.5438
19 | 2.2299 | 0.0767 | -0.1522 | 29.073
19.5 | 2.233 | 0.08253 | -0.1514 | 27.0568
20 | 2.2307 | 0.08918 | -0.1509 | 25.0135

## 131. Re 16M Mach 0.10 (1)
BIGFOIL.COM POLAR EXPORT
Joukowsky 18.00% thick 8.00% camber
Joukowsky 18.00% thick 8.00% camber |  |  |  | Cl Max: | 2.618 | at alpha= | 17 | deg
JavaFoil+Calcfoil stall+Eppler ext transition |  |  |  | L/D Max: | 168.451 | at alpha= | 2.5 | deg
Re: | 16000000 |  |  | Cd Min: | 0.00467 | at alpha= | -7.5 | deg
Mach: | 0.1 |  |  | Cl=0 at alpha= | -9.4386 | deg
|  |  |  | @ Cl=0.1, Cd= | 0.011321
|  |  |  | @ Cl=0.4, Cd= | 0.0049835
|  |  |  | @ Cl=0.6, Cd= | 0.0055616
alpha (deg) | Cl | Cd | Cm | Cl/Cd
-20 | -0.818 | 0.11066 | -0.16 | -7.396
-19.5 | -0.8 | 0.10416 | -0.162 | -7.683
-19 | -0.779 | 0.09785 | -0.164 | -7.964
-18.5 | -0.756 | 0.09226 | -0.165 | -8.189
-18 | -0.73 | 0.08673 | -0.167 | -8.415
-17.5 | -0.702 | 0.08105 | -0.168 | -8.663
-17 | -0.672 | 0.0759 | -0.17 | -8.856
-16.5 | -0.64 | 0.07065 | -0.172 | -9.064
-16 | -0.606 | 0.06561 | -0.174 | -9.243
-15.5 | -0.571 | 0.06053 | -0.176 | -9.428
-15 | -0.533 | 0.05567 | -0.178 | -9.577
-14.5 | -0.493 | 0.0512 | -0.18 | -9.638
-14 | -0.452 | 0.04702 | -0.182 | -9.612
-13.5 | -0.409 | 0.04296 | -0.184 | -9.509
-13 | -0.364 | 0.03895 | -0.187 | -9.334
-12.5 | -0.317 | 0.0352 | -0.189 | -9.005
-12 | -0.269 | 0.03146 | -0.192 | -8.549
-11.5 | -0.219 | 0.02815 | -0.194 | -7.795
-11 | -0.168 | 0.02499 | -0.197 | -6.738
-10.5 | -0.116 | 0.0219 | -0.2 | -5.299
-10 | -0.062 | 0.01901 | -0.203 | -3.272
-9.5 | -0.007 | 0.01622 | -0.206 | -0.424
-9 | 0.05 | 0.01366 | -0.21 | 3.665
-8.5 | 0.109 | 0.0109 | -0.214 | 9.998
-8 | 0.171 | 0.00883 | -0.22 | 19.41
-7.5 | 0.242 | 0.00467 | -0.232 | 51.894
-7 | 0.305 | 0.00479 | -0.232 | 63.733
-6.5 | 0.369 | 0.00489 | -0.232 | 75.43
-6 | 0.432 | 0.00508 | -0.232 | 85.138
-5.5 | 0.496 | 0.00531 | -0.233 | 93.362
-5 | 0.56 | 0.00546 | -0.233 | 102.53
-4.5 | 0.623 | 0.00562 | -0.233 | 111.02
-4 | 0.687 | 0.00619 | -0.233 | 110.957
-3.5 | 0.754 | 0.00641 | -0.233 | 117.617
-3 | 0.817 | 0.00663 | -0.233 | 123.181
-2.5 | 0.88 | 0.00694 | -0.234 | 126.714
-2 | 0.943 | 0.00716 | -0.234 | 131.62
-1.5 | 1 | 0.0075 | -0.234 | 133.287
-1 | 1.062 | 0.00785 | -0.234 | 135.283
-0.5 | 1.124 | 0.0084 | -0.234 | 133.743
0 | 1.185 | 0.00875 | -0.234 | 135.351
0.5 | 1.246 | 0.00922 | -0.234 | 135.131
1 | 1.306 | 0.00899 | -0.234 | 145.224
1.5 | 1.365 | 0.00895 | -0.234 | 152.497
2 | 1.425 | 0.00889 | -0.234 | 160.348
2.5 | 1.484 | 0.00881 | -0.233 | 168.451
3 | 1.543 | 0.00998 | -0.233 | 154.612
3.5 | 1.601 | 0.01039 | -0.233 | 154.011
4 | 1.658 | 0.01082 | -0.233 | 153.288
4.5 | 1.715 | 0.01126 | -0.233 | 152.285
5 | 1.772 | 0.01175 | -0.232 | 150.825
5.5 | 1.827 | 0.01228 | -0.232 | 148.833
6 | 1.882 | 0.01278 | -0.232 | 147.258
6.5 | 1.936 | 0.01317 | -0.231 | 147.02
7 | 1.99 | 0.0138 | -0.231 | 144.2
7.5 | 2.042 | 0.01449 | -0.231 | 140.941
8 | 2.093 | 0.01521 | -0.23 | 137.627
8.5 | 2.142 | 0.01596 | -0.23 | 134.221
9 | 2.19 | 0.01675 | -0.229 | 130.708
9.5 | 2.236 | 0.0176 | -0.229 | 127.07
10 | 2.28 | 0.01849 | -0.228 | 123.306
10.5 | 2.322 | 0.01942 | -0.228 | 119.571
11 | 2.362 | 0.0204 | -0.227 | 115.826
11.5 | 2.4 | 0.02141 | -0.227 | 112.12
12 | 2.435 | 0.02246 | -0.226 | 108.41
12.5 | 2.468 | 0.02361 | -0.226 | 104.514
13 | 2.497 | 0.02475 | -0.225 | 100.903
13.5 | 2.524 | 0.02577 | -0.224 | 97.926
14 | 2.547 | 0.02705 | -0.224 | 94.172
14.5 | 2.568 | 0.02844 | -0.223 | 90.302
15 | 2.585 | 0.0299 | -0.222 | 86.451
15.5 | 2.598 | 0.03142 | -0.221 | 82.681
16 | 2.608 | 0.03304 | -0.221 | 78.944
16.5 | 2.615 | 0.03476 | -0.22 | 75.235
17 | 2.618 | 0.03659 | -0.219 | 71.541
17.5 | 2.617 | 0.03846 | -0.218 | 68.037
18 | 2.612 | 0.04057 | -0.218 | 64.389
18.5 | 2.604 | 0.04268 | -0.217 | 61.012
19 | 2.592 | 0.04497 | -0.216 | 57.633
19.5 | 2.576 | 0.04738 | -0.215 | 54.378
20 | 2.558 | 0.04996 | -0.214 | 51.192

## 132. Re 16M Mach 0.10 (2)
BIGFOIL.COM POLAR EXPORT
Joukowsky 18.00% thick 8.00% camber
Joukowsky 18.00% thick 8.00% camber |  |  |  | Cl Max: | 2.0796 | at alpha= | 12.5 | deg
XFOIL ncrit=9 |  |  |  | L/D Max: | 212.128 | at alpha= | 2.5 | deg
Re: | 16000000 |  |  | Cd Min: | 0.0659 | at alpha= | -19.5 | deg
Mach: | 0.1 |  |  | Cl=0 at alpha= | -9.1099 | deg
|  |  |  | @ Cl=0.1, Cd= | 0.0059378
|  |  |  | @ Cl=0.4, Cd= | 0.0054641
|  |  |  | @ Cl=0.6, Cd= | 0.0053344
alpha (deg) | Cl | Cd | Cm | Cl/Cd
-19.5 | -0.6411 | 0.0659 | -0.1827 | -9.7284
-19 | -0.716 | 0.05251 | -0.1932 | -13.6355
-18.5 | -0.8126 | 0.03916 | -0.202 | -20.7508
-18 | -0.9336 | 0.02713 | -0.2055 | -34.4121
-17.5 | -1.0076 | 0.0148 | -0.217 | -68.0811
-17 | -0.9562 | 0.01309 | -0.22 | -73.0481
-16.5 | -0.901 | 0.01216 | -0.2213 | -74.0954
-16 | -0.8435 | 0.01144 | -0.2225 | -73.7325
-15.5 | -0.7853 | 0.01068 | -0.2237 | -73.53
-15 | -0.7263 | 0.01001 | -0.2248 | -72.5574
-14.5 | -0.6659 | 0.00947 | -0.2258 | -70.3168
-14 | -0.6055 | 0.00908 | -0.2266 | -66.685
-13.5 | -0.5441 | 0.00858 | -0.2276 | -63.4149
-13 | -0.4831 | 0.00818 | -0.2286 | -59.0587
-12.5 | -0.4211 | 0.00785 | -0.2294 | -53.6433
-12 | -0.3595 | 0.00755 | -0.2303 | -47.6159
-11.5 | -0.2973 | 0.0072 | -0.2312 | -41.2917
-11 | -0.2354 | 0.00699 | -0.232 | -33.6767
-10.5 | -0.173 | 0.00672 | -0.2329 | -25.744
-10 | -0.1109 | 0.00651 | -0.2337 | -17.0353
-9.5 | -0.0486 | 0.00632 | -0.2346 | -7.6899
-9 | 0.0137 | 0.00613 | -0.2354 | 2.2349
-8.5 | 0.0758 | 0.006 | -0.2362 | 12.6333
-8 | 0.1381 | 0.00584 | -0.237 | 23.6473
-7.5 | 0.2002 | 0.00573 | -0.2378 | 34.9389
-7 | 0.2622 | 0.00563 | -0.2386 | 46.5719
-6.5 | 0.3243 | 0.00553 | -0.2394 | 58.6438
-6 | 0.3859 | 0.00548 | -0.24 | 70.4197
-5.5 | 0.4478 | 0.00541 | -0.2408 | 82.7726
-5 | 0.5091 | 0.00538 | -0.2415 | 94.6283
-4.5 | 0.5709 | 0.00532 | -0.2422 | 107.312
-4 | 0.6315 | 0.00535 | -0.2428 | 118.0374
-3.5 | 0.693 | 0.00532 | -0.2434 | 130.2632
-3 | 0.7532 | 0.00537 | -0.2439 | 140.2607
-2.5 | 0.814 | 0.00538 | -0.2445 | 151.3011
-2 | 0.8742 | 0.00542 | -0.2451 | 161.2915
-1.5 | 0.9336 | 0.0055 | -0.2454 | 169.7455
-1 | 0.9937 | 0.00554 | -0.2459 | 179.3682
-0.5 | 1.0524 | 0.00566 | -0.2462 | 185.9364
0 | 1.1107 | 0.00579 | -0.2464 | 191.8307
0.5 | 1.1695 | 0.00588 | -0.2467 | 198.8946
1 | 1.2267 | 0.00605 | -0.2467 | 202.7603
1.5 | 1.2834 | 0.00622 | -0.2466 | 206.3344
2 | 1.3403 | 0.00638 | -0.2466 | 210.0784
2.5 | 1.3958 | 0.00658 | -0.2464 | 212.1277
3 | 1.4496 | 0.00684 | -0.2458 | 211.9298
3.5 | 1.5024 | 0.00711 | -0.2451 | 211.308
4 | 1.5546 | 0.00738 | -0.2442 | 210.6504
4.5 | 1.6051 | 0.00768 | -0.2431 | 208.9974
5 | 1.6534 | 0.00801 | -0.2416 | 206.417
5.5 | 1.6944 | 0.00836 | -0.2386 | 202.6794
6 | 1.7274 | 0.00881 | -0.234 | 196.0726
6.5 | 1.7614 | 0.00936 | -0.2299 | 188.1838
7 | 1.7949 | 0.00998 | -0.2259 | 179.8497
7.5 | 1.827 | 0.01072 | -0.2217 | 170.4291
8 | 1.859 | 0.01154 | -0.2178 | 161.0919
8.5 | 1.8896 | 0.01248 | -0.2137 | 151.4103
9 | 1.9177 | 0.01358 | -0.2095 | 141.215
9.5 | 1.9438 | 0.01486 | -0.2052 | 130.8075
10 | 1.9688 | 0.0163 | -0.2009 | 120.7853
10.5 | 1.9943 | 0.01784 | -0.1969 | 111.7881
11 | 2.0189 | 0.01953 | -0.1931 | 103.3743
11.5 | 2.0408 | 0.02148 | -0.1891 | 95.0093
12 | 2.0598 | 0.02377 | -0.1851 | 86.6554
12.5 | 2.0796 | 0.02618 | -0.1816 | 79.4347

## 133. Re 16M Mach 0.25 (1)
BIGFOIL.COM POLAR EXPORT
Joukowsky 18.00% thick 8.00% camber
Joukowsky 18.00% thick 8.00% camber |  |  |  | Cl Max: | 2.567 | at alpha= | 15.5 | deg
JavaFoil+Calcfoil stall+Eppler ext transition |  |  |  | L/D Max: | 164.628 | at alpha= | 1.5 | deg
Re: | 16000000 |  |  | Cd Min: | 0.00479 | at alpha= | -7 | deg
Mach: | 0.25 |  |  | Cl=0 at alpha= | -9.4397 | deg
|  |  |  | @ Cl=0.1, Cd= | 0.014475
|  |  |  | @ Cl=0.4, Cd= | 0.00501
|  |  |  | @ Cl=0.6, Cd= | 0.0057469
alpha (deg) | Cl | Cd | Cm | Cl/Cd
-20 | -0.707 | 0.12746 | -0.156 | -5.548
-19.5 | -0.705 | 0.11973 | -0.158 | -5.887
-19 | -0.698 | 0.11192 | -0.16 | -6.24
-18.5 | -0.688 | 0.10471 | -0.163 | -6.568
-18 | -0.673 | 0.09825 | -0.164 | -6.854
-17.5 | -0.656 | 0.09176 | -0.166 | -7.146
-17 | -0.635 | 0.08587 | -0.168 | -7.392
-16.5 | -0.611 | 0.07974 | -0.171 | -7.66
-16 | -0.583 | 0.07432 | -0.172 | -7.849
-15.5 | -0.553 | 0.06851 | -0.175 | -8.077
-15 | -0.52 | 0.06303 | -0.177 | -8.257
-14.5 | -0.485 | 0.05784 | -0.18 | -8.381
-14 | -0.446 | 0.0531 | -0.182 | -8.406
-13.5 | -0.405 | 0.04861 | -0.184 | -8.339
-13 | -0.362 | 0.04411 | -0.187 | -8.208
-12.5 | -0.317 | 0.03992 | -0.19 | -7.933
-12 | -0.269 | 0.03596 | -0.192 | -7.492
-11.5 | -0.22 | 0.0322 | -0.195 | -6.841
-11 | -0.169 | 0.02876 | -0.198 | -5.891
-10.5 | -0.117 | 0.02545 | -0.201 | -4.594
-10 | -0.063 | 0.02235 | -0.204 | -2.807
-9.5 | -0.007 | 0.01931 | -0.207 | -0.359
-9 | 0.051 | 0.01656 | -0.211 | 3.05
-8.5 | 0.11 | 0.01405 | -0.214 | 7.807
-8 | 0.171 | 0.01156 | -0.219 | 14.798
-7.5 | 0.236 | 0.00922 | -0.225 | 25.608
-7 | 0.313 | 0.00479 | -0.238 | 65.325
-6.5 | 0.378 | 0.00497 | -0.239 | 76.18
-6 | 0.444 | 0.00509 | -0.239 | 87.147
-5.5 | 0.509 | 0.00527 | -0.239 | 96.625
-5 | 0.575 | 0.00552 | -0.239 | 104.203
-4.5 | 0.64 | 0.00611 | -0.239 | 104.783
-4 | 0.706 | 0.00631 | -0.24 | 111.856
-3.5 | 0.774 | 0.00654 | -0.24 | 118.367
-3 | 0.839 | 0.00679 | -0.24 | 123.647
-2.5 | 0.904 | 0.00705 | -0.24 | 128.296
-2 | 0.969 | 0.00741 | -0.24 | 130.844
-1.5 | 1.027 | 0.00768 | -0.24 | 133.691
-1 | 1.091 | 0.00806 | -0.24 | 135.319
-0.5 | 1.154 | 0.00876 | -0.24 | 131.791
0 | 1.217 | 0.00915 | -0.24 | 132.939
0.5 | 1.278 | 0.00862 | -0.24 | 148.149
1 | 1.339 | 0.00857 | -0.24 | 156.2
1.5 | 1.4 | 0.00851 | -0.24 | 164.628
2 | 1.461 | 0.00964 | -0.24 | 151.561
2.5 | 1.521 | 0.01002 | -0.24 | 151.905
3 | 1.581 | 0.01043 | -0.239 | 151.521
3.5 | 1.64 | 0.01089 | -0.239 | 150.593
4 | 1.699 | 0.01137 | -0.239 | 149.422
4.5 | 1.757 | 0.01187 | -0.239 | 147.985
5 | 1.814 | 0.01241 | -0.238 | 146.213
5.5 | 1.871 | 0.01298 | -0.238 | 144.095
6 | 1.926 | 0.0134 | -0.238 | 143.798
6.5 | 1.981 | 0.01405 | -0.237 | 140.974
7 | 2.035 | 0.01478 | -0.237 | 137.666
7.5 | 2.087 | 0.01555 | -0.236 | 134.208
8 | 2.138 | 0.01637 | -0.236 | 130.546
8.5 | 2.187 | 0.01726 | -0.236 | 126.683
9 | 2.234 | 0.01819 | -0.235 | 122.802
9.5 | 2.279 | 0.01919 | -0.235 | 118.797
10 | 2.322 | 0.02022 | -0.234 | 114.825
10.5 | 2.362 | 0.02132 | -0.233 | 110.769
11 | 2.399 | 0.02249 | -0.233 | 106.678
11.5 | 2.433 | 0.02371 | -0.232 | 102.625
12 | 2.464 | 0.02501 | -0.232 | 98.52
12.5 | 2.492 | 0.02633 | -0.231 | 94.635
13 | 2.515 | 0.02777 | -0.23 | 90.583
13.5 | 2.535 | 0.02909 | -0.229 | 87.152
14 | 2.55 | 0.03074 | -0.229 | 82.952
14.5 | 2.561 | 0.03249 | -0.228 | 78.815
15 | 2.566 | 0.03433 | -0.227 | 74.759
15.5 | 2.567 | 0.03631 | -0.226 | 70.689
16 | 2.562 | 0.03843 | -0.225 | 66.678
16.5 | 2.553 | 0.04065 | -0.225 | 62.798
17 | 2.536 | 0.04307 | -0.224 | 58.889
17.5 | 2.515 | 0.04572 | -0.223 | 55.008
18 | 2.488 | 0.04846 | -0.222 | 51.351
18.5 | 2.456 | 0.05142 | -0.221 | 47.754
19 | 2.416 | 0.05477 | -0.22 | 44.11
19.5 | 2.371 | 0.05824 | -0.218 | 40.707
20 | 2.321 | 0.06198 | -0.217 | 37.45

## 134. Re 16M Mach 0.25 (2)
BIGFOIL.COM POLAR EXPORT
Joukowsky 18.00% thick 8.00% camber
Joukowsky 18.00% thick 8.00% camber |  |  |  | Cl Max: | 2.1215 | at alpha= | 13 | deg
XFOIL ncrit=9 |  |  |  | L/D Max: | 213.225 | at alpha= | 2.5 | deg
Re: | 16000000 |  |  | Cd Min: | 0.09275 | at alpha= | -19 | deg
Mach: | 0.25 |  |  | Cl=0 at alpha= | -9.0046 | deg
|  |  |  | @ Cl=0.1, Cd= | 0.006109
|  |  |  | @ Cl=0.4, Cd= | 0.0055793
|  |  |  | @ Cl=0.6, Cd= | 0.0054242
alpha (deg) | Cl | Cd | Cm | Cl/Cd
-19 | -0.4062 | 0.09275 | -0.1702 | -4.3795
-18.5 | -0.4457 | 0.08129 | -0.1796 | -5.4828
-18 | -0.4784 | 0.07126 | -0.188 | -6.7134
-17.5 | -0.5389 | 0.05925 | -0.198 | -9.0954
-17 | -0.6096 | 0.04755 | -0.2072 | -12.8202
-16.5 | -0.6812 | 0.03742 | -0.2137 | -18.2042
-16 | -0.8485 | 0.02392 | -0.2173 | -35.4724
-15.5 | -0.8522 | 0.01373 | -0.2333 | -62.0685
-15 | -0.7914 | 0.01232 | -0.2351 | -64.237
-14.5 | -0.7278 | 0.01131 | -0.2363 | -64.3501
-14 | -0.6634 | 0.01037 | -0.2373 | -63.973
-13.5 | -0.5973 | 0.00968 | -0.2381 | -61.7045
-13 | -0.5313 | 0.00919 | -0.2385 | -57.8128
-12.5 | -0.4644 | 0.00862 | -0.2393 | -53.8747
-12 | -0.3981 | 0.00816 | -0.2398 | -48.7868
-11.5 | -0.3312 | 0.0078 | -0.2404 | -42.4615
-11 | -0.2648 | 0.00742 | -0.241 | -35.6873
-10.5 | -0.198 | 0.00711 | -0.2416 | -27.8481
-10 | -0.1318 | 0.00685 | -0.2422 | -19.2409
-9.5 | -0.0652 | 0.00659 | -0.2429 | -9.8938
-9 | 0.0006 | 0.0064 | -0.2434 | 0.09375
-8.5 | 0.0668 | 0.00619 | -0.2441 | 10.7916
-8 | 0.1324 | 0.00603 | -0.2447 | 21.9569
-7.5 | 0.1981 | 0.00588 | -0.2454 | 33.6905
-7 | 0.2632 | 0.00576 | -0.2461 | 45.6944
-6.5 | 0.3285 | 0.00566 | -0.2467 | 58.0389
-6 | 0.393 | 0.00559 | -0.2473 | 70.3041
-5.5 | 0.4581 | 0.00549 | -0.2481 | 83.4426
-5 | 0.522 | 0.00548 | -0.2486 | 95.2555
-4.5 | 0.5866 | 0.00542 | -0.2493 | 108.2288
-4 | 0.6498 | 0.00544 | -0.2498 | 119.4485
-3.5 | 0.7139 | 0.00541 | -0.2505 | 131.9593
-3 | 0.7769 | 0.00543 | -0.251 | 143.0755
-2.5 | 0.8397 | 0.00547 | -0.2514 | 153.5101
-2 | 0.9026 | 0.0055 | -0.252 | 164.1091
-1.5 | 0.9641 | 0.0056 | -0.2522 | 172.1607
-1 | 1.0264 | 0.00565 | -0.2527 | 181.6637
-0.5 | 1.0874 | 0.00577 | -0.2529 | 188.4575
0 | 1.1477 | 0.00591 | -0.2529 | 194.1963
0.5 | 1.2087 | 0.006 | -0.2532 | 201.45
1 | 1.2678 | 0.00618 | -0.253 | 205.1456
1.5 | 1.326 | 0.00637 | -0.2527 | 208.1633
2 | 1.3847 | 0.00654 | -0.2525 | 211.7278
2.5 | 1.4414 | 0.00676 | -0.2519 | 213.2249
3 | 1.4959 | 0.00705 | -0.2509 | 212.1844
3.5 | 1.5493 | 0.00733 | -0.2497 | 211.3643
4 | 1.6016 | 0.00761 | -0.2483 | 210.4599
4.5 | 1.646 | 0.00791 | -0.2453 | 208.091
5 | 1.683 | 0.00832 | -0.2409 | 202.2837
5.5 | 1.7202 | 0.00885 | -0.2367 | 194.3729
6 | 1.7567 | 0.00946 | -0.2325 | 185.6977
6.5 | 1.7929 | 0.01014 | -0.2284 | 176.8146
7 | 1.8298 | 0.01088 | -0.2246 | 168.1801
7.5 | 1.8636 | 0.01179 | -0.2204 | 158.0662
8 | 1.8938 | 0.01291 | -0.2158 | 146.6925
8.5 | 1.9243 | 0.01412 | -0.2115 | 136.2819
9 | 1.9511 | 0.01559 | -0.2068 | 125.1507
9.5 | 1.9774 | 0.01723 | -0.2023 | 114.7649
10 | 2.0051 | 0.01892 | -0.1982 | 105.9778
10.5 | 2.0275 | 0.02104 | -0.1938 | 96.3641
11 | 2.0503 | 0.02328 | -0.1896 | 88.0713
11.5 | 2.0685 | 0.026 | -0.1852 | 79.5577
12 | 2.0882 | 0.0288 | -0.1814 | 72.5069
12.5 | 2.1049 | 0.03201 | -0.1776 | 65.7576
13 | 2.1215 | 0.03544 | -0.1741 | 59.8617

## 135. Re 16M Mach 0.50 (1)
BIGFOIL.COM POLAR EXPORT
Joukowsky 18.00% thick 8.00% camber
Joukowsky 18.00% thick 8.00% camber |  |  |  | Cl Max: | 2.409 | at alpha= | 10 | deg
JavaFoil+Calcfoil stall+Eppler ext transition |  |  |  | L/D Max: | 144.709 | at alpha= | -1.5 | deg
Re: | 16000000 |  |  | Cd Min: | 0.00634 | at alpha= | -5 | deg
Mach: | 0.5 |  |  | Cl=0 at alpha= | -9.4407 | deg
|  |  |  | @ Cl=0.1, Cd= | 0.026257
|  |  |  | @ Cl=0.4, Cd= | 0.013396
|  |  |  | @ Cl=0.6, Cd= | 0.007657
alpha (deg) | Cl | Cd | Cm | Cl/Cd
-20 | -0.636 | 0.17435 | -0.161 | -3.645
-19.5 | -0.603 | 0.1908 | -0.156 | -3.162
-19 | -0.574 | 0.17256 | -0.157 | -3.324
-18.5 | -0.544 | 0.15717 | -0.159 | -3.462
-18 | -0.513 | 0.16543 | -0.155 | -3.098
-17.5 | -0.483 | 0.1452 | -0.156 | -3.326
-17 | -0.454 | 0.13154 | -0.159 | -3.448
-16.5 | -0.422 | 0.13893 | -0.153 | -3.036
-16 | -0.393 | 0.12065 | -0.157 | -3.256
-15.5 | -0.362 | 0.11841 | -0.153 | -3.057
-15 | -0.333 | 0.1034 | -0.159 | -3.222
-14.5 | -0.305 | 0.09044 | -0.168 | -3.374
-14 | -0.275 | 0.08434 | -0.17 | -3.264
-13.5 | -0.248 | 0.07195 | -0.181 | -3.44
-13 | -0.216 | 0.07382 | -0.176 | -2.922
-12.5 | -0.184 | 0.07578 | -0.169 | -2.432
-12 | -0.154 | 0.07121 | -0.172 | -2.169
-11.5 | -0.177 | 0.05943 | -0.184 | -2.976
-11 | -0.154 | 0.05087 | -0.193 | -3.03
-10.5 | -0.112 | 0.0442 | -0.199 | -2.542
-10 | -0.062 | 0.03827 | -0.205 | -1.627
-9.5 | -0.007 | 0.03357 | -0.21 | -0.209
-9 | 0.052 | 0.0294 | -0.215 | 1.762
-8.5 | 0.114 | 0.02534 | -0.22 | 4.482
-8 | 0.178 | 0.02211 | -0.224 | 8.035
-7.5 | 0.244 | 0.01916 | -0.229 | 12.73
-7 | 0.312 | 0.01635 | -0.234 | 19.109
-6.5 | 0.383 | 0.01392 | -0.238 | 27.505
-6 | 0.456 | 0.01167 | -0.244 | 39.105
-5.5 | 0.534 | 0.00983 | -0.25 | 54.327
-5 | 0.64 | 0.00634 | -0.267 | 100.942
-4.5 | 0.714 | 0.00661 | -0.268 | 108.022
-4 | 0.787 | 0.00686 | -0.268 | 114.821
-3.5 | 0.866 | 0.00725 | -0.268 | 119.435
-3 | 0.938 | 0.00759 | -0.268 | 123.624
-2.5 | 1.011 | 0.008 | -0.268 | 126.298
-2 | 1.083 | 0.00829 | -0.268 | 130.629
-1.5 | 1.145 | 0.00791 | -0.268 | 144.709
-1 | 1.215 | 0.00892 | -0.268 | 136.289
-0.5 | 1.285 | 0.00929 | -0.267 | 138.368
0 | 1.347 | 0.0097 | -0.267 | 138.846
0.5 | 1.415 | 0.01018 | -0.267 | 138.951
1 | 1.482 | 0.01064 | -0.267 | 139.24
1.5 | 1.548 | 0.01116 | -0.267 | 138.733
2 | 1.614 | 0.01174 | -0.266 | 137.459
2.5 | 1.679 | 0.01235 | -0.266 | 135.948
3 | 1.743 | 0.013 | -0.266 | 134.043
3.5 | 1.806 | 0.01371 | -0.265 | 131.728
4 | 1.868 | 0.0145 | -0.265 | 128.853
4.5 | 1.929 | 0.01534 | -0.265 | 125.72
5 | 1.988 | 0.01627 | -0.264 | 122.152
5.5 | 2.046 | 0.0173 | -0.264 | 118.243
6 | 2.102 | 0.01838 | -0.263 | 114.337
6.5 | 2.155 | 0.01947 | -0.263 | 110.721
7 | 2.207 | 0.02087 | -0.262 | 105.732
7.5 | 2.254 | 0.0224 | -0.261 | 100.644
8 | 2.298 | 0.02411 | -0.26 | 95.336
8.5 | 2.337 | 0.02603 | -0.26 | 89.788
9 | 2.37 | 0.02814 | -0.259 | 84.236
9.5 | 2.395 | 0.03053 | -0.258 | 78.44
10 | 2.409 | 0.03319 | -0.257 | 72.577
10.5 | 2.409 | 0.03624 | -0.256 | 66.471
11 | 2.39 | 0.03978 | -0.254 | 60.085
11.5 | 2.343 | 0.04392 | -0.253 | 53.362
12 | 2.246 | 0.04903 | -0.251 | 45.802
12.5 | 2.025 | 0.05641 | -0.249 | 35.9
13 | 1.454 | 0.06389 | -0.247 | 22.759
13.5 | 1.47 | 0.07427 | -0.244 | 19.796
14 | 1.466 | 0.09598 | -0.235 | 15.27
14.5 | 1.463 | 0.11868 | -0.225 | 12.326
15 | 1.437 | 0.15672 | -0.206 | 9.169

## 136. Re 16M Mach 0.50 (2)
BIGFOIL.COM POLAR EXPORT
Joukowsky 18.00% thick 8.00% camber
Joukowsky 18.00% thick 8.00% camber |  |  |  | Cl Max: | 2.1668 | at alpha= | 20 | deg
XFOIL ncrit=9 |  |  |  | L/D Max: | 202.644 | at alpha= | 1 | deg
Re: | 16000000 |  |  | Cd Min: | 0.19437 | at alpha= | 20 | deg
Mach: | 0.5 |  |  | Cl=0 at alpha= | -8.5104 | deg
|  |  |  | @ Cl=0.1, Cd= | 0.0070249
|  |  |  | @ Cl=0.4, Cd= | 0.0061851
|  |  |  | @ Cl=0.6, Cd= | 0.0059358
alpha (deg) | Cl | Cd | Cm | Cl/Cd
-16 | -0.0548 | 0.10109 | -0.1952 | -0.54209
-15.5 | -0.0551 | 0.09376 | -0.2008 | -0.58767
-15 | -0.0537 | 0.08696 | -0.2057 | -0.61753
-14.5 | -0.061 | 0.07948 | -0.2117 | -0.76749
-14 | -0.083 | 0.07107 | -0.2188 | -1.1679
-13.5 | -0.1001 | 0.06363 | -0.2249 | -1.5732
-13 | -0.13 | 0.05564 | -0.2317 | -2.3364
-12.5 | -0.1741 | 0.04742 | -0.2384 | -3.6714
-12 | -0.2428 | 0.03858 | -0.2453 | -6.2934
-11.5 | -0.3577 | 0.03001 | -0.2479 | -11.9194
-11 | -0.4401 | 0.01621 | -0.2707 | -27.1499
-10.5 | -0.3566 | 0.01043 | -0.2825 | -34.1898
-10 | -0.2641 | 0.00926 | -0.2825 | -28.5205
-9.5 | -0.1739 | 0.0085 | -0.2819 | -20.4588
-9 | -0.085 | 0.0079 | -0.2813 | -10.7595
-8.5 | 0.0018 | 0.00746 | -0.2807 | 0.24129
-8 | 0.0874 | 0.00707 | -0.2804 | 12.3621
-7.5 | 0.1712 | 0.00677 | -0.2801 | 25.288
-7 | 0.2539 | 0.00654 | -0.2799 | 38.8226
-6.5 | 0.3351 | 0.00633 | -0.2799 | 52.9384
-6 | 0.4157 | 0.00615 | -0.28 | 67.5935
-5.5 | 0.4941 | 0.00606 | -0.2799 | 81.5347
-5 | 0.5728 | 0.00595 | -0.2802 | 96.2689
-4.5 | 0.6492 | 0.00591 | -0.2803 | 109.8477
-4 | 0.7264 | 0.00585 | -0.2806 | 124.1709
-3 | 0.876 | 0.00587 | -0.2809 | 149.2334
-2.5 | 0.949 | 0.00593 | -0.2809 | 160.0337
-2 | 1.0214 | 0.006 | -0.2808 | 170.2333
-1.5 | 1.0934 | 0.00608 | -0.2807 | 179.8355
-1 | 1.1619 | 0.00625 | -0.28 | 185.904
-0.5 | 1.2319 | 0.00636 | -0.2795 | 193.695
0 | 1.2971 | 0.00656 | -0.2782 | 197.7287
0.5 | 1.3557 | 0.00675 | -0.2755 | 200.8444
1 | 1.4104 | 0.00696 | -0.2721 | 202.6437
1.5 | 1.4621 | 0.00736 | -0.2683 | 198.6549
2 | 1.5191 | 0.00771 | -0.2654 | 197.0298
2.5 | 1.5728 | 0.00818 | -0.2619 | 192.2738
3 | 1.6212 | 0.00883 | -0.2577 | 183.6014
3.5 | 1.6738 | 0.00943 | -0.2541 | 177.4973
4 | 1.7219 | 0.01026 | -0.2499 | 167.8265
4.5 | 1.7662 | 0.01129 | -0.2452 | 156.4393
5 | 1.8138 | 0.01232 | -0.2411 | 147.224
5.5 | 1.8579 | 0.01358 | -0.2366 | 136.8115
6 | 1.8971 | 0.01515 | -0.2315 | 125.2211
6.5 | 1.9322 | 0.01705 | -0.2262 | 113.3255
7 | 1.9682 | 0.01907 | -0.2211 | 103.2092
7.5 | 2.0042 | 0.02127 | -0.2162 | 94.2266
8 | 2.0345 | 0.02394 | -0.211 | 84.9833
8.5 | 2.0612 | 0.02699 | -0.2057 | 76.369
9 | 2.0858 | 0.0304 | -0.2005 | 68.6118
9.5 | 2.1058 | 0.03432 | -0.1953 | 61.3578
10 | 2.1229 | 0.03866 | -0.1904 | 54.9121
10.5 | 2.1373 | 0.04345 | -0.1856 | 49.1899
11 | 2.149 | 0.04869 | -0.1812 | 44.1364
11.5 | 2.1578 | 0.05446 | -0.1771 | 39.6217
12 | 2.1611 | 0.06097 | -0.1733 | 35.4453
12.5 | 2.1622 | 0.06799 | -0.1701 | 31.8017
13 | 2.1635 | 0.07528 | -0.1673 | 28.7394
13.5 | 2.1637 | 0.08294 | -0.1651 | 26.0875
14 | 2.163 | 0.09099 | -0.1635 | 23.7718
14.5 | 2.1614 | 0.09939 | -0.1624 | 21.7467
15 | 2.1597 | 0.1081 | -0.162 | 19.9787
15.5 | 2.1621 | 0.11703 | -0.1629 | 18.4748
16 | 2.1597 | 0.12584 | -0.1634 | 17.1623
16.5 | 2.1615 | 0.13422 | -0.1641 | 16.1042
17 | 2.1614 | 0.14282 | -0.1654 | 15.1337
17.5 | 2.1622 | 0.15136 | -0.167 | 14.2851
18 | 2.1623 | 0.16002 | -0.1693 | 13.5127
18.5 | 2.1627 | 0.16866 | -0.1719 | 12.8228
19 | 2.1633 | 0.17727 | -0.1749 | 12.2034
19.5 | 2.1667 | 0.18557 | -0.178 | 11.6759
20 | 2.1668 | 0.19437 | -0.1818 | 11.1478

## 137. Re 18M Mach 0.00 (1)
BIGFOIL.COM POLAR EXPORT
Joukowsky 18.00% thick 8.00% camber
Joukowsky 18.00% thick 8.00% camber |  |  |  | Cl Max: | 2.63 | at alpha= | 17.5 | deg
JavaFoil+Calcfoil stall+Eppler ext transition |  |  |  | L/D Max: | 169.479 | at alpha= | 2.5 | deg
Re: | 18000000 |  |  | Cd Min: | 0.0045 | at alpha= | -8 | deg
Mach: | 0 |  |  | Cl=0 at alpha= | -9.4386 | deg
|  |  |  | @ Cl=0.1, Cd= | 0.010572
|  |  |  | @ Cl=0.4, Cd= | 0.0049729
|  |  |  | @ Cl=0.6, Cd= | 0.005566
alpha (deg) | Cl | Cd | Cm | Cl/Cd
-20 | -0.832 | 0.10743 | -0.161 | -7.744
-19.5 | -0.812 | 0.10115 | -0.163 | -8.027
-19 | -0.789 | 0.09497 | -0.164 | -8.312
-18.5 | -0.764 | 0.08944 | -0.166 | -8.544
-18 | -0.737 | 0.0841 | -0.167 | -8.763
-17.5 | -0.708 | 0.07857 | -0.169 | -9.013
-17 | -0.677 | 0.07354 | -0.171 | -9.207
-16.5 | -0.644 | 0.06848 | -0.173 | -9.408
-16 | -0.61 | 0.06343 | -0.174 | -9.611
-15.5 | -0.573 | 0.05877 | -0.176 | -9.75
-15 | -0.535 | 0.05395 | -0.178 | -9.913
-14.5 | -0.495 | 0.04939 | -0.181 | -10.02
-14 | -0.453 | 0.04526 | -0.183 | -10.009
-13.5 | -0.409 | 0.04135 | -0.185 | -9.896
-13 | -0.364 | 0.03753 | -0.187 | -9.695
-12.5 | -0.317 | 0.0338 | -0.189 | -9.384
-12 | -0.269 | 0.03021 | -0.192 | -8.905
-11.5 | -0.22 | 0.02682 | -0.195 | -8.184
-11 | -0.168 | 0.02386 | -0.197 | -7.06
-10.5 | -0.116 | 0.0208 | -0.2 | -5.579
-10 | -0.062 | 0.01796 | -0.203 | -3.465
-9.5 | -0.007 | 0.0152 | -0.207 | -0.453
-9 | 0.05 | 0.01264 | -0.21 | 3.968
-8.5 | 0.109 | 0.0102 | -0.215 | 10.717
-8 | 0.178 | 0.0045 | -0.23 | 39.628
-7.5 | 0.241 | 0.00459 | -0.231 | 52.541
-7 | 0.304 | 0.00477 | -0.231 | 63.668
-6.5 | 0.367 | 0.00491 | -0.231 | 74.711
-6 | 0.43 | 0.00503 | -0.231 | 85.538
-5.5 | 0.494 | 0.0053 | -0.231 | 93.205
-5 | 0.557 | 0.00545 | -0.232 | 102.244
-4.5 | 0.62 | 0.00562 | -0.232 | 110.376
-4 | 0.684 | 0.00617 | -0.232 | 110.835
-3.5 | 0.75 | 0.00638 | -0.232 | 117.567
-3 | 0.813 | 0.00661 | -0.232 | 122.862
-2.5 | 0.875 | 0.00686 | -0.232 | 127.662
-2 | 0.938 | 0.00711 | -0.233 | 131.928
-1.5 | 0.995 | 0.00741 | -0.233 | 134.269
-1 | 1.057 | 0.00779 | -0.233 | 135.56
-0.5 | 1.118 | 0.00815 | -0.233 | 137.261
0 | 1.179 | 0.00867 | -0.233 | 135.942
0.5 | 1.24 | 0.00912 | -0.233 | 135.898
1 | 1.301 | 0.00956 | -0.233 | 135.981
1.5 | 1.359 | 0.00886 | -0.233 | 153.496
2 | 1.419 | 0.00878 | -0.232 | 161.526
2.5 | 1.477 | 0.00872 | -0.232 | 169.479
3 | 1.536 | 0.00988 | -0.232 | 155.425
3.5 | 1.594 | 0.01029 | -0.232 | 154.938
4 | 1.651 | 0.0107 | -0.232 | 154.342
4.5 | 1.708 | 0.01113 | -0.232 | 153.454
5 | 1.764 | 0.0116 | -0.231 | 152.123
5.5 | 1.82 | 0.01211 | -0.231 | 150.288
6 | 1.875 | 0.01261 | -0.231 | 148.657
6.5 | 1.929 | 0.01296 | -0.23 | 148.845
7 | 1.982 | 0.01356 | -0.23 | 146.18
7.5 | 2.034 | 0.01422 | -0.23 | 143.044
8 | 2.085 | 0.0149 | -0.229 | 139.945
8.5 | 2.134 | 0.01562 | -0.229 | 136.622
9 | 2.183 | 0.01638 | -0.228 | 133.237
9.5 | 2.229 | 0.01718 | -0.228 | 129.704
10 | 2.273 | 0.01801 | -0.227 | 126.205
10.5 | 2.316 | 0.01889 | -0.227 | 122.573
11 | 2.356 | 0.01982 | -0.226 | 118.894
11.5 | 2.394 | 0.02076 | -0.226 | 115.347
12 | 2.43 | 0.02176 | -0.225 | 111.672
12.5 | 2.464 | 0.02283 | -0.225 | 107.898
13 | 2.494 | 0.02393 | -0.224 | 104.226
13.5 | 2.522 | 0.02501 | -0.224 | 100.845
14 | 2.547 | 0.02606 | -0.223 | 97.73
14.5 | 2.568 | 0.02732 | -0.222 | 94.007
15 | 2.587 | 0.02869 | -0.221 | 90.184
15.5 | 2.602 | 0.03012 | -0.221 | 86.392
16 | 2.614 | 0.03166 | -0.22 | 82.581
16.5 | 2.623 | 0.03323 | -0.219 | 78.937
17 | 2.628 | 0.03489 | -0.219 | 75.319
17.5 | 2.63 | 0.03674 | -0.218 | 71.587
18 | 2.629 | 0.03861 | -0.217 | 68.073
18.5 | 2.624 | 0.04061 | -0.216 | 64.604
19 | 2.615 | 0.0427 | -0.215 | 61.228
19.5 | 2.603 | 0.04504 | -0.214 | 57.784
20 | 2.588 | 0.04737 | -0.214 | 54.635

## 138. Re 18M Mach 0.00 (2)
BIGFOIL.COM POLAR EXPORT
Joukowsky 18.00% thick 8.00% camber
Joukowsky 18.00% thick 8.00% camber |  |  |  | Cl Max: | 2.2418 | at alpha= | 20 | deg
XFOIL ncrit=9 |  |  |  | L/D Max: | 213.643 | at alpha= | 3.5 | deg
Re: | 18000000 |  |  | Cd Min: | 0.08771 | at alpha= | 20 | deg
Mach: | 0 |  |  | Cl=0 at alpha= | -9.1319 | deg
|  |  |  | @ Cl=0.1, Cd= | 0.0058234
|  |  |  | @ Cl=0.4, Cd= | 0.005383
|  |  |  | @ Cl=0.6, Cd= | 0.0052696
alpha (deg) | Cl | Cd | Cm | Cl/Cd
-20 | -0.6874 | 0.06487 | -0.1819 | -10.5966
-19.5 | -0.7526 | 0.05266 | -0.1912 | -14.2917
-19 | -0.8431 | 0.03971 | -0.1996 | -21.2314
-18.5 | -1.0039 | 0.02543 | -0.2022 | -39.477
-18 | -1.0473 | 0.01459 | -0.2145 | -71.782
-17.5 | -0.9988 | 0.01293 | -0.2172 | -77.2467
-17 | -0.9449 | 0.01199 | -0.2187 | -78.8073
-16.5 | -0.889 | 0.01131 | -0.2198 | -78.603
-16 | -0.8314 | 0.01071 | -0.2209 | -77.6284
-15.5 | -0.7737 | 0.01011 | -0.2219 | -76.5282
-15 | -0.7147 | 0.0095 | -0.2231 | -75.2316
-14.5 | -0.6555 | 0.00905 | -0.2241 | -72.4309
-14 | -0.5953 | 0.00868 | -0.225 | -68.5829
-13.5 | -0.5352 | 0.00827 | -0.226 | -64.7158
-13 | -0.4745 | 0.00788 | -0.227 | -60.2157
-12.5 | -0.4136 | 0.00759 | -0.2279 | -54.4928
-12 | -0.3526 | 0.00732 | -0.2288 | -48.1694
-11.5 | -0.2912 | 0.00699 | -0.2298 | -41.6595
-11 | -0.2301 | 0.0068 | -0.2306 | -33.8382
-10.5 | -0.1683 | 0.00656 | -0.2315 | -25.6555
-10 | -0.107 | 0.00636 | -0.2324 | -16.8239
-9.5 | -0.0452 | 0.00618 | -0.2333 | -7.3139
-9 | 0.0162 | 0.00601 | -0.2341 | 2.6955
-8.5 | 0.078 | 0.00587 | -0.235 | 13.2879
-8 | 0.1394 | 0.00574 | -0.2358 | 24.2857
-7.5 | 0.2012 | 0.00563 | -0.2366 | 35.7371
-7 | 0.2624 | 0.00554 | -0.2374 | 47.3646
-6.5 | 0.3241 | 0.00544 | -0.2382 | 59.5772
-6 | 0.3851 | 0.0054 | -0.2389 | 71.3148
-5.5 | 0.4464 | 0.00533 | -0.2396 | 83.7523
-5 | 0.5075 | 0.00529 | -0.2404 | 95.9357
-4.5 | 0.5682 | 0.00528 | -0.241 | 107.6136
-4 | 0.6292 | 0.00526 | -0.2417 | 119.6198
-3.5 | 0.6892 | 0.00529 | -0.2422 | 130.2836
-3 | 0.75 | 0.00528 | -0.2429 | 142.0455
-2.5 | 0.8097 | 0.00533 | -0.2434 | 151.9137
-2 | 0.8696 | 0.00537 | -0.2439 | 161.9367
-1.5 | 0.9292 | 0.00542 | -0.2444 | 171.4391
-1 | 0.9877 | 0.00554 | -0.2447 | 178.2852
-0.5 | 1.0469 | 0.0056 | -0.2451 | 186.9464
0 | 1.1051 | 0.00571 | -0.2454 | 193.5377
0.5 | 1.1623 | 0.00587 | -0.2455 | 198.0068
1 | 1.2201 | 0.00598 | -0.2457 | 204.0301
1.5 | 1.277 | 0.00613 | -0.2458 | 208.3197
2 | 1.3324 | 0.00635 | -0.2456 | 209.8268
2.5 | 1.3871 | 0.00657 | -0.2453 | 211.1263
3 | 1.4418 | 0.00678 | -0.245 | 212.6549
3.5 | 1.4955 | 0.007 | -0.2445 | 213.6429
4 | 1.5473 | 0.00729 | -0.2437 | 212.2497
4.5 | 1.5971 | 0.00761 | -0.2426 | 209.8686
5 | 1.645 | 0.00797 | -0.2411 | 206.399
5.5 | 1.6901 | 0.00836 | -0.2391 | 202.1651
6 | 1.7211 | 0.00878 | -0.2342 | 196.0251
6.5 | 1.7555 | 0.00927 | -0.2302 | 189.3743
7 | 1.7896 | 0.00984 | -0.2263 | 181.8699
7.5 | 1.8226 | 0.01052 | -0.2224 | 173.251
8 | 1.8531 | 0.01132 | -0.2183 | 163.7014
8.5 | 1.8833 | 0.0122 | -0.2142 | 154.3689
9 | 1.9124 | 0.01321 | -0.2102 | 144.7691
9.5 | 1.9403 | 0.01437 | -0.2062 | 135.0244
10 | 1.9675 | 0.01564 | -0.2022 | 125.7992
10.5 | 1.9927 | 0.01709 | -0.1982 | 116.6004
11 | 2.0154 | 0.01876 | -0.1941 | 107.4307
11.5 | 2.0382 | 0.02058 | -0.1903 | 99.0379
12 | 2.061 | 0.02251 | -0.1867 | 91.5593
12.5 | 2.0822 | 0.02469 | -0.1831 | 84.3337
13 | 2.1029 | 0.02703 | -0.1799 | 77.7987
13.5 | 2.1202 | 0.02952 | -0.1765 | 71.8225
14 | 2.1381 | 0.03234 | -0.1734 | 66.1132
14.5 | 2.1551 | 0.03535 | -0.1704 | 60.9646
15 | 2.1704 | 0.03866 | -0.1676 | 56.1407
15.5 | 2.1832 | 0.04235 | -0.1649 | 51.5514
16 | 2.1955 | 0.04622 | -0.1625 | 47.5011
16.5 | 2.2054 | 0.05049 | -0.1602 | 43.6799
17 | 2.2126 | 0.05519 | -0.1581 | 40.0906
17.5 | 2.2233 | 0.05963 | -0.1564 | 37.2849
18 | 2.2337 | 0.06417 | -0.1549 | 34.8091
18.5 | 2.2362 | 0.06981 | -0.1535 | 32.0327
19 | 2.2407 | 0.07535 | -0.1524 | 29.7372
19.5 | 2.2397 | 0.08167 | -0.1515 | 27.4238
20 | 2.2418 | 0.08771 | -0.151 | 25.5592

## 139. Re 18M Mach 0.10 (1)
BIGFOIL.COM POLAR EXPORT
Joukowsky 18.00% thick 8.00% camber
Joukowsky 18.00% thick 8.00% camber |  |  |  | Cl Max: | 2.62 | at alpha= | 17 | deg
JavaFoil+Calcfoil stall+Eppler ext transition |  |  |  | L/D Max: | 168.973 | at alpha= | 2.5 | deg
Re: | 18000000 |  |  | Cd Min: | 0.00465 | at alpha= | -7.5 | deg
Mach: | 0.1 |  |  | Cl=0 at alpha= | -9.4386 | deg
|  |  |  | @ Cl=0.1, Cd= | 0.011024
|  |  |  | @ Cl=0.4, Cd= | 0.0049587
|  |  |  | @ Cl=0.6, Cd= | 0.0055679
alpha (deg) | Cl | Cd | Cm | Cl/Cd
-20 | -0.819 | 0.11005 | -0.161 | -7.439
-19.5 | -0.801 | 0.10357 | -0.162 | -7.73
-19 | -0.78 | 0.097 | -0.164 | -8.039
-18.5 | -0.756 | 0.09129 | -0.166 | -8.284
-18 | -0.73 | 0.08587 | -0.167 | -8.505
-17.5 | -0.703 | 0.08046 | -0.169 | -8.732
-17 | -0.673 | 0.07505 | -0.171 | -8.964
-16.5 | -0.641 | 0.06987 | -0.172 | -9.173
-16 | -0.607 | 0.06476 | -0.174 | -9.374
-15.5 | -0.571 | 0.06001 | -0.176 | -9.518
-15 | -0.534 | 0.0551 | -0.179 | -9.684
-14.5 | -0.494 | 0.05046 | -0.181 | -9.791
-14 | -0.453 | 0.04622 | -0.183 | -9.791
-13.5 | -0.409 | 0.04227 | -0.185 | -9.677
-13 | -0.364 | 0.03838 | -0.187 | -9.482
-12.5 | -0.317 | 0.03459 | -0.19 | -9.175
-12 | -0.269 | 0.03112 | -0.192 | -8.65
-11.5 | -0.22 | 0.02764 | -0.195 | -7.948
-11 | -0.169 | 0.02451 | -0.197 | -6.881
-10.5 | -0.116 | 0.02142 | -0.2 | -5.425
-10 | -0.062 | 0.01852 | -0.203 | -3.366
-9.5 | -0.007 | 0.01575 | -0.207 | -0.438
-9 | 0.05 | 0.01327 | -0.21 | 3.78
-8.5 | 0.109 | 0.01062 | -0.215 | 10.289
-8 | 0.173 | 0.00835 | -0.223 | 20.697
-7.5 | 0.242 | 0.00465 | -0.232 | 52.019
-7 | 0.305 | 0.00478 | -0.232 | 63.877
-6.5 | 0.369 | 0.00488 | -0.232 | 75.57
-6 | 0.432 | 0.00504 | -0.232 | 85.777
-5.5 | 0.496 | 0.00531 | -0.233 | 93.456
-5 | 0.56 | 0.00546 | -0.233 | 102.553
-4.5 | 0.623 | 0.00563 | -0.233 | 110.729
-4 | 0.687 | 0.00619 | -0.233 | 110.915
-3.5 | 0.754 | 0.00639 | -0.233 | 117.935
-3 | 0.817 | 0.00663 | -0.233 | 123.16
-2.5 | 0.88 | 0.00691 | -0.234 | 127.295
-2 | 0.943 | 0.00717 | -0.234 | 131.55
-1.5 | 1 | 0.00748 | -0.234 | 133.632
-1 | 1.062 | 0.00782 | -0.234 | 135.715
-0.5 | 1.124 | 0.00815 | -0.234 | 137.804
0 | 1.185 | 0.00876 | -0.234 | 135.268
0.5 | 1.246 | 0.00918 | -0.234 | 135.76
1 | 1.306 | 0.00896 | -0.234 | 145.766
1.5 | 1.366 | 0.00892 | -0.234 | 153.043
2 | 1.425 | 0.00886 | -0.234 | 160.877
2.5 | 1.484 | 0.00878 | -0.233 | 168.973
3 | 1.543 | 0.00996 | -0.233 | 154.833
3.5 | 1.601 | 0.01037 | -0.233 | 154.365
4 | 1.659 | 0.01079 | -0.233 | 153.709
4.5 | 1.716 | 0.01124 | -0.233 | 152.675
5 | 1.772 | 0.01171 | -0.232 | 151.35
5.5 | 1.828 | 0.01224 | -0.232 | 149.379
6 | 1.883 | 0.01274 | -0.232 | 147.772
6.5 | 1.937 | 0.01311 | -0.231 | 147.809
7 | 1.99 | 0.01374 | -0.231 | 144.86
7.5 | 2.043 | 0.0144 | -0.231 | 141.884
8 | 2.093 | 0.01511 | -0.23 | 138.572
8.5 | 2.143 | 0.01584 | -0.23 | 135.279
9 | 2.191 | 0.01661 | -0.229 | 131.91
9.5 | 2.237 | 0.01743 | -0.229 | 128.343
10 | 2.281 | 0.0183 | -0.228 | 124.668
10.5 | 2.324 | 0.01921 | -0.228 | 120.971
11 | 2.364 | 0.02016 | -0.227 | 117.266
11.5 | 2.401 | 0.02115 | -0.227 | 113.552
12 | 2.437 | 0.02217 | -0.226 | 109.881
12.5 | 2.469 | 0.02326 | -0.226 | 106.138
13 | 2.499 | 0.0244 | -0.225 | 102.409
13.5 | 2.526 | 0.02553 | -0.224 | 98.925
14 | 2.549 | 0.02661 | -0.224 | 95.776
14.5 | 2.57 | 0.02795 | -0.223 | 91.942
15 | 2.587 | 0.02939 | -0.222 | 88.009
15.5 | 2.6 | 0.03085 | -0.222 | 84.293
16 | 2.61 | 0.03248 | -0.221 | 80.372
16.5 | 2.617 | 0.03412 | -0.22 | 76.705
17 | 2.62 | 0.03588 | -0.219 | 73.007
17.5 | 2.619 | 0.03777 | -0.219 | 69.325
18 | 2.614 | 0.03979 | -0.218 | 65.705
18.5 | 2.606 | 0.0419 | -0.217 | 62.205
19 | 2.594 | 0.04411 | -0.216 | 58.804
19.5 | 2.579 | 0.04648 | -0.215 | 55.472
20 | 2.56 | 0.04909 | -0.214 | 52.148

## 140. Re 18M Mach 0.10 (2)
BIGFOIL.COM POLAR EXPORT
Joukowsky 18.00% thick 8.00% camber
Joukowsky 18.00% thick 8.00% camber |  |  |  | Cl Max: | 2.1083 | at alpha= | 13 | deg
XFOIL ncrit=9 |  |  |  | L/D Max: | 213.707 | at alpha= | 3.5 | deg
Re: | 18000000 |  |  | Cd Min: | 0.0744 | at alpha= | -20 | deg
Mach: | 0.1 |  |  | Cl=0 at alpha= | -9.1129 | deg
|  |  |  | @ Cl=0.1, Cd= | 0.0058569
|  |  |  | @ Cl=0.4, Cd= | 0.0054047
|  |  |  | @ Cl=0.6, Cd= | 0.0052906
alpha (deg) | Cl | Cd | Cm | Cl/Cd
-20 | -0.6171 | 0.0744 | -0.1761 | -8.2944
-19.5 | -0.6717 | 0.06225 | -0.1861 | -10.7904
-19 | -0.7315 | 0.05088 | -0.1947 | -14.377
-18.5 | -0.8356 | 0.03724 | -0.2033 | -22.4382
-18 | -0.9944 | 0.0239 | -0.2048 | -41.6067
-17.5 | -1.0103 | 0.01403 | -0.2185 | -72.01
-17 | -0.9584 | 0.01263 | -0.2206 | -75.8828
-16.5 | -0.9026 | 0.01175 | -0.2219 | -76.817
-16 | -0.8445 | 0.01106 | -0.223 | -76.3562
-15.5 | -0.786 | 0.01046 | -0.224 | -75.1434
-15 | -0.7262 | 0.00981 | -0.2251 | -74.0265
-14.5 | -0.6663 | 0.00926 | -0.2261 | -71.9546
-14 | -0.6053 | 0.00883 | -0.227 | -68.5504
-13.5 | -0.5442 | 0.00845 | -0.2278 | -64.4024
-13 | -0.4827 | 0.00802 | -0.2288 | -60.187
-12.5 | -0.4209 | 0.00769 | -0.2297 | -54.7334
-12 | -0.3591 | 0.00742 | -0.2305 | -48.3962
-11.5 | -0.2969 | 0.00708 | -0.2314 | -41.935
-11 | -0.235 | 0.00686 | -0.2322 | -34.2566
-10.5 | -0.1726 | 0.00663 | -0.2331 | -26.0332
-10 | -0.1105 | 0.00641 | -0.2339 | -17.2387
-9.5 | -0.048 | 0.00623 | -0.2348 | -7.7047
-9 | 0.014 | 0.00605 | -0.2356 | 2.314
-8.5 | 0.0765 | 0.00591 | -0.2364 | 12.9442
-8 | 0.1385 | 0.00577 | -0.2372 | 24.0035
-7.5 | 0.2009 | 0.00566 | -0.238 | 35.4947
-7 | 0.2627 | 0.00556 | -0.2387 | 47.2482
-6.5 | 0.3249 | 0.00546 | -0.2395 | 59.5055
-6 | 0.3865 | 0.00542 | -0.2402 | 71.31
-5.5 | 0.4483 | 0.00535 | -0.241 | 83.7944
-5 | 0.5099 | 0.00531 | -0.2417 | 96.0264
-4.5 | 0.5711 | 0.0053 | -0.2423 | 107.7547
-4 | 0.6325 | 0.00528 | -0.243 | 119.7917
-3.5 | 0.6931 | 0.0053 | -0.2435 | 130.7736
-3 | 0.7543 | 0.00529 | -0.2442 | 142.5898
-2.5 | 0.8144 | 0.00535 | -0.2447 | 152.2243
-2 | 0.8747 | 0.00539 | -0.2452 | 162.282
-1.5 | 0.9348 | 0.00544 | -0.2457 | 171.8382
-1 | 0.9937 | 0.00555 | -0.246 | 179.045
-0.5 | 1.0533 | 0.00562 | -0.2464 | 187.4199
0 | 1.1119 | 0.00573 | -0.2466 | 194.0489
0.5 | 1.1695 | 0.00589 | -0.2467 | 198.5569
1 | 1.2277 | 0.006 | -0.2469 | 204.6167
1.5 | 1.2849 | 0.00616 | -0.247 | 208.5877
2 | 1.3405 | 0.00638 | -0.2467 | 210.1097
2.5 | 1.3956 | 0.0066 | -0.2464 | 211.4545
3 | 1.4507 | 0.0068 | -0.246 | 213.3382
3.5 | 1.5045 | 0.00704 | -0.2455 | 213.7074
4 | 1.5563 | 0.00733 | -0.2446 | 212.3192
4.5 | 1.606 | 0.00766 | -0.2433 | 209.6606
5 | 1.6536 | 0.00802 | -0.2416 | 206.1845
5.5 | 1.6938 | 0.0084 | -0.2385 | 201.6429
6 | 1.7264 | 0.00886 | -0.2339 | 194.8533
6.5 | 1.7616 | 0.00936 | -0.23 | 188.2051
7 | 1.7957 | 0.00997 | -0.226 | 180.1103
7.5 | 1.8278 | 0.0107 | -0.2219 | 170.8224
8 | 1.8605 | 0.01149 | -0.218 | 161.9234
8.5 | 1.8911 | 0.01242 | -0.214 | 152.2625
9 | 1.9202 | 0.01346 | -0.2099 | 142.6597
9.5 | 1.9465 | 0.01473 | -0.2056 | 132.1453
10 | 1.9718 | 0.01614 | -0.2013 | 122.1685
10.5 | 2.0001 | 0.01753 | -0.1977 | 114.0958
11 | 2.0227 | 0.01929 | -0.1936 | 104.8574
11.5 | 2.0451 | 0.0212 | -0.1896 | 96.467
12 | 2.0643 | 0.02345 | -0.1856 | 88.0299
12.5 | 2.0848 | 0.02578 | -0.182 | 80.8689
13 | 2.1083 | 0.02803 | -0.179 | 75.2158

## 141. Re 18M Mach 0.25 (1)
BIGFOIL.COM POLAR EXPORT
Joukowsky 18.00% thick 8.00% camber
Joukowsky 18.00% thick 8.00% camber |  |  |  | Cl Max: | 2.569 | at alpha= | 15.5 | deg
JavaFoil+Calcfoil stall+Eppler ext transition |  |  |  | L/D Max: | 165.184 | at alpha= | 1.5 | deg
Re: | 18000000 |  |  | Cd Min: | 0.00478 | at alpha= | -7 | deg
Mach: | 0.25 |  |  | Cl=0 at alpha= | -9.4397 | deg
|  |  |  | @ Cl=0.1, Cd= | 0.014119
|  |  |  | @ Cl=0.4, Cd= | 0.0050033
|  |  |  | @ Cl=0.6, Cd= | 0.0057331
alpha (deg) | Cl | Cd | Cm | Cl/Cd
-20 | -0.707 | 0.12648 | -0.157 | -5.594
-19.5 | -0.705 | 0.11882 | -0.159 | -5.936
-19 | -0.699 | 0.11144 | -0.161 | -6.268
-18.5 | -0.688 | 0.1043 | -0.163 | -6.595
-18 | -0.674 | 0.09742 | -0.165 | -6.916
-17.5 | -0.656 | 0.09095 | -0.167 | -7.215
-17 | -0.635 | 0.08505 | -0.169 | -7.468
-16.5 | -0.611 | 0.07928 | -0.171 | -7.707
-16 | -0.584 | 0.07353 | -0.173 | -7.941
-15.5 | -0.554 | 0.06805 | -0.175 | -8.136
-15 | -0.521 | 0.06257 | -0.178 | -8.323
-14.5 | -0.485 | 0.05736 | -0.18 | -8.458
-14 | -0.447 | 0.05237 | -0.183 | -8.533
-13.5 | -0.406 | 0.04795 | -0.185 | -8.463
-13 | -0.362 | 0.0437 | -0.187 | -8.292
-12.5 | -0.317 | 0.03944 | -0.19 | -8.037
-12 | -0.27 | 0.03558 | -0.193 | -7.578
-11.5 | -0.221 | 0.03174 | -0.196 | -6.948
-11 | -0.17 | 0.02814 | -0.199 | -6.03
-10.5 | -0.117 | 0.02499 | -0.201 | -4.684
-10 | -0.063 | 0.02188 | -0.205 | -2.871
-9.5 | -0.007 | 0.01888 | -0.208 | -0.368
-9 | 0.051 | 0.01612 | -0.211 | 3.138
-8.5 | 0.11 | 0.01371 | -0.215 | 8.016
-8 | 0.171 | 0.01097 | -0.22 | 15.634
-7.5 | 0.237 | 0.0089 | -0.226 | 26.665
-7 | 0.313 | 0.00478 | -0.238 | 65.467
-6.5 | 0.378 | 0.00496 | -0.239 | 76.276
-6 | 0.444 | 0.00509 | -0.239 | 87.237
-5.5 | 0.509 | 0.00526 | -0.239 | 96.757
-5 | 0.575 | 0.00551 | -0.239 | 104.253
-4.5 | 0.64 | 0.00609 | -0.239 | 105.11
-4 | 0.706 | 0.00631 | -0.24 | 111.813
-3.5 | 0.774 | 0.00652 | -0.24 | 118.841
-3 | 0.839 | 0.00677 | -0.24 | 123.994
-2.5 | 0.904 | 0.00705 | -0.24 | 128.17
-2 | 0.969 | 0.00737 | -0.24 | 131.467
-1.5 | 1.027 | 0.00769 | -0.24 | 133.574
-1 | 1.091 | 0.00807 | -0.24 | 135.21
-0.5 | 1.154 | 0.00872 | -0.24 | 132.34
0 | 1.217 | 0.00912 | -0.24 | 133.453
0.5 | 1.278 | 0.00899 | -0.24 | 142.16
1 | 1.339 | 0.00855 | -0.24 | 156.566
1.5 | 1.401 | 0.00848 | -0.24 | 165.184
2 | 1.461 | 0.00962 | -0.24 | 151.939
2.5 | 1.522 | 0.01 | -0.24 | 152.108
3 | 1.581 | 0.01042 | -0.239 | 151.765
3.5 | 1.641 | 0.01087 | -0.239 | 150.902
4 | 1.699 | 0.01134 | -0.239 | 149.849
4.5 | 1.758 | 0.01184 | -0.239 | 148.475
5 | 1.815 | 0.01237 | -0.238 | 146.707
5.5 | 1.871 | 0.01294 | -0.238 | 144.664
6 | 1.927 | 0.01353 | -0.238 | 142.481
6.5 | 1.982 | 0.01399 | -0.237 | 141.645
7 | 2.035 | 0.0147 | -0.237 | 138.436
7.5 | 2.088 | 0.01545 | -0.237 | 135.141
8 | 2.139 | 0.01627 | -0.236 | 131.459
8.5 | 2.188 | 0.01714 | -0.236 | 127.68
9 | 2.235 | 0.01803 | -0.235 | 123.941
9.5 | 2.28 | 0.01899 | -0.235 | 120.045
10 | 2.323 | 0.02002 | -0.234 | 116.067
10.5 | 2.363 | 0.02107 | -0.234 | 112.144
11 | 2.401 | 0.02223 | -0.233 | 108.007
11.5 | 2.435 | 0.0234 | -0.232 | 104.058
12 | 2.466 | 0.02467 | -0.232 | 99.965
12.5 | 2.494 | 0.02594 | -0.231 | 96.113
13 | 2.517 | 0.02734 | -0.23 | 92.06
13.5 | 2.537 | 0.02884 | -0.23 | 87.969
14 | 2.552 | 0.03025 | -0.229 | 84.349
14.5 | 2.563 | 0.03191 | -0.228 | 80.308
15 | 2.568 | 0.0337 | -0.227 | 76.208
15.5 | 2.569 | 0.03565 | -0.226 | 72.059
16 | 2.564 | 0.03771 | -0.226 | 68.007
16.5 | 2.555 | 0.03989 | -0.225 | 64.045
17 | 2.538 | 0.04227 | -0.224 | 60.049
17.5 | 2.517 | 0.04483 | -0.223 | 56.149
18 | 2.491 | 0.04751 | -0.222 | 52.426
18.5 | 2.458 | 0.05052 | -0.221 | 48.648
19 | 2.418 | 0.05372 | -0.22 | 45.012
19.5 | 2.373 | 0.05721 | -0.219 | 41.485
20 | 2.323 | 0.06082 | -0.218 | 38.198

## 142. Re 18M Mach 0.25 (2)
BIGFOIL.COM POLAR EXPORT
Joukowsky 18.00% thick 8.00% camber
Joukowsky 18.00% thick 8.00% camber |  |  |  | Cl Max: | 2.2112 | at alpha= | 18 | deg
XFOIL ncrit=9 |  |  |  | L/D Max: | 214.95 | at alpha= | 3 | deg
Re: | 18000000 |  |  | Cd Min: | 0.11484 | at alpha= | 20 | deg
Mach: | 0.25 |  |  | Cl=0 at alpha= | -9.0091 | deg
|  |  |  | @ Cl=0.1, Cd= | 0.0060255
|  |  |  | @ Cl=0.4, Cd= | 0.0054954
|  |  |  | @ Cl=0.6, Cd= | 0.0053797
alpha (deg) | Cl | Cd | Cm | Cl/Cd
-20 | -0.4151 | 0.10598 | -0.1593 | -3.9168
-19.5 | -0.4208 | 0.09732 | -0.1672 | -4.3239
-18.5 | -0.4682 | 0.07827 | -0.1828 | -5.9819
-18 | -0.4889 | 0.06984 | -0.1897 | -7.0003
-17.5 | -0.5746 | 0.05566 | -0.2015 | -10.3234
-17 | -0.6327 | 0.04558 | -0.209 | -13.8811
-16.5 | -0.7296 | 0.03405 | -0.2159 | -21.4273
-16 | -0.8841 | 0.02053 | -0.2213 | -43.0638
-15.5 | -0.8549 | 0.0131 | -0.2345 | -65.2595
-15 | -0.7927 | 0.01183 | -0.236 | -67.0076
-14.5 | -0.7287 | 0.01101 | -0.2368 | -66.1853
-14 | -0.6633 | 0.01014 | -0.2377 | -65.4142
-13.5 | -0.5977 | 0.00945 | -0.2384 | -63.2487
-13 | -0.5309 | 0.00894 | -0.239 | -59.3848
-12.5 | -0.4644 | 0.00848 | -0.2395 | -54.7642
-12 | -0.3976 | 0.00798 | -0.2402 | -49.8246
-11.5 | -0.3309 | 0.00764 | -0.2407 | -43.3115
-11 | -0.2642 | 0.0073 | -0.2413 | -36.1918
-10.5 | -0.1975 | 0.00698 | -0.2419 | -28.2951
-10 | -0.1312 | 0.00675 | -0.2424 | -19.437
-9.5 | -0.0646 | 0.00647 | -0.2431 | -9.9845
-9 | 0.0012 | 0.00631 | -0.2436 | 0.19017
-8.5 | 0.0675 | 0.00609 | -0.2443 | 11.0837
-8 | 0.133 | 0.00596 | -0.2449 | 22.3154
-7.5 | 0.1988 | 0.00579 | -0.2456 | 34.3351
-7 | 0.2639 | 0.00569 | -0.2462 | 46.3796
-6.5 | 0.3291 | 0.00559 | -0.2469 | 58.873
-6 | 0.394 | 0.0055 | -0.2476 | 71.6364
-5.5 | 0.4585 | 0.00545 | -0.2482 | 84.1284
-5 | 0.5231 | 0.0054 | -0.2488 | 96.8704
-4.5 | 0.5868 | 0.00539 | -0.2494 | 108.8683
-4 | 0.6512 | 0.00534 | -0.2501 | 121.9476
-3.5 | 0.7142 | 0.00538 | -0.2506 | 132.7509
-3 | 0.778 | 0.00536 | -0.2512 | 145.1493
-2.5 | 0.8405 | 0.00542 | -0.2516 | 155.0738
-2 | 0.903 | 0.00548 | -0.2521 | 164.781
-1.5 | 0.9656 | 0.00553 | -0.2525 | 174.6112
-1 | 1.0266 | 0.00565 | -0.2527 | 181.6991
-0.5 | 1.0885 | 0.00572 | -0.2531 | 190.2972
0 | 1.1493 | 0.00583 | -0.2533 | 197.1355
0.5 | 1.2089 | 0.006 | -0.2532 | 201.4833
1 | 1.269 | 0.00613 | -0.2533 | 207.0147
1.5 | 1.328 | 0.0063 | -0.2531 | 210.7937
2 | 1.3849 | 0.00654 | -0.2526 | 211.7584
2.5 | 1.4417 | 0.00676 | -0.252 | 213.2692
3 | 1.4982 | 0.00697 | -0.2514 | 214.9498
3.5 | 1.5521 | 0.00725 | -0.2503 | 214.0828
4 | 1.6029 | 0.00759 | -0.2485 | 211.1858
4.5 | 1.6458 | 0.00794 | -0.2453 | 207.2796
5 | 1.6834 | 0.00832 | -0.241 | 202.3317
5.5 | 1.723 | 0.00878 | -0.2372 | 196.2415
6 | 1.7612 | 0.00933 | -0.2333 | 188.7674
6.5 | 1.7973 | 0.01001 | -0.2292 | 179.5504
7 | 1.8332 | 0.01077 | -0.2252 | 170.2136
7.5 | 1.8656 | 0.01171 | -0.2207 | 159.3168
8 | 1.8962 | 0.01281 | -0.2162 | 148.025
8.5 | 1.925 | 0.01408 | -0.2116 | 136.7188
9 | 1.9522 | 0.01553 | -0.207 | 125.7051
9.5 | 1.9788 | 0.01714 | -0.2025 | 115.4492
10 | 2.0062 | 0.01885 | -0.1984 | 106.4297
10.5 | 2.029 | 0.02093 | -0.1939 | 96.9422
11 | 2.0509 | 0.02322 | -0.1896 | 88.3247
11.5 | 2.0707 | 0.02583 | -0.1854 | 80.1665
12 | 2.0898 | 0.02866 | -0.1815 | 72.917
13 | 2.1235 | 0.03523 | -0.1742 | 60.2753
13.5 | 2.1393 | 0.0389 | -0.171 | 54.9949
14 | 2.1541 | 0.04261 | -0.168 | 50.5539
14.5 | 2.1701 | 0.04653 | -0.1653 | 46.6387
15 | 2.1819 | 0.05104 | -0.1626 | 42.7488
15.5 | 2.1925 | 0.05583 | -0.1602 | 39.271
16 | 2.1991 | 0.06122 | -0.158 | 35.9213
16.5 | 2.2033 | 0.06705 | -0.1561 | 32.8606
17 | 2.2057 | 0.07326 | -0.1545 | 30.1078
17.5 | 2.211 | 0.07931 | -0.1532 | 27.8779
18 | 2.2112 | 0.08606 | -0.1523 | 25.6937
18.5 | 2.2096 | 0.09319 | -0.1517 | 23.7107
19 | 2.2099 | 0.10012 | -0.1514 | 22.0725
19.5 | 2.2052 | 0.10778 | -0.1516 | 20.4602
20 | 2.2049 | 0.11484 | -0.152 | 19.1998

## 143. Re 18M Mach 0.50 (1)
BIGFOIL.COM POLAR EXPORT
Joukowsky 18.00% thick 8.00% camber
Joukowsky 18.00% thick 8.00% camber |  |  |  | Cl Max: | 2.41 | at alpha= | 10 | deg
JavaFoil+Calcfoil stall+Eppler ext transition |  |  |  | L/D Max: | 147.708 | at alpha= | -1 | deg
Re: | 18000000 |  |  | Cd Min: | 0.00634 | at alpha= | -5 | deg
Mach: | 0.5 |  |  | Cl=0 at alpha= | -9.4407 | deg
|  |  |  | @ Cl=0.1, Cd= | 0.026
|  |  |  | @ Cl=0.4, Cd= | 0.013116
|  |  |  | @ Cl=0.6, Cd= | 0.0075823
alpha (deg) | Cl | Cd | Cm | Cl/Cd
-20 | -0.636 | 0.17499 | -0.161 | -3.632
-19.5 | -0.603 | 0.19588 | -0.157 | -3.08
-19 | -0.574 | 0.17747 | -0.158 | -3.232
-18.5 | -0.544 | 0.15972 | -0.159 | -3.407
-18 | -0.513 | 0.168 | -0.155 | -3.051
-17.5 | -0.483 | 0.14956 | -0.156 | -3.229
-17 | -0.454 | 0.13565 | -0.159 | -3.343
-16.5 | -0.422 | 0.14531 | -0.153 | -2.903
-16 | -0.393 | 0.12476 | -0.156 | -3.147
-15.5 | -0.362 | 0.12311 | -0.153 | -2.939
-15 | -0.333 | 0.10857 | -0.156 | -3.063
-14.5 | -0.304 | 0.09697 | -0.162 | -3.132
-14 | -0.274 | 0.08899 | -0.165 | -3.081
-13.5 | -0.246 | 0.07692 | -0.176 | -3.2
-13 | -0.216 | 0.07269 | -0.177 | -2.971
-12.5 | -0.184 | 0.07458 | -0.171 | -2.474
-12 | -0.155 | 0.07034 | -0.173 | -2.197
-11.5 | -0.177 | 0.05945 | -0.184 | -2.975
-11 | -0.154 | 0.05041 | -0.193 | -3.059
-10.5 | -0.112 | 0.04374 | -0.2 | -2.571
-10 | -0.062 | 0.03782 | -0.206 | -1.649
-9.5 | -0.007 | 0.03312 | -0.211 | -0.212
-9 | 0.052 | 0.02895 | -0.216 | 1.791
-8.5 | 0.114 | 0.02514 | -0.22 | 4.521
-8 | 0.178 | 0.02175 | -0.225 | 8.18
-7.5 | 0.244 | 0.01882 | -0.229 | 12.974
-7 | 0.313 | 0.01609 | -0.234 | 19.436
-6.5 | 0.384 | 0.0136 | -0.239 | 28.205
-6 | 0.457 | 0.01139 | -0.244 | 40.134
-5.5 | 0.536 | 0.00957 | -0.251 | 56.014
-5 | 0.64 | 0.00634 | -0.267 | 100.907
-4.5 | 0.714 | 0.00657 | -0.268 | 108.578
-4 | 0.787 | 0.00688 | -0.268 | 114.375
-3.5 | 0.866 | 0.00726 | -0.268 | 119.229
-3 | 0.938 | 0.0076 | -0.268 | 123.532
-2.5 | 1.011 | 0.008 | -0.268 | 126.375
-2 | 1.083 | 0.00828 | -0.268 | 130.838
-1.5 | 1.145 | 0.00827 | -0.268 | 138.366
-1 | 1.215 | 0.00823 | -0.268 | 147.708
-0.5 | 1.285 | 0.00928 | -0.268 | 138.574
0 | 1.347 | 0.0097 | -0.267 | 138.931
0.5 | 1.415 | 0.01017 | -0.267 | 139.09
1 | 1.482 | 0.01063 | -0.267 | 139.491
1.5 | 1.549 | 0.01113 | -0.267 | 139.152
2 | 1.615 | 0.01172 | -0.267 | 137.712
2.5 | 1.679 | 0.01233 | -0.266 | 136.164
3 | 1.743 | 0.01297 | -0.266 | 134.402
3.5 | 1.807 | 0.01368 | -0.266 | 132.01
4 | 1.869 | 0.01446 | -0.265 | 129.202
4.5 | 1.929 | 0.0153 | -0.265 | 126.126
5 | 1.989 | 0.01623 | -0.264 | 122.545
5.5 | 2.046 | 0.01723 | -0.264 | 118.799
6 | 2.102 | 0.01832 | -0.263 | 114.728
6.5 | 2.156 | 0.0194 | -0.263 | 111.14
7 | 2.207 | 0.02076 | -0.262 | 106.316
7.5 | 2.255 | 0.02227 | -0.261 | 101.265
8 | 2.3 | 0.02394 | -0.261 | 96.053
8.5 | 2.339 | 0.02578 | -0.26 | 90.719
9 | 2.371 | 0.02788 | -0.259 | 85.046
9.5 | 2.396 | 0.03021 | -0.258 | 79.32
10 | 2.41 | 0.03282 | -0.257 | 73.437
10.5 | 2.41 | 0.03578 | -0.256 | 67.362
11 | 2.392 | 0.03919 | -0.255 | 61.046
11.5 | 2.345 | 0.04322 | -0.253 | 54.261
12 | 2.248 | 0.04819 | -0.252 | 46.638
12.5 | 2.027 | 0.05542 | -0.25 | 36.572
13 | 1.456 | 0.06254 | -0.247 | 23.279
13.5 | 1.466 | 0.07744 | -0.242 | 18.925
14 | 1.451 | 0.10376 | -0.231 | 13.987
14.5 | 1.453 | 0.12519 | -0.222 | 11.606
15 | 1.433 | 0.16091 | -0.204 | 8.906

## 144. Re 18M Mach 0.50 (2)
BIGFOIL.COM POLAR EXPORT
Joukowsky 18.00% thick 8.00% camber
Joukowsky 18.00% thick 8.00% camber |  |  |  | Cl Max: | 2.1804 | at alpha= | 20 | deg
XFOIL ncrit=9 |  |  |  | L/D Max: | 205.239 | at alpha= | 1 | deg
Re: | 18000000 |  |  | Cd Min: | 0.19284 | at alpha= | 20 | deg
Mach: | 0.5 |  |  | Cl=0 at alpha= | -8.5168 | deg
|  |  |  | @ Cl=0.1, Cd= | 0.0068875
|  |  |  | @ Cl=0.4, Cd= | 0.0060941
|  |  |  | @ Cl=0.6, Cd= | 0.0058433
alpha (deg) | Cl | Cd | Cm | Cl/Cd
-16 | -0.0594 | 0.10021 | -0.1964 | -0.59276
-15.5 | -0.0644 | 0.09253 | -0.2022 | -0.69599
-15 | -0.0653 | 0.08553 | -0.2076 | -0.76347
-14.5 | -0.0736 | 0.07807 | -0.2135 | -0.94274
-14 | -0.0973 | 0.06962 | -0.2207 | -1.3976
-13.5 | -0.1248 | 0.06145 | -0.2277 | -2.0309
-13 | -0.1627 | 0.0531 | -0.235 | -3.064
-12.5 | -0.2151 | 0.04464 | -0.242 | -4.8185
-12 | -0.2896 | 0.03594 | -0.2485 | -8.0579
-11.5 | -0.405 | 0.0274 | -0.2518 | -14.781
-11 | -0.4474 | 0.01234 | -0.281 | -36.2561
-10.5 | -0.3557 | 0.00995 | -0.2838 | -35.7487
-10 | -0.2626 | 0.00893 | -0.2834 | -29.4065
-9.5 | -0.1728 | 0.00831 | -0.2824 | -20.7942
-9 | -0.0833 | 0.0077 | -0.2819 | -10.8182
-8.5 | 0.0029 | 0.00733 | -0.2811 | 0.39563
-8 | 0.0892 | 0.00692 | -0.2809 | 12.8902
-7.5 | 0.1723 | 0.00667 | -0.2804 | 25.8321
-7 | 0.2556 | 0.0064 | -0.2803 | 39.9375
-6.5 | 0.3365 | 0.00622 | -0.2802 | 54.0997
-6 | 0.4172 | 0.00606 | -0.2803 | 68.8449
-5.5 | 0.4958 | 0.00597 | -0.2803 | 83.0486
-5 | 0.5743 | 0.00586 | -0.2806 | 98.0034
-4.5 | 0.6515 | 0.00581 | -0.2807 | 112.1343
-4 | 0.7275 | 0.00579 | -0.2809 | 125.6477
-3.5 | 0.8034 | 0.00577 | -0.2812 | 139.2374
-3 | 0.877 | 0.00582 | -0.2812 | 150.6873
-2.5 | 0.9517 | 0.00584 | -0.2814 | 162.9623
-1.5 | 1.0955 | 0.00602 | -0.2811 | 181.9767
-1 | 1.1656 | 0.00615 | -0.2807 | 189.5285
-0.5 | 1.2333 | 0.00632 | -0.2798 | 195.1424
0 | 1.302 | 0.00644 | -0.2791 | 202.1739
0.5 | 1.3616 | 0.00668 | -0.2767 | 203.8323
1 | 1.4141 | 0.00689 | -0.2728 | 205.2395
1.5 | 1.4701 | 0.0072 | -0.2697 | 204.1806
2 | 1.5215 | 0.00766 | -0.2658 | 198.6292
2.5 | 1.5772 | 0.00806 | -0.2627 | 195.6824
3 | 1.6282 | 0.00863 | -0.2588 | 188.6674
3.5 | 1.6752 | 0.00938 | -0.2544 | 178.5928
4 | 1.7269 | 0.0101 | -0.2507 | 170.9802
4.5 | 1.7755 | 0.01098 | -0.2466 | 161.7031
5 | 1.8173 | 0.01218 | -0.2416 | 149.2036
5.5 | 1.8591 | 0.01351 | -0.2367 | 137.6092
6 | 1.9022 | 0.01492 | -0.2322 | 127.4933
6.5 | 1.9414 | 0.01662 | -0.2272 | 116.8111
7 | 1.9756 | 0.01871 | -0.2219 | 105.5906
7.5 | 2.0065 | 0.02113 | -0.2164 | 94.9598
8 | 2.0355 | 0.02386 | -0.2111 | 85.3101
8.5 | 2.0636 | 0.02684 | -0.2059 | 76.8852
9 | 2.0913 | 0.03005 | -0.2009 | 69.594
9.5 | 2.1131 | 0.03383 | -0.1958 | 62.4623
10 | 2.1312 | 0.03809 | -0.1909 | 55.9517
10.5 | 2.1468 | 0.04277 | -0.1861 | 50.1941
11 | 2.1588 | 0.04795 | -0.1816 | 45.0219
11.5 | 2.1682 | 0.05363 | -0.1774 | 40.4289
12 | 2.1759 | 0.0597 | -0.1737 | 36.4472
12.5 | 2.1779 | 0.06659 | -0.1703 | 32.7061
13 | 2.1762 | 0.07409 | -0.1674 | 29.3724
13.5 | 2.1756 | 0.08181 | -0.1651 | 26.5933
14 | 2.175 | 0.08979 | -0.1633 | 24.2232
15 | 2.1713 | 0.10672 | -0.1615 | 20.3458
15.5 | 2.1701 | 0.11553 | -0.1617 | 18.7839
16 | 2.1733 | 0.12443 | -0.1629 | 17.466
16.5 | 2.1726 | 0.13309 | -0.1636 | 16.3243
17 | 2.171 | 0.14185 | -0.1649 | 15.3049
17.5 | 2.1715 | 0.15041 | -0.1666 | 14.4372
18 | 2.173 | 0.15891 | -0.1686 | 13.6744
18.5 | 2.175 | 0.16735 | -0.171 | 12.9967
19 | 2.1754 | 0.17598 | -0.1739 | 12.3616
19.5 | 2.1776 | 0.18441 | -0.1771 | 11.8085
20 | 2.1804 | 0.19284 | -0.1806 | 11.3068

## 145. Re 20M Mach 0.00 (1)
BIGFOIL.COM POLAR EXPORT
Joukowsky 18.00% thick 8.00% camber
Joukowsky 18.00% thick 8.00% camber |  |  |  | Cl Max: | 2.632 | at alpha= | 17.5 | deg
JavaFoil+Calcfoil stall+Eppler ext transition |  |  |  | L/D Max: | 162.088 | at alpha= | 2.5 | deg
Re: | 20000000 |  |  | Cd Min: | 0.00449 | at alpha= | -8 | deg
Mach: | 0 |  |  | Cl=0 at alpha= | -9.4386 | deg
|  |  |  | @ Cl=0.1, Cd= | 0.010328
|  |  |  | @ Cl=0.4, Cd= | 0.0049729
|  |  |  | @ Cl=0.6, Cd= | 0.005566
alpha (deg) | Cl | Cd | Cm | Cl/Cd
-20 | -0.832 | 0.10695 | -0.161 | -7.781
-19.5 | -0.812 | 0.10068 | -0.163 | -8.067
-19 | -0.79 | 0.09419 | -0.165 | -8.386
-18.5 | -0.765 | 0.08866 | -0.166 | -8.625
-18 | -0.738 | 0.08329 | -0.168 | -8.856
-17.5 | -0.708 | 0.07813 | -0.169 | -9.068
-17 | -0.678 | 0.07281 | -0.171 | -9.307
-16.5 | -0.645 | 0.06777 | -0.173 | -9.514
-16 | -0.61 | 0.06308 | -0.175 | -9.668
-15.5 | -0.574 | 0.05806 | -0.177 | -9.879
-15 | -0.535 | 0.0535 | -0.179 | -10.004
-14.5 | -0.495 | 0.04898 | -0.181 | -10.111
-14 | -0.453 | 0.04466 | -0.183 | -10.154
-13.5 | -0.41 | 0.04072 | -0.185 | -10.062
-13 | -0.364 | 0.03699 | -0.188 | -9.849
-12.5 | -0.318 | 0.03321 | -0.19 | -9.564
-12 | -0.269 | 0.02977 | -0.192 | -9.047
-11.5 | -0.22 | 0.02639 | -0.195 | -8.327
-11 | -0.169 | 0.02331 | -0.198 | -7.236
-10.5 | -0.116 | 0.02039 | -0.201 | -5.698
-10 | -0.062 | 0.01757 | -0.204 | -3.547
-9.5 | -0.007 | 0.0148 | -0.207 | -0.466
-9 | 0.05 | 0.01222 | -0.211 | 4.114
-8.5 | 0.11 | 0.00995 | -0.216 | 11.017
-8 | 0.178 | 0.00449 | -0.23 | 39.676
-7.5 | 0.241 | 0.00455 | -0.231 | 53.019
-7 | 0.304 | 0.00476 | -0.231 | 63.805
-6.5 | 0.367 | 0.00491 | -0.231 | 74.766
-6 | 0.43 | 0.00503 | -0.231 | 85.621
-5.5 | 0.494 | 0.00526 | -0.231 | 93.846
-5 | 0.557 | 0.00545 | -0.232 | 102.233
-4.5 | 0.62 | 0.00562 | -0.232 | 110.374
-4 | 0.684 | 0.00615 | -0.232 | 111.174
-3.5 | 0.75 | 0.00636 | -0.232 | 117.882
-3 | 0.813 | 0.00659 | -0.232 | 123.273
-2.5 | 0.875 | 0.00686 | -0.232 | 127.637
-2 | 0.938 | 0.00712 | -0.233 | 131.764
-1.5 | 0.995 | 0.00742 | -0.233 | 134.138
-1 | 1.057 | 0.00777 | -0.233 | 136.064
-0.5 | 1.118 | 0.00812 | -0.233 | 137.69
0 | 1.179 | 0.00868 | -0.233 | 135.852
0.5 | 1.24 | 0.00908 | -0.233 | 136.54
1 | 1.301 | 0.00951 | -0.233 | 136.834
1.5 | 1.36 | 0.00884 | -0.233 | 153.882
2 | 1.419 | 0.00876 | -0.233 | 161.878
2.5 | 1.478 | 0.00912 | -0.232 | 162.088
3 | 1.536 | 0.00986 | -0.232 | 155.721
3.5 | 1.594 | 0.01026 | -0.232 | 155.384
4 | 1.652 | 0.01067 | -0.232 | 154.846
4.5 | 1.709 | 0.0111 | -0.232 | 153.949
5 | 1.765 | 0.01156 | -0.231 | 152.613
5.5 | 1.82 | 0.01208 | -0.231 | 150.71
6 | 1.875 | 0.01258 | -0.231 | 149.081
6.5 | 1.93 | 0.01293 | -0.23 | 149.277
7 | 1.983 | 0.01352 | -0.23 | 146.684
7.5 | 2.035 | 0.01414 | -0.23 | 143.914
8 | 2.086 | 0.01481 | -0.229 | 140.851
8.5 | 2.135 | 0.01551 | -0.229 | 137.689
9 | 2.183 | 0.01626 | -0.229 | 134.276
9.5 | 2.23 | 0.01703 | -0.228 | 130.94
10 | 2.274 | 0.01785 | -0.228 | 127.404
10.5 | 2.317 | 0.0187 | -0.227 | 123.919
11 | 2.358 | 0.0196 | -0.227 | 120.269
11.5 | 2.396 | 0.02053 | -0.226 | 116.696
12 | 2.432 | 0.0215 | -0.225 | 113.114
12.5 | 2.465 | 0.02253 | -0.225 | 109.391
13 | 2.495 | 0.02357 | -0.224 | 105.866
13.5 | 2.524 | 0.02467 | -0.224 | 102.283
14 | 2.548 | 0.02584 | -0.223 | 98.627
14.5 | 2.57 | 0.0269 | -0.222 | 95.533
15 | 2.589 | 0.02824 | -0.222 | 91.67
15.5 | 2.604 | 0.02967 | -0.221 | 87.773
16 | 2.616 | 0.03114 | -0.22 | 84.026
16.5 | 2.625 | 0.03267 | -0.22 | 80.358
17 | 2.63 | 0.03436 | -0.219 | 76.543
17.5 | 2.632 | 0.03614 | -0.218 | 72.818
18 | 2.631 | 0.03796 | -0.217 | 69.308
18.5 | 2.626 | 0.03988 | -0.216 | 65.837
19 | 2.617 | 0.04203 | -0.216 | 62.258
19.5 | 2.605 | 0.04423 | -0.215 | 58.886
20 | 2.59 | 0.04658 | -0.214 | 55.61

## 146. Re 20M Mach 0.00 (2)
BIGFOIL.COM POLAR EXPORT
Joukowsky 18.00% thick 8.00% camber
Joukowsky 18.00% thick 8.00% camber |  |  |  | Cl Max: | 2.2494 | at alpha= | 19.5 | deg
XFOIL ncrit=9 |  |  |  | L/D Max: | 213.704 | at alpha= | 3 | deg
Re: | 20000000 |  |  | Cd Min: | 0.08685 | at alpha= | 20 | deg
Mach: | 0 |  |  | Cl=0 at alpha= | -9.1361 | deg
|  |  |  | @ Cl=0.1, Cd= | 0.0057635
|  |  |  | @ Cl=0.4, Cd= | 0.005323
|  |  |  | @ Cl=0.6, Cd= | 0.00524
alpha (deg) | Cl | Cd | Cm | Cl/Cd
-20 | -0.7284 | 0.06017 | -0.186 | -12.1057
-19.5 | -0.7912 | 0.04879 | -0.1943 | -16.2164
-19 | -0.885 | 0.03626 | -0.2017 | -24.4071
-18.5 | -1.0572 | 0.02176 | -0.2036 | -48.5846
-18 | -1.0502 | 0.01407 | -0.2154 | -74.6411
-17.5 | -1 | 0.01264 | -0.2176 | -79.1139
-17 | -0.9464 | 0.01169 | -0.219 | -80.9581
-16.5 | -0.8898 | 0.01099 | -0.2202 | -80.9645
-16 | -0.8323 | 0.01045 | -0.2212 | -79.6459
-15.5 | -0.7738 | 0.00991 | -0.2222 | -78.0827
-15 | -0.715 | 0.00936 | -0.2233 | -76.3889
-14.5 | -0.6555 | 0.00887 | -0.2243 | -73.9008
-14 | -0.5953 | 0.00849 | -0.2253 | -70.1178
-13.5 | -0.5351 | 0.00816 | -0.2262 | -65.576
-13 | -0.4742 | 0.00775 | -0.2272 | -61.1871
-12.5 | -0.4136 | 0.00746 | -0.2281 | -55.4424
-12 | -0.3522 | 0.0072 | -0.229 | -48.9167
-11.5 | -0.2912 | 0.00692 | -0.2299 | -42.0809
-11 | -0.2295 | 0.00667 | -0.2309 | -34.4078
-10.5 | -0.1683 | 0.0065 | -0.2316 | -25.8923
-10 | -0.1064 | 0.00625 | -0.2326 | -17.024
-9.5 | -0.0452 | 0.00613 | -0.2334 | -7.3736
-9 | 0.0169 | 0.00592 | -0.2343 | 2.8547
-8.5 | 0.0781 | 0.00582 | -0.2351 | 13.4192
-8 | 0.1401 | 0.00566 | -0.236 | 24.7527
-7.5 | 0.2012 | 0.00559 | -0.2367 | 35.9928
-7 | 0.2632 | 0.00546 | -0.2376 | 48.2051
-6.5 | 0.3241 | 0.00542 | -0.2383 | 59.797
-6 | 0.3858 | 0.00533 | -0.2391 | 72.3827
-5.5 | 0.4467 | 0.0053 | -0.2397 | 84.283
-5 | 0.508 | 0.00525 | -0.2405 | 96.7619
-4.5 | 0.5687 | 0.00524 | -0.2411 | 108.5305
-4 | 0.6294 | 0.00524 | -0.2418 | 120.1145
-3.5 | 0.6902 | 0.00522 | -0.2425 | 132.2222
-3 | 0.75 | 0.00527 | -0.243 | 142.315
-2.5 | 0.8105 | 0.00528 | -0.2436 | 153.5038
-2 | 0.8699 | 0.00535 | -0.244 | 162.5981
-1.5 | 0.9293 | 0.00542 | -0.2445 | 171.4576
-1 | 0.9888 | 0.00548 | -0.2449 | 180.438
-0.5 | 1.0469 | 0.0056 | -0.2452 | 186.9464
0 | 1.1054 | 0.0057 | -0.2455 | 193.9298
0.5 | 1.1637 | 0.0058 | -0.2458 | 200.6379
1 | 1.2204 | 0.00597 | -0.2458 | 204.4221
1.5 | 1.2766 | 0.00616 | -0.2458 | 207.2403
2 | 1.3331 | 0.00632 | -0.2458 | 210.9335
2.5 | 1.3886 | 0.00651 | -0.2456 | 213.3026
3 | 1.4425 | 0.00675 | -0.2452 | 213.7037
3.5 | 1.495 | 0.00704 | -0.2445 | 212.358
4 | 1.5466 | 0.00734 | -0.2436 | 210.7084
4.5 | 1.5968 | 0.00764 | -0.2426 | 209.0052
5 | 1.6453 | 0.00798 | -0.2412 | 206.1779
5.5 | 1.6912 | 0.00835 | -0.2393 | 202.5389
6 | 1.7244 | 0.00872 | -0.2349 | 197.7523
6.5 | 1.7596 | 0.00918 | -0.231 | 191.6776
7.5 | 1.8257 | 0.01042 | -0.223 | 175.2111
8 | 1.8556 | 0.01123 | -0.2187 | 165.236
8.5 | 1.8865 | 0.01208 | -0.2147 | 156.1672
9 | 1.9152 | 0.01309 | -0.2106 | 146.3102
9.5 | 1.9449 | 0.01418 | -0.2068 | 137.158
10 | 1.9709 | 0.01547 | -0.2027 | 127.4014
10.5 | 1.9956 | 0.01692 | -0.1986 | 117.9433
11 | 2.0187 | 0.01857 | -0.1945 | 108.7076
11.5 | 2.0419 | 0.02034 | -0.1907 | 100.3884
12 | 2.0661 | 0.02218 | -0.1872 | 93.1515
12.5 | 2.0856 | 0.02443 | -0.1835 | 85.3704
13 | 2.1047 | 0.02686 | -0.18 | 78.3582
13.5 | 2.1226 | 0.02955 | -0.1767 | 71.8308
15.5 | 2.1897 | 0.04173 | -0.1654 | 52.473
16 | 2.2001 | 0.04576 | -0.1628 | 48.0791
16.5 | 2.2113 | 0.04987 | -0.1605 | 44.3413
17 | 2.2248 | 0.05382 | -0.1586 | 41.3378
17.5 | 2.2338 | 0.05839 | -0.1567 | 38.2566
18 | 2.2402 | 0.06342 | -0.1551 | 35.3232
18.5 | 2.2448 | 0.06877 | -0.1537 | 32.6421
19 | 2.2469 | 0.07459 | -0.1525 | 30.1233
19.5 | 2.2494 | 0.08044 | -0.1517 | 27.9637
20 | 2.2484 | 0.08685 | -0.1511 | 25.8883

## 147. Re 20M Mach 0.10 (1)
BIGFOIL.COM POLAR EXPORT
Joukowsky 18.00% thick 8.00% camber
Joukowsky 18.00% thick 8.00% camber |  |  |  | Cl Max: | 2.621 | at alpha= | 17 | deg
JavaFoil+Calcfoil stall+Eppler ext transition |  |  |  | L/D Max: | 169.367 | at alpha= | 2.5 | deg
Re: | 20000000 |  |  | Cd Min: | 0.0045 | at alpha= | -8 | deg
Mach: | 0.1 |  |  | Cl=0 at alpha= | -9.4386 | deg
|  |  |  | @ Cl=0.1, Cd= | 0.010703
|  |  |  | @ Cl=0.4, Cd= | 0.0049538
|  |  |  | @ Cl=0.6, Cd= | 0.0055789
alpha (deg) | Cl | Cd | Cm | Cl/Cd
-20 | -0.819 | 0.10924 | -0.161 | -7.499
-19.5 | -0.801 | 0.10317 | -0.162 | -7.762
-19 | -0.78 | 0.09697 | -0.164 | -8.042
-18.5 | -0.757 | 0.09053 | -0.166 | -8.359
-18 | -0.731 | 0.08504 | -0.168 | -8.595
-17.5 | -0.703 | 0.07979 | -0.169 | -8.81
-17 | -0.673 | 0.07458 | -0.171 | -9.025
-16.5 | -0.641 | 0.0694 | -0.173 | -9.24
-16 | -0.607 | 0.06441 | -0.175 | -9.428
-15.5 | -0.572 | 0.05953 | -0.177 | -9.601
-15 | -0.534 | 0.05464 | -0.179 | -9.772
-14.5 | -0.494 | 0.05006 | -0.181 | -9.876
-14 | -0.453 | 0.04586 | -0.183 | -9.873
-13.5 | -0.409 | 0.0418 | -0.185 | -9.796
-13 | -0.364 | 0.03786 | -0.188 | -9.623
-12.5 | -0.318 | 0.03426 | -0.19 | -9.27
-12 | -0.269 | 0.0307 | -0.192 | -8.778
-11.5 | -0.22 | 0.02723 | -0.195 | -8.077
-11 | -0.169 | 0.02396 | -0.198 | -7.051
-10.5 | -0.116 | 0.02101 | -0.201 | -5.54
-10 | -0.062 | 0.01815 | -0.204 | -3.438
-9.5 | -0.007 | 0.01544 | -0.207 | -0.447
-9 | 0.05 | 0.01277 | -0.211 | 3.941
-8.5 | 0.11 | 0.01029 | -0.216 | 10.647
-8 | 0.179 | 0.0045 | -0.231 | 39.817
-7.5 | 0.242 | 0.00461 | -0.232 | 52.466
-7 | 0.305 | 0.00477 | -0.232 | 64.032
-6.5 | 0.369 | 0.00488 | -0.232 | 75.595
-6 | 0.432 | 0.00503 | -0.232 | 85.921
-5.5 | 0.496 | 0.00527 | -0.233 | 94.16
-5 | 0.56 | 0.00549 | -0.233 | 102.005
-4.5 | 0.623 | 0.00563 | -0.233 | 110.751
-4 | 0.687 | 0.00617 | -0.233 | 111.287
-3.5 | 0.754 | 0.0064 | -0.233 | 117.743
-3 | 0.817 | 0.00664 | -0.233 | 123.06
-2.5 | 0.88 | 0.00691 | -0.234 | 127.237
-2 | 0.943 | 0.00714 | -0.234 | 132.01
-1.5 | 1 | 0.00749 | -0.234 | 133.51
-1 | 1.062 | 0.00783 | -0.234 | 135.696
-0.5 | 1.124 | 0.00816 | -0.234 | 137.695
0 | 1.185 | 0.00873 | -0.234 | 135.717
0.5 | 1.246 | 0.00917 | -0.234 | 135.807
1 | 1.307 | 0.00962 | -0.234 | 135.878
1.5 | 1.366 | 0.0089 | -0.234 | 153.436
2 | 1.425 | 0.00884 | -0.234 | 161.226
2.5 | 1.485 | 0.00876 | -0.234 | 169.367
3 | 1.543 | 0.00994 | -0.233 | 155.219
3.5 | 1.601 | 0.01035 | -0.233 | 154.8
4 | 1.659 | 0.01076 | -0.233 | 154.195
4.5 | 1.716 | 0.0112 | -0.233 | 153.238
5 | 1.773 | 0.01168 | -0.232 | 151.831
5.5 | 1.828 | 0.0122 | -0.232 | 149.859
6 | 1.884 | 0.01271 | -0.232 | 148.181
6.5 | 1.938 | 0.01307 | -0.232 | 148.22
7 | 1.991 | 0.01367 | -0.231 | 145.629
7.5 | 2.043 | 0.01431 | -0.231 | 142.76
8 | 2.094 | 0.01499 | -0.23 | 139.695
8.5 | 2.144 | 0.01573 | -0.23 | 136.323
9 | 2.192 | 0.01648 | -0.23 | 133.023
9.5 | 2.238 | 0.01728 | -0.229 | 129.484
10 | 2.282 | 0.01814 | -0.229 | 125.857
10.5 | 2.325 | 0.01901 | -0.228 | 122.294
11 | 2.365 | 0.01992 | -0.228 | 118.707
11.5 | 2.403 | 0.02087 | -0.227 | 115.132
12 | 2.438 | 0.0219 | -0.226 | 111.312
12.5 | 2.471 | 0.02296 | -0.226 | 107.597
13 | 2.5 | 0.02406 | -0.225 | 103.916
13.5 | 2.527 | 0.0252 | -0.225 | 100.274
14 | 2.551 | 0.02641 | -0.224 | 96.579
14.5 | 2.571 | 0.02752 | -0.223 | 93.425
15 | 2.588 | 0.0289 | -0.223 | 89.552
15.5 | 2.602 | 0.03041 | -0.222 | 85.56
16 | 2.612 | 0.03193 | -0.221 | 81.826
16.5 | 2.619 | 0.03358 | -0.22 | 78.006
17 | 2.621 | 0.03531 | -0.22 | 74.24
17.5 | 2.621 | 0.03718 | -0.219 | 70.486
18 | 2.617 | 0.03912 | -0.218 | 66.893
18.5 | 2.608 | 0.04116 | -0.217 | 63.38
19 | 2.596 | 0.04343 | -0.216 | 59.782
19.5 | 2.581 | 0.04571 | -0.215 | 56.457
20 | 2.562 | 0.04815 | -0.214 | 53.217

## 148. Re 20M Mach 0.10 (2)
BIGFOIL.COM POLAR EXPORT
Joukowsky 18.00% thick 8.00% camber
Joukowsky 18.00% thick 8.00% camber |  |  |  | Cl Max: | 2.2505 | at alpha= | 19.5 | deg
XFOIL ncrit=9 |  |  |  | L/D Max: | 213.966 | at alpha= | 2.5 | deg
Re: | 20000000 |  |  | Cd Min: | 0.0902 | at alpha= | 20 | deg
Mach: | 0.1 |  |  | Cl=0 at alpha= | -9.1174 | deg
|  |  |  | @ Cl=0.1, Cd= | 0.0057902
|  |  |  | @ Cl=0.4, Cd= | 0.0053337
|  |  |  | @ Cl=0.6, Cd= | 0.0052554
alpha (deg) | Cl | Cd | Cm | Cl/Cd
-20 | -0.6559 | 0.06954 | -0.1805 | -9.432
-19.5 | -0.7074 | 0.05827 | -0.1896 | -12.14
-19 | -0.7698 | 0.04724 | -0.1975 | -16.2955
-18.5 | -0.8756 | 0.03427 | -0.2048 | -25.55
-18 | -1.0379 | 0.02007 | -0.208 | -51.714
-17.5 | -1.0122 | 0.01363 | -0.2192 | -74.2627
-17 | -0.96 | 0.01234 | -0.2211 | -77.7958
-16.5 | -0.9035 | 0.01143 | -0.2224 | -79.0464
-16 | -0.8456 | 0.01078 | -0.2234 | -78.4416
-15.5 | -0.7862 | 0.01023 | -0.2243 | -76.8524
-15 | -0.7266 | 0.00966 | -0.2253 | -75.2174
-14.5 | -0.6663 | 0.00909 | -0.2263 | -73.3003
-14 | -0.6053 | 0.00865 | -0.2273 | -69.9769
-13.5 | -0.5442 | 0.00832 | -0.228 | -65.4087
-13 | -0.4824 | 0.0079 | -0.229 | -61.0633
-12.5 | -0.4209 | 0.00757 | -0.2299 | -55.6011
-12 | -0.3587 | 0.00729 | -0.2307 | -49.2044
-11.5 | -0.2969 | 0.00702 | -0.2315 | -42.2934
-11 | -0.2344 | 0.00673 | -0.2325 | -34.8291
-10.5 | -0.1725 | 0.00656 | -0.2332 | -26.2957
-10 | -0.1099 | 0.00631 | -0.2341 | -17.4168
-9.5 | -0.0479 | 0.00616 | -0.2349 | -7.776
-9 | 0.0147 | 0.00596 | -0.2358 | 2.4664
-8.5 | 0.0766 | 0.00585 | -0.2365 | 13.094
-8 | 0.1392 | 0.00569 | -0.2374 | 24.464
-7.5 | 0.201 | 0.00562 | -0.2381 | 35.7651
-7 | 0.2635 | 0.00548 | -0.2389 | 48.0839
-6.5 | 0.325 | 0.00544 | -0.2396 | 59.7426
-6 | 0.3872 | 0.00534 | -0.2404 | 72.5094
-5.5 | 0.4486 | 0.00531 | -0.2411 | 84.4821
-5 | 0.5104 | 0.00526 | -0.2418 | 97.0342
-4.5 | 0.5716 | 0.00526 | -0.2424 | 108.6692
-4 | 0.6328 | 0.00525 | -0.2431 | 120.5333
-3.5 | 0.6941 | 0.00523 | -0.2437 | 132.7151
-3 | 0.7543 | 0.00528 | -0.2442 | 142.8598
-2.5 | 0.8153 | 0.00529 | -0.2449 | 154.121
-2 | 0.8751 | 0.00537 | -0.2453 | 162.9609
-1.5 | 0.9349 | 0.00543 | -0.2457 | 172.1731
-1 | 0.9948 | 0.00549 | -0.2462 | 181.2022
-0.5 | 1.0534 | 0.00562 | -0.2464 | 187.4377
0 | 1.1122 | 0.00571 | -0.2467 | 194.7811
0.5 | 1.1709 | 0.00582 | -0.247 | 201.1856
1 | 1.2279 | 0.006 | -0.247 | 204.65
1.5 | 1.2845 | 0.00619 | -0.2469 | 207.5121
2 | 1.3415 | 0.00634 | -0.2469 | 211.5931
2.5 | 1.3972 | 0.00653 | -0.2467 | 213.9663
3 | 1.4513 | 0.00679 | -0.2462 | 213.7408
3.5 | 1.5039 | 0.00708 | -0.2454 | 212.4153
4 | 1.5557 | 0.00737 | -0.2445 | 211.0855
4.5 | 1.6061 | 0.00768 | -0.2434 | 209.1276
5 | 1.6545 | 0.00801 | -0.2418 | 206.5543
5.5 | 1.6977 | 0.00837 | -0.2393 | 202.8315
6 | 1.7299 | 0.00878 | -0.2346 | 197.0273
6.5 | 1.7649 | 0.00928 | -0.2306 | 190.1832
7 | 1.7982 | 0.0099 | -0.2265 | 181.6364
7.5 | 1.8311 | 0.0106 | -0.2225 | 172.7453
8 | 1.8629 | 0.01141 | -0.2184 | 163.2691
8.5 | 1.8935 | 0.01232 | -0.2144 | 153.6932
9 | 1.9216 | 0.0134 | -0.2101 | 143.403
9.5 | 1.9485 | 0.01463 | -0.2058 | 133.1852
10 | 1.975 | 0.01598 | -0.2018 | 123.592
10.5 | 2.0024 | 0.0174 | -0.198 | 115.0805
11 | 2.025 | 0.01915 | -0.1938 | 105.7441
11.5 | 2.0467 | 0.02109 | -0.1898 | 97.046
12 | 2.0671 | 0.02325 | -0.1859 | 88.9075
12.5 | 2.0878 | 0.02555 | -0.1823 | 81.7143
13 | 2.1107 | 0.02782 | -0.1792 | 75.8699
13.5 | 2.1279 | 0.03067 | -0.1758 | 69.3805
14 | 2.1462 | 0.03335 | -0.1728 | 64.3538
14.5 | 2.1608 | 0.03668 | -0.1697 | 58.9095
15 | 2.1775 | 0.03999 | -0.167 | 54.4511
15.5 | 2.1929 | 0.04351 | -0.1645 | 50.3999
16 | 2.2043 | 0.04757 | -0.162 | 46.338
16.5 | 2.2149 | 0.05189 | -0.1598 | 42.6845
17 | 2.2239 | 0.0565 | -0.1578 | 39.3611
17.5 | 2.229 | 0.06171 | -0.1559 | 36.1206
18 | 2.2354 | 0.0669 | -0.1544 | 33.4141
18.5 | 2.2392 | 0.07253 | -0.1531 | 30.8727
19 | 2.2409 | 0.07854 | -0.152 | 28.532
19.5 | 2.2505 | 0.08354 | -0.1513 | 26.9392
20 | 2.2487 | 0.0902 | -0.1508 | 24.9302

## 149. Re 20M Mach 0.25 (1)
BIGFOIL.COM POLAR EXPORT
Joukowsky 18.00% thick 8.00% camber
Joukowsky 18.00% thick 8.00% camber |  |  |  | Cl Max: | 2.571 | at alpha= | 15.5 | deg
JavaFoil+Calcfoil stall+Eppler ext transition |  |  |  | L/D Max: | 166.266 | at alpha= | 2 | deg
Re: | 20000000 |  |  | Cd Min: | 0.00477 | at alpha= | -7 | deg
Mach: | 0.25 |  |  | Cl=0 at alpha= | -9.4397 | deg
|  |  |  | @ Cl=0.1, Cd= | 0.013671
|  |  |  | @ Cl=0.4, Cd= | 0.005
|  |  |  | @ Cl=0.6, Cd= | 0.0057577
alpha (deg) | Cl | Cd | Cm | Cl/Cd
-20 | -0.708 | 0.12579 | -0.157 | -5.626
-19.5 | -0.705 | 0.11848 | -0.159 | -5.954
-19 | -0.699 | 0.11113 | -0.161 | -6.287
-18.5 | -0.688 | 0.10399 | -0.163 | -6.616
-18 | -0.674 | 0.09674 | -0.165 | -6.968
-17.5 | -0.657 | 0.0902 | -0.167 | -7.28
-17 | -0.636 | 0.08438 | -0.169 | -7.532
-16.5 | -0.611 | 0.07858 | -0.171 | -7.781
-16 | -0.584 | 0.07288 | -0.173 | -8.016
-15.5 | -0.554 | 0.06747 | -0.176 | -8.211
-15 | -0.521 | 0.06213 | -0.178 | -8.387
-14.5 | -0.485 | 0.05693 | -0.18 | -8.525
-14 | -0.447 | 0.05183 | -0.183 | -8.629
-13.5 | -0.406 | 0.04737 | -0.186 | -8.575
-13 | -0.363 | 0.04308 | -0.188 | -8.42
-12.5 | -0.317 | 0.03893 | -0.191 | -8.151
-12 | -0.27 | 0.035 | -0.193 | -7.713
-11.5 | -0.221 | 0.03136 | -0.196 | -7.04
-11 | -0.17 | 0.02776 | -0.199 | -6.119
-10.5 | -0.117 | 0.02463 | -0.202 | -4.759
-10 | -0.063 | 0.02151 | -0.205 | -2.925
-9.5 | -0.007 | 0.01861 | -0.208 | -0.374
-9 | 0.051 | 0.01578 | -0.212 | 3.211
-8.5 | 0.11 | 0.01324 | -0.216 | 8.322
-8 | 0.172 | 0.0107 | -0.22 | 16.06
-7.5 | 0.238 | 0.00856 | -0.228 | 27.877
-7 | 0.313 | 0.00477 | -0.238 | 65.605
-6.5 | 0.378 | 0.00496 | -0.239 | 76.343
-6 | 0.444 | 0.00508 | -0.239 | 87.379
-5.5 | 0.509 | 0.00529 | -0.239 | 96.295
-5 | 0.575 | 0.00555 | -0.239 | 103.614
-4.5 | 0.64 | 0.00609 | -0.239 | 105.056
-4 | 0.706 | 0.00631 | -0.24 | 111.758
-3.5 | 0.774 | 0.00653 | -0.24 | 118.641
-3 | 0.839 | 0.00677 | -0.24 | 123.892
-2.5 | 0.904 | 0.00706 | -0.24 | 128.145
-2 | 0.969 | 0.00738 | -0.24 | 131.262
-1.5 | 1.027 | 0.0077 | -0.24 | 133.452
-1 | 1.091 | 0.00803 | -0.24 | 135.822
-0.5 | 1.154 | 0.00869 | -0.24 | 132.729
0 | 1.217 | 0.00912 | -0.24 | 133.442
0.5 | 1.278 | 0.00896 | -0.24 | 142.606
1 | 1.34 | 0.00892 | -0.24 | 150.256
1.5 | 1.401 | 0.00887 | -0.24 | 157.948
2 | 1.462 | 0.00879 | -0.24 | 166.266
2.5 | 1.522 | 0.00999 | -0.24 | 152.38
3 | 1.582 | 0.0104 | -0.239 | 152.09
3.5 | 1.641 | 0.01084 | -0.239 | 151.365
4 | 1.7 | 0.0113 | -0.239 | 150.391
4.5 | 1.758 | 0.0118 | -0.239 | 148.988
5 | 1.815 | 0.01233 | -0.238 | 147.225
5.5 | 1.872 | 0.01289 | -0.238 | 145.208
6 | 1.928 | 0.01349 | -0.238 | 142.926
6.5 | 1.982 | 0.01394 | -0.237 | 142.2
7 | 2.036 | 0.01462 | -0.237 | 139.233
7.5 | 2.089 | 0.01538 | -0.237 | 135.787
8 | 2.139 | 0.01615 | -0.236 | 132.459
8.5 | 2.189 | 0.017 | -0.236 | 128.767
9 | 2.236 | 0.01789 | -0.235 | 124.988
9.5 | 2.281 | 0.01881 | -0.235 | 121.258
10 | 2.324 | 0.01981 | -0.234 | 117.334
10.5 | 2.364 | 0.02086 | -0.234 | 113.358
11 | 2.402 | 0.02197 | -0.233 | 109.337
11.5 | 2.436 | 0.02313 | -0.232 | 105.317
12 | 2.467 | 0.02434 | -0.232 | 101.365
12.5 | 2.495 | 0.02561 | -0.231 | 97.409
13 | 2.519 | 0.02696 | -0.231 | 93.412
13.5 | 2.538 | 0.02842 | -0.23 | 89.33
14 | 2.553 | 0.02979 | -0.229 | 85.707
14.5 | 2.564 | 0.03142 | -0.228 | 81.61
15 | 2.57 | 0.03318 | -0.227 | 77.451
15.5 | 2.571 | 0.0351 | -0.227 | 73.227
16 | 2.566 | 0.03712 | -0.226 | 69.146
16.5 | 2.557 | 0.03928 | -0.225 | 65.091
17 | 2.54 | 0.04165 | -0.224 | 61
17.5 | 2.519 | 0.04404 | -0.223 | 57.195
18 | 2.493 | 0.0468 | -0.222 | 53.255
18.5 | 2.46 | 0.04964 | -0.221 | 49.549
19 | 2.42 | 0.05288 | -0.22 | 45.76
19.5 | 2.375 | 0.05613 | -0.219 | 42.315
20 | 2.325 | 0.0599 | -0.218 | 38.818

## 150. Re 20M Mach 0.25 (2)
BIGFOIL.COM POLAR EXPORT
Joukowsky 18.00% thick 8.00% camber
Joukowsky 18.00% thick 8.00% camber |  |  |  | Cl Max: | 2.1472 | at alpha= | 13.5 | deg
XFOIL ncrit=9 |  |  |  | L/D Max: | 215.433 | at alpha= | 2.5 | deg
Re: | 20000000 |  |  | Cd Min: | 0.10385 | at alpha= | -20 | deg
Mach: | 0.25 |  |  | Cl=0 at alpha= | -9.015 | deg
|  |  |  | @ Cl=0.1, Cd= | 0.0059517
|  |  |  | @ Cl=0.4, Cd= | 0.0054375
|  |  |  | @ Cl=0.6, Cd= | 0.00532
alpha (deg) | Cl | Cd | Cm | Cl/Cd
-20 | -0.4195 | 0.10385 | -0.1628 | -4.0395
-19.5 | -0.4463 | 0.0938 | -0.1704 | -4.758
-19 | -0.46 | 0.08526 | -0.1776 | -5.3953
-18.5 | -0.479 | 0.07678 | -0.1845 | -6.2386
-18 | -0.5178 | 0.06655 | -0.193 | -7.7806
-17.5 | -0.6036 | 0.05286 | -0.2042 | -11.4188
-17 | -0.6635 | 0.04292 | -0.2113 | -15.459
-16.5 | -0.7679 | 0.0316 | -0.2172 | -24.3006
-16 | -0.9035 | 0.01807 | -0.225 | -50
-15.5 | -0.8561 | 0.01267 | -0.2353 | -67.5691
-15 | -0.7941 | 0.01148 | -0.2366 | -69.1725
-14.5 | -0.7291 | 0.01067 | -0.2374 | -68.3318
-14 | -0.6636 | 0.00996 | -0.238 | -66.6265
-13.5 | -0.5976 | 0.00926 | -0.2388 | -64.5356
-13 | -0.5308 | 0.00874 | -0.2393 | -60.7323
-12.5 | -0.4643 | 0.00834 | -0.2397 | -55.6715
-12 | -0.3972 | 0.00784 | -0.2404 | -50.6633
-11.5 | -0.3307 | 0.00751 | -0.2409 | -44.0346
-11 | -0.2636 | 0.00719 | -0.2415 | -36.662
-10.5 | -0.1973 | 0.00689 | -0.242 | -28.6357
-10 | -0.1305 | 0.00664 | -0.2426 | -19.6536
-9.5 | -0.0645 | 0.0064 | -0.2432 | -10.0781
-9 | 0.002 | 0.0062 | -0.2439 | 0.32258
-8.5 | 0.0676 | 0.00603 | -0.2445 | 11.2106
-8 | 0.1338 | 0.00587 | -0.2451 | 22.7939
-7.5 | 0.199 | 0.00574 | -0.2457 | 34.669
-7 | 0.2647 | 0.00562 | -0.2464 | 47.0996
-6.5 | 0.3294 | 0.00554 | -0.247 | 59.4585
-6 | 0.3947 | 0.00544 | -0.2478 | 72.5551
-5.5 | 0.459 | 0.00541 | -0.2483 | 84.8429
-5 | 0.5236 | 0.00535 | -0.249 | 97.8692
-4.5 | 0.5877 | 0.00532 | -0.2496 | 110.4699
-4 | 0.6514 | 0.00532 | -0.2502 | 122.4436
-3.5 | 0.7153 | 0.0053 | -0.2508 | 134.9623
-3 | 0.778 | 0.00536 | -0.2512 | 145.1493
-2.5 | 0.8415 | 0.00537 | -0.2518 | 156.7039
-2 | 0.9037 | 0.00544 | -0.2522 | 166.1213
-1.5 | 0.9658 | 0.00551 | -0.2526 | 175.2813
-1 | 1.0281 | 0.00557 | -0.253 | 184.5781
-0.5 | 1.0887 | 0.00571 | -0.2532 | 190.6655
0 | 1.1499 | 0.00581 | -0.2534 | 197.9174
0.5 | 1.2105 | 0.00593 | -0.2536 | 204.1315
1 | 1.2692 | 0.00613 | -0.2534 | 207.0473
1.5 | 1.3282 | 0.0063 | -0.2532 | 210.8254
2 | 1.3868 | 0.00647 | -0.253 | 214.3431
2.5 | 1.4434 | 0.0067 | -0.2524 | 215.4328
3 | 1.498 | 0.00699 | -0.2514 | 214.3062
3.5 | 1.5518 | 0.00727 | -0.2502 | 213.4525
4 | 1.6044 | 0.00755 | -0.2489 | 212.5033
4.5 | 1.6516 | 0.00787 | -0.2464 | 209.8602
5 | 1.6866 | 0.00826 | -0.2416 | 204.1889
5.5 | 1.7237 | 0.00877 | -0.2373 | 196.545
6 | 1.7601 | 0.00937 | -0.2331 | 187.8442
6.5 | 1.7954 | 0.01007 | -0.2289 | 178.292
7 | 1.8317 | 0.01082 | -0.2249 | 169.2884
7.5 | 1.8644 | 0.01175 | -0.2206 | 158.6723
8 | 1.8966 | 0.01278 | -0.2162 | 148.4038
8.5 | 1.9249 | 0.01407 | -0.2116 | 136.8088
9 | 1.9531 | 0.01547 | -0.2071 | 126.2508
9.5 | 1.9807 | 0.01704 | -0.2027 | 116.2383
10 | 2.008 | 0.01874 | -0.1986 | 107.1505
10.5 | 2.0299 | 0.02086 | -0.194 | 97.3106
11 | 2.0532 | 0.02306 | -0.1899 | 89.0373
11.5 | 2.0742 | 0.02558 | -0.1858 | 81.0868
12 | 2.0937 | 0.02836 | -0.1818 | 73.8258
12.5 | 2.1129 | 0.03135 | -0.1782 | 67.3971
13.5 | 2.1472 | 0.03816 | -0.1714 | 56.2683

## 151. Re 20M Mach 0.50 (1)
BIGFOIL.COM POLAR EXPORT
Joukowsky 18.00% thick 8.00% camber
Joukowsky 18.00% thick 8.00% camber |  |  |  | Cl Max: | 2.412 | at alpha= | 10.5 | deg
JavaFoil+Calcfoil stall+Eppler ext transition |  |  |  | L/D Max: | 148.151 | at alpha= | -1 | deg
Re: | 20000000 |  |  | Cd Min: | 0.00632 | at alpha= | -5 | deg
Mach: | 0.5 |  |  | Cl=0 at alpha= | -9.4407 | deg
|  |  |  | @ Cl=0.1, Cd= | 0.025735
|  |  |  | @ Cl=0.4, Cd= | 0.012811
|  |  |  | @ Cl=0.6, Cd= | 0.00752
alpha (deg) | Cl | Cd | Cm | Cl/Cd
-20 | -0.636 | 0.17846 | -0.161 | -3.562
-19.5 | -0.603 | 0.19943 | -0.157 | -3.026
-19 | -0.574 | 0.17739 | -0.158 | -3.234
-18.5 | -0.544 | 0.16267 | -0.159 | -3.345
-18 | -0.513 | 0.17233 | -0.155 | -2.974
-17.5 | -0.483 | 0.15273 | -0.156 | -3.162
-17 | -0.454 | 0.13637 | -0.159 | -3.326
-16.5 | -0.422 | 0.14657 | -0.152 | -2.878
-16 | -0.393 | 0.12697 | -0.156 | -3.093
-15.5 | -0.362 | 0.12616 | -0.153 | -2.868
-15 | -0.332 | 0.11166 | -0.155 | -2.976
-14.5 | -0.303 | 0.1004 | -0.159 | -3.019
-14 | -0.273 | 0.09455 | -0.159 | -2.888
-13.5 | -0.245 | 0.08231 | -0.169 | -2.974
-13 | -0.216 | 0.07177 | -0.178 | -3.012
-12.5 | -0.185 | 0.07378 | -0.172 | -2.503
-12 | -0.155 | 0.07015 | -0.173 | -2.204
-11.5 | -0.177 | 0.05904 | -0.185 | -2.997
-11 | -0.154 | 0.04999 | -0.194 | -3.087
-10.5 | -0.113 | 0.0433 | -0.2 | -2.599
-10 | -0.062 | 0.03758 | -0.206 | -1.66
-9.5 | -0.007 | 0.03274 | -0.211 | -0.215
-9 | 0.052 | 0.0287 | -0.216 | 1.809
-8.5 | 0.114 | 0.02487 | -0.221 | 4.574
-8 | 0.178 | 0.02139 | -0.226 | 8.328
-7.5 | 0.245 | 0.01855 | -0.23 | 13.183
-7 | 0.313 | 0.01589 | -0.235 | 19.698
-6.5 | 0.384 | 0.01333 | -0.24 | 28.829
-6 | 0.458 | 0.01093 | -0.245 | 41.927
-5.5 | 0.538 | 0.00938 | -0.252 | 57.353
-5 | 0.64 | 0.00632 | -0.267 | 101.238
-4.5 | 0.714 | 0.00657 | -0.268 | 108.644
-4 | 0.787 | 0.00687 | -0.268 | 114.649
-3.5 | 0.866 | 0.00727 | -0.268 | 119.142
-3 | 0.938 | 0.00759 | -0.268 | 123.62
-2.5 | 1.011 | 0.00801 | -0.268 | 126.259
-2 | 1.083 | 0.00826 | -0.268 | 131.099
-1.5 | 1.145 | 0.00825 | -0.268 | 138.818
-1 | 1.215 | 0.0082 | -0.268 | 148.151
-0.5 | 1.285 | 0.00927 | -0.268 | 138.597
0 | 1.348 | 0.00969 | -0.267 | 139.108
0.5 | 1.416 | 0.01016 | -0.267 | 139.39
1 | 1.483 | 0.0106 | -0.267 | 139.819
1.5 | 1.549 | 0.01113 | -0.267 | 139.233
2 | 1.615 | 0.01172 | -0.267 | 137.852
2.5 | 1.68 | 0.01231 | -0.266 | 136.414
3 | 1.744 | 0.01295 | -0.266 | 134.701
3.5 | 1.807 | 0.01364 | -0.266 | 132.476
4 | 1.869 | 0.01441 | -0.265 | 129.739
4.5 | 1.93 | 0.01524 | -0.265 | 126.636
5 | 1.989 | 0.01617 | -0.264 | 123.043
5.5 | 2.047 | 0.01715 | -0.264 | 119.356
6 | 2.103 | 0.01824 | -0.263 | 115.304
6.5 | 2.157 | 0.01928 | -0.263 | 111.867
7 | 2.208 | 0.02063 | -0.262 | 107.047
7.5 | 2.256 | 0.02214 | -0.261 | 101.931
8 | 2.301 | 0.02377 | -0.261 | 96.764
8.5 | 2.34 | 0.02559 | -0.26 | 91.428
9 | 2.372 | 0.02762 | -0.259 | 85.912
9.5 | 2.397 | 0.02986 | -0.258 | 80.268
10 | 2.411 | 0.03244 | -0.257 | 74.341
10.5 | 2.412 | 0.03534 | -0.256 | 68.252
11 | 2.394 | 0.03865 | -0.255 | 61.927
11.5 | 2.347 | 0.04267 | -0.254 | 55.006
12 | 2.249 | 0.04749 | -0.252 | 47.367
12.5 | 2.028 | 0.05455 | -0.25 | 37.188
13 | 1.457 | 0.06124 | -0.248 | 23.798
13.5 | 1.461 | 0.08015 | -0.241 | 18.227
14 | 1.452 | 0.10359 | -0.231 | 14.02
14.5 | 1.448 | 0.12877 | -0.221 | 11.241
15 | 1.431 | 0.16433 | -0.203 | 8.705
15.5 | 1.459 | 0.17363 | -0.204 | 8.404

## 152. Re 20M Mach 0.50 (2)
BIGFOIL.COM POLAR EXPORT
Joukowsky 18.00% thick 8.00% camber
Joukowsky 18.00% thick 8.00% camber |  |  |  | Cl Max: | 2.1943 | at alpha= | 20 | deg
XFOIL ncrit=9 |  |  |  | L/D Max: | 208.085 | at alpha= | 0.5 | deg
Re: | 20000000 |  |  | Cd Min: | 0.19126 | at alpha= | 20 | deg
Mach: | 0.5 |  |  | Cl=0 at alpha= | -8.5269 | deg
|  |  |  | @ Cl=0.1, Cd= | 0.0067876
|  |  |  | @ Cl=0.4, Cd= | 0.0060346
|  |  |  | @ Cl=0.6, Cd= | 0.0057813
alpha (deg) | Cl | Cd | Cm | Cl/Cd
-11.5 | -0.4465 | 0.02465 | -0.2568 | -18.1136
-11 | -0.4484 | 0.01145 | -0.2835 | -39.1616
-10.5 | -0.3542 | 0.00956 | -0.2848 | -37.0502
-10 | -0.262 | 0.0087 | -0.284 | -30.1149
-9.5 | -0.1711 | 0.00809 | -0.283 | -21.1496
-9 | -0.0826 | 0.00756 | -0.2823 | -10.9259
-8.5 | 0.0047 | 0.00717 | -0.2816 | 0.65551
-8 | 0.0899 | 0.00682 | -0.2811 | 13.1818
-7.5 | 0.1741 | 0.00655 | -0.2808 | 26.5802
-7 | 0.2564 | 0.00632 | -0.2806 | 40.5696
-6.5 | 0.3383 | 0.00612 | -0.2806 | 55.2778
-6 | 0.4178 | 0.00601 | -0.2805 | 69.5175
-5.5 | 0.4978 | 0.00586 | -0.2807 | 84.9488
-5 | 0.5751 | 0.00581 | -0.2808 | 98.9845
-4.5 | 0.6533 | 0.00572 | -0.2811 | 114.2133
-3.5 | 0.8049 | 0.00571 | -0.2815 | 140.9632
-3 | 0.8791 | 0.00575 | -0.2816 | 152.887
-2.5 | 0.9526 | 0.00581 | -0.2816 | 163.9587
-2 | 1.026 | 0.00586 | -0.2817 | 175.0853
-1.5 | 1.0964 | 0.00599 | -0.2813 | 183.0384
-1 | 1.1685 | 0.00606 | -0.2812 | 192.8218
-0.5 | 1.2363 | 0.00624 | -0.2804 | 198.125
0 | 1.3035 | 0.00641 | -0.2794 | 203.3541
0.5 | 1.3692 | 0.00658 | -0.2781 | 208.0851
1 | 1.4162 | 0.00685 | -0.2732 | 206.7445
1.5 | 1.4744 | 0.00712 | -0.2704 | 207.0787
2 | 1.5283 | 0.00751 | -0.267 | 203.502
2.5 | 1.5784 | 0.00803 | -0.2629 | 196.5629
3 | 1.632 | 0.00853 | -0.2594 | 191.3247
3.5 | 1.6818 | 0.00919 | -0.2554 | 183.0033
4 | 1.7285 | 0.01004 | -0.251 | 172.1614
4.5 | 1.7775 | 0.0109 | -0.2469 | 163.0734
5 | 1.8241 | 0.01193 | -0.2425 | 152.9003
5.5 | 1.8642 | 0.0133 | -0.2374 | 140.1654
6 | 1.9025 | 0.01489 | -0.2322 | 127.7703
6.5 | 1.9438 | 0.0165 | -0.2275 | 117.8061
7 | 1.9833 | 0.01833 | -0.2227 | 108.1997
7.5 | 2.0177 | 0.02054 | -0.2175 | 98.2327
8 | 2.0457 | 0.02329 | -0.212 | 87.836
8.5 | 2.0708 | 0.0264 | -0.2065 | 78.4394
9 | 2.0927 | 0.02994 | -0.201 | 69.8965
9.5 | 2.1145 | 0.03372 | -0.1959 | 62.7076
10 | 2.1318 | 0.03804 | -0.1909 | 56.041
10.5 | 2.148 | 0.04267 | -0.1862 | 50.3398
11 | 2.1601 | 0.04784 | -0.1817 | 45.1526
11.5 | 2.1718 | 0.05334 | -0.1776 | 40.7162
12 | 2.1798 | 0.05938 | -0.1738 | 36.7093
12.5 | 2.184 | 0.06604 | -0.1704 | 33.0709
13 | 2.1827 | 0.0735 | -0.1675 | 29.6966
13.5 | 2.1814 | 0.08125 | -0.1651 | 26.848
14 | 2.1811 | 0.08916 | -0.1633 | 24.4628
14.5 | 2.18 | 0.09741 | -0.162 | 22.3796
15 | 2.1788 | 0.10588 | -0.1613 | 20.578
15.5 | 2.1772 | 0.11458 | -0.1611 | 19.0016
16 | 2.1828 | 0.12347 | -0.1626 | 17.6788
16.5 | 2.1836 | 0.13196 | -0.1632 | 16.5474
17 | 2.1825 | 0.14066 | -0.1644 | 15.5161
17.5 | 2.182 | 0.14932 | -0.166 | 14.6129
18.5 | 2.1841 | 0.16639 | -0.1704 | 13.1264
19 | 2.1869 | 0.17474 | -0.1731 | 12.5152
20 | 2.1943 | 0.19126 | -0.1793 | 11.4729