## index
index | Re | Mach | Datasource
1 | 50000 | 0 | JavaFoil+Calcfoil stall+Eppler ext transition
2 | 50000 | 0 | XFOIL ncrit=9
3 | 50000 | 0.1 | JavaFoil+Calcfoil stall+Eppler ext transition
4 | 50000 | 0.1 | XFOIL ncrit=9
5 | 50000 | 0.25 | JavaFoil+Calcfoil stall+Eppler ext transition
6 | 50000 | 0.25 | XFOIL ncrit=9
7 | 50000 | 0.5 | JavaFoil+Calcfoil stall+Eppler ext transition
8 | 50000 | 0.5 | XFOIL ncrit=9
9 | 100000 | 0 | JavaFoil+Calcfoil stall+Eppler ext transition
10 | 100000 | 0 | XFOIL ncrit=9
11 | 100000 | 0.1 | JavaFoil+Calcfoil stall+Eppler ext transition
12 | 100000 | 0.1 | XFOIL ncrit=9
13 | 100000 | 0.25 | JavaFoil+Calcfoil stall+Eppler ext transition
14 | 100000 | 0.25 | XFOIL ncrit=9
15 | 100000 | 0.5 | JavaFoil+Calcfoil stall+Eppler ext transition
16 | 100000 | 0.5 | XFOIL ncrit=9
17 | 250000 | 0 | JavaFoil+Calcfoil stall+Eppler ext transition
18 | 250000 | 0 | XFOIL ncrit=9
19 | 250000 | 0.1 | JavaFoil+Calcfoil stall+Eppler ext transition
20 | 250000 | 0.1 | XFOIL ncrit=9
21 | 250000 | 0.25 | JavaFoil+Calcfoil stall+Eppler ext transition
22 | 250000 | 0.25 | XFOIL ncrit=9
23 | 250000 | 0.5 | JavaFoil+Calcfoil stall+Eppler ext transition
24 | 250000 | 0.5 | XFOIL ncrit=9
25 | 500000 | 0 | JavaFoil+Calcfoil stall+Eppler ext transition
26 | 500000 | 0 | XFOIL ncrit=9
27 | 500000 | 0.1 | JavaFoil+Calcfoil stall+Eppler ext transition
28 | 500000 | 0.1 | XFOIL ncrit=9
29 | 500000 | 0.25 | JavaFoil+Calcfoil stall+Eppler ext transition
30 | 500000 | 0.25 | XFOIL ncrit=9
31 | 500000 | 0.5 | JavaFoil+Calcfoil stall+Eppler ext transition
32 | 500000 | 0.5 | XFOIL ncrit=9
33 | 750000 | 0 | JavaFoil+Calcfoil stall+Eppler ext transition
34 | 750000 | 0 | XFOIL ncrit=9
35 | 750000 | 0.1 | JavaFoil+Calcfoil stall+Eppler ext transition
36 | 750000 | 0.1 | XFOIL ncrit=9
37 | 750000 | 0.25 | JavaFoil+Calcfoil stall+Eppler ext transition
38 | 750000 | 0.25 | XFOIL ncrit=9
39 | 750000 | 0.5 | JavaFoil+Calcfoil stall+Eppler ext transition
40 | 750000 | 0.5 | XFOIL ncrit=9
41 | 1000000 | 0 | JavaFoil+Calcfoil stall+Eppler ext transition
42 | 1000000 | 0 | XFOIL ncrit=9
43 | 1000000 | 0.1 | JavaFoil+Calcfoil stall+Eppler ext transition
44 | 1000000 | 0.1 | XFOIL ncrit=9
45 | 1000000 | 0.25 | JavaFoil+Calcfoil stall+Eppler ext transition
46 | 1000000 | 0.25 | XFOIL ncrit=9
47 | 1000000 | 0.5 | JavaFoil+Calcfoil stall+Eppler ext transition
48 | 1000000 | 0.5 | XFOIL ncrit=9
49 | 2000000 | 0 | JavaFoil+Calcfoil stall+Eppler ext transition
50 | 2000000 | 0 | XFOIL ncrit=9
51 | 2000000 | 0.1 | JavaFoil+Calcfoil stall+Eppler ext transition
52 | 2000000 | 0.1 | XFOIL ncrit=9
53 | 2000000 | 0.25 | JavaFoil+Calcfoil stall+Eppler ext transition
54 | 2000000 | 0.25 | XFOIL ncrit=9
55 | 2000000 | 0.5 | JavaFoil+Calcfoil stall+Eppler ext transition
56 | 2000000 | 0.5 | XFOIL ncrit=9
57 | 3000000 | 0 | JavaFoil+Calcfoil stall+Eppler ext transition
58 | 3000000 | 0 | XFOIL ncrit=9
59 | 3000000 | 0.1 | JavaFoil+Calcfoil stall+Eppler ext transition
60 | 3000000 | 0.1 | XFOIL ncrit=9
61 | 3000000 | 0.25 | JavaFoil+Calcfoil stall+Eppler ext transition
62 | 3000000 | 0.25 | XFOIL ncrit=9
63 | 3000000 | 0.5 | JavaFoil+Calcfoil stall+Eppler ext transition
64 | 3000000 | 0.5 | XFOIL ncrit=9
65 | 4000000 | 0 | JavaFoil+Calcfoil stall+Eppler ext transition
66 | 4000000 | 0 | XFOIL ncrit=9
67 | 4000000 | 0.1 | JavaFoil+Calcfoil stall+Eppler ext transition
68 | 4000000 | 0.1 | XFOIL ncrit=9
69 | 4000000 | 0.25 | JavaFoil+Calcfoil stall+Eppler ext transition
70 | 4000000 | 0.25 | XFOIL ncrit=9
71 | 4000000 | 0.5 | JavaFoil+Calcfoil stall+Eppler ext transition
72 | 4000000 | 0.5 | XFOIL ncrit=9
73 | 5000000 | 0 | JavaFoil+Calcfoil stall+Eppler ext transition
74 | 5000000 | 0 | XFOIL ncrit=9
75 | 5000000 | 0.1 | JavaFoil+Calcfoil stall+Eppler ext transition
76 | 5000000 | 0.1 | XFOIL ncrit=9
77 | 5000000 | 0.25 | JavaFoil+Calcfoil stall+Eppler ext transition
78 | 5000000 | 0.25 | XFOIL ncrit=9
79 | 5000000 | 0.5 | JavaFoil+Calcfoil stall+Eppler ext transition
80 | 5000000 | 0.5 | XFOIL ncrit=9
81 | 6000000 | 0 | JavaFoil+Calcfoil stall+Eppler ext transition
82 | 6000000 | 0 | XFOIL ncrit=9
83 | 6000000 | 0.1 | JavaFoil+Calcfoil stall+Eppler ext transition
84 | 6000000 | 0.1 | XFOIL ncrit=9
85 | 6000000 | 0.25 | JavaFoil+Calcfoil stall+Eppler ext transition
86 | 6000000 | 0.25 | XFOIL ncrit=9
87 | 6000000 | 0.5 | JavaFoil+Calcfoil stall+Eppler ext transition
88 | 6000000 | 0.5 | XFOIL ncrit=9
89 | 7000000 | 0 | JavaFoil+Calcfoil stall+Eppler ext transition
90 | 7000000 | 0 | XFOIL ncrit=9
91 | 7000000 | 0.1 | JavaFoil+Calcfoil stall+Eppler ext transition
92 | 7000000 | 0.1 | XFOIL ncrit=9
93 | 7000000 | 0.25 | JavaFoil+Calcfoil stall+Eppler ext transition
94 | 7000000 | 0.25 | XFOIL ncrit=9
95 | 7000000 | 0.5 | JavaFoil+Calcfoil stall+Eppler ext transition
96 | 7000000 | 0.5 | XFOIL ncrit=9
97 | 8000000 | 0 | JavaFoil+Calcfoil stall+Eppler ext transition
98 | 8000000 | 0 | XFOIL ncrit=9
99 | 8000000 | 0.1 | JavaFoil+Calcfoil stall+Eppler ext transition
100 | 8000000 | 0.1 | XFOIL ncrit=9
101 | 8000000 | 0.25 | JavaFoil+Calcfoil stall+Eppler ext transition
102 | 8000000 | 0.25 | XFOIL ncrit=9
103 | 8000000 | 0.5 | JavaFoil+Calcfoil stall+Eppler ext transition
104 | 8000000 | 0.5 | XFOIL ncrit=9
105 | 10000000 | 0 | JavaFoil+Calcfoil stall+Eppler ext transition
106 | 10000000 | 0 | XFOIL ncrit=9
107 | 10000000 | 0.1 | JavaFoil+Calcfoil stall+Eppler ext transition
108 | 10000000 | 0.1 | XFOIL ncrit=9
109 | 10000000 | 0.25 | JavaFoil+Calcfoil stall+Eppler ext transition
110 | 10000000 | 0.25 | XFOIL ncrit=9
111 | 10000000 | 0.5 | JavaFoil+Calcfoil stall+Eppler ext transition
112 | 10000000 | 0.5 | XFOIL ncrit=9
113 | 12000000 | 0 | JavaFoil+Calcfoil stall+Eppler ext transition
114 | 12000000 | 0 | XFOIL ncrit=9
115 | 12000000 | 0.1 | JavaFoil+Calcfoil stall+Eppler ext transition
116 | 12000000 | 0.1 | XFOIL ncrit=9
117 | 12000000 | 0.25 | JavaFoil+Calcfoil stall+Eppler ext transition
118 | 12000000 | 0.25 | XFOIL ncrit=9
119 | 12000000 | 0.5 | JavaFoil+Calcfoil stall+Eppler ext transition
120 | 12000000 | 0.5 | XFOIL ncrit=9
121 | 14000000 | 0 | JavaFoil+Calcfoil stall+Eppler ext transition
122 | 14000000 | 0 | XFOIL ncrit=9
123 | 14000000 | 0.1 | JavaFoil+Calcfoil stall+Eppler ext transition
124 | 14000000 | 0.1 | XFOIL ncrit=9
125 | 14000000 | 0.25 | JavaFoil+Calcfoil stall+Eppler ext transition
126 | 14000000 | 0.25 | XFOIL ncrit=9
127 | 14000000 | 0.5 | JavaFoil+Calcfoil stall+Eppler ext transition
128 | 14000000 | 0.5 | XFOIL ncrit=9
129 | 16000000 | 0 | JavaFoil+Calcfoil stall+Eppler ext transition
130 | 16000000 | 0 | XFOIL ncrit=9
131 | 16000000 | 0.1 | JavaFoil+Calcfoil stall+Eppler ext transition
132 | 16000000 | 0.1 | XFOIL ncrit=9
133 | 16000000 | 0.25 | JavaFoil+Calcfoil stall+Eppler ext transition
134 | 16000000 | 0.25 | XFOIL ncrit=9
135 | 16000000 | 0.5 | JavaFoil+Calcfoil stall+Eppler ext transition
136 | 16000000 | 0.5 | XFOIL ncrit=9
137 | 18000000 | 0 | JavaFoil+Calcfoil stall+Eppler ext transition
138 | 18000000 | 0 | XFOIL ncrit=9
139 | 18000000 | 0.1 | JavaFoil+Calcfoil stall+Eppler ext transition
140 | 18000000 | 0.1 | XFOIL ncrit=9
141 | 18000000 | 0.25 | JavaFoil+Calcfoil stall+Eppler ext transition
142 | 18000000 | 0.25 | XFOIL ncrit=9
143 | 18000000 | 0.5 | JavaFoil+Calcfoil stall+Eppler ext transition
144 | 18000000 | 0.5 | XFOIL ncrit=9
145 | 20000000 | 0 | JavaFoil+Calcfoil stall+Eppler ext transition
146 | 20000000 | 0 | XFOIL ncrit=9
147 | 20000000 | 0.1 | JavaFoil+Calcfoil stall+Eppler ext transition
148 | 20000000 | 0.1 | XFOIL ncrit=9
149 | 20000000 | 0.25 | JavaFoil+Calcfoil stall+Eppler ext transition
150 | 20000000 | 0.25 | XFOIL ncrit=9
151 | 20000000 | 0.5 | JavaFoil+Calcfoil stall+Eppler ext transition
152 | 20000000 | 0.5 | XFOIL ncrit=9

## 1. Re 50k Mach 0.00 (1)
BIGFOIL.COM POLAR EXPORT
goe600
GOE 600 |  |  |  | Cl Max: | 1.205 | at alpha= | 13.5 | deg
JavaFoil+Calcfoil stall+Eppler ext transition |  |  |  | L/D Max: | 33.173 | at alpha= | 6.5 | deg
Re: | 50000 |  |  | Cd Min: | 0.02053 | at alpha= | -1.5 | deg
Mach: | 0 |  |  | Cl=0 at alpha= | -2.0083 | deg
|  |  |  | @ Cl=0.1, Cd= | 0.02055
|  |  |  | @ Cl=0.4, Cd= | 0.021837
|  |  |  | @ Cl=0.6, Cd= | 0.024375
alpha (deg) | Cl | Cd | Cm | Cl/Cd
-19.5 | -0.742 | 0.29009 | -0.002 | -2.557
-19 | -0.762 | 0.27293 | -0.003 | -2.792
-18.5 | -0.781 | 0.2604 | -0.003 | -3
-18 | -0.799 | 0.24051 | -0.003 | -3.323
-17.5 | -0.816 | 0.23009 | -0.004 | -3.546
-17 | -0.83 | 0.21315 | -0.004 | -3.896
-16.5 | -0.843 | 0.20031 | -0.005 | -4.209
-16 | -0.853 | 0.18853 | -0.005 | -4.526
-15.5 | -0.861 | 0.17576 | -0.005 | -4.896
-15 | -0.865 | 0.16391 | -0.006 | -5.277
-14.5 | -0.866 | 0.15394 | -0.006 | -5.626
-14 | -0.864 | 0.14545 | -0.007 | -5.939
-13.5 | -0.858 | 0.13425 | -0.008 | -6.39
-13 | -0.848 | 0.12489 | -0.008 | -6.789
-12.5 | -0.834 | 0.11805 | -0.009 | -7.067
-12 | -0.817 | 0.11079 | -0.009 | -7.371
-11.5 | -0.796 | 0.10378 | -0.01 | -7.666
-11 | -0.771 | 0.09772 | -0.01 | -7.888
-10.5 | -0.743 | 0.09092 | -0.011 | -8.167
-10 | -0.711 | 0.08486 | -0.011 | -8.383
-9.5 | -0.677 | 0.07897 | -0.012 | -8.574
-9 | -0.64 | 0.07475 | -0.012 | -8.559
-8.5 | -0.599 | 0.0707 | -0.013 | -8.468
-8 | -0.556 | 0.06599 | -0.014 | -8.427
-7.5 | -0.513 | 0.06229 | -0.014 | -8.234
-7 | -0.469 | 0.05809 | -0.015 | -8.069
-6.5 | -0.424 | 0.05468 | -0.016 | -7.762
-6 | -0.38 | 0.05114 | -0.018 | -7.436
-5.5 | -0.408 | 0.025 | -0.034 | -16.331
-5 | -0.351 | 0.02454 | -0.035 | -14.307
-4.5 | -0.293 | 0.02419 | -0.036 | -12.12
-4 | -0.235 | 0.02381 | -0.037 | -9.871
-3.5 | -0.177 | 0.02157 | -0.038 | -8.184
-3 | -0.118 | 0.02318 | -0.039 | -5.072
-2.5 | -0.059 | 0.02143 | -0.041 | -2.735
-2 | 0.001 | 0.02081 | -0.042 | 0.03
-1.5 | 0.06 | 0.02053 | -0.042 | 2.917
-1 | 0.119 | 0.02056 | -0.043 | 5.795
-0.5 | 0.178 | 0.02066 | -0.044 | 8.638
0 | 0.234 | 0.02114 | -0.045 | 11.051
0.5 | 0.291 | 0.02135 | -0.046 | 13.648
1 | 0.348 | 0.0216 | -0.047 | 16.115
1.5 | 0.405 | 0.02186 | -0.048 | 18.536
2 | 0.461 | 0.02232 | -0.049 | 20.673
2.5 | 0.517 | 0.02263 | -0.049 | 22.83
3 | 0.571 | 0.02409 | -0.05 | 23.707
3.5 | 0.626 | 0.02463 | -0.051 | 25.4
4 | 0.698 | 0.02373 | -0.054 | 29.419
4.5 | 0.754 | 0.02446 | -0.055 | 30.808
5 | 0.809 | 0.02531 | -0.056 | 31.968
5.5 | 0.867 | 0.02707 | -0.057 | 32.04
6 | 0.92 | 0.02805 | -0.058 | 32.786
6.5 | 0.97 | 0.02926 | -0.059 | 33.173
7 | 0.845 | 0.05536 | -0.029 | 15.254
7.5 | 0.887 | 0.05892 | -0.029 | 15.048
8 | 0.928 | 0.0624 | -0.029 | 14.867
8.5 | 0.968 | 0.06589 | -0.029 | 14.686
9 | 1.006 | 0.07187 | -0.03 | 14.003
9.5 | 1.044 | 0.07699 | -0.03 | 13.555
10 | 1.079 | 0.0815 | -0.03 | 13.243
10.5 | 1.114 | 0.08713 | -0.03 | 12.78
11 | 1.14 | 0.09286 | -0.031 | 12.279
11.5 | 1.162 | 0.0989 | -0.031 | 11.748
12 | 1.179 | 0.1079 | -0.031 | 10.928
12.5 | 1.192 | 0.11549 | -0.032 | 10.323
13 | 1.201 | 0.12276 | -0.032 | 9.781
13.5 | 1.205 | 0.13036 | -0.032 | 9.242
14 | 1.205 | 0.13978 | -0.032 | 8.619
14.5 | 1.2 | 0.14667 | -0.032 | 8.183
15 | 1.192 | 0.15523 | -0.033 | 7.676
15.5 | 1.179 | 0.1711 | -0.033 | 6.891
16 | 1.163 | 0.17767 | -0.033 | 6.546
16.5 | 1.143 | 0.19012 | -0.033 | 6.015
17 | 1.121 | 0.20428 | -0.033 | 5.488
17.5 | 1.096 | 0.21796 | -0.033 | 5.03
18 | 1.069 | 0.22985 | -0.033 | 4.652
18.5 | 1.041 | 0.24345 | -0.033 | 4.275

## 2. Re 50k Mach 0.00 (2)
BIGFOIL.COM POLAR EXPORT
goe600
GOE 600 |  |  |  | Cl Max: | 1.1902 | at alpha= | 11.5 | deg
XFOIL ncrit=9 |  |  |  | L/D Max: | 32.0955 | at alpha= | 8 | deg
Re: | 50000 |  |  | Cd Min: | 0.24739 | at alpha= | -20 | deg
Mach: | 0 |  |  | Cl=0 at alpha= | 0.90977 | deg
|  |  |  | @ Cl=0.1, Cd= | 0.031459
|  |  |  | @ Cl=0.4, Cd= | 0.038427
|  |  |  | @ Cl=0.6, Cd= | 0.040226
alpha (deg) | Cl | Cd | Cm | Cl/Cd
-20 | -0.7057 | 0.24739 | 0.0445 | -2.8526
-19.5 | -0.6971 | 0.24613 | 0.0381 | -2.8322
-19 | -0.6752 | 0.236 | 0.0353 | -2.861
-18.5 | -0.6548 | 0.22885 | 0.0324 | -2.8613
-18 | -0.6592 | 0.23171 | 0.025 | -2.8449
-17.5 | -0.6217 | 0.21596 | 0.0249 | -2.8788
-17 | -0.6172 | 0.21382 | 0.0194 | -2.8865
-16.5 | -0.5924 | 0.20333 | 0.0175 | -2.9135
-16 | -0.5819 | 0.19864 | 0.0136 | -2.9294
-15.5 | -0.5613 | 0.18998 | 0.0114 | -2.9545
-15 | -0.565 | 0.18783 | 0.0065 | -3.008
-14.5 | -0.5331 | 0.17654 | 0.0057 | -3.0197
-14 | -0.5338 | 0.17169 | 0.0017 | -3.1091
-13.5 | -0.5306 | 0.16682 | -0.001 | -3.1807
-13 | -0.5096 | 0.15823 | -0.0022 | -3.2206
-12.5 | -0.4922 | 0.15025 | -0.0035 | -3.2759
-12 | -0.4914 | 0.14456 | -0.0056 | -3.3993
-11.5 | -0.4981 | 0.13934 | -0.0077 | -3.5747
-11 | -0.4603 | 0.12916 | -0.0071 | -3.5638
-10.5 | -0.4594 | 0.12352 | -0.0079 | -3.7192
-10 | -0.4551 | 0.11646 | -0.0088 | -3.9078
-9 | -0.6167 | 0.07231 | -0.0466 | -8.5286
-8.5 | -0.6433 | 0.0624 | -0.046 | -10.3093
-8 | -0.6654 | 0.05377 | -0.0425 | -12.3749
-7.5 | -0.6704 | 0.04646 | -0.0378 | -14.4296
-7 | -0.6532 | 0.04115 | -0.0337 | -15.8736
-6.5 | -0.629 | 0.03649 | -0.0301 | -17.2376
-6 | -0.5972 | 0.03255 | -0.027 | -18.3472
-5.5 | -0.5602 | 0.02959 | -0.0244 | -18.9321
-5 | -0.5226 | 0.02724 | -0.0216 | -19.185
-4.5 | -0.4842 | 0.02574 | -0.019 | -18.8112
-4 | -0.4499 | 0.02515 | -0.0147 | -17.8887
-3.5 | -0.4202 | 0.02487 | -0.0078 | -16.8959
-3 | -0.3929 | 0.02483 | -0.0005 | -15.8236
-2.5 | -0.3662 | 0.02482 | 0.0067 | -14.7542
-2 | -0.3255 | 0.02511 | 0.0114 | -12.963
-1.5 | -0.1326 | 0.02704 | -0.0157 | -4.9038
-1 | -0.1689 | 0.02522 | -0.0076 | -6.6971
-0.5 | -0.1429 | 0.02532 | -0.0072 | -5.6438
0 | -0.1047 | 0.02611 | -0.0077 | -4.01
0.5 | -0.0654 | 0.0272 | -0.0082 | -2.4044
1 | 0.0144 | 0.02931 | -0.0162 | 0.4913
1.5 | 0.1068 | 0.03163 | -0.0262 | 3.3765
2 | 0.1911 | 0.0337 | -0.0341 | 5.6706
2.5 | 0.2754 | 0.03565 | -0.0412 | 7.7251
3 | 0.3401 | 0.0373 | -0.0445 | 9.118
3.5 | 0.4156 | 0.03872 | -0.0486 | 10.7335
4 | 0.4872 | 0.03983 | -0.0512 | 12.232
4.5 | 0.5623 | 0.04033 | -0.0532 | 13.9425
5 | 0.6388 | 0.04012 | -0.0539 | 15.9222
5.5 | 0.7097 | 0.03924 | -0.0526 | 18.0861
6.5 | 0.8661 | 0.03437 | -0.048 | 25.1993
7 | 0.928 | 0.03198 | -0.0436 | 29.0181
7.5 | 0.9872 | 0.0309 | -0.04 | 31.9482
8 | 1.0354 | 0.03226 | -0.0366 | 32.0955
8.5 | 1.0685 | 0.03455 | -0.0321 | 30.9262
9 | 1.0924 | 0.03634 | -0.0268 | 30.0605
9.5 | 1.113 | 0.03965 | -0.0217 | 28.0706
10 | 1.1383 | 0.04428 | -0.0176 | 25.7069
10.5 | 1.1617 | 0.04999 | -0.0141 | 23.2386
11 | 1.1742 | 0.05625 | -0.01 | 20.8747
11.5 | 1.1902 | 0.06299 | -0.0071 | 18.8951
12 | 1.1475 | 0.07054 | -0.0002 | 16.2674
12.5 | 1.0954 | 0.07997 | 0.0029 | 13.6976
13 | 1.0411 | 0.09223 | 0.0012 | 11.2881
13.5 | 0.7709 | 0.16743 | -0.0524 | 4.6043
14 | 0.7572 | 0.17355 | -0.0562 | 4.363
14.5 | 0.7652 | 0.18118 | -0.0588 | 4.2234
15 | 0.7761 | 0.18876 | -0.0614 | 4.1116
15.5 | 0.7912 | 0.19675 | -0.0639 | 4.0213
16 | 0.8116 | 0.20537 | -0.0658 | 3.9519
16.5 | 0.8298 | 0.21317 | -0.0682 | 3.8927

## 3. Re 50k Mach 0.10 (1)
BIGFOIL.COM POLAR EXPORT
goe600
GOE 600 |  |  |  | Cl Max: | 1.198 | at alpha= | 13.5 | deg
JavaFoil+Calcfoil stall+Eppler ext transition |  |  |  | L/D Max: | 33.112 | at alpha= | 6.5 | deg
Re: | 50000 |  |  | Cd Min: | 0.02057 | at alpha= | -1 | deg
Mach: | 0.1 |  |  | Cl=0 at alpha= | -2.0083 | deg
|  |  |  | @ Cl=0.1, Cd= | 0.02067
|  |  |  | @ Cl=0.4, Cd= | 0.021869
|  |  |  | @ Cl=0.6, Cd= | 0.024411
alpha (deg) | Cl | Cd | Cm | Cl/Cd
-19 | -0.718 | 0.28886 | -0.002 | -2.484
-18.5 | -0.74 | 0.2692 | -0.003 | -2.75
-18 | -0.762 | 0.25206 | -0.003 | -3.024
-17.5 | -0.782 | 0.23684 | -0.004 | -3.303
-17 | -0.801 | 0.21903 | -0.004 | -3.656
-16.5 | -0.817 | 0.20837 | -0.005 | -3.921
-16 | -0.831 | 0.19282 | -0.005 | -4.308
-15.5 | -0.841 | 0.17936 | -0.005 | -4.691
-15 | -0.849 | 0.16727 | -0.006 | -5.075
-14.5 | -0.853 | 0.1574 | -0.006 | -5.42
-14 | -0.854 | 0.1453 | -0.007 | -5.874
-13.5 | -0.85 | 0.13369 | -0.008 | -6.357
-13 | -0.842 | 0.12836 | -0.008 | -6.563
-12.5 | -0.831 | 0.12059 | -0.009 | -6.888
-12 | -0.815 | 0.11104 | -0.009 | -7.336
-11.5 | -0.795 | 0.10582 | -0.01 | -7.511
-11 | -0.771 | 0.09814 | -0.01 | -7.856
-10.5 | -0.744 | 0.09203 | -0.011 | -8.08
-10 | -0.713 | 0.0842 | -0.011 | -8.468
-9.5 | -0.679 | 0.0798 | -0.012 | -8.512
-9 | -0.642 | 0.075 | -0.012 | -8.562
-8.5 | -0.601 | 0.07044 | -0.013 | -8.53
-8 | -0.558 | 0.0664 | -0.014 | -8.409
-7.5 | -0.515 | 0.06263 | -0.014 | -8.223
-7 | -0.471 | 0.0584 | -0.015 | -8.06
-6.5 | -0.427 | 0.05584 | -0.017 | -7.64
-6 | -0.382 | 0.05129 | -0.018 | -7.444
-5.5 | -0.41 | 0.02394 | -0.034 | -17.138
-5 | -0.353 | 0.02457 | -0.035 | -14.359
-4.5 | -0.295 | 0.02421 | -0.036 | -12.169
-4 | -0.236 | 0.02382 | -0.037 | -9.914
-3.5 | -0.177 | 0.02168 | -0.039 | -8.184
-3 | -0.118 | 0.02319 | -0.04 | -5.096
-2.5 | -0.059 | 0.02142 | -0.041 | -2.749
-2 | 0.001 | 0.02079 | -0.042 | 0.03
-1.5 | 0.06 | 0.02087 | -0.043 | 2.883
-1 | 0.12 | 0.02057 | -0.043 | 5.821
-0.5 | 0.179 | 0.02067 | -0.044 | 8.675
0 | 0.235 | 0.02116 | -0.045 | 11.092
0.5 | 0.292 | 0.02136 | -0.046 | 13.692
1 | 0.35 | 0.02165 | -0.047 | 16.153
1.5 | 0.407 | 0.0219 | -0.048 | 18.577
2 | 0.463 | 0.02238 | -0.049 | 20.707
2.5 | 0.519 | 0.02279 | -0.05 | 22.777
3 | 0.575 | 0.02409 | -0.051 | 23.885
3.5 | 0.628 | 0.02477 | -0.051 | 25.339
4 | 0.701 | 0.02379 | -0.054 | 29.47
4.5 | 0.757 | 0.02458 | -0.055 | 30.817
5 | 0.813 | 0.02545 | -0.056 | 31.925
5.5 | 0.871 | 0.02715 | -0.057 | 32.086
6 | 0.924 | 0.02818 | -0.058 | 32.774
6.5 | 0.974 | 0.02943 | -0.059 | 33.112
7 | 0.848 | 0.05556 | -0.029 | 15.267
7.5 | 0.89 | 0.05896 | -0.029 | 15.1
8 | 0.931 | 0.06227 | -0.029 | 14.958
8.5 | 0.972 | 0.0663 | -0.03 | 14.653
9 | 1.01 | 0.07099 | -0.03 | 14.227
9.5 | 1.047 | 0.07573 | -0.03 | 13.824
10 | 1.083 | 0.08233 | -0.03 | 13.15
10.5 | 1.116 | 0.08668 | -0.03 | 12.878
11 | 1.142 | 0.09413 | -0.031 | 12.136
11.5 | 1.163 | 0.10038 | -0.031 | 11.584
12 | 1.179 | 0.10837 | -0.031 | 10.876
12.5 | 1.19 | 0.11488 | -0.031 | 10.357
13 | 1.196 | 0.12398 | -0.032 | 9.65
13.5 | 1.198 | 0.13098 | -0.032 | 9.148
14 | 1.195 | 0.13898 | -0.032 | 8.6
14.5 | 1.188 | 0.15043 | -0.033 | 7.895
15 | 1.175 | 0.16023 | -0.033 | 7.336
15.5 | 1.159 | 0.17517 | -0.033 | 6.619
16 | 1.139 | 0.18705 | -0.033 | 6.09
16.5 | 1.115 | 0.19515 | -0.033 | 5.715
17 | 1.089 | 0.20878 | -0.033 | 5.214
17.5 | 1.059 | 0.22392 | -0.033 | 4.731
18 | 1.028 | 0.23796 | -0.032 | 4.32
18.5 | 0.995 | 0.25441 | -0.032 | 3.911

## 4. Re 50k Mach 0.10 (2)
BIGFOIL.COM POLAR EXPORT
goe600
GOE 600 |  |  |  | Cl Max: | 1.1834 | at alpha= | 11.5 | deg
XFOIL ncrit=9 |  |  |  | L/D Max: | 31.5937 | at alpha= | 7.5 | deg
Re: | 50000 |  |  | Cd Min: | 0.21327 | at alpha= | 16.5 | deg
Mach: | 0.1 |  |  | Cl=0 at alpha= | 0.89174 | deg
|  |  |  | @ Cl=0.1, Cd= | 0.031583
|  |  |  | @ Cl=0.4, Cd= | 0.038406
|  |  |  | @ Cl=0.6, Cd= | 0.040354
alpha (deg) | Cl | Cd | Cm | Cl/Cd
-12.5 | -0.3524 | 0.14024 | -0.019 | -2.5128
-12 | -0.3484 | 0.13468 | -0.0196 | -2.5869
-11.5 | -0.3393 | 0.12798 | -0.0199 | -2.6512
-11 | -0.3227 | 0.1209 | -0.0199 | -2.6691
-10.5 | -0.3246 | 0.11551 | -0.0198 | -2.8101
-10 | -0.34 | 0.11041 | -0.0197 | -3.0794
-9.5 | -0.3134 | 0.10158 | -0.0195 | -3.0853
-9 | -0.6117 | 0.07337 | -0.0469 | -8.3372
-8.5 | -0.6369 | 0.0636 | -0.0464 | -10.0142
-8 | -0.6613 | 0.05493 | -0.0431 | -12.039
-7.5 | -0.6698 | 0.04747 | -0.0384 | -14.11
-7 | -0.655 | 0.04201 | -0.0342 | -15.5915
-6.5 | -0.6326 | 0.03717 | -0.0304 | -17.0191
-6 | -0.6018 | 0.03318 | -0.0273 | -18.1374
-5.5 | -0.5648 | 0.02999 | -0.0246 | -18.8329
-5 | -0.5267 | 0.02756 | -0.0219 | -19.111
-4.5 | -0.4882 | 0.02599 | -0.0192 | -18.7841
-4 | -0.4529 | 0.02533 | -0.0152 | -17.88
-3.5 | -0.4223 | 0.025 | -0.0086 | -16.892
-3 | -0.3946 | 0.02495 | -0.0012 | -15.8156
-2.5 | -0.368 | 0.02495 | 0.0062 | -14.7495
-2 | -0.3317 | 0.02514 | 0.0117 | -13.1941
-1.5 | -0.13 | 0.02733 | -0.016 | -4.7567
-1 | -0.1687 | 0.02542 | -0.0077 | -6.6365
-0.5 | -0.1449 | 0.02543 | -0.007 | -5.698
0 | -0.1067 | 0.02621 | -0.0075 | -4.071
0.5 | -0.0673 | 0.0273 | -0.008 | -2.4652
1 | 0.0186 | 0.02955 | -0.0172 | 0.62944
1.5 | 0.1107 | 0.03185 | -0.027 | 3.4757
2 | 0.1962 | 0.03393 | -0.035 | 5.7825
2.5 | 0.2692 | 0.03575 | -0.0402 | 7.5301
3 | 0.3413 | 0.03745 | -0.0446 | 9.1135
3.5 | 0.4242 | 0.0388 | -0.0496 | 10.933
4 | 0.4855 | 0.04006 | -0.0508 | 12.1193
4.5 | 0.5735 | 0.04017 | -0.0541 | 14.2768
5 | 0.6341 | 0.04059 | -0.0532 | 15.6221
5.5 | 0.7191 | 0.03891 | -0.0527 | 18.4811
6 | 0.7793 | 0.03817 | -0.0498 | 20.4166
6.5 | 0.8552 | 0.03562 | -0.0469 | 24.009
7 | 0.9338 | 0.03192 | -0.0431 | 29.2544
7.5 | 0.9892 | 0.03131 | -0.0393 | 31.5937
8 | 1.0361 | 0.03283 | -0.0357 | 31.5595
8.5 | 1.0731 | 0.03486 | -0.0314 | 30.7831
9 | 1.0929 | 0.03699 | -0.0257 | 29.5458
9.5 | 1.1158 | 0.0404 | -0.0208 | 27.6188
10 | 1.1446 | 0.04523 | -0.0172 | 25.3062
10.5 | 1.1589 | 0.05112 | -0.0126 | 22.6702
11 | 1.1672 | 0.05753 | -0.0084 | 20.2885
11.5 | 1.1834 | 0.0644 | -0.0055 | 18.3758
12 | 1.1376 | 0.07203 | 0.001 | 15.7934
12.5 | 1.0856 | 0.0818 | 0.0033 | 13.2714
13.5 | 0.8266 | 0.14601 | -0.034 | 5.6613
14.5 | 0.7654 | 0.1818 | -0.0591 | 4.2101
15 | 0.7767 | 0.1894 | -0.0617 | 4.1008
15.5 | 0.7927 | 0.19751 | -0.0642 | 4.0135
16 | 0.8138 | 0.20631 | -0.0661 | 3.9445
16.5 | 0.8283 | 0.21327 | -0.0689 | 3.8838

## 5. Re 50k Mach 0.25 (1)
BIGFOIL.COM POLAR EXPORT
goe600
GOE 600 |  |  |  | Cl Max: | 1.166 | at alpha= | 12 | deg
JavaFoil+Calcfoil stall+Eppler ext transition |  |  |  | L/D Max: | 32.619 | at alpha= | 6 | deg
Re: | 50000 |  |  | Cd Min: | 0.02067 | at alpha= | -1 | deg
Mach: | 0.25 |  |  | Cl=0 at alpha= | -2.0082 | deg
|  |  |  | @ Cl=0.1, Cd= | 0.020689
|  |  |  | @ Cl=0.4, Cd= | 0.022159
|  |  |  | @ Cl=0.6, Cd= | 0.024741
alpha (deg) | Cl | Cd | Cm | Cl/Cd
-17.5 | -0.475 | 0.36264 | -0.003 | -1.31
-17 | -0.531 | 0.31479 | -0.004 | -1.686
-16.5 | -0.582 | 0.28436 | -0.004 | -2.047
-16 | -0.629 | 0.25068 | -0.005 | -2.509
-15.5 | -0.671 | 0.22859 | -0.005 | -2.936
-15 | -0.708 | 0.20723 | -0.006 | -3.415
-14.5 | -0.738 | 0.1864 | -0.006 | -3.962
-14 | -0.763 | 0.16992 | -0.007 | -4.489
-13.5 | -0.78 | 0.15411 | -0.007 | -5.064
-13 | -0.791 | 0.14105 | -0.008 | -5.609
-12.5 | -0.795 | 0.1307 | -0.009 | -6.084
-12 | -0.792 | 0.12016 | -0.009 | -6.592
-11.5 | -0.783 | 0.11303 | -0.01 | -6.924
-11 | -0.767 | 0.10408 | -0.01 | -7.37
-10.5 | -0.746 | 0.0967 | -0.011 | -7.712
-10 | -0.72 | 0.08798 | -0.012 | -8.179
-9.5 | -0.689 | 0.08305 | -0.012 | -8.297
-9 | -0.654 | 0.07643 | -0.013 | -8.552
-8.5 | -0.613 | 0.07285 | -0.013 | -8.409
-8 | -0.57 | 0.06824 | -0.014 | -8.356
-7.5 | -0.527 | 0.06341 | -0.015 | -8.305
-7 | -0.482 | 0.06024 | -0.015 | -8
-6.5 | -0.436 | 0.05568 | -0.016 | -7.835
-6 | -0.391 | 0.0521 | -0.018 | -7.503
-5.5 | -0.421 | 0.02428 | -0.035 | -17.334
-5 | -0.362 | 0.0237 | -0.036 | -15.273
-4.5 | -0.302 | 0.02454 | -0.037 | -12.324
-4 | -0.242 | 0.02413 | -0.038 | -10.051
-3.5 | -0.182 | 0.0223 | -0.04 | -8.167
-3 | -0.121 | 0.02347 | -0.041 | -5.173
-2.5 | -0.06 | 0.0233 | -0.042 | -2.595
-2 | 0.001 | 0.02076 | -0.042 | 0.031
-1.5 | 0.062 | 0.02072 | -0.043 | 2.983
-1 | 0.123 | 0.02067 | -0.044 | 5.953
-0.5 | 0.184 | 0.02077 | -0.045 | 8.873
0 | 0.241 | 0.0213 | -0.046 | 11.295
0.5 | 0.3 | 0.02155 | -0.047 | 13.919
1 | 0.359 | 0.02194 | -0.048 | 16.347
1.5 | 0.417 | 0.02225 | -0.049 | 18.761
2 | 0.475 | 0.02264 | -0.05 | 20.98
2.5 | 0.532 | 0.02321 | -0.051 | 22.9
3 | 0.586 | 0.02481 | -0.051 | 23.609
3.5 | 0.661 | 0.02444 | -0.054 | 27.042
4 | 0.719 | 0.02428 | -0.055 | 29.608
4.5 | 0.776 | 0.02507 | -0.056 | 30.953
5 | 0.837 | 0.02688 | -0.058 | 31.143
5.5 | 0.892 | 0.02859 | -0.058 | 31.195
6 | 0.945 | 0.02897 | -0.059 | 32.619
6.5 | 0.825 | 0.05281 | -0.029 | 15.628
7 | 0.869 | 0.05627 | -0.029 | 15.439
7.5 | 0.911 | 0.06005 | -0.03 | 15.172
8 | 0.952 | 0.06365 | -0.03 | 14.956
8.5 | 0.991 | 0.06877 | -0.03 | 14.414
9 | 1.029 | 0.07248 | -0.03 | 14.197
9.5 | 1.065 | 0.07827 | -0.031 | 13.602
10 | 1.098 | 0.08392 | -0.031 | 13.081
10.5 | 1.129 | 0.09072 | -0.031 | 12.445
11 | 1.149 | 0.09896 | -0.032 | 11.615
11.5 | 1.161 | 0.10553 | -0.032 | 11.003
12 | 1.166 | 0.11613 | -0.032 | 10.042
12.5 | 1.164 | 0.1257 | -0.032 | 9.259
13 | 1.154 | 0.13582 | -0.032 | 8.495
13.5 | 1.136 | 0.1472 | -0.033 | 7.716
14 | 1.11 | 0.15878 | -0.033 | 6.988
14.5 | 1.075 | 0.16798 | -0.033 | 6.401
15 | 1.033 | 0.18832 | -0.032 | 5.485
15.5 | 0.983 | 0.2072 | -0.032 | 4.746
16 | 0.927 | 0.22587 | -0.031 | 4.106
16.5 | 0.865 | 0.24733 | -0.031 | 3.498
17 | 0.798 | 0.2776 | -0.03 | 2.874

## 6. Re 50k Mach 0.25 (2)
BIGFOIL.COM POLAR EXPORT
goe600
GOE 600 |  |  |  | Cl Max: | 1.1286 | at alpha= | 10 | deg
XFOIL ncrit=9 |  |  |  | L/D Max: | 30.1379 | at alpha= | 7.5 | deg
Re: | 50000 |  |  | Cd Min: | 0.2581 | at alpha= | -19.5 | deg
Mach: | 0.25 |  |  | Cl=0 at alpha= | 0.84149 | deg
|  |  |  | @ Cl=0.1, Cd= | 0.032188
|  |  |  | @ Cl=0.4, Cd= | 0.03911
|  |  |  | @ Cl=0.6, Cd= | 0.041503
alpha (deg) | Cl | Cd | Cm | Cl/Cd
-20 | -0.7194 | 0.25368 | 0.0459 | -2.8359
-19.5 | -0.7189 | 0.2581 | 0.0379 | -2.7854
-19 | -0.6817 | 0.2396 | 0.0377 | -2.8452
-18.5 | -0.6669 | 0.23512 | 0.0327 | -2.8364
-18 | -0.6497 | 0.22783 | 0.0286 | -2.8517
-17.5 | -0.6281 | 0.22024 | 0.0257 | -2.8519
-17 | -0.6355 | 0.22332 | 0.0184 | -2.8457
-16.5 | -0.5933 | 0.20648 | 0.0184 | -2.8734
-16 | -0.5967 | 0.2063 | 0.0123 | -2.8924
-15.5 | -0.5609 | 0.19316 | 0.0116 | -2.9038
-15 | -0.5588 | 0.18914 | 0.0068 | -2.9544
-14.5 | -0.5331 | 0.18004 | 0.0052 | -2.961
-14 | -0.517 | 0.17256 | 0.0027 | -2.9961
-13.5 | -0.5089 | 0.16642 | -0.0004 | -3.0579
-13 | -0.5194 | 0.16381 | -0.004 | -3.1707
-12.5 | -0.4989 | 0.15514 | -0.0054 | -3.2158
-12 | -0.4858 | 0.14748 | -0.0068 | -3.294
-11.5 | -0.4595 | 0.13856 | -0.0073 | -3.3163
-11 | -0.4455 | 0.13159 | -0.0081 | -3.3855
-10.5 | -0.457 | 0.12708 | -0.0097 | -3.5962
-10 | -0.4329 | 0.11815 | -0.0101 | -3.664
-9.5 | -0.4162 | 0.11082 | -0.0103 | -3.7556
-8.5 | -0.6095 | 0.06909 | -0.0485 | -8.8218
-8 | -0.6364 | 0.06062 | -0.046 | -10.4982
-7.5 | -0.6596 | 0.05296 | -0.0414 | -12.4547
-7 | -0.6594 | 0.0468 | -0.0366 | -14.0897
-6.5 | -0.6507 | 0.04103 | -0.0322 | -15.8591
-6 | -0.6247 | 0.0363 | -0.0287 | -17.2094
-5.5 | -0.5895 | 0.03262 | -0.0258 | -18.0717
-5 | -0.5505 | 0.02965 | -0.0231 | -18.5666
-4.5 | -0.5101 | 0.02751 | -0.0204 | -18.5423
-4 | -0.4707 | 0.02631 | -0.0173 | -17.8905
-3.5 | -0.4361 | 0.02588 | -0.0119 | -16.8509
-3 | -0.4058 | 0.02565 | -0.0045 | -15.8207
-2.5 | -0.3777 | 0.02563 | 0.0032 | -14.7366
-2 | -0.3491 | 0.02567 | 0.0106 | -13.5995
-1.5 | -0.2291 | 0.0273 | 0.001 | -8.3919
-1 | -0.1601 | 0.02679 | -0.0091 | -5.9761
-0.5 | -0.1553 | 0.02609 | -0.0061 | -5.9525
0 | -0.1179 | 0.02677 | -0.0067 | -4.4042
0.5 | -0.0698 | 0.028 | -0.0088 | -2.4929
1 | 0.0324 | 0.03053 | -0.0207 | 1.0613
1.5 | 0.1213 | 0.03271 | -0.0295 | 3.7083
2 | 0.2072 | 0.03479 | -0.0371 | 5.9557
2.5 | 0.279 | 0.0366 | -0.0417 | 7.623
3 | 0.3516 | 0.0383 | -0.0456 | 9.1802
3.5 | 0.4329 | 0.03966 | -0.0499 | 10.9153
4 | 0.4966 | 0.04089 | -0.0509 | 12.1448
4.5 | 0.5672 | 0.04163 | -0.0518 | 13.6248
5 | 0.6472 | 0.04132 | -0.0522 | 15.6631
5.5 | 0.7093 | 0.04115 | -0.0498 | 17.2369
6 | 0.8022 | 0.03832 | -0.0481 | 20.9342
6.5 | 0.8704 | 0.03631 | -0.044 | 23.9714
7 | 0.9468 | 0.03327 | -0.0397 | 28.4581
7.5 | 1.0051 | 0.03335 | -0.0358 | 30.1379
8 | 1.0525 | 0.03545 | -0.0319 | 29.6897
8.5 | 1.0771 | 0.03752 | -0.0257 | 28.7074
9 | 1.0977 | 0.04038 | -0.0199 | 27.1842
9.5 | 1.1138 | 0.04494 | -0.0143 | 24.7842
10 | 1.1286 | 0.05065 | -0.0096 | 22.2823
10.5 | 1.1277 | 0.05729 | -0.0046 | 19.6841
11 | 1.1265 | 0.06382 | -0.0003 | 17.6512
11.5 | 1.0751 | 0.07269 | 0.0036 | 14.7902
12 | 1.0191 | 0.08445 | 0.0024 | 12.0675
13 | 0.7991 | 0.14397 | -0.0358 | 5.5505
13.5 | 0.8049 | 0.15599 | -0.0396 | 5.1599
14 | 0.7579 | 0.17739 | -0.0579 | 4.2725
14.5 | 0.7677 | 0.18519 | -0.0608 | 4.1455
15 | 0.7817 | 0.19303 | -0.0635 | 4.0496

## 7. Re 50k Mach 0.50 (1)
BIGFOIL.COM POLAR EXPORT
goe600
GOE 600 |  |  |  | Cl Max: | 1.194 | at alpha= | 20 | deg
JavaFoil+Calcfoil stall+Eppler ext transition |  |  |  | L/D Max: | 31.082 | at alpha= | 5.5 | deg
Re: | 50000 |  |  | Cd Min: | 0.02126 | at alpha= | -1.5 | deg
Mach: | 0.5 |  |  | Cl=0 at alpha= | -2.0072 | deg
|  |  |  | @ Cl=0.1, Cd= | 0.021264
|  |  |  | @ Cl=0.4, Cd= | 0.023081
|  |  |  | @ Cl=0.6, Cd= | 0.025488
alpha (deg) | Cl | Cd | Cm | Cl/Cd
-20 | -0.98 | 0.43347 | -0.003 | -2.261
-19.5 | -0.953 | 0.4079 | -0.004 | -2.337
-19 | -0.927 | 0.3969 | -0.004 | -2.335
-18.5 | -0.9 | 0.37319 | -0.005 | -2.413
-18 | -0.874 | 0.42306 | -0.006 | -2.065
-17.5 | -0.843 | 0.35748 | -0.006 | -2.359
-17 | -0.817 | 0.3297 | -0.006 | -2.477
-16.5 | -0.79 | 0.31972 | -0.007 | -2.472
-16 | -0.764 | 0.31518 | -0.007 | -2.423
-15.5 | -0.736 | 0.33454 | -0.008 | -2.201
-15 | -0.71 | 0.29052 | -0.008 | -2.445
-14.5 | -0.684 | 0.28592 | -0.009 | -2.391
-14 | -0.657 | 0.27806 | -0.01 | -2.362
-13.5 | -0.63 | 0.27595 | -0.01 | -2.283
-13 | -0.603 | 0.26582 | -0.011 | -2.269
-12.5 | -0.574 | 0.28513 | -0.01 | -2.013
-12 | -0.547 | 0.26716 | -0.01 | -2.047
-11.5 | -0.52 | 0.26412 | -0.011 | -1.968
-11 | -0.493 | 0.26203 | -0.011 | -1.881
-10.5 | -0.466 | 0.26061 | -0.012 | -1.787
-10 | -0.439 | 0.25785 | -0.012 | -1.701
-9.5 | -0.58 | 0.13616 | -0.013 | -4.262
-9 | -0.646 | 0.10547 | -0.014 | -6.128
-8.5 | -0.63 | 0.09029 | -0.014 | -6.978
-8 | -0.601 | 0.07918 | -0.015 | -7.593
-7.5 | -0.565 | 0.07328 | -0.016 | -7.707
-7 | -0.523 | 0.06636 | -0.017 | -7.878
-6.5 | -0.477 | 0.0615 | -0.018 | -7.76
-6 | -0.429 | 0.05602 | -0.018 | -7.655
-5.5 | -0.379 | 0.05226 | -0.02 | -7.249
-5 | -0.329 | 0.04868 | -0.023 | -6.751
-4.5 | -0.336 | 0.02452 | -0.042 | -13.717
-4 | -0.27 | 0.02294 | -0.043 | -11.777
-3.5 | -0.203 | 0.02232 | -0.043 | -9.102
-3 | -0.136 | 0.02209 | -0.045 | -6.137
-2.5 | -0.068 | 0.024 | -0.046 | -2.813
-2 | 0.001 | 0.02185 | -0.047 | 0.032
-1.5 | 0.069 | 0.02126 | -0.048 | 3.248
-1 | 0.138 | 0.02127 | -0.049 | 6.465
-0.5 | 0.206 | 0.02141 | -0.05 | 9.616
0 | 0.267 | 0.02231 | -0.051 | 11.957
0.5 | 0.332 | 0.02268 | -0.052 | 14.64
1 | 0.397 | 0.02305 | -0.053 | 17.242
1.5 | 0.46 | 0.02369 | -0.054 | 19.409
2 | 0.521 | 0.02448 | -0.055 | 21.285
2.5 | 0.582 | 0.02536 | -0.055 | 22.948
3 | 0.668 | 0.02597 | -0.059 | 25.701
3.5 | 0.732 | 0.02554 | -0.06 | 28.669
4 | 0.796 | 0.02665 | -0.061 | 29.861
4.5 | 0.857 | 0.02783 | -0.062 | 30.81
5 | 0.922 | 0.03086 | -0.064 | 29.882
5.5 | 0.979 | 0.0315 | -0.065 | 31.082
6 | 0.862 | 0.05231 | -0.032 | 16.472
6.5 | 0.906 | 0.05693 | -0.032 | 15.915
7 | 0.947 | 0.06117 | -0.032 | 15.482
7.5 | 0.983 | 0.06646 | -0.032 | 14.793
8 | 1.013 | 0.07301 | -0.032 | 13.869
8.5 | 1.033 | 0.08079 | -0.033 | 12.781
9 | 1.037 | 0.09244 | -0.033 | 11.221
9.5 | 1.015 | 0.10787 | -0.033 | 9.406
10 | 0.912 | 0.1413 | -0.033 | 6.455
10.5 | 0.683 | 0.26447 | -0.033 | 2.581
11 | 0.709 | 0.2675 | -0.034 | 2.652
11.5 | 0.736 | 0.27065 | -0.034 | 2.719
12 | 0.762 | 0.26754 | -0.035 | 2.85
12.5 | 0.789 | 0.27091 | -0.035 | 2.912
13 | 0.816 | 0.28066 | -0.038 | 2.908
13.5 | 0.845 | 0.29385 | -0.043 | 2.876
14 | 0.872 | 0.29929 | -0.043 | 2.912
14.5 | 0.898 | 0.30688 | -0.044 | 2.927
15 | 0.928 | 0.34045 | -0.048 | 2.725
15.5 | 0.955 | 0.35498 | -0.05 | 2.691
16 | 0.981 | 0.35868 | -0.051 | 2.736
16.5 | 1.007 | 0.36456 | -0.051 | 2.764
17 | 1.033 | 0.37546 | -0.052 | 2.752
17.5 | 1.059 | 0.40485 | -0.052 | 2.615
18 | 1.085 | 0.42294 | -0.053 | 2.565
18.5 | 1.111 | 0.41421 | -0.054 | 2.682
19 | 1.143 | 0.41756 | -0.058 | 2.736
19.5 | 1.168 | 0.41532 | -0.059 | 2.813
20 | 1.194 | 0.43749 | -0.06 | 2.729

## 8. Re 50k Mach 0.50 (2)
BIGFOIL.COM POLAR EXPORT
goe600
GOE 600 |  |  |  | Cl Max: | 1.0251 | at alpha= | 20 | deg
XFOIL ncrit=9 |  |  |  | L/D Max: | 16.8278 | at alpha= | 7.5 | deg
Re: | 50000 |  |  | Cd Min: | 0.29437 | at alpha= | 20 | deg
Mach: | 0.5 |  |  | Cl=0 at alpha= | 0.61505 | deg
|  |  |  | @ Cl=0.1, Cd= | 0.035113
|  |  |  | @ Cl=0.4, Cd= | 0.04297
|  |  |  | @ Cl=0.6, Cd= | 0.049217
alpha (deg) | Cl | Cd | Cm | Cl/Cd
-20 | -0.7735 | 0.27664 | 0.0541 | -2.7961
-19.5 | -0.7506 | 0.26909 | 0.0489 | -2.7894
-19 | -0.7418 | 0.27138 | 0.0407 | -2.7334
-18.5 | -0.7045 | 0.2526 | 0.0391 | -2.789
-18 | -0.6889 | 0.24919 | 0.0327 | -2.7646
-17.5 | -0.6618 | 0.23762 | 0.029 | -2.7851
-17 | -0.6386 | 0.22973 | 0.0248 | -2.7798
-16.5 | -0.623 | 0.22399 | 0.0192 | -2.7814
-16 | -0.5963 | 0.21449 | 0.0161 | -2.7801
-15.5 | -0.5764 | 0.20663 | 0.0118 | -2.7895
-15 | -0.5585 | 0.20021 | 0.0077 | -2.7896
-14.5 | -0.533 | 0.19063 | 0.0047 | -2.796
-14 | -0.5182 | 0.18405 | 0.0008 | -2.8155
-13.5 | -0.5147 | 0.18066 | -0.0033 | -2.849
-13 | -0.4858 | 0.17032 | -0.0054 | -2.8523
-12.5 | -0.4713 | 0.16342 | -0.0079 | -2.884
-12 | -0.4613 | 0.15718 | -0.0103 | -2.9349
-11.5 | -0.4476 | 0.14989 | -0.0123 | -2.9862
-11 | -0.414 | 0.13947 | -0.0132 | -2.9684
-10.5 | -0.3989 | 0.13213 | -0.0148 | -3.019
-10 | -0.3863 | 0.12522 | -0.0159 | -3.085
-9.5 | -0.376 | 0.11784 | -0.0175 | -3.1908
-9 | -0.4092 | 0.10334 | -0.0326 | -3.9597
-8.5 | -0.444 | 0.09205 | -0.0415 | -4.8235
-8 | -0.4442 | 0.08375 | -0.0427 | -5.3039
-7.5 | -0.4845 | 0.07413 | -0.0464 | -6.5358
-7 | -0.5358 | 0.06753 | -0.0431 | -7.9343
-6.5 | -0.5895 | 0.06135 | -0.0381 | -9.6088
-6 | -0.6321 | 0.05474 | -0.0334 | -11.5473
-5.5 | -0.6559 | 0.04742 | -0.0301 | -13.8317
-5 | -0.6417 | 0.04161 | -0.0267 | -15.4218
-4.5 | -0.6083 | 0.03698 | -0.0237 | -16.4494
-4 | -0.5652 | 0.03324 | -0.0211 | -17.0036
-3.5 | -0.5183 | 0.0307 | -0.0182 | -16.8827
-3 | -0.4747 | 0.02969 | -0.0136 | -15.9885
-2.5 | -0.4314 | 0.02897 | -0.008 | -14.8913
-2 | -0.3958 | 0.02873 | 0.0003 | -13.7765
-1.5 | -0.3638 | 0.0287 | 0.0089 | -12.676
-1 | -0.3209 | 0.029 | 0.0154 | -11.0655
-0.5 | -0.1454 | 0.03133 | -0.0081 | -4.6409
0 | -0.1144 | 0.03069 | -0.0111 | -3.7276
0.5 | -0.0211 | 0.03237 | -0.0219 | -0.65184
1 | 0.0706 | 0.03439 | -0.0307 | 2.0529
1.5 | 0.1474 | 0.03628 | -0.0359 | 4.0628
2 | 0.2255 | 0.03829 | -0.0407 | 5.8893
2.5 | 0.304 | 0.04026 | -0.0447 | 7.5509
3 | 0.3735 | 0.04213 | -0.0466 | 8.8654
3.5 | 0.4344 | 0.04406 | -0.0469 | 9.8593
4 | 0.5165 | 0.04534 | -0.0484 | 11.3917
4.5 | 0.5587 | 0.04749 | -0.0457 | 11.7646
5 | 0.607 | 0.04951 | -0.0432 | 12.2601
5.5 | 0.6718 | 0.0505 | -0.0407 | 13.303
6 | 0.7151 | 0.05253 | -0.037 | 13.6132
7 | 0.85 | 0.0512 | -0.0253 | 16.6016
7.5 | 0.8944 | 0.05315 | -0.0197 | 16.8278
8 | 0.8771 | 0.06116 | -0.017 | 14.3411
8.5 | 0.8096 | 0.07634 | -0.0214 | 10.6052
9 | 0.8146 | 0.0839 | -0.0205 | 9.7092
9.5 | 0.7885 | 0.09604 | -0.0242 | 8.2101
10 | 0.793 | 0.10362 | -0.0239 | 7.653
10.5 | 0.7711 | 0.1147 | -0.0279 | 6.7228
11 | 0.7802 | 0.12242 | -0.0281 | 6.3731
11.5 | 0.7758 | 0.13289 | -0.0318 | 5.8379
12 | 0.7642 | 0.14496 | -0.0382 | 5.2718
12.5 | 0.7757 | 0.15462 | -0.0412 | 5.0168
13 | 0.786 | 0.16591 | -0.0458 | 4.7375
14 | 0.7782 | 0.19149 | -0.0651 | 4.0639
14.5 | 0.8039 | 0.20207 | -0.0681 | 3.9783
15 | 0.8284 | 0.2121 | -0.071 | 3.9057
15.5 | 0.8366 | 0.21761 | -0.0762 | 3.8445
16 | 0.8542 | 0.22566 | -0.0806 | 3.7853
16.5 | 0.88 | 0.23617 | -0.0841 | 3.7261
17 | 0.9049 | 0.2459 | -0.0876 | 3.68
17.5 | 0.9172 | 0.25132 | -0.0938 | 3.6495
18 | 0.9433 | 0.26241 | -0.0976 | 3.5948
18.5 | 0.9629 | 0.26953 | -0.1027 | 3.5725
19 | 0.9816 | 0.27724 | -0.1085 | 3.5406
19.5 | 1.016 | 0.29357 | -0.1104 | 3.4608
20 | 1.0251 | 0.29437 | -0.1189 | 3.4824

## 9. Re 100k Mach 0.00 (1)
BIGFOIL.COM POLAR EXPORT
goe600
GOE 600 |  |  |  | Cl Max: | 1.205 | at alpha= | 13.5 | deg
JavaFoil+Calcfoil stall+Eppler ext transition |  |  |  | L/D Max: | 40.293 | at alpha= | 5 | deg
Re: | 100000 |  |  | Cd Min: | 0.01554 | at alpha= | -1 | deg
Mach: | 0 |  |  | Cl=0 at alpha= | -2.0083 | deg
|  |  |  | @ Cl=0.1, Cd= | 0.015962
|  |  |  | @ Cl=0.4, Cd= | 0.017286
|  |  |  | @ Cl=0.6, Cd= | 0.018557
alpha (deg) | Cl | Cd | Cm | Cl/Cd
-19.5 | -0.742 | 0.24992 | -0.002 | -2.97
-19 | -0.762 | 0.23495 | -0.003 | -3.245
-18.5 | -0.782 | 0.22285 | -0.003 | -3.508
-18 | -0.8 | 0.20899 | -0.003 | -3.827
-17.5 | -0.816 | 0.19754 | -0.004 | -4.133
-17 | -0.831 | 0.18743 | -0.004 | -4.435
-16.5 | -0.844 | 0.17609 | -0.005 | -4.791
-16 | -0.854 | 0.16258 | -0.005 | -5.252
-15.5 | -0.862 | 0.15696 | -0.006 | -5.489
-15 | -0.866 | 0.14659 | -0.006 | -5.907
-14.5 | -0.867 | 0.13706 | -0.007 | -6.325
-14 | -0.865 | 0.12749 | -0.007 | -6.781
-13.5 | -0.858 | 0.12011 | -0.008 | -7.147
-13 | -0.848 | 0.11072 | -0.008 | -7.663
-12.5 | -0.835 | 0.10654 | -0.009 | -7.835
-12 | -0.817 | 0.09884 | -0.009 | -8.264
-11.5 | -0.796 | 0.09253 | -0.01 | -8.599
-11 | -0.771 | 0.08777 | -0.01 | -8.785
-10.5 | -0.743 | 0.0823 | -0.011 | -9.025
-10 | -0.712 | 0.07623 | -0.011 | -9.335
-9.5 | -0.677 | 0.07158 | -0.012 | -9.462
-9 | -0.64 | 0.06857 | -0.013 | -9.334
-8.5 | -0.599 | 0.06439 | -0.013 | -9.301
-8 | -0.556 | 0.06078 | -0.014 | -9.155
-7.5 | -0.513 | 0.05728 | -0.015 | -8.958
-7 | -0.471 | 0.05305 | -0.017 | -8.874
-6.5 | -0.521 | 0.02165 | -0.032 | -24.07
-6 | -0.465 | 0.02108 | -0.033 | -22.073
-5.5 | -0.408 | 0.02138 | -0.034 | -19.106
-5 | -0.351 | 0.02096 | -0.035 | -16.752
-4.5 | -0.293 | 0.01879 | -0.036 | -15.614
-4 | -0.235 | 0.01849 | -0.037 | -12.717
-3.5 | -0.177 | 0.0182 | -0.038 | -9.703
-3 | -0.118 | 0.01951 | -0.039 | -6.029
-2.5 | -0.059 | 0.01796 | -0.041 | -3.264
-2 | 0.001 | 0.01685 | -0.042 | 0.036
-1.5 | 0.06 | 0.01685 | -0.043 | 3.554
-1 | 0.119 | 0.01554 | -0.044 | 7.672
-0.5 | 0.179 | 0.01555 | -0.045 | 11.477
0 | 0.24 | 0.01687 | -0.046 | 14.204
0.5 | 0.299 | 0.01705 | -0.047 | 17.553
1 | 0.359 | 0.01714 | -0.048 | 20.939
1.5 | 0.418 | 0.01735 | -0.049 | 24.122
2 | 0.478 | 0.01759 | -0.051 | 27.171
2.5 | 0.537 | 0.01758 | -0.052 | 30.554
3 | 0.584 | 0.01847 | -0.051 | 31.607
3.5 | 0.641 | 0.01878 | -0.052 | 34.115
4 | 0.714 | 0.01915 | -0.055 | 37.266
4.5 | 0.772 | 0.01977 | -0.056 | 39.026
5 | 0.829 | 0.02057 | -0.057 | 40.293
5.5 | 0.885 | 0.02358 | -0.058 | 37.55
6 | 0.941 | 0.02435 | -0.059 | 38.643
6.5 | 0.975 | 0.02534 | -0.059 | 38.475
7 | 1.025 | 0.02622 | -0.06 | 39.099
7.5 | 1.074 | 0.02733 | -0.061 | 39.307
8 | 0.928 | 0.05801 | -0.03 | 15.998
8.5 | 0.968 | 0.06123 | -0.03 | 15.811
9 | 1.007 | 0.06591 | -0.03 | 15.274
9.5 | 1.044 | 0.07016 | -0.03 | 14.876
10 | 1.08 | 0.07477 | -0.03 | 14.44
10.5 | 1.114 | 0.07921 | -0.031 | 14.061
11 | 1.141 | 0.08513 | -0.031 | 13.398
11.5 | 1.162 | 0.09011 | -0.031 | 12.896
12 | 1.179 | 0.09675 | -0.031 | 12.189
12.5 | 1.192 | 0.10265 | -0.032 | 11.617
13 | 1.201 | 0.10921 | -0.032 | 10.997
13.5 | 1.205 | 0.11599 | -0.032 | 10.389
14 | 1.205 | 0.12192 | -0.033 | 9.883
14.5 | 1.201 | 0.13132 | -0.033 | 9.144
15 | 1.192 | 0.1405 | -0.034 | 8.486
15.5 | 1.18 | 0.15026 | -0.034 | 7.852
16 | 1.164 | 0.15918 | -0.034 | 7.311
16.5 | 1.144 | 0.16796 | -0.034 | 6.813
17 | 1.122 | 0.17576 | -0.035 | 6.383
17.5 | 1.097 | 0.19117 | -0.035 | 5.74
18 | 1.07 | 0.204 | -0.035 | 5.247
18.5 | 1.042 | 0.20921 | -0.035 | 4.979

## 10. Re 100k Mach 0.00 (2)
BIGFOIL.COM POLAR EXPORT
goe600
GOE 600 |  |  |  | Cl Max: | 1.2451 | at alpha= | 12.5 | deg
XFOIL ncrit=9 |  |  |  | L/D Max: | 51.1474 | at alpha= | 6.5 | deg
Re: | 100000 |  |  | Cd Min: | 0.21792 | at alpha= | 17.5 | deg
Mach: | 0 |  |  | Cl=0 at alpha= | -1.0214 | deg
|  |  |  | @ Cl=0.1, Cd= | 0.020392
|  |  |  | @ Cl=0.4, Cd= | 0.020002
|  |  |  | @ Cl=0.6, Cd= | 0.019346
alpha (deg) | Cl | Cd | Cm | Cl/Cd
-14 | -0.5291 | 0.1634 | 0.0003 | -3.2381
-13.5 | -0.5549 | 0.15872 | -0.0093 | -3.4961
-13 | -0.5121 | 0.14876 | -0.006 | -3.4425
-12.5 | -0.5357 | 0.1426 | -0.0145 | -3.7567
-12 | -0.504 | 0.13323 | -0.0127 | -3.7829
-11.5 | -0.4993 | 0.12574 | -0.0157 | -3.9709
-11 | -0.5152 | 0.116 | -0.022 | -4.4414
-10.5 | -0.5798 | 0.08526 | -0.0415 | -6.8004
-10 | -0.7336 | 0.06008 | -0.0554 | -12.2104
-9.5 | -0.7431 | 0.05141 | -0.0524 | -14.4544
-9 | -0.7511 | 0.04409 | -0.0469 | -17.0356
-8.5 | -0.7403 | 0.03903 | -0.0422 | -18.9675
-8 | -0.7237 | 0.03494 | -0.0371 | -20.7127
-7.5 | -0.7021 | 0.03104 | -0.0325 | -22.6192
-7 | -0.6731 | 0.02876 | -0.0287 | -23.404
-6.5 | -0.6408 | 0.02682 | -0.0257 | -23.8926
-6 | -0.6051 | 0.02502 | -0.0233 | -24.1847
-5.5 | -0.5661 | 0.02334 | -0.0217 | -24.2545
-5 | -0.5155 | 0.0212 | -0.0222 | -24.316
-4.5 | -0.4422 | 0.01982 | -0.0274 | -22.3108
-4 | -0.3722 | 0.01883 | -0.0315 | -19.7663
-3.5 | -0.3054 | 0.01895 | -0.034 | -16.1161
-3 | -0.2348 | 0.01918 | -0.0369 | -12.2419
-2.5 | -0.1772 | 0.01934 | -0.0373 | -9.1624
-2 | -0.1214 | 0.01958 | -0.0372 | -6.2002
-1.5 | -0.067 | 0.01991 | -0.0362 | -3.3651
-1 | 0.003 | 0.02021 | -0.0374 | 0.14844
-0.5 | 0.12 | 0.02043 | -0.0479 | 5.8737
0 | 0.2643 | 0.0203 | -0.0658 | 13.0197
0.5 | 0.347 | 0.01997 | -0.0731 | 17.3761
1 | 0.3801 | 0.02001 | -0.0703 | 18.9955
1.5 | 0.428 | 0.01999 | -0.0688 | 21.4107
2 | 0.4807 | 0.01983 | -0.0675 | 24.241
2.5 | 0.5224 | 0.02 | -0.0645 | 26.12
3 | 0.5785 | 0.01948 | -0.0628 | 29.6971
3.5 | 0.6282 | 0.01917 | -0.0601 | 32.77
4 | 0.6806 | 0.0187 | -0.0576 | 36.3957
4.5 | 0.7323 | 0.01836 | -0.0552 | 39.8856
5 | 0.7844 | 0.01793 | -0.0527 | 43.7479
5.5 | 0.8332 | 0.01757 | -0.0499 | 47.4217
6 | 0.8782 | 0.01754 | -0.0469 | 50.0684
6.5 | 0.9227 | 0.01804 | -0.0442 | 51.1475
7 | 0.9645 | 0.0192 | -0.0415 | 50.2344
7.5 | 1.0011 | 0.02064 | -0.0383 | 48.5029
8 | 1.0322 | 0.02209 | -0.0346 | 46.727
8.5 | 1.0589 | 0.02382 | -0.0305 | 44.4542
9 | 1.0806 | 0.02603 | -0.026 | 41.5136
9.5 | 1.0921 | 0.02881 | -0.0203 | 37.907
10 | 1.1027 | 0.03231 | -0.0148 | 34.1288
10.5 | 1.1293 | 0.03581 | -0.0116 | 31.5359
11 | 1.1679 | 0.03982 | -0.0098 | 29.3295
11.5 | 1.2057 | 0.04446 | -0.0084 | 27.1188
12 | 1.2253 | 0.04914 | -0.005 | 24.9349
12.5 | 1.2451 | 0.05499 | -0.0029 | 22.6423
13 | 1.2232 | 0.06113 | 0.0023 | 20.0098
13.5 | 1.1913 | 0.06896 | 0.0054 | 17.2752
14 | 1.1499 | 0.07861 | 0.0057 | 14.6279
14.5 | 1.1013 | 0.09053 | 0.0027 | 12.165
15 | 1.0507 | 0.10499 | -0.0035 | 10.0076
16 | 0.8406 | 0.19375 | -0.0567 | 4.3386
16.5 | 0.8301 | 0.20241 | -0.0651 | 4.1011
17 | 0.8525 | 0.2096 | -0.0665 | 4.0673
17.5 | 0.8572 | 0.21792 | -0.0724 | 3.9336

## 11. Re 100k Mach 0.10 (1)
BIGFOIL.COM POLAR EXPORT
goe600
GOE 600 |  |  |  | Cl Max: | 1.198 | at alpha= | 13.5 | deg
JavaFoil+Calcfoil stall+Eppler ext transition |  |  |  | L/D Max: | 40.3 | at alpha= | 5 | deg
Re: | 100000 |  |  | Cd Min: | 0.01557 | at alpha= | -1 | deg
Mach: | 0.1 |  |  | Cl=0 at alpha= | -2.0083 | deg
|  |  |  | @ Cl=0.1, Cd= | 0.016
|  |  |  | @ Cl=0.4, Cd= | 0.017324
|  |  |  | @ Cl=0.6, Cd= | 0.018608
alpha (deg) | Cl | Cd | Cm | Cl/Cd
-19.5 | -0.694 | 0.2636 | -0.002 | -2.634
-19 | -0.718 | 0.24667 | -0.003 | -2.911
-18.5 | -0.741 | 0.23427 | -0.003 | -3.162
-18 | -0.763 | 0.21739 | -0.003 | -3.508
-17.5 | -0.783 | 0.20622 | -0.004 | -3.796
-17 | -0.801 | 0.19174 | -0.004 | -4.179
-16.5 | -0.818 | 0.179 | -0.005 | -4.567
-16 | -0.831 | 0.16798 | -0.005 | -4.948
-15.5 | -0.842 | 0.15528 | -0.006 | -5.423
-15 | -0.85 | 0.1476 | -0.006 | -5.758
-14.5 | -0.854 | 0.13756 | -0.007 | -6.207
-14 | -0.854 | 0.12773 | -0.007 | -6.687
-13.5 | -0.851 | 0.11954 | -0.008 | -7.116
-13 | -0.843 | 0.11279 | -0.008 | -7.473
-12.5 | -0.831 | 0.10547 | -0.009 | -7.879
-12 | -0.815 | 0.10018 | -0.009 | -8.135
-11.5 | -0.795 | 0.09403 | -0.01 | -8.454
-11 | -0.771 | 0.08827 | -0.01 | -8.738
-10.5 | -0.744 | 0.08256 | -0.011 | -9.009
-10 | -0.713 | 0.07699 | -0.011 | -9.264
-9.5 | -0.679 | 0.07221 | -0.012 | -9.409
-9 | -0.643 | 0.06904 | -0.013 | -9.307
-8.5 | -0.601 | 0.06483 | -0.013 | -9.273
-8 | -0.559 | 0.06075 | -0.014 | -9.195
-7.5 | -0.515 | 0.0573 | -0.015 | -8.992
-7 | -0.473 | 0.05332 | -0.016 | -8.862
-6.5 | -0.524 | 0.02247 | -0.032 | -23.304
-6 | -0.467 | 0.02115 | -0.033 | -22.095
-5.5 | -0.41 | 0.02057 | -0.034 | -19.955
-5 | -0.353 | 0.02097 | -0.035 | -16.828
-4.5 | -0.295 | 0.01881 | -0.036 | -15.676
-4 | -0.236 | 0.01859 | -0.037 | -12.714
-3.5 | -0.177 | 0.01816 | -0.039 | -9.77
-3 | -0.118 | 0.01952 | -0.04 | -6.057
-2.5 | -0.059 | 0.01796 | -0.041 | -3.279
-2 | 0.001 | 0.01682 | -0.042 | 0.037
-1.5 | 0.06 | 0.01686 | -0.043 | 3.57
-1 | 0.12 | 0.01557 | -0.044 | 7.694
-0.5 | 0.179 | 0.01558 | -0.045 | 11.518
0 | 0.241 | 0.01695 | -0.046 | 14.212
0.5 | 0.301 | 0.01704 | -0.047 | 17.653
1 | 0.361 | 0.01724 | -0.049 | 20.919
1.5 | 0.421 | 0.01737 | -0.05 | 24.216
2 | 0.48 | 0.0176 | -0.051 | 27.286
2.5 | 0.54 | 0.01786 | -0.052 | 30.235
3 | 0.587 | 0.01854 | -0.052 | 31.679
3.5 | 0.644 | 0.01884 | -0.053 | 34.159
4 | 0.717 | 0.01922 | -0.055 | 37.329
4.5 | 0.775 | 0.01986 | -0.056 | 39.036
5 | 0.833 | 0.02067 | -0.057 | 40.3
5.5 | 0.89 | 0.02372 | -0.058 | 37.511
6 | 0.946 | 0.0245 | -0.059 | 38.601
6.5 | 0.98 | 0.02551 | -0.059 | 38.405
7 | 1.029 | 0.02651 | -0.06 | 38.823
7.5 | 1.078 | 0.0275 | -0.061 | 39.206
8 | 0.932 | 0.058 | -0.03 | 16.066
8.5 | 0.972 | 0.06157 | -0.03 | 15.786
9 | 1.01 | 0.06567 | -0.03 | 15.386
9.5 | 1.047 | 0.06997 | -0.03 | 14.967
10 | 1.083 | 0.07544 | -0.031 | 14.355
10.5 | 1.117 | 0.08001 | -0.031 | 13.957
11 | 1.143 | 0.08505 | -0.031 | 13.434
11.5 | 1.163 | 0.09047 | -0.031 | 12.855
12 | 1.179 | 0.09675 | -0.032 | 12.184
12.5 | 1.19 | 0.10269 | -0.032 | 11.589
13 | 1.197 | 0.11037 | -0.032 | 10.841
13.5 | 1.198 | 0.11742 | -0.032 | 10.207
14 | 1.196 | 0.12453 | -0.033 | 9.601
14.5 | 1.188 | 0.13343 | -0.033 | 8.905
15 | 1.176 | 0.14368 | -0.034 | 8.186
15.5 | 1.16 | 0.15093 | -0.034 | 7.685
16 | 1.14 | 0.15786 | -0.034 | 7.22
16.5 | 1.116 | 0.16763 | -0.034 | 6.658
17 | 1.09 | 0.18505 | -0.035 | 5.888
17.5 | 1.06 | 0.19928 | -0.035 | 5.321
18 | 1.029 | 0.20772 | -0.035 | 4.953
18.5 | 0.996 | 0.22164 | -0.035 | 4.493

## 12. Re 100k Mach 0.10 (2)
BIGFOIL.COM POLAR EXPORT
goe600
GOE 600 |  |  |  | Cl Max: | 1.2351 | at alpha= | 12.5 | deg
XFOIL ncrit=9 |  |  |  | L/D Max: | 50.8841 | at alpha= | 6.5 | deg
Re: | 100000 |  |  | Cd Min: | 0.21885 | at alpha= | 17.5 | deg
Mach: | 0.1 |  |  | Cl=0 at alpha= | -0.98141 | deg
|  |  |  | @ Cl=0.1, Cd= | 0.020454
|  |  |  | @ Cl=0.4, Cd= | 0.020027
|  |  |  | @ Cl=0.6, Cd= | 0.01933
alpha (deg) | Cl | Cd | Cm | Cl/Cd
-14 | -0.3686 | 0.14653 | -0.0195 | -2.5155
-13.5 | -0.3628 | 0.14229 | -0.0204 | -2.5497
-13 | -0.4145 | 0.14121 | -0.0271 | -2.9353
-12.5 | -0.3594 | 0.13083 | -0.0237 | -2.7471
-12 | -0.5009 | 0.13381 | -0.0126 | -3.7434
-11.5 | -0.4982 | 0.1263 | -0.016 | -3.9446
-11 | -0.5079 | 0.11687 | -0.0212 | -4.3459
-10.5 | -0.5884 | 0.08237 | -0.0451 | -7.1434
-10 | -0.6448 | 0.06646 | -0.0557 | -9.7021
-9.5 | -0.7361 | 0.05277 | -0.0535 | -13.9492
-9 | -0.747 | 0.04535 | -0.0482 | -16.4719
-8.5 | -0.7392 | 0.04009 | -0.0433 | -18.4385
-8 | -0.7249 | 0.03594 | -0.038 | -20.1697
-7.5 | -0.7062 | 0.03166 | -0.033 | -22.3057
-7 | -0.6775 | 0.02928 | -0.0292 | -23.1387
-6.5 | -0.6459 | 0.02721 | -0.0261 | -23.7376
-6 | -0.6103 | 0.0255 | -0.0235 | -23.9333
-5.5 | -0.5709 | 0.02363 | -0.0219 | -24.16
-5 | -0.5166 | 0.02143 | -0.023 | -24.1064
-4.5 | -0.4429 | 0.02001 | -0.0281 | -22.1339
-4 | -0.3729 | 0.01897 | -0.0322 | -19.6574
-3.5 | -0.3069 | 0.01902 | -0.0344 | -16.1356
-3 | -0.2388 | 0.01926 | -0.0368 | -12.3988
-2.5 | -0.1763 | 0.01943 | -0.038 | -9.0736
-2 | -0.1213 | 0.01967 | -0.0376 | -6.1668
-1.5 | -0.0678 | 0.01999 | -0.0365 | -3.3917
-1 | -0.0046 | 0.02031 | -0.0365 | -0.22649
-0.5 | 0.1191 | 0.02048 | -0.0478 | 5.8154
0 | 0.2591 | 0.02042 | -0.0648 | 12.6885
0.5 | 0.35 | 0.02006 | -0.0735 | 17.4477
1 | 0.3843 | 0.02004 | -0.0708 | 19.1766
1.5 | 0.4323 | 0.02 | -0.0693 | 21.615
2 | 0.4746 | 0.02017 | -0.0666 | 23.53
2.5 | 0.5252 | 0.02002 | -0.0646 | 26.2338
3 | 0.5831 | 0.01943 | -0.063 | 30.0103
3.5 | 0.632 | 0.01914 | -0.0602 | 33.0199
4 | 0.6839 | 0.01873 | -0.0576 | 36.5136
5 | 0.7873 | 0.01802 | -0.0525 | 43.6903
5.5 | 0.8355 | 0.01769 | -0.0495 | 47.2301
6 | 0.8819 | 0.01764 | -0.0466 | 49.9943
6.5 | 0.9266 | 0.01821 | -0.0438 | 50.8841
7 | 0.9684 | 0.01943 | -0.041 | 49.8405
7.5 | 1.0044 | 0.02089 | -0.0377 | 48.0804
8 | 1.0348 | 0.02237 | -0.0338 | 46.2584
8.5 | 1.0605 | 0.02419 | -0.0295 | 43.8404
9 | 1.0812 | 0.02643 | -0.0248 | 40.9081
9.5 | 1.0895 | 0.0294 | -0.0187 | 37.0578
10 | 1.1029 | 0.03292 | -0.0135 | 33.5024
10.5 | 1.1305 | 0.03649 | -0.0104 | 30.9811
11 | 1.1684 | 0.04063 | -0.0085 | 28.7571
11.5 | 1.203 | 0.0455 | -0.0067 | 26.4396
12 | 1.2181 | 0.05042 | -0.003 | 24.1591
12.5 | 1.2351 | 0.05648 | -0.0008 | 21.8679
13 | 1.2086 | 0.0629 | 0.0039 | 19.2146
13.5 | 1.1739 | 0.07117 | 0.0062 | 16.4943
14 | 1.131 | 0.08137 | 0.0055 | 13.8995
14.5 | 1.0826 | 0.09385 | 0.0016 | 11.5354
15 | 0.8431 | 0.16812 | -0.0434 | 5.0149
15.5 | 0.8665 | 0.16683 | -0.0414 | 5.1939
16 | 0.8389 | 0.19471 | -0.0577 | 4.3085
16.5 | 0.8311 | 0.20323 | -0.0656 | 4.0895
17 | 0.8526 | 0.21045 | -0.0673 | 4.0513
17.5 | 0.8597 | 0.21885 | -0.0727 | 3.9283

## 13. Re 100k Mach 0.25 (1)
BIGFOIL.COM POLAR EXPORT
goe600
GOE 600 |  |  |  | Cl Max: | 1.166 | at alpha= | 12 | deg
JavaFoil+Calcfoil stall+Eppler ext transition |  |  |  | L/D Max: | 39.227 | at alpha= | 4.5 | deg
Re: | 100000 |  |  | Cd Min: | 0.01562 | at alpha= | -1 | deg
Mach: | 0.25 |  |  | Cl=0 at alpha= | -2.0082 | deg
|  |  |  | @ Cl=0.1, Cd= | 0.016106
|  |  |  | @ Cl=0.4, Cd= | 0.017434
|  |  |  | @ Cl=0.6, Cd= | 0.018866
alpha (deg) | Cl | Cd | Cm | Cl/Cd
-17.5 | -0.475 | 0.29046 | -0.004 | -1.636
-17 | -0.531 | 0.25826 | -0.004 | -2.056
-16.5 | -0.582 | 0.23328 | -0.004 | -2.496
-16 | -0.629 | 0.2105 | -0.005 | -2.99
-15.5 | -0.672 | 0.19064 | -0.005 | -3.523
-15 | -0.708 | 0.17648 | -0.006 | -4.013
-14.5 | -0.739 | 0.15985 | -0.007 | -4.623
-14 | -0.763 | 0.1452 | -0.007 | -5.258
-13.5 | -0.781 | 0.13315 | -0.008 | -5.866
-13 | -0.792 | 0.12453 | -0.008 | -6.359
-12.5 | -0.796 | 0.11356 | -0.009 | -7.006
-12 | -0.793 | 0.10779 | -0.01 | -7.353
-11.5 | -0.783 | 0.09912 | -0.01 | -7.898
-11 | -0.767 | 0.09213 | -0.011 | -8.328
-10.5 | -0.746 | 0.08621 | -0.011 | -8.652
-10 | -0.72 | 0.07954 | -0.012 | -9.049
-9.5 | -0.689 | 0.07414 | -0.012 | -9.296
-9 | -0.654 | 0.06988 | -0.013 | -9.358
-8.5 | -0.613 | 0.0658 | -0.013 | -9.313
-8 | -0.57 | 0.06188 | -0.014 | -9.217
-7.5 | -0.527 | 0.05819 | -0.015 | -9.055
-7 | -0.483 | 0.05492 | -0.016 | -8.795
-6.5 | -0.439 | 0.05027 | -0.018 | -8.733
-6 | -0.479 | 0.02147 | -0.034 | -22.313
-5.5 | -0.421 | 0.0209 | -0.035 | -20.144
-5 | -0.362 | 0.02034 | -0.036 | -17.804
-4.5 | -0.303 | 0.01894 | -0.037 | -15.984
-4 | -0.243 | 0.01876 | -0.039 | -12.938
-3.5 | -0.182 | 0.01881 | -0.04 | -9.683
-3 | -0.121 | 0.01972 | -0.041 | -6.157
-2.5 | -0.06 | 0.01953 | -0.042 | -3.097
-2 | 0.001 | 0.01695 | -0.043 | 0.037
-1.5 | 0.062 | 0.01691 | -0.044 | 3.658
-1 | 0.123 | 0.01562 | -0.045 | 7.883
-0.5 | 0.184 | 0.01563 | -0.046 | 11.791
0 | 0.247 | 0.01701 | -0.048 | 14.545
0.5 | 0.309 | 0.01721 | -0.049 | 17.956
1 | 0.371 | 0.01732 | -0.05 | 21.404
1.5 | 0.432 | 0.01756 | -0.051 | 24.609
2 | 0.494 | 0.01774 | -0.052 | 27.819
2.5 | 0.543 | 0.01806 | -0.052 | 30.066
3 | 0.601 | 0.01888 | -0.053 | 31.837
3.5 | 0.677 | 0.01964 | -0.055 | 34.446
4 | 0.737 | 0.0196 | -0.057 | 37.6
4.5 | 0.796 | 0.0203 | -0.058 | 39.227
5 | 0.855 | 0.02352 | -0.059 | 36.354
5.5 | 0.913 | 0.02482 | -0.06 | 36.788
6 | 0.95 | 0.02516 | -0.06 | 37.735
6.5 | 1.001 | 0.02629 | -0.061 | 38.076
7 | 1.052 | 0.02748 | -0.061 | 38.279
7.5 | 0.911 | 0.05568 | -0.03 | 16.37
8 | 0.952 | 0.059 | -0.03 | 16.144
8.5 | 0.992 | 0.06345 | -0.031 | 15.629
9 | 1.029 | 0.06683 | -0.031 | 15.402
9.5 | 1.065 | 0.07158 | -0.031 | 14.876
10 | 1.098 | 0.07731 | -0.031 | 14.203
10.5 | 1.129 | 0.08179 | -0.031 | 13.806
11 | 1.15 | 0.08866 | -0.032 | 12.966
11.5 | 1.161 | 0.09454 | -0.032 | 12.284
12 | 1.166 | 0.10281 | -0.032 | 11.346
12.5 | 1.164 | 0.10973 | -0.032 | 10.607
13 | 1.154 | 0.11744 | -0.032 | 9.826
13.5 | 1.136 | 0.1285 | -0.033 | 8.842
14 | 1.11 | 0.13781 | -0.034 | 8.055
14.5 | 1.076 | 0.14705 | -0.034 | 7.316
15 | 1.034 | 0.16481 | -0.034 | 6.272
15.5 | 0.984 | 0.18217 | -0.034 | 5.403
16 | 0.928 | 0.19537 | -0.034 | 4.75
16.5 | 0.866 | 0.21079 | -0.033 | 4.107
17 | 0.798 | 0.23637 | -0.032 | 3.377

## 14. Re 100k Mach 0.25 (2)
BIGFOIL.COM POLAR EXPORT
goe600
GOE 600 |  |  |  | Cl Max: | 1.1714 | at alpha= | 11.5 | deg
XFOIL ncrit=9 |  |  |  | L/D Max: | 49.5554 | at alpha= | 6 | deg
Re: | 100000 |  |  | Cd Min: | 0.24951 | at alpha= | -20 | deg
Mach: | 0.25 |  |  | Cl=0 at alpha= | -0.97606 | deg
|  |  |  | @ Cl=0.1, Cd= | 0.020999
|  |  |  | @ Cl=0.4, Cd= | 0.020622
|  |  |  | @ Cl=0.6, Cd= | 0.019696
alpha (deg) | Cl | Cd | Cm | Cl/Cd
-20 | -0.7197 | 0.24951 | 0.0477 | -2.8845
-19.5 | -0.7028 | 0.24353 | 0.0423 | -2.8859
-19 | -0.7014 | 0.24388 | 0.0332 | -2.876
-18.5 | -0.6668 | 0.22921 | 0.0337 | -2.9091
-18 | -0.6474 | 0.22261 | 0.0301 | -2.9082
-17.5 | -0.6475 | 0.22107 | 0.0214 | -2.9289
-17 | -0.6155 | 0.2087 | 0.0212 | -2.9492
-16.5 | -0.5964 | 0.20192 | 0.018 | -2.9536
-16 | -0.6046 | 0.20011 | 0.0091 | -3.0213
-15.5 | -0.3959 | 0.16503 | -0.0165 | -2.399
-15 | -0.3608 | 0.15535 | -0.016 | -2.3225
-14.5 | -0.3771 | 0.15446 | -0.0197 | -2.4414
-14 | -0.3537 | 0.14621 | -0.02 | -2.4191
-13.5 | -0.3606 | 0.14348 | -0.0221 | -2.5132
-13 | -0.5013 | 0.15199 | -0.0062 | -3.2982
-12.5 | -0.5356 | 0.14711 | -0.0167 | -3.6408
-12 | -0.4866 | 0.13667 | -0.0124 | -3.5604
-11.5 | -0.5007 | 0.12955 | -0.019 | -3.8649
-11 | -0.4796 | 0.12074 | -0.019 | -3.9722
-10.5 | -0.5608 | 0.0895 | -0.0434 | -6.2659
-10 | -0.5733 | 0.07729 | -0.0494 | -7.4175
-9.5 | -0.6201 | 0.06386 | -0.0581 | -9.7103
-9 | -0.68 | 0.054 | -0.0564 | -12.5926
-8.5 | -0.7057 | 0.04745 | -0.0505 | -14.8725
-8 | -0.7189 | 0.04172 | -0.0435 | -17.2315
-7.5 | -0.718 | 0.03631 | -0.0369 | -19.7742
-7 | -0.6996 | 0.03272 | -0.0321 | -21.3814
-6.5 | -0.6721 | 0.02951 | -0.0281 | -22.7753
-6 | -0.6374 | 0.02733 | -0.0251 | -23.3224
-5.5 | -0.5979 | 0.02549 | -0.023 | -23.4563
-5 | -0.522 | 0.02294 | -0.0274 | -22.755
-4.5 | -0.4475 | 0.02092 | -0.032 | -21.391
-4 | -0.3743 | 0.01984 | -0.0362 | -18.8659
-3.5 | -0.3106 | 0.01946 | -0.0378 | -15.9609
-3 | -0.2475 | 0.01972 | -0.0386 | -12.5507
-2.5 | -0.1838 | 0.01994 | -0.0396 | -9.2177
-2 | -0.1158 | 0.02012 | -0.0412 | -5.7555
-1.5 | -0.0644 | 0.02043 | -0.0394 | -3.1522
-1 | -0.0044 | 0.02068 | -0.0384 | -0.21277
-0.5 | 0.0875 | 0.021 | -0.0431 | 4.1667
0 | 0.2352 | 0.02099 | -0.0601 | 11.2053
0.5 | 0.3782 | 0.02043 | -0.0773 | 18.512
1 | 0.3918 | 0.02062 | -0.0716 | 19.001
1.5 | 0.4342 | 0.02063 | -0.069 | 21.047
2 | 0.4896 | 0.02036 | -0.0676 | 24.0472
2.5 | 0.5349 | 0.0204 | -0.0645 | 26.2206
3 | 0.5953 | 0.01973 | -0.0628 | 30.1723
3.5 | 0.6475 | 0.01935 | -0.0599 | 33.4625
4 | 0.702 | 0.01891 | -0.0572 | 37.1232
4.5 | 0.7558 | 0.01858 | -0.0545 | 40.6781
5 | 0.8084 | 0.0182 | -0.0516 | 44.4176
5.5 | 0.856 | 0.01801 | -0.0481 | 47.5292
6 | 0.9029 | 0.01822 | -0.0448 | 49.5554
6.5 | 0.9476 | 0.01919 | -0.0417 | 49.3799
7 | 0.9884 | 0.02071 | -0.0384 | 47.7257
7.5 | 1.021 | 0.02224 | -0.0341 | 45.9083
8 | 1.0467 | 0.02395 | -0.0291 | 43.7035
8.5 | 1.0674 | 0.02615 | -0.0238 | 40.8184
9 | 1.0776 | 0.02889 | -0.0174 | 37.3001
9.5 | 1.0844 | 0.03249 | -0.0113 | 33.3764
10 | 1.1079 | 0.03649 | -0.0075 | 30.3617
10.5 | 1.1408 | 0.04087 | -0.0047 | 27.9129
11 | 1.1613 | 0.04548 | -0.0011 | 25.5343
11.5 | 1.1714 | 0.05146 | 0.0023 | 22.7633
12 | 1.1553 | 0.05838 | 0.0059 | 19.7893
12.5 | 1.1257 | 0.06669 | 0.0074 | 16.8796
13 | 1.0828 | 0.07727 | 0.0059 | 14.0132
13.5 | 1.0241 | 0.0918 | -0.0003 | 11.1558
14 | 0.958 | 0.11139 | -0.0121 | 8.6004
14.5 | 0.9096 | 0.13208 | -0.0239 | 6.8867
15 | 0.8272 | 0.18214 | -0.0516 | 4.5416
15.5 | 0.8289 | 0.19257 | -0.0574 | 4.3044
16 | 0.8315 | 0.19931 | -0.0629 | 4.1719
16.5 | 0.8389 | 0.20774 | -0.0681 | 4.0382

## 15. Re 100k Mach 0.50 (1)
BIGFOIL.COM POLAR EXPORT
goe600
GOE 600 |  |  |  | Cl Max: | 1.194 | at alpha= | 20 | deg
JavaFoil+Calcfoil stall+Eppler ext transition |  |  |  | L/D Max: | 38.556 | at alpha= | 4.5 | deg
Re: | 100000 |  |  | Cd Min: | 0.01579 | at alpha= | -1 | deg
Mach: | 0.5 |  |  | Cl=0 at alpha= | -2.0072 | deg
|  |  |  | @ Cl=0.1, Cd= | 0.016699
|  |  |  | @ Cl=0.4, Cd= | 0.01805
|  |  |  | @ Cl=0.6, Cd= | 0.019288
alpha (deg) | Cl | Cd | Cm | Cl/Cd
-20 | -0.981 | 0.34908 | -0.003 | -2.81
-19.5 | -0.953 | 0.32455 | -0.004 | -2.937
-19 | -0.927 | 0.31507 | -0.004 | -2.942
-18.5 | -0.901 | 0.30055 | -0.005 | -2.996
-18 | -0.874 | 0.3166 | -0.006 | -2.759
-17.5 | -0.844 | 0.28848 | -0.006 | -2.927
-17 | -0.817 | 0.26191 | -0.006 | -3.119
-16.5 | -0.79 | 0.25822 | -0.007 | -3.061
-16 | -0.764 | 0.25217 | -0.007 | -3.028
-15.5 | -0.736 | 0.26258 | -0.008 | -2.805
-15 | -0.71 | 0.23651 | -0.008 | -3.004
-14.5 | -0.684 | 0.23298 | -0.009 | -2.934
-14 | -0.657 | 0.22144 | -0.01 | -2.966
-13.5 | -0.63 | 0.22038 | -0.01 | -2.859
-13 | -0.603 | 0.21149 | -0.011 | -2.852
-12.5 | -0.574 | 0.2216 | -0.01 | -2.59
-12 | -0.547 | 0.21212 | -0.01 | -2.578
-11.5 | -0.52 | 0.20093 | -0.011 | -2.587
-11 | -0.493 | 0.19855 | -0.011 | -2.482
-10.5 | -0.466 | 0.19666 | -0.012 | -2.368
-10 | -0.439 | 0.19386 | -0.012 | -2.263
-9.5 | -0.58 | 0.11351 | -0.013 | -5.113
-9 | -0.646 | 0.09089 | -0.014 | -7.112
-8.5 | -0.63 | 0.07727 | -0.014 | -8.155
-8 | -0.601 | 0.06979 | -0.015 | -8.615
-7.5 | -0.565 | 0.06477 | -0.016 | -8.719
-7 | -0.523 | 0.05979 | -0.017 | -8.747
-6.5 | -0.477 | 0.05577 | -0.018 | -8.56
-6 | -0.429 | 0.0512 | -0.019 | -8.38
-5.5 | -0.463 | 0.02258 | -0.039 | -20.512
-5 | -0.402 | 0.02172 | -0.04 | -18.489
-4.5 | -0.336 | 0.02098 | -0.042 | -16.037
-4 | -0.27 | 0.01931 | -0.043 | -13.996
-3.5 | -0.203 | 0.01894 | -0.044 | -10.727
-3 | -0.136 | 0.01726 | -0.046 | -7.854
-2.5 | -0.068 | 0.02024 | -0.047 | -3.336
-2 | 0.001 | 0.0184 | -0.048 | 0.039
-1.5 | 0.069 | 0.01744 | -0.049 | 3.961
-1 | 0.138 | 0.01579 | -0.051 | 8.71
-0.5 | 0.206 | 0.0175 | -0.052 | 11.773
0 | 0.277 | 0.01761 | -0.053 | 15.71
0.5 | 0.338 | 0.0178 | -0.053 | 19.004
1 | 0.405 | 0.01807 | -0.054 | 22.408
1.5 | 0.471 | 0.0184 | -0.056 | 25.567
2 | 0.535 | 0.01881 | -0.057 | 28.465
2.5 | 0.599 | 0.01927 | -0.057 | 31.101
3 | 0.687 | 0.02087 | -0.061 | 32.943
3.5 | 0.755 | 0.02056 | -0.062 | 36.729
4 | 0.805 | 0.0214 | -0.062 | 37.618
4.5 | 0.867 | 0.02249 | -0.063 | 38.556
5 | 0.926 | 0.02678 | -0.064 | 34.587
5.5 | 0.983 | 0.0274 | -0.065 | 35.884
6 | 1.038 | 0.02886 | -0.066 | 35.957
6.5 | 0.906 | 0.05242 | -0.032 | 17.293
7 | 0.947 | 0.05599 | -0.032 | 16.919
7.5 | 0.983 | 0.06069 | -0.032 | 16.205
8 | 1.013 | 0.06601 | -0.032 | 15.341
8.5 | 1.033 | 0.0716 | -0.033 | 14.422
9 | 1.037 | 0.08118 | -0.033 | 12.779
9.5 | 1.015 | 0.09362 | -0.033 | 10.838
10 | 0.912 | 0.11802 | -0.033 | 7.728
10.5 | 0.683 | 0.19813 | -0.033 | 3.445
11 | 0.709 | 0.20117 | -0.034 | 3.526
11.5 | 0.736 | 0.20433 | -0.034 | 3.602
12 | 0.763 | 0.21101 | -0.035 | 3.614
12.5 | 0.789 | 0.21825 | -0.036 | 3.616
13 | 0.816 | 0.22578 | -0.038 | 3.616
13.5 | 0.845 | 0.23739 | -0.043 | 3.561
14 | 0.872 | 0.24521 | -0.044 | 3.555
14.5 | 0.898 | 0.24492 | -0.045 | 3.668
15 | 0.929 | 0.26654 | -0.049 | 3.484
15.5 | 0.955 | 0.26883 | -0.05 | 3.553
16 | 0.981 | 0.28278 | -0.051 | 3.471
16.5 | 1.008 | 0.29394 | -0.051 | 3.428
17 | 1.033 | 0.28742 | -0.052 | 3.595
17.5 | 1.059 | 0.31549 | -0.052 | 3.356
18 | 1.085 | 0.32234 | -0.053 | 3.365
18.5 | 1.111 | 0.32915 | -0.054 | 3.376
19 | 1.143 | 0.32996 | -0.058 | 3.463
19.5 | 1.168 | 0.3372 | -0.059 | 3.465
20 | 1.194 | 0.34716 | -0.06 | 3.439

## 16. Re 100k Mach 0.50 (2)
BIGFOIL.COM POLAR EXPORT
goe600
GOE 600 |  |  |  | Cl Max: | 1.0582 | at alpha= | 8 | deg
XFOIL ncrit=9 |  |  |  | L/D Max: | 44.5268 | at alpha= | 5.5 | deg
Re: | 100000 |  |  | Cd Min: | 0.27975 | at alpha= | -20 | deg
Mach: | 0.5 |  |  | Cl=0 at alpha= | -0.90596 | deg
|  |  |  | @ Cl=0.1, Cd= | 0.023179
|  |  |  | @ Cl=0.4, Cd= | 0.02301
|  |  |  | @ Cl=0.6, Cd= | 0.021637
alpha (deg) | Cl | Cd | Cm | Cl/Cd
-20 | -0.783 | 0.27975 | 0.052 | -2.7989
-19.5 | -0.7534 | 0.26537 | 0.0494 | -2.8391
-19 | -0.7283 | 0.25662 | 0.0453 | -2.838
-18.5 | -0.7072 | 0.24957 | 0.0393 | -2.8337
-18 | -0.6895 | 0.24279 | 0.0326 | -2.8399
-17.5 | -0.6608 | 0.2325 | 0.0301 | -2.8422
-17 | -0.6409 | 0.22547 | 0.0244 | -2.8425
-16.5 | -0.6273 | 0.21938 | 0.0176 | -2.8594
-16 | -0.5957 | 0.20864 | 0.016 | -2.8552
-15.5 | -0.5906 | 0.20552 | 0.008 | -2.8737
-15 | -0.5564 | 0.19304 | 0.0069 | -2.8823
-14.5 | -0.5377 | 0.18579 | 0.0026 | -2.8941
-13.5 | -0.499 | 0.16968 | -0.0046 | -2.9408
-13 | -0.5169 | 0.16738 | -0.0132 | -3.0882
-12.5 | -0.4684 | 0.15398 | -0.012 | -3.042
-12 | -0.4635 | 0.14743 | -0.0167 | -3.1439
-11.5 | -0.447 | 0.13857 | -0.0192 | -3.2258
-11 | -0.4346 | 0.1311 | -0.022 | -3.315
-10.5 | -0.4572 | 0.12426 | -0.0299 | -3.6794
-10 | -0.456 | 0.10499 | -0.0392 | -4.3433
-9.5 | -0.4556 | 0.09512 | -0.0432 | -4.7897
-9 | -0.4634 | 0.0845 | -0.0484 | -5.484
-8.5 | -0.4811 | 0.0727 | -0.0551 | -6.6176
-8 | -0.5206 | 0.06122 | -0.0621 | -8.5038
-7.5 | -0.5839 | 0.05591 | -0.057 | -10.4436
-7 | -0.6452 | 0.05213 | -0.0475 | -12.3768
-6.5 | -0.6896 | 0.04715 | -0.0399 | -14.6257
-6 | -0.6908 | 0.03995 | -0.0383 | -17.2916
-5.5 | -0.6285 | 0.03349 | -0.0423 | -18.7668
-5 | -0.558 | 0.02927 | -0.0445 | -19.0639
-4.5 | -0.4846 | 0.02596 | -0.0462 | -18.6672
-4 | -0.4145 | 0.02353 | -0.0474 | -17.6158
-3.5 | -0.3383 | 0.02235 | -0.0497 | -15.1365
-3 | -0.2709 | 0.02174 | -0.0499 | -12.4609
-2.5 | -0.2102 | 0.02205 | -0.0482 | -9.5329
-2 | -0.148 | 0.02238 | -0.0468 | -6.613
-1.5 | -0.08 | 0.02257 | -0.0463 | -3.5445
-1 | -0.012 | 0.02271 | -0.045 | -0.5284
-0.5 | 0.0518 | 0.02297 | -0.0428 | 2.2551
0 | 0.1302 | 0.02331 | -0.043 | 5.5856
0.5 | 0.2727 | 0.02347 | -0.0566 | 11.6191
1 | 0.4417 | 0.02286 | -0.0755 | 19.322
1.5 | 0.4735 | 0.02273 | -0.0712 | 20.8315
2 | 0.5183 | 0.02249 | -0.0669 | 23.0458
2.5 | 0.588 | 0.02168 | -0.0649 | 27.1218
3 | 0.6413 | 0.02149 | -0.0607 | 29.8418
3.5 | 0.7006 | 0.02114 | -0.057 | 33.141
4 | 0.763 | 0.02075 | -0.0536 | 36.7711
4.5 | 0.822 | 0.02055 | -0.0496 | 40
5 | 0.8809 | 0.02031 | -0.0453 | 43.3727
5.5 | 0.9315 | 0.02092 | -0.0401 | 44.5268
6 | 0.9789 | 0.02248 | -0.0353 | 43.5454
6.5 | 1.0191 | 0.02453 | -0.0298 | 41.545
7 | 1.047 | 0.02666 | -0.0229 | 39.2723
7.5 | 1.0543 | 0.02888 | -0.0139 | 36.5062
8 | 1.0582 | 0.03209 | -0.0061 | 32.976
8.5 | 1.0578 | 0.03656 | 0.0001 | 28.9333
9 | 1.057 | 0.04209 | 0.0048 | 25.1129
9.5 | 1.0527 | 0.04864 | 0.0082 | 21.6427
10 | 1.0333 | 0.057 | 0.0093 | 18.1281
10.5 | 1.0054 | 0.06674 | 0.0079 | 15.0644
11 | 0.9727 | 0.07805 | 0.0043 | 12.4625
11.5 | 0.919 | 0.09412 | -0.0051 | 9.7641
12 | 0.8676 | 0.11297 | -0.0169 | 7.6799
12.5 | 0.8333 | 0.13148 | -0.0277 | 6.3378
13 | 0.8177 | 0.14691 | -0.0364 | 5.566

## 17. Re 250k Mach 0.00 (1)
BIGFOIL.COM POLAR EXPORT
goe600
GOE 600 |  |  |  | Cl Max: | 1.218 | at alpha= | 9 | deg
JavaFoil+Calcfoil stall+Eppler ext transition |  |  |  | L/D Max: | 50.554 | at alpha= | 5 | deg
Re: | 250000 |  |  | Cd Min: | 0.01249 | at alpha= | -0.5 | deg
Mach: | 0 |  |  | Cl=0 at alpha= | -2.0083 | deg
|  |  |  | @ Cl=0.1, Cd= | 0.012817
|  |  |  | @ Cl=0.4, Cd= | 0.013597
|  |  |  | @ Cl=0.6, Cd= | 0.014122
alpha (deg) | Cl | Cd | Cm | Cl/Cd
-19.5 | -0.744 | 0.21315 | -0.003 | -3.489
-19 | -0.764 | 0.20413 | -0.003 | -3.743
-18.5 | -0.783 | 0.19349 | -0.003 | -4.049
-18 | -0.802 | 0.18152 | -0.004 | -4.416
-17.5 | -0.818 | 0.16973 | -0.004 | -4.821
-17 | -0.833 | 0.16282 | -0.005 | -5.117
-16.5 | -0.846 | 0.1513 | -0.005 | -5.59
-16 | -0.856 | 0.1429 | -0.006 | -5.99
-15.5 | -0.863 | 0.13498 | -0.006 | -6.396
-15 | -0.868 | 0.12525 | -0.007 | -6.928
-14.5 | -0.869 | 0.11929 | -0.007 | -7.283
-14 | -0.866 | 0.11188 | -0.008 | -7.742
-13.5 | -0.86 | 0.1054 | -0.008 | -8.159
-13 | -0.85 | 0.09952 | -0.009 | -8.541
-12.5 | -0.836 | 0.09383 | -0.009 | -8.909
-12 | -0.817 | 0.08903 | -0.009 | -9.183
-11.5 | -0.796 | 0.08355 | -0.01 | -9.533
-11 | -0.772 | 0.0788 | -0.011 | -9.794
-10.5 | -0.744 | 0.07446 | -0.011 | -9.985
-10 | -0.712 | 0.06957 | -0.012 | -10.241
-9.5 | -0.678 | 0.06564 | -0.012 | -10.33
-9 | -0.641 | 0.06236 | -0.013 | -10.274
-8.5 | -0.731 | 0.021 | -0.027 | -34.825
-8 | -0.684 | 0.02014 | -0.029 | -33.982
-7.5 | -0.631 | 0.01973 | -0.03 | -31.989
-7 | -0.577 | 0.01877 | -0.031 | -30.722
-6.5 | -0.521 | 0.01823 | -0.032 | -28.602
-6 | -0.466 | 0.0161 | -0.033 | -28.914
-5.5 | -0.409 | 0.01631 | -0.034 | -25.062
-5 | -0.351 | 0.01596 | -0.035 | -22.023
-4.5 | -0.294 | 0.0157 | -0.036 | -18.702
-4 | -0.235 | 0.01553 | -0.037 | -15.148
-3.5 | -0.177 | 0.01505 | -0.038 | -11.739
-3 | -0.118 | 0.01612 | -0.04 | -7.301
-2.5 | -0.059 | 0.0148 | -0.041 | -3.961
-2 | 0.001 | 0.01349 | -0.042 | 0.046
-1.5 | 0.06 | 0.01338 | -0.043 | 4.48
-1 | 0.119 | 0.01255 | -0.044 | 9.505
-0.5 | 0.179 | 0.01249 | -0.045 | 14.295
0 | 0.24 | 0.01336 | -0.046 | 17.931
0.5 | 0.299 | 0.01349 | -0.047 | 22.187
1 | 0.359 | 0.01359 | -0.048 | 26.419
1.5 | 0.418 | 0.0136 | -0.049 | 30.76
2 | 0.478 | 0.01373 | -0.051 | 34.8
2.5 | 0.537 | 0.01356 | -0.052 | 39.609
3 | 0.596 | 0.01411 | -0.053 | 42.272
3.5 | 0.655 | 0.01428 | -0.054 | 45.879
4 | 0.714 | 0.01521 | -0.055 | 46.927
4.5 | 0.772 | 0.01574 | -0.056 | 49.016
5 | 0.829 | 0.01639 | -0.057 | 50.554
5.5 | 0.885 | 0.02011 | -0.058 | 44.034
6 | 0.941 | 0.02074 | -0.059 | 45.373
6.5 | 0.996 | 0.02149 | -0.06 | 46.349
7 | 1.05 | 0.02213 | -0.061 | 47.441
7.5 | 1.102 | 0.02291 | -0.062 | 48.12
8 | 1.129 | 0.02382 | -0.062 | 47.393
8.5 | 1.175 | 0.02473 | -0.063 | 47.514
9 | 1.218 | 0.0264 | -0.063 | 46.152
9.5 | 1.045 | 0.0648 | -0.031 | 16.123
10 | 1.081 | 0.06841 | -0.032 | 15.797
10.5 | 1.114 | 0.07223 | -0.031 | 15.429
11 | 1.141 | 0.07745 | -0.032 | 14.738
11.5 | 1.163 | 0.08164 | -0.032 | 14.245
12 | 1.18 | 0.0873 | -0.032 | 13.516
12.5 | 1.193 | 0.09182 | -0.033 | 12.994
13 | 1.202 | 0.09786 | -0.033 | 12.278
13.5 | 1.206 | 0.10344 | -0.033 | 11.656
14 | 1.206 | 0.10997 | -0.034 | 10.967

## 18. Re 250k Mach 0.00 (2)
BIGFOIL.COM POLAR EXPORT
goe600
GOE 600 |  |  |  | Cl Max: | 1.2657 | at alpha= | 14 | deg
XFOIL ncrit=9 |  |  |  | L/D Max: | 74.9005 | at alpha= | 5 | deg
Re: | 250000 |  |  | Cd Min: | 0.22949 | at alpha= | 19 | deg
Mach: | 0 |  |  | Cl=0 at alpha= | -1.9869 | deg
|  |  |  | @ Cl=0.1, Cd= | 0.01004
|  |  |  | @ Cl=0.4, Cd= | 0.0098633
|  |  |  | @ Cl=0.6, Cd= | 0.010007
alpha (deg) | Cl | Cd | Cm | Cl/Cd
-16.5 | -0.6034 | 0.1933 | 0.0179 | -3.1216
-16 | -0.5882 | 0.18651 | 0.0144 | -3.1537
-15.5 | -0.5934 | 0.17699 | 0.0047 | -3.3527
-15 | -0.5724 | 0.16943 | 0.0047 | -3.3784
-14.5 | -0.5547 | 0.16339 | 0.0029 | -3.3949
-14 | -0.5511 | 0.15479 | -0.0024 | -3.5603
-13.5 | -0.5646 | 0.14203 | -0.0127 | -3.9752
-12.5 | -0.8187 | 0.0598 | -0.0582 | -13.6906
-12 | -0.8583 | 0.05071 | -0.0618 | -16.9257
-11.5 | -0.8864 | 0.04395 | -0.0582 | -20.1684
-11 | -0.8822 | 0.03867 | -0.0552 | -22.8136
-10.5 | -0.8604 | 0.03558 | -0.0526 | -24.1821
-10 | -0.8431 | 0.03211 | -0.0485 | -26.2566
-9.5 | -0.8269 | 0.0293 | -0.0429 | -28.2218
-9 | -0.8074 | 0.02601 | -0.0381 | -31.0419
-8.5 | -0.784 | 0.02451 | -0.0333 | -31.9869
-8 | -0.7228 | 0.02171 | -0.036 | -33.2934
-7.5 | -0.6532 | 0.01935 | -0.0401 | -33.7571
-7 | -0.5831 | 0.01725 | -0.0442 | -33.8029
-6.5 | -0.5065 | 0.01574 | -0.0494 | -32.1792
-6 | -0.4364 | 0.01468 | -0.053 | -29.7275
-5.5 | -0.3714 | 0.01375 | -0.0553 | -27.0109
-5 | -0.3136 | 0.01294 | -0.056 | -24.2349
-4.5 | -0.2618 | 0.01214 | -0.0554 | -21.5651
-4 | -0.2133 | 0.01124 | -0.0542 | -18.9769
-3.5 | -0.1626 | 0.01082 | -0.0531 | -15.0277
-3 | -0.1096 | 0.01064 | -0.0523 | -10.3008
-2.5 | -0.0558 | 0.01052 | -0.0517 | -5.3042
-2 | -0.0014 | 0.0104 | -0.0512 | -0.13462
-1.5 | 0.0521 | 0.01021 | -0.0503 | 5.1028
-1 | 0.1057 | 0.01002 | -0.0494 | 10.5489
-0.5 | 0.1588 | 0.00984 | -0.0483 | 16.1382
0 | 0.2109 | 0.00971 | -0.0468 | 21.7199
0.5 | 0.2614 | 0.00967 | -0.0447 | 27.0321
1 | 0.3274 | 0.00977 | -0.046 | 33.5107
1.5 | 0.413 | 0.00988 | -0.0521 | 41.8016
2 | 0.5002 | 0.00993 | -0.0589 | 50.3726
2.5 | 0.5467 | 0.00994 | -0.0573 | 55
3 | 0.5944 | 0.01 | -0.0558 | 59.44
3.5 | 0.6432 | 0.01006 | -0.0542 | 63.9364
4 | 0.6923 | 0.01014 | -0.0527 | 68.2742
4.5 | 0.7419 | 0.01028 | -0.0514 | 72.1693
5 | 0.7902 | 0.01055 | -0.0498 | 74.9005
5.5 | 0.8355 | 0.0112 | -0.0479 | 74.5982
6 | 0.8785 | 0.01222 | -0.0459 | 71.8903
6.5 | 0.923 | 0.01313 | -0.0442 | 70.297
7 | 0.9659 | 0.01411 | -0.0424 | 68.455
7.5 | 1.0072 | 0.0152 | -0.0404 | 66.2632
8 | 1.0451 | 0.01652 | -0.0381 | 63.2627
8.5 | 1.0808 | 0.01796 | -0.0355 | 60.1782
9 | 1.1095 | 0.01983 | -0.0319 | 55.9506
9.5 | 1.1286 | 0.02204 | -0.0269 | 51.2069
10 | 1.1474 | 0.02423 | -0.0222 | 47.3545
10.5 | 1.1662 | 0.02664 | -0.0182 | 43.7763
11 | 1.1775 | 0.02987 | -0.0142 | 39.4208
11.5 | 1.1938 | 0.03296 | -0.0111 | 36.2197
12 | 1.2047 | 0.03707 | -0.0077 | 32.498
12.5 | 1.2233 | 0.04033 | -0.0054 | 30.3323
13 | 1.2392 | 0.04404 | -0.0033 | 28.1381
13.5 | 1.2576 | 0.04813 | -0.0012 | 26.1292
14 | 1.2657 | 0.05365 | 0.001 | 23.5918
14.5 | 1.2591 | 0.05967 | 0.002 | 21.1011
15 | 1.2462 | 0.06682 | 0.002 | 18.6501
15.5 | 1.2276 | 0.07516 | 0.0007 | 16.3332
16 | 1.2014 | 0.08541 | -0.0024 | 14.0663
16.5 | 1.1631 | 0.09892 | -0.0085 | 11.758
17 | 1.1094 | 0.11748 | -0.0194 | 9.4433
17.5 | 1.0339 | 0.14449 | -0.037 | 7.1555
18 | 0.8965 | 0.21271 | -0.0688 | 4.2147
18.5 | 0.8935 | 0.2249 | -0.0802 | 3.9729
19 | 0.916 | 0.22949 | -0.0811 | 3.9915

## 19. Re 250k Mach 0.10 (1)
BIGFOIL.COM POLAR EXPORT
goe600
GOE 600 |  |  |  | Cl Max: | 1.222 | at alpha= | 9 | deg
JavaFoil+Calcfoil stall+Eppler ext transition |  |  |  | L/D Max: | 50.534 | at alpha= | 5 | deg
Re: | 250000 |  |  | Cd Min: | 0.01251 | at alpha= | -1 | deg
Mach: | 0.1 |  |  | Cl=0 at alpha= | -2.0083 | deg
|  |  |  | @ Cl=0.1, Cd= | 0.01283
|  |  |  | @ Cl=0.4, Cd= | 0.013661
|  |  |  | @ Cl=0.6, Cd= | 0.014143
alpha (deg) | Cl | Cd | Cm | Cl/Cd
-19.5 | -0.696 | 0.22605 | -0.003 | -3.077
-19 | -0.719 | 0.21453 | -0.003 | -3.353
-18.5 | -0.742 | 0.20152 | -0.003 | -3.684
-18 | -0.764 | 0.18558 | -0.004 | -4.119
-17.5 | -0.784 | 0.1726 | -0.004 | -4.545
-17 | -0.803 | 0.16406 | -0.005 | -4.895
-16.5 | -0.819 | 0.15682 | -0.005 | -5.226
-16 | -0.833 | 0.14754 | -0.006 | -5.647
-15.5 | -0.844 | 0.13816 | -0.006 | -6.109
-15 | -0.852 | 0.12892 | -0.007 | -6.606
-14.5 | -0.856 | 0.12228 | -0.007 | -6.998
-14 | -0.856 | 0.11322 | -0.008 | -7.56
-13.5 | -0.852 | 0.10693 | -0.008 | -7.97
-13 | -0.844 | 0.10103 | -0.009 | -8.359
-12.5 | -0.832 | 0.09462 | -0.009 | -8.797
-12 | -0.816 | 0.08883 | -0.01 | -9.183
-11.5 | -0.796 | 0.08388 | -0.01 | -9.485
-11 | -0.772 | 0.07945 | -0.011 | -9.717
-10.5 | -0.744 | 0.07452 | -0.011 | -9.99
-10 | -0.714 | 0.06969 | -0.012 | -10.245
-9.5 | -0.68 | 0.06576 | -0.012 | -10.341
-9 | -0.647 | 0.06143 | -0.015 | -10.526
-8.5 | -0.73 | 0.02131 | -0.027 | -34.267
-8 | -0.687 | 0.02024 | -0.029 | -33.951
-7.5 | -0.634 | 0.01981 | -0.03 | -31.996
-7 | -0.579 | 0.01886 | -0.031 | -30.72
-6.5 | -0.524 | 0.01886 | -0.032 | -27.771
-6 | -0.468 | 0.01607 | -0.033 | -29.105
-5.5 | -0.411 | 0.01569 | -0.034 | -26.177
-5 | -0.353 | 0.01604 | -0.035 | -22.018
-4.5 | -0.295 | 0.01571 | -0.036 | -18.78
-4 | -0.236 | 0.01549 | -0.038 | -15.261
-3.5 | -0.177 | 0.01499 | -0.039 | -11.838
-3 | -0.118 | 0.01611 | -0.04 | -7.341
-2.5 | -0.059 | 0.01475 | -0.041 | -3.996
-2 | 0.001 | 0.01344 | -0.042 | 0.046
-1.5 | 0.06 | 0.01347 | -0.043 | 4.471
-1 | 0.12 | 0.01251 | -0.044 | 9.583
-0.5 | 0.179 | 0.01252 | -0.045 | 14.336
0 | 0.241 | 0.01341 | -0.046 | 17.96
0.5 | 0.301 | 0.01346 | -0.047 | 22.353
1 | 0.361 | 0.01357 | -0.049 | 26.58
1.5 | 0.421 | 0.01371 | -0.05 | 30.686
2 | 0.48 | 0.01377 | -0.051 | 34.882
2.5 | 0.54 | 0.01389 | -0.052 | 38.874
3 | 0.599 | 0.01414 | -0.053 | 42.394
3.5 | 0.659 | 0.01429 | -0.054 | 46.086
4 | 0.717 | 0.01525 | -0.055 | 47.043
4.5 | 0.775 | 0.01581 | -0.056 | 49.06
5 | 0.833 | 0.01648 | -0.057 | 50.534
5.5 | 0.89 | 0.0202 | -0.058 | 44.037
6 | 0.946 | 0.02086 | -0.059 | 45.336
6.5 | 1.001 | 0.02162 | -0.06 | 46.286
7 | 1.054 | 0.02237 | -0.061 | 47.128
7.5 | 1.085 | 0.02314 | -0.061 | 46.894
8 | 1.133 | 0.02399 | -0.062 | 47.23
8.5 | 1.179 | 0.02492 | -0.063 | 47.308
9 | 1.222 | 0.02619 | -0.064 | 46.676
9.5 | 1.048 | 0.06448 | -0.031 | 16.254
10 | 1.084 | 0.06898 | -0.032 | 15.713
10.5 | 1.117 | 0.07283 | -0.031 | 15.341
11 | 1.143 | 0.07767 | -0.032 | 14.722
11.5 | 1.164 | 0.08216 | -0.032 | 14.166
12 | 1.18 | 0.0873 | -0.032 | 13.513
12.5 | 1.191 | 0.09235 | -0.033 | 12.895
13 | 1.197 | 0.09849 | -0.033 | 12.155
13.5 | 1.199 | 0.10449 | -0.033 | 11.477
14 | 1.196 | 0.10976 | -0.034 | 10.9

## 20. Re 250k Mach 0.10 (2)
BIGFOIL.COM POLAR EXPORT
goe600
GOE 600 |  |  |  | Cl Max: | 1.2543 | at alpha= | 14 | deg
XFOIL ncrit=9 |  |  |  | L/D Max: | 74.8633 | at alpha= | 5 | deg
Re: | 250000 |  |  | Cd Min: | 0.23082 | at alpha= | 19 | deg
Mach: | 0.1 |  |  | Cl=0 at alpha= | -1.9852 | deg
|  |  |  | @ Cl=0.1, Cd= | 0.010091
|  |  |  | @ Cl=0.4, Cd= | 0.0099016
|  |  |  | @ Cl=0.6, Cd= | 0.010032
alpha (deg) | Cl | Cd | Cm | Cl/Cd
-16 | -0.5881 | 0.18712 | 0.0145 | -3.1429
-15.5 | -0.593 | 0.17773 | 0.0047 | -3.3365
-15 | -0.5707 | 0.17024 | 0.005 | -3.3523
-14.5 | -0.5533 | 0.16407 | 0.003 | -3.3723
-14 | -0.5526 | 0.15502 | -0.0033 | -3.5647
-13 | -0.5436 | 0.13664 | -0.0107 | -3.9783
-12.5 | -0.6394 | 0.09668 | -0.0287 | -6.6136
-12 | -0.8287 | 0.05321 | -0.0619 | -15.5741
-11.5 | -0.8627 | 0.04588 | -0.061 | -18.8034
-11 | -0.8688 | 0.04063 | -0.0575 | -21.3832
-10.5 | -0.8527 | 0.03709 | -0.0546 | -22.99
-10 | -0.8394 | 0.03326 | -0.0503 | -25.2375
-9.5 | -0.8266 | 0.03018 | -0.0445 | -27.389
-9 | -0.8102 | 0.02663 | -0.0391 | -30.4243
-8.5 | -0.7879 | 0.025 | -0.0342 | -31.516
-8 | -0.725 | 0.02207 | -0.0371 | -32.85
-7.5 | -0.6546 | 0.01971 | -0.0411 | -33.2116
-7 | -0.5847 | 0.01747 | -0.0451 | -33.4688
-6.5 | -0.5077 | 0.01584 | -0.0504 | -32.0518
-6 | -0.4372 | 0.01483 | -0.0538 | -29.4808
-5.5 | -0.3726 | 0.01386 | -0.056 | -26.8831
-5 | -0.3152 | 0.01303 | -0.0564 | -24.1903
-4.5 | -0.2633 | 0.01223 | -0.0557 | -21.529
-4 | -0.2145 | 0.01132 | -0.0545 | -18.9488
-3.5 | -0.1637 | 0.01086 | -0.0533 | -15.0737
-3 | -0.1106 | 0.01067 | -0.0525 | -10.3655
-2.5 | -0.0563 | 0.01056 | -0.0519 | -5.3314
-2 | -0.0016 | 0.01043 | -0.0514 | -0.1534
-1.5 | 0.0524 | 0.01025 | -0.0506 | 5.1122
-1 | 0.1064 | 0.01007 | -0.0497 | 10.566
-0.5 | 0.1598 | 0.00989 | -0.0486 | 16.1577
0 | 0.2123 | 0.00976 | -0.0472 | 21.752
0.5 | 0.2629 | 0.00971 | -0.0449 | 27.0752
1 | 0.3288 | 0.0098 | -0.0461 | 33.551
1.5 | 0.4129 | 0.00992 | -0.0518 | 41.623
2 | 0.5036 | 0.00997 | -0.0592 | 50.5115
2.5 | 0.5499 | 0.00998 | -0.0576 | 55.1002
3 | 0.598 | 0.01003 | -0.056 | 59.6211
3.5 | 0.6467 | 0.01008 | -0.0544 | 64.1567
4 | 0.6961 | 0.01017 | -0.0529 | 68.4464
4.5 | 0.746 | 0.01031 | -0.0515 | 72.3569
5 | 0.7943 | 0.01061 | -0.0498 | 74.8633
5.5 | 0.8395 | 0.01131 | -0.0478 | 74.2263
6 | 0.8828 | 0.01232 | -0.0458 | 71.6558
6.5 | 0.927 | 0.01327 | -0.0439 | 69.8568
7 | 0.9704 | 0.01424 | -0.0421 | 68.1461
7.5 | 1.0108 | 0.0154 | -0.0399 | 65.6364
8 | 1.0485 | 0.01674 | -0.0374 | 62.6344
8.5 | 1.083 | 0.01826 | -0.0345 | 59.31
9 | 1.1105 | 0.0202 | -0.0307 | 54.9752
9.5 | 1.1274 | 0.02248 | -0.0253 | 50.1512
10 | 1.1451 | 0.02483 | -0.0206 | 46.1176
10.5 | 1.1645 | 0.02729 | -0.0168 | 42.6713
11 | 1.1759 | 0.03062 | -0.0129 | 38.403
11.5 | 1.1913 | 0.03388 | -0.0098 | 35.1623
12 | 1.2028 | 0.03805 | -0.0064 | 31.611
12.5 | 1.2206 | 0.0415 | -0.0042 | 29.412
13 | 1.2352 | 0.04544 | -0.0021 | 27.1831
13.5 | 1.2524 | 0.04989 | 0.0002 | 25.1032
14 | 1.2543 | 0.05589 | 0.0021 | 22.4423
14.5 | 1.2432 | 0.06258 | 0.0027 | 19.8658
15 | 1.225 | 0.0706 | 0.002 | 17.3513
15.5 | 1.2004 | 0.08021 | -0.0005 | 14.9657
16 | 1.1681 | 0.09215 | -0.0053 | 12.6761
16.5 | 1.1252 | 0.10762 | -0.0135 | 10.4553
17 | 1.0689 | 0.12822 | -0.0264 | 8.3365
17.5 | 0.9983 | 0.15567 | -0.0439 | 6.4129
18 | 0.8975 | 0.21406 | -0.0696 | 4.1927
18.5 | 0.8949 | 0.22605 | -0.081 | 3.9589
19 | 0.9175 | 0.23082 | -0.082 | 3.975

## 21. Re 250k Mach 0.25 (1)
BIGFOIL.COM POLAR EXPORT
goe600
GOE 600 |  |  |  | Cl Max: | 1.241 | at alpha= | 9 | deg
JavaFoil+Calcfoil stall+Eppler ext transition |  |  |  | L/D Max: | 49.374 | at alpha= | 4.5 | deg
Re: | 250000 |  |  | Cd Min: | 0.01253 | at alpha= | -0.5 | deg
Mach: | 0.25 |  |  | Cl=0 at alpha= | -2.0082 | deg
|  |  |  | @ Cl=0.1, Cd= | 0.012941
|  |  |  | @ Cl=0.4, Cd= | 0.013699
|  |  |  | @ Cl=0.6, Cd= | 0.014209
alpha (deg) | Cl | Cd | Cm | Cl/Cd
-17.5 | -0.476 | 0.2344 | -0.004 | -2.029
-17 | -0.531 | 0.20904 | -0.004 | -2.542
-16.5 | -0.583 | 0.19299 | -0.005 | -3.021
-16 | -0.63 | 0.17795 | -0.005 | -3.542
-15.5 | -0.673 | 0.15902 | -0.006 | -4.231
-15 | -0.71 | 0.15 | -0.007 | -4.73
-14.5 | -0.74 | 0.13523 | -0.007 | -5.476
-14 | -0.765 | 0.1271 | -0.008 | -6.019
-13.5 | -0.783 | 0.11704 | -0.008 | -6.686
-13 | -0.793 | 0.10851 | -0.009 | -7.31
-12.5 | -0.797 | 0.10054 | -0.01 | -7.926
-12 | -0.794 | 0.09294 | -0.01 | -8.539
-11.5 | -0.783 | 0.08765 | -0.01 | -8.938
-11 | -0.768 | 0.08167 | -0.011 | -9.4
-10.5 | -0.746 | 0.07687 | -0.011 | -9.71
-10 | -0.72 | 0.0717 | -0.012 | -10.048
-9.5 | -0.69 | 0.06701 | -0.013 | -10.295
-9 | -0.655 | 0.06327 | -0.013 | -10.346
-8.5 | -0.615 | 0.05957 | -0.015 | -10.326
-8 | -0.574 | 0.05529 | -0.016 | -10.382
-7.5 | -0.648 | 0.02045 | -0.031 | -31.686
-7 | -0.593 | 0.01982 | -0.032 | -29.91
-6.5 | -0.537 | 0.01673 | -0.033 | -32.088
-6 | -0.48 | 0.01618 | -0.034 | -29.642
-5.5 | -0.421 | 0.01581 | -0.035 | -26.648
-5 | -0.362 | 0.0155 | -0.036 | -23.376
-4.5 | -0.303 | 0.01577 | -0.037 | -19.203
-4 | -0.243 | 0.01561 | -0.039 | -15.552
-3.5 | -0.182 | 0.01567 | -0.04 | -11.626
-3 | -0.121 | 0.01624 | -0.041 | -7.478
-2.5 | -0.06 | 0.01606 | -0.042 | -3.767
-2 | 0.001 | 0.01356 | -0.043 | 0.047
-1.5 | 0.062 | 0.01352 | -0.044 | 4.576
-1 | 0.123 | 0.01259 | -0.045 | 9.786
-0.5 | 0.184 | 0.01253 | -0.047 | 14.723
0 | 0.247 | 0.01343 | -0.048 | 18.425
0.5 | 0.309 | 0.01358 | -0.049 | 22.758
1 | 0.371 | 0.01367 | -0.05 | 27.106
1.5 | 0.432 | 0.01373 | -0.051 | 31.484
2 | 0.494 | 0.01387 | -0.052 | 35.589
2.5 | 0.555 | 0.01398 | -0.053 | 39.695
3 | 0.616 | 0.01429 | -0.054 | 43.083
3.5 | 0.677 | 0.01547 | -0.055 | 43.741
4 | 0.737 | 0.01556 | -0.057 | 47.362
4.5 | 0.796 | 0.01613 | -0.058 | 49.374
5 | 0.855 | 0.02005 | -0.059 | 42.643
5.5 | 0.913 | 0.02103 | -0.06 | 43.403
6 | 0.97 | 0.02142 | -0.061 | 45.279
6.5 | 1.026 | 0.02227 | -0.062 | 46.06
7 | 1.058 | 0.02313 | -0.062 | 45.755
7.5 | 1.107 | 0.02414 | -0.063 | 45.867
8 | 1.155 | 0.02503 | -0.064 | 46.127
8.5 | 1.199 | 0.02668 | -0.064 | 44.94
9 | 1.241 | 0.02736 | -0.065 | 45.357
9.5 | 1.066 | 0.06536 | -0.032 | 16.305
10 | 1.099 | 0.07021 | -0.032 | 15.65
10.5 | 1.13 | 0.07479 | -0.032 | 15.11
11 | 1.15 | 0.07981 | -0.033 | 14.413
11.5 | 1.162 | 0.08526 | -0.033 | 13.63
12 | 1.167 | 0.09078 | -0.033 | 12.854
12.5 | 1.164 | 0.09746 | -0.033 | 11.947
13 | 1.154 | 0.10355 | -0.033 | 11.148
13.5 | 1.137 | 0.11053 | -0.034 | 10.287
14 | 1.111 | 0.11795 | -0.035 | 9.421

## 22. Re 250k Mach 0.25 (2)
BIGFOIL.COM POLAR EXPORT
goe600
GOE 600 |  |  |  | Cl Max: | 1.1993 | at alpha= | 13 | deg
XFOIL ncrit=9 |  |  |  | L/D Max: | 73.8678 | at alpha= | 5 | deg
Re: | 250000 |  |  | Cd Min: | 0.22078 | at alpha= | 18 | deg
Mach: | 0.25 |  |  | Cl=0 at alpha= | -1.9794 | deg
|  |  |  | @ Cl=0.1, Cd= | 0.010311
|  |  |  | @ Cl=0.4, Cd= | 0.010087
|  |  |  | @ Cl=0.6, Cd= | 0.010202
alpha (deg) | Cl | Cd | Cm | Cl/Cd
-14 | -0.5526 | 0.15784 | -0.0055 | -3.501
-13.5 | -0.549 | 0.14729 | -0.0098 | -3.7273
-13 | -0.5265 | 0.14169 | -0.0093 | -3.7159
-12.5 | -0.5157 | 0.13451 | -0.0122 | -3.8339
-11.5 | -0.6699 | 0.07337 | -0.0461 | -9.1304
-11 | -0.7186 | 0.05723 | -0.0595 | -12.5564
-10.5 | -0.7607 | 0.04693 | -0.0651 | -16.2092
-10 | -0.7923 | 0.04059 | -0.0609 | -19.5196
-9.5 | -0.8053 | 0.03543 | -0.0544 | -22.7293
-9 | -0.8122 | 0.03123 | -0.0462 | -26.007
-8.5 | -0.8027 | 0.02829 | -0.0396 | -28.374
-8 | -0.7337 | 0.02523 | -0.0432 | -29.0805
-7.5 | -0.6635 | 0.02159 | -0.047 | -30.7318
-7 | -0.5921 | 0.01885 | -0.0505 | -31.4111
-6.5 | -0.5177 | 0.01663 | -0.0546 | -31.1305
-6 | -0.4432 | 0.01532 | -0.0582 | -28.9295
-5.5 | -0.3793 | 0.01438 | -0.0593 | -26.3769
-5 | -0.3256 | 0.01346 | -0.0585 | -24.1902
-4.5 | -0.2729 | 0.01271 | -0.0574 | -21.4713
-4 | -0.2218 | 0.01181 | -0.0563 | -18.7807
-3.5 | -0.1699 | 0.01116 | -0.0551 | -15.224
-3 | -0.1151 | 0.0109 | -0.0542 | -10.5596
-2.5 | -0.059 | 0.01076 | -0.0534 | -5.4833
-2 | -0.0023 | 0.01064 | -0.0529 | -0.21617
-1.5 | 0.0536 | 0.01046 | -0.052 | 5.1243
-1 | 0.1096 | 0.01028 | -0.0512 | 10.6615
-0.5 | 0.1652 | 0.01012 | -0.0502 | 16.3241
0 | 0.2201 | 0.01 | -0.049 | 22.01
0.5 | 0.2722 | 0.00993 | -0.0468 | 27.4119
1 | 0.3329 | 0.00999 | -0.0463 | 33.3233
1.5 | 0.416 | 0.01011 | -0.0511 | 41.1474
2 | 0.5124 | 0.01018 | -0.0591 | 50.334
2.5 | 0.5686 | 0.01017 | -0.059 | 55.9095
3 | 0.6174 | 0.01022 | -0.0572 | 60.411
3.5 | 0.6672 | 0.01025 | -0.0552 | 65.0927
4 | 0.7176 | 0.01035 | -0.0534 | 69.3333
4.5 | 0.768 | 0.01054 | -0.0516 | 72.8653
5 | 0.8155 | 0.01104 | -0.0493 | 73.8678
5.5 | 0.8606 | 0.01195 | -0.0469 | 72.0167
6 | 0.9051 | 0.01298 | -0.0446 | 69.7304
6.5 | 0.9495 | 0.01397 | -0.0423 | 67.9671
7 | 0.9919 | 0.01507 | -0.0397 | 65.8195
7.5 | 1.03 | 0.01643 | -0.0367 | 62.6902
8 | 1.0651 | 0.01795 | -0.0332 | 59.337
8.5 | 1.0938 | 0.01978 | -0.029 | 55.2983
9 | 1.1055 | 0.02239 | -0.0226 | 49.3747
9.5 | 1.1262 | 0.02479 | -0.018 | 45.4296
10 | 1.1412 | 0.0278 | -0.0136 | 41.0504
10.5 | 1.152 | 0.03141 | -0.0097 | 36.6762
11 | 1.1658 | 0.03514 | -0.0064 | 33.1759
11.5 | 1.1779 | 0.03924 | -0.0035 | 30.0178
12 | 1.1885 | 0.04398 | -0.0004 | 27.0236
12.5 | 1.1969 | 0.04889 | 0.0016 | 24.4815
13 | 1.1993 | 0.05462 | 0.0031 | 21.9572
13.5 | 1.195 | 0.06129 | 0.0039 | 19.4975
14 | 1.1806 | 0.06959 | 0.0039 | 16.9651
14.5 | 1.152 | 0.08023 | 0.0014 | 14.3587
15 | 1.1186 | 0.09258 | -0.0042 | 12.0825
15.5 | 1.082 | 0.10704 | -0.0122 | 10.1084
16.5 | 0.8729 | 0.18896 | -0.0605 | 4.6195
17 | 0.8647 | 0.20765 | -0.0706 | 4.1642
17.5 | 0.8852 | 0.21333 | -0.0727 | 4.1494
18 | 0.9059 | 0.22078 | -0.0735 | 4.1032

## 23. Re 250k Mach 0.50 (1)
BIGFOIL.COM POLAR EXPORT
goe600
GOE 600 |  |  |  | Cl Max: | 1.194 | at alpha= | 20 | deg
JavaFoil+Calcfoil stall+Eppler ext transition |  |  |  | L/D Max: | 49.497 | at alpha= | 4.5 | deg
Re: | 250000 |  |  | Cd Min: | 0.01271 | at alpha= | -1 | deg
Mach: | 0.5 |  |  | Cl=0 at alpha= | -2.0072 | deg
|  |  |  | @ Cl=0.1, Cd= | 0.013321
|  |  |  | @ Cl=0.4, Cd= | 0.014022
|  |  |  | @ Cl=0.6, Cd= | 0.014535
alpha (deg) | Cl | Cd | Cm | Cl/Cd
-20 | -0.983 | 0.26977 | -0.003 | -3.645
-19.5 | -0.954 | 0.24958 | -0.004 | -3.822
-19 | -0.927 | 0.24359 | -0.004 | -3.806
-18.5 | -0.901 | 0.23146 | -0.005 | -3.891
-18 | -0.874 | 0.24627 | -0.006 | -3.548
-17.5 | -0.847 | 0.22755 | -0.006 | -3.723
-17 | -0.818 | 0.20914 | -0.006 | -3.909
-16.5 | -0.791 | 0.20425 | -0.007 | -3.872
-16 | -0.764 | 0.19698 | -0.007 | -3.878
-15.5 | -0.737 | 0.2056 | -0.008 | -3.583
-15 | -0.711 | 0.18413 | -0.008 | -3.859
-14.5 | -0.684 | 0.17752 | -0.009 | -3.852
-14 | -0.657 | 0.17297 | -0.01 | -3.798
-13.5 | -0.63 | 0.16893 | -0.01 | -3.73
-13 | -0.603 | 0.16589 | -0.011 | -3.636
-12.5 | -0.574 | 0.165 | -0.01 | -3.48
-12 | -0.547 | 0.15987 | -0.01 | -3.421
-11.5 | -0.52 | 0.1571 | -0.011 | -3.309
-11 | -0.493 | 0.15453 | -0.011 | -3.189
-10.5 | -0.466 | 0.15225 | -0.012 | -3.059
-10 | -0.439 | 0.14942 | -0.012 | -2.936
-9.5 | -0.58 | 0.09243 | -0.013 | -6.28
-9 | -0.647 | 0.0768 | -0.014 | -8.419
-8.5 | -0.63 | 0.06781 | -0.015 | -9.295
-8 | -0.602 | 0.06216 | -0.015 | -9.678
-7.5 | -0.565 | 0.05795 | -0.016 | -9.75
-7 | -0.525 | 0.0537 | -0.018 | -9.768
-6.5 | -0.583 | 0.0213 | -0.036 | -27.353
-6 | -0.528 | 0.01976 | -0.038 | -26.7
-5.5 | -0.466 | 0.01654 | -0.039 | -28.175
-5 | -0.402 | 0.01606 | -0.041 | -25.038
-4.5 | -0.337 | 0.01562 | -0.042 | -21.56
-4 | -0.27 | 0.01605 | -0.043 | -16.841
-3.5 | -0.203 | 0.01574 | -0.044 | -12.91
-3 | -0.136 | 0.01433 | -0.046 | -9.467
-2.5 | -0.068 | 0.01659 | -0.047 | -4.071
-2 | 0.001 | 0.01506 | -0.048 | 0.047
-1.5 | 0.069 | 0.01382 | -0.049 | 5.004
-1 | 0.138 | 0.01271 | -0.051 | 10.827
-0.5 | 0.206 | 0.01383 | -0.052 | 14.895
0 | 0.277 | 0.01379 | -0.053 | 20.059
0.5 | 0.345 | 0.01391 | -0.055 | 24.841
1 | 0.414 | 0.01405 | -0.056 | 29.481
1.5 | 0.483 | 0.01419 | -0.057 | 34.037
2 | 0.551 | 0.0144 | -0.058 | 38.3
2.5 | 0.62 | 0.01459 | -0.06 | 42.474
3 | 0.687 | 0.01655 | -0.061 | 41.531
3.5 | 0.755 | 0.01627 | -0.062 | 46.393
4 | 0.822 | 0.01703 | -0.063 | 48.255
4.5 | 0.887 | 0.01792 | -0.065 | 49.497
5 | 0.931 | 0.02263 | -0.064 | 41.139
5.5 | 0.989 | 0.02331 | -0.065 | 42.438
6 | 1.044 | 0.02446 | -0.066 | 42.671
6.5 | 1.095 | 0.02616 | -0.067 | 41.86
7 | 1.141 | 0.02734 | -0.068 | 41.743
7.5 | 0.984 | 0.05507 | -0.033 | 17.869
8 | 1.013 | 0.05923 | -0.033 | 17.105
8.5 | 1.033 | 0.06389 | -0.033 | 16.167
9 | 1.038 | 0.07028 | -0.033 | 14.763
9.5 | 1.015 | 0.07979 | -0.033 | 12.719
10 | 0.912 | 0.09619 | -0.033 | 9.483
10.5 | 0.683 | 0.14981 | -0.033 | 4.557
11 | 0.709 | 0.15285 | -0.034 | 4.641
11.5 | 0.736 | 0.15603 | -0.034 | 4.717
12 | 0.763 | 0.15828 | -0.035 | 4.818
12.5 | 0.789 | 0.16248 | -0.036 | 4.857
13 | 0.817 | 0.17288 | -0.04 | 4.727
13.5 | 0.846 | 0.17815 | -0.043 | 4.746
14 | 0.872 | 0.18374 | -0.044 | 4.747
14.5 | 0.899 | 0.1909 | -0.046 | 4.712
15 | 0.93 | 0.20983 | -0.05 | 4.432
15.5 | 0.955 | 0.20888 | -0.05 | 4.574
16 | 0.981 | 0.21314 | -0.051 | 4.605
16.5 | 1.008 | 0.21647 | -0.052 | 4.655
17 | 1.034 | 0.22536 | -0.052 | 4.586
17.5 | 1.059 | 0.24543 | -0.053 | 4.316
18 | 1.085 | 0.2513 | -0.053 | 4.319
18.5 | 1.113 | 0.25749 | -0.055 | 4.321
19 | 1.143 | 0.25014 | -0.058 | 4.569
19.5 | 1.168 | 0.25471 | -0.059 | 4.587
20 | 1.194 | 0.26242 | -0.06 | 4.551

## 24. Re 250k Mach 0.50 (2)
BIGFOIL.COM POLAR EXPORT
goe600
GOE 600 |  |  |  | Cl Max: | 1.1014 | at alpha= | 10 | deg
XFOIL ncrit=9 |  |  |  | L/D Max: | 69.9826 | at alpha= | 4 | deg
Re: | 250000 |  |  | Cd Min: | 0.27301 | at alpha= | -20 | deg
Mach: | 0.5 |  |  | Cl=0 at alpha= | -1.9526 | deg
|  |  |  | @ Cl=0.1, Cd= | 0.011353
|  |  |  | @ Cl=0.4, Cd= | 0.01096
|  |  |  | @ Cl=0.6, Cd= | 0.011056
alpha (deg) | Cl | Cd | Cm | Cl/Cd
-20 | -0.7839 | 0.27301 | 0.0547 | -2.8713
-19.5 | -0.7563 | 0.26267 | 0.0525 | -2.8793
-19 | -0.7328 | 0.25476 | 0.0478 | -2.8764
-18.5 | -0.7106 | 0.24647 | 0.0416 | -2.8831
-18 | -0.6955 | 0.23903 | 0.0332 | -2.9097
-17.5 | -0.6666 | 0.22932 | 0.0316 | -2.9069
-17 | -0.6435 | 0.22148 | 0.0273 | -2.9055
-16.5 | -0.6232 | 0.21318 | 0.0214 | -2.9234
-16 | -0.6161 | 0.20632 | 0.0121 | -2.9861
-15.5 | -0.5827 | 0.19622 | 0.0123 | -2.9696
-15 | -0.5611 | 0.18858 | 0.0083 | -2.9754
-14.5 | -0.5565 | 0.18079 | -0.0007 | -3.0782
-14 | -0.5372 | 0.17085 | -0.0042 | -3.1443
-13.5 | -0.5102 | 0.16316 | -0.0052 | -3.127
-13 | -0.4944 | 0.15531 | -0.0094 | -3.1833
-12.5 | -0.5016 | 0.14574 | -0.0193 | -3.4417
-12 | -0.473 | 0.13775 | -0.018 | -3.4338
-11.5 | -0.4691 | 0.12595 | -0.0229 | -3.7245
-11 | -0.4707 | 0.11473 | -0.0282 | -4.1027
-10.5 | -0.4711 | 0.10478 | -0.0329 | -4.4961
-10 | -0.482 | 0.09308 | -0.0389 | -5.1783
-9.5 | -0.5042 | 0.07972 | -0.0464 | -6.3246
-9 | -0.5509 | 0.06166 | -0.0591 | -8.9345
-8.5 | -0.5956 | 0.04776 | -0.071 | -12.4707
-8 | -0.6521 | 0.04231 | -0.0671 | -15.4124
-7.5 | -0.6513 | 0.03374 | -0.0723 | -19.3035
-7 | -0.6078 | 0.02632 | -0.0756 | -23.0927
-6.5 | -0.5481 | 0.02155 | -0.076 | -25.4339
-6 | -0.4877 | 0.01857 | -0.0744 | -26.2628
-5.5 | -0.4299 | 0.01686 | -0.0716 | -25.4982
-5 | -0.3717 | 0.01573 | -0.0688 | -23.63
-4.5 | -0.3138 | 0.01463 | -0.0664 | -21.4491
-4 | -0.2543 | 0.01369 | -0.0646 | -18.5756
-3.5 | -0.1936 | 0.01283 | -0.0632 | -15.0896
-3 | -0.1338 | 0.01201 | -0.0619 | -11.1407
-2.5 | -0.0709 | 0.01171 | -0.0608 | -6.0547
-2 | -0.0061 | 0.0116 | -0.0599 | -0.52586
-1.5 | 0.0582 | 0.01145 | -0.0588 | 5.083
-1 | 0.1226 | 0.0113 | -0.0578 | 10.8496
-0.5 | 0.1875 | 0.0112 | -0.057 | 16.7411
0 | 0.2517 | 0.01109 | -0.056 | 22.6961
0.5 | 0.3142 | 0.011 | -0.0544 | 28.5636
1 | 0.3733 | 0.01094 | -0.0518 | 34.1225
1.5 | 0.4388 | 0.01099 | -0.0502 | 39.9272
2 | 0.5305 | 0.01105 | -0.0543 | 48.009
2.5 | 0.6432 | 0.01106 | -0.063 | 58.1555
3 | 0.7015 | 0.01102 | -0.0611 | 63.657
3.5 | 0.7529 | 0.01109 | -0.0574 | 67.89
4 | 0.8034 | 0.01148 | -0.0535 | 69.9826
4.5 | 0.8492 | 0.0124 | -0.0489 | 68.4839
5 | 0.8967 | 0.01349 | -0.0448 | 66.4715
5.5 | 0.9433 | 0.01461 | -0.0405 | 64.5654
6 | 0.983 | 0.0159 | -0.0352 | 61.8239
6.5 | 1.0174 | 0.01739 | -0.0292 | 58.5049
7 | 1.0416 | 0.01925 | -0.0221 | 54.1091
7.5 | 1.0657 | 0.02166 | -0.0162 | 49.2013
8 | 1.0826 | 0.02497 | -0.0108 | 43.356
8.5 | 1.0877 | 0.02953 | -0.0057 | 36.8337
9 | 1.0941 | 0.03446 | -0.0017 | 31.7499
9.5 | 1.101 | 0.03973 | 0.0019 | 27.7121
10 | 1.1014 | 0.04586 | 0.0045 | 24.0166
10.5 | 1.0949 | 0.05314 | 0.0061 | 20.6041
11 | 1.0783 | 0.06204 | 0.0053 | 17.3807
11.5 | 1.0546 | 0.07252 | 0.0021 | 14.5422
12 | 1.0227 | 0.08515 | -0.0037 | 12.0106
12.5 | 0.9843 | 0.1 | -0.012 | 9.843
13 | 0.9428 | 0.11658 | -0.022 | 8.0872
13.5 | 0.901 | 0.13503 | -0.0331 | 6.6726
14 | 0.8717 | 0.15327 | -0.0433 | 5.6873
14.5 | 0.8633 | 0.16828 | -0.0515 | 5.1301
15 | 0.8652 | 0.18148 | -0.0587 | 4.7675

## 25. Re 500k Mach 0.00 (1)
BIGFOIL.COM POLAR EXPORT
goe600
GOE 600 |  |  |  | Cl Max: | 1.394 | at alpha= | 11.5 | deg
JavaFoil+Calcfoil stall+Eppler ext transition |  |  |  | L/D Max: | 63.358 | at alpha= | 8.5 | deg
Re: | 500000 |  |  | Cd Min: | 0.01095 | at alpha= | -0.5 | deg
Mach: | 0 |  |  | Cl=0 at alpha= | -2.0083 | deg
|  |  |  | @ Cl=0.1, Cd= | 0.01128
|  |  |  | @ Cl=0.4, Cd= | 0.011815
|  |  |  | @ Cl=0.6, Cd= | 0.012009
alpha (deg) | Cl | Cd | Cm | Cl/Cd
-19.5 | -0.745 | 0.19391 | -0.003 | -3.842
-19 | -0.765 | 0.18674 | -0.003 | -4.099
-18.5 | -0.785 | 0.17403 | -0.004 | -4.51
-18 | -0.803 | 0.16641 | -0.004 | -4.827
-17.5 | -0.82 | 0.15769 | -0.005 | -5.202
-17 | -0.836 | 0.14769 | -0.005 | -5.659
-16.5 | -0.849 | 0.13794 | -0.006 | -6.152
-16 | -0.859 | 0.13192 | -0.006 | -6.512
-15.5 | -0.867 | 0.12525 | -0.007 | -6.922
-15 | -0.872 | 0.11547 | -0.008 | -7.551
-14.5 | -0.874 | 0.1091 | -0.008 | -8.007
-14 | -0.871 | 0.10406 | -0.009 | -8.366
-13.5 | -0.865 | 0.09743 | -0.009 | -8.874
-13 | -0.855 | 0.09189 | -0.01 | -9.302
-12.5 | -0.841 | 0.08721 | -0.011 | -9.642
-12 | -0.82 | 0.08294 | -0.01 | -9.89
-11.5 | -0.801 | 0.07763 | -0.011 | -10.314
-11 | -0.824 | 0.05107 | -0.018 | -16.14
-10.5 | -0.763 | 0.0622 | -0.016 | -12.274
-10 | -0.857 | 0.02125 | -0.024 | -40.309
-9.5 | -0.828 | 0.01948 | -0.025 | -42.521
-9 | -0.788 | 0.01903 | -0.026 | -41.402
-8.5 | -0.737 | 0.01843 | -0.028 | -39.977
-8 | -0.685 | 0.01787 | -0.029 | -38.31
-7.5 | -0.631 | 0.01735 | -0.03 | -36.39
-7 | -0.577 | 0.01506 | -0.031 | -38.337
-6.5 | -0.522 | 0.01471 | -0.032 | -35.49
-6 | -0.466 | 0.01436 | -0.033 | -32.441
-5.5 | -0.409 | 0.01458 | -0.034 | -28.038
-5 | -0.351 | 0.01559 | -0.035 | -22.536
-4.5 | -0.294 | 0.01403 | -0.036 | -20.926
-4 | -0.235 | 0.01384 | -0.037 | -17.003
-3.5 | -0.177 | 0.01335 | -0.038 | -13.233
-3 | -0.118 | 0.01326 | -0.04 | -8.878
-2.5 | -0.059 | 0.01312 | -0.041 | -4.471
-2 | 0.001 | 0.01178 | -0.042 | 0.052
-1.5 | 0.06 | 0.0117 | -0.043 | 5.122
-1 | 0.119 | 0.01108 | -0.044 | 10.772
-0.5 | 0.179 | 0.01095 | -0.045 | 16.321
0 | 0.24 | 0.01165 | -0.046 | 20.568
0.5 | 0.299 | 0.01176 | -0.047 | 25.461
1 | 0.359 | 0.01178 | -0.048 | 30.476
1.5 | 0.418 | 0.01183 | -0.049 | 35.384
2 | 0.478 | 0.01193 | -0.051 | 40.078
2.5 | 0.537 | 0.01168 | -0.052 | 46.006
3 | 0.596 | 0.012 | -0.053 | 49.683
3.5 | 0.655 | 0.01214 | -0.054 | 53.965
4 | 0.714 | 0.01316 | -0.055 | 54.222
4.5 | 0.772 | 0.01362 | -0.056 | 56.659
5 | 0.829 | 0.01427 | -0.057 | 58.094
5.5 | 0.885 | 0.01806 | -0.058 | 49.031
6 | 0.941 | 0.0186 | -0.059 | 50.605
6.5 | 0.996 | 0.01922 | -0.06 | 51.826
7 | 1.05 | 0.01983 | -0.061 | 52.94
7.5 | 1.102 | 0.02049 | -0.062 | 53.797
8 | 1.154 | 0.01846 | -0.063 | 62.496
8.5 | 1.204 | 0.019 | -0.064 | 63.358
9 | 1.225 | 0.02325 | -0.064 | 52.682
9.5 | 1.268 | 0.02415 | -0.065 | 52.494
10 | 1.307 | 0.02525 | -0.065 | 51.783
10.5 | 1.345 | 0.02608 | -0.066 | 51.582
11 | 1.373 | 0.02781 | -0.067 | 49.386
11.5 | 1.394 | 0.02933 | -0.068 | 47.545
12 | 1.181 | 0.08176 | -0.034 | 14.447
12.5 | 1.195 | 0.08638 | -0.034 | 13.829
13 | 1.203 | 0.09186 | -0.034 | 13.095
13.5 | 1.207 | 0.09696 | -0.034 | 12.447
14 | 1.208 | 0.10229 | -0.036 | 11.805
14.5 | 1.291 | 0.07611 | -0.061 | 16.962
15 | 1.244 | 0.09613 | -0.055 | 12.945
15.5 | 1.214 | 0.11024 | -0.052 | 11.016
16 | 1.193 | 0.11837 | -0.051 | 10.078
16.5 | 1.16 | 0.13139 | -0.047 | 8.831

## 26. Re 500k Mach 0.00 (2)
BIGFOIL.COM POLAR EXPORT
goe600
GOE 600 |  |  |  | Cl Max: | 1.3092 | at alpha= | 15 | deg
XFOIL ncrit=9 |  |  |  | L/D Max: | 90.3916 | at alpha= | 4 | deg
Re: | 500000 |  |  | Cd Min: | 0.21088 | at alpha= | -18 | deg
Mach: | 0 |  |  | Cl=0 at alpha= | -1.9014 | deg
|  |  |  | @ Cl=0.1, Cd= | 0.0076032
|  |  |  | @ Cl=0.4, Cd= | 0.0071015
|  |  |  | @ Cl=0.6, Cd= | 0.0073629
alpha (deg) | Cl | Cd | Cm | Cl/Cd
-18 | -0.6571 | 0.21088 | 0.0299 | -3.116
-17.5 | -0.6389 | 0.20546 | 0.0271 | -3.1096
-17 | -0.6231 | 0.19882 | 0.0233 | -3.134
-16.5 | -0.6227 | 0.18586 | 0.0149 | -3.3504
-16 | -0.6028 | 0.18095 | 0.0136 | -3.3313
-15.5 | -0.5868 | 0.17496 | 0.0109 | -3.3539
-15 | -0.9409 | 0.07375 | -0.0391 | -12.758
-14.5 | -0.9804 | 0.05934 | -0.0488 | -16.5217
-14 | -1.0031 | 0.04894 | -0.0554 | -20.4965
-13.5 | -1.0117 | 0.04157 | -0.0592 | -24.3373
-13 | -1.0124 | 0.03634 | -0.0602 | -27.8591
-12.5 | -1.0081 | 0.03272 | -0.0582 | -30.8099
-12 | -0.9963 | 0.0299 | -0.0546 | -33.3211
-11.5 | -0.9715 | 0.02742 | -0.0519 | -35.4303
-11 | -0.949 | 0.02409 | -0.0487 | -39.3939
-10.5 | -0.9178 | 0.02243 | -0.0458 | -40.9184
-10 | -0.8946 | 0.02107 | -0.0409 | -42.4585
-9.5 | -0.8496 | 0.01913 | -0.0405 | -44.4119
-9 | -0.783 | 0.01781 | -0.044 | -43.9641
-8.5 | -0.717 | 0.01615 | -0.0474 | -44.3963
-8 | -0.6535 | 0.01494 | -0.0499 | -43.7416
-7.5 | -0.5938 | 0.01393 | -0.0512 | -42.6274
-7 | -0.5405 | 0.01322 | -0.0509 | -40.885
-6.5 | -0.493 | 0.01224 | -0.0495 | -40.2778
-5.5 | -0.3931 | 0.01081 | -0.0473 | -36.3645
-5 | -0.3394 | 0.01045 | -0.0469 | -32.4785
-4.5 | -0.2852 | 0.01007 | -0.0466 | -28.3217
-4 | -0.2306 | 0.00966 | -0.0464 | -23.8716
-3.5 | -0.1776 | 0.0088 | -0.0464 | -20.1818
-3 | -0.1231 | 0.00825 | -0.0464 | -14.9212
-2.5 | -0.0673 | 0.00796 | -0.0465 | -8.4548
-2 | -0.0112 | 0.00777 | -0.0465 | -1.4414
-1.5 | 0.0456 | 0.00767 | -0.0466 | 5.9452
-1 | 0.1026 | 0.0076 | -0.0468 | 13.5
-0.5 | 0.1593 | 0.00752 | -0.047 | 21.1835
0 | 0.2159 | 0.00745 | -0.047 | 28.9799
0.5 | 0.2718 | 0.00732 | -0.0469 | 37.1311
1 | 0.3261 | 0.00719 | -0.0463 | 45.3547
1.5 | 0.3766 | 0.00709 | -0.0445 | 53.1171
2 | 0.4376 | 0.00712 | -0.0451 | 61.4607
2.5 | 0.5132 | 0.00724 | -0.0493 | 70.884
3 | 0.5936 | 0.00735 | -0.0548 | 80.7619
3.5 | 0.6431 | 0.00745 | -0.0536 | 86.3221
4 | 0.6924 | 0.00766 | -0.0524 | 90.3916
5 | 0.7845 | 0.00901 | -0.0492 | 87.0699
6 | 0.8814 | 0.01039 | -0.0472 | 84.8316
6.5 | 0.9289 | 0.01118 | -0.0461 | 83.0859
7 | 0.9744 | 0.01213 | -0.0448 | 80.3298
7.5 | 1.0184 | 0.01318 | -0.0433 | 77.2686
8 | 1.0605 | 0.01434 | -0.0416 | 73.954
8.5 | 1.1006 | 0.01558 | -0.0395 | 70.6418
9 | 1.1354 | 0.01715 | -0.0367 | 66.2041
9.5 | 1.1676 | 0.01874 | -0.0334 | 62.3052
10 | 1.1944 | 0.02027 | -0.0293 | 58.9245
10.5 | 1.2086 | 0.02265 | -0.024 | 53.3598
11 | 1.2345 | 0.02448 | -0.0209 | 50.4289
11.5 | 1.2533 | 0.02695 | -0.0176 | 46.5046
12 | 1.2596 | 0.03064 | -0.0139 | 41.1097
12.5 | 1.2781 | 0.03356 | -0.0117 | 38.084
13 | 1.2928 | 0.03695 | -0.0099 | 34.9878
13.5 | 1.3003 | 0.04118 | -0.0083 | 31.576
14 | 1.3015 | 0.04626 | -0.0065 | 28.1345
14.5 | 1.3074 | 0.05107 | -0.0058 | 25.6002
15 | 1.3092 | 0.05656 | -0.0055 | 23.1471
15.5 | 1.3081 | 0.06274 | -0.0059 | 20.8495
16 | 1.3044 | 0.06959 | -0.0071 | 18.7441
16.5 | 1.2979 | 0.07713 | -0.0088 | 16.8274
17 | 1.2842 | 0.08573 | -0.0106 | 14.9796
17.5 | 1.2638 | 0.09639 | -0.0146 | 13.1113
18 | 1.2427 | 0.10806 | -0.0203 | 11.5001
18.5 | 1.2175 | 0.12106 | -0.0272 | 10.057
19 | 1.1877 | 0.13563 | -0.0355 | 8.7569
19.5 | 1.1517 | 0.15271 | -0.046 | 7.5417
20 | 1.1009 | 0.17549 | -0.0607 | 6.2733

## 27. Re 500k Mach 0.10 (1)
BIGFOIL.COM POLAR EXPORT
goe600
GOE 600 |  |  |  | Cl Max: | 1.405 | at alpha= | 12 | deg
JavaFoil+Calcfoil stall+Eppler ext transition |  |  |  | L/D Max: | 62.444 | at alpha= | 8 | deg
Re: | 500000 |  |  | Cd Min: | 0.01093 | at alpha= | -0.5 | deg
Mach: | 0.1 |  |  | Cl=0 at alpha= | -2.0083 | deg
|  |  |  | @ Cl=0.1, Cd= | 0.01126
|  |  |  | @ Cl=0.4, Cd= | 0.01181
|  |  |  | @ Cl=0.6, Cd= | 0.012022
alpha (deg) | Cl | Cd | Cm | Cl/Cd
-19.5 | -0.697 | 0.20114 | -0.003 | -3.465
-19 | -0.721 | 0.19073 | -0.003 | -3.779
-18.5 | -0.744 | 0.18145 | -0.004 | -4.099
-18 | -0.766 | 0.1714 | -0.004 | -4.467
-17.5 | -0.786 | 0.16107 | -0.005 | -4.88
-17 | -0.805 | 0.15094 | -0.005 | -5.334
-16.5 | -0.822 | 0.14359 | -0.006 | -5.725
-16 | -0.836 | 0.13527 | -0.006 | -6.178
-15.5 | -0.847 | 0.12751 | -0.007 | -6.643
-15 | -0.855 | 0.11982 | -0.008 | -7.137
-14.5 | -0.86 | 0.11214 | -0.008 | -7.67
-14 | -0.86 | 0.10432 | -0.009 | -8.246
-13.5 | -0.856 | 0.09891 | -0.009 | -8.659
-13 | -0.849 | 0.09281 | -0.01 | -9.146
-12.5 | -0.837 | 0.08765 | -0.011 | -9.548
-12 | -0.819 | 0.08259 | -0.011 | -9.922
-11.5 | -0.799 | 0.07836 | -0.011 | -10.196
-11 | -0.791 | 0.06665 | -0.015 | -11.863
-10.5 | -0.766 | 0.06135 | -0.016 | -12.49
-10 | -0.855 | 0.02182 | -0.024 | -39.164
-9.5 | -0.827 | 0.01976 | -0.025 | -41.859
-9 | -0.791 | 0.01939 | -0.027 | -40.764
-8.5 | -0.74 | 0.01853 | -0.028 | -39.92
-8 | -0.687 | 0.01797 | -0.029 | -38.264
-7.5 | -0.634 | 0.01747 | -0.03 | -36.292
-7 | -0.58 | 0.01504 | -0.031 | -38.563
-6.5 | -0.524 | 0.01511 | -0.032 | -34.705
-6 | -0.468 | 0.01448 | -0.033 | -32.324
-5.5 | -0.411 | 0.01413 | -0.034 | -29.086
-5 | -0.353 | 0.01572 | -0.035 | -22.452
-4.5 | -0.295 | 0.01398 | -0.036 | -21.1
-4 | -0.236 | 0.01379 | -0.038 | -17.148
-3.5 | -0.178 | 0.01335 | -0.039 | -13.298
-3 | -0.118 | 0.01334 | -0.04 | -8.867
-2.5 | -0.059 | 0.01318 | -0.041 | -4.472
-2 | 0.001 | 0.01181 | -0.042 | 0.052
-1.5 | 0.06 | 0.0117 | -0.043 | 5.148
-1 | 0.12 | 0.01104 | -0.044 | 10.863
-0.5 | 0.18 | 0.01093 | -0.045 | 16.43
0 | 0.241 | 0.01168 | -0.046 | 20.619
0.5 | 0.301 | 0.01172 | -0.047 | 25.67
1 | 0.361 | 0.01181 | -0.049 | 30.544
1.5 | 0.421 | 0.01181 | -0.05 | 35.606
2 | 0.48 | 0.0119 | -0.051 | 40.352
2.5 | 0.54 | 0.01201 | -0.052 | 44.976
3 | 0.599 | 0.01202 | -0.053 | 49.879
3.5 | 0.659 | 0.01216 | -0.054 | 54.137
4 | 0.717 | 0.01324 | -0.055 | 54.192
4.5 | 0.775 | 0.01371 | -0.056 | 56.542
5 | 0.833 | 0.01431 | -0.057 | 58.201
5.5 | 0.89 | 0.01812 | -0.058 | 49.086
6 | 0.946 | 0.01869 | -0.059 | 50.596
6.5 | 1.001 | 0.0193 | -0.06 | 51.851
7 | 1.054 | 0.01996 | -0.061 | 52.821
7.5 | 1.107 | 0.02063 | -0.063 | 53.659
8 | 1.158 | 0.01855 | -0.064 | 62.444
8.5 | 1.184 | 0.02207 | -0.063 | 53.659
9 | 1.229 | 0.02313 | -0.064 | 53.117
9.5 | 1.271 | 0.02407 | -0.065 | 52.82
10 | 1.311 | 0.02551 | -0.066 | 51.381
10.5 | 1.348 | 0.02637 | -0.067 | 51.108
11 | 1.373 | 0.0284 | -0.067 | 48.36
11.5 | 1.394 | 0.02969 | -0.068 | 46.946
12 | 1.405 | 0.03158 | -0.068 | 44.498
12.5 | 1.192 | 0.08719 | -0.034 | 13.674
13 | 1.198 | 0.09238 | -0.034 | 12.972
13.5 | 1.2 | 0.09746 | -0.035 | 12.317
14 | 1.198 | 0.10377 | -0.036 | 11.545
14.5 | 1.251 | 0.0876 | -0.057 | 14.285
15 | 1.212 | 0.10471 | -0.052 | 11.577
15.5 | 1.191 | 0.112 | -0.052 | 10.638
16 | 1.156 | 0.12657 | -0.047 | 9.135
16.5 | 1.13 | 0.13593 | -0.046 | 8.314
17 | 1.101 | 0.14525 | -0.046 | 7.582

## 28. Re 500k Mach 0.10 (2)
BIGFOIL.COM POLAR EXPORT
goe600
GOE 600 |  |  |  | Cl Max: | 1.2973 | at alpha= | 14.5 | deg
XFOIL ncrit=9 |  |  |  | L/D Max: | 90.5722 | at alpha= | 4 | deg
Re: | 500000 |  |  | Cd Min: | 0.20623 | at alpha= | -17.5 | deg
Mach: | 0.1 |  |  | Cl=0 at alpha= | -1.901 | deg
|  |  |  | @ Cl=0.1, Cd= | 0.0076339
|  |  |  | @ Cl=0.4, Cd= | 0.0071269
|  |  |  | @ Cl=0.6, Cd= | 0.007376
alpha (deg) | Cl | Cd | Cm | Cl/Cd
-17.5 | -0.6392 | 0.20623 | 0.0273 | -3.0995
-17 | -0.6233 | 0.19953 | 0.0235 | -3.1238
-16.5 | -0.6221 | 0.18678 | 0.0151 | -3.3307
-16 | -0.6019 | 0.1818 | 0.0139 | -3.3108
-15.5 | -0.5858 | 0.17575 | 0.0111 | -3.3331
-15 | -0.5845 | 0.16422 | 0.0038 | -3.5592
-14.5 | -0.9171 | 0.07181 | -0.0404 | -12.7712
-14 | -0.9603 | 0.0567 | -0.0509 | -16.9365
-13.5 | -0.9799 | 0.04679 | -0.0574 | -20.9425
-13 | -0.9883 | 0.03968 | -0.0609 | -24.9068
-12.5 | -0.9893 | 0.03486 | -0.0608 | -28.3792
-12 | -0.9863 | 0.03145 | -0.0572 | -31.3609
-11.5 | -0.9683 | 0.02852 | -0.054 | -33.9516
-11 | -0.948 | 0.02504 | -0.0507 | -37.8594
-10.5 | -0.9188 | 0.02308 | -0.0475 | -39.8094
-10 | -0.8962 | 0.02161 | -0.0425 | -41.4715
-9.5 | -0.8524 | 0.01972 | -0.0417 | -43.2252
-9 | -0.7867 | 0.01812 | -0.045 | -43.4161
-8.5 | -0.7204 | 0.01636 | -0.0483 | -44.0342
-7.5 | -0.5955 | 0.01434 | -0.0521 | -41.5272
-7 | -0.5441 | 0.0133 | -0.0514 | -40.9098
-6.5 | -0.4964 | 0.01232 | -0.0499 | -40.2922
-6 | -0.4471 | 0.01153 | -0.0485 | -38.7771
-5.5 | -0.3957 | 0.01086 | -0.0476 | -36.4365
-5 | -0.3416 | 0.01051 | -0.0472 | -32.5024
-4.5 | -0.2871 | 0.01012 | -0.0469 | -28.3696
-4 | -0.2321 | 0.0097 | -0.0467 | -23.9278
-3.5 | -0.1786 | 0.00888 | -0.0466 | -20.1126
-3 | -0.1238 | 0.0083 | -0.0467 | -14.9157
-2.5 | -0.0678 | 0.00799 | -0.0467 | -8.4856
-2 | -0.0113 | 0.0078 | -0.0468 | -1.4487
-1.5 | 0.0458 | 0.0077 | -0.0469 | 5.9481
-1 | 0.1032 | 0.00763 | -0.0471 | 13.5256
-0.5 | 0.1603 | 0.00755 | -0.0472 | 21.2318
0 | 0.2173 | 0.00748 | -0.0473 | 29.0508
0.5 | 0.2735 | 0.00737 | -0.0472 | 37.1099
1 | 0.3282 | 0.00722 | -0.0466 | 45.4571
1.5 | 0.3791 | 0.00712 | -0.0449 | 53.2444
2 | 0.4395 | 0.00714 | -0.0451 | 61.5546
2.5 | 0.515 | 0.00726 | -0.0492 | 70.9366
3 | 0.5973 | 0.00737 | -0.055 | 81.0448
3.5 | 0.647 | 0.00748 | -0.0539 | 86.4973
4 | 0.6965 | 0.00769 | -0.0526 | 90.5722
4.5 | 0.7428 | 0.00826 | -0.0509 | 89.9274
5 | 0.7885 | 0.0091 | -0.0492 | 86.6484
5.5 | 0.8372 | 0.00978 | -0.0481 | 85.6033
6 | 0.8862 | 0.01046 | -0.0471 | 84.7228
6.5 | 0.9333 | 0.01131 | -0.0459 | 82.5199
7 | 0.9793 | 0.01224 | -0.0446 | 80.0082
7.5 | 1.0227 | 0.01335 | -0.0429 | 76.6067
8 | 1.0648 | 0.01453 | -0.041 | 73.2829
8.5 | 1.1045 | 0.01581 | -0.0388 | 69.8608
9.5 | 1.1681 | 0.01913 | -0.0319 | 61.0612
10 | 1.1944 | 0.02065 | -0.0276 | 57.8402
10.5 | 1.2078 | 0.02319 | -0.0225 | 52.0828
11 | 1.2333 | 0.02512 | -0.0194 | 49.0963
11.5 | 1.2494 | 0.02791 | -0.016 | 44.7653
12 | 1.2573 | 0.03161 | -0.0125 | 39.7754
12.5 | 1.2739 | 0.03481 | -0.0104 | 36.5958
13 | 1.2872 | 0.03846 | -0.0086 | 33.4685
13.5 | 1.2906 | 0.04322 | -0.0069 | 29.8612
14 | 1.2937 | 0.04825 | -0.0055 | 26.8124
14.5 | 1.2973 | 0.05348 | -0.0049 | 24.2577
15 | 1.2969 | 0.05942 | -0.0049 | 21.826
15.5 | 1.2937 | 0.06614 | -0.0057 | 19.56
16 | 1.2874 | 0.07358 | -0.0073 | 17.4966
16.5 | 1.2782 | 0.08181 | -0.0095 | 15.624
17 | 1.2609 | 0.09137 | -0.0121 | 13.7999
17.5 | 1.2364 | 0.10313 | -0.0171 | 11.9888
18 | 1.2116 | 0.11595 | -0.0238 | 10.4493
18.5 | 1.1828 | 0.13024 | -0.0319 | 9.0817
19 | 1.1492 | 0.14636 | -0.0417 | 7.8519
19.5 | 1.1081 | 0.1659 | -0.0541 | 6.6793

## 29. Re 500k Mach 0.25 (1)
BIGFOIL.COM POLAR EXPORT
goe600
GOE 600 |  |  |  | Cl Max: | 1.375 | at alpha= | 11 | deg
JavaFoil+Calcfoil stall+Eppler ext transition |  |  |  | L/D Max: | 56.837 | at alpha= | 4.5 | deg
Re: | 500000 |  |  | Cd Min: | 0.01096 | at alpha= | -0.5 | deg
Mach: | 0.25 |  |  | Cl=0 at alpha= | -2.0081 | deg
|  |  |  | @ Cl=0.1, Cd= | 0.011307
|  |  |  | @ Cl=0.4, Cd= | 0.01189
|  |  |  | @ Cl=0.6, Cd= | 0.012139
alpha (deg) | Cl | Cd | Cm | Cl/Cd
-14.5 | -0.742 | 0.12438 | -0.008 | -5.965
-14 | -0.767 | 0.11622 | -0.008 | -6.599
-13.5 | -0.785 | 0.10618 | -0.009 | -7.397
-13 | -0.796 | 0.09997 | -0.01 | -7.965
-12.5 | -0.801 | 0.09156 | -0.011 | -8.747
-12 | -0.797 | 0.08684 | -0.011 | -9.18
-11.5 | -0.785 | 0.08172 | -0.011 | -9.6
-11 | -0.77 | 0.0762 | -0.012 | -10.109
-10.5 | -0.749 | 0.07159 | -0.012 | -10.461
-10 | -0.725 | 0.06607 | -0.014 | -10.98
-9.5 | -0.802 | 0.02563 | -0.024 | -31.278
-9 | -0.796 | 0.01978 | -0.027 | -40.234
-8.5 | -0.754 | 0.01909 | -0.028 | -39.509
-8 | -0.702 | 0.01845 | -0.03 | -38.049
-7.5 | -0.648 | 0.01801 | -0.031 | -35.999
-7 | -0.593 | 0.01574 | -0.032 | -37.7
-6.5 | -0.537 | 0.01665 | -0.033 | -32.241
-6 | -0.48 | 0.01455 | -0.034 | -32.973
-5.5 | -0.421 | 0.01419 | -0.035 | -29.704
-5 | -0.362 | 0.01538 | -0.036 | -23.556
-4.5 | -0.303 | 0.01408 | -0.037 | -21.513
-4 | -0.243 | 0.01387 | -0.039 | -17.501
-3.5 | -0.182 | 0.01395 | -0.04 | -13.066
-3 | -0.122 | 0.01338 | -0.041 | -9.085
-2.5 | -0.061 | 0.01326 | -0.042 | -4.567
-2 | 0.001 | 0.01184 | -0.043 | 0.054
-1.5 | 0.062 | 0.01178 | -0.044 | 5.256
-1 | 0.123 | 0.01102 | -0.045 | 11.183
-0.5 | 0.184 | 0.01096 | -0.047 | 16.837
0 | 0.247 | 0.01174 | -0.048 | 21.088
0.5 | 0.309 | 0.01177 | -0.049 | 26.272
1 | 0.371 | 0.01188 | -0.05 | 31.204
1.5 | 0.432 | 0.0119 | -0.051 | 36.312
2 | 0.494 | 0.01201 | -0.052 | 41.105
2.5 | 0.555 | 0.01208 | -0.053 | 45.922
3 | 0.616 | 0.01216 | -0.054 | 50.637
3.5 | 0.677 | 0.01332 | -0.056 | 50.806
4 | 0.737 | 0.01349 | -0.057 | 54.611
4.5 | 0.796 | 0.01401 | -0.058 | 56.837
5 | 0.855 | 0.01803 | -0.059 | 47.421
5.5 | 0.913 | 0.01881 | -0.06 | 48.524
6 | 0.97 | 0.01917 | -0.061 | 50.581
6.5 | 1.026 | 0.01985 | -0.062 | 51.673
7 | 1.08 | 0.02055 | -0.063 | 52.56
7.5 | 1.133 | 0.02131 | -0.064 | 53.161
8 | 1.16 | 0.0222 | -0.064 | 52.263
8.5 | 1.205 | 0.02353 | -0.065 | 51.226
9 | 1.248 | 0.02415 | -0.066 | 51.654
9.5 | 1.287 | 0.02553 | -0.067 | 50.41
10 | 1.324 | 0.02667 | -0.067 | 49.641
10.5 | 1.357 | 0.02822 | -0.068 | 48.079
11 | 1.375 | 0.03023 | -0.069 | 45.493
11.5 | 1.163 | 0.07986 | -0.034 | 14.566
12 | 1.168 | 0.08473 | -0.034 | 13.784
12.5 | 1.165 | 0.09038 | -0.034 | 12.894
13 | 1.155 | 0.09634 | -0.034 | 11.992
13.5 | 1.138 | 0.10325 | -0.036 | 11.026
14 | 1.123 | 0.10805 | -0.044 | 10.39
14.5 | 1.086 | 0.1169 | -0.044 | 9.29
15 | 1.042 | 0.12548 | -0.043 | 8.306
15.5 | 0.987 | 0.13823 | -0.038 | 7.138
16 | 0.93 | 0.14602 | -0.038 | 6.372

## 30. Re 500k Mach 0.25 (2)
BIGFOIL.COM POLAR EXPORT
goe600
GOE 600 |  |  |  | Cl Max: | 1.2499 | at alpha= | 13 | deg
XFOIL ncrit=9 |  |  |  | L/D Max: | 90.1759 | at alpha= | 4 | deg
Re: | 500000 |  |  | Cd Min: | 0.21154 | at alpha= | 18 | deg
Mach: | 0.25 |  |  | Cl=0 at alpha= | -99 | deg
|  |  |  | @ Cl=0.1, Cd= | 0.00763
|  |  |  | @ Cl=0.4, Cd= | 0.0072877
|  |  |  | @ Cl=0.6, Cd= | 0.0074697
alpha (deg) | Cl | Cd | Cm | Cl/Cd
0 | 0.2247 | 0.00763 | -0.0488 | 29.4495
0.5 | 0.2831 | 0.00755 | -0.0488 | 37.4967
1.5 | 0.3934 | 0.00729 | -0.0467 | 53.9643
2 | 0.4506 | 0.00727 | -0.0457 | 61.9807
2.5 | 0.5252 | 0.00735 | -0.049 | 71.4558
3 | 0.6127 | 0.00749 | -0.0553 | 81.8024
3.5 | 0.6685 | 0.00764 | -0.055 | 87.5
4 | 0.7178 | 0.00796 | -0.0532 | 90.1759
4.5 | 0.7635 | 0.00871 | -0.051 | 87.6579
5 | 0.8115 | 0.00949 | -0.0493 | 85.5111
5.5 | 0.8614 | 0.01019 | -0.0479 | 84.5339
6 | 0.9107 | 0.01098 | -0.0464 | 82.9417
6.5 | 0.9582 | 0.01191 | -0.0447 | 80.4534
7 | 1.0036 | 0.01298 | -0.0426 | 77.319
7.5 | 1.0467 | 0.01419 | -0.0403 | 73.7632
8 | 1.0868 | 0.01554 | -0.0375 | 69.9356
8.5 | 1.1215 | 0.01716 | -0.0339 | 65.3555
9 | 1.1499 | 0.01883 | -0.0292 | 61.0674
9.5 | 1.1717 | 0.02085 | -0.024 | 56.1966
10 | 1.1904 | 0.02331 | -0.0193 | 51.0682
10.5 | 1.2052 | 0.02631 | -0.0151 | 45.8077
11 | 1.2224 | 0.0294 | -0.0119 | 41.5782
11.5 | 1.223 | 0.0341 | -0.0083 | 35.8651
12 | 1.2376 | 0.03796 | -0.0061 | 32.6027
12.5 | 1.2459 | 0.04256 | -0.0043 | 29.274
13 | 1.2499 | 0.04775 | -0.0031 | 26.1759
13.5 | 1.2425 | 0.05431 | -0.0019 | 22.8779
14 | 1.2388 | 0.06116 | -0.0023 | 20.2551
14.5 | 1.2279 | 0.06936 | -0.0036 | 17.7033
15 | 1.2118 | 0.07893 | -0.0064 | 15.3528
15.5 | 1.1913 | 0.08986 | -0.0107 | 13.2573
16 | 1.1669 | 0.10217 | -0.0164 | 11.4212
16.5 | 1.1385 | 0.11581 | -0.0234 | 9.8308
17 | 1.1057 | 0.13125 | -0.0322 | 8.4244
17.5 | 1.0628 | 0.15027 | -0.0438 | 7.0726
18 | 0.9104 | 0.21154 | -0.0746 | 4.3037

## 31. Re 500k Mach 0.50 (1)
BIGFOIL.COM POLAR EXPORT
goe600
GOE 600 |  |  |  | Cl Max: | 1.195 | at alpha= | 20 | deg
JavaFoil+Calcfoil stall+Eppler ext transition |  |  |  | L/D Max: | 57.093 | at alpha= | 4.5 | deg
Re: | 500000 |  |  | Cd Min: | 0.01116 | at alpha= | -1 | deg
Mach: | 0.5 |  |  | Cl=0 at alpha= | -2.0072 | deg
|  |  |  | @ Cl=0.1, Cd= | 0.011634
|  |  |  | @ Cl=0.4, Cd= | 0.012124
|  |  |  | @ Cl=0.6, Cd= | 0.012451
alpha (deg) | Cl | Cd | Cm | Cl/Cd
-20 | -0.985 | 0.23178 | -0.003 | -4.249
-19.5 | -0.955 | 0.21483 | -0.004 | -4.446
-19 | -0.928 | 0.20881 | -0.004 | -4.443
-18.5 | -0.901 | 0.20303 | -0.005 | -4.439
-18 | -0.874 | 0.20583 | -0.006 | -4.247
-17.5 | -0.85 | 0.20256 | -0.006 | -4.198
-17 | -0.819 | 0.18201 | -0.007 | -4.5
-16.5 | -0.792 | 0.1741 | -0.007 | -4.547
-16 | -0.764 | 0.1663 | -0.007 | -4.595
-15.5 | -0.737 | 0.17611 | -0.008 | -4.186
-15 | -0.711 | 0.15555 | -0.008 | -4.569
-14.5 | -0.684 | 0.15179 | -0.009 | -4.506
-14 | -0.657 | 0.14626 | -0.01 | -4.492
-13.5 | -0.63 | 0.14231 | -0.01 | -4.428
-13 | -0.603 | 0.13814 | -0.011 | -4.367
-12.5 | -0.575 | 0.14137 | -0.01 | -4.064
-12 | -0.547 | 0.13498 | -0.01 | -4.053
-11.5 | -0.52 | 0.13055 | -0.011 | -3.983
-11 | -0.493 | 0.12788 | -0.011 | -3.854
-10.5 | -0.466 | 0.12541 | -0.012 | -3.714
-10 | -0.439 | 0.12254 | -0.012 | -3.58
-9.5 | -0.581 | 0.08245 | -0.013 | -7.042
-9 | -0.647 | 0.06912 | -0.014 | -9.358
-8.5 | -0.631 | 0.06257 | -0.015 | -10.078
-8 | -0.602 | 0.05811 | -0.016 | -10.361
-7.5 | -0.569 | 0.05334 | -0.019 | -10.662
-7 | -0.642 | 0.0197 | -0.035 | -32.613
-6.5 | -0.587 | 0.0189 | -0.037 | -31.072
-6 | -0.528 | 0.01534 | -0.038 | -34.426
-5.5 | -0.466 | 0.01483 | -0.039 | -31.414
-5 | -0.402 | 0.01439 | -0.041 | -27.936
-4.5 | -0.337 | 0.01576 | -0.042 | -21.36
-4 | -0.27 | 0.01419 | -0.043 | -19.056
-3.5 | -0.203 | 0.01399 | -0.044 | -14.533
-3 | -0.136 | 0.01278 | -0.046 | -10.615
-2.5 | -0.068 | 0.01346 | -0.047 | -5.023
-2 | 0.001 | 0.01338 | -0.048 | 0.053
-1.5 | 0.069 | 0.01202 | -0.049 | 5.755
-1 | 0.138 | 0.01116 | -0.051 | 12.338
-0.5 | 0.206 | 0.01198 | -0.052 | 17.2
0 | 0.277 | 0.01201 | -0.053 | 23.027
0.5 | 0.345 | 0.01202 | -0.055 | 28.732
1 | 0.414 | 0.01215 | -0.056 | 34.086
1.5 | 0.483 | 0.01225 | -0.057 | 39.413
2 | 0.551 | 0.01233 | -0.058 | 44.705
2.5 | 0.62 | 0.0125 | -0.06 | 49.577
3 | 0.687 | 0.01438 | -0.061 | 47.815
3.5 | 0.755 | 0.01411 | -0.062 | 53.514
4 | 0.822 | 0.01472 | -0.063 | 55.818
4.5 | 0.887 | 0.01553 | -0.065 | 57.093
5 | 0.95 | 0.02026 | -0.066 | 46.914
5.5 | 1.012 | 0.02081 | -0.067 | 48.637
6 | 1.048 | 0.02181 | -0.067 | 48.061
6.5 | 1.1 | 0.02323 | -0.068 | 47.367
7 | 1.147 | 0.02427 | -0.069 | 47.25
7.5 | 1.187 | 0.0258 | -0.07 | 45.988
8 | 1.014 | 0.05602 | -0.034 | 18.103
8.5 | 1.034 | 0.06009 | -0.034 | 17.204
9 | 1.038 | 0.06535 | -0.034 | 15.885
9.5 | 1.015 | 0.07285 | -0.034 | 13.936
10 | 0.912 | 0.08488 | -0.034 | 10.748
10.5 | 0.683 | 0.12488 | -0.034 | 5.467
11 | 0.709 | 0.12793 | -0.034 | 5.546
11.5 | 0.736 | 0.13112 | -0.035 | 5.614
12 | 0.763 | 0.13374 | -0.035 | 5.703
12.5 | 0.789 | 0.13953 | -0.036 | 5.658
13 | 0.82 | 0.15355 | -0.044 | 5.341
13.5 | 0.846 | 0.15029 | -0.044 | 5.63
14 | 0.873 | 0.15751 | -0.045 | 5.543
14.5 | 0.901 | 0.16322 | -0.048 | 5.522
15 | 0.931 | 0.17929 | -0.051 | 5.192
15.5 | 0.956 | 0.17363 | -0.05 | 5.503
16 | 0.982 | 0.17766 | -0.051 | 5.525
16.5 | 1.008 | 0.18562 | -0.052 | 5.43
17 | 1.034 | 0.18755 | -0.052 | 5.512
17.5 | 1.06 | 0.20571 | -0.053 | 5.152
18 | 1.086 | 0.21166 | -0.054 | 5.133
18.5 | 1.115 | 0.21993 | -0.057 | 5.071
19 | 1.143 | 0.21288 | -0.058 | 5.369
19.5 | 1.169 | 0.221 | -0.059 | 5.288
20 | 1.195 | 0.22305 | -0.06 | 5.356

## 32. Re 500k Mach 0.50 (2)
BIGFOIL.COM POLAR EXPORT
goe600
GOE 600 |  |  |  | Cl Max: | 1.1593 | at alpha= | 9.5 | deg
XFOIL ncrit=9 |  |  |  | L/D Max: | 85.1073 | at alpha= | 3.5 | deg
Re: | 500000 |  |  | Cd Min: | 0.27126 | at alpha= | -20 | deg
Mach: | 0.5 |  |  | Cl=0 at alpha= | -1.9036 | deg
|  |  |  | @ Cl=0.1, Cd= | 0.0084324
|  |  |  | @ Cl=0.4, Cd= | 0.0081291
|  |  |  | @ Cl=0.6, Cd= | 0.0079084
alpha (deg) | Cl | Cd | Cm | Cl/Cd
-20 | -0.7823 | 0.27126 | 0.0603 | -2.8839
-19.5 | -0.7593 | 0.2627 | 0.0548 | -2.8904
-19 | -0.7396 | 0.2529 | 0.0467 | -2.9245
-18.5 | -0.7155 | 0.24442 | 0.0431 | -2.9273
-18 | -0.6922 | 0.23692 | 0.0387 | -2.9217
-17.5 | -0.6697 | 0.22873 | 0.0337 | -2.9279
-17 | -0.6547 | 0.21857 | 0.025 | -2.9954
-16.5 | -0.6286 | 0.21086 | 0.0231 | -2.9811
-16 | -0.6066 | 0.20325 | 0.0189 | -2.9845
-15.5 | -0.589 | 0.19394 | 0.0127 | -3.037
-15 | -0.5769 | 0.18395 | 0.0055 | -3.1362
-14.5 | -0.5551 | 0.1757 | 0.0031 | -3.1594
-14 | -0.5334 | 0.16884 | 0.0003 | -3.1592
-13.5 | -0.5253 | 0.15852 | -0.0071 | -3.3138
-13 | -0.5095 | 0.14923 | -0.0091 | -3.4142
-12.5 | -0.5158 | 0.13449 | -0.0161 | -3.8352
-12 | -0.5109 | 0.12502 | -0.0203 | -4.0865
-11.5 | -0.5008 | 0.11736 | -0.0239 | -4.2672
-11 | -0.5052 | 0.10653 | -0.0292 | -4.7423
-10.5 | -0.5223 | 0.09391 | -0.0356 | -5.5617
-10 | -0.5551 | 0.07932 | -0.0436 | -6.9982
-9.5 | -0.6002 | 0.06269 | -0.0543 | -9.5741
-9 | -0.6384 | 0.04767 | -0.0672 | -13.3921
-8.5 | -0.675 | 0.03714 | -0.075 | -18.1745
-8 | -0.681 | 0.02752 | -0.0814 | -24.7456
-7.5 | -0.6618 | 0.02245 | -0.0776 | -29.4788
-7 | -0.6265 | 0.01915 | -0.0721 | -32.7154
-6.5 | -0.5807 | 0.01668 | -0.0675 | -34.8141
-6 | -0.5276 | 0.0148 | -0.0637 | -35.6486
-5.5 | -0.4705 | 0.01328 | -0.0607 | -35.4292
-5 | -0.409 | 0.01208 | -0.0587 | -33.8576
-4.5 | -0.3431 | 0.01139 | -0.0574 | -30.1229
-4 | -0.2758 | 0.01093 | -0.0566 | -25.2333
-3.5 | -0.2088 | 0.01049 | -0.056 | -19.9047
-3 | -0.1423 | 0.00998 | -0.0557 | -14.2585
-2.5 | -0.0788 | 0.00909 | -0.0554 | -8.6689
-2 | -0.0129 | 0.00868 | -0.0551 | -1.4862
-1.5 | 0.054 | 0.00848 | -0.055 | 6.3679
-1 | 0.1217 | 0.00841 | -0.055 | 14.4709
-0.5 | 0.1894 | 0.00837 | -0.055 | 22.6284
0.5 | 0.3244 | 0.00824 | -0.0551 | 39.3689
1 | 0.391 | 0.00815 | -0.0548 | 47.9755
1.5 | 0.4555 | 0.008 | -0.0539 | 56.9375
2 | 0.5154 | 0.00784 | -0.0515 | 65.7398
2.5 | 0.5803 | 0.00785 | -0.05 | 73.9236
3 | 0.668 | 0.00811 | -0.0536 | 82.3674
3.5 | 0.7532 | 0.00885 | -0.0574 | 85.1073
4 | 0.8002 | 0.00965 | -0.0534 | 82.9223
4.5 | 0.8517 | 0.01039 | -0.05 | 81.9731
5 | 0.9037 | 0.01122 | -0.0466 | 80.5437
5.5 | 0.9539 | 0.01221 | -0.0429 | 78.1245
6 | 1.0001 | 0.0134 | -0.0386 | 74.6343
6.5 | 1.0413 | 0.01477 | -0.0334 | 70.501
7 | 1.073 | 0.01638 | -0.027 | 65.5067
7.5 | 1.1011 | 0.01859 | -0.021 | 59.2308
8 | 1.127 | 0.02132 | -0.0155 | 52.8612
8.5 | 1.146 | 0.02484 | -0.0104 | 46.1353
9 | 1.154 | 0.02952 | -0.006 | 39.0921
9.5 | 1.1593 | 0.03482 | -0.0024 | 33.2941
10 | 1.1577 | 0.041 | 0.0002 | 28.2366
10.5 | 1.1449 | 0.0485 | 0.0017 | 23.6062
11 | 1.1326 | 0.05676 | 0.0019 | 19.9542
11.5 | 1.1116 | 0.06678 | -0.0002 | 16.6457
12 | 1.0841 | 0.07852 | -0.0047 | 13.8067
12.5 | 1.053 | 0.09152 | -0.0108 | 11.5057
13 | 1.0209 | 0.1053 | -0.018 | 9.6952
13.5 | 0.9896 | 0.11972 | -0.0259 | 8.266
14 | 0.961 | 0.13473 | -0.0345 | 7.1328
14.5 | 0.936 | 0.1502 | -0.0435 | 6.2317

## 33. Re 750k Mach 0.00 (1)
BIGFOIL.COM POLAR EXPORT
goe600
GOE 600 |  |  |  | Cl Max: | 1.425 | at alpha= | 13 | deg
JavaFoil+Calcfoil stall+Eppler ext transition |  |  |  | L/D Max: | 67.292 | at alpha= | 8.5 | deg
Re: | 750000 |  |  | Cd Min: | 0.01028 | at alpha= | -0.5 | deg
Mach: | 0 |  |  | Cl=0 at alpha= | -2.0083 | deg
|  |  |  | @ Cl=0.1, Cd= | 0.010584
|  |  |  | @ Cl=0.4, Cd= | 0.011076
|  |  |  | @ Cl=0.6, Cd= | 0.011283
alpha (deg) | Cl | Cd | Cm | Cl/Cd
-16 | -0.861 | 0.12664 | -0.007 | -6.8
-15.5 | -0.869 | 0.1195 | -0.007 | -7.268
-15 | -0.881 | 0.10628 | -0.009 | -8.286
-14.5 | -0.884 | 0.09884 | -0.01 | -8.943
-14 | -0.88 | 0.09632 | -0.01 | -9.136
-13.5 | -0.879 | 0.08693 | -0.011 | -10.11
-13 | -0.874 | 0.0789 | -0.012 | -11.08
-12.5 | -0.857 | 0.07686 | -0.013 | -11.149
-12 | -0.842 | 0.07005 | -0.014 | -12.018
-11.5 | -0.915 | 0.03033 | -0.019 | -30.172
-11 | -0.921 | 0.02281 | -0.021 | -40.366
-10.5 | -0.892 | 0.02165 | -0.023 | -41.201
-10 | -0.872 | 0.01892 | -0.024 | -46.066
-9.5 | -0.834 | 0.01806 | -0.025 | -46.166
-9 | -0.788 | 0.01787 | -0.026 | -44.11
-8.5 | -0.737 | 0.0173 | -0.028 | -42.607
-8 | -0.685 | 0.01682 | -0.029 | -40.724
-7.5 | -0.631 | 0.01638 | -0.03 | -38.552
-7 | -0.577 | 0.01422 | -0.031 | -40.594
-6.5 | -0.522 | 0.01389 | -0.032 | -37.586
-6 | -0.466 | 0.01356 | -0.033 | -34.365
-5.5 | -0.409 | 0.01505 | -0.034 | -27.154
-5 | -0.351 | 0.01478 | -0.035 | -23.769
-4.5 | -0.294 | 0.01315 | -0.036 | -22.325
-4 | -0.235 | 0.01302 | -0.037 | -18.073
-3.5 | -0.177 | 0.01357 | -0.038 | -13.018
-3 | -0.118 | 0.01253 | -0.04 | -9.394
-2.5 | -0.059 | 0.01245 | -0.041 | -4.71
-2 | 0.001 | 0.01107 | -0.042 | 0.056
-1.5 | 0.06 | 0.01097 | -0.043 | 5.464
-1 | 0.119 | 0.0104 | -0.044 | 11.475
-0.5 | 0.179 | 0.01028 | -0.045 | 17.374
0 | 0.24 | 0.01095 | -0.046 | 21.894
0.5 | 0.299 | 0.01099 | -0.047 | 27.244
1 | 0.359 | 0.01109 | -0.048 | 32.363
1.5 | 0.418 | 0.01107 | -0.049 | 37.821
2 | 0.478 | 0.01116 | -0.051 | 42.822
2.5 | 0.537 | 0.01121 | -0.052 | 47.947
3 | 0.596 | 0.01128 | -0.053 | 52.852
3.5 | 0.655 | 0.01132 | -0.054 | 57.903
4 | 0.714 | 0.01234 | -0.055 | 57.858
4.5 | 0.772 | 0.01275 | -0.056 | 60.529
5 | 0.829 | 0.01331 | -0.057 | 62.287
5.5 | 0.885 | 0.01707 | -0.058 | 51.878
6 | 0.941 | 0.01756 | -0.059 | 53.603
6.5 | 0.996 | 0.0181 | -0.06 | 55.037
7 | 1.05 | 0.01866 | -0.061 | 56.254
7.5 | 1.102 | 0.01929 | -0.062 | 57.143
8 | 1.154 | 0.01739 | -0.063 | 66.355
8.5 | 1.204 | 0.01789 | -0.064 | 67.292
9 | 1.252 | 0.01882 | -0.065 | 66.514
9.5 | 1.271 | 0.02249 | -0.065 | 56.531
10 | 1.311 | 0.02347 | -0.066 | 55.882
10.5 | 1.35 | 0.02427 | -0.067 | 55.626
11 | 1.378 | 0.02576 | -0.067 | 53.503
11.5 | 1.399 | 0.02704 | -0.068 | 51.741
12 | 1.414 | 0.0288 | -0.069 | 49.103
12.5 | 1.424 | 0.03067 | -0.069 | 46.434
13 | 1.425 | 0.03306 | -0.069 | 43.1
13.5 | 1.417 | 0.03591 | -0.07 | 39.461
14 | 1.401 | 0.04097 | -0.069 | 34.186
14.5 | 1.376 | 0.04773 | -0.069 | 28.838
15 | 1.353 | 0.0537 | -0.069 | 25.19
15.5 | 1.29 | 0.0727 | -0.065 | 17.743
16 | 1.236 | 0.09302 | -0.061 | 13.286
16.5 | 1.205 | 0.10348 | -0.059 | 11.64
17 | 1.16 | 0.12201 | -0.055 | 9.508
17.5 | 1.12 | 0.13884 | -0.051 | 8.07
18 | 1.088 | 0.14966 | -0.05 | 7.267

## 34. Re 750k Mach 0.00 (2)
BIGFOIL.COM POLAR EXPORT
goe600
GOE 600 |  |  |  | Cl Max: | 1.3834 | at alpha= | 15.5 | deg
XFOIL ncrit=9 |  |  |  | L/D Max: | 97.7287 | at alpha= | 3.5 | deg
Re: | 750000 |  |  | Cd Min: | 0.22646 | at alpha= | -19 | deg
Mach: | 0 |  |  | Cl=0 at alpha= | -1.884 | deg
|  |  |  | @ Cl=0.1, Cd= | 0.0067819
|  |  |  | @ Cl=0.4, Cd= | 0.0062629
|  |  |  | @ Cl=0.6, Cd= | 0.0064239
alpha (deg) | Cl | Cd | Cm | Cl/Cd
-19 | -0.6878 | 0.22646 | 0.0404 | -3.0372
-18.5 | -0.6712 | 0.21983 | 0.0363 | -3.0533
-18 | -0.6628 | 0.20792 | 0.029 | -3.1878
-17 | -0.8872 | 0.11982 | -0.0091 | -7.4044
-16.5 | -0.9318 | 0.10142 | -0.0195 | -9.1875
-16 | -0.9821 | 0.08347 | -0.0299 | -11.7659
-15.5 | -1.0238 | 0.06842 | -0.0391 | -14.9635
-15 | -1.0516 | 0.05628 | -0.0468 | -18.6851
-14.5 | -1.0831 | 0.0447 | -0.0536 | -24.2304
-14 | -1.1001 | 0.03618 | -0.0576 | -30.4063
-13.5 | -1.1001 | 0.03116 | -0.058 | -35.3049
-13 | -1.0912 | 0.02809 | -0.0555 | -38.8466
-12.5 | -1.073 | 0.02582 | -0.0522 | -41.5569
-12 | -1.0439 | 0.02377 | -0.0498 | -43.9167
-11.5 | -1.0074 | 0.02227 | -0.048 | -45.2357
-11 | -0.9812 | 0.01984 | -0.0447 | -49.4556
-10.5 | -0.9525 | 0.01868 | -0.0407 | -50.9904
-10 | -0.889 | 0.0173 | -0.0436 | -51.3873
-9.5 | -0.8286 | 0.0156 | -0.046 | -53.1154
-9 | -0.7662 | 0.01472 | -0.0481 | -52.0516
-8.5 | -0.7114 | 0.0136 | -0.0487 | -52.3088
-8 | -0.6616 | 0.01277 | -0.0478 | -51.8089
-7.5 | -0.6121 | 0.01213 | -0.0466 | -50.4617
-7 | -0.5612 | 0.01156 | -0.0457 | -48.5467
-6.5 | -0.5088 | 0.01111 | -0.0451 | -45.7966
-6 | -0.4566 | 0.01044 | -0.0446 | -43.7356
-5.5 | -0.4033 | 0.00978 | -0.0443 | -41.2372
-5 | -0.3483 | 0.00938 | -0.0443 | -37.1322
-4.5 | -0.2924 | 0.0091 | -0.0443 | -32.1319
-4 | -0.2362 | 0.00885 | -0.0445 | -26.6893
-3.5 | -0.1801 | 0.0085 | -0.0447 | -21.1882
-3 | -0.1259 | 0.00773 | -0.0449 | -16.2872
-2.5 | -0.0701 | 0.00731 | -0.0451 | -9.5896
-1.5 | 0.0437 | 0.00686 | -0.0458 | 6.3703
-1 | 0.1014 | 0.00678 | -0.0462 | 14.9558
-0.5 | 0.1593 | 0.00673 | -0.0466 | 23.6701
0 | 0.2168 | 0.00667 | -0.0469 | 32.5037
1 | 0.3312 | 0.00645 | -0.0475 | 51.3488
1.5 | 0.3863 | 0.0063 | -0.0472 | 61.3175
2 | 0.438 | 0.00616 | -0.0458 | 71.1039
2.5 | 0.4923 | 0.00618 | -0.045 | 79.6602
3 | 0.5626 | 0.0063 | -0.0481 | 89.3016
3.5 | 0.6411 | 0.00656 | -0.0533 | 97.7287
4 | 0.6903 | 0.0071 | -0.0523 | 97.2254
4.5 | 0.7361 | 0.0078 | -0.0508 | 94.3718
5 | 0.785 | 0.00838 | -0.0497 | 93.6754
5.5 | 0.835 | 0.00895 | -0.049 | 93.2961
6 | 0.8842 | 0.00964 | -0.0481 | 91.722
6.5 | 0.932 | 0.01046 | -0.0471 | 89.1013
7 | 0.9791 | 0.01133 | -0.0461 | 86.4166
7.5 | 1.0236 | 0.0124 | -0.0446 | 82.5484
8 | 1.0683 | 0.01339 | -0.0432 | 79.7834
8.5 | 1.1097 | 0.01459 | -0.0413 | 76.0589
9 | 1.1493 | 0.01585 | -0.0391 | 72.511
9.5 | 1.1862 | 0.01719 | -0.0365 | 69.0052
10 | 1.2238 | 0.01828 | -0.034 | 66.9475
10.5 | 1.2457 | 0.02 | -0.0292 | 62.285
11 | 1.2764 | 0.02131 | -0.0262 | 59.8968
11.5 | 1.3021 | 0.02306 | -0.023 | 56.4657
12 | 1.3174 | 0.02571 | -0.0193 | 51.2408
12.5 | 1.342 | 0.02783 | -0.0169 | 48.2213
13 | 1.3616 | 0.03048 | -0.0147 | 44.6719
13.5 | 1.3681 | 0.03448 | -0.0123 | 39.6781
14 | 1.3715 | 0.03908 | -0.0105 | 35.0947
14.5 | 1.38 | 0.04341 | -0.0095 | 31.7899
15 | 1.3831 | 0.04852 | -0.0089 | 28.5058
15.5 | 1.3834 | 0.05428 | -0.009 | 25.4864
16 | 1.3804 | 0.06082 | -0.0098 | 22.6965
16.5 | 1.3698 | 0.06881 | -0.0116 | 19.907
17 | 1.3464 | 0.07895 | -0.0142 | 17.0538
17.5 | 1.3273 | 0.08916 | -0.0177 | 14.8867
18 | 1.3115 | 0.0994 | -0.0218 | 13.1942
18.5 | 1.2925 | 0.11043 | -0.0266 | 11.7042
19 | 1.2719 | 0.12197 | -0.032 | 10.428
19.5 | 1.251 | 0.13404 | -0.0382 | 9.333
20 | 1.2301 | 0.14651 | -0.045 | 8.396

## 35. Re 750k Mach 0.10 (1)
BIGFOIL.COM POLAR EXPORT
goe600
GOE 600 |  |  |  | Cl Max: | 1.419 | at alpha= | 12.5 | deg
JavaFoil+Calcfoil stall+Eppler ext transition |  |  |  | L/D Max: | 67.325 | at alpha= | 9 | deg
Re: | 750000 |  |  | Cd Min: | 0.01036 | at alpha= | -0.5 | deg
Mach: | 0.1 |  |  | Cl=0 at alpha= | -2.0083 | deg
|  |  |  | @ Cl=0.1, Cd= | 0.0106
|  |  |  | @ Cl=0.4, Cd= | 0.011112
|  |  |  | @ Cl=0.6, Cd= | 0.011277
alpha (deg) | Cl | Cd | Cm | Cl/Cd
-16 | -0.838 | 0.12927 | -0.007 | -6.481
-15.5 | -0.849 | 0.12074 | -0.007 | -7.032
-15 | -0.857 | 0.11179 | -0.008 | -7.671
-14.5 | -0.869 | 0.10135 | -0.009 | -8.575
-14 | -0.866 | 0.09949 | -0.01 | -8.701
-13.5 | -0.868 | 0.08866 | -0.011 | -9.796
-13 | -0.865 | 0.08117 | -0.012 | -10.662
-12.5 | -0.855 | 0.07574 | -0.013 | -11.289
-12 | -0.874 | 0.05402 | -0.016 | -16.186
-11.5 | -0.899 | 0.03459 | -0.019 | -25.998
-11 | -0.915 | 0.02376 | -0.021 | -38.533
-10.5 | -0.893 | 0.02168 | -0.023 | -41.199
-10 | -0.871 | 0.0192 | -0.024 | -45.353
-9.5 | -0.836 | 0.01821 | -0.026 | -45.943
-9 | -0.791 | 0.01809 | -0.027 | -43.71
-8.5 | -0.74 | 0.0174 | -0.028 | -42.529
-8 | -0.688 | 0.01685 | -0.029 | -40.807
-7.5 | -0.634 | 0.01649 | -0.03 | -38.461
-7 | -0.58 | 0.01421 | -0.031 | -40.813
-6.5 | -0.524 | 0.01424 | -0.032 | -36.811
-6 | -0.468 | 0.01363 | -0.033 | -34.344
-5.5 | -0.411 | 0.01466 | -0.034 | -28.01
-5 | -0.353 | 0.01478 | -0.035 | -23.889
-4.5 | -0.295 | 0.01318 | -0.036 | -22.389
-4 | -0.236 | 0.01297 | -0.038 | -18.238
-3.5 | -0.177 | 0.01352 | -0.039 | -13.126
-3 | -0.118 | 0.01255 | -0.04 | -9.426
-2.5 | -0.059 | 0.0124 | -0.041 | -4.754
-2 | 0.001 | 0.01102 | -0.042 | 0.056
-1.5 | 0.06 | 0.01106 | -0.043 | 5.447
-1 | 0.12 | 0.01037 | -0.044 | 11.564
-0.5 | 0.18 | 0.01036 | -0.045 | 17.332
0 | 0.241 | 0.01094 | -0.046 | 22.025
0.5 | 0.301 | 0.01101 | -0.048 | 27.311
1 | 0.361 | 0.01106 | -0.049 | 32.629
1.5 | 0.421 | 0.01114 | -0.05 | 37.765
2 | 0.48 | 0.01115 | -0.051 | 43.095
2.5 | 0.54 | 0.01124 | -0.052 | 48.032
3 | 0.599 | 0.01126 | -0.053 | 53.224
3.5 | 0.659 | 0.01226 | -0.054 | 53.735
4 | 0.717 | 0.01237 | -0.055 | 58.013
4.5 | 0.775 | 0.01282 | -0.056 | 60.461
5 | 0.833 | 0.01334 | -0.057 | 62.43
5.5 | 0.89 | 0.01716 | -0.058 | 51.843
6 | 0.946 | 0.01763 | -0.059 | 53.64
6.5 | 1.001 | 0.01818 | -0.06 | 55.042
7 | 1.054 | 0.01878 | -0.061 | 56.157
7.5 | 1.107 | 0.01939 | -0.063 | 57.102
8 | 1.158 | 0.01747 | -0.064 | 66.308
8.5 | 1.208 | 0.01798 | -0.065 | 67.216
9 | 1.257 | 0.01866 | -0.066 | 67.325
9.5 | 1.275 | 0.02244 | -0.065 | 56.807
10 | 1.314 | 0.0237 | -0.066 | 55.467
10.5 | 1.353 | 0.02454 | -0.067 | 55.126
11 | 1.378 | 0.02627 | -0.067 | 52.464
11.5 | 1.4 | 0.02743 | -0.068 | 51.025
12 | 1.414 | 0.02904 | -0.069 | 48.686
12.5 | 1.419 | 0.03119 | -0.069 | 45.499
13 | 1.416 | 0.03388 | -0.07 | 41.785
13.5 | 1.404 | 0.03726 | -0.07 | 37.686
14 | 1.382 | 0.04315 | -0.069 | 32.026
14.5 | 1.35 | 0.0518 | -0.068 | 26.056
15 | 1.315 | 0.0604 | -0.067 | 21.779
15.5 | 1.266 | 0.07448 | -0.065 | 16.995
16 | 1.208 | 0.09551 | -0.06 | 12.648
16.5 | 1.156 | 0.11601 | -0.056 | 9.968
17 | 1.116 | 0.13037 | -0.052 | 8.564
17.5 | 1.076 | 0.14451 | -0.049 | 7.446

## 36. Re 750k Mach 0.10 (2)
BIGFOIL.COM POLAR EXPORT
goe600
GOE 600 |  |  |  | Cl Max: | 1.369 | at alpha= | 15 | deg
XFOIL ncrit=9 |  |  |  | L/D Max: | 97.5758 | at alpha= | 3.5 | deg
Re: | 750000 |  |  | Cd Min: | 0.22062 | at alpha= | -18.5 | deg
Mach: | 0.1 |  |  | Cl=0 at alpha= | -1.8824 | deg
|  |  |  | @ Cl=0.1, Cd= | 0.0068031
|  |  |  | @ Cl=0.4, Cd= | 0.0062978
|  |  |  | @ Cl=0.6, Cd= | 0.0064494
alpha (deg) | Cl | Cd | Cm | Cl/Cd
-18.5 | -0.6721 | 0.22062 | 0.0366 | -3.0464
-18 | -0.6632 | 0.20884 | 0.0293 | -3.1756
-16.5 | -0.8891 | 0.11248 | -0.0136 | -7.9045
-16 | -0.937 | 0.09389 | -0.0242 | -9.9798
-15.5 | -0.9762 | 0.07837 | -0.0335 | -12.4563
-15 | -1.0149 | 0.06393 | -0.0425 | -15.8752
-14.5 | -1.0498 | 0.05104 | -0.0506 | -20.5682
-14 | -1.0738 | 0.04074 | -0.0566 | -26.3574
-13.5 | -1.081 | 0.03392 | -0.0594 | -31.8691
-13 | -1.0765 | 0.02981 | -0.0586 | -36.112
-12.5 | -1.0664 | 0.02709 | -0.0549 | -39.3651
-12 | -1.0422 | 0.02476 | -0.0521 | -42.0921
-11.5 | -1.0093 | 0.02292 | -0.0498 | -44.0358
-11 | -0.9825 | 0.0205 | -0.0465 | -47.9268
-10.5 | -0.956 | 0.01917 | -0.0421 | -49.8696
-10 | -0.8938 | 0.01765 | -0.0447 | -50.6402
-9.5 | -0.8332 | 0.01587 | -0.0471 | -52.5016
-9 | -0.771 | 0.01489 | -0.049 | -51.7797
-8.5 | -0.7159 | 0.01375 | -0.0494 | -52.0655
-8 | -0.6661 | 0.01289 | -0.0484 | -51.6757
-7.5 | -0.6162 | 0.01224 | -0.0472 | -50.3431
-7 | -0.5647 | 0.01171 | -0.0463 | -48.2237
-6.5 | -0.5125 | 0.01116 | -0.0455 | -45.9229
-6 | -0.4596 | 0.01049 | -0.045 | -43.8132
-5.5 | -0.4057 | 0.00986 | -0.0447 | -41.146
-5 | -0.3507 | 0.00939 | -0.0446 | -37.3482
-4 | -0.2377 | 0.00888 | -0.0448 | -26.768
-3.5 | -0.1811 | 0.00854 | -0.045 | -21.2061
-3 | -0.1265 | 0.00778 | -0.0452 | -16.2596
-2.5 | -0.0704 | 0.00734 | -0.0454 | -9.5913
-2 | -0.0135 | 0.00708 | -0.0457 | -1.9068
-1.5 | 0.0439 | 0.00689 | -0.046 | 6.3716
-1 | 0.102 | 0.0068 | -0.0464 | 15
-0.5 | 0.1603 | 0.00675 | -0.0469 | 23.7481
0 | 0.2181 | 0.0067 | -0.0472 | 32.5522
0.5 | 0.2761 | 0.0066 | -0.0476 | 41.8333
1 | 0.3333 | 0.00648 | -0.0477 | 51.4352
1.5 | 0.3888 | 0.00633 | -0.0474 | 61.4218
2 | 0.4409 | 0.00618 | -0.0462 | 71.343
2.5 | 0.4948 | 0.0062 | -0.0451 | 79.8065
3 | 0.5651 | 0.00633 | -0.0482 | 89.2733
3.5 | 0.644 | 0.0066 | -0.0533 | 97.5758
4 | 0.694 | 0.00717 | -0.0525 | 96.7922
4.5 | 0.7403 | 0.00786 | -0.0509 | 94.1858
5 | 0.7894 | 0.00844 | -0.0498 | 93.5308
5.5 | 0.8396 | 0.00902 | -0.049 | 93.082
6 | 0.8888 | 0.00974 | -0.048 | 91.2526
6.5 | 0.937 | 0.01055 | -0.047 | 88.8152
7 | 0.9841 | 0.01145 | -0.0458 | 85.9476
7.5 | 1.0286 | 0.01253 | -0.0443 | 82.091
8 | 1.0738 | 0.01349 | -0.0428 | 79.5997
8.5 | 1.1136 | 0.01484 | -0.0406 | 75.0404
9 | 1.1539 | 0.01604 | -0.0383 | 71.9389
9.5 | 1.1894 | 0.01747 | -0.0354 | 68.0824
10 | 1.2254 | 0.01857 | -0.0325 | 65.9882
10.5 | 1.2473 | 0.02033 | -0.0277 | 61.3527
11 | 1.2766 | 0.02181 | -0.0245 | 58.5328
11.5 | 1.2993 | 0.02386 | -0.0211 | 54.4552
12 | 1.3163 | 0.02651 | -0.0176 | 49.653
12.5 | 1.339 | 0.0289 | -0.0153 | 46.3322
13 | 1.3563 | 0.03188 | -0.0131 | 42.5439
13.5 | 1.3539 | 0.03687 | -0.0106 | 36.7209
14 | 1.3632 | 0.04109 | -0.0093 | 33.176
14.5 | 1.3686 | 0.04593 | -0.0084 | 29.7975
15 | 1.369 | 0.05154 | -0.0081 | 26.5619
15.5 | 1.367 | 0.05785 | -0.0086 | 23.6301
16 | 1.3609 | 0.06511 | -0.0099 | 20.9016
16.5 | 1.3464 | 0.07396 | -0.0122 | 18.2044
17 | 1.3191 | 0.08496 | -0.0153 | 15.5261
17.5 | 1.3031 | 0.09516 | -0.0193 | 13.6938
18 | 1.2848 | 0.10608 | -0.024 | 12.1116
18.5 | 1.2636 | 0.11773 | -0.0293 | 10.733
19 | 1.2416 | 0.12993 | -0.0354 | 9.5559
19.5 | 1.2191 | 0.14271 | -0.0424 | 8.5425
20 | 1.196 | 0.15632 | -0.0503 | 7.651

## 37. Re 750k Mach 0.25 (1)
BIGFOIL.COM POLAR EXPORT
goe600
GOE 600 |  |  |  | Cl Max: | 1.389 | at alpha= | 11.5 | deg
JavaFoil+Calcfoil stall+Eppler ext transition |  |  |  | L/D Max: | 60.84 | at alpha= | 4.5 | deg
Re: | 750000 |  |  | Cd Min: | 0.01033 | at alpha= | -0.5 | deg
Mach: | 0.25 |  |  | Cl=0 at alpha= | -2.0081 | deg
|  |  |  | @ Cl=0.1, Cd= | 0.010644
|  |  |  | @ Cl=0.4, Cd= | 0.011123
|  |  |  | @ Cl=0.6, Cd= | 0.011386
alpha (deg) | Cl | Cd | Cm | Cl/Cd
-15 | -0.712 | 0.12771 | -0.007 | -5.573
-14.5 | -0.744 | 0.11996 | -0.008 | -6.202
-14 | -0.769 | 0.11006 | -0.009 | -6.983
-13.5 | -0.787 | 0.10253 | -0.01 | -7.675
-13 | -0.798 | 0.09438 | -0.01 | -8.458
-12.5 | -0.81 | 0.08461 | -0.012 | -9.568
-12 | -0.808 | 0.0788 | -0.013 | -10.248
-11.5 | -0.788 | 0.07799 | -0.012 | -10.107
-11 | -0.793 | 0.06319 | -0.016 | -12.556
-10.5 | -0.834 | 0.03566 | -0.021 | -23.391
-10 | -0.859 | 0.02191 | -0.024 | -39.216
-9.5 | -0.835 | 0.01981 | -0.026 | -42.168
-9 | -0.805 | 0.01818 | -0.027 | -44.274
-8.5 | -0.754 | 0.0179 | -0.028 | -42.152
-8 | -0.702 | 0.01734 | -0.03 | -40.501
-7.5 | -0.648 | 0.01691 | -0.031 | -38.34
-7 | -0.594 | 0.01483 | -0.032 | -40.024
-6.5 | -0.537 | 0.01568 | -0.033 | -34.238
-6 | -0.48 | 0.01372 | -0.034 | -34.972
-5.5 | -0.421 | 0.01492 | -0.035 | -28.246
-5 | -0.362 | 0.01451 | -0.036 | -24.98
-4.5 | -0.303 | 0.01335 | -0.037 | -22.695
-4 | -0.243 | 0.01302 | -0.039 | -18.651
-3.5 | -0.182 | 0.01217 | -0.04 | -14.985
-3 | -0.122 | 0.01253 | -0.041 | -9.703
-2.5 | -0.061 | 0.01246 | -0.042 | -4.857
-2 | 0.001 | 0.01111 | -0.043 | 0.057
-1.5 | 0.062 | 0.01108 | -0.044 | 5.587
-1 | 0.123 | 0.01038 | -0.045 | 11.874
-0.5 | 0.184 | 0.01033 | -0.047 | 17.861
0 | 0.247 | 0.01095 | -0.048 | 22.592
0.5 | 0.309 | 0.01101 | -0.049 | 28.082
1 | 0.371 | 0.01108 | -0.05 | 33.451
1.5 | 0.432 | 0.01117 | -0.051 | 38.679
2 | 0.494 | 0.01122 | -0.052 | 44.001
2.5 | 0.555 | 0.01132 | -0.053 | 49.015
3 | 0.616 | 0.01141 | -0.054 | 53.958
3.5 | 0.677 | 0.01247 | -0.056 | 54.268
4 | 0.737 | 0.01264 | -0.057 | 58.313
4.5 | 0.796 | 0.01309 | -0.058 | 60.84
5 | 0.855 | 0.01703 | -0.059 | 50.22
5.5 | 0.913 | 0.01774 | -0.06 | 51.467
6 | 0.97 | 0.01811 | -0.061 | 53.568
6.5 | 1.026 | 0.01869 | -0.062 | 54.879
7 | 1.08 | 0.01933 | -0.063 | 55.876
7.5 | 1.133 | 0.02008 | -0.064 | 56.425
8 | 1.184 | 0.02077 | -0.065 | 56.998
8.5 | 1.209 | 0.02185 | -0.065 | 55.333
9 | 1.252 | 0.02258 | -0.066 | 55.45
9.5 | 1.291 | 0.02376 | -0.067 | 54.328
10 | 1.329 | 0.02484 | -0.068 | 53.488
10.5 | 1.361 | 0.02619 | -0.068 | 51.993
11 | 1.381 | 0.02796 | -0.069 | 49.401
11.5 | 1.389 | 0.03021 | -0.07 | 45.974
12 | 1.383 | 0.03279 | -0.07 | 42.187
12.5 | 1.166 | 0.08781 | -0.035 | 13.282
13 | 1.156 | 0.09311 | -0.036 | 12.418
13.5 | 1.278 | 0.05305 | -0.067 | 24.096
14 | 1.177 | 0.08191 | -0.059 | 14.374
14.5 | 1.105 | 0.10501 | -0.052 | 10.518
15 | 1.054 | 0.11558 | -0.05 | 9.12
15.5 | 0.994 | 0.12947 | -0.045 | 7.681
16 | 0.936 | 0.14012 | -0.044 | 6.677
16.5 | 0.869 | 0.15166 | -0.039 | 5.728

## 38. Re 750k Mach 0.25 (2)
BIGFOIL.COM POLAR EXPORT
goe600
GOE 600 |  |  |  | Cl Max: | 1.3112 | at alpha= | 12.5 | deg
XFOIL ncrit=9 |  |  |  | L/D Max: | 96.7009 | at alpha= | 3.5 | deg
Re: | 750000 |  |  | Cd Min: | 0.19425 | at alpha= | -16.5 | deg
Mach: | 0.25 |  |  | Cl=0 at alpha= | -1.8849 | deg
|  |  |  | @ Cl=0.1, Cd= | 0.0069374
|  |  |  | @ Cl=0.4, Cd= | 0.0065048
|  |  |  | @ Cl=0.6, Cd= | 0.0065374
alpha (deg) | Cl | Cd | Cm | Cl/Cd
-16.5 | -0.6143 | 0.19425 | 0.0206 | -3.1624
-16 | -0.6089 | 0.18161 | 0.0131 | -3.3528
-15.5 | -0.5958 | 0.17453 | 0.0104 | -3.4137
-15 | -0.6016 | 0.15911 | 0.0047 | -3.781
-14.5 | -0.7296 | 0.11717 | -0.0132 | -6.2268
-14 | -0.8338 | 0.08799 | -0.0293 | -9.4761
-13.5 | -0.8925 | 0.06894 | -0.0412 | -12.946
-13 | -0.9329 | 0.05381 | -0.0519 | -17.3369
-12.5 | -0.9575 | 0.04229 | -0.0604 | -22.6413
-12 | -0.9704 | 0.03416 | -0.0649 | -28.4075
-11.5 | -0.9762 | 0.02917 | -0.063 | -33.4659
-11 | -0.9668 | 0.02592 | -0.0585 | -37.2994
-10.5 | -0.9521 | 0.02269 | -0.0537 | -41.9612
-10 | -0.9149 | 0.02043 | -0.0515 | -44.7822
-9.5 | -0.8526 | 0.01826 | -0.0535 | -46.6922
-9 | -0.7942 | 0.01621 | -0.0545 | -48.9944
-8.5 | -0.7372 | 0.01509 | -0.0543 | -48.8535
-8 | -0.6889 | 0.01387 | -0.0522 | -49.6683
-7.5 | -0.6384 | 0.01296 | -0.0505 | -49.2593
-7 | -0.5855 | 0.0122 | -0.0492 | -47.9918
-6.5 | -0.5313 | 0.0115 | -0.0481 | -46.2
-6 | -0.4759 | 0.01087 | -0.0474 | -43.781
-5.5 | -0.4199 | 0.01025 | -0.0468 | -40.9659
-5 | -0.3635 | 0.00962 | -0.0464 | -37.7859
-4.5 | -0.3051 | 0.00928 | -0.0464 | -32.8772
-4 | -0.2462 | 0.00902 | -0.0464 | -27.2949
-3.5 | -0.1871 | 0.00874 | -0.0466 | -21.4073
-3 | -0.1297 | 0.00814 | -0.0468 | -15.9337
-2.5 | -0.0725 | 0.00753 | -0.0469 | -9.6282
-2 | -0.0136 | 0.00723 | -0.0472 | -1.8811
-1.5 | 0.0455 | 0.00701 | -0.0475 | 6.4907
-0.5 | 0.1656 | 0.00685 | -0.0483 | 24.1752
0 | 0.2256 | 0.0068 | -0.0486 | 33.1765
0.5 | 0.2852 | 0.00675 | -0.0489 | 42.2519
1 | 0.3445 | 0.00662 | -0.0492 | 52.0393
1.5 | 0.4023 | 0.0065 | -0.0489 | 61.8923
2 | 0.4572 | 0.00632 | -0.0479 | 72.3418
2.5 | 0.5107 | 0.00629 | -0.0463 | 81.1924
3 | 0.5795 | 0.00644 | -0.0483 | 89.9845
3.5 | 0.6595 | 0.00682 | -0.0532 | 96.7009
4 | 0.7147 | 0.00754 | -0.0531 | 94.7878
4.5 | 0.7629 | 0.00817 | -0.0514 | 93.3782
5 | 0.8133 | 0.00877 | -0.05 | 92.7366
5.5 | 0.8645 | 0.00941 | -0.0488 | 91.8704
6 | 0.9144 | 0.01021 | -0.0475 | 89.5593
6.5 | 0.9629 | 0.01113 | -0.0459 | 86.5139
7 | 1.01 | 0.01213 | -0.0441 | 83.2646
7.5 | 1.055 | 0.01325 | -0.042 | 79.6226
8 | 1.0987 | 0.01441 | -0.0397 | 76.2457
8.5 | 1.1353 | 0.01599 | -0.0362 | 71.0006
9 | 1.1722 | 0.01734 | -0.0328 | 67.6009
9.5 | 1.2007 | 0.01883 | -0.028 | 63.7653
10 | 1.2219 | 0.02094 | -0.0231 | 58.3524
10.5 | 1.2493 | 0.02289 | -0.0195 | 54.5784
11 | 1.2713 | 0.02537 | -0.0159 | 50.1104
11.5 | 1.2806 | 0.02905 | -0.0122 | 44.0826
12 | 1.2985 | 0.03236 | -0.0097 | 40.1267
12.5 | 1.3112 | 0.03633 | -0.0078 | 36.0914
13 | 1.3095 | 0.04189 | -0.0061 | 31.2604
13.5 | 1.3051 | 0.04805 | -0.005 | 27.1613
14 | 1.3012 | 0.05461 | -0.0049 | 23.8271
14.5 | 1.2924 | 0.06226 | -0.0057 | 20.7581
15 | 1.2796 | 0.07103 | -0.0078 | 18.0149
15.5 | 1.2632 | 0.08091 | -0.011 | 15.6124
16 | 1.2442 | 0.09176 | -0.0153 | 13.5593
16.5 | 1.2222 | 0.10344 | -0.0205 | 11.8155
17 | 1.1976 | 0.11588 | -0.0263 | 10.3348
17.5 | 1.1706 | 0.12923 | -0.0331 | 9.0583

## 39. Re 750k Mach 0.50 (1)
BIGFOIL.COM POLAR EXPORT
goe600
GOE 600 |  |  |  | Cl Max: | 1.24 | at alpha= | 8.5 | deg
JavaFoil+Calcfoil stall+Eppler ext transition |  |  |  | L/D Max: | 61.371 | at alpha= | 4.5 | deg
Re: | 750000 |  |  | Cd Min: | 0.01049 | at alpha= | -1 | deg
Mach: | 0.5 |  |  | Cl=0 at alpha= | -2.0072 | deg
|  |  |  | @ Cl=0.1, Cd= | 0.01092
|  |  |  | @ Cl=0.4, Cd= | 0.011336
|  |  |  | @ Cl=0.6, Cd= | 0.011621
alpha (deg) | Cl | Cd | Cm | Cl/Cd
-20 | -0.986 | 0.21235 | -0.003 | -4.642
-19.5 | -0.956 | 0.20104 | -0.004 | -4.757
-19 | -0.928 | 0.19357 | -0.004 | -4.796
-18.5 | -0.902 | 0.18507 | -0.005 | -4.871
-18 | -0.874 | 0.19002 | -0.006 | -4.602
-17.5 | -0.852 | 0.18314 | -0.007 | -4.65
-17 | -0.821 | 0.17048 | -0.007 | -4.816
-16.5 | -0.792 | 0.16115 | -0.007 | -4.917
-16 | -0.765 | 0.15586 | -0.008 | -4.907
-15.5 | -0.738 | 0.1609 | -0.008 | -4.584
-15 | -0.711 | 0.14478 | -0.009 | -4.911
-14.5 | -0.684 | 0.14147 | -0.009 | -4.836
-14 | -0.657 | 0.13549 | -0.01 | -4.851
-13.5 | -0.63 | 0.1319 | -0.01 | -4.778
-13 | -0.603 | 0.12768 | -0.011 | -4.726
-12.5 | -0.575 | 0.13046 | -0.011 | -4.408
-12 | -0.547 | 0.12255 | -0.011 | -4.465
-11.5 | -0.52 | 0.11821 | -0.011 | -4.399
-11 | -0.493 | 0.11552 | -0.011 | -4.267
-10.5 | -0.466 | 0.11295 | -0.012 | -4.124
-10 | -0.439 | 0.11008 | -0.013 | -3.986
-9.5 | -0.581 | 0.07774 | -0.013 | -7.469
-9 | -0.647 | 0.06684 | -0.014 | -9.682
-8.5 | -0.631 | 0.06072 | -0.015 | -10.393
-8 | -0.606 | 0.05551 | -0.018 | -10.909
-7.5 | -0.687 | 0.0197 | -0.034 | -34.868
-7 | -0.644 | 0.0185 | -0.035 | -34.781
-6.5 | -0.587 | 0.01774 | -0.037 | -33.115
-6 | -0.528 | 0.01446 | -0.038 | -36.52
-5.5 | -0.466 | 0.01404 | -0.039 | -33.187
-5 | -0.402 | 0.01538 | -0.041 | -26.134
-4.5 | -0.337 | 0.01489 | -0.042 | -22.603
-4 | -0.27 | 0.01344 | -0.043 | -20.126
-3.5 | -0.203 | 0.01317 | -0.044 | -15.439
-3 | -0.136 | 0.0121 | -0.046 | -11.208
-2.5 | -0.068 | 0.01261 | -0.047 | -5.359
-2 | 0.001 | 0.01253 | -0.048 | 0.057
-1.5 | 0.069 | 0.01127 | -0.049 | 6.136
-1 | 0.138 | 0.01049 | -0.051 | 13.12
-0.5 | 0.206 | 0.01126 | -0.052 | 18.299
0 | 0.277 | 0.01124 | -0.053 | 24.617
0.5 | 0.345 | 0.01124 | -0.055 | 30.726
1 | 0.414 | 0.01136 | -0.056 | 36.47
1.5 | 0.483 | 0.01141 | -0.057 | 42.304
2 | 0.551 | 0.01155 | -0.058 | 47.739
2.5 | 0.62 | 0.01165 | -0.06 | 53.17
3 | 0.687 | 0.01348 | -0.061 | 51.007
3.5 | 0.755 | 0.01322 | -0.062 | 57.126
4 | 0.822 | 0.01376 | -0.063 | 59.734
4.5 | 0.887 | 0.01445 | -0.065 | 61.371
5 | 0.95 | 0.01908 | -0.066 | 49.803
5.5 | 1.012 | 0.01963 | -0.067 | 51.569
6 | 1.071 | 0.0205 | -0.068 | 52.252
6.5 | 1.103 | 0.02176 | -0.068 | 50.67
7 | 1.15 | 0.02269 | -0.069 | 50.664
7.5 | 1.19 | 0.02412 | -0.07 | 49.334
8 | 1.222 | 0.02563 | -0.071 | 47.669
8.5 | 1.24 | 0.02753 | -0.071 | 45.048
9 | 1.039 | 0.06345 | -0.035 | 16.369
9.5 | 1.016 | 0.07005 | -0.035 | 14.497
10 | 0.912 | 0.07965 | -0.034 | 11.455
10.5 | 0.683 | 0.11331 | -0.034 | 6.026
11 | 0.71 | 0.11636 | -0.034 | 6.098
11.5 | 0.736 | 0.11954 | -0.035 | 6.158
12 | 0.763 | 0.12468 | -0.036 | 6.118
12.5 | 0.79 | 0.12769 | -0.037 | 6.184
13 | 0.822 | 0.14 | -0.045 | 5.869
13.5 | 0.847 | 0.14015 | -0.045 | 6.041

## 40. Re 750k Mach 0.50 (2)
BIGFOIL.COM POLAR EXPORT
goe600
GOE 600 |  |  |  | Cl Max: | 1.1947 | at alpha= | 9.5 | deg
XFOIL ncrit=9 |  |  |  | L/D Max: | 91.052 | at alpha= | 4 | deg
Re: | 750000 |  |  | Cd Min: | 0.26963 | at alpha= | -20 | deg
Mach: | 0.5 |  |  | Cl=0 at alpha= | -1.8925 | deg
|  |  |  | @ Cl=0.1, Cd= | 0.0074813
|  |  |  | @ Cl=0.4, Cd= | 0.0071619
|  |  |  | @ Cl=0.6, Cd= | 0.0069927
alpha (deg) | Cl | Cd | Cm | Cl/Cd
-20 | -0.785 | 0.26963 | 0.0603 | -2.9114
-19.5 | -0.7618 | 0.26236 | 0.0556 | -2.9036
-19 | -0.7389 | 0.25409 | 0.0502 | -2.908
-18.5 | -0.7179 | 0.2437 | 0.0432 | -2.9458
-18 | -0.6973 | 0.2343 | 0.0375 | -2.9761
-17.5 | -0.6734 | 0.22736 | 0.0341 | -2.9618
-17 | -0.6511 | 0.21956 | 0.0294 | -2.9655
-16.5 | -0.6328 | 0.20924 | 0.0226 | -3.0243
-16 | -0.6143 | 0.20006 | 0.0178 | -3.0706
-15.5 | -0.5917 | 0.1932 | 0.0145 | -3.0626
-15 | -0.5719 | 0.18509 | 0.0101 | -3.0898
-14.5 | -0.5596 | 0.17368 | 0.0043 | -3.222
-14 | -0.5436 | 0.16519 | 0.0003 | -3.2908
-13.5 | -0.5322 | 0.15537 | -0.0045 | -3.4254
-13 | -0.524 | 0.14512 | -0.0094 | -3.6108
-12.5 | -0.5206 | 0.13434 | -0.0144 | -3.8752
-12 | -0.5247 | 0.1224 | -0.0199 | -4.2868
-11.5 | -0.5423 | 0.10875 | -0.0265 | -4.9867
-11 | -0.5638 | 0.09595 | -0.0331 | -5.876
-10.5 | -0.5872 | 0.0835 | -0.0401 | -7.0323
-10 | -0.6238 | 0.06927 | -0.0487 | -9.0053
-9.5 | -0.6621 | 0.05396 | -0.0598 | -12.2702
-9 | -0.6919 | 0.04066 | -0.0721 | -17.0167
-8.5 | -0.709 | 0.02994 | -0.0827 | -23.6807
-8 | -0.7239 | 0.02387 | -0.0773 | -30.3268
-7.5 | -0.7065 | 0.01907 | -0.0714 | -37.0477
-7 | -0.6616 | 0.01637 | -0.0666 | -40.4154
-6.5 | -0.607 | 0.01439 | -0.0629 | -42.1821
-6 | -0.5464 | 0.01301 | -0.06 | -41.9985
-5.5 | -0.483 | 0.01192 | -0.0578 | -40.5201
-5 | -0.4183 | 0.01098 | -0.0562 | -38.0965
-4.5 | -0.3527 | 0.01015 | -0.055 | -34.7488
-4 | -0.2839 | 0.00978 | -0.0545 | -29.0286
-3.5 | -0.2151 | 0.00948 | -0.0541 | -22.6899
-3 | -0.1467 | 0.00919 | -0.0539 | -15.963
-2.5 | -0.0794 | 0.00877 | -0.0539 | -9.0536
-2 | -0.0144 | 0.00797 | -0.0539 | -1.8068
-1.5 | 0.0526 | 0.0076 | -0.054 | 6.9211
-1 | 0.1205 | 0.00743 | -0.0542 | 16.218
-0.5 | 0.1893 | 0.00733 | -0.0545 | 25.8254
0 | 0.258 | 0.00728 | -0.0548 | 35.4396
0.5 | 0.3265 | 0.00723 | -0.0551 | 45.1591
1 | 0.3946 | 0.00717 | -0.0552 | 55.0349
1.5 | 0.4616 | 0.00707 | -0.055 | 65.29
2 | 0.5274 | 0.00696 | -0.0544 | 75.7759
2.5 | 0.588 | 0.00691 | -0.0524 | 85.0941
3 | 0.6446 | 0.0073 | -0.0495 | 88.3014
3.5 | 0.7242 | 0.00812 | -0.052 | 89.1872
4 | 0.8049 | 0.00884 | -0.0547 | 91.052
4.5 | 0.8573 | 0.0095 | -0.0514 | 90.2421
5 | 0.9109 | 0.01029 | -0.0483 | 88.5228
5.5 | 0.963 | 0.01125 | -0.0448 | 85.6
6 | 1.0118 | 0.01239 | -0.0408 | 81.6626
6.5 | 1.0568 | 0.01368 | -0.0361 | 77.2515
7 | 1.0911 | 0.01521 | -0.0297 | 71.7357
7.5 | 1.1228 | 0.01711 | -0.0236 | 65.6224
8 | 1.1489 | 0.01972 | -0.0177 | 58.2606
8.5 | 1.1736 | 0.02278 | -0.0126 | 51.5189
9 | 1.1863 | 0.02701 | -0.0079 | 43.9208
9.5 | 1.1947 | 0.03201 | -0.0041 | 37.3227
10 | 1.1911 | 0.03828 | -0.0013 | 31.1155
10.5 | 1.1847 | 0.04522 | 0.0007 | 26.1986
11 | 1.1713 | 0.0534 | 0.0012 | 21.9345
11.5 | 1.1495 | 0.06327 | -0.0006 | 18.1682
12 | 1.1224 | 0.07473 | -0.0046 | 15.0194
12.5 | 1.0918 | 0.0873 | -0.0102 | 12.5063
13 | 1.0603 | 0.10051 | -0.0166 | 10.5492
13.5 | 1.0298 | 0.11423 | -0.0237 | 9.0151
14 | 1.0011 | 0.12842 | -0.0315 | 7.7955
14.5 | 0.9722 | 0.14384 | -0.0405 | 6.7589

## 41. Re 1M Mach 0.00 (1)
BIGFOIL.COM POLAR EXPORT
goe600
GOE 600 |  |  |  | Cl Max: | 1.434 | at alpha= | 13 | deg
JavaFoil+Calcfoil stall+Eppler ext transition |  |  |  | L/D Max: | 70.129 | at alpha= | 8.5 | deg
Re: | 1000000 |  |  | Cd Min: | 0.01005 | at alpha= | -0.5 | deg
Mach: | 0 |  |  | Cl=0 at alpha= | -2.0083 | deg
|  |  |  | @ Cl=0.1, Cd= | 0.010314
|  |  |  | @ Cl=0.4, Cd= | 0.010696
|  |  |  | @ Cl=0.6, Cd= | 0.011244
alpha (deg) | Cl | Cd | Cm | Cl/Cd
-17.5 | -0.823 | 0.14513 | -0.005 | -5.673
-17 | -0.839 | 0.1372 | -0.006 | -6.112
-16.5 | -0.851 | 0.13118 | -0.006 | -6.49
-16 | -0.862 | 0.12326 | -0.007 | -6.992
-15.5 | -0.873 | 0.11483 | -0.008 | -7.601
-15 | -0.884 | 0.10156 | -0.009 | -8.709
-14.5 | -0.89 | 0.09426 | -0.01 | -9.441
-14 | -0.888 | 0.08874 | -0.011 | -10.012
-13.5 | -0.887 | 0.08041 | -0.012 | -11.031
-13 | -0.906 | 0.06085 | -0.014 | -14.889
-12.5 | -0.946 | 0.0364 | -0.017 | -25.989
-12 | -0.934 | 0.03242 | -0.018 | -28.799
-11.5 | -0.946 | 0.02336 | -0.02 | -40.51
-11 | -0.932 | 0.02068 | -0.022 | -45.07
-10.5 | -0.903 | 0.01977 | -0.023 | -45.659
-10 | -0.876 | 0.01797 | -0.024 | -48.744
-9.5 | -0.834 | 0.01734 | -0.025 | -48.095
-9 | -0.788 | 0.01707 | -0.026 | -46.166
-8.5 | -0.737 | 0.01658 | -0.028 | -44.459
-8 | -0.685 | 0.01623 | -0.029 | -42.195
-7.5 | -0.632 | 0.01581 | -0.03 | -39.935
-7 | -0.577 | 0.01366 | -0.031 | -42.277
-6.5 | -0.522 | 0.01343 | -0.032 | -38.864
-6 | -0.466 | 0.01315 | -0.033 | -35.425
-5.5 | -0.409 | 0.01453 | -0.034 | -28.142
-5 | -0.351 | 0.01421 | -0.035 | -24.727
-4.5 | -0.294 | 0.01276 | -0.036 | -23.023
-4 | -0.235 | 0.01256 | -0.037 | -18.741
-3.5 | -0.177 | 0.01307 | -0.038 | -13.513
-3 | -0.118 | 0.01205 | -0.04 | -9.776
-2.5 | -0.059 | 0.012 | -0.041 | -4.885
-2 | 0.001 | 0.01074 | -0.042 | 0.057
-1.5 | 0.06 | 0.01068 | -0.043 | 5.614
-1 | 0.119 | 0.01014 | -0.044 | 11.768
-0.5 | 0.179 | 0.01005 | -0.045 | 17.782
0 | 0.24 | 0.01058 | -0.046 | 22.659
0.5 | 0.299 | 0.01065 | -0.047 | 28.107
1 | 0.359 | 0.01062 | -0.048 | 33.792
1.5 | 0.418 | 0.01073 | -0.049 | 39.005
2 | 0.478 | 0.01075 | -0.051 | 44.462
2.5 | 0.537 | 0.01084 | -0.052 | 49.544
3 | 0.596 | 0.01119 | -0.053 | 53.302
3.5 | 0.655 | 0.01198 | -0.054 | 54.717
4 | 0.714 | 0.01205 | -0.055 | 59.252
4.5 | 0.772 | 0.01243 | -0.056 | 62.088
5 | 0.829 | 0.01292 | -0.057 | 64.145
5.5 | 0.885 | 0.01643 | -0.058 | 53.897
6 | 0.941 | 0.01689 | -0.059 | 55.706
6.5 | 0.996 | 0.01739 | -0.06 | 57.254
7 | 1.05 | 0.01791 | -0.061 | 58.621
7.5 | 1.102 | 0.01849 | -0.062 | 59.632
8 | 1.154 | 0.01669 | -0.063 | 69.119
8.5 | 1.204 | 0.01716 | -0.064 | 70.129
9 | 1.252 | 0.018 | -0.065 | 69.532
9.5 | 1.299 | 0.01854 | -0.066 | 70.054
10 | 1.314 | 0.02234 | -0.066 | 58.84
10.5 | 1.353 | 0.02309 | -0.067 | 58.603
11 | 1.382 | 0.02444 | -0.067 | 56.526
11.5 | 1.404 | 0.02565 | -0.068 | 54.717
12 | 1.419 | 0.02723 | -0.069 | 52.096
12.5 | 1.429 | 0.0289 | -0.069 | 49.449
13 | 1.434 | 0.03075 | -0.07 | 46.623
13.5 | 1.428 | 0.033 | -0.07 | 43.285
14 | 1.418 | 0.0361 | -0.071 | 39.277
14.5 | 1.393 | 0.04229 | -0.07 | 32.934
15 | 1.374 | 0.04649 | -0.07 | 29.542
15.5 | 1.339 | 0.05447 | -0.069 | 24.591
16 | 1.28 | 0.07158 | -0.066 | 17.884
16.5 | 1.223 | 0.09215 | -0.062 | 13.271
17 | 1.172 | 0.11177 | -0.058 | 10.488
17.5 | 1.133 | 0.12761 | -0.056 | 8.878
18 | 1.097 | 0.14021 | -0.053 | 7.824

## 42. Re 1M Mach 0.00 (2)
BIGFOIL.COM POLAR EXPORT
goe600
GOE 600 |  |  |  | Cl Max: | 1.4498 | at alpha= | 16 | deg
XFOIL ncrit=9 |  |  |  | L/D Max: | 99.5813 | at alpha= | 3.5 | deg
Re: | 1000000 |  |  | Cd Min: | 0.23306 | at alpha= | -19.5 | deg
Mach: | 0 |  |  | Cl=0 at alpha= | -1.8792 | deg
|  |  |  | @ Cl=0.1, Cd= | 0.0063227
|  |  |  | @ Cl=0.4, Cd= | 0.0059325
|  |  |  | @ Cl=0.6, Cd= | 0.0060923
alpha (deg) | Cl | Cd | Cm | Cl/Cd
-19.5 | -0.7058 | 0.23306 | 0.0452 | -3.0284
-17.5 | -0.947 | 0.11778 | -0.0093 | -8.0404
-17 | -1.0174 | 0.09584 | -0.021 | -10.6156
-16.5 | -1.0771 | 0.07735 | -0.0313 | -13.925
-16 | -1.1233 | 0.06201 | -0.0402 | -18.1148
-15.5 | -1.1521 | 0.05001 | -0.0477 | -23.0374
-15 | -1.1647 | 0.041 | -0.0533 | -28.4073
-14.5 | -1.1655 | 0.03447 | -0.0568 | -33.812
-14 | -1.1601 | 0.02996 | -0.0573 | -38.7216
-13.5 | -1.1504 | 0.02693 | -0.0548 | -42.7182
-13 | -1.1321 | 0.02475 | -0.0514 | -45.7414
-12.5 | -1.1 | 0.02302 | -0.0493 | -47.7845
-12 | -1.0745 | 0.02043 | -0.0464 | -52.5942
-11.5 | -1.037 | 0.01893 | -0.0445 | -54.7808
-11 | -1.0006 | 0.01786 | -0.0419 | -56.0246
-10.5 | -0.9413 | 0.01676 | -0.0438 | -56.1635
-10 | -0.8837 | 0.01504 | -0.0457 | -58.7566
-9.5 | -0.8251 | 0.01411 | -0.0471 | -58.4763
-9 | -0.7747 | 0.01309 | -0.0465 | -59.1826
-8.5 | -0.7256 | 0.01247 | -0.0454 | -58.1877
-8 | -0.6755 | 0.0118 | -0.0445 | -57.2458
-7.5 | -0.6237 | 0.01123 | -0.0439 | -55.5387
-7 | -0.5707 | 0.01072 | -0.0435 | -53.2369
-6.5 | -0.5169 | 0.01021 | -0.0432 | -50.6268
-6 | -0.462 | 0.00978 | -0.0432 | -47.2393
-5.5 | -0.4071 | 0.00931 | -0.0431 | -43.7272
-5 | -0.3527 | 0.00875 | -0.0431 | -40.3086
-4.5 | -0.2963 | 0.00848 | -0.0433 | -34.941
-4 | -0.2392 | 0.0083 | -0.0436 | -28.8193
-3.5 | -0.1822 | 0.00809 | -0.044 | -22.5216
-3 | -0.126 | 0.00768 | -0.0443 | -16.4062
-2.5 | -0.0707 | 0.00702 | -0.0446 | -10.0712
-2 | -0.0138 | 0.00671 | -0.0451 | -2.0566
-1.5 | 0.0433 | 0.00646 | -0.0455 | 6.7028
-1 | 0.1011 | 0.00632 | -0.0459 | 15.9968
-0.5 | 0.1594 | 0.00624 | -0.0465 | 25.5449
0 | 0.2174 | 0.0062 | -0.0469 | 35.0645
0.5 | 0.2756 | 0.00613 | -0.0474 | 44.9592
1 | 0.3332 | 0.00605 | -0.0478 | 55.0744
1.5 | 0.3898 | 0.00596 | -0.048 | 65.4027
2 | 0.4454 | 0.00581 | -0.0478 | 76.6609
2.5 | 0.4974 | 0.0057 | -0.0467 | 87.2632
3 | 0.5512 | 0.00578 | -0.0459 | 95.3633
3.5 | 0.6184 | 0.00621 | -0.0486 | 99.5813
4 | 0.6891 | 0.00694 | -0.0525 | 99.2939
4.5 | 0.7366 | 0.00748 | -0.0511 | 98.4759
5 | 0.7861 | 0.00798 | -0.0502 | 98.5088
5.5 | 0.8364 | 0.00854 | -0.0494 | 97.9391
6 | 0.8854 | 0.00926 | -0.0486 | 95.6156
6.5 | 0.9342 | 0.01003 | -0.0478 | 93.1406
7 | 0.9816 | 0.01091 | -0.0467 | 89.9725
7.5 | 1.0278 | 0.01185 | -0.0455 | 86.7342
8 | 1.0752 | 0.01264 | -0.0445 | 85.0633
8.5 | 1.1158 | 0.01396 | -0.0425 | 79.9284
9 | 1.1592 | 0.01495 | -0.0408 | 77.5385
9.5 | 1.2024 | 0.01586 | -0.0391 | 75.8134
10 | 1.2404 | 0.01704 | -0.0367 | 72.7934
10.5 | 1.2781 | 0.01801 | -0.0343 | 70.9661
11 | 1.3024 | 0.01955 | -0.0299 | 66.6189
11.5 | 1.3347 | 0.02074 | -0.0271 | 64.3539
12 | 1.3627 | 0.02231 | -0.0242 | 61.0802
12.5 | 1.3796 | 0.02479 | -0.0205 | 55.6515
13 | 1.4037 | 0.02689 | -0.0181 | 52.2016
13.5 | 1.4239 | 0.02945 | -0.0158 | 48.3497
14 | 1.4395 | 0.03256 | -0.0138 | 44.2107
14.5 | 1.4369 | 0.03761 | -0.0117 | 38.2053
15 | 1.4429 | 0.04213 | -0.0106 | 34.2488
15.5 | 1.4494 | 0.04682 | -0.01 | 30.9569
16 | 1.4498 | 0.05248 | -0.01 | 27.6258
16.5 | 1.4447 | 0.05923 | -0.0108 | 24.3914
17 | 1.4345 | 0.06711 | -0.0124 | 21.3754
17.5 | 1.4189 | 0.07633 | -0.0151 | 18.589
18 | 1.3966 | 0.08714 | -0.019 | 16.0271
18.5 | 1.3683 | 0.09925 | -0.0238 | 13.7864
19 | 1.3372 | 0.11219 | -0.0294 | 11.9191
19.5 | 1.3054 | 0.1255 | -0.0355 | 10.4016
20 | 1.2748 | 0.13902 | -0.0423 | 9.1699

## 43. Re 1M Mach 0.10 (1)
BIGFOIL.COM POLAR EXPORT
goe600
GOE 600 |  |  |  | Cl Max: | 1.425 | at alpha= | 12.5 | deg
JavaFoil+Calcfoil stall+Eppler ext transition |  |  |  | L/D Max: | 70.612 | at alpha= | 9.5 | deg
Re: | 1000000 |  |  | Cd Min: | 0.01005 | at alpha= | -1 | deg
Mach: | 0.1 |  |  | Cl=0 at alpha= | -2.0083 | deg
|  |  |  | @ Cl=0.1, Cd= | 0.010247
|  |  |  | @ Cl=0.4, Cd= | 0.010683
|  |  |  | @ Cl=0.6, Cd= | 0.011253
alpha (deg) | Cl | Cd | Cm | Cl/Cd
-16.5 | -0.825 | 0.13182 | -0.006 | -6.256
-16 | -0.838 | 0.12525 | -0.007 | -6.694
-15.5 | -0.85 | 0.11848 | -0.007 | -7.173
-15 | -0.867 | 0.10482 | -0.009 | -8.27
-14.5 | -0.873 | 0.09686 | -0.01 | -9.015
-14 | -0.874 | 0.09127 | -0.011 | -9.578
-13.5 | -0.876 | 0.08259 | -0.012 | -10.606
-13 | -0.886 | 0.06863 | -0.014 | -12.908
-12.5 | -0.88 | 0.06222 | -0.015 | -14.144
-12 | -0.936 | 0.03152 | -0.019 | -29.684
-11.5 | -0.94 | 0.02444 | -0.02 | -38.444
-11 | -0.93 | 0.0211 | -0.022 | -44.049
-10.5 | -0.903 | 0.01981 | -0.023 | -45.603
-10 | -0.878 | 0.0181 | -0.024 | -48.51
-9.5 | -0.837 | 0.01748 | -0.026 | -47.863
-9 | -0.791 | 0.0173 | -0.027 | -45.714
-8.5 | -0.74 | 0.01667 | -0.028 | -44.378
-8 | -0.688 | 0.01631 | -0.029 | -42.166
-7.5 | -0.634 | 0.0159 | -0.03 | -39.885
-7 | -0.58 | 0.01377 | -0.031 | -42.112
-6.5 | -0.524 | 0.01377 | -0.032 | -38.092
-6 | -0.468 | 0.01323 | -0.033 | -35.385
-5.5 | -0.411 | 0.01416 | -0.034 | -29.013
-5 | -0.353 | 0.01429 | -0.035 | -24.715
-4.5 | -0.295 | 0.0127 | -0.036 | -23.235
-4 | -0.237 | 0.01252 | -0.038 | -18.883
-3.5 | -0.177 | 0.01307 | -0.039 | -13.574
-3 | -0.118 | 0.01209 | -0.04 | -9.793
-2.5 | -0.059 | 0.01196 | -0.041 | -4.929
-2 | 0.001 | 0.01076 | -0.042 | 0.057
-1.5 | 0.06 | 0.01064 | -0.043 | 5.661
-1 | 0.12 | 0.01005 | -0.044 | 11.934
-0.5 | 0.18 | 0.01007 | -0.045 | 17.841
0 | 0.241 | 0.01056 | -0.046 | 22.805
0.5 | 0.301 | 0.01059 | -0.048 | 28.411
1 | 0.361 | 0.01067 | -0.049 | 33.809
1.5 | 0.421 | 0.01069 | -0.05 | 39.337
2 | 0.48 | 0.01072 | -0.051 | 44.799
2.5 | 0.54 | 0.01082 | -0.052 | 49.892
3 | 0.599 | 0.01124 | -0.053 | 53.33
3.5 | 0.659 | 0.01199 | -0.054 | 54.911
4 | 0.717 | 0.01203 | -0.055 | 59.608
4.5 | 0.775 | 0.0125 | -0.056 | 62.014
5 | 0.833 | 0.01295 | -0.057 | 64.304
5.5 | 0.89 | 0.01649 | -0.058 | 53.934
6 | 0.946 | 0.01699 | -0.059 | 55.667
6.5 | 1.001 | 0.01747 | -0.06 | 57.259
7 | 1.054 | 0.018 | -0.062 | 58.568
7.5 | 1.107 | 0.0186 | -0.063 | 59.529
8 | 1.158 | 0.01676 | -0.064 | 69.131
8.5 | 1.208 | 0.01725 | -0.065 | 70.061
9 | 1.257 | 0.01789 | -0.066 | 70.217
9.5 | 1.303 | 0.01845 | -0.067 | 70.612
10 | 1.318 | 0.02256 | -0.066 | 58.408
10.5 | 1.356 | 0.02334 | -0.067 | 58.091
11 | 1.383 | 0.02496 | -0.068 | 55.393
11.5 | 1.404 | 0.02601 | -0.068 | 53.981
12 | 1.418 | 0.02745 | -0.069 | 51.657
12.5 | 1.425 | 0.0293 | -0.07 | 48.629
13 | 1.425 | 0.03142 | -0.07 | 45.358
13.5 | 1.416 | 0.03406 | -0.07 | 41.575
14 | 1.397 | 0.03852 | -0.07 | 36.275
14.5 | 1.371 | 0.04465 | -0.07 | 30.712
15 | 1.345 | 0.0497 | -0.07 | 27.06
15.5 | 1.302 | 0.06009 | -0.068 | 21.658
16 | 1.228 | 0.08399 | -0.063 | 14.622
16.5 | 1.171 | 0.10559 | -0.059 | 11.09
17 | 1.134 | 0.1162 | -0.058 | 9.763
17.5 | 1.092 | 0.131 | -0.055 | 8.335

## 44. Re 1M Mach 0.10 (2)
BIGFOIL.COM POLAR EXPORT
goe600
GOE 600 |  |  |  | Cl Max: | 1.4335 | at alpha= | 15.5 | deg
XFOIL ncrit=9 |  |  |  | L/D Max: | 99.2492 | at alpha= | 3.5 | deg
Re: | 1000000 |  |  | Cd Min: | 0.22734 | at alpha= | -19 | deg
Mach: | 0.1 |  |  | Cl=0 at alpha= | -1.8798 | deg
|  |  |  | @ Cl=0.1, Cd= | 0.0063538
|  |  |  | @ Cl=0.4, Cd= | 0.0059508
|  |  |  | @ Cl=0.6, Cd= | 0.0061169
alpha (deg) | Cl | Cd | Cm | Cl/Cd
-19 | -0.6901 | 0.22734 | 0.0413 | -3.0355
-18 | -0.6654 | 0.20852 | 0.031 | -3.1911
-17 | -0.9272 | 0.11497 | -0.0114 | -8.0647
-16.5 | -0.9981 | 0.09307 | -0.0232 | -10.7242
-16 | -1.0586 | 0.07457 | -0.0337 | -14.1961
-15.5 | -1.1025 | 0.05957 | -0.0427 | -18.5076
-15 | -1.1292 | 0.04787 | -0.0502 | -23.5889
-14.5 | -1.1398 | 0.03917 | -0.0557 | -29.0988
-14 | -1.1401 | 0.03294 | -0.0586 | -34.6114
-13.5 | -1.1346 | 0.02879 | -0.0581 | -39.4095
-13 | -1.125 | 0.02602 | -0.0545 | -43.236
-12.5 | -1.0997 | 0.02391 | -0.0516 | -45.9933
-12 | -1.0719 | 0.02159 | -0.0489 | -49.648
-11.5 | -1.0402 | 0.01952 | -0.0464 | -53.2889
-11 | -1.0039 | 0.01832 | -0.0437 | -54.798
-10.5 | -0.947 | 0.01709 | -0.045 | -55.4125
-10 | -0.8889 | 0.01533 | -0.0468 | -57.9843
-9.5 | -0.8303 | 0.01432 | -0.048 | -57.9818
-9 | -0.7798 | 0.01328 | -0.0474 | -58.7199
-8.5 | -0.7303 | 0.01264 | -0.0462 | -57.7769
-8 | -0.6802 | 0.01189 | -0.0451 | -57.2077
-7.5 | -0.628 | 0.01129 | -0.0444 | -55.6244
-7 | -0.5746 | 0.01077 | -0.044 | -53.3519
-6.5 | -0.5203 | 0.01027 | -0.0437 | -50.6621
-6 | -0.465 | 0.00986 | -0.0436 | -47.1602
-5.5 | -0.4097 | 0.00937 | -0.0435 | -43.7247
-5 | -0.3551 | 0.00877 | -0.0434 | -40.4903
-4.5 | -0.2982 | 0.00851 | -0.0436 | -35.0411
-4 | -0.2408 | 0.00833 | -0.0439 | -28.9076
-3.5 | -0.1833 | 0.00813 | -0.0442 | -22.5461
-3 | -0.1266 | 0.00776 | -0.0446 | -16.3144
-2.5 | -0.0711 | 0.00706 | -0.0449 | -10.0708
-2 | -0.0138 | 0.00673 | -0.0453 | -2.0505
-1.5 | 0.0436 | 0.00648 | -0.0457 | 6.7284
-1 | 0.1017 | 0.00635 | -0.0462 | 16.0157
-0.5 | 0.1604 | 0.00626 | -0.0467 | 25.623
0 | 0.2188 | 0.00622 | -0.0472 | 35.1768
0.5 | 0.2772 | 0.00616 | -0.0477 | 45
1 | 0.3352 | 0.00608 | -0.048 | 55.1316
1.5 | 0.3923 | 0.00597 | -0.0482 | 65.7119
2 | 0.4483 | 0.00583 | -0.0481 | 76.8954
2.5 | 0.5005 | 0.00572 | -0.0469 | 87.5
3 | 0.5543 | 0.00581 | -0.0461 | 95.4045
3.5 | 0.6213 | 0.00626 | -0.0486 | 99.2492
4 | 0.693 | 0.007 | -0.0526 | 99
4.5 | 0.7408 | 0.00753 | -0.0513 | 98.3798
5 | 0.7905 | 0.00804 | -0.0502 | 98.3209
5.5 | 0.8409 | 0.00861 | -0.0494 | 97.6655
6 | 0.8903 | 0.00934 | -0.0486 | 95.3212
6.5 | 0.9391 | 0.01013 | -0.0476 | 92.7048
7 | 0.9865 | 0.01103 | -0.0465 | 89.4379
7.5 | 1.033 | 0.01198 | -0.0452 | 86.227
8 | 1.0807 | 0.01276 | -0.0441 | 84.6944
8.5 | 1.1213 | 0.0141 | -0.0419 | 79.5248
9 | 1.1635 | 0.0152 | -0.0399 | 76.5461
9.5 | 1.2069 | 0.01609 | -0.0382 | 75.0093
10 | 1.2447 | 0.01727 | -0.0356 | 72.073
10.5 | 1.2792 | 0.01833 | -0.0325 | 69.7872
11 | 1.3042 | 0.01991 | -0.0282 | 65.5048
11.5 | 1.3355 | 0.02125 | -0.0253 | 62.8471
12 | 1.3603 | 0.02313 | -0.0221 | 58.8111
12.5 | 1.3788 | 0.02562 | -0.0187 | 53.8173
13 | 1.4009 | 0.02801 | -0.0163 | 50.0143
13.5 | 1.4193 | 0.03085 | -0.0141 | 46.0065
14 | 1.43 | 0.03457 | -0.012 | 41.3653
14.5 | 1.4221 | 0.04037 | -0.0101 | 35.2267
15 | 1.4314 | 0.04477 | -0.0094 | 31.9723
15.5 | 1.4335 | 0.05017 | -0.0091 | 28.5729
16 | 1.4307 | 0.05655 | -0.0095 | 25.2997
16.5 | 1.4216 | 0.06416 | -0.0109 | 22.1571
17 | 1.4078 | 0.07301 | -0.0133 | 19.2823
17.5 | 1.388 | 0.08331 | -0.0168 | 16.6607
18 | 1.3626 | 0.09492 | -0.0213 | 14.3552
18.5 | 1.3329 | 0.10754 | -0.0266 | 12.3945
19 | 1.3024 | 0.12056 | -0.0325 | 10.8029
19.5 | 1.2726 | 0.13393 | -0.0391 | 9.502
20 | 1.2423 | 0.14774 | -0.0464 | 8.4087

## 45. Re 1M Mach 0.25 (1)
BIGFOIL.COM POLAR EXPORT
goe600
GOE 600 |  |  |  | Cl Max: | 1.393 | at alpha= | 11.5 | deg
JavaFoil+Calcfoil stall+Eppler ext transition |  |  |  | L/D Max: | 68.551 | at alpha= | 8.5 | deg
Re: | 1000000 |  |  | Cd Min: | 0.01004 | at alpha= | -0.5 | deg
Mach: | 0.25 |  |  | Cl=0 at alpha= | -2.0081 | deg
|  |  |  | @ Cl=0.1, Cd= | 0.010335
|  |  |  | @ Cl=0.4, Cd= | 0.010717
|  |  |  | @ Cl=0.6, Cd= | 0.011893
alpha (deg) | Cl | Cd | Cm | Cl/Cd
-15.5 | -0.676 | 0.13318 | -0.007 | -5.072
-15 | -0.713 | 0.12395 | -0.008 | -5.75
-14.5 | -0.744 | 0.11597 | -0.008 | -6.42
-14 | -0.77 | 0.10665 | -0.009 | -7.216
-13.5 | -0.788 | 0.09878 | -0.01 | -7.977
-13 | -0.804 | 0.09013 | -0.011 | -8.925
-12.5 | -0.815 | 0.08026 | -0.013 | -10.156
-12 | -0.812 | 0.07544 | -0.014 | -10.764
-11.5 | -0.855 | 0.04575 | -0.018 | -18.688
-11 | -0.884 | 0.02921 | -0.021 | -30.272
-10.5 | -0.886 | 0.02297 | -0.023 | -38.581
-10 | -0.872 | 0.01978 | -0.025 | -44.066
-9.5 | -0.844 | 0.01844 | -0.026 | -45.8
-9 | -0.805 | 0.01746 | -0.027 | -46.117
-8.5 | -0.755 | 0.01719 | -0.028 | -43.905
-8 | -0.702 | 0.01679 | -0.03 | -41.825
-7.5 | -0.648 | 0.01633 | -0.031 | -39.702
-7 | -0.594 | 0.01422 | -0.032 | -41.759
-6.5 | -0.537 | 0.01513 | -0.033 | -35.496
-6 | -0.48 | 0.0133 | -0.034 | -36.084
-5.5 | -0.421 | 0.0143 | -0.035 | -29.459
-5 | -0.362 | 0.01403 | -0.036 | -25.823
-4.5 | -0.303 | 0.01277 | -0.037 | -23.725
-4 | -0.243 | 0.01257 | -0.039 | -19.315
-3.5 | -0.182 | 0.01176 | -0.04 | -15.513
-3 | -0.122 | 0.01207 | -0.041 | -10.069
-2.5 | -0.061 | 0.01201 | -0.042 | -5.042
-2 | 0.001 | 0.0108 | -0.043 | 0.059
-1.5 | 0.062 | 0.01074 | -0.044 | 5.767
-1 | 0.123 | 0.01009 | -0.045 | 12.216
-0.5 | 0.184 | 0.01004 | -0.047 | 18.374
0 | 0.247 | 0.0106 | -0.048 | 23.354
0.5 | 0.309 | 0.01067 | -0.049 | 28.978
1 | 0.371 | 0.01067 | -0.05 | 34.75
1.5 | 0.432 | 0.01077 | -0.051 | 40.127
2 | 0.494 | 0.01079 | -0.052 | 45.761
2.5 | 0.555 | 0.01089 | -0.053 | 50.961
3 | 0.616 | 0.01225 | -0.054 | 50.255
3.5 | 0.677 | 0.01221 | -0.056 | 55.422
4 | 0.737 | 0.01223 | -0.057 | 60.248
4.5 | 0.796 | 0.01275 | -0.058 | 62.462
5 | 0.855 | 0.01641 | -0.059 | 52.108
5.5 | 0.913 | 0.01706 | -0.06 | 53.528
6 | 0.97 | 0.01742 | -0.061 | 55.691
6.5 | 1.026 | 0.01797 | -0.062 | 57.073
7 | 1.08 | 0.01856 | -0.063 | 58.191
7.5 | 1.133 | 0.01927 | -0.064 | 58.796
8 | 1.184 | 0.01986 | -0.065 | 59.622
8.5 | 1.233 | 0.01799 | -0.066 | 68.551
9 | 1.254 | 0.02152 | -0.066 | 58.274
9.5 | 1.294 | 0.02264 | -0.067 | 57.146
10 | 1.332 | 0.02363 | -0.068 | 56.346
10.5 | 1.366 | 0.02493 | -0.069 | 54.784
11 | 1.385 | 0.02652 | -0.069 | 52.222
11.5 | 1.393 | 0.02849 | -0.07 | 48.901
12 | 1.392 | 0.03051 | -0.07 | 45.614
12.5 | 1.381 | 0.03251 | -0.071 | 42.488
13 | 1.351 | 0.03711 | -0.071 | 36.391
13.5 | 1.303 | 0.04545 | -0.069 | 28.679
14 | 1.211 | 0.06748 | -0.064 | 17.939
14.5 | 1.138 | 0.08697 | -0.06 | 13.086
15 | 1.062 | 0.10995 | -0.052 | 9.654
15.5 | 0.998 | 0.12321 | -0.047 | 8.102
16 | 0.939 | 0.13596 | -0.046 | 6.904
16.5 | 0.873 | 0.14643 | -0.044 | 5.963

## 46. Re 1M Mach 0.25 (2)
BIGFOIL.COM POLAR EXPORT
goe600
GOE 600 |  |  |  | Cl Max: | 1.3723 | at alpha= | 13.5 | deg
XFOIL ncrit=9 |  |  |  | L/D Max: | 98.2369 | at alpha= | 4 | deg
Re: | 1000000 |  |  | Cd Min: | 0.20099 | at alpha= | -17 | deg
Mach: | 0.25 |  |  | Cl=0 at alpha= | -1.8805 | deg
|  |  |  | @ Cl=0.1, Cd= | 0.0064528
|  |  |  | @ Cl=0.4, Cd= | 0.0060896
|  |  |  | @ Cl=0.6, Cd= | 0.0062368
alpha (deg) | Cl | Cd | Cm | Cl/Cd
-17 | -0.6327 | 0.20099 | 0.0251 | -3.1479
-16.5 | -0.6233 | 0.18948 | 0.0187 | -3.2895
-15.5 | -0.7549 | 0.13049 | -0.0058 | -5.7851
-15 | -0.826 | 0.10746 | -0.0181 | -7.6866
-14.5 | -0.8838 | 0.08863 | -0.0284 | -9.9718
-14 | -0.9366 | 0.07123 | -0.0387 | -13.149
-13.5 | -0.9794 | 0.05582 | -0.049 | -17.5457
-13 | -1.0083 | 0.04331 | -0.0581 | -23.281
-12.5 | -1.023 | 0.03422 | -0.064 | -29.8948
-12 | -1.0286 | 0.02865 | -0.0638 | -35.9023
-11.5 | -1.0216 | 0.02542 | -0.0593 | -40.1888
-11 | -1.0091 | 0.02185 | -0.0547 | -46.1831
-10.5 | -0.9717 | 0.01991 | -0.0522 | -48.8046
-10 | -0.9112 | 0.0179 | -0.0537 | -50.905
-9.5 | -0.8564 | 0.01582 | -0.054 | -54.134
-9 | -0.8052 | 0.01464 | -0.0525 | -55
-8.5 | -0.757 | 0.01348 | -0.0504 | -56.1573
-8 | -0.7043 | 0.01272 | -0.049 | -55.3695
-7.5 | -0.6509 | 0.01189 | -0.0478 | -54.7435
-7 | -0.5953 | 0.01129 | -0.0469 | -52.7281
-6.5 | -0.5389 | 0.01073 | -0.0463 | -50.2237
-6 | -0.4822 | 0.01016 | -0.0459 | -47.4606
-5.5 | -0.4247 | 0.00962 | -0.0455 | -44.1476
-5 | -0.3675 | 0.00904 | -0.0453 | -40.6527
-4.5 | -0.309 | 0.0087 | -0.0453 | -35.5172
-4 | -0.2494 | 0.00848 | -0.0455 | -29.4104
-3.5 | -0.1898 | 0.00827 | -0.0458 | -22.9504
-3 | -0.1303 | 0.00802 | -0.0461 | -16.2469
-2 | -0.0142 | 0.00689 | -0.0468 | -2.061
-1.5 | 0.0452 | 0.00659 | -0.0472 | 6.8589
-1 | 0.1051 | 0.00644 | -0.0476 | 16.3199
-0.5 | 0.1656 | 0.00636 | -0.0481 | 26.0377
0 | 0.2262 | 0.00629 | -0.0486 | 35.9618
0.5 | 0.2864 | 0.00625 | -0.0491 | 45.824
1 | 0.3464 | 0.00618 | -0.0494 | 56.0518
1.5 | 0.4057 | 0.00608 | -0.0497 | 66.727
2 | 0.464 | 0.00596 | -0.0496 | 77.8523
2.5 | 0.5186 | 0.00586 | -0.0486 | 88.4983
3 | 0.5714 | 0.00597 | -0.047 | 95.7119
3.5 | 0.6368 | 0.00658 | -0.0487 | 96.7781
4 | 0.7132 | 0.00726 | -0.0531 | 98.2369
4.5 | 0.7642 | 0.00778 | -0.0519 | 98.2262
5 | 0.815 | 0.00833 | -0.0506 | 97.8391
5.5 | 0.8665 | 0.00897 | -0.0494 | 96.5998
6 | 0.9163 | 0.0098 | -0.0481 | 93.5
6.5 | 0.9661 | 0.01064 | -0.0467 | 90.7989
7 | 1.0131 | 0.0117 | -0.0449 | 86.5897
7.5 | 1.062 | 0.01255 | -0.0433 | 84.6215
8 | 1.1041 | 0.01388 | -0.0407 | 79.5461
8.5 | 1.1474 | 0.01502 | -0.0382 | 76.3915
9 | 1.1891 | 0.01616 | -0.0354 | 73.5829
9.5 | 1.2219 | 0.01755 | -0.0312 | 69.6239
10 | 1.2548 | 0.01882 | -0.0273 | 66.6738
10.5 | 1.2782 | 0.02084 | -0.0227 | 61.334
11 | 1.307 | 0.02272 | -0.0193 | 57.5264
11.5 | 1.3302 | 0.02514 | -0.0159 | 52.9117
12 | 1.3438 | 0.0285 | -0.0125 | 47.1509
12.5 | 1.3591 | 0.03202 | -0.0099 | 42.4453
13 | 1.3701 | 0.03616 | -0.0079 | 37.8899
13.5 | 1.3723 | 0.0414 | -0.0065 | 33.1473
14 | 1.3547 | 0.04899 | -0.0057 | 27.6526
14.5 | 1.3495 | 0.05591 | -0.006 | 24.137
15 | 1.3382 | 0.0641 | -0.0074 | 20.8768
15.5 | 1.3222 | 0.07358 | -0.0101 | 17.9696
16 | 1.302 | 0.08428 | -0.0139 | 15.4485
16.5 | 1.2773 | 0.09607 | -0.0187 | 13.2955
17 | 1.2501 | 0.10861 | -0.0242 | 11.51
17.5 | 1.2224 | 0.1216 | -0.0304 | 10.0526
18 | 1.1963 | 0.13489 | -0.0372 | 8.8687
18.5 | 1.1718 | 0.14842 | -0.0447 | 7.8952

## 47. Re 1M Mach 0.50 (1)
BIGFOIL.COM POLAR EXPORT
goe600
GOE 600 |  |  |  | Cl Max: | 1.243 | at alpha= | 8.5 | deg
JavaFoil+Calcfoil stall+Eppler ext transition |  |  |  | L/D Max: | 63.522 | at alpha= | 4.5 | deg
Re: | 1000000 |  |  | Cd Min: | 0.01018 | at alpha= | -1 | deg
Mach: | 0.5 |  |  | Cl=0 at alpha= | -2.0072 | deg
|  |  |  | @ Cl=0.1, Cd= | 0.010599
|  |  |  | @ Cl=0.4, Cd= | 0.010896
|  |  |  | @ Cl=0.6, Cd= | 0.011943
alpha (deg) | Cl | Cd | Cm | Cl/Cd
-20 | -0.986 | 0.20146 | -0.003 | -4.896
-19.5 | -0.958 | 0.19112 | -0.004 | -5.011
-19 | -0.929 | 0.18299 | -0.005 | -5.077
-18.5 | -0.902 | 0.17612 | -0.005 | -5.121
-18 | -0.875 | 0.18367 | -0.006 | -4.764
-17.5 | -0.853 | 0.17366 | -0.007 | -4.91
-17 | -0.824 | 0.15993 | -0.007 | -5.152
-16.5 | -0.793 | 0.15521 | -0.007 | -5.11
-16 | -0.765 | 0.14964 | -0.008 | -5.114
-15.5 | -0.738 | 0.15201 | -0.008 | -4.855
-15 | -0.711 | 0.13761 | -0.009 | -5.169
-14.5 | -0.684 | 0.13486 | -0.009 | -5.075
-14 | -0.657 | 0.1302 | -0.01 | -5.049
-13.5 | -0.63 | 0.12511 | -0.01 | -5.039
-13 | -0.604 | 0.12104 | -0.011 | -4.986
-12.5 | -0.576 | 0.12636 | -0.011 | -4.555
-12 | -0.547 | 0.1161 | -0.011 | -4.714
-11.5 | -0.52 | 0.11258 | -0.011 | -4.62
-11 | -0.493 | 0.10994 | -0.012 | -4.485
-10.5 | -0.466 | 0.10732 | -0.012 | -4.342
-10 | -0.439 | 0.10444 | -0.013 | -4.201
-9.5 | -0.581 | 0.07466 | -0.013 | -7.78
-9 | -0.647 | 0.06478 | -0.015 | -9.994
-8.5 | -0.631 | 0.0599 | -0.016 | -10.541
-8 | -0.723 | 0.02004 | -0.032 | -36.077
-7.5 | -0.695 | 0.01855 | -0.034 | -37.461
-7 | -0.644 | 0.01768 | -0.035 | -36.409
-6.5 | -0.587 | 0.01701 | -0.037 | -34.545
-6 | -0.528 | 0.01394 | -0.038 | -37.886
-5.5 | -0.466 | 0.01353 | -0.039 | -34.446
-5 | -0.402 | 0.01479 | -0.041 | -27.18
-4.5 | -0.337 | 0.01434 | -0.042 | -23.468
-4 | -0.27 | 0.01289 | -0.043 | -20.983
-3.5 | -0.203 | 0.01267 | -0.044 | -16.053
-3 | -0.136 | 0.01171 | -0.046 | -11.582
-2.5 | -0.068 | 0.01219 | -0.047 | -5.544
-2 | 0.001 | 0.01219 | -0.048 | 0.058
-1.5 | 0.069 | 0.01094 | -0.049 | 6.322
-1 | 0.138 | 0.01018 | -0.051 | 13.521
-0.5 | 0.206 | 0.01088 | -0.052 | 18.937
0 | 0.277 | 0.01083 | -0.053 | 25.531
0.5 | 0.345 | 0.01084 | -0.055 | 31.862
1 | 0.414 | 0.01091 | -0.056 | 37.963
1.5 | 0.483 | 0.01097 | -0.057 | 44.019
2 | 0.551 | 0.01107 | -0.058 | 49.797
2.5 | 0.62 | 0.0123 | -0.06 | 50.366
3 | 0.687 | 0.01309 | -0.061 | 52.531
3.5 | 0.755 | 0.01308 | -0.062 | 57.704
4 | 0.822 | 0.01338 | -0.063 | 61.394
4.5 | 0.887 | 0.01396 | -0.065 | 63.522
5 | 0.95 | 0.01834 | -0.066 | 51.829
5.5 | 1.012 | 0.01885 | -0.067 | 53.688
6 | 1.071 | 0.0197 | -0.068 | 54.376
6.5 | 1.105 | 0.02082 | -0.068 | 53.06
7 | 1.152 | 0.02172 | -0.069 | 53.039
7.5 | 1.192 | 0.023 | -0.07 | 51.834
8 | 1.225 | 0.02446 | -0.071 | 50.058
8.5 | 1.243 | 0.02625 | -0.072 | 47.352
9 | 1.039 | 0.06185 | -0.035 | 16.798
9.5 | 1.016 | 0.06794 | -0.035 | 14.953
10 | 0.913 | 0.07722 | -0.034 | 11.818
10.5 | 0.683 | 0.10794 | -0.034 | 6.327
11 | 0.71 | 0.11099 | -0.035 | 6.394
11.5 | 0.736 | 0.11418 | -0.035 | 6.448
12 | 0.763 | 0.11665 | -0.036 | 6.541
12.5 | 0.79 | 0.1215 | -0.037 | 6.501
13 | 0.823 | 0.13328 | -0.046 | 6.172
13.5 | 0.847 | 0.13322 | -0.045 | 6.36

## 48. Re 1M Mach 0.50 (2)
BIGFOIL.COM POLAR EXPORT
goe600
GOE 600 |  |  |  | Cl Max: | 1.2269 | at alpha= | 10 | deg
XFOIL ncrit=9 |  |  |  | L/D Max: | 96.1501 | at alpha= | 4 | deg
Re: | 1000000 |  |  | Cd Min: | 0.27057 | at alpha= | -20 | deg
Mach: | 0.5 |  |  | Cl=0 at alpha= | -1.8909 | deg
|  |  |  | @ Cl=0.1, Cd= | 0.006985
|  |  |  | @ Cl=0.4, Cd= | 0.0065989
|  |  |  | @ Cl=0.6, Cd= | 0.006778
alpha (deg) | Cl | Cd | Cm | Cl/Cd
-20 | -0.7861 | 0.27057 | 0.0615 | -2.9053
-19.5 | -0.7632 | 0.26249 | 0.0561 | -2.9075
-19 | -0.7411 | 0.25218 | 0.0495 | -2.9388
-18.5 | -0.7205 | 0.24244 | 0.0432 | -2.9719
-18 | -0.6976 | 0.23484 | 0.0393 | -2.9705
-17.5 | -0.6748 | 0.22743 | 0.0348 | -2.9671
-17 | -0.6531 | 0.21914 | 0.0298 | -2.9803
-16.5 | -0.636 | 0.20788 | 0.0228 | -3.0595
-16 | -0.6176 | 0.19846 | 0.0177 | -3.112
-15.5 | -0.5948 | 0.19223 | 0.0148 | -3.0942
-15 | -0.5779 | 0.18268 | 0.01 | -3.1635
-14.5 | -0.5635 | 0.17293 | 0.0051 | -3.2585
-14 | -0.5513 | 0.16298 | 0.0003 | -3.3826
-13.5 | -0.5413 | 0.15294 | -0.0046 | -3.5393
-13 | -0.5362 | 0.14211 | -0.0097 | -3.7731
-12.5 | -0.5409 | 0.12966 | -0.0155 | -4.1717
-12 | -0.5524 | 0.11706 | -0.0216 | -4.7189
-11.5 | -0.5614 | 0.10587 | -0.0274 | -5.3027
-11 | -0.5838 | 0.09317 | -0.0341 | -6.266
-10.5 | -0.6209 | 0.07894 | -0.0423 | -7.8655
-10 | -0.6606 | 0.06439 | -0.0514 | -10.2594
-9.5 | -0.6956 | 0.04949 | -0.0629 | -14.0554
-9 | -0.7238 | 0.03609 | -0.0767 | -20.0554
-8.5 | -0.7516 | 0.0272 | -0.0799 | -27.6324
-8 | -0.7621 | 0.02109 | -0.0737 | -36.1356
-7.5 | -0.7304 | 0.01725 | -0.0684 | -42.342
-7 | -0.6815 | 0.01458 | -0.0639 | -46.7421
-6.5 | -0.6214 | 0.01301 | -0.0606 | -47.7633
-6 | -0.5569 | 0.01189 | -0.0582 | -46.8377
-5.5 | -0.4909 | 0.01101 | -0.0564 | -44.5867
-5 | -0.4238 | 0.01031 | -0.055 | -41.1057
-4.5 | -0.3564 | 0.00965 | -0.054 | -36.9326
-4 | -0.2884 | 0.00912 | -0.0534 | -31.6228
-3.5 | -0.2185 | 0.00886 | -0.0533 | -24.6614
-3 | -0.1493 | 0.00862 | -0.0532 | -17.3202
-2.5 | -0.0804 | 0.00838 | -0.0532 | -9.5943
-2 | -0.0147 | 0.00764 | -0.0533 | -1.9241
-1.5 | 0.0527 | 0.00718 | -0.0536 | 7.3398
-1 | 0.1206 | 0.0069 | -0.0539 | 17.4783
-0.5 | 0.1894 | 0.00677 | -0.0543 | 27.9764
0 | 0.2587 | 0.00668 | -0.0547 | 38.7275
0.5 | 0.3278 | 0.00664 | -0.0551 | 49.3675
1 | 0.3964 | 0.0066 | -0.0554 | 60.0606
1.5 | 0.4645 | 0.00658 | -0.0554 | 70.5927
2 | 0.5318 | 0.00656 | -0.0553 | 81.0671
2.5 | 0.5941 | 0.00673 | -0.0542 | 88.2764
3 | 0.6494 | 0.00718 | -0.0515 | 90.4457
3.5 | 0.7093 | 0.00761 | -0.0493 | 93.2063
4 | 0.7942 | 0.00826 | -0.0526 | 96.1501
4.5 | 0.8614 | 0.009 | -0.0524 | 95.7111
5 | 0.9148 | 0.0098 | -0.0492 | 93.3469
6 | 1.0189 | 0.01181 | -0.0421 | 86.2743
6.5 | 1.0656 | 0.01306 | -0.0376 | 81.5926
7 | 1.1081 | 0.01431 | -0.0322 | 77.4354
7.5 | 1.1355 | 0.01629 | -0.0252 | 69.7053
8 | 1.1676 | 0.01849 | -0.0195 | 63.1476
8.5 | 1.1954 | 0.02127 | -0.0142 | 56.2012
9 | 1.2103 | 0.02524 | -0.0092 | 47.9517
9.5 | 1.2235 | 0.02979 | -0.0051 | 41.0708
10 | 1.2269 | 0.03547 | -0.002 | 34.5898
10.5 | 1.2166 | 0.04261 | 0.0001 | 28.552
11 | 1.2015 | 0.05077 | 0.0009 | 23.6656
11.5 | 1.178 | 0.06063 | -0.0004 | 19.4293
12 | 1.149 | 0.07209 | -0.0042 | 15.9384
12.5 | 1.1165 | 0.08473 | -0.0095 | 13.1772
13 | 1.0829 | 0.09807 | -0.0159 | 11.0421
13.5 | 1.0509 | 0.11182 | -0.0229 | 9.3981
14 | 1.0224 | 0.12573 | -0.0303 | 8.1317
14.5 | 0.9989 | 0.13975 | -0.0382 | 7.1478
15 | 0.9786 | 0.15401 | -0.0466 | 6.3541

## 49. Re 2M Mach 0.00 (1)
BIGFOIL.COM POLAR EXPORT
goe600
GOE 600 |  |  |  | Cl Max: | 1.445 | at alpha= | 13 | deg
JavaFoil+Calcfoil stall+Eppler ext transition |  |  |  | L/D Max: | 78.077 | at alpha= | 10.5 | deg
Re: | 2000000 |  |  | Cd Min: | 0.00954 | at alpha= | -0.5 | deg
Mach: | 0 |  |  | Cl=0 at alpha= | -2.0083 | deg
|  |  |  | @ Cl=0.1, Cd= | 0.0097803
|  |  |  | @ Cl=0.4, Cd= | 0.00997
|  |  |  | @ Cl=0.6, Cd= | 0.011503
alpha (deg) | Cl | Cd | Cm | Cl/Cd
-17.5 | -0.832 | 0.12956 | -0.006 | -6.424
-17 | -0.845 | 0.1271 | -0.006 | -6.65
-16.5 | -0.86 | 0.11898 | -0.007 | -7.225
-16 | -0.871 | 0.11156 | -0.008 | -7.812
-15.5 | -0.881 | 0.10457 | -0.009 | -8.426
-15 | -0.896 | 0.09005 | -0.01 | -9.949
-14.5 | -0.92 | 0.07194 | -0.012 | -12.795
-14 | -0.928 | 0.06294 | -0.013 | -14.742
-13.5 | -0.954 | 0.0448 | -0.015 | -21.301
-13 | -0.959 | 0.03715 | -0.016 | -25.803
-12.5 | -0.989 | 0.02393 | -0.018 | -41.327
-12 | -0.982 | 0.02094 | -0.02 | -46.928
-11.5 | -0.967 | 0.01919 | -0.021 | -50.38
-11 | -0.949 | 0.01742 | -0.022 | -54.503
-10.5 | -0.915 | 0.01697 | -0.023 | -53.899
-10 | -0.876 | 0.01638 | -0.024 | -53.493
-9.5 | -0.834 | 0.01632 | -0.025 | -51.124
-9 | -0.788 | 0.0157 | -0.026 | -50.21
-8.5 | -0.737 | 0.01539 | -0.028 | -47.93
-8 | -0.685 | 0.01499 | -0.029 | -45.719
-7.5 | -0.632 | 0.01316 | -0.03 | -48.027
-7 | -0.578 | 0.01268 | -0.031 | -45.542
-6.5 | -0.522 | 0.01239 | -0.032 | -42.147
-6 | -0.466 | 0.01336 | -0.033 | -34.868
-5.5 | -0.409 | 0.01333 | -0.034 | -30.671
-5 | -0.352 | 0.01208 | -0.035 | -29.12
-4.5 | -0.294 | 0.01181 | -0.036 | -24.874
-4 | -0.235 | 0.01165 | -0.037 | -20.205
-3.5 | -0.177 | 0.01125 | -0.038 | -15.703
-3 | -0.118 | 0.01121 | -0.04 | -10.512
-2.5 | -0.059 | 0.01186 | -0.041 | -4.942
-2 | 0.001 | 0.01017 | -0.042 | 0.06
-1.5 | 0.06 | 0.01016 | -0.043 | 5.903
-1 | 0.119 | 0.0096 | -0.044 | 12.435
-0.5 | 0.179 | 0.00954 | -0.045 | 18.733
0 | 0.24 | 0.00995 | -0.046 | 24.079
0.5 | 0.299 | 0.00995 | -0.047 | 30.091
1 | 0.359 | 0.00997 | -0.048 | 35.996
1.5 | 0.418 | 0.00997 | -0.049 | 41.991
2 | 0.478 | 0.01084 | -0.051 | 44.097
2.5 | 0.537 | 0.01109 | -0.052 | 48.432
3 | 0.596 | 0.01155 | -0.053 | 51.625
3.5 | 0.655 | 0.01085 | -0.054 | 60.369
4 | 0.714 | 0.01095 | -0.055 | 65.203
4.5 | 0.772 | 0.012 | -0.056 | 64.305
5 | 0.829 | 0.01238 | -0.057 | 66.94
5.5 | 0.885 | 0.01511 | -0.058 | 58.579
6 | 0.941 | 0.01553 | -0.059 | 60.587
6.5 | 0.996 | 0.01595 | -0.06 | 62.427
7 | 1.05 | 0.01639 | -0.061 | 64.027
7.5 | 1.102 | 0.01685 | -0.062 | 65.433
8 | 1.154 | 0.01538 | -0.063 | 75.022
8.5 | 1.204 | 0.01564 | -0.064 | 76.956
9 | 1.252 | 0.01633 | -0.065 | 76.672
9.5 | 1.299 | 0.0193 | -0.066 | 67.264
10 | 1.343 | 0.01994 | -0.067 | 67.368
10.5 | 1.386 | 0.01775 | -0.068 | 78.077
11 | 1.39 | 0.02168 | -0.068 | 64.101
11.5 | 1.412 | 0.02265 | -0.069 | 62.323
12 | 1.428 | 0.02395 | -0.069 | 59.634
12.5 | 1.44 | 0.02527 | -0.07 | 56.969
13 | 1.445 | 0.02666 | -0.071 | 54.207
13.5 | 1.445 | 0.02813 | -0.071 | 51.357
14 | 1.439 | 0.03015 | -0.072 | 47.718
14.5 | 1.417 | 0.03438 | -0.072 | 41.219
15 | 1.388 | 0.03995 | -0.071 | 34.747
15.5 | 1.358 | 0.04635 | -0.071 | 29.288
16 | 1.339 | 0.04769 | -0.072 | 28.082
16.5 | 1.3 | 0.05527 | -0.071 | 23.525
17 | 1.241 | 0.07154 | -0.069 | 17.348
17.5 | 1.167 | 0.10085 | -0.063 | 11.575
18 | 1.142 | 0.10283 | -0.064 | 11.105

## 50. Re 2M Mach 0.00 (2)
BIGFOIL.COM POLAR EXPORT
goe600
GOE 600 |  |  |  | Cl Max: | 1.6129 | at alpha= | 16.5 | deg
XFOIL ncrit=9 |  |  |  | L/D Max: | 107.959 | at alpha= | 5 | deg
Re: | 2000000 |  |  | Cd Min: | 0.17206 | at alpha= | -20 | deg
Mach: | 0 |  |  | Cl=0 at alpha= | -1.8832 | deg
|  |  |  | @ Cl=0.1, Cd= | 0.005601
|  |  |  | @ Cl=0.4, Cd= | 0.0053169
|  |  |  | @ Cl=0.6, Cd= | 0.0060142
alpha (deg) | Cl | Cd | Cm | Cl/Cd
-20 | -0.907 | 0.17206 | 0.0218 | -5.2714
-19.5 | -0.9504 | 0.15299 | 0.0109 | -6.2122
-19 | -0.9932 | 0.13553 | 0.0011 | -7.3283
-18.5 | -1.0584 | 0.11471 | -0.0103 | -9.2267
-18 | -1.1818 | 0.08468 | -0.0263 | -13.9561
-17.5 | -1.2847 | 0.06031 | -0.0402 | -21.3016
-17 | -1.324 | 0.0471 | -0.0482 | -28.1104
-16.5 | -1.3351 | 0.03863 | -0.0532 | -34.5612
-16 | -1.3309 | 0.03291 | -0.056 | -40.4406
-15.5 | -1.3369 | 0.02753 | -0.0562 | -48.5616
-15 | -1.338 | 0.02407 | -0.0522 | -55.5879
-14.5 | -1.3164 | 0.02212 | -0.0489 | -59.5118
-14 | -1.2819 | 0.02059 | -0.047 | -62.2584
-13.5 | -1.2427 | 0.01928 | -0.0455 | -64.4554
-13 | -1.2006 | 0.0181 | -0.0442 | -66.3315
-12.5 | -1.1561 | 0.01708 | -0.0432 | -67.6874
-12 | -1.1133 | 0.01589 | -0.0418 | -70.0629
-11 | -1.0016 | 0.01376 | -0.0439 | -72.7907
-10.5 | -0.9527 | 0.01312 | -0.0429 | -72.6143
-10 | -0.9046 | 0.0123 | -0.0418 | -73.5447
-9.5 | -0.8536 | 0.01166 | -0.0412 | -73.2075
-9 | -0.801 | 0.01111 | -0.0409 | -72.0972
-8.5 | -0.7481 | 0.01048 | -0.0406 | -71.3836
-8 | -0.6942 | 0.00996 | -0.0405 | -69.6988
-7.5 | -0.6395 | 0.00948 | -0.0405 | -67.4578
-7 | -0.584 | 0.00908 | -0.0406 | -64.3172
-6.5 | -0.528 | 0.00873 | -0.0408 | -60.4811
-6 | -0.4716 | 0.00848 | -0.041 | -55.6132
-5.5 | -0.415 | 0.0082 | -0.0413 | -50.6098
-4.5 | -0.3022 | 0.00744 | -0.0419 | -40.6183
-4 | -0.2444 | 0.00727 | -0.0424 | -33.6176
-3 | -0.128 | 0.007 | -0.0435 | -18.2857
-2.5 | -0.07 | 0.00679 | -0.0441 | -10.3093
-2 | -0.0135 | 0.0062 | -0.0446 | -2.1774
-1.5 | 0.0443 | 0.00588 | -0.0452 | 7.534
-1 | 0.1022 | 0.00559 | -0.0458 | 18.2826
-0.5 | 0.1604 | 0.00544 | -0.0464 | 29.4853
0 | 0.2191 | 0.00533 | -0.0471 | 41.1069
1 | 0.3359 | 0.00531 | -0.0482 | 63.258
1.5 | 0.3943 | 0.00531 | -0.0488 | 74.2561
2 | 0.4517 | 0.00538 | -0.0493 | 83.9591
2.5 | 0.5069 | 0.00563 | -0.0494 | 90.0355
3 | 0.5607 | 0.00594 | -0.0493 | 94.3939
3.5 | 0.6137 | 0.00604 | -0.0488 | 101.606
4 | 0.6632 | 0.0063 | -0.0474 | 105.2698
4.5 | 0.7223 | 0.00675 | -0.0484 | 107.0074
5 | 0.7881 | 0.0073 | -0.0511 | 107.9589
5.5 | 0.838 | 0.00787 | -0.0502 | 106.4803
6 | 0.8882 | 0.00854 | -0.0496 | 104.0047
6.5 | 0.9373 | 0.00934 | -0.0488 | 100.3533
7 | 0.9892 | 0.00985 | -0.0484 | 100.4264
7.5 | 1.0396 | 0.01049 | -0.0478 | 99.1039
8 | 1.0857 | 0.01149 | -0.0465 | 94.4909
8.5 | 1.1353 | 0.01211 | -0.0458 | 93.749
9 | 1.1833 | 0.01282 | -0.0449 | 92.3011
9.5 | 1.231 | 0.01348 | -0.0439 | 91.3205
10 | 1.277 | 0.01421 | -0.0427 | 89.8663
10.5 | 1.3204 | 0.01505 | -0.0412 | 87.7342
11 | 1.3628 | 0.01586 | -0.0394 | 85.9269
11.5 | 1.4004 | 0.01679 | -0.037 | 83.4068
12 | 1.4289 | 0.01798 | -0.033 | 79.4716
12.5 | 1.4606 | 0.0191 | -0.0301 | 76.4712
13 | 1.49 | 0.02047 | -0.0272 | 72.7894
13.5 | 1.5146 | 0.02227 | -0.0241 | 68.0108
14 | 1.5357 | 0.02444 | -0.0212 | 62.8355
14.5 | 1.5594 | 0.02655 | -0.0189 | 58.7345
15 | 1.5795 | 0.02906 | -0.0168 | 54.3531
15.5 | 1.5962 | 0.03201 | -0.0149 | 49.8657
16 | 1.6081 | 0.03558 | -0.0133 | 45.1967
16.5 | 1.6129 | 0.04001 | -0.0119 | 40.3124
17 | 1.6036 | 0.04623 | -0.011 | 34.6874
17.5 | 1.5967 | 0.05265 | -0.011 | 30.3267
18 | 1.5926 | 0.05913 | -0.0117 | 26.9339
18.5 | 1.5814 | 0.06697 | -0.0132 | 23.6136
19 | 1.5624 | 0.07637 | -0.0158 | 20.4583
19.5 | 1.5345 | 0.08771 | -0.0198 | 17.4952
20 | 1.4983 | 0.10074 | -0.0249 | 14.8729

## 51. Re 2M Mach 0.10 (1)
BIGFOIL.COM POLAR EXPORT
goe600
GOE 600 |  |  |  | Cl Max: | 1.438 | at alpha= | 13 | deg
JavaFoil+Calcfoil stall+Eppler ext transition |  |  |  | L/D Max: | 77.757 | at alpha= | 10.5 | deg
Re: | 2000000 |  |  | Cd Min: | 0.0095 | at alpha= | -0.5 | deg
Mach: | 0.1 |  |  | Cl=0 at alpha= | -2.0083 | deg
|  |  |  | @ Cl=0.1, Cd= | 0.0097767
|  |  |  | @ Cl=0.4, Cd= | 0.009963
|  |  |  | @ Cl=0.6, Cd= | 0.011657
alpha (deg) | Cl | Cd | Cm | Cl/Cd
-17.5 | -0.796 | 0.13527 | -0.006 | -5.884
-17 | -0.811 | 0.13292 | -0.006 | -6.1
-16.5 | -0.831 | 0.12361 | -0.007 | -6.721
-16 | -0.847 | 0.11528 | -0.008 | -7.346
-15.5 | -0.86 | 0.10714 | -0.008 | -8.024
-15 | -0.877 | 0.09322 | -0.01 | -9.408
-14.5 | -0.893 | 0.08094 | -0.011 | -11.032
-14 | -0.905 | 0.07006 | -0.012 | -12.918
-13.5 | -0.93 | 0.05167 | -0.014 | -18.004
-13 | -0.954 | 0.03691 | -0.016 | -25.832
-12.5 | -0.978 | 0.02554 | -0.018 | -38.28
-12 | -0.975 | 0.0219 | -0.02 | -44.501
-11.5 | -0.963 | 0.01957 | -0.021 | -49.228
-11 | -0.95 | 0.01759 | -0.022 | -53.991
-10.5 | -0.916 | 0.01702 | -0.023 | -53.837
-10 | -0.878 | 0.01679 | -0.024 | -52.327
-9.5 | -0.837 | 0.01642 | -0.026 | -50.977
-9 | -0.791 | 0.01594 | -0.027 | -49.635
-8.5 | -0.74 | 0.0154 | -0.028 | -48.073
-8 | -0.688 | 0.01504 | -0.029 | -45.729
-7.5 | -0.635 | 0.01327 | -0.03 | -47.824
-7 | -0.58 | 0.01266 | -0.031 | -45.82
-6.5 | -0.525 | 0.01277 | -0.032 | -41.065
-6 | -0.468 | 0.01335 | -0.033 | -35.046
-5.5 | -0.411 | 0.0131 | -0.034 | -31.367
-5 | -0.353 | 0.01215 | -0.035 | -29.094
-4.5 | -0.295 | 0.01178 | -0.036 | -25.056
-4 | -0.237 | 0.0116 | -0.038 | -20.386
-3.5 | -0.178 | 0.01135 | -0.039 | -15.654
-3 | -0.118 | 0.01125 | -0.04 | -10.524
-2.5 | -0.059 | 0.01192 | -0.041 | -4.942
-2 | 0.001 | 0.01024 | -0.042 | 0.06
-1.5 | 0.06 | 0.01009 | -0.043 | 5.973
-1 | 0.12 | 0.00962 | -0.044 | 12.474
-0.5 | 0.18 | 0.0095 | -0.045 | 18.907
0 | 0.241 | 0.00998 | -0.046 | 24.131
0.5 | 0.301 | 0.00996 | -0.048 | 30.201
1 | 0.361 | 0.00995 | -0.049 | 36.264
1.5 | 0.421 | 0.00997 | -0.05 | 42.167
2 | 0.48 | 0.01087 | -0.051 | 44.202
2.5 | 0.54 | 0.01112 | -0.052 | 48.542
3 | 0.599 | 0.01167 | -0.053 | 51.378
3.5 | 0.659 | 0.01091 | -0.054 | 60.386
4 | 0.717 | 0.01093 | -0.055 | 65.657
4.5 | 0.775 | 0.01204 | -0.056 | 64.401
5 | 0.833 | 0.01246 | -0.057 | 66.826
5.5 | 0.89 | 0.0152 | -0.058 | 58.546
6 | 0.946 | 0.01559 | -0.06 | 60.638
6.5 | 1.001 | 0.01601 | -0.061 | 62.494
7 | 1.054 | 0.01651 | -0.062 | 63.865
7.5 | 1.107 | 0.01694 | -0.063 | 65.338
8 | 1.158 | 0.01547 | -0.064 | 74.9
8.5 | 1.208 | 0.0157 | -0.065 | 76.958
9 | 1.257 | 0.01625 | -0.066 | 77.32
9.5 | 1.303 | 0.01928 | -0.067 | 67.59
10 | 1.347 | 0.02015 | -0.068 | 66.87
10.5 | 1.39 | 0.01787 | -0.069 | 77.757
11 | 1.391 | 0.0221 | -0.068 | 62.927
11.5 | 1.412 | 0.02294 | -0.069 | 61.555
12 | 1.427 | 0.02413 | -0.07 | 59.154
12.5 | 1.435 | 0.0256 | -0.07 | 56.063
13 | 1.438 | 0.02712 | -0.071 | 53.031
13.5 | 1.435 | 0.02885 | -0.072 | 49.754
14 | 1.423 | 0.03105 | -0.072 | 45.833
14.5 | 1.396 | 0.036 | -0.072 | 38.785
15 | 1.363 | 0.04247 | -0.071 | 32.082
15.5 | 1.341 | 0.04429 | -0.072 | 30.284
16 | 1.3 | 0.05193 | -0.071 | 25.033
16.5 | 1.249 | 0.06349 | -0.07 | 19.68
17 | 1.187 | 0.08145 | -0.067 | 14.573
17.5 | 1.121 | 0.10627 | -0.062 | 10.551
18 | 1.067 | 0.12753 | -0.058 | 8.369

## 52. Re 2M Mach 0.10 (2)
BIGFOIL.COM POLAR EXPORT
goe600
GOE 600 |  |  |  | Cl Max: | 1.5968 | at alpha= | 16 | deg
XFOIL ncrit=9 |  |  |  | L/D Max: | 107.69 | at alpha= | 5 | deg
Re: | 2000000 |  |  | Cd Min: | 0.16532 | at alpha= | -19.5 | deg
Mach: | 0.1 |  |  | Cl=0 at alpha= | -1.8838 | deg
|  |  |  | @ Cl=0.1, Cd= | 0.0056244
|  |  |  | @ Cl=0.4, Cd= | 0.0053252
|  |  |  | @ Cl=0.6, Cd= | 0.0060069
alpha (deg) | Cl | Cd | Cm | Cl/Cd
-19.5 | -0.9041 | 0.16532 | 0.0171 | -5.4688
-19 | -0.9412 | 0.14805 | 0.0072 | -6.3573
-18.5 | -0.9874 | 0.13016 | -0.0028 | -7.586
-18 | -1.0507 | 0.11011 | -0.0137 | -9.5423
-17.5 | -1.1455 | 0.08548 | -0.0267 | -13.4008
-17 | -1.2516 | 0.06052 | -0.0412 | -20.6808
-16.5 | -1.2926 | 0.04687 | -0.0497 | -27.5784
-16 | -1.3038 | 0.03823 | -0.055 | -34.1041
-15.5 | -1.2996 | 0.03243 | -0.0578 | -40.074
-15 | -1.3132 | 0.02657 | -0.0573 | -49.4242
-14.5 | -1.3109 | 0.02354 | -0.0526 | -55.6882
-14 | -1.2833 | 0.02161 | -0.0499 | -59.3845
-13.5 | -1.2467 | 0.02009 | -0.048 | -62.0557
-13 | -1.2061 | 0.01875 | -0.0464 | -64.3253
-12.5 | -1.1627 | 0.01757 | -0.0451 | -66.1753
-12 | -1.1173 | 0.01659 | -0.0438 | -67.3478
-11 | -1.0085 | 0.01403 | -0.0452 | -71.8817
-10.5 | -0.9597 | 0.01332 | -0.044 | -72.0495
-10 | -0.9107 | 0.01255 | -0.0429 | -72.5657
-9.5 | -0.8598 | 0.01181 | -0.0421 | -72.8027
-9 | -0.8065 | 0.01126 | -0.0417 | -71.6252
-8.5 | -0.7534 | 0.01058 | -0.0413 | -71.2098
-8 | -0.699 | 0.01005 | -0.0411 | -69.5522
-7.5 | -0.6439 | 0.00955 | -0.041 | -67.4241
-7 | -0.588 | 0.00913 | -0.0411 | -64.4031
-6.5 | -0.5316 | 0.00877 | -0.0412 | -60.6157
-6 | -0.4747 | 0.00852 | -0.0414 | -55.716
-5.5 | -0.4178 | 0.00823 | -0.0416 | -50.7655
-5 | -0.3606 | 0.00795 | -0.0419 | -45.3585
-4.5 | -0.3041 | 0.00746 | -0.0422 | -40.7641
-4 | -0.246 | 0.00728 | -0.0427 | -33.7912
-3.5 | -0.1876 | 0.00715 | -0.0432 | -26.2378
-3 | -0.1288 | 0.00702 | -0.0438 | -18.3476
-2.5 | -0.0703 | 0.00681 | -0.0443 | -10.3231
-2 | -0.0135 | 0.00623 | -0.0448 | -2.1669
-1.5 | 0.0446 | 0.0059 | -0.0454 | 7.5593
-1 | 0.1029 | 0.00561 | -0.0461 | 18.3422
-0.5 | 0.1614 | 0.00545 | -0.0467 | 29.6147
0 | 0.2204 | 0.00534 | -0.0473 | 41.2734
0.5 | 0.2791 | 0.00533 | -0.0479 | 52.364
1 | 0.338 | 0.00532 | -0.0485 | 63.5338
1.5 | 0.3967 | 0.00532 | -0.0491 | 74.5677
2 | 0.4543 | 0.00541 | -0.0495 | 83.9741
2.5 | 0.5098 | 0.00568 | -0.0496 | 89.7535
3.5 | 0.6174 | 0.00607 | -0.049 | 101.7133
4 | 0.6673 | 0.00633 | -0.0476 | 105.4186
4.5 | 0.7263 | 0.00679 | -0.0484 | 106.9661
5 | 0.7926 | 0.00736 | -0.0511 | 107.6902
5.5 | 0.8427 | 0.00794 | -0.0503 | 106.1335
6 | 0.8931 | 0.00862 | -0.0495 | 103.6079
6.5 | 0.9427 | 0.00941 | -0.0487 | 100.1807
7 | 0.995 | 0.00992 | -0.0482 | 100.3024
7.5 | 1.0449 | 0.01063 | -0.0475 | 98.2973
8 | 1.0916 | 0.01161 | -0.0462 | 94.0224
8.5 | 1.1415 | 0.01223 | -0.0454 | 93.3361
9 | 1.1899 | 0.01293 | -0.0444 | 92.0263
9.5 | 1.237 | 0.01367 | -0.0432 | 90.4901
10 | 1.2834 | 0.01439 | -0.0419 | 89.1869
10.5 | 1.3259 | 0.01531 | -0.04 | 86.6035
11 | 1.3681 | 0.01611 | -0.0381 | 84.9224
11.5 | 1.4018 | 0.01715 | -0.0347 | 81.7376
12 | 1.4317 | 0.01835 | -0.031 | 78.0218
12.5 | 1.4627 | 0.01961 | -0.028 | 74.5895
13 | 1.4909 | 0.02116 | -0.025 | 70.4584
13.5 | 1.5097 | 0.02349 | -0.0214 | 64.2699
14 | 1.5358 | 0.02543 | -0.019 | 60.3932
14.5 | 1.5574 | 0.02783 | -0.0167 | 55.9612
15 | 1.5756 | 0.03068 | -0.0146 | 51.3559
15.5 | 1.5894 | 0.03407 | -0.0128 | 46.651
16 | 1.5968 | 0.03827 | -0.0113 | 41.7246
16.5 | 1.5916 | 0.04398 | -0.0101 | 36.1892
17 | 1.5804 | 0.0508 | -0.0098 | 31.1102
17.5 | 1.5771 | 0.05721 | -0.0103 | 27.5669
18 | 1.5668 | 0.06486 | -0.0116 | 24.1566
18.5 | 1.5485 | 0.07416 | -0.0141 | 20.8805
19 | 1.5215 | 0.08532 | -0.0179 | 17.8329
19.5 | 1.4851 | 0.09837 | -0.0231 | 15.0971
20 | 1.4418 | 0.11305 | -0.0294 | 12.7536

## 53. Re 2M Mach 0.25 (1)
BIGFOIL.COM POLAR EXPORT
goe600
GOE 600 |  |  |  | Cl Max: | 1.403 | at alpha= | 12 | deg
JavaFoil+Calcfoil stall+Eppler ext transition |  |  |  | L/D Max: | 76.6 | at alpha= | 9 | deg
Re: | 2000000 |  |  | Cd Min: | 0.00951 | at alpha= | -0.5 | deg
Mach: | 0.25 |  |  | Cl=0 at alpha= | -2.0081 | deg
|  |  |  | @ Cl=0.1, Cd= | 0.0097849
|  |  |  | @ Cl=0.4, Cd= | 0.0099938
|  |  |  | @ Cl=0.6, Cd= | 0.011618
alpha (deg) | Cl | Cd | Cm | Cl/Cd
-16.5 | -0.586 | 0.1481 | -0.006 | -3.958
-16 | -0.634 | 0.13506 | -0.007 | -4.697
-15.5 | -0.677 | 0.12546 | -0.007 | -5.397
-15 | -0.715 | 0.1151 | -0.008 | -6.213
-14.5 | -0.746 | 0.10895 | -0.009 | -6.851
-14 | -0.776 | 0.0996 | -0.01 | -7.792
-13.5 | -0.797 | 0.08953 | -0.011 | -8.906
-13 | -0.817 | 0.07756 | -0.013 | -10.54
-12.5 | -0.857 | 0.05488 | -0.016 | -15.612
-12 | -0.876 | 0.04282 | -0.018 | -20.453
-11.5 | -0.924 | 0.02399 | -0.021 | -38.504
-11 | -0.924 | 0.02003 | -0.022 | -46.152
-10.5 | -0.91 | 0.01822 | -0.024 | -49.941
-10 | -0.886 | 0.01744 | -0.025 | -50.832
-9.5 | -0.849 | 0.01708 | -0.026 | -49.677
-9 | -0.805 | 0.01648 | -0.027 | -48.872
-8.5 | -0.755 | 0.01583 | -0.028 | -47.676
-8 | -0.703 | 0.01538 | -0.03 | -45.684
-7.5 | -0.649 | 0.01491 | -0.031 | -43.518
-7 | -0.594 | 0.01315 | -0.032 | -45.14
-6.5 | -0.537 | 0.01388 | -0.033 | -38.697
-6 | -0.48 | 0.01231 | -0.034 | -38.987
-5.5 | -0.421 | 0.01322 | -0.035 | -31.877
-5 | -0.363 | 0.01183 | -0.036 | -30.653
-4.5 | -0.303 | 0.01189 | -0.037 | -25.487
-4 | -0.243 | 0.01165 | -0.039 | -20.855
-3.5 | -0.182 | 0.01088 | -0.04 | -16.763
-3 | -0.122 | 0.01126 | -0.041 | -10.8
-2.5 | -0.061 | 0.01119 | -0.042 | -5.411
-2 | 0.001 | 0.01019 | -0.043 | 0.062
-1.5 | 0.062 | 0.01014 | -0.044 | 6.107
-1 | 0.123 | 0.00957 | -0.045 | 12.878
-0.5 | 0.185 | 0.00951 | -0.047 | 19.4
0 | 0.247 | 0.01 | -0.048 | 24.746
0.5 | 0.309 | 0.00999 | -0.049 | 30.955
1 | 0.371 | 0.00997 | -0.05 | 37.181
1.5 | 0.432 | 0.01002 | -0.051 | 43.131
2 | 0.494 | 0.01095 | -0.052 | 45.068
2.5 | 0.555 | 0.01119 | -0.053 | 49.575
3 | 0.616 | 0.01177 | -0.054 | 52.335
3.5 | 0.677 | 0.01095 | -0.056 | 61.768
4 | 0.737 | 0.01208 | -0.057 | 60.998
4.5 | 0.796 | 0.0125 | -0.058 | 63.707
5 | 0.855 | 0.01515 | -0.059 | 56.433
5.5 | 0.913 | 0.01566 | -0.06 | 58.287
6 | 0.97 | 0.01596 | -0.061 | 60.772
6.5 | 1.026 | 0.01645 | -0.062 | 62.336
7 | 1.08 | 0.01699 | -0.063 | 63.572
7.5 | 1.133 | 0.01755 | -0.064 | 64.56
8 | 1.184 | 0.01586 | -0.065 | 74.666
8.5 | 1.233 | 0.01882 | -0.066 | 65.543
9 | 1.28 | 0.01671 | -0.068 | 76.6
9.5 | 1.325 | 0.01738 | -0.069 | 76.212
10 | 1.339 | 0.02107 | -0.068 | 63.538
10.5 | 1.373 | 0.02234 | -0.069 | 61.448
11 | 1.393 | 0.02341 | -0.07 | 59.517
11.5 | 1.402 | 0.02497 | -0.07 | 56.15
12 | 1.403 | 0.02658 | -0.071 | 52.808
12.5 | 1.397 | 0.02793 | -0.072 | 50.007
13 | 1.375 | 0.03054 | -0.072 | 45.005
13.5 | 1.343 | 0.03351 | -0.072 | 40.072
14 | 1.284 | 0.04215 | -0.071 | 30.462
14.5 | 1.213 | 0.05423 | -0.069 | 22.367
15 | 1.128 | 0.07158 | -0.066 | 15.754
15.5 | 1.038 | 0.09547 | -0.06 | 10.873
16 | 0.952 | 0.12067 | -0.053 | 7.885
16.5 | 0.879 | 0.13735 | -0.048 | 6.397
17 | 0.807 | 0.14705 | -0.047 | 5.491

## 54. Re 2M Mach 0.25 (2)
BIGFOIL.COM POLAR EXPORT
goe600
GOE 600 |  |  |  | Cl Max: | 1.5209 | at alpha= | 14.5 | deg
XFOIL ncrit=9 |  |  |  | L/D Max: | 107.016 | at alpha= | 5 | deg
Re: | 2000000 |  |  | Cd Min: | 0.22024 | at alpha= | -18.5 | deg
Mach: | 0.25 |  |  | Cl=0 at alpha= | -1.8889 | deg
|  |  |  | @ Cl=0.1, Cd= | 0.0057434
|  |  |  | @ Cl=0.4, Cd= | 0.0054136
|  |  |  | @ Cl=0.6, Cd= | 0.0062053
alpha (deg) | Cl | Cd | Cm | Cl/Cd
-18.5 | -0.6889 | 0.22024 | 0.0383 | -3.128
-18 | -0.6769 | 0.2104 | 0.0333 | -3.2172
-17.5 | -0.7963 | 0.16064 | 0.0107 | -4.957
-17 | -0.8489 | 0.13976 | -0.0007 | -6.074
-16.5 | -0.8965 | 0.12184 | -0.0107 | -7.358
-16 | -0.9616 | 0.10237 | -0.0217 | -9.3934
-15.5 | -1.039 | 0.08187 | -0.033 | -12.6909
-15 | -1.1048 | 0.06332 | -0.0439 | -17.4479
-14.5 | -1.1514 | 0.04801 | -0.0544 | -23.9825
-14 | -1.1801 | 0.03623 | -0.0629 | -32.5725
-13.5 | -1.1915 | 0.0289 | -0.0659 | -41.2284
-13 | -1.1907 | 0.02497 | -0.0626 | -47.6852
-12.5 | -1.1723 | 0.02233 | -0.0583 | -52.4989
-12 | -1.1395 | 0.0201 | -0.0552 | -56.6915
-11.5 | -1.0951 | 0.01821 | -0.0535 | -60.1373
-11 | -1.0398 | 0.01644 | -0.0535 | -63.2482
-10.5 | -0.9951 | 0.01487 | -0.051 | -66.92
-10 | -0.945 | 0.01388 | -0.049 | -68.0836
-9.5 | -0.8913 | 0.01309 | -0.0476 | -68.0901
-9 | -0.8387 | 0.012 | -0.0463 | -69.8917
-8.5 | -0.7823 | 0.01132 | -0.0455 | -69.1078
-8 | -0.7261 | 0.01057 | -0.0447 | -68.6944
-7.5 | -0.6686 | 0.00997 | -0.0442 | -67.0612
-7 | -0.6105 | 0.00946 | -0.0439 | -64.5349
-6.5 | -0.5517 | 0.00908 | -0.0437 | -60.7599
-6 | -0.4927 | 0.00873 | -0.0436 | -56.4376
-5.5 | -0.4333 | 0.00841 | -0.0437 | -51.522
-5 | -0.3735 | 0.00815 | -0.0439 | -45.8282
-4.5 | -0.3145 | 0.00768 | -0.044 | -40.9505
-4 | -0.2547 | 0.00738 | -0.0444 | -34.5122
-3.5 | -0.194 | 0.00725 | -0.0448 | -26.7586
-3 | -0.1333 | 0.0071 | -0.0453 | -18.7746
-2.5 | -0.0726 | 0.00693 | -0.0458 | -10.4762
-1.5 | 0.0462 | 0.00602 | -0.0468 | 7.6744
-1 | 0.1065 | 0.00571 | -0.0475 | 18.6515
-0.5 | 0.167 | 0.00551 | -0.0481 | 30.3085
0 | 0.2277 | 0.00542 | -0.0487 | 42.0111
0.5 | 0.2885 | 0.00538 | -0.0493 | 53.6245
1 | 0.3494 | 0.00538 | -0.0499 | 64.9442
1.5 | 0.4097 | 0.00542 | -0.0504 | 75.5904
2 | 0.4691 | 0.00554 | -0.0508 | 84.6751
2.5 | 0.5257 | 0.00592 | -0.0507 | 88.8007
3 | 0.5824 | 0.00618 | -0.0507 | 94.2395
3.5 | 0.6381 | 0.00626 | -0.0502 | 101.9329
4 | 0.6899 | 0.00653 | -0.0487 | 105.6508
4.5 | 0.7482 | 0.00701 | -0.0488 | 106.7332
5 | 0.8176 | 0.00764 | -0.0516 | 107.0157
5.5 | 0.8691 | 0.00826 | -0.0504 | 105.2179
6 | 0.9195 | 0.00909 | -0.0491 | 101.1551
6.5 | 0.9719 | 0.00978 | -0.0481 | 99.3763
7 | 1.0258 | 0.01034 | -0.0473 | 99.207
7.5 | 1.0732 | 0.01142 | -0.0454 | 93.9755
8 | 1.1243 | 0.01215 | -0.0441 | 92.535
8.5 | 1.1738 | 0.01296 | -0.0424 | 90.571
9 | 1.223 | 0.01372 | -0.0407 | 89.1399
9.5 | 1.2699 | 0.01457 | -0.0386 | 87.1585
10 | 1.3117 | 0.01562 | -0.0357 | 83.9757
10.5 | 1.3498 | 0.01657 | -0.0322 | 81.4605
11 | 1.3797 | 0.01799 | -0.0277 | 76.6926
11.5 | 1.4114 | 0.01949 | -0.0239 | 72.4166
12 | 1.4409 | 0.02127 | -0.0204 | 67.7433
12.5 | 1.4644 | 0.02361 | -0.0168 | 62.0246
13 | 1.4811 | 0.02665 | -0.0133 | 55.576
13.5 | 1.5003 | 0.02973 | -0.0107 | 50.4642
14 | 1.5132 | 0.03357 | -0.0084 | 45.076
14.5 | 1.5209 | 0.03816 | -0.0066 | 39.8559
15 | 1.52 | 0.04381 | -0.0054 | 34.6953
15.5 | 1.5057 | 0.05133 | -0.0052 | 29.3337
16 | 1.477 | 0.06129 | -0.0067 | 24.0985
16.5 | 1.4566 | 0.0711 | -0.0093 | 20.4866
17 | 1.4279 | 0.08273 | -0.0134 | 17.2598
17.5 | 1.392 | 0.09594 | -0.0188 | 14.5091
18 | 1.3506 | 0.11033 | -0.0251 | 12.2415
18.5 | 1.3093 | 0.1252 | -0.0323 | 10.4577
19 | 1.2708 | 0.14034 | -0.0402 | 9.0552
19.5 | 1.2381 | 0.155 | -0.0485 | 7.9877

## 55. Re 2M Mach 0.50 (1)
BIGFOIL.COM POLAR EXPORT
goe600
GOE 600 |  |  |  | Cl Max: | 1.251 | at alpha= | 9 | deg
JavaFoil+Calcfoil stall+Eppler ext transition |  |  |  | L/D Max: | 64.469 | at alpha= | 4.5 | deg
Re: | 2000000 |  |  | Cd Min: | 0.00962 | at alpha= | -1 | deg
Mach: | 0.5 |  |  | Cl=0 at alpha= | -2.0072 | deg
|  |  |  | @ Cl=0.1, Cd= | 0.01
|  |  |  | @ Cl=0.4, Cd= | 0.010158
|  |  |  | @ Cl=0.6, Cd= | 0.011683
alpha (deg) | Cl | Cd | Cm | Cl/Cd
-20 | -0.988 | 0.18303 | -0.004 | -5.395
-19.5 | -0.961 | 0.17113 | -0.004 | -5.614
-19 | -0.932 | 0.16329 | -0.005 | -5.71
-18.5 | -0.904 | 0.15898 | -0.005 | -5.687
-18 | -0.877 | 0.16164 | -0.006 | -5.424
-17.5 | -0.855 | 0.16079 | -0.007 | -5.315
-17 | -0.829 | 0.14536 | -0.008 | -5.7
-16.5 | -0.801 | 0.13875 | -0.008 | -5.77
-16 | -0.767 | 0.13425 | -0.008 | -5.712
-15.5 | -0.739 | 0.1371 | -0.008 | -5.393
-15 | -0.712 | 0.12401 | -0.009 | -5.744
-14.5 | -0.685 | 0.12158 | -0.009 | -5.637
-14 | -0.658 | 0.11719 | -0.01 | -5.616
-13.5 | -0.631 | 0.11202 | -0.01 | -5.632
-13 | -0.604 | 0.10852 | -0.011 | -5.566
-12.5 | -0.577 | 0.10874 | -0.012 | -5.308
-12 | -0.548 | 0.10629 | -0.011 | -5.155
-11.5 | -0.52 | 0.10179 | -0.011 | -5.113
-11 | -0.493 | 0.09742 | -0.012 | -5.064
-10.5 | -0.466 | 0.09411 | -0.012 | -4.954
-10 | -0.439 | 0.09173 | -0.013 | -4.787
-9.5 | -0.581 | 0.07016 | -0.014 | -8.286
-9 | -0.664 | 0.05478 | -0.02 | -12.128
-8.5 | -0.76 | 0.01964 | -0.031 | -38.706
-8 | -0.741 | 0.01726 | -0.033 | -42.912
-7.5 | -0.695 | 0.01686 | -0.034 | -41.255
-7 | -0.644 | 0.01611 | -0.035 | -39.967
-6.5 | -0.588 | 0.01554 | -0.037 | -37.817
-6 | -0.528 | 0.01288 | -0.038 | -41.017
-5.5 | -0.466 | 0.0125 | -0.039 | -37.3
-5 | -0.402 | 0.01364 | -0.041 | -29.468
-4.5 | -0.337 | 0.01192 | -0.042 | -28.271
-4 | -0.271 | 0.01195 | -0.043 | -22.644
-3.5 | -0.203 | 0.01179 | -0.044 | -17.249
-3 | -0.136 | 0.01087 | -0.046 | -12.483
-2.5 | -0.068 | 0.0113 | -0.047 | -5.983
-2 | 0.001 | 0.01127 | -0.048 | 0.063
-1.5 | 0.069 | 0.01031 | -0.049 | 6.71
-1 | 0.138 | 0.00962 | -0.051 | 14.315
-0.5 | 0.206 | 0.01022 | -0.052 | 20.171
0 | 0.277 | 0.01015 | -0.053 | 27.26
0.5 | 0.345 | 0.01015 | -0.055 | 34.037
1 | 0.414 | 0.01016 | -0.056 | 40.787
1.5 | 0.483 | 0.01111 | -0.057 | 43.459
2 | 0.551 | 0.01142 | -0.058 | 48.284
2.5 | 0.62 | 0.01179 | -0.06 | 52.552
3 | 0.687 | 0.01119 | -0.061 | 61.432
3.5 | 0.755 | 0.01252 | -0.062 | 60.321
4 | 0.822 | 0.01306 | -0.063 | 62.932
4.5 | 0.887 | 0.01376 | -0.065 | 64.469
5 | 0.95 | 0.01688 | -0.066 | 56.288
5.5 | 1.012 | 0.01727 | -0.067 | 58.59
6 | 1.071 | 0.01797 | -0.068 | 59.597
6.5 | 1.127 | 0.01889 | -0.07 | 59.645
7 | 1.178 | 0.01958 | -0.071 | 60.179
7.5 | 1.198 | 0.0208 | -0.07 | 57.586
8 | 1.231 | 0.02187 | -0.071 | 56.253
8.5 | 1.25 | 0.0235 | -0.072 | 53.184
9 | 1.251 | 0.02494 | -0.073 | 50.166
9.5 | 1.217 | 0.02737 | -0.074 | 44.472
10 | 0.913 | 0.07218 | -0.035 | 12.651
10.5 | 0.683 | 0.09454 | -0.035 | 7.228
11 | 0.71 | 0.09758 | -0.036 | 7.276
11.5 | 0.737 | 0.10076 | -0.036 | 7.311
12 | 0.763 | 0.1047 | -0.037 | 7.292
12.5 | 0.791 | 0.11022 | -0.039 | 7.175
13 | 0.825 | 0.11858 | -0.049 | 6.959
13.5 | 0.849 | 0.11895 | -0.047 | 7.138
14 | 0.878 | 0.12479 | -0.05 | 7.039

## 56. Re 2M Mach 0.50 (2)
BIGFOIL.COM POLAR EXPORT
goe600
GOE 600 |  |  |  | Cl Max: | 1.3104 | at alpha= | 10 | deg
XFOIL ncrit=9 |  |  |  | L/D Max: | 104.953 | at alpha= | 4 | deg
Re: | 2000000 |  |  | Cd Min: | 0.14579 | at alpha= | 15 | deg
Mach: | 0.5 |  |  | Cl=0 at alpha= | -1.9044 | deg
|  |  |  | @ Cl=0.1, Cd= | 0.0063025
|  |  |  | @ Cl=0.4, Cd= | 0.0056707
|  |  |  | @ Cl=0.6, Cd= | 0.0066987
alpha (deg) | Cl | Cd | Cm | Cl/Cd
-13.5 | -0.5806 | 0.14366 | -0.0071 | -4.0415
-13 | -0.5785 | 0.13331 | -0.0123 | -4.3395
-12.5 | -0.587 | 0.12133 | -0.0184 | -4.838
-12 | -0.6176 | 0.10654 | -0.0264 | -5.7969
-11.5 | -0.6522 | 0.09249 | -0.0344 | -7.0516
-11 | -0.6861 | 0.07931 | -0.0423 | -8.6509
-10.5 | -0.7205 | 0.06622 | -0.0506 | -10.8804
-10 | -0.7541 | 0.05207 | -0.0601 | -14.4824
-9.5 | -0.7818 | 0.03872 | -0.0722 | -20.1911
-9 | -0.81 | 0.02876 | -0.0792 | -28.1641
-8.5 | -0.8315 | 0.0223 | -0.0745 | -37.287
-8 | -0.8193 | 0.01665 | -0.0687 | -49.2072
-7.5 | -0.7742 | 0.01336 | -0.0635 | -57.9491
-7 | -0.7121 | 0.01168 | -0.0599 | -60.9675
-6 | -0.5748 | 0.00992 | -0.0555 | -57.9435
-5.5 | -0.5042 | 0.00938 | -0.0542 | -53.7527
-5 | -0.4334 | 0.00893 | -0.0533 | -48.533
-4 | -0.2933 | 0.00805 | -0.0523 | -36.4348
-3.5 | -0.224 | 0.00762 | -0.0521 | -29.3963
-3 | -0.1534 | 0.00748 | -0.0522 | -20.508
-2.5 | -0.0831 | 0.00727 | -0.0525 | -11.4305
-2 | -0.013 | 0.0071 | -0.0529 | -1.831
-1.5 | 0.055 | 0.00664 | -0.0532 | 8.2831
-1 | 0.123 | 0.00613 | -0.0537 | 20.0653
-0.5 | 0.1917 | 0.00586 | -0.0543 | 32.7133
0 | 0.2612 | 0.00571 | -0.0549 | 45.7443
0.5 | 0.3305 | 0.00564 | -0.0554 | 58.5993
1 | 0.3997 | 0.00567 | -0.0558 | 70.4938
1.5 | 0.4679 | 0.00582 | -0.0561 | 80.3952
2 | 0.5313 | 0.0064 | -0.0556 | 83.0156
2.5 | 0.5977 | 0.00669 | -0.0554 | 89.3423
3 | 0.664 | 0.00694 | -0.0551 | 95.6772
3.5 | 0.7285 | 0.00714 | -0.0543 | 102.0308
4 | 0.7882 | 0.00751 | -0.0523 | 104.9534
4.5 | 0.8435 | 0.00806 | -0.0491 | 104.6526
5 | 0.9232 | 0.00885 | -0.0511 | 104.3164
5.5 | 0.9753 | 0.00988 | -0.0476 | 98.7146
6 | 1.0337 | 0.01065 | -0.0448 | 97.061
6.5 | 1.0907 | 0.0115 | -0.0415 | 94.8435
7 | 1.1351 | 0.01291 | -0.0363 | 87.9241
7.5 | 1.1788 | 0.01406 | -0.0306 | 83.8407
8 | 1.2196 | 0.01554 | -0.0248 | 78.4813
8.5 | 1.2562 | 0.01755 | -0.0192 | 71.5783
9 | 1.2892 | 0.02008 | -0.0138 | 64.2032
9.5 | 1.307 | 0.02389 | -0.0083 | 54.7091
10 | 1.3104 | 0.02918 | -0.0036 | 44.9075
10.5 | 1.301 | 0.03592 | -0.0002 | 36.2194
11 | 1.2818 | 0.04394 | 0.0017 | 29.1716
11.5 | 1.2568 | 0.05333 | 0.0014 | 23.5665
12 | 1.2265 | 0.06431 | -0.0014 | 19.0717
12.5 | 1.1911 | 0.07686 | -0.0063 | 15.497
13 | 1.153 | 0.09021 | -0.0123 | 12.7813
13.5 | 1.1168 | 0.10382 | -0.0188 | 10.7571
14 | 1.0837 | 0.11767 | -0.0259 | 9.2097
14.5 | 1.0546 | 0.13164 | -0.0334 | 8.0112
15 | 1.0299 | 0.14579 | -0.0415 | 7.0643

## 57. Re 3M Mach 0.00 (1)
BIGFOIL.COM POLAR EXPORT
goe600
GOE 600 |  |  |  | Cl Max: | 1.451 | at alpha= | 13 | deg
JavaFoil+Calcfoil stall+Eppler ext transition |  |  |  | L/D Max: | 81.255 | at alpha= | 9 | deg
Re: | 3000000 |  |  | Cd Min: | 0.0092 | at alpha= | 0.5 | deg
Mach: | 0 |  |  | Cl=0 at alpha= | -2.0083 | deg
|  |  |  | @ Cl=0.1, Cd= | 0.0094029
|  |  |  | @ Cl=0.4, Cd= | 0.01052
|  |  |  | @ Cl=0.6, Cd= | 0.01041
alpha (deg) | Cl | Cd | Cm | Cl/Cd
-17.5 | -0.835 | 0.12352 | -0.006 | -6.76
-17 | -0.848 | 0.12213 | -0.006 | -6.945
-16.5 | -0.863 | 0.11389 | -0.007 | -7.574
-16 | -0.876 | 0.10589 | -0.008 | -8.27
-15.5 | -0.885 | 0.10067 | -0.009 | -8.788
-15 | -0.921 | 0.07259 | -0.011 | -12.693
-14.5 | -0.945 | 0.05721 | -0.013 | -16.51
-14 | -0.958 | 0.04727 | -0.014 | -20.271
-13.5 | -0.977 | 0.03515 | -0.015 | -27.804
-13 | -0.992 | 0.02662 | -0.017 | -37.268
-12.5 | -1.003 | 0.02077 | -0.019 | -48.297
-12 | -0.993 | 0.01858 | -0.02 | -53.442
-11.5 | -0.98 | 0.01722 | -0.021 | -56.896
-11 | -0.95 | 0.01649 | -0.022 | -57.601
-10.5 | -0.915 | 0.01619 | -0.023 | -56.511
-10 | -0.877 | 0.01571 | -0.024 | -55.807
-9.5 | -0.835 | 0.01518 | -0.025 | -54.976
-9 | -0.789 | 0.0151 | -0.026 | -52.209
-8.5 | -0.738 | 0.01462 | -0.028 | -50.448
-8 | -0.685 | 0.01425 | -0.029 | -48.081
-7.5 | -0.632 | 0.01261 | -0.03 | -50.14
-7 | -0.578 | 0.01219 | -0.031 | -47.394
-6.5 | -0.522 | 0.01189 | -0.032 | -43.941
-6 | -0.466 | 0.0128 | -0.033 | -36.392
-5.5 | -0.409 | 0.01279 | -0.034 | -31.985
-5 | -0.352 | 0.01138 | -0.035 | -30.911
-4.5 | -0.294 | 0.01104 | -0.036 | -26.614
-4 | -0.235 | 0.01086 | -0.037 | -21.67
-3.5 | -0.177 | 0.01049 | -0.038 | -16.857
-3 | -0.118 | 0.01046 | -0.04 | -11.268
-2.5 | -0.059 | 0.01099 | -0.041 | -5.335
-2 | 0.001 | 0.01011 | -0.042 | 0.061
-1.5 | 0.06 | 0.00943 | -0.043 | 6.36
-1 | 0.119 | 0.00939 | -0.044 | 12.707
-0.5 | 0.179 | 0.00933 | -0.045 | 19.161
0 | 0.24 | 0.00957 | -0.046 | 25.044
0.5 | 0.299 | 0.0092 | -0.047 | 32.52
1 | 0.359 | 0.0097 | -0.048 | 37.004
1.5 | 0.418 | 0.01088 | -0.049 | 38.473
2 | 0.478 | 0.01097 | -0.051 | 43.576
2.5 | 0.537 | 0.01089 | -0.052 | 49.328
3 | 0.596 | 0.01034 | -0.053 | 57.692
3.5 | 0.655 | 0.01138 | -0.054 | 57.564
4 | 0.714 | 0.0117 | -0.055 | 61.017
4.5 | 0.772 | 0.01213 | -0.056 | 63.594
5 | 0.829 | 0.01253 | -0.057 | 66.136
5.5 | 0.885 | 0.01453 | -0.058 | 60.947
6 | 0.941 | 0.0149 | -0.059 | 63.179
6.5 | 0.996 | 0.01525 | -0.06 | 65.305
7 | 1.05 | 0.01563 | -0.061 | 67.169
7.5 | 1.102 | 0.01607 | -0.062 | 68.6
8 | 1.154 | 0.01469 | -0.063 | 78.529
8.5 | 1.204 | 0.01494 | -0.064 | 80.561
9 | 1.252 | 0.01541 | -0.065 | 81.255
9.5 | 1.299 | 0.0182 | -0.066 | 71.352
10 | 1.343 | 0.01883 | -0.067 | 71.336
10.5 | 1.386 | 0.01934 | -0.068 | 71.662
11 | 1.42 | 0.02006 | -0.069 | 70.746
11.5 | 1.417 | 0.02116 | -0.069 | 66.967
12 | 1.434 | 0.0221 | -0.07 | 64.871
12.5 | 1.446 | 0.02322 | -0.07 | 62.27
13 | 1.451 | 0.02469 | -0.071 | 58.771
13.5 | 1.451 | 0.02596 | -0.072 | 55.893
14 | 1.445 | 0.02781 | -0.072 | 51.953
14.5 | 1.434 | 0.02977 | -0.073 | 48.181
15 | 1.405 | 0.03456 | -0.073 | 40.664
15.5 | 1.38 | 0.03798 | -0.073 | 36.342
16 | 1.352 | 0.04229 | -0.073 | 31.959
16.5 | 1.316 | 0.04807 | -0.073 | 27.377
17 | 1.274 | 0.05597 | -0.072 | 22.767
17.5 | 1.195 | 0.08283 | -0.067 | 14.422
18 | 1.165 | 0.08613 | -0.068 | 13.531

## 58. Re 3M Mach 0.00 (2)
BIGFOIL.COM POLAR EXPORT
goe600
GOE 600 |  |  |  | Cl Max: | 1.7013 | at alpha= | 18 | deg
XFOIL ncrit=9 |  |  |  | L/D Max: | 111.113 | at alpha= | 5.5 | deg
Re: | 3000000 |  |  | Cd Min: | 0.14406 | at alpha= | -20 | deg
Mach: | 0 |  |  | Cl=0 at alpha= | -1.8941 | deg
|  |  |  | @ Cl=0.1, Cd= | 0.0054241
|  |  |  | @ Cl=0.4, Cd= | 0.0051978
|  |  |  | @ Cl=0.6, Cd= | 0.0060591
alpha (deg) | Cl | Cd | Cm | Cl/Cd
-20 | -1.0338 | 0.14406 | 0.0058 | -7.1762
-19.5 | -1.2771 | 0.09119 | -0.0238 | -14.0048
-19 | -1.3877 | 0.06595 | -0.038 | -21.0417
-18.5 | -1.441 | 0.05111 | -0.0465 | -28.1941
-18 | -1.4659 | 0.04102 | -0.0521 | -35.7362
-17.5 | -1.4727 | 0.03393 | -0.0556 | -43.4041
-17 | -1.4686 | 0.02907 | -0.0567 | -50.5194
-16.5 | -1.4579 | 0.02577 | -0.0556 | -56.5735
-16 | -1.4431 | 0.02346 | -0.0527 | -61.5132
-15.5 | -1.4221 | 0.02182 | -0.049 | -65.1742
-15 | -1.3882 | 0.02043 | -0.047 | -67.9491
-14.5 | -1.3493 | 0.01923 | -0.0454 | -70.1664
-14 | -1.3073 | 0.01815 | -0.0442 | -72.0275
-13.5 | -1.2656 | 0.01688 | -0.0428 | -74.9763
-13 | -1.2227 | 0.01561 | -0.0416 | -78.328
-12.5 | -1.1731 | 0.01467 | -0.0414 | -79.9659
-12 | -1.116 | 0.01384 | -0.0425 | -80.6358
-11.5 | -1.0681 | 0.0132 | -0.0414 | -80.9167
-11 | -1.0193 | 0.01253 | -0.0405 | -81.3488
-10.5 | -0.9693 | 0.01178 | -0.0398 | -82.2835
-10 | -0.9168 | 0.01122 | -0.0395 | -81.7112
-9.5 | -0.8632 | 0.01076 | -0.0394 | -80.223
-9 | -0.8099 | 0.01014 | -0.0392 | -79.8718
-8.5 | -0.7549 | 0.00971 | -0.0393 | -77.7446
-8 | -0.7001 | 0.00921 | -0.0393 | -76.0152
-7.5 | -0.6447 | 0.00878 | -0.0395 | -73.4282
-7 | -0.5887 | 0.00842 | -0.0397 | -69.9169
-6.5 | -0.5323 | 0.00815 | -0.0399 | -65.3129
-6 | -0.4756 | 0.00788 | -0.0403 | -60.3553
-5.5 | -0.4183 | 0.00767 | -0.0407 | -54.5372
-4 | -0.2461 | 0.00679 | -0.0421 | -36.2445
-3.5 | -0.1878 | 0.00663 | -0.0427 | -28.3258
-3 | -0.1292 | 0.00652 | -0.0433 | -19.816
-2.5 | -0.0706 | 0.0064 | -0.0439 | -11.0312
-2 | -0.0121 | 0.0062 | -0.0445 | -1.9516
-1.5 | 0.045 | 0.00566 | -0.0451 | 7.9505
-1 | 0.1033 | 0.00541 | -0.0458 | 19.0943
-0.5 | 0.1615 | 0.00515 | -0.0465 | 31.3592
0 | 0.2199 | 0.00506 | -0.0471 | 43.4585
0.5 | 0.2783 | 0.00501 | -0.0477 | 55.5489
1 | 0.3368 | 0.00502 | -0.0484 | 67.0916
1.5 | 0.3946 | 0.00516 | -0.0489 | 76.4729
2 | 0.4503 | 0.00555 | -0.0492 | 81.1351
2.5 | 0.5066 | 0.00583 | -0.0496 | 86.8954
3 | 0.5633 | 0.00598 | -0.05 | 94.1973
3.5 | 0.619 | 0.0061 | -0.0502 | 101.4754
4 | 0.6729 | 0.00633 | -0.0501 | 106.3033
4.5 | 0.724 | 0.00663 | -0.0492 | 109.2006
5 | 0.774 | 0.00699 | -0.048 | 110.7296
5.5 | 0.8389 | 0.00755 | -0.0506 | 111.1126
6 | 0.8888 | 0.00831 | -0.0499 | 106.9555
6.5 | 0.942 | 0.00873 | -0.0497 | 107.9038
7 | 0.9952 | 0.00916 | -0.0495 | 108.6463
7.5 | 1.0429 | 0.0101 | -0.0485 | 103.2574
8 | 1.0944 | 0.01063 | -0.048 | 102.9539
8.5 | 1.1449 | 0.01121 | -0.0475 | 102.132
9 | 1.1954 | 0.01175 | -0.0469 | 101.7362
9.5 | 1.2446 | 0.01234 | -0.0462 | 100.859
10 | 1.2918 | 0.01304 | -0.0452 | 99.0644
10.5 | 1.3389 | 0.01368 | -0.0442 | 97.8728
11 | 1.3823 | 0.01452 | -0.0426 | 95.1997
11.5 | 1.4257 | 0.01524 | -0.0411 | 93.5499
12 | 1.4645 | 0.01611 | -0.0388 | 90.9063
12.5 | 1.493 | 0.01723 | -0.0348 | 86.6512
13 | 1.5255 | 0.01824 | -0.0318 | 83.6349
13.5 | 1.5557 | 0.01949 | -0.029 | 79.8204
14 | 1.5834 | 0.02101 | -0.0261 | 75.3641
14.5 | 1.6071 | 0.0229 | -0.0233 | 70.179
15 | 1.6253 | 0.02534 | -0.0203 | 64.1397
15.5 | 1.6475 | 0.02759 | -0.0182 | 59.7137
16 | 1.6662 | 0.03027 | -0.0163 | 55.0446
16.5 | 1.6812 | 0.03341 | -0.0146 | 50.3203
17 | 1.6923 | 0.03708 | -0.0131 | 45.6392
17.5 | 1.699 | 0.04133 | -0.012 | 41.1082
18 | 1.7013 | 0.04631 | -0.0114 | 36.7372
18.5 | 1.6973 | 0.0523 | -0.0113 | 32.4532
19 | 1.6856 | 0.05956 | -0.0119 | 28.3009
19.5 | 1.6638 | 0.06869 | -0.0137 | 24.2219
20 | 1.6301 | 0.08011 | -0.017 | 20.3483

## 59. Re 3M Mach 0.10 (1)
BIGFOIL.COM POLAR EXPORT
goe600
GOE 600 |  |  |  | Cl Max: | 1.444 | at alpha= | 13 | deg
JavaFoil+Calcfoil stall+Eppler ext transition |  |  |  | L/D Max: | 80.666 | at alpha= | 9 | deg
Re: | 3000000 |  |  | Cd Min: | 0.00919 | at alpha= | 0.5 | deg
Mach: | 0.1 |  |  | Cl=0 at alpha= | -2.0083 | deg
|  |  |  | @ Cl=0.1, Cd= | 0.0094233
|  |  |  | @ Cl=0.4, Cd= | 0.010712
|  |  |  | @ Cl=0.6, Cd= | 0.010349
alpha (deg) | Cl | Cd | Cm | Cl/Cd
-17.5 | -0.799 | 0.12796 | -0.006 | -6.246
-17 | -0.816 | 0.12499 | -0.006 | -6.531
-16.5 | -0.834 | 0.11769 | -0.007 | -7.086
-16 | -0.85 | 0.10983 | -0.008 | -7.737
-15.5 | -0.862 | 0.1035 | -0.009 | -8.325
-15 | -0.892 | 0.08143 | -0.011 | -10.955
-14.5 | -0.915 | 0.06555 | -0.012 | -13.966
-14 | -0.933 | 0.05378 | -0.014 | -17.35
-13.5 | -0.959 | 0.03901 | -0.015 | -24.578
-13 | -0.976 | 0.02928 | -0.017 | -33.316
-12.5 | -0.994 | 0.02163 | -0.019 | -45.972
-12 | -0.987 | 0.01923 | -0.02 | -51.315
-11.5 | -0.975 | 0.01754 | -0.021 | -55.596
-11 | -0.95 | 0.01662 | -0.022 | -57.179
-10.5 | -0.916 | 0.01654 | -0.023 | -55.391
-10 | -0.879 | 0.01611 | -0.024 | -54.543
-9.5 | -0.837 | 0.01527 | -0.026 | -54.818
-9 | -0.791 | 0.01517 | -0.027 | -52.176
-8.5 | -0.74 | 0.01474 | -0.028 | -50.232
-8 | -0.688 | 0.01437 | -0.029 | -47.874
-7.5 | -0.635 | 0.01272 | -0.03 | -49.906
-7 | -0.58 | 0.01215 | -0.031 | -47.767
-6.5 | -0.525 | 0.01227 | -0.032 | -42.753
-6 | -0.468 | 0.01279 | -0.033 | -36.594
-5.5 | -0.411 | 0.01255 | -0.034 | -32.753
-5 | -0.353 | 0.01135 | -0.035 | -31.148
-4.5 | -0.295 | 0.01099 | -0.036 | -26.855
-4 | -0.237 | 0.01085 | -0.038 | -21.811
-3.5 | -0.178 | 0.01054 | -0.039 | -16.849
-3 | -0.118 | 0.01044 | -0.04 | -11.342
-2.5 | -0.059 | 0.01107 | -0.041 | -5.324
-2 | 0.001 | 0.01008 | -0.042 | 0.061
-1.5 | 0.06 | 0.00947 | -0.043 | 6.366
-1 | 0.12 | 0.0094 | -0.044 | 12.76
-0.5 | 0.18 | 0.00931 | -0.045 | 19.287
0 | 0.241 | 0.00957 | -0.046 | 25.157
0.5 | 0.301 | 0.00919 | -0.048 | 32.732
1 | 0.361 | 0.01038 | -0.049 | 34.759
1.5 | 0.421 | 0.01089 | -0.05 | 38.633
2 | 0.48 | 0.01102 | -0.051 | 43.594
2.5 | 0.54 | 0.01095 | -0.052 | 49.291
3 | 0.599 | 0.01033 | -0.053 | 58.028
3.5 | 0.659 | 0.01148 | -0.054 | 57.381
4 | 0.717 | 0.01181 | -0.055 | 60.76
4.5 | 0.775 | 0.01213 | -0.056 | 63.908
5 | 0.833 | 0.01261 | -0.057 | 66.07
5.5 | 0.89 | 0.01462 | -0.058 | 60.846
6 | 0.946 | 0.01493 | -0.06 | 63.328
6.5 | 1.001 | 0.01529 | -0.061 | 65.416
7 | 1.054 | 0.01575 | -0.062 | 66.933
7.5 | 1.107 | 0.01615 | -0.063 | 68.545
8 | 1.158 | 0.01474 | -0.064 | 78.601
8.5 | 1.208 | 0.01512 | -0.065 | 79.933
9 | 1.257 | 0.01558 | -0.066 | 80.666
9.5 | 1.303 | 0.01823 | -0.067 | 71.461
10 | 1.347 | 0.01901 | -0.068 | 70.865
10.5 | 1.39 | 0.01956 | -0.069 | 71.059
11 | 1.422 | 0.02027 | -0.07 | 70.178
11.5 | 1.417 | 0.02142 | -0.069 | 66.179
12 | 1.433 | 0.02246 | -0.07 | 63.779
12.5 | 1.441 | 0.02382 | -0.071 | 60.52
13 | 1.444 | 0.0251 | -0.071 | 57.549
13.5 | 1.441 | 0.02656 | -0.072 | 54.27
14 | 1.432 | 0.02857 | -0.073 | 50.109
14.5 | 1.412 | 0.03163 | -0.073 | 44.625
15 | 1.38 | 0.03633 | -0.072 | 37.994
15.5 | 1.353 | 0.03959 | -0.073 | 34.177
16 | 1.317 | 0.0451 | -0.073 | 29.193
16.5 | 1.274 | 0.05229 | -0.072 | 24.367
17 | 1.223 | 0.06272 | -0.071 | 19.499
17.5 | 1.148 | 0.08715 | -0.066 | 13.176
18 | 1.087 | 0.11044 | -0.062 | 9.84

## 60. Re 3M Mach 0.10 (2)
BIGFOIL.COM POLAR EXPORT
goe600
GOE 600 |  |  |  | Cl Max: | 1.6848 | at alpha= | 17.5 | deg
XFOIL ncrit=9 |  |  |  | L/D Max: | 110.709 | at alpha= | 5.5 | deg
Re: | 3000000 |  |  | Cd Min: | 0.16202 | at alpha= | -20 | deg
Mach: | 0.1 |  |  | Cl=0 at alpha= | -1.8946 | deg
|  |  |  | @ Cl=0.1, Cd= | 0.0054377
|  |  |  | @ Cl=0.4, Cd= | 0.0051927
|  |  |  | @ Cl=0.6, Cd= | 0.0060834
alpha (deg) | Cl | Cd | Cm | Cl/Cd
-20 | -0.9596 | 0.16202 | 0.0154 | -5.9227
-19.5 | -1.0078 | 0.14309 | 0.0043 | -7.0431
-19 | -1.221 | 0.09594 | -0.0224 | -12.7267
-18.5 | -1.3461 | 0.0681 | -0.0382 | -19.7665
-18 | -1.4044 | 0.05224 | -0.0475 | -26.8836
-17.5 | -1.4338 | 0.04133 | -0.0538 | -34.6915
-17 | -1.4428 | 0.03377 | -0.0577 | -42.7243
-16.5 | -1.4395 | 0.02875 | -0.0588 | -50.0696
-16 | -1.4297 | 0.0254 | -0.0573 | -56.2874
-15.5 | -1.415 | 0.02315 | -0.0538 | -61.1231
-15 | -1.3902 | 0.0215 | -0.0504 | -64.6605
-14.5 | -1.3544 | 0.02007 | -0.0484 | -67.4838
-14 | -1.3143 | 0.0188 | -0.0467 | -69.9096
-13.5 | -1.2708 | 0.0177 | -0.0454 | -71.7966
-13 | -1.2296 | 0.01622 | -0.0438 | -75.8076
-12.5 | -1.1818 | 0.01508 | -0.043 | -78.3687
-12 | -1.1243 | 0.01415 | -0.0441 | -79.4558
-11.5 | -1.0763 | 0.01344 | -0.0428 | -80.0818
-11 | -1.0264 | 0.01283 | -0.0418 | -80
-10.5 | -0.9765 | 0.01198 | -0.0409 | -81.5109
-10 | -0.9238 | 0.01136 | -0.0405 | -81.3204
-9.5 | -0.8697 | 0.01087 | -0.0403 | -80.0092
-8.5 | -0.7606 | 0.00978 | -0.04 | -77.771
-8 | -0.7052 | 0.00928 | -0.0399 | -75.9914
-7.5 | -0.6493 | 0.00884 | -0.04 | -73.4502
-7 | -0.5929 | 0.00847 | -0.0402 | -70
-6.5 | -0.5361 | 0.00818 | -0.0404 | -65.5379
-6 | -0.4789 | 0.00792 | -0.0407 | -60.4672
-4 | -0.2478 | 0.0068 | -0.0424 | -36.4412
-3.5 | -0.1889 | 0.00664 | -0.043 | -28.4488
-3 | -0.13 | 0.00653 | -0.0436 | -19.9081
-2.5 | -0.071 | 0.00642 | -0.0442 | -11.0592
-2 | -0.0121 | 0.00622 | -0.0448 | -1.9453
-1.5 | 0.0453 | 0.00568 | -0.0454 | 7.9754
-1 | 0.104 | 0.00542 | -0.0461 | 19.1882
-0.5 | 0.1625 | 0.00516 | -0.0467 | 31.4922
0 | 0.2212 | 0.00507 | -0.0474 | 43.6292
0.5 | 0.28 | 0.00502 | -0.048 | 55.7769
1 | 0.3389 | 0.00503 | -0.0486 | 67.3757
1.5 | 0.3969 | 0.00517 | -0.0492 | 76.7698
2 | 0.4529 | 0.00558 | -0.0494 | 81.1649
2.5 | 0.5096 | 0.00585 | -0.0498 | 87.1111
3 | 0.5666 | 0.006 | -0.0502 | 94.4333
3.5 | 0.6227 | 0.00614 | -0.0504 | 101.4169
4 | 0.6769 | 0.00637 | -0.0502 | 106.2637
4.5 | 0.7285 | 0.00667 | -0.0494 | 109.2204
5 | 0.7783 | 0.00705 | -0.0481 | 110.3972
5.5 | 0.8436 | 0.00762 | -0.0506 | 110.7087
6 | 0.894 | 0.00836 | -0.0499 | 106.9378
6.5 | 0.9476 | 0.00878 | -0.0496 | 107.9271
7 | 1.0011 | 0.00922 | -0.0494 | 108.5792
7.5 | 1.0489 | 0.01018 | -0.0483 | 103.0354
8 | 1.1008 | 0.01072 | -0.0478 | 102.6866
8.5 | 1.1518 | 0.01129 | -0.0471 | 102.0195
9 | 1.2021 | 0.01188 | -0.0464 | 101.1869
9.5 | 1.2517 | 0.01248 | -0.0456 | 100.2965
10 | 1.2992 | 0.01318 | -0.0445 | 98.5736
10.5 | 1.3458 | 0.01388 | -0.0432 | 96.9597
11 | 1.3895 | 0.01471 | -0.0415 | 94.4596
11.5 | 1.4318 | 0.0155 | -0.0396 | 92.3742
12 | 1.4672 | 0.01644 | -0.0365 | 89.2457
12.5 | 1.4966 | 0.0176 | -0.0326 | 85.0341
13 | 1.5287 | 0.01873 | -0.0296 | 81.6177
13.5 | 1.558 | 0.02014 | -0.0266 | 77.3585
14 | 1.5842 | 0.02187 | -0.0237 | 72.4371
14.5 | 1.6031 | 0.02424 | -0.0204 | 66.1345
15 | 1.6255 | 0.02651 | -0.018 | 61.3165
15.5 | 1.6458 | 0.02908 | -0.0159 | 56.5956
16 | 1.6619 | 0.03215 | -0.0139 | 51.6921
16.5 | 1.6744 | 0.03572 | -0.0123 | 46.8757
17 | 1.6818 | 0.03993 | -0.011 | 42.1187
17.5 | 1.6848 | 0.04487 | -0.0102 | 37.5485
18 | 1.6814 | 0.05076 | -0.0099 | 33.1245
18.5 | 1.6687 | 0.05819 | -0.0104 | 28.6767
19 | 1.6451 | 0.06752 | -0.0122 | 24.3646
19.5 | 1.6096 | 0.07925 | -0.0156 | 20.3104
20 | 1.5771 | 0.09125 | -0.0199 | 17.2833

## 61. Re 3M Mach 0.25 (1)
BIGFOIL.COM POLAR EXPORT
goe600
GOE 600 |  |  |  | Cl Max: | 1.41 | at alpha= | 12 | deg
JavaFoil+Calcfoil stall+Eppler ext transition |  |  |  | L/D Max: | 80.432 | at alpha= | 9.5 | deg
Re: | 3000000 |  |  | Cd Min: | 0.00932 | at alpha= | -0.5 | deg
Mach: | 0.25 |  |  | Cl=0 at alpha= | -2.0081 | deg
|  |  |  | @ Cl=0.1, Cd= | 0.0093564
|  |  |  | @ Cl=0.4, Cd= | 0.010683
|  |  |  | @ Cl=0.6, Cd= | 0.010527
alpha (deg) | Cl | Cd | Cm | Cl/Cd
-16.5 | -0.587 | 0.14282 | -0.006 | -4.108
-16 | -0.635 | 0.13196 | -0.007 | -4.811
-15.5 | -0.678 | 0.12196 | -0.007 | -5.559
-15 | -0.721 | 0.10726 | -0.009 | -6.72
-14.5 | -0.753 | 0.10215 | -0.01 | -7.369
-14 | -0.779 | 0.09393 | -0.011 | -8.297
-13.5 | -0.804 | 0.0838 | -0.012 | -9.591
-13 | -0.842 | 0.06233 | -0.015 | -13.517
-12.5 | -0.889 | 0.03976 | -0.017 | -22.364
-12 | -0.905 | 0.03147 | -0.019 | -28.77
-11.5 | -0.941 | 0.02018 | -0.021 | -46.618
-11 | -0.934 | 0.01816 | -0.023 | -51.444
-10.5 | -0.919 | 0.01736 | -0.024 | -52.923
-10 | -0.887 | 0.01638 | -0.025 | -54.14
-9.5 | -0.849 | 0.01587 | -0.026 | -53.507
-9 | -0.805 | 0.01529 | -0.027 | -52.666
-8.5 | -0.755 | 0.01507 | -0.028 | -50.09
-8 | -0.703 | 0.01468 | -0.03 | -47.858
-7.5 | -0.649 | 0.01418 | -0.031 | -45.748
-7 | -0.594 | 0.01261 | -0.032 | -47.107
-6.5 | -0.537 | 0.01327 | -0.033 | -40.49
-6 | -0.48 | 0.01182 | -0.034 | -40.618
-5.5 | -0.422 | 0.01264 | -0.035 | -33.341
-5 | -0.363 | 0.01171 | -0.036 | -30.972
-4.5 | -0.303 | 0.01105 | -0.037 | -27.421
-4 | -0.243 | 0.01088 | -0.039 | -22.334
-3.5 | -0.182 | 0.01049 | -0.04 | -17.396
-3 | -0.122 | 0.01041 | -0.041 | -11.684
-2.5 | -0.061 | 0.01034 | -0.042 | -5.857
-2 | 0.001 | 0.01012 | -0.043 | 0.063
-1.5 | 0.062 | 0.0094 | -0.044 | 6.588
-1 | 0.123 | 0.00933 | -0.045 | 13.212
-0.5 | 0.185 | 0.00932 | -0.047 | 19.804
0 | 0.247 | 0.00959 | -0.048 | 25.805
0.5 | 0.309 | 0.00952 | -0.049 | 32.452
1 | 0.371 | 0.01045 | -0.05 | 35.468
1.5 | 0.432 | 0.01094 | -0.051 | 39.516
2 | 0.494 | 0.01111 | -0.052 | 44.417
2.5 | 0.555 | 0.01097 | -0.053 | 50.59
3 | 0.616 | 0.01037 | -0.054 | 59.385
3.5 | 0.677 | 0.01161 | -0.056 | 58.29
4 | 0.737 | 0.01194 | -0.057 | 61.71
4.5 | 0.796 | 0.01243 | -0.058 | 64.062
5 | 0.855 | 0.01477 | -0.059 | 57.871
5.5 | 0.913 | 0.01508 | -0.06 | 60.55
6 | 0.97 | 0.01527 | -0.061 | 63.495
6.5 | 1.026 | 0.01573 | -0.062 | 65.204
7 | 1.08 | 0.01618 | -0.063 | 66.732
7.5 | 1.133 | 0.0167 | -0.064 | 67.837
8 | 1.184 | 0.01513 | -0.065 | 78.258
8.5 | 1.233 | 0.01779 | -0.067 | 69.326
9 | 1.28 | 0.01599 | -0.068 | 80.066
9.5 | 1.325 | 0.01647 | -0.069 | 80.432
10 | 1.367 | 0.01975 | -0.07 | 69.205
10.5 | 1.377 | 0.02089 | -0.069 | 65.924
11 | 1.398 | 0.02186 | -0.07 | 63.972
11.5 | 1.408 | 0.02326 | -0.071 | 60.523
12 | 1.41 | 0.02436 | -0.071 | 57.888
12.5 | 1.402 | 0.02583 | -0.072 | 54.296
13 | 1.383 | 0.02796 | -0.073 | 49.459
13.5 | 1.353 | 0.0303 | -0.073 | 44.666
14 | 1.296 | 0.03761 | -0.072 | 34.455
14.5 | 1.233 | 0.04594 | -0.071 | 26.837
15 | 1.157 | 0.05817 | -0.069 | 19.894
15.5 | 1.065 | 0.0779 | -0.065 | 13.676
16 | 0.972 | 0.10298 | -0.059 | 9.442
16.5 | 0.886 | 0.12778 | -0.052 | 6.93
17 | 0.81 | 0.14249 | -0.049 | 5.686

## 62. Re 3M Mach 0.25 (2)
BIGFOIL.COM POLAR EXPORT
goe600
GOE 600 |  |  |  | Cl Max: | 1.6013 | at alpha= | 15.5 | deg
XFOIL ncrit=9 |  |  |  | L/D Max: | 110.481 | at alpha= | 5 | deg
Re: | 3000000 |  |  | Cd Min: | 0.21168 | at alpha= | -19 | deg
Mach: | 0.25 |  |  | Cl=0 at alpha= | -1.8966 | deg
|  |  |  | @ Cl=0.1, Cd= | 0.005544
|  |  |  | @ Cl=0.4, Cd= | 0.0052761
|  |  |  | @ Cl=0.6, Cd= | 0.0061885
alpha (deg) | Cl | Cd | Cm | Cl/Cd
-19 | -0.7386 | 0.21168 | 0.0382 | -3.4892
-18.5 | -0.8185 | 0.17554 | 0.0195 | -4.6628
-18 | -0.8533 | 0.15766 | 0.0092 | -5.4123
-17.5 | -0.8935 | 0.14026 | -0.0007 | -6.3703
-17 | -0.948 | 0.12153 | -0.0115 | -7.8005
-16.5 | -1.0383 | 0.09846 | -0.025 | -10.5454
-16 | -1.1531 | 0.07255 | -0.0398 | -15.8939
-15.5 | -1.2246 | 0.05377 | -0.052 | -22.7748
-15 | -1.2622 | 0.0407 | -0.0611 | -31.0123
-14.5 | -1.2745 | 0.03211 | -0.0664 | -39.6917
-14 | -1.2766 | 0.02671 | -0.0665 | -47.7948
-13.5 | -1.2733 | 0.02342 | -0.0618 | -54.3681
-13 | -1.2482 | 0.02095 | -0.0579 | -59.58
-12.5 | -1.2113 | 0.01896 | -0.055 | -63.8871
-12 | -1.1624 | 0.01696 | -0.054 | -68.5377
-11.5 | -1.1172 | 0.01537 | -0.0515 | -72.6871
-11 | -1.0679 | 0.0143 | -0.0493 | -74.6783
-10.5 | -1.0152 | 0.01337 | -0.0477 | -75.9312
-10 | -0.9608 | 0.01249 | -0.0465 | -76.9255
-9.5 | -0.9059 | 0.0116 | -0.0454 | -78.0948
-9 | -0.8487 | 0.01097 | -0.0446 | -77.3655
-8.5 | -0.7915 | 0.01029 | -0.0439 | -76.9193
-8 | -0.7331 | 0.00976 | -0.0435 | -75.1127
-7.5 | -0.6747 | 0.00922 | -0.0431 | -73.1779
-7 | -0.616 | 0.00879 | -0.0429 | -70.0796
-6.5 | -0.5569 | 0.00842 | -0.0428 | -66.1401
-6 | -0.4969 | 0.00812 | -0.0429 | -61.1946
-5.5 | -0.4366 | 0.00787 | -0.0431 | -55.4765
-5 | -0.3764 | 0.00759 | -0.0434 | -49.5916
-4.5 | -0.3159 | 0.00735 | -0.0437 | -42.9796
-4 | -0.2567 | 0.00687 | -0.044 | -37.3654
-3.5 | -0.1956 | 0.00672 | -0.0445 | -29.1071
-3 | -0.1344 | 0.0066 | -0.0451 | -20.3636
-2.5 | -0.0734 | 0.00647 | -0.0456 | -11.3447
-2 | -0.0123 | 0.00632 | -0.0462 | -1.9462
-1.5 | 0.0472 | 0.00578 | -0.0468 | 8.1661
-1 | 0.1076 | 0.00551 | -0.0475 | 19.5281
-0.5 | 0.1682 | 0.00523 | -0.0482 | 32.1606
0 | 0.2287 | 0.00513 | -0.0488 | 44.5809
0.5 | 0.2895 | 0.00507 | -0.0494 | 57.1006
1 | 0.3501 | 0.0051 | -0.05 | 68.6471
1.5 | 0.4096 | 0.00531 | -0.0505 | 77.1375
2 | 0.4673 | 0.00573 | -0.0507 | 81.5532
2.5 | 0.5263 | 0.00595 | -0.051 | 88.4538
3 | 0.5851 | 0.00615 | -0.0513 | 95.1382
3.5 | 0.6432 | 0.0063 | -0.0515 | 102.0952
4 | 0.6991 | 0.00658 | -0.0512 | 106.2462
4.5 | 0.7524 | 0.0069 | -0.0502 | 109.0435
5 | 0.8032 | 0.00727 | -0.0485 | 110.4814
5.5 | 0.8695 | 0.00797 | -0.0506 | 109.0966
6 | 0.9226 | 0.00865 | -0.0498 | 106.659
6.5 | 0.9781 | 0.0091 | -0.0492 | 107.4835
7 | 1.0294 | 0.00993 | -0.048 | 103.6657
7.5 | 1.0821 | 0.01062 | -0.0469 | 101.8927
8 | 1.135 | 0.01126 | -0.0458 | 100.7993
8.5 | 1.1879 | 0.01185 | -0.0447 | 100.2447
9 | 1.2393 | 0.01253 | -0.0433 | 98.9066
9.5 | 1.2883 | 0.01332 | -0.0415 | 96.7192
10 | 1.3359 | 0.01412 | -0.0395 | 94.6105
10.5 | 1.3796 | 0.01505 | -0.0367 | 91.6678
11 | 1.4171 | 0.01602 | -0.033 | 88.4582
11.5 | 1.4469 | 0.0174 | -0.0283 | 83.1552
12 | 1.4799 | 0.01879 | -0.0246 | 78.76
12.5 | 1.5108 | 0.02045 | -0.0211 | 73.8778
13 | 1.5373 | 0.02253 | -0.0176 | 68.2335
13.5 | 1.5533 | 0.02556 | -0.0139 | 60.7707
14 | 1.5739 | 0.02846 | -0.011 | 55.3022
14.5 | 1.5889 | 0.03204 | -0.0086 | 49.5911
15 | 1.5981 | 0.03638 | -0.0065 | 43.928
15.5 | 1.6013 | 0.0415 | -0.005 | 38.5855
16 | 1.5983 | 0.0476 | -0.0043 | 33.5777
16.5 | 1.5878 | 0.05498 | -0.0045 | 28.8796
17 | 1.567 | 0.06412 | -0.0061 | 24.4386
17.5 | 1.5359 | 0.07537 | -0.0094 | 20.3781
18 | 1.4954 | 0.08863 | -0.0144 | 16.8724
18.5 | 1.4487 | 0.10326 | -0.0206 | 14.0296
19 | 1.4012 | 0.11852 | -0.0278 | 11.8225
19.5 | 1.3534 | 0.1345 | -0.036 | 10.0625
20 | 1.3093 | 0.15059 | -0.0451 | 8.6945

## 63. Re 3M Mach 0.50 (1)
BIGFOIL.COM POLAR EXPORT
goe600
GOE 600 |  |  |  | Cl Max: | 1.255 | at alpha= | 8.5 | deg
JavaFoil+Calcfoil stall+Eppler ext transition |  |  |  | L/D Max: | 66.244 | at alpha= | 4.5 | deg
Re: | 3000000 |  |  | Cd Min: | 0.00924 | at alpha= | 0 | deg
Mach: | 0.5 |  |  | Cl=0 at alpha= | -2.0072 | deg
|  |  |  | @ Cl=0.1, Cd= | 0.0097435
|  |  |  | @ Cl=0.4, Cd= | 0.010696
|  |  |  | @ Cl=0.6, Cd= | 0.011413
alpha (deg) | Cl | Cd | Cm | Cl/Cd
-20 | -0.988 | 0.17911 | -0.004 | -5.517
-19.5 | -0.962 | 0.16066 | -0.004 | -5.986
-19 | -0.935 | 0.15533 | -0.005 | -6.017
-18.5 | -0.906 | 0.15065 | -0.005 | -6.016
-18 | -0.878 | 0.15176 | -0.006 | -5.783
-17.5 | -0.855 | 0.15295 | -0.007 | -5.592
-17 | -0.83 | 0.13586 | -0.008 | -6.107
-16.5 | -0.803 | 0.13049 | -0.008 | -6.152
-16 | -0.775 | 0.12537 | -0.009 | -6.18
-15.5 | -0.74 | 0.13182 | -0.009 | -5.616
-15 | -0.713 | 0.11758 | -0.009 | -6.064
-14.5 | -0.686 | 0.11404 | -0.01 | -6.016
-14 | -0.659 | 0.11134 | -0.01 | -5.918
-13.5 | -0.632 | 0.10751 | -0.011 | -5.875
-13 | -0.605 | 0.10234 | -0.011 | -5.908
-12.5 | -0.578 | 0.10448 | -0.012 | -5.531
-12 | -0.548 | 0.09932 | -0.011 | -5.52
-11.5 | -0.521 | 0.09511 | -0.012 | -5.475
-11 | -0.494 | 0.09266 | -0.012 | -5.328
-10.5 | -0.467 | 0.09008 | -0.013 | -5.179
-10 | -0.439 | 0.08682 | -0.013 | -5.06
-9.5 | -0.582 | 0.06712 | -0.014 | -8.669
-9 | -0.766 | 0.02123 | -0.029 | -36.082
-8.5 | -0.769 | 0.01798 | -0.031 | -42.783
-8 | -0.741 | 0.01631 | -0.033 | -45.406
-7.5 | -0.696 | 0.01596 | -0.034 | -43.591
-7 | -0.644 | 0.01534 | -0.035 | -41.973
-6.5 | -0.588 | 0.01476 | -0.037 | -39.811
-6 | -0.528 | 0.01231 | -0.038 | -42.932
-5.5 | -0.466 | 0.01241 | -0.039 | -37.57
-5 | -0.402 | 0.01306 | -0.041 | -30.789
-4.5 | -0.337 | 0.01191 | -0.042 | -28.292
-4 | -0.271 | 0.01106 | -0.043 | -24.472
-3.5 | -0.203 | 0.01085 | -0.044 | -18.744
-3 | -0.136 | 0.01044 | -0.046 | -12.997
-2.5 | -0.068 | 0.01043 | -0.047 | -6.485
-2 | 0.001 | 0.01028 | -0.048 | 0.069
-1.5 | 0.069 | 0.01004 | -0.049 | 6.887
-1 | 0.138 | 0.00938 | -0.051 | 14.687
-0.5 | 0.206 | 0.00932 | -0.052 | 22.126
0 | 0.277 | 0.00924 | -0.053 | 29.946
0.5 | 0.345 | 0.01021 | -0.055 | 33.844
1 | 0.414 | 0.01082 | -0.056 | 38.264
1.5 | 0.483 | 0.01104 | -0.057 | 43.725
2 | 0.551 | 0.01125 | -0.058 | 49.026
2.5 | 0.62 | 0.01148 | -0.06 | 53.95
3 | 0.687 | 0.01195 | -0.061 | 57.543
3.5 | 0.755 | 0.01232 | -0.062 | 61.282
4 | 0.822 | 0.01286 | -0.063 | 63.882
4.5 | 0.887 | 0.01339 | -0.065 | 66.244
5 | 0.95 | 0.01618 | -0.066 | 58.742
5.5 | 1.012 | 0.01674 | -0.067 | 60.476
6 | 1.071 | 0.01716 | -0.068 | 62.419
6.5 | 1.127 | 0.01795 | -0.07 | 62.78
7 | 1.178 | 0.01858 | -0.071 | 63.414
7.5 | 1.224 | 0.01947 | -0.072 | 62.844
8 | 1.234 | 0.02061 | -0.072 | 59.871
8.5 | 1.255 | 0.02203 | -0.072 | 56.966
9 | 1.255 | 0.02375 | -0.073 | 52.835
9.5 | 1.222 | 0.02551 | -0.074 | 47.899
10 | 0.914 | 0.07016 | -0.036 | 13.022
10.5 | 0.684 | 0.09045 | -0.036 | 7.559
11 | 0.71 | 0.09348 | -0.036 | 7.6
11.5 | 0.737 | 0.09664 | -0.037 | 7.627
12 | 0.764 | 0.09885 | -0.038 | 7.728
12.5 | 0.8 | 0.10388 | -0.049 | 7.697
13 | 0.826 | 0.11321 | -0.049 | 7.3
13.5 | 0.852 | 0.11221 | -0.049 | 7.592

## 64. Re 3M Mach 0.50 (2)
BIGFOIL.COM POLAR EXPORT
goe600
GOE 600 |  |  |  | Cl Max: | 1.36 | at alpha= | 10 | deg
XFOIL ncrit=9 |  |  |  | L/D Max: | 107.935 | at alpha= | 4.5 | deg
Re: | 3000000 |  |  | Cd Min: | 0.14031 | at alpha= | 15 | deg
Mach: | 0.5 |  |  | Cl=0 at alpha= | -1.9037 | deg
|  |  |  | @ Cl=0.1, Cd= | 0.0060895
|  |  |  | @ Cl=0.4, Cd= | 0.0054398
|  |  |  | @ Cl=0.6, Cd= | 0.0064497
alpha (deg) | Cl | Cd | Cm | Cl/Cd
-13.5 | -0.601 | 0.13971 | -0.0086 | -4.3018
-13 | -0.6246 | 0.12482 | -0.0165 | -5.004
-12.5 | -0.6502 | 0.11093 | -0.0243 | -5.8614
-12 | -0.674 | 0.09838 | -0.0315 | -6.851
-11.5 | -0.6982 | 0.08646 | -0.0384 | -8.0754
-11 | -0.7251 | 0.07445 | -0.0458 | -9.7394
-10.5 | -0.7529 | 0.06199 | -0.0537 | -12.1455
-10 | -0.7818 | 0.04913 | -0.0615 | -15.9129
-9.5 | -0.8087 | 0.03632 | -0.0734 | -22.266
-9 | -0.8403 | 0.02683 | -0.0787 | -31.3194
-8.5 | -0.8629 | 0.01994 | -0.0728 | -43.2748
-8 | -0.8456 | 0.01439 | -0.0665 | -58.763
-7.5 | -0.7908 | 0.01185 | -0.0617 | -66.7342
-7 | -0.7229 | 0.01063 | -0.0586 | -68.0056
-6.5 | -0.6525 | 0.00976 | -0.0562 | -66.8545
-6 | -0.581 | 0.00913 | -0.0546 | -63.6364
-5.5 | -0.5095 | 0.00863 | -0.0534 | -59.0382
-5 | -0.4376 | 0.00822 | -0.0527 | -53.236
-4.5 | -0.3662 | 0.00787 | -0.0522 | -46.5311
-4 | -0.2952 | 0.00757 | -0.0519 | -38.996
-3.5 | -0.226 | 0.00703 | -0.0518 | -32.1479
-3 | -0.1549 | 0.00686 | -0.052 | -22.5802
-2.5 | -0.0841 | 0.00674 | -0.0523 | -12.4777
-2 | -0.0135 | 0.00657 | -0.0528 | -2.0548
-1.5 | 0.0566 | 0.00644 | -0.0533 | 8.7888
-1 | 0.1247 | 0.00589 | -0.0538 | 21.1715
-0.5 | 0.1936 | 0.00554 | -0.0544 | 34.9458
0 | 0.2628 | 0.00539 | -0.055 | 48.757
0.5 | 0.3319 | 0.00533 | -0.0556 | 62.2702
1 | 0.4001 | 0.00544 | -0.0559 | 73.5478
1.5 | 0.4646 | 0.00597 | -0.0558 | 77.8224
2 | 0.5323 | 0.00622 | -0.0559 | 85.5788
2.5 | 0.6001 | 0.00645 | -0.056 | 93.0388
3 | 0.6673 | 0.00674 | -0.0558 | 99.0059
3.5 | 0.733 | 0.0071 | -0.0553 | 103.2394
4 | 0.7957 | 0.00754 | -0.0542 | 105.5305
4.5 | 0.857 | 0.00794 | -0.0524 | 107.9345
5 | 0.9081 | 0.00852 | -0.0483 | 106.5845
5.5 | 0.9828 | 0.00929 | -0.0489 | 105.7912
6 | 1.0451 | 0.00988 | -0.0466 | 105.7794
6.5 | 1.0976 | 0.01103 | -0.0427 | 99.5104
7 | 1.1548 | 0.0119 | -0.0391 | 97.042
7.5 | 1.2082 | 0.01286 | -0.0347 | 93.9502
8 | 1.2513 | 0.01403 | -0.0285 | 89.1875
8.5 | 1.2933 | 0.01558 | -0.0227 | 83.0103
9 | 1.3307 | 0.01768 | -0.0168 | 75.2658
9.5 | 1.3559 | 0.02081 | -0.0108 | 65.1562
10 | 1.36 | 0.02573 | -0.0049 | 52.8566
10.5 | 1.347 | 0.03247 | -0.0006 | 41.4844
11 | 1.3238 | 0.04057 | 0.002 | 32.63
11.5 | 1.2935 | 0.05006 | 0.0024 | 25.839
12 | 1.2597 | 0.06102 | 0.0001 | 20.6441
12.5 | 1.2246 | 0.07325 | -0.0044 | 16.7181
13 | 1.1891 | 0.08617 | -0.0101 | 13.7995
13.5 | 1.1551 | 0.09934 | -0.0162 | 11.6277
14 | 1.1236 | 0.11263 | -0.0228 | 9.976
14.5 | 1.0933 | 0.12627 | -0.0299 | 8.6584
15 | 1.066 | 0.14031 | -0.0378 | 7.5975

## 65. Re 4M Mach 0.00 (1)
BIGFOIL.COM POLAR EXPORT
goe600
GOE 600 |  |  |  | Cl Max: | 1.455 | at alpha= | 13 | deg
JavaFoil+Calcfoil stall+Eppler ext transition |  |  |  | L/D Max: | 84.391 | at alpha= | 9 | deg
Re: | 4000000 |  |  | Cd Min: | 0.00907 | at alpha= | 0 | deg
Mach: | 0 |  |  | Cl=0 at alpha= | -2.0083 | deg
|  |  |  | @ Cl=0.1, Cd= | 0.0092797
|  |  |  | @ Cl=0.4, Cd= | 0.010555
|  |  |  | @ Cl=0.6, Cd= | 0.011057
alpha (deg) | Cl | Cd | Cm | Cl/Cd
-17.5 | -0.838 | 0.11922 | -0.006 | -7.032
-17 | -0.85 | 0.11802 | -0.007 | -7.201
-16.5 | -0.864 | 0.11221 | -0.007 | -7.696
-16 | -0.877 | 0.10442 | -0.008 | -8.395
-15.5 | -0.888 | 0.09666 | -0.009 | -9.191
-15 | -0.936 | 0.0631 | -0.012 | -14.833
-14.5 | -0.962 | 0.04809 | -0.013 | -19.994
-14 | -0.974 | 0.03971 | -0.014 | -24.538
-13.5 | -0.992 | 0.03012 | -0.016 | -32.927
-13 | -1.005 | 0.02322 | -0.017 | -43.3
-12.5 | -1.011 | 0.01904 | -0.019 | -53.103
-12 | -0.999 | 0.0176 | -0.02 | -56.764
-11.5 | -0.981 | 0.01523 | -0.021 | -64.401
-11 | -0.95 | 0.01649 | -0.022 | -57.602
-10.5 | -0.915 | 0.01565 | -0.023 | -58.492
-10 | -0.877 | 0.01514 | -0.024 | -57.921
-9.5 | -0.835 | 0.01468 | -0.025 | -56.868
-9 | -0.789 | 0.01462 | -0.026 | -53.949
-8.5 | -0.738 | 0.01377 | -0.028 | -53.564
-8 | -0.685 | 0.01339 | -0.029 | -51.183
-7.5 | -0.632 | 0.01193 | -0.03 | -53.008
-7 | -0.577 | 0.01294 | -0.031 | -44.637
-6.5 | -0.522 | 0.01272 | -0.032 | -41.046
-6 | -0.466 | 0.01272 | -0.033 | -36.623
-5.5 | -0.409 | 0.01221 | -0.034 | -33.494
-5 | -0.352 | 0.01104 | -0.035 | -31.862
-4.5 | -0.294 | 0.01159 | -0.036 | -25.333
-4 | -0.235 | 0.01065 | -0.037 | -22.115
-3.5 | -0.177 | 0.01027 | -0.038 | -17.205
-3 | -0.118 | 0.01016 | -0.04 | -11.597
-2.5 | -0.059 | 0.01014 | -0.041 | -5.786
-2 | 0.001 | 0.01064 | -0.042 | 0.058
-1.5 | 0.06 | 0.0093 | -0.043 | 6.452
-1 | 0.119 | 0.00927 | -0.044 | 12.884
-0.5 | 0.179 | 0.00963 | -0.045 | 18.567
0 | 0.24 | 0.00907 | -0.046 | 26.413
0.5 | 0.299 | 0.01057 | -0.047 | 28.32
1 | 0.359 | 0.01068 | -0.048 | 33.623
1.5 | 0.418 | 0.0105 | -0.049 | 39.869
2 | 0.478 | 0.01092 | -0.051 | 43.784
2.5 | 0.537 | 0.0111 | -0.052 | 48.387
3 | 0.596 | 0.01104 | -0.053 | 54.002
3.5 | 0.655 | 0.01129 | -0.054 | 58.035
4 | 0.714 | 0.01064 | -0.055 | 67.109
4.5 | 0.772 | 0.01202 | -0.056 | 64.175
5 | 0.829 | 0.01238 | -0.057 | 66.938
5.5 | 0.885 | 0.01437 | -0.058 | 61.614
6 | 0.941 | 0.0147 | -0.059 | 64.025
6.5 | 0.996 | 0.01483 | -0.06 | 67.165
7 | 1.05 | 0.01516 | -0.061 | 69.228
7.5 | 1.102 | 0.01554 | -0.062 | 70.95
8 | 1.154 | 0.01423 | -0.063 | 81.064
8.5 | 1.204 | 0.0146 | -0.064 | 82.441
9 | 1.252 | 0.01483 | -0.066 | 84.391
9.5 | 1.299 | 0.01749 | -0.067 | 74.264
10 | 1.343 | 0.01805 | -0.067 | 74.433
10.5 | 1.386 | 0.01858 | -0.068 | 74.612
11 | 1.42 | 0.01925 | -0.069 | 73.753
11.5 | 1.446 | 0.01994 | -0.07 | 72.516
12 | 1.438 | 0.02107 | -0.07 | 68.244
12.5 | 1.449 | 0.02216 | -0.071 | 65.395
13 | 1.455 | 0.02343 | -0.071 | 62.12
13.5 | 1.455 | 0.02459 | -0.072 | 59.197
14 | 1.451 | 0.02588 | -0.073 | 56.062
14.5 | 1.439 | 0.02815 | -0.073 | 51.109
15 | 1.414 | 0.03192 | -0.073 | 44.289
15.5 | 1.389 | 0.03507 | -0.073 | 39.607
16 | 1.359 | 0.03913 | -0.073 | 34.735
16.5 | 1.325 | 0.04411 | -0.073 | 30.044
17 | 1.285 | 0.0506 | -0.073 | 25.393
17.5 | 1.221 | 0.0683 | -0.07 | 17.878
18 | 1.187 | 0.0732 | -0.07 | 16.211

## 66. Re 4M Mach 0.00 (2)
BIGFOIL.COM POLAR EXPORT
goe600
GOE 600 |  |  |  | Cl Max: | 1.7451 | at alpha= | 18.5 | deg
XFOIL ncrit=9 |  |  |  | L/D Max: | 113.321 | at alpha= | 6.5 | deg
Re: | 4000000 |  |  | Cd Min: | 0.09302 | at alpha= | -20 | deg
Mach: | 0 |  |  | Cl=0 at alpha= | -1.8942 | deg
|  |  |  | @ Cl=0.1, Cd= | 0.0053032
|  |  |  | @ Cl=0.4, Cd= | 0.0053881
|  |  |  | @ Cl=0.6, Cd= | 0.006072
alpha (deg) | Cl | Cd | Cm | Cl/Cd
-20 | -1.3109 | 0.09302 | -0.0231 | -14.0927
-19.5 | -1.4457 | 0.06422 | -0.0393 | -22.5117
-19 | -1.4959 | 0.0502 | -0.0471 | -29.7988
-18.5 | -1.5153 | 0.04105 | -0.052 | -36.9135
-18 | -1.5187 | 0.0344 | -0.0553 | -44.1483
-17.5 | -1.5125 | 0.02963 | -0.0566 | -51.0462
-17 | -1.501 | 0.02623 | -0.056 | -57.2246
-16.5 | -1.4948 | 0.02322 | -0.0529 | -64.3755
-16 | -1.4815 | 0.02117 | -0.0484 | -69.9811
-15.5 | -1.4502 | 0.0196 | -0.046 | -73.9898
-15 | -1.4121 | 0.01832 | -0.0444 | -77.0797
-14.5 | -1.3701 | 0.01724 | -0.0431 | -79.4722
-14 | -1.3255 | 0.01629 | -0.0421 | -81.3689
-13.5 | -1.279 | 0.01542 | -0.0413 | -82.9442
-12.5 | -1.1757 | 0.01363 | -0.0415 | -86.2583
-12 | -1.1298 | 0.01288 | -0.0401 | -87.7174
-11.5 | -1.0805 | 0.01225 | -0.0393 | -88.2041
-11 | -1.0287 | 0.0117 | -0.0389 | -87.9231
-10.5 | -0.9756 | 0.01121 | -0.0387 | -87.0294
-10 | -0.923 | 0.01054 | -0.0385 | -87.5712
-9.5 | -0.8689 | 0.01006 | -0.0384 | -86.3718
-9 | -0.8141 | 0.00964 | -0.0385 | -84.4502
-8.5 | -0.7592 | 0.00916 | -0.0386 | -82.8821
-8 | -0.7035 | 0.00877 | -0.0387 | -80.2166
-7.5 | -0.6477 | 0.00838 | -0.0389 | -77.2912
-7 | -0.5917 | 0.00804 | -0.0392 | -73.5945
-6.5 | -0.535 | 0.00777 | -0.0395 | -68.8546
-6 | -0.4777 | 0.00754 | -0.0399 | -63.3554
-5.5 | -0.42 | 0.00733 | -0.0404 | -57.2988
-5 | -0.3623 | 0.0071 | -0.0409 | -51.0282
-4.5 | -0.3043 | 0.00691 | -0.0414 | -44.0376
-4 | -0.2471 | 0.00648 | -0.0419 | -38.1327
-3.5 | -0.1885 | 0.00634 | -0.0425 | -29.7319
-3 | -0.1299 | 0.00621 | -0.0432 | -20.9179
-2.5 | -0.0711 | 0.00611 | -0.0438 | -11.6367
-2 | -0.0123 | 0.00597 | -0.0445 | -2.0603
-1 | 0.1039 | 0.00528 | -0.0458 | 19.678
-0.5 | 0.1621 | 0.00504 | -0.0465 | 32.1627
0 | 0.2203 | 0.00496 | -0.0471 | 44.4153
0.5 | 0.2787 | 0.0049 | -0.0478 | 56.8776
1 | 0.3367 | 0.00496 | -0.0484 | 67.8831
1.5 | 0.3927 | 0.00536 | -0.0487 | 73.2649
2 | 0.4499 | 0.00558 | -0.0492 | 80.6272
2.5 | 0.5072 | 0.00578 | -0.0497 | 87.7509
3 | 0.5644 | 0.00592 | -0.0502 | 95.3378
3.5 | 0.6206 | 0.00616 | -0.0506 | 100.7468
4 | 0.675 | 0.00644 | -0.0507 | 104.8137
4.5 | 0.7294 | 0.00669 | -0.0506 | 109.0284
5 | 0.7813 | 0.00693 | -0.05 | 112.7417
5.5 | 0.8288 | 0.00745 | -0.0484 | 111.2483
6 | 0.8914 | 0.00795 | -0.0504 | 112.1258
6.5 | 0.9451 | 0.00834 | -0.0502 | 113.3213
7 | 0.9962 | 0.009 | -0.0497 | 110.6889
7.5 | 1.0474 | 0.00963 | -0.0493 | 108.7643
8 | 1.0996 | 0.01012 | -0.049 | 108.6561
8.5 | 1.1518 | 0.01057 | -0.0487 | 108.9688
9 | 1.2026 | 0.01112 | -0.0482 | 108.1475
9.5 | 1.2526 | 0.01167 | -0.0476 | 107.335
10 | 1.3017 | 0.01225 | -0.0469 | 106.2612
10.5 | 1.3486 | 0.01296 | -0.0458 | 104.0586
11 | 1.3955 | 0.01358 | -0.0447 | 102.7614
11.5 | 1.4395 | 0.01433 | -0.0433 | 100.4536
12 | 1.4807 | 0.01517 | -0.0414 | 97.6071
12.5 | 1.5194 | 0.01594 | -0.0391 | 95.3199
13 | 1.5503 | 0.01688 | -0.0355 | 91.8424
13.5 | 1.5793 | 0.01808 | -0.0321 | 87.3507
14 | 1.606 | 0.01955 | -0.0288 | 82.1483
14.5 | 1.6347 | 0.02098 | -0.0262 | 77.9171
15 | 1.6612 | 0.02267 | -0.0237 | 73.2775
15.5 | 1.6849 | 0.02465 | -0.0212 | 68.3529
16 | 1.7049 | 0.02702 | -0.0189 | 63.0977
16.5 | 1.7213 | 0.02985 | -0.0168 | 57.665
17 | 1.732 | 0.03334 | -0.0148 | 51.9496
17.5 | 1.7349 | 0.03776 | -0.0131 | 45.9454
18 | 1.7413 | 0.04208 | -0.0121 | 41.3807
18.5 | 1.7451 | 0.04691 | -0.0115 | 37.201
19 | 1.745 | 0.05245 | -0.0115 | 33.2698
19.5 | 1.7392 | 0.05893 | -0.012 | 29.513
20 | 1.7282 | 0.06642 | -0.0133 | 26.0193

## 67. Re 4M Mach 0.10 (1)
BIGFOIL.COM POLAR EXPORT
goe600
GOE 600 |  |  |  | Cl Max: | 1.449 | at alpha= | 13 | deg
JavaFoil+Calcfoil stall+Eppler ext transition |  |  |  | L/D Max: | 83.418 | at alpha= | 9 | deg
Re: | 4000000 |  |  | Cd Min: | 0.00908 | at alpha= | 0 | deg
Mach: | 0.1 |  |  | Cl=0 at alpha= | -2.0083 | deg
|  |  |  | @ Cl=0.1, Cd= | 0.00926
|  |  |  | @ Cl=0.4, Cd= | 0.010561
|  |  |  | @ Cl=0.6, Cd= | 0.011114
alpha (deg) | Cl | Cd | Cm | Cl/Cd
-17.5 | -0.801 | 0.1238 | -0.006 | -6.468
-17 | -0.818 | 0.12236 | -0.007 | -6.685
-16.5 | -0.836 | 0.11472 | -0.007 | -7.287
-16 | -0.853 | 0.10573 | -0.008 | -8.07
-15.5 | -0.865 | 0.09973 | -0.009 | -8.673
-15 | -0.906 | 0.07143 | -0.011 | -12.68
-14.5 | -0.933 | 0.0554 | -0.013 | -16.839
-14 | -0.951 | 0.04476 | -0.014 | -21.252
-13.5 | -0.972 | 0.03371 | -0.016 | -28.827
-13 | -0.99 | 0.02514 | -0.017 | -39.391
-12.5 | -1.002 | 0.01971 | -0.019 | -50.842
-12 | -0.994 | 0.01795 | -0.02 | -55.368
-11.5 | -0.98 | 0.01533 | -0.021 | -63.92
-11 | -0.95 | 0.01665 | -0.022 | -57.081
-10.5 | -0.917 | 0.01565 | -0.023 | -58.569
-10 | -0.879 | 0.01526 | -0.024 | -57.574
-9.5 | -0.837 | 0.01476 | -0.026 | -56.701
-9 | -0.792 | 0.01465 | -0.027 | -54.024
-8.5 | -0.74 | 0.01385 | -0.028 | -53.453
-8 | -0.688 | 0.01347 | -0.029 | -51.09
-7.5 | -0.635 | 0.01192 | -0.03 | -53.275
-7 | -0.58 | 0.01303 | -0.031 | -44.517
-6.5 | -0.524 | 0.013 | -0.032 | -40.352
-6 | -0.468 | 0.01277 | -0.033 | -36.644
-5.5 | -0.411 | 0.01217 | -0.034 | -33.781
-5 | -0.353 | 0.01112 | -0.035 | -31.778
-4.5 | -0.295 | 0.01155 | -0.036 | -25.546
-4 | -0.237 | 0.01063 | -0.038 | -22.257
-3.5 | -0.178 | 0.01029 | -0.039 | -17.256
-3 | -0.118 | 0.01018 | -0.04 | -11.634
-2.5 | -0.059 | 0.01012 | -0.041 | -5.826
-2 | 0.001 | 0.01069 | -0.042 | 0.058
-1.5 | 0.06 | 0.00934 | -0.043 | 6.452
-1 | 0.12 | 0.00922 | -0.044 | 13.01
-0.5 | 0.18 | 0.00962 | -0.045 | 18.667
0 | 0.241 | 0.00908 | -0.046 | 26.514
0.5 | 0.301 | 0.01062 | -0.048 | 28.334
1 | 0.361 | 0.01071 | -0.049 | 33.687
1.5 | 0.421 | 0.01048 | -0.05 | 40.119
2 | 0.48 | 0.01068 | -0.051 | 44.96
2.5 | 0.54 | 0.01114 | -0.052 | 48.461
3 | 0.599 | 0.01111 | -0.053 | 53.961
3.5 | 0.659 | 0.01138 | -0.054 | 57.863
4 | 0.717 | 0.01067 | -0.055 | 67.257
4.5 | 0.775 | 0.01203 | -0.056 | 64.476
5 | 0.833 | 0.01246 | -0.057 | 66.838
5.5 | 0.89 | 0.0144 | -0.058 | 61.777
6 | 0.946 | 0.01472 | -0.06 | 64.223
6.5 | 1.001 | 0.01493 | -0.061 | 67.008
7 | 1.054 | 0.01524 | -0.062 | 69.19
7.5 | 1.107 | 0.01563 | -0.063 | 70.818
8 | 1.158 | 0.01432 | -0.064 | 80.918
8.5 | 1.208 | 0.01463 | -0.065 | 82.578
9 | 1.257 | 0.01506 | -0.066 | 83.418
9.5 | 1.303 | 0.01769 | -0.067 | 73.645
10 | 1.347 | 0.01822 | -0.068 | 73.964
10.5 | 1.39 | 0.01877 | -0.069 | 74.022
11 | 1.422 | 0.01944 | -0.07 | 73.173
11.5 | 1.448 | 0.02012 | -0.071 | 71.948
12 | 1.436 | 0.02145 | -0.07 | 66.946
12.5 | 1.445 | 0.02261 | -0.071 | 63.908
13 | 1.449 | 0.0238 | -0.071 | 60.852
13.5 | 1.446 | 0.02512 | -0.072 | 57.541
14 | 1.438 | 0.02643 | -0.073 | 54.396
14.5 | 1.418 | 0.02945 | -0.073 | 48.17
15 | 1.384 | 0.03466 | -0.073 | 39.921
15.5 | 1.361 | 0.03667 | -0.073 | 37.1
16 | 1.325 | 0.04152 | -0.073 | 31.908
16.5 | 1.284 | 0.04749 | -0.073 | 27.034
17 | 1.237 | 0.05595 | -0.072 | 22.104
17.5 | 1.168 | 0.07467 | -0.069 | 15.649
18 | 1.1 | 0.09878 | -0.065 | 11.138

## 68. Re 4M Mach 0.10 (2)
BIGFOIL.COM POLAR EXPORT
goe600
GOE 600 |  |  |  | Cl Max: | 1.7302 | at alpha= | 18 | deg
XFOIL ncrit=9 |  |  |  | L/D Max: | 113.62 | at alpha= | 6.5 | deg
Re: | 4000000 |  |  | Cd Min: | 0.14567 | at alpha= | -20 | deg
Mach: | 0.1 |  |  | Cl=0 at alpha= | -1.8952 | deg
|  |  |  | @ Cl=0.1, Cd= | 0.0053341
|  |  |  | @ Cl=0.4, Cd= | 0.0054083
|  |  |  | @ Cl=0.6, Cd= | 0.0060825
alpha (deg) | Cl | Cd | Cm | Cl/Cd
-20 | -1.0368 | 0.14567 | 0.0057 | -7.1175
-19.5 | -1.1453 | 0.11713 | -0.0109 | -9.778
-19 | -1.4062 | 0.06622 | -0.0398 | -21.2353
-18.5 | -1.4626 | 0.05108 | -0.0485 | -28.6335
-18 | -1.4863 | 0.04116 | -0.0541 | -36.1103
-17.5 | -1.4911 | 0.03416 | -0.0576 | -43.6505
-17 | -1.4859 | 0.02922 | -0.0589 | -50.8522
-16.5 | -1.4742 | 0.02583 | -0.058 | -57.0732
-16 | -1.4659 | 0.02303 | -0.0545 | -63.6518
-15.5 | -1.4512 | 0.02086 | -0.05 | -69.5686
-15 | -1.418 | 0.01923 | -0.0476 | -73.7389
-14.5 | -1.378 | 0.01795 | -0.0459 | -76.7688
-14 | -1.3343 | 0.01685 | -0.0445 | -79.1869
-13.5 | -1.2883 | 0.01586 | -0.0434 | -81.2295
-13 | -1.2386 | 0.01498 | -0.0429 | -82.6836
-12.5 | -1.1828 | 0.01418 | -0.0435 | -83.4133
-12 | -1.1384 | 0.01319 | -0.0416 | -86.3078
-11.5 | -1.089 | 0.01248 | -0.0406 | -87.2596
-11 | -1.037 | 0.01187 | -0.0401 | -87.3631
-10.5 | -0.9834 | 0.01134 | -0.0398 | -86.7196
-10 | -0.93 | 0.0107 | -0.0394 | -86.9159
-9.5 | -0.8756 | 0.01016 | -0.0393 | -86.1811
-9 | -0.8201 | 0.00975 | -0.0393 | -84.1128
-8.5 | -0.7648 | 0.00924 | -0.0392 | -82.7706
-8 | -0.7085 | 0.00885 | -0.0393 | -80.0565
-7.5 | -0.6523 | 0.00846 | -0.0395 | -77.104
-7 | -0.5959 | 0.00809 | -0.0396 | -73.6588
-6.5 | -0.5387 | 0.00781 | -0.0399 | -68.9757
-6 | -0.4809 | 0.00757 | -0.0403 | -63.5271
-5.5 | -0.4228 | 0.00735 | -0.0408 | -57.5238
-5 | -0.3647 | 0.00712 | -0.0412 | -51.2219
-4.5 | -0.3063 | 0.00693 | -0.0417 | -44.1991
-4 | -0.2487 | 0.0065 | -0.0422 | -38.2615
-3.5 | -0.1897 | 0.00635 | -0.0428 | -29.874
-3 | -0.1307 | 0.00622 | -0.0434 | -21.0129
-2.5 | -0.0715 | 0.00612 | -0.0441 | -11.683
-2 | -0.0123 | 0.00598 | -0.0447 | -2.0569
-1.5 | 0.0464 | 0.00574 | -0.0454 | 8.0836
-1 | 0.1045 | 0.0053 | -0.0461 | 19.717
-0.5 | 0.1631 | 0.00505 | -0.0468 | 32.297
0 | 0.2217 | 0.00497 | -0.0474 | 44.6076
0.5 | 0.2804 | 0.00492 | -0.0481 | 56.9919
1 | 0.3387 | 0.00498 | -0.0486 | 68.012
1.5 | 0.395 | 0.00539 | -0.049 | 73.2839
2 | 0.4525 | 0.0056 | -0.0495 | 80.8036
2.5 | 0.5102 | 0.00579 | -0.0499 | 88.1174
3 | 0.5678 | 0.00594 | -0.0504 | 95.5892
3.5 | 0.6243 | 0.00619 | -0.0508 | 100.8562
4 | 0.679 | 0.00648 | -0.0508 | 104.784
4.5 | 0.7338 | 0.00672 | -0.0508 | 109.1964
5 | 0.7859 | 0.00698 | -0.0501 | 112.5931
5.5 | 0.8335 | 0.00751 | -0.0484 | 110.9854
6 | 0.8968 | 0.00798 | -0.0504 | 112.381
6.5 | 0.951 | 0.00837 | -0.0502 | 113.6201
7 | 1.0016 | 0.00912 | -0.0496 | 109.8246
7.5 | 1.0538 | 0.00969 | -0.0491 | 108.7513
8 | 1.1062 | 0.0102 | -0.0487 | 108.451
8.5 | 1.1588 | 0.01066 | -0.0483 | 108.7054
9 | 1.2099 | 0.01121 | -0.0477 | 107.9304
9.5 | 1.2599 | 0.01182 | -0.047 | 106.5905
10 | 1.3093 | 0.0124 | -0.0461 | 105.5887
10.5 | 1.3565 | 0.01311 | -0.0449 | 103.4706
11 | 1.4031 | 0.01377 | -0.0437 | 101.8954
11.5 | 1.4462 | 0.01461 | -0.0419 | 98.987
12 | 1.4874 | 0.01541 | -0.0398 | 96.5217
12.5 | 1.5225 | 0.01626 | -0.0366 | 93.6347
13 | 1.5531 | 0.01734 | -0.033 | 89.5675
13.5 | 1.5804 | 0.01876 | -0.0294 | 84.2431
14 | 1.6096 | 0.02018 | -0.0264 | 79.7621
14.5 | 1.6374 | 0.02179 | -0.0237 | 75.1446
15 | 1.6624 | 0.0237 | -0.0211 | 70.1435
15.5 | 1.6842 | 0.02597 | -0.0186 | 64.8518
16 | 1.7018 | 0.02872 | -0.0162 | 59.2549
16.5 | 1.714 | 0.03209 | -0.014 | 53.4123
17 | 1.7175 | 0.0365 | -0.0121 | 47.0548
17.5 | 1.7253 | 0.04067 | -0.0109 | 42.4219
18 | 1.7302 | 0.04543 | -0.0102 | 38.085
18.5 | 1.7301 | 0.05098 | -0.0099 | 33.9368
19 | 1.7246 | 0.05748 | -0.0104 | 30.0035
19.5 | 1.7128 | 0.06509 | -0.0115 | 26.3143
20 | 1.694 | 0.07408 | -0.0137 | 22.8672

## 69. Re 4M Mach 0.25 (1)
BIGFOIL.COM POLAR EXPORT
goe600
GOE 600 |  |  |  | Cl Max: | 1.414 | at alpha= | 12 | deg
JavaFoil+Calcfoil stall+Eppler ext transition |  |  |  | L/D Max: | 82.934 | at alpha= | 9.5 | deg
Re: | 4000000 |  |  | Cd Min: | 0.00906 | at alpha= | 0 | deg
Mach: | 0.25 |  |  | Cl=0 at alpha= | -2.0081 | deg
|  |  |  | @ Cl=0.1, Cd= | 0.0092375
|  |  |  | @ Cl=0.4, Cd= | 0.010691
|  |  |  | @ Cl=0.6, Cd= | 0.01122
alpha (deg) | Cl | Cd | Cm | Cl/Cd
-16.5 | -0.587 | 0.13995 | -0.006 | -4.196
-16 | -0.635 | 0.12819 | -0.007 | -4.956
-15.5 | -0.679 | 0.11952 | -0.008 | -5.677
-15 | -0.723 | 0.1039 | -0.009 | -6.956
-14.5 | -0.754 | 0.09817 | -0.01 | -7.686
-14 | -0.783 | 0.08949 | -0.011 | -8.748
-13.5 | -0.812 | 0.07699 | -0.013 | -10.544
-13 | -0.862 | 0.05167 | -0.016 | -16.674
-12.5 | -0.905 | 0.03376 | -0.018 | -26.804
-12 | -0.923 | 0.02628 | -0.019 | -35.105
-11.5 | -0.946 | 0.01943 | -0.021 | -48.681
-11 | -0.944 | 0.01744 | -0.023 | -54.104
-10.5 | -0.919 | 0.01647 | -0.024 | -55.787
-10 | -0.887 | 0.01586 | -0.025 | -55.916
-9.5 | -0.85 | 0.01357 | -0.026 | -62.623
-9 | -0.806 | 0.01476 | -0.027 | -54.563
-8.5 | -0.755 | 0.01418 | -0.028 | -53.246
-8 | -0.703 | 0.0138 | -0.03 | -50.923
-7.5 | -0.649 | 0.01214 | -0.031 | -53.495
-7 | -0.594 | 0.01347 | -0.032 | -44.081
-6.5 | -0.537 | 0.01174 | -0.033 | -45.773
-6 | -0.48 | 0.01289 | -0.034 | -37.232
-5.5 | -0.422 | 0.01237 | -0.035 | -34.08
-5 | -0.363 | 0.01147 | -0.036 | -31.62
-4.5 | -0.303 | 0.0117 | -0.037 | -25.901
-4 | -0.243 | 0.01153 | -0.039 | -21.069
-3.5 | -0.182 | 0.0102 | -0.04 | -17.882
-3 | -0.122 | 0.0102 | -0.041 | -11.918
-2.5 | -0.061 | 0.01012 | -0.042 | -5.988
-2 | 0.001 | 0.01071 | -0.043 | 0.059
-1.5 | 0.062 | 0.00925 | -0.044 | 6.693
-1 | 0.123 | 0.00923 | -0.045 | 13.349
-0.5 | 0.185 | 0.00964 | -0.047 | 19.151
0 | 0.247 | 0.00906 | -0.048 | 27.314
0.5 | 0.309 | 0.01024 | -0.049 | 30.178
1 | 0.371 | 0.01081 | -0.05 | 34.284
1.5 | 0.432 | 0.01056 | -0.051 | 40.94
2 | 0.494 | 0.01075 | -0.052 | 45.897
2.5 | 0.555 | 0.01122 | -0.053 | 49.424
3 | 0.616 | 0.01122 | -0.054 | 54.902
3.5 | 0.677 | 0.01151 | -0.056 | 58.801
4 | 0.737 | 0.01074 | -0.057 | 68.592
4.5 | 0.796 | 0.01226 | -0.058 | 64.965
5 | 0.855 | 0.01431 | -0.059 | 59.75
5.5 | 0.913 | 0.01472 | -0.06 | 62.022
6 | 0.97 | 0.01509 | -0.061 | 64.292
6.5 | 1.026 | 0.01527 | -0.062 | 67.17
7 | 1.08 | 0.01567 | -0.063 | 68.938
7.5 | 1.133 | 0.0161 | -0.064 | 70.389
8 | 1.184 | 0.01464 | -0.065 | 80.892
8.5 | 1.233 | 0.01711 | -0.067 | 72.084
9 | 1.28 | 0.01548 | -0.068 | 82.684
9.5 | 1.325 | 0.01597 | -0.069 | 82.934
10 | 1.367 | 0.01904 | -0.07 | 71.793
10.5 | 1.406 | 0.01977 | -0.071 | 71.085
11 | 1.402 | 0.02085 | -0.07 | 67.24
11.5 | 1.411 | 0.02212 | -0.071 | 63.811
12 | 1.414 | 0.02316 | -0.072 | 61.061
12.5 | 1.407 | 0.0245 | -0.072 | 57.423
13 | 1.387 | 0.02639 | -0.073 | 52.568
13.5 | 1.356 | 0.02931 | -0.073 | 46.251
14 | 1.305 | 0.03461 | -0.073 | 37.698
14.5 | 1.244 | 0.04168 | -0.072 | 29.852
15 | 1.175 | 0.05029 | -0.071 | 23.362
15.5 | 1.088 | 0.06551 | -0.068 | 16.615
16 | 0.988 | 0.09107 | -0.063 | 10.847
16.5 | 0.891 | 0.12126 | -0.054 | 7.344
17 | 0.812 | 0.13708 | -0.05 | 5.926

## 70. Re 4M Mach 0.25 (2)
BIGFOIL.COM POLAR EXPORT
goe600
GOE 600 |  |  |  | Cl Max: | 1.6478 | at alpha= | 16 | deg
XFOIL ncrit=9 |  |  |  | L/D Max: | 114.291 | at alpha= | 6.5 | deg
Re: | 4000000 |  |  | Cd Min: | 0.17673 | at alpha= | -19 | deg
Mach: | 0.25 |  |  | Cl=0 at alpha= | -1.8975 | deg
|  |  |  | @ Cl=0.1, Cd= | 0.0054401
|  |  |  | @ Cl=0.4, Cd= | 0.0054429
|  |  |  | @ Cl=0.6, Cd= | 0.0061309
alpha (deg) | Cl | Cd | Cm | Cl/Cd
-19 | -0.855 | 0.17673 | 0.0204 | -4.8379
-18.5 | -0.8891 | 0.15942 | 0.01 | -5.5771
-18 | -0.9368 | 0.14081 | -0.001 | -6.6529
-17.5 | -1.0091 | 0.11941 | -0.0138 | -8.4507
-17 | -1.1072 | 0.09568 | -0.0278 | -11.5719
-16 | -1.2674 | 0.05574 | -0.0517 | -22.7377
-15.5 | -1.3089 | 0.04226 | -0.0609 | -30.9726
-15 | -1.327 | 0.03281 | -0.0668 | -40.445
-14.5 | -1.3437 | 0.02605 | -0.0675 | -51.5816
-14 | -1.3459 | 0.02251 | -0.062 | -59.7912
-13.5 | -1.3182 | 0.02017 | -0.0582 | -65.3545
-13 | -1.2793 | 0.0183 | -0.0553 | -69.9071
-12.5 | -1.2275 | 0.01665 | -0.0543 | -73.7237
-12 | -1.1818 | 0.01543 | -0.0515 | -76.5911
-11.5 | -1.1318 | 0.01443 | -0.0493 | -78.4338
-11 | -1.0811 | 0.0132 | -0.0474 | -81.9015
-10.5 | -1.0262 | 0.01232 | -0.0462 | -83.2955
-10 | -0.9695 | 0.01159 | -0.0452 | -83.6497
-9.5 | -0.9121 | 0.01094 | -0.0444 | -83.3729
-9 | -0.8548 | 0.01025 | -0.0437 | -83.3951
-8.5 | -0.796 | 0.00975 | -0.0432 | -81.641
-8 | -0.7375 | 0.00922 | -0.0428 | -79.9892
-7.5 | -0.6783 | 0.00881 | -0.0426 | -76.9921
-7 | -0.6192 | 0.0084 | -0.0424 | -73.7143
-6.5 | -0.5595 | 0.00804 | -0.0424 | -69.5896
-6 | -0.4993 | 0.00775 | -0.0425 | -64.4258
-5.5 | -0.4388 | 0.00747 | -0.0428 | -58.7416
-5 | -0.378 | 0.00725 | -0.0431 | -52.1379
-4.5 | -0.3172 | 0.00704 | -0.0435 | -45.0568
-4 | -0.2574 | 0.00661 | -0.0438 | -38.941
-3.5 | -0.1964 | 0.0064 | -0.0444 | -30.6875
-3 | -0.1352 | 0.00626 | -0.0449 | -21.5974
-2.5 | -0.0738 | 0.00618 | -0.0455 | -11.9417
-2 | -0.0125 | 0.00605 | -0.0462 | -2.0661
-1.5 | 0.0485 | 0.00588 | -0.0468 | 8.2483
-1 | 0.1082 | 0.00537 | -0.0475 | 20.149
-0.5 | 0.1688 | 0.00512 | -0.0482 | 32.9688
0 | 0.2293 | 0.00502 | -0.0488 | 45.6773
0.5 | 0.2899 | 0.00497 | -0.0495 | 58.33
1 | 0.3497 | 0.00507 | -0.05 | 68.9744
1.5 | 0.4077 | 0.0055 | -0.0503 | 74.1273
2 | 0.4674 | 0.00568 | -0.0508 | 82.2887
2.5 | 0.5268 | 0.0059 | -0.0512 | 89.2881
3 | 0.5863 | 0.00607 | -0.0516 | 96.5898
3.5 | 0.6448 | 0.00633 | -0.0518 | 101.8641
4 | 0.7012 | 0.00666 | -0.0518 | 105.2853
4.5 | 0.7577 | 0.00694 | -0.0516 | 109.1787
5 | 0.8118 | 0.00721 | -0.0507 | 112.5936
5.5 | 0.8598 | 0.00779 | -0.0485 | 110.3723
6 | 0.9264 | 0.00821 | -0.0505 | 112.838
6.5 | 0.9829 | 0.0086 | -0.05 | 114.2907
7 | 1.0333 | 0.00955 | -0.0487 | 108.199
7.5 | 1.0883 | 0.01007 | -0.048 | 108.0735
8 | 1.1429 | 0.0106 | -0.0471 | 107.8208
8.5 | 1.1962 | 0.0112 | -0.0461 | 106.8036
9 | 1.2486 | 0.01184 | -0.0448 | 105.4561
9.5 | 1.2999 | 0.01251 | -0.0433 | 103.9089
10 | 1.3489 | 0.01329 | -0.0415 | 101.4974
10.5 | 1.3961 | 0.01409 | -0.0393 | 99.0845
11 | 1.4377 | 0.01508 | -0.0362 | 95.3382
11.5 | 1.4736 | 0.01604 | -0.032 | 91.8703
12 | 1.507 | 0.01725 | -0.028 | 87.3623
12.5 | 1.5356 | 0.01892 | -0.0238 | 81.1628
13 | 1.5656 | 0.02065 | -0.0202 | 75.816
13.5 | 1.5929 | 0.02272 | -0.0168 | 70.11
14 | 1.6163 | 0.02522 | -0.0136 | 64.088
14.5 | 1.635 | 0.02826 | -0.0107 | 57.8556
15 | 1.6464 | 0.03214 | -0.008 | 51.2259
15.5 | 1.6449 | 0.03744 | -0.0057 | 43.9343
16 | 1.6478 | 0.04264 | -0.0043 | 38.6445
16.5 | 1.6442 | 0.04888 | -0.0037 | 33.6375
17 | 1.6326 | 0.05646 | -0.0041 | 28.916
17.5 | 1.6131 | 0.06547 | -0.0057 | 24.6388
18 | 1.585 | 0.07626 | -0.0088 | 20.7842
18.5 | 1.5479 | 0.08888 | -0.0135 | 17.4156
19 | 1.5018 | 0.10315 | -0.0195 | 14.5594
19.5 | 1.4502 | 0.11879 | -0.0269 | 12.2081
20 | 1.4003 | 0.13481 | -0.0353 | 10.3872

## 71. Re 4M Mach 0.50 (1)
BIGFOIL.COM POLAR EXPORT
goe600
GOE 600 |  |  |  | Cl Max: | 1.261 | at alpha= | 8 | deg
JavaFoil+Calcfoil stall+Eppler ext transition |  |  |  | L/D Max: | 69.62 | at alpha= | 3.5 | deg
Re: | 4000000 |  |  | Cd Min: | 0.00915 | at alpha= | -0.5 | deg
Mach: | 0.5 |  |  | Cl=0 at alpha= | -2.0072 | deg
|  |  |  | @ Cl=0.1, Cd= | 0.010322
|  |  |  | @ Cl=0.4, Cd= | 0.011012
|  |  |  | @ Cl=0.6, Cd= | 0.01163
alpha (deg) | Cl | Cd | Cm | Cl/Cd
-20 | -0.988 | 0.17321 | -0.004 | -5.706
-19.5 | -0.962 | 0.15749 | -0.004 | -6.111
-19 | -0.936 | 0.15016 | -0.005 | -6.231
-18.5 | -0.908 | 0.14417 | -0.005 | -6.299
-18 | -0.879 | 0.14811 | -0.006 | -5.937
-17.5 | -0.856 | 0.14968 | -0.007 | -5.718
-17 | -0.831 | 0.13505 | -0.008 | -6.153
-16.5 | -0.804 | 0.12589 | -0.008 | -6.388
-16 | -0.776 | 0.11863 | -0.009 | -6.543
-15.5 | -0.744 | 0.12498 | -0.009 | -5.956
-15 | -0.716 | 0.11506 | -0.01 | -6.223
-14.5 | -0.686 | 0.11232 | -0.01 | -6.112
-14 | -0.659 | 0.10816 | -0.01 | -6.095
-13.5 | -0.632 | 0.10243 | -0.011 | -6.171
-13 | -0.605 | 0.09959 | -0.011 | -6.074
-12.5 | -0.578 | 0.10099 | -0.012 | -5.725
-12 | -0.55 | 0.09568 | -0.012 | -5.747
-11.5 | -0.521 | 0.09292 | -0.012 | -5.608
-11 | -0.494 | 0.09057 | -0.012 | -5.454
-10.5 | -0.467 | 0.08724 | -0.013 | -5.351
-10 | -0.44 | 0.0844 | -0.014 | -5.209
-9.5 | -0.585 | 0.06534 | -0.016 | -8.949
-9 | -0.778 | 0.01939 | -0.03 | -40.121
-8.5 | -0.776 | 0.01707 | -0.032 | -45.476
-8 | -0.741 | 0.0157 | -0.033 | -47.179
-7.5 | -0.696 | 0.01492 | -0.034 | -46.618
-7 | -0.644 | 0.01425 | -0.035 | -45.194
-6.5 | -0.588 | 0.0143 | -0.037 | -41.095
-6 | -0.528 | 0.01352 | -0.038 | -39.065
-5.5 | -0.466 | 0.01346 | -0.039 | -34.628
-5 | -0.402 | 0.01141 | -0.041 | -35.267
-4.5 | -0.337 | 0.01109 | -0.042 | -30.371
-4 | -0.27 | 0.01185 | -0.043 | -22.827
-3.5 | -0.203 | 0.01062 | -0.044 | -19.157
-3 | -0.136 | 0.01023 | -0.046 | -13.263
-2.5 | -0.068 | 0.01018 | -0.047 | -6.645
-2 | 0.001 | 0.01002 | -0.048 | 0.071
-1.5 | 0.069 | 0.01078 | -0.049 | 6.416
-1 | 0.138 | 0.00976 | -0.051 | 14.115
-0.5 | 0.206 | 0.00915 | -0.052 | 22.531
0 | 0.277 | 0.01037 | -0.053 | 26.663
0.5 | 0.345 | 0.01059 | -0.055 | 32.613
1 | 0.414 | 0.01112 | -0.056 | 37.257
1.5 | 0.483 | 0.01089 | -0.057 | 44.322
2 | 0.551 | 0.01114 | -0.058 | 49.493
2.5 | 0.62 | 0.01183 | -0.06 | 52.397
3 | 0.687 | 0.01212 | -0.061 | 56.734
3.5 | 0.755 | 0.01084 | -0.062 | 69.62
4 | 0.822 | 0.01273 | -0.063 | 64.568
4.5 | 0.887 | 0.01443 | -0.065 | 61.448
5 | 0.95 | 0.01564 | -0.066 | 60.784
5.5 | 1.012 | 0.0162 | -0.067 | 62.481
6 | 1.071 | 0.0168 | -0.068 | 63.772
6.5 | 1.127 | 0.01742 | -0.07 | 64.71
7 | 1.178 | 0.01792 | -0.071 | 65.738
7.5 | 1.224 | 0.01875 | -0.072 | 65.245
8 | 1.261 | 0.01968 | -0.073 | 64.056
8.5 | 1.257 | 0.02106 | -0.073 | 59.696
9 | 1.258 | 0.0227 | -0.073 | 55.403
9.5 | 1.225 | 0.02427 | -0.074 | 50.49
10 | 0.914 | 0.0687 | -0.037 | 13.303
10.5 | 0.684 | 0.08607 | -0.037 | 7.948
11 | 0.711 | 0.08909 | -0.037 | 7.979
11.5 | 0.737 | 0.09224 | -0.038 | 7.995
12 | 0.764 | 0.09553 | -0.039 | 8.001
12.5 | 0.805 | 0.09808 | -0.052 | 8.203
13 | 0.828 | 0.10818 | -0.051 | 7.657

## 72. Re 4M Mach 0.50 (2)
BIGFOIL.COM POLAR EXPORT
goe600
GOE 600 |  |  |  | Cl Max: | 1.3896 | at alpha= | 10 | deg
XFOIL ncrit=9 |  |  |  | L/D Max: | 112.239 | at alpha= | 6 | deg
Re: | 4000000 |  |  | Cd Min: | 0.13774 | at alpha= | 15 | deg
Mach: | 0.5 |  |  | Cl=0 at alpha= | -1.902 | deg
|  |  |  | @ Cl=0.1, Cd= | 0.0060389
|  |  |  | @ Cl=0.4, Cd= | 0.0056492
|  |  |  | @ Cl=0.6, Cd= | 0.0063252
alpha (deg) | Cl | Cd | Cm | Cl/Cd
-13.5 | -0.6359 | 0.13308 | -0.0121 | -4.7783
-13 | -0.6509 | 0.12047 | -0.0191 | -5.403
-12.5 | -0.6713 | 0.10784 | -0.0262 | -6.225
-12 | -0.6956 | 0.0955 | -0.0334 | -7.2838
-11.5 | -0.7224 | 0.08342 | -0.0405 | -8.6598
-11 | -0.7506 | 0.07124 | -0.0483 | -10.5362
-10.5 | -0.7826 | 0.05931 | -0.054 | -13.1951
-10 | -0.8106 | 0.04581 | -0.0642 | -17.6948
-9.5 | -0.8395 | 0.03305 | -0.0768 | -25.4009
-9 | -0.8724 | 0.02514 | -0.0773 | -34.7017
-8.5 | -0.8845 | 0.01826 | -0.0717 | -48.4392
-8 | -0.8588 | 0.01326 | -0.0653 | -64.7662
-7.5 | -0.799 | 0.01108 | -0.0608 | -72.1119
-7 | -0.7292 | 0.00996 | -0.0578 | -73.2129
-6.5 | -0.6567 | 0.00925 | -0.0557 | -70.9946
-6 | -0.5845 | 0.00865 | -0.0541 | -67.5723
-5.5 | -0.5124 | 0.00817 | -0.0531 | -62.7173
-5 | -0.44 | 0.00778 | -0.0524 | -56.5553
-4.5 | -0.368 | 0.0075 | -0.0519 | -49.0667
-4 | -0.2966 | 0.00722 | -0.0517 | -41.0803
-3.5 | -0.2266 | 0.00675 | -0.0517 | -33.5704
-3 | -0.1558 | 0.00652 | -0.0519 | -23.8957
-2.5 | -0.0847 | 0.00637 | -0.0522 | -13.2967
-2 | -0.0138 | 0.00626 | -0.0527 | -2.2045
-1.5 | 0.0566 | 0.00615 | -0.0533 | 9.2033
-1 | 0.1269 | 0.00597 | -0.0539 | 21.2563
-0.5 | 0.1946 | 0.00538 | -0.0545 | 36.171
0 | 0.2635 | 0.00527 | -0.0551 | 50
0.5 | 0.3322 | 0.00525 | -0.0556 | 63.2762
1 | 0.3974 | 0.00564 | -0.0556 | 70.461
1.5 | 0.4649 | 0.00588 | -0.0559 | 79.0646
2 | 0.5335 | 0.00606 | -0.0562 | 88.0363
2.5 | 0.6012 | 0.00633 | -0.0563 | 94.9763
3 | 0.6689 | 0.0066 | -0.0562 | 101.3485
3.5 | 0.7345 | 0.00705 | -0.0557 | 104.1844
4 | 0.7983 | 0.00753 | -0.0547 | 106.0159
4.5 | 0.862 | 0.00796 | -0.0535 | 108.2915
5 | 0.9208 | 0.00852 | -0.0512 | 108.0751
5.5 | 0.9781 | 0.00877 | -0.0477 | 111.5279
6 | 1.0528 | 0.00938 | -0.0478 | 112.2388
6.5 | 1.1068 | 0.01049 | -0.044 | 105.51
7 | 1.1668 | 0.01127 | -0.0408 | 103.5315
7.5 | 1.2241 | 0.01213 | -0.0368 | 100.9151
8 | 1.2745 | 0.01309 | -0.0315 | 97.3644
8.5 | 1.319 | 0.01437 | -0.0254 | 91.7884
9 | 1.3579 | 0.01624 | -0.0192 | 83.6145
9.5 | 1.3848 | 0.01913 | -0.0125 | 72.3889
10 | 1.3896 | 0.02378 | -0.0059 | 58.4357
10.5 | 1.3777 | 0.03024 | -0.0008 | 45.5589
11 | 1.3543 | 0.03819 | 0.0022 | 35.4622
11.5 | 1.3238 | 0.04745 | 0.0031 | 27.8988
12 | 1.2865 | 0.05843 | 0.0012 | 22.0178
12.5 | 1.2472 | 0.07087 | -0.0032 | 17.5984
13 | 1.2087 | 0.08403 | -0.0089 | 14.3841
13.5 | 1.172 | 0.09742 | -0.0151 | 12.0304
14 | 1.1383 | 0.11082 | -0.0217 | 10.2716
14.5 | 1.1088 | 0.12424 | -0.0286 | 8.9247
15 | 1.0837 | 0.13774 | -0.036 | 7.8677

## 73. Re 5M Mach 0.00 (1)
BIGFOIL.COM POLAR EXPORT
goe600
GOE 600 |  |  |  | Cl Max: | 1.468 | at alpha= | 12 | deg
JavaFoil+Calcfoil stall+Eppler ext transition |  |  |  | L/D Max: | 87.662 | at alpha= | 10 | deg
Re: | 5000000 |  |  | Cd Min: | 0.00903 | at alpha= | -0.5 | deg
Mach: | 0 |  |  | Cl=0 at alpha= | -2.0083 | deg
|  |  |  | @ Cl=0.1, Cd= | 0.0095483
|  |  |  | @ Cl=0.4, Cd= | 0.010727
|  |  |  | @ Cl=0.6, Cd= | 0.010293
alpha (deg) | Cl | Cd | Cm | Cl/Cd
-17.5 | -0.84 | 0.11645 | -0.006 | -7.217
-17 | -0.852 | 0.11507 | -0.007 | -7.405
-16.5 | -0.867 | 0.10884 | -0.007 | -7.964
-16 | -0.88 | 0.10173 | -0.008 | -8.648
-15.5 | -0.891 | 0.09379 | -0.009 | -9.499
-15 | -0.948 | 0.05618 | -0.012 | -16.875
-14.5 | -0.973 | 0.04264 | -0.013 | -22.818
-14 | -0.985 | 0.03552 | -0.015 | -27.715
-13.5 | -1.003 | 0.02674 | -0.016 | -37.513
-13 | -1.014 | 0.02146 | -0.018 | -47.264
-12.5 | -1.016 | 0.01811 | -0.019 | -56.09
-12 | -1.003 | 0.01749 | -0.02 | -57.345
-11.5 | -0.981 | 0.01453 | -0.021 | -67.504
-11 | -0.95 | 0.01575 | -0.022 | -60.317
-10.5 | -0.916 | 0.01364 | -0.023 | -67.122
-10 | -0.877 | 0.01472 | -0.024 | -59.568
-9.5 | -0.835 | 0.01434 | -0.025 | -58.221
-9 | -0.789 | 0.01384 | -0.026 | -56.994
-8.5 | -0.738 | 0.01347 | -0.028 | -54.76
-8 | -0.685 | 0.0131 | -0.029 | -52.315
-7.5 | -0.632 | 0.01273 | -0.03 | -49.632
-7 | -0.577 | 0.01268 | -0.031 | -45.542
-6.5 | -0.522 | 0.01263 | -0.032 | -41.339
-6 | -0.466 | 0.01219 | -0.033 | -38.21
-5.5 | -0.409 | 0.01198 | -0.034 | -34.156
-5 | -0.352 | 0.01087 | -0.035 | -32.367
-4.5 | -0.294 | 0.01137 | -0.036 | -25.822
-4 | -0.235 | 0.01048 | -0.037 | -22.468
-3.5 | -0.177 | 0.01009 | -0.038 | -17.52
-3 | -0.118 | 0.01 | -0.04 | -11.788
-2.5 | -0.059 | 0.00995 | -0.041 | -5.898
-2 | 0.001 | 0.00988 | -0.042 | 0.062
-1.5 | 0.06 | 0.00965 | -0.043 | 6.212
-1 | 0.119 | 0.0095 | -0.044 | 12.565
-0.5 | 0.179 | 0.00903 | -0.045 | 19.795
0 | 0.24 | 0.01013 | -0.046 | 23.652
0.5 | 0.299 | 0.0102 | -0.047 | 29.34
1 | 0.359 | 0.01063 | -0.048 | 33.775
1.5 | 0.418 | 0.01077 | -0.049 | 38.875
2 | 0.478 | 0.0106 | -0.051 | 45.09
2.5 | 0.537 | 0.01033 | -0.052 | 52.019
3 | 0.596 | 0.01022 | -0.053 | 58.345
3.5 | 0.655 | 0.0113 | -0.054 | 57.984
4 | 0.714 | 0.01163 | -0.055 | 61.373
4.5 | 0.772 | 0.01193 | -0.056 | 64.705
5 | 0.829 | 0.0131 | -0.057 | 63.258
5.5 | 0.885 | 0.01406 | -0.058 | 62.984
6 | 0.941 | 0.01438 | -0.059 | 65.464
6.5 | 0.996 | 0.01472 | -0.06 | 67.654
7 | 1.05 | 0.01483 | -0.061 | 70.792
7.5 | 1.102 | 0.0152 | -0.062 | 72.54
8 | 1.154 | 0.01391 | -0.063 | 82.933
8.5 | 1.204 | 0.01614 | -0.064 | 74.571
9 | 1.252 | 0.01449 | -0.066 | 86.375
9.5 | 1.299 | 0.01699 | -0.067 | 76.429
10 | 1.343 | 0.01532 | -0.068 | 87.662
10.5 | 1.386 | 0.01816 | -0.068 | 76.339
11 | 1.42 | 0.01874 | -0.069 | 75.76
11.5 | 1.446 | 0.01939 | -0.07 | 74.591
12 | 1.468 | 0.02004 | -0.071 | 73.26
12.5 | 1.453 | 0.02134 | -0.071 | 68.075
13 | 1.458 | 0.02249 | -0.071 | 64.822
13.5 | 1.459 | 0.02367 | -0.072 | 61.622
14 | 1.454 | 0.02491 | -0.073 | 58.395
14.5 | 1.44 | 0.02726 | -0.073 | 52.842
15 | 1.422 | 0.02971 | -0.074 | 47.881
15.5 | 1.396 | 0.03302 | -0.074 | 42.272
16 | 1.365 | 0.03686 | -0.074 | 37.034
16.5 | 1.331 | 0.0414 | -0.074 | 32.151
17 | 1.292 | 0.04718 | -0.073 | 27.391

## 74. Re 5M Mach 0.00 (2)
BIGFOIL.COM POLAR EXPORT
goe600
GOE 600 |  |  |  | Cl Max: | 1.7929 | at alpha= | 19 | deg
XFOIL ncrit=9 |  |  |  | L/D Max: | 118.81 | at alpha= | 6.5 | deg
Re: | 5000000 |  |  | Cd Min: | 0.05952 | at alpha= | 20 | deg
Mach: | 0 |  |  | Cl=0 at alpha= | -1.8939 | deg
|  |  |  | @ Cl=0.1, Cd= | 0.0052334
|  |  |  | @ Cl=0.4, Cd= | 0.0054122
|  |  |  | @ Cl=0.6, Cd= | 0.0060623
alpha (deg) | Cl | Cd | Cm | Cl/Cd
-20 | -1.5268 | 0.05919 | -0.0426 | -25.7949
-19.5 | -1.5644 | 0.04747 | -0.0489 | -32.9556
-19 | -1.5803 | 0.03907 | -0.0531 | -40.4479
-18.5 | -1.5814 | 0.03295 | -0.0558 | -47.9939
-18 | -1.5745 | 0.02848 | -0.0566 | -55.2844
-17.5 | -1.5624 | 0.02528 | -0.0557 | -61.8038
-17 | -1.5462 | 0.023 | -0.0532 | -67.2261
-16.5 | -1.5279 | 0.02136 | -0.0493 | -71.5309
-16 | -1.497 | 0.02003 | -0.0467 | -74.7379
-15.5 | -1.4603 | 0.01877 | -0.0449 | -77.7997
-15 | -1.4234 | 0.0173 | -0.0431 | -82.2775
-14.5 | -1.381 | 0.01617 | -0.0418 | -85.4051
-14 | -1.3355 | 0.01523 | -0.0409 | -87.6888
-13.5 | -1.287 | 0.0144 | -0.0404 | -89.375
-13 | -1.2327 | 0.01365 | -0.0409 | -90.3077
-12.5 | -1.1861 | 0.01306 | -0.0396 | -90.8193
-11 | -1.0343 | 0.01111 | -0.038 | -93.0963
-10.5 | -0.9807 | 0.01062 | -0.0379 | -92.3446
-10 | -0.9266 | 0.01016 | -0.0379 | -91.2008
-9.5 | -0.8725 | 0.00963 | -0.0379 | -90.6023
-9 | -0.8172 | 0.00923 | -0.038 | -88.5374
-8.5 | -0.7618 | 0.00882 | -0.0381 | -86.3719
-8 | -0.7059 | 0.00847 | -0.0384 | -83.3412
-7.5 | -0.6499 | 0.00813 | -0.0386 | -79.9385
-7 | -0.5935 | 0.00781 | -0.0389 | -75.9923
-6.5 | -0.5365 | 0.00753 | -0.0393 | -71.2483
-6 | -0.479 | 0.0073 | -0.0397 | -65.6164
-5.5 | -0.4213 | 0.00706 | -0.0402 | -59.6742
-5 | -0.3633 | 0.00688 | -0.0407 | -52.8052
-4.5 | -0.3051 | 0.0067 | -0.0413 | -45.5373
-4 | -0.2475 | 0.00631 | -0.0418 | -39.2235
-3.5 | -0.1892 | 0.00611 | -0.0424 | -30.9656
-3 | -0.1304 | 0.006 | -0.0431 | -21.7333
-2.5 | -0.0714 | 0.00591 | -0.0438 | -12.0812
-2 | -0.0125 | 0.00579 | -0.0445 | -2.1589
-1.5 | 0.0464 | 0.00566 | -0.0451 | 8.1979
-1 | 0.1042 | 0.0052 | -0.0458 | 20.0385
-0.5 | 0.1623 | 0.00504 | -0.0465 | 32.2024
0 | 0.2206 | 0.00492 | -0.0472 | 44.8374
0.5 | 0.2786 | 0.00493 | -0.0478 | 56.5112
1 | 0.3354 | 0.00514 | -0.0483 | 65.2529
1.5 | 0.3925 | 0.00539 | -0.0487 | 72.82
2 | 0.45 | 0.00556 | -0.0493 | 80.9353
2.5 | 0.5076 | 0.00573 | -0.0498 | 88.5864
3 | 0.5648 | 0.0059 | -0.0503 | 95.7288
3.5 | 0.6212 | 0.00616 | -0.0507 | 100.8442
4 | 0.6761 | 0.00651 | -0.0509 | 103.8556
4.5 | 0.7313 | 0.00673 | -0.0511 | 108.6627
5 | 0.7855 | 0.00698 | -0.051 | 112.5358
5.5 | 0.8347 | 0.00743 | -0.0499 | 112.3419
6 | 0.8869 | 0.00765 | -0.0492 | 115.9346
6.5 | 0.9481 | 0.00798 | -0.0508 | 118.8095
7 | 0.998 | 0.00879 | -0.0501 | 113.5381
7.5 | 1.0512 | 0.00924 | -0.0499 | 113.7662
8 | 1.1039 | 0.0097 | -0.0497 | 113.8041
8.5 | 1.1563 | 0.01016 | -0.0494 | 113.8091
9 | 1.208 | 0.01064 | -0.0491 | 113.5338
9.5 | 1.2584 | 0.01119 | -0.0486 | 112.4576
10 | 1.308 | 0.01176 | -0.0479 | 111.2245
10.5 | 1.3566 | 0.01235 | -0.0471 | 109.8462
11 | 1.4037 | 0.01299 | -0.0461 | 108.06
11.5 | 1.4485 | 0.01373 | -0.0447 | 105.4989
12 | 1.4929 | 0.0144 | -0.0434 | 103.6736
12.5 | 1.5335 | 0.01519 | -0.0414 | 100.9546
13 | 1.5662 | 0.01613 | -0.038 | 97.0986
13.5 | 1.5963 | 0.01715 | -0.0345 | 93.0787
14 | 1.6274 | 0.01825 | -0.0315 | 89.1726
14.5 | 1.6567 | 0.01956 | -0.0287 | 84.6984
15 | 1.6835 | 0.02113 | -0.026 | 79.6735
15.5 | 1.7069 | 0.02302 | -0.0232 | 74.1486
16 | 1.7261 | 0.02536 | -0.0205 | 68.0639
16.5 | 1.7418 | 0.02813 | -0.0181 | 61.9197
17 | 1.7591 | 0.03091 | -0.0162 | 56.9104
17.5 | 1.7733 | 0.03413 | -0.0146 | 51.9572
18 | 1.7837 | 0.03783 | -0.0133 | 47.1504
18.5 | 1.7903 | 0.04213 | -0.0123 | 42.4947
19 | 1.7929 | 0.04706 | -0.0117 | 38.0982
19.5 | 1.7903 | 0.05286 | -0.0117 | 33.8687
20 | 1.7825 | 0.05952 | -0.0122 | 29.9479

## 75. Re 5M Mach 0.10 (1)
BIGFOIL.COM POLAR EXPORT
goe600
GOE 600 |  |  |  | Cl Max: | 1.451 | at alpha= | 13 | deg
JavaFoil+Calcfoil stall+Eppler ext transition |  |  |  | L/D Max: | 87.275 | at alpha= | 10 | deg
Re: | 5000000 |  |  | Cd Min: | 0.00904 | at alpha= | -0.5 | deg
Mach: | 0.1 |  |  | Cl=0 at alpha= | -2.0083 | deg
|  |  |  | @ Cl=0.1, Cd= | 0.0095833
|  |  |  | @ Cl=0.4, Cd= | 0.010752
|  |  |  | @ Cl=0.6, Cd= | 0.010287
alpha (deg) | Cl | Cd | Cm | Cl/Cd
-17.5 | -0.803 | 0.1208 | -0.006 | -6.646
-17 | -0.819 | 0.11944 | -0.007 | -6.859
-16.5 | -0.838 | 0.11177 | -0.007 | -7.499
-16 | -0.853 | 0.10455 | -0.008 | -8.161
-15.5 | -0.868 | 0.09695 | -0.009 | -8.954
-15 | -0.916 | 0.06463 | -0.012 | -14.176
-14.5 | -0.945 | 0.0489 | -0.013 | -19.333
-14 | -0.963 | 0.03962 | -0.014 | -24.304
-13.5 | -0.983 | 0.02986 | -0.016 | -32.921
-13 | -1 | 0.02292 | -0.017 | -43.639
-12.5 | -1.008 | 0.01868 | -0.019 | -53.95
-12 | -0.994 | 0.01805 | -0.02 | -55.085
-11.5 | -0.98 | 0.01462 | -0.021 | -67.009
-11 | -0.95 | 0.01586 | -0.022 | -59.902
-10.5 | -0.917 | 0.01533 | -0.023 | -59.776
-10 | -0.879 | 0.01516 | -0.024 | -57.982
-9.5 | -0.837 | 0.01435 | -0.026 | -58.343
-9 | -0.792 | 0.01398 | -0.027 | -56.603
-8.5 | -0.741 | 0.01354 | -0.028 | -54.673
-8 | -0.688 | 0.01321 | -0.029 | -52.082
-7.5 | -0.635 | 0.01285 | -0.03 | -49.402
-7 | -0.58 | 0.01267 | -0.031 | -45.789
-6.5 | -0.524 | 0.01247 | -0.032 | -42.066
-6 | -0.468 | 0.01215 | -0.033 | -38.532
-5.5 | -0.411 | 0.01194 | -0.034 | -34.431
-5 | -0.353 | 0.01092 | -0.035 | -32.372
-4.5 | -0.295 | 0.01134 | -0.036 | -26.018
-4 | -0.237 | 0.01118 | -0.038 | -21.157
-3.5 | -0.178 | 0.01015 | -0.039 | -17.504
-3 | -0.118 | 0.00998 | -0.04 | -11.863
-2.5 | -0.059 | 0.00993 | -0.041 | -5.938
-2 | 0.001 | 0.0099 | -0.042 | 0.062
-1.5 | 0.06 | 0.00967 | -0.043 | 6.234
-1 | 0.12 | 0.00954 | -0.044 | 12.579
-0.5 | 0.18 | 0.00904 | -0.045 | 19.867
0 | 0.241 | 0.01011 | -0.046 | 23.824
0.5 | 0.301 | 0.01025 | -0.048 | 29.351
1 | 0.361 | 0.0107 | -0.049 | 33.726
1.5 | 0.421 | 0.01078 | -0.05 | 39.017
2 | 0.48 | 0.01061 | -0.051 | 45.272
2.5 | 0.54 | 0.01003 | -0.052 | 53.847
3 | 0.599 | 0.01027 | -0.053 | 58.362
3.5 | 0.659 | 0.01129 | -0.054 | 58.326
4 | 0.717 | 0.01163 | -0.055 | 61.676
4.5 | 0.775 | 0.0119 | -0.056 | 65.147
5 | 0.833 | 0.01318 | -0.057 | 63.176
5.5 | 0.89 | 0.01409 | -0.058 | 63.154
6 | 0.946 | 0.01441 | -0.06 | 65.64
6.5 | 1.001 | 0.01481 | -0.061 | 67.547
7 | 1.054 | 0.01495 | -0.062 | 70.519
7.5 | 1.107 | 0.01526 | -0.063 | 72.574
8 | 1.158 | 0.01397 | -0.064 | 82.951
8.5 | 1.208 | 0.01624 | -0.065 | 74.417
9 | 1.257 | 0.01471 | -0.066 | 85.397
9.5 | 1.303 | 0.01723 | -0.067 | 75.618
10 | 1.347 | 0.01544 | -0.068 | 87.275
10.5 | 1.39 | 0.01829 | -0.069 | 75.967
11 | 1.422 | 0.01879 | -0.07 | 75.685
11.5 | 1.448 | 0.01964 | -0.071 | 73.704
12 | 1.439 | 0.02066 | -0.07 | 69.633
12.5 | 1.448 | 0.02176 | -0.071 | 66.549
13 | 1.451 | 0.02291 | -0.072 | 63.348
13.5 | 1.449 | 0.0241 | -0.072 | 60.129
14 | 1.44 | 0.02574 | -0.073 | 55.921
14.5 | 1.421 | 0.02866 | -0.073 | 49.574
15 | 1.391 | 0.03277 | -0.073 | 42.436
15.5 | 1.367 | 0.03446 | -0.074 | 39.68
16 | 1.331 | 0.0391 | -0.074 | 34.031
16.5 | 1.29 | 0.04437 | -0.073 | 29.083
17 | 1.245 | 0.05169 | -0.073 | 24.094
17.5 | 1.19 | 0.06355 | -0.072 | 18.718
18 | 1.114 | 0.08944 | -0.067 | 12.452

## 76. Re 5M Mach 0.10 (2)
BIGFOIL.COM POLAR EXPORT
goe600
GOE 600 |  |  |  | Cl Max: | 1.7775 | at alpha= | 18.5 | deg
XFOIL ncrit=9 |  |  |  | L/D Max: | 118.953 | at alpha= | 6.5 | deg
Re: | 5000000 |  |  | Cd Min: | 0.08264 | at alpha= | -20 | deg
Mach: | 0.1 |  |  | Cl=0 at alpha= | -1.8944 | deg
|  |  |  | @ Cl=0.1, Cd= | 0.0052496
|  |  |  | @ Cl=0.4, Cd= | 0.0054162
|  |  |  | @ Cl=0.6, Cd= | 0.0060714
alpha (deg) | Cl | Cd | Cm | Cl/Cd
-20 | -1.3929 | 0.08264 | -0.0312 | -16.855
-19.5 | -1.4863 | 0.06153 | -0.0432 | -24.1557
-19 | -1.5318 | 0.04846 | -0.0505 | -31.6096
-18.5 | -1.5505 | 0.0395 | -0.0552 | -39.2532
-18 | -1.5538 | 0.03293 | -0.0582 | -47.1849
-17.5 | -1.548 | 0.02825 | -0.0591 | -54.7965
-17 | -1.5363 | 0.02497 | -0.0579 | -61.5258
-16.5 | -1.5205 | 0.0227 | -0.0549 | -66.9824
-16 | -1.5006 | 0.02106 | -0.0508 | -71.2536
-15.5 | -1.4664 | 0.01969 | -0.0484 | -74.4744
-15 | -1.4278 | 0.0184 | -0.0465 | -77.5978
-14.5 | -1.3894 | 0.01688 | -0.0446 | -82.3104
-14 | -1.3452 | 0.01576 | -0.0433 | -85.3553
-13.5 | -1.2977 | 0.01482 | -0.0423 | -87.5641
-13 | -1.2426 | 0.01398 | -0.0428 | -88.8841
-12.5 | -1.196 | 0.01332 | -0.0412 | -89.7898
-12 | -1.1459 | 0.01273 | -0.0403 | -90.0157
-11.5 | -1.0954 | 0.01193 | -0.0396 | -91.8189
-11 | -1.0427 | 0.01129 | -0.0392 | -92.3561
-10.5 | -0.9886 | 0.01075 | -0.039 | -91.9628
-10 | -0.9337 | 0.0103 | -0.0389 | -90.6505
-9.5 | -0.8792 | 0.00974 | -0.0387 | -90.2669
-9 | -0.8236 | 0.00931 | -0.0387 | -88.464
-8.5 | -0.7674 | 0.00891 | -0.0388 | -86.1279
-8 | -0.7111 | 0.00852 | -0.0389 | -83.4624
-7.5 | -0.6546 | 0.00819 | -0.0391 | -79.9267
-7 | -0.5977 | 0.00787 | -0.0394 | -75.9466
-6.5 | -0.5402 | 0.00757 | -0.0397 | -71.3606
-6 | -0.4823 | 0.00732 | -0.0401 | -65.888
-5.5 | -0.4242 | 0.00708 | -0.0406 | -59.9153
-5 | -0.3657 | 0.0069 | -0.0411 | -53
-4.5 | -0.3071 | 0.00672 | -0.0416 | -45.6994
-4 | -0.249 | 0.00634 | -0.0421 | -39.2744
-3.5 | -0.1904 | 0.00611 | -0.0427 | -31.162
-3 | -0.1312 | 0.00601 | -0.0434 | -21.8303
-2.5 | -0.0718 | 0.00591 | -0.044 | -12.1489
-2 | -0.0125 | 0.0058 | -0.0447 | -2.1552
-1.5 | 0.0467 | 0.00568 | -0.0454 | 8.2218
-1 | 0.1049 | 0.00521 | -0.0461 | 20.1344
-0.5 | 0.1633 | 0.00505 | -0.0467 | 32.3366
0 | 0.222 | 0.00493 | -0.0474 | 45.0304
0.5 | 0.2803 | 0.00494 | -0.048 | 56.7409
1 | 0.3374 | 0.00516 | -0.0485 | 65.3876
1.5 | 0.3948 | 0.0054 | -0.049 | 73.1111
2 | 0.4527 | 0.00558 | -0.0495 | 81.129
2.5 | 0.5106 | 0.00574 | -0.0501 | 88.9547
3 | 0.5682 | 0.00592 | -0.0505 | 95.9797
3.5 | 0.6249 | 0.00619 | -0.0509 | 100.9532
4 | 0.6801 | 0.00654 | -0.0511 | 103.9908
4.5 | 0.7357 | 0.00677 | -0.0512 | 108.6706
5 | 0.7903 | 0.00702 | -0.0512 | 112.5783
5.5 | 0.8397 | 0.00747 | -0.05 | 112.4096
6 | 0.8923 | 0.00769 | -0.0493 | 116.0338
6.5 | 0.954 | 0.00802 | -0.0508 | 118.9526
7 | 1.004 | 0.00886 | -0.05 | 113.3183
7.5 | 1.0576 | 0.00931 | -0.0498 | 113.5983
8 | 1.1108 | 0.00976 | -0.0495 | 113.8115
8.5 | 1.1633 | 0.01026 | -0.0491 | 113.3821
9 | 1.2155 | 0.01074 | -0.0487 | 113.175
9.5 | 1.2662 | 0.0113 | -0.048 | 112.0531
10 | 1.3157 | 0.01191 | -0.0472 | 110.4702
10.5 | 1.3647 | 0.0125 | -0.0463 | 109.176
11 | 1.4115 | 0.0132 | -0.045 | 106.9318
11.5 | 1.4568 | 0.01392 | -0.0436 | 104.6552
12 | 1.5005 | 0.01465 | -0.0419 | 102.4232
12.5 | 1.5392 | 0.01552 | -0.0394 | 99.1753
13 | 1.5684 | 0.01656 | -0.0352 | 94.7101
13.5 | 1.6006 | 0.01759 | -0.032 | 90.9949
14 | 1.6313 | 0.01883 | -0.029 | 86.633
14.5 | 1.6595 | 0.02031 | -0.0261 | 81.7085
15 | 1.6848 | 0.02212 | -0.0232 | 76.1664
15.5 | 1.7057 | 0.02434 | -0.0203 | 70.0781
16 | 1.7219 | 0.02708 | -0.0175 | 63.5857
16.5 | 1.7408 | 0.02978 | -0.0155 | 58.4553
17 | 1.7559 | 0.03295 | -0.0137 | 53.2898
17.5 | 1.7672 | 0.03663 | -0.0121 | 48.2446
18 | 1.7745 | 0.04086 | -0.0109 | 43.4288
18.5 | 1.7775 | 0.0458 | -0.0102 | 38.81
19 | 1.7753 | 0.05158 | -0.01 | 34.4184
19.5 | 1.7667 | 0.0584 | -0.0105 | 30.2517
20 | 1.7521 | 0.06636 | -0.0118 | 26.403

## 77. Re 5M Mach 0.25 (1)
BIGFOIL.COM POLAR EXPORT
goe600
GOE 600 |  |  |  | Cl Max: | 1.431 | at alpha= | 11 | deg
JavaFoil+Calcfoil stall+Eppler ext transition |  |  |  | L/D Max: | 85.043 | at alpha= | 9.5 | deg
Re: | 5000000 |  |  | Cd Min: | 0.00901 | at alpha= | -0.5 | deg
Mach: | 0.25 |  |  | Cl=0 at alpha= | -2.0081 | deg
|  |  |  | @ Cl=0.1, Cd= | 0.009599
|  |  |  | @ Cl=0.4, Cd= | 0.010598
|  |  |  | @ Cl=0.6, Cd= | 0.010491
alpha (deg) | Cl | Cd | Cm | Cl/Cd
-16.5 | -0.588 | 0.13674 | -0.006 | -4.298
-16 | -0.636 | 0.12595 | -0.007 | -5.047
-15.5 | -0.681 | 0.11603 | -0.008 | -5.869
-15 | -0.724 | 0.10235 | -0.009 | -7.075
-14.5 | -0.756 | 0.09669 | -0.01 | -7.819
-14 | -0.785 | 0.08733 | -0.011 | -8.993
-13.5 | -0.826 | 0.06766 | -0.013 | -12.203
-13 | -0.875 | 0.04486 | -0.016 | -19.516
-12.5 | -0.915 | 0.03022 | -0.018 | -30.268
-12 | -0.934 | 0.02378 | -0.02 | -39.273
-11.5 | -0.951 | 0.01825 | -0.022 | -52.128
-11 | -0.946 | 0.01467 | -0.023 | -64.47
-10.5 | -0.919 | 0.01601 | -0.024 | -57.426
-10 | -0.887 | 0.01573 | -0.025 | -56.368
-9.5 | -0.85 | 0.01328 | -0.026 | -63.955
-9 | -0.806 | 0.01433 | -0.027 | -56.213
-8.5 | -0.755 | 0.01384 | -0.028 | -54.556
-8 | -0.703 | 0.0135 | -0.03 | -52.059
-7.5 | -0.649 | 0.01311 | -0.031 | -49.499
-7 | -0.594 | 0.01317 | -0.032 | -45.083
-6.5 | -0.538 | 0.01146 | -0.033 | -46.896
-6 | -0.48 | 0.01267 | -0.034 | -37.871
-5.5 | -0.422 | 0.01212 | -0.035 | -34.792
-5 | -0.363 | 0.01092 | -0.036 | -33.204
-4.5 | -0.303 | 0.01149 | -0.037 | -26.375
-4 | -0.243 | 0.01125 | -0.039 | -21.585
-3.5 | -0.182 | 0.0101 | -0.04 | -18.067
-3 | -0.122 | 0.01 | -0.041 | -12.162
-2.5 | -0.061 | 0.00996 | -0.042 | -6.082
-2 | 0.001 | 0.00988 | -0.043 | 0.064
-1.5 | 0.062 | 0.00968 | -0.044 | 6.4
-1 | 0.123 | 0.00955 | -0.045 | 12.911
-0.5 | 0.185 | 0.00901 | -0.047 | 20.48
0 | 0.247 | 0.01018 | -0.048 | 24.302
0.5 | 0.309 | 0.01029 | -0.049 | 30.042
1 | 0.371 | 0.01036 | -0.05 | 35.794
1.5 | 0.432 | 0.01086 | -0.051 | 39.79
2 | 0.494 | 0.01073 | -0.052 | 46
2.5 | 0.555 | 0.011 | -0.053 | 50.455
3 | 0.616 | 0.01031 | -0.054 | 59.719
3.5 | 0.677 | 0.01149 | -0.056 | 58.904
4 | 0.737 | 0.01181 | -0.057 | 62.412
4.5 | 0.796 | 0.01214 | -0.058 | 65.596
5 | 0.855 | 0.01399 | -0.059 | 61.102
5.5 | 0.913 | 0.01433 | -0.06 | 63.702
6 | 0.97 | 0.01475 | -0.061 | 65.767
6.5 | 1.026 | 0.01514 | -0.062 | 67.742
7 | 1.08 | 0.01535 | -0.063 | 70.359
7.5 | 1.133 | 0.01574 | -0.064 | 71.999
8 | 1.184 | 0.01431 | -0.065 | 82.721
8.5 | 1.233 | 0.01666 | -0.067 | 74.025
9 | 1.28 | 0.01509 | -0.068 | 84.864
9.5 | 1.325 | 0.01558 | -0.069 | 85.043
10 | 1.367 | 0.01853 | -0.07 | 73.77
10.5 | 1.406 | 0.01923 | -0.071 | 73.1
11 | 1.431 | 0.02002 | -0.072 | 71.463
11.5 | 1.415 | 0.02108 | -0.071 | 67.109
12 | 1.417 | 0.02238 | -0.072 | 63.321
12.5 | 1.408 | 0.0237 | -0.072 | 59.436
13 | 1.391 | 0.02528 | -0.073 | 55.005
13.5 | 1.361 | 0.02786 | -0.074 | 48.831
14 | 1.311 | 0.03276 | -0.073 | 40.017
14.5 | 1.251 | 0.03896 | -0.073 | 32.118
15 | 1.185 | 0.04607 | -0.072 | 25.714
15.5 | 1.108 | 0.05638 | -0.071 | 19.653
16 | 0.999 | 0.08274 | -0.065 | 12.079

## 78. Re 5M Mach 0.25 (2)
BIGFOIL.COM POLAR EXPORT
goe600
GOE 600 |  |  |  | Cl Max: | 1.6956 | at alpha= | 16.5 | deg
XFOIL ncrit=9 |  |  |  | L/D Max: | 117.847 | at alpha= | 6.5 | deg
Re: | 5000000 |  |  | Cd Min: | 0.19952 | at alpha= | -20 | deg
Mach: | 0.25 |  |  | Cl=0 at alpha= | -1.8956 | deg
|  |  |  | @ Cl=0.1, Cd= | 0.0053707
|  |  |  | @ Cl=0.4, Cd= | 0.0054515
|  |  |  | @ Cl=0.6, Cd= | 0.0060771
alpha (deg) | Cl | Cd | Cm | Cl/Cd
-20 | -0.8482 | 0.19952 | 0.0347 | -4.2512
-19.5 | -0.8567 | 0.18664 | 0.0267 | -4.5901
-19 | -0.8732 | 0.17259 | 0.0181 | -5.0594
-18.5 | -0.9079 | 0.1556 | 0.0078 | -5.8348
-18 | -0.9749 | 0.13388 | -0.0052 | -7.2819
-17.5 | -1.1103 | 0.10308 | -0.0243 | -10.7712
-17 | -1.248 | 0.07438 | -0.0412 | -16.7787
-16.5 | -1.3233 | 0.05585 | -0.0531 | -23.6938
-16 | -1.3661 | 0.0425 | -0.0619 | -32.1435
-15.5 | -1.385 | 0.03304 | -0.0678 | -41.9189
-15 | -1.3904 | 0.02693 | -0.0689 | -51.6302
-14.5 | -1.3867 | 0.02331 | -0.0653 | -59.4895
-14 | -1.3678 | 0.02102 | -0.0603 | -65.0714
-13.5 | -1.3338 | 0.01891 | -0.0569 | -70.5341
-13 | -1.2903 | 0.01678 | -0.0549 | -76.8951
-12.5 | -1.2454 | 0.01547 | -0.0519 | -80.5042
-12 | -1.1959 | 0.0144 | -0.0496 | -83.0486
-11.5 | -1.1427 | 0.01345 | -0.0479 | -84.9591
-11 | -1.0873 | 0.01264 | -0.0466 | -86.0206
-10.5 | -1.0322 | 0.0117 | -0.0453 | -88.2222
-10 | -0.9751 | 0.01099 | -0.0444 | -88.7261
-9.5 | -0.9168 | 0.01041 | -0.0437 | -88.0692
-9 | -0.8585 | 0.00982 | -0.0431 | -87.4236
-8.5 | -0.7996 | 0.00932 | -0.0427 | -85.794
-8 | -0.7402 | 0.00891 | -0.0424 | -83.0752
-7.5 | -0.6809 | 0.00852 | -0.0422 | -79.9178
-7 | -0.6212 | 0.00815 | -0.0421 | -76.2209
-6.5 | -0.5614 | 0.00777 | -0.0421 | -72.2523
-6 | -0.5009 | 0.00746 | -0.0423 | -67.1448
-5.5 | -0.4401 | 0.00721 | -0.0426 | -61.0402
-5 | -0.3791 | 0.00702 | -0.043 | -54.0028
-4.5 | -0.3182 | 0.00679 | -0.0433 | -46.863
-4 | -0.2573 | 0.00656 | -0.0438 | -39.2226
-3.5 | -0.1971 | 0.00615 | -0.0443 | -32.0488
-3 | -0.1357 | 0.00606 | -0.0449 | -22.3927
-2.5 | -0.0742 | 0.00595 | -0.0455 | -12.4706
-2 | -0.0128 | 0.00583 | -0.0462 | -2.1955
-1.5 | 0.0485 | 0.00573 | -0.0468 | 8.4642
-1 | 0.1087 | 0.00531 | -0.0475 | 20.4708
-0.5 | 0.169 | 0.00508 | -0.0482 | 33.2677
0 | 0.2295 | 0.00499 | -0.0488 | 45.992
0.5 | 0.2896 | 0.00501 | -0.0494 | 57.8044
1 | 0.3482 | 0.00526 | -0.0498 | 66.1977
1.5 | 0.4077 | 0.00548 | -0.0503 | 74.3978
2 | 0.4676 | 0.00564 | -0.0508 | 82.9078
2.5 | 0.5275 | 0.00581 | -0.0513 | 90.7917
3 | 0.5869 | 0.00601 | -0.0517 | 97.6539
3.5 | 0.6455 | 0.00631 | -0.052 | 102.2979
4 | 0.7023 | 0.00671 | -0.052 | 104.6647
4.5 | 0.76 | 0.00694 | -0.052 | 109.5101
5 | 0.8153 | 0.00734 | -0.0516 | 111.0763
5.5 | 0.8678 | 0.00765 | -0.0504 | 113.4379
6 | 0.9219 | 0.00792 | -0.0493 | 116.4015
6.5 | 0.9852 | 0.00836 | -0.0505 | 117.8469
7 | 1.0371 | 0.00919 | -0.0493 | 112.8509
7.5 | 1.0925 | 0.0097 | -0.0487 | 112.6289
8 | 1.148 | 0.01018 | -0.048 | 112.7701
8.5 | 1.2025 | 0.01072 | -0.0471 | 112.1735
9 | 1.2556 | 0.01133 | -0.0459 | 110.8208
9.5 | 1.3072 | 0.01201 | -0.0445 | 108.8426
10 | 1.3582 | 0.01267 | -0.0429 | 107.1981
10.5 | 1.4057 | 0.01352 | -0.0407 | 103.9719
11 | 1.4524 | 0.0143 | -0.0384 | 101.5664
11.5 | 1.4923 | 0.01521 | -0.0349 | 98.1131
12 | 1.5228 | 0.01645 | -0.03 | 92.5714
12.5 | 1.5572 | 0.01768 | -0.0263 | 88.0769
13 | 1.589 | 0.01921 | -0.0226 | 82.7173
13.5 | 1.6175 | 0.02108 | -0.019 | 76.7315
14 | 1.6413 | 0.02343 | -0.0154 | 70.0512
14.5 | 1.6571 | 0.02656 | -0.0119 | 62.3908
15 | 1.6756 | 0.02974 | -0.0092 | 56.3416
15.5 | 1.6884 | 0.03359 | -0.0068 | 50.265
16 | 1.6951 | 0.03822 | -0.0049 | 44.3511
16.5 | 1.6956 | 0.04373 | -0.0036 | 38.7743
17 | 1.6895 | 0.05029 | -0.0031 | 33.5951
17.5 | 1.6768 | 0.05804 | -0.0037 | 28.8904
18 | 1.6557 | 0.06727 | -0.0054 | 24.6128
18.5 | 1.626 | 0.07822 | -0.0087 | 20.7875
19 | 1.5865 | 0.0911 | -0.0135 | 17.4149
19.5 | 1.5388 | 0.10544 | -0.0196 | 14.5941
20 | 1.4877 | 0.12079 | -0.027 | 12.3164

## 79. Re 5M Mach 0.50 (1)
BIGFOIL.COM POLAR EXPORT
goe600
GOE 600 |  |  |  | Cl Max: | 1.261 | at alpha= | 8 | deg
JavaFoil+Calcfoil stall+Eppler ext transition |  |  |  | L/D Max: | 66.439 | at alpha= | 7.5 | deg
Re: | 5000000 |  |  | Cd Min: | 0.00981 | at alpha= | -1.5 | deg
Mach: | 0.5 |  |  | Cl=0 at alpha= | -2.0072 | deg
|  |  |  | @ Cl=0.1, Cd= | 0.0099538
|  |  |  | @ Cl=0.4, Cd= | 0.01066
|  |  |  | @ Cl=0.6, Cd= | 0.010299
alpha (deg) | Cl | Cd | Cm | Cl/Cd
-20 | -0.989 | 0.16816 | -0.004 | -5.879
-19.5 | -0.963 | 0.15359 | -0.004 | -6.269
-19 | -0.936 | 0.14583 | -0.005 | -6.42
-18.5 | -0.909 | 0.14056 | -0.006 | -6.468
-18 | -0.88 | 0.14369 | -0.006 | -6.128
-17.5 | -0.856 | 0.14402 | -0.007 | -5.945
-17 | -0.832 | 0.13252 | -0.008 | -6.279
-16.5 | -0.806 | 0.12104 | -0.009 | -6.658
-16 | -0.778 | 0.1164 | -0.009 | -6.687
-15.5 | -0.747 | 0.11915 | -0.009 | -6.267
-15 | -0.72 | 0.10976 | -0.01 | -6.564
-14.5 | -0.687 | 0.10772 | -0.01 | -6.374
-14 | -0.659 | 0.10342 | -0.01 | -6.377
-13.5 | -0.632 | 0.1012 | -0.011 | -6.249
-13 | -0.605 | 0.09732 | -0.011 | -6.219
-12.5 | -0.578 | 0.10067 | -0.012 | -5.745
-12 | -0.551 | 0.09435 | -0.013 | -5.835
-11.5 | -0.521 | 0.08933 | -0.012 | -5.834
-11 | -0.494 | 0.08715 | -0.013 | -5.67
-10.5 | -0.467 | 0.0838 | -0.013 | -5.572
-10 | -0.44 | 0.08095 | -0.014 | -5.432
-9.5 | -0.593 | 0.06032 | -0.019 | -9.827
-9 | -0.78 | 0.01878 | -0.03 | -41.559
-8.5 | -0.776 | 0.01655 | -0.032 | -46.922
-8 | -0.741 | 0.0153 | -0.033 | -48.419
-7.5 | -0.696 | 0.01447 | -0.034 | -48.1
-7 | -0.644 | 0.01442 | -0.036 | -44.66
-6.5 | -0.588 | 0.0134 | -0.037 | -43.876
-6 | -0.528 | 0.01323 | -0.038 | -39.91
-5.5 | -0.466 | 0.0128 | -0.039 | -36.424
-5 | -0.402 | 0.01122 | -0.041 | -35.858
-4.5 | -0.337 | 0.01138 | -0.042 | -29.606
-4 | -0.27 | 0.0116 | -0.043 | -23.316
-3.5 | -0.203 | 0.01037 | -0.044 | -19.62
-3 | -0.136 | 0.01002 | -0.046 | -13.542
-2.5 | -0.068 | 0.00994 | -0.047 | -6.802
-2 | 0.001 | 0.00989 | -0.048 | 0.072
-1.5 | 0.069 | 0.00981 | -0.049 | 7.049
-1 | 0.138 | 0.01013 | -0.051 | 13.587
-0.5 | 0.206 | 0.01024 | -0.052 | 20.127
0 | 0.277 | 0.01038 | -0.053 | 26.635
0.5 | 0.345 | 0.01054 | -0.055 | 32.773
1 | 0.414 | 0.01069 | -0.056 | 38.753
1.5 | 0.483 | 0.01121 | -0.057 | 43.066
2 | 0.551 | 0.0101 | -0.058 | 54.61
2.5 | 0.62 | 0.01038 | -0.06 | 59.71
3 | 0.687 | 0.01056 | -0.061 | 65.101
3.5 | 0.755 | 0.01246 | -0.062 | 60.576
4 | 0.822 | 0.01253 | -0.063 | 65.551
4.5 | 0.887 | 0.01407 | -0.065 | 63.039
5 | 0.95 | 0.01528 | -0.066 | 62.217
5.5 | 1.012 | 0.01582 | -0.067 | 63.981
6 | 1.071 | 0.01639 | -0.068 | 65.361
6.5 | 1.127 | 0.01703 | -0.07 | 66.183
7 | 1.178 | 0.01789 | -0.071 | 65.847
7.5 | 1.224 | 0.01842 | -0.072 | 66.439
8 | 1.261 | 0.01912 | -0.073 | 65.92
8.5 | 1.259 | 0.02041 | -0.073 | 61.711
9 | 1.26 | 0.02195 | -0.074 | 57.416
9.5 | 1.228 | 0.02334 | -0.074 | 52.596
10 | 1.095 | 0.02592 | -0.075 | 42.252
10.5 | 0.684 | 0.08409 | -0.037 | 8.137
11 | 0.711 | 0.08703 | -0.038 | 8.169
11.5 | 0.738 | 0.09013 | -0.038 | 8.185
12 | 0.772 | 0.09287 | -0.047 | 8.311
12.5 | 0.811 | 0.09273 | -0.055 | 8.75
13 | 0.831 | 0.105 | -0.053 | 7.919

## 80. Re 5M Mach 0.50 (2)
BIGFOIL.COM POLAR EXPORT
goe600
GOE 600 |  |  |  | Cl Max: | 1.4145 | at alpha= | 10 | deg
XFOIL ncrit=9 |  |  |  | L/D Max: | 115.174 | at alpha= | 5.5 | deg
Re: | 5000000 |  |  | Cd Min: | 0.13517 | at alpha= | 15 | deg
Mach: | 0.5 |  |  | Cl=0 at alpha= | -1.8994 | deg
|  |  |  | @ Cl=0.1, Cd= | 0.005846
|  |  |  | @ Cl=0.4, Cd= | 0.0056561
|  |  |  | @ Cl=0.6, Cd= | 0.0062116
alpha (deg) | Cl | Cd | Cm | Cl/Cd
-13.5 | -0.6635 | 0.12823 | -0.0151 | -5.1743
-13 | -0.6767 | 0.11642 | -0.0217 | -5.8126
-12.5 | -0.6941 | 0.10461 | -0.0284 | -6.6351
-12 | -0.7154 | 0.09293 | -0.0352 | -7.6983
-11.5 | -0.7394 | 0.08134 | -0.042 | -9.0902
-11 | -0.7671 | 0.07028 | -0.0478 | -10.9149
-10.5 | -0.7942 | 0.05808 | -0.0544 | -13.6742
-10 | -0.8191 | 0.04481 | -0.0649 | -18.2794
-9.5 | -0.8463 | 0.03235 | -0.0773 | -26.1607
-9 | -0.8843 | 0.02437 | -0.0769 | -36.2864
-8.5 | -0.9013 | 0.01694 | -0.0708 | -53.2054
-8 | -0.869 | 0.01238 | -0.0645 | -70.1939
-7.5 | -0.805 | 0.01048 | -0.0602 | -76.813
-7 | -0.7327 | 0.00957 | -0.0574 | -76.5622
-6.5 | -0.6598 | 0.00887 | -0.0553 | -74.3856
-5.5 | -0.5143 | 0.00784 | -0.0528 | -65.5995
-5 | -0.4416 | 0.00751 | -0.0521 | -58.8016
-4 | -0.2977 | 0.00692 | -0.0516 | -43.0202
-3.5 | -0.2264 | 0.00666 | -0.0516 | -33.994
-3 | -0.1565 | 0.00625 | -0.0518 | -25.04
-2.5 | -0.0851 | 0.00614 | -0.0522 | -13.8599
-1.5 | 0.0566 | 0.00592 | -0.0533 | 9.5608
-1 | 0.127 | 0.0058 | -0.0539 | 21.8966
-0.5 | 0.1951 | 0.00531 | -0.0545 | 36.742
0 | 0.2636 | 0.00523 | -0.0551 | 50.4015
0.5 | 0.3302 | 0.00546 | -0.0553 | 60.4762
1 | 0.3972 | 0.00565 | -0.0556 | 70.3009
1.5 | 0.4656 | 0.0058 | -0.056 | 80.2759
2 | 0.5342 | 0.00595 | -0.0564 | 89.7815
2.5 | 0.6021 | 0.00622 | -0.0565 | 96.8006
3.5 | 0.7355 | 0.00697 | -0.0559 | 105.5237
4 | 0.8001 | 0.00748 | -0.055 | 106.9652
4.5 | 0.8617 | 0.00813 | -0.0535 | 105.9902
5 | 0.9277 | 0.0084 | -0.0524 | 110.4405
5.5 | 0.9905 | 0.0086 | -0.0502 | 115.1744
6.5 | 1.1143 | 0.01006 | -0.0451 | 110.7654
7 | 1.1766 | 0.01076 | -0.0422 | 109.3494
7.5 | 1.2367 | 0.01155 | -0.0386 | 107.0736
8 | 1.2921 | 0.01246 | -0.0339 | 103.6998
8.5 | 1.3365 | 0.01361 | -0.0274 | 98.1999
9 | 1.3785 | 0.01523 | -0.021 | 90.5121
9.5 | 1.4082 | 0.01784 | -0.0141 | 78.935
10 | 1.4145 | 0.02224 | -0.0068 | 63.6016
10.5 | 1.4018 | 0.02855 | -0.0011 | 49.0998
11 | 1.3723 | 0.0368 | 0.0023 | 37.2908
11.5 | 1.3371 | 0.0463 | 0.0034 | 28.879
12 | 1.2996 | 0.05717 | 0.0018 | 22.7322
12.5 | 1.2615 | 0.06936 | -0.0024 | 18.1877
13 | 1.224 | 0.08236 | -0.0079 | 14.8616
13.5 | 1.1881 | 0.09557 | -0.014 | 12.4317
14 | 1.1551 | 0.10877 | -0.0204 | 10.6197
14.5 | 1.1263 | 0.12197 | -0.0271 | 9.2342
15 | 1.1017 | 0.13517 | -0.0342 | 8.1505

## 81. Re 6M Mach 0.00 (1)
BIGFOIL.COM POLAR EXPORT
goe600
GOE 600 |  |  |  | Cl Max: | 1.468 | at alpha= | 12 | deg
JavaFoil+Calcfoil stall+Eppler ext transition |  |  |  | L/D Max: | 89.794 | at alpha= | 10 | deg
Re: | 6000000 |  |  | Cd Min: | 0.00904 | at alpha= | -1 | deg
Mach: | 0 |  |  | Cl=0 at alpha= | -2.0083 | deg
|  |  |  | @ Cl=0.1, Cd= | 0.0094297
|  |  |  | @ Cl=0.4, Cd= | 0.0098871
|  |  |  | @ Cl=0.6, Cd= | 0.010255
alpha (deg) | Cl | Cd | Cm | Cl/Cd
-17.5 | -0.842 | 0.11369 | -0.006 | -7.408
-17 | -0.852 | 0.11488 | -0.007 | -7.417
-16.5 | -0.868 | 0.10752 | -0.008 | -8.07
-16 | -0.882 | 0.09918 | -0.008 | -8.89
-15.5 | -0.911 | 0.07827 | -0.01 | -11.642
-15 | -0.957 | 0.05085 | -0.012 | -18.828
-14.5 | -0.98 | 0.03942 | -0.014 | -24.859
-14 | -0.991 | 0.03302 | -0.015 | -30.005
-13.5 | -1.01 | 0.02501 | -0.016 | -40.383
-13 | -1.018 | 0.02063 | -0.018 | -49.336
-12.5 | -1.02 | 0.01784 | -0.019 | -57.167
-12 | -1.006 | 0.01661 | -0.02 | -60.592
-11.5 | -0.981 | 0.01424 | -0.021 | -68.872
-11 | -0.95 | 0.01541 | -0.022 | -61.642
-10.5 | -0.916 | 0.01333 | -0.023 | -68.723
-10 | -0.877 | 0.01445 | -0.024 | -60.667
-9.5 | -0.835 | 0.01398 | -0.025 | -59.709
-9 | -0.789 | 0.01361 | -0.026 | -57.971
-8.5 | -0.738 | 0.01322 | -0.028 | -55.829
-8 | -0.685 | 0.01285 | -0.029 | -53.325
-7.5 | -0.632 | 0.01293 | -0.03 | -48.878
-7 | -0.578 | 0.01248 | -0.031 | -46.269
-6.5 | -0.522 | 0.01246 | -0.032 | -41.9
-6 | -0.466 | 0.01198 | -0.033 | -38.888
-5.5 | -0.409 | 0.01179 | -0.034 | -34.694
-5 | -0.352 | 0.0107 | -0.035 | -32.866
-4.5 | -0.294 | 0.0112 | -0.036 | -26.233
-4 | -0.235 | 0.01101 | -0.037 | -21.38
-3.5 | -0.177 | 0.00994 | -0.038 | -17.782
-3 | -0.118 | 0.00991 | -0.04 | -11.888
-2.5 | -0.059 | 0.00977 | -0.041 | -6.005
-2 | 0.001 | 0.00971 | -0.042 | 0.063
-1.5 | 0.06 | 0.01025 | -0.043 | 5.848
-1 | 0.119 | 0.00904 | -0.044 | 13.212
-0.5 | 0.179 | 0.0095 | -0.045 | 18.82
0 | 0.24 | 0.0101 | -0.046 | 23.734
0.5 | 0.299 | 0.01024 | -0.047 | 29.236
1 | 0.359 | 0.00963 | -0.048 | 37.281
1.5 | 0.418 | 0.01 | -0.049 | 41.837
2 | 0.478 | 0.01012 | -0.051 | 47.208
2.5 | 0.537 | 0.01008 | -0.052 | 53.295
3 | 0.596 | 0.01018 | -0.053 | 58.576
3.5 | 0.655 | 0.01129 | -0.054 | 58.054
4 | 0.714 | 0.0115 | -0.055 | 62.064
4.5 | 0.772 | 0.01187 | -0.056 | 65.005
5 | 0.829 | 0.0129 | -0.057 | 64.24
5.5 | 0.885 | 0.01382 | -0.058 | 64.066
6 | 0.941 | 0.01413 | -0.059 | 66.622
6.5 | 0.996 | 0.01445 | -0.06 | 68.94
7 | 1.05 | 0.01475 | -0.061 | 71.173
7.5 | 1.102 | 0.01496 | -0.062 | 73.711
8 | 1.154 | 0.01371 | -0.063 | 84.172
8.5 | 1.204 | 0.01565 | -0.065 | 76.89
9 | 1.252 | 0.0142 | -0.066 | 88.176
9.5 | 1.299 | 0.01461 | -0.067 | 88.863
10 | 1.343 | 0.01496 | -0.068 | 89.794
10.5 | 1.386 | 0.01546 | -0.069 | 89.668
11 | 1.42 | 0.01822 | -0.069 | 77.924
11.5 | 1.446 | 0.01895 | -0.07 | 76.341
12 | 1.468 | 0.01957 | -0.071 | 75.011
12.5 | 1.454 | 0.02076 | -0.071 | 70.038
13 | 1.461 | 0.02181 | -0.072 | 66.973
13.5 | 1.461 | 0.02285 | -0.072 | 63.95
14 | 1.455 | 0.02451 | -0.073 | 59.373
14.5 | 1.441 | 0.02686 | -0.073 | 53.666
15 | 1.42 | 0.02997 | -0.073 | 47.374
15.5 | 1.391 | 0.03387 | -0.073 | 41.057
16 | 1.368 | 0.03551 | -0.074 | 38.538
16.5 | 1.333 | 0.03999 | -0.074 | 33.342
17 | 1.297 | 0.04518 | -0.074 | 28.706

## 82. Re 6M Mach 0.00 (2)
BIGFOIL.COM POLAR EXPORT
goe600
GOE 600 |  |  |  | Cl Max: | 1.8233 | at alpha= | 19 | deg
XFOIL ncrit=9 |  |  |  | L/D Max: | 121.463 | at alpha= | 6.5 | deg
Re: | 6000000 |  |  | Cd Min: | 0.05581 | at alpha= | 20 | deg
Mach: | 0 |  |  | Cl=0 at alpha= | -1.8924 | deg
|  |  |  | @ Cl=0.1, Cd= | 0.005244
|  |  |  | @ Cl=0.4, Cd= | 0.0053995
|  |  |  | @ Cl=0.6, Cd= | 0.0060498
alpha (deg) | Cl | Cd | Cm | Cl/Cd
-20 | -1.5993 | 0.04925 | -0.0481 | -32.4731
-19.5 | -1.619 | 0.04042 | -0.0525 | -40.0544
-19 | -1.624 | 0.0338 | -0.0554 | -48.0473
-18.5 | -1.619 | 0.029 | -0.0566 | -55.8276
-18 | -1.6082 | 0.02555 | -0.056 | -62.9432
-17.5 | -1.5933 | 0.02308 | -0.0538 | -69.0338
-17 | -1.5759 | 0.0213 | -0.0501 | -73.9859
-16.5 | -1.5496 | 0.01995 | -0.0469 | -77.6742
-16 | -1.5133 | 0.01875 | -0.045 | -80.7093
-15.5 | -1.473 | 0.01768 | -0.0435 | -83.3145
-15 | -1.4299 | 0.01671 | -0.0423 | -85.5715
-14.5 | -1.3872 | 0.01556 | -0.0411 | -89.1517
-14 | -1.3418 | 0.01457 | -0.0401 | -92.0933
-13.5 | -1.2884 | 0.01372 | -0.0406 | -93.9067
-13 | -1.2427 | 0.01308 | -0.0392 | -95.0076
-12.5 | -1.1935 | 0.0125 | -0.0384 | -95.48
-11.5 | -1.0905 | 0.01132 | -0.0376 | -96.3339
-11 | -1.0379 | 0.01071 | -0.0374 | -96.9094
-10.5 | -0.9842 | 0.01022 | -0.0374 | -96.3014
-10 | -0.9296 | 0.00981 | -0.0374 | -94.7604
-9.5 | -0.8748 | 0.00934 | -0.0375 | -93.6617
-9 | -0.8196 | 0.00892 | -0.0376 | -91.8834
-8.5 | -0.7636 | 0.0086 | -0.0378 | -88.7907
-8 | -0.7078 | 0.00824 | -0.038 | -85.8981
-7.5 | -0.6515 | 0.00794 | -0.0383 | -82.0529
-7 | -0.5949 | 0.00762 | -0.0387 | -78.0709
-6.5 | -0.5377 | 0.00734 | -0.0391 | -73.2561
-6 | -0.4801 | 0.00709 | -0.0396 | -67.7151
-5.5 | -0.4223 | 0.00688 | -0.0401 | -61.3808
-5 | -0.364 | 0.00671 | -0.0406 | -54.2474
-4.5 | -0.3058 | 0.0065 | -0.0412 | -47.0462
-4 | -0.2474 | 0.0063 | -0.0418 | -39.2698
-3.5 | -0.1897 | 0.00593 | -0.0424 | -31.9899
-3 | -0.1307 | 0.00584 | -0.0431 | -22.3801
-2.5 | -0.0717 | 0.00574 | -0.0437 | -12.4913
-2 | -0.0127 | 0.00564 | -0.0444 | -2.2518
-1.5 | 0.0463 | 0.00553 | -0.0451 | 8.3725
-1 | 0.1045 | 0.00522 | -0.0458 | 20.0192
-0.5 | 0.1624 | 0.00503 | -0.0465 | 32.2863
0 | 0.2205 | 0.00493 | -0.0471 | 44.7262
0.5 | 0.2778 | 0.00508 | -0.0477 | 54.685
1 | 0.3348 | 0.00525 | -0.0482 | 63.7714
1.5 | 0.3925 | 0.00538 | -0.0488 | 72.9554
2 | 0.4502 | 0.00553 | -0.0493 | 81.4105
2.5 | 0.5079 | 0.00567 | -0.0499 | 89.5767
3 | 0.5651 | 0.00587 | -0.0504 | 96.2692
3.5 | 0.6214 | 0.00616 | -0.0508 | 100.8766
4 | 0.6767 | 0.00654 | -0.051 | 103.4709
4.5 | 0.7325 | 0.00673 | -0.0513 | 108.841
5 | 0.7865 | 0.0071 | -0.0513 | 110.7746
5.5 | 0.84 | 0.00737 | -0.0511 | 113.9756
6 | 0.8901 | 0.00749 | -0.05 | 118.8385
6.5 | 0.9462 | 0.00779 | -0.0503 | 121.4634
7 | 1.0001 | 0.00856 | -0.0504 | 116.8341
7.5 | 1.0538 | 0.00897 | -0.0504 | 117.4805
8 | 1.1073 | 0.00937 | -0.0503 | 118.175
8.5 | 1.1597 | 0.00984 | -0.05 | 117.8557
9 | 1.2119 | 0.0103 | -0.0497 | 117.6602
9.5 | 1.263 | 0.01081 | -0.0493 | 116.8363
10 | 1.3127 | 0.01139 | -0.0487 | 115.2502
10.5 | 1.3622 | 0.01192 | -0.048 | 114.2785
11 | 1.4094 | 0.01259 | -0.047 | 111.946
11.5 | 1.4563 | 0.0132 | -0.046 | 110.3258
12 | 1.5011 | 0.01388 | -0.0447 | 108.1484
12.5 | 1.5425 | 0.01469 | -0.0428 | 105.0034
13 | 1.5804 | 0.01551 | -0.0404 | 101.8956
13.5 | 1.6121 | 0.01635 | -0.0369 | 98.5994
14 | 1.6429 | 0.01738 | -0.0337 | 94.5282
14.5 | 1.6719 | 0.01863 | -0.0306 | 89.7424
15 | 1.6982 | 0.02016 | -0.0276 | 84.2361
15.5 | 1.7208 | 0.02205 | -0.0246 | 78.0408
16 | 1.744 | 0.02402 | -0.022 | 72.6062
16.5 | 1.7657 | 0.02621 | -0.0198 | 67.3674
17 | 1.7848 | 0.02875 | -0.0177 | 62.08
17.5 | 1.8003 | 0.0317 | -0.0159 | 56.7918
18 | 1.8125 | 0.03512 | -0.0144 | 51.6088
18.5 | 1.82 | 0.03912 | -0.013 | 46.5235
19 | 1.8233 | 0.04383 | -0.0122 | 41.5994
19.5 | 1.8211 | 0.04935 | -0.0118 | 36.9017
20 | 1.8137 | 0.05581 | -0.012 | 32.4978

## 83. Re 6M Mach 0.10 (1)
BIGFOIL.COM POLAR EXPORT
goe600
GOE 600 |  |  |  | Cl Max: | 1.468 | at alpha= | 12 | deg
JavaFoil+Calcfoil stall+Eppler ext transition |  |  |  | L/D Max: | 89.393 | at alpha= | 10 | deg
Re: | 6000000 |  |  | Cd Min: | 0.0095 | at alpha= | -1 | deg
Mach: | 0.1 |  |  | Cl=0 at alpha= | -2.0083 | deg
|  |  |  | @ Cl=0.1, Cd= | 0.0097467
|  |  |  | @ Cl=0.4, Cd= | 0.009921
|  |  |  | @ Cl=0.6, Cd= | 0.010249
alpha (deg) | Cl | Cd | Cm | Cl/Cd
-18 | -0.779 | 0.13098 | -0.005 | -5.947
-17.5 | -0.801 | 0.12239 | -0.006 | -6.543
-17 | -0.82 | 0.11768 | -0.007 | -6.972
-16.5 | -0.838 | 0.11104 | -0.007 | -7.543
-16 | -0.855 | 0.10306 | -0.008 | -8.299
-15.5 | -0.87 | 0.09451 | -0.009 | -9.205
-15 | -0.926 | 0.05878 | -0.012 | -15.747
-14.5 | -0.954 | 0.04482 | -0.013 | -21.272
-14 | -0.97 | 0.0366 | -0.015 | -26.497
-13.5 | -0.99 | 0.02771 | -0.016 | -35.737
-13 | -1.005 | 0.02184 | -0.018 | -46.029
-12.5 | -1.004 | 0.01937 | -0.019 | -51.842
-12 | -1.004 | 0.01681 | -0.02 | -59.698
-11.5 | -0.98 | 0.01436 | -0.021 | -68.245
-11 | -0.95 | 0.01555 | -0.022 | -61.113
-10.5 | -0.917 | 0.01344 | -0.023 | -68.255
-10 | -0.879 | 0.01485 | -0.024 | -59.183
-9.5 | -0.837 | 0.01407 | -0.026 | -59.532
-9 | -0.792 | 0.01375 | -0.027 | -57.581
-8.5 | -0.741 | 0.01323 | -0.028 | -55.969
-8 | -0.688 | 0.01296 | -0.029 | -53.088
-7.5 | -0.635 | 0.013 | -0.03 | -48.812
-7 | -0.58 | 0.01247 | -0.031 | -46.535
-6.5 | -0.524 | 0.01229 | -0.032 | -42.673
-6 | -0.468 | 0.01207 | -0.033 | -38.787
-5.5 | -0.411 | 0.01174 | -0.034 | -35.008
-5 | -0.353 | 0.01076 | -0.035 | -32.845
-4.5 | -0.295 | 0.01046 | -0.036 | -28.237
-4 | -0.237 | 0.01109 | -0.038 | -21.337
-3.5 | -0.178 | 0.00996 | -0.039 | -17.835
-3 | -0.118 | 0.0099 | -0.04 | -11.958
-2.5 | -0.059 | 0.00975 | -0.041 | -6.045
-2 | 0.001 | 0.00973 | -0.042 | 0.064
-1.5 | 0.06 | 0.01024 | -0.043 | 5.886
-1 | 0.12 | 0.0095 | -0.044 | 12.62
-0.5 | 0.18 | 0.00951 | -0.045 | 18.887
0 | 0.241 | 0.01015 | -0.046 | 23.735
0.5 | 0.301 | 0.01019 | -0.048 | 29.511
1 | 0.361 | 0.0097 | -0.049 | 37.198
1.5 | 0.421 | 0.01004 | -0.05 | 41.884
2 | 0.48 | 0.01016 | -0.051 | 47.272
2.5 | 0.54 | 0.01007 | -0.052 | 53.638
3 | 0.599 | 0.01023 | -0.053 | 58.592
3.5 | 0.659 | 0.01136 | -0.054 | 57.993
4 | 0.717 | 0.01157 | -0.055 | 61.981
4.5 | 0.775 | 0.01187 | -0.056 | 65.333
5 | 0.833 | 0.01298 | -0.057 | 64.144
5.5 | 0.89 | 0.01384 | -0.058 | 64.257
6 | 0.946 | 0.01413 | -0.06 | 66.925
6.5 | 1.001 | 0.01454 | -0.061 | 68.827
7 | 1.054 | 0.01487 | -0.062 | 70.906
7.5 | 1.107 | 0.01501 | -0.063 | 73.765
8 | 1.158 | 0.01371 | -0.064 | 84.489
8.5 | 1.208 | 0.01573 | -0.065 | 76.802
9 | 1.257 | 0.01437 | -0.066 | 87.431
9.5 | 1.303 | 0.01479 | -0.067 | 88.087
10 | 1.347 | 0.01507 | -0.068 | 89.393
10.5 | 1.39 | 0.01556 | -0.069 | 89.284
11 | 1.422 | 0.01848 | -0.07 | 76.95
11.5 | 1.448 | 0.01911 | -0.071 | 75.743
12 | 1.468 | 0.01984 | -0.072 | 73.98
12.5 | 1.451 | 0.02107 | -0.071 | 68.852
13 | 1.454 | 0.02214 | -0.072 | 65.659
13.5 | 1.452 | 0.02332 | -0.073 | 62.243
14 | 1.44 | 0.02532 | -0.073 | 56.883
14.5 | 1.424 | 0.02783 | -0.073 | 51.16
15 | 1.401 | 0.02996 | -0.074 | 46.754
15.5 | 1.371 | 0.03322 | -0.074 | 41.258
16 | 1.333 | 0.03779 | -0.074 | 35.27
16.5 | 1.293 | 0.0429 | -0.074 | 30.152
17 | 1.249 | 0.0492 | -0.073 | 25.393

## 84. Re 6M Mach 0.10 (2)
BIGFOIL.COM POLAR EXPORT
goe600
GOE 600 |  |  |  | Cl Max: | 1.8072 | at alpha= | 18.5 | deg
XFOIL ncrit=9 |  |  |  | L/D Max: | 118.938 | at alpha= | 6 | deg
Re: | 6000000 |  |  | Cd Min: | 0.06462 | at alpha= | -20 | deg
Mach: | 0.1 |  |  | Cl=0 at alpha= | -1.8931 | deg
|  |  |  | @ Cl=0.1, Cd= | 0.0052576
|  |  |  | @ Cl=0.4, Cd= | 0.0054034
|  |  |  | @ Cl=0.6, Cd= | 0.0060614
alpha (deg) | Cl | Cd | Cm | Cl/Cd
-20 | -1.5126 | 0.06462 | -0.0419 | -23.4076
-19.5 | -1.5637 | 0.05086 | -0.0495 | -30.7452
-19 | -1.5886 | 0.04115 | -0.0546 | -38.6051
-18.5 | -1.5957 | 0.03406 | -0.0579 | -46.8497
-18 | -1.5922 | 0.02894 | -0.0592 | -55.0173
-17.5 | -1.5824 | 0.02534 | -0.0584 | -62.4467
-17 | -1.5678 | 0.02284 | -0.0559 | -68.6427
-16.5 | -1.5507 | 0.02107 | -0.0516 | -73.5975
-16 | -1.5202 | 0.01966 | -0.0487 | -77.3245
-15.5 | -1.4821 | 0.01842 | -0.0468 | -80.4615
-15 | -1.4401 | 0.01732 | -0.0452 | -83.1467
-14.5 | -1.3954 | 0.01633 | -0.0439 | -85.4501
-14 | -1.3513 | 0.01513 | -0.0425 | -89.3126
-13.5 | -1.2988 | 0.01412 | -0.0427 | -91.983
-13 | -1.253 | 0.0134 | -0.041 | -93.5075
-12.5 | -1.2037 | 0.01275 | -0.04 | -94.4078
-11.5 | -1.0989 | 0.0116 | -0.039 | -94.7328
-11 | -1.0463 | 0.01089 | -0.0386 | -96.079
-10.5 | -0.9922 | 0.01035 | -0.0384 | -95.8647
-10 | -0.9371 | 0.00991 | -0.0383 | -94.561
-9.5 | -0.8815 | 0.00946 | -0.0383 | -93.1818
-9 | -0.8259 | 0.009 | -0.0383 | -91.7667
-8.5 | -0.7694 | 0.00866 | -0.0385 | -88.8453
-8 | -0.7131 | 0.0083 | -0.0386 | -85.9157
-7.5 | -0.6562 | 0.008 | -0.0389 | -82.025
-7 | -0.5991 | 0.00766 | -0.0392 | -78.2115
-6.5 | -0.5415 | 0.00736 | -0.0395 | -73.5734
-6 | -0.4835 | 0.00711 | -0.04 | -68.0028
-5.5 | -0.4252 | 0.0069 | -0.0404 | -61.6232
-5 | -0.3665 | 0.00673 | -0.041 | -54.4577
-4.5 | -0.3078 | 0.00651 | -0.0415 | -47.2811
-4 | -0.249 | 0.00632 | -0.0421 | -39.3987
-3.5 | -0.1909 | 0.00594 | -0.0426 | -32.138
-3 | -0.1315 | 0.00585 | -0.0433 | -22.4786
-2.5 | -0.0722 | 0.00574 | -0.044 | -12.5784
-2 | -0.0127 | 0.00564 | -0.0447 | -2.2518
-1.5 | 0.0467 | 0.00554 | -0.0454 | 8.4296
-1 | 0.1052 | 0.00523 | -0.0461 | 20.1147
-0.5 | 0.1634 | 0.00504 | -0.0467 | 32.4206
0 | 0.2219 | 0.00494 | -0.0474 | 44.919
0.5 | 0.2795 | 0.00509 | -0.0479 | 54.9116
1 | 0.3368 | 0.00526 | -0.0484 | 64.0304
1.5 | 0.3948 | 0.00539 | -0.049 | 73.2468
2 | 0.4529 | 0.00554 | -0.0496 | 81.7509
2.5 | 0.511 | 0.00568 | -0.0501 | 89.9648
3 | 0.5685 | 0.0059 | -0.0506 | 96.3559
3.5 | 0.6251 | 0.00619 | -0.051 | 100.9855
4 | 0.6808 | 0.00657 | -0.0512 | 103.6225
4.5 | 0.7369 | 0.00677 | -0.0514 | 108.8479
5.5 | 0.8452 | 0.0074 | -0.0512 | 114.2162
6 | 0.8956 | 0.00753 | -0.05 | 118.9376
7 | 1.0062 | 0.00862 | -0.0504 | 116.7285
7.5 | 1.0602 | 0.00904 | -0.0502 | 117.2788
8 | 1.1142 | 0.00944 | -0.0501 | 118.0297
8.5 | 1.1671 | 0.00991 | -0.0497 | 117.7699
9 | 1.2193 | 0.01041 | -0.0493 | 117.1278
9.5 | 1.2709 | 0.01092 | -0.0488 | 116.3828
10 | 1.321 | 0.0115 | -0.0481 | 114.8696
10.5 | 1.3705 | 0.01208 | -0.0472 | 113.452
11 | 1.4178 | 0.01277 | -0.0461 | 111.0258
11.5 | 1.4649 | 0.01339 | -0.0449 | 109.4025
12 | 1.509 | 0.01414 | -0.0432 | 106.7185
12.5 | 1.5488 | 0.01502 | -0.0409 | 103.1158
13 | 1.5847 | 0.01581 | -0.0378 | 100.234
13.5 | 1.6163 | 0.01676 | -0.0343 | 96.4379
14 | 1.6467 | 0.01793 | -0.031 | 91.8405
14.5 | 1.6746 | 0.01938 | -0.0278 | 86.4087
15 | 1.6987 | 0.02117 | -0.0246 | 80.2409
15.5 | 1.7225 | 0.02312 | -0.0218 | 74.5026
16 | 1.7458 | 0.02524 | -0.0193 | 69.168
16.5 | 1.766 | 0.02771 | -0.017 | 63.7315
17 | 1.7827 | 0.03061 | -0.015 | 58.2391
17.5 | 1.7955 | 0.03403 | -0.0132 | 52.7623
18 | 1.8035 | 0.03803 | -0.0117 | 47.4231
18.5 | 1.8072 | 0.04273 | -0.0107 | 42.2935
19 | 1.8054 | 0.04824 | -0.0101 | 37.4254
19.5 | 1.797 | 0.05487 | -0.0102 | 32.7501
20 | 1.7818 | 0.06262 | -0.0111 | 28.4542

## 85. Re 6M Mach 0.25 (1)
BIGFOIL.COM POLAR EXPORT
goe600
GOE 600 |  |  |  | Cl Max: | 1.431 | at alpha= | 11 | deg
JavaFoil+Calcfoil stall+Eppler ext transition |  |  |  | L/D Max: | 87.036 | at alpha= | 10.5 | deg
Re: | 6000000 |  |  | Cd Min: | 0.00946 | at alpha= | -1 | deg
Mach: | 0.25 |  |  | Cl=0 at alpha= | -2.0081 | deg
|  |  |  | @ Cl=0.1, Cd= | 0.0097503
|  |  |  | @ Cl=0.4, Cd= | 0.0098602
|  |  |  | @ Cl=0.6, Cd= | 0.010181
alpha (deg) | Cl | Cd | Cm | Cl/Cd
-16.5 | -0.588 | 0.13474 | -0.006 | -4.363
-16 | -0.636 | 0.1247 | -0.007 | -5.1
-15.5 | -0.685 | 0.10961 | -0.008 | -6.247
-15 | -0.725 | 0.10041 | -0.009 | -7.223
-14.5 | -0.758 | 0.09362 | -0.01 | -8.092
-14 | -0.789 | 0.08325 | -0.012 | -9.48
-13.5 | -0.835 | 0.06207 | -0.014 | -13.448
-13 | -0.886 | 0.04018 | -0.016 | -22.049
-12.5 | -0.922 | 0.028 | -0.018 | -32.942
-12 | -0.949 | 0.02048 | -0.02 | -46.332
-11.5 | -0.956 | 0.01748 | -0.022 | -54.71
-11 | -0.946 | 0.01435 | -0.023 | -65.918
-10.5 | -0.92 | 0.01392 | -0.024 | -66.067
-10 | -0.887 | 0.0154 | -0.025 | -57.599
-9.5 | -0.85 | 0.01303 | -0.026 | -65.208
-9 | -0.806 | 0.01404 | -0.027 | -57.383
-8.5 | -0.755 | 0.01362 | -0.028 | -55.452
-8 | -0.703 | 0.01323 | -0.03 | -53.141
-7.5 | -0.649 | 0.01327 | -0.031 | -48.9
-7 | -0.594 | 0.0127 | -0.032 | -46.757
-6.5 | -0.538 | 0.01166 | -0.033 | -46.117
-6 | -0.48 | 0.01216 | -0.034 | -39.463
-5.5 | -0.422 | 0.01192 | -0.035 | -35.37
-5 | -0.363 | 0.01107 | -0.036 | -32.783
-4.5 | -0.303 | 0.01045 | -0.037 | -29.003
-4 | -0.243 | 0.01031 | -0.039 | -23.562
-3.5 | -0.182 | 0.00995 | -0.04 | -18.347
-3 | -0.122 | 0.00991 | -0.041 | -12.276
-2.5 | -0.061 | 0.00977 | -0.042 | -6.201
-2 | 0.001 | 0.00973 | -0.043 | 0.065
-1.5 | 0.062 | 0.01023 | -0.044 | 6.052
-1 | 0.123 | 0.00946 | -0.045 | 13.025
-0.5 | 0.185 | 0.00949 | -0.047 | 19.456
0 | 0.247 | 0.01017 | -0.048 | 24.331
0.5 | 0.309 | 0.01025 | -0.049 | 30.143
1 | 0.371 | 0.00967 | -0.05 | 38.339
1.5 | 0.432 | 0.01007 | -0.051 | 42.92
2 | 0.494 | 0.0102 | -0.052 | 48.408
2.5 | 0.555 | 0.0101 | -0.053 | 54.903
3 | 0.616 | 0.01021 | -0.054 | 60.315
3.5 | 0.677 | 0.01146 | -0.056 | 59.046
4 | 0.737 | 0.01171 | -0.057 | 62.899
4.5 | 0.796 | 0.01202 | -0.058 | 66.233
5 | 0.855 | 0.01374 | -0.059 | 62.212
5.5 | 0.913 | 0.01407 | -0.06 | 64.88
6 | 0.97 | 0.01449 | -0.061 | 66.945
6.5 | 1.026 | 0.01486 | -0.062 | 69.002
7 | 1.08 | 0.01526 | -0.063 | 70.771
7.5 | 1.133 | 0.01547 | -0.064 | 73.248
8 | 1.184 | 0.01405 | -0.065 | 84.256
8.5 | 1.233 | 0.01646 | -0.067 | 74.92
9 | 1.28 | 0.01696 | -0.068 | 75.464
9.5 | 1.325 | 0.01525 | -0.069 | 86.887
10 | 1.367 | 0.01573 | -0.07 | 86.9
10.5 | 1.406 | 0.01615 | -0.071 | 87.036
11 | 1.431 | 0.0194 | -0.072 | 73.765
11.5 | 1.416 | 0.02064 | -0.071 | 68.635
12 | 1.419 | 0.02176 | -0.072 | 65.195
12.5 | 1.411 | 0.023 | -0.073 | 61.34
13 | 1.394 | 0.02431 | -0.073 | 57.347
13.5 | 1.362 | 0.02703 | -0.074 | 50.403
14 | 1.318 | 0.03056 | -0.074 | 43.134
14.5 | 1.254 | 0.03758 | -0.073 | 33.359
15 | 1.188 | 0.04443 | -0.072 | 26.73
15.5 | 1.112 | 0.05422 | -0.071 | 20.503
16 | 1.003 | 0.07988 | -0.066 | 12.554

## 86. Re 6M Mach 0.25 (2)
BIGFOIL.COM POLAR EXPORT
goe600
GOE 600 |  |  |  | Cl Max: | 1.7319 | at alpha= | 16.5 | deg
XFOIL ncrit=9 |  |  |  | L/D Max: | 120.286 | at alpha= | 6 | deg
Re: | 6000000 |  |  | Cd Min: | 0.19477 | at alpha= | -20 | deg
Mach: | 0.25 |  |  | Cl=0 at alpha= | -1.8943 | deg
|  |  |  | @ Cl=0.1, Cd= | 0.0054465
|  |  |  | @ Cl=0.4, Cd= | 0.0054355
|  |  |  | @ Cl=0.6, Cd= | 0.0060684
alpha (deg) | Cl | Cd | Cm | Cl/Cd
-20 | -0.8658 | 0.19477 | 0.0319 | -4.4452
-19.5 | -0.8795 | 0.18099 | 0.0233 | -4.8594
-19 | -0.9225 | 0.16177 | 0.0113 | -5.7025
-18.5 | -0.9963 | 0.13852 | -0.003 | -7.1925
-18 | -1.1238 | 0.10886 | -0.0217 | -10.3234
-17.5 | -1.2706 | 0.07891 | -0.0396 | -16.1019
-17 | -1.353 | 0.05956 | -0.0518 | -22.7166
-16.5 | -1.4015 | 0.04555 | -0.0609 | -30.7684
-16 | -1.4262 | 0.03524 | -0.0674 | -40.4711
-15.5 | -1.4337 | 0.02829 | -0.07 | -50.6787
-15 | -1.4322 | 0.02401 | -0.0678 | -59.6501
-14.5 | -1.4225 | 0.02139 | -0.0622 | -66.503
-14 | -1.3903 | 0.01933 | -0.0585 | -71.9245
-13 | -1.2994 | 0.01633 | -0.0535 | -79.5713
-12.5 | -1.2559 | 0.01476 | -0.0505 | -85.0881
-11.5 | -1.1495 | 0.0128 | -0.047 | -89.8047
-11 | -1.0932 | 0.01202 | -0.0458 | -90.9484
-10.5 | -1.0358 | 0.01134 | -0.0448 | -91.3404
-10 | -0.9789 | 0.01058 | -0.0439 | -92.5236
-9.5 | -0.9203 | 0.01001 | -0.0432 | -91.9381
-9 | -0.8609 | 0.00955 | -0.0428 | -90.1466
-8.5 | -0.8022 | 0.00903 | -0.0423 | -88.8372
-8 | -0.7424 | 0.00869 | -0.0421 | -85.4315
-7.5 | -0.6828 | 0.00829 | -0.0419 | -82.3643
-7 | -0.6227 | 0.00793 | -0.0419 | -78.5246
-6.5 | -0.5625 | 0.00757 | -0.042 | -74.3065
-6 | -0.502 | 0.00726 | -0.0422 | -69.146
-5.5 | -0.441 | 0.00703 | -0.0425 | -62.7312
-5 | -0.3801 | 0.00681 | -0.0428 | -55.815
-4.5 | -0.319 | 0.00659 | -0.0433 | -48.4067
-4 | -0.2578 | 0.0064 | -0.0437 | -40.2812
-3.5 | -0.1976 | 0.00601 | -0.0442 | -32.8785
-3 | -0.1361 | 0.00589 | -0.0448 | -23.107
-2.5 | -0.0746 | 0.00578 | -0.0455 | -12.9066
-2 | -0.013 | 0.0057 | -0.0461 | -2.2807
-1.5 | 0.0485 | 0.00559 | -0.0468 | 8.6762
-1 | 0.1095 | 0.00542 | -0.0475 | 20.203
-0.5 | 0.1691 | 0.00507 | -0.0482 | 33.3531
0 | 0.2294 | 0.00498 | -0.0488 | 46.0643
0.5 | 0.2885 | 0.00519 | -0.0493 | 55.5877
1 | 0.3478 | 0.00534 | -0.0498 | 65.1311
1.5 | 0.4079 | 0.00545 | -0.0504 | 74.844
2 | 0.4679 | 0.00561 | -0.0509 | 83.4046
2.5 | 0.5278 | 0.00576 | -0.0514 | 91.6319
3 | 0.5871 | 0.006 | -0.0518 | 97.85
3.5 | 0.6456 | 0.00631 | -0.0521 | 102.3138
4 | 0.7032 | 0.0067 | -0.0521 | 104.9552
4.5 | 0.7613 | 0.00694 | -0.0523 | 109.6974
5 | 0.8166 | 0.00743 | -0.0519 | 109.9058
5.5 | 0.8734 | 0.00759 | -0.0516 | 115.0725
6 | 0.9262 | 0.0077 | -0.0502 | 120.2857
7 | 1.0402 | 0.0089 | -0.0498 | 116.8764
7.5 | 1.0963 | 0.00936 | -0.0493 | 117.1261
8 | 1.1518 | 0.00987 | -0.0486 | 116.6971
8.5 | 1.2069 | 0.01037 | -0.0478 | 116.3838
9 | 1.2608 | 0.01094 | -0.0468 | 115.2468
9.5 | 1.3134 | 0.01157 | -0.0455 | 113.5177
10 | 1.3647 | 0.01225 | -0.0439 | 111.4041
10.5 | 1.4143 | 0.01299 | -0.042 | 108.8761
11 | 1.4621 | 0.01375 | -0.0399 | 106.3345
11.5 | 1.5042 | 0.0147 | -0.0367 | 102.3265
12 | 1.5393 | 0.01566 | -0.0324 | 98.295
12.5 | 1.5735 | 0.01681 | -0.0283 | 93.605
13 | 1.6055 | 0.01824 | -0.0244 | 88.0208
13.5 | 1.6336 | 0.02006 | -0.0205 | 81.4357
14 | 1.6579 | 0.0223 | -0.0167 | 74.3453
14.5 | 1.6827 | 0.02469 | -0.0135 | 68.1531
15 | 1.7026 | 0.02761 | -0.0105 | 61.6661
15.5 | 1.7183 | 0.03109 | -0.0078 | 55.2686
16 | 1.728 | 0.03532 | -0.0056 | 48.9241
16.5 | 1.7319 | 0.04028 | -0.0039 | 42.9965
17 | 1.7291 | 0.04627 | -0.0029 | 37.3698
17.5 | 1.7178 | 0.05353 | -0.0028 | 32.0904
18 | 1.6972 | 0.06233 | -0.0039 | 27.2293
18.5 | 1.6665 | 0.07307 | -0.0066 | 22.8069
19 | 1.6264 | 0.08563 | -0.0109 | 18.9933
19.5 | 1.5789 | 0.09974 | -0.0167 | 15.8302
20 | 1.5255 | 0.11519 | -0.0239 | 13.2433

## 87. Re 6M Mach 0.50 (1)
BIGFOIL.COM POLAR EXPORT
goe600
GOE 600 |  |  |  | Cl Max: | 1.285 | at alpha= | 8.5 | deg
JavaFoil+Calcfoil stall+Eppler ext transition |  |  |  | L/D Max: | 77.688 | at alpha= | 8.5 | deg
Re: | 6000000 |  |  | Cd Min: | 0.00961 | at alpha= | 0 | deg
Mach: | 0.5 |  |  | Cl=0 at alpha= | -2.0072 | deg
|  |  |  | @ Cl=0.1, Cd= | 0.0097917
|  |  |  | @ Cl=0.4, Cd= | 0.0097616
|  |  |  | @ Cl=0.6, Cd= | 0.010289
alpha (deg) | Cl | Cd | Cm | Cl/Cd
-20 | -0.989 | 0.16606 | -0.004 | -5.954
-19.5 | -0.965 | 0.15273 | -0.004 | -6.318
-19 | -0.937 | 0.14607 | -0.005 | -6.417
-18.5 | -0.91 | 0.14002 | -0.006 | -6.498
-18 | -0.881 | 0.14151 | -0.006 | -6.229
-17.5 | -0.856 | 0.14179 | -0.007 | -6.04
-17 | -0.833 | 0.12686 | -0.008 | -6.564
-16.5 | -0.807 | 0.12043 | -0.009 | -6.698
-16 | -0.78 | 0.11532 | -0.009 | -6.761
-15.5 | -0.748 | 0.1184 | -0.01 | -6.316
-15 | -0.722 | 0.10532 | -0.01 | -6.854
-14.5 | -0.692 | 0.10326 | -0.011 | -6.703
-14 | -0.66 | 0.10382 | -0.01 | -6.355
-13.5 | -0.633 | 0.09944 | -0.011 | -6.362
-13 | -0.605 | 0.09544 | -0.012 | -6.343
-12.5 | -0.579 | 0.09967 | -0.012 | -5.805
-12 | -0.551 | 0.09271 | -0.013 | -5.942
-11.5 | -0.522 | 0.08827 | -0.012 | -5.911
-11 | -0.495 | 0.08214 | -0.013 | -6.025
-10.5 | -0.468 | 0.07531 | -0.014 | -6.212
-10 | -0.441 | 0.06957 | -0.015 | -6.335
-9.5 | -0.62 | 0.0452 | -0.023 | -13.707
-9 | -0.785 | 0.01796 | -0.03 | -43.702
-8.5 | -0.776 | 0.0158 | -0.032 | -49.154
-8 | -0.741 | 0.01493 | -0.033 | -49.642
-7.5 | -0.696 | 0.01419 | -0.034 | -49.043
-7 | -0.644 | 0.01415 | -0.036 | -45.526
-6.5 | -0.588 | 0.01364 | -0.037 | -43.09
-6 | -0.528 | 0.01299 | -0.038 | -40.677
-5.5 | -0.466 | 0.01255 | -0.039 | -37.131
-5 | -0.402 | 0.01105 | -0.041 | -36.418
-4.5 | -0.337 | 0.01074 | -0.042 | -31.37
-4 | -0.271 | 0.01045 | -0.043 | -25.891
-3.5 | -0.203 | 0.01122 | -0.044 | -18.121
-3 | -0.136 | 0.0099 | -0.046 | -13.704
-2.5 | -0.068 | 0.00983 | -0.047 | -6.884
-2 | 0.001 | 0.01051 | -0.048 | 0.067
-1.5 | 0.069 | 0.00963 | -0.049 | 7.187
-1 | 0.138 | 0.00999 | -0.051 | 13.78
-0.5 | 0.206 | 0.01031 | -0.052 | 20.009
0 | 0.277 | 0.00961 | -0.053 | 28.769
0.5 | 0.345 | 0.00965 | -0.055 | 35.813
1 | 0.414 | 0.00979 | -0.056 | 42.289
1.5 | 0.483 | 0.00987 | -0.057 | 48.898
2 | 0.551 | 0.01014 | -0.058 | 54.367
2.5 | 0.62 | 0.01035 | -0.06 | 59.877
3 | 0.687 | 0.01085 | -0.061 | 63.352
3.5 | 0.755 | 0.01212 | -0.062 | 62.29
4 | 0.822 | 0.01273 | -0.063 | 64.527
4.5 | 0.887 | 0.01382 | -0.065 | 64.177
5 | 0.95 | 0.01497 | -0.066 | 63.471
5.5 | 1.012 | 0.01549 | -0.067 | 65.319
6 | 1.071 | 0.01606 | -0.068 | 66.688
6.5 | 1.127 | 0.01666 | -0.07 | 67.642
7 | 1.178 | 0.01732 | -0.071 | 68.047
7.5 | 1.224 | 0.01826 | -0.072 | 67.018
8 | 1.261 | 0.01884 | -0.073 | 66.923
8.5 | 1.285 | 0.01655 | -0.074 | 77.688
9 | 1.262 | 0.02138 | -0.074 | 59.042
9.5 | 1.23 | 0.02268 | -0.075 | 54.23
10 | 1.098 | 0.02514 | -0.075 | 43.664
10.5 | 0.808 | 0.02975 | -0.075 | 27.161
11 | 0.8 | 0.04328 | -0.071 | 18.484
11.5 | 0.756 | 0.07971 | -0.054 | 9.489
12 | 0.777 | 0.09009 | -0.051 | 8.619
12.5 | 0.818 | 0.08794 | -0.058 | 9.305
13 | 0.834 | 0.10186 | -0.054 | 8.187
13.5 | 0.861 | 0.10097 | -0.055 | 8.524

## 88. Re 6M Mach 0.50 (2)
BIGFOIL.COM POLAR EXPORT
goe600
GOE 600 |  |  |  | Cl Max: | 1.4319 | at alpha= | 10 | deg
XFOIL ncrit=9 |  |  |  | L/D Max: | 117.887 | at alpha= | 5.5 | deg
Re: | 6000000 |  |  | Cd Min: | 0.13339 | at alpha= | 15 | deg
Mach: | 0.5 |  |  | Cl=0 at alpha= | -1.8977 | deg
|  |  |  | @ Cl=0.1, Cd= | 0.0057082
|  |  |  | @ Cl=0.4, Cd= | 0.0056339
|  |  |  | @ Cl=0.6, Cd= | 0.0061409
alpha (deg) | Cl | Cd | Cm | Cl/Cd
-13.5 | -0.6764 | 0.12614 | -0.0164 | -5.3623
-13 | -0.6948 | 0.11369 | -0.0235 | -6.1114
-12.5 | -0.7127 | 0.10207 | -0.0302 | -6.9825
-12 | -0.733 | 0.09073 | -0.0368 | -8.0789
-11.5 | -0.7569 | 0.07999 | -0.0423 | -9.4624
-11 | -0.7822 | 0.0687 | -0.0488 | -11.3857
-10.5 | -0.8073 | 0.05646 | -0.0556 | -14.2986
-10 | -0.8311 | 0.04331 | -0.0664 | -19.1896
-9.5 | -0.8572 | 0.03127 | -0.0783 | -27.4129
-9 | -0.8941 | 0.02372 | -0.0767 | -37.6939
-8.5 | -0.9092 | 0.01633 | -0.0703 | -55.6767
-8 | -0.876 | 0.01174 | -0.0638 | -74.6167
-7.5 | -0.8093 | 0.01004 | -0.0597 | -80.6076
-7 | -0.7359 | 0.00921 | -0.057 | -79.9023
-6.5 | -0.6622 | 0.00858 | -0.0551 | -77.1795
-6 | -0.5886 | 0.00806 | -0.0537 | -73.0273
-5.5 | -0.5159 | 0.0076 | -0.0526 | -67.8816
-5 | -0.4431 | 0.00727 | -0.052 | -60.9491
-4.5 | -0.3706 | 0.00697 | -0.0516 | -53.1707
-4 | -0.2986 | 0.00673 | -0.0515 | -44.3685
-3.5 | -0.227 | 0.00648 | -0.0516 | -35.0309
-3 | -0.157 | 0.00606 | -0.0517 | -25.9076
-2.5 | -0.0856 | 0.00597 | -0.0521 | -14.3384
-2 | -0.0145 | 0.00583 | -0.0527 | -2.4871
-1.5 | 0.0564 | 0.00577 | -0.0533 | 9.7747
-1 | 0.127 | 0.00567 | -0.0539 | 22.3986
-0.5 | 0.1957 | 0.00538 | -0.0545 | 36.3755
0 | 0.2631 | 0.00528 | -0.055 | 49.8295
0.5 | 0.3291 | 0.00558 | -0.0552 | 58.9785
1 | 0.3976 | 0.00563 | -0.0557 | 70.6217
1.5 | 0.4661 | 0.00574 | -0.0561 | 81.2021
2 | 0.5345 | 0.00592 | -0.0564 | 90.2872
2.5 | 0.6027 | 0.00615 | -0.0566 | 98
3 | 0.6699 | 0.00649 | -0.0565 | 103.2203
3.5 | 0.7361 | 0.00692 | -0.056 | 106.3728
4 | 0.8013 | 0.00743 | -0.0552 | 107.8466
4.5 | 0.8642 | 0.00803 | -0.0539 | 107.6214
5 | 0.9319 | 0.00828 | -0.053 | 112.5483
5.5 | 0.9985 | 0.00847 | -0.0516 | 117.8867
6 | 1.0511 | 0.00915 | -0.0475 | 114.8743
6.5 | 1.1197 | 0.00975 | -0.0459 | 114.841
7 | 1.1835 | 0.01039 | -0.0432 | 113.9076
7.5 | 1.2454 | 0.01113 | -0.0398 | 111.8958
8 | 1.3036 | 0.01198 | -0.0355 | 108.8147
8.5 | 1.3515 | 0.01303 | -0.0293 | 103.7222
9 | 1.395 | 0.01447 | -0.0226 | 96.4064
9.5 | 1.4264 | 0.01689 | -0.0154 | 84.4523
10 | 1.4319 | 0.0212 | -0.0076 | 67.5425
10.5 | 1.4135 | 0.02774 | -0.0013 | 50.9553
11 | 1.3847 | 0.03585 | 0.0024 | 38.6248
11.5 | 1.3502 | 0.0452 | 0.0037 | 29.8717
12 | 1.3131 | 0.05591 | 0.0023 | 23.486
12.5 | 1.2753 | 0.06794 | -0.0016 | 18.771
13 | 1.2382 | 0.08084 | -0.007 | 15.3167
13.5 | 1.2026 | 0.09393 | -0.013 | 12.8032
14 | 1.1697 | 0.10702 | -0.0192 | 10.9297
14.5 | 1.1408 | 0.12014 | -0.0258 | 9.4956
15 | 1.1146 | 0.13339 | -0.0329 | 8.3559

## 89. Re 7M Mach 0.00 (1)
BIGFOIL.COM POLAR EXPORT
goe600
GOE 600 |  |  |  | Cl Max: | 1.484 | at alpha= | 12.5 | deg
JavaFoil+Calcfoil stall+Eppler ext transition |  |  |  | L/D Max: | 91.494 | at alpha= | 10.5 | deg
Re: | 7000000 |  |  | Cd Min: | 0.00956 | at alpha= | 0.5 | deg
Mach: | 0 |  |  | Cl=0 at alpha= | -2.0083 | deg
|  |  |  | @ Cl=0.1, Cd= | 0.010098
|  |  |  | @ Cl=0.4, Cd= | 0.0097117
|  |  |  | @ Cl=0.6, Cd= | 0.010534
alpha (deg) | Cl | Cd | Cm | Cl/Cd
-18 | -0.82 | 0.12518 | -0.006 | -6.553
-17.5 | -0.84 | 0.1164 | -0.006 | -7.22
-17 | -0.861 | 0.10476 | -0.007 | -8.218
-16.5 | -0.875 | 0.09935 | -0.008 | -8.807
-16 | -0.91 | 0.07643 | -0.01 | -11.913
-15.5 | -0.916 | 0.07484 | -0.01 | -12.236
-15 | -0.962 | 0.04854 | -0.012 | -19.817
-14.5 | -0.984 | 0.03774 | -0.014 | -26.063
-14 | -0.996 | 0.03095 | -0.015 | -32.192
-13.5 | -1.014 | 0.02386 | -0.016 | -42.474
-13 | -1.021 | 0.01991 | -0.018 | -51.269
-12.5 | -1.018 | 0.01764 | -0.019 | -57.709
-12 | -1.007 | 0.01634 | -0.02 | -61.595
-11.5 | -0.981 | 0.01395 | -0.021 | -70.352
-11 | -0.95 | 0.01516 | -0.022 | -62.681
-10.5 | -0.916 | 0.01314 | -0.023 | -69.72
-10 | -0.877 | 0.0142 | -0.024 | -61.756
-9.5 | -0.835 | 0.01373 | -0.025 | -60.818
-9 | -0.789 | 0.01338 | -0.026 | -58.943
-8.5 | -0.738 | 0.01302 | -0.028 | -56.684
-8 | -0.686 | 0.01269 | -0.029 | -54.016
-7.5 | -0.632 | 0.01234 | -0.03 | -51.211
-7 | -0.578 | 0.01256 | -0.031 | -45.991
-6.5 | -0.522 | 0.01209 | -0.032 | -43.203
-6 | -0.466 | 0.0118 | -0.033 | -39.493
-5.5 | -0.409 | 0.01162 | -0.034 | -35.212
-5 | -0.352 | 0.01054 | -0.035 | -33.377
-4.5 | -0.294 | 0.01031 | -0.036 | -28.49
-4 | -0.235 | 0.01018 | -0.037 | -23.136
-3.5 | -0.177 | 0.00987 | -0.038 | -17.916
-3 | -0.118 | 0.00973 | -0.04 | -12.105
-2.5 | -0.059 | 0.00969 | -0.041 | -6.056
-2 | 0.001 | 0.00963 | -0.042 | 0.064
-1.5 | 0.06 | 0.00959 | -0.043 | 6.257
-1 | 0.119 | 0.01034 | -0.044 | 11.549
-0.5 | 0.179 | 0.00991 | -0.045 | 18.024
0 | 0.24 | 0.01052 | -0.046 | 22.769
0.5 | 0.299 | 0.00956 | -0.047 | 31.314
1 | 0.359 | 0.00967 | -0.048 | 37.125
1.5 | 0.418 | 0.00973 | -0.049 | 43.019
2 | 0.478 | 0.01014 | -0.051 | 47.152
2.5 | 0.537 | 0.01031 | -0.052 | 52.113
3 | 0.596 | 0.01048 | -0.053 | 56.932
3.5 | 0.655 | 0.01127 | -0.054 | 58.138
4 | 0.714 | 0.01153 | -0.055 | 61.89
4.5 | 0.772 | 0.01246 | -0.056 | 61.936
5 | 0.829 | 0.01269 | -0.057 | 65.291
5.5 | 0.885 | 0.01358 | -0.058 | 65.178
6 | 0.941 | 0.01389 | -0.059 | 67.767
6.5 | 0.996 | 0.01422 | -0.06 | 70.022
7 | 1.05 | 0.01452 | -0.061 | 72.297
7.5 | 1.102 | 0.01492 | -0.062 | 73.903
8 | 1.154 | 0.01352 | -0.063 | 85.319
8.5 | 1.204 | 0.01558 | -0.064 | 77.265
9 | 1.252 | 0.01411 | -0.066 | 88.745
9.5 | 1.299 | 0.01435 | -0.067 | 90.508
10 | 1.343 | 0.01472 | -0.068 | 91.268
10.5 | 1.386 | 0.01515 | -0.069 | 91.494
11 | 1.42 | 0.01784 | -0.07 | 79.577
11.5 | 1.446 | 0.01859 | -0.071 | 77.786
12 | 1.468 | 0.01921 | -0.071 | 76.42
12.5 | 1.484 | 0.01989 | -0.072 | 74.619
13 | 1.463 | 0.02124 | -0.072 | 68.873
13.5 | 1.463 | 0.02235 | -0.072 | 65.48
14 | 1.457 | 0.02401 | -0.073 | 60.673
14.5 | 1.444 | 0.02628 | -0.073 | 54.952
15 | 1.427 | 0.02802 | -0.074 | 50.923
15.5 | 1.393 | 0.03294 | -0.074 | 42.3
16 | 1.371 | 0.03451 | -0.074 | 39.723
16.5 | 1.337 | 0.03872 | -0.074 | 34.52
17 | 1.299 | 0.04401 | -0.074 | 29.509
17.5 | 1.247 | 0.05499 | -0.073 | 22.679

## 90. Re 7M Mach 0.00 (2)
BIGFOIL.COM POLAR EXPORT
goe600
GOE 600 |  |  |  | Cl Max: | 1.8428 | at alpha= | 19 | deg
XFOIL ncrit=9 |  |  |  | L/D Max: | 123.181 | at alpha= | 6.5 | deg
Re: | 7000000 |  |  | Cd Min: | 0.05349 | at alpha= | 20 | deg
Mach: | 0 |  |  | Cl=0 at alpha= | -1.8915 | deg
|  |  |  | @ Cl=0.1, Cd= | 0.00534
|  |  |  | @ Cl=0.4, Cd= | 0.0053879
|  |  |  | @ Cl=0.6, Cd= | 0.0060723
alpha (deg) | Cl | Cd | Cm | Cl/Cd
-20 | -1.6361 | 0.04447 | -0.0505 | -36.7911
-19.5 | -1.6494 | 0.03669 | -0.0542 | -44.955
-19 | -1.6503 | 0.03092 | -0.0562 | -53.3732
-18.5 | -1.6433 | 0.02678 | -0.0564 | -61.363
-18 | -1.6309 | 0.02385 | -0.0549 | -68.3816
-17.5 | -1.6151 | 0.02175 | -0.0519 | -74.2575
-17 | -1.5959 | 0.02024 | -0.0477 | -78.8488
-16.5 | -1.5627 | 0.01898 | -0.0454 | -82.334
-16 | -1.5242 | 0.01786 | -0.0438 | -85.3415
-15.5 | -1.4824 | 0.01685 | -0.0424 | -87.9763
-15 | -1.438 | 0.01595 | -0.0414 | -90.1567
-14.5 | -1.3918 | 0.01511 | -0.0405 | -92.1112
-14 | -1.3423 | 0.01412 | -0.0404 | -95.0637
-13.5 | -1.2965 | 0.01333 | -0.0391 | -97.2618
-13 | -1.2487 | 0.01267 | -0.0382 | -98.5556
-12.5 | -1.1982 | 0.01207 | -0.0377 | -99.2709
-12 | -1.1462 | 0.01153 | -0.0374 | -99.4102
-11.5 | -1.0932 | 0.01104 | -0.0372 | -99.0217
-11 | -1.0406 | 0.01044 | -0.037 | -99.6743
-10.5 | -0.9867 | 0.00992 | -0.037 | -99.4657
-10 | -0.9319 | 0.0095 | -0.0371 | -98.0947
-9.5 | -0.8765 | 0.00912 | -0.0372 | -96.1075
-9 | -0.8214 | 0.00869 | -0.0373 | -94.5224
-8.5 | -0.7653 | 0.00839 | -0.0376 | -91.2157
-8 | -0.7093 | 0.00808 | -0.0378 | -87.7847
-7.5 | -0.6526 | 0.0078 | -0.0382 | -83.6667
-6.5 | -0.5387 | 0.00716 | -0.039 | -75.2374
-6 | -0.481 | 0.00692 | -0.0394 | -69.5087
-5.5 | -0.4229 | 0.00673 | -0.04 | -62.838
-5 | -0.3647 | 0.00655 | -0.0406 | -55.6794
-4.5 | -0.3064 | 0.00636 | -0.0411 | -48.1761
-4 | -0.2478 | 0.00618 | -0.0418 | -40.0971
-3.5 | -0.19 | 0.0058 | -0.0423 | -32.7586
-3 | -0.1311 | 0.00572 | -0.043 | -22.9196
-2.5 | -0.072 | 0.00561 | -0.0437 | -12.8342
-2 | -0.0128 | 0.00553 | -0.0444 | -2.3146
-1.5 | 0.0462 | 0.00545 | -0.0451 | 8.4771
-1 | 0.1049 | 0.00533 | -0.0458 | 19.6811
-0.5 | 0.1623 | 0.00504 | -0.0464 | 32.2024
0 | 0.2198 | 0.00503 | -0.047 | 43.6978
0.5 | 0.2771 | 0.0052 | -0.0476 | 53.2885
1 | 0.3347 | 0.0053 | -0.0482 | 63.1509
1.5 | 0.3926 | 0.00537 | -0.0488 | 73.1099
2 | 0.4505 | 0.00551 | -0.0494 | 81.7604
2.5 | 0.5082 | 0.00564 | -0.05 | 90.1064
3 | 0.5652 | 0.00588 | -0.0504 | 96.1224
3.5 | 0.6213 | 0.00619 | -0.0508 | 100.3716
4 | 0.6774 | 0.00652 | -0.0511 | 103.8957
4.5 | 0.7334 | 0.00673 | -0.0514 | 108.9747
5 | 0.7873 | 0.00716 | -0.0514 | 109.9581
5.5 | 0.8425 | 0.00733 | -0.0516 | 114.9386
6 | 0.8964 | 0.0074 | -0.0514 | 121.1351
6.5 | 0.9448 | 0.00767 | -0.0499 | 123.1812
7 | 1.0021 | 0.00834 | -0.0508 | 120.1559
7.5 | 1.0559 | 0.00875 | -0.0507 | 120.6743
8 | 1.1098 | 0.00913 | -0.0507 | 121.5553
8.5 | 1.1628 | 0.00956 | -0.0505 | 121.6318
9 | 1.2148 | 0.01005 | -0.0503 | 120.8756
9.5 | 1.2664 | 0.01052 | -0.0499 | 120.3802
10 | 1.3169 | 0.01105 | -0.0494 | 119.1765
10.5 | 1.3664 | 0.01161 | -0.0487 | 117.6916
11 | 1.4145 | 0.01222 | -0.0479 | 115.7529
11.5 | 1.4621 | 0.0128 | -0.047 | 114.2266
12 | 1.507 | 0.0135 | -0.0457 | 111.6296
12.5 | 1.5497 | 0.01427 | -0.044 | 108.5985
13 | 1.5908 | 0.01498 | -0.0421 | 106.1949
13.5 | 1.6248 | 0.01577 | -0.0389 | 103.0311
14 | 1.6546 | 0.01677 | -0.0354 | 98.6643
14.5 | 1.683 | 0.01799 | -0.032 | 93.552
15 | 1.7088 | 0.0195 | -0.0288 | 87.6308
15.5 | 1.7359 | 0.02104 | -0.0261 | 82.5048
16 | 1.7611 | 0.02278 | -0.0236 | 77.309
16.5 | 1.7839 | 0.02482 | -0.0212 | 71.8735
17 | 1.8037 | 0.02719 | -0.019 | 66.3369
17.5 | 1.8199 | 0.03 | -0.017 | 60.6633
18 | 1.8321 | 0.03332 | -0.0152 | 54.985
18.5 | 1.8398 | 0.0372 | -0.0137 | 49.457
19 | 1.8428 | 0.04181 | -0.0126 | 44.0756
19.5 | 1.8408 | 0.0472 | -0.0119 | 39
20 | 1.8335 | 0.05349 | -0.0119 | 34.2774

## 91. Re 7M Mach 0.10 (1)
BIGFOIL.COM POLAR EXPORT
goe600
GOE 600 |  |  |  | Cl Max: | 1.468 | at alpha= | 12 | deg
JavaFoil+Calcfoil stall+Eppler ext transition |  |  |  | L/D Max: | 91.065 | at alpha= | 10.5 | deg
Re: | 7000000 |  |  | Cd Min: | 0.00957 | at alpha= | 0.5 | deg
Mach: | 0.1 |  |  | Cl=0 at alpha= | -2.0083 | deg
|  |  |  | @ Cl=0.1, Cd= | 0.01012
|  |  |  | @ Cl=0.4, Cd= | 0.009693
|  |  |  | @ Cl=0.6, Cd= | 0.010493
alpha (deg) | Cl | Cd | Cm | Cl/Cd
-17.5 | -0.805 | 0.11782 | -0.006 | -6.831
-17 | -0.824 | 0.11223 | -0.007 | -7.34
-16.5 | -0.847 | 0.10123 | -0.008 | -8.365
-16 | -0.865 | 0.09309 | -0.009 | -9.293
-15.5 | -0.902 | 0.07073 | -0.011 | -12.755
-15 | -0.931 | 0.0558 | -0.012 | -16.678
-14.5 | -0.958 | 0.04224 | -0.013 | -22.689
-14 | -0.974 | 0.03503 | -0.015 | -27.792
-13.5 | -0.995 | 0.02631 | -0.016 | -37.801
-13 | -1.009 | 0.02092 | -0.018 | -48.21
-12.5 | -1.01 | 0.01821 | -0.019 | -55.451
-12 | -1.004 | 0.01659 | -0.02 | -60.525
-11.5 | -0.98 | 0.01406 | -0.021 | -69.695
-11 | -0.95 | 0.01529 | -0.022 | -62.169
-10.5 | -0.917 | 0.01321 | -0.023 | -69.429
-10 | -0.879 | 0.01453 | -0.024 | -60.515
-9.5 | -0.837 | 0.01387 | -0.026 | -60.356
-9 | -0.792 | 0.0135 | -0.027 | -58.637
-8.5 | -0.741 | 0.01299 | -0.028 | -57.007
-8 | -0.688 | 0.01276 | -0.029 | -53.941
-7.5 | -0.635 | 0.01242 | -0.03 | -51.105
-7 | -0.58 | 0.01254 | -0.031 | -46.267
-6.5 | -0.525 | 0.01211 | -0.032 | -43.313
-6 | -0.468 | 0.01186 | -0.033 | -39.471
-5.5 | -0.411 | 0.01188 | -0.034 | -34.614
-5 | -0.354 | 0.0106 | -0.035 | -33.346
-4.5 | -0.295 | 0.01027 | -0.036 | -28.747
-4 | -0.237 | 0.01023 | -0.038 | -23.136
-3.5 | -0.178 | 0.00985 | -0.039 | -18.041
-3 | -0.118 | 0.00975 | -0.04 | -12.15
-2.5 | -0.059 | 0.00967 | -0.041 | -6.098
-2 | 0.001 | 0.00964 | -0.042 | 0.064
-1.5 | 0.06 | 0.0096 | -0.043 | 6.28
-1 | 0.12 | 0.01038 | -0.044 | 11.559
-0.5 | 0.18 | 0.01047 | -0.045 | 17.147
0 | 0.241 | 0.0105 | -0.046 | 22.945
0.5 | 0.301 | 0.00957 | -0.048 | 31.436
1 | 0.361 | 0.00968 | -0.049 | 37.257
1.5 | 0.421 | 0.0097 | -0.05 | 43.368
2 | 0.48 | 0.01016 | -0.051 | 47.302
2.5 | 0.54 | 0.01039 | -0.052 | 51.967
3 | 0.599 | 0.01048 | -0.053 | 57.203
3.5 | 0.659 | 0.01126 | -0.054 | 58.483
4 | 0.717 | 0.01152 | -0.055 | 62.254
4.5 | 0.775 | 0.01254 | -0.056 | 61.823
5 | 0.833 | 0.01278 | -0.057 | 65.177
5.5 | 0.89 | 0.0136 | -0.058 | 65.397
6 | 0.946 | 0.01391 | -0.06 | 67.993
6.5 | 1.001 | 0.01432 | -0.061 | 69.891
7 | 1.054 | 0.01464 | -0.062 | 72.013
7.5 | 1.107 | 0.01496 | -0.063 | 73.987
8 | 1.158 | 0.01364 | -0.064 | 84.938
8.5 | 1.208 | 0.01566 | -0.065 | 77.146
9 | 1.257 | 0.014 | -0.066 | 89.746
9.5 | 1.303 | 0.01455 | -0.067 | 89.572
10 | 1.347 | 0.01482 | -0.068 | 90.933
10.5 | 1.39 | 0.01526 | -0.069 | 91.065
11 | 1.422 | 0.01809 | -0.07 | 78.611
11.5 | 1.448 | 0.01876 | -0.071 | 77.152
12 | 1.468 | 0.01948 | -0.072 | 75.336
12.5 | 1.452 | 0.02053 | -0.071 | 70.764
13 | 1.456 | 0.02157 | -0.072 | 67.528
13.5 | 1.454 | 0.02258 | -0.073 | 64.414
14 | 1.443 | 0.02455 | -0.073 | 58.77
14.5 | 1.423 | 0.0276 | -0.073 | 51.555
15 | 1.396 | 0.03073 | -0.074 | 45.438
15.5 | 1.373 | 0.0323 | -0.074 | 42.51
16 | 1.336 | 0.03655 | -0.074 | 36.558
16.5 | 1.297 | 0.04147 | -0.074 | 31.266
17 | 1.245 | 0.05088 | -0.073 | 24.463

## 92. Re 7M Mach 0.10 (2)
BIGFOIL.COM POLAR EXPORT
goe600
GOE 600 |  |  |  | Cl Max: | 1.8263 | at alpha= | 18.5 | deg
XFOIL ncrit=9 |  |  |  | L/D Max: | 121.516 | at alpha= | 8.5 | deg
Re: | 7000000 |  |  | Cd Min: | 0.05926 | at alpha= | 20 | deg
Mach: | 0.1 |  |  | Cl=0 at alpha= | -1.8914 | deg
|  |  |  | @ Cl=0.1, Cd= | 0.0053604
|  |  |  | @ Cl=0.4, Cd= | 0.005392
|  |  |  | @ Cl=0.6, Cd= | 0.0060725
alpha (deg) | Cl | Cd | Cm | Cl/Cd
-20 | -1.5621 | 0.05776 | -0.0459 | -27.0447
-19.5 | -1.6013 | 0.046 | -0.0522 | -34.8109
-19 | -1.6191 | 0.03741 | -0.0565 | -43.2799
-18.5 | -1.6226 | 0.03112 | -0.0589 | -52.1401
-18 | -1.6167 | 0.02673 | -0.0592 | -60.4826
-17.5 | -1.6053 | 0.02368 | -0.0574 | -67.7914
-17 | -1.59 | 0.02155 | -0.0538 | -73.7819
-16.5 | -1.5683 | 0.02002 | -0.0497 | -78.3367
-16 | -1.5329 | 0.0187 | -0.0474 | -81.9733
-15.5 | -1.4927 | 0.01753 | -0.0456 | -85.1512
-15 | -1.4492 | 0.0165 | -0.0442 | -87.8303
-14.5 | -1.4033 | 0.01557 | -0.043 | -90.1285
-14 | -1.3525 | 0.0147 | -0.0427 | -92.0068
-13.5 | -1.3066 | 0.01375 | -0.0413 | -95.0255
-13 | -1.2591 | 0.01298 | -0.04 | -97.0031
-12.5 | -1.2085 | 0.01232 | -0.0393 | -98.0925
-12 | -1.1561 | 0.01173 | -0.0388 | -98.5592
-11.5 | -1.1026 | 0.01119 | -0.0385 | -98.5344
-11 | -1.049 | 0.01063 | -0.0382 | -98.683
-10.5 | -0.9948 | 0.01006 | -0.038 | -98.8867
-10 | -0.9395 | 0.0096 | -0.038 | -97.8646
-9.5 | -0.8835 | 0.00922 | -0.038 | -95.8243
-9 | -0.8277 | 0.00878 | -0.0381 | -94.2711
-8.5 | -0.7712 | 0.00845 | -0.0382 | -91.2663
-8 | -0.7145 | 0.00814 | -0.0384 | -87.7764
-7 | -0.6 | 0.00753 | -0.039 | -79.6813
-6.5 | -0.5425 | 0.0072 | -0.0394 | -75.3472
-6 | -0.4843 | 0.00695 | -0.0398 | -69.6835
-5.5 | -0.4258 | 0.00675 | -0.0403 | -63.0815
-5 | -0.3671 | 0.00656 | -0.0409 | -55.9604
-4.5 | -0.3084 | 0.00637 | -0.0414 | -48.4144
-4 | -0.2494 | 0.00619 | -0.042 | -40.2908
-3.5 | -0.1912 | 0.00582 | -0.0426 | -32.8522
-3 | -0.1319 | 0.00572 | -0.0433 | -23.0594
-2.5 | -0.0724 | 0.00561 | -0.044 | -12.9055
-2 | -0.0129 | 0.00554 | -0.0447 | -2.3285
-1.5 | 0.0465 | 0.00546 | -0.0454 | 8.5165
-1 | 0.1056 | 0.00535 | -0.0461 | 19.7383
-0.5 | 0.1634 | 0.00505 | -0.0467 | 32.3564
0 | 0.2211 | 0.00504 | -0.0473 | 43.869
0.5 | 0.2787 | 0.00521 | -0.0478 | 53.4933
1 | 0.3367 | 0.00531 | -0.0484 | 63.4087
1.5 | 0.395 | 0.00538 | -0.0491 | 73.4201
2 | 0.4532 | 0.00552 | -0.0496 | 82.1014
2.5 | 0.5113 | 0.00565 | -0.0502 | 90.4956
3 | 0.5685 | 0.0059 | -0.0507 | 96.3559
3.5 | 0.6251 | 0.00621 | -0.051 | 100.6602
4 | 0.6814 | 0.00655 | -0.0513 | 104.0305
4.5 | 0.7377 | 0.00677 | -0.0516 | 108.966
5 | 0.792 | 0.0072 | -0.0516 | 110
5.5 | 0.8477 | 0.00737 | -0.0517 | 115.0204
6 | 0.902 | 0.00743 | -0.0515 | 121.3997
6.5 | 0.9489 | 0.00789 | -0.0496 | 120.2662
7 | 1.0084 | 0.00839 | -0.0507 | 120.1907
7.5 | 1.0626 | 0.00881 | -0.0506 | 120.6129
8 | 1.1168 | 0.0092 | -0.0505 | 121.3913
8.5 | 1.1702 | 0.00963 | -0.0503 | 121.5161
9 | 1.2226 | 0.01013 | -0.0499 | 120.691
9.5 | 1.2743 | 0.01064 | -0.0494 | 119.765
10 | 1.3253 | 0.01116 | -0.0488 | 118.7545
10.5 | 1.3747 | 0.01177 | -0.0479 | 116.7969
11 | 1.4235 | 0.01236 | -0.047 | 115.1699
11.5 | 1.4708 | 0.013 | -0.0458 | 113.1385
12 | 1.5152 | 0.01376 | -0.0442 | 110.1163
12.5 | 1.5582 | 0.0145 | -0.0424 | 107.4621
13 | 1.5975 | 0.01526 | -0.0399 | 104.6855
13.5 | 1.6284 | 0.01617 | -0.0361 | 100.705
14 | 1.658 | 0.01731 | -0.0325 | 95.7828
14.5 | 1.6852 | 0.01873 | -0.029 | 89.9733
15 | 1.7125 | 0.02027 | -0.026 | 84.4845
15.5 | 1.7394 | 0.02195 | -0.0233 | 79.2437
16 | 1.7636 | 0.02392 | -0.0208 | 73.7291
16.5 | 1.7846 | 0.02624 | -0.0183 | 68.0107
17 | 1.8022 | 0.02898 | -0.0161 | 62.1877
17.5 | 1.815 | 0.03227 | -0.0141 | 56.2442
18 | 1.8229 | 0.0362 | -0.0123 | 50.3564
18.5 | 1.8263 | 0.04079 | -0.011 | 44.7732
19 | 1.8237 | 0.0463 | -0.0102 | 39.3888
19.5 | 1.8165 | 0.05265 | -0.0101 | 34.5014
20 | 1.8096 | 0.05926 | -0.0106 | 30.5366

## 93. Re 7M Mach 0.25 (1)
BIGFOIL.COM POLAR EXPORT
goe600
GOE 600 |  |  |  | Cl Max: | 1.446 | at alpha= | 11.5 | deg
JavaFoil+Calcfoil stall+Eppler ext transition |  |  |  | L/D Max: | 88.819 | at alpha= | 10.5 | deg
Re: | 7000000 |  |  | Cd Min: | 0.00956 | at alpha= | -1.5 | deg
Mach: | 0.25 |  |  | Cl=0 at alpha= | -2.0081 | deg
|  |  |  | @ Cl=0.1, Cd= | 0.0097407
|  |  |  | @ Cl=0.4, Cd= | 0.0096833
|  |  |  | @ Cl=0.6, Cd= | 0.010486
alpha (deg) | Cl | Cd | Cm | Cl/Cd
-16.5 | -0.588 | 0.13213 | -0.006 | -4.45
-16 | -0.636 | 0.12472 | -0.007 | -5.101
-15.5 | -0.686 | 0.10765 | -0.009 | -6.368
-15 | -0.723 | 0.10137 | -0.009 | -7.136
-14.5 | -0.763 | 0.0893 | -0.011 | -8.541
-14 | -0.786 | 0.08547 | -0.011 | -9.201
-13.5 | -0.839 | 0.05892 | -0.014 | -14.245
-13 | -0.889 | 0.0387 | -0.017 | -22.963
-12.5 | -0.928 | 0.02632 | -0.019 | -35.26
-12 | -0.952 | 0.01986 | -0.02 | -47.928
-11.5 | -0.96 | 0.01705 | -0.022 | -56.287
-11 | -0.946 | 0.01412 | -0.023 | -66.996
-10.5 | -0.92 | 0.01368 | -0.024 | -67.216
-10 | -0.888 | 0.01356 | -0.025 | -65.469
-9.5 | -0.85 | 0.01283 | -0.026 | -66.237
-9 | -0.806 | 0.0138 | -0.027 | -58.396
-8.5 | -0.755 | 0.01335 | -0.028 | -56.549
-8 | -0.703 | 0.01304 | -0.03 | -53.916
-7.5 | -0.649 | 0.01266 | -0.031 | -51.274
-7 | -0.594 | 0.01252 | -0.032 | -47.415
-6.5 | -0.538 | 0.01118 | -0.033 | -48.087
-6 | -0.48 | 0.01194 | -0.034 | -40.201
-5.5 | -0.422 | 0.01205 | -0.035 | -35.003
-5 | -0.363 | 0.01058 | -0.036 | -34.29
-4.5 | -0.303 | 0.01114 | -0.037 | -27.196
-4 | -0.243 | 0.01021 | -0.039 | -23.793
-3.5 | -0.182 | 0.00985 | -0.04 | -18.521
-3 | -0.122 | 0.00975 | -0.041 | -12.481
-2.5 | -0.061 | 0.00969 | -0.042 | -6.254
-2 | 0.001 | 0.00963 | -0.043 | 0.066
-1.5 | 0.062 | 0.00956 | -0.044 | 6.479
-1 | 0.123 | 0.00985 | -0.045 | 12.521
-0.5 | 0.185 | 0.01051 | -0.047 | 17.557
0 | 0.247 | 0.01056 | -0.048 | 23.438
0.5 | 0.309 | 0.0099 | -0.049 | 31.213
1 | 0.371 | 0.00965 | -0.05 | 38.407
1.5 | 0.432 | 0.00972 | -0.051 | 44.46
2 | 0.494 | 0.01024 | -0.052 | 48.203
2.5 | 0.555 | 0.01039 | -0.053 | 53.396
3 | 0.616 | 0.01052 | -0.054 | 58.546
3.5 | 0.677 | 0.01145 | -0.056 | 59.063
4 | 0.737 | 0.0117 | -0.057 | 62.957
4.5 | 0.796 | 0.01268 | -0.058 | 62.812
5 | 0.855 | 0.01352 | -0.059 | 63.234
5.5 | 0.913 | 0.01391 | -0.06 | 65.618
6 | 0.97 | 0.01425 | -0.061 | 68.047
6.5 | 1.026 | 0.0146 | -0.062 | 70.238
7 | 1.08 | 0.01501 | -0.063 | 71.964
7.5 | 1.133 | 0.01544 | -0.064 | 73.384
8 | 1.184 | 0.01386 | -0.065 | 85.448
8.5 | 1.233 | 0.01405 | -0.067 | 87.747
9 | 1.28 | 0.01651 | -0.068 | 77.538
9.5 | 1.325 | 0.01499 | -0.069 | 88.395
10 | 1.367 | 0.01547 | -0.07 | 88.344
10.5 | 1.406 | 0.01582 | -0.071 | 88.819
11 | 1.431 | 0.01897 | -0.072 | 75.435
11.5 | 1.446 | 0.01987 | -0.073 | 72.758
12 | 1.42 | 0.02119 | -0.072 | 67.009
12.5 | 1.413 | 0.0224 | -0.073 | 63.102
13 | 1.396 | 0.02374 | -0.073 | 58.807
13.5 | 1.362 | 0.02694 | -0.074 | 50.572
14 | 1.317 | 0.03078 | -0.074 | 42.776
14.5 | 1.264 | 0.03443 | -0.074 | 36.727
15 | 1.185 | 0.04509 | -0.072 | 26.292
15.5 | 1.082 | 0.06675 | -0.068 | 16.21
16 | 0.984 | 0.0918 | -0.062 | 10.718
16.5 | 0.911 | 0.10192 | -0.061 | 8.935

## 94. Re 7M Mach 0.25 (2)
BIGFOIL.COM POLAR EXPORT
goe600
GOE 600 |  |  |  | Cl Max: | 1.7558 | at alpha= | 16.5 | deg
XFOIL ncrit=9 |  |  |  | L/D Max: | 122.75 | at alpha= | 6 | deg
Re: | 7000000 |  |  | Cd Min: | 0.18884 | at alpha= | -20 | deg
Mach: | 0.25 |  |  | Cl=0 at alpha= | -1.8927 | deg
|  |  |  | @ Cl=0.1, Cd= | 0.005404
|  |  |  | @ Cl=0.4, Cd= | 0.0054192
|  |  |  | @ Cl=0.6, Cd= | 0.0060641
alpha (deg) | Cl | Cd | Cm | Cl/Cd
-20 | -0.8887 | 0.18884 | 0.0284 | -4.7061
-19.5 | -0.9156 | 0.17257 | 0.018 | -5.3057
-19 | -0.9895 | 0.14838 | 0.0027 | -6.6687
-18.5 | -1.1012 | 0.12042 | -0.0151 | -9.1447
-18 | -1.2673 | 0.08706 | -0.0357 | -14.5566
-17.5 | -1.3653 | 0.06563 | -0.049 | -20.803
-17 | -1.4237 | 0.05026 | -0.0588 | -28.3267
-16.5 | -1.4563 | 0.03885 | -0.066 | -37.4852
-16 | -1.4697 | 0.0306 | -0.0703 | -48.0294
-15.5 | -1.4706 | 0.02539 | -0.07 | -57.9204
-15 | -1.4642 | 0.02221 | -0.0656 | -65.9253
-14.5 | -1.4428 | 0.02002 | -0.0606 | -72.0679
-14 | -1.4049 | 0.01818 | -0.0572 | -77.2772
-13.5 | -1.3568 | 0.01667 | -0.0552 | -81.3917
-13 | -1.3115 | 0.01552 | -0.052 | -84.5039
-12.5 | -1.2609 | 0.01441 | -0.0499 | -87.5017
-12 | -1.2096 | 0.0132 | -0.0479 | -91.6364
-11.5 | -1.1543 | 0.01232 | -0.0464 | -93.6932
-11 | -1.0975 | 0.01158 | -0.0453 | -94.7755
-10.5 | -1.0395 | 0.01096 | -0.0443 | -94.8449
-10 | -0.9816 | 0.01029 | -0.0435 | -95.3936
-9.5 | -0.9229 | 0.00971 | -0.0429 | -95.0463
-9 | -0.8634 | 0.00927 | -0.0424 | -93.1392
-8.5 | -0.8041 | 0.00883 | -0.042 | -91.0646
-8 | -0.7443 | 0.00847 | -0.0418 | -87.8749
-7.5 | -0.6842 | 0.00811 | -0.0417 | -84.365
-7 | -0.6238 | 0.00777 | -0.0417 | -80.2831
-6.5 | -0.5636 | 0.0074 | -0.0418 | -76.1622
-6 | -0.5029 | 0.00711 | -0.042 | -70.7314
-5.5 | -0.4419 | 0.00687 | -0.0423 | -64.3231
-5 | -0.3808 | 0.00663 | -0.0427 | -57.4359
-4.5 | -0.3195 | 0.00645 | -0.0432 | -49.5349
-4 | -0.2582 | 0.00628 | -0.0437 | -41.1146
-3.5 | -0.1979 | 0.00587 | -0.0442 | -33.7138
-3 | -0.1365 | 0.00574 | -0.0448 | -23.7805
-2.5 | -0.0748 | 0.00566 | -0.0454 | -13.2155
-2 | -0.0132 | 0.00556 | -0.0461 | -2.3741
-1.5 | 0.0483 | 0.00548 | -0.0468 | 8.8139
-1 | 0.1095 | 0.00539 | -0.0475 | 20.3154
-0.5 | 0.169 | 0.0051 | -0.0481 | 33.1373
0.5 | 0.2879 | 0.00529 | -0.0492 | 54.4234
1 | 0.3479 | 0.00535 | -0.0498 | 65.028
1.5 | 0.4081 | 0.00543 | -0.0504 | 75.1565
2 | 0.468 | 0.0056 | -0.0509 | 83.5714
2.5 | 0.5281 | 0.00573 | -0.0515 | 92.164
3 | 0.5873 | 0.00599 | -0.0519 | 98.0467
3.5 | 0.6456 | 0.00633 | -0.0521 | 101.9905
4 | 0.704 | 0.00666 | -0.0523 | 105.7057
4.5 | 0.7618 | 0.00696 | -0.0524 | 109.454
5 | 0.8181 | 0.0074 | -0.0522 | 110.5541
5.5 | 0.8761 | 0.00756 | -0.0521 | 115.8862
6 | 0.9329 | 0.0076 | -0.0517 | 122.75
6.5 | 0.9799 | 0.00823 | -0.0493 | 119.0644
7 | 1.0425 | 0.00868 | -0.0502 | 120.1037
7.5 | 1.0993 | 0.0091 | -0.0498 | 120.8022
8 | 1.1552 | 0.00958 | -0.0492 | 120.5846
8.5 | 1.2103 | 0.01011 | -0.0484 | 119.7132
9 | 1.2647 | 0.01066 | -0.0474 | 118.6398
9.5 | 1.3182 | 0.01124 | -0.0462 | 117.2776
10 | 1.3697 | 0.01193 | -0.0447 | 114.8114
10.5 | 1.4208 | 0.01258 | -0.0431 | 112.9412
11 | 1.4691 | 0.01335 | -0.0409 | 110.0449
11.5 | 1.5137 | 0.01423 | -0.0381 | 106.3739
12 | 1.5527 | 0.01509 | -0.0344 | 102.896
12.5 | 1.5861 | 0.01618 | -0.0299 | 98.0284
13 | 1.6175 | 0.01758 | -0.0257 | 92.008
13.5 | 1.6463 | 0.0193 | -0.0217 | 85.3005
14 | 1.6757 | 0.02115 | -0.0182 | 79.2293
14.5 | 1.7015 | 0.02337 | -0.0148 | 72.807
15 | 1.7231 | 0.02607 | -0.0116 | 66.0951
15.5 | 1.7404 | 0.02933 | -0.0088 | 59.3386
16 | 1.7516 | 0.03329 | -0.0063 | 52.6164
16.5 | 1.7558 | 0.03811 | -0.0042 | 46.0719
17 | 1.7509 | 0.04415 | -0.0029 | 39.658
17.5 | 1.7363 | 0.05158 | -0.0025 | 33.6623
18 | 1.7224 | 0.05951 | -0.0032 | 28.943
18.5 | 1.7006 | 0.06885 | -0.005 | 24.7001
19 | 1.6708 | 0.07977 | -0.0083 | 20.9452
19.5 | 1.6301 | 0.0927 | -0.0132 | 17.5847
20 | 1.5815 | 0.10699 | -0.0194 | 14.7818

## 95. Re 7M Mach 0.50 (1)
BIGFOIL.COM POLAR EXPORT
goe600
GOE 600 |  |  |  | Cl Max: | 1.285 | at alpha= | 8.5 | deg
JavaFoil+Calcfoil stall+Eppler ext transition |  |  |  | L/D Max: | 78.103 | at alpha= | 8.5 | deg
Re: | 7000000 |  |  | Cd Min: | 0.00952 | at alpha= | -1.5 | deg
Mach: | 0.5 |  |  | Cl=0 at alpha= | -2.0072 | deg
|  |  |  | @ Cl=0.1, Cd= | 0.0097536
|  |  |  | @ Cl=0.4, Cd= | 0.010837
|  |  |  | @ Cl=0.6, Cd= | 0.010486
alpha (deg) | Cl | Cd | Cm | Cl/Cd
-20 | -0.989 | 0.16692 | -0.004 | -5.924
-19.5 | -0.965 | 0.14882 | -0.004 | -6.484
-19 | -0.939 | 0.14225 | -0.005 | -6.598
-18.5 | -0.91 | 0.13657 | -0.006 | -6.665
-18 | -0.882 | 0.13771 | -0.006 | -6.404
-17.5 | -0.857 | 0.14259 | -0.007 | -6.008
-17 | -0.833 | 0.12666 | -0.008 | -6.579
-16.5 | -0.808 | 0.11782 | -0.009 | -6.854
-16 | -0.781 | 0.11187 | -0.009 | -6.98
-15.5 | -0.748 | 0.11494 | -0.01 | -6.511
-15 | -0.723 | 0.10498 | -0.01 | -6.884
-14.5 | -0.694 | 0.10281 | -0.011 | -6.746
-14 | -0.66 | 0.1014 | -0.01 | -6.507
-13.5 | -0.633 | 0.09837 | -0.011 | -6.432
-13 | -0.606 | 0.09446 | -0.012 | -6.41
-12.5 | -0.579 | 0.09772 | -0.012 | -5.921
-12 | -0.551 | 0.09105 | -0.013 | -6.054
-11.5 | -0.523 | 0.08675 | -0.013 | -6.025
-11 | -0.496 | 0.08041 | -0.014 | -6.166
-10.5 | -0.469 | 0.07369 | -0.014 | -6.364
-10 | -0.442 | 0.06777 | -0.015 | -6.521
-9.5 | -0.631 | 0.03977 | -0.024 | -15.878
-9 | -0.788 | 0.01696 | -0.03 | -46.488
-8.5 | -0.777 | 0.01549 | -0.032 | -50.126
-8 | -0.741 | 0.01467 | -0.033 | -50.504
-7.5 | -0.696 | 0.01439 | -0.034 | -48.343
-7 | -0.644 | 0.01391 | -0.036 | -46.314
-6.5 | -0.588 | 0.01346 | -0.037 | -43.681
-6 | -0.528 | 0.01275 | -0.038 | -41.428
-5.5 | -0.466 | 0.01242 | -0.039 | -37.519
-5 | -0.402 | 0.01092 | -0.041 | -36.858
-4.5 | -0.337 | 0.01062 | -0.042 | -31.73
-4 | -0.271 | 0.01033 | -0.043 | -26.186
-3.5 | -0.203 | 0.01108 | -0.044 | -18.358
-3 | -0.136 | 0.00981 | -0.046 | -13.839
-2.5 | -0.068 | 0.00972 | -0.047 | -6.96
-2 | 0.001 | 0.01039 | -0.048 | 0.068
-1.5 | 0.069 | 0.00952 | -0.049 | 7.266
-1 | 0.138 | 0.01004 | -0.051 | 13.715
-0.5 | 0.206 | 0.00958 | -0.052 | 21.527
0 | 0.277 | 0.01078 | -0.053 | 25.659
0.5 | 0.345 | 0.01008 | -0.055 | 34.253
1 | 0.414 | 0.01103 | -0.056 | 37.554
1.5 | 0.483 | 0.01084 | -0.057 | 44.55
2 | 0.551 | 0.01011 | -0.058 | 54.524
2.5 | 0.62 | 0.01064 | -0.06 | 58.257
3 | 0.687 | 0.01209 | -0.061 | 56.87
3.5 | 0.755 | 0.01235 | -0.062 | 61.137
4 | 0.822 | 0.01332 | -0.063 | 61.69
4.5 | 0.887 | 0.01366 | -0.065 | 64.928
5 | 0.95 | 0.01474 | -0.066 | 64.474
5.5 | 1.012 | 0.01524 | -0.067 | 66.391
6 | 1.071 | 0.0158 | -0.068 | 67.81
6.5 | 1.127 | 0.01639 | -0.07 | 68.765
7 | 1.178 | 0.01701 | -0.071 | 69.277
7.5 | 1.224 | 0.01774 | -0.072 | 68.974
8 | 1.261 | 0.01839 | -0.073 | 68.56
8.5 | 1.285 | 0.01646 | -0.074 | 78.103
9 | 1.264 | 0.02071 | -0.074 | 61.022
9.5 | 1.231 | 0.02227 | -0.075 | 55.292
10 | 1.1 | 0.02451 | -0.075 | 44.862
10.5 | 0.813 | 0.02835 | -0.075 | 28.659
11 | 0.819 | 0.03674 | -0.073 | 22.286
11.5 | 0.777 | 0.06866 | -0.061 | 11.32
12 | 0.793 | 0.07965 | -0.058 | 9.957
12.5 | 0.824 | 0.08404 | -0.06 | 9.804
13 | 0.837 | 0.1001 | -0.055 | 8.359
13.5 | 0.866 | 0.09759 | -0.057 | 8.876

## 96. Re 7M Mach 0.50 (2)
BIGFOIL.COM POLAR EXPORT
goe600
GOE 600 |  |  |  | Cl Max: | 1.444 | at alpha= | 10 | deg
XFOIL ncrit=9 |  |  |  | L/D Max: | 119.69 | at alpha= | 5.5 | deg
Re: | 7000000 |  |  | Cd Min: | 0.13271 | at alpha= | 15 | deg
Mach: | 0.5 |  |  | Cl=0 at alpha= | -1.8959 | deg
|  |  |  | @ Cl=0.1, Cd= | 0.0055705
|  |  |  | @ Cl=0.4, Cd= | 0.0056028
|  |  |  | @ Cl=0.6, Cd= | 0.0060904
alpha (deg) | Cl | Cd | Cm | Cl/Cd
-13.5 | -0.6869 | 0.12446 | -0.0175 | -5.519
-13 | -0.7044 | 0.11231 | -0.0245 | -6.2719
-12.5 | -0.7255 | 0.10036 | -0.0315 | -7.229
-12 | -0.7477 | 0.08937 | -0.0374 | -8.3663
-11.5 | -0.7707 | 0.07862 | -0.0431 | -9.8028
-11 | -0.7949 | 0.06727 | -0.0498 | -11.8166
-10.5 | -0.8188 | 0.05499 | -0.0567 | -14.89
-10 | -0.8421 | 0.04193 | -0.0679 | -20.0835
-9.5 | -0.8681 | 0.03027 | -0.0793 | -28.6786
-9 | -0.9038 | 0.02307 | -0.0764 | -39.1764
-8.5 | -0.916 | 0.01579 | -0.0699 | -58.0114
-8 | -0.8807 | 0.01131 | -0.0634 | -77.8691
-7 | -0.7383 | 0.00892 | -0.0567 | -82.7691
-6.5 | -0.6638 | 0.00835 | -0.0549 | -79.497
-6 | -0.59 | 0.00787 | -0.0535 | -74.9682
-5.5 | -0.517 | 0.00741 | -0.0525 | -69.7706
-5 | -0.4441 | 0.00707 | -0.0518 | -62.8147
-4.5 | -0.3715 | 0.0068 | -0.0515 | -54.6324
-4 | -0.2991 | 0.00657 | -0.0514 | -45.5251
-3.5 | -0.2275 | 0.00635 | -0.0515 | -35.8268
-3 | -0.1573 | 0.00594 | -0.0517 | -26.4815
-2.5 | -0.0859 | 0.0058 | -0.0521 | -14.8103
-2 | -0.0148 | 0.00571 | -0.0526 | -2.5919
-1.5 | 0.0563 | 0.00562 | -0.0533 | 10.0178
-1 | 0.1269 | 0.00554 | -0.054 | 22.9061
-0.5 | 0.1962 | 0.00556 | -0.0545 | 35.2878
0 | 0.2614 | 0.00543 | -0.0548 | 48.14
0.5 | 0.3291 | 0.00559 | -0.0552 | 58.873
1 | 0.3979 | 0.0056 | -0.0558 | 71.0536
1.5 | 0.4667 | 0.00569 | -0.0562 | 82.0211
2 | 0.5349 | 0.00589 | -0.0565 | 90.8149
2.5 | 0.6031 | 0.0061 | -0.0567 | 98.8689
3 | 0.6698 | 0.00649 | -0.0565 | 103.2049
3.5 | 0.7366 | 0.00687 | -0.0561 | 107.2198
4 | 0.8017 | 0.00741 | -0.0553 | 108.1916
4.5 | 0.8665 | 0.00792 | -0.0543 | 109.4066
5 | 0.9347 | 0.00819 | -0.0534 | 114.127
5.5 | 1.003 | 0.00838 | -0.0523 | 119.6897
6 | 1.0598 | 0.00908 | -0.0492 | 116.7181
6.5 | 1.1187 | 0.00948 | -0.0455 | 118.0063
7 | 1.1888 | 0.01011 | -0.0439 | 117.5865
7.5 | 1.2519 | 0.01081 | -0.0407 | 115.8094
8 | 1.3121 | 0.01162 | -0.0366 | 112.9174
8.5 | 1.3645 | 0.01257 | -0.0309 | 108.5521
9 | 1.4077 | 0.01392 | -0.024 | 101.1279
9.5 | 1.4397 | 0.01622 | -0.0164 | 88.7608
10 | 1.444 | 0.0205 | -0.0081 | 70.439
10.5 | 1.425 | 0.02695 | -0.0015 | 52.8757
11 | 1.3964 | 0.03497 | 0.0024 | 39.9314
11.5 | 1.3621 | 0.04422 | 0.004 | 30.8028
12 | 1.3251 | 0.0548 | 0.0028 | 24.1807
12.5 | 1.2873 | 0.06672 | -0.0009 | 19.2941
13 | 1.2501 | 0.07957 | -0.0063 | 15.7107
13.5 | 1.2142 | 0.09262 | -0.0122 | 13.1095
14 | 1.1782 | 0.10602 | -0.0186 | 11.113
14.5 | 1.1469 | 0.11939 | -0.0254 | 9.6063
15 | 1.1198 | 0.13271 | -0.0325 | 8.4379

## 97. Re 8M Mach 0.00 (1)
BIGFOIL.COM POLAR EXPORT
goe600
GOE 600 |  |  |  | Cl Max: | 1.484 | at alpha= | 12.5 | deg
JavaFoil+Calcfoil stall+Eppler ext transition |  |  |  | L/D Max: | 92.704 | at alpha= | 10 | deg
Re: | 8000000 |  |  | Cd Min: | 0.0095 | at alpha= | 0 | deg
Mach: | 0 |  |  | Cl=0 at alpha= | -2.0083 | deg
|  |  |  | @ Cl=0.1, Cd= | 0.010037
|  |  |  | @ Cl=0.4, Cd= | 0.0097534
|  |  |  | @ Cl=0.6, Cd= | 0.011274
alpha (deg) | Cl | Cd | Cm | Cl/Cd
-18 | -0.821 | 0.12255 | -0.006 | -6.703
-17.5 | -0.841 | 0.11503 | -0.006 | -7.311
-17 | -0.858 | 0.1065 | -0.007 | -8.061
-16.5 | -0.881 | 0.09392 | -0.008 | -9.383
-16 | -0.893 | 0.08905 | -0.009 | -10.027
-15.5 | -0.94 | 0.05956 | -0.011 | -15.775
-15 | -0.924 | 0.06901 | -0.011 | -13.388
-14.5 | -0.955 | 0.04975 | -0.013 | -19.201
-14 | -1 | 0.03003 | -0.015 | -33.291
-13.5 | -1.017 | 0.02332 | -0.016 | -43.603
-13 | -1.023 | 0.01967 | -0.018 | -52.003
-12.5 | -1.022 | 0.01723 | -0.019 | -59.314
-12 | -1.007 | 0.01601 | -0.02 | -62.869
-11.5 | -0.981 | 0.01375 | -0.021 | -71.352
-11 | -0.95 | 0.01494 | -0.022 | -63.607
-10.5 | -0.916 | 0.01293 | -0.023 | -70.862
-10 | -0.877 | 0.01397 | -0.024 | -62.762
-9.5 | -0.835 | 0.01356 | -0.025 | -61.572
-9 | -0.789 | 0.0132 | -0.026 | -59.779
-8.5 | -0.738 | 0.01283 | -0.028 | -57.526
-8 | -0.686 | 0.01288 | -0.029 | -53.246
-7.5 | -0.632 | 0.01266 | -0.03 | -49.934
-7 | -0.578 | 0.01214 | -0.031 | -47.576
-6.5 | -0.522 | 0.01193 | -0.032 | -43.781
-6 | -0.466 | 0.01164 | -0.033 | -40.036
-5.5 | -0.409 | 0.01146 | -0.034 | -35.715
-5 | -0.352 | 0.01049 | -0.035 | -33.537
-4.5 | -0.294 | 0.01098 | -0.036 | -26.741
-4 | -0.236 | 0.01003 | -0.037 | -23.473
-3.5 | -0.177 | 0.00969 | -0.038 | -18.251
-3 | -0.118 | 0.00967 | -0.04 | -12.189
-2.5 | -0.059 | 0.00961 | -0.041 | -6.104
-2 | 0.001 | 0.0101 | -0.042 | 0.061
-1.5 | 0.06 | 0.01043 | -0.043 | 5.753
-1 | 0.119 | 0.00985 | -0.044 | 12.121
-0.5 | 0.179 | 0.01009 | -0.045 | 17.723
0 | 0.24 | 0.0095 | -0.046 | 25.223
0.5 | 0.299 | 0.00995 | -0.047 | 30.095
1 | 0.359 | 0.00967 | -0.048 | 37.133
1.5 | 0.418 | 0.00979 | -0.049 | 42.748
2 | 0.478 | 0.01015 | -0.051 | 47.076
2.5 | 0.537 | 0.01107 | -0.052 | 48.541
3 | 0.596 | 0.01126 | -0.053 | 52.944
3.5 | 0.655 | 0.01146 | -0.054 | 57.183
4 | 0.714 | 0.01145 | -0.055 | 62.314
4.5 | 0.772 | 0.0124 | -0.056 | 62.234
5 | 0.829 | 0.01263 | -0.057 | 65.633
5.5 | 0.885 | 0.01339 | -0.058 | 66.127
6 | 0.941 | 0.01369 | -0.059 | 68.746
6.5 | 0.996 | 0.01401 | -0.06 | 71.062
7 | 1.05 | 0.01437 | -0.061 | 73.027
7.5 | 1.102 | 0.01472 | -0.062 | 74.88
8 | 1.154 | 0.01355 | -0.063 | 85.138
8.5 | 1.204 | 0.01538 | -0.064 | 78.24
9 | 1.252 | 0.01377 | -0.066 | 90.885
9.5 | 1.299 | 0.01429 | -0.067 | 90.843
10 | 1.343 | 0.01449 | -0.068 | 92.704
10.5 | 1.386 | 0.01504 | -0.069 | 92.182
11 | 1.42 | 0.01756 | -0.07 | 80.821
11.5 | 1.446 | 0.01825 | -0.071 | 79.265
12 | 1.468 | 0.01888 | -0.072 | 77.756
12.5 | 1.484 | 0.01951 | -0.072 | 76.069
13 | 1.465 | 0.02076 | -0.072 | 70.555
13.5 | 1.466 | 0.02174 | -0.073 | 67.421
14 | 1.458 | 0.02355 | -0.073 | 61.9
14.5 | 1.443 | 0.02614 | -0.073 | 55.199
15 | 1.424 | 0.02854 | -0.074 | 49.906
15.5 | 1.404 | 0.03012 | -0.074 | 46.625
16 | 1.374 | 0.03352 | -0.074 | 41.003
16.5 | 1.333 | 0.0395 | -0.074 | 33.758
17 | 1.295 | 0.04504 | -0.074 | 28.745
17.5 | 1.252 | 0.05232 | -0.073 | 23.925

## 98. Re 8M Mach 0.00 (2)
BIGFOIL.COM POLAR EXPORT
goe600
GOE 600 |  |  |  | Cl Max: | 1.8576 | at alpha= | 19.5 | deg
XFOIL ncrit=9 |  |  |  | L/D Max: | 124.898 | at alpha= | 8.5 | deg
Re: | 8000000 |  |  | Cd Min: | 0.05078 | at alpha= | 20 | deg
Mach: | 0 |  |  | Cl=0 at alpha= | -1.89 | deg
|  |  |  | @ Cl=0.1, Cd= | 0.0053316
|  |  |  | @ Cl=0.4, Cd= | 0.0053939
|  |  |  | @ Cl=0.6, Cd= | 0.0060677
alpha (deg) | Cl | Cd | Cm | Cl/Cd
-20 | -1.6584 | 0.04167 | -0.0519 | -39.7984
-19.5 | -1.6682 | 0.03447 | -0.0551 | -48.3957
-19 | -1.667 | 0.0292 | -0.0565 | -57.089
-18.5 | -1.6594 | 0.02543 | -0.0561 | -65.2536
-18 | -1.6466 | 0.02278 | -0.0538 | -72.2827
-17.5 | -1.6312 | 0.02088 | -0.0501 | -78.1226
-17 | -1.6076 | 0.01949 | -0.0464 | -82.4833
-16.5 | -1.5721 | 0.01827 | -0.0444 | -86.0482
-16 | -1.5323 | 0.01719 | -0.0428 | -89.139
-15.5 | -1.4894 | 0.01623 | -0.0416 | -91.7683
-15 | -1.4442 | 0.01536 | -0.0406 | -94.0234
-14.5 | -1.3972 | 0.01457 | -0.0399 | -95.8957
-14 | -1.346 | 0.01383 | -0.0398 | -97.3247
-13.5 | -1.3015 | 0.01306 | -0.0383 | -99.6554
-13 | -1.2526 | 0.01235 | -0.0376 | -101.4251
-12.5 | -1.2016 | 0.01174 | -0.0371 | -102.3509
-12 | -1.1494 | 0.01121 | -0.0369 | -102.5335
-11.5 | -1.0961 | 0.01072 | -0.0368 | -102.2481
-11 | -1.0425 | 0.01021 | -0.0367 | -102.1058
-10.5 | -0.9886 | 0.00969 | -0.0367 | -102.0227
-10 | -0.9338 | 0.00927 | -0.0368 | -100.7335
-9.5 | -0.8782 | 0.00892 | -0.037 | -98.4529
-9 | -0.8227 | 0.00854 | -0.0371 | -96.3349
-8.5 | -0.7668 | 0.00823 | -0.0374 | -93.1713
-8 | -0.7103 | 0.00795 | -0.0377 | -89.3459
-7.5 | -0.6536 | 0.00765 | -0.038 | -85.4379
-7 | -0.5965 | 0.00735 | -0.0384 | -81.1565
-6.5 | -0.5394 | 0.00703 | -0.0389 | -76.7283
-6 | -0.4816 | 0.0068 | -0.0394 | -70.8235
-5.5 | -0.4235 | 0.00661 | -0.0399 | -64.0696
-5 | -0.3653 | 0.00642 | -0.0405 | -56.9003
-4.5 | -0.3068 | 0.00624 | -0.0411 | -49.1667
-4 | -0.2481 | 0.00609 | -0.0417 | -40.7389
-3.5 | -0.1903 | 0.00572 | -0.0423 | -33.2692
-3 | -0.1313 | 0.00559 | -0.043 | -23.4884
-2.5 | -0.0722 | 0.00552 | -0.0437 | -13.0797
-2 | -0.013 | 0.00543 | -0.0444 | -2.3941
-1.5 | 0.0461 | 0.00535 | -0.0451 | 8.6168
-1 | 0.1047 | 0.00533 | -0.0458 | 19.6435
-0.5 | 0.1621 | 0.00511 | -0.0464 | 31.7221
0 | 0.2189 | 0.00517 | -0.0469 | 42.3404
0.5 | 0.2769 | 0.00525 | -0.0476 | 52.7429
1 | 0.3348 | 0.00532 | -0.0482 | 62.9323
1.5 | 0.3927 | 0.00538 | -0.0488 | 72.9926
2 | 0.4507 | 0.00549 | -0.0494 | 82.0947
2.5 | 0.5085 | 0.00562 | -0.05 | 90.4804
3 | 0.5654 | 0.00587 | -0.0505 | 96.3203
3.5 | 0.6214 | 0.00619 | -0.0508 | 100.3877
4 | 0.678 | 0.00646 | -0.0512 | 104.9536
4.5 | 0.7338 | 0.00673 | -0.0515 | 109.0342
5 | 0.7882 | 0.00714 | -0.0516 | 110.3922
5.5 | 0.8441 | 0.0073 | -0.0519 | 115.6301
6 | 0.8997 | 0.00735 | -0.0521 | 122.4082
6.5 | 0.9481 | 0.00783 | -0.0508 | 121.0856
7 | 0.9999 | 0.00815 | -0.0502 | 122.6871
7.5 | 1.058 | 0.00854 | -0.0511 | 123.8876
8 | 1.1118 | 0.00894 | -0.0511 | 124.3624
8.5 | 1.1653 | 0.00933 | -0.051 | 124.8982
9 | 1.2176 | 0.0098 | -0.0507 | 124.2449
9.5 | 1.2691 | 0.0103 | -0.0504 | 123.2136
10 | 1.3203 | 0.01078 | -0.05 | 122.4768
10.5 | 1.3698 | 0.01135 | -0.0493 | 120.6872
11 | 1.4189 | 0.01189 | -0.0486 | 119.3356
11.5 | 1.4665 | 0.01249 | -0.0477 | 117.4139
12 | 1.5118 | 0.0132 | -0.0464 | 114.5303
12.5 | 1.5563 | 0.01386 | -0.0451 | 112.2872
13 | 1.5985 | 0.01456 | -0.0433 | 109.7871
13.5 | 1.6352 | 0.01534 | -0.0407 | 106.5971
14 | 1.6639 | 0.01632 | -0.0367 | 101.9547
14.5 | 1.692 | 0.01751 | -0.0332 | 96.6305
15 | 1.7208 | 0.01877 | -0.0302 | 91.6782
15.5 | 1.7488 | 0.02019 | -0.0275 | 86.6171
16 | 1.7748 | 0.02183 | -0.0249 | 81.301
16.5 | 1.7983 | 0.02376 | -0.0225 | 75.686
17 | 1.8181 | 0.02606 | -0.0201 | 69.7659
17.5 | 1.8343 | 0.0288 | -0.0179 | 63.691
18 | 1.8462 | 0.03205 | -0.0158 | 57.6037
18.5 | 1.8541 | 0.03586 | -0.0142 | 51.7038
19 | 1.8573 | 0.04035 | -0.0129 | 46.0297
19.5 | 1.8576 | 0.0454 | -0.0121 | 40.9163
20 | 1.8573 | 0.05078 | -0.0119 | 36.5754

## 99. Re 8M Mach 0.10 (1)
BIGFOIL.COM POLAR EXPORT
goe600
GOE 600 |  |  |  | Cl Max: | 1.482 | at alpha= | 12.5 | deg
JavaFoil+Calcfoil stall+Eppler ext transition |  |  |  | L/D Max: | 92.291 | at alpha= | 10 | deg
Re: | 8000000 |  |  | Cd Min: | 0.00947 | at alpha= | 0 | deg
Mach: | 0.1 |  |  | Cl=0 at alpha= | -2.0083 | deg
|  |  |  | @ Cl=0.1, Cd= | 0.010037
|  |  |  | @ Cl=0.4, Cd= | 0.009718
|  |  |  | @ Cl=0.6, Cd= | 0.011324
alpha (deg) | Cl | Cd | Cm | Cl/Cd
-18 | -0.78 | 0.12725 | -0.005 | -6.129
-17.5 | -0.806 | 0.11546 | -0.006 | -6.981
-17 | -0.825 | 0.11158 | -0.007 | -7.392
-16.5 | -0.844 | 0.10313 | -0.008 | -8.187
-16 | -0.878 | 0.08284 | -0.009 | -10.598
-15.5 | -0.898 | 0.07304 | -0.01 | -12.291
-15 | -0.893 | 0.07883 | -0.011 | -11.324
-14.5 | -0.919 | 0.06159 | -0.012 | -14.926
-14 | -0.976 | 0.03391 | -0.015 | -28.784
-13.5 | -0.998 | 0.02567 | -0.016 | -38.868
-13 | -1.011 | 0.02063 | -0.018 | -48.981
-12.5 | -1.011 | 0.01785 | -0.019 | -56.655
-12 | -1.004 | 0.01622 | -0.02 | -61.911
-11.5 | -0.98 | 0.01393 | -0.021 | -70.365
-11 | -0.951 | 0.015 | -0.022 | -63.372
-10.5 | -0.917 | 0.01301 | -0.023 | -70.534
-10 | -0.879 | 0.01432 | -0.024 | -61.381
-9.5 | -0.837 | 0.01364 | -0.026 | -61.377
-9 | -0.792 | 0.01328 | -0.027 | -59.633
-8.5 | -0.741 | 0.01294 | -0.028 | -57.256
-8 | -0.688 | 0.01295 | -0.029 | -53.155
-7.5 | -0.635 | 0.01262 | -0.03 | -50.291
-7 | -0.58 | 0.01223 | -0.031 | -47.422
-6.5 | -0.525 | 0.01194 | -0.032 | -43.95
-6 | -0.468 | 0.01172 | -0.033 | -39.937
-5.5 | -0.411 | 0.01152 | -0.034 | -35.691
-5 | -0.354 | 0.01047 | -0.035 | -33.771
-4.5 | -0.295 | 0.01095 | -0.036 | -26.949
-4 | -0.237 | 0.01005 | -0.038 | -23.551
-3.5 | -0.178 | 0.0097 | -0.039 | -18.315
-3 | -0.118 | 0.00968 | -0.04 | -12.233
-2.5 | -0.059 | 0.00959 | -0.041 | -6.147
-2 | 0.001 | 0.01015 | -0.042 | 0.061
-1.5 | 0.06 | 0.01039 | -0.043 | 5.804
-1 | 0.12 | 0.00986 | -0.044 | 12.166
-0.5 | 0.18 | 0.01009 | -0.045 | 17.806
0 | 0.241 | 0.00947 | -0.046 | 25.431
0.5 | 0.301 | 0.00994 | -0.048 | 30.276
1 | 0.361 | 0.00964 | -0.049 | 37.408
1.5 | 0.421 | 0.00976 | -0.05 | 43.101
2 | 0.48 | 0.01017 | -0.051 | 47.236
2.5 | 0.54 | 0.01111 | -0.052 | 48.594
3 | 0.599 | 0.01132 | -0.053 | 52.931
3.5 | 0.659 | 0.01155 | -0.054 | 57.029
4 | 0.717 | 0.01153 | -0.055 | 62.233
4.5 | 0.775 | 0.0124 | -0.056 | 62.555
5 | 0.833 | 0.0126 | -0.057 | 66.081
5.5 | 0.89 | 0.0134 | -0.058 | 66.377
6 | 0.946 | 0.01378 | -0.06 | 68.624
6.5 | 1.001 | 0.01411 | -0.061 | 70.901
7 | 1.054 | 0.01443 | -0.062 | 73.058
7.5 | 1.107 | 0.01482 | -0.063 | 74.719
8 | 1.158 | 0.01363 | -0.064 | 85.022
8.5 | 1.208 | 0.01546 | -0.065 | 78.14
9 | 1.257 | 0.01404 | -0.066 | 89.497
9.5 | 1.303 | 0.01421 | -0.067 | 91.715
10 | 1.347 | 0.0146 | -0.068 | 92.291
10.5 | 1.39 | 0.01516 | -0.069 | 91.691
11 | 1.422 | 0.01781 | -0.07 | 79.834
11.5 | 1.448 | 0.01841 | -0.071 | 78.62
12 | 1.468 | 0.01913 | -0.072 | 76.725
12.5 | 1.482 | 0.01982 | -0.073 | 74.762
13 | 1.458 | 0.02107 | -0.072 | 69.2
13.5 | 1.455 | 0.02235 | -0.073 | 65.099
14 | 1.444 | 0.02443 | -0.073 | 59.103
14.5 | 1.429 | 0.02618 | -0.074 | 54.576
15 | 1.4 | 0.02989 | -0.074 | 46.835
15.5 | 1.376 | 0.03141 | -0.074 | 43.828
16 | 1.334 | 0.03689 | -0.074 | 36.155
16.5 | 1.293 | 0.04239 | -0.074 | 30.514
17 | 1.246 | 0.05009 | -0.073 | 24.88
17.5 | 1.207 | 0.05412 | -0.073 | 22.297

## 100. Re 8M Mach 0.10 (2)
BIGFOIL.COM POLAR EXPORT
goe600
GOE 600 |  |  |  | Cl Max: | 1.8447 | at alpha= | 19 | deg
XFOIL ncrit=9 |  |  |  | L/D Max: | 124.623 | at alpha= | 8.5 | deg
Re: | 8000000 |  |  | Cd Min: | 0.05576 | at alpha= | 20 | deg
Mach: | 0.1 |  |  | Cl=0 at alpha= | -1.8899 | deg
|  |  |  | @ Cl=0.1, Cd= | 0.0053318
|  |  |  | @ Cl=0.4, Cd= | 0.0053993
|  |  |  | @ Cl=0.6, Cd= | 0.0060815
alpha (deg) | Cl | Cd | Cm | Cl/Cd
-20 | -1.5875 | 0.05436 | -0.0479 | -29.2035
-19.5 | -1.6227 | 0.04329 | -0.0537 | -37.4844
-19 | -1.6373 | 0.03526 | -0.0575 | -46.4351
-18.5 | -1.6394 | 0.02941 | -0.0593 | -55.7429
-18 | -1.6328 | 0.02541 | -0.0588 | -64.2582
-17.5 | -1.6211 | 0.02264 | -0.0563 | -71.6034
-17 | -1.6064 | 0.02072 | -0.0519 | -77.529
-16.5 | -1.5791 | 0.01927 | -0.0485 | -81.946
-16 | -1.5419 | 0.018 | -0.0464 | -85.6611
-15.5 | -1.5005 | 0.01688 | -0.0448 | -88.8922
-15 | -1.456 | 0.01589 | -0.0434 | -91.63
-14.5 | -1.4092 | 0.015 | -0.0423 | -93.9467
-14 | -1.3574 | 0.01419 | -0.0421 | -95.6589
-13.5 | -1.3118 | 0.01351 | -0.0404 | -97.0984
-13 | -1.2631 | 0.01268 | -0.0394 | -99.6136
-12.5 | -1.212 | 0.01199 | -0.0388 | -101.0842
-12 | -1.1594 | 0.0114 | -0.0383 | -101.7018
-11.5 | -1.1056 | 0.01087 | -0.0381 | -101.7111
-11 | -1.051 | 0.0104 | -0.0379 | -101.0577
-10.5 | -0.9967 | 0.00983 | -0.0377 | -101.3937
-10 | -0.9414 | 0.00937 | -0.0377 | -100.4696
-9.5 | -0.8853 | 0.00899 | -0.0378 | -98.4761
-9 | -0.8291 | 0.00863 | -0.0379 | -96.0718
-8.5 | -0.7727 | 0.00829 | -0.038 | -93.2087
-8 | -0.7156 | 0.00801 | -0.0383 | -89.3383
-7.5 | -0.6584 | 0.00769 | -0.0386 | -85.6177
-7 | -0.6008 | 0.00738 | -0.0389 | -81.4092
-6.5 | -0.5431 | 0.00707 | -0.0393 | -76.8175
-6 | -0.4849 | 0.00683 | -0.0397 | -70.9956
-5.5 | -0.4264 | 0.00663 | -0.0403 | -64.3137
-5 | -0.3677 | 0.00643 | -0.0408 | -57.1851
-4.5 | -0.3088 | 0.00625 | -0.0414 | -49.408
-4 | -0.2497 | 0.0061 | -0.042 | -40.9344
-3.5 | -0.1915 | 0.00573 | -0.0426 | -33.4206
-3 | -0.1322 | 0.00559 | -0.0432 | -23.6494
-2.5 | -0.0726 | 0.00552 | -0.0439 | -13.1522
-2 | -0.0131 | 0.00544 | -0.0447 | -2.4081
-1.5 | 0.0464 | 0.00535 | -0.0454 | 8.6729
-1 | 0.1054 | 0.00533 | -0.046 | 19.7749
-0.5 | 0.1632 | 0.00513 | -0.0467 | 31.8129
0 | 0.2203 | 0.00518 | -0.0472 | 42.529
0.5 | 0.2785 | 0.00527 | -0.0478 | 52.8463
1 | 0.3368 | 0.00533 | -0.0485 | 63.1895
1.5 | 0.3951 | 0.00539 | -0.0491 | 73.3024
2 | 0.4534 | 0.0055 | -0.0497 | 82.4364
2.5 | 0.5115 | 0.00563 | -0.0503 | 90.8526
3.5 | 0.6252 | 0.00621 | -0.051 | 100.6763
4 | 0.6821 | 0.00649 | -0.0514 | 105.1002
4.5 | 0.7381 | 0.00678 | -0.0517 | 108.8643
5 | 0.793 | 0.00717 | -0.0517 | 110.5997
5.5 | 0.8493 | 0.00733 | -0.052 | 115.8663
6 | 0.9053 | 0.00738 | -0.0521 | 122.6694
6.5 | 0.9539 | 0.00788 | -0.0508 | 121.0533
7 | 1.0062 | 0.0082 | -0.0501 | 122.7073
7.5 | 1.0647 | 0.00859 | -0.051 | 123.9464
8 | 1.1188 | 0.00901 | -0.0509 | 124.1731
8.5 | 1.1727 | 0.00941 | -0.0507 | 124.6227
9 | 1.2254 | 0.00988 | -0.0504 | 124.0283
9.5 | 1.2772 | 0.01041 | -0.0499 | 122.6897
10 | 1.3287 | 0.0109 | -0.0494 | 121.8991
10.5 | 1.3783 | 0.0115 | -0.0485 | 119.8522
11 | 1.428 | 0.01204 | -0.0477 | 118.6047
11.5 | 1.4753 | 0.0127 | -0.0466 | 116.1654
12 | 1.5206 | 0.01342 | -0.0451 | 113.3085
12.5 | 1.5653 | 0.01409 | -0.0435 | 111.093
13 | 1.606 | 0.01485 | -0.0413 | 108.1481
13.5 | 1.6382 | 0.01573 | -0.0376 | 104.1449
14 | 1.667 | 0.01685 | -0.0337 | 98.9318
14.5 | 1.6961 | 0.01811 | -0.0304 | 93.6554
15 | 1.7255 | 0.01946 | -0.0275 | 88.6691
15.5 | 1.7528 | 0.02105 | -0.0247 | 83.2684
16 | 1.7773 | 0.02293 | -0.022 | 77.5098
16.5 | 1.7988 | 0.02516 | -0.0194 | 71.4944
17 | 1.8162 | 0.02784 | -0.0169 | 65.2371
17.5 | 1.8288 | 0.03108 | -0.0147 | 58.8417
18 | 1.8372 | 0.0349 | -0.0128 | 52.6418
18.5 | 1.8403 | 0.03942 | -0.0113 | 46.6844
19 | 1.8447 | 0.04413 | -0.0105 | 41.8015
19.5 | 1.8442 | 0.04956 | -0.0101 | 37.2115
20 | 1.8397 | 0.05576 | -0.0103 | 32.9932

## 101. Re 8M Mach 0.25 (1)
BIGFOIL.COM POLAR EXPORT
goe600
GOE 600 |  |  |  | Cl Max: | 1.446 | at alpha= | 11.5 | deg
JavaFoil+Calcfoil stall+Eppler ext transition |  |  |  | L/D Max: | 90.604 | at alpha= | 9.5 | deg
Re: | 8000000 |  |  | Cd Min: | 0.00947 | at alpha= | 0 | deg
Mach: | 0.25 |  |  | Cl=0 at alpha= | -2.0081 | deg
|  |  |  | @ Cl=0.1, Cd= | 0.01017
|  |  |  | @ Cl=0.4, Cd= | 0.009728
|  |  |  | @ Cl=0.6, Cd= | 0.011144
alpha (deg) | Cl | Cd | Cm | Cl/Cd
-16.5 | -0.588 | 0.13297 | -0.006 | -4.424
-16 | -0.636 | 0.12334 | -0.007 | -5.159
-15.5 | -0.684 | 0.11022 | -0.008 | -6.202
-15 | -0.724 | 0.10135 | -0.009 | -7.143
-14.5 | -0.76 | 0.09205 | -0.01 | -8.251
-14 | -0.792 | 0.08061 | -0.012 | -9.826
-13.5 | -0.846 | 0.05509 | -0.014 | -15.36
-13 | -0.893 | 0.03718 | -0.017 | -24.014
-12.5 | -0.93 | 0.02545 | -0.019 | -36.531
-12 | -0.954 | 0.01931 | -0.02 | -49.416
-11.5 | -0.964 | 0.01653 | -0.022 | -58.359
-11 | -0.946 | 0.01389 | -0.023 | -68.095
-10.5 | -0.92 | 0.01349 | -0.024 | -68.2
-10 | -0.888 | 0.01338 | -0.025 | -66.352
-9.5 | -0.85 | 0.01263 | -0.026 | -67.308
-9 | -0.806 | 0.01358 | -0.027 | -59.336
-8.5 | -0.755 | 0.01323 | -0.028 | -57.1
-8 | -0.703 | 0.01322 | -0.03 | -53.164
-7.5 | -0.649 | 0.01287 | -0.031 | -50.445
-7 | -0.594 | 0.01244 | -0.032 | -47.741
-6.5 | -0.538 | 0.01112 | -0.033 | -48.359
-6 | -0.48 | 0.01189 | -0.034 | -40.358
-5.5 | -0.422 | 0.01157 | -0.035 | -36.442
-5 | -0.363 | 0.01048 | -0.036 | -34.61
-4.5 | -0.303 | 0.01107 | -0.037 | -27.364
-4 | -0.243 | 0.01012 | -0.039 | -24.001
-3.5 | -0.182 | 0.0097 | -0.04 | -18.82
-3 | -0.122 | 0.00967 | -0.041 | -12.578
-2.5 | -0.061 | 0.00959 | -0.042 | -6.315
-2 | 0.001 | 0.01014 | -0.043 | 0.063
-1.5 | 0.062 | 0.01045 | -0.044 | 5.924
-1 | 0.123 | 0.01 | -0.045 | 12.323
-0.5 | 0.185 | 0.0105 | -0.047 | 17.565
0 | 0.247 | 0.00947 | -0.048 | 26.141
0.5 | 0.309 | 0.00991 | -0.049 | 31.178
1 | 0.371 | 0.00969 | -0.05 | 38.24
1.5 | 0.432 | 0.00977 | -0.051 | 44.239
2 | 0.494 | 0.01021 | -0.052 | 48.334
2.5 | 0.555 | 0.01034 | -0.053 | 53.646
3 | 0.616 | 0.01143 | -0.054 | 53.849
3.5 | 0.677 | 0.01163 | -0.056 | 58.189
4 | 0.737 | 0.01163 | -0.057 | 63.361
4.5 | 0.796 | 0.01136 | -0.058 | 70.076
5 | 0.855 | 0.0134 | -0.059 | 63.829
5.5 | 0.913 | 0.01371 | -0.06 | 66.599
6 | 0.97 | 0.01404 | -0.061 | 69.08
6.5 | 1.026 | 0.01444 | -0.062 | 71.007
7 | 1.08 | 0.01479 | -0.063 | 73.017
7.5 | 1.133 | 0.01521 | -0.064 | 74.477
8 | 1.184 | 0.01388 | -0.066 | 85.299
8.5 | 1.233 | 0.01389 | -0.067 | 88.807
9 | 1.28 | 0.01644 | -0.068 | 77.887
9.5 | 1.325 | 0.01462 | -0.069 | 90.604
10 | 1.367 | 0.01525 | -0.07 | 89.637
10.5 | 1.406 | 0.01558 | -0.071 | 90.201
11 | 1.431 | 0.01875 | -0.072 | 76.313
11.5 | 1.446 | 0.01954 | -0.073 | 74.01
12 | 1.422 | 0.02074 | -0.072 | 68.561
12.5 | 1.415 | 0.02188 | -0.073 | 64.672
13 | 1.396 | 0.02363 | -0.074 | 59.101
13.5 | 1.366 | 0.02593 | -0.074 | 52.655
14 | 1.319 | 0.03001 | -0.074 | 43.949
14.5 | 1.258 | 0.03591 | -0.073 | 35.02
15 | 1.19 | 0.04316 | -0.072 | 27.571
15.5 | 1.096 | 0.05983 | -0.069 | 18.325
16 | 0.987 | 0.08914 | -0.063 | 11.075
16.5 | 0.914 | 0.09903 | -0.062 | 9.228

## 102. Re 8M Mach 0.25 (2)
BIGFOIL.COM POLAR EXPORT
goe600
GOE 600 |  |  |  | Cl Max: | 1.7715 | at alpha= | 17 | deg
XFOIL ncrit=9 |  |  |  | L/D Max: | 123.85 | at alpha= | 8 | deg
Re: | 8000000 |  |  | Cd Min: | 0.18476 | at alpha= | -20 | deg
Mach: | 0.25 |  |  | Cl=0 at alpha= | -1.8906 | deg
|  |  |  | @ Cl=0.1, Cd= | 0.0053546
|  |  |  | @ Cl=0.4, Cd= | 0.0054205
|  |  |  | @ Cl=0.6, Cd= | 0.0060468
alpha (deg) | Cl | Cd | Cm | Cl/Cd
-20 | -0.9053 | 0.18476 | 0.0258 | -4.8999
-19.5 | -0.9665 | 0.1618 | 0.011 | -5.9734
-18.5 | -1.2197 | 0.10199 | -0.0274 | -11.959
-18 | -1.3379 | 0.07705 | -0.0425 | -17.364
-17.5 | -1.4135 | 0.05915 | -0.0537 | -23.8969
-17 | -1.4628 | 0.04539 | -0.0625 | -32.2274
-16.5 | -1.4901 | 0.03497 | -0.0688 | -42.6108
-16 | -1.4993 | 0.02789 | -0.0713 | -53.7576
-15.5 | -1.4976 | 0.0236 | -0.0691 | -63.4576
-15 | -1.4888 | 0.021 | -0.0633 | -70.8952
-14.5 | -1.457 | 0.019 | -0.0594 | -76.6842
-14 | -1.4128 | 0.0173 | -0.0569 | -81.6647
-13.5 | -1.369 | 0.01601 | -0.0536 | -85.5091
-13 | -1.3196 | 0.01491 | -0.0511 | -88.5044
-12.5 | -1.2669 | 0.0139 | -0.0492 | -91.1439
-12 | -1.2132 | 0.01289 | -0.0474 | -94.1195
-11.5 | -1.158 | 0.01197 | -0.046 | -96.7419
-11 | -1.1008 | 0.01124 | -0.0449 | -97.9359
-10.5 | -1.0424 | 0.01062 | -0.044 | -98.1544
-10 | -0.9835 | 0.01007 | -0.0433 | -97.6663
-9.5 | -0.9249 | 0.00948 | -0.0426 | -97.5633
-9 | -0.8654 | 0.00905 | -0.0422 | -95.6243
-8.5 | -0.8056 | 0.00868 | -0.0418 | -92.8111
-8 | -0.7457 | 0.0083 | -0.0416 | -89.8434
-7.5 | -0.6852 | 0.00797 | -0.0416 | -85.9724
-6.5 | -0.5644 | 0.00726 | -0.0417 | -77.741
-6 | -0.5036 | 0.00696 | -0.0419 | -72.3563
-5.5 | -0.4426 | 0.00672 | -0.0423 | -65.8631
-5 | -0.3814 | 0.00651 | -0.0426 | -58.5868
-4.5 | -0.32 | 0.00634 | -0.0431 | -50.4732
-4 | -0.2586 | 0.00615 | -0.0436 | -42.0488
-3.5 | -0.1983 | 0.00577 | -0.0441 | -34.3674
-3 | -0.1368 | 0.00562 | -0.0447 | -24.3416
-2.5 | -0.075 | 0.00555 | -0.0454 | -13.5135
-2 | -0.0135 | 0.00546 | -0.0461 | -2.4725
-1.5 | 0.0482 | 0.00538 | -0.0468 | 8.9591
-1 | 0.1093 | 0.00535 | -0.0475 | 20.4299
-0.5 | 0.169 | 0.0052 | -0.0481 | 32.5
0.5 | 0.2877 | 0.00532 | -0.0492 | 54.0789
1 | 0.348 | 0.00536 | -0.0498 | 64.9254
1.5 | 0.4082 | 0.00543 | -0.0504 | 75.175
2 | 0.4683 | 0.00557 | -0.051 | 84.0754
2.5 | 0.5284 | 0.00571 | -0.0515 | 92.5394
3 | 0.5876 | 0.00597 | -0.0519 | 98.4255
3.5 | 0.6457 | 0.00633 | -0.0521 | 102.0063
4 | 0.7045 | 0.00662 | -0.0524 | 106.4199
4.5 | 0.7618 | 0.00702 | -0.0524 | 108.5185
5 | 0.8197 | 0.00732 | -0.0524 | 111.9809
5.5 | 0.8781 | 0.0075 | -0.0525 | 117.08
6.5 | 0.9858 | 0.00815 | -0.0506 | 120.9571
7 | 1.0411 | 0.00849 | -0.0498 | 122.6266
7.5 | 1.1016 | 0.0089 | -0.0502 | 123.7753
8 | 1.158 | 0.00935 | -0.0496 | 123.8503
8.5 | 1.2134 | 0.00986 | -0.0489 | 123.0629
9 | 1.2679 | 0.01042 | -0.0479 | 121.6795
9.5 | 1.322 | 0.01097 | -0.0468 | 120.5105
10 | 1.3743 | 0.01162 | -0.0454 | 118.2702
10.5 | 1.426 | 0.01226 | -0.0438 | 116.3132
11 | 1.4745 | 0.01305 | -0.0417 | 112.9885
11.5 | 1.5216 | 0.01382 | -0.0393 | 110.1013
12 | 1.5637 | 0.01466 | -0.0361 | 106.6644
12.5 | 1.5962 | 0.01572 | -0.0313 | 101.5394
13 | 1.6267 | 0.0171 | -0.0268 | 95.1287
13.5 | 1.6595 | 0.01853 | -0.0231 | 89.5575
14 | 1.6895 | 0.02027 | -0.0194 | 83.3498
14.5 | 1.7162 | 0.02237 | -0.0159 | 76.7188
15 | 1.739 | 0.02493 | -0.0126 | 69.7553
15.5 | 1.7566 | 0.02806 | -0.0095 | 62.6016
16 | 1.7672 | 0.03198 | -0.0067 | 55.2595
16.5 | 1.7686 | 0.03699 | -0.0045 | 47.8129
17 | 1.7715 | 0.04217 | -0.003 | 42.0085
17.5 | 1.7678 | 0.04838 | -0.0022 | 36.5399
18 | 1.7575 | 0.05568 | -0.0023 | 31.5643
18.5 | 1.7388 | 0.06433 | -0.0035 | 27.0294
19 | 1.7134 | 0.0744 | -0.0061 | 23.0296
19.5 | 1.6763 | 0.08646 | -0.0102 | 19.3882
20 | 1.6311 | 0.10002 | -0.0157 | 16.3077

## 103. Re 8M Mach 0.50 (1)
BIGFOIL.COM POLAR EXPORT
goe600
GOE 600 |  |  |  | Cl Max: | 1.285 | at alpha= | 8.5 | deg
JavaFoil+Calcfoil stall+Eppler ext transition |  |  |  | L/D Max: | 79.188 | at alpha= | 8.5 | deg
Re: | 8000000 |  |  | Cd Min: | 0.00951 | at alpha= | -2 | deg
Mach: | 0.5 |  |  | Cl=0 at alpha= | -2.0072 | deg
|  |  |  | @ Cl=0.1, Cd= | 0.010898
|  |  |  | @ Cl=0.4, Cd= | 0.010126
|  |  |  | @ Cl=0.6, Cd= | 0.010847
alpha (deg) | Cl | Cd | Cm | Cl/Cd
-20 | -0.989 | 0.16356 | -0.004 | -6.046
-19.5 | -0.967 | 0.14454 | -0.004 | -6.689
-19 | -0.94 | 0.13975 | -0.005 | -6.726
-18.5 | -0.912 | 0.13549 | -0.006 | -6.732
-18 | -0.882 | 0.13666 | -0.006 | -6.457
-17.5 | -0.857 | 0.14038 | -0.007 | -6.104
-17 | -0.834 | 0.12547 | -0.008 | -6.649
-16.5 | -0.808 | 0.11537 | -0.009 | -7.008
-16 | -0.782 | 0.11138 | -0.009 | -7.018
-15.5 | -0.749 | 0.1134 | -0.01 | -6.603
-15 | -0.724 | 0.10304 | -0.011 | -7.03
-14.5 | -0.694 | 0.09963 | -0.011 | -6.97
-14 | -0.66 | 0.10058 | -0.01 | -6.562
-13.5 | -0.633 | 0.09757 | -0.011 | -6.485
-13 | -0.606 | 0.09298 | -0.012 | -6.513
-12.5 | -0.579 | 0.09506 | -0.012 | -6.088
-12 | -0.551 | 0.09002 | -0.013 | -6.125
-11.5 | -0.523 | 0.08592 | -0.013 | -6.088
-11 | -0.496 | 0.07864 | -0.014 | -6.31
-10.5 | -0.469 | 0.07245 | -0.015 | -6.479
-10 | -0.442 | 0.06686 | -0.016 | -6.617
-9.5 | -0.635 | 0.03783 | -0.025 | -16.78
-9 | -0.791 | 0.0166 | -0.03 | -47.639
-8.5 | -0.777 | 0.01525 | -0.032 | -50.918
-8 | -0.741 | 0.01497 | -0.033 | -49.517
-7.5 | -0.696 | 0.01423 | -0.034 | -48.891
-7 | -0.644 | 0.01326 | -0.036 | -48.597
-6.5 | -0.588 | 0.0128 | -0.037 | -45.939
-6 | -0.528 | 0.0126 | -0.038 | -41.926
-5.5 | -0.466 | 0.01228 | -0.039 | -37.971
-5 | -0.402 | 0.0108 | -0.041 | -37.266
-4.5 | -0.337 | 0.01054 | -0.042 | -31.965
-4 | -0.27 | 0.01121 | -0.043 | -24.137
-3.5 | -0.203 | 0.01007 | -0.044 | -20.204
-3 | -0.136 | 0.01011 | -0.046 | -13.422
-2.5 | -0.068 | 0.00961 | -0.047 | -7.04
-2 | 0.001 | 0.00951 | -0.048 | 0.075
-1.5 | 0.069 | 0.01057 | -0.049 | 6.545
-1 | 0.138 | 0.0113 | -0.051 | 12.184
-0.5 | 0.206 | 0.01058 | -0.052 | 19.498
0 | 0.277 | 0.01003 | -0.053 | 27.587
0.5 | 0.345 | 0.01003 | -0.055 | 34.453
1 | 0.414 | 0.01015 | -0.056 | 40.789
1.5 | 0.483 | 0.00995 | -0.057 | 48.523
2 | 0.551 | 0.0115 | -0.058 | 47.932
2.5 | 0.62 | 0.01058 | -0.06 | 58.588
3 | 0.687 | 0.01202 | -0.061 | 57.21
3.5 | 0.755 | 0.01232 | -0.062 | 61.285
4 | 0.822 | 0.01312 | -0.063 | 62.624
4.5 | 0.887 | 0.01351 | -0.065 | 65.654
5 | 0.95 | 0.0145 | -0.066 | 65.531
5.5 | 1.012 | 0.01501 | -0.067 | 67.447
6 | 1.071 | 0.01557 | -0.068 | 68.812
6.5 | 1.127 | 0.0162 | -0.07 | 69.579
7 | 1.178 | 0.01678 | -0.071 | 70.228
7.5 | 1.224 | 0.01744 | -0.072 | 70.156
8 | 1.261 | 0.01825 | -0.073 | 69.074
8.5 | 1.285 | 0.01623 | -0.074 | 79.188
9 | 1.265 | 0.0205 | -0.074 | 61.726
9.5 | 1.233 | 0.02181 | -0.075 | 56.522
10 | 1.101 | 0.02407 | -0.075 | 45.754
10.5 | 0.815 | 0.02742 | -0.076 | 29.736
11 | 0.825 | 0.03439 | -0.074 | 24
11.5 | 0.801 | 0.05646 | -0.067 | 14.195
12 | 0.807 | 0.07154 | -0.062 | 11.279
12.5 | 0.83 | 0.07967 | -0.062 | 10.422
13 | 0.837 | 0.09898 | -0.056 | 8.46
13.5 | 0.869 | 0.09406 | -0.058 | 9.234

## 104. Re 8M Mach 0.50 (2)
BIGFOIL.COM POLAR EXPORT
goe600
GOE 600 |  |  |  | Cl Max: | 1.4549 | at alpha= | 10 | deg
XFOIL ncrit=9 |  |  |  | L/D Max: | 121.034 | at alpha= | 7 | deg
Re: | 8000000 |  |  | Cd Min: | 0.13189 | at alpha= | 15 | deg
Mach: | 0.5 |  |  | Cl=0 at alpha= | -1.8949 | deg
|  |  |  | @ Cl=0.1, Cd= | 0.0054889
|  |  |  | @ Cl=0.4, Cd= | 0.0055921
|  |  |  | @ Cl=0.6, Cd= | 0.0060603
alpha (deg) | Cl | Cd | Cm | Cl/Cd
-13.5 | -0.6961 | 0.12304 | -0.0184 | -5.6575
-13 | -0.7126 | 0.11115 | -0.0253 | -6.4112
-12.5 | -0.7328 | 0.09942 | -0.0321 | -7.3708
-12 | -0.7579 | 0.08859 | -0.0375 | -8.5551
-11.5 | -0.7813 | 0.07743 | -0.044 | -10.0904
-11 | -0.8052 | 0.06609 | -0.0507 | -12.1834
-10.5 | -0.8284 | 0.05376 | -0.0578 | -15.4092
-10 | -0.8515 | 0.04077 | -0.0692 | -20.8855
-9.5 | -0.8778 | 0.02946 | -0.08 | -29.7963
-9 | -0.9126 | 0.02248 | -0.0762 | -40.5961
-8.5 | -0.9224 | 0.01528 | -0.0696 | -60.3665
-8 | -0.8846 | 0.01093 | -0.063 | -80.9332
-7.5 | -0.8146 | 0.00947 | -0.0591 | -86.019
-7 | -0.7403 | 0.0087 | -0.0565 | -85.092
-6.5 | -0.6652 | 0.00817 | -0.0547 | -81.4198
-6 | -0.591 | 0.00771 | -0.0534 | -76.6537
-5.5 | -0.518 | 0.00728 | -0.0524 | -71.1538
-5 | -0.445 | 0.00692 | -0.0517 | -64.3064
-4.5 | -0.3722 | 0.00666 | -0.0514 | -55.8859
-4 | -0.2997 | 0.00645 | -0.0513 | -46.4651
-3.5 | -0.2279 | 0.00622 | -0.0515 | -36.6399
-3 | -0.1577 | 0.00582 | -0.0516 | -27.0962
-2.5 | -0.0863 | 0.00568 | -0.0521 | -15.1937
-2 | -0.0149 | 0.0056 | -0.0526 | -2.6607
-1.5 | 0.056 | 0.00552 | -0.0533 | 10.1449
-1 | 0.1267 | 0.00547 | -0.0539 | 23.1627
-0.5 | 0.1953 | 0.0056 | -0.0544 | 34.875
0 | 0.2604 | 0.00552 | -0.0547 | 47.1739
0.5 | 0.3292 | 0.00557 | -0.0552 | 59.1023
1 | 0.3982 | 0.00559 | -0.0558 | 71.2343
1.5 | 0.4671 | 0.00567 | -0.0563 | 82.381
2 | 0.5352 | 0.00588 | -0.0566 | 91.0204
2.5 | 0.6035 | 0.00607 | -0.0568 | 99.4234
3 | 0.6701 | 0.00647 | -0.0566 | 103.5703
3.5 | 0.7372 | 0.00682 | -0.0563 | 108.0938
4 | 0.8007 | 0.00749 | -0.0552 | 106.9025
4.5 | 0.8688 | 0.00779 | -0.0546 | 111.5276
5 | 0.9372 | 0.00808 | -0.0538 | 115.9901
5.5 | 1.0053 | 0.00835 | -0.0527 | 120.3952
6 | 1.0651 | 0.009 | -0.05 | 118.3444
6.5 | 1.1261 | 0.00931 | -0.0468 | 120.956
7 | 1.1934 | 0.00986 | -0.0446 | 121.0345
7.5 | 1.2575 | 0.01054 | -0.0414 | 119.3074
8 | 1.319 | 0.01133 | -0.0375 | 116.4166
8.5 | 1.3754 | 0.01221 | -0.0324 | 112.6454
9 | 1.4183 | 0.01349 | -0.0251 | 105.1371
9.5 | 1.4513 | 0.01567 | -0.0173 | 92.6165
10 | 1.4549 | 0.01987 | -0.0087 | 73.2209
10.5 | 1.4355 | 0.02626 | -0.0017 | 54.6649
11 | 1.4067 | 0.03422 | 0.0025 | 41.1075
11.5 | 1.3724 | 0.04337 | 0.0042 | 31.644
12 | 1.3353 | 0.05388 | 0.0032 | 24.7829
12.5 | 1.2973 | 0.06572 | -0.0003 | 19.7398
13 | 1.2569 | 0.07885 | -0.0059 | 15.9404
13.5 | 1.2187 | 0.09212 | -0.0119 | 13.2295
14 | 1.1836 | 0.1054 | -0.0182 | 11.2296
14.5 | 1.1528 | 0.11868 | -0.0249 | 9.7135
15 | 1.1259 | 0.13189 | -0.0319 | 8.5367

## 105. Re 10M Mach 0.00 (1)
BIGFOIL.COM POLAR EXPORT
goe600
GOE 600 |  |  |  | Cl Max: | 1.495 | at alpha= | 13 | deg
JavaFoil+Calcfoil stall+Eppler ext transition |  |  |  | L/D Max: | 95.054 | at alpha= | 10.5 | deg
Re: | 10000000 |  |  | Cd Min: | 0.00945 | at alpha= | -2.5 | deg
Mach: | 0 |  |  | Cl=0 at alpha= | -2.0083 | deg
|  |  |  | @ Cl=0.1, Cd= | 0.010206
|  |  |  | @ Cl=0.4, Cd= | 0.0098271
|  |  |  | @ Cl=0.6, Cd= | 0.011203
alpha (deg) | Cl | Cd | Cm | Cl/Cd
-18 | -0.823 | 0.12154 | -0.006 | -6.769
-17.5 | -0.845 | 0.10984 | -0.006 | -7.69
-17 | -0.86 | 0.10479 | -0.007 | -8.209
-16.5 | -0.886 | 0.09004 | -0.008 | -9.836
-16 | -0.897 | 0.08507 | -0.009 | -10.548
-15.5 | -0.923 | 0.06907 | -0.01 | -13.366
-15 | -0.928 | 0.0659 | -0.011 | -14.087
-14.5 | -0.991 | 0.03446 | -0.014 | -28.766
-14 | -1.005 | 0.02809 | -0.015 | -35.793
-13.5 | -1.022 | 0.02191 | -0.016 | -46.631
-13 | -1.026 | 0.01891 | -0.018 | -54.284
-12.5 | -1.026 | 0.0167 | -0.019 | -61.45
-12 | -1.007 | 0.01408 | -0.02 | -71.521
-11.5 | -0.981 | 0.01354 | -0.021 | -72.489
-11 | -0.95 | 0.01454 | -0.022 | -65.365
-10.5 | -0.916 | 0.01267 | -0.023 | -72.282
-10 | -0.878 | 0.01229 | -0.024 | -71.412
-9.5 | -0.835 | 0.01331 | -0.025 | -62.719
-9 | -0.789 | 0.01297 | -0.026 | -60.85
-8.5 | -0.738 | 0.01294 | -0.028 | -57.009
-8 | -0.686 | 0.01266 | -0.029 | -54.137
-7.5 | -0.632 | 0.01196 | -0.03 | -52.866
-7 | -0.578 | 0.01222 | -0.031 | -47.288
-6.5 | -0.522 | 0.01201 | -0.032 | -43.492
-6 | -0.466 | 0.01142 | -0.033 | -40.825
-5.5 | -0.409 | 0.01123 | -0.034 | -36.438
-5 | -0.352 | 0.01031 | -0.035 | -34.13
-4.5 | -0.294 | 0.01114 | -0.036 | -26.365
-4 | -0.236 | 0.00988 | -0.037 | -23.839
-3.5 | -0.177 | 0.00957 | -0.038 | -18.471
-3 | -0.118 | 0.0095 | -0.04 | -12.403
-2.5 | -0.059 | 0.00945 | -0.041 | -6.211
-2 | 0.001 | 0.01041 | -0.042 | 0.059
-1.5 | 0.06 | 0.00986 | -0.043 | 6.081
-1 | 0.119 | 0.01037 | -0.044 | 11.518
-0.5 | 0.179 | 0.00977 | -0.045 | 18.304
0 | 0.24 | 0.00986 | -0.046 | 24.307
0.5 | 0.299 | 0.00948 | -0.047 | 31.59
1 | 0.359 | 0.00998 | -0.048 | 35.98
1.5 | 0.418 | 0.00976 | -0.049 | 42.871
2 | 0.478 | 0.0099 | -0.051 | 48.262
2.5 | 0.537 | 0.01114 | -0.052 | 48.249
3 | 0.596 | 0.01119 | -0.053 | 53.297
3.5 | 0.655 | 0.01138 | -0.054 | 57.591
4 | 0.714 | 0.01074 | -0.055 | 66.437
4.5 | 0.772 | 0.01134 | -0.056 | 68.07
5 | 0.829 | 0.01293 | -0.057 | 64.119
5.5 | 0.885 | 0.01314 | -0.058 | 67.403
6 | 0.941 | 0.01341 | -0.059 | 70.174
6.5 | 0.996 | 0.01374 | -0.06 | 72.498
7 | 1.05 | 0.01403 | -0.061 | 74.845
7.5 | 1.102 | 0.01442 | -0.062 | 76.447
8 | 1.154 | 0.01332 | -0.063 | 86.631
8.5 | 1.204 | 0.01502 | -0.065 | 80.133
9 | 1.252 | 0.01366 | -0.066 | 91.673
9.5 | 1.299 | 0.01383 | -0.067 | 93.886
10 | 1.343 | 0.01421 | -0.068 | 94.544
10.5 | 1.386 | 0.01458 | -0.069 | 95.054
11 | 1.42 | 0.0172 | -0.07 | 82.512
11.5 | 1.446 | 0.01771 | -0.071 | 81.683
12 | 1.468 | 0.0184 | -0.072 | 79.79
12.5 | 1.484 | 0.01657 | -0.073 | 89.581
13 | 1.495 | 0.01963 | -0.073 | 76.181
13.5 | 1.468 | 0.02137 | -0.073 | 68.66
14 | 1.46 | 0.0231 | -0.073 | 63.2
14.5 | 1.449 | 0.02458 | -0.074 | 58.949
15 | 1.427 | 0.02763 | -0.074 | 51.644
15.5 | 1.404 | 0.0299 | -0.074 | 46.968
16 | 1.368 | 0.03486 | -0.074 | 39.235
16.5 | 1.337 | 0.03791 | -0.074 | 35.28
17 | 1.299 | 0.04313 | -0.074 | 30.114
17.5 | 1.265 | 0.04655 | -0.074 | 27.165
18 | 1.208 | 0.05973 | -0.073 | 20.224

## 106. Re 10M Mach 0.00 (2)
BIGFOIL.COM POLAR EXPORT
goe600
GOE 600 |  |  |  | Cl Max: | 1.899 | at alpha= | 20 | deg
XFOIL ncrit=9 |  |  |  | L/D Max: | 129.723 | at alpha= | 8.5 | deg
Re: | 10000000 |  |  | Cd Min: | 0.04621 | at alpha= | 20 | deg
Mach: | 0 |  |  | Cl=0 at alpha= | -1.8868 | deg
|  |  |  | @ Cl=0.1, Cd= | 0.0053419
|  |  |  | @ Cl=0.4, Cd= | 0.005411
|  |  |  | @ Cl=0.6, Cd= | 0.0060479
alpha (deg) | Cl | Cd | Cm | Cl/Cd
-20 | -1.6969 | 0.03698 | -0.054 | -45.887
-19.5 | -1.6955 | 0.03144 | -0.0561 | -53.9281
-19 | -1.6906 | 0.02701 | -0.0566 | -62.5916
-18.5 | -1.6814 | 0.02376 | -0.0551 | -70.766
-18 | -1.6676 | 0.0215 | -0.0521 | -77.5628
-17.5 | -1.652 | 0.01988 | -0.0475 | -83.0986
-17 | -1.6212 | 0.01853 | -0.0449 | -87.4906
-16.5 | -1.5841 | 0.01733 | -0.043 | -91.408
-16 | -1.5431 | 0.01628 | -0.0416 | -94.785
-15.5 | -1.4992 | 0.01535 | -0.0405 | -97.6678
-15 | -1.453 | 0.01452 | -0.0396 | -100.0689
-14.5 | -1.4037 | 0.0138 | -0.0392 | -101.7174
-14 | -1.3572 | 0.0132 | -0.038 | -102.8182
-13.5 | -1.3076 | 0.01261 | -0.0374 | -103.6955
-13 | -1.2576 | 0.01192 | -0.0368 | -105.5034
-12.5 | -1.2063 | 0.01128 | -0.0365 | -106.9415
-12 | -1.1538 | 0.01073 | -0.0363 | -107.5303
-11.5 | -1.1002 | 0.01025 | -0.0362 | -107.3366
-11 | -1.0459 | 0.00983 | -0.0363 | -106.3988
-10.5 | -0.9914 | 0.00937 | -0.0363 | -105.8058
-10 | -0.9366 | 0.00893 | -0.0364 | -104.8824
-9.5 | -0.881 | 0.00859 | -0.0366 | -102.5611
-9 | -0.825 | 0.00832 | -0.0368 | -99.1587
-8.5 | -0.7689 | 0.00798 | -0.0371 | -96.3534
-8 | -0.7121 | 0.00772 | -0.0375 | -92.2409
-7.5 | -0.6552 | 0.00741 | -0.0378 | -88.4211
-7 | -0.5979 | 0.00712 | -0.0383 | -83.9747
-6.5 | -0.5404 | 0.00685 | -0.0387 | -78.8905
-6 | -0.4826 | 0.00661 | -0.0392 | -73.0106
-5.5 | -0.4245 | 0.00641 | -0.0398 | -66.2246
-5 | -0.3661 | 0.00621 | -0.0404 | -58.9533
-4.5 | -0.3074 | 0.00606 | -0.041 | -50.7261
-4 | -0.2488 | 0.00591 | -0.0416 | -42.0981
-3.5 | -0.1906 | 0.00559 | -0.0422 | -34.0966
-3 | -0.1318 | 0.00542 | -0.0429 | -24.3173
-2.5 | -0.0726 | 0.00536 | -0.0436 | -13.5448
-2 | -0.0134 | 0.00527 | -0.0444 | -2.5427
-1.5 | 0.0458 | 0.00523 | -0.0451 | 8.7572
-1 | 0.1039 | 0.00535 | -0.0457 | 19.4206
-0.5 | 0.1612 | 0.00549 | -0.0462 | 29.3625
0 | 0.2184 | 0.00528 | -0.0469 | 41.3636
0.5 | 0.2769 | 0.00526 | -0.0476 | 52.6426
1 | 0.3349 | 0.00535 | -0.0482 | 62.5981
1.5 | 0.3929 | 0.0054 | -0.0489 | 72.7593
2 | 0.4509 | 0.00549 | -0.0495 | 82.1311
2.5 | 0.5087 | 0.00563 | -0.0501 | 90.3552
3 | 0.5657 | 0.00584 | -0.0506 | 96.8664
3.5 | 0.6218 | 0.00618 | -0.0509 | 100.6149
4 | 0.6788 | 0.00638 | -0.0514 | 106.395
4.5 | 0.7339 | 0.00682 | -0.0515 | 107.61
5 | 0.7903 | 0.00702 | -0.0519 | 112.5783
5.5 | 0.8466 | 0.00719 | -0.0523 | 117.7469
6 | 0.9024 | 0.00735 | -0.0525 | 122.7755
6.5 | 0.9541 | 0.0078 | -0.0521 | 122.3205
7 | 1.0059 | 0.00795 | -0.0515 | 126.5283
7.5 | 1.0579 | 0.00821 | -0.0509 | 128.8551
8 | 1.1152 | 0.00861 | -0.0516 | 129.5238
8.5 | 1.1688 | 0.00901 | -0.0516 | 129.7225
9 | 1.2217 | 0.00944 | -0.0514 | 129.4174
9.5 | 1.2738 | 0.0099 | -0.0512 | 128.6667
10 | 1.3252 | 0.01039 | -0.0508 | 127.5457
10.5 | 1.3756 | 0.01091 | -0.0503 | 126.0862
11 | 1.4254 | 0.01142 | -0.0497 | 124.8161
11.5 | 1.4731 | 0.01204 | -0.0488 | 122.3505
12 | 1.5202 | 0.01264 | -0.0478 | 120.269
12.5 | 1.566 | 0.01325 | -0.0466 | 118.1887
13 | 1.6093 | 0.01395 | -0.0451 | 115.362
13.5 | 1.6482 | 0.01475 | -0.0428 | 111.7424
14 | 1.6789 | 0.01564 | -0.0391 | 107.3465
14.5 | 1.7097 | 0.01657 | -0.0357 | 103.1804
15 | 1.7401 | 0.01766 | -0.0327 | 98.5334
15.5 | 1.7688 | 0.01895 | -0.0298 | 93.3404
16 | 1.7951 | 0.02049 | -0.027 | 87.6086
16.5 | 1.8179 | 0.02235 | -0.0242 | 81.3378
17 | 1.8377 | 0.02457 | -0.0216 | 74.7945
17.5 | 1.8544 | 0.02717 | -0.0191 | 68.2517
18 | 1.8676 | 0.03019 | -0.0169 | 61.8615
18.5 | 1.8804 | 0.03345 | -0.0152 | 56.2152
19 | 1.8899 | 0.03715 | -0.0138 | 50.8721
19.5 | 1.8964 | 0.04138 | -0.0128 | 45.8289
20 | 1.899 | 0.04621 | -0.0122 | 41.095

## 107. Re 10M Mach 0.10 (1)
BIGFOIL.COM POLAR EXPORT
goe600
GOE 600 |  |  |  | Cl Max: | 1.482 | at alpha= | 12.5 | deg
JavaFoil+Calcfoil stall+Eppler ext transition |  |  |  | L/D Max: | 94.892 | at alpha= | 10.5 | deg
Re: | 10000000 |  |  | Cd Min: | 0.00943 | at alpha= | -2.5 | deg
Mach: | 0.1 |  |  | Cl=0 at alpha= | -2.0083 | deg
|  |  |  | @ Cl=0.1, Cd= | 0.010233
|  |  |  | @ Cl=0.4, Cd= | 0.009857
|  |  |  | @ Cl=0.6, Cd= | 0.011253
alpha (deg) | Cl | Cd | Cm | Cl/Cd
-17.5 | -0.804 | 0.11777 | -0.006 | -6.828
-17 | -0.829 | 0.10671 | -0.007 | -7.768
-16.5 | -0.846 | 0.10073 | -0.008 | -8.395
-16 | -0.882 | 0.07954 | -0.009 | -11.083
-15.5 | -0.89 | 0.07847 | -0.01 | -11.339
-15 | -0.94 | 0.05031 | -0.012 | -18.681
-14.5 | -0.925 | 0.05782 | -0.012 | -16.006
-14 | -0.958 | 0.04066 | -0.014 | -23.564
-13.5 | -1 | 0.02475 | -0.016 | -40.394
-13 | -1.006 | 0.02122 | -0.018 | -47.417
-12.5 | -1.015 | 0.01724 | -0.019 | -58.862
-12 | -1.005 | 0.01425 | -0.02 | -70.475
-11.5 | -0.98 | 0.0152 | -0.021 | -64.455
-11 | -0.951 | 0.01464 | -0.022 | -64.934
-10.5 | -0.918 | 0.01268 | -0.023 | -72.332
-10 | -0.88 | 0.01239 | -0.024 | -70.992
-9.5 | -0.838 | 0.01339 | -0.026 | -62.549
-9 | -0.792 | 0.01295 | -0.027 | -61.143
-8.5 | -0.741 | 0.01296 | -0.028 | -57.174
-8 | -0.688 | 0.01273 | -0.029 | -54.066
-7.5 | -0.635 | 0.01203 | -0.03 | -52.76
-7 | -0.58 | 0.01216 | -0.031 | -47.731
-6.5 | -0.525 | 0.01199 | -0.032 | -43.75
-6 | -0.468 | 0.01152 | -0.033 | -40.636
-5.5 | -0.411 | 0.01046 | -0.034 | -39.318
-5 | -0.354 | 0.01026 | -0.035 | -34.459
-4.5 | -0.295 | 0.0111 | -0.036 | -26.604
-4 | -0.237 | 0.00989 | -0.038 | -23.922
-3.5 | -0.178 | 0.00956 | -0.039 | -18.596
-3 | -0.118 | 0.00951 | -0.04 | -12.449
-2.5 | -0.059 | 0.00943 | -0.041 | -6.255
-2 | 0.001 | 0.01042 | -0.042 | 0.059
-1.5 | 0.06 | 0.00988 | -0.043 | 6.104
-1 | 0.12 | 0.01041 | -0.044 | 11.528
-0.5 | 0.18 | 0.00979 | -0.045 | 18.356
0 | 0.241 | 0.0099 | -0.046 | 24.332
0.5 | 0.301 | 0.00949 | -0.048 | 31.707
1 | 0.361 | 0.01 | -0.049 | 36.073
1.5 | 0.421 | 0.00978 | -0.05 | 43.026
2 | 0.48 | 0.00992 | -0.051 | 48.433
2.5 | 0.54 | 0.0111 | -0.052 | 48.642
3 | 0.599 | 0.01125 | -0.053 | 53.278
3.5 | 0.659 | 0.01146 | -0.054 | 57.472
4 | 0.717 | 0.01228 | -0.055 | 58.439
4.5 | 0.775 | 0.01132 | -0.056 | 68.475
5 | 0.833 | 0.0129 | -0.057 | 64.541
5.5 | 0.89 | 0.01314 | -0.058 | 67.688
6 | 0.946 | 0.01342 | -0.06 | 70.45
6.5 | 1.001 | 0.01383 | -0.061 | 72.355
7 | 1.054 | 0.01414 | -0.062 | 74.563
7.5 | 1.107 | 0.01445 | -0.063 | 76.603
8 | 1.158 | 0.0133 | -0.064 | 87.084
8.5 | 1.208 | 0.01508 | -0.065 | 80.122
9 | 1.257 | 0.01367 | -0.066 | 91.905
9.5 | 1.303 | 0.01393 | -0.067 | 93.506
10 | 1.347 | 0.01432 | -0.068 | 94.113
10.5 | 1.39 | 0.01464 | -0.069 | 94.892
11 | 1.422 | 0.01746 | -0.07 | 81.465
11.5 | 1.448 | 0.01789 | -0.071 | 80.904
12 | 1.468 | 0.01856 | -0.072 | 79.048
12.5 | 1.482 | 0.01925 | -0.073 | 76.963
13 | 1.461 | 0.02046 | -0.072 | 71.385
13.5 | 1.456 | 0.02202 | -0.073 | 66.107
14 | 1.444 | 0.02403 | -0.073 | 60.083
14.5 | 1.427 | 0.0262 | -0.074 | 54.465
15 | 1.406 | 0.02807 | -0.074 | 50.083
15.5 | 1.37 | 0.03262 | -0.074 | 41.991
16 | 1.337 | 0.03555 | -0.074 | 37.614
16.5 | 1.297 | 0.04057 | -0.074 | 31.965
17 | 1.25 | 0.04785 | -0.073 | 26.126
17.5 | 1.211 | 0.05179 | -0.074 | 23.392

## 108. Re 10M Mach 0.10 (2)
BIGFOIL.COM POLAR EXPORT
goe600
GOE 600 |  |  |  | Cl Max: | 1.8858 | at alpha= | 19.5 | deg
XFOIL ncrit=9 |  |  |  | L/D Max: | 129.619 | at alpha= | 8 | deg
Re: | 10000000 |  |  | Cd Min: | 0.05072 | at alpha= | 20 | deg
Mach: | 0.1 |  |  | Cl=0 at alpha= | -1.8874 | deg
|  |  |  | @ Cl=0.1, Cd= | 0.0053413
|  |  |  | @ Cl=0.4, Cd= | 0.0054082
|  |  |  | @ Cl=0.6, Cd= | 0.0060408
alpha (deg) | Cl | Cd | Cm | Cl/Cd
-20 | -1.6609 | 0.04492 | -0.0531 | -36.9746
-19.5 | -1.6736 | 0.03713 | -0.0568 | -45.0741
-19 | -1.674 | 0.03122 | -0.0591 | -53.6195
-18.5 | -1.6654 | 0.02701 | -0.0595 | -61.6586
-18 | -1.6546 | 0.02379 | -0.058 | -69.5502
-17.5 | -1.6425 | 0.0214 | -0.0545 | -76.7523
-17 | -1.6253 | 0.01973 | -0.0497 | -82.3771
-16.5 | -1.5924 | 0.01832 | -0.0471 | -86.9214
-16 | -1.5535 | 0.01708 | -0.0452 | -90.9543
-15.5 | -1.511 | 0.01598 | -0.0436 | -94.5557
-15 | -1.4655 | 0.01502 | -0.0423 | -97.5699
-14.5 | -1.4158 | 0.01419 | -0.0417 | -99.7745
-14 | -1.3697 | 0.01352 | -0.0401 | -101.3092
-13.5 | -1.3196 | 0.01288 | -0.0393 | -102.4534
-13 | -1.2683 | 0.01225 | -0.0387 | -103.5347
-12.5 | -1.2167 | 0.01154 | -0.0381 | -105.4333
-12 | -1.1639 | 0.01093 | -0.0377 | -106.4867
-11.5 | -1.1098 | 0.0104 | -0.0375 | -106.7115
-11 | -1.0549 | 0.00994 | -0.0374 | -106.1268
-10.5 | -0.9995 | 0.00951 | -0.0373 | -105.0999
-10 | -0.9442 | 0.00903 | -0.0373 | -104.5626
-9.5 | -0.8881 | 0.00867 | -0.0374 | -102.4337
-9 | -0.8315 | 0.00839 | -0.0375 | -99.1061
-8.5 | -0.7748 | 0.00804 | -0.0377 | -96.3682
-8 | -0.7175 | 0.00776 | -0.038 | -92.4613
-7.5 | -0.66 | 0.00745 | -0.0383 | -88.5906
-7 | -0.6021 | 0.00717 | -0.0387 | -83.9749
-6.5 | -0.5443 | 0.00687 | -0.0391 | -79.2285
-6 | -0.486 | 0.00663 | -0.0396 | -73.3032
-5.5 | -0.4274 | 0.00642 | -0.0401 | -66.5732
-5 | -0.3686 | 0.00622 | -0.0407 | -59.2605
-4.5 | -0.3095 | 0.00608 | -0.0413 | -50.9046
-3.5 | -0.1918 | 0.00561 | -0.0425 | -34.1889
-3 | -0.1326 | 0.00542 | -0.0432 | -24.4649
-2.5 | -0.073 | 0.00536 | -0.0439 | -13.6194
-2 | -0.0134 | 0.00528 | -0.0446 | -2.5379
-1.5 | 0.0461 | 0.00524 | -0.0453 | 8.7977
-1 | 0.1046 | 0.00535 | -0.046 | 19.5514
-0.5 | 0.1622 | 0.0055 | -0.0465 | 29.4909
0 | 0.2197 | 0.00529 | -0.0471 | 41.5312
0.5 | 0.2786 | 0.00527 | -0.0478 | 52.8653
1 | 0.3369 | 0.00536 | -0.0485 | 62.8545
1.5 | 0.3952 | 0.0054 | -0.0491 | 73.1852
2 | 0.4536 | 0.0055 | -0.0497 | 82.4727
2.5 | 0.5117 | 0.00564 | -0.0503 | 90.727
3 | 0.5691 | 0.00586 | -0.0508 | 97.116
3.5 | 0.6255 | 0.00619 | -0.0511 | 101.0501
4 | 0.6828 | 0.00641 | -0.0515 | 106.5211
4.5 | 0.7383 | 0.00684 | -0.0517 | 107.9386
5 | 0.7951 | 0.00704 | -0.052 | 112.9403
5.5 | 0.8519 | 0.00722 | -0.0524 | 117.9917
6 | 0.908 | 0.00739 | -0.0526 | 122.8687
6.5 | 0.9601 | 0.00784 | -0.0521 | 122.4617
7 | 1.0122 | 0.008 | -0.0514 | 126.525
7.5 | 1.0648 | 0.00827 | -0.0508 | 128.7545
8 | 1.1225 | 0.00866 | -0.0515 | 129.6189
8.5 | 1.1763 | 0.00909 | -0.0513 | 129.4059
9 | 1.2296 | 0.00953 | -0.0511 | 129.0241
9.5 | 1.2823 | 0.00999 | -0.0507 | 128.3584
10 | 1.3337 | 0.01051 | -0.0502 | 126.8982
10.5 | 1.3848 | 0.01102 | -0.0496 | 125.6624
11 | 1.4346 | 0.01158 | -0.0488 | 123.886
11.5 | 1.4824 | 0.01223 | -0.0477 | 121.2101
12 | 1.53 | 0.01282 | -0.0466 | 119.3448
12.5 | 1.5755 | 0.01348 | -0.0451 | 116.8769
13 | 1.6175 | 0.01426 | -0.0432 | 113.4292
13.5 | 1.6538 | 0.01511 | -0.0402 | 109.4507
14 | 1.684 | 0.01602 | -0.0362 | 105.1186
14.5 | 1.7153 | 0.01706 | -0.0329 | 100.5451
15 | 1.7451 | 0.01829 | -0.0298 | 95.4128
15.5 | 1.7726 | 0.01978 | -0.0268 | 89.6158
16 | 1.7973 | 0.02156 | -0.0238 | 83.3627
16.5 | 1.8183 | 0.02373 | -0.0209 | 76.6245
17 | 1.836 | 0.02627 | -0.0182 | 69.8896
17.5 | 1.8507 | 0.02924 | -0.0159 | 63.2934
18 | 1.865 | 0.03241 | -0.014 | 57.544
18.5 | 1.8757 | 0.03606 | -0.0124 | 52.0161
19 | 1.8827 | 0.04029 | -0.0112 | 46.7287
19.5 | 1.8858 | 0.04515 | -0.0104 | 41.7674
20 | 1.8842 | 0.05072 | -0.0101 | 37.1491

## 109. Re 10M Mach 0.25 (1)
BIGFOIL.COM POLAR EXPORT
goe600
GOE 600 |  |  |  | Cl Max: | 1.452 | at alpha= | 12 | deg
JavaFoil+Calcfoil stall+Eppler ext transition |  |  |  | L/D Max: | 91.763 | at alpha= | 10 | deg
Re: | 10000000 |  |  | Cd Min: | 0.0095 | at alpha= | -3 | deg
Mach: | 0.25 |  |  | Cl=0 at alpha= | -2.0081 | deg
|  |  |  | @ Cl=0.1, Cd= | 0.0098887
|  |  |  | @ Cl=0.4, Cd= | 0.0099221
|  |  |  | @ Cl=0.6, Cd= | 0.011307
alpha (deg) | Cl | Cd | Cm | Cl/Cd
-16.5 | -0.589 | 0.12829 | -0.006 | -4.589
-16 | -0.641 | 0.11628 | -0.008 | -5.514
-15.5 | -0.685 | 0.10956 | -0.008 | -6.25
-15 | -0.729 | 0.0955 | -0.01 | -7.628
-14.5 | -0.761 | 0.09034 | -0.011 | -8.426
-14 | -0.798 | 0.07613 | -0.012 | -10.485
-13.5 | -0.852 | 0.05153 | -0.015 | -16.531
-13 | -0.862 | 0.05024 | -0.016 | -17.16
-12.5 | -0.918 | 0.02847 | -0.018 | -32.255
-12 | -0.957 | 0.01864 | -0.02 | -51.358
-11.5 | -0.964 | 0.01635 | -0.022 | -58.983
-11 | -0.946 | 0.01358 | -0.023 | -69.668
-10.5 | -0.92 | 0.01314 | -0.024 | -70.004
-10 | -0.888 | 0.01269 | -0.025 | -69.935
-9.5 | -0.85 | 0.0123 | -0.026 | -69.12
-9 | -0.806 | 0.01371 | -0.027 | -58.785
-8.5 | -0.755 | 0.01332 | -0.028 | -56.693
-8 | -0.703 | 0.01297 | -0.03 | -54.188
-7.5 | -0.649 | 0.01223 | -0.031 | -53.082
-7 | -0.594 | 0.01109 | -0.032 | -53.555
-6.5 | -0.537 | 0.01216 | -0.033 | -44.21
-6 | -0.48 | 0.01168 | -0.034 | -41.106
-5.5 | -0.422 | 0.01139 | -0.035 | -37.024
-5 | -0.363 | 0.01117 | -0.036 | -32.466
-4.5 | -0.303 | 0.01122 | -0.037 | -27.009
-4 | -0.243 | 0.0107 | -0.039 | -22.698
-3.5 | -0.182 | 0.01012 | -0.04 | -18.031
-3 | -0.122 | 0.0095 | -0.041 | -12.811
-2.5 | -0.061 | 0.00977 | -0.042 | -6.199
-2 | 0.001 | 0.00985 | -0.043 | 0.064
-1.5 | 0.062 | 0.00987 | -0.044 | 6.274
-1 | 0.123 | 0.0099 | -0.045 | 12.455
-0.5 | 0.185 | 0.00977 | -0.047 | 18.888
0 | 0.247 | 0.00989 | -0.048 | 25.028
0.5 | 0.309 | 0.00953 | -0.049 | 32.437
1 | 0.371 | 0.01006 | -0.05 | 36.854
1.5 | 0.432 | 0.00977 | -0.051 | 44.219
2 | 0.494 | 0.00994 | -0.052 | 49.655
2.5 | 0.555 | 0.01116 | -0.053 | 49.71
3 | 0.616 | 0.01136 | -0.054 | 54.208
3.5 | 0.677 | 0.01153 | -0.056 | 58.699
4 | 0.737 | 0.01244 | -0.057 | 59.215
4.5 | 0.796 | 0.01267 | -0.058 | 62.86
5 | 0.855 | 0.01317 | -0.059 | 64.93
5.5 | 0.913 | 0.01343 | -0.06 | 68.001
6 | 0.97 | 0.01373 | -0.061 | 70.636
6.5 | 1.026 | 0.01411 | -0.062 | 72.685
7 | 1.08 | 0.0145 | -0.063 | 74.484
7.5 | 1.133 | 0.01488 | -0.064 | 76.152
8 | 1.184 | 0.01361 | -0.066 | 86.977
8.5 | 1.233 | 0.01376 | -0.067 | 89.639
9 | 1.28 | 0.01605 | -0.068 | 79.772
9.5 | 1.325 | 0.01648 | -0.069 | 80.385
10 | 1.367 | 0.01489 | -0.07 | 91.763
10.5 | 1.406 | 0.01754 | -0.071 | 80.132
11 | 1.431 | 0.01836 | -0.072 | 77.913
11.5 | 1.446 | 0.01897 | -0.073 | 76.233
12 | 1.452 | 0.01711 | -0.074 | 84.888
12.5 | 1.418 | 0.02107 | -0.073 | 67.27
13 | 1.397 | 0.02331 | -0.074 | 59.927
13.5 | 1.368 | 0.02532 | -0.074 | 54.026
14 | 1.323 | 0.02878 | -0.074 | 45.97
14.5 | 1.27 | 0.03228 | -0.074 | 39.335
15 | 1.192 | 0.04185 | -0.073 | 28.488
15.5 | 1.123 | 0.04817 | -0.072 | 23.318
16 | 0.995 | 0.08342 | -0.064 | 11.924
16.5 | 0.918 | 0.09567 | -0.062 | 9.59
17 | 0.825 | 0.11882 | -0.057 | 6.947

## 110. Re 10M Mach 0.25 (2)
BIGFOIL.COM POLAR EXPORT
goe600
GOE 600 |  |  |  | Cl Max: | 1.8144 | at alpha= | 17.5 | deg
XFOIL ncrit=9 |  |  |  | L/D Max: | 128.979 | at alpha= | 8 | deg
Re: | 10000000 |  |  | Cd Min: | 0.17319 | at alpha= | -20 | deg
Mach: | 0.25 |  |  | Cl=0 at alpha= | -1.8888 | deg
|  |  |  | @ Cl=0.1, Cd= | 0.0053449
|  |  |  | @ Cl=0.4, Cd= | 0.005433
|  |  |  | @ Cl=0.6, Cd= | 0.0060162
alpha (deg) | Cl | Cd | Cm | Cl/Cd
-20 | -0.9558 | 0.17319 | 0.0183 | -5.5188
-19.5 | -1.0542 | 0.14506 | -0.0002 | -7.2673
-19 | -1.1561 | 0.1197 | -0.0168 | -9.6583
-18.5 | -1.3033 | 0.08971 | -0.0353 | -14.5279
-18 | -1.4065 | 0.0678 | -0.049 | -20.7448
-17.5 | -1.4704 | 0.05195 | -0.059 | -28.3041
-17 | -1.5069 | 0.04018 | -0.0663 | -37.5037
-16.5 | -1.5221 | 0.03156 | -0.071 | -48.2288
-16 | -1.5249 | 0.02585 | -0.0715 | -58.9903
-15.5 | -1.5255 | 0.02203 | -0.0674 | -69.2465
-15 | -1.5118 | 0.01956 | -0.0614 | -77.2904
-14.5 | -1.4738 | 0.01764 | -0.0581 | -83.5488
-14 | -1.431 | 0.01626 | -0.0547 | -88.0074
-13.5 | -1.3827 | 0.01506 | -0.052 | -91.8127
-13 | -1.3303 | 0.01402 | -0.0499 | -94.8859
-12.5 | -1.2757 | 0.0131 | -0.0482 | -97.3817
-12 | -1.2195 | 0.01231 | -0.0467 | -99.0658
-11.5 | -1.1629 | 0.01149 | -0.0454 | -101.2097
-11 | -1.1054 | 0.01075 | -0.0443 | -102.8279
-10.5 | -1.0468 | 0.01015 | -0.0434 | -103.133
-10 | -0.9873 | 0.00965 | -0.0428 | -102.3109
-9.5 | -0.9279 | 0.00918 | -0.0422 | -101.0784
-9 | -0.8684 | 0.00875 | -0.0418 | -99.2457
-8.5 | -0.808 | 0.00842 | -0.0415 | -95.962
-8 | -0.7478 | 0.00803 | -0.0414 | -93.1258
-7.5 | -0.687 | 0.00772 | -0.0414 | -88.9896
-7 | -0.6263 | 0.00737 | -0.0414 | -84.9796
-6.5 | -0.5655 | 0.00706 | -0.0416 | -80.0992
-6 | -0.5048 | 0.00674 | -0.0418 | -74.8961
-5.5 | -0.4437 | 0.00651 | -0.0421 | -68.1567
-5 | -0.3822 | 0.00632 | -0.0425 | -60.4747
-4.5 | -0.3208 | 0.00613 | -0.043 | -52.3328
-4 | -0.2594 | 0.00596 | -0.0435 | -43.5235
-3.5 | -0.198 | 0.00578 | -0.0441 | -34.2561
-3 | -0.1372 | 0.00547 | -0.0447 | -25.0823
-2.5 | -0.0755 | 0.00538 | -0.0454 | -14.0335
-2 | -0.0137 | 0.00531 | -0.0461 | -2.58
-1.5 | 0.0479 | 0.00525 | -0.0468 | 9.1238
-1 | 0.1083 | 0.00536 | -0.0474 | 20.2052
-0.5 | 0.1679 | 0.00556 | -0.0479 | 30.1978
0 | 0.2271 | 0.00533 | -0.0485 | 42.6079
0.5 | 0.2878 | 0.00532 | -0.0492 | 54.0977
1 | 0.3482 | 0.00539 | -0.0499 | 64.6011
1.5 | 0.4084 | 0.00544 | -0.0505 | 75.0735
2 | 0.4687 | 0.00555 | -0.0511 | 84.4505
2.5 | 0.5288 | 0.0057 | -0.0516 | 92.7719
3 | 0.5879 | 0.00595 | -0.052 | 98.8067
3.5 | 0.6464 | 0.00627 | -0.0523 | 103.0941
4 | 0.7055 | 0.00653 | -0.0525 | 108.0398
4.5 | 0.7626 | 0.007 | -0.0525 | 108.9429
5 | 0.8219 | 0.00719 | -0.0527 | 114.3115
6 | 0.9371 | 0.00779 | -0.0526 | 120.2953
6.5 | 0.9931 | 0.00805 | -0.0521 | 123.3665
7 | 1.0472 | 0.00824 | -0.051 | 127.0874
7.5 | 1.1029 | 0.00858 | -0.0502 | 128.5431
8 | 1.1621 | 0.00901 | -0.0503 | 128.9789
8.5 | 1.2182 | 0.00948 | -0.0497 | 128.5021
9 | 1.2735 | 0.01 | -0.0488 | 127.35
9.5 | 1.3277 | 0.01058 | -0.0477 | 125.4915
10 | 1.3816 | 0.01113 | -0.0466 | 124.133
10.5 | 1.4335 | 0.01179 | -0.045 | 121.5861
11 | 1.4839 | 0.01249 | -0.0432 | 118.807
11.5 | 1.5329 | 0.01321 | -0.041 | 116.0409
12 | 1.5772 | 0.01406 | -0.0381 | 112.1764
12.5 | 1.6118 | 0.01506 | -0.0335 | 107.0252
13 | 1.6463 | 0.01611 | -0.0293 | 102.1912
13.5 | 1.6798 | 0.01741 | -0.0253 | 96.4848
14 | 1.7106 | 0.01901 | -0.0215 | 89.9842
14.5 | 1.7381 | 0.02097 | -0.0177 | 82.8851
15 | 1.7607 | 0.02342 | -0.014 | 75.1793
15.5 | 1.7778 | 0.02646 | -0.0106 | 67.1882
16 | 1.7953 | 0.02974 | -0.0078 | 60.3665
16.5 | 1.8074 | 0.03367 | -0.0054 | 53.6798
17 | 1.8135 | 0.03834 | -0.0034 | 47.3005
17.5 | 1.8144 | 0.04385 | -0.0021 | 41.3774
18 | 1.8086 | 0.05034 | -0.0015 | 35.9277
18.5 | 1.7959 | 0.05798 | -0.0019 | 30.9745
19 | 1.7746 | 0.06702 | -0.0034 | 26.4787
19.5 | 1.7437 | 0.07779 | -0.0064 | 22.4155
20 | 1.7044 | 0.09019 | -0.0108 | 18.8979

## 111. Re 10M Mach 0.50 (1)
BIGFOIL.COM POLAR EXPORT
goe600
GOE 600 |  |  |  | Cl Max: | 1.292 | at alpha= | 9 | deg
JavaFoil+Calcfoil stall+Eppler ext transition |  |  |  | L/D Max: | 80.121 | at alpha= | 8.5 | deg
Re: | 10000000 |  |  | Cd Min: | 0.00979 | at alpha= | -2.5 | deg
Mach: | 0.5 |  |  | Cl=0 at alpha= | -2.0072 | deg
|  |  |  | @ Cl=0.1, Cd= | 0.01026
|  |  |  | @ Cl=0.4, Cd= | 0.010148
|  |  |  | @ Cl=0.6, Cd= | 0.011099
alpha (deg) | Cl | Cd | Cm | Cl/Cd
-20 | -0.99 | 0.16242 | -0.004 | -6.094
-19.5 | -0.969 | 0.14218 | -0.004 | -6.813
-19 | -0.943 | 0.13553 | -0.005 | -6.957
-18.5 | -0.916 | 0.12997 | -0.006 | -7.045
-18 | -0.883 | 0.13385 | -0.006 | -6.598
-17.5 | -0.858 | 0.13691 | -0.007 | -6.263
-17 | -0.835 | 0.12186 | -0.008 | -6.851
-16.5 | -0.81 | 0.11431 | -0.009 | -7.083
-16 | -0.783 | 0.10746 | -0.01 | -7.288
-15.5 | -0.75 | 0.11207 | -0.01 | -6.693
-15 | -0.727 | 0.09862 | -0.011 | -7.372
-14.5 | -0.696 | 0.0971 | -0.011 | -7.169
-14 | -0.667 | 0.09515 | -0.012 | -7.007
-13.5 | -0.633 | 0.09474 | -0.011 | -6.681
-13 | -0.606 | 0.09211 | -0.012 | -6.576
-12.5 | -0.579 | 0.09541 | -0.012 | -6.067
-12 | -0.552 | 0.08796 | -0.013 | -6.271
-11.5 | -0.524 | 0.08476 | -0.013 | -6.179
-11 | -0.497 | 0.07627 | -0.014 | -6.514
-10.5 | -0.474 | 0.06722 | -0.017 | -7.055
-10 | -0.448 | 0.06251 | -0.018 | -7.169
-9.5 | -0.6 | 0.05553 | -0.02 | -10.802
-9 | -0.797 | 0.01637 | -0.031 | -48.649
-8.5 | -0.777 | 0.01484 | -0.032 | -52.351
-8 | -0.741 | 0.01455 | -0.033 | -50.922
-7.5 | -0.696 | 0.0139 | -0.034 | -50.061
-7 | -0.644 | 0.01346 | -0.036 | -47.874
-6.5 | -0.588 | 0.013 | -0.037 | -45.237
-6 | -0.528 | 0.01236 | -0.038 | -42.732
-5.5 | -0.466 | 0.01201 | -0.039 | -38.816
-5 | -0.402 | 0.0117 | -0.041 | -34.393
-4.5 | -0.337 | 0.01032 | -0.042 | -32.667
-4 | -0.27 | 0.011 | -0.043 | -24.586
-3.5 | -0.203 | 0.00987 | -0.044 | -20.624
-3 | -0.136 | 0.01012 | -0.046 | -13.411
-2.5 | -0.068 | 0.00979 | -0.047 | -6.909
-2 | 0.001 | 0.00988 | -0.048 | 0.072
-1.5 | 0.069 | 0.01057 | -0.049 | 6.541
-1 | 0.138 | 0.00988 | -0.051 | 13.937
-0.5 | 0.206 | 0.00995 | -0.052 | 20.723
0 | 0.277 | 0.01002 | -0.053 | 27.604
0.5 | 0.345 | 0.01006 | -0.055 | 34.331
1 | 0.414 | 0.01017 | -0.056 | 40.712
1.5 | 0.483 | 0.01128 | -0.057 | 42.818
2 | 0.551 | 0.01041 | -0.058 | 52.975
2.5 | 0.62 | 0.01138 | -0.06 | 54.461
3 | 0.687 | 0.01194 | -0.061 | 57.571
3.5 | 0.755 | 0.01096 | -0.062 | 68.912
4 | 0.822 | 0.01319 | -0.063 | 62.299
4.5 | 0.887 | 0.01408 | -0.065 | 62.965
5 | 0.95 | 0.0142 | -0.066 | 66.918
5.5 | 1.012 | 0.01465 | -0.067 | 69.09
6 | 1.071 | 0.01518 | -0.068 | 70.584
6.5 | 1.127 | 0.01571 | -0.07 | 71.73
7 | 1.178 | 0.01636 | -0.071 | 72.038
7.5 | 1.224 | 0.01715 | -0.072 | 71.327
8 | 1.261 | 0.01794 | -0.073 | 70.281
8.5 | 1.285 | 0.01604 | -0.074 | 80.121
9 | 1.292 | 0.01971 | -0.076 | 65.525
9.5 | 1.235 | 0.02115 | -0.075 | 58.384
10 | 1.104 | 0.02318 | -0.076 | 47.617
10.5 | 0.818 | 0.02622 | -0.076 | 31.211
11 | 0.832 | 0.03214 | -0.075 | 25.872
11.5 | 0.836 | 0.04288 | -0.072 | 19.487
12 | 0.83 | 0.05902 | -0.068 | 14.069
12.5 | 0.826 | 0.08195 | -0.061 | 10.076
13 | 0.84 | 0.09483 | -0.057 | 8.861
13.5 | 0.878 | 0.0879 | -0.061 | 9.993
14 | 0.904 | 0.09409 | -0.062 | 9.613

## 112. Re 10M Mach 0.50 (2)
BIGFOIL.COM POLAR EXPORT
goe600
GOE 600 |  |  |  | Cl Max: | 1.473 | at alpha= | 10 | deg
XFOIL ncrit=9 |  |  |  | L/D Max: | 126.414 | at alpha= | 7 | deg
Re: | 10000000 |  |  | Cd Min: | 0.13036 | at alpha= | 15 | deg
Mach: | 0.5 |  |  | Cl=0 at alpha= | -1.8919 | deg
|  |  |  | @ Cl=0.1, Cd= | 0.0053753
|  |  |  | @ Cl=0.4, Cd= | 0.0055818
|  |  |  | @ Cl=0.6, Cd= | 0.0060474
alpha (deg) | Cl | Cd | Cm | Cl/Cd
-13.5 | -0.7114 | 0.12075 | -0.02 | -5.8915
-13 | -0.7261 | 0.1092 | -0.0268 | -6.6493
-12.5 | -0.747 | 0.09859 | -0.0318 | -7.5768
-11.5 | -0.7916 | 0.07633 | -0.0447 | -10.3708
-11 | -0.8161 | 0.06485 | -0.0515 | -12.5844
-10.5 | -0.8393 | 0.05235 | -0.059 | -16.0325
-10 | -0.8638 | 0.03927 | -0.0709 | -21.9964
-9 | -0.927 | 0.02149 | -0.0758 | -43.1363
-8.5 | -0.933 | 0.01439 | -0.0689 | -64.8367
-8 | -0.8907 | 0.01033 | -0.0624 | -86.2246
-7.5 | -0.8188 | 0.00903 | -0.0586 | -90.6755
-7 | -0.7431 | 0.00836 | -0.0562 | -88.8876
-6.5 | -0.6675 | 0.00787 | -0.0545 | -84.8158
-5.5 | -0.5195 | 0.00703 | -0.0522 | -73.8976
-5 | -0.4463 | 0.00669 | -0.0516 | -66.7115
-4.5 | -0.3733 | 0.00645 | -0.0513 | -57.876
-4 | -0.3007 | 0.00622 | -0.0512 | -48.3441
-3.5 | -0.2288 | 0.00602 | -0.0514 | -38.0066
-3 | -0.1574 | 0.00579 | -0.0516 | -27.1848
-2.5 | -0.0868 | 0.00548 | -0.052 | -15.8394
-2 | -0.0154 | 0.00542 | -0.0526 | -2.8413
-1.5 | 0.0558 | 0.00535 | -0.0533 | 10.4299
-1 | 0.1258 | 0.00539 | -0.0539 | 23.3395
-0.5 | 0.1927 | 0.00577 | -0.0541 | 33.3969
0 | 0.2603 | 0.0056 | -0.0546 | 46.4821
0.5 | 0.3295 | 0.00554 | -0.0553 | 59.4765
1 | 0.3986 | 0.00558 | -0.0559 | 71.4337
1.5 | 0.4673 | 0.00567 | -0.0563 | 82.4162
2 | 0.5358 | 0.00584 | -0.0567 | 91.7466
2.5 | 0.6039 | 0.00606 | -0.0569 | 99.6535
3 | 0.6711 | 0.0064 | -0.0567 | 104.8594
3.5 | 0.738 | 0.00678 | -0.0564 | 108.8496
4 | 0.8028 | 0.00734 | -0.0555 | 109.3733
4.5 | 0.872 | 0.0076 | -0.0551 | 114.7368
5 | 0.9415 | 0.00784 | -0.0544 | 120.0893
5.5 | 1.0058 | 0.00844 | -0.0527 | 119.1706
6 | 1.0714 | 0.00887 | -0.0509 | 120.7892
6.5 | 1.1378 | 0.00913 | -0.0489 | 124.6221
7 | 1.1984 | 0.00948 | -0.0452 | 126.4135
7.5 | 1.2663 | 0.0101 | -0.0427 | 125.3762
8 | 1.3301 | 0.01083 | -0.039 | 122.8163
8.5 | 1.3894 | 0.0117 | -0.0342 | 118.7521
9 | 1.4371 | 0.01278 | -0.0273 | 112.4491
9.5 | 1.4704 | 0.01479 | -0.0189 | 99.4185
10 | 1.473 | 0.01888 | -0.0096 | 78.0191
10.5 | 1.4526 | 0.02514 | -0.002 | 57.7804
11 | 1.4234 | 0.033 | 0.0025 | 43.1333
11.5 | 1.3882 | 0.0421 | 0.0045 | 32.9739
12 | 1.3475 | 0.05278 | 0.0037 | 25.5305
12.5 | 1.3068 | 0.06477 | 0.0002 | 20.176
13 | 1.2673 | 0.07774 | -0.0052 | 16.3018
13.5 | 1.2296 | 0.09092 | -0.0112 | 13.524
14 | 1.1947 | 0.1041 | -0.0174 | 11.4765
14.5 | 1.1641 | 0.1173 | -0.024 | 9.9241
15 | 1.1374 | 0.13036 | -0.0308 | 8.7251

## 113. Re 12M Mach 0.00 (1)
BIGFOIL.COM POLAR EXPORT
goe600
GOE 600 |  |  |  | Cl Max: | 1.495 | at alpha= | 13 | deg
JavaFoil+Calcfoil stall+Eppler ext transition |  |  |  | L/D Max: | 95.106 | at alpha= | 10 | deg
Re: | 12000000 |  |  | Cd Min: | 0.00949 | at alpha= | 0 | deg
Mach: | 0 |  |  | Cl=0 at alpha= | -2.0083 | deg
|  |  |  | @ Cl=0.1, Cd= | 0.010115
|  |  |  | @ Cl=0.4, Cd= | 0.0099271
|  |  |  | @ Cl=0.6, Cd= | 0.010223
alpha (deg) | Cl | Cd | Cm | Cl/Cd
-17.5 | -0.843 | 0.1117 | -0.006 | -7.545
-17 | -0.871 | 0.09535 | -0.008 | -9.132
-16.5 | -0.887 | 0.08802 | -0.008 | -10.083
-16 | -0.922 | 0.06737 | -0.01 | -13.692
-15.5 | -0.93 | 0.06506 | -0.011 | -14.288
-15 | -0.932 | 0.06354 | -0.011 | -14.671
-14.5 | -0.963 | 0.04586 | -0.013 | -20.996
-14 | -0.986 | 0.03393 | -0.015 | -29.073
-13.5 | -1.008 | 0.02452 | -0.016 | -41.117
-13 | -1.021 | 0.01956 | -0.018 | -52.195
-12.5 | -1.029 | 0.01478 | -0.019 | -69.573
-12 | -1.007 | 0.01387 | -0.02 | -72.649
-11.5 | -0.981 | 0.01471 | -0.021 | -66.675
-11 | -0.95 | 0.01421 | -0.022 | -66.911
-10.5 | -0.916 | 0.0125 | -0.023 | -73.316
-10 | -0.878 | 0.01213 | -0.024 | -72.36
-9.5 | -0.835 | 0.01339 | -0.025 | -62.366
-9 | -0.789 | 0.01309 | -0.026 | -60.293
-8.5 | -0.738 | 0.01278 | -0.028 | -57.73
-8 | -0.686 | 0.01247 | -0.029 | -54.971
-7.5 | -0.632 | 0.01176 | -0.03 | -53.756
-7 | -0.578 | 0.01089 | -0.031 | -53.094
-6.5 | -0.522 | 0.01159 | -0.032 | -45.075
-6 | -0.466 | 0.01127 | -0.033 | -41.346
-5.5 | -0.409 | 0.01134 | -0.034 | -36.088
-5 | -0.352 | 0.01091 | -0.035 | -32.244
-4.5 | -0.294 | 0.01067 | -0.036 | -27.525
-4 | -0.235 | 0.01049 | -0.037 | -22.445
-3.5 | -0.177 | 0.01 | -0.038 | -17.685
-3 | -0.118 | 0.01009 | -0.04 | -11.677
-2.5 | -0.059 | 0.00975 | -0.041 | -6.017
-2 | 0.001 | 0.00979 | -0.042 | 0.063
-1.5 | 0.06 | 0.01084 | -0.043 | 5.53
-1 | 0.119 | 0.00977 | -0.044 | 12.217
-0.5 | 0.179 | 0.00982 | -0.045 | 18.204
0 | 0.24 | 0.00949 | -0.046 | 25.249
0.5 | 0.299 | 0.00995 | -0.047 | 30.095
1 | 0.359 | 0.00967 | -0.048 | 37.131
1.5 | 0.418 | 0.01004 | -0.049 | 41.686
2 | 0.478 | 0.00991 | -0.051 | 48.23
2.5 | 0.537 | 0.01107 | -0.052 | 48.542
3 | 0.596 | 0.01014 | -0.053 | 58.832
3.5 | 0.655 | 0.01137 | -0.054 | 57.629
4 | 0.714 | 0.01108 | -0.055 | 64.44
4.5 | 0.772 | 0.01228 | -0.056 | 62.859
5 | 0.829 | 0.01292 | -0.057 | 64.128
5.5 | 0.885 | 0.01298 | -0.058 | 68.231
6 | 0.941 | 0.01323 | -0.059 | 71.159
6.5 | 0.996 | 0.01367 | -0.06 | 72.877
7 | 1.05 | 0.01396 | -0.061 | 75.21
7.5 | 1.102 | 0.01434 | -0.062 | 76.899
8 | 1.154 | 0.01282 | -0.064 | 89.983
8.5 | 1.204 | 0.01471 | -0.065 | 81.812
9 | 1.252 | 0.0137 | -0.066 | 91.382
9.5 | 1.299 | 0.01398 | -0.067 | 92.868
10 | 1.343 | 0.01412 | -0.068 | 95.106
10.5 | 1.386 | 0.01632 | -0.069 | 84.94
11 | 1.42 | 0.01672 | -0.07 | 84.893
11.5 | 1.446 | 0.01743 | -0.071 | 82.992
12 | 1.468 | 0.01801 | -0.072 | 81.491
12.5 | 1.484 | 0.01617 | -0.073 | 91.827
13 | 1.495 | 0.01924 | -0.073 | 77.731
13.5 | 1.469 | 0.02094 | -0.073 | 70.161
14 | 1.46 | 0.02286 | -0.073 | 63.875
14.5 | 1.451 | 0.02395 | -0.074 | 60.571
15 | 1.431 | 0.02632 | -0.074 | 54.365
15.5 | 1.403 | 0.02984 | -0.074 | 47.002
16 | 1.369 | 0.03406 | -0.074 | 40.206
16.5 | 1.34 | 0.03671 | -0.074 | 36.502
17 | 1.301 | 0.04186 | -0.074 | 31.082
17.5 | 1.258 | 0.0489 | -0.074 | 25.716
18 | 1.222 | 0.05257 | -0.074 | 23.247

## 114. Re 12M Mach 0.00 (2)
BIGFOIL.COM POLAR EXPORT
goe600
GOE 600 |  |  |  | Cl Max: | 1.9289 | at alpha= | 20 | deg
XFOIL ncrit=9 |  |  |  | L/D Max: | 133.897 | at alpha= | 8.5 | deg
Re: | 12000000 |  |  | Cd Min: | 0.04312 | at alpha= | 20 | deg
Mach: | 0 |  |  | Cl=0 at alpha= | -1.8843 | deg
|  |  |  | @ Cl=0.1, Cd= | 0.0054378
|  |  |  | @ Cl=0.4, Cd= | 0.0054183
|  |  |  | @ Cl=0.6, Cd= | 0.006029
alpha (deg) | Cl | Cd | Cm | Cl/Cd
-20 | -1.7361 | 0.03247 | -0.0558 | -53.4678
-19.5 | -1.7291 | 0.02806 | -0.0566 | -61.6215
-19 | -1.7174 | 0.02477 | -0.0559 | -69.3339
-18.5 | -1.7017 | 0.02239 | -0.0538 | -76.0027
-18 | -1.6839 | 0.02063 | -0.0504 | -81.6238
-17.5 | -1.6639 | 0.01917 | -0.0461 | -86.7971
-17 | -1.6301 | 0.0179 | -0.0439 | -91.067
-16.5 | -1.5916 | 0.01675 | -0.0422 | -95.0209
-16 | -1.5499 | 0.01571 | -0.0408 | -98.6569
-15.5 | -1.5057 | 0.01477 | -0.0397 | -101.9431
-15 | -1.4572 | 0.01395 | -0.0392 | -104.4588
-14.5 | -1.4124 | 0.01332 | -0.0377 | -106.036
-14 | -1.3633 | 0.01271 | -0.0371 | -107.262
-13 | -1.2611 | 0.01159 | -0.0363 | -108.8093
-12.5 | -1.2095 | 0.01097 | -0.036 | -110.2552
-12 | -1.1568 | 0.0104 | -0.0358 | -111.2308
-11.5 | -1.1032 | 0.00991 | -0.0358 | -111.3219
-11 | -1.0486 | 0.0095 | -0.0359 | -110.3789
-10.5 | -0.9936 | 0.00913 | -0.036 | -108.828
-10 | -0.9386 | 0.00871 | -0.0361 | -107.7612
-9.5 | -0.883 | 0.00838 | -0.0363 | -105.3699
-9 | -0.8268 | 0.00811 | -0.0366 | -101.9482
-8.5 | -0.7703 | 0.0078 | -0.0369 | -98.7564
-8 | -0.7135 | 0.00751 | -0.0373 | -95.0067
-7.5 | -0.6563 | 0.00723 | -0.0377 | -90.7746
-7 | -0.5988 | 0.00698 | -0.0381 | -85.788
-6.5 | -0.5413 | 0.0067 | -0.0386 | -80.791
-6 | -0.4835 | 0.00645 | -0.0391 | -74.9612
-5.5 | -0.4252 | 0.00623 | -0.0397 | -68.2504
-5 | -0.3667 | 0.00607 | -0.0403 | -60.4119
-4.5 | -0.3081 | 0.00593 | -0.0409 | -51.9562
-4 | -0.2493 | 0.00576 | -0.0416 | -43.2812
-3.5 | -0.1905 | 0.0056 | -0.0422 | -34.0179
-3 | -0.1321 | 0.00533 | -0.0429 | -24.7842
-2.5 | -0.0729 | 0.00522 | -0.0436 | -13.9655
-2 | -0.0136 | 0.00517 | -0.0443 | -2.6306
-1.5 | 0.0452 | 0.00518 | -0.045 | 8.7259
-1 | 0.1026 | 0.00545 | -0.0456 | 18.8257
-0.5 | 0.1606 | 0.00558 | -0.0462 | 28.7814
0 | 0.2186 | 0.00533 | -0.0469 | 41.0131
0.5 | 0.2768 | 0.00527 | -0.0476 | 52.5237
1 | 0.335 | 0.00535 | -0.0482 | 62.6168
1.5 | 0.3931 | 0.00541 | -0.0489 | 72.6617
2 | 0.4512 | 0.00548 | -0.0495 | 82.3358
2.5 | 0.5088 | 0.00563 | -0.0501 | 90.373
3 | 0.5659 | 0.00586 | -0.0506 | 96.57
3.5 | 0.6224 | 0.00614 | -0.051 | 101.3681
4 | 0.6793 | 0.00634 | -0.0514 | 107.1451
4.5 | 0.7348 | 0.00674 | -0.0517 | 109.0208
5 | 0.7916 | 0.00692 | -0.0521 | 114.3931
5.5 | 0.8486 | 0.00706 | -0.0526 | 120.1983
6 | 0.9043 | 0.00729 | -0.0528 | 124.0466
6.5 | 0.957 | 0.00775 | -0.0526 | 123.4839
7 | 1.0113 | 0.00788 | -0.0526 | 128.3376
7.5 | 1.0628 | 0.00804 | -0.0519 | 132.1891
8.5 | 1.1716 | 0.00875 | -0.0521 | 133.8971
9 | 1.2247 | 0.00918 | -0.0519 | 133.4096
9.5 | 1.2775 | 0.0096 | -0.0518 | 133.0729
10 | 1.3289 | 0.01009 | -0.0514 | 131.7047
10.5 | 1.3802 | 0.01055 | -0.051 | 130.8246
11 | 1.4299 | 0.01109 | -0.0504 | 128.936
11.5 | 1.4785 | 0.01167 | -0.0497 | 126.6924
12 | 1.5267 | 0.01221 | -0.0489 | 125.0369
12.5 | 1.5729 | 0.01282 | -0.0478 | 122.6911
13 | 1.6164 | 0.01353 | -0.0462 | 119.4678
13.5 | 1.6573 | 0.0143 | -0.0443 | 115.8951
14 | 1.6945 | 0.01502 | -0.0417 | 112.8162
14.5 | 1.7245 | 0.01587 | -0.0379 | 108.6641
15 | 1.7545 | 0.01689 | -0.0347 | 103.878
15.5 | 1.7829 | 0.01812 | -0.0316 | 98.394
16 | 1.8084 | 0.01964 | -0.0285 | 92.0774
16.5 | 1.8316 | 0.02142 | -0.0256 | 85.5089
17 | 1.8528 | 0.02348 | -0.0229 | 78.9097
17.5 | 1.8718 | 0.0258 | -0.0204 | 72.5504
18 | 1.8899 | 0.02836 | -0.0183 | 66.6396
18.5 | 1.9047 | 0.0313 | -0.0164 | 60.853
19 | 1.9163 | 0.0347 | -0.0148 | 55.2248
19.5 | 1.9242 | 0.03862 | -0.0135 | 49.8239
20 | 1.9289 | 0.04312 | -0.0127 | 44.7333

## 115. Re 12M Mach 0.10 (1)
BIGFOIL.COM POLAR EXPORT
goe600
GOE 600 |  |  |  | Cl Max: | 1.49 | at alpha= | 13 | deg
JavaFoil+Calcfoil stall+Eppler ext transition |  |  |  | L/D Max: | 95.066 | at alpha= | 10 | deg
Re: | 12000000 |  |  | Cd Min: | 0.00947 | at alpha= | 0 | deg
Mach: | 0.1 |  |  | Cl=0 at alpha= | -2.0083 | deg
|  |  |  | @ Cl=0.1, Cd= | 0.010123
|  |  |  | @ Cl=0.4, Cd= | 0.009903
|  |  |  | @ Cl=0.6, Cd= | 0.01017
alpha (deg) | Cl | Cd | Cm | Cl/Cd
-18 | -0.782 | 0.12555 | -0.006 | -6.226
-17.5 | -0.805 | 0.116 | -0.006 | -6.942
-17 | -0.827 | 0.10814 | -0.007 | -7.644
-16.5 | -0.856 | 0.09191 | -0.008 | -9.319
-16 | -0.878 | 0.08208 | -0.009 | -10.697
-15.5 | -0.892 | 0.07699 | -0.01 | -11.581
-15 | -0.9 | 0.07321 | -0.011 | -12.295
-14.5 | -0.93 | 0.05486 | -0.013 | -16.959
-14 | -0.969 | 0.03593 | -0.015 | -26.973
-13.5 | -1.006 | 0.02301 | -0.016 | -43.74
-13 | -1.017 | 0.01924 | -0.018 | -52.852
-12.5 | -1.012 | 0.01768 | -0.019 | -57.235
-12 | -1.004 | 0.01578 | -0.02 | -63.612
-11.5 | -0.98 | 0.01484 | -0.021 | -66.015
-11 | -0.951 | 0.01433 | -0.022 | -66.367
-10.5 | -0.918 | 0.0125 | -0.023 | -73.418
-10 | -0.88 | 0.01221 | -0.024 | -72.031
-9.5 | -0.838 | 0.01341 | -0.026 | -62.443
-9 | -0.792 | 0.01201 | -0.027 | -65.961
-8.5 | -0.741 | 0.01275 | -0.028 | -58.089
-8 | -0.688 | 0.01243 | -0.029 | -55.387
-7.5 | -0.635 | 0.01187 | -0.03 | -53.496
-7 | -0.58 | 0.01087 | -0.031 | -53.419
-6.5 | -0.525 | 0.01154 | -0.032 | -45.481
-6 | -0.468 | 0.01136 | -0.033 | -41.221
-5.5 | -0.411 | 0.01105 | -0.034 | -37.213
-5 | -0.353 | 0.01089 | -0.035 | -32.454
-4.5 | -0.295 | 0.01065 | -0.036 | -27.719
-4 | -0.237 | 0.01044 | -0.038 | -22.654
-3.5 | -0.178 | 0.00998 | -0.039 | -17.807
-3 | -0.118 | 0.01012 | -0.04 | -11.705
-2.5 | -0.059 | 0.00977 | -0.041 | -6.039
-2 | 0.001 | 0.0098 | -0.042 | 0.063
-1.5 | 0.06 | 0.01079 | -0.043 | 5.583
-1 | 0.12 | 0.00979 | -0.044 | 12.264
-0.5 | 0.18 | 0.00983 | -0.045 | 18.272
0 | 0.241 | 0.00947 | -0.046 | 25.436
0.5 | 0.301 | 0.00992 | -0.048 | 30.323
1 | 0.361 | 0.00963 | -0.049 | 37.45
1.5 | 0.421 | 0.01005 | -0.05 | 41.838
2 | 0.48 | 0.00989 | -0.051 | 48.552
2.5 | 0.54 | 0.01106 | -0.052 | 48.823
3 | 0.599 | 0.01015 | -0.053 | 59.03
3.5 | 0.659 | 0.01136 | -0.054 | 57.984
4 | 0.717 | 0.01114 | -0.055 | 64.419
4.5 | 0.775 | 0.01229 | -0.056 | 63.114
5 | 0.833 | 0.01293 | -0.057 | 64.427
5.5 | 0.89 | 0.01298 | -0.058 | 68.537
6 | 0.946 | 0.01321 | -0.06 | 71.582
6.5 | 1.001 | 0.01376 | -0.061 | 72.724
7 | 1.054 | 0.01406 | -0.062 | 74.972
7.5 | 1.107 | 0.01436 | -0.063 | 77.105
8 | 1.158 | 0.01282 | -0.064 | 90.359
8.5 | 1.208 | 0.01482 | -0.065 | 81.542
9 | 1.257 | 0.01369 | -0.066 | 91.759
9.5 | 1.303 | 0.01385 | -0.067 | 94.077
10 | 1.347 | 0.01417 | -0.068 | 95.066
10.5 | 1.39 | 0.01645 | -0.069 | 84.495
11 | 1.422 | 0.01695 | -0.07 | 83.879
11.5 | 1.448 | 0.01759 | -0.071 | 82.305
12 | 1.468 | 0.01594 | -0.072 | 92.091
12.5 | 1.482 | 0.01872 | -0.073 | 79.168
13 | 1.49 | 0.01961 | -0.074 | 75.979
13.5 | 1.457 | 0.02183 | -0.073 | 66.726
14 | 1.449 | 0.02296 | -0.074 | 63.116
14.5 | 1.433 | 0.02466 | -0.074 | 58.114
15 | 1.411 | 0.02675 | -0.074 | 52.744
15.5 | 1.372 | 0.03154 | -0.074 | 43.505
16 | 1.34 | 0.03437 | -0.074 | 38.997
16.5 | 1.299 | 0.03938 | -0.074 | 32.986
17 | 1.254 | 0.04574 | -0.074 | 27.416
17.5 | 1.215 | 0.04951 | -0.074 | 24.549
18 | 1.153 | 0.06431 | -0.072 | 17.927

## 116. Re 12M Mach 0.10 (2)
BIGFOIL.COM POLAR EXPORT
goe600
GOE 600 |  |  |  | Cl Max: | 1.9144 | at alpha= | 19.5 | deg
XFOIL ncrit=9 |  |  |  | L/D Max: | 133.871 | at alpha= | 8.5 | deg
Re: | 12000000 |  |  | Cd Min: | 0.04752 | at alpha= | 20 | deg
Mach: | 0.1 |  |  | Cl=0 at alpha= | -1.8843 | deg
|  |  |  | @ Cl=0.1, Cd= | 0.005444
|  |  |  | @ Cl=0.4, Cd= | 0.0054154
|  |  |  | @ Cl=0.6, Cd= | 0.0060265
alpha (deg) | Cl | Cd | Cm | Cl/Cd
-20 | -1.7116 | 0.03876 | -0.0563 | -44.1589
-19.5 | -1.714 | 0.03252 | -0.0588 | -52.706
-19 | -1.7081 | 0.02785 | -0.0597 | -61.3321
-18.5 | -1.6959 | 0.02453 | -0.0588 | -69.1358
-18 | -1.6803 | 0.02212 | -0.0563 | -75.9629
-17 | -1.6365 | 0.01903 | -0.0485 | -85.9958
-16.5 | -1.6011 | 0.01768 | -0.0462 | -90.56
-16 | -1.5609 | 0.01649 | -0.0443 | -94.6574
-15.5 | -1.5176 | 0.01542 | -0.0428 | -98.4176
-15 | -1.4694 | 0.01445 | -0.0421 | -101.6886
-14.5 | -1.4253 | 0.01372 | -0.0402 | -103.8848
-14 | -1.3761 | 0.01302 | -0.0392 | -105.6912
-13.5 | -1.325 | 0.01239 | -0.0386 | -106.9411
-13 | -1.2728 | 0.01181 | -0.0381 | -107.7731
-12.5 | -1.2201 | 0.01122 | -0.0376 | -108.7433
-12 | -1.1669 | 0.01061 | -0.0373 | -109.9811
-11.5 | -1.1128 | 0.01006 | -0.0371 | -110.6163
-11 | -1.0578 | 0.00961 | -0.037 | -110.0728
-10.5 | -1.002 | 0.00922 | -0.037 | -108.6768
-10 | -0.9462 | 0.00882 | -0.037 | -107.2789
-9.5 | -0.8902 | 0.00845 | -0.0371 | -105.3491
-9 | -0.8334 | 0.00816 | -0.0373 | -102.1324
-8.5 | -0.7762 | 0.00787 | -0.0375 | -98.6277
-8 | -0.7189 | 0.00755 | -0.0378 | -95.2185
-7.5 | -0.6611 | 0.00728 | -0.0382 | -90.8104
-7 | -0.6031 | 0.00701 | -0.0386 | -86.0342
-6.5 | -0.5451 | 0.00673 | -0.039 | -80.9955
-6 | -0.4869 | 0.00647 | -0.0395 | -75.255
-5.5 | -0.4282 | 0.00625 | -0.04 | -68.512
-5 | -0.3692 | 0.00609 | -0.0406 | -60.624
-4.5 | -0.3101 | 0.00593 | -0.0412 | -52.2934
-4 | -0.2509 | 0.00577 | -0.0419 | -43.4835
-3.5 | -0.1917 | 0.00561 | -0.0425 | -34.1711
-3 | -0.1329 | 0.00533 | -0.0432 | -24.9343
-2.5 | -0.0733 | 0.00522 | -0.0439 | -14.0421
-2 | -0.0137 | 0.00518 | -0.0446 | -2.6448
-1.5 | 0.0455 | 0.00518 | -0.0453 | 8.7838
-1 | 0.1033 | 0.00546 | -0.0458 | 18.9194
-0.5 | 0.1616 | 0.00559 | -0.0464 | 28.9088
0 | 0.2199 | 0.00533 | -0.0471 | 41.257
0.5 | 0.2785 | 0.00527 | -0.0478 | 52.8463
1 | 0.337 | 0.00536 | -0.0485 | 62.8731
1.5 | 0.3955 | 0.00541 | -0.0491 | 73.1054
2 | 0.4539 | 0.00548 | -0.0498 | 82.8285
2.5 | 0.5119 | 0.00564 | -0.0503 | 90.7624
3 | 0.5693 | 0.00587 | -0.0508 | 96.9847
3.5 | 0.6262 | 0.00616 | -0.0512 | 101.6558
4 | 0.6833 | 0.00637 | -0.0516 | 107.2684
4.5 | 0.7393 | 0.00676 | -0.0518 | 109.3639
5 | 0.7965 | 0.00694 | -0.0522 | 114.7695
5.5 | 0.8539 | 0.00709 | -0.0527 | 120.4372
6 | 0.9084 | 0.0075 | -0.0526 | 121.12
6.5 | 0.9631 | 0.00778 | -0.0526 | 123.7918
7 | 1.0177 | 0.00792 | -0.0526 | 128.4975
7.5 | 1.0695 | 0.0081 | -0.0518 | 132.037
8.5 | 1.1794 | 0.00881 | -0.0518 | 133.8706
9 | 1.2328 | 0.00926 | -0.0516 | 133.1317
9.5 | 1.2859 | 0.00969 | -0.0513 | 132.7038
10 | 1.3378 | 0.0102 | -0.0509 | 131.1569
10.5 | 1.3895 | 0.01067 | -0.0504 | 130.2249
11 | 1.4393 | 0.01125 | -0.0496 | 127.9378
11.5 | 1.4885 | 0.01181 | -0.0487 | 126.0373
12 | 1.5367 | 0.01239 | -0.0477 | 124.0274
12.5 | 1.5825 | 0.01306 | -0.0463 | 121.1715
13 | 1.6256 | 0.01382 | -0.0444 | 117.6266
13.5 | 1.6658 | 0.01457 | -0.0421 | 114.3308
14 | 1.699 | 0.01536 | -0.0386 | 110.612
14.5 | 1.7297 | 0.01632 | -0.0349 | 105.9865
15 | 1.7593 | 0.0175 | -0.0316 | 100.5314
15.5 | 1.7864 | 0.01894 | -0.0283 | 94.3189
16 | 1.8108 | 0.02068 | -0.0252 | 87.5629
16.5 | 1.8326 | 0.02271 | -0.0222 | 80.6957
17 | 1.8541 | 0.02491 | -0.0196 | 74.432
17.5 | 1.8735 | 0.02741 | -0.0172 | 68.351
18 | 1.8894 | 0.03032 | -0.0151 | 62.3153
18.5 | 1.9018 | 0.03371 | -0.0134 | 56.4165
19 | 1.9099 | 0.03766 | -0.0119 | 50.7143
19.5 | 1.9144 | 0.04224 | -0.0108 | 45.322
20 | 1.9139 | 0.04752 | -0.0102 | 40.2757

## 117. Re 12M Mach 0.25 (1)
BIGFOIL.COM POLAR EXPORT
goe600
GOE 600 |  |  |  | Cl Max: | 1.452 | at alpha= | 12 | deg
JavaFoil+Calcfoil stall+Eppler ext transition |  |  |  | L/D Max: | 93.144 | at alpha= | 10 | deg
Re: | 12000000 |  |  | Cd Min: | 0.00949 | at alpha= | 0 | deg
Mach: | 0.25 |  |  | Cl=0 at alpha= | -2.0081 | deg
|  |  |  | @ Cl=0.1, Cd= | 0.01016
|  |  |  | @ Cl=0.4, Cd= | 0.0098739
|  |  |  | @ Cl=0.6, Cd= | 0.010237
alpha (deg) | Cl | Cd | Cm | Cl/Cd
-16.5 | -0.589 | 0.12889 | -0.006 | -4.566
-16 | -0.642 | 0.11364 | -0.008 | -5.646
-15.5 | -0.685 | 0.10866 | -0.009 | -6.306
-15 | -0.725 | 0.09926 | -0.009 | -7.302
-14.5 | -0.765 | 0.08579 | -0.011 | -8.917
-14 | -0.794 | 0.07876 | -0.012 | -10.085
-13.5 | -0.855 | 0.04982 | -0.015 | -17.156
-13 | -0.879 | 0.04231 | -0.016 | -20.774
-12.5 | -0.911 | 0.03001 | -0.018 | -30.363
-12 | -0.951 | 0.01938 | -0.02 | -49.094
-11.5 | -0.964 | 0.0161 | -0.022 | -59.909
-11 | -0.946 | 0.0134 | -0.023 | -70.596
-10.5 | -0.92 | 0.01292 | -0.024 | -71.194
-10 | -0.888 | 0.0125 | -0.025 | -71.027
-9.5 | -0.85 | 0.01248 | -0.026 | -68.085
-9 | -0.806 | 0.01349 | -0.027 | -59.744
-8.5 | -0.755 | 0.01302 | -0.028 | -58.038
-8 | -0.703 | 0.01278 | -0.03 | -55.012
-7.5 | -0.649 | 0.01207 | -0.031 | -53.802
-7 | -0.594 | 0.01123 | -0.032 | -52.893
-6.5 | -0.537 | 0.01171 | -0.033 | -45.905
-6 | -0.48 | 0.01151 | -0.034 | -41.718
-5.5 | -0.422 | 0.01118 | -0.035 | -37.727
-5 | -0.363 | 0.01101 | -0.036 | -32.942
-4.5 | -0.303 | 0.00999 | -0.037 | -30.338
-4 | -0.243 | 0.01052 | -0.039 | -23.097
-3.5 | -0.182 | 0.00999 | -0.04 | -18.275
-3 | -0.122 | 0.01017 | -0.041 | -11.957
-2.5 | -0.061 | 0.00975 | -0.042 | -6.215
-2 | 0.001 | 0.00978 | -0.043 | 0.065
-1.5 | 0.062 | 0.01082 | -0.044 | 5.72
-1 | 0.123 | 0.00976 | -0.045 | 12.635
-0.5 | 0.185 | 0.00981 | -0.047 | 18.826
0 | 0.247 | 0.00949 | -0.048 | 26.084
0.5 | 0.309 | 0.00997 | -0.049 | 31.001
1 | 0.371 | 0.00966 | -0.05 | 38.352
1.5 | 0.432 | 0.01011 | -0.051 | 42.762
2 | 0.494 | 0.01064 | -0.052 | 46.375
2.5 | 0.555 | 0.01034 | -0.053 | 53.643
3 | 0.616 | 0.0102 | -0.055 | 60.368
3.5 | 0.677 | 0.01155 | -0.056 | 58.582
4 | 0.737 | 0.01119 | -0.057 | 65.871
4.5 | 0.796 | 0.01246 | -0.058 | 63.919
5 | 0.855 | 0.01318 | -0.059 | 64.859
5.5 | 0.913 | 0.01345 | -0.06 | 67.897
6 | 0.97 | 0.01351 | -0.061 | 71.769
6.5 | 1.026 | 0.014 | -0.062 | 73.284
7 | 1.08 | 0.0144 | -0.063 | 75.012
7.5 | 1.133 | 0.01477 | -0.064 | 76.695
8 | 1.184 | 0.01484 | -0.066 | 79.787
8.5 | 1.233 | 0.0135 | -0.067 | 91.326
9 | 1.28 | 0.01596 | -0.068 | 80.239
9.5 | 1.325 | 0.01652 | -0.069 | 80.18
10 | 1.367 | 0.01467 | -0.07 | 93.144
10.5 | 1.406 | 0.0172 | -0.071 | 81.709
11 | 1.431 | 0.01786 | -0.072 | 80.115
11.5 | 1.446 | 0.01865 | -0.073 | 77.526
12 | 1.452 | 0.01673 | -0.074 | 86.807
12.5 | 1.419 | 0.02076 | -0.073 | 68.365
13 | 1.397 | 0.02316 | -0.074 | 60.328
13.5 | 1.37 | 0.02472 | -0.074 | 55.408
14 | 1.324 | 0.02835 | -0.074 | 46.693
14.5 | 1.264 | 0.03334 | -0.074 | 37.925
15 | 1.194 | 0.0407 | -0.073 | 29.347
15.5 | 1.127 | 0.04594 | -0.073 | 24.529
16 | 0.997 | 0.08138 | -0.065 | 12.256
16.5 | 0.921 | 0.09168 | -0.063 | 10.049
17 | 0.83 | 0.11437 | -0.058 | 7.258

## 118. Re 12M Mach 0.25 (2)
BIGFOIL.COM POLAR EXPORT
goe600
GOE 600 |  |  |  | Cl Max: | 1.8475 | at alpha= | 17.5 | deg
XFOIL ncrit=9 |  |  |  | L/D Max: | 132.945 | at alpha= | 8 | deg
Re: | 12000000 |  |  | Cd Min: | 0.16384 | at alpha= | -20 | deg
Mach: | 0.25 |  |  | Cl=0 at alpha= | -1.8858 | deg
|  |  |  | @ Cl=0.1, Cd= | 0.0054453
|  |  |  | @ Cl=0.4, Cd= | 0.0054501
|  |  |  | @ Cl=0.6, Cd= | 0.0060311
alpha (deg) | Cl | Cd | Cm | Cl/Cd
-20 | -1.0018 | 0.16384 | 0.012 | -6.1145
-19.5 | -1.1037 | 0.13653 | -0.0061 | -8.0839
-19 | -1.3055 | 0.09722 | -0.0318 | -13.4283
-18.5 | -1.4198 | 0.07361 | -0.0466 | -19.2881
-18 | -1.4911 | 0.05685 | -0.0571 | -26.2287
-17.5 | -1.5367 | 0.04397 | -0.065 | -34.9488
-17 | -1.5598 | 0.03423 | -0.0706 | -45.5682
-16.5 | -1.5662 | 0.0275 | -0.0728 | -56.9527
-16 | -1.5631 | 0.02328 | -0.0706 | -67.1435
-15.5 | -1.5539 | 0.02071 | -0.0649 | -75.0314
-15 | -1.5233 | 0.01879 | -0.0605 | -81.0697
-14.5 | -1.4857 | 0.01701 | -0.0567 | -87.3427
-14 | -1.4413 | 0.0156 | -0.0535 | -92.391
-13.5 | -1.3909 | 0.01442 | -0.0511 | -96.4563
-13 | -1.3373 | 0.01342 | -0.0491 | -99.6498
-12.5 | -1.2818 | 0.01255 | -0.0475 | -102.1355
-12 | -1.2246 | 0.01179 | -0.0461 | -103.8677
-11.5 | -1.1665 | 0.01114 | -0.0449 | -104.7127
-11 | -1.1086 | 0.01042 | -0.0439 | -106.3916
-10.5 | -1.0499 | 0.00982 | -0.043 | -106.9145
-10 | -0.9903 | 0.00936 | -0.0424 | -105.8013
-9.5 | -0.9302 | 0.00898 | -0.0419 | -103.5857
-9 | -0.8705 | 0.00854 | -0.0415 | -101.9321
-8.5 | -0.81 | 0.00818 | -0.0413 | -99.022
-7.5 | -0.6885 | 0.0075 | -0.0412 | -91.8
-7 | -0.6275 | 0.00719 | -0.0413 | -87.274
-6.5 | -0.5666 | 0.00689 | -0.0414 | -82.2351
-6 | -0.5056 | 0.00661 | -0.0417 | -76.4902
-5.5 | -0.4444 | 0.00636 | -0.042 | -69.8742
-5 | -0.3829 | 0.00616 | -0.0425 | -62.1591
-4.5 | -0.3215 | 0.00598 | -0.0429 | -53.7625
-4 | -0.2599 | 0.00583 | -0.0435 | -44.5798
-3.5 | -0.1984 | 0.00567 | -0.0441 | -34.9912
-3 | -0.1376 | 0.00536 | -0.0446 | -25.6716
-2.5 | -0.0758 | 0.00524 | -0.0453 | -14.4656
-2 | -0.014 | 0.00519 | -0.046 | -2.6975
-1.5 | 0.0473 | 0.00518 | -0.0467 | 9.1313
-1 | 0.1069 | 0.00548 | -0.0472 | 19.5073
-0.5 | 0.1671 | 0.00562 | -0.0478 | 29.7331
0 | 0.2272 | 0.00537 | -0.0485 | 42.3091
0.5 | 0.2878 | 0.0053 | -0.0492 | 54.3019
1 | 0.3483 | 0.00539 | -0.0499 | 64.6197
1.5 | 0.4085 | 0.00546 | -0.0505 | 74.8168
2 | 0.469 | 0.00554 | -0.0511 | 84.657
2.5 | 0.5287 | 0.00573 | -0.0516 | 92.2688
3.5 | 0.6471 | 0.00623 | -0.0524 | 103.8684
4 | 0.7055 | 0.00655 | -0.0526 | 107.7099
4.5 | 0.7641 | 0.00687 | -0.0527 | 111.2227
5 | 0.8235 | 0.00707 | -0.053 | 116.4781
5.5 | 0.8833 | 0.00722 | -0.0532 | 122.3407
6 | 0.9387 | 0.00779 | -0.0528 | 120.5006
6.5 | 0.9963 | 0.008 | -0.0526 | 124.5375
7 | 1.0535 | 0.00813 | -0.0523 | 129.5818
7.5 | 1.107 | 0.00837 | -0.051 | 132.2581
8 | 1.1646 | 0.00876 | -0.0507 | 132.9452
8.5 | 1.2216 | 0.00922 | -0.0502 | 132.4946
9 | 1.2776 | 0.0097 | -0.0495 | 131.7113
9.5 | 1.3324 | 0.01024 | -0.0485 | 130.1172
10 | 1.3868 | 0.01078 | -0.0474 | 128.6456
10.5 | 1.4391 | 0.01144 | -0.0459 | 125.7955
11 | 1.4912 | 0.01205 | -0.0443 | 123.751
11.5 | 1.5407 | 0.01277 | -0.0422 | 120.65
12 | 1.5864 | 0.01362 | -0.0395 | 116.4758
12.5 | 1.6278 | 0.01445 | -0.036 | 112.6505
13 | 1.6614 | 0.01542 | -0.0313 | 107.7432
13.5 | 1.6947 | 0.01664 | -0.0271 | 101.845
14 | 1.7254 | 0.01817 | -0.023 | 94.9587
14.5 | 1.7527 | 0.02006 | -0.019 | 87.3729
15 | 1.7771 | 0.02232 | -0.0152 | 79.6192
15.5 | 1.801 | 0.0248 | -0.0119 | 72.621
16 | 1.8206 | 0.02779 | -0.0089 | 65.5128
16.5 | 1.8349 | 0.03141 | -0.0062 | 58.4177
17 | 1.8446 | 0.03566 | -0.004 | 51.7274
17.5 | 1.8475 | 0.04076 | -0.0023 | 45.3263
18 | 1.8457 | 0.04668 | -0.0012 | 39.5394
18.5 | 1.8352 | 0.05382 | -0.0011 | 34.0988
19 | 1.8174 | 0.06217 | -0.0019 | 29.2327
19.5 | 1.7915 | 0.07201 | -0.0041 | 24.8785
20 | 1.7552 | 0.08362 | -0.0077 | 20.9902

## 119. Re 12M Mach 0.50 (1)
BIGFOIL.COM POLAR EXPORT
goe600
GOE 600 |  |  |  | Cl Max: | 1.292 | at alpha= | 9 | deg
JavaFoil+Calcfoil stall+Eppler ext transition |  |  |  | L/D Max: | 83.414 | at alpha= | 8.5 | deg
Re: | 12000000 |  |  | Cd Min: | 0.00975 | at alpha= | 1 | deg
Mach: | 0.5 |  |  | Cl=0 at alpha= | -2.0072 | deg
|  |  |  | @ Cl=0.1, Cd= | 0.010089
|  |  |  | @ Cl=0.4, Cd= | 0.0098312
|  |  |  | @ Cl=0.6, Cd= | 0.010542
alpha (deg) | Cl | Cd | Cm | Cl/Cd
-20 | -0.99 | 0.15798 | -0.004 | -6.27
-19.5 | -0.969 | 0.13986 | -0.004 | -6.931
-19 | -0.944 | 0.13246 | -0.005 | -7.126
-18.5 | -0.917 | 0.12666 | -0.006 | -7.239
-18 | -0.884 | 0.13165 | -0.006 | -6.716
-17.5 | -0.858 | 0.13578 | -0.007 | -6.322
-17 | -0.836 | 0.12055 | -0.008 | -6.933
-16.5 | -0.811 | 0.11158 | -0.009 | -7.264
-16 | -0.785 | 0.10431 | -0.01 | -7.528
-15.5 | -0.751 | 0.10914 | -0.01 | -6.884
-15 | -0.728 | 0.09721 | -0.011 | -7.493
-14.5 | -0.699 | 0.0947 | -0.012 | -7.379
-14 | -0.668 | 0.09331 | -0.012 | -7.158
-13.5 | -0.638 | 0.09125 | -0.012 | -6.989
-13 | -0.606 | 0.091 | -0.012 | -6.658
-12.5 | -0.579 | 0.09287 | -0.013 | -6.238
-12 | -0.552 | 0.08661 | -0.013 | -6.371
-11.5 | -0.524 | 0.08334 | -0.013 | -6.288
-11 | -0.497 | 0.07591 | -0.014 | -6.55
-10.5 | -0.475 | 0.06631 | -0.017 | -7.168
-10 | -0.452 | 0.05928 | -0.019 | -7.619
-9.5 | -0.618 | 0.04563 | -0.023 | -13.538
-9 | -0.797 | 0.0156 | -0.031 | -51.072
-8.5 | -0.777 | 0.01454 | -0.032 | -53.429
-8 | -0.741 | 0.01387 | -0.033 | -53.427
-7.5 | -0.696 | 0.01317 | -0.034 | -52.839
-7 | -0.644 | 0.01274 | -0.036 | -50.567
-6.5 | -0.588 | 0.01231 | -0.037 | -47.777
-6 | -0.528 | 0.01214 | -0.038 | -43.513
-5.5 | -0.466 | 0.01066 | -0.039 | -43.738
-5 | -0.402 | 0.01148 | -0.041 | -35.04
-4.5 | -0.337 | 0.01116 | -0.042 | -30.18
-4 | -0.271 | 0.01078 | -0.043 | -25.093
-3.5 | -0.203 | 0.00977 | -0.044 | -20.817
-3 | -0.136 | 0.01073 | -0.046 | -12.644
-2.5 | -0.068 | 0.00982 | -0.047 | -6.889
-2 | 0.001 | 0.00979 | -0.048 | 0.072
-1.5 | 0.069 | 0.00981 | -0.049 | 7.051
-1 | 0.138 | 0.01043 | -0.051 | 13.196
-0.5 | 0.206 | 0.01042 | -0.052 | 19.789
0 | 0.277 | 0.0098 | -0.053 | 28.219
0.5 | 0.345 | 0.01015 | -0.055 | 34.041
1 | 0.414 | 0.00975 | -0.056 | 42.499
1.5 | 0.483 | 0.01026 | -0.057 | 47.043
2 | 0.551 | 0.0104 | -0.058 | 53.026
2.5 | 0.62 | 0.0106 | -0.06 | 58.455
3 | 0.687 | 0.01041 | -0.061 | 66.015
3.5 | 0.755 | 0.01276 | -0.062 | 59.188
4 | 0.822 | 0.01301 | -0.063 | 63.16
4.5 | 0.887 | 0.01386 | -0.065 | 63.975
5 | 0.95 | 0.01423 | -0.066 | 66.81
5.5 | 1.012 | 0.01446 | -0.067 | 69.984
6 | 1.071 | 0.01488 | -0.068 | 71.994
6.5 | 1.127 | 0.01543 | -0.07 | 73.05
7 | 1.178 | 0.01629 | -0.071 | 72.317
7.5 | 1.224 | 0.01696 | -0.072 | 72.144
8 | 1.261 | 0.0177 | -0.073 | 71.208
8.5 | 1.285 | 0.01541 | -0.074 | 83.414
9 | 1.292 | 0.01619 | -0.076 | 79.785
9.5 | 1.237 | 0.02062 | -0.075 | 59.988
10 | 1.106 | 0.02254 | -0.076 | 49.052
10.5 | 0.82 | 0.02544 | -0.076 | 32.254
11 | 0.837 | 0.03035 | -0.076 | 27.585
11.5 | 0.846 | 0.03884 | -0.074 | 21.775
12 | 0.856 | 0.04806 | -0.072 | 17.812
12.5 | 0.834 | 0.07619 | -0.063 | 10.95
13 | 0.843 | 0.09205 | -0.058 | 9.16
13.5 | 0.889 | 0.08029 | -0.065 | 11.078
14 | 0.911 | 0.08878 | -0.064 | 10.259

## 120. Re 12M Mach 0.50 (2)
BIGFOIL.COM POLAR EXPORT
goe600
GOE 600 |  |  |  | Cl Max: | 1.4874 | at alpha= | 10 | deg
XFOIL ncrit=9 |  |  |  | L/D Max: | 129.755 | at alpha= | 7.5 | deg
Re: | 12000000 |  |  | Cd Min: | 0.12909 | at alpha= | 15 | deg
Mach: | 0.5 |  |  | Cl=0 at alpha= | -1.8898 | deg
|  |  |  | @ Cl=0.1, Cd= | 0.0054062
|  |  |  | @ Cl=0.4, Cd= | 0.0055716
|  |  |  | @ Cl=0.6, Cd= | 0.0060358
alpha (deg) | Cl | Cd | Cm | Cl/Cd
-13.5 | -0.7233 | 0.11894 | -0.0214 | -6.0812
-13 | -0.7397 | 0.10841 | -0.0264 | -6.8232
-12.5 | -0.7574 | 0.09739 | -0.0327 | -7.777
-12 | -0.7779 | 0.08645 | -0.0389 | -8.9983
-11.5 | -0.7999 | 0.0754 | -0.0454 | -10.6088
-11 | -0.8237 | 0.06401 | -0.052 | -12.8683
-10.5 | -0.8461 | 0.05151 | -0.0597 | -16.4259
-10 | -0.87 | 0.03854 | -0.0718 | -22.5739
-9.5 | -0.9004 | 0.02775 | -0.0812 | -32.4468
-9 | -0.9378 | 0.02073 | -0.0755 | -45.2388
-8.5 | -0.9413 | 0.01369 | -0.0684 | -68.7582
-8 | -0.8955 | 0.00987 | -0.062 | -90.7295
-7.5 | -0.8218 | 0.00869 | -0.0583 | -94.5685
-7 | -0.7451 | 0.00812 | -0.056 | -91.7611
-6.5 | -0.6694 | 0.00764 | -0.0542 | -87.6178
-6 | -0.5945 | 0.00724 | -0.053 | -82.1133
-5.5 | -0.5205 | 0.00686 | -0.0521 | -75.8746
-5 | -0.4473 | 0.00652 | -0.0515 | -68.6043
-4.5 | -0.3741 | 0.00627 | -0.0512 | -59.6651
-3.5 | -0.2294 | 0.00586 | -0.0513 | -39.1468
-3 | -0.1576 | 0.00569 | -0.0516 | -27.6977
-2.5 | -0.0871 | 0.00538 | -0.052 | -16.1896
-2 | -0.0157 | 0.00527 | -0.0526 | -2.9791
-1.5 | 0.0555 | 0.00523 | -0.0532 | 10.6119
-1 | 0.1237 | 0.0055 | -0.0536 | 22.4909
-0.5 | 0.1919 | 0.00576 | -0.0541 | 33.316
0 | 0.2612 | 0.00577 | -0.0547 | 45.2686
0.5 | 0.3297 | 0.00549 | -0.0553 | 60.0546
1 | 0.3988 | 0.00557 | -0.0559 | 71.5978
1.5 | 0.4675 | 0.00566 | -0.0564 | 82.5972
2 | 0.5361 | 0.00583 | -0.0567 | 91.9554
2.5 | 0.6044 | 0.00605 | -0.0569 | 99.9008
3 | 0.6719 | 0.00634 | -0.0569 | 105.9779
4 | 0.8051 | 0.00717 | -0.0559 | 112.2873
4.5 | 0.8745 | 0.00744 | -0.0554 | 117.5403
5 | 0.9449 | 0.00764 | -0.0549 | 123.678
5.5 | 1.008 | 0.00835 | -0.053 | 120.7186
6 | 1.0756 | 0.00876 | -0.0515 | 122.7854
6.5 | 1.1435 | 0.00903 | -0.0497 | 126.6334
7 | 1.2097 | 0.00934 | -0.0472 | 129.5182
7.5 | 1.269 | 0.00978 | -0.0428 | 129.7546
8 | 1.3381 | 0.01047 | -0.0401 | 127.8032
8.5 | 1.4004 | 0.01126 | -0.0357 | 124.3694
9 | 1.4528 | 0.01226 | -0.0292 | 118.4992
9.5 | 1.4859 | 0.01413 | -0.0204 | 105.1592
10 | 1.4874 | 0.01812 | -0.0104 | 82.0861
10.5 | 1.4656 | 0.02431 | -0.0023 | 60.2879
11 | 1.4348 | 0.03218 | 0.0025 | 44.5867
11.5 | 1.3971 | 0.04139 | 0.0047 | 33.7545
12 | 1.3569 | 0.05195 | 0.004 | 26.1193
12.5 | 1.3164 | 0.06383 | 0.0007 | 20.6235
13 | 1.2769 | 0.07672 | -0.0046 | 16.6436
13.5 | 1.2393 | 0.08983 | -0.0105 | 13.7961
14 | 1.2045 | 0.10298 | -0.0167 | 11.6964
14.5 | 1.1738 | 0.11609 | -0.0231 | 10.1111
15 | 1.1471 | 0.12909 | -0.0299 | 8.886

## 121. Re 14M Mach 0.00 (1)
BIGFOIL.COM POLAR EXPORT
goe600
GOE 600 |  |  |  | Cl Max: | 1.495 | at alpha= | 13 | deg
JavaFoil+Calcfoil stall+Eppler ext transition |  |  |  | L/D Max: | 96.739 | at alpha= | 10 | deg
Re: | 14000000 |  |  | Cd Min: | 0.00961 | at alpha= | 0.5 | deg
Mach: | 0 |  |  | Cl=0 at alpha= | -2.0083 | deg
|  |  |  | @ Cl=0.1, Cd= | 0.0097132
|  |  |  | @ Cl=0.4, Cd= | 0.0097854
|  |  |  | @ Cl=0.6, Cd= | 0.010244
alpha (deg) | Cl | Cd | Cm | Cl/Cd
-17.5 | -0.843 | 0.11039 | -0.006 | -7.64
-17 | -0.864 | 0.10056 | -0.007 | -8.591
-16.5 | -0.899 | 0.07943 | -0.009 | -11.313
-16 | -0.906 | 0.07827 | -0.009 | -11.576
-15.5 | -0.931 | 0.06396 | -0.011 | -14.554
-15 | -0.976 | 0.04102 | -0.013 | -23.803
-14.5 | -0.966 | 0.04437 | -0.013 | -21.774
-14 | -0.989 | 0.03281 | -0.015 | -30.137
-13.5 | -1.027 | 0.02049 | -0.017 | -50.134
-13 | -1.023 | 0.01889 | -0.018 | -54.153
-12.5 | -1.028 | 0.01616 | -0.019 | -63.602
-12 | -1.007 | 0.01554 | -0.02 | -64.782
-11.5 | -0.981 | 0.01461 | -0.021 | -67.121
-11 | -0.951 | 0.01402 | -0.022 | -67.791
-10.5 | -0.916 | 0.01382 | -0.023 | -66.265
-10 | -0.877 | 0.01352 | -0.024 | -64.872
-9.5 | -0.835 | 0.01292 | -0.025 | -64.626
-9 | -0.789 | 0.01293 | -0.026 | -61.041
-8.5 | -0.738 | 0.01223 | -0.028 | -60.343
-8 | -0.686 | 0.01099 | -0.029 | -62.411
-7.5 | -0.632 | 0.0116 | -0.03 | -54.515
-7 | -0.578 | 0.0116 | -0.031 | -49.82
-6.5 | -0.523 | 0.01048 | -0.032 | -49.838
-6 | -0.466 | 0.01036 | -0.033 | -45.002
-5.5 | -0.409 | 0.01092 | -0.034 | -37.482
-5 | -0.352 | 0.01074 | -0.035 | -32.765
-4.5 | -0.294 | 0.00986 | -0.036 | -29.821
-4 | -0.235 | 0.01062 | -0.037 | -22.162
-3.5 | -0.177 | 0.00987 | -0.038 | -17.926
-3 | -0.118 | 0.00988 | -0.04 | -11.924
-2.5 | -0.059 | 0.01015 | -0.041 | -5.78
-2 | 0.001 | 0.00966 | -0.042 | 0.064
-1.5 | 0.06 | 0.00972 | -0.043 | 6.173
-1 | 0.119 | 0.00971 | -0.044 | 12.294
-0.5 | 0.179 | 0.00976 | -0.045 | 18.32
0 | 0.24 | 0.00978 | -0.046 | 24.513
0.5 | 0.299 | 0.00961 | -0.047 | 31.131
1 | 0.359 | 0.00998 | -0.048 | 35.961
1.5 | 0.418 | 0.0097 | -0.05 | 43.144
2 | 0.478 | 0.01015 | -0.051 | 47.106
2.5 | 0.537 | 0.01024 | -0.052 | 52.447
3 | 0.596 | 0.01015 | -0.053 | 58.744
3.5 | 0.655 | 0.01153 | -0.054 | 56.83
4 | 0.714 | 0.01097 | -0.055 | 65.096
4.5 | 0.772 | 0.01211 | -0.056 | 63.711
5 | 0.829 | 0.01276 | -0.057 | 64.963
5.5 | 0.885 | 0.013 | -0.058 | 68.12
6 | 0.941 | 0.01324 | -0.059 | 71.073
6.5 | 0.996 | 0.01329 | -0.06 | 74.915
7 | 1.05 | 0.0137 | -0.061 | 76.635
7.5 | 1.102 | 0.01408 | -0.062 | 78.291
8 | 1.154 | 0.01441 | -0.063 | 80.086
8.5 | 1.204 | 0.01446 | -0.065 | 83.257
9 | 1.252 | 0.01513 | -0.066 | 82.73
9.5 | 1.299 | 0.01353 | -0.067 | 95.959
10 | 1.343 | 0.01389 | -0.068 | 96.739
10.5 | 1.386 | 0.01605 | -0.069 | 86.348
11 | 1.42 | 0.0166 | -0.07 | 85.507
11.5 | 1.446 | 0.0171 | -0.071 | 84.584
12 | 1.468 | 0.01543 | -0.072 | 95.138
12.5 | 1.484 | 0.01596 | -0.073 | 93.008
13 | 1.495 | 0.01907 | -0.074 | 78.403
13.5 | 1.47 | 0.02051 | -0.073 | 71.666
14 | 1.461 | 0.02255 | -0.073 | 64.793
14.5 | 1.449 | 0.02432 | -0.074 | 59.593
15 | 1.431 | 0.02636 | -0.074 | 54.279
15.5 | 1.413 | 0.02758 | -0.075 | 51.229
16 | 1.373 | 0.03288 | -0.074 | 41.75
16.5 | 1.342 | 0.03582 | -0.075 | 37.454
17 | 1.303 | 0.04102 | -0.074 | 31.761
17.5 | 1.261 | 0.04728 | -0.074 | 26.681
18 | 1.213 | 0.05634 | -0.073 | 21.537

## 122. Re 14M Mach 0.00 (2)
BIGFOIL.COM POLAR EXPORT
goe600
GOE 600 |  |  |  | Cl Max: | 1.9508 | at alpha= | 20 | deg
XFOIL ncrit=9 |  |  |  | L/D Max: | 137.632 | at alpha= | 8.5 | deg
Re: | 14000000 |  |  | Cd Min: | 0.04088 | at alpha= | 20 | deg
Mach: | 0 |  |  | Cl=0 at alpha= | -1.8804 | deg
|  |  |  | @ Cl=0.1, Cd= | 0.0055112
|  |  |  | @ Cl=0.4, Cd= | 0.0054269
|  |  |  | @ Cl=0.6, Cd= | 0.0059969
alpha (deg) | Cl | Cd | Cm | Cl/Cd
-20 | -1.7644 | 0.02952 | -0.0565 | -59.7696
-19.5 | -1.7542 | 0.02584 | -0.0564 | -67.887
-19 | -1.7401 | 0.02311 | -0.0549 | -75.2964
-18.5 | -1.7228 | 0.02112 | -0.0521 | -81.572
-18 | -1.7051 | 0.01965 | -0.0478 | -86.7735
-17 | -1.637 | 0.01739 | -0.0431 | -94.1346
-16.5 | -1.5974 | 0.01629 | -0.0415 | -98.0602
-16 | -1.5548 | 0.0153 | -0.0402 | -101.6209
-15.5 | -1.5075 | 0.01436 | -0.0397 | -104.9791
-15 | -1.4652 | 0.01363 | -0.0378 | -107.4982
-14.5 | -1.4174 | 0.01294 | -0.037 | -109.5363
-14 | -1.3676 | 0.01233 | -0.0365 | -110.9165
-13.5 | -1.3165 | 0.01177 | -0.0361 | -111.8522
-13 | -1.2645 | 0.01124 | -0.0359 | -112.5
-12.5 | -1.2119 | 0.01071 | -0.0357 | -113.1559
-12 | -1.159 | 0.01016 | -0.0355 | -114.0748
-11.5 | -1.1054 | 0.00967 | -0.0355 | -114.3123
-11 | -1.0508 | 0.00925 | -0.0356 | -113.6
-10.5 | -0.9956 | 0.0089 | -0.0357 | -111.8652
-10 | -0.9402 | 0.00856 | -0.0359 | -109.8364
-9.5 | -0.8846 | 0.00822 | -0.0361 | -107.6156
-9 | -0.8282 | 0.00793 | -0.0364 | -104.4388
-8.5 | -0.7714 | 0.00766 | -0.0367 | -100.705
-8 | -0.7146 | 0.00735 | -0.0371 | -97.2245
-7.5 | -0.6571 | 0.00711 | -0.0376 | -92.4191
-7 | -0.5997 | 0.00685 | -0.038 | -87.5474
-6.5 | -0.5419 | 0.00659 | -0.0385 | -82.2307
-6 | -0.4841 | 0.00631 | -0.039 | -76.7195
-5.5 | -0.4258 | 0.00612 | -0.0396 | -69.5752
-5 | -0.3672 | 0.00597 | -0.0402 | -61.5075
-4.5 | -0.3085 | 0.0058 | -0.0409 | -53.1897
-4 | -0.2497 | 0.00566 | -0.0415 | -44.1166
-3.5 | -0.1908 | 0.00554 | -0.0422 | -34.4404
-3 | -0.1323 | 0.00522 | -0.0429 | -25.3448
-2.5 | -0.0732 | 0.00512 | -0.0436 | -14.2969
-2 | -0.0139 | 0.0051 | -0.0443 | -2.7255
-1.5 | 0.0442 | 0.00524 | -0.0449 | 8.4351
-1 | 0.1018 | 0.00552 | -0.0455 | 18.442
-0.5 | 0.1604 | 0.00555 | -0.0462 | 28.9009
0 | 0.2188 | 0.0054 | -0.0469 | 40.5185
0.5 | 0.2768 | 0.00526 | -0.0476 | 52.6236
1 | 0.335 | 0.00536 | -0.0482 | 62.5
1.5 | 0.3933 | 0.00542 | -0.0489 | 72.5646
2 | 0.4514 | 0.00548 | -0.0496 | 82.3723
2.5 | 0.5088 | 0.00567 | -0.0501 | 89.7354
3 | 0.5662 | 0.00586 | -0.0506 | 96.6212
3.5 | 0.623 | 0.00609 | -0.0511 | 102.2989
4.5 | 0.7359 | 0.00663 | -0.0518 | 110.9955
5 | 0.7928 | 0.00681 | -0.0523 | 116.417
5.5 | 0.85 | 0.00695 | -0.0528 | 122.3022
6 | 0.9036 | 0.00747 | -0.0527 | 120.9639
6.5 | 0.959 | 0.0077 | -0.0529 | 124.5455
7 | 1.014 | 0.00782 | -0.0531 | 129.6675
7.5 | 1.0679 | 0.00798 | -0.053 | 133.8221
8 | 1.1187 | 0.00817 | -0.0522 | 136.9278
8.5 | 1.174 | 0.00853 | -0.0525 | 137.6319
9 | 1.2273 | 0.00896 | -0.0524 | 136.9754
9.5 | 1.2802 | 0.00937 | -0.0523 | 136.6275
10 | 1.3322 | 0.00983 | -0.052 | 135.5239
10.5 | 1.3836 | 0.01029 | -0.0516 | 134.4606
11 | 1.4336 | 0.01083 | -0.0511 | 132.373
11.5 | 1.4831 | 0.01134 | -0.0504 | 130.7848
12 | 1.5316 | 0.01187 | -0.0497 | 129.0312
12.5 | 1.5779 | 0.0125 | -0.0486 | 126.232
13 | 1.6223 | 0.01319 | -0.0472 | 122.9947
13.5 | 1.6653 | 0.01386 | -0.0456 | 120.1515
14 | 1.705 | 0.01456 | -0.0435 | 117.1016
14.5 | 1.7365 | 0.01534 | -0.0398 | 113.2008
15 | 1.7656 | 0.01633 | -0.0362 | 108.12
15.5 | 1.7931 | 0.01755 | -0.0329 | 102.1709
16 | 1.8189 | 0.019 | -0.0297 | 95.7316
16.5 | 1.8432 | 0.02067 | -0.0267 | 89.1727
17 | 1.867 | 0.02247 | -0.0241 | 83.0886
17.5 | 1.8888 | 0.02452 | -0.0217 | 77.031
18 | 1.9079 | 0.02691 | -0.0195 | 70.8993
18.5 | 1.9238 | 0.02967 | -0.0174 | 64.8399
19 | 1.9366 | 0.03288 | -0.0157 | 58.899
19.5 | 1.9454 | 0.03658 | -0.0142 | 53.1821
20 | 1.9508 | 0.04088 | -0.0131 | 47.7202

## 123. Re 14M Mach 0.10 (1)
BIGFOIL.COM POLAR EXPORT
goe600
GOE 600 |  |  |  | Cl Max: | 1.49 | at alpha= | 13 | deg
JavaFoil+Calcfoil stall+Eppler ext transition |  |  |  | L/D Max: | 96.91 | at alpha= | 11 | deg
Re: | 14000000 |  |  | Cd Min: | 0.00959 | at alpha= | 0.5 | deg
Mach: | 0.1 |  |  | Cl=0 at alpha= | -2.0083 | deg
|  |  |  | @ Cl=0.1, Cd= | 0.0097233
|  |  |  | @ Cl=0.4, Cd= | 0.009794
|  |  |  | @ Cl=0.6, Cd= | 0.010153
alpha (deg) | Cl | Cd | Cm | Cl/Cd
-18 | -0.783 | 0.12264 | -0.006 | -6.383
-17.5 | -0.805 | 0.1154 | -0.006 | -6.98
-17 | -0.827 | 0.10684 | -0.007 | -7.742
-16.5 | -0.849 | 0.09749 | -0.008 | -8.711
-16 | -0.889 | 0.07396 | -0.01 | -12.019
-15.5 | -0.895 | 0.07411 | -0.01 | -12.082
-15 | -0.904 | 0.07071 | -0.011 | -12.783
-14.5 | -0.972 | 0.03578 | -0.014 | -27.17
-14 | -0.988 | 0.02941 | -0.015 | -33.609
-13.5 | -0.988 | 0.02711 | -0.016 | -36.458
-13 | -1.018 | 0.01871 | -0.018 | -54.42
-12.5 | -1.013 | 0.01714 | -0.019 | -59.102
-12 | -1.005 | 0.01387 | -0.02 | -72.448
-11.5 | -0.98 | 0.01346 | -0.021 | -72.854
-11 | -0.951 | 0.01271 | -0.022 | -74.82
-10.5 | -0.917 | 0.01394 | -0.023 | -65.797
-10 | -0.879 | 0.01331 | -0.024 | -66.059
-9.5 | -0.838 | 0.01291 | -0.026 | -64.901
-9 | -0.792 | 0.0129 | -0.027 | -61.392
-8.5 | -0.741 | 0.01223 | -0.028 | -60.564
-8 | -0.689 | 0.01096 | -0.029 | -62.834
-7.5 | -0.635 | 0.0117 | -0.03 | -54.27
-7 | -0.58 | 0.01168 | -0.031 | -49.679
-6.5 | -0.525 | 0.0108 | -0.032 | -48.58
-6 | -0.468 | 0.01039 | -0.033 | -45.097
-5.5 | -0.411 | 0.011 | -0.034 | -37.381
-5 | -0.353 | 0.01081 | -0.035 | -32.683
-4.5 | -0.295 | 0.00987 | -0.036 | -29.928
-4 | -0.237 | 0.01061 | -0.038 | -22.305
-3.5 | -0.178 | 0.00988 | -0.039 | -17.995
-3 | -0.118 | 0.0099 | -0.04 | -11.969
-2.5 | -0.059 | 0.01012 | -0.041 | -5.832
-2 | 0.001 | 0.00967 | -0.042 | 0.064
-1.5 | 0.06 | 0.00973 | -0.043 | 6.198
-1 | 0.12 | 0.00972 | -0.044 | 12.343
-0.5 | 0.18 | 0.00977 | -0.045 | 18.39
0 | 0.241 | 0.00979 | -0.046 | 24.612
0.5 | 0.301 | 0.00959 | -0.048 | 31.382
1 | 0.361 | 0.00995 | -0.049 | 36.263
1.5 | 0.421 | 0.00971 | -0.05 | 43.306
2 | 0.48 | 0.01011 | -0.051 | 47.505
2.5 | 0.54 | 0.01026 | -0.052 | 52.623
3 | 0.599 | 0.01013 | -0.053 | 59.144
3.5 | 0.659 | 0.01152 | -0.054 | 57.146
4 | 0.717 | 0.01196 | -0.055 | 59.965
4.5 | 0.775 | 0.0121 | -0.056 | 64.08
5 | 0.833 | 0.01276 | -0.057 | 65.272
5.5 | 0.89 | 0.013 | -0.058 | 68.442
6 | 0.946 | 0.01328 | -0.06 | 71.181
6.5 | 1.001 | 0.01339 | -0.061 | 74.749
7 | 1.054 | 0.0138 | -0.062 | 76.393
7.5 | 1.107 | 0.01411 | -0.063 | 78.467
8 | 1.158 | 0.01449 | -0.064 | 79.944
8.5 | 1.208 | 0.01456 | -0.065 | 82.978
9 | 1.257 | 0.015 | -0.066 | 83.778
9.5 | 1.303 | 0.01385 | -0.067 | 94.043
10 | 1.347 | 0.01392 | -0.068 | 96.796
10.5 | 1.39 | 0.01618 | -0.069 | 85.898
11 | 1.422 | 0.01468 | -0.07 | 96.91
11.5 | 1.448 | 0.01725 | -0.071 | 83.894
12 | 1.468 | 0.01554 | -0.072 | 94.415
12.5 | 1.482 | 0.01849 | -0.073 | 80.149
13 | 1.49 | 0.01958 | -0.074 | 76.099
13.5 | 1.459 | 0.02143 | -0.073 | 68.064
14 | 1.448 | 0.02308 | -0.074 | 62.756
14.5 | 1.43 | 0.02508 | -0.074 | 57.041
15 | 1.408 | 0.02741 | -0.074 | 51.356
15.5 | 1.375 | 0.03081 | -0.074 | 44.616
16 | 1.343 | 0.03354 | -0.075 | 40.032
16.5 | 1.301 | 0.03858 | -0.074 | 33.711
17 | 1.256 | 0.04489 | -0.074 | 27.974
17.5 | 1.217 | 0.04857 | -0.074 | 25.053
18 | 1.156 | 0.06199 | -0.072 | 18.648

## 124. Re 14M Mach 0.10 (2)
BIGFOIL.COM POLAR EXPORT
goe600
GOE 600 |  |  |  | Cl Max: | 1.9353 | at alpha= | 19.5 | deg
XFOIL ncrit=9 |  |  |  | L/D Max: | 137.419 | at alpha= | 8.5 | deg
Re: | 14000000 |  |  | Cd Min: | 0.04529 | at alpha= | 20 | deg
Mach: | 0.1 |  |  | Cl=0 at alpha= | -1.8803 | deg
|  |  |  | @ Cl=0.1, Cd= | 0.005508
|  |  |  | @ Cl=0.4, Cd= | 0.0054344
|  |  |  | @ Cl=0.6, Cd= | 0.0059978
alpha (deg) | Cl | Cd | Cm | Cl/Cd
-20 | -1.7455 | 0.03483 | -0.0582 | -50.1148
-19.5 | -1.7428 | 0.02955 | -0.0597 | -58.978
-19 | -1.7334 | 0.02567 | -0.0595 | -67.5263
-18.5 | -1.719 | 0.0229 | -0.0577 | -75.0655
-18 | -1.7018 | 0.0209 | -0.0545 | -81.4258
-17.5 | -1.6825 | 0.01944 | -0.0499 | -86.5484
-17 | -1.6483 | 0.01823 | -0.0473 | -90.4169
-16.5 | -1.6084 | 0.01714 | -0.0454 | -93.839
-16 | -1.5667 | 0.01604 | -0.0437 | -97.6746
-15.5 | -1.5201 | 0.01499 | -0.0428 | -101.4076
-15 | -1.4777 | 0.01416 | -0.0407 | -104.3573
-14.5 | -1.4304 | 0.01335 | -0.0395 | -107.1461
-14 | -1.3805 | 0.01264 | -0.0386 | -109.2168
-13.5 | -1.329 | 0.01202 | -0.038 | -110.5657
-13 | -1.2764 | 0.01145 | -0.0376 | -111.476
-12.5 | -1.2228 | 0.01092 | -0.0373 | -111.978
-12 | -1.1692 | 0.01036 | -0.037 | -112.8571
-11.5 | -1.115 | 0.00983 | -0.0368 | -113.4283
-11 | -1.06 | 0.00936 | -0.0367 | -113.2479
-10.5 | -1.0041 | 0.00899 | -0.0367 | -111.6908
-10 | -0.9479 | 0.00866 | -0.0368 | -109.4573
-9.5 | -0.8917 | 0.00831 | -0.0369 | -107.3045
-9 | -0.8349 | 0.00798 | -0.0371 | -104.6241
-8.5 | -0.7774 | 0.00771 | -0.0374 | -100.8301
-8 | -0.72 | 0.00739 | -0.0377 | -97.429
-7.5 | -0.662 | 0.00714 | -0.0381 | -92.7171
-7 | -0.604 | 0.00687 | -0.0385 | -87.9185
-6.5 | -0.5458 | 0.00661 | -0.0389 | -82.5719
-6 | -0.4875 | 0.00634 | -0.0394 | -76.8927
-5.5 | -0.4287 | 0.00614 | -0.04 | -69.8208
-5 | -0.3697 | 0.00598 | -0.0406 | -61.8227
-4.5 | -0.3106 | 0.0058 | -0.0412 | -53.5517
-4 | -0.2513 | 0.00567 | -0.0418 | -44.321
-3.5 | -0.192 | 0.00554 | -0.0425 | -34.657
-3 | -0.1332 | 0.00522 | -0.0431 | -25.5172
-2.5 | -0.0737 | 0.00512 | -0.0438 | -14.3945
-2 | -0.014 | 0.0051 | -0.0446 | -2.7451
-1.5 | 0.0445 | 0.00523 | -0.0452 | 8.5086
-1 | 0.1024 | 0.00552 | -0.0458 | 18.5507
-0.5 | 0.1614 | 0.00556 | -0.0464 | 29.0288
0.5 | 0.2785 | 0.00526 | -0.0478 | 52.9468
1 | 0.337 | 0.00536 | -0.0485 | 62.8731
1.5 | 0.3957 | 0.00543 | -0.0492 | 72.8729
2 | 0.4541 | 0.00549 | -0.0498 | 82.714
2.5 | 0.5119 | 0.00569 | -0.0503 | 89.9649
3 | 0.5696 | 0.00587 | -0.0509 | 97.0358
3.5 | 0.6267 | 0.00611 | -0.0513 | 102.5696
4 | 0.6834 | 0.00637 | -0.0517 | 107.2841
4.5 | 0.7404 | 0.00665 | -0.052 | 111.3383
5 | 0.7977 | 0.00682 | -0.0524 | 116.9648
5.5 | 0.8553 | 0.00698 | -0.0529 | 122.5358
6 | 0.9092 | 0.00751 | -0.0527 | 121.0652
6.5 | 0.965 | 0.00774 | -0.0529 | 124.677
7 | 1.0206 | 0.00786 | -0.0531 | 129.8473
7.5 | 1.0748 | 0.00802 | -0.0529 | 134.015
8 | 1.1258 | 0.00823 | -0.052 | 136.7922
8.5 | 1.1818 | 0.0086 | -0.0523 | 137.4186
9 | 1.2356 | 0.00902 | -0.0521 | 136.9845
9.5 | 1.2887 | 0.00947 | -0.0518 | 136.0824
10 | 1.3413 | 0.00992 | -0.0515 | 135.2117
10.5 | 1.3929 | 0.01041 | -0.051 | 133.804
11 | 1.4432 | 0.01097 | -0.0502 | 131.5588
11.5 | 1.4933 | 0.01148 | -0.0495 | 130.0784
12 | 1.5418 | 0.01206 | -0.0485 | 127.8441
12.5 | 1.5878 | 0.01274 | -0.0471 | 124.6311
13 | 1.6322 | 0.01344 | -0.0455 | 121.4435
13.5 | 1.6749 | 0.01412 | -0.0436 | 118.619
14 | 1.7117 | 0.01487 | -0.0407 | 115.111
14.5 | 1.7411 | 0.01579 | -0.0366 | 110.266
15 | 1.7699 | 0.01695 | -0.0329 | 104.4189
15.5 | 1.797 | 0.01833 | -0.0295 | 98.036
16 | 1.8222 | 0.01996 | -0.0263 | 91.2926
16.5 | 1.8473 | 0.02171 | -0.0235 | 85.0898
17 | 1.8707 | 0.02372 | -0.0209 | 78.8659
17.5 | 1.891 | 0.02604 | -0.0184 | 72.619
18 | 1.9083 | 0.02877 | -0.0162 | 66.3295
18.5 | 1.9213 | 0.03199 | -0.0142 | 60.0594
19 | 1.9303 | 0.03576 | -0.0125 | 53.9793
19.5 | 1.9353 | 0.04016 | -0.0112 | 48.1897
20 | 1.9352 | 0.04529 | -0.0104 | 42.7291

## 125. Re 14M Mach 0.25 (1)
BIGFOIL.COM POLAR EXPORT
goe600
GOE 600 |  |  |  | Cl Max: | 1.452 | at alpha= | 12 | deg
JavaFoil+Calcfoil stall+Eppler ext transition |  |  |  | L/D Max: | 94.202 | at alpha= | 9 | deg
Re: | 14000000 |  |  | Cd Min: | 0.0096 | at alpha= | 0.5 | deg
Mach: | 0.25 |  |  | Cl=0 at alpha= | -2.0081 | deg
|  |  |  | @ Cl=0.1, Cd= | 0.010037
|  |  |  | @ Cl=0.4, Cd= | 0.0098759
|  |  |  | @ Cl=0.6, Cd= | 0.010833
alpha (deg) | Cl | Cd | Cm | Cl/Cd
-16.5 | -0.589 | 0.12981 | -0.007 | -4.536
-16 | -0.639 | 0.11834 | -0.007 | -5.399
-15.5 | -0.687 | 0.10404 | -0.009 | -6.607
-15 | -0.726 | 0.09779 | -0.01 | -7.428
-14.5 | -0.762 | 0.08811 | -0.011 | -8.65
-14 | -0.807 | 0.06961 | -0.013 | -11.597
-13.5 | -0.857 | 0.04879 | -0.015 | -17.564
-13 | -0.893 | 0.03611 | -0.017 | -24.726
-12.5 | -0.913 | 0.02926 | -0.018 | -31.203
-12 | -0.959 | 0.01798 | -0.02 | -53.368
-11.5 | -0.964 | 0.01616 | -0.022 | -59.63
-11 | -0.946 | 0.01331 | -0.023 | -71.107
-10.5 | -0.92 | 0.01442 | -0.024 | -63.798
-10 | -0.887 | 0.01363 | -0.025 | -65.096
-9.5 | -0.85 | 0.0133 | -0.026 | -63.888
-9 | -0.806 | 0.01295 | -0.027 | -62.24
-8.5 | -0.755 | 0.01292 | -0.028 | -58.47
-8 | -0.703 | 0.01108 | -0.03 | -63.483
-7.5 | -0.649 | 0.01188 | -0.031 | -54.628
-7 | -0.594 | 0.01182 | -0.032 | -50.234
-6.5 | -0.537 | 0.01152 | -0.033 | -46.649
-6 | -0.48 | 0.01038 | -0.034 | -46.256
-5.5 | -0.422 | 0.01022 | -0.035 | -41.272
-5 | -0.363 | 0.01005 | -0.036 | -36.09
-4.5 | -0.303 | 0.00992 | -0.037 | -30.569
-4 | -0.243 | 0.0107 | -0.039 | -22.698
-3.5 | -0.183 | 0.0099 | -0.04 | -18.427
-3 | -0.122 | 0.00987 | -0.041 | -12.332
-2.5 | -0.061 | 0.01018 | -0.042 | -5.954
-2 | 0.001 | 0.0097 | -0.043 | 0.065
-1.5 | 0.062 | 0.00975 | -0.044 | 6.354
-1 | 0.123 | 0.01021 | -0.045 | 12.074
-0.5 | 0.185 | 0.0098 | -0.047 | 18.84
0 | 0.247 | 0.00977 | -0.048 | 25.337
0.5 | 0.309 | 0.0096 | -0.049 | 32.188
1 | 0.371 | 0.00999 | -0.05 | 37.094
1.5 | 0.432 | 0.00975 | -0.051 | 44.331
2 | 0.494 | 0.01015 | -0.052 | 48.603
2.5 | 0.555 | 0.01028 | -0.053 | 53.955
3 | 0.616 | 0.01103 | -0.055 | 55.843
3.5 | 0.677 | 0.01165 | -0.056 | 58.082
4 | 0.737 | 0.01208 | -0.057 | 61.018
4.5 | 0.796 | 0.01231 | -0.058 | 64.666
5 | 0.855 | 0.01302 | -0.059 | 65.694
5.5 | 0.913 | 0.01326 | -0.06 | 68.844
6 | 0.97 | 0.01336 | -0.061 | 72.602
6.5 | 1.026 | 0.01363 | -0.062 | 75.253
7 | 1.08 | 0.01419 | -0.063 | 76.093
7.5 | 1.133 | 0.01454 | -0.064 | 77.903
8 | 1.184 | 0.01487 | -0.066 | 79.643
8.5 | 1.233 | 0.01327 | -0.067 | 92.913
9 | 1.28 | 0.01359 | -0.068 | 94.202
9.5 | 1.325 | 0.01622 | -0.069 | 81.672
10 | 1.367 | 0.01672 | -0.07 | 81.72
10.5 | 1.406 | 0.0169 | -0.071 | 83.168
11 | 1.431 | 0.01769 | -0.072 | 80.874
11.5 | 1.446 | 0.01818 | -0.073 | 79.527
12 | 1.452 | 0.01642 | -0.074 | 88.444
12.5 | 1.42 | 0.02069 | -0.073 | 68.643
13 | 1.398 | 0.02275 | -0.074 | 61.46
13.5 | 1.366 | 0.02541 | -0.074 | 53.78
14 | 1.33 | 0.02685 | -0.075 | 49.548
14.5 | 1.268 | 0.03229 | -0.074 | 39.254
15 | 1.206 | 0.03679 | -0.074 | 32.785
15.5 | 1.109 | 0.05312 | -0.071 | 20.872
16 | 1.002 | 0.07806 | -0.065 | 12.839
16.5 | 0.925 | 0.08919 | -0.064 | 10.365
17 | 0.832 | 0.11209 | -0.059 | 7.421

## 126. Re 14M Mach 0.25 (2)
BIGFOIL.COM POLAR EXPORT
goe600
GOE 600 |  |  |  | Cl Max: | 1.8722 | at alpha= | 17.5 | deg
XFOIL ncrit=9 |  |  |  | L/D Max: | 136.304 | at alpha= | 8 | deg
Re: | 14000000 |  |  | Cd Min: | 0.14854 | at alpha= | -20 | deg
Mach: | 0.25 |  |  | Cl=0 at alpha= | -1.8818 | deg
|  |  |  | @ Cl=0.1, Cd= | 0.0055057
|  |  |  | @ Cl=0.4, Cd= | 0.0054685
|  |  |  | @ Cl=0.6, Cd= | 0.0059823
alpha (deg) | Cl | Cd | Cm | Cl/Cd
-20 | -1.0828 | 0.14854 | 0.0014 | -7.2896
-19.5 | -1.2604 | 0.11166 | -0.0236 | -11.2878
-19 | -1.4084 | 0.08276 | -0.0419 | -17.0179
-18.5 | -1.4931 | 0.06415 | -0.0535 | -23.2751
-18 | -1.5493 | 0.0498 | -0.0624 | -31.1104
-17.5 | -1.5831 | 0.03866 | -0.069 | -40.9493
-17 | -1.5973 | 0.0304 | -0.073 | -52.5428
-16.5 | -1.5985 | 0.02501 | -0.073 | -63.9144
-16 | -1.5918 | 0.02167 | -0.069 | -73.4564
-15.5 | -1.5753 | 0.01955 | -0.063 | -80.578
-14.5 | -1.4949 | 0.01652 | -0.0557 | -90.4903
-14 | -1.4475 | 0.01516 | -0.0529 | -95.4815
-13.5 | -1.3964 | 0.01398 | -0.0505 | -99.8856
-13 | -1.3423 | 0.01299 | -0.0486 | -103.3333
-12.5 | -1.2862 | 0.01213 | -0.047 | -106.0346
-12 | -1.2285 | 0.01141 | -0.0456 | -107.6687
-11.5 | -1.17 | 0.01079 | -0.0445 | -108.4337
-11 | -1.1111 | 0.01018 | -0.0436 | -109.1454
-10.5 | -1.0522 | 0.00959 | -0.0427 | -109.7185
-10 | -0.9926 | 0.00914 | -0.0421 | -108.5996
-9.5 | -0.9323 | 0.00877 | -0.0417 | -106.3056
-9 | -0.872 | 0.00837 | -0.0413 | -104.1816
-8.5 | -0.8115 | 0.00798 | -0.0411 | -101.6917
-8 | -0.7504 | 0.00767 | -0.041 | -97.8357
-7.5 | -0.6896 | 0.00733 | -0.041 | -94.0791
-7 | -0.6284 | 0.00706 | -0.0412 | -89.0085
-6.5 | -0.5673 | 0.00678 | -0.0413 | -83.6726
-6 | -0.5064 | 0.00646 | -0.0416 | -78.3901
-5.5 | -0.445 | 0.00623 | -0.0419 | -71.4286
-5 | -0.3836 | 0.00604 | -0.0424 | -63.5099
-4.5 | -0.322 | 0.00585 | -0.0429 | -55.0427
-4 | -0.2603 | 0.00572 | -0.0434 | -45.507
-3.5 | -0.1988 | 0.00558 | -0.044 | -35.6272
-2.5 | -0.0762 | 0.00514 | -0.0453 | -14.8249
-2 | -0.0144 | 0.00511 | -0.046 | -2.818
-1.5 | 0.0465 | 0.0052 | -0.0467 | 8.9423
-1 | 0.106 | 0.00554 | -0.0472 | 19.1336
-0.5 | 0.1669 | 0.00559 | -0.0478 | 29.8569
0 | 0.2277 | 0.00553 | -0.0485 | 41.1754
0.5 | 0.2879 | 0.00529 | -0.0492 | 54.4234
1 | 0.3483 | 0.0054 | -0.0499 | 64.5
1.5 | 0.4087 | 0.00548 | -0.0505 | 74.5803
2 | 0.4692 | 0.00554 | -0.0512 | 84.6931
2.5 | 0.5289 | 0.00574 | -0.0516 | 92.1429
3 | 0.5886 | 0.00593 | -0.0521 | 99.258
3.5 | 0.6475 | 0.0062 | -0.0524 | 104.4355
4 | 0.7057 | 0.00654 | -0.0526 | 107.9052
4.5 | 0.7653 | 0.00676 | -0.0529 | 113.2101
5 | 0.825 | 0.00693 | -0.0532 | 119.0476
5.5 | 0.8843 | 0.00717 | -0.0534 | 123.3333
6 | 0.9403 | 0.00772 | -0.053 | 121.8005
6.5 | 0.9985 | 0.00795 | -0.0529 | 125.5975
7 | 1.0566 | 0.00808 | -0.0528 | 130.7673
7.5 | 1.1132 | 0.00827 | -0.0523 | 134.607
8 | 1.1654 | 0.00855 | -0.0507 | 136.3041
8.5 | 1.2245 | 0.00899 | -0.0507 | 136.2069
9 | 1.2807 | 0.00947 | -0.05 | 135.2376
9.5 | 1.3363 | 0.00997 | -0.0491 | 134.0321
10 | 1.3907 | 0.01052 | -0.048 | 132.1958
10.5 | 1.4441 | 0.01112 | -0.0466 | 129.8651
11 | 1.4967 | 0.01172 | -0.0451 | 127.7048
11.5 | 1.5465 | 0.01245 | -0.0431 | 124.2169
12 | 1.5942 | 0.01323 | -0.0407 | 120.4989
12.5 | 1.6388 | 0.014 | -0.0377 | 117.0571
13 | 1.6735 | 0.01492 | -0.033 | 112.1649
13.5 | 1.7059 | 0.01609 | -0.0284 | 106.0224
14 | 1.7366 | 0.01756 | -0.0241 | 98.8952
14.5 | 1.7653 | 0.01931 | -0.0201 | 91.419
15 | 1.7938 | 0.02125 | -0.0165 | 84.4141
15.5 | 1.819 | 0.02357 | -0.0131 | 77.1744
16 | 1.8401 | 0.02634 | -0.0098 | 69.8595
16.5 | 1.8563 | 0.02973 | -0.007 | 62.4386
17 | 1.8676 | 0.03372 | -0.0045 | 55.3855
17.5 | 1.8722 | 0.03855 | -0.0025 | 48.5655
18 | 1.8721 | 0.04417 | -0.0012 | 42.384
18.5 | 1.8633 | 0.05095 | -0.0007 | 36.5711
19 | 1.8478 | 0.05889 | -0.0011 | 31.3771
19.5 | 1.8233 | 0.06829 | -0.0028 | 26.6994
20 | 1.7885 | 0.07945 | -0.0059 | 22.511

## 127. Re 14M Mach 0.50 (1)
BIGFOIL.COM POLAR EXPORT
goe600
GOE 600 |  |  |  | Cl Max: | 1.292 | at alpha= | 9 | deg
JavaFoil+Calcfoil stall+Eppler ext transition |  |  |  | L/D Max: | 84.908 | at alpha= | 8.5 | deg
Re: | 14000000 |  |  | Cd Min: | 0.00973 | at alpha= | -2 | deg
Mach: | 0.5 |  |  | Cl=0 at alpha= | -2.0072 | deg
|  |  |  | @ Cl=0.1, Cd= | 0.010004
|  |  |  | @ Cl=0.4, Cd= | 0.010146
|  |  |  | @ Cl=0.6, Cd= | 0.010459
alpha (deg) | Cl | Cd | Cm | Cl/Cd
-20 | -0.99 | 0.1606 | -0.004 | -6.167
-19.5 | -0.965 | 0.15493 | -0.004 | -6.226
-19 | -0.937 | 0.14785 | -0.005 | -6.339
-18.5 | -0.91 | 0.14333 | -0.006 | -6.349
-18 | -0.883 | 0.14063 | -0.006 | -6.275
-17.5 | -0.859 | 0.13348 | -0.007 | -6.434
-17 | -0.837 | 0.11948 | -0.008 | -7.002
-16.5 | -0.811 | 0.1106 | -0.009 | -7.334
-16 | -0.785 | 0.10395 | -0.01 | -7.55
-15.5 | -0.752 | 0.10943 | -0.01 | -6.873
-15 | -0.73 | 0.09462 | -0.011 | -7.713
-14.5 | -0.701 | 0.09262 | -0.012 | -7.567
-14 | -0.669 | 0.091 | -0.012 | -7.357
-13.5 | -0.639 | 0.09012 | -0.012 | -7.096
-13 | -0.606 | 0.08949 | -0.012 | -6.771
-12.5 | -0.582 | 0.09043 | -0.013 | -6.433
-12 | -0.556 | 0.08393 | -0.014 | -6.62
-11.5 | -0.524 | 0.0827 | -0.014 | -6.34
-11 | -0.501 | 0.07298 | -0.016 | -6.87
-10.5 | -0.477 | 0.06516 | -0.017 | -7.314
-10 | -0.463 | 0.05033 | -0.021 | -9.198
-9.5 | -0.603 | 0.05353 | -0.021 | -11.263
-9 | -0.797 | 0.0152 | -0.031 | -52.417
-8.5 | -0.777 | 0.01429 | -0.032 | -54.358
-8 | -0.741 | 0.01411 | -0.033 | -52.549
-7.5 | -0.696 | 0.013 | -0.034 | -53.529
-7 | -0.644 | 0.01253 | -0.036 | -51.405
-6.5 | -0.588 | 0.01266 | -0.037 | -46.464
-6 | -0.528 | 0.01201 | -0.038 | -43.997
-5.5 | -0.466 | 0.01057 | -0.039 | -44.142
-5 | -0.402 | 0.01033 | -0.041 | -38.956
-4.5 | -0.337 | 0.01141 | -0.042 | -29.529
-4 | -0.271 | 0.01024 | -0.043 | -26.43
-3.5 | -0.203 | 0.0105 | -0.044 | -19.37
-3 | -0.136 | 0.01125 | -0.046 | -12.059
-2.5 | -0.068 | 0.01031 | -0.047 | -6.564
-2 | 0.001 | 0.00973 | -0.048 | 0.073
-1.5 | 0.069 | 0.00973 | -0.049 | 7.109
-1 | 0.138 | 0.01034 | -0.051 | 13.312
-0.5 | 0.206 | 0.00981 | -0.052 | 21.019
0 | 0.277 | 0.00984 | -0.053 | 28.108
0.5 | 0.345 | 0.01013 | -0.055 | 34.087
1 | 0.414 | 0.01015 | -0.056 | 40.791
1.5 | 0.483 | 0.00989 | -0.057 | 48.832
2 | 0.551 | 0.01036 | -0.058 | 53.219
2.5 | 0.62 | 0.0105 | -0.06 | 58.982
3 | 0.687 | 0.01205 | -0.061 | 57.065
3.5 | 0.755 | 0.01134 | -0.062 | 66.589
4 | 0.822 | 0.01283 | -0.063 | 64.036
4.5 | 0.887 | 0.01364 | -0.065 | 65.009
5 | 0.95 | 0.01406 | -0.066 | 67.6
5.5 | 1.012 | 0.01449 | -0.067 | 69.854
6 | 1.071 | 0.01467 | -0.068 | 73.033
6.5 | 1.127 | 0.01519 | -0.07 | 74.167
7 | 1.178 | 0.01601 | -0.071 | 73.613
7.5 | 1.224 | 0.01666 | -0.072 | 73.462
8 | 1.261 | 0.01737 | -0.073 | 72.585
8.5 | 1.285 | 0.01514 | -0.074 | 84.908
9 | 1.292 | 0.01614 | -0.076 | 80.005
9.5 | 1.239 | 0.02015 | -0.075 | 61.469
10 | 1.107 | 0.02214 | -0.076 | 49.997
10.5 | 0.822 | 0.02486 | -0.076 | 33.059
11 | 0.84 | 0.02925 | -0.076 | 28.725
11.5 | 0.851 | 0.03691 | -0.074 | 23.042
12 | 0.862 | 0.04559 | -0.073 | 18.901
12.5 | 0.841 | 0.07196 | -0.065 | 11.681
13 | 0.838 | 0.09653 | -0.056 | 8.681
13.5 | 0.896 | 0.07649 | -0.066 | 11.708
14 | 0.919 | 0.08336 | -0.066 | 11.024

## 128. Re 14M Mach 0.50 (2)
BIGFOIL.COM POLAR EXPORT
goe600
GOE 600 |  |  |  | Cl Max: | 1.4987 | at alpha= | 9.5 | deg
XFOIL ncrit=9 |  |  |  | L/D Max: | 132.663 | at alpha= | 7.5 | deg
Re: | 14000000 |  |  | Cd Min: | 0.11826 | at alpha= | -13.5 | deg
Mach: | 0.5 |  |  | Cl=0 at alpha= | -1.8868 | deg
|  |  |  | @ Cl=0.1, Cd= | 0.0054727
|  |  |  | @ Cl=0.4, Cd= | 0.0055518
|  |  |  | @ Cl=0.6, Cd= | 0.0060445
alpha (deg) | Cl | Cd | Cm | Cl/Cd
-13.5 | -0.7354 | 0.11826 | -0.021 | -6.2185
-13 | -0.7491 | 0.10724 | -0.0272 | -6.9853
-12.5 | -0.7661 | 0.09636 | -0.0334 | -7.9504
-12 | -0.7859 | 0.08553 | -0.0396 | -9.1886
-11 | -0.8306 | 0.06322 | -0.0525 | -13.1382
-10.5 | -0.8525 | 0.0507 | -0.0605 | -16.8146
-10 | -0.8762 | 0.0378 | -0.0727 | -23.1799
-9.5 | -0.907 | 0.02728 | -0.0814 | -33.2478
-9 | -0.9433 | 0.02034 | -0.0753 | -46.3766
-8.5 | -0.9479 | 0.01313 | -0.068 | -72.1935
-8 | -0.8991 | 0.00949 | -0.0616 | -94.7418
-7.5 | -0.8242 | 0.00844 | -0.0581 | -97.654
-7 | -0.7469 | 0.0079 | -0.0558 | -94.5443
-6.5 | -0.6709 | 0.00745 | -0.0541 | -90.0537
-6 | -0.5957 | 0.00709 | -0.0528 | -84.0197
-5.5 | -0.5215 | 0.00672 | -0.052 | -77.6042
-5 | -0.4482 | 0.00637 | -0.0514 | -70.3611
-4.5 | -0.375 | 0.00614 | -0.0511 | -61.0749
-4 | -0.3022 | 0.00592 | -0.0511 | -51.0473
-3.5 | -0.2299 | 0.00576 | -0.0512 | -39.9132
-3 | -0.158 | 0.00559 | -0.0516 | -28.2648
-2.5 | -0.0874 | 0.00526 | -0.052 | -16.616
-2 | -0.0161 | 0.00517 | -0.0525 | -3.1141
-1.5 | 0.055 | 0.00517 | -0.0532 | 10.6383
-1 | 0.1219 | 0.00562 | -0.0534 | 21.6904
-0.5 | 0.1915 | 0.00572 | -0.0541 | 33.479
0 | 0.2613 | 0.00573 | -0.0547 | 45.6021
1 | 0.399 | 0.00555 | -0.0559 | 71.8919
1.5 | 0.4676 | 0.00567 | -0.0564 | 82.4691
2 | 0.5363 | 0.00583 | -0.0568 | 91.9897
2.5 | 0.6046 | 0.00606 | -0.057 | 99.769
3 | 0.6726 | 0.00631 | -0.057 | 106.5927
3.5 | 0.7376 | 0.00684 | -0.0563 | 107.8363
4 | 0.8069 | 0.00704 | -0.0561 | 114.6165
4.5 | 0.8767 | 0.00729 | -0.0558 | 120.2606
5 | 0.9474 | 0.00747 | -0.0553 | 126.8273
5.5 | 1.0105 | 0.00823 | -0.0533 | 122.7825
6 | 1.079 | 0.00861 | -0.0519 | 125.3194
6.5 | 1.1475 | 0.00894 | -0.0502 | 128.3557
7 | 1.2151 | 0.00925 | -0.048 | 131.3622
7.5 | 1.2802 | 0.00965 | -0.0448 | 132.6632
8 | 1.3442 | 0.01018 | -0.0409 | 132.0432
8.5 | 1.4088 | 0.01092 | -0.0368 | 129.011
9 | 1.4661 | 0.01187 | -0.031 | 123.5131
9.5 | 1.4987 | 0.01362 | -0.0216 | 110.0367
10.5 | 1.473 | 0.02385 | -0.0024 | 61.761
11 | 1.4422 | 0.03165 | 0.0025 | 45.5671
11.5 | 1.4053 | 0.04075 | 0.0048 | 34.4859
12 | 1.3655 | 0.0512 | 0.0043 | 26.6699
12.5 | 1.3248 | 0.063 | 0.0011 | 21.0286
13 | 1.2853 | 0.07582 | -0.0041 | 16.952
13.5 | 1.2477 | 0.08893 | -0.0099 | 14.0301
14 | 1.2127 | 0.10206 | -0.0161 | 11.8822
14.5 | 1.1819 | 0.11511 | -0.0225 | 10.2676

## 129. Re 16M Mach 0.00 (1)
BIGFOIL.COM POLAR EXPORT
goe600
GOE 600 |  |  |  | Cl Max: | 1.495 | at alpha= | 13 | deg
JavaFoil+Calcfoil stall+Eppler ext transition |  |  |  | L/D Max: | 97.329 | at alpha= | 9.5 | deg
Re: | 16000000 |  |  | Cd Min: | 0.00963 | at alpha= | 1 | deg
Mach: | 0 |  |  | Cl=0 at alpha= | -2.0083 | deg
|  |  |  | @ Cl=0.1, Cd= | 0.010026
|  |  |  | @ Cl=0.4, Cd= | 0.0099149
|  |  |  | @ Cl=0.6, Cd= | 0.011132
alpha (deg) | Cl | Cd | Cm | Cl/Cd
-18.5 | -0.804 | 0.12481 | -0.005 | -6.443
-18 | -0.825 | 0.11744 | -0.006 | -7.027
-17.5 | -0.844 | 0.10963 | -0.006 | -7.698
-17 | -0.866 | 0.09838 | -0.007 | -8.807
-16.5 | -0.88 | 0.09392 | -0.008 | -9.37
-16 | -0.929 | 0.06269 | -0.01 | -14.822
-15.5 | -0.934 | 0.06198 | -0.011 | -15.07
-15 | -0.939 | 0.05914 | -0.012 | -15.879
-14.5 | -0.968 | 0.04334 | -0.013 | -22.335
-14 | -1.01 | 0.02629 | -0.015 | -38.424
-13.5 | -1.029 | 0.02012 | -0.017 | -51.133
-13 | -1.024 | 0.01856 | -0.018 | -55.176
-12.5 | -1.027 | 0.01627 | -0.019 | -63.119
-12 | -1.007 | 0.01537 | -0.02 | -65.501
-11.5 | -0.981 | 0.01473 | -0.021 | -66.592
-11 | -0.951 | 0.01396 | -0.022 | -68.066
-10.5 | -0.916 | 0.01363 | -0.023 | -67.205
-10 | -0.877 | 0.01306 | -0.024 | -67.202
-9.5 | -0.835 | 0.01273 | -0.025 | -65.593
-9 | -0.789 | 0.01241 | -0.026 | -63.613
-8.5 | -0.738 | 0.01101 | -0.028 | -67.053
-8 | -0.686 | 0.01087 | -0.029 | -63.109
-7.5 | -0.632 | 0.01158 | -0.03 | -54.582
-7 | -0.578 | 0.01143 | -0.031 | -50.549
-6.5 | -0.523 | 0.01044 | -0.032 | -50.047
-6 | -0.466 | 0.01019 | -0.033 | -45.772
-5.5 | -0.409 | 0.01007 | -0.034 | -40.668
-5 | -0.352 | 0.00991 | -0.035 | -35.527
-4.5 | -0.294 | 0.01007 | -0.036 | -29.205
-4 | -0.235 | 0.01059 | -0.037 | -22.24
-3.5 | -0.177 | 0.0105 | -0.038 | -16.829
-3 | -0.118 | 0.01021 | -0.04 | -11.544
-2.5 | -0.059 | 0.01007 | -0.041 | -5.827
-2 | 0.001 | 0.00966 | -0.042 | 0.064
-1.5 | 0.06 | 0.00966 | -0.043 | 6.21
-1 | 0.119 | 0.0102 | -0.044 | 11.703
-0.5 | 0.179 | 0.01033 | -0.045 | 17.318
0 | 0.24 | 0.00977 | -0.046 | 24.526
0.5 | 0.299 | 0.00991 | -0.047 | 30.204
1 | 0.359 | 0.00963 | -0.048 | 37.273
1.5 | 0.418 | 0.01004 | -0.049 | 41.687
2 | 0.478 | 0.01007 | -0.051 | 47.46
2.5 | 0.537 | 0.01023 | -0.052 | 52.504
3 | 0.596 | 0.01111 | -0.053 | 53.703
3.5 | 0.655 | 0.01143 | -0.054 | 57.346
4 | 0.714 | 0.01161 | -0.055 | 61.498
4.5 | 0.772 | 0.01197 | -0.056 | 64.471
5 | 0.829 | 0.01262 | -0.057 | 65.661
5.5 | 0.885 | 0.01282 | -0.058 | 69.088
6 | 0.941 | 0.01309 | -0.059 | 71.921
6.5 | 0.996 | 0.01332 | -0.06 | 74.779
7 | 1.05 | 0.01338 | -0.061 | 78.428
7.5 | 1.102 | 0.01389 | -0.062 | 79.347
8 | 1.154 | 0.01419 | -0.063 | 81.288
8.5 | 1.204 | 0.01457 | -0.064 | 82.609
9 | 1.252 | 0.01468 | -0.066 | 85.277
9.5 | 1.299 | 0.01334 | -0.067 | 97.329
10 | 1.343 | 0.01549 | -0.068 | 86.704
10.5 | 1.386 | 0.01592 | -0.069 | 87.066
11 | 1.42 | 0.01664 | -0.07 | 85.296
11.5 | 1.446 | 0.01696 | -0.071 | 85.288
12 | 1.468 | 0.01532 | -0.072 | 95.808
12.5 | 1.484 | 0.01568 | -0.073 | 94.648
13 | 1.495 | 0.01921 | -0.074 | 77.848
13.5 | 1.47 | 0.02072 | -0.073 | 70.956
14 | 1.466 | 0.02155 | -0.074 | 68.02
14.5 | 1.451 | 0.0238 | -0.074 | 60.966
15 | 1.436 | 0.02493 | -0.075 | 57.611
15.5 | 1.407 | 0.02865 | -0.075 | 49.099
16 | 1.374 | 0.03235 | -0.074 | 42.487
16.5 | 1.336 | 0.03741 | -0.074 | 35.709
17 | 1.305 | 0.03996 | -0.075 | 32.658
17.5 | 1.261 | 0.04669 | -0.074 | 27.018
18 | 1.216 | 0.05471 | -0.074 | 22.223

## 130. Re 16M Mach 0.00 (2)
BIGFOIL.COM POLAR EXPORT
goe600
GOE 600 |  |  |  | Cl Max: | 1.9665 | at alpha= | 20 | deg
XFOIL ncrit=9 |  |  |  | L/D Max: | 140.365 | at alpha= | 9 | deg
Re: | 16000000 |  |  | Cd Min: | 0.03931 | at alpha= | 20 | deg
Mach: | 0 |  |  | Cl=0 at alpha= | -1.875 | deg
|  |  |  | @ Cl=0.1, Cd= | 0.0055071
|  |  |  | @ Cl=0.4, Cd= | 0.0054279
|  |  |  | @ Cl=0.6, Cd= | 0.0059819
alpha (deg) | Cl | Cd | Cm | Cl/Cd
-20 | -1.7858 | 0.02745 | -0.0567 | -65.0565
-19.5 | -1.7736 | 0.02428 | -0.0559 | -73.0478
-19 | -1.758 | 0.02192 | -0.0537 | -80.2007
-18.5 | -1.7401 | 0.0202 | -0.0503 | -86.1436
-18 | -1.7188 | 0.01893 | -0.0461 | -90.7977
-17.5 | -1.684 | 0.01782 | -0.0439 | -94.5006
-17 | -1.6446 | 0.01682 | -0.0422 | -97.7765
-16.5 | -1.6023 | 0.0159 | -0.0409 | -100.7736
-16 | -1.5586 | 0.01495 | -0.0398 | -104.2542
-15.5 | -1.5148 | 0.01414 | -0.0384 | -107.1287
-15 | -1.4692 | 0.01337 | -0.0373 | -109.8878
-14.5 | -1.421 | 0.01265 | -0.0365 | -112.332
-14 | -1.3709 | 0.01203 | -0.036 | -113.9568
-13.5 | -1.3195 | 0.01147 | -0.0357 | -115.0392
-13 | -1.2672 | 0.01095 | -0.0355 | -115.726
-12.5 | -1.2141 | 0.01048 | -0.0354 | -115.8492
-12 | -1.1608 | 0.00998 | -0.0353 | -116.3126
-11.5 | -1.1071 | 0.00947 | -0.0353 | -116.906
-11 | -1.0525 | 0.00905 | -0.0353 | -116.2983
-10.5 | -0.9972 | 0.00872 | -0.0355 | -114.3578
-10 | -0.9416 | 0.00843 | -0.0357 | -111.6963
-9.5 | -0.8858 | 0.0081 | -0.0359 | -109.358
-9 | -0.8294 | 0.00778 | -0.0362 | -106.6067
-8.5 | -0.7724 | 0.00753 | -0.0366 | -102.5764
-8 | -0.7154 | 0.00722 | -0.037 | -99.0859
-7.5 | -0.6579 | 0.00698 | -0.0375 | -94.255
-7 | -0.6003 | 0.00672 | -0.0379 | -89.3304
-6.5 | -0.5425 | 0.00648 | -0.0384 | -83.7191
-6 | -0.4846 | 0.00624 | -0.039 | -77.6603
-5.5 | -0.4262 | 0.00604 | -0.0396 | -70.5629
-5 | -0.3677 | 0.00586 | -0.0402 | -62.7474
-4.5 | -0.309 | 0.0057 | -0.0408 | -54.2105
-4 | -0.25 | 0.00559 | -0.0415 | -44.7227
-3.5 | -0.191 | 0.00545 | -0.0422 | -35.0459
-3 | -0.1327 | 0.00514 | -0.0428 | -25.8171
-2.5 | -0.0735 | 0.00506 | -0.0436 | -14.5257
-2 | -0.0143 | 0.00505 | -0.0443 | -2.8317
-1.5 | 0.0429 | 0.00539 | -0.0448 | 7.9592
-1 | 0.1014 | 0.00551 | -0.0455 | 18.4029
-0.5 | 0.1603 | 0.00552 | -0.0462 | 29.0399
0 | 0.219 | 0.00549 | -0.0469 | 39.8907
0.5 | 0.2767 | 0.00528 | -0.0476 | 52.4053
1 | 0.335 | 0.00536 | -0.0482 | 62.5
1.5 | 0.3934 | 0.00542 | -0.0489 | 72.583
2 | 0.4515 | 0.00549 | -0.0496 | 82.2404
2.5 | 0.5089 | 0.00568 | -0.0501 | 89.5951
3 | 0.5663 | 0.00587 | -0.0507 | 96.4736
3.5 | 0.6235 | 0.00606 | -0.0512 | 102.8878
4 | 0.6795 | 0.00636 | -0.0515 | 106.8396
4.5 | 0.7367 | 0.00654 | -0.052 | 112.6453
5 | 0.7939 | 0.0067 | -0.0525 | 118.4925
5.5 | 0.8507 | 0.0069 | -0.0529 | 123.2899
6 | 0.9046 | 0.00741 | -0.0528 | 122.0783
6.5 | 0.9604 | 0.00764 | -0.0531 | 125.7068
7 | 1.0159 | 0.00778 | -0.0534 | 130.5784
7.5 | 1.0705 | 0.00793 | -0.0535 | 134.9937
8 | 1.1239 | 0.00811 | -0.0533 | 138.582
8.5 | 1.1736 | 0.00837 | -0.0523 | 140.2151
9 | 1.2296 | 0.00876 | -0.0528 | 140.3653
9.5 | 1.2824 | 0.00919 | -0.0526 | 139.543
10 | 1.3349 | 0.00961 | -0.0524 | 138.9074
10.5 | 1.3863 | 0.01008 | -0.0521 | 137.5298
11 | 1.4368 | 0.01059 | -0.0516 | 135.6752
11.5 | 1.4869 | 0.01107 | -0.0511 | 134.318
12 | 1.5355 | 0.01161 | -0.0503 | 132.2567
12.5 | 1.582 | 0.01224 | -0.0492 | 129.2484
13 | 1.6273 | 0.01288 | -0.048 | 126.3432
13.5 | 1.6716 | 0.01351 | -0.0466 | 123.7306
14 | 1.7126 | 0.01418 | -0.0447 | 120.7757
14.5 | 1.7468 | 0.01494 | -0.0416 | 116.921
15 | 1.774 | 0.01593 | -0.0375 | 111.3622
15.5 | 1.8017 | 0.0171 | -0.034 | 105.3626
16 | 1.8287 | 0.01843 | -0.0308 | 99.2241
16.5 | 1.855 | 0.01992 | -0.028 | 93.1225
17 | 1.8797 | 0.0216 | -0.0253 | 87.0231
17.5 | 1.9026 | 0.02353 | -0.0229 | 80.8585
18 | 1.9226 | 0.02577 | -0.0205 | 74.6061
18.5 | 1.9395 | 0.02839 | -0.0184 | 68.3163
19 | 1.9527 | 0.03146 | -0.0164 | 62.0693
19.5 | 1.962 | 0.03505 | -0.0148 | 55.9772
20 | 1.9665 | 0.03931 | -0.0135 | 50.0254

## 131. Re 16M Mach 0.10 (1)
BIGFOIL.COM POLAR EXPORT
goe600
GOE 600 |  |  |  | Cl Max: | 1.49 | at alpha= | 13 | deg
JavaFoil+Calcfoil stall+Eppler ext transition |  |  |  | L/D Max: | 96.929 | at alpha= | 9.5 | deg
Re: | 16000000 |  |  | Cd Min: | 0.00964 | at alpha= | 1 | deg
Mach: | 0.1 |  |  | Cl=0 at alpha= | -2.0083 | deg
|  |  |  | @ Cl=0.1, Cd= | 0.01001
|  |  |  | @ Cl=0.4, Cd= | 0.0099195
|  |  |  | @ Cl=0.6, Cd= | 0.011166
alpha (deg) | Cl | Cd | Cm | Cl/Cd
-17.5 | -0.807 | 0.11359 | -0.006 | -7.101
-17 | -0.828 | 0.10614 | -0.007 | -7.799
-16.5 | -0.852 | 0.09541 | -0.008 | -8.926
-16 | -0.883 | 0.0776 | -0.01 | -11.385
-15.5 | -0.898 | 0.07242 | -0.01 | -12.398
-15 | -0.95 | 0.04451 | -0.012 | -21.353
-14.5 | -0.935 | 0.05213 | -0.013 | -17.943
-14 | -0.967 | 0.03647 | -0.015 | -26.507
-13.5 | -0.991 | 0.02628 | -0.016 | -37.708
-13 | -1.02 | 0.01821 | -0.018 | -56.031
-12.5 | -1.024 | 0.0144 | -0.019 | -71.102
-12 | -1.005 | 0.01369 | -0.02 | -73.392
-11.5 | -0.981 | 0.01338 | -0.021 | -73.283
-11 | -0.951 | 0.01392 | -0.022 | -68.294
-10.5 | -0.917 | 0.01367 | -0.023 | -67.107
-10 | -0.879 | 0.01313 | -0.024 | -66.976
-9.5 | -0.838 | 0.01284 | -0.026 | -65.23
-9 | -0.792 | 0.0124 | -0.027 | -63.858
-8.5 | -0.741 | 0.01206 | -0.028 | -61.42
-8 | -0.689 | 0.01083 | -0.029 | -63.59
-7.5 | -0.635 | 0.01154 | -0.03 | -55.022
-7 | -0.58 | 0.01152 | -0.031 | -50.383
-6.5 | -0.525 | 0.01123 | -0.032 | -46.704
-6 | -0.469 | 0.0102 | -0.033 | -45.917
-5.5 | -0.411 | 0.01008 | -0.034 | -40.807
-5 | -0.354 | 0.00996 | -0.035 | -35.519
-4.5 | -0.295 | 0.01005 | -0.036 | -29.392
-4 | -0.237 | 0.0106 | -0.038 | -22.322
-3.5 | -0.178 | 0.01052 | -0.039 | -16.89
-3 | -0.118 | 0.01022 | -0.04 | -11.585
-2.5 | -0.059 | 0.01008 | -0.041 | -5.851
-2 | 0.001 | 0.00967 | -0.042 | 0.064
-1.5 | 0.06 | 0.00967 | -0.043 | 6.235
-1 | 0.12 | 0.01018 | -0.044 | 11.784
-0.5 | 0.18 | 0.01038 | -0.045 | 17.321
0 | 0.241 | 0.00978 | -0.046 | 24.623
0.5 | 0.301 | 0.00992 | -0.048 | 30.318
1 | 0.361 | 0.00964 | -0.049 | 37.423
1.5 | 0.421 | 0.01007 | -0.05 | 41.746
2 | 0.48 | 0.01008 | -0.051 | 47.636
2.5 | 0.54 | 0.01019 | -0.052 | 52.97
3 | 0.599 | 0.01116 | -0.053 | 53.681
3.5 | 0.659 | 0.01149 | -0.054 | 57.323
4 | 0.717 | 0.01168 | -0.055 | 61.407
4.5 | 0.775 | 0.01196 | -0.056 | 64.811
5 | 0.833 | 0.01261 | -0.057 | 66.054
5.5 | 0.89 | 0.01282 | -0.058 | 69.392
6 | 0.946 | 0.01318 | -0.06 | 71.767
6.5 | 1.001 | 0.01341 | -0.061 | 74.601
7 | 1.054 | 0.01351 | -0.062 | 78.073
7.5 | 1.107 | 0.01392 | -0.063 | 79.554
8 | 1.158 | 0.0143 | -0.064 | 80.994
8.5 | 1.208 | 0.01463 | -0.065 | 82.608
9 | 1.257 | 0.01479 | -0.066 | 84.979
9.5 | 1.303 | 0.01344 | -0.067 | 96.929
10 | 1.347 | 0.01561 | -0.068 | 86.296
10.5 | 1.39 | 0.01604 | -0.069 | 86.618
11 | 1.422 | 0.01477 | -0.07 | 96.275
11.5 | 1.448 | 0.01712 | -0.071 | 84.569
12 | 1.468 | 0.01543 | -0.072 | 95.092
12.5 | 1.482 | 0.01818 | -0.073 | 81.501
13 | 1.49 | 0.01922 | -0.074 | 77.522
13.5 | 1.459 | 0.02115 | -0.073 | 68.995
14 | 1.452 | 0.02206 | -0.074 | 65.805
14.5 | 1.431 | 0.02476 | -0.074 | 57.802
15 | 1.413 | 0.02575 | -0.075 | 54.886
15.5 | 1.376 | 0.03029 | -0.074 | 45.441
16 | 1.345 | 0.03265 | -0.075 | 41.21
16.5 | 1.303 | 0.03762 | -0.075 | 34.642
17 | 1.258 | 0.04369 | -0.074 | 28.793
17.5 | 1.219 | 0.04727 | -0.075 | 25.791
18 | 1.165 | 0.057 | -0.073 | 20.439

## 132. Re 16M Mach 0.10 (2)
BIGFOIL.COM POLAR EXPORT
goe600
GOE 600 |  |  |  | Cl Max: | 1.9506 | at alpha= | 19.5 | deg
XFOIL ncrit=9 |  |  |  | L/D Max: | 140.193 | at alpha= | 9 | deg
Re: | 16000000 |  |  | Cd Min: | 0.04378 | at alpha= | 20 | deg
Mach: | 0.1 |  |  | Cl=0 at alpha= | -1.8752 | deg
|  |  |  | @ Cl=0.1, Cd= | 0.0055059
|  |  |  | @ Cl=0.4, Cd= | 0.0054343
|  |  |  | @ Cl=0.6, Cd= | 0.005985
alpha (deg) | Cl | Cd | Cm | Cl/Cd
-20 | -1.7704 | 0.0321 | -0.0592 | -55.1526
-19.5 | -1.7644 | 0.02749 | -0.06 | -64.1833
-19 | -1.7528 | 0.02414 | -0.059 | -72.6098
-18.5 | -1.7373 | 0.02174 | -0.0565 | -79.9126
-18 | -1.7196 | 0.02001 | -0.0525 | -85.937
-17.5 | -1.6947 | 0.01872 | -0.0485 | -90.5288
-17 | -1.6574 | 0.01758 | -0.0463 | -94.2776
-16.5 | -1.6161 | 0.01655 | -0.0445 | -97.6495
-16 | -1.572 | 0.0156 | -0.0431 | -100.7692
-15.5 | -1.5275 | 0.01473 | -0.0415 | -103.6999
-15 | -1.4821 | 0.0139 | -0.04 | -106.6259
-14.5 | -1.4338 | 0.01309 | -0.039 | -109.534
-14 | -1.3838 | 0.01236 | -0.0382 | -111.9579
-13.5 | -1.3321 | 0.01172 | -0.0376 | -113.6604
-13 | -1.2792 | 0.01115 | -0.0372 | -114.7265
-12.5 | -1.2255 | 0.01065 | -0.0369 | -115.0704
-12 | -1.1712 | 0.01016 | -0.0367 | -115.2756
-11.5 | -1.1167 | 0.00964 | -0.0365 | -115.8402
-11 | -1.0617 | 0.00917 | -0.0364 | -115.7797
-10.5 | -1.0058 | 0.00881 | -0.0365 | -114.1657
-10 | -0.9494 | 0.00851 | -0.0366 | -111.5629
-9.5 | -0.8929 | 0.00818 | -0.0367 | -109.1565
-9 | -0.836 | 0.00784 | -0.0369 | -106.6327
-8.5 | -0.7785 | 0.00757 | -0.0372 | -102.8402
-8 | -0.7209 | 0.00727 | -0.0376 | -99.1609
-7.5 | -0.6628 | 0.00701 | -0.038 | -94.5506
-7 | -0.6047 | 0.00675 | -0.0384 | -89.5852
-6.5 | -0.5464 | 0.0065 | -0.0389 | -84.0615
-6 | -0.488 | 0.00626 | -0.0394 | -77.9553
-5.5 | -0.4292 | 0.00605 | -0.0399 | -70.9421
-5 | -0.3702 | 0.00587 | -0.0405 | -63.0664
-4.5 | -0.311 | 0.00571 | -0.0411 | -54.4658
-4 | -0.2517 | 0.0056 | -0.0418 | -44.9464
-3.5 | -0.1922 | 0.00545 | -0.0425 | -35.2661
-3 | -0.1335 | 0.00514 | -0.0431 | -25.9728
-2.5 | -0.074 | 0.00506 | -0.0438 | -14.6245
-2 | -0.0144 | 0.00505 | -0.0445 | -2.8515
-1.5 | 0.0433 | 0.00539 | -0.0451 | 8.0334
-1 | 0.102 | 0.00551 | -0.0457 | 18.5118
-0.5 | 0.1612 | 0.00552 | -0.0464 | 29.2029
0 | 0.2204 | 0.0055 | -0.0472 | 40.0727
0.5 | 0.2784 | 0.00528 | -0.0478 | 52.7273
1 | 0.337 | 0.00537 | -0.0485 | 62.7561
1.5 | 0.3958 | 0.00543 | -0.0492 | 72.8913
2 | 0.4543 | 0.00549 | -0.0498 | 82.7505
2.5 | 0.512 | 0.00569 | -0.0504 | 89.9824
3 | 0.5698 | 0.00588 | -0.0509 | 96.9048
3.5 | 0.6273 | 0.00608 | -0.0514 | 103.1743
4 | 0.6836 | 0.00638 | -0.0517 | 107.1473
4.5 | 0.7412 | 0.00656 | -0.0521 | 112.9878
5 | 0.7988 | 0.00671 | -0.0526 | 119.0462
5.5 | 0.856 | 0.00693 | -0.053 | 123.5209
6 | 0.9103 | 0.00744 | -0.0529 | 122.3522
6.5 | 0.9665 | 0.00768 | -0.0531 | 125.8464
7 | 1.0225 | 0.00782 | -0.0534 | 130.7545
7.5 | 1.0775 | 0.00797 | -0.0534 | 135.1945
8 | 1.1312 | 0.00817 | -0.0532 | 138.4578
8.5 | 1.1812 | 0.00844 | -0.052 | 139.9526
9 | 1.2379 | 0.00883 | -0.0525 | 140.1925
9.5 | 1.2911 | 0.00928 | -0.0522 | 139.1272
10 | 1.3441 | 0.0097 | -0.0519 | 138.567
10.5 | 1.3957 | 0.01021 | -0.0514 | 136.6993
11 | 1.4468 | 0.01071 | -0.0508 | 135.0887
11.5 | 1.4972 | 0.01121 | -0.0501 | 133.5593
12 | 1.5457 | 0.0118 | -0.0491 | 130.9915
12.5 | 1.5923 | 0.01246 | -0.0478 | 127.7929
13 | 1.6381 | 0.0131 | -0.0464 | 125.0458
13.5 | 1.6819 | 0.01376 | -0.0447 | 122.2311
14 | 1.721 | 0.0145 | -0.0422 | 118.6897
14.5 | 1.75 | 0.0154 | -0.0379 | 113.6364
15 | 1.7782 | 0.01652 | -0.0341 | 107.6392
15.5 | 1.8061 | 0.01782 | -0.0306 | 101.3524
16 | 1.8339 | 0.01924 | -0.0276 | 95.317
16.5 | 1.8603 | 0.02087 | -0.0247 | 89.1375
17 | 1.8841 | 0.02277 | -0.022 | 82.7448
17.5 | 1.905 | 0.02499 | -0.0194 | 76.2305
18 | 1.923 | 0.0276 | -0.0171 | 69.6739
18.5 | 1.9364 | 0.03071 | -0.0149 | 63.0544
19 | 1.9459 | 0.03437 | -0.0131 | 56.6162
19.5 | 1.9506 | 0.03866 | -0.0116 | 50.4553
20 | 1.9502 | 0.04378 | -0.0106 | 44.5455

## 133. Re 16M Mach 0.25 (1)
BIGFOIL.COM POLAR EXPORT
goe600
GOE 600 |  |  |  | Cl Max: | 1.452 | at alpha= | 12 | deg
JavaFoil+Calcfoil stall+Eppler ext transition |  |  |  | L/D Max: | 95.748 | at alpha= | 9 | deg
Re: | 16000000 |  |  | Cd Min: | 0.00961 | at alpha= | 1 | deg
Mach: | 0.25 |  |  | Cl=0 at alpha= | -2.0081 | deg
|  |  |  | @ Cl=0.1, Cd= | 0.0099664
|  |  |  | @ Cl=0.4, Cd= | 0.0098192
|  |  |  | @ Cl=0.6, Cd= | 0.011302
alpha (deg) | Cl | Cd | Cm | Cl/Cd
-16.5 | -0.589 | 0.12896 | -0.007 | -4.566
-16 | -0.64 | 0.11706 | -0.008 | -5.469
-15.5 | -0.686 | 0.10666 | -0.009 | -6.43
-15 | -0.727 | 0.09693 | -0.01 | -7.499
-14.5 | -0.763 | 0.08762 | -0.011 | -8.706
-14 | -0.809 | 0.06781 | -0.013 | -11.937
-13.5 | -0.848 | 0.05326 | -0.015 | -15.92
-13 | -0.871 | 0.04519 | -0.016 | -19.269
-12.5 | -0.943 | 0.02167 | -0.019 | -43.524
-12 | -0.961 | 0.01771 | -0.02 | -54.256
-11.5 | -0.964 | 0.016 | -0.022 | -60.29
-11 | -0.946 | 0.01475 | -0.023 | -64.134
-10.5 | -0.92 | 0.01421 | -0.024 | -64.749
-10 | -0.888 | 0.01345 | -0.025 | -65.995
-9.5 | -0.85 | 0.01311 | -0.026 | -64.803
-9 | -0.806 | 0.01312 | -0.027 | -61.448
-8.5 | -0.755 | 0.0124 | -0.028 | -60.948
-8 | -0.703 | 0.01093 | -0.03 | -64.351
-7.5 | -0.649 | 0.01172 | -0.031 | -55.376
-7 | -0.594 | 0.01194 | -0.032 | -49.733
-6.5 | -0.538 | 0.01042 | -0.033 | -51.608
-6 | -0.48 | 0.0103 | -0.034 | -46.625
-5.5 | -0.422 | 0.01014 | -0.035 | -41.614
-5 | -0.363 | 0.01106 | -0.036 | -32.796
-4.5 | -0.303 | 0.01007 | -0.037 | -30.101
-4 | -0.243 | 0.01058 | -0.039 | -22.965
-3.5 | -0.183 | 0.01028 | -0.04 | -17.748
-3 | -0.122 | 0.01027 | -0.041 | -11.848
-2.5 | -0.061 | 0.01014 | -0.042 | -5.977
-2 | 0.001 | 0.00963 | -0.043 | 0.066
-1.5 | 0.062 | 0.00963 | -0.044 | 6.434
-1 | 0.123 | 0.01017 | -0.045 | 12.119
-0.5 | 0.185 | 0.01034 | -0.047 | 17.851
0 | 0.247 | 0.00974 | -0.048 | 25.401
0.5 | 0.309 | 0.00992 | -0.049 | 31.166
1 | 0.371 | 0.00961 | -0.05 | 38.553
1.5 | 0.432 | 0.01005 | -0.051 | 43.007
2 | 0.494 | 0.01012 | -0.052 | 48.763
2.5 | 0.555 | 0.01024 | -0.053 | 54.195
3 | 0.616 | 0.01168 | -0.054 | 52.698
3.5 | 0.677 | 0.01157 | -0.056 | 58.491
4 | 0.737 | 0.01201 | -0.057 | 61.367
4.5 | 0.796 | 0.01256 | -0.058 | 63.408
5 | 0.855 | 0.01278 | -0.059 | 66.927
5.5 | 0.913 | 0.01309 | -0.06 | 69.751
6 | 0.97 | 0.01338 | -0.061 | 72.469
6.5 | 1.026 | 0.01372 | -0.062 | 74.768
7 | 1.08 | 0.01384 | -0.063 | 78.014
7.5 | 1.133 | 0.01433 | -0.064 | 79.067
8 | 1.184 | 0.01469 | -0.066 | 80.608
8.5 | 1.233 | 0.01333 | -0.067 | 92.529
9 | 1.28 | 0.01337 | -0.068 | 95.748
9.5 | 1.325 | 0.01571 | -0.069 | 84.333
10 | 1.367 | 0.01623 | -0.07 | 84.199
10.5 | 1.406 | 0.017 | -0.071 | 82.682
11 | 1.431 | 0.01746 | -0.072 | 81.937
11.5 | 1.446 | 0.0179 | -0.073 | 80.751
12 | 1.452 | 0.01618 | -0.074 | 89.753
12.5 | 1.42 | 0.02049 | -0.073 | 69.292
13 | 1.4 | 0.02249 | -0.074 | 62.244
13.5 | 1.368 | 0.02487 | -0.074 | 55.01
14 | 1.332 | 0.02629 | -0.075 | 50.652
14.5 | 1.268 | 0.03213 | -0.074 | 39.453
15 | 1.198 | 0.03908 | -0.073 | 30.659
15.5 | 1.112 | 0.05155 | -0.071 | 21.565
16 | 1.006 | 0.07581 | -0.066 | 13.264
16.5 | 0.926 | 0.08742 | -0.064 | 10.597
17 | 0.833 | 0.11055 | -0.059 | 7.535

## 134. Re 16M Mach 0.25 (2)
BIGFOIL.COM POLAR EXPORT
goe600
GOE 600 |  |  |  | Cl Max: | 1.8909 | at alpha= | 18 | deg
XFOIL ncrit=9 |  |  |  | L/D Max: | 139.272 | at alpha= | 8.5 | deg
Re: | 16000000 |  |  | Cd Min: | 0.13123 | at alpha= | -20 | deg
Mach: | 0.25 |  |  | Cl=0 at alpha= | -1.8767 | deg
|  |  |  | @ Cl=0.1, Cd= | 0.005498
|  |  |  | @ Cl=0.4, Cd= | 0.0054597
|  |  |  | @ Cl=0.6, Cd= | 0.0060149
alpha (deg) | Cl | Cd | Cm | Cl/Cd
-20 | -1.1849 | 0.13123 | -0.0111 | -9.0292
-19.5 | -1.3694 | 0.09588 | -0.0344 | -14.2824
-19 | -1.4773 | 0.07363 | -0.0485 | -20.0638
-18.5 | -1.5472 | 0.05741 | -0.0585 | -26.95
-18 | -1.5932 | 0.04469 | -0.0662 | -35.65
-17.5 | -1.6183 | 0.03481 | -0.0718 | -46.4895
-17 | -1.6266 | 0.02777 | -0.0742 | -58.574
-16.5 | -1.6239 | 0.02332 | -0.0725 | -69.6355
-16 | -1.6153 | 0.02057 | -0.0671 | -78.527
-15 | -1.5503 | 0.01719 | -0.0579 | -90.1862
-14.5 | -1.5036 | 0.01591 | -0.0549 | -94.5066
-14 | -1.4525 | 0.0148 | -0.0524 | -98.1419
-13.5 | -1.4005 | 0.01365 | -0.0501 | -102.6007
-13 | -1.3459 | 0.01267 | -0.0482 | -106.2273
-12.5 | -1.2895 | 0.01182 | -0.0466 | -109.0948
-12 | -1.2317 | 0.01112 | -0.0453 | -110.7644
-11.5 | -1.1727 | 0.01051 | -0.0442 | -111.5794
-11 | -1.1133 | 0.00998 | -0.0433 | -111.5531
-10.5 | -1.0541 | 0.00943 | -0.0425 | -111.7815
-10 | -0.9944 | 0.00898 | -0.0419 | -110.735
-9.5 | -0.9339 | 0.00859 | -0.0414 | -108.7194
-9 | -0.8732 | 0.00822 | -0.0412 | -106.2287
-8.5 | -0.8126 | 0.00783 | -0.0409 | -103.7803
-8 | -0.7515 | 0.00753 | -0.0409 | -99.8008
-7.5 | -0.6905 | 0.0072 | -0.0409 | -95.9028
-7 | -0.6292 | 0.00693 | -0.0411 | -90.7937
-6.5 | -0.568 | 0.00666 | -0.0413 | -85.2853
-6 | -0.507 | 0.00636 | -0.0415 | -79.717
-5.5 | -0.4456 | 0.00612 | -0.0419 | -72.8105
-5 | -0.3841 | 0.00592 | -0.0423 | -64.8818
-4.5 | -0.3224 | 0.00577 | -0.0428 | -55.8752
-4 | -0.2607 | 0.00564 | -0.0434 | -46.2234
-3.5 | -0.199 | 0.00548 | -0.044 | -36.3139
-2.5 | -0.0764 | 0.00508 | -0.0453 | -15.0394
-2 | -0.0147 | 0.00505 | -0.046 | -2.9109
-1.5 | 0.0449 | 0.00538 | -0.0465 | 8.3457
-1 | 0.1056 | 0.00551 | -0.0471 | 19.1652
-0.5 | 0.1667 | 0.00554 | -0.0478 | 30.0903
0 | 0.2278 | 0.00554 | -0.0486 | 41.1191
0.5 | 0.2878 | 0.00529 | -0.0493 | 54.4045
1 | 0.3482 | 0.0054 | -0.0499 | 64.4815
1.5 | 0.4089 | 0.00547 | -0.0505 | 74.7532
2 | 0.4694 | 0.00554 | -0.0512 | 84.7292
2.5 | 0.529 | 0.00574 | -0.0517 | 92.1603
3.5 | 0.6478 | 0.0062 | -0.0525 | 104.4839
4 | 0.7063 | 0.00649 | -0.0527 | 108.829
4.5 | 0.7662 | 0.00667 | -0.053 | 114.8726
5.5 | 0.8856 | 0.00707 | -0.0536 | 125.2617
6 | 0.9418 | 0.00761 | -0.0532 | 123.7582
6.5 | 1.0004 | 0.00787 | -0.0532 | 127.1156
7 | 1.0586 | 0.00805 | -0.0531 | 131.5031
7.5 | 1.1162 | 0.00821 | -0.0529 | 135.9562
8 | 1.1721 | 0.00846 | -0.0521 | 138.5461
8.5 | 1.2242 | 0.00879 | -0.0505 | 139.2719
9 | 1.2833 | 0.00928 | -0.0504 | 138.2866
9.5 | 1.3394 | 0.00974 | -0.0496 | 137.5154
10 | 1.394 | 0.0103 | -0.0485 | 135.3398
10.5 | 1.4482 | 0.01085 | -0.0473 | 133.4747
11 | 1.501 | 0.01146 | -0.0458 | 130.9773
11.5 | 1.5513 | 0.01218 | -0.0438 | 127.3645
12 | 1.6007 | 0.01288 | -0.0416 | 124.278
12.5 | 1.6468 | 0.01364 | -0.0389 | 120.7331
13 | 1.6837 | 0.01453 | -0.0345 | 115.8775
13.5 | 1.7151 | 0.01567 | -0.0296 | 109.4512
14 | 1.7462 | 0.01706 | -0.0252 | 102.3564
14.5 | 1.7781 | 0.01858 | -0.0214 | 95.6997
15 | 1.8076 | 0.02041 | -0.0177 | 88.5644
15.5 | 1.8336 | 0.02259 | -0.0141 | 81.1687
16 | 1.8556 | 0.02524 | -0.0107 | 73.5182
16.5 | 1.8729 | 0.02846 | -0.0077 | 65.8082
17 | 1.8851 | 0.03228 | -0.005 | 58.3984
17.5 | 1.8907 | 0.03694 | -0.0028 | 51.183
18 | 1.8909 | 0.04242 | -0.0013 | 44.5757
18.5 | 1.8838 | 0.04892 | -0.0004 | 38.5078
19 | 1.8687 | 0.0567 | -0.0006 | 32.9577
19.5 | 1.8446 | 0.06587 | -0.002 | 28.0036
20 | 1.8104 | 0.07681 | -0.0048 | 23.5698

## 135. Re 16M Mach 0.50 (1)
BIGFOIL.COM POLAR EXPORT
goe600
GOE 600 |  |  |  | Cl Max: | 1.292 | at alpha= | 9 | deg
JavaFoil+Calcfoil stall+Eppler ext transition |  |  |  | L/D Max: | 84.662 | at alpha= | 8.5 | deg
Re: | 16000000 |  |  | Cd Min: | 0.00969 | at alpha= | 1 | deg
Mach: | 0.5 |  |  | Cl=0 at alpha= | -2.0072 | deg
|  |  |  | @ Cl=0.1, Cd= | 0.0097235
|  |  |  | @ Cl=0.4, Cd= | 0.0097265
|  |  |  | @ Cl=0.6, Cd= | 0.010392
alpha (deg) | Cl | Cd | Cm | Cl/Cd
-20 | -0.99 | 0.16527 | -0.004 | -5.988
-19.5 | -0.963 | 0.16098 | -0.004 | -5.983
-19 | -0.936 | 0.15412 | -0.005 | -6.073
-18.5 | -0.909 | 0.15108 | -0.006 | -6.016
-18 | -0.882 | 0.14412 | -0.006 | -6.116
-17.5 | -0.859 | 0.13175 | -0.007 | -6.523
-17 | -0.837 | 0.11768 | -0.008 | -7.115
-16.5 | -0.812 | 0.10992 | -0.009 | -7.388
-16 | -0.786 | 0.10331 | -0.01 | -7.606
-15.5 | -0.753 | 0.10773 | -0.01 | -6.991
-15 | -0.731 | 0.09352 | -0.011 | -7.815
-14.5 | -0.703 | 0.08959 | -0.012 | -7.843
-14 | -0.671 | 0.08827 | -0.012 | -7.606
-13.5 | -0.64 | 0.08801 | -0.013 | -7.277
-13 | -0.606 | 0.08853 | -0.012 | -6.845
-12.5 | -0.581 | 0.09093 | -0.013 | -6.391
-12 | -0.556 | 0.08201 | -0.014 | -6.785
-11.5 | -0.524 | 0.08114 | -0.014 | -6.464
-11 | -0.503 | 0.07067 | -0.016 | -7.112
-10.5 | -0.479 | 0.06301 | -0.018 | -7.599
-10 | -0.476 | 0.04076 | -0.023 | -11.689
-9.5 | -0.598 | 0.05694 | -0.02 | -10.499
-9 | -0.797 | 0.01499 | -0.031 | -53.144
-8.5 | -0.777 | 0.01407 | -0.032 | -55.208
-8 | -0.741 | 0.01386 | -0.033 | -53.472
-7.5 | -0.696 | 0.0129 | -0.034 | -53.957
-7 | -0.644 | 0.0129 | -0.036 | -49.958
-6.5 | -0.588 | 0.01251 | -0.037 | -46.994
-6 | -0.528 | 0.0118 | -0.038 | -44.765
-5.5 | -0.466 | 0.01046 | -0.039 | -44.583
-5 | -0.402 | 0.01057 | -0.041 | -38.068
-4.5 | -0.337 | 0.01031 | -0.042 | -32.69
-4 | -0.271 | 0.01007 | -0.043 | -26.868
-3.5 | -0.203 | 0.0108 | -0.044 | -18.835
-3 | -0.136 | 0.01119 | -0.046 | -12.127
-2.5 | -0.068 | 0.01023 | -0.047 | -6.612
-2 | 0.001 | 0.0097 | -0.048 | 0.073
-1.5 | 0.069 | 0.00971 | -0.049 | 7.125
-1 | 0.138 | 0.00974 | -0.051 | 14.14
-0.5 | 0.206 | 0.00982 | -0.052 | 20.995
0 | 0.277 | 0.00985 | -0.053 | 28.076
0.5 | 0.345 | 0.00987 | -0.055 | 34.986
1 | 0.414 | 0.00969 | -0.056 | 42.734
1.5 | 0.483 | 0.00988 | -0.057 | 48.873
2 | 0.551 | 0.0103 | -0.058 | 53.528
2.5 | 0.62 | 0.01043 | -0.06 | 59.39
3 | 0.687 | 0.01227 | -0.061 | 56.007
3.5 | 0.755 | 0.01221 | -0.062 | 61.847
4 | 0.822 | 0.01273 | -0.063 | 64.542
4.5 | 0.887 | 0.01349 | -0.065 | 65.73
5 | 0.95 | 0.01385 | -0.066 | 68.606
5.5 | 1.012 | 0.01429 | -0.067 | 70.848
6 | 1.071 | 0.0147 | -0.068 | 72.847
6.5 | 1.127 | 0.015 | -0.07 | 75.125
7 | 1.178 | 0.01562 | -0.071 | 75.444
7.5 | 1.224 | 0.01644 | -0.072 | 74.433
8 | 1.261 | 0.01711 | -0.073 | 73.687
8.5 | 1.285 | 0.01518 | -0.074 | 84.662
9 | 1.292 | 0.01568 | -0.076 | 82.348
9.5 | 1.264 | 0.01658 | -0.077 | 76.21
10 | 1.108 | 0.02166 | -0.076 | 51.167
10.5 | 0.823 | 0.02423 | -0.076 | 33.985
11 | 0.843 | 0.02837 | -0.076 | 29.72
11.5 | 0.855 | 0.0353 | -0.075 | 24.213
12 | 0.868 | 0.0426 | -0.074 | 20.386
12.5 | 0.863 | 0.05956 | -0.069 | 14.483
13 | 0.841 | 0.09469 | -0.057 | 8.881
13.5 | 0.903 | 0.07163 | -0.068 | 12.606
14 | 0.925 | 0.07886 | -0.067 | 11.725

## 136. Re 16M Mach 0.50 (2)
BIGFOIL.COM POLAR EXPORT
goe600
GOE 600 |  |  |  | Cl Max: | 1.4155 | at alpha= | 8.5 | deg
XFOIL ncrit=9 |  |  |  | L/D Max: | 134.92 | at alpha= | 8 | deg
Re: | 16000000 |  |  | Cd Min: | 0.01065 | at alpha= | 8.5 | deg
Mach: | 0.5 |  |  | Cl=0 at alpha= | -99 | deg
|  |  |  | @ Cl=0.1, Cd= | 0.0057
|  |  |  | @ Cl=0.4, Cd= | 0.0055421
|  |  |  | @ Cl=0.6, Cd= | 0.0060428
alpha (deg) | Cl | Cd | Cm | Cl/Cd
0 | 0.2612 | 0.0057 | -0.0547 | 45.8246
0.5 | 0.3302 | 0.00546 | -0.0554 | 60.4762
1 | 0.3989 | 0.00554 | -0.056 | 72.0036
1.5 | 0.4679 | 0.00567 | -0.0564 | 82.522
2 | 0.5365 | 0.00582 | -0.0568 | 92.1821
2.5 | 0.6049 | 0.00606 | -0.057 | 99.8185
3 | 0.6736 | 0.00625 | -0.0571 | 107.776
3.5 | 0.7387 | 0.00679 | -0.0565 | 108.7923
4 | 0.8084 | 0.00694 | -0.0564 | 116.4841
4.5 | 0.8787 | 0.00714 | -0.0561 | 123.0672
5 | 0.9491 | 0.00737 | -0.0555 | 128.7788
5.5 | 1.0129 | 0.00808 | -0.0537 | 125.3589
6 | 1.082 | 0.00846 | -0.0523 | 127.896
6.5 | 1.1509 | 0.00884 | -0.0506 | 130.1923
7 | 1.2191 | 0.00917 | -0.0485 | 132.9444
7.5 | 1.2864 | 0.00955 | -0.0457 | 134.7016
8 | 1.3492 | 0.01 | -0.0416 | 134.92
8.5 | 1.4155 | 0.01065 | -0.0376 | 132.9108

## 137. Re 18M Mach 0.00 (1)
BIGFOIL.COM POLAR EXPORT
goe600
GOE 600 |  |  |  | Cl Max: | 1.501 | at alpha= | 13.5 | deg
JavaFoil+Calcfoil stall+Eppler ext transition |  |  |  | L/D Max: | 98.047 | at alpha= | 9.5 | deg
Re: | 18000000 |  |  | Cd Min: | 0.00959 | at alpha= | -2.5 | deg
Mach: | 0 |  |  | Cl=0 at alpha= | -2.0083 | deg
|  |  |  | @ Cl=0.1, Cd= | 0.0096675
|  |  |  | @ Cl=0.4, Cd= | 0.010036
|  |  |  | @ Cl=0.6, Cd= | 0.01149
alpha (deg) | Cl | Cd | Cm | Cl/Cd
-18 | -0.825 | 0.11623 | -0.006 | -7.1
-17.5 | -0.845 | 0.1086 | -0.006 | -7.782
-17 | -0.868 | 0.09674 | -0.007 | -8.975
-16.5 | -0.882 | 0.09207 | -0.008 | -9.578
-16 | -0.91 | 0.07506 | -0.01 | -12.13
-15.5 | -0.936 | 0.06019 | -0.011 | -15.557
-15 | -0.964 | 0.04638 | -0.012 | -20.782
-14.5 | -1.002 | 0.03034 | -0.014 | -33.028
-14 | -1.017 | 0.02446 | -0.015 | -41.557
-13.5 | -1.03 | 0.0197 | -0.017 | -52.297
-13 | -1.034 | 0.01718 | -0.018 | -60.165
-12.5 | -1.029 | 0.01431 | -0.019 | -71.916
-12 | -1.007 | 0.0155 | -0.02 | -64.942
-11.5 | -0.981 | 0.01465 | -0.021 | -66.949
-11 | -0.951 | 0.01272 | -0.022 | -74.782
-10.5 | -0.916 | 0.01349 | -0.023 | -67.922
-10 | -0.877 | 0.01286 | -0.024 | -68.25
-9.5 | -0.835 | 0.01288 | -0.025 | -64.855
-9 | -0.789 | 0.01226 | -0.026 | -64.397
-8.5 | -0.739 | 0.01098 | -0.028 | -67.241
-8 | -0.686 | 0.01108 | -0.029 | -61.924
-7.5 | -0.632 | 0.01179 | -0.03 | -53.62
-7 | -0.578 | 0.0114 | -0.031 | -50.664
-6.5 | -0.522 | 0.0111 | -0.032 | -47.062
-6 | -0.466 | 0.01042 | -0.033 | -44.748
-5.5 | -0.409 | 0.0103 | -0.034 | -39.736
-5 | -0.352 | 0.01084 | -0.035 | -32.458
-4.5 | -0.294 | 0.01003 | -0.036 | -29.3
-4 | -0.235 | 0.0105 | -0.037 | -22.43
-3.5 | -0.177 | 0.0109 | -0.038 | -16.215
-3 | -0.118 | 0.01017 | -0.04 | -11.594
-2.5 | -0.059 | 0.00959 | -0.041 | -6.123
-2 | 0.001 | 0.0096 | -0.042 | 0.064
-1.5 | 0.06 | 0.00962 | -0.043 | 6.237
-1 | 0.119 | 0.00969 | -0.044 | 12.325
-0.5 | 0.179 | 0.01034 | -0.045 | 17.301
0 | 0.24 | 0.00979 | -0.046 | 24.484
0.5 | 0.299 | 0.00974 | -0.047 | 30.736
1 | 0.359 | 0.00996 | -0.048 | 36.027
1.5 | 0.418 | 0.01007 | -0.049 | 41.578
2 | 0.478 | 0.01004 | -0.051 | 47.608
2.5 | 0.537 | 0.00989 | -0.052 | 54.312
3 | 0.596 | 0.01148 | -0.053 | 51.938
3.5 | 0.655 | 0.01163 | -0.054 | 56.359
4 | 0.714 | 0.0115 | -0.055 | 62.05
4.5 | 0.772 | 0.01228 | -0.056 | 62.829
5 | 0.829 | 0.01245 | -0.057 | 66.569
5.5 | 0.885 | 0.01266 | -0.058 | 69.92
6 | 0.941 | 0.01293 | -0.059 | 72.812
6.5 | 0.996 | 0.01325 | -0.06 | 75.163
7 | 1.05 | 0.01352 | -0.061 | 77.654
7.5 | 1.102 | 0.01358 | -0.062 | 81.189
8 | 1.154 | 0.01373 | -0.064 | 83.999
8.5 | 1.204 | 0.0144 | -0.064 | 83.605
9 | 1.252 | 0.0147 | -0.066 | 85.154
9.5 | 1.299 | 0.01324 | -0.067 | 98.047
10 | 1.343 | 0.01528 | -0.068 | 87.884
10.5 | 1.386 | 0.01571 | -0.069 | 88.216
11 | 1.42 | 0.01625 | -0.07 | 87.364
11.5 | 1.446 | 0.01687 | -0.071 | 85.725
12 | 1.468 | 0.01504 | -0.072 | 97.624
12.5 | 1.484 | 0.01784 | -0.073 | 83.215
13 | 1.495 | 0.01893 | -0.074 | 79.008
13.5 | 1.501 | 0.01957 | -0.075 | 76.682
14 | 1.464 | 0.02194 | -0.073 | 66.718
14.5 | 1.452 | 0.02355 | -0.074 | 61.648
15 | 1.433 | 0.02559 | -0.074 | 55.998
15.5 | 1.409 | 0.02803 | -0.075 | 50.277
16 | 1.377 | 0.0316 | -0.075 | 43.567
16.5 | 1.346 | 0.03442 | -0.075 | 39.101
17 | 1.307 | 0.03913 | -0.075 | 33.394
17.5 | 1.273 | 0.04218 | -0.075 | 30.171
18 | 1.218 | 0.05351 | -0.074 | 22.765
18.5 | 1.187 | 0.05488 | -0.075 | 21.619

## 138. Re 18M Mach 0.00 (2)
BIGFOIL.COM POLAR EXPORT
goe600
GOE 600 |  |  |  | Cl Max: | 1.9783 | at alpha= | 20 | deg
XFOIL ncrit=9 |  |  |  | L/D Max: | 143.085 | at alpha= | 9 | deg
Re: | 18000000 |  |  | Cd Min: | 0.03816 | at alpha= | 20 | deg
Mach: | 0 |  |  | Cl=0 at alpha= | -1.87 | deg
|  |  |  | @ Cl=0.1, Cd= | 0.0054792
|  |  |  | @ Cl=0.4, Cd= | 0.00543
|  |  |  | @ Cl=0.6, Cd= | 0.0059913
alpha (deg) | Cl | Cd | Cm | Cl/Cd
-20 | -1.8031 | 0.02593 | -0.0565 | -69.5372
-19.5 | -1.7895 | 0.02311 | -0.0551 | -77.434
-19 | -1.7728 | 0.02103 | -0.0525 | -84.2986
-18.5 | -1.7551 | 0.01951 | -0.0484 | -89.959
-18 | -1.7285 | 0.01834 | -0.0449 | -94.2475
-17.5 | -1.6915 | 0.01729 | -0.043 | -97.8311
-17 | -1.6509 | 0.01633 | -0.0415 | -101.0961
-16.5 | -1.6077 | 0.01546 | -0.0403 | -103.9909
-16 | -1.5622 | 0.01468 | -0.0393 | -106.4169
-15.5 | -1.519 | 0.01392 | -0.0378 | -109.1236
-15 | -1.4721 | 0.01316 | -0.0369 | -111.8617
-14.5 | -1.4236 | 0.01243 | -0.0362 | -114.5294
-14 | -1.3735 | 0.01178 | -0.0357 | -116.5959
-13.5 | -1.322 | 0.01123 | -0.0354 | -117.7204
-13 | -1.2695 | 0.01072 | -0.0352 | -118.4235
-12.5 | -1.2162 | 0.01025 | -0.0351 | -118.6537
-12 | -1.1624 | 0.0098 | -0.0351 | -118.6122
-11.5 | -1.1084 | 0.00933 | -0.0351 | -118.7996
-11 | -1.054 | 0.0089 | -0.0351 | -118.427
-10.5 | -0.9987 | 0.00858 | -0.0353 | -116.3986
-10 | -0.9428 | 0.0083 | -0.0355 | -113.5904
-9.5 | -0.8867 | 0.00798 | -0.0358 | -111.1153
-9 | -0.8303 | 0.00765 | -0.0361 | -108.5359
-8.5 | -0.7733 | 0.00739 | -0.0365 | -104.6414
-8 | -0.7161 | 0.00711 | -0.0369 | -100.7173
-7.5 | -0.6586 | 0.00687 | -0.0374 | -95.8661
-7 | -0.601 | 0.00663 | -0.0379 | -90.6486
-6.5 | -0.543 | 0.00639 | -0.0384 | -84.9765
-6 | -0.485 | 0.00614 | -0.0389 | -78.9902
-5.5 | -0.4267 | 0.00595 | -0.0395 | -71.7143
-5 | -0.3681 | 0.00578 | -0.0401 | -63.6851
-4.5 | -0.3093 | 0.00563 | -0.0408 | -54.9378
-4 | -0.2503 | 0.00551 | -0.0415 | -45.4265
-3.5 | -0.1913 | 0.00538 | -0.0422 | -35.5576
-3 | -0.1328 | 0.00511 | -0.0428 | -25.9883
-2.5 | -0.0737 | 0.00501 | -0.0435 | -14.7106
-2 | -0.0149 | 0.00506 | -0.0442 | -2.9447
-1.5 | 0.0424 | 0.00544 | -0.0448 | 7.7941
-1 | 0.1011 | 0.00548 | -0.0455 | 18.4489
-0.5 | 0.1601 | 0.00548 | -0.0462 | 29.2153
0 | 0.219 | 0.00549 | -0.0469 | 39.8907
1 | 0.335 | 0.00537 | -0.0483 | 62.3836
1.5 | 0.3935 | 0.00542 | -0.0489 | 72.6015
2 | 0.4517 | 0.00551 | -0.0496 | 81.9782
3 | 0.5665 | 0.00588 | -0.0507 | 96.3435
3.5 | 0.6237 | 0.00607 | -0.0512 | 102.7512
4 | 0.68 | 0.00633 | -0.0515 | 107.425
4.5 | 0.7374 | 0.00648 | -0.0521 | 113.7963
5.5 | 0.8516 | 0.00682 | -0.053 | 124.868
6.5 | 0.9616 | 0.00756 | -0.0533 | 127.1958
7 | 1.0174 | 0.00774 | -0.0536 | 131.447
7.5 | 1.0724 | 0.00788 | -0.0538 | 136.0914
8 | 1.1264 | 0.00807 | -0.0538 | 139.5787
8.5 | 1.1787 | 0.00831 | -0.0534 | 141.8412
9 | 1.2291 | 0.00859 | -0.0525 | 143.085
9.5 | 1.2844 | 0.00902 | -0.053 | 142.3947
10 | 1.3372 | 0.00942 | -0.0528 | 141.9533
10.5 | 1.3886 | 0.00991 | -0.0525 | 140.1211
11 | 1.4397 | 0.01037 | -0.0521 | 138.8332
11.5 | 1.49 | 0.01085 | -0.0516 | 137.3272
12 | 1.5386 | 0.0114 | -0.0508 | 134.9649
12.5 | 1.5856 | 0.01201 | -0.0498 | 132.0233
13 | 1.6319 | 0.0126 | -0.0487 | 129.5159
13.5 | 1.6767 | 0.01321 | -0.0474 | 126.9266
14 | 1.7187 | 0.01388 | -0.0457 | 123.8256
14.5 | 1.7549 | 0.01465 | -0.043 | 119.7884
15 | 1.7814 | 0.01561 | -0.0386 | 114.1192
15.5 | 1.8096 | 0.01669 | -0.0351 | 108.4242
16 | 1.8378 | 0.01791 | -0.032 | 102.6131
16.5 | 1.8652 | 0.01928 | -0.0291 | 96.7427
17 | 1.8908 | 0.02087 | -0.0264 | 90.5989
17.5 | 1.9139 | 0.02273 | -0.0239 | 84.2015
18 | 1.9343 | 0.02488 | -0.0214 | 77.7452
18.5 | 1.9519 | 0.02741 | -0.0192 | 71.2112
19 | 1.9649 | 0.03041 | -0.0171 | 64.6136
19.5 | 1.974 | 0.03397 | -0.0153 | 58.1101
20 | 1.9783 | 0.03816 | -0.0138 | 51.8422

## 139. Re 18M Mach 0.10 (1)
BIGFOIL.COM POLAR EXPORT
goe600
GOE 600 |  |  |  | Cl Max: | 1.49 | at alpha= | 13 | deg
JavaFoil+Calcfoil stall+Eppler ext transition |  |  |  | L/D Max: | 98.813 | at alpha= | 11 | deg
Re: | 18000000 |  |  | Cd Min: | 0.0096 | at alpha= | -2.5 | deg
Mach: | 0.1 |  |  | Cl=0 at alpha= | -2.0083 | deg
|  |  |  | @ Cl=0.1, Cd= | 0.0096767
|  |  |  | @ Cl=0.4, Cd= | 0.0099885
|  |  |  | @ Cl=0.6, Cd= | 0.011473
alpha (deg) | Cl | Cd | Cm | Cl/Cd
-17.5 | -0.81 | 0.10956 | -0.007 | -7.394
-17 | -0.829 | 0.10507 | -0.007 | -7.89
-16.5 | -0.856 | 0.09134 | -0.008 | -9.37
-16 | -0.892 | 0.07138 | -0.01 | -12.495
-15.5 | -0.922 | 0.05705 | -0.011 | -16.158
-15 | -0.932 | 0.05381 | -0.012 | -17.317
-14.5 | -0.936 | 0.05142 | -0.013 | -18.205
-14 | -0.987 | 0.02946 | -0.015 | -33.489
-13.5 | -1.009 | 0.02191 | -0.016 | -46.082
-13 | -1.012 | 0.01937 | -0.018 | -52.242
-12.5 | -1.016 | 0.01686 | -0.019 | -60.289
-12 | -1.005 | 0.01388 | -0.02 | -72.391
-11.5 | -0.98 | 0.01467 | -0.021 | -66.81
-11 | -0.951 | 0.01282 | -0.022 | -74.209
-10.5 | -0.917 | 0.01356 | -0.023 | -67.637
-10 | -0.879 | 0.01286 | -0.024 | -68.398
-9.5 | -0.838 | 0.01299 | -0.026 | -64.478
-9 | -0.792 | 0.01233 | -0.027 | -64.226
-8.5 | -0.741 | 0.012 | -0.028 | -61.737
-8 | -0.689 | 0.01118 | -0.029 | -61.624
-7.5 | -0.635 | 0.0118 | -0.03 | -53.813
-7 | -0.58 | 0.01138 | -0.031 | -51.013
-6.5 | -0.525 | 0.01119 | -0.032 | -46.91
-6 | -0.469 | 0.0104 | -0.033 | -45.062
-5.5 | -0.411 | 0.01028 | -0.034 | -40.014
-5 | -0.353 | 0.01082 | -0.035 | -32.661
-4.5 | -0.295 | 0.01001 | -0.036 | -29.52
-4 | -0.237 | 0.01052 | -0.038 | -22.503
-3.5 | -0.178 | 0.01083 | -0.039 | -16.408
-3 | -0.118 | 0.01018 | -0.04 | -11.635
-2.5 | -0.059 | 0.0096 | -0.041 | -6.148
-2 | 0.001 | 0.0096 | -0.042 | 0.064
-1.5 | 0.06 | 0.00963 | -0.043 | 6.262
-1 | 0.12 | 0.0097 | -0.044 | 12.376
-0.5 | 0.18 | 0.01032 | -0.045 | 17.41
0 | 0.241 | 0.0098 | -0.046 | 24.584
0.5 | 0.301 | 0.00975 | -0.048 | 30.864
1 | 0.361 | 0.00993 | -0.049 | 36.313
1.5 | 0.421 | 0.01002 | -0.05 | 41.982
2 | 0.48 | 0.01006 | -0.051 | 47.728
2.5 | 0.54 | 0.01015 | -0.052 | 53.19
3 | 0.599 | 0.01147 | -0.053 | 52.243
3.5 | 0.659 | 0.01164 | -0.054 | 56.571
4 | 0.717 | 0.01157 | -0.055 | 62
4.5 | 0.775 | 0.01236 | -0.056 | 62.713
5 | 0.833 | 0.01251 | -0.057 | 66.573
5.5 | 0.89 | 0.01278 | -0.058 | 69.632
6 | 0.946 | 0.01302 | -0.06 | 72.621
6.5 | 1.001 | 0.01325 | -0.061 | 75.485
7 | 1.054 | 0.01354 | -0.062 | 77.875
7.5 | 1.107 | 0.01367 | -0.063 | 80.975
8 | 1.158 | 0.01384 | -0.064 | 83.729
8.5 | 1.208 | 0.01442 | -0.065 | 83.766
9 | 1.257 | 0.01483 | -0.066 | 84.728
9.5 | 1.303 | 0.01326 | -0.067 | 98.242
10 | 1.347 | 0.01541 | -0.068 | 87.453
10.5 | 1.39 | 0.01584 | -0.069 | 87.753
11 | 1.422 | 0.01439 | -0.07 | 98.813
11.5 | 1.448 | 0.01703 | -0.071 | 85.014
12 | 1.468 | 0.01513 | -0.072 | 96.975
12.5 | 1.482 | 0.01575 | -0.073 | 94.079
13 | 1.49 | 0.01897 | -0.074 | 78.535
13.5 | 1.46 | 0.02088 | -0.073 | 69.955
14 | 1.45 | 0.02253 | -0.074 | 64.343
14.5 | 1.433 | 0.02436 | -0.074 | 58.832
15 | 1.409 | 0.02662 | -0.074 | 52.938
15.5 | 1.379 | 0.02962 | -0.075 | 46.556
16 | 1.346 | 0.03224 | -0.075 | 41.755
16.5 | 1.304 | 0.03733 | -0.075 | 34.93
17 | 1.26 | 0.04277 | -0.074 | 29.452
17.5 | 1.221 | 0.04623 | -0.075 | 26.402
18 | 1.159 | 0.06012 | -0.073 | 19.279

## 140. Re 18M Mach 0.10 (2)
BIGFOIL.COM POLAR EXPORT
goe600
GOE 600 |  |  |  | Cl Max: | 1.9635 | at alpha= | 20 | deg
XFOIL ncrit=9 |  |  |  | L/D Max: | 142.734 | at alpha= | 9 | deg
Re: | 18000000 |  |  | Cd Min: | 0.04244 | at alpha= | 20 | deg
Mach: | 0.1 |  |  | Cl=0 at alpha= | -1.8698 | deg
|  |  |  | @ Cl=0.1, Cd= | 0.0054788
|  |  |  | @ Cl=0.4, Cd= | 0.005427
|  |  |  | @ Cl=0.6, Cd= | 0.0059893
alpha (deg) | Cl | Cd | Cm | Cl/Cd
-20 | -1.7895 | 0.03013 | -0.0598 | -59.3926
-19.5 | -1.7818 | 0.02598 | -0.0599 | -68.5835
-19 | -1.7688 | 0.02302 | -0.0583 | -76.8375
-18.5 | -1.7521 | 0.02088 | -0.0553 | -83.9128
-18 | -1.735 | 0.01935 | -0.0506 | -89.6641
-17.5 | -1.7037 | 0.01814 | -0.0475 | -93.9195
-17 | -1.6647 | 0.01705 | -0.0455 | -97.6364
-16.5 | -1.6223 | 0.01607 | -0.0439 | -100.9521
-16 | -1.5761 | 0.01518 | -0.0427 | -103.8274
-15.5 | -1.5326 | 0.01446 | -0.0408 | -105.9889
-15 | -1.4854 | 0.01365 | -0.0396 | -108.8205
-14.5 | -1.4365 | 0.01287 | -0.0387 | -111.6162
-14 | -1.3862 | 0.01213 | -0.0379 | -114.2786
-13.5 | -1.3346 | 0.01147 | -0.0373 | -116.3557
-13 | -1.2816 | 0.01092 | -0.0369 | -117.3626
-12.5 | -1.2276 | 0.01042 | -0.0366 | -117.8119
-12 | -1.1729 | 0.00996 | -0.0365 | -117.761
-11.5 | -1.1181 | 0.00949 | -0.0363 | -117.8188
-11 | -1.0631 | 0.00903 | -0.0362 | -117.7298
-10.5 | -1.0073 | 0.00867 | -0.0363 | -116.1822
-10 | -0.9507 | 0.00837 | -0.0364 | -113.5842
-9.5 | -0.8939 | 0.00806 | -0.0366 | -110.9057
-9 | -0.837 | 0.00772 | -0.0368 | -108.4197
-8.5 | -0.7793 | 0.00743 | -0.0371 | -104.8856
-8 | -0.7215 | 0.00716 | -0.0375 | -100.7682
-7.5 | -0.6636 | 0.0069 | -0.0379 | -96.1739
-7 | -0.6053 | 0.00666 | -0.0383 | -90.8859
-6.5 | -0.5469 | 0.00642 | -0.0388 | -85.1869
-6 | -0.4884 | 0.00616 | -0.0393 | -79.2857
-5.5 | -0.4296 | 0.00596 | -0.0399 | -72.0805
-5 | -0.3706 | 0.00579 | -0.0405 | -64.0069
-4.5 | -0.3113 | 0.00564 | -0.0411 | -55.195
-4 | -0.2519 | 0.00551 | -0.0418 | -45.7169
-3.5 | -0.1926 | 0.00539 | -0.0424 | -35.7328
-3 | -0.1336 | 0.00512 | -0.0431 | -26.0938
-2.5 | -0.0741 | 0.00501 | -0.0438 | -14.7904
-2 | -0.015 | 0.00505 | -0.0445 | -2.9703
-1.5 | 0.0426 | 0.00544 | -0.045 | 7.8309
-1 | 0.1018 | 0.00548 | -0.0457 | 18.5766
-0.5 | 0.1611 | 0.00549 | -0.0464 | 29.3443
0 | 0.2203 | 0.00549 | -0.0472 | 40.1275
0.5 | 0.2783 | 0.00531 | -0.0478 | 52.4105
1 | 0.337 | 0.00537 | -0.0485 | 62.7561
1.5 | 0.3959 | 0.00542 | -0.0492 | 73.0443
2 | 0.4544 | 0.00552 | -0.0498 | 82.3188
3 | 0.5699 | 0.00589 | -0.0509 | 96.7572
3.5 | 0.6275 | 0.00608 | -0.0514 | 103.2072
4 | 0.6841 | 0.00635 | -0.0517 | 107.7323
4.5 | 0.7419 | 0.00649 | -0.0522 | 114.3143
5.5 | 0.8569 | 0.00684 | -0.0531 | 125.2778
6 | 0.9114 | 0.00735 | -0.0531 | 124
6.5 | 0.9677 | 0.0076 | -0.0533 | 127.3289
7 | 1.0239 | 0.00778 | -0.0536 | 131.6067
7.5 | 1.0794 | 0.00792 | -0.0537 | 136.2879
8 | 1.1339 | 0.00812 | -0.0537 | 139.6429
8.5 | 1.1865 | 0.00837 | -0.0532 | 141.7563
9 | 1.2375 | 0.00867 | -0.0523 | 142.7336
9.5 | 1.2932 | 0.0091 | -0.0526 | 142.1099
10 | 1.3465 | 0.00952 | -0.0523 | 141.4391
10.5 | 1.3982 | 0.01002 | -0.0518 | 139.5409
11 | 1.4498 | 0.01049 | -0.0513 | 138.2078
11.5 | 1.5004 | 0.01099 | -0.0506 | 136.5241
12 | 1.5489 | 0.01159 | -0.0497 | 133.6411
12.5 | 1.5964 | 0.01221 | -0.0485 | 130.7453
13 | 1.643 | 0.01281 | -0.0472 | 128.2592
13.5 | 1.6874 | 0.01346 | -0.0456 | 125.364
14 | 1.7273 | 0.01421 | -0.0432 | 121.5552
14.5 | 1.7578 | 0.01509 | -0.0392 | 116.4877
15 | 1.786 | 0.01614 | -0.0351 | 110.6568
15.5 | 1.8152 | 0.01732 | -0.0318 | 104.8037
16 | 1.8439 | 0.01864 | -0.0287 | 98.9217
16.5 | 1.8709 | 0.02019 | -0.0258 | 92.6647
17 | 1.8955 | 0.02199 | -0.023 | 86.1983
17.5 | 1.917 | 0.02412 | -0.0204 | 79.4776
18 | 1.935 | 0.02666 | -0.0178 | 72.5806
18.5 | 1.9484 | 0.02971 | -0.0155 | 65.5806
19 | 1.9573 | 0.03335 | -0.0135 | 58.6897
19.5 | 1.9619 | 0.03759 | -0.0119 | 52.1921
20 | 1.9635 | 0.04244 | -0.0108 | 46.2653

## 141. Re 18M Mach 0.25 (1)
BIGFOIL.COM POLAR EXPORT
goe600
GOE 600 |  |  |  | Cl Max: | 1.452 | at alpha= | 12 | deg
JavaFoil+Calcfoil stall+Eppler ext transition |  |  |  | L/D Max: | 95.585 | at alpha= | 8.5 | deg
Re: | 18000000 |  |  | Cd Min: | 0.00956 | at alpha= | -2 | deg
Mach: | 0.25 |  |  | Cl=0 at alpha= | -2.0081 | deg
|  |  |  | @ Cl=0.1, Cd= | 0.0098433
|  |  |  | @ Cl=0.4, Cd= | 0.010029
|  |  |  | @ Cl=0.6, Cd= | 0.01123
alpha (deg) | Cl | Cd | Cm | Cl/Cd
-16.5 | -0.592 | 0.12193 | -0.007 | -4.859
-16 | -0.64 | 0.11766 | -0.008 | -5.441
-15.5 | -0.685 | 0.1066 | -0.009 | -6.429
-15 | -0.727 | 0.09663 | -0.01 | -7.528
-14.5 | -0.764 | 0.08647 | -0.011 | -8.834
-14 | -0.811 | 0.0665 | -0.013 | -12.198
-13.5 | -0.862 | 0.04583 | -0.015 | -18.799
-13 | -0.904 | 0.03159 | -0.017 | -28.623
-12.5 | -0.917 | 0.02802 | -0.018 | -32.722
-12 | -0.953 | 0.01906 | -0.02 | -49.981
-11.5 | -0.965 | 0.01402 | -0.022 | -68.847
-11 | -0.946 | 0.01369 | -0.023 | -69.124
-10.5 | -0.92 | 0.01409 | -0.024 | -65.3
-10 | -0.888 | 0.01326 | -0.025 | -66.931
-9.5 | -0.85 | 0.01327 | -0.026 | -64.024
-9 | -0.806 | 0.01294 | -0.027 | -62.3
-8.5 | -0.756 | 0.01223 | -0.028 | -61.796
-8 | -0.703 | 0.01125 | -0.03 | -62.533
-7.5 | -0.649 | 0.01207 | -0.031 | -53.794
-7 | -0.594 | 0.01057 | -0.032 | -56.222
-6.5 | -0.538 | 0.0113 | -0.033 | -47.553
-6 | -0.48 | 0.01047 | -0.034 | -45.868
-5.5 | -0.422 | 0.01034 | -0.035 | -40.798
-5 | -0.363 | 0.01013 | -0.036 | -35.84
-4.5 | -0.303 | 0.01078 | -0.037 | -28.106
-4 | -0.243 | 0.0106 | -0.039 | -22.927
-3.5 | -0.183 | 0.00981 | -0.04 | -18.608
-3 | -0.122 | 0.01087 | -0.041 | -11.191
-2.5 | -0.061 | 0.00962 | -0.042 | -6.302
-2 | 0.001 | 0.00956 | -0.043 | 0.066
-1.5 | 0.062 | 0.01008 | -0.044 | 6.146
-1 | 0.123 | 0.0097 | -0.045 | 12.715
-0.5 | 0.185 | 0.01031 | -0.047 | 17.907
0 | 0.247 | 0.00976 | -0.048 | 25.367
0.5 | 0.309 | 0.00972 | -0.049 | 31.791
1 | 0.371 | 0.01001 | -0.05 | 37.021
1.5 | 0.432 | 0.01005 | -0.051 | 43.01
2 | 0.494 | 0.01015 | -0.052 | 48.621
2.5 | 0.555 | 0.01019 | -0.053 | 54.436
3 | 0.616 | 0.0116 | -0.054 | 53.068
3.5 | 0.677 | 0.01178 | -0.056 | 57.418
4 | 0.737 | 0.01171 | -0.057 | 62.939
4.5 | 0.796 | 0.01138 | -0.058 | 69.998
5 | 0.855 | 0.01266 | -0.059 | 67.534
5.5 | 0.913 | 0.01302 | -0.06 | 70.103
6 | 0.97 | 0.01327 | -0.061 | 73.074
6.5 | 1.026 | 0.01356 | -0.062 | 75.661
7 | 1.08 | 0.01388 | -0.063 | 77.834
7.5 | 1.133 | 0.01406 | -0.064 | 80.598
8 | 1.184 | 0.01266 | -0.066 | 93.514
8.5 | 1.233 | 0.0129 | -0.067 | 95.585
9 | 1.28 | 0.01353 | -0.068 | 94.621
9.5 | 1.325 | 0.01555 | -0.069 | 85.21
10 | 1.367 | 0.016 | -0.07 | 85.418
10.5 | 1.406 | 0.01678 | -0.071 | 83.747
11 | 1.431 | 0.01738 | -0.072 | 82.349
11.5 | 1.446 | 0.01783 | -0.073 | 81.079
12 | 1.452 | 0.01605 | -0.074 | 90.457
12.5 | 1.421 | 0.02031 | -0.073 | 69.949
13 | 1.401 | 0.02219 | -0.074 | 63.105
13.5 | 1.368 | 0.02458 | -0.074 | 55.649
14 | 1.329 | 0.02683 | -0.075 | 49.516
14.5 | 1.27 | 0.03141 | -0.074 | 40.428
15 | 1.2 | 0.03828 | -0.073 | 31.338
15.5 | 1.114 | 0.05044 | -0.071 | 22.082
16 | 1.008 | 0.07426 | -0.066 | 13.569
16.5 | 0.911 | 0.09927 | -0.061 | 9.173
17 | 0.841 | 0.10358 | -0.062 | 8.115

## 142. Re 18M Mach 0.25 (2)
BIGFOIL.COM POLAR EXPORT
goe600
GOE 600 |  |  |  | Cl Max: | 1.9057 | at alpha= | 18 | deg
XFOIL ncrit=9 |  |  |  | L/D Max: | 141.531 | at alpha= | 8.5 | deg
Re: | 18000000 |  |  | Cd Min: | 0.11507 | at alpha= | -20 | deg
Mach: | 0.25 |  |  | Cl=0 at alpha= | -1.872 | deg
|  |  |  | @ Cl=0.1, Cd= | 0.0054848
|  |  |  | @ Cl=0.4, Cd= | 0.0054511
|  |  |  | @ Cl=0.6, Cd= | 0.0060206
alpha (deg) | Cl | Cd | Cm | Cl/Cd
-20 | -1.2899 | 0.11507 | -0.0227 | -11.2097
-19.5 | -1.4411 | 0.08603 | -0.0414 | -16.7511
-19 | -1.5298 | 0.06698 | -0.0533 | -22.8397
-18.5 | -1.5908 | 0.05222 | -0.0624 | -30.4634
-18 | -1.6285 | 0.04075 | -0.0691 | -39.9632
-17.5 | -1.6467 | 0.03189 | -0.0737 | -51.6369
-17 | -1.6504 | 0.02584 | -0.0746 | -63.87
-16.5 | -1.6449 | 0.02208 | -0.0716 | -74.4973
-16 | -1.6342 | 0.01976 | -0.0653 | -82.7024
-15.5 | -1.6015 | 0.01805 | -0.0607 | -88.7258
-15 | -1.559 | 0.01664 | -0.0571 | -93.6899
-14.5 | -1.5102 | 0.01542 | -0.0542 | -97.9377
-14 | -1.4579 | 0.01436 | -0.0518 | -101.5251
-13.5 | -1.4038 | 0.01338 | -0.0498 | -104.9178
-13 | -1.3488 | 0.01242 | -0.0479 | -108.599
-12.5 | -1.2921 | 0.01158 | -0.0463 | -111.5803
-12 | -1.2341 | 0.01087 | -0.045 | -113.5327
-11.5 | -1.175 | 0.01028 | -0.0439 | -114.2996
-11 | -1.1153 | 0.00978 | -0.0431 | -114.0389
-10.5 | -1.0557 | 0.00931 | -0.0423 | -113.3942
-10 | -0.9958 | 0.00884 | -0.0417 | -112.6471
-9.5 | -0.9353 | 0.00844 | -0.0413 | -110.8175
-9 | -0.8743 | 0.00809 | -0.041 | -108.0717
-8.5 | -0.8136 | 0.0077 | -0.0408 | -105.6623
-8 | -0.7524 | 0.00738 | -0.0408 | -101.9512
-7.5 | -0.6912 | 0.00709 | -0.0408 | -97.4894
-7 | -0.6299 | 0.00683 | -0.041 | -92.2255
-6.5 | -0.5687 | 0.00656 | -0.0412 | -86.6921
-6 | -0.5074 | 0.00629 | -0.0415 | -80.6677
-5.5 | -0.4461 | 0.00603 | -0.0418 | -73.9801
-5 | -0.3846 | 0.00584 | -0.0423 | -65.8562
-4.5 | -0.3228 | 0.0057 | -0.0428 | -56.6316
-4 | -0.2611 | 0.00555 | -0.0434 | -47.045
-3.5 | -0.1994 | 0.00542 | -0.044 | -36.7897
-3 | -0.1378 | 0.00524 | -0.0446 | -26.2977
-2.5 | -0.0766 | 0.00503 | -0.0453 | -15.2286
-2 | -0.0152 | 0.00502 | -0.046 | -3.0279
-1.5 | 0.0442 | 0.00543 | -0.0464 | 8.14
-1 | 0.1053 | 0.00549 | -0.0471 | 19.1803
-0.5 | 0.1666 | 0.00551 | -0.0478 | 30.2359
0 | 0.2278 | 0.00551 | -0.0486 | 41.343
0.5 | 0.2878 | 0.00532 | -0.0492 | 54.0977
1 | 0.3482 | 0.0054 | -0.0499 | 64.4815
1.5 | 0.409 | 0.00546 | -0.0506 | 74.9084
2 | 0.4695 | 0.00555 | -0.0512 | 84.5946
2.5 | 0.5292 | 0.00575 | -0.0517 | 92.0348
4 | 0.7071 | 0.00643 | -0.0528 | 109.9689
4.5 | 0.7671 | 0.00659 | -0.0532 | 116.4036
5 | 0.8274 | 0.00671 | -0.0536 | 123.3085
5.5 | 0.8849 | 0.00716 | -0.0535 | 123.5894
6 | 0.9431 | 0.00752 | -0.0534 | 125.4122
6.5 | 1.002 | 0.00777 | -0.0534 | 128.9575
7 | 1.0603 | 0.00801 | -0.0534 | 132.372
7.5 | 1.1182 | 0.00818 | -0.0532 | 136.6993
8 | 1.1753 | 0.00841 | -0.0527 | 139.7503
8.5 | 1.2299 | 0.00869 | -0.0516 | 141.5305
9 | 1.2848 | 0.0091 | -0.0506 | 141.1868
9.5 | 1.342 | 0.00956 | -0.05 | 140.3766
10 | 1.3969 | 0.01011 | -0.049 | 138.1701
10.5 | 1.4516 | 0.01063 | -0.0478 | 136.5569
11 | 1.5045 | 0.01125 | -0.0463 | 133.7333
11.5 | 1.5556 | 0.01193 | -0.0445 | 130.394
12 | 1.606 | 0.01259 | -0.0424 | 127.5616
12.5 | 1.6531 | 0.01335 | -0.0398 | 123.8277
13 | 1.6923 | 0.01424 | -0.0359 | 118.8413
13.5 | 1.7232 | 0.01532 | -0.0307 | 112.4804
14 | 1.7562 | 0.01656 | -0.0264 | 106.0507
14.5 | 1.7887 | 0.018 | -0.0224 | 99.3722
15 | 1.8187 | 0.01974 | -0.0186 | 92.1327
15.5 | 1.8451 | 0.02184 | -0.0149 | 84.4826
16 | 1.868 | 0.02438 | -0.0115 | 76.6202
16.5 | 1.8861 | 0.02746 | -0.0082 | 68.6854
17 | 1.8982 | 0.03123 | -0.0054 | 60.7813
17.5 | 1.9056 | 0.03568 | -0.0031 | 53.4081
18 | 1.9057 | 0.04107 | -0.0013 | 46.4013
18.5 | 1.8988 | 0.04747 | -0.0003 | 40
19 | 1.8877 | 0.0547 | -0.0002 | 34.5101
19.5 | 1.8688 | 0.06317 | -0.0011 | 29.5837
20 | 1.8431 | 0.07295 | -0.0033 | 25.2653

## 143. Re 18M Mach 0.50 (1)
BIGFOIL.COM POLAR EXPORT
goe600
GOE 600 |  |  |  | Cl Max: | 1.292 | at alpha= | 9 | deg
JavaFoil+Calcfoil stall+Eppler ext transition |  |  |  | L/D Max: | 85.635 | at alpha= | 8.5 | deg
Re: | 18000000 |  |  | Cd Min: | 0.00962 | at alpha= | -2.5 | deg
Mach: | 0.5 |  |  | Cl=0 at alpha= | -2.0072 | deg
|  |  |  | @ Cl=0.1, Cd= | 0.0096659
|  |  |  | @ Cl=0.4, Cd= | 0.010073
|  |  |  | @ Cl=0.6, Cd= | 0.01026
alpha (deg) | Cl | Cd | Cm | Cl/Cd
-20 | -0.989 | 0.17262 | -0.004 | -5.731
-19.5 | -0.962 | 0.16423 | -0.004 | -5.86
-19 | -0.936 | 0.15905 | -0.005 | -5.882
-18.5 | -0.908 | 0.15817 | -0.005 | -5.743
-18 | -0.881 | 0.15339 | -0.006 | -5.744
-17.5 | -0.859 | 0.13278 | -0.007 | -6.47
-17 | -0.838 | 0.11609 | -0.008 | -7.218
-16.5 | -0.813 | 0.1084 | -0.009 | -7.497
-16 | -0.786 | 0.10192 | -0.01 | -7.715
-15.5 | -0.754 | 0.10495 | -0.01 | -7.182
-15 | -0.731 | 0.0924 | -0.011 | -7.91
-14.5 | -0.704 | 0.0878 | -0.012 | -8.015
-14 | -0.673 | 0.08723 | -0.013 | -7.72
-13.5 | -0.641 | 0.08599 | -0.013 | -7.455
-13 | -0.611 | 0.08488 | -0.013 | -7.198
-12.5 | -0.583 | 0.08986 | -0.014 | -6.488
-12 | -0.557 | 0.0805 | -0.015 | -6.921
-11.5 | -0.525 | 0.08023 | -0.014 | -6.538
-11 | -0.503 | 0.06976 | -0.016 | -7.213
-10.5 | -0.48 | 0.06236 | -0.018 | -7.692
-10 | -0.483 | 0.03668 | -0.024 | -13.164
-9.5 | -0.62 | 0.04415 | -0.023 | -14.042
-9 | -0.797 | 0.01477 | -0.031 | -53.939
-8.5 | -0.777 | 0.01391 | -0.032 | -55.867
-8 | -0.741 | 0.01327 | -0.033 | -55.862
-7.5 | -0.696 | 0.01319 | -0.034 | -52.787
-7 | -0.644 | 0.01278 | -0.036 | -50.439
-6.5 | -0.588 | 0.01239 | -0.037 | -47.459
-6 | -0.528 | 0.01169 | -0.038 | -45.221
-5.5 | -0.467 | 0.01061 | -0.039 | -43.969
-5 | -0.402 | 0.01048 | -0.041 | -38.416
-4.5 | -0.337 | 0.01118 | -0.042 | -30.139
-4 | -0.271 | 0.01012 | -0.043 | -26.736
-3.5 | -0.203 | 0.01124 | -0.044 | -18.093
-3 | -0.136 | 0.00983 | -0.046 | -13.813
-2.5 | -0.068 | 0.00962 | -0.047 | -7.035
-2 | 0.001 | 0.00962 | -0.048 | 0.074
-1.5 | 0.069 | 0.00963 | -0.049 | 7.184
-1 | 0.138 | 0.00971 | -0.051 | 14.185
-0.5 | 0.206 | 0.01034 | -0.052 | 19.936
0 | 0.277 | 0.00984 | -0.053 | 28.116
0.5 | 0.345 | 0.00981 | -0.055 | 35.205
1 | 0.414 | 0.01014 | -0.056 | 40.845
1.5 | 0.483 | 0.00984 | -0.057 | 49.069
2 | 0.551 | 0.00994 | -0.058 | 55.457
2.5 | 0.62 | 0.01039 | -0.06 | 59.636
3 | 0.687 | 0.01099 | -0.061 | 62.573
3.5 | 0.755 | 0.01241 | -0.062 | 60.84
4 | 0.822 | 0.01238 | -0.063 | 66.388
4.5 | 0.887 | 0.01338 | -0.065 | 66.264
5 | 0.95 | 0.01373 | -0.066 | 69.215
5.5 | 1.012 | 0.01412 | -0.067 | 71.678
6 | 1.071 | 0.01454 | -0.068 | 73.688
6.5 | 1.127 | 0.01503 | -0.07 | 74.987
7 | 1.178 | 0.01542 | -0.071 | 76.393
7.5 | 1.224 | 0.01619 | -0.072 | 75.597
8 | 1.261 | 0.01684 | -0.073 | 74.845
8.5 | 1.285 | 0.01501 | -0.074 | 85.635
9 | 1.292 | 0.01543 | -0.076 | 83.694
9.5 | 1.264 | 0.01636 | -0.077 | 77.232
10 | 1.11 | 0.02125 | -0.076 | 52.211
10.5 | 0.824 | 0.02365 | -0.077 | 34.854
11 | 0.846 | 0.0274 | -0.077 | 30.874
11.5 | 0.857 | 0.03391 | -0.075 | 25.287
12 | 0.861 | 0.04543 | -0.073 | 18.942
12.5 | 0.874 | 0.05438 | -0.071 | 16.076
13 | 0.842 | 0.09197 | -0.058 | 9.156
13.5 | 0.912 | 0.06652 | -0.07 | 13.702
14 | 0.93 | 0.07544 | -0.068 | 12.324

## 144. Re 18M Mach 0.50 (2)
BIGFOIL.COM POLAR EXPORT
goe600
GOE 600 |  |  |  | Cl Max: | 1.4188 | at alpha= | 8.5 | deg
XFOIL ncrit=9 |  |  |  | L/D Max: | 137.101 | at alpha= | 8 | deg
Re: | 18000000 |  |  | Cd Min: | 0.01041 | at alpha= | 8.5 | deg
Mach: | 0.5 |  |  | Cl=0 at alpha= | -99 | deg
|  |  |  | @ Cl=0.1, Cd= | 0.00564
|  |  |  | @ Cl=0.4, Cd= | 0.0055421
|  |  |  | @ Cl=0.6, Cd= | 0.006031
alpha (deg) | Cl | Cd | Cm | Cl/Cd
0 | 0.2613 | 0.00564 | -0.0548 | 46.3298
1 | 0.3989 | 0.00554 | -0.056 | 72.0036
1.5 | 0.468 | 0.00567 | -0.0565 | 82.5397
2 | 0.5369 | 0.0058 | -0.0569 | 92.569
2.5 | 0.6052 | 0.00605 | -0.057 | 100.0331
3 | 0.674 | 0.00625 | -0.0572 | 107.84
3.5 | 0.74 | 0.00671 | -0.0567 | 110.2832
4 | 0.8097 | 0.00686 | -0.0565 | 118.0321
4.5 | 0.8804 | 0.00702 | -0.0563 | 125.4131
5 | 0.9502 | 0.0073 | -0.0557 | 130.1644
5.5 | 1.015 | 0.00796 | -0.054 | 127.5126
6 | 1.0846 | 0.00832 | -0.0527 | 130.3606
6.5 | 1.1538 | 0.00871 | -0.051 | 132.4684
7 | 1.2226 | 0.00908 | -0.0489 | 134.6476
7.5 | 1.2906 | 0.00945 | -0.0463 | 136.5714
8 | 1.3573 | 0.0099 | -0.0429 | 137.101
8.5 | 1.4188 | 0.01041 | -0.0379 | 136.292

## 145. Re 20M Mach 0.00 (1)
BIGFOIL.COM POLAR EXPORT
goe600
GOE 600 |  |  |  | Cl Max: | 1.501 | at alpha= | 13.5 | deg
JavaFoil+Calcfoil stall+Eppler ext transition |  |  |  | L/D Max: | 100.897 | at alpha= | 10.5 | deg
Re: | 20000000 |  |  | Cd Min: | 0.00953 | at alpha= | -2.5 | deg
Mach: | 0 |  |  | Cl=0 at alpha= | -2.0083 | deg
|  |  |  | @ Cl=0.1, Cd= | 0.0096568
|  |  |  | @ Cl=0.4, Cd= | 0.0099986
|  |  |  | @ Cl=0.6, Cd= | 0.011388
alpha (deg) | Cl | Cd | Cm | Cl/Cd
-18.5 | -0.808 | 0.11922 | -0.005 | -6.776
-18 | -0.822 | 0.12007 | -0.006 | -6.847
-17.5 | -0.842 | 0.11286 | -0.006 | -7.457
-17 | -0.88 | 0.0862 | -0.008 | -10.214
-16.5 | -0.873 | 0.09935 | -0.008 | -8.789
-16 | -0.932 | 0.06031 | -0.01 | -15.459
-15.5 | -0.959 | 0.04785 | -0.011 | -20.045
-15 | -0.942 | 0.0574 | -0.012 | -16.404
-14.5 | -0.971 | 0.04155 | -0.013 | -23.371
-14 | -1.018 | 0.02406 | -0.015 | -42.309
-13.5 | -1.03 | 0.01986 | -0.017 | -51.845
-13 | -1.026 | 0.0182 | -0.018 | -56.405
-12.5 | -1.029 | 0.01424 | -0.019 | -72.24
-12 | -1.007 | 0.01541 | -0.02 | -65.332
-11.5 | -0.982 | 0.01311 | -0.021 | -74.863
-11 | -0.951 | 0.0126 | -0.022 | -75.477
-10.5 | -0.916 | 0.01304 | -0.023 | -70.274
-10 | -0.877 | 0.01301 | -0.024 | -67.468
-9.5 | -0.835 | 0.0127 | -0.025 | -65.766
-9 | -0.789 | 0.0121 | -0.026 | -65.217
-8.5 | -0.739 | 0.01118 | -0.028 | -66.053
-8 | -0.686 | 0.01097 | -0.029 | -62.559
-7.5 | -0.632 | 0.01166 | -0.03 | -54.228
-7 | -0.578 | 0.01147 | -0.031 | -50.376
-6.5 | -0.522 | 0.01132 | -0.032 | -46.157
-6 | -0.466 | 0.01031 | -0.033 | -45.249
-5.5 | -0.409 | 0.0099 | -0.034 | -41.341
-5 | -0.352 | 0.01006 | -0.035 | -34.97
-4.5 | -0.294 | 0.01066 | -0.036 | -27.559
-4 | -0.235 | 0.01085 | -0.037 | -21.713
-3.5 | -0.177 | 0.01021 | -0.038 | -17.319
-3 | -0.118 | 0.01031 | -0.04 | -11.433
-2.5 | -0.059 | 0.00953 | -0.041 | -6.16
-2 | 0.001 | 0.00953 | -0.042 | 0.065
-1.5 | 0.06 | 0.00965 | -0.043 | 6.216
-1 | 0.119 | 0.00966 | -0.044 | 12.362
-0.5 | 0.179 | 0.01066 | -0.045 | 16.762
0 | 0.24 | 0.00974 | -0.046 | 24.616
0.5 | 0.299 | 0.0097 | -0.047 | 30.853
1 | 0.359 | 0.00995 | -0.048 | 36.082
1.5 | 0.418 | 0.01002 | -0.049 | 41.777
2 | 0.478 | 0.01009 | -0.051 | 47.352
2.5 | 0.537 | 0.00985 | -0.052 | 54.554
3 | 0.596 | 0.01138 | -0.053 | 52.411
3.5 | 0.655 | 0.01149 | -0.054 | 57.01
4 | 0.714 | 0.01168 | -0.055 | 61.125
4.5 | 0.772 | 0.01096 | -0.056 | 70.373
5 | 0.829 | 0.01242 | -0.057 | 66.75
5.5 | 0.885 | 0.01262 | -0.058 | 70.156
6 | 0.941 | 0.01284 | -0.059 | 73.289
6.5 | 0.996 | 0.0131 | -0.06 | 76.037
7 | 1.05 | 0.01335 | -0.061 | 78.626
7.5 | 1.102 | 0.01362 | -0.062 | 80.94
8 | 1.154 | 0.01253 | -0.063 | 92.047
8.5 | 1.204 | 0.01396 | -0.065 | 86.205
9 | 1.252 | 0.01437 | -0.066 | 87.118
9.5 | 1.299 | 0.01498 | -0.067 | 86.677
10 | 1.343 | 0.01515 | -0.068 | 88.656
10.5 | 1.386 | 0.01374 | -0.069 | 100.897
11 | 1.42 | 0.01601 | -0.07 | 88.69
11.5 | 1.446 | 0.0165 | -0.071 | 87.671
12 | 1.468 | 0.01708 | -0.072 | 85.95
12.5 | 1.484 | 0.01753 | -0.073 | 84.672
13 | 1.495 | 0.0185 | -0.074 | 80.806
13.5 | 1.501 | 0.01973 | -0.075 | 76.065
14 | 1.466 | 0.02155 | -0.074 | 68.008
14.5 | 1.456 | 0.02253 | -0.074 | 64.617
15 | 1.434 | 0.02519 | -0.075 | 56.957
15.5 | 1.416 | 0.02631 | -0.075 | 53.823
16 | 1.377 | 0.03135 | -0.075 | 43.923
16.5 | 1.337 | 0.03647 | -0.074 | 36.676
17 | 1.308 | 0.03848 | -0.075 | 33.999
17.5 | 1.274 | 0.04149 | -0.075 | 30.71
18 | 1.231 | 0.04754 | -0.075 | 25.906
18.5 | 1.173 | 0.0612 | -0.073 | 19.174

## 146. Re 20M Mach 0.00 (2)
BIGFOIL.COM POLAR EXPORT
goe600
GOE 600 |  |  |  | Cl Max: | 1.9888 | at alpha= | 20 | deg
XFOIL ncrit=9 |  |  |  | L/D Max: | 145.071 | at alpha= | 9 | deg
Re: | 20000000 |  |  | Cd Min: | 0.03715 | at alpha= | 20 | deg
Mach: | 0 |  |  | Cl=0 at alpha= | -1.8636 | deg
|  |  |  | @ Cl=0.1, Cd= | 0.0054298
|  |  |  | @ Cl=0.4, Cd= | 0.0054389
|  |  |  | @ Cl=0.6, Cd= | 0.00601
alpha (deg) | Cl | Cd | Cm | Cl/Cd
-20 | -1.8175 | 0.02475 | -0.0562 | -73.4343
-19.5 | -1.8027 | 0.02221 | -0.0544 | -81.1661
-19 | -1.7854 | 0.02033 | -0.0513 | -87.821
-18.5 | -1.7678 | 0.01897 | -0.0468 | -93.1892
-18 | -1.7358 | 0.01786 | -0.0441 | -97.1892
-17.5 | -1.6976 | 0.01685 | -0.0423 | -100.7478
-17 | -1.6561 | 0.01593 | -0.0409 | -103.9611
-16.5 | -1.6105 | 0.01508 | -0.0401 | -106.7971
-16 | -1.5685 | 0.0144 | -0.0383 | -108.9236
-15.5 | -1.5221 | 0.0137 | -0.0373 | -111.1022
-15 | -1.4745 | 0.01295 | -0.0365 | -113.861
-14.5 | -1.4257 | 0.01225 | -0.0359 | -116.3837
-14 | -1.3755 | 0.0116 | -0.0354 | -118.5776
-13.5 | -1.324 | 0.01102 | -0.0351 | -120.1452
-13 | -1.2713 | 0.01052 | -0.035 | -120.846
-12.5 | -1.2179 | 0.01007 | -0.0349 | -120.9434
-12 | -1.1638 | 0.00965 | -0.0349 | -120.601
-11.5 | -1.1096 | 0.00921 | -0.0349 | -120.4777
-11 | -1.0552 | 0.00879 | -0.035 | -120.0455
-10.5 | -0.9998 | 0.00847 | -0.0351 | -118.0401
-10 | -0.9439 | 0.00818 | -0.0354 | -115.3912
-9.5 | -0.8875 | 0.00788 | -0.0357 | -112.6269
-9 | -0.8311 | 0.00755 | -0.036 | -110.0795
-8.5 | -0.774 | 0.00728 | -0.0364 | -106.3187
-8 | -0.7167 | 0.00703 | -0.0368 | -101.9488
-7.5 | -0.6592 | 0.00677 | -0.0373 | -97.3708
-7 | -0.6014 | 0.00654 | -0.0378 | -91.9572
-6.5 | -0.5434 | 0.00632 | -0.0383 | -85.981
-6 | -0.4855 | 0.00607 | -0.0389 | -79.9835
-5.5 | -0.4271 | 0.00587 | -0.0395 | -72.7598
-5 | -0.3684 | 0.0057 | -0.0401 | -64.6316
-4.5 | -0.3096 | 0.00558 | -0.0408 | -55.4839
-4 | -0.2506 | 0.00545 | -0.0414 | -45.9817
-3.5 | -0.1916 | 0.00531 | -0.0421 | -36.0829
-3 | -0.1327 | 0.00513 | -0.0428 | -25.8674
-2.5 | -0.0739 | 0.00498 | -0.0435 | -14.8394
-2 | -0.0158 | 0.00514 | -0.0442 | -3.0739
-1.5 | 0.0421 | 0.00542 | -0.0448 | 7.7675
-1 | 0.101 | 0.00543 | -0.0455 | 18.6004
-0.5 | 0.1601 | 0.00545 | -0.0462 | 29.3761
0 | 0.2189 | 0.00547 | -0.0469 | 40.0183
0.5 | 0.2767 | 0.00535 | -0.0476 | 51.7196
1 | 0.3351 | 0.00535 | -0.0483 | 62.6355
1.5 | 0.3935 | 0.00543 | -0.049 | 72.4678
2 | 0.4518 | 0.00551 | -0.0496 | 81.9964
3.5 | 0.6237 | 0.00609 | -0.0512 | 102.4138
4 | 0.6806 | 0.00629 | -0.0516 | 108.2035
4.5 | 0.738 | 0.0064 | -0.0522 | 115.3125
5 | 0.7957 | 0.00652 | -0.0527 | 122.0399
5.5 | 0.8524 | 0.00674 | -0.0531 | 126.4688
6 | 0.9066 | 0.00724 | -0.0531 | 125.221
6.5 | 0.9627 | 0.00748 | -0.0534 | 128.7032
7 | 1.0185 | 0.00769 | -0.0537 | 132.4447
7.5 | 1.0738 | 0.00785 | -0.054 | 136.7898
8 | 1.1282 | 0.00803 | -0.0541 | 140.4981
8.5 | 1.1817 | 0.00826 | -0.054 | 143.063
9 | 1.2331 | 0.0085 | -0.0534 | 145.0706
9.5 | 1.2861 | 0.00887 | -0.0532 | 144.9944
10 | 1.3391 | 0.00927 | -0.0531 | 144.4552
10.5 | 1.3907 | 0.00975 | -0.0528 | 142.6359
11 | 1.4422 | 0.01019 | -0.0525 | 141.5309
11.5 | 1.4926 | 0.01066 | -0.052 | 140.0188
12 | 1.5412 | 0.01122 | -0.0513 | 137.3619
12.5 | 1.5888 | 0.0118 | -0.0504 | 134.6441
13 | 1.6358 | 0.01236 | -0.0494 | 132.3463
13.5 | 1.681 | 0.01296 | -0.0481 | 129.7068
14 | 1.7235 | 0.01363 | -0.0465 | 126.449
14.5 | 1.7606 | 0.01442 | -0.0439 | 122.0943
15 | 1.7882 | 0.01531 | -0.0397 | 116.7995
15.5 | 1.8171 | 0.01631 | -0.0361 | 111.4102
16 | 1.8464 | 0.01743 | -0.033 | 105.9323
16.5 | 1.874 | 0.01875 | -0.0301 | 99.9467
17 | 1.9 | 0.02028 | -0.0274 | 93.6884
17.5 | 1.9238 | 0.02204 | -0.0248 | 87.2868
18 | 1.9446 | 0.02413 | -0.0222 | 80.5885
18.5 | 1.9619 | 0.02662 | -0.0198 | 73.7002
19 | 1.9749 | 0.02957 | -0.0176 | 66.7873
19.5 | 1.9841 | 0.03305 | -0.0157 | 60.0333
20 | 1.9888 | 0.03715 | -0.0141 | 53.5343

## 147. Re 20M Mach 0.10 (1)
BIGFOIL.COM POLAR EXPORT
goe600
GOE 600 |  |  |  | Cl Max: | 1.492 | at alpha= | 13.5 | deg
JavaFoil+Calcfoil stall+Eppler ext transition |  |  |  | L/D Max: | 100.286 | at alpha= | 10.5 | deg
Re: | 20000000 |  |  | Cd Min: | 0.00954 | at alpha= | -2.5 | deg
Mach: | 0.1 |  |  | Cl=0 at alpha= | -2.0083 | deg
|  |  |  | @ Cl=0.1, Cd= | 0.0096533
|  |  |  | @ Cl=0.4, Cd= | 0.010006
|  |  |  | @ Cl=0.6, Cd= | 0.011431
alpha (deg) | Cl | Cd | Cm | Cl/Cd
-17.5 | -0.804 | 0.11749 | -0.006 | -6.844
-17 | -0.825 | 0.10926 | -0.007 | -7.555
-16.5 | -0.866 | 0.08312 | -0.009 | -10.419
-16 | -0.86 | 0.09578 | -0.009 | -8.981
-15.5 | -0.9 | 0.07006 | -0.01 | -12.851
-15 | -0.91 | 0.06622 | -0.011 | -13.743
-14.5 | -0.977 | 0.03393 | -0.014 | -28.78
-14 | -0.995 | 0.02687 | -0.015 | -37.04
-13.5 | -0.995 | 0.02497 | -0.016 | -39.861
-13 | -1.015 | 0.019 | -0.018 | -53.411
-12.5 | -1.019 | 0.01662 | -0.019 | -61.284
-12 | -1.005 | 0.01377 | -0.02 | -73.001
-11.5 | -0.98 | 0.01485 | -0.021 | -65.974
-11 | -0.951 | 0.01279 | -0.022 | -74.397
-10.5 | -0.917 | 0.01312 | -0.023 | -69.916
-10 | -0.879 | 0.01279 | -0.024 | -68.767
-9.5 | -0.838 | 0.01282 | -0.026 | -65.358
-9 | -0.792 | 0.01221 | -0.027 | -64.89
-8.5 | -0.741 | 0.01222 | -0.028 | -60.621
-8 | -0.689 | 0.01101 | -0.029 | -62.597
-7.5 | -0.635 | 0.01172 | -0.03 | -54.165
-7 | -0.58 | 0.01146 | -0.031 | -50.655
-6.5 | -0.525 | 0.01104 | -0.032 | -47.537
-6 | -0.469 | 0.01036 | -0.033 | -45.221
-5.5 | -0.411 | 0.01025 | -0.034 | -40.152
-5 | -0.354 | 0.01011 | -0.035 | -34.99
-4.5 | -0.295 | 0.01071 | -0.036 | -27.559
-4 | -0.237 | 0.01086 | -0.038 | -21.797
-3.5 | -0.178 | 0.01022 | -0.039 | -17.383
-3 | -0.118 | 0.01036 | -0.04 | -11.435
-2.5 | -0.059 | 0.00954 | -0.041 | -6.185
-2 | 0.001 | 0.00954 | -0.042 | 0.065
-1.5 | 0.06 | 0.00962 | -0.043 | 6.271
-1 | 0.12 | 0.00967 | -0.044 | 12.413
-0.5 | 0.18 | 0.01068 | -0.045 | 16.818
0 | 0.241 | 0.00974 | -0.046 | 24.722
0.5 | 0.301 | 0.00971 | -0.048 | 30.98
1 | 0.361 | 0.00996 | -0.049 | 36.219
1.5 | 0.421 | 0.01003 | -0.05 | 41.931
2 | 0.48 | 0.01005 | -0.051 | 47.812
2.5 | 0.54 | 0.00986 | -0.052 | 54.758
3 | 0.599 | 0.01143 | -0.053 | 52.427
3.5 | 0.659 | 0.01148 | -0.054 | 57.349
4 | 0.717 | 0.01167 | -0.055 | 61.46
4.5 | 0.775 | 0.01102 | -0.056 | 70.354
5 | 0.833 | 0.01241 | -0.057 | 67.116
5.5 | 0.89 | 0.01262 | -0.058 | 70.498
6 | 0.946 | 0.01284 | -0.06 | 73.639
6.5 | 1.001 | 0.01311 | -0.061 | 76.321
7 | 1.054 | 0.01347 | -0.062 | 78.262
7.5 | 1.107 | 0.01372 | -0.063 | 80.685
8 | 1.158 | 0.01256 | -0.064 | 92.266
8.5 | 1.208 | 0.01406 | -0.065 | 85.93
9 | 1.257 | 0.01465 | -0.066 | 85.797
9.5 | 1.303 | 0.01508 | -0.067 | 86.376
10 | 1.347 | 0.01524 | -0.068 | 88.389
10.5 | 1.39 | 0.01386 | -0.069 | 100.286
11 | 1.422 | 0.01618 | -0.07 | 87.906
11.5 | 1.448 | 0.01666 | -0.071 | 86.907
12 | 1.468 | 0.01723 | -0.072 | 85.196
12.5 | 1.482 | 0.01793 | -0.073 | 82.662
13 | 1.49 | 0.01901 | -0.074 | 78.364
13.5 | 1.492 | 0.01964 | -0.075 | 76
14 | 1.454 | 0.02153 | -0.074 | 67.552
14.5 | 1.438 | 0.0232 | -0.074 | 61.997
15 | 1.411 | 0.02621 | -0.075 | 53.839
15.5 | 1.379 | 0.02935 | -0.075 | 46.981
16 | 1.349 | 0.03163 | -0.075 | 42.642
16.5 | 1.305 | 0.03667 | -0.075 | 35.584
17 | 1.261 | 0.04207 | -0.074 | 29.982
17.5 | 1.2 | 0.05533 | -0.073 | 21.682
18 | 1.168 | 0.05497 | -0.074 | 21.253
18.5 | 1.112 | 0.06679 | -0.072 | 16.657

## 148. Re 20M Mach 0.10 (2)
BIGFOIL.COM POLAR EXPORT
goe600
GOE 600 |  |  |  | Cl Max: | 1.9761 | at alpha= | 20 | deg
XFOIL ncrit=9 |  |  |  | L/D Max: | 144.866 | at alpha= | 9.5 | deg
Re: | 20000000 |  |  | Cd Min: | 0.04118 | at alpha= | 20 | deg
Mach: | 0.1 |  |  | Cl=0 at alpha= | -1.864 | deg
|  |  |  | @ Cl=0.1, Cd= | 0.0054394
|  |  |  | @ Cl=0.4, Cd= | 0.0054363
|  |  |  | @ Cl=0.6, Cd= | 0.005995
alpha (deg) | Cl | Cd | Cm | Cl/Cd
-20 | -1.8041 | 0.02869 | -0.0601 | -62.8825
-19.5 | -1.7958 | 0.02485 | -0.0597 | -72.2656
-19 | -1.7818 | 0.02215 | -0.0576 | -80.4424
-18.5 | -1.765 | 0.02021 | -0.0541 | -87.333
-18 | -1.7456 | 0.01883 | -0.0494 | -92.7031
-17.5 | -1.7108 | 0.01766 | -0.0468 | -96.8743
-17 | -1.6707 | 0.01662 | -0.0448 | -100.5235
-16.5 | -1.6268 | 0.01567 | -0.0434 | -103.8162
-16 | -1.5835 | 0.01489 | -0.0415 | -106.3465
-15 | -1.4882 | 0.01342 | -0.0393 | -110.8942
-14.5 | -1.4388 | 0.01266 | -0.0384 | -113.6493
-14 | -1.3882 | 0.01196 | -0.0376 | -116.0702
-13.5 | -1.3366 | 0.01128 | -0.037 | -118.4929
-13 | -1.2835 | 0.01072 | -0.0367 | -119.7295
-12.5 | -1.2294 | 0.01023 | -0.0364 | -120.176
-12 | -1.1746 | 0.00979 | -0.0363 | -119.9796
-11.5 | -1.1195 | 0.00936 | -0.0362 | -119.6047
-11 | -1.0643 | 0.00892 | -0.0361 | -119.3161
-10.5 | -1.0085 | 0.00856 | -0.0361 | -117.8154
-10 | -0.9519 | 0.00824 | -0.0363 | -115.5218
-9.5 | -0.8948 | 0.00795 | -0.0365 | -112.5535
-9 | -0.8377 | 0.00761 | -0.0367 | -110.0788
-8.5 | -0.7801 | 0.00732 | -0.037 | -106.571
-8 | -0.7222 | 0.00707 | -0.0374 | -102.1499
-7.5 | -0.6642 | 0.0068 | -0.0378 | -97.6765
-7 | -0.6058 | 0.00658 | -0.0383 | -92.0669
-6.5 | -0.5473 | 0.00635 | -0.0388 | -86.189
-6 | -0.4889 | 0.00609 | -0.0392 | -80.2791
-5.5 | -0.43 | 0.00588 | -0.0398 | -73.1293
-5 | -0.3709 | 0.00571 | -0.0404 | -64.9562
-4.5 | -0.3116 | 0.00559 | -0.0411 | -55.7424
-4 | -0.2522 | 0.00545 | -0.0417 | -46.2752
-3.5 | -0.1928 | 0.00532 | -0.0424 | -36.2406
-3 | -0.1335 | 0.00515 | -0.0431 | -25.9223
-2.5 | -0.0743 | 0.00498 | -0.0438 | -14.9197
-2 | -0.0158 | 0.00513 | -0.0444 | -3.0799
-1.5 | 0.0423 | 0.00542 | -0.045 | 7.8044
-1 | 0.1017 | 0.00544 | -0.0457 | 18.6949
-0.5 | 0.1611 | 0.00546 | -0.0465 | 29.5055
0 | 0.2202 | 0.00548 | -0.0472 | 40.1825
0.5 | 0.2784 | 0.00535 | -0.0478 | 52.0374
1 | 0.3371 | 0.00535 | -0.0485 | 63.0093
1.5 | 0.3959 | 0.00543 | -0.0492 | 72.9098
2 | 0.4545 | 0.00552 | -0.0499 | 82.337
2.5 | 0.5124 | 0.00568 | -0.0504 | 90.2113
4 | 0.6848 | 0.0063 | -0.0518 | 108.6984
4.5 | 0.7426 | 0.00641 | -0.0523 | 115.8502
5 | 0.8007 | 0.00654 | -0.0529 | 122.4312
6 | 0.9124 | 0.00727 | -0.0532 | 125.5021
6.5 | 0.9689 | 0.00751 | -0.0535 | 129.0146
7 | 1.0251 | 0.00773 | -0.0537 | 132.6132
7.5 | 1.0809 | 0.00789 | -0.054 | 136.9962
8 | 1.1358 | 0.00807 | -0.054 | 140.7435
8.5 | 1.1897 | 0.00831 | -0.0538 | 143.1649
9 | 1.2412 | 0.00858 | -0.0531 | 144.662
9.5 | 1.2951 | 0.00894 | -0.0529 | 144.8658
10 | 1.3483 | 0.00937 | -0.0526 | 143.8954
10.5 | 1.4004 | 0.00986 | -0.0522 | 142.0284
11 | 1.4524 | 0.0103 | -0.0517 | 141.0097
11.5 | 1.5029 | 0.01082 | -0.0511 | 138.9002
12 | 1.5518 | 0.0114 | -0.0501 | 136.1228
12.5 | 1.6 | 0.01198 | -0.0491 | 133.5559
13 | 1.6471 | 0.01256 | -0.0479 | 131.1385
13.5 | 1.6918 | 0.01322 | -0.0463 | 127.9728
14 | 1.7324 | 0.01398 | -0.044 | 123.9199
14.5 | 1.7651 | 0.01482 | -0.0404 | 119.1026
15 | 1.7933 | 0.0158 | -0.0362 | 113.5
15.5 | 1.8237 | 0.01687 | -0.0329 | 108.1031
16 | 1.853 | 0.01813 | -0.0298 | 102.2063
16.5 | 1.88 | 0.01962 | -0.0268 | 95.8206
17 | 1.9046 | 0.02137 | -0.0239 | 89.1249
17.5 | 1.9266 | 0.02345 | -0.0211 | 82.1578
18 | 1.9443 | 0.02594 | -0.0185 | 74.9537
18.5 | 1.9572 | 0.02899 | -0.016 | 67.5129
19 | 1.967 | 0.0325 | -0.0139 | 60.5231
19.5 | 1.9735 | 0.03649 | -0.0122 | 54.0833
20 | 1.9761 | 0.04118 | -0.011 | 47.9869

## 149. Re 20M Mach 0.25 (1)
BIGFOIL.COM POLAR EXPORT
goe600
GOE 600 |  |  |  | Cl Max: | 1.452 | at alpha= | 12 | deg
JavaFoil+Calcfoil stall+Eppler ext transition |  |  |  | L/D Max: | 98.429 | at alpha= | 10.5 | deg
Re: | 20000000 |  |  | Cd Min: | 0.0095 | at alpha= | -2 | deg
Mach: | 0.25 |  |  | Cl=0 at alpha= | -2.0081 | deg
|  |  |  | @ Cl=0.1, Cd= | 0.0096162
|  |  |  | @ Cl=0.4, Cd= | 0.009999
|  |  |  | @ Cl=0.6, Cd= | 0.011078
alpha (deg) | Cl | Cd | Cm | Cl/Cd
-17 | -0.537 | 0.13493 | -0.006 | -3.978
-16.5 | -0.593 | 0.12127 | -0.007 | -4.891
-16 | -0.643 | 0.11134 | -0.008 | -5.777
-15.5 | -0.686 | 0.10706 | -0.009 | -6.403
-15 | -0.725 | 0.09894 | -0.009 | -7.331
-14.5 | -0.774 | 0.07799 | -0.011 | -9.927
-14 | -0.812 | 0.0654 | -0.013 | -12.421
-13.5 | -0.861 | 0.04606 | -0.015 | -18.692
-13 | -0.872 | 0.04467 | -0.016 | -19.518
-12.5 | -0.928 | 0.02481 | -0.019 | -37.399
-12 | -0.965 | 0.01704 | -0.021 | -56.608
-11.5 | -0.965 | 0.01579 | -0.022 | -61.087
-11 | -0.946 | 0.01346 | -0.023 | -70.314
-10.5 | -0.92 | 0.0137 | -0.024 | -67.157
-10 | -0.888 | 0.01319 | -0.025 | -67.295
-9.5 | -0.85 | 0.01319 | -0.026 | -64.418
-9 | -0.806 | 0.01252 | -0.027 | -64.381
-8.5 | -0.756 | 0.01245 | -0.028 | -60.706
-8 | -0.703 | 0.01223 | -0.03 | -57.513
-7.5 | -0.649 | 0.01194 | -0.031 | -54.387
-7 | -0.594 | 0.01048 | -0.032 | -56.691
-6.5 | -0.538 | 0.01143 | -0.033 | -47.026
-6 | -0.48 | 0.01042 | -0.034 | -46.113
-5.5 | -0.422 | 0.01019 | -0.035 | -41.392
-5 | -0.363 | 0.01007 | -0.036 | -36.049
-4.5 | -0.303 | 0.01069 | -0.037 | -28.365
-4 | -0.243 | 0.01031 | -0.039 | -23.585
-3.5 | -0.183 | 0.00975 | -0.04 | -18.719
-3 | -0.122 | 0.01037 | -0.041 | -11.732
-2.5 | -0.061 | 0.0096 | -0.042 | -6.315
-2 | 0.001 | 0.0095 | -0.043 | 0.067
-1.5 | 0.062 | 0.00961 | -0.044 | 6.446
-1 | 0.123 | 0.00962 | -0.045 | 12.823
-0.5 | 0.185 | 0.01074 | -0.047 | 17.181
0 | 0.247 | 0.01015 | -0.048 | 24.381
0.5 | 0.309 | 0.00967 | -0.049 | 31.963
1 | 0.371 | 0.00998 | -0.05 | 37.123
1.5 | 0.432 | 0.01002 | -0.051 | 43.143
2 | 0.494 | 0.01013 | -0.052 | 48.723
2.5 | 0.555 | 0.00989 | -0.053 | 56.08
3 | 0.616 | 0.0115 | -0.054 | 53.524
3.5 | 0.677 | 0.01167 | -0.056 | 57.965
4 | 0.737 | 0.0118 | -0.057 | 62.446
4.5 | 0.796 | 0.01105 | -0.058 | 72.046
5 | 0.855 | 0.01263 | -0.059 | 67.704
5.5 | 0.913 | 0.01287 | -0.06 | 70.937
6 | 0.97 | 0.01311 | -0.061 | 73.955
6.5 | 1.026 | 0.01343 | -0.062 | 76.354
7 | 1.08 | 0.0138 | -0.063 | 78.277
7.5 | 1.133 | 0.01391 | -0.064 | 81.465
8 | 1.184 | 0.0125 | -0.066 | 94.725
8.5 | 1.233 | 0.01275 | -0.067 | 96.76
9 | 1.28 | 0.01336 | -0.068 | 95.802
9.5 | 1.325 | 0.01559 | -0.069 | 84.963
10 | 1.367 | 0.01587 | -0.07 | 86.128
10.5 | 1.406 | 0.01428 | -0.071 | 98.429
11 | 1.431 | 0.01696 | -0.072 | 84.364
11.5 | 1.446 | 0.01776 | -0.073 | 81.406
12 | 1.452 | 0.01846 | -0.074 | 78.673
12.5 | 1.45 | 0.01986 | -0.075 | 72.974
13 | 1.404 | 0.02133 | -0.074 | 65.813
13.5 | 1.375 | 0.02322 | -0.075 | 59.192
14 | 1.333 | 0.02572 | -0.075 | 51.845
14.5 | 1.28 | 0.02898 | -0.075 | 44.161
15 | 1.201 | 0.03774 | -0.074 | 31.826
15.5 | 1.133 | 0.04255 | -0.073 | 26.636
16 | 1.049 | 0.05277 | -0.072 | 19.881
16.5 | 0.938 | 0.07896 | -0.067 | 11.877
17 | 0.841 | 0.10263 | -0.062 | 8.196

## 150. Re 20M Mach 0.25 (2)
BIGFOIL.COM POLAR EXPORT
goe600
GOE 600 |  |  |  | Cl Max: | 1.9192 | at alpha= | 18 | deg
XFOIL ncrit=9 |  |  |  | L/D Max: | 143.583 | at alpha= | 9 | deg
Re: | 20000000 |  |  | Cd Min: | 0.1025 | at alpha= | -20 | deg
Mach: | 0.25 |  |  | Cl=0 at alpha= | -1.8662 | deg
|  |  |  | @ Cl=0.1, Cd= | 0.0054483
|  |  |  | @ Cl=0.4, Cd= | 0.0054495
|  |  |  | @ Cl=0.6, Cd= | 0.0059956
alpha (deg) | Cl | Cd | Cm | Cl/Cd
-20 | -1.3769 | 0.1025 | -0.0315 | -13.4332
-19.5 | -1.4956 | 0.07889 | -0.0465 | -18.958
-19 | -1.5737 | 0.06162 | -0.0573 | -25.5388
-18.5 | -1.6262 | 0.04815 | -0.0655 | -33.7736
-18 | -1.6573 | 0.03757 | -0.0715 | -44.1123
-17.5 | -1.6702 | 0.02962 | -0.075 | -56.3876
-17 | -1.6706 | 0.02439 | -0.0746 | -68.4953
-16.5 | -1.6628 | 0.02115 | -0.0705 | -78.6194
-16 | -1.6454 | 0.01907 | -0.0644 | -86.2821
-15.5 | -1.6111 | 0.01755 | -0.0597 | -91.8006
-15 | -1.5658 | 0.01618 | -0.0564 | -96.7738
-14.5 | -1.5156 | 0.01502 | -0.0537 | -100.9055
-14 | -1.4624 | 0.014 | -0.0514 | -104.4571
-13.5 | -1.4071 | 0.01309 | -0.0494 | -107.4943
-13 | -1.3512 | 0.01221 | -0.0476 | -110.6634
-12.5 | -1.2942 | 0.0114 | -0.0461 | -113.5263
-12 | -1.2362 | 0.01068 | -0.0447 | -115.7491
-11.5 | -1.177 | 0.0101 | -0.0437 | -116.5347
-11 | -1.1171 | 0.00962 | -0.0429 | -116.1227
-10.5 | -1.057 | 0.00919 | -0.0422 | -115.0163
-10 | -0.997 | 0.00872 | -0.0416 | -114.3349
-9.5 | -0.9364 | 0.0083 | -0.0411 | -112.8193
-9 | -0.8753 | 0.00796 | -0.0409 | -109.9623
-8.5 | -0.8144 | 0.0076 | -0.0407 | -107.1579
-8 | -0.7532 | 0.00728 | -0.0407 | -103.4615
-7.5 | -0.6918 | 0.007 | -0.0408 | -98.8286
-7 | -0.6305 | 0.00672 | -0.0409 | -93.8244
-6.5 | -0.5692 | 0.00647 | -0.0411 | -87.9753
-6 | -0.5078 | 0.00622 | -0.0414 | -81.6399
-5.5 | -0.4465 | 0.00596 | -0.0418 | -74.9161
-5 | -0.3848 | 0.00577 | -0.0422 | -66.6898
-4.5 | -0.3231 | 0.00563 | -0.0428 | -57.389
-4 | -0.2614 | 0.00548 | -0.0433 | -47.7007
-3.5 | -0.1996 | 0.00535 | -0.044 | -37.3084
-3 | -0.138 | 0.00521 | -0.0446 | -26.4875
-2.5 | -0.0768 | 0.00499 | -0.0452 | -15.3908
-2 | -0.016 | 0.00507 | -0.0459 | -3.1558
-1.5 | 0.0438 | 0.00543 | -0.0464 | 8.0663
-1 | 0.1051 | 0.00545 | -0.0471 | 19.2844
-0.5 | 0.1665 | 0.00548 | -0.0479 | 30.3832
0 | 0.2277 | 0.0055 | -0.0486 | 41.4
0.5 | 0.2877 | 0.00536 | -0.0492 | 53.6754
1 | 0.3483 | 0.00539 | -0.0499 | 64.6197
1.5 | 0.4091 | 0.00546 | -0.0506 | 74.9267
2 | 0.4696 | 0.00556 | -0.0512 | 84.4604
2.5 | 0.5294 | 0.00573 | -0.0517 | 92.3909
3 | 0.5891 | 0.00594 | -0.0522 | 99.1751
3.5 | 0.6479 | 0.00624 | -0.0525 | 103.8301
4 | 0.7079 | 0.00638 | -0.0529 | 110.9561
4.5 | 0.7679 | 0.0065 | -0.0533 | 118.1385
5 | 0.8283 | 0.00663 | -0.0537 | 124.9321
5.5 | 0.8853 | 0.00714 | -0.0535 | 123.9916
6 | 0.9441 | 0.00744 | -0.0536 | 126.8952
7.5 | 1.1198 | 0.00815 | -0.0534 | 137.3988
8 | 1.1772 | 0.00837 | -0.053 | 140.6452
8.5 | 1.2337 | 0.00864 | -0.0524 | 142.7894
9 | 1.2865 | 0.00896 | -0.0508 | 143.5826
9.5 | 1.3442 | 0.0094 | -0.0504 | 143
10 | 1.3995 | 0.00993 | -0.0494 | 140.9366
10.5 | 1.4545 | 0.01044 | -0.0483 | 139.3199
11 | 1.5075 | 0.01107 | -0.0468 | 136.1789
11.5 | 1.5596 | 0.0117 | -0.0451 | 133.2991
12 | 1.6104 | 0.01235 | -0.0431 | 130.3968
12.5 | 1.6581 | 0.01311 | -0.0406 | 126.476
13 | 1.6995 | 0.01399 | -0.037 | 121.4796
13.5 | 1.7308 | 0.015 | -0.0317 | 115.3867
14 | 1.7651 | 0.01613 | -0.0274 | 109.4296
14.5 | 1.7979 | 0.01751 | -0.0234 | 102.6785
15 | 1.8283 | 0.01917 | -0.0195 | 95.373
15.5 | 1.8552 | 0.02121 | -0.0157 | 87.4682
16 | 1.8786 | 0.02368 | -0.0121 | 79.3328
16.5 | 1.8963 | 0.02671 | -0.0087 | 70.9959
17 | 1.9098 | 0.03032 | -0.0058 | 62.9881
17.5 | 1.9172 | 0.03471 | -0.0033 | 55.2348
18 | 1.9192 | 0.03984 | -0.0014 | 48.1727
18.5 | 1.918 | 0.04568 | -0.0003 | 41.9877
19 | 1.9103 | 0.05241 | 0.0002 | 36.4492
19.5 | 1.8941 | 0.06044 | -0.0004 | 31.3385
20 | 1.8703 | 0.06979 | -0.0021 | 26.799

## 151. Re 20M Mach 0.50 (1)
BIGFOIL.COM POLAR EXPORT
goe600
GOE 600 |  |  |  | Cl Max: | 1.292 | at alpha= | 9 | deg
JavaFoil+Calcfoil stall+Eppler ext transition |  |  |  | L/D Max: | 86.638 | at alpha= | 8.5 | deg
Re: | 20000000 |  |  | Cd Min: | 0.00954 | at alpha= | -2 | deg
Mach: | 0.5 |  |  | Cl=0 at alpha= | -2.0072 | deg
|  |  |  | @ Cl=0.1, Cd= | 0.009627
|  |  |  | @ Cl=0.4, Cd= | 0.010011
|  |  |  | @ Cl=0.6, Cd= | 0.010207
alpha (deg) | Cl | Cd | Cm | Cl/Cd
-20 | -0.989 | 0.17734 | -0.004 | -5.577
-19.5 | -0.962 | 0.17024 | -0.004 | -5.654
-19 | -0.935 | 0.16391 | -0.005 | -5.708
-18.5 | -0.908 | 0.15988 | -0.005 | -5.681
-18 | -0.881 | 0.15904 | -0.006 | -5.537
-17.5 | -0.86 | 0.13207 | -0.007 | -6.509
-17 | -0.835 | 0.12121 | -0.008 | -6.893
-16.5 | -0.81 | 0.11367 | -0.009 | -7.126
-16 | -0.783 | 0.10729 | -0.01 | -7.297
-15.5 | -0.754 | 0.10485 | -0.01 | -7.192
-15 | -0.727 | 0.0985 | -0.011 | -7.378
-14.5 | -0.696 | 0.09803 | -0.011 | -7.1
-14 | -0.667 | 0.09541 | -0.012 | -6.988
-13.5 | -0.636 | 0.09517 | -0.012 | -6.679
-13 | -0.606 | 0.09207 | -0.012 | -6.58
-12.5 | -0.583 | 0.08813 | -0.014 | -6.62
-12 | -0.557 | 0.08111 | -0.015 | -6.869
-11.5 | -0.526 | 0.07946 | -0.014 | -6.623
-11 | -0.504 | 0.06857 | -0.017 | -7.354
-10.5 | -0.481 | 0.06086 | -0.019 | -7.903
-10 | -0.481 | 0.03742 | -0.024 | -12.855
-9.5 | -0.617 | 0.04571 | -0.023 | -13.497
-9 | -0.797 | 0.01457 | -0.031 | -54.685
-8.5 | -0.777 | 0.01373 | -0.032 | -56.607
-8 | -0.741 | 0.01315 | -0.033 | -56.382
-7.5 | -0.696 | 0.01306 | -0.034 | -53.305
-7 | -0.644 | 0.01264 | -0.036 | -50.979
-6.5 | -0.588 | 0.01225 | -0.037 | -47.997
-6 | -0.528 | 0.01157 | -0.038 | -45.69
-5.5 | -0.466 | 0.01161 | -0.039 | -40.166
-5 | -0.403 | 0.01038 | -0.041 | -38.792
-4.5 | -0.337 | 0.01058 | -0.042 | -31.854
-4 | -0.271 | 0.01007 | -0.043 | -26.885
-3.5 | -0.203 | 0.0112 | -0.044 | -18.158
-3 | -0.136 | 0.00985 | -0.046 | -13.789
-2.5 | -0.068 | 0.00969 | -0.047 | -6.984
-2 | 0.001 | 0.00954 | -0.048 | 0.074
-1.5 | 0.069 | 0.0096 | -0.049 | 7.211
-1 | 0.138 | 0.00966 | -0.051 | 14.259
-0.5 | 0.206 | 0.01032 | -0.052 | 19.983
0 | 0.277 | 0.00976 | -0.053 | 28.338
0.5 | 0.345 | 0.00974 | -0.055 | 35.451
1 | 0.414 | 0.01008 | -0.056 | 41.073
1.5 | 0.483 | 0.00978 | -0.057 | 49.378
2 | 0.551 | 0.00993 | -0.058 | 55.519
2.5 | 0.62 | 0.01032 | -0.06 | 60.064
3 | 0.687 | 0.01089 | -0.061 | 63.142
3.5 | 0.755 | 0.01231 | -0.062 | 61.352
4 | 0.822 | 0.01253 | -0.063 | 65.597
4.5 | 0.887 | 0.01328 | -0.065 | 66.773
5 | 0.95 | 0.01362 | -0.066 | 69.782
5.5 | 1.012 | 0.01398 | -0.067 | 72.4
6 | 1.071 | 0.01443 | -0.068 | 74.213
6.5 | 1.127 | 0.01493 | -0.07 | 75.459
7 | 1.178 | 0.01545 | -0.071 | 76.283
7.5 | 1.224 | 0.01585 | -0.072 | 77.182
8 | 1.261 | 0.01663 | -0.073 | 75.814
8.5 | 1.285 | 0.01484 | -0.074 | 86.638
9 | 1.292 | 0.01552 | -0.076 | 83.214
9.5 | 1.264 | 0.01614 | -0.077 | 78.289
10 | 1.111 | 0.0209 | -0.076 | 53.155
10.5 | 0.825 | 0.0233 | -0.077 | 35.418
11 | 0.85 | 0.02599 | -0.077 | 32.718
11.5 | 0.866 | 0.03119 | -0.076 | 27.759
12 | 0.866 | 0.04333 | -0.074 | 19.992
12.5 | 0.884 | 0.04999 | -0.073 | 17.682
13 | 0.844 | 0.09026 | -0.059 | 9.355
13.5 | 0.878 | 0.08656 | -0.062 | 10.148
14 | 0.906 | 0.09151 | -0.062 | 9.897

## 152. Re 20M Mach 0.50 (2)
BIGFOIL.COM POLAR EXPORT
goe600
GOE 600 |  |  |  | Cl Max: | 1.5263 | at alpha= | 9.5 | deg
XFOIL ncrit=9 |  |  |  | L/D Max: | 138.838 | at alpha= | 8 | deg
Re: | 20000000 |  |  | Cd Min: | 0.11408 | at alpha= | 14.5 | deg
Mach: | 0.5 |  |  | Cl=0 at alpha= | -99 | deg
|  |  |  | @ Cl=0.1, Cd= | 0.0056
|  |  |  | @ Cl=0.4, Cd= | 0.0055519
|  |  |  | @ Cl=0.6, Cd= | 0.0060207
alpha (deg) | Cl | Cd | Cm | Cl/Cd
0 | 0.2612 | 0.0056 | -0.0548 | 46.6429
0.5 | 0.3308 | 0.00561 | -0.0554 | 58.9661
1 | 0.3989 | 0.00555 | -0.056 | 71.8739
1.5 | 0.468 | 0.00567 | -0.0565 | 82.5397
2 | 0.537 | 0.0058 | -0.0569 | 92.5862
2.5 | 0.6055 | 0.00604 | -0.0571 | 100.2483
3 | 0.6742 | 0.00626 | -0.0572 | 107.6997
3.5 | 0.741 | 0.00664 | -0.0568 | 111.5964
4 | 0.811 | 0.00678 | -0.0567 | 119.6165
4.5 | 0.8819 | 0.00693 | -0.0565 | 127.2583
5 | 0.9517 | 0.00721 | -0.0559 | 131.9972
5.5 | 1.0167 | 0.00787 | -0.0542 | 129.1868
6 | 1.0867 | 0.0082 | -0.053 | 132.5244
6.5 | 1.1563 | 0.00859 | -0.0514 | 134.61
7 | 1.2255 | 0.009 | -0.0493 | 136.1667
7.5 | 1.294 | 0.00937 | -0.0467 | 138.1003
8 | 1.362 | 0.00981 | -0.0436 | 138.8379
8.5 | 1.4274 | 0.0103 | -0.0393 | 138.5825
9 | 1.4887 | 0.01106 | -0.0338 | 134.6022
9.5 | 1.5263 | 0.01261 | -0.0244 | 121.0389
10 | 1.5121 | 0.01692 | -0.0116 | 89.3676
10.5 | 1.4868 | 0.02301 | -0.0027 | 64.6154
11 | 1.4548 | 0.03076 | 0.0027 | 47.2952
11.5 | 1.4182 | 0.03978 | 0.0052 | 35.6511
12 | 1.3788 | 0.0501 | 0.0048 | 27.521
12.5 | 1.3389 | 0.06169 | 0.0019 | 21.7037
13 | 1.2996 | 0.07438 | -0.0032 | 17.4724
13.5 | 1.2617 | 0.08746 | -0.009 | 14.426
14 | 1.226 | 0.10064 | -0.0151 | 12.182
14.5 | 1.1916 | 0.11408 | -0.0218 | 10.4453