## index
index | Re | Mach | Datasource
1 | 50000 | 0 | JavaFoil+Calcfoil stall+Eppler ext transition
2 | 50000 | 0 | XFOIL ncrit=9
3 | 50000 | 0.1 | JavaFoil+Calcfoil stall+Eppler ext transition
4 | 50000 | 0.1 | XFOIL ncrit=9
5 | 50000 | 0.25 | JavaFoil+Calcfoil stall+Eppler ext transition
6 | 50000 | 0.25 | XFOIL ncrit=9
7 | 50000 | 0.5 | JavaFoil+Calcfoil stall+Eppler ext transition
8 | 50000 | 0.5 | XFOIL ncrit=9
9 | 100000 | 0 | JavaFoil+Calcfoil stall+Eppler ext transition
10 | 100000 | 0 | XFOIL ncrit=9
11 | 100000 | 0.1 | JavaFoil+Calcfoil stall+Eppler ext transition
12 | 100000 | 0.1 | XFOIL ncrit=9
13 | 100000 | 0.25 | JavaFoil+Calcfoil stall+Eppler ext transition
14 | 100000 | 0.25 | XFOIL ncrit=9
15 | 100000 | 0.5 | JavaFoil+Calcfoil stall+Eppler ext transition
16 | 100000 | 0.5 | XFOIL ncrit=9
17 | 250000 | 0 | JavaFoil+Calcfoil stall+Eppler ext transition
18 | 250000 | 0 | XFOIL ncrit=9
19 | 250000 | 0.1 | JavaFoil+Calcfoil stall+Eppler ext transition
20 | 250000 | 0.1 | XFOIL ncrit=9
21 | 250000 | 0.25 | JavaFoil+Calcfoil stall+Eppler ext transition
22 | 250000 | 0.25 | XFOIL ncrit=9
23 | 250000 | 0.5 | JavaFoil+Calcfoil stall+Eppler ext transition
24 | 250000 | 0.5 | XFOIL ncrit=9
25 | 500000 | 0 | JavaFoil+Calcfoil stall+Eppler ext transition
26 | 500000 | 0 | XFOIL ncrit=9
27 | 500000 | 0.1 | JavaFoil+Calcfoil stall+Eppler ext transition
28 | 500000 | 0.1 | XFOIL ncrit=9
29 | 500000 | 0.25 | JavaFoil+Calcfoil stall+Eppler ext transition
30 | 500000 | 0.25 | XFOIL ncrit=9
31 | 500000 | 0.5 | JavaFoil+Calcfoil stall+Eppler ext transition
32 | 500000 | 0.5 | XFOIL ncrit=9
33 | 750000 | 0 | JavaFoil+Calcfoil stall+Eppler ext transition
34 | 750000 | 0 | XFOIL ncrit=9
35 | 750000 | 0.1 | JavaFoil+Calcfoil stall+Eppler ext transition
36 | 750000 | 0.1 | XFOIL ncrit=9
37 | 750000 | 0.25 | JavaFoil+Calcfoil stall+Eppler ext transition
38 | 750000 | 0.25 | XFOIL ncrit=9
39 | 750000 | 0.5 | JavaFoil+Calcfoil stall+Eppler ext transition
40 | 750000 | 0.5 | XFOIL ncrit=9
41 | 1000000 | 0 | JavaFoil+Calcfoil stall+Eppler ext transition
42 | 1000000 | 0 | XFOIL ncrit=9
43 | 1000000 | 0.1 | JavaFoil+Calcfoil stall+Eppler ext transition
44 | 1000000 | 0.1 | XFOIL ncrit=9
45 | 1000000 | 0.25 | JavaFoil+Calcfoil stall+Eppler ext transition
46 | 1000000 | 0.25 | XFOIL ncrit=9
47 | 1000000 | 0.5 | JavaFoil+Calcfoil stall+Eppler ext transition
48 | 1000000 | 0.5 | XFOIL ncrit=9
49 | 2000000 | 0 | JavaFoil+Calcfoil stall+Eppler ext transition
50 | 2000000 | 0 | XFOIL ncrit=9
51 | 2000000 | 0.1 | JavaFoil+Calcfoil stall+Eppler ext transition
52 | 2000000 | 0.1 | XFOIL ncrit=9
53 | 2000000 | 0.25 | JavaFoil+Calcfoil stall+Eppler ext transition
54 | 2000000 | 0.25 | XFOIL ncrit=9
55 | 2000000 | 0.5 | JavaFoil+Calcfoil stall+Eppler ext transition
56 | 2000000 | 0.5 | XFOIL ncrit=9
57 | 3000000 | 0 | JavaFoil+Calcfoil stall+Eppler ext transition
58 | 3000000 | 0 | XFOIL ncrit=9
59 | 3000000 | 0.1 | JavaFoil+Calcfoil stall+Eppler ext transition
60 | 3000000 | 0.1 | XFOIL ncrit=9
61 | 3000000 | 0.25 | JavaFoil+Calcfoil stall+Eppler ext transition
62 | 3000000 | 0.25 | XFOIL ncrit=9
63 | 3000000 | 0.5 | JavaFoil+Calcfoil stall+Eppler ext transition
64 | 3000000 | 0.5 | XFOIL ncrit=9
65 | 4000000 | 0 | JavaFoil+Calcfoil stall+Eppler ext transition
66 | 4000000 | 0 | XFOIL ncrit=9
67 | 4000000 | 0.1 | JavaFoil+Calcfoil stall+Eppler ext transition
68 | 4000000 | 0.1 | XFOIL ncrit=9
69 | 4000000 | 0.25 | JavaFoil+Calcfoil stall+Eppler ext transition
70 | 4000000 | 0.25 | XFOIL ncrit=9
71 | 4000000 | 0.5 | JavaFoil+Calcfoil stall+Eppler ext transition
72 | 4000000 | 0.5 | XFOIL ncrit=9
73 | 5000000 | 0 | JavaFoil+Calcfoil stall+Eppler ext transition
74 | 5000000 | 0 | XFOIL ncrit=9
75 | 5000000 | 0.1 | JavaFoil+Calcfoil stall+Eppler ext transition
76 | 5000000 | 0.1 | XFOIL ncrit=9
77 | 5000000 | 0.25 | JavaFoil+Calcfoil stall+Eppler ext transition
78 | 5000000 | 0.25 | XFOIL ncrit=9
79 | 5000000 | 0.5 | JavaFoil+Calcfoil stall+Eppler ext transition
80 | 5000000 | 0.5 | XFOIL ncrit=9
81 | 6000000 | 0 | JavaFoil+Calcfoil stall+Eppler ext transition
82 | 6000000 | 0 | XFOIL ncrit=9
83 | 6000000 | 0.1 | JavaFoil+Calcfoil stall+Eppler ext transition
84 | 6000000 | 0.1 | XFOIL ncrit=9
85 | 6000000 | 0.25 | JavaFoil+Calcfoil stall+Eppler ext transition
86 | 6000000 | 0.25 | XFOIL ncrit=9
87 | 6000000 | 0.5 | JavaFoil+Calcfoil stall+Eppler ext transition
88 | 6000000 | 0.5 | XFOIL ncrit=9
89 | 7000000 | 0 | JavaFoil+Calcfoil stall+Eppler ext transition
90 | 7000000 | 0 | XFOIL ncrit=9
91 | 7000000 | 0.1 | JavaFoil+Calcfoil stall+Eppler ext transition
92 | 7000000 | 0.1 | XFOIL ncrit=9
93 | 7000000 | 0.25 | JavaFoil+Calcfoil stall+Eppler ext transition
94 | 7000000 | 0.25 | XFOIL ncrit=9
95 | 7000000 | 0.5 | JavaFoil+Calcfoil stall+Eppler ext transition
96 | 7000000 | 0.5 | XFOIL ncrit=9
97 | 8000000 | 0 | JavaFoil+Calcfoil stall+Eppler ext transition
98 | 8000000 | 0 | XFOIL ncrit=9
99 | 8000000 | 0.1 | JavaFoil+Calcfoil stall+Eppler ext transition
100 | 8000000 | 0.1 | XFOIL ncrit=9
101 | 8000000 | 0.25 | JavaFoil+Calcfoil stall+Eppler ext transition
102 | 8000000 | 0.25 | XFOIL ncrit=9
103 | 8000000 | 0.5 | JavaFoil+Calcfoil stall+Eppler ext transition
104 | 8000000 | 0.5 | XFOIL ncrit=9
105 | 10000000 | 0 | JavaFoil+Calcfoil stall+Eppler ext transition
106 | 10000000 | 0 | XFOIL ncrit=9
107 | 10000000 | 0.1 | JavaFoil+Calcfoil stall+Eppler ext transition
108 | 10000000 | 0.1 | XFOIL ncrit=9
109 | 10000000 | 0.25 | JavaFoil+Calcfoil stall+Eppler ext transition
110 | 10000000 | 0.25 | XFOIL ncrit=9
111 | 10000000 | 0.5 | JavaFoil+Calcfoil stall+Eppler ext transition
112 | 10000000 | 0.5 | XFOIL ncrit=9
113 | 12000000 | 0 | JavaFoil+Calcfoil stall+Eppler ext transition
114 | 12000000 | 0 | XFOIL ncrit=9
115 | 12000000 | 0.1 | JavaFoil+Calcfoil stall+Eppler ext transition
116 | 12000000 | 0.1 | XFOIL ncrit=9
117 | 12000000 | 0.25 | JavaFoil+Calcfoil stall+Eppler ext transition
118 | 12000000 | 0.25 | XFOIL ncrit=9
119 | 12000000 | 0.5 | JavaFoil+Calcfoil stall+Eppler ext transition
120 | 12000000 | 0.5 | XFOIL ncrit=9
121 | 14000000 | 0 | JavaFoil+Calcfoil stall+Eppler ext transition
122 | 14000000 | 0 | XFOIL ncrit=9
123 | 14000000 | 0.1 | JavaFoil+Calcfoil stall+Eppler ext transition
124 | 14000000 | 0.1 | XFOIL ncrit=9
125 | 14000000 | 0.25 | JavaFoil+Calcfoil stall+Eppler ext transition
126 | 14000000 | 0.25 | XFOIL ncrit=9
127 | 14000000 | 0.5 | JavaFoil+Calcfoil stall+Eppler ext transition
128 | 14000000 | 0.5 | XFOIL ncrit=9
129 | 16000000 | 0 | JavaFoil+Calcfoil stall+Eppler ext transition
130 | 16000000 | 0 | XFOIL ncrit=9
131 | 16000000 | 0.1 | JavaFoil+Calcfoil stall+Eppler ext transition
132 | 16000000 | 0.1 | XFOIL ncrit=9
133 | 16000000 | 0.25 | JavaFoil+Calcfoil stall+Eppler ext transition
134 | 16000000 | 0.25 | XFOIL ncrit=9
135 | 16000000 | 0.5 | JavaFoil+Calcfoil stall+Eppler ext transition
136 | 16000000 | 0.5 | XFOIL ncrit=9
137 | 18000000 | 0 | JavaFoil+Calcfoil stall+Eppler ext transition
138 | 18000000 | 0 | XFOIL ncrit=9
139 | 18000000 | 0.1 | JavaFoil+Calcfoil stall+Eppler ext transition
140 | 18000000 | 0.1 | XFOIL ncrit=9
141 | 18000000 | 0.25 | JavaFoil+Calcfoil stall+Eppler ext transition
142 | 18000000 | 0.25 | XFOIL ncrit=9
143 | 18000000 | 0.5 | JavaFoil+Calcfoil stall+Eppler ext transition
144 | 18000000 | 0.5 | XFOIL ncrit=9
145 | 20000000 | 0 | JavaFoil+Calcfoil stall+Eppler ext transition
146 | 20000000 | 0 | XFOIL ncrit=9
147 | 20000000 | 0.1 | JavaFoil+Calcfoil stall+Eppler ext transition
148 | 20000000 | 0.1 | XFOIL ncrit=9
149 | 20000000 | 0.25 | JavaFoil+Calcfoil stall+Eppler ext transition
150 | 20000000 | 0.25 | XFOIL ncrit=9
151 | 20000000 | 0.5 | JavaFoil+Calcfoil stall+Eppler ext transition
152 | 20000000 | 0.5 | XFOIL ncrit=9

## 1. Re 50k Mach 0.00 (1)
BIGFOIL.COM POLAR EXPORT
NACA67-709 a=0.6
NACA67-709 a=0.6 |  |  |  | Cl Max: | 1.147 | at alpha= | 5.5 | deg
JavaFoil+Calcfoil stall+Eppler ext transition |  |  |  | L/D Max: | 45.92 | at alpha= | 4.5 | deg
Re: | 50000 |  |  | Cd Min: | 0.01851 | at alpha= | 0 | deg
Mach: | 0 |  |  | Cl=0 at alpha= | -4.8182 | deg
|  |  |  | @ Cl=0.1, Cd= | 0.046423
|  |  |  | @ Cl=0.4, Cd= | 0.037745
|  |  |  | @ Cl=0.6, Cd= | 0.018648
alpha (deg) | Cl | Cd | Cm | Cl/Cd
-16.5 | -0.203 | 0.56283 | -0.029 | -0.361
-16 | -0.214 | 0.4993 | -0.029 | -0.428
-15.5 | -0.225 | 0.48134 | -0.03 | -0.467
-15 | -0.236 | 0.42287 | -0.03 | -0.558
-14.5 | -0.247 | 0.37744 | -0.03 | -0.654
-14 | -0.258 | 0.33978 | -0.03 | -0.759
-13.5 | -0.268 | 0.30476 | -0.03 | -0.88
-13 | -0.278 | 0.30401 | -0.03 | -0.914
-12.5 | -0.283 | 0.26081 | -0.03 | -1.084
-12 | -0.286 | 0.24035 | -0.03 | -1.191
-11.5 | -0.288 | 0.19908 | -0.031 | -1.445
-11 | -0.287 | 0.19802 | -0.03 | -1.45
-10.5 | -0.284 | 0.17547 | -0.03 | -1.618
-10 | -0.278 | 0.15726 | -0.03 | -1.766
-9.5 | -0.268 | 0.13749 | -0.03 | -1.952
-9 | -0.255 | 0.12422 | -0.03 | -2.056
-8.5 | -0.239 | 0.10471 | -0.031 | -2.28
-8 | -0.218 | 0.09275 | -0.031 | -2.351
-7.5 | -0.193 | 0.08837 | -0.03 | -2.188
-7 | -0.165 | 0.07968 | -0.031 | -2.067
-6.5 | -0.132 | 0.06957 | -0.033 | -1.903
-6 | -0.097 | 0.06321 | -0.034 | -1.528
-5.5 | -0.058 | 0.0602 | -0.033 | -0.957
-5 | -0.016 | 0.0553 | -0.035 | -0.291
-4.5 | 0.028 | 0.05107 | -0.037 | 0.542
-4 | 0.073 | 0.04783 | -0.037 | 1.53
-3.5 | 0.12 | 0.04538 | -0.038 | 2.642
-3 | 0.167 | 0.04332 | -0.039 | 3.865
-2.5 | 0.216 | 0.04148 | -0.04 | 5.196
-2 | 0.263 | 0.03993 | -0.041 | 6.597
-1.5 | 0.311 | 0.03894 | -0.042 | 7.996
-1 | 0.359 | 0.03828 | -0.043 | 9.389
-0.5 | 0.408 | 0.03764 | -0.048 | 10.842
0 | 0.545 | 0.01851 | -0.105 | 29.44
0.5 | 0.601 | 0.01865 | -0.105 | 32.212
1 | 0.657 | 0.01896 | -0.105 | 34.652
1.5 | 0.713 | 0.01929 | -0.106 | 36.934
2 | 0.768 | 0.01968 | -0.107 | 39.044
2.5 | 0.824 | 0.0201 | -0.108 | 40.971
3 | 0.875 | 0.0206 | -0.108 | 42.477
3.5 | 0.928 | 0.02115 | -0.109 | 43.884
4 | 0.98 | 0.02176 | -0.11 | 45.023
4.5 | 1.03 | 0.02242 | -0.11 | 45.92
5 | 1.102 | 0.02557 | -0.114 | 43.095
5.5 | 1.147 | 0.02655 | -0.115 | 43.194
6 | 0.981 | 0.04718 | -0.052 | 20.798
6.5 | 1.011 | 0.05065 | -0.044 | 19.955
7 | 1.034 | 0.05459 | -0.039 | 18.944
7.5 | 1.049 | 0.06068 | -0.037 | 17.29
8 | 1.056 | 0.06665 | -0.035 | 15.847
8.5 | 1.055 | 0.07374 | -0.034 | 14.31
9 | 1.046 | 0.08002 | -0.033 | 13.07
9.5 | 1.028 | 0.08747 | -0.031 | 11.757
10 | 1.003 | 0.09698 | -0.027 | 10.347
10.5 | 0.972 | 0.11066 | -0.025 | 8.783

## 2. Re 50k Mach 0.00 (2)
BIGFOIL.COM POLAR EXPORT
NACA67-709 a=0.6
NACA67-709 a=0.6 |  |  |  | Cl Max: | 1.3055 | at alpha= | 10.5 | deg
XFOIL ncrit=9 |  |  |  | L/D Max: | 24.6593 | at alpha= | 9 | deg
Re: | 50000 |  |  | Cd Min: | 0.19721 | at alpha= | 15.5 | deg
Mach: | 0 |  |  | Cl=0 at alpha= | 0.32877 | deg
|  |  |  | @ Cl=0.1, Cd= | 0.037887
|  |  |  | @ Cl=0.4, Cd= | 0.05038
|  |  |  | @ Cl=0.6, Cd= | 0.06675
alpha (deg) | Cl | Cd | Cm | Cl/Cd
-1.5 | -0.4188 | 0.05074 | 0.0198 | -8.2538
-0.5 | -0.087 | 0.04246 | -0.0444 | -2.049
0 | -0.0336 | 0.03989 | -0.0442 | -0.84232
0.5 | 0.0175 | 0.03849 | -0.0434 | 0.45466
1 | 0.0711 | 0.03796 | -0.0428 | 1.873
1.5 | 0.1228 | 0.03783 | -0.0423 | 3.2461
2 | 0.1728 | 0.03633 | -0.0414 | 4.7564
2.5 | 0.2103 | 0.03794 | -0.0404 | 5.543
3 | 0.2466 | 0.03969 | -0.0395 | 6.2132
3.5 | 0.2817 | 0.04162 | -0.0388 | 6.7684
4 | 0.3159 | 0.04372 | -0.0383 | 7.2255
4.5 | 0.3487 | 0.04603 | -0.0378 | 7.5755
5 | 0.3803 | 0.04856 | -0.0375 | 7.8315
5.5 | 0.4105 | 0.05135 | -0.0374 | 7.9942
6 | 0.4499 | 0.05515 | -0.0396 | 8.1578
6.5 | 0.5219 | 0.06129 | -0.0485 | 8.5153
7 | 0.5824 | 0.06657 | -0.0547 | 8.7487
7.5 | 0.7126 | 0.0679 | -0.064 | 10.4948
8 | 0.8001 | 0.06815 | -0.0669 | 11.7403
8.5 | 0.987 | 0.04977 | -0.0629 | 19.8312
9 | 1.0241 | 0.04153 | -0.0416 | 24.6593
9.5 | 1.2401 | 0.05056 | -0.0566 | 24.5273
10 | 1.2958 | 0.06024 | -0.0565 | 21.5106
10.5 | 1.3055 | 0.06853 | -0.0505 | 19.0501
11 | 1.2785 | 0.07489 | -0.0407 | 17.0717
11.5 | 1.2288 | 0.08174 | -0.0314 | 15.033
12 | 1.1878 | 0.09056 | -0.0264 | 13.1162
12.5 | 1.1489 | 0.10076 | -0.0244 | 11.4023
13 | 1.0617 | 0.11395 | -0.0285 | 9.3172
13.5 | 1.0009 | 0.1366 | -0.042 | 7.3272
14 | 0.9368 | 0.17499 | -0.0728 | 5.3534
14.5 | 0.9381 | 0.18323 | -0.0755 | 5.1198
15 | 0.9477 | 0.1922 | -0.0777 | 4.9308
15.5 | 0.9395 | 0.19721 | -0.0815 | 4.764

## 3. Re 50k Mach 0.10 (1)
BIGFOIL.COM POLAR EXPORT
NACA67-709 a=0.6
NACA67-709 a=0.6 |  |  |  | Cl Max: | 1.152 | at alpha= | 5.5 | deg
JavaFoil+Calcfoil stall+Eppler ext transition |  |  |  | L/D Max: | 45.905 | at alpha= | 4.5 | deg
Re: | 50000 |  |  | Cd Min: | 0.01852 | at alpha= | 0 | deg
Mach: | 0.1 |  |  | Cl=0 at alpha= | -4.8182 | deg
|  |  |  | @ Cl=0.1, Cd= | 0.046484
|  |  |  | @ Cl=0.4, Cd= | 0.037833
|  |  |  | @ Cl=0.6, Cd= | 0.018697
alpha (deg) | Cl | Cd | Cm | Cl/Cd
-16 | -0.178 | 0.58188 | -0.029 | -0.306
-15.5 | -0.19 | 0.54777 | -0.03 | -0.347
-15 | -0.203 | 0.46564 | -0.03 | -0.435
-14.5 | -0.215 | 0.42978 | -0.03 | -0.501
-14 | -0.228 | 0.3803 | -0.03 | -0.6
-13.5 | -0.241 | 0.35151 | -0.031 | -0.685
-13 | -0.253 | 0.30489 | -0.03 | -0.829
-12.5 | -0.26 | 0.30735 | -0.03 | -0.846
-12 | -0.266 | 0.25761 | -0.03 | -1.032
-11.5 | -0.27 | 0.21139 | -0.031 | -1.276
-11 | -0.272 | 0.20411 | -0.03 | -1.33
-10.5 | -0.271 | 0.18019 | -0.03 | -1.503
-10 | -0.267 | 0.16063 | -0.03 | -1.662
-9.5 | -0.26 | 0.14521 | -0.03 | -1.79
-9 | -0.249 | 0.12548 | -0.03 | -1.984
-8.5 | -0.234 | 0.10929 | -0.032 | -2.141
-8 | -0.215 | 0.097 | -0.032 | -2.214
-7.5 | -0.191 | 0.08919 | -0.03 | -2.144
-7 | -0.164 | 0.08008 | -0.031 | -2.042
-6.5 | -0.132 | 0.06987 | -0.033 | -1.887
-6 | -0.096 | 0.06481 | -0.034 | -1.487
-5.5 | -0.058 | 0.06103 | -0.034 | -0.944
-5 | -0.016 | 0.05596 | -0.035 | -0.288
-4.5 | 0.028 | 0.051 | -0.037 | 0.545
-4 | 0.073 | 0.04784 | -0.038 | 1.535
-3.5 | 0.12 | 0.04548 | -0.038 | 2.647
-3 | 0.168 | 0.0435 | -0.039 | 3.867
-2.5 | 0.217 | 0.04161 | -0.04 | 5.204
-2 | 0.265 | 0.04002 | -0.041 | 6.612
-1.5 | 0.313 | 0.039 | -0.042 | 8.021
-1 | 0.361 | 0.03835 | -0.043 | 9.418
-0.5 | 0.41 | 0.0377 | -0.049 | 10.877
0 | 0.547 | 0.01852 | -0.106 | 29.568
0.5 | 0.604 | 0.01871 | -0.105 | 32.273
1 | 0.66 | 0.019 | -0.106 | 34.73
1.5 | 0.716 | 0.01936 | -0.107 | 36.997
2 | 0.772 | 0.01975 | -0.107 | 39.101
2.5 | 0.828 | 0.02018 | -0.108 | 41.023
3 | 0.879 | 0.02067 | -0.109 | 42.533
3.5 | 0.933 | 0.02123 | -0.109 | 43.926
4 | 0.984 | 0.02186 | -0.11 | 45.031
4.5 | 1.034 | 0.02253 | -0.111 | 45.905
5 | 1.107 | 0.0257 | -0.114 | 43.073
5.5 | 1.152 | 0.02669 | -0.115 | 43.152
6 | 0.985 | 0.04733 | -0.052 | 20.818
6.5 | 1.014 | 0.05109 | -0.044 | 19.857
7 | 1.037 | 0.05547 | -0.04 | 18.697
7.5 | 1.051 | 0.06185 | -0.038 | 16.988
8 | 1.056 | 0.06807 | -0.036 | 15.513
8.5 | 1.052 | 0.0742 | -0.035 | 14.183
9 | 1.04 | 0.08193 | -0.033 | 12.692
9.5 | 1.019 | 0.09137 | -0.031 | 11.147
10 | 0.989 | 0.0992 | -0.026 | 9.971
10.5 | 0.953 | 0.11413 | -0.025 | 8.348

## 4. Re 50k Mach 0.10 (2)
BIGFOIL.COM POLAR EXPORT
NACA67-709 a=0.6
NACA67-709 a=0.6 |  |  |  | Cl Max: | 1.3007 | at alpha= | 10.5 | deg
XFOIL ncrit=9 |  |  |  | L/D Max: | 24.4125 | at alpha= | 9 | deg
Re: | 50000 |  |  | Cd Min: | 0.19811 | at alpha= | 15.5 | deg
Mach: | 0.1 |  |  | Cl=0 at alpha= | 0.34272 | deg
|  |  |  | @ Cl=0.1, Cd= | 0.038062
|  |  |  | @ Cl=0.4, Cd= | 0.050532
|  |  |  | @ Cl=0.6, Cd= | 0.066622
alpha (deg) | Cl | Cd | Cm | Cl/Cd
-10.5 | -0.398 | 0.14564 | -0.0311 | -2.7328
-10 | -0.4221 | 0.14574 | -0.0305 | -2.8963
-9.5 | -0.4048 | 0.13554 | -0.0268 | -2.9866
-9 | -0.4207 | 0.13309 | -0.0254 | -3.161
-8.5 | -0.4515 | 0.13286 | -0.0241 | -3.3983
-8 | -0.4345 | 0.12329 | -0.0205 | -3.5242
-7.5 | -0.458 | 0.1208 | -0.0179 | -3.7914
-7 | -0.4943 | 0.11992 | -0.0181 | -4.1219
-6.5 | -0.4845 | 0.11131 | -0.0128 | -4.3527
-5.5 | -0.4948 | 0.10137 | -0.016 | -4.8811
-5 | -0.4869 | 0.09491 | -0.0164 | -5.1301
-4.5 | -0.4745 | 0.08794 | -0.0172 | -5.3957
-3.5 | -0.4418 | 0.07515 | -0.0155 | -5.8789
-3 | -0.4253 | 0.06916 | -0.0124 | -6.1495
-2.5 | -0.4191 | 0.06378 | -0.0048 | -6.571
-2 | -0.4273 | 0.05732 | 0.0102 | -7.4546
-1.5 | -0.4237 | 0.05109 | 0.021 | -8.2932
-0.5 | -0.0889 | 0.04277 | -0.0446 | -2.0786
0 | -0.0353 | 0.0401 | -0.0443 | -0.8803
0.5 | 0.0162 | 0.03868 | -0.0436 | 0.41882
1 | 0.07 | 0.03812 | -0.043 | 1.8363
1.5 | 0.1221 | 0.03802 | -0.0425 | 3.2115
2 | 0.1726 | 0.03646 | -0.0416 | 4.734
2.5 | 0.2104 | 0.03807 | -0.0405 | 5.5267
3 | 0.2468 | 0.03984 | -0.0397 | 6.1948
3.5 | 0.2821 | 0.04178 | -0.039 | 6.752
4 | 0.3164 | 0.0439 | -0.0384 | 7.2073
4.5 | 0.3494 | 0.04623 | -0.038 | 7.5579
5 | 0.381 | 0.04877 | -0.0377 | 7.8122
5.5 | 0.4113 | 0.05158 | -0.0376 | 7.974
6 | 0.4533 | 0.05559 | -0.0403 | 8.1543
6.5 | 0.5275 | 0.06205 | -0.0495 | 8.5012
7 | 0.5796 | 0.06638 | -0.0542 | 8.7315
7.5 | 0.7246 | 0.0681 | -0.065 | 10.6402
8 | 0.7969 | 0.06842 | -0.0663 | 11.6472
9 | 1.0263 | 0.04204 | -0.041 | 24.4125
9.5 | 1.243 | 0.05126 | -0.0558 | 24.2489
10 | 1.2965 | 0.06108 | -0.0555 | 21.2263
10.5 | 1.3007 | 0.06898 | -0.0489 | 18.8562
11 | 1.2757 | 0.07553 | -0.0397 | 16.89
11.5 | 1.2212 | 0.08207 | -0.0303 | 14.88
12 | 1.1734 | 0.09081 | -0.0255 | 12.9215
12.5 | 1.1544 | 0.10218 | -0.0243 | 11.2977
13 | 1.0585 | 0.11495 | -0.0288 | 9.2084
13.5 | 0.9957 | 0.13924 | -0.0442 | 7.151
14 | 0.9388 | 0.17585 | -0.0731 | 5.3386
14.5 | 0.9387 | 0.18386 | -0.076 | 5.1055
15 | 0.9511 | 0.19323 | -0.0781 | 4.9221
15.5 | 0.9421 | 0.19811 | -0.082 | 4.7554

## 5. Re 50k Mach 0.25 (1)
BIGFOIL.COM POLAR EXPORT
NACA67-709 a=0.6
NACA67-709 a=0.6 |  |  |  | Cl Max: | 1.178 | at alpha= | 5.5 | deg
JavaFoil+Calcfoil stall+Eppler ext transition |  |  |  | L/D Max: | 45.826 | at alpha= | 4.5 | deg
Re: | 50000 |  |  | Cd Min: | 0.01881 | at alpha= | 0 | deg
Mach: | 0.25 |  |  | Cl=0 at alpha= | -4.8182 | deg
|  |  |  | @ Cl=0.1, Cd= | 0.047743
|  |  |  | @ Cl=0.4, Cd= | 0.038298
|  |  |  | @ Cl=0.6, Cd= | 0.018948
alpha (deg) | Cl | Cd | Cm | Cl/Cd
-13.5 | -0.049 | 0.37404 | -0.034 | -0.132
-13 | -0.047 | 0.3086 | -0.034 | -0.151
-12.5 | -0.044 | 0.28761 | -0.034 | -0.152
-12 | -0.041 | 0.23543 | -0.034 | -0.174
-11.5 | -0.083 | 0.21527 | -0.035 | -0.385
-11 | -0.122 | 0.18848 | -0.034 | -0.648
-10.5 | -0.149 | 0.3622 | -0.033 | -0.412
-10 | -0.169 | 0.27217 | -0.033 | -0.622
-9.5 | -0.183 | 0.22386 | -0.033 | -0.819
-9 | -0.191 | 0.1602 | -0.033 | -1.192
-8.5 | -0.192 | 0.13728 | -0.033 | -1.398
-8 | -0.186 | 0.12071 | -0.033 | -1.539
-7.5 | -0.173 | 0.11011 | -0.032 | -1.568
-7 | -0.153 | 0.08799 | -0.033 | -1.735
-6.5 | -0.126 | 0.07847 | -0.033 | -1.61
-6 | -0.094 | 0.07042 | -0.034 | -1.338
-5.5 | -0.057 | 0.06455 | -0.033 | -0.886
-5 | -0.016 | 0.05887 | -0.035 | -0.274
-4.5 | 0.028 | 0.05302 | -0.037 | 0.53
-4 | 0.075 | 0.04918 | -0.038 | 1.519
-3.5 | 0.123 | 0.04642 | -0.039 | 2.649
-3 | 0.172 | 0.04433 | -0.04 | 3.885
-2.5 | 0.222 | 0.04208 | -0.041 | 5.278
-2 | 0.272 | 0.04045 | -0.042 | 6.715
-1.5 | 0.321 | 0.03937 | -0.043 | 8.16
-1 | 0.371 | 0.03864 | -0.045 | 9.599
-0.5 | 0.421 | 0.03805 | -0.049 | 11.068
0 | 0.562 | 0.01881 | -0.109 | 29.902
0.5 | 0.62 | 0.01902 | -0.108 | 32.609
1 | 0.678 | 0.01936 | -0.109 | 35.014
1.5 | 0.735 | 0.01971 | -0.109 | 37.314
2 | 0.793 | 0.02015 | -0.11 | 39.344
2.5 | 0.85 | 0.02062 | -0.111 | 41.209
3 | 0.902 | 0.02115 | -0.112 | 42.671
3.5 | 0.957 | 0.02173 | -0.112 | 44.03
4 | 1.01 | 0.02241 | -0.113 | 45.052
4.5 | 1.06 | 0.02314 | -0.114 | 45.826
5 | 1.133 | 0.0266 | -0.117 | 42.613
5.5 | 1.178 | 0.02751 | -0.118 | 42.804
6 | 1.005 | 0.04808 | -0.049 | 20.908
6.5 | 1.033 | 0.05212 | -0.044 | 19.816
7 | 1.05 | 0.057 | -0.04 | 18.427
7.5 | 1.054 | 0.06448 | -0.037 | 16.353
8 | 1.046 | 0.07244 | -0.035 | 14.437
8.5 | 1.023 | 0.07989 | -0.034 | 12.805
9 | 0.985 | 0.09457 | -0.026 | 10.412
9.5 | 0.931 | 0.10326 | -0.025 | 9.02
10 | 0.864 | 0.12269 | -0.028 | 7.04
10.5 | 0.783 | 0.16055 | -0.025 | 4.879

## 6. Re 50k Mach 0.25 (2)
BIGFOIL.COM POLAR EXPORT
NACA67-709 a=0.6
NACA67-709 a=0.6 |  |  |  | Cl Max: | 1.264 | at alpha= | 10 | deg
XFOIL ncrit=9 |  |  |  | L/D Max: | 26.4099 | at alpha= | 8.5 | deg
Re: | 50000 |  |  | Cd Min: | 0.19532 | at alpha= | 15 | deg
Mach: | 0.25 |  |  | Cl=0 at alpha= | 0.41636 | deg
|  |  |  | @ Cl=0.1, Cd= | 0.03901
|  |  |  | @ Cl=0.4, Cd= | 0.051353
|  |  |  | @ Cl=0.6, Cd= | 0.068242
alpha (deg) | Cl | Cd | Cm | Cl/Cd
-11.5 | -0.3814 | 0.15433 | -0.034 | -2.4713
-11 | -0.3894 | 0.15143 | -0.0326 | -2.5715
-10.5 | -0.4114 | 0.15181 | -0.0321 | -2.71
-10 | -0.3963 | 0.14196 | -0.0288 | -2.7916
-9.5 | -0.4081 | 0.13917 | -0.0274 | -2.9324
-9 | -0.4359 | 0.13924 | -0.0267 | -3.1306
-8.5 | -0.4182 | 0.1293 | -0.0231 | -3.2343
-8 | -0.4386 | 0.1271 | -0.0214 | -3.4508
-7.5 | -0.477 | 0.12694 | -0.0191 | -3.7577
-7 | -0.4615 | 0.11768 | -0.0154 | -3.9217
-6.5 | -0.495 | 0.1164 | -0.016 | -4.2526
-6 | -0.4892 | 0.10848 | -0.0116 | -4.5096
-5.5 | -0.4932 | 0.10269 | -0.0111 | -4.8028
-5 | -0.492 | 0.09681 | -0.0119 | -5.0821
-4.5 | -0.484 | 0.09062 | -0.0121 | -5.341
-4 | -0.4676 | 0.0851 | -0.0167 | -5.4947
-2 | -0.4482 | 0.05949 | 0.0146 | -7.534
-1.5 | -0.4487 | 0.05304 | 0.0273 | -8.4597
-0.5 | -0.1041 | 0.04393 | -0.0449 | -2.3697
0 | -0.0448 | 0.04127 | -0.0451 | -1.0855
0.5 | 0.009 | 0.03973 | -0.0446 | 0.22653
1 | 0.0637 | 0.03909 | -0.0438 | 1.6296
1.5 | 0.1179 | 0.03897 | -0.0434 | 3.0254
2 | 0.1716 | 0.03715 | -0.0428 | 4.6191
2.5 | 0.2108 | 0.03883 | -0.0415 | 5.4288
3 | 0.2482 | 0.04066 | -0.0406 | 6.1043
3.5 | 0.2843 | 0.04267 | -0.0399 | 6.6628
4 | 0.3193 | 0.04488 | -0.0393 | 7.1145
4.5 | 0.3529 | 0.0473 | -0.0389 | 7.4609
5 | 0.3852 | 0.04995 | -0.0386 | 7.7117
5.5 | 0.416 | 0.05287 | -0.0385 | 7.8684
6 | 0.4756 | 0.05821 | -0.0446 | 8.1704
6.5 | 0.5393 | 0.06364 | -0.0517 | 8.4742
7 | 0.6042 | 0.06856 | -0.0576 | 8.8127
7.5 | 0.7486 | 0.069 | -0.0663 | 10.8493
8 | 0.8244 | 0.06888 | -0.067 | 11.9686
8.5 | 1.0284 | 0.03894 | -0.0453 | 26.4099
9 | 1.0434 | 0.04446 | -0.0386 | 23.4683
9.5 | 1.2446 | 0.05424 | -0.0502 | 22.9462
10 | 1.264 | 0.06241 | -0.0451 | 20.2532
10.5 | 1.2528 | 0.0695 | -0.0379 | 18.0259
11 | 1.2291 | 0.07701 | -0.0313 | 15.9603
11.5 | 1.1736 | 0.08507 | -0.0253 | 13.7957
12 | 1.1241 | 0.09532 | -0.0237 | 11.7929
12.5 | 1.0839 | 0.10731 | -0.0256 | 10.1006
13.5 | 0.9894 | 0.14528 | -0.0478 | 6.8103
14 | 0.9422 | 0.17942 | -0.0757 | 5.2514
14.5 | 0.9439 | 0.18726 | -0.0787 | 5.0406
15 | 0.9508 | 0.19532 | -0.0816 | 4.8679

## 7. Re 50k Mach 0.50 (1)
BIGFOIL.COM POLAR EXPORT
NACA67-709 a=0.6
NACA67-709 a=0.6 |  |  |  | Cl Max: | 1.285 | at alpha= | 20 | deg
JavaFoil+Calcfoil stall+Eppler ext transition |  |  |  | L/D Max: | 44.465 | at alpha= | 4 | deg
Re: | 50000 |  |  | Cd Min: | 0.01685 | at alpha= | 0 | deg
Mach: | 0.5 |  |  | Cl=0 at alpha= | -4.8148 | deg
|  |  |  | @ Cl=0.1, Cd= | 0.060608
|  |  |  | @ Cl=0.4, Cd= | 0.0404
|  |  |  | @ Cl=0.6, Cd= | 0.02078
alpha (deg) | Cl | Cd | Cm | Cl/Cd
-20 | -0.817 | 0.42647 | -0.052 | -1.915
-19.5 | -0.79 | 0.42179 | -0.052 | -1.874
-19 | -0.762 | 0.36917 | -0.05 | -2.064
-18.5 | -0.736 | 0.37155 | -0.05 | -1.98
-18 | -0.709 | 0.36503 | -0.05 | -1.943
-17.5 | -0.683 | 0.36826 | -0.05 | -1.854
-17 | -0.656 | 0.35445 | -0.051 | -1.852
-16.5 | -0.63 | 0.36023 | -0.051 | -1.748
-16 | -0.603 | 0.34511 | -0.051 | -1.748
-15.5 | -0.575 | 0.34019 | -0.049 | -1.691
-15 | -0.548 | 0.291 | -0.048 | -1.884
-14.5 | -0.522 | 0.28486 | -0.048 | -1.831
-14 | -0.495 | 0.2772 | -0.049 | -1.785
-13.5 | -0.468 | 0.29434 | -0.048 | -1.59
-13 | -0.441 | 0.28816 | -0.049 | -1.531
-12.5 | -0.414 | 0.2847 | -0.049 | -1.455
-12 | -0.388 | 0.25931 | -0.05 | -1.495
-11.5 | -0.36 | 0.25827 | -0.045 | -1.393
-11 | -0.333 | 0.25545 | -0.045 | -1.304
-10.5 | -0.306 | 0.24905 | -0.046 | -1.229
-10 | -0.279 | 0.24964 | -0.046 | -1.119
-9.5 | -0.252 | 0.23889 | -0.046 | -1.056
-9 | -0.225 | 0.23653 | -0.047 | -0.953
-8.5 | -0.199 | 0.21229 | -0.047 | -0.935
-8 | -0.171 | 0.19082 | -0.042 | -0.898
-7.5 | -0.144 | 0.20612 | -0.042 | -0.701
-7 | -0.118 | 0.20467 | -0.042 | -0.574
-6.5 | -0.091 | 0.20273 | -0.043 | -0.447
-6 | -0.064 | 0.20196 | -0.043 | -0.316
-5.5 | -0.037 | 0.18572 | -0.043 | -0.199
-5 | -0.01 | 0.13446 | -0.039 | -0.074
-4.5 | 0.017 | 0.15927 | -0.038 | 0.106
-4 | 0.074 | 0.06585 | -0.037 | 1.118
-3.5 | 0.13 | 0.05456 | -0.042 | 2.385
-3 | 0.188 | 0.04822 | -0.044 | 3.891
-2.5 | 0.245 | 0.04481 | -0.045 | 5.472
-2 | 0.301 | 0.04261 | -0.046 | 7.076
-1.5 | 0.358 | 0.04109 | -0.047 | 8.704
-1 | 0.414 | 0.04017 | -0.049 | 10.298
-0.5 | 0.47 | 0.0397 | -0.052 | 11.832
0 | 0.627 | 0.01685 | -0.061 | 37.223
0.5 | 0.692 | 0.02049 | -0.122 | 33.768
1 | 0.756 | 0.02096 | -0.121 | 36.07
1.5 | 0.82 | 0.02143 | -0.122 | 38.253
2 | 0.884 | 0.02205 | -0.123 | 40.087
2.5 | 0.947 | 0.02265 | -0.123 | 41.818
3 | 1.004 | 0.02339 | -0.124 | 42.907
3.5 | 1.063 | 0.02421 | -0.125 | 43.908
4 | 1.119 | 0.02516 | -0.125 | 44.465
4.5 | 1.198 | 0.02932 | -0.13 | 40.878
5 | 1.243 | 0.03078 | -0.13 | 40.378
5.5 | 1.057 | 0.04837 | -0.055 | 21.849
6 | 1.065 | 0.05443 | -0.044 | 19.564
6.5 | 1.041 | 0.06546 | -0.04 | 15.897
7 | 0.79 | 0.10701 | -0.03 | 7.383
7.5 | 0.65 | 0.16821 | -0.041 | 3.864
8 | 0.676 | 0.17276 | -0.041 | 3.911
8.5 | 0.702 | 0.18831 | -0.051 | 3.727
9 | 0.727 | 0.19478 | -0.052 | 3.735
9.5 | 0.753 | 0.21184 | -0.055 | 3.556
10 | 0.779 | 0.22562 | -0.059 | 3.455
10.5 | 0.805 | 0.24435 | -0.06 | 3.293
11 | 0.83 | 0.25361 | -0.06 | 3.272
11.5 | 0.857 | 0.2683 | -0.067 | 3.193
12 | 0.882 | 0.27294 | -0.067 | 3.231
12.5 | 0.907 | 0.2782 | -0.068 | 3.26
13 | 0.932 | 0.29336 | -0.07 | 3.179
13.5 | 0.959 | 0.3007 | -0.074 | 3.189
14 | 0.984 | 0.32172 | -0.075 | 3.058
14.5 | 1.008 | 0.32202 | -0.075 | 3.132
15 | 1.036 | 0.34037 | -0.081 | 3.043
15.5 | 1.06 | 0.36269 | -0.081 | 2.923
16 | 1.085 | 0.38375 | -0.082 | 2.827
16.5 | 1.109 | 0.40237 | -0.083 | 2.757
17 | 1.137 | 0.41174 | -0.087 | 2.761
17.5 | 1.161 | 0.4138 | -0.088 | 2.806
18 | 1.185 | 0.42387 | -0.088 | 2.797
18.5 | 1.21 | 0.41951 | -0.089 | 2.884
19 | 1.238 | 0.43867 | -0.094 | 2.821
19.5 | 1.262 | 0.44635 | -0.094 | 2.826
20 | 1.285 | 0.44536 | -0.095 | 2.886

## 8. Re 50k Mach 0.50 (2)
BIGFOIL.COM POLAR EXPORT
NACA67-709 a=0.6
NACA67-709 a=0.6 |  |  |  | Cl Max: | 1.1673 | at alpha= | 9.5 | deg
XFOIL ncrit=9 |  |  |  | L/D Max: | 21.3988 | at alpha= | 8.5 | deg
Re: | 50000 |  |  | Cd Min: | 0.17451 | at alpha= | 14.5 | deg
Mach: | 0.5 |  |  | Cl=0 at alpha= | 0.71602 | deg
|  |  |  | @ Cl=0.1, Cd= | 0.042871
|  |  |  | @ Cl=0.4, Cd= | 0.054781
|  |  |  | @ Cl=0.6, Cd= | 0.068464
alpha (deg) | Cl | Cd | Cm | Cl/Cd
-7 | -0.434 | 0.12456 | -0.0178 | -3.4843
-6.5 | -0.4464 | 0.11997 | -0.0151 | -3.7209
-6 | -0.4834 | 0.11859 | -0.0119 | -4.0762
-5.5 | -0.4934 | 0.11326 | -0.0098 | -4.3563
-5 | -0.4901 | 0.10579 | -0.0057 | -4.6328
-4.5 | -0.5049 | 0.10169 | -0.0063 | -4.9651
-4 | -0.501 | 0.09421 | -0.0018 | -5.3179
-3.5 | -0.4998 | 0.0878 | 0.0013 | -5.6925
-3 | -0.4975 | 0.08117 | 0.0077 | -6.1291
-2 | -0.5167 | 0.06756 | 0.0411 | -7.648
-1.5 | -0.5134 | 0.06104 | 0.0509 | -8.4109
-0.5 | -0.1599 | 0.05035 | -0.0447 | -3.1758
0 | -0.0898 | 0.04656 | -0.0471 | -1.9287
0.5 | -0.0267 | 0.04434 | -0.0479 | -0.60217
1 | 0.0351 | 0.04301 | -0.0478 | 0.81609
1.5 | 0.0971 | 0.04285 | -0.0476 | 2.266
2 | 0.1563 | 0.04327 | -0.047 | 3.6122
2.5 | 0.2106 | 0.0421 | -0.0461 | 5.0024
3 | 0.2532 | 0.04422 | -0.0447 | 5.7259
3.5 | 0.293 | 0.04655 | -0.0438 | 6.2943
4 | 0.3313 | 0.04911 | -0.0432 | 6.7461
4.5 | 0.3679 | 0.05193 | -0.0428 | 7.0845
5 | 0.4028 | 0.05503 | -0.0426 | 7.3196
5.5 | 0.4786 | 0.06135 | -0.0511 | 7.8011
6 | 0.5562 | 0.06753 | -0.0591 | 8.2363
6.5 | 0.6739 | 0.07004 | -0.0664 | 9.6216
7 | 0.7427 | 0.07239 | -0.0678 | 10.2597
7.5 | 0.8265 | 0.0736 | -0.0688 | 11.2296
8 | 0.9764 | 0.06059 | -0.0591 | 16.1149
8.5 | 1.0586 | 0.04947 | -0.0353 | 21.3988
9 | 1.151 | 0.05526 | -0.0321 | 20.8288
9.5 | 1.1673 | 0.06359 | -0.0282 | 18.3567
10 | 1.146 | 0.07272 | -0.0249 | 15.7591
10.5 | 1.1118 | 0.08333 | -0.0241 | 13.3421
11 | 1.0651 | 0.09625 | -0.0276 | 11.066
11.5 | 1.0216 | 0.11165 | -0.0356 | 9.15
12 | 0.9967 | 0.12751 | -0.0448 | 7.8166
12.5 | 0.989 | 0.14196 | -0.0523 | 6.9668
13 | 0.7875 | 0.14115 | -0.0484 | 5.5792
13.5 | 0.7831 | 0.15085 | -0.0529 | 5.1912
14 | 0.7594 | 0.16879 | -0.0666 | 4.4991
14.5 | 0.7511 | 0.17451 | -0.0701 | 4.3041

## 9. Re 100k Mach 0.00 (1)
BIGFOIL.COM POLAR EXPORT
NACA67-709 a=0.6
NACA67-709 a=0.6 |  |  |  | Cl Max: | 1.191 | at alpha= | 6 | deg
JavaFoil+Calcfoil stall+Eppler ext transition |  |  |  | L/D Max: | 63.538 | at alpha= | 4.5 | deg
Re: | 100000 |  |  | Cd Min: | 0.01339 | at alpha= | -0.5 | deg
Mach: | 0 |  |  | Cl=0 at alpha= | -4.8182 | deg
|  |  |  | @ Cl=0.1, Cd= | 0.041393
|  |  |  | @ Cl=0.4, Cd= | 0.028703
|  |  |  | @ Cl=0.6, Cd= | 0.013593
alpha (deg) | Cl | Cd | Cm | Cl/Cd
-16.5 | -0.203 | 0.4134 | -0.03 | -0.492
-16 | -0.214 | 0.39771 | -0.03 | -0.538
-15.5 | -0.225 | 0.35003 | -0.03 | -0.642
-15 | -0.236 | 0.33661 | -0.031 | -0.701
-14.5 | -0.247 | 0.30304 | -0.031 | -0.815
-14 | -0.258 | 0.27158 | -0.031 | -0.949
-13.5 | -0.268 | 0.24566 | -0.031 | -1.092
-13 | -0.278 | 0.23505 | -0.03 | -1.183
-12.5 | -0.283 | 0.2059 | -0.031 | -1.374
-12 | -0.286 | 0.19021 | -0.031 | -1.505
-11.5 | -0.288 | 0.16237 | -0.031 | -1.772
-11 | -0.287 | 0.15361 | -0.031 | -1.869
-10.5 | -0.284 | 0.13742 | -0.031 | -2.066
-10 | -0.278 | 0.12547 | -0.031 | -2.214
-9.5 | -0.268 | 0.11184 | -0.031 | -2.4
-9 | -0.255 | 0.10188 | -0.031 | -2.507
-8.5 | -0.239 | 0.08813 | -0.032 | -2.709
-8 | -0.218 | 0.07925 | -0.032 | -2.751
-7.5 | -0.193 | 0.07507 | -0.031 | -2.575
-7 | -0.165 | 0.06815 | -0.032 | -2.417
-6.5 | -0.132 | 0.06015 | -0.033 | -2.201
-6 | -0.097 | 0.05554 | -0.034 | -1.739
-5.5 | -0.058 | 0.05269 | -0.034 | -1.094
-5 | -0.016 | 0.0489 | -0.036 | -0.329
-4.5 | 0.028 | 0.04536 | -0.037 | 0.611
-4 | 0.073 | 0.04272 | -0.038 | 1.713
-3.5 | 0.12 | 0.04041 | -0.039 | 2.967
-3 | 0.167 | 0.03884 | -0.039 | 4.312
-2.5 | 0.216 | 0.03739 | -0.04 | 5.765
-2 | 0.263 | 0.03605 | -0.041 | 7.307
-1.5 | 0.311 | 0.03516 | -0.043 | 8.855
-1 | 0.359 | 0.03457 | -0.044 | 10.398
-0.5 | 0.507 | 0.01339 | -0.106 | 37.845
0 | 0.549 | 0.01424 | -0.106 | 38.555
0.5 | 0.605 | 0.01353 | -0.106 | 44.747
1 | 0.662 | 0.01374 | -0.107 | 48.142
1.5 | 0.718 | 0.01401 | -0.107 | 51.231
2 | 0.774 | 0.01428 | -0.108 | 54.166
2.5 | 0.829 | 0.01462 | -0.109 | 56.71
3 | 0.881 | 0.01498 | -0.109 | 58.803
3.5 | 0.934 | 0.01537 | -0.11 | 60.761
4 | 0.986 | 0.01582 | -0.111 | 62.331
4.5 | 1.036 | 0.01631 | -0.111 | 63.538
5 | 1.104 | 0.02163 | -0.114 | 51.045
5.5 | 1.149 | 0.02259 | -0.115 | 50.877
6 | 1.191 | 0.02353 | -0.116 | 50.623
6.5 | 1.011 | 0.04681 | -0.047 | 21.605
7 | 1.034 | 0.05033 | -0.041 | 20.55
7.5 | 1.049 | 0.05551 | -0.039 | 18.9
8 | 1.056 | 0.05996 | -0.036 | 17.616
8.5 | 1.055 | 0.06533 | -0.035 | 16.153
9 | 1.046 | 0.07079 | -0.034 | 14.775
9.5 | 1.028 | 0.07687 | -0.032 | 13.379
10 | 1.004 | 0.0848 | -0.029 | 11.833
10.5 | 0.972 | 0.09537 | -0.026 | 10.192
11 | 0.935 | 0.10425 | -0.03 | 8.97

## 10. Re 100k Mach 0.00 (2)
BIGFOIL.COM POLAR EXPORT
NACA67-709 a=0.6
NACA67-709 a=0.6 |  |  |  | Cl Max: | 1.2876 | at alpha= | 10.5 | deg
XFOIL ncrit=9 |  |  |  | L/D Max: | 38.6623 | at alpha= | 8 | deg
Re: | 100000 |  |  | Cd Min: | 0.06646 | at alpha= | 11 | deg
Mach: | 0 |  |  | Cl=0 at alpha= | 0.18254 | deg
|  |  |  | @ Cl=0.1, Cd= | 0.036193
|  |  |  | @ Cl=0.4, Cd= | 0.039804
|  |  |  | @ Cl=0.6, Cd= | 0.043072
alpha (deg) | Cl | Cd | Cm | Cl/Cd
0 | -0.0253 | 0.03741 | -0.0448 | -0.67629
0.5 | 0.044 | 0.03652 | -0.0467 | 1.2048
1 | 0.104 | 0.03617 | -0.0484 | 2.8753
1.5 | 0.1643 | 0.0367 | -0.0502 | 4.4768
2 | 0.2445 | 0.03667 | -0.0558 | 6.6676
2.5 | 0.2927 | 0.03806 | -0.0567 | 7.6905
3.5 | 0.4723 | 0.04098 | -0.0689 | 11.5251
4 | 0.5261 | 0.04195 | -0.0694 | 12.5411
4.5 | 0.5964 | 0.04301 | -0.0723 | 13.8665
5 | 0.6418 | 0.04379 | -0.0715 | 14.6563
5.5 | 0.7122 | 0.04426 | -0.0738 | 16.0913
6 | 0.7624 | 0.04457 | -0.0731 | 17.1057
6.5 | 0.8291 | 0.04393 | -0.0737 | 18.8732
8 | 1.052 | 0.02721 | -0.0586 | 38.6623
8.5 | 1.0527 | 0.03159 | -0.0515 | 33.3238
9 | 1.0873 | 0.03502 | -0.0482 | 31.048
9.5 | 1.2171 | 0.04206 | -0.0569 | 28.9372
10 | 1.2642 | 0.04792 | -0.0551 | 26.3815
10.5 | 1.2876 | 0.05672 | -0.0503 | 22.701
11 | 1.2873 | 0.06646 | -0.044 | 19.3695

## 11. Re 100k Mach 0.10 (1)
BIGFOIL.COM POLAR EXPORT
NACA67-709 a=0.6
NACA67-709 a=0.6 |  |  |  | Cl Max: | 1.196 | at alpha= | 6 | deg
JavaFoil+Calcfoil stall+Eppler ext transition |  |  |  | L/D Max: | 63.486 | at alpha= | 4.5 | deg
Re: | 100000 |  |  | Cd Min: | 0.01356 | at alpha= | 0.5 | deg
Mach: | 0.1 |  |  | Cl=0 at alpha= | -4.8182 | deg
|  |  |  | @ Cl=0.1, Cd= | 0.041479
|  |  |  | @ Cl=0.4, Cd= | 0.033762
|  |  |  | @ Cl=0.6, Cd= | 0.01366
alpha (deg) | Cl | Cd | Cm | Cl/Cd
-16 | -0.178 | 0.45144 | -0.03 | -0.394
-15.5 | -0.19 | 0.42114 | -0.031 | -0.451
-15 | -0.203 | 0.36072 | -0.031 | -0.562
-14.5 | -0.215 | 0.33044 | -0.031 | -0.652
-14 | -0.228 | 0.30763 | -0.031 | -0.742
-13.5 | -0.241 | 0.27319 | -0.031 | -0.882
-13 | -0.253 | 0.24721 | -0.031 | -1.023
-12.5 | -0.26 | 0.23155 | -0.031 | -1.123
-12 | -0.266 | 0.20721 | -0.031 | -1.283
-11.5 | -0.27 | 0.16933 | -0.032 | -1.593
-11 | -0.272 | 0.16564 | -0.031 | -1.64
-10.5 | -0.271 | 0.14762 | -0.031 | -1.835
-10 | -0.267 | 0.13397 | -0.031 | -1.993
-9.5 | -0.26 | 0.1163 | -0.031 | -2.235
-9 | -0.249 | 0.10595 | -0.031 | -2.35
-8.5 | -0.234 | 0.09086 | -0.032 | -2.575
-8 | -0.215 | 0.08198 | -0.032 | -2.62
-7.5 | -0.191 | 0.07598 | -0.031 | -2.517
-7 | -0.164 | 0.06868 | -0.031 | -2.381
-6.5 | -0.132 | 0.06149 | -0.034 | -2.144
-6 | -0.096 | 0.05608 | -0.034 | -1.719
-5.5 | -0.058 | 0.05315 | -0.034 | -1.084
-5 | -0.016 | 0.04931 | -0.036 | -0.326
-4.5 | 0.028 | 0.04553 | -0.037 | 0.61
-4 | 0.073 | 0.04268 | -0.038 | 1.721
-3.5 | 0.12 | 0.04059 | -0.039 | 2.966
-3 | 0.168 | 0.03896 | -0.04 | 4.317
-2.5 | 0.217 | 0.03748 | -0.041 | 5.777
-2 | 0.265 | 0.03612 | -0.042 | 7.328
-1.5 | 0.313 | 0.03521 | -0.043 | 8.886
-1 | 0.361 | 0.03462 | -0.044 | 10.433
-0.5 | 0.411 | 0.03352 | -0.053 | 12.269
0 | 0.552 | 0.01426 | -0.107 | 38.686
0.5 | 0.608 | 0.01356 | -0.106 | 44.864
1 | 0.665 | 0.01379 | -0.107 | 48.194
1.5 | 0.721 | 0.01406 | -0.108 | 51.307
2 | 0.777 | 0.01434 | -0.109 | 54.227
2.5 | 0.833 | 0.01468 | -0.109 | 56.759
3 | 0.885 | 0.01502 | -0.11 | 58.93
3.5 | 0.939 | 0.01544 | -0.111 | 60.797
4 | 0.991 | 0.0159 | -0.111 | 62.305
4.5 | 1.041 | 0.0164 | -0.112 | 63.486
5 | 1.109 | 0.02178 | -0.115 | 50.94
5.5 | 1.154 | 0.02276 | -0.116 | 50.714
6 | 1.196 | 0.02368 | -0.116 | 50.494
6.5 | 1.015 | 0.04698 | -0.047 | 21.602
7 | 1.037 | 0.05078 | -0.041 | 20.425
7.5 | 1.051 | 0.0557 | -0.038 | 18.862
8 | 1.056 | 0.061 | -0.036 | 17.312
8.5 | 1.052 | 0.06604 | -0.036 | 15.937
9 | 1.04 | 0.07194 | -0.034 | 14.455
9.5 | 1.019 | 0.07978 | -0.033 | 12.767
10 | 0.989 | 0.08876 | -0.03 | 11.144
10.5 | 0.953 | 0.09782 | -0.026 | 9.739
11 | 0.911 | 0.10492 | -0.03 | 8.678

## 12. Re 100k Mach 0.10 (2)
BIGFOIL.COM POLAR EXPORT
NACA67-709 a=0.6
NACA67-709 a=0.6 |  |  |  | Cl Max: | 1.2816 | at alpha= | 10.5 | deg
XFOIL ncrit=9 |  |  |  | L/D Max: | 37.8551 | at alpha= | 8 | deg
Re: | 100000 |  |  | Cd Min: | 0.17245 | at alpha= | 15.5 | deg
Mach: | 0.1 |  |  | Cl=0 at alpha= | 0.18124 | deg
|  |  |  | @ Cl=0.1, Cd= | 0.036427
|  |  |  | @ Cl=0.4, Cd= | 0.041004
|  |  |  | @ Cl=0.6, Cd= | 0.043163
alpha (deg) | Cl | Cd | Cm | Cl/Cd
-11 | -0.4087 | 0.15056 | -0.0295 | -2.7145
-10.5 | -0.4242 | 0.14925 | -0.0292 | -2.8422
-10 | -0.4376 | 0.14688 | -0.0287 | -2.9793
-9.5 | -0.4241 | 0.13491 | -0.0251 | -3.1436
-9 | -0.4224 | 0.12877 | -0.0222 | -3.2803
-8.5 | -0.4287 | 0.12433 | -0.0202 | -3.4481
-8 | -0.4382 | 0.12018 | -0.0183 | -3.6462
-7.5 | -0.4518 | 0.11624 | -0.0162 | -3.8868
-7 | -0.4733 | 0.11283 | -0.0133 | -4.1948
-6.5 | -0.4923 | 0.10907 | -0.0123 | -4.5136
-6 | -0.4935 | 0.10521 | -0.0195 | -4.6906
-5.5 | -0.4754 | 0.09941 | -0.0271 | -4.7822
-5 | -0.4822 | 0.08994 | -0.0179 | -5.3614
-4.5 | -0.4632 | 0.08355 | -0.0201 | -5.544
-4 | -0.4224 | 0.07583 | -0.0287 | -5.5704
-3.5 | -0.3983 | 0.06952 | -0.0285 | -5.7293
-3 | -0.3541 | 0.06277 | -0.0332 | -5.6412
-2.5 | -0.3099 | 0.05701 | -0.0363 | -5.4359
-2 | -0.2621 | 0.05242 | -0.0391 | -5
-1 | -0.1849 | 0.04476 | -0.0394 | -4.1309
0 | -0.0257 | 0.03766 | -0.0451 | -0.68242
0.5 | 0.0452 | 0.0368 | -0.0472 | 1.2283
1 | 0.1055 | 0.03639 | -0.049 | 2.8991
1.5 | 0.1653 | 0.03684 | -0.0506 | 4.487
2 | 0.2463 | 0.03696 | -0.0563 | 6.664
2.5 | 0.2959 | 0.03826 | -0.0573 | 7.7339
3 | 0.3606 | 0.04088 | -0.0609 | 8.8209
3.5 | 0.4844 | 0.04127 | -0.0707 | 11.7373
4 | 0.5307 | 0.04207 | -0.07 | 12.6147
5 | 0.6467 | 0.0439 | -0.072 | 14.7312
5.5 | 0.7181 | 0.04437 | -0.0744 | 16.1844
6 | 0.7688 | 0.04461 | -0.0736 | 17.2338
6.5 | 0.8305 | 0.04408 | -0.0736 | 18.8407
7 | 0.982 | 0.03396 | -0.0773 | 28.9164
7.5 | 1.0392 | 0.02867 | -0.0711 | 36.2469
8 | 1.0501 | 0.02774 | -0.0577 | 37.8551
8.5 | 1.0532 | 0.03199 | -0.0509 | 32.9228
9 | 1.0898 | 0.03541 | -0.0477 | 30.7766
9.5 | 1.2209 | 0.04269 | -0.0562 | 28.5992
10 | 1.2629 | 0.04855 | -0.0536 | 26.0124
10.5 | 1.2816 | 0.05702 | -0.0483 | 22.4763
11 | 1.2743 | 0.06573 | -0.0411 | 19.3869
11.5 | 1.2397 | 0.07375 | -0.0318 | 16.8095
12 | 1.1867 | 0.08462 | -0.0252 | 14.0239
12.5 | 1.0441 | 0.08482 | -0.0153 | 12.3096
13 | 0.9745 | 0.09539 | -0.0159 | 10.216
13.5 | 0.8968 | 0.1078 | -0.0221 | 8.3191
14 | 0.8366 | 0.12695 | -0.0342 | 6.59
14.5 | 0.7625 | 0.15709 | -0.0547 | 4.8539
15 | 0.7831 | 0.16517 | -0.0546 | 4.7412
15.5 | 0.7875 | 0.17245 | -0.0566 | 4.5665

## 13. Re 100k Mach 0.25 (1)
BIGFOIL.COM POLAR EXPORT
NACA67-709 a=0.6
NACA67-709 a=0.6 |  |  |  | Cl Max: | 1.22 | at alpha= | 6 | deg
JavaFoil+Calcfoil stall+Eppler ext transition |  |  |  | L/D Max: | 63.223 | at alpha= | 4.5 | deg
Re: | 100000 |  |  | Cd Min: | 0.01381 | at alpha= | 0.5 | deg
Mach: | 0.25 |  |  | Cl=0 at alpha= | -4.8182 | deg
|  |  |  | @ Cl=0.1, Cd= | 0.042501
|  |  |  | @ Cl=0.4, Cd= | 0.03429
|  |  |  | @ Cl=0.6, Cd= | 0.014081
alpha (deg) | Cl | Cd | Cm | Cl/Cd
-13.5 | -0.049 | 0.3015 | -0.035 | -0.164
-13 | -0.047 | 0.23651 | -0.035 | -0.197
-12.5 | -0.044 | 0.2231 | -0.035 | -0.196
-12 | -0.041 | 0.19346 | -0.035 | -0.212
-11.5 | -0.083 | 0.162 | -0.036 | -0.511
-11 | -0.122 | 0.14816 | -0.035 | -0.825
-10.5 | -0.149 | 0.26597 | -0.034 | -0.561
-10 | -0.169 | 0.21028 | -0.034 | -0.805
-9.5 | -0.183 | 0.17045 | -0.033 | -1.076
-9 | -0.191 | 0.13263 | -0.034 | -1.44
-8.5 | -0.192 | 0.11329 | -0.034 | -1.694
-8 | -0.186 | 0.09699 | -0.034 | -1.916
-7.5 | -0.173 | 0.09024 | -0.032 | -1.913
-7 | -0.153 | 0.0741 | -0.033 | -2.061
-6.5 | -0.126 | 0.06695 | -0.034 | -1.887
-6 | -0.094 | 0.06025 | -0.034 | -1.564
-5.5 | -0.057 | 0.05605 | -0.034 | -1.021
-5 | -0.016 | 0.05126 | -0.036 | -0.315
-4.5 | 0.028 | 0.04692 | -0.038 | 0.599
-4 | 0.075 | 0.04373 | -0.039 | 1.709
-3.5 | 0.123 | 0.04137 | -0.04 | 2.972
-3 | 0.172 | 0.03944 | -0.04 | 4.367
-2.5 | 0.222 | 0.03785 | -0.041 | 5.868
-2 | 0.272 | 0.03641 | -0.043 | 7.461
-1.5 | 0.321 | 0.03548 | -0.044 | 9.055
-1 | 0.371 | 0.03483 | -0.045 | 10.652
-0.5 | 0.422 | 0.03388 | -0.054 | 12.462
0 | 0.566 | 0.01445 | -0.11 | 39.183
0.5 | 0.625 | 0.01381 | -0.109 | 45.234
1 | 0.683 | 0.01406 | -0.11 | 48.545
1.5 | 0.74 | 0.01433 | -0.111 | 51.683
2 | 0.798 | 0.01465 | -0.111 | 54.474
2.5 | 0.855 | 0.01501 | -0.112 | 57.009
3 | 0.908 | 0.01538 | -0.113 | 59.063
3.5 | 0.963 | 0.01581 | -0.113 | 60.925
4 | 1.016 | 0.01634 | -0.114 | 62.213
4.5 | 1.068 | 0.01688 | -0.115 | 63.223
5 | 1.136 | 0.02257 | -0.118 | 50.335
5.5 | 1.181 | 0.0236 | -0.119 | 50.027
6 | 1.22 | 0.02455 | -0.119 | 49.697
6.5 | 1.033 | 0.04772 | -0.047 | 21.657
7 | 1.05 | 0.05216 | -0.041 | 20.138
7.5 | 1.055 | 0.05781 | -0.038 | 18.243
8 | 1.046 | 0.06456 | -0.036 | 16.2
8.5 | 1.023 | 0.07012 | -0.035 | 14.59
9 | 0.985 | 0.08252 | -0.029 | 11.933
9.5 | 0.931 | 0.08875 | -0.026 | 10.495
10 | 0.864 | 0.09955 | -0.03 | 8.677
10.5 | 0.783 | 0.1278 | -0.026 | 6.129
11 | 0.692 | 0.12586 | -0.034 | 5.501

## 14. Re 100k Mach 0.25 (2)
BIGFOIL.COM POLAR EXPORT
NACA67-709 a=0.6
NACA67-709 a=0.6 |  |  |  | Cl Max: | 1.2505 | at alpha= | 10 | deg
XFOIL ncrit=9 |  |  |  | L/D Max: | 34.7908 | at alpha= | 7.5 | deg
Re: | 100000 |  |  | Cd Min: | 0.1824 | at alpha= | 15 | deg
Mach: | 0.25 |  |  | Cl=0 at alpha= | 0.17271 | deg
|  |  |  | @ Cl=0.1, Cd= | 0.037955
|  |  |  | @ Cl=0.4, Cd= | 0.040115
|  |  |  | @ Cl=0.6, Cd= | 0.043609
alpha (deg) | Cl | Cd | Cm | Cl/Cd
-10.5 | -0.4301 | 0.1539 | -0.0302 | -2.7947
-10 | -0.4133 | 0.14126 | -0.0266 | -2.9258
-9.5 | -0.4113 | 0.13517 | -0.024 | -3.0428
-9 | -0.4157 | 0.13058 | -0.0222 | -3.1835
-8.5 | -0.4224 | 0.1263 | -0.0206 | -3.3444
-8 | -0.4316 | 0.12222 | -0.019 | -3.5313
-7.5 | -0.4455 | 0.11864 | -0.0174 | -3.7551
-7 | -0.4732 | 0.11661 | -0.0152 | -4.058
-6.5 | -0.4931 | 0.1138 | -0.0167 | -4.333
-6 | -0.492 | 0.10973 | -0.0231 | -4.4837
-5.5 | -0.494 | 0.09949 | -0.0156 | -4.9653
-5 | -0.4888 | 0.09317 | -0.0138 | -5.2463
-4.5 | -0.449 | 0.08827 | -0.0275 | -5.0867
-4 | -0.4425 | 0.07909 | -0.0238 | -5.5949
-3 | -0.3728 | 0.06568 | -0.0306 | -5.676
-2.5 | -0.3275 | 0.05955 | -0.0345 | -5.4996
-2 | -0.2765 | 0.05467 | -0.0385 | -5.0576
-1.5 | -0.2391 | 0.04991 | -0.0387 | -4.7906
-1 | -0.1971 | 0.04624 | -0.0393 | -4.2625
0 | -0.0238 | 0.0391 | -0.0477 | -0.6087
0.5 | 0.0451 | 0.03797 | -0.0493 | 1.1878
1 | 0.1161 | 0.03795 | -0.0524 | 3.0593
1.5 | 0.1786 | 0.03828 | -0.0542 | 4.6656
2.5 | 0.3061 | 0.03921 | -0.0597 | 7.8067
3 | 0.4233 | 0.04034 | -0.0688 | 10.4933
3.5 | 0.4936 | 0.04168 | -0.0717 | 11.8426
4 | 0.5414 | 0.04269 | -0.0711 | 12.6821
4.5 | 0.6096 | 0.04376 | -0.0733 | 13.9305
5 | 0.6567 | 0.04463 | -0.0724 | 14.7143
5.5 | 0.729 | 0.04507 | -0.0746 | 16.1748
6 | 0.7815 | 0.04534 | -0.0737 | 17.2364
6.5 | 0.8474 | 0.0446 | -0.0736 | 19
7 | 0.9764 | 0.03568 | -0.0739 | 27.3655
7.5 | 1.0392 | 0.02987 | -0.067 | 34.7908
8 | 1.0448 | 0.03028 | -0.0535 | 34.5046
8.5 | 1.0563 | 0.03415 | -0.0475 | 30.9312
9 | 1.1061 | 0.03761 | -0.045 | 29.4097
9.5 | 1.2321 | 0.04592 | -0.0514 | 26.8314
10 | 1.2505 | 0.05191 | -0.0457 | 24.0898
10.5 | 1.2485 | 0.05888 | -0.0389 | 21.2041
11 | 1.2274 | 0.06656 | -0.0318 | 18.4405
11.5 | 1.198 | 0.07476 | -0.0263 | 16.0246
12 | 1.1646 | 0.08398 | -0.0229 | 13.8676
12.5 | 1.1402 | 0.09418 | -0.0217 | 12.1066
13 | 1.0656 | 0.10729 | -0.0261 | 9.932
13.5 | 1.0071 | 0.12718 | -0.0386 | 7.9187
14 | 0.9668 | 0.16385 | -0.0612 | 5.9005
14.5 | 0.9656 | 0.17334 | -0.0657 | 5.5706
15 | 0.9922 | 0.1824 | -0.0646 | 5.4397

## 15. Re 100k Mach 0.50 (1)
BIGFOIL.COM POLAR EXPORT
NACA67-709 a=0.6
NACA67-709 a=0.6 |  |  |  | Cl Max: | 1.285 | at alpha= | 20 | deg
JavaFoil+Calcfoil stall+Eppler ext transition |  |  |  | L/D Max: | 61.35 | at alpha= | 4 | deg
Re: | 100000 |  |  | Cd Min: | 0.01526 | at alpha= | 1 | deg
Mach: | 0.5 |  |  | Cl=0 at alpha= | -4.8148 | deg
|  |  |  | @ Cl=0.1, Cd= | 0.051759
|  |  |  | @ Cl=0.4, Cd= | 0.036152
|  |  |  | @ Cl=0.6, Cd= | 0.019318
alpha (deg) | Cl | Cd | Cm | Cl/Cd
-20 | -0.817 | 0.33224 | -0.053 | -2.458
-19.5 | -0.79 | 0.32736 | -0.053 | -2.415
-19 | -0.762 | 0.29723 | -0.05 | -2.564
-18.5 | -0.736 | 0.29085 | -0.05 | -2.529
-18 | -0.709 | 0.28424 | -0.051 | -2.495
-17.5 | -0.683 | 0.29972 | -0.051 | -2.278
-17 | -0.656 | 0.27408 | -0.051 | -2.395
-16.5 | -0.63 | 0.29148 | -0.051 | -2.16
-16 | -0.603 | 0.26492 | -0.052 | -2.277
-15.5 | -0.575 | 0.2626 | -0.049 | -2.191
-15 | -0.548 | 0.23749 | -0.048 | -2.309
-14.5 | -0.522 | 0.23008 | -0.049 | -2.267
-14 | -0.495 | 0.22337 | -0.049 | -2.216
-13.5 | -0.468 | 0.237 | -0.049 | -1.975
-13 | -0.441 | 0.23134 | -0.049 | -1.907
-12.5 | -0.414 | 0.22786 | -0.05 | -1.819
-12 | -0.388 | 0.20665 | -0.05 | -1.876
-11.5 | -0.36 | 0.20311 | -0.046 | -1.772
-11 | -0.333 | 0.20184 | -0.046 | -1.65
-10.5 | -0.306 | 0.19614 | -0.046 | -1.561
-10 | -0.279 | 0.19594 | -0.046 | -1.425
-9.5 | -0.252 | 0.18559 | -0.047 | -1.36
-9 | -0.225 | 0.18315 | -0.047 | -1.231
-8.5 | -0.199 | 0.157 | -0.048 | -1.265
-8 | -0.171 | 0.14914 | -0.043 | -1.149
-7.5 | -0.144 | 0.15769 | -0.043 | -0.916
-7 | -0.118 | 0.15607 | -0.043 | -0.753
-6.5 | -0.091 | 0.15411 | -0.043 | -0.588
-6 | -0.064 | 0.15308 | -0.043 | -0.416
-5.5 | -0.037 | 0.13873 | -0.044 | -0.266
-5 | -0.01 | 0.10606 | -0.04 | -0.094
-4.5 | 0.017 | 0.12242 | -0.039 | 0.138
-4 | 0.074 | 0.0559 | -0.038 | 1.317
-3.5 | 0.13 | 0.04698 | -0.043 | 2.77
-3 | 0.188 | 0.04254 | -0.044 | 4.41
-2.5 | 0.245 | 0.03978 | -0.045 | 6.163
-2 | 0.302 | 0.03796 | -0.047 | 7.943
-1.5 | 0.358 | 0.03673 | -0.048 | 9.737
-1 | 0.414 | 0.03596 | -0.049 | 11.505
-0.5 | 0.47 | 0.03537 | -0.055 | 13.294
0 | 0.631 | 0.01549 | -0.122 | 40.743
0.5 | 0.696 | 0.01566 | -0.123 | 44.433
1 | 0.761 | 0.01526 | -0.122 | 49.829
1.5 | 0.825 | 0.01563 | -0.123 | 52.771
2 | 0.889 | 0.01603 | -0.124 | 55.447
2.5 | 0.953 | 0.01651 | -0.125 | 57.736
3 | 1.01 | 0.01706 | -0.125 | 59.19
3.5 | 1.07 | 0.01765 | -0.126 | 60.636
4 | 1.126 | 0.01836 | -0.127 | 61.35
4.5 | 1.201 | 0.02494 | -0.13 | 48.166
5 | 1.246 | 0.02642 | -0.131 | 47.157
5.5 | 1.059 | 0.04402 | -0.063 | 24.066
6 | 1.065 | 0.04898 | -0.046 | 21.748
6.5 | 1.041 | 0.05718 | -0.041 | 18.199
7 | 0.79 | 0.08739 | -0.033 | 9.041
7.5 | 0.65 | 0.12993 | -0.041 | 5.002
8 | 0.676 | 0.13933 | -0.042 | 4.849
8.5 | 0.702 | 0.14709 | -0.051 | 4.772
9 | 0.728 | 0.15101 | -0.052 | 4.818
9.5 | 0.754 | 0.17156 | -0.057 | 4.393
10 | 0.779 | 0.16978 | -0.06 | 4.591
10.5 | 0.805 | 0.18177 | -0.06 | 4.427
11 | 0.83 | 0.19628 | -0.06 | 4.229
11.5 | 0.857 | 0.20148 | -0.067 | 4.253
12 | 0.882 | 0.20572 | -0.068 | 4.287
12.5 | 0.907 | 0.22188 | -0.068 | 4.088
13 | 0.933 | 0.23006 | -0.071 | 4.054
13.5 | 0.959 | 0.24208 | -0.074 | 3.961
14 | 0.984 | 0.24352 | -0.075 | 4.04
14.5 | 1.009 | 0.25534 | -0.076 | 3.95
15 | 1.036 | 0.26063 | -0.081 | 3.974
15.5 | 1.06 | 0.29114 | -0.081 | 3.642
16 | 1.085 | 0.30475 | -0.082 | 3.56
16.5 | 1.109 | 0.29887 | -0.083 | 3.712
17 | 1.137 | 0.329 | -0.087 | 3.456
17.5 | 1.161 | 0.32956 | -0.088 | 3.523
18 | 1.185 | 0.34549 | -0.088 | 3.431
18.5 | 1.21 | 0.32953 | -0.09 | 3.672
19 | 1.238 | 0.3515 | -0.094 | 3.521
19.5 | 1.262 | 0.35358 | -0.094 | 3.568
20 | 1.285 | 0.36115 | -0.095 | 3.559

## 16. Re 100k Mach 0.50 (2)
BIGFOIL.COM POLAR EXPORT
NACA67-709 a=0.6
NACA67-709 a=0.6 |  |  |  | Cl Max: | 1.1898 | at alpha= | 9.5 | deg
XFOIL ncrit=9 |  |  |  | L/D Max: | 31.7577 | at alpha= | 7.5 | deg
Re: | 100000 |  |  | Cd Min: | 0.24228 | at alpha= | -20 | deg
Mach: | 0.5 |  |  | Cl=0 at alpha= | 0.13927 | deg
|  |  |  | @ Cl=0.1, Cd= | 0.043105
|  |  |  | @ Cl=0.4, Cd= | 0.041416
|  |  |  | @ Cl=0.6, Cd= | 0.046029
alpha (deg) | Cl | Cd | Cm | Cl/Cd
-20 | -0.4919 | 0.24228 | -0.0314 | -2.0303
-19.5 | -0.471 | 0.23557 | -0.0359 | -1.9994
-19 | -0.4509 | 0.22926 | -0.0403 | -1.9668
-18.5 | -0.4324 | 0.22429 | -0.0445 | -1.9279
-18 | -0.4199 | 0.22259 | -0.0485 | -1.8864
-17.5 | -0.4151 | 0.22217 | -0.0507 | -1.8684
-16.5 | -0.4032 | 0.20678 | -0.0466 | -1.9499
-16 | -0.4019 | 0.20144 | -0.0437 | -1.9951
-15.5 | -0.4021 | 0.19746 | -0.0414 | -2.0364
-15 | -0.4021 | 0.19357 | -0.0394 | -2.0773
-14.5 | -0.4018 | 0.18959 | -0.0377 | -2.1193
-14 | -0.4015 | 0.18562 | -0.0362 | -2.163
-13.5 | -0.4014 | 0.18196 | -0.0351 | -2.206
-13 | -0.4086 | 0.18165 | -0.035 | -2.2494
-12.5 | -0.4206 | 0.18186 | -0.0349 | -2.3128
-11.5 | -0.403 | 0.16411 | -0.0306 | -2.4557
-11 | -0.401 | 0.15855 | -0.0289 | -2.5292
-10.5 | -0.4012 | 0.15372 | -0.0275 | -2.6099
-10 | -0.4027 | 0.14914 | -0.0263 | -2.7001
-9.5 | -0.4068 | 0.14522 | -0.0255 | -2.8013
-9 | -0.4116 | 0.14318 | -0.029 | -2.8747
-8.5 | -0.4175 | 0.1411 | -0.0334 | -2.9589
-8 | -0.3893 | 0.1281 | -0.0309 | -3.039
-7.5 | -0.3859 | 0.12234 | -0.0298 | -3.1543
-7 | -0.3921 | 0.11818 | -0.0294 | -3.3178
-6.5 | -0.4223 | 0.11673 | -0.0261 | -3.6178
-6 | -0.4808 | 0.11628 | -0.0148 | -4.1348
-5 | -0.4862 | 0.10252 | -0.0098 | -4.7425
-4.5 | -0.487 | 0.0967 | -0.0103 | -5.0362
-4 | -0.4672 | 0.09206 | -0.0221 | -5.075
-3.5 | -0.4622 | 0.08342 | -0.016 | -5.5406
-3 | -0.4217 | 0.07704 | -0.0255 | -5.4738
-2.5 | -0.38 | 0.07059 | -0.0306 | -5.3832
-2 | -0.3461 | 0.06351 | -0.0316 | -5.4495
-1.5 | -0.2904 | 0.05827 | -0.0366 | -4.9837
0 | -0.0244 | 0.04498 | -0.0579 | -0.54246
0.5 | 0.0632 | 0.04373 | -0.0608 | 1.4452
1 | 0.1345 | 0.04252 | -0.0629 | 3.1632
2 | 0.3442 | 0.04015 | -0.0747 | 8.5729
2.5 | 0.4165 | 0.04179 | -0.0766 | 9.9665
3 | 0.4656 | 0.04301 | -0.0752 | 10.8254
3.5 | 0.5324 | 0.04447 | -0.0765 | 11.9721
4 | 0.5823 | 0.04574 | -0.0753 | 12.7307
4.5 | 0.654 | 0.04691 | -0.0768 | 13.9416
5 | 0.705 | 0.04795 | -0.0754 | 14.7028
5.5 | 0.7633 | 0.04877 | -0.0745 | 15.651
6 | 0.8284 | 0.04898 | -0.0736 | 16.913
6.5 | 0.9071 | 0.04758 | -0.0722 | 19.0647
7 | 1.0204 | 0.03858 | -0.0656 | 26.4489
7.5 | 1.0696 | 0.03368 | -0.0513 | 31.7577
8 | 1.0543 | 0.03943 | -0.0429 | 26.7385
8.5 | 1.0912 | 0.04284 | -0.0369 | 25.4715
9 | 1.1644 | 0.04778 | -0.0335 | 24.37
9.5 | 1.1898 | 0.05559 | -0.0292 | 21.4031
10 | 1.1699 | 0.06371 | -0.0242 | 18.3629
10.5 | 1.1379 | 0.0731 | -0.0217 | 15.5663
11 | 1.0996 | 0.08419 | -0.0224 | 13.0609
11.5 | 1.0602 | 0.09736 | -0.0271 | 10.8895
12 | 1.0255 | 0.11272 | -0.0357 | 9.0978
12.5 | 1.0023 | 0.12924 | -0.046 | 7.7553
13 | 0.9942 | 0.14438 | -0.0547 | 6.886
13.5 | 0.9986 | 0.15649 | -0.0599 | 6.3812
14 | 0.9928 | 0.17319 | -0.0711 | 5.7324
14.5 | 0.9936 | 0.1922 | -0.0835 | 5.1696

## 17. Re 250k Mach 0.00 (1)
BIGFOIL.COM POLAR EXPORT
NACA67-709 a=0.6
NACA67-709 a=0.6 |  |  |  | Cl Max: | 1.232 | at alpha= | 6.5 | deg
JavaFoil+Calcfoil stall+Eppler ext transition |  |  |  | L/D Max: | 98.844 | at alpha= | 4.5 | deg
Re: | 250000 |  |  | Cd Min: | 0.00881 | at alpha= | 0.5 | deg
Mach: | 0 |  |  | Cl=0 at alpha= | -4.8182 | deg
|  |  |  | @ Cl=0.1, Cd= | 0.037
|  |  |  | @ Cl=0.4, Cd= | 0.017458
|  |  |  | @ Cl=0.6, Cd= | 0.0091489
alpha (deg) | Cl | Cd | Cm | Cl/Cd
-16.5 | -0.203 | 0.21148 | -0.032 | -0.961
-16 | -0.214 | 0.2077 | -0.033 | -1.03
-15.5 | -0.225 | 0.19075 | -0.033 | -1.179
-15 | -0.236 | 0.18038 | -0.033 | -1.308
-14.5 | -0.247 | 0.16951 | -0.034 | -1.457
-14 | -0.258 | 0.15521 | -0.033 | -1.662
-13.5 | -0.268 | 0.14584 | -0.033 | -1.84
-13 | -0.278 | 0.18084 | -0.033 | -1.538
-12.5 | -0.283 | 0.15649 | -0.033 | -1.808
-12 | -0.286 | 0.14881 | -0.033 | -1.924
-11.5 | -0.288 | 0.12728 | -0.033 | -2.261
-11 | -0.287 | 0.12268 | -0.033 | -2.341
-10.5 | -0.284 | 0.11135 | -0.033 | -2.55
-10 | -0.278 | 0.10213 | -0.032 | -2.72
-9.5 | -0.268 | 0.09108 | -0.032 | -2.947
-9 | -0.255 | 0.08228 | -0.032 | -3.105
-8.5 | -0.239 | 0.07237 | -0.033 | -3.299
-8 | -0.218 | 0.06647 | -0.033 | -3.281
-7.5 | -0.193 | 0.06351 | -0.032 | -3.045
-7 | -0.165 | 0.05799 | -0.033 | -2.841
-6.5 | -0.132 | 0.05223 | -0.035 | -2.535
-6 | -0.097 | 0.04866 | -0.036 | -1.985
-5.5 | -0.058 | 0.04614 | -0.036 | -1.25
-5 | -0.016 | 0.04309 | -0.037 | -0.373
-4.5 | 0.028 | 0.0403 | -0.039 | 0.687
-4 | 0.073 | 0.03808 | -0.039 | 1.922
-3.5 | 0.12 | 0.0362 | -0.04 | 3.312
-3 | 0.167 | 0.03489 | -0.041 | 4.8
-2.5 | 0.216 | 0.03362 | -0.041 | 6.412
-2 | 0.263 | 0.03256 | -0.043 | 8.09
-1.5 | 0.311 | 0.03179 | -0.044 | 9.798
-1 | 0.447 | 0.00989 | -0.107 | 45.251
-0.5 | 0.507 | 0.00994 | -0.107 | 51.012
0 | 0.557 | 0.01019 | -0.108 | 54.671
0.5 | 0.614 | 0.00881 | -0.108 | 69.676
1 | 0.671 | 0.00896 | -0.109 | 74.9
1.5 | 0.728 | 0.00913 | -0.11 | 79.709
2 | 0.785 | 0.00933 | -0.11 | 84.14
2.5 | 0.841 | 0.00954 | -0.111 | 88.203
3 | 0.893 | 0.00976 | -0.112 | 91.558
3.5 | 0.948 | 0.01002 | -0.112 | 94.592
4 | 1 | 0.01031 | -0.113 | 97.024
4.5 | 1.051 | 0.01063 | -0.113 | 98.844
5 | 1.108 | 0.01765 | -0.115 | 62.758
5.5 | 1.153 | 0.01854 | -0.116 | 62.189
6 | 1.195 | 0.01942 | -0.116 | 61.52
6.5 | 1.232 | 0.02033 | -0.117 | 60.631
7 | 1.039 | 0.04634 | -0.056 | 22.421
7.5 | 1.05 | 0.05057 | -0.042 | 20.758
8 | 1.057 | 0.05431 | -0.039 | 19.452
8.5 | 1.056 | 0.059 | -0.039 | 17.889
9 | 1.046 | 0.06325 | -0.038 | 16.54
9.5 | 1.029 | 0.06813 | -0.036 | 15.098
10 | 1.004 | 0.07443 | -0.034 | 13.485
10.5 | 0.972 | 0.08106 | -0.03 | 11.992
11 | 0.935 | 0.08811 | -0.033 | 10.614
11.5 | 0.894 | 0.09546 | -0.034 | 9.365

## 18. Re 250k Mach 0.00 (2)
BIGFOIL.COM POLAR EXPORT
NACA67-709 a=0.6
NACA67-709 a=0.6 |  |  |  | Cl Max: | 1.2795 | at alpha= | 11.5 | deg
XFOIL ncrit=9 |  |  |  | L/D Max: | 95.9269 | at alpha= | 6 | deg
Re: | 250000 |  |  | Cd Min: | 0.22446 | at alpha= | -20 | deg
Mach: | 0 |  |  | Cl=0 at alpha= | -5.3484 | deg
|  |  |  | @ Cl=0.1, Cd= | 0.035336
|  |  |  | @ Cl=0.4, Cd= | 0.021425
|  |  |  | @ Cl=0.6, Cd= | 0.020628
alpha (deg) | Cl | Cd | Cm | Cl/Cd
-20 | -0.4666 | 0.22446 | -0.0244 | -2.0788
-19.5 | -0.4506 | 0.21952 | -0.0287 | -2.0527
-18.5 | -0.417 | 0.20593 | -0.0358 | -2.025
-18 | -0.4005 | 0.19892 | -0.0386 | -2.0134
-17.5 | -0.3849 | 0.19305 | -0.0417 | -1.9938
-17 | -0.3706 | 0.18742 | -0.0445 | -1.9774
-16.5 | -0.3612 | 0.18265 | -0.046 | -1.9776
-16 | -0.3748 | 0.18176 | -0.0407 | -2.0621
-15.5 | -0.3713 | 0.17842 | -0.0414 | -2.081
-15 | -0.3486 | 0.17246 | -0.0493 | -2.0213
-14.5 | -0.3288 | 0.16629 | -0.0564 | -1.9773
-13.5 | -0.2775 | 0.14756 | -0.0662 | -1.8806
-13 | -0.2517 | 0.13979 | -0.072 | -1.8006
-12.5 | -0.2311 | 0.13295 | -0.0767 | -1.7382
-12 | -0.2074 | 0.12583 | -0.0826 | -1.6483
-11.5 | -0.1802 | 0.11857 | -0.0896 | -1.5198
-11 | -0.1538 | 0.11279 | -0.1002 | -1.3636
-10.5 | -0.1395 | 0.10813 | -0.107 | -1.2901
-10 | -0.1128 | 0.09752 | -0.1086 | -1.1567
-9.5 | -0.0888 | 0.09122 | -0.1129 | -0.97347
-9 | -0.0732 | 0.0859 | -0.116 | -0.85215
-8.5 | -0.0612 | 0.0809 | -0.1188 | -0.75649
-8 | -0.0504 | 0.07604 | -0.1224 | -0.66281
-7.5 | -0.055 | 0.07277 | -0.1247 | -0.75581
-7 | -0.0449 | 0.06898 | -0.1291 | -0.65091
-6.5 | -0.0313 | 0.06425 | -0.13 | -0.48716
-6 | -0.0241 | 0.05641 | -0.1283 | -0.42723
-5.5 | -0.0164 | 0.05323 | -0.1251 | -0.3081
-5 | 0.0377 | 0.04828 | -0.1294 | 0.78086
-4.5 | 0.0469 | 0.04599 | -0.1232 | 1.0198
-4 | 0.0801 | 0.03803 | -0.1242 | 2.1062
-3.5 | 0.0879 | 0.03629 | -0.1167 | 2.4222
-3 | 0.1417 | 0.03205 | -0.1177 | 4.4212
-1.5 | 0.2362 | 0.02495 | -0.1024 | 9.4669
-1 | 0.2926 | 0.02318 | -0.1026 | 12.623
0 | 0.4242 | 0.02103 | -0.1064 | 20.1712
0.5 | 0.538 | 0.0189 | -0.119 | 28.4656
2 | 0.6166 | 0.02109 | -0.1037 | 29.2366
2.5 | 0.6843 | 0.02093 | -0.1059 | 32.6947
3.5 | 0.7498 | 0.02206 | -0.0983 | 33.9891
4 | 0.8301 | 0.02099 | -0.1021 | 39.5474
4.5 | 0.9141 | 0.01934 | -0.1061 | 47.2647
5 | 1.0383 | 0.01367 | -0.1141 | 75.9546
5.5 | 1.0916 | 0.01241 | -0.1122 | 87.9613
6 | 1.1281 | 0.01176 | -0.1073 | 95.9269
6.5 | 1.1219 | 0.01272 | -0.0944 | 88.1997
7 | 1.0825 | 0.0162 | -0.0787 | 66.821
7.5 | 1.0557 | 0.02066 | -0.0674 | 51.0987
8 | 1.0683 | 0.02339 | -0.0618 | 45.6734
8.5 | 1.086 | 0.02595 | -0.0571 | 41.8497
9 | 1.107 | 0.02858 | -0.053 | 38.7334
9.5 | 1.1346 | 0.03142 | -0.0496 | 36.1108
10 | 1.1988 | 0.0358 | -0.0502 | 33.486
10.5 | 1.2351 | 0.03861 | -0.0478 | 31.9891
11 | 1.2788 | 0.04524 | -0.0461 | 28.267
11.5 | 1.2795 | 0.05489 | -0.04 | 23.3103
12 | 1.2523 | 0.0638 | -0.0331 | 19.6285

## 19. Re 250k Mach 0.10 (1)
BIGFOIL.COM POLAR EXPORT
NACA67-709 a=0.6
NACA67-709 a=0.6 |  |  |  | Cl Max: | 1.237 | at alpha= | 6.5 | deg
JavaFoil+Calcfoil stall+Eppler ext transition |  |  |  | L/D Max: | 98.714 | at alpha= | 4.5 | deg
Re: | 250000 |  |  | Cd Min: | 0.00884 | at alpha= | 0.5 | deg
Mach: | 0.1 |  |  | Cl=0 at alpha= | -4.8182 | deg
|  |  |  | @ Cl=0.1, Cd= | 0.037095
|  |  |  | @ Cl=0.4, Cd= | 0.017929
|  |  |  | @ Cl=0.6, Cd= | 0.0092426
alpha (deg) | Cl | Cd | Cm | Cl/Cd
-16 | -0.178 | 0.2208 | -0.033 | -0.806
-15.5 | -0.19 | 0.20109 | -0.033 | -0.946
-15 | -0.203 | 0.18503 | -0.034 | -1.096
-14.5 | -0.215 | 0.17744 | -0.034 | -1.214
-14 | -0.228 | 0.16663 | -0.034 | -1.37
-13.5 | -0.241 | 0.15545 | -0.034 | -1.55
-13 | -0.253 | 0.14328 | -0.034 | -1.765
-12.5 | -0.26 | 0.17161 | -0.034 | -1.516
-12 | -0.266 | 0.12746 | -0.034 | -2.086
-11.5 | -0.27 | 0.11619 | -0.034 | -2.323
-11 | -0.272 | 0.12826 | -0.032 | -2.118
-10.5 | -0.271 | 0.11616 | -0.033 | -2.332
-10 | -0.267 | 0.10604 | -0.032 | -2.519
-9.5 | -0.26 | 0.09488 | -0.033 | -2.74
-9 | -0.249 | 0.08574 | -0.033 | -2.904
-8.5 | -0.234 | 0.07484 | -0.033 | -3.127
-8 | -0.215 | 0.06771 | -0.033 | -3.172
-7.5 | -0.191 | 0.06346 | -0.032 | -3.013
-7 | -0.164 | 0.05867 | -0.033 | -2.787
-6.5 | -0.132 | 0.05271 | -0.035 | -2.501
-6 | -0.096 | 0.049 | -0.036 | -1.968
-5.5 | -0.058 | 0.04632 | -0.037 | -1.245
-5 | -0.016 | 0.04325 | -0.038 | -0.372
-4.5 | 0.028 | 0.04013 | -0.039 | 0.692
-4 | 0.073 | 0.03814 | -0.039 | 1.926
-3.5 | 0.12 | 0.03632 | -0.04 | 3.315
-3 | 0.168 | 0.03498 | -0.041 | 4.81
-2.5 | 0.217 | 0.03368 | -0.042 | 6.431
-2 | 0.265 | 0.03261 | -0.043 | 8.118
-1.5 | 0.313 | 0.03183 | -0.044 | 9.833
-1 | 0.45 | 0.00994 | -0.107 | 45.207
-0.5 | 0.509 | 0.00995 | -0.108 | 51.212
0 | 0.56 | 0.01019 | -0.109 | 54.888
0.5 | 0.617 | 0.00884 | -0.109 | 69.781
1 | 0.674 | 0.00899 | -0.109 | 74.977
1.5 | 0.732 | 0.00917 | -0.11 | 79.816
2 | 0.789 | 0.00936 | -0.111 | 84.263
2.5 | 0.845 | 0.00958 | -0.111 | 88.266
3 | 0.898 | 0.00981 | -0.112 | 91.538
3.5 | 0.952 | 0.01006 | -0.113 | 94.635
4 | 1.005 | 0.01036 | -0.113 | 96.949
4.5 | 1.056 | 0.01069 | -0.114 | 98.714
5 | 1.113 | 0.01776 | -0.116 | 62.631
5.5 | 1.158 | 0.01866 | -0.116 | 62.054
6 | 1.199 | 0.0196 | -0.117 | 61.193
6.5 | 1.237 | 0.0205 | -0.118 | 60.311
7 | 1.04 | 0.04678 | -0.052 | 22.224
7.5 | 1.051 | 0.05063 | -0.043 | 20.766
8 | 1.056 | 0.05462 | -0.039 | 19.337
8.5 | 1.053 | 0.05866 | -0.038 | 17.944
9 | 1.04 | 0.06387 | -0.038 | 16.286
9.5 | 1.019 | 0.06924 | -0.036 | 14.715
10 | 0.989 | 0.07584 | -0.033 | 13.044
10.5 | 0.953 | 0.08299 | -0.031 | 11.481
11 | 0.911 | 0.08867 | -0.033 | 10.27
11.5 | 0.864 | 0.09568 | -0.033 | 9.03

## 20. Re 250k Mach 0.10 (2)
BIGFOIL.COM POLAR EXPORT
NACA67-709 a=0.6
NACA67-709 a=0.6 |  |  |  | Cl Max: | 1.275 | at alpha= | 11 | deg
XFOIL ncrit=9 |  |  |  | L/D Max: | 94.9033 | at alpha= | 6 | deg
Re: | 250000 |  |  | Cd Min: | 0.06425 | at alpha= | 12 | deg
Mach: | 0.1 |  |  | Cl=0 at alpha= | -99 | deg
|  |  |  | @ Cl=0.1, Cd= | 0.02015
|  |  |  | @ Cl=0.4, Cd= | 0.02015
|  |  |  | @ Cl=0.6, Cd= | 0.020171
alpha (deg) | Cl | Cd | Cm | Cl/Cd
0.5 | 0.475 | 0.02015 | -0.1076 | 23.5732
1 | 0.539 | 0.02018 | -0.1093 | 26.7096
1.5 | 0.6064 | 0.02017 | -0.1116 | 30.0645
3 | 0.7195 | 0.02153 | -0.1023 | 33.4185
3.5 | 0.7977 | 0.02085 | -0.106 | 38.259
4.5 | 0.9377 | 0.01864 | -0.1095 | 50.3058
5 | 1.0416 | 0.01374 | -0.114 | 75.8079
5.5 | 1.0933 | 0.01252 | -0.1118 | 87.3243
6 | 1.1284 | 0.01189 | -0.1064 | 94.9033
6.5 | 1.1202 | 0.01294 | -0.0932 | 86.5688
7 | 1.0807 | 0.01655 | -0.0777 | 65.2991
7.5 | 1.0552 | 0.02102 | -0.0667 | 50.1998
8 | 1.0686 | 0.02373 | -0.0611 | 45.0316
8.5 | 1.0858 | 0.02637 | -0.0564 | 41.1756
9 | 1.1075 | 0.02901 | -0.0522 | 38.1765
9.5 | 1.1364 | 0.03189 | -0.0489 | 35.635
10 | 1.2005 | 0.03629 | -0.0493 | 33.0807
10.5 | 1.2391 | 0.03955 | -0.047 | 31.33
11 | 1.275 | 0.04652 | -0.0444 | 27.4076
11.5 | 1.2704 | 0.05563 | -0.038 | 22.8366
12 | 1.2425 | 0.06425 | -0.0314 | 19.3385

## 21. Re 250k Mach 0.25 (1)
BIGFOIL.COM POLAR EXPORT
NACA67-709 a=0.6
NACA67-709 a=0.6 |  |  |  | Cl Max: | 1.258 | at alpha= | 6.5 | deg
JavaFoil+Calcfoil stall+Eppler ext transition |  |  |  | L/D Max: | 98.117 | at alpha= | 4.5 | deg
Re: | 250000 |  |  | Cd Min: | 0.00901 | at alpha= | 0.5 | deg
Mach: | 0.25 |  |  | Cl=0 at alpha= | -4.8182 | deg
|  |  |  | @ Cl=0.1, Cd= | 0.037768
|  |  |  | @ Cl=0.4, Cd= | 0.026979
|  |  |  | @ Cl=0.6, Cd= | 0.11376
alpha (deg) | Cl | Cd | Cm | Cl/Cd
-13.5 | -0.05 | 0.21371 | -0.038 | -0.232
-13 | -0.047 | 0.18339 | -0.038 | -0.255
-12.5 | -0.044 | 0.16774 | -0.038 | -0.261
-12 | -0.041 | 0.15126 | -0.038 | -0.271
-11.5 | -0.083 | 0.12762 | -0.038 | -0.649
-11 | -0.122 | 0.11699 | -0.037 | -1.045
-10.5 | -0.149 | 0.11652 | -0.037 | -1.281
-10 | -0.169 | 0.10391 | -0.036 | -1.631
-9.5 | -0.183 | 0.0958 | -0.036 | -1.915
-9 | -0.191 | 0.08567 | -0.036 | -2.231
-8.5 | -0.192 | 0.08821 | -0.035 | -2.176
-8 | -0.186 | 0.07769 | -0.035 | -2.392
-7.5 | -0.173 | 0.07273 | -0.034 | -2.374
-7 | -0.153 | 0.062 | -0.035 | -2.463
-6.5 | -0.126 | 0.05609 | -0.035 | -2.252
-6 | -0.094 | 0.05132 | -0.036 | -1.837
-5.5 | -0.057 | 0.04861 | -0.036 | -1.177
-5 | -0.016 | 0.04466 | -0.038 | -0.362
-4.5 | 0.028 | 0.04129 | -0.04 | 0.681
-4 | 0.075 | 0.03881 | -0.04 | 1.925
-3.5 | 0.123 | 0.03681 | -0.041 | 3.341
-3 | 0.172 | 0.03535 | -0.042 | 4.872
-2.5 | 0.222 | 0.03396 | -0.042 | 6.54
-2 | 0.272 | 0.03279 | -0.044 | 8.286
-1.5 | 0.321 | 0.032 | -0.045 | 10.043
-1 | 0.373 | 0.0307 | -0.055 | 12.142
-0.5 | 0.523 | 0.01003 | -0.111 | 52.171
0 | 0.574 | 0.01032 | -0.111 | 55.666
0.5 | 0.633 | 0.00901 | -0.112 | 70.326
1 | 0.692 | 0.00917 | -0.112 | 75.5
1.5 | 0.751 | 0.00935 | -0.113 | 80.291
2 | 0.809 | 0.00956 | -0.114 | 84.623
2.5 | 0.868 | 0.0098 | -0.114 | 88.531
3 | 0.921 | 0.01004 | -0.115 | 91.72
3.5 | 0.977 | 0.01033 | -0.116 | 94.54
4 | 1.03 | 0.01066 | -0.116 | 96.63
4.5 | 1.082 | 0.01102 | -0.117 | 98.117
5 | 1.139 | 0.01844 | -0.119 | 61.795
5.5 | 1.184 | 0.01944 | -0.119 | 60.915
6 | 1.224 | 0.02044 | -0.12 | 59.859
6.5 | 1.258 | 0.02139 | -0.121 | 58.809
7 | 1.052 | 0.04767 | -0.049 | 22.069
7.5 | 1.055 | 0.05231 | -0.041 | 20.164
8 | 1.046 | 0.05675 | -0.037 | 18.432
8.5 | 1.023 | 0.06141 | -0.038 | 16.662
9 | 0.985 | 0.07048 | -0.034 | 13.974
9.5 | 0.931 | 0.07511 | -0.029 | 12.401
10 | 0.864 | 0.08342 | -0.034 | 10.356
10.5 | 0.783 | 0.09578 | -0.032 | 8.179
11 | 0.692 | 0.10436 | -0.037 | 6.635
11.5 | 0.593 | 0.11376 | -0.037 | 5.215

## 22. Re 250k Mach 0.25 (2)
BIGFOIL.COM POLAR EXPORT
NACA67-709 a=0.6
NACA67-709 a=0.6 |  |  |  | Cl Max: | 1.2427 | at alpha= | 11 | deg
XFOIL ncrit=9 |  |  |  | L/D Max: | 89.9841 | at alpha= | 6 | deg
Re: | 250000 |  |  | Cd Min: | 0.22844 | at alpha= | -20 | deg
Mach: | 0.25 |  |  | Cl=0 at alpha= | -5.2471 | deg
|  |  |  | @ Cl=0.1, Cd= | 0.035467
|  |  |  | @ Cl=0.4, Cd= | 0.022075
|  |  |  | @ Cl=0.6, Cd= | 0.022425
alpha (deg) | Cl | Cd | Cm | Cl/Cd
-20 | -0.471 | 0.22844 | -0.0263 | -2.0618
-19 | -0.4356 | 0.21547 | -0.0343 | -2.0216
-18.5 | -0.4171 | 0.20762 | -0.0373 | -2.009
-18 | -0.4001 | 0.2014 | -0.0407 | -1.9866
-17.5 | -0.384 | 0.19552 | -0.0439 | -1.964
-17 | -0.3714 | 0.19022 | -0.0462 | -1.9525
-16.5 | -0.3768 | 0.18816 | -0.0431 | -2.0026
-16 | -0.3831 | 0.1862 | -0.0402 | -2.0575
-15.5 | -0.3572 | 0.18002 | -0.0486 | -1.9842
-15 | -0.336 | 0.17416 | -0.056 | -1.9293
-14 | -0.2824 | 0.15509 | -0.0665 | -1.8209
-13.5 | -0.2557 | 0.14742 | -0.0727 | -1.7345
-13 | -0.2342 | 0.14045 | -0.0776 | -1.6675
-12.5 | -0.21 | 0.13318 | -0.0834 | -1.5768
-12 | -0.1832 | 0.12583 | -0.0902 | -1.4559
-11.5 | -0.1547 | 0.11936 | -0.0989 | -1.2961
-11 | -0.1422 | 0.11501 | -0.1055 | -1.2364
-10.5 | -0.1163 | 0.1051 | -0.1089 | -1.1066
-10 | -0.0872 | 0.09791 | -0.1141 | -0.89061
-9.5 | -0.0738 | 0.09275 | -0.1161 | -0.79569
-9 | -0.0517 | 0.0868 | -0.121 | -0.59562
-8.5 | -0.0445 | 0.08245 | -0.1226 | -0.53972
-8 | -0.0415 | 0.07906 | -0.1256 | -0.52492
-7.5 | -0.0452 | 0.07592 | -0.1277 | -0.59536
-7 | -0.0304 | 0.071 | -0.1324 | -0.42817
-6 | -0.0132 | 0.05901 | -0.1297 | -0.22369
-5.5 | -0.0088 | 0.05562 | -0.1272 | -0.15822
-4 | 0.0434 | 0.04245 | -0.1199 | 1.0224
-3.5 | 0.0954 | 0.03802 | -0.1211 | 2.5092
-3 | 0.0948 | 0.0358 | -0.1116 | 2.648
-2.5 | 0.1535 | 0.03204 | -0.1133 | 4.7909
-2 | 0.2234 | 0.02742 | -0.1139 | 8.1473
-1 | 0.3043 | 0.0238 | -0.1067 | 12.7857
0.5 | 0.4885 | 0.02048 | -0.1106 | 23.8525
1 | 0.5604 | 0.02047 | -0.1134 | 27.3766
2 | 0.5955 | 0.02244 | -0.0998 | 26.5374
2.5 | 0.6672 | 0.0222 | -0.1022 | 30.0541
3.5 | 0.7452 | 0.02328 | -0.0963 | 32.0103
4 | 0.8202 | 0.02245 | -0.0986 | 36.5345
4.5 | 0.9052 | 0.02088 | -0.1021 | 43.3525
5 | 1.0499 | 0.01451 | -0.1123 | 72.357
5.5 | 1.1023 | 0.01313 | -0.1092 | 83.9528
6 | 1.1293 | 0.01255 | -0.1016 | 89.9841
6.5 | 1.1134 | 0.01425 | -0.0873 | 78.1333
7 | 1.0733 | 0.01844 | -0.0727 | 58.205
7.5 | 1.0556 | 0.02283 | -0.0631 | 46.2374
8 | 1.0697 | 0.02569 | -0.0575 | 41.6388
8.5 | 1.0853 | 0.02873 | -0.0523 | 37.7758
9 | 1.1112 | 0.03141 | -0.0484 | 35.3773
9.5 | 1.1488 | 0.03448 | -0.0453 | 33.3179
10 | 1.2112 | 0.03963 | -0.0447 | 30.5627
10.5 | 1.2397 | 0.04468 | -0.041 | 27.7462
11 | 1.2427 | 0.05216 | -0.0354 | 23.8248
11.5 | 1.2228 | 0.06029 | -0.0296 | 20.282
12 | 1.191 | 0.0691 | -0.025 | 17.2359
12.5 | 1.1519 | 0.0791 | -0.0229 | 14.5626
13 | 1.1111 | 0.09044 | -0.024 | 12.2855
13.5 | 1.0712 | 0.10371 | -0.0288 | 10.3288
14 | 1.0335 | 0.11969 | -0.0377 | 8.6348
14.5 | 0.9884 | 0.15045 | -0.0561 | 6.5696
15 | 0.9823 | 0.16641 | -0.0613 | 5.9029
15.5 | 0.9766 | 0.18199 | -0.0728 | 5.3662
16 | 0.9825 | 0.19221 | -0.0783 | 5.1116

## 23. Re 250k Mach 0.50 (1)
BIGFOIL.COM POLAR EXPORT
NACA67-709 a=0.6
NACA67-709 a=0.6 |  |  |  | Cl Max: | 1.286 | at alpha= | 20 | deg
JavaFoil+Calcfoil stall+Eppler ext transition |  |  |  | L/D Max: | 94.229 | at alpha= | 4 | deg
Re: | 250000 |  |  | Cd Min: | 0.01002 | at alpha= | 1 | deg
Mach: | 0.5 |  |  | Cl=0 at alpha= | -4.8148 | deg
|  |  |  | @ Cl=0.1, Cd= | 0.043818
|  |  |  | @ Cl=0.4, Cd= | 0.032387
|  |  |  | @ Cl=0.6, Cd= | 0.010654
alpha (deg) | Cl | Cd | Cm | Cl/Cd
-20 | -0.817 | 0.25852 | -0.053 | -3.16
-19.5 | -0.791 | 0.25366 | -0.053 | -3.117
-19 | -0.762 | 0.23675 | -0.051 | -3.22
-18.5 | -0.736 | 0.22772 | -0.051 | -3.231
-18 | -0.709 | 0.22092 | -0.051 | -3.211
-17.5 | -0.683 | 0.22759 | -0.051 | -3
-17 | -0.656 | 0.21119 | -0.052 | -3.108
-16.5 | -0.63 | 0.21915 | -0.052 | -2.873
-16 | -0.603 | 0.20228 | -0.052 | -2.982
-15.5 | -0.575 | 0.20046 | -0.051 | -2.871
-15 | -0.548 | 0.18186 | -0.05 | -3.015
-14.5 | -0.522 | 0.17959 | -0.05 | -2.905
-14 | -0.495 | 0.17372 | -0.05 | -2.849
-13.5 | -0.468 | 0.17716 | -0.05 | -2.642
-13 | -0.441 | 0.17212 | -0.05 | -2.564
-12.5 | -0.414 | 0.16862 | -0.05 | -2.458
-12 | -0.388 | 0.15199 | -0.051 | -2.551
-11.5 | -0.36 | 0.15148 | -0.047 | -2.376
-11 | -0.333 | 0.15177 | -0.047 | -2.195
-10.5 | -0.306 | 0.1467 | -0.047 | -2.087
-10 | -0.279 | 0.14583 | -0.047 | -1.915
-9.5 | -0.252 | 0.13546 | -0.048 | -1.863
-9 | -0.225 | 0.13295 | -0.048 | -1.696
-8.5 | -0.199 | 0.11717 | -0.049 | -1.695
-8 | -0.171 | 0.10944 | -0.044 | -1.566
-7.5 | -0.144 | 0.11564 | -0.044 | -1.249
-7 | -0.118 | 0.11391 | -0.044 | -1.032
-6.5 | -0.091 | 0.11192 | -0.044 | -0.81
-6 | -0.064 | 0.1107 | -0.045 | -0.576
-5.5 | -0.037 | 0.10065 | -0.045 | -0.366
-5 | -0.01 | 0.06309 | -0.042 | -0.158
-4.5 | 0.017 | 0.08952 | -0.041 | 0.188
-4 | 0.074 | 0.04671 | -0.04 | 1.576
-3.5 | 0.13 | 0.04048 | -0.044 | 3.215
-3 | 0.188 | 0.03722 | -0.045 | 5.04
-2.5 | 0.245 | 0.0353 | -0.046 | 6.946
-2 | 0.302 | 0.03385 | -0.048 | 8.908
-1.5 | 0.358 | 0.03286 | -0.049 | 10.887
-1 | 0.414 | 0.03223 | -0.051 | 12.841
-0.5 | 0.584 | 0.01052 | -0.123 | 55.516
0 | 0.64 | 0.01099 | -0.124 | 58.203
0.5 | 0.705 | 0.01105 | -0.125 | 63.844
1 | 0.771 | 0.01002 | -0.125 | 76.898
1.5 | 0.836 | 0.01028 | -0.125 | 81.33
2 | 0.9 | 0.01054 | -0.126 | 85.395
2.5 | 0.965 | 0.01086 | -0.127 | 88.838
3 | 1.022 | 0.01122 | -0.128 | 91.071
3.5 | 1.082 | 0.01162 | -0.128 | 93.15
4 | 1.139 | 0.01209 | -0.129 | 94.229
4.5 | 1.205 | 0.0205 | -0.131 | 58.767
5 | 1.249 | 0.02178 | -0.132 | 57.357
5.5 | 1.281 | 0.02324 | -0.133 | 55.131
6 | 1.068 | 0.04439 | -0.058 | 24.047
6.5 | 1.041 | 0.05037 | -0.042 | 20.662
7 | 0.79 | 0.07018 | -0.036 | 11.259
7.5 | 0.65 | 0.09854 | -0.043 | 6.597
8 | 0.676 | 0.10435 | -0.044 | 6.476
8.5 | 0.702 | 0.11168 | -0.052 | 6.286
9 | 0.728 | 0.11345 | -0.053 | 6.413
9.5 | 0.754 | 0.12691 | -0.058 | 5.94
10 | 0.779 | 0.12941 | -0.06 | 6.023
10.5 | 0.805 | 0.13664 | -0.06 | 5.89
11 | 0.83 | 0.14659 | -0.061 | 5.662
11.5 | 0.857 | 0.15459 | -0.067 | 5.543
12 | 0.882 | 0.15841 | -0.068 | 5.567
12.5 | 0.907 | 0.16254 | -0.068 | 5.58
13 | 0.933 | 0.17402 | -0.072 | 5.362
13.5 | 0.959 | 0.1802 | -0.075 | 5.322
14 | 0.984 | 0.18227 | -0.075 | 5.397
14.5 | 1.009 | 0.18801 | -0.076 | 5.364
15 | 1.036 | 0.19755 | -0.081 | 5.243
15.5 | 1.06 | 0.21686 | -0.081 | 4.889
16 | 1.085 | 0.22475 | -0.082 | 4.827
16.5 | 1.11 | 0.22805 | -0.083 | 4.866
17 | 1.137 | 0.24422 | -0.087 | 4.656
17.5 | 1.161 | 0.24494 | -0.088 | 4.741
18 | 1.186 | 0.25738 | -0.089 | 4.606
18.5 | 1.21 | 0.25312 | -0.09 | 4.782
19 | 1.238 | 0.2636 | -0.094 | 4.695
19.5 | 1.262 | 0.26929 | -0.094 | 4.685
20 | 1.286 | 0.2702 | -0.095 | 4.758

## 24. Re 250k Mach 0.50 (2)
BIGFOIL.COM POLAR EXPORT
NACA67-709 a=0.6
NACA67-709 a=0.6 |  |  |  | Cl Max: | 1.1781 | at alpha= | 9.5 | deg
XFOIL ncrit=9 |  |  |  | L/D Max: | 63.4829 | at alpha= | 6 | deg
Re: | 250000 |  |  | Cd Min: | 0.24057 | at alpha= | -20 | deg
Mach: | 0.5 |  |  | Cl=0 at alpha= | -3.4341 | deg
|  |  |  | @ Cl=0.1, Cd= | 0.039288
|  |  |  | @ Cl=0.4, Cd= | 0.026723
|  |  |  | @ Cl=0.6, Cd= | 0.025507
alpha (deg) | Cl | Cd | Cm | Cl/Cd
-20 | -0.4882 | 0.24057 | -0.0314 | -2.0293
-19.5 | -0.4663 | 0.23317 | -0.0361 | -1.9998
-19 | -0.445 | 0.2262 | -0.0407 | -1.9673
-18.5 | -0.4251 | 0.21962 | -0.0448 | -1.9356
-18 | -0.4114 | 0.21415 | -0.047 | -1.9211
-17.5 | -0.417 | 0.21211 | -0.0433 | -1.966
-17 | -0.4044 | 0.2071 | -0.0455 | -1.9527
-16.5 | -0.3732 | 0.20099 | -0.0554 | -1.8568
-15.5 | -0.311 | 0.18223 | -0.07 | -1.7066
-15 | -0.2799 | 0.173 | -0.0764 | -1.6179
-14.5 | -0.2525 | 0.16521 | -0.0826 | -1.5284
-14 | -0.2228 | 0.15728 | -0.0896 | -1.4166
-13.5 | -0.1914 | 0.14932 | -0.0971 | -1.2818
-13 | -0.1669 | 0.14226 | -0.1025 | -1.1732
-12.5 | -0.1444 | 0.13701 | -0.1095 | -1.0539
-12 | -0.1226 | 0.1316 | -0.1172 | -0.93161
-11.5 | -0.1081 | 0.12642 | -0.1215 | -0.85509
-11 | -0.076 | 0.11479 | -0.1222 | -0.66208
-10.5 | -0.0514 | 0.10818 | -0.1268 | -0.47513
-10 | -0.0391 | 0.10314 | -0.1281 | -0.3791
-9.5 | -0.0194 | 0.09759 | -0.1322 | -0.19879
-9 | -0.0146 | 0.09471 | -0.1344 | -0.15415
-8.5 | -0.0027 | 0.09062 | -0.139 | -0.029795
-8 | -0.0007 | 0.08685 | -0.139 | -0.0080599
-7.5 | 0.0105 | 0.07939 | -0.1383 | 0.13226
-7 | 0.0185 | 0.07427 | -0.1349 | 0.24909
-6.5 | 0.0078 | 0.07141 | -0.1312 | 0.10923
-6 | 0.0163 | 0.06708 | -0.1341 | 0.24299
-5.5 | 0.0114 | 0.06548 | -0.1342 | 0.1741
-5 | -0.0023 | 0.0636 | -0.128 | -0.036164
-4.5 | -0.022 | 0.06163 | -0.1182 | -0.35697
-4 | 0.0025 | 0.05321 | -0.1183 | 0.046984
-3.5 | -0.0098 | 0.05093 | -0.109 | -0.19242
-3 | 0.0646 | 0.04668 | -0.1142 | 1.3839
-2.5 | 0.0624 | 0.04194 | -0.1068 | 1.4878
-2 | 0.1272 | 0.03737 | -0.109 | 3.4038
-1 | 0.2359 | 0.03041 | -0.1037 | 7.7573
-0.5 | 0.3135 | 0.0278 | -0.1054 | 11.277
0 | 0.3479 | 0.0275 | -0.1003 | 12.6509
0.5 | 0.4223 | 0.02639 | -0.1015 | 16.0023
1.5 | 0.5518 | 0.02468 | -0.1028 | 22.3582
2 | 0.5915 | 0.02548 | -0.099 | 23.2143
3 | 0.7171 | 0.02588 | -0.0981 | 27.7087
3.5 | 0.7668 | 0.02633 | -0.0956 | 29.1227
5 | 0.9608 | 0.02492 | -0.0917 | 38.5554
5.5 | 1.0717 | 0.01951 | -0.0917 | 54.9308
6 | 1.1319 | 0.01783 | -0.0867 | 63.4829
6.5 | 1.1161 | 0.02026 | -0.0724 | 55.0888
7 | 1.0771 | 0.0258 | -0.0602 | 41.7481
7.5 | 1.0785 | 0.02999 | -0.0528 | 35.962
8 | 1.089 | 0.03399 | -0.0466 | 32.0388
8.5 | 1.1099 | 0.03779 | -0.0408 | 29.3702
9 | 1.15 | 0.04145 | -0.0357 | 27.7443
9.5 | 1.1781 | 0.04733 | -0.0307 | 24.8912
10 | 1.1761 | 0.05514 | -0.0259 | 21.3293
10.5 | 1.1539 | 0.06444 | -0.0229 | 17.9066
11 | 1.1217 | 0.07545 | -0.0228 | 14.8668
11.5 | 1.0868 | 0.08824 | -0.0264 | 12.3164
12 | 1.0524 | 0.10322 | -0.0339 | 10.1957
12.5 | 1.0232 | 0.12049 | -0.0448 | 8.492
13 | 1.0071 | 0.13804 | -0.0554 | 7.2957
13.5 | 1.0009 | 0.15291 | -0.0638 | 6.5457
14 | 1.001 | 0.1662 | -0.071 | 6.0229
14.5 | 1.0063 | 0.17853 | -0.0776 | 5.6366

## 25. Re 500k Mach 0.00 (1)
BIGFOIL.COM POLAR EXPORT
NACA67-709 a=0.6
NACA67-709 a=0.6 |  |  |  | Cl Max: | 1.281 | at alpha= | 7.5 | deg
JavaFoil+Calcfoil stall+Eppler ext transition |  |  |  | L/D Max: | 140.374 | at alpha= | 4.5 | deg
Re: | 500000 |  |  | Cd Min: | 0.00627 | at alpha= | 0.5 | deg
Mach: | 0 |  |  | Cl=0 at alpha= | -4.8182 | deg
|  |  |  | @ Cl=0.1, Cd= | 0.034827
|  |  |  | @ Cl=0.4, Cd= | 0.0081019
|  |  |  | @ Cl=0.6, Cd= | 0.0068695
alpha (deg) | Cl | Cd | Cm | Cl/Cd
-16.5 | -0.203 | 0.18502 | -0.035 | -1.1
-16 | -0.214 | 0.17624 | -0.035 | -1.215
-15.5 | -0.225 | 0.16528 | -0.036 | -1.361
-15 | -0.236 | 0.15611 | -0.036 | -1.513
-14.5 | -0.247 | 0.14982 | -0.036 | -1.65
-14 | -0.258 | 0.13735 | -0.035 | -1.879
-13.5 | -0.269 | 0.13184 | -0.036 | -2.037
-13 | -0.278 | 0.12143 | -0.035 | -2.291
-12.5 | -0.283 | 0.11647 | -0.035 | -2.431
-12 | -0.286 | 0.10542 | -0.035 | -2.717
-11.5 | -0.288 | 0.10016 | -0.035 | -2.875
-11 | -0.287 | 0.09419 | -0.035 | -3.05
-10.5 | -0.284 | 0.08845 | -0.035 | -3.212
-10 | -0.278 | 0.08151 | -0.035 | -3.409
-9.5 | -0.269 | 0.08033 | -0.034 | -3.342
-9 | -0.256 | 0.07405 | -0.034 | -3.451
-8.5 | -0.239 | 0.06532 | -0.034 | -3.656
-8 | -0.218 | 0.05999 | -0.034 | -3.635
-7.5 | -0.193 | 0.05701 | -0.034 | -3.393
-7 | -0.165 | 0.05304 | -0.035 | -3.107
-6.5 | -0.132 | 0.048 | -0.037 | -2.759
-6 | -0.097 | 0.04509 | -0.038 | -2.143
-5.5 | -0.058 | 0.04259 | -0.038 | -1.354
-5 | -0.016 | 0.04 | -0.039 | -0.402
-4.5 | 0.028 | 0.03763 | -0.04 | 0.737
-4 | 0.073 | 0.03574 | -0.04 | 2.048
-3.5 | 0.12 | 0.03415 | -0.041 | 3.513
-3 | 0.168 | 0.03288 | -0.042 | 5.095
-2.5 | 0.216 | 0.03171 | -0.043 | 6.799
-2 | 0.264 | 0.03074 | -0.044 | 8.572
-1.5 | 0.388 | 0.00811 | -0.107 | 47.833
-1 | 0.447 | 0.00807 | -0.108 | 55.437
-0.5 | 0.507 | 0.00806 | -0.108 | 62.897
0 | 0.561 | 0.0081 | -0.109 | 69.311
0.5 | 0.619 | 0.00627 | -0.109 | 98.815
1 | 0.677 | 0.00639 | -0.11 | 105.932
1.5 | 0.734 | 0.00651 | -0.111 | 112.799
2 | 0.792 | 0.00664 | -0.112 | 119.161
2.5 | 0.849 | 0.00681 | -0.112 | 124.713
3 | 0.902 | 0.00695 | -0.113 | 129.737
3.5 | 0.957 | 0.00713 | -0.114 | 134.153
4 | 1.01 | 0.00735 | -0.114 | 137.501
4.5 | 1.062 | 0.00756 | -0.115 | 140.374
5 | 1.11 | 0.01506 | -0.115 | 73.703
5.5 | 1.156 | 0.01587 | -0.116 | 72.809
6 | 1.197 | 0.01669 | -0.117 | 71.73
6.5 | 1.235 | 0.01755 | -0.117 | 70.367
7 | 1.264 | 0.01837 | -0.118 | 68.814
7.5 | 1.281 | 0.01929 | -0.119 | 66.419
8 | 1.06 | 0.05135 | -0.053 | 20.637
8.5 | 1.057 | 0.0556 | -0.048 | 19.016
9 | 1.047 | 0.05953 | -0.043 | 17.585
9.5 | 1.029 | 0.06353 | -0.041 | 16.199
10 | 1.004 | 0.06914 | -0.039 | 14.521
10.5 | 0.972 | 0.07519 | -0.036 | 12.933
11 | 0.935 | 0.07976 | -0.037 | 11.728
11.5 | 0.894 | 0.08586 | -0.038 | 10.415
12 | 0.85 | 0.09261 | -0.038 | 9.179
12.5 | 0.804 | 0.10207 | -0.039 | 7.876

## 26. Re 500k Mach 0.00 (2)
BIGFOIL.COM POLAR EXPORT
NACA67-709 a=0.6
NACA67-709 a=0.6 |  |  |  | Cl Max: | 1.3077 | at alpha= | 12.5 | deg
XFOIL ncrit=9 |  |  |  | L/D Max: | 141.583 | at alpha= | 5 | deg
Re: | 500000 |  |  | Cd Min: | 0.22255 | at alpha= | -20 | deg
Mach: | 0 |  |  | Cl=0 at alpha= | -5.9234 | deg
|  |  |  | @ Cl=0.1, Cd= | 0.031462
|  |  |  | @ Cl=0.4, Cd= | 0.011495
|  |  |  | @ Cl=0.6, Cd= | 0.0083715
alpha (deg) | Cl | Cd | Cm | Cl/Cd
-20 | -0.4673 | 0.22255 | -0.0234 | -2.0998
-19.5 | -0.4498 | 0.21655 | -0.0273 | -2.0771
-19 | -0.4322 | 0.21049 | -0.0311 | -2.0533
-18.5 | -0.4145 | 0.20448 | -0.0351 | -2.0271
-18 | -0.3977 | 0.19855 | -0.0391 | -2.003
-17.5 | -0.3824 | 0.19276 | -0.043 | -1.9838
-16.5 | -0.3495 | 0.17897 | -0.0499 | -1.9528
-16 | -0.324 | 0.17164 | -0.0565 | -1.8877
-15.5 | -0.2981 | 0.16429 | -0.0631 | -1.8145
-15 | -0.2734 | 0.1568 | -0.0694 | -1.7436
-14.5 | -0.2471 | 0.14955 | -0.0763 | -1.6523
-14 | -0.2275 | 0.14304 | -0.0818 | -1.5905
-13.5 | -0.2094 | 0.1367 | -0.0865 | -1.5318
-13 | -0.1979 | 0.13095 | -0.0896 | -1.5113
-12 | -0.1686 | 0.1169 | -0.0933 | -1.4423
-11.5 | -0.1548 | 0.11133 | -0.0954 | -1.3905
-11 | -0.1416 | 0.10583 | -0.0975 | -1.338
-10.5 | -0.1294 | 0.10034 | -0.0994 | -1.2896
-10 | -0.1181 | 0.09516 | -0.1022 | -1.2411
-9.5 | -0.1126 | 0.0906 | -0.1054 | -1.2428
-9 | -0.102 | 0.08516 | -0.1079 | -1.1977
-8.5 | -0.1002 | 0.07804 | -0.1099 | -1.284
-8 | -0.09 | 0.07255 | -0.1105 | -1.2405
-7.5 | -0.0848 | 0.06776 | -0.1119 | -1.2515
-7 | -0.0689 | 0.06242 | -0.1153 | -1.1038
-6.5 | -0.0467 | 0.05647 | -0.1196 | -0.82699
-6 | -0.0059 | 0.04996 | -0.1261 | -0.11809
-5.5 | 0.0326 | 0.04337 | -0.1288 | 0.75167
-5 | 0.0568 | 0.0359 | -0.1294 | 1.5822
-4.5 | 0.0981 | 0.03157 | -0.1297 | 3.1074
-4 | 0.1513 | 0.02854 | -0.1286 | 5.3013
-3.5 | 0.189 | 0.02152 | -0.1275 | 8.7825
-3 | 0.2375 | 0.01937 | -0.1268 | 12.2612
-2.5 | 0.2894 | 0.01447 | -0.1246 | 20
-2 | 0.3436 | 0.01282 | -0.1242 | 26.8019
-1.5 | 0.3952 | 0.01154 | -0.1236 | 34.2461
-1 | 0.4464 | 0.01106 | -0.123 | 40.3617
-0.5 | 0.4995 | 0.01053 | -0.1228 | 47.4359
0 | 0.5301 | 0.00838 | -0.1177 | 63.2578
0.5 | 0.6946 | 0.00836 | -0.1413 | 83.0861
1 | 0.7413 | 0.00857 | -0.1401 | 86.4994
1.5 | 0.7895 | 0.00864 | -0.139 | 91.3773
2 | 0.8406 | 0.00862 | -0.1383 | 97.5174
2.5 | 0.8845 | 0.00875 | -0.1363 | 101.0857
3 | 0.9372 | 0.00851 | -0.1357 | 110.1293
3.5 | 0.984 | 0.00815 | -0.1337 | 120.7362
4 | 1.0245 | 0.00766 | -0.1301 | 133.7467
4.5 | 1.0634 | 0.00766 | -0.1267 | 138.8251
5 | 1.1001 | 0.00777 | -0.1228 | 141.583
5.5 | 1.1161 | 0.00839 | -0.1146 | 133.0274
6 | 1.0829 | 0.01051 | -0.0974 | 103.0352
6.5 | 1.0629 | 0.0133 | -0.0848 | 79.9173
7 | 1.058 | 0.01627 | -0.0759 | 65.0277
7.5 | 1.076 | 0.01832 | -0.0708 | 58.7336
8 | 1.1033 | 0.01991 | -0.0671 | 55.4144
8.5 | 1.1304 | 0.02159 | -0.0636 | 52.3576
9 | 1.1523 | 0.02374 | -0.0595 | 48.5383
9.5 | 1.1721 | 0.02621 | -0.0553 | 44.7196
10 | 1.1989 | 0.02823 | -0.0522 | 42.469
10.5 | 1.224 | 0.03052 | -0.0491 | 40.1048
11 | 1.249 | 0.0346 | -0.0456 | 36.0983
11.5 | 1.2841 | 0.03856 | -0.0434 | 33.3013
12 | 1.3053 | 0.04325 | -0.0401 | 30.1803
12.5 | 1.3077 | 0.04942 | -0.0357 | 26.4609
13 | 1.296 | 0.05602 | -0.0312 | 23.1346
13.5 | 1.2597 | 0.0662 | -0.0267 | 19.0287
14 | 1.2099 | 0.07851 | -0.0248 | 15.4108
14.5 | 1.1638 | 0.0916 | -0.0269 | 12.7052
15 | 1.1169 | 0.1074 | -0.0334 | 10.3994
15.5 | 1.0721 | 0.12718 | -0.0454 | 8.4298
16 | 0.9909 | 0.17593 | -0.07 | 5.6324
16.5 | 0.9988 | 0.18287 | -0.0738 | 5.4618
17 | 0.9906 | 0.19679 | -0.0807 | 5.0338
17.5 | 0.9975 | 0.20783 | -0.0864 | 4.7996

## 27. Re 500k Mach 0.10 (1)
BIGFOIL.COM POLAR EXPORT
NACA67-709 a=0.6
NACA67-709 a=0.6 |  |  |  | Cl Max: | 1.283 | at alpha= | 7.5 | deg
JavaFoil+Calcfoil stall+Eppler ext transition |  |  |  | L/D Max: | 140.381 | at alpha= | 4.5 | deg
Re: | 500000 |  |  | Cd Min: | 0.00629 | at alpha= | 0.5 | deg
Mach: | 0.1 |  |  | Cl=0 at alpha= | -4.8182 | deg
|  |  |  | @ Cl=0.1, Cd= | 0.03491
|  |  |  | @ Cl=0.4, Cd= | 0.008105
|  |  |  | @ Cl=0.6, Cd= | 0.0069803
alpha (deg) | Cl | Cd | Cm | Cl/Cd
-16 | -0.178 | 0.18828 | -0.036 | -0.946
-15.5 | -0.19 | 0.17597 | -0.036 | -1.082
-15 | -0.203 | 0.16233 | -0.037 | -1.25
-14.5 | -0.216 | 0.15593 | -0.036 | -1.383
-14 | -0.228 | 0.14165 | -0.036 | -1.613
-13.5 | -0.241 | 0.13537 | -0.036 | -1.781
-13 | -0.253 | 0.12462 | -0.036 | -2.031
-12.5 | -0.26 | 0.11838 | -0.036 | -2.198
-12 | -0.266 | 0.10809 | -0.036 | -2.461
-11.5 | -0.27 | 0.09932 | -0.036 | -2.718
-11 | -0.272 | 0.09358 | -0.035 | -2.904
-10.5 | -0.271 | 0.08794 | -0.035 | -3.082
-10 | -0.267 | 0.09081 | -0.034 | -2.942
-9.5 | -0.26 | 0.07641 | -0.035 | -3.403
-9 | -0.249 | 0.07541 | -0.035 | -3.303
-8.5 | -0.234 | 0.06618 | -0.035 | -3.537
-8 | -0.215 | 0.06125 | -0.035 | -3.507
-7.5 | -0.191 | 0.05794 | -0.034 | -3.301
-7 | -0.164 | 0.05333 | -0.034 | -3.067
-6.5 | -0.132 | 0.04893 | -0.037 | -2.695
-6 | -0.096 | 0.04532 | -0.038 | -2.128
-5.5 | -0.058 | 0.04317 | -0.039 | -1.336
-5 | -0.016 | 0.04047 | -0.04 | -0.398
-4.5 | 0.028 | 0.03777 | -0.041 | 0.736
-4 | 0.073 | 0.0358 | -0.041 | 2.052
-3.5 | 0.12 | 0.03425 | -0.041 | 3.517
-3 | 0.168 | 0.03292 | -0.042 | 5.113
-2.5 | 0.217 | 0.03176 | -0.043 | 6.821
-2 | 0.265 | 0.03079 | -0.044 | 8.602
-1.5 | 0.39 | 0.0081 | -0.107 | 48.131
-1 | 0.45 | 0.00813 | -0.108 | 55.327
-0.5 | 0.509 | 0.00806 | -0.109 | 63.209
0 | 0.564 | 0.00811 | -0.109 | 69.612
0.5 | 0.622 | 0.00629 | -0.11 | 98.904
1 | 0.68 | 0.0064 | -0.111 | 106.326
1.5 | 0.738 | 0.00653 | -0.111 | 113.022
2 | 0.795 | 0.00667 | -0.112 | 119.193
2.5 | 0.853 | 0.00682 | -0.113 | 125.101
3 | 0.906 | 0.00699 | -0.113 | 129.593
3.5 | 0.961 | 0.00717 | -0.114 | 133.938
4 | 1.015 | 0.00737 | -0.115 | 137.731
4.5 | 1.067 | 0.0076 | -0.115 | 140.381
5 | 1.115 | 0.01516 | -0.116 | 73.554
5.5 | 1.16 | 0.01599 | -0.117 | 72.576
6 | 1.202 | 0.01684 | -0.117 | 71.372
6.5 | 1.239 | 0.01768 | -0.118 | 70.097
7 | 1.267 | 0.01851 | -0.119 | 68.45
7.5 | 1.283 | 0.01944 | -0.119 | 65.972
8 | 1.058 | 0.0518 | -0.049 | 20.427
8.5 | 1.054 | 0.05533 | -0.045 | 19.043
9 | 1.041 | 0.0601 | -0.044 | 17.32
9.5 | 1.019 | 0.06501 | -0.04 | 15.677
10 | 0.99 | 0.06989 | -0.038 | 14.159
10.5 | 0.953 | 0.07566 | -0.036 | 12.596
11 | 0.911 | 0.08042 | -0.037 | 11.327
11.5 | 0.864 | 0.08741 | -0.037 | 9.886
12 | 0.814 | 0.09404 | -0.039 | 8.661
12.5 | 0.763 | 0.10708 | -0.04 | 7.127

## 28. Re 500k Mach 0.10 (2)
BIGFOIL.COM POLAR EXPORT
NACA67-709 a=0.6
NACA67-709 a=0.6 |  |  |  | Cl Max: | 1.2998 | at alpha= | 12 | deg
XFOIL ncrit=9 |  |  |  | L/D Max: | 141.24 | at alpha= | 5 | deg
Re: | 500000 |  |  | Cd Min: | 0.22301 | at alpha= | -20 | deg
Mach: | 0.1 |  |  | Cl=0 at alpha= | -5.9462 | deg
|  |  |  | @ Cl=0.1, Cd= | 0.031887
|  |  |  | @ Cl=0.4, Cd= | 0.011596
|  |  |  | @ Cl=0.6, Cd= | 0.0084219
alpha (deg) | Cl | Cd | Cm | Cl/Cd
-20 | -0.4678 | 0.22301 | -0.0236 | -2.0977
-19.5 | -0.4501 | 0.21697 | -0.0275 | -2.0745
-19 | -0.4323 | 0.21089 | -0.0314 | -2.0499
-18.5 | -0.4144 | 0.20486 | -0.0354 | -2.0228
-18 | -0.3975 | 0.19892 | -0.0395 | -1.9983
-17.5 | -0.3821 | 0.19314 | -0.0434 | -1.9784
-16.5 | -0.3472 | 0.17907 | -0.0509 | -1.9389
-16 | -0.3213 | 0.17169 | -0.0575 | -1.8714
-15.5 | -0.2954 | 0.16433 | -0.0641 | -1.7976
-15 | -0.2704 | 0.1568 | -0.0705 | -1.7245
-14.5 | -0.2441 | 0.14962 | -0.0775 | -1.6315
-14 | -0.2254 | 0.14322 | -0.0826 | -1.5738
-13.5 | -0.2085 | 0.13703 | -0.0869 | -1.5216
-13 | -0.1966 | 0.13124 | -0.0901 | -1.498
-12.5 | -0.1829 | 0.12354 | -0.0923 | -1.4805
-12 | -0.1668 | 0.11718 | -0.0937 | -1.4235
-11.5 | -0.1529 | 0.1116 | -0.0959 | -1.3701
-11 | -0.1397 | 0.10608 | -0.0979 | -1.3169
-10.5 | -0.1273 | 0.10055 | -0.0999 | -1.266
-10 | -0.1161 | 0.09545 | -0.1028 | -1.2163
-9.5 | -0.1102 | 0.09083 | -0.106 | -1.2133
-9 | -0.0995 | 0.08538 | -0.1084 | -1.1654
-8.5 | -0.0967 | 0.07807 | -0.1101 | -1.2386
-8 | -0.0847 | 0.07281 | -0.1108 | -1.1633
-7.5 | -0.0811 | 0.0681 | -0.112 | -1.1909
-7 | -0.0661 | 0.06275 | -0.1156 | -1.0534
-6.5 | -0.0445 | 0.05683 | -0.1199 | -0.78304
-6 | -0.0041 | 0.05036 | -0.1266 | -0.081414
-5.5 | 0.034 | 0.04375 | -0.1293 | 0.77714
-5 | 0.0579 | 0.03635 | -0.1301 | 1.5928
-4.5 | 0.0991 | 0.03194 | -0.1304 | 3.1027
-4 | 0.1526 | 0.02878 | -0.1294 | 5.3023
-3.5 | 0.1903 | 0.02175 | -0.1283 | 8.7494
-3 | 0.2385 | 0.0195 | -0.1275 | 12.2308
-2.5 | 0.2908 | 0.01462 | -0.1254 | 19.8906
-2 | 0.3455 | 0.01289 | -0.1249 | 26.8037
-1.5 | 0.3966 | 0.01163 | -0.1242 | 34.1015
-1 | 0.4485 | 0.01111 | -0.1237 | 40.369
-0.5 | 0.5021 | 0.01057 | -0.1234 | 47.5024
0 | 0.5327 | 0.00843 | -0.1184 | 63.191
0.5 | 0.6985 | 0.00841 | -0.1421 | 83.0559
1 | 0.7446 | 0.00863 | -0.1407 | 86.2804
1.5 | 0.7936 | 0.00868 | -0.1397 | 91.4286
2 | 0.8451 | 0.00869 | -0.139 | 97.2497
2.5 | 0.8888 | 0.0088 | -0.1369 | 101
3 | 0.9403 | 0.00861 | -0.136 | 109.2102
3.5 | 0.9884 | 0.00822 | -0.1342 | 120.2433
4 | 1.0303 | 0.00769 | -0.1307 | 133.9792
4.5 | 1.0686 | 0.0077 | -0.1271 | 138.7792
5 | 1.1045 | 0.00782 | -0.1229 | 141.2404
5.5 | 1.1175 | 0.0085 | -0.114 | 131.4706
6 | 1.0827 | 0.01067 | -0.0965 | 101.4714
6.5 | 1.0626 | 0.01354 | -0.084 | 78.4786
7 | 1.0579 | 0.01655 | -0.0752 | 63.9215
7.5 | 1.0769 | 0.01858 | -0.0702 | 57.9602
8 | 1.104 | 0.02022 | -0.0664 | 54.5994
8.5 | 1.1313 | 0.02192 | -0.0628 | 51.6104
9 | 1.153 | 0.02413 | -0.0586 | 47.7828
9.5 | 1.1704 | 0.02686 | -0.0541 | 43.5741
10 | 1.199 | 0.0288 | -0.0512 | 41.6319
10.5 | 1.2238 | 0.03121 | -0.048 | 39.2118
11 | 1.2514 | 0.03544 | -0.0446 | 35.3104
11.5 | 1.2848 | 0.03991 | -0.0421 | 32.1924
12 | 1.2998 | 0.04514 | -0.0383 | 28.7949
12.5 | 1.2938 | 0.05213 | -0.0334 | 24.8187
13 | 1.2751 | 0.05952 | -0.0289 | 21.4231
13.5 | 1.2365 | 0.06983 | -0.0254 | 17.7073
14 | 1.189 | 0.08219 | -0.0249 | 14.4665
14.5 | 1.1443 | 0.09584 | -0.0283 | 11.9397
15 | 1.0994 | 0.1125 | -0.0365 | 9.7724
15.5 | 1.0557 | 0.13412 | -0.0502 | 7.8713
16 | 1.028 | 0.15524 | -0.0627 | 6.622
16.5 | 0.9976 | 0.18554 | -0.0755 | 5.3767
17 | 0.998 | 0.19603 | -0.0809 | 5.0911

## 29. Re 500k Mach 0.25 (1)
BIGFOIL.COM POLAR EXPORT
NACA67-709 a=0.6
NACA67-709 a=0.6 |  |  |  | Cl Max: | 1.282 | at alpha= | 7 | deg
JavaFoil+Calcfoil stall+Eppler ext transition |  |  |  | L/D Max: | 139.897 | at alpha= | 4.5 | deg
Re: | 500000 |  |  | Cd Min: | 0.00641 | at alpha= | 0.5 | deg
Mach: | 0.25 |  |  | Cl=0 at alpha= | -4.8182 | deg
|  |  |  | @ Cl=0.1, Cd= | 0.035344
|  |  |  | @ Cl=0.4, Cd= | 0.017483
|  |  |  | @ Cl=0.6, Cd= | 0.11267
alpha (deg) | Cl | Cd | Cm | Cl/Cd
-13.5 | -0.05 | 0.11446 | -0.041 | -0.433
-13 | -0.047 | 0.10653 | -0.041 | -0.439
-12.5 | -0.044 | 0.10052 | -0.041 | -0.436
-12 | -0.041 | 0.13297 | -0.04 | -0.309
-11.5 | -0.083 | 0.11325 | -0.04 | -0.732
-11 | -0.122 | 0.10309 | -0.04 | -1.187
-10.5 | -0.149 | 0.09834 | -0.039 | -1.519
-10 | -0.17 | 0.09132 | -0.039 | -1.857
-9.5 | -0.184 | 0.08253 | -0.038 | -2.224
-9 | -0.191 | 0.07372 | -0.038 | -2.593
-8.5 | -0.192 | 0.06778 | -0.037 | -2.833
-8 | -0.186 | 0.06474 | -0.038 | -2.872
-7.5 | -0.173 | 0.06408 | -0.036 | -2.695
-7 | -0.153 | 0.05639 | -0.037 | -2.709
-6.5 | -0.126 | 0.05102 | -0.036 | -2.477
-6 | -0.094 | 0.04712 | -0.038 | -2.001
-5.5 | -0.057 | 0.04456 | -0.039 | -1.285
-5 | -0.016 | 0.04124 | -0.04 | -0.392
-4.5 | 0.028 | 0.03823 | -0.041 | 0.736
-4 | 0.075 | 0.03625 | -0.041 | 2.062
-3.5 | 0.123 | 0.03451 | -0.042 | 3.565
-3 | 0.172 | 0.0332 | -0.043 | 5.189
-2.5 | 0.222 | 0.03196 | -0.043 | 6.95
-2 | 0.272 | 0.03091 | -0.046 | 8.794
-1.5 | 0.324 | 0.02885 | -0.059 | 11.232
-1 | 0.462 | 0.00821 | -0.111 | 56.257
-0.5 | 0.523 | 0.00818 | -0.112 | 63.986
0 | 0.579 | 0.00818 | -0.112 | 70.791
0.5 | 0.639 | 0.00641 | -0.113 | 99.671
1 | 0.698 | 0.00653 | -0.114 | 106.957
1.5 | 0.757 | 0.00667 | -0.114 | 113.606
2 | 0.817 | 0.00682 | -0.115 | 119.759
2.5 | 0.876 | 0.00698 | -0.116 | 125.449
3 | 0.93 | 0.00715 | -0.116 | 129.985
3.5 | 0.986 | 0.00735 | -0.117 | 134.092
4 | 1.041 | 0.00757 | -0.118 | 137.457
4.5 | 1.093 | 0.00782 | -0.118 | 139.897
5 | 1.142 | 0.01577 | -0.119 | 72.397
5.5 | 1.187 | 0.01668 | -0.12 | 71.136
6 | 1.227 | 0.01762 | -0.12 | 69.624
6.5 | 1.261 | 0.01849 | -0.121 | 68.205
7 | 1.282 | 0.01948 | -0.122 | 65.793
7.5 | 1.058 | 0.04906 | -0.054 | 21.558
8 | 1.046 | 0.05296 | -0.041 | 19.756
8.5 | 1.024 | 0.05723 | -0.042 | 17.885
9 | 0.985 | 0.06369 | -0.039 | 15.468
9.5 | 0.932 | 0.06927 | -0.035 | 13.451
10 | 0.864 | 0.07602 | -0.038 | 11.367
10.5 | 0.784 | 0.0839 | -0.037 | 9.339
11 | 0.693 | 0.08945 | -0.04 | 7.743
11.5 | 0.593 | 0.09923 | -0.041 | 5.98
12 | 0.488 | 0.11267 | -0.043 | 4.33

## 30. Re 500k Mach 0.25 (2)
BIGFOIL.COM POLAR EXPORT
NACA67-709 a=0.6
NACA67-709 a=0.6 |  |  |  | Cl Max: | 1.2586 | at alpha= | 11.5 | deg
XFOIL ncrit=9 |  |  |  | L/D Max: | 139.001 | at alpha= | 5 | deg
Re: | 500000 |  |  | Cd Min: | 0.19628 | at alpha= | 16.5 | deg
Mach: | 0.25 |  |  | Cl=0 at alpha= | -99 | deg
|  |  |  | @ Cl=0.1, Cd= | 0.034471
|  |  |  | @ Cl=0.4, Cd= | 0.012287
|  |  |  | @ Cl=0.6, Cd= | 0.009272
alpha (deg) | Cl | Cd | Cm | Cl/Cd
-5 | 0.0638 | 0.0387 | -0.1333 | 1.6486
-4.5 | 0.1054 | 0.03384 | -0.1341 | 3.1147
-4 | 0.1603 | 0.03011 | -0.1336 | 5.3238
-3.5 | 0.1957 | 0.02307 | -0.1323 | 8.4829
-3 | 0.2448 | 0.02031 | -0.1315 | 12.0532
-2.5 | 0.2988 | 0.0155 | -0.1294 | 19.2774
-2 | 0.3532 | 0.01347 | -0.1285 | 26.2212
-1.5 | 0.4058 | 0.01214 | -0.1277 | 33.4267
-1 | 0.4605 | 0.01137 | -0.1272 | 40.5013
-0.5 | 0.5171 | 0.01086 | -0.1271 | 47.6151
0 | 0.5555 | 0.00937 | -0.1246 | 59.285
1 | 0.7644 | 0.00891 | -0.1444 | 85.7912
1.5 | 0.8171 | 0.00892 | -0.1436 | 91.6031
2 | 0.8616 | 0.00918 | -0.1415 | 93.8562
2.5 | 0.9138 | 0.00907 | -0.1404 | 100.7497
3 | 0.9602 | 0.00908 | -0.1383 | 105.7489
3.5 | 1.0104 | 0.00862 | -0.1363 | 117.2158
4 | 1.0545 | 0.008 | -0.1326 | 131.8125
4.5 | 1.0949 | 0.00796 | -0.1287 | 137.5503
5 | 1.1273 | 0.00811 | -0.1231 | 139.0012
5.5 | 1.1226 | 0.0091 | -0.1102 | 123.3626
6 | 1.0833 | 0.01161 | -0.0924 | 93.3075
6.5 | 1.0621 | 0.0149 | -0.0802 | 71.2819
7 | 1.0594 | 0.01804 | -0.0717 | 58.7251
7.5 | 1.081 | 0.0201 | -0.0668 | 53.7811
8 | 1.1051 | 0.02214 | -0.0623 | 49.9142
8.5 | 1.1341 | 0.02393 | -0.0587 | 47.3924
9 | 1.1557 | 0.02641 | -0.0542 | 43.7599
9.5 | 1.1747 | 0.02933 | -0.0497 | 40.0511
10 | 1.2009 | 0.03204 | -0.0459 | 37.4813
10.5 | 1.2274 | 0.03522 | -0.0424 | 34.8495
11 | 1.2553 | 0.04126 | -0.0387 | 30.4241
11.5 | 1.2586 | 0.04821 | -0.0339 | 26.1066
12 | 1.2414 | 0.056 | -0.029 | 22.1679
12.5 | 1.2092 | 0.06542 | -0.0253 | 18.4836
13 | 1.1813 | 0.07484 | -0.024 | 15.7843
13.5 | 1.1434 | 0.08696 | -0.0259 | 13.1486
14 | 1.1003 | 0.10195 | -0.0321 | 10.7925
14.5 | 1.0626 | 0.11948 | -0.0423 | 8.8935
15 | 1.0033 | 0.15534 | -0.0617 | 6.4587
15.5 | 0.8215 | 0.15689 | -0.0635 | 5.2362
16 | 0.9886 | 0.18832 | -0.0782 | 5.2496
16.5 | 0.9991 | 0.19628 | -0.0827 | 5.0902

## 31. Re 500k Mach 0.50 (1)
BIGFOIL.COM POLAR EXPORT
NACA67-709 a=0.6
NACA67-709 a=0.6 |  |  |  | Cl Max: | 1.295 | at alpha= | 6 | deg
JavaFoil+Calcfoil stall+Eppler ext transition |  |  |  | L/D Max: | 134.078 | at alpha= | 4 | deg
Re: | 500000 |  |  | Cd Min: | 0.00732 | at alpha= | 1.5 | deg
Mach: | 0.5 |  |  | Cl=0 at alpha= | -4.8148 | deg
|  |  |  | @ Cl=0.1, Cd= | 0.039889
|  |  |  | @ Cl=0.4, Cd= | 0.024891
|  |  |  | @ Cl=0.6, Cd= | 0.0085772
alpha (deg) | Cl | Cd | Cm | Cl/Cd
-20 | -0.817 | 0.21925 | -0.053 | -3.726
-19.5 | -0.791 | 0.21436 | -0.053 | -3.688
-19 | -0.762 | 0.20413 | -0.051 | -3.735
-18.5 | -0.736 | 0.19374 | -0.051 | -3.798
-18 | -0.709 | 0.19213 | -0.051 | -3.692
-17.5 | -0.683 | 0.18917 | -0.051 | -3.609
-17 | -0.656 | 0.17762 | -0.052 | -3.695
-16.5 | -0.63 | 0.18058 | -0.052 | -3.487
-16 | -0.603 | 0.1688 | -0.053 | -3.573
-15.5 | -0.576 | 0.17134 | -0.052 | -3.361
-15 | -0.548 | 0.15552 | -0.05 | -3.526
-14.5 | -0.522 | 0.15035 | -0.05 | -3.47
-14 | -0.495 | 0.14499 | -0.05 | -3.414
-13.5 | -0.468 | 0.14897 | -0.05 | -3.142
-13 | -0.441 | 0.14414 | -0.051 | -3.062
-12.5 | -0.414 | 0.14064 | -0.051 | -2.947
-12 | -0.388 | 0.12993 | -0.052 | -2.984
-11.5 | -0.36 | 0.12766 | -0.048 | -2.82
-11 | -0.333 | 0.12264 | -0.048 | -2.716
-10.5 | -0.306 | 0.12106 | -0.048 | -2.53
-10 | -0.279 | 0.11662 | -0.048 | -2.395
-9.5 | -0.252 | 0.11202 | -0.049 | -2.254
-9 | -0.226 | 0.10949 | -0.049 | -2.06
-8.5 | -0.199 | 0.09934 | -0.05 | -2
-8 | -0.171 | 0.09226 | -0.045 | -1.858
-7.5 | -0.144 | 0.09306 | -0.045 | -1.552
-7 | -0.118 | 0.09129 | -0.046 | -1.288
-6.5 | -0.091 | 0.08927 | -0.046 | -1.016
-6 | -0.064 | 0.08798 | -0.046 | -0.725
-5.5 | -0.037 | 0.085 | -0.047 | -0.434
-5 | -0.01 | 0.05502 | -0.044 | -0.182
-4.5 | 0.017 | 0.04637 | -0.044 | 0.363
-4 | 0.074 | 0.04215 | -0.042 | 1.748
-3.5 | 0.13 | 0.03728 | -0.046 | 3.491
-3 | 0.188 | 0.03468 | -0.046 | 5.411
-2.5 | 0.245 | 0.03299 | -0.047 | 7.435
-2 | 0.302 | 0.03174 | -0.049 | 9.504
-1.5 | 0.358 | 0.03087 | -0.051 | 11.592
-1 | 0.515 | 0.00852 | -0.124 | 60.455
-0.5 | 0.584 | 0.00853 | -0.124 | 68.52
0 | 0.645 | 0.00871 | -0.125 | 74.069
0.5 | 0.711 | 0.00871 | -0.126 | 81.673
1 | 0.777 | 0.00739 | -0.126 | 105.164
1.5 | 0.843 | 0.00732 | -0.127 | 115.134
2 | 0.909 | 0.00777 | -0.128 | 117.005
2.5 | 0.974 | 0.00774 | -0.129 | 125.877
3 | 1.033 | 0.008 | -0.129 | 129.12
3.5 | 1.094 | 0.00827 | -0.13 | 132.277
4 | 1.152 | 0.0086 | -0.131 | 134.078
4.5 | 1.208 | 0.0176 | -0.132 | 68.603
5 | 1.252 | 0.01879 | -0.132 | 66.643
5.5 | 1.284 | 0.02009 | -0.133 | 63.931
6 | 1.295 | 0.02161 | -0.134 | 59.953
6.5 | 1.041 | 0.04671 | -0.045 | 22.289
7 | 0.79 | 0.06222 | -0.041 | 12.701
7.5 | 0.65 | 0.08284 | -0.046 | 7.848
8 | 0.676 | 0.08692 | -0.046 | 7.775
8.5 | 0.702 | 0.0932 | -0.053 | 7.533
9 | 0.728 | 0.09375 | -0.054 | 7.762
9.5 | 0.754 | 0.10865 | -0.06 | 6.941
10 | 0.78 | 0.10818 | -0.06 | 7.206
10.5 | 0.805 | 0.11666 | -0.061 | 6.9
11 | 0.83 | 0.12303 | -0.062 | 6.748

## 32. Re 500k Mach 0.50 (2)
BIGFOIL.COM POLAR EXPORT
NACA67-709 a=0.6
NACA67-709 a=0.6 |  |  |  | Cl Max: | 1.1971 | at alpha= | 9.5 | deg
XFOIL ncrit=9 |  |  |  | L/D Max: | 123.577 | at alpha= | 4.5 | deg
Re: | 500000 |  |  | Cd Min: | 0.23996 | at alpha= | -20 | deg
Mach: | 0.5 |  |  | Cl=0 at alpha= | -8.1544 | deg
|  |  |  | @ Cl=0.1, Cd= | 0.046005
|  |  |  | @ Cl=0.4, Cd= | 0.016118
|  |  |  | @ Cl=0.6, Cd= | 0.012618
alpha (deg) | Cl | Cd | Cm | Cl/Cd
-20 | -0.4862 | 0.23996 | -0.0311 | -2.0262
-19.5 | -0.463 | 0.2328 | -0.0366 | -1.9888
-19 | -0.4406 | 0.22586 | -0.0419 | -1.9508
-17.5 | -0.3507 | 0.20021 | -0.0642 | -1.7517
-17 | -0.3194 | 0.19189 | -0.0718 | -1.6645
-16.5 | -0.2935 | 0.18434 | -0.0775 | -1.5922
-16 | -0.2713 | 0.1773 | -0.0819 | -1.5302
-15.5 | -0.2515 | 0.17118 | -0.0859 | -1.4692
-15 | -0.2332 | 0.16494 | -0.0896 | -1.4138
-14.5 | -0.2169 | 0.15891 | -0.0929 | -1.3649
-13.5 | -0.1783 | 0.14426 | -0.0991 | -1.236
-13 | -0.1598 | 0.13733 | -0.1014 | -1.1636
-12.5 | -0.1412 | 0.1309 | -0.1045 | -1.0787
-12 | -0.1235 | 0.12466 | -0.1074 | -0.99069
-11.5 | -0.106 | 0.11856 | -0.1101 | -0.89406
-11 | -0.0883 | 0.11239 | -0.1132 | -0.78566
-10.5 | -0.0756 | 0.10767 | -0.1172 | -0.70215
-10 | -0.0636 | 0.10239 | -0.1202 | -0.62115
-9.5 | -0.042 | 0.09424 | -0.1212 | -0.44567
-9 | -0.0256 | 0.08871 | -0.1233 | -0.28858
-8.5 | -0.0103 | 0.08335 | -0.1252 | -0.12358
-8 | 0.0046 | 0.07815 | -0.1275 | 0.058861
-7.5 | 0.018 | 0.07298 | -0.1295 | 0.24664
-7 | 0.0246 | 0.06882 | -0.1337 | 0.35745
-6.5 | 0.0338 | 0.06394 | -0.1369 | 0.52862
-6 | 0.0545 | 0.05823 | -0.1412 | 0.93594
-5.5 | 0.0679 | 0.0512 | -0.1421 | 1.3262
-5 | 0.0982 | 0.04621 | -0.1444 | 2.1251
-4.5 | 0.1444 | 0.04096 | -0.1487 | 3.5254
-4 | 0.1932 | 0.03568 | -0.1502 | 5.4148
-3.5 | 0.224 | 0.02893 | -0.1492 | 7.7428
-3 | 0.2704 | 0.02506 | -0.148 | 10.7901
-2.5 | 0.329 | 0.02147 | -0.1465 | 15.3237
-2 | 0.3773 | 0.01691 | -0.143 | 22.3122
-1.5 | 0.4372 | 0.01482 | -0.1415 | 29.5007
-1 | 0.5011 | 0.01321 | -0.1409 | 37.9334
-0.5 | 0.5522 | 0.01292 | -0.1384 | 42.7399
0 | 0.6091 | 0.01256 | -0.137 | 48.4952
0.5 | 0.6456 | 0.01041 | -0.1311 | 62.0173
2 | 0.9283 | 0.01118 | -0.1506 | 83.0322
2.5 | 0.9662 | 0.0115 | -0.1452 | 84.0174
3 | 1.0341 | 0.01113 | -0.1449 | 92.9111
3.5 | 1.0841 | 0.01082 | -0.1408 | 100.1941
4 | 1.1442 | 0.00946 | -0.137 | 120.9514
4.5 | 1.1678 | 0.00945 | -0.1272 | 123.5767
5 | 1.1782 | 0.00984 | -0.1151 | 119.7358
6 | 1.1056 | 0.01627 | -0.0814 | 67.9533
7 | 1.086 | 0.02414 | -0.062 | 44.9876
7.5 | 1.1077 | 0.02702 | -0.0562 | 40.9956
8 | 1.1266 | 0.03031 | -0.0503 | 37.1693
8.5 | 1.148 | 0.03373 | -0.0447 | 34.035
9 | 1.1713 | 0.03762 | -0.0386 | 31.135
9.5 | 1.1971 | 0.04244 | -0.033 | 28.2069
10 | 1.1951 | 0.04971 | -0.0281 | 24.0414
10.5 | 1.1805 | 0.05859 | -0.0244 | 20.1485
11 | 1.1503 | 0.06956 | -0.0235 | 16.5368
11.5 | 1.1165 | 0.08208 | -0.0262 | 13.6026
12 | 1.0821 | 0.0967 | -0.0328 | 11.1903
12.5 | 1.0509 | 0.11366 | -0.0431 | 9.246
13 | 1.0301 | 0.13172 | -0.0543 | 7.8204
13.5 | 1.0191 | 0.14767 | -0.0633 | 6.9012
14 | 1.0147 | 0.16205 | -0.0713 | 6.2616
14.5 | 1.0163 | 0.17524 | -0.0785 | 5.7995

## 33. Re 750k Mach 0.00 (1)
BIGFOIL.COM POLAR EXPORT
NACA67-709 a=0.6
NACA67-709 a=0.6 |  |  |  | Cl Max: | 1.291 | at alpha= | 8 | deg
JavaFoil+Calcfoil stall+Eppler ext transition |  |  |  | L/D Max: | 165.71 | at alpha= | 4.5 | deg
Re: | 750000 |  |  | Cd Min: | 0.00547 | at alpha= | 0.5 | deg
Mach: | 0 |  |  | Cl=0 at alpha= | -4.8182 | deg
|  |  |  | @ Cl=0.1, Cd= | 0.033346
|  |  |  | @ Cl=0.4, Cd= | 0.0073358
|  |  |  | @ Cl=0.6, Cd= | 0.0061376
alpha (deg) | Cl | Cd | Cm | Cl/Cd
-16.5 | -0.204 | 0.17701 | -0.037 | -1.15
-16 | -0.214 | 0.16538 | -0.037 | -1.296
-15.5 | -0.225 | 0.15871 | -0.037 | -1.419
-15 | -0.236 | 0.14288 | -0.037 | -1.653
-14.5 | -0.247 | 0.13941 | -0.038 | -1.774
-14 | -0.258 | 0.12953 | -0.037 | -1.994
-13.5 | -0.269 | 0.11993 | -0.037 | -2.241
-13 | -0.278 | 0.11653 | -0.037 | -2.389
-12.5 | -0.283 | 0.10536 | -0.037 | -2.688
-12 | -0.287 | 0.10014 | -0.037 | -2.861
-11.5 | -0.288 | 0.09404 | -0.037 | -3.063
-11 | -0.287 | 0.08799 | -0.036 | -3.266
-10.5 | -0.284 | 0.08239 | -0.037 | -3.449
-10 | -0.278 | 0.07809 | -0.036 | -3.56
-9.5 | -0.269 | 0.07127 | -0.036 | -3.769
-9 | -0.256 | 0.06635 | -0.035 | -3.853
-8.5 | -0.239 | 0.06218 | -0.036 | -3.842
-8 | -0.218 | 0.05779 | -0.035 | -3.775
-7.5 | -0.193 | 0.05459 | -0.035 | -3.543
-7 | -0.165 | 0.05069 | -0.036 | -3.252
-6.5 | -0.133 | 0.04638 | -0.038 | -2.857
-6 | -0.097 | 0.04336 | -0.04 | -2.229
-5.5 | -0.058 | 0.04079 | -0.04 | -1.415
-5 | -0.016 | 0.0384 | -0.041 | -0.419
-4.5 | 0.028 | 0.0361 | -0.042 | 0.768
-4 | 0.073 | 0.03438 | -0.041 | 2.129
-3.5 | 0.12 | 0.03258 | -0.042 | 3.683
-3 | 0.168 | 0.03199 | -0.043 | 5.239
-2.5 | 0.216 | 0.03091 | -0.044 | 6.978
-2 | 0.328 | 0.0074 | -0.107 | 44.37
-1.5 | 0.388 | 0.00735 | -0.107 | 52.735
-1 | 0.447 | 0.00728 | -0.108 | 61.449
-0.5 | 0.507 | 0.00727 | -0.109 | 69.773
0 | 0.564 | 0.00723 | -0.109 | 77.93
0.5 | 0.622 | 0.00547 | -0.11 | 113.698
1 | 0.68 | 0.00556 | -0.111 | 122.18
1.5 | 0.737 | 0.00566 | -0.111 | 130.239
2 | 0.795 | 0.00579 | -0.112 | 137.389
2.5 | 0.852 | 0.0059 | -0.113 | 144.366
3 | 0.906 | 0.00603 | -0.113 | 150.263
3.5 | 0.961 | 0.00619 | -0.114 | 155.327
4 | 1.014 | 0.00627 | -0.115 | 161.921
4.5 | 1.067 | 0.00644 | -0.116 | 165.71
5 | 1.111 | 0.0139 | -0.116 | 79.937
5.5 | 1.157 | 0.01466 | -0.116 | 78.942
6 | 1.199 | 0.01545 | -0.117 | 77.63
6.5 | 1.237 | 0.01625 | -0.118 | 76.093
7 | 1.266 | 0.01702 | -0.118 | 74.366
7.5 | 1.283 | 0.01797 | -0.119 | 71.384
8 | 1.291 | 0.01881 | -0.12 | 68.63
8.5 | 1.288 | 0.01968 | -0.12 | 65.451
9 | 1.049 | 0.05796 | -0.052 | 18.097
9.5 | 1.03 | 0.06217 | -0.048 | 16.574
10 | 1.004 | 0.06714 | -0.043 | 14.96
10.5 | 0.973 | 0.07222 | -0.04 | 13.468
11 | 0.936 | 0.07723 | -0.04 | 12.116
11.5 | 0.895 | 0.08334 | -0.041 | 10.734
12 | 0.85 | 0.08819 | -0.041 | 9.64
12.5 | 0.804 | 0.09769 | -0.042 | 8.231
13 | 0.757 | 0.10338 | -0.042 | 7.325

## 34. Re 750k Mach 0.00 (2)
BIGFOIL.COM POLAR EXPORT
NACA67-709 a=0.6
NACA67-709 a=0.6 |  |  |  | Cl Max: | 1.3469 | at alpha= | 13.5 | deg
XFOIL ncrit=9 |  |  |  | L/D Max: | 168.013 | at alpha= | 4.5 | deg
Re: | 750000 |  |  | Cd Min: | 0.22598 | at alpha= | 18.5 | deg
Mach: | 0 |  |  | Cl=0 at alpha= | -5.752 | deg
|  |  |  | @ Cl=0.1, Cd= | 0.030222
|  |  |  | @ Cl=0.4, Cd= | 0.0092331
|  |  |  | @ Cl=0.6, Cd= | 0.006338
alpha (deg) | Cl | Cd | Cm | Cl/Cd
-20 | -0.4653 | 0.2223 | -0.0238 | -2.0931
-19.5 | -0.4483 | 0.2163 | -0.0278 | -2.0726
-19 | -0.4313 | 0.21022 | -0.0318 | -2.0517
-18 | -0.3984 | 0.19698 | -0.0389 | -2.0225
-17.5 | -0.3787 | 0.19056 | -0.0436 | -1.9873
-17 | -0.3512 | 0.18315 | -0.0509 | -1.9176
-16.5 | -0.3243 | 0.17546 | -0.0579 | -1.8483
-16 | -0.3002 | 0.16813 | -0.0639 | -1.7855
-15.5 | -0.281 | 0.16143 | -0.0688 | -1.7407
-15 | -0.2664 | 0.15518 | -0.0721 | -1.7167
-14 | -0.2384 | 0.14163 | -0.0775 | -1.6833
-13.5 | -0.2231 | 0.13561 | -0.0802 | -1.6452
-13 | -0.2085 | 0.12975 | -0.0828 | -1.6069
-12.5 | -0.1937 | 0.12385 | -0.0855 | -1.564
-12 | -0.1796 | 0.1179 | -0.0881 | -1.5233
-11.5 | -0.1653 | 0.11211 | -0.0907 | -1.4744
-11 | -0.1516 | 0.1061 | -0.0933 | -1.4288
-10.5 | -0.1428 | 0.10049 | -0.0967 | -1.421
-10 | -0.1319 | 0.09471 | -0.0994 | -1.3927
-9.5 | -0.1237 | 0.08727 | -0.1013 | -1.4174
-9 | -0.1088 | 0.08239 | -0.1027 | -1.3205
-8.5 | -0.0975 | 0.07744 | -0.1046 | -1.259
-8 | -0.09 | 0.07236 | -0.1063 | -1.2438
-7.5 | -0.0895 | 0.06752 | -0.108 | -1.3255
-7 | -0.073 | 0.06119 | -0.1139 | -1.193
-6.5 | -0.0444 | 0.05463 | -0.1197 | -0.81274
-6 | -0.0121 | 0.04725 | -0.1239 | -0.25608
-5.5 | 0.0123 | 0.03843 | -0.1263 | 0.32006
-5 | 0.0524 | 0.03409 | -0.1274 | 1.5371
-4.5 | 0.1052 | 0.0298 | -0.1274 | 3.5302
-4 | 0.1487 | 0.02445 | -0.1263 | 6.0818
-3 | 0.2382 | 0.01356 | -0.1234 | 17.5664
-2.5 | 0.2922 | 0.01187 | -0.1231 | 24.6167
-2 | 0.3441 | 0.00976 | -0.1225 | 35.2561
-1.5 | 0.3976 | 0.00926 | -0.1224 | 42.9374
-1 | 0.4512 | 0.00866 | -0.1222 | 52.1016
-0.5 | 0.5062 | 0.00835 | -0.1224 | 60.6228
0 | 0.5545 | 0.00727 | -0.1219 | 76.2724
0.5 | 0.5863 | 0.00633 | -0.1162 | 92.6224
1 | 0.7395 | 0.00642 | -0.1378 | 115.1869
1.5 | 0.8034 | 0.00638 | -0.1401 | 125.9248
2 | 0.8524 | 0.00641 | -0.1392 | 132.9797
2.5 | 0.9018 | 0.00633 | -0.1381 | 142.4645
3 | 0.9487 | 0.00627 | -0.1366 | 151.3078
3.5 | 0.9917 | 0.00612 | -0.134 | 162.0425
4 | 1.0342 | 0.0062 | -0.1315 | 166.8065
4.5 | 1.0736 | 0.00639 | -0.1283 | 168.0125
5 | 1.0942 | 0.00699 | -0.1213 | 156.5379
5.5 | 1.0705 | 0.00883 | -0.1056 | 121.2344
6 | 1.0533 | 0.011 | -0.0924 | 95.7545
6.5 | 1.0519 | 0.0134 | -0.0834 | 78.5
7 | 1.0655 | 0.01544 | -0.0773 | 69.0091
7.5 | 1.095 | 0.01674 | -0.0737 | 65.4122
8 | 1.1265 | 0.01798 | -0.0706 | 62.6529
8.5 | 1.1561 | 0.01939 | -0.0673 | 59.6235
9 | 1.1837 | 0.02102 | -0.0639 | 56.313
9.5 | 1.2128 | 0.02256 | -0.0609 | 53.7589
10 | 1.2315 | 0.025 | -0.0565 | 49.26
10.5 | 1.2565 | 0.02703 | -0.0533 | 46.4854
11 | 1.2765 | 0.02961 | -0.0497 | 43.1104
11.5 | 1.2904 | 0.03369 | -0.0453 | 38.3022
12 | 1.3153 | 0.03612 | -0.0427 | 36.4147
12.5 | 1.3336 | 0.04014 | -0.0394 | 33.2237
13 | 1.3455 | 0.04431 | -0.0362 | 30.3656
13.5 | 1.3469 | 0.04971 | -0.0327 | 27.0952
14 | 1.3294 | 0.05766 | -0.029 | 23.0558
14.5 | 1.3086 | 0.0658 | -0.0269 | 19.8875
15 | 1.2523 | 0.08047 | -0.0267 | 15.5623
15.5 | 1.2088 | 0.09483 | -0.0307 | 12.747
16 | 1.1502 | 0.11562 | -0.0409 | 9.9481
16.5 | 1.1033 | 0.13928 | -0.0558 | 7.9215
17 | 1.029 | 0.17959 | -0.0764 | 5.7297
17.5 | 1.0004 | 0.20563 | -0.0872 | 4.865
18 | 1.0083 | 0.2162 | -0.0927 | 4.6637
18.5 | 1.0184 | 0.22598 | -0.0979 | 4.5066

## 35. Re 750k Mach 0.10 (1)
BIGFOIL.COM POLAR EXPORT
NACA67-709 a=0.6
NACA67-709 a=0.6 |  |  |  | Cl Max: | 1.29 | at alpha= | 8 | deg
JavaFoil+Calcfoil stall+Eppler ext transition |  |  |  | L/D Max: | 165.82 | at alpha= | 4.5 | deg
Re: | 750000 |  |  | Cd Min: | 0.00548 | at alpha= | 0.5 | deg
Mach: | 0.1 |  |  | Cl=0 at alpha= | -4.8182 | deg
|  |  |  | @ Cl=0.1, Cd= | 0.033623
|  |  |  | @ Cl=0.4, Cd= | 0.0073467
|  |  |  | @ Cl=0.6, Cd= | 0.0062602
alpha (deg) | Cl | Cd | Cm | Cl/Cd
-16 | -0.178 | 0.13789 | -0.038 | -1.293
-15.5 | -0.19 | 0.13304 | -0.038 | -1.432
-15 | -0.203 | 0.1273 | -0.038 | -1.595
-14.5 | -0.216 | 0.14237 | -0.038 | -1.516
-14 | -0.229 | 0.1319 | -0.038 | -1.733
-13.5 | -0.241 | 0.12172 | -0.038 | -1.982
-13 | -0.253 | 0.1139 | -0.037 | -2.223
-12.5 | -0.26 | 0.10877 | -0.038 | -2.394
-12 | -0.266 | 0.10176 | -0.037 | -2.615
-11.5 | -0.27 | 0.09603 | -0.037 | -2.813
-11 | -0.272 | 0.09052 | -0.037 | -3.004
-10.5 | -0.271 | 0.08259 | -0.037 | -3.282
-10 | -0.267 | 0.07783 | -0.036 | -3.434
-9.5 | -0.26 | 0.07329 | -0.037 | -3.549
-9 | -0.249 | 0.06785 | -0.036 | -3.672
-8.5 | -0.234 | 0.06231 | -0.037 | -3.758
-8 | -0.215 | 0.05758 | -0.036 | -3.731
-7.5 | -0.191 | 0.05534 | -0.035 | -3.457
-7 | -0.164 | 0.05123 | -0.036 | -3.194
-6.5 | -0.132 | 0.04664 | -0.038 | -2.829
-6 | -0.096 | 0.0438 | -0.04 | -2.203
-5.5 | -0.058 | 0.04113 | -0.04 | -1.403
-5 | -0.016 | 0.03871 | -0.041 | -0.416
-4.5 | 0.028 | 0.03623 | -0.042 | 0.767
-4 | 0.073 | 0.03414 | -0.042 | 2.153
-3.5 | 0.12 | 0.03324 | -0.042 | 3.624
-3 | 0.168 | 0.03203 | -0.043 | 5.256
-2.5 | 0.217 | 0.03093 | -0.044 | 7.006
-2 | 0.267 | 0.02866 | -0.058 | 9.313
-1.5 | 0.39 | 0.00735 | -0.108 | 53.039
-1 | 0.45 | 0.00733 | -0.109 | 61.308
-0.5 | 0.509 | 0.00726 | -0.109 | 70.206
0 | 0.567 | 0.00729 | -0.11 | 77.704
0.5 | 0.625 | 0.00548 | -0.111 | 113.955
1 | 0.683 | 0.00559 | -0.111 | 122.28
1.5 | 0.741 | 0.00569 | -0.112 | 130.178
2 | 0.799 | 0.00581 | -0.113 | 137.575
2.5 | 0.857 | 0.00593 | -0.113 | 144.534
3 | 0.91 | 0.00606 | -0.114 | 150.134
3.5 | 0.965 | 0.00621 | -0.115 | 155.389
4 | 1.019 | 0.00629 | -0.115 | 162.101
4.5 | 1.072 | 0.00646 | -0.116 | 165.82
5 | 1.116 | 0.014 | -0.116 | 79.774
5.5 | 1.162 | 0.01477 | -0.117 | 78.679
6 | 1.204 | 0.01557 | -0.118 | 77.305
6.5 | 1.241 | 0.01639 | -0.118 | 75.704
7 | 1.269 | 0.01716 | -0.119 | 73.942
7.5 | 1.285 | 0.01811 | -0.12 | 70.939
8 | 1.29 | 0.01897 | -0.12 | 68.03
8.5 | 1.06 | 0.05322 | -0.061 | 19.917
9 | 1.043 | 0.05849 | -0.051 | 17.825
9.5 | 1.02 | 0.0625 | -0.047 | 16.324
10 | 0.99 | 0.06704 | -0.041 | 14.765
10.5 | 0.953 | 0.07328 | -0.04 | 13.008
11 | 0.911 | 0.07842 | -0.041 | 11.619
11.5 | 0.864 | 0.08377 | -0.04 | 10.317
12 | 0.815 | 0.09085 | -0.042 | 8.967
12.5 | 0.763 | 0.1004 | -0.043 | 7.603
13 | 0.712 | 0.10622 | -0.043 | 6.699

## 36. Re 750k Mach 0.10 (2)
BIGFOIL.COM POLAR EXPORT
NACA67-709 a=0.6
NACA67-709 a=0.6 |  |  |  | Cl Max: | 1.3361 | at alpha= | 13 | deg
XFOIL ncrit=9 |  |  |  | L/D Max: | 167.776 | at alpha= | 4.5 | deg
Re: | 750000 |  |  | Cd Min: | 0.21745 | at alpha= | 18 | deg
Mach: | 0.1 |  |  | Cl=0 at alpha= | -99 | deg
|  |  |  | @ Cl=0.1, Cd= | 0.01369
|  |  |  | @ Cl=0.4, Cd= | 0.0092878
|  |  |  | @ Cl=0.6, Cd= | 0.006358
alpha (deg) | Cl | Cd | Cm | Cl/Cd
-3 | 0.2395 | 0.01369 | -0.1242 | 17.4945
-2.5 | 0.2938 | 0.01192 | -0.1238 | 24.6477
-2 | 0.346 | 0.00982 | -0.1232 | 35.2342
-1.5 | 0.3998 | 0.00929 | -0.1231 | 43.0355
-1 | 0.4537 | 0.00869 | -0.1229 | 52.2094
-0.5 | 0.5091 | 0.00837 | -0.1231 | 60.8244
0 | 0.5579 | 0.00737 | -0.1226 | 75.6988
0.5 | 0.5891 | 0.00635 | -0.1168 | 92.7717
1 | 0.7393 | 0.00646 | -0.1376 | 114.4427
1.5 | 0.8081 | 0.00641 | -0.1409 | 126.0686
2 | 0.8571 | 0.00644 | -0.1399 | 133.0901
2.5 | 0.907 | 0.00636 | -0.1389 | 142.6101
3 | 0.9541 | 0.00629 | -0.1373 | 151.6852
3.5 | 0.9971 | 0.00615 | -0.1346 | 162.1301
4 | 1.0396 | 0.00623 | -0.132 | 166.87
4.5 | 1.0788 | 0.00643 | -0.1287 | 167.776
5 | 1.0969 | 0.00707 | -0.121 | 155.1485
5.5 | 1.0709 | 0.00891 | -0.1048 | 120.1908
6 | 1.0536 | 0.01117 | -0.0918 | 94.3241
6.5 | 1.0522 | 0.01361 | -0.0827 | 77.3108
7 | 1.0662 | 0.01566 | -0.0767 | 68.0843
7.5 | 1.0961 | 0.01698 | -0.0731 | 64.5524
8 | 1.1278 | 0.01824 | -0.07 | 61.8311
8.5 | 1.1576 | 0.01968 | -0.0666 | 58.8211
9 | 1.1851 | 0.02135 | -0.0631 | 55.5082
9.5 | 1.2118 | 0.02312 | -0.0597 | 52.4135
10 | 1.2315 | 0.02554 | -0.0554 | 48.2185
10.5 | 1.256 | 0.02769 | -0.052 | 45.3593
11 | 1.2744 | 0.03054 | -0.0482 | 41.7289
11.5 | 1.2909 | 0.03454 | -0.044 | 37.3741
12 | 1.3145 | 0.03734 | -0.0412 | 35.2035
12.5 | 1.3298 | 0.04196 | -0.0377 | 31.6921
13 | 1.3361 | 0.04684 | -0.0341 | 28.5248
13.5 | 1.3287 | 0.0533 | -0.0304 | 24.9287
14 | 1.2994 | 0.06283 | -0.027 | 20.6812
14.5 | 1.2665 | 0.07316 | -0.0259 | 17.3114
15 | 1.2104 | 0.08884 | -0.0283 | 13.6245
15.5 | 1.1647 | 0.10533 | -0.0352 | 11.0576
16 | 1.1162 | 0.12651 | -0.0477 | 8.823
16.5 | 1.0031 | 0.18302 | -0.0761 | 5.4808
17 | 1.0038 | 0.19289 | -0.0814 | 5.204
17.5 | 1.0023 | 0.207 | -0.0882 | 4.842
18 | 1.0106 | 0.21745 | -0.0936 | 4.6475

## 37. Re 750k Mach 0.25 (1)
BIGFOIL.COM POLAR EXPORT
NACA67-709 a=0.6
NACA67-709 a=0.6 |  |  |  | Cl Max: | 1.288 | at alpha= | 7.5 | deg
JavaFoil+Calcfoil stall+Eppler ext transition |  |  |  | L/D Max: | 165.223 | at alpha= | 4.5 | deg
Re: | 750000 |  |  | Cd Min: | 0.00559 | at alpha= | 0.5 | deg
Mach: | 0.25 |  |  | Cl=0 at alpha= | -4.8182 | deg
|  |  |  | @ Cl=0.1, Cd= | 0.034326
|  |  |  | @ Cl=0.4, Cd= | 0.10235
|  |  |  | @ Cl=0.6, Cd= | 0.10235
alpha (deg) | Cl | Cd | Cm | Cl/Cd
-13.5 | -0.05 | 0.10756 | -0.042 | -0.461
-13 | -0.047 | 0.10043 | -0.042 | -0.465
-12.5 | -0.044 | 0.09609 | -0.042 | -0.457
-12 | -0.041 | 0.09163 | -0.042 | -0.448
-11.5 | -0.083 | 0.08422 | -0.042 | -0.985
-11 | -0.122 | 0.09767 | -0.041 | -1.253
-10.5 | -0.149 | 0.09101 | -0.041 | -1.642
-10 | -0.17 | 0.08474 | -0.04 | -2.002
-9.5 | -0.184 | 0.0779 | -0.04 | -2.357
-9 | -0.191 | 0.06927 | -0.04 | -2.761
-8.5 | -0.192 | 0.06503 | -0.039 | -2.954
-8 | -0.186 | 0.06043 | -0.039 | -3.078
-7.5 | -0.173 | 0.05729 | -0.037 | -3.016
-7 | -0.153 | 0.05199 | -0.038 | -2.939
-6.5 | -0.126 | 0.04857 | -0.038 | -2.602
-6 | -0.094 | 0.04478 | -0.039 | -2.106
-5.5 | -0.057 | 0.04248 | -0.04 | -1.348
-5 | -0.016 | 0.03922 | -0.041 | -0.412
-4.5 | 0.028 | 0.03652 | -0.043 | 0.77
-4 | 0.075 | 0.03518 | -0.042 | 2.125
-3.5 | 0.123 | 0.03354 | -0.043 | 3.668
-3 | 0.172 | 0.03226 | -0.044 | 5.342
-2.5 | 0.222 | 0.03114 | -0.045 | 7.135
-2 | 0.273 | 0.02933 | -0.055 | 9.312
-1.5 | 0.4 | 0.00743 | -0.111 | 53.825
-1 | 0.462 | 0.0074 | -0.111 | 62.393
-0.5 | 0.523 | 0.00736 | -0.112 | 71.155
0 | 0.582 | 0.00735 | -0.113 | 79.156
0.5 | 0.641 | 0.00559 | -0.114 | 114.655
1 | 0.701 | 0.00569 | -0.114 | 123.178
1.5 | 0.761 | 0.0058 | -0.115 | 131.04
2 | 0.82 | 0.00593 | -0.116 | 138.264
2.5 | 0.879 | 0.00607 | -0.116 | 144.962
3 | 0.934 | 0.00611 | -0.117 | 152.793
3.5 | 0.99 | 0.00626 | -0.118 | 158.104
4 | 1.045 | 0.00646 | -0.118 | 161.89
4.5 | 1.098 | 0.00665 | -0.119 | 165.223
5 | 1.143 | 0.01456 | -0.119 | 78.547
5.5 | 1.188 | 0.01546 | -0.12 | 76.857
6 | 1.228 | 0.01629 | -0.121 | 75.398
6.5 | 1.263 | 0.01713 | -0.121 | 73.697
7 | 1.284 | 0.01804 | -0.122 | 71.153
7.5 | 1.288 | 0.01909 | -0.123 | 67.452
8 | 1.048 | 0.05177 | -0.052 | 20.25
8.5 | 1.025 | 0.05569 | -0.049 | 18.4
9 | 0.986 | 0.06114 | -0.042 | 16.119
9.5 | 0.932 | 0.06641 | -0.039 | 14.033
10 | 0.864 | 0.07255 | -0.04 | 11.913
10.5 | 0.784 | 0.08126 | -0.041 | 9.645
11 | 0.693 | 0.08607 | -0.044 | 8.05
11.5 | 0.594 | 0.08921 | -0.046 | 6.655
12 | 0.488 | 0.09333 | -0.048 | 5.231
12.5 | 0.376 | 0.10235 | -0.049 | 3.674

## 38. Re 750k Mach 0.25 (2)
BIGFOIL.COM POLAR EXPORT
NACA67-709 a=0.6
NACA67-709 a=0.6 |  |  |  | Cl Max: | 1.2899 | at alpha= | 12 | deg
XFOIL ncrit=9 |  |  |  | L/D Max: | 166.526 | at alpha= | 4 | deg
Re: | 750000 |  |  | Cd Min: | 0.20128 | at alpha= | 17 | deg
Mach: | 0.25 |  |  | Cl=0 at alpha= | -5.9734 | deg
|  |  |  | @ Cl=0.1, Cd= | 0.033198
|  |  |  | @ Cl=0.4, Cd= | 0.0096419
|  |  |  | @ Cl=0.6, Cd= | 0.0067903
alpha (deg) | Cl | Cd | Cm | Cl/Cd
-14.5 | -0.2495 | 0.15107 | -0.0771 | -1.6516
-14 | -0.2319 | 0.14374 | -0.0794 | -1.6133
-13.5 | -0.216 | 0.13774 | -0.0823 | -1.5682
-13 | -0.2 | 0.13163 | -0.0853 | -1.5194
-12.5 | -0.1846 | 0.12554 | -0.0881 | -1.4704
-12 | -0.1695 | 0.11947 | -0.0908 | -1.4188
-11.5 | -0.1539 | 0.11347 | -0.0937 | -1.3563
-11 | -0.1394 | 0.10753 | -0.0966 | -1.2964
-10.5 | -0.1297 | 0.1019 | -0.1001 | -1.2728
-10 | -0.1175 | 0.09602 | -0.1028 | -1.2237
-9.5 | -0.1043 | 0.08886 | -0.1042 | -1.1738
-9 | -0.0895 | 0.08389 | -0.1061 | -1.0669
-8.5 | -0.0773 | 0.07872 | -0.1082 | -0.98196
-8 | -0.0671 | 0.07357 | -0.1101 | -0.91206
-7.5 | -0.0616 | 0.06842 | -0.1121 | -0.90032
-7 | -0.0538 | 0.06301 | -0.1173 | -0.85383
-6.5 | -0.0305 | 0.0567 | -0.1222 | -0.53792
-6 | -0.0012 | 0.04964 | -0.1268 | -0.024174
-5.5 | 0.0214 | 0.04168 | -0.1296 | 0.51344
-5 | 0.0608 | 0.03677 | -0.1314 | 1.6535
-4.5 | 0.1148 | 0.03185 | -0.1323 | 3.6044
-4 | 0.1585 | 0.02628 | -0.1317 | 6.0312
-3 | 0.2473 | 0.01456 | -0.1286 | 16.9849
-2.5 | 0.3029 | 0.01246 | -0.128 | 24.3098
-2 | 0.3561 | 0.01017 | -0.1272 | 35.0147
-1.5 | 0.4118 | 0.0095 | -0.127 | 43.3474
-1 | 0.4681 | 0.00893 | -0.1269 | 52.4188
-0.5 | 0.5241 | 0.00856 | -0.1268 | 61.2266
0 | 0.5764 | 0.00784 | -0.1264 | 73.5204
0.5 | 0.6072 | 0.00647 | -0.1205 | 93.8485
1 | 0.7395 | 0.00662 | -0.1367 | 111.7069
1.5 | 0.8326 | 0.00661 | -0.1451 | 125.9607
2 | 0.8831 | 0.00662 | -0.144 | 133.3988
2.5 | 0.9343 | 0.00658 | -0.1428 | 141.9909
3 | 0.9844 | 0.00648 | -0.1413 | 151.9136
3.5 | 1.0271 | 0.00633 | -0.138 | 162.2591
4 | 1.0691 | 0.00642 | -0.1348 | 166.5265
4.5 | 1.106 | 0.00665 | -0.1305 | 166.3158
5 | 1.1088 | 0.00752 | -0.1191 | 147.4468
5.5 | 1.0748 | 0.00944 | -0.1012 | 113.8559
6 | 1.0564 | 0.01213 | -0.0884 | 87.0899
6.5 | 1.055 | 0.01479 | -0.0795 | 71.332
7 | 1.0728 | 0.01682 | -0.0738 | 63.7812
7.5 | 1.1018 | 0.01837 | -0.0697 | 59.9782
8 | 1.1335 | 0.01982 | -0.0662 | 57.1897
8.5 | 1.1643 | 0.02141 | -0.0627 | 54.3811
9 | 1.1904 | 0.02339 | -0.0586 | 50.8935
9.5 | 1.2063 | 0.02626 | -0.0535 | 45.9368
10 | 1.2297 | 0.02877 | -0.0494 | 42.7424
10.5 | 1.2522 | 0.03164 | -0.0454 | 39.5765
11 | 1.2715 | 0.03533 | -0.0413 | 35.9892
11.5 | 1.2846 | 0.0409 | -0.0369 | 31.4083
12 | 1.2899 | 0.04645 | -0.0327 | 27.7696
12.5 | 1.2703 | 0.05486 | -0.0281 | 23.1553
13 | 1.2425 | 0.0642 | -0.0252 | 19.3536
13.5 | 1.2056 | 0.07554 | -0.0249 | 15.9598
14 | 1.1642 | 0.08915 | -0.0282 | 13.0589
14.5 | 1.1249 | 0.10499 | -0.0356 | 10.7144
15 | 1.0874 | 0.12413 | -0.0474 | 8.7602
15.5 | 1.0476 | 0.14981 | -0.0624 | 6.9929
16 | 1.0065 | 0.17922 | -0.0757 | 5.616
16.5 | 1.0049 | 0.19259 | -0.0826 | 5.2178
17 | 1.0141 | 0.20128 | -0.0871 | 5.0383

## 39. Re 750k Mach 0.50 (1)
BIGFOIL.COM POLAR EXPORT
NACA67-709 a=0.6
NACA67-709 a=0.6 |  |  |  | Cl Max: | 1.297 | at alpha= | 6 | deg
JavaFoil+Calcfoil stall+Eppler ext transition |  |  |  | L/D Max: | 158.982 | at alpha= | 4 | deg
Re: | 750000 |  |  | Cd Min: | 0.00611 | at alpha= | 1 | deg
Mach: | 0.5 |  |  | Cl=0 at alpha= | -4.8148 | deg
|  |  |  | @ Cl=0.1, Cd= | 0.03819
|  |  |  | @ Cl=0.4, Cd= | 0.023743
|  |  |  | @ Cl=0.6, Cd= | 0.00765
alpha (deg) | Cl | Cd | Cm | Cl/Cd
-20 | -0.817 | 0.20218 | -0.053 | -4.04
-19.5 | -0.791 | 0.1973 | -0.053 | -4.007
-19 | -0.763 | 0.18929 | -0.051 | -4.029
-18.5 | -0.736 | 0.18199 | -0.051 | -4.043
-18 | -0.709 | 0.17589 | -0.051 | -4.033
-17.5 | -0.683 | 0.17629 | -0.052 | -3.874
-17 | -0.656 | 0.16652 | -0.052 | -3.942
-16.5 | -0.63 | 0.16767 | -0.052 | -3.756
-16 | -0.603 | 0.15784 | -0.053 | -3.822
-15.5 | -0.576 | 0.15371 | -0.052 | -3.749
-15 | -0.548 | 0.14101 | -0.05 | -3.889
-14.5 | -0.522 | 0.13739 | -0.05 | -3.798
-14 | -0.495 | 0.1322 | -0.051 | -3.745
-13.5 | -0.468 | 0.13336 | -0.05 | -3.51
-13 | -0.441 | 0.13157 | -0.051 | -3.354
-12.5 | -0.414 | 0.12807 | -0.051 | -3.237
-12 | -0.388 | 0.11742 | -0.052 | -3.302
-11.5 | -0.36 | 0.11636 | -0.048 | -3.094
-11 | -0.333 | 0.11393 | -0.048 | -2.924
-10.5 | -0.306 | 0.10908 | -0.049 | -2.808
-10 | -0.279 | 0.10797 | -0.049 | -2.587
-9.5 | -0.252 | 0.1008 | -0.05 | -2.505
-9 | -0.226 | 0.09814 | -0.05 | -2.299
-8.5 | -0.199 | 0.0885 | -0.05 | -2.245
-8 | -0.171 | 0.08302 | -0.046 | -2.065
-7.5 | -0.145 | 0.08545 | -0.047 | -1.691
-7 | -0.118 | 0.08374 | -0.047 | -1.405
-6.5 | -0.091 | 0.08166 | -0.047 | -1.111
-6 | -0.064 | 0.08047 | -0.048 | -0.793
-5.5 | -0.037 | 0.07551 | -0.049 | -0.489
-5 | -0.01 | 0.04993 | -0.046 | -0.2
-4.5 | 0.017 | 0.04378 | -0.045 | 0.385
-4 | 0.074 | 0.04007 | -0.044 | 1.839
-3.5 | 0.13 | 0.03602 | -0.047 | 3.615
-3 | 0.188 | 0.03349 | -0.047 | 5.604
-2.5 | 0.245 | 0.03199 | -0.048 | 7.668
-2 | 0.302 | 0.03085 | -0.051 | 9.781
-1.5 | 0.36 | 0.02932 | -0.062 | 12.262
-1 | 0.515 | 0.00771 | -0.124 | 66.776
-0.5 | 0.584 | 0.00763 | -0.125 | 76.624
0 | 0.648 | 0.00771 | -0.126 | 84.013
0.5 | 0.714 | 0.00774 | -0.126 | 92.287
1 | 0.781 | 0.00611 | -0.127 | 127.804
1.5 | 0.847 | 0.00626 | -0.128 | 135.248
2 | 0.913 | 0.00642 | -0.129 | 142.293
2.5 | 0.979 | 0.0066 | -0.129 | 148.247
3 | 1.037 | 0.00682 | -0.13 | 152.181
3.5 | 1.099 | 0.00703 | -0.131 | 156.288
4 | 1.158 | 0.00728 | -0.132 | 158.982
4.5 | 1.209 | 0.01627 | -0.132 | 74.303
5 | 1.254 | 0.01738 | -0.133 | 72.133
5.5 | 1.286 | 0.01863 | -0.133 | 69.047
6 | 1.297 | 0.02005 | -0.134 | 64.694
6.5 | 1.042 | 0.04534 | -0.054 | 22.992
7 | 0.79 | 0.05841 | -0.043 | 13.534
7.5 | 0.65 | 0.05626 | -0.049 | 11.561
8 | 0.676 | 0.072 | -0.049 | 9.39
8.5 | 0.702 | 0.08408 | -0.054 | 8.352
9 | 0.728 | 0.08621 | -0.055 | 8.443
9.5 | 0.754 | 0.09657 | -0.061 | 7.812
10 | 0.78 | 0.09823 | -0.061 | 7.937
10.5 | 0.805 | 0.10519 | -0.062 | 7.653
11 | 0.83 | 0.11356 | -0.063 | 7.314

## 40. Re 750k Mach 0.50 (2)
BIGFOIL.COM POLAR EXPORT
NACA67-709 a=0.6
NACA67-709 a=0.6 |  |  |  | Cl Max: | 1.2223 | at alpha= | 10 | deg
XFOIL ncrit=9 |  |  |  | L/D Max: | 158.035 | at alpha= | 4 | deg
Re: | 750000 |  |  | Cd Min: | 0.23956 | at alpha= | -20 | deg
Mach: | 0.5 |  |  | Cl=0 at alpha= | -7.8778 | deg
|  |  |  | @ Cl=0.1, Cd= | 0.044265
|  |  |  | @ Cl=0.4, Cd= | 0.013017
|  |  |  | @ Cl=0.6, Cd= | 0.009358
alpha (deg) | Cl | Cd | Cm | Cl/Cd
-20 | -0.4854 | 0.23956 | -0.0315 | -2.0262
-19 | -0.4231 | 0.22215 | -0.0475 | -1.9046
-18.5 | -0.3947 | 0.21427 | -0.0544 | -1.8421
-18 | -0.3734 | 0.20729 | -0.0586 | -1.8013
-17.5 | -0.3535 | 0.20037 | -0.0623 | -1.7642
-17 | -0.3336 | 0.19338 | -0.0658 | -1.7251
-16.5 | -0.3122 | 0.18631 | -0.0699 | -1.6757
-16 | -0.2924 | 0.17952 | -0.0736 | -1.6288
-15.5 | -0.2734 | 0.17286 | -0.0779 | -1.5816
-14.5 | -0.2328 | 0.15808 | -0.0847 | -1.4727
-14 | -0.2126 | 0.15136 | -0.0885 | -1.4046
-13.5 | -0.1923 | 0.14469 | -0.0922 | -1.329
-13 | -0.173 | 0.13801 | -0.0957 | -1.2535
-12.5 | -0.1538 | 0.13133 | -0.0991 | -1.1711
-12 | -0.1345 | 0.12494 | -0.1029 | -1.0765
-11.5 | -0.1165 | 0.11878 | -0.1064 | -0.9808
-11 | -0.1003 | 0.11263 | -0.1098 | -0.89053
-10.5 | -0.086 | 0.10654 | -0.1134 | -0.80721
-10 | -0.0663 | 0.09905 | -0.1152 | -0.66936
-9.5 | -0.0485 | 0.09342 | -0.1176 | -0.51916
-9 | -0.0312 | 0.08791 | -0.1202 | -0.35491
-8.5 | -0.0161 | 0.08279 | -0.1236 | -0.19447
-8 | -0.0033 | 0.07766 | -0.1265 | -0.042493
-7.5 | 0.0102 | 0.07226 | -0.129 | 0.14116
-7 | 0.02 | 0.06667 | -0.1314 | 0.29999
-6.5 | 0.0288 | 0.06142 | -0.1341 | 0.4689
-6 | 0.0406 | 0.05482 | -0.136 | 0.74061
-5.5 | 0.0665 | 0.04945 | -0.1395 | 1.3448
-5 | 0.1043 | 0.0436 | -0.1447 | 2.3922
-4.5 | 0.1541 | 0.03785 | -0.1488 | 4.0713
-4 | 0.1912 | 0.03031 | -0.1501 | 6.3081
-3.5 | 0.234 | 0.02546 | -0.1497 | 9.1909
-3 | 0.2869 | 0.01974 | -0.1479 | 14.5339
-2 | 0.4013 | 0.01294 | -0.1449 | 31.0124
-1.5 | 0.4616 | 0.01077 | -0.1438 | 42.8598
-1 | 0.5254 | 0.01001 | -0.1434 | 52.4875
-0.5 | 0.5873 | 0.0094 | -0.1428 | 62.4787
0 | 0.6477 | 0.0092 | -0.142 | 70.4022
0.5 | 0.685 | 0.00726 | -0.1371 | 94.3526
1 | 0.7559 | 0.00741 | -0.1373 | 102.0108
1.5 | 0.9344 | 0.00759 | -0.1623 | 123.1094
2 | 0.9889 | 0.0077 | -0.1602 | 128.4286
2.5 | 1.0465 | 0.00769 | -0.1583 | 136.0858
3 | 1.103 | 0.00754 | -0.1559 | 146.2865
3.5 | 1.1427 | 0.00731 | -0.1494 | 156.3201
4 | 1.1742 | 0.00743 | -0.1415 | 158.035
4.5 | 1.1875 | 0.00774 | -0.1299 | 153.4238
5 | 1.1489 | 0.00935 | -0.1095 | 122.877
6 | 1.0836 | 0.01672 | -0.0791 | 64.8086
6.5 | 1.0783 | 0.02027 | -0.0697 | 53.1968
7 | 1.1039 | 0.02262 | -0.064 | 48.8019
7.5 | 1.1315 | 0.02506 | -0.0585 | 45.1516
8 | 1.1571 | 0.02783 | -0.053 | 41.5774
8.5 | 1.18 | 0.03102 | -0.0473 | 38.04
9 | 1.1954 | 0.03513 | -0.0407 | 34.0279
9.5 | 1.2175 | 0.03967 | -0.0347 | 30.6907
10 | 1.2223 | 0.04634 | -0.0291 | 26.3768
10.5 | 1.2032 | 0.0552 | -0.0251 | 21.7971
11 | 1.1703 | 0.06622 | -0.0238 | 17.6729
11.5 | 1.1363 | 0.07856 | -0.026 | 14.4641
12 | 1.1017 | 0.09302 | -0.032 | 11.8437
12.5 | 1.069 | 0.10983 | -0.0418 | 9.7332
13 | 1.0457 | 0.12795 | -0.0532 | 8.1727
13.5 | 1.0319 | 0.14459 | -0.0626 | 7.1367
14 | 1.0245 | 0.1595 | -0.0709 | 6.4232
14.5 | 1.0239 | 0.17307 | -0.0785 | 5.9161
15 | 1.0283 | 0.18573 | -0.0854 | 5.5365

## 41. Re 1M Mach 0.00 (1)
BIGFOIL.COM POLAR EXPORT
NACA67-709 a=0.6
NACA67-709 a=0.6 |  |  |  | Cl Max: | 1.292 | at alpha= | 8 | deg
JavaFoil+Calcfoil stall+Eppler ext transition |  |  |  | L/D Max: | 181.716 | at alpha= | 4.5 | deg
Re: | 1000000 |  |  | Cd Min: | 0.00498 | at alpha= | 0.5 | deg
Mach: | 0 |  |  | Cl=0 at alpha= | -4.8182 | deg
|  |  |  | @ Cl=0.1, Cd= | 0.033017
|  |  |  | @ Cl=0.4, Cd= | 0.0069237
|  |  |  | @ Cl=0.6, Cd= | 0.0056898
alpha (deg) | Cl | Cd | Cm | Cl/Cd
-16.5 | -0.204 | 0.13881 | -0.038 | -1.468
-16 | -0.214 | 0.13519 | -0.039 | -1.586
-15.5 | -0.225 | 0.1274 | -0.039 | -1.769
-15 | -0.236 | 0.12024 | -0.039 | -1.966
-14.5 | -0.247 | 0.11491 | -0.039 | -2.154
-14 | -0.258 | 0.1211 | -0.038 | -2.133
-13.5 | -0.269 | 0.11347 | -0.038 | -2.369
-13 | -0.278 | 0.10956 | -0.038 | -2.542
-12.5 | -0.283 | 0.10131 | -0.038 | -2.797
-12 | -0.287 | 0.09794 | -0.038 | -2.927
-11.5 | -0.288 | 0.08823 | -0.037 | -3.266
-11 | -0.287 | 0.08535 | -0.038 | -3.368
-10.5 | -0.284 | 0.0795 | -0.038 | -3.576
-10 | -0.278 | 0.07391 | -0.037 | -3.763
-9.5 | -0.269 | 0.06866 | -0.037 | -3.913
-9 | -0.256 | 0.0642 | -0.037 | -3.983
-8.5 | -0.239 | 0.05931 | -0.037 | -4.029
-8 | -0.218 | 0.05603 | -0.037 | -3.895
-7.5 | -0.193 | 0.05277 | -0.037 | -3.667
-7 | -0.165 | 0.04933 | -0.038 | -3.343
-6.5 | -0.133 | 0.04513 | -0.04 | -2.937
-6 | -0.097 | 0.04254 | -0.041 | -2.273
-5.5 | -0.058 | 0.04028 | -0.041 | -1.433
-5 | -0.016 | 0.03781 | -0.042 | -0.426
-4.5 | 0.028 | 0.03569 | -0.042 | 0.777
-4 | 0.073 | 0.03404 | -0.042 | 2.152
-3.5 | 0.12 | 0.03226 | -0.043 | 3.72
-3 | 0.168 | 0.0311 | -0.044 | 5.39
-2.5 | 0.216 | 0.02986 | -0.048 | 7.233
-2 | 0.328 | 0.00653 | -0.107 | 50.283
-1.5 | 0.388 | 0.00694 | -0.108 | 55.894
-1 | 0.447 | 0.00686 | -0.108 | 65.256
-0.5 | 0.507 | 0.00682 | -0.109 | 74.361
0 | 0.565 | 0.00677 | -0.11 | 83.483
0.5 | 0.623 | 0.00498 | -0.11 | 125.223
1 | 0.681 | 0.00507 | -0.111 | 134.393
1.5 | 0.739 | 0.00516 | -0.112 | 143.323
2 | 0.797 | 0.00523 | -0.112 | 152.273
2.5 | 0.854 | 0.00535 | -0.113 | 159.626
3 | 0.908 | 0.00546 | -0.114 | 166.324
3.5 | 0.963 | 0.00559 | -0.114 | 172.21
4 | 1.017 | 0.00574 | -0.115 | 177.231
4.5 | 1.069 | 0.00588 | -0.116 | 181.716
5 | 1.112 | 0.01322 | -0.116 | 84.153
5.5 | 1.158 | 0.01394 | -0.117 | 83.058
6 | 1.2 | 0.01469 | -0.117 | 81.675
6.5 | 1.238 | 0.01545 | -0.118 | 80.118
7 | 1.267 | 0.01619 | -0.119 | 78.236
7.5 | 1.284 | 0.0171 | -0.119 | 75.111
8 | 1.292 | 0.01793 | -0.12 | 72.063
8.5 | 1.29 | 0.01881 | -0.12 | 68.552
9 | 1.277 | 0.01959 | -0.121 | 65.182
9.5 | 1.034 | 0.06031 | -0.059 | 17.15
10 | 1.006 | 0.06569 | -0.049 | 15.307
10.5 | 0.973 | 0.07042 | -0.045 | 13.819
11 | 0.936 | 0.0755 | -0.046 | 12.401
11.5 | 0.895 | 0.08069 | -0.046 | 11.093
12 | 0.851 | 0.08577 | -0.045 | 9.918
12.5 | 0.804 | 0.09254 | -0.045 | 8.693
13 | 0.758 | 0.09866 | -0.046 | 7.68

## 42. Re 1M Mach 0.00 (2)
BIGFOIL.COM POLAR EXPORT
NACA67-709 a=0.6
NACA67-709 a=0.6 |  |  |  | Cl Max: | 1.3697 | at alpha= | 13.5 | deg
XFOIL ncrit=9 |  |  |  | L/D Max: | 186.011 | at alpha= | 4 | deg
Re: | 1000000 |  |  | Cd Min: | 0.1525 | at alpha= | 17.5 | deg
Mach: | 0 |  |  | Cl=0 at alpha= | -99 | deg
|  |  |  | @ Cl=0.1, Cd= | 0.00673
|  |  |  | @ Cl=0.4, Cd= | 0.00673
|  |  |  | @ Cl=0.6, Cd= | 0.0052888
alpha (deg) | Cl | Cd | Cm | Cl/Cd
0 | 0.5597 | 0.00673 | -0.122 | 83.1649
0.5 | 0.5929 | 0.00528 | -0.1175 | 112.2917
1 | 0.6411 | 0.00534 | -0.1156 | 120.0562
1.5 | 0.7761 | 0.00548 | -0.1333 | 141.6241
2 | 0.8404 | 0.00545 | -0.1357 | 154.2018
2.5 | 0.8995 | 0.00541 | -0.137 | 166.2662
3 | 0.9529 | 0.00536 | -0.1369 | 177.7799
3.5 | 0.9968 | 0.00542 | -0.1348 | 183.9114
4 | 1.0398 | 0.00559 | -0.1325 | 186.0107
4.5 | 1.0745 | 0.00596 | -0.1285 | 180.2852
5 | 1.0625 | 0.00744 | -0.1149 | 142.8091
5.5 | 1.0462 | 0.00917 | -0.101 | 114.0894
6 | 1.0429 | 0.01118 | -0.0909 | 93.2826
6.5 | 1.0512 | 0.0132 | -0.0835 | 79.6364
7 | 1.0761 | 0.01462 | -0.079 | 73.6047
7.5 | 1.1081 | 0.01573 | -0.0758 | 70.445
8 | 1.1411 | 0.01683 | -0.0729 | 67.8015
8.5 | 1.1733 | 0.01803 | -0.0699 | 65.0749
9 | 1.2056 | 0.01925 | -0.0671 | 62.6286
9.5 | 1.2317 | 0.02096 | -0.0635 | 58.7643
10 | 1.2604 | 0.02251 | -0.0604 | 55.9929
10.5 | 1.2761 | 0.02519 | -0.0558 | 50.659
11 | 1.3038 | 0.02697 | -0.053 | 48.3426
11.5 | 1.3265 | 0.02923 | -0.0498 | 45.3815
12 | 1.3482 | 0.03168 | -0.0467 | 42.5568
12.5 | 1.3616 | 0.03514 | -0.043 | 38.7479
13 | 1.3659 | 0.04016 | -0.0387 | 34.0115
13.5 | 1.3697 | 0.04528 | -0.0351 | 30.2496
14 | 1.3671 | 0.05098 | -0.0318 | 26.8164
14.5 | 1.3645 | 0.05658 | -0.0295 | 24.1163
15 | 1.3392 | 0.06576 | -0.0276 | 20.365
15.5 | 1.3183 | 0.07494 | -0.0276 | 17.5914
16 | 1.2792 | 0.08827 | -0.0304 | 14.4919
16.5 | 1.2501 | 0.10164 | -0.0358 | 12.2993
17 | 1.1998 | 0.12205 | -0.0469 | 9.8304
17.5 | 1.1323 | 0.1525 | -0.0655 | 7.4249

## 43. Re 1M Mach 0.10 (1)
BIGFOIL.COM POLAR EXPORT
NACA67-709 a=0.6
NACA67-709 a=0.6 |  |  |  | Cl Max: | 1.291 | at alpha= | 8 | deg
JavaFoil+Calcfoil stall+Eppler ext transition |  |  |  | L/D Max: | 181.789 | at alpha= | 4.5 | deg
Re: | 1000000 |  |  | Cd Min: | 0.00498 | at alpha= | 0.5 | deg
Mach: | 0.1 |  |  | Cl=0 at alpha= | -4.8182 | deg
|  |  |  | @ Cl=0.1, Cd= | 0.032996
|  |  |  | @ Cl=0.4, Cd= | 0.0069167
|  |  |  | @ Cl=0.6, Cd= | 0.0057779
alpha (deg) | Cl | Cd | Cm | Cl/Cd
-16 | -0.178 | 0.13374 | -0.039 | -1.334
-15.5 | -0.191 | 0.12705 | -0.039 | -1.5
-15 | -0.203 | 0.12188 | -0.039 | -1.667
-14.5 | -0.216 | 0.11405 | -0.039 | -1.893
-14 | -0.229 | 0.10893 | -0.039 | -2.1
-13.5 | -0.241 | 0.10446 | -0.039 | -2.311
-13 | -0.253 | 0.11066 | -0.038 | -2.289
-12.5 | -0.26 | 0.1035 | -0.039 | -2.517
-12 | -0.266 | 0.0996 | -0.038 | -2.673
-11.5 | -0.27 | 0.08957 | -0.038 | -3.017
-11 | -0.272 | 0.08714 | -0.038 | -3.121
-10.5 | -0.271 | 0.07987 | -0.038 | -3.395
-10 | -0.267 | 0.07416 | -0.037 | -3.605
-9.5 | -0.26 | 0.07094 | -0.038 | -3.668
-9 | -0.249 | 0.06542 | -0.037 | -3.809
-8.5 | -0.234 | 0.06043 | -0.037 | -3.875
-8 | -0.215 | 0.05623 | -0.037 | -3.823
-7.5 | -0.191 | 0.05373 | -0.036 | -3.562
-7 | -0.164 | 0.04986 | -0.038 | -3.283
-6.5 | -0.132 | 0.04538 | -0.039 | -2.908
-6 | -0.097 | 0.04254 | -0.04 | -2.268
-5.5 | -0.058 | 0.04056 | -0.042 | -1.423
-5 | -0.016 | 0.03807 | -0.042 | -0.423
-4.5 | 0.028 | 0.03575 | -0.043 | 0.778
-4 | 0.074 | 0.03385 | -0.043 | 2.171
-3.5 | 0.12 | 0.03234 | -0.043 | 3.726
-3 | 0.168 | 0.03113 | -0.044 | 5.409
-2.5 | 0.217 | 0.02997 | -0.046 | 7.236
-2 | 0.33 | 0.00655 | -0.107 | 50.307
-1.5 | 0.39 | 0.00693 | -0.108 | 56.243
-1 | 0.45 | 0.00685 | -0.109 | 65.652
-0.5 | 0.509 | 0.00682 | -0.11 | 74.727
0 | 0.568 | 0.00676 | -0.11 | 83.978
0.5 | 0.626 | 0.00498 | -0.111 | 125.662
1 | 0.684 | 0.00509 | -0.112 | 134.49
1.5 | 0.743 | 0.00517 | -0.112 | 143.599
2 | 0.801 | 0.00527 | -0.113 | 151.918
2.5 | 0.858 | 0.00537 | -0.114 | 159.849
3 | 0.912 | 0.00548 | -0.114 | 166.321
3.5 | 0.967 | 0.00561 | -0.115 | 172.352
4 | 1.022 | 0.00576 | -0.116 | 177.514
4.5 | 1.074 | 0.00591 | -0.116 | 181.789
5 | 1.117 | 0.0133 | -0.116 | 83.988
5.5 | 1.163 | 0.01406 | -0.117 | 82.745
6 | 1.205 | 0.01481 | -0.118 | 81.339
6.5 | 1.242 | 0.01559 | -0.118 | 79.701
7 | 1.27 | 0.01632 | -0.119 | 77.807
7.5 | 1.286 | 0.01722 | -0.12 | 74.662
8 | 1.291 | 0.01809 | -0.12 | 71.382
8.5 | 1.286 | 0.01891 | -0.121 | 67.992
9 | 1.269 | 0.01946 | -0.122 | 65.191
9.5 | 1.022 | 0.06156 | -0.055 | 16.606
10 | 0.991 | 0.06669 | -0.048 | 14.859
10.5 | 0.954 | 0.07106 | -0.042 | 13.42
11 | 0.912 | 0.07605 | -0.045 | 11.987
11.5 | 0.865 | 0.08204 | -0.043 | 10.539
12 | 0.815 | 0.0865 | -0.046 | 9.424
12.5 | 0.764 | 0.09345 | -0.047 | 8.174
13 | 0.712 | 0.10135 | -0.048 | 7.026

## 44. Re 1M Mach 0.10 (2)
BIGFOIL.COM POLAR EXPORT
NACA67-709 a=0.6
NACA67-709 a=0.6 |  |  |  | Cl Max: | 1.3592 | at alpha= | 13.5 | deg
XFOIL ncrit=9 |  |  |  | L/D Max: | 185.996 | at alpha= | 4 | deg
Re: | 1000000 |  |  | Cd Min: | 0.2229 | at alpha= | 18.5 | deg
Mach: | 0.1 |  |  | Cl=0 at alpha= | -5.7261 | deg
|  |  |  | @ Cl=0.1, Cd= | 0.023421
|  |  |  | @ Cl=0.4, Cd= | 0.007976
|  |  |  | @ Cl=0.6, Cd= | 0.0053038
alpha (deg) | Cl | Cd | Cm | Cl/Cd
-20 | -0.4669 | 0.22259 | -0.0238 | -2.0976
-19.5 | -0.4492 | 0.21648 | -0.0277 | -2.075
-19 | -0.4312 | 0.21027 | -0.0316 | -2.0507
-18.5 | -0.4141 | 0.20402 | -0.0353 | -2.0297
-18 | -0.385 | 0.1962 | -0.0433 | -1.9623
-17.5 | -0.3571 | 0.18828 | -0.0509 | -1.8966
-17 | -0.3354 | 0.18092 | -0.0567 | -1.8539
-16.5 | -0.3197 | 0.17366 | -0.0599 | -1.841
-16 | -0.3039 | 0.16748 | -0.063 | -1.8145
-15 | -0.2723 | 0.15559 | -0.0692 | -1.7501
-14.5 | -0.2564 | 0.14932 | -0.0722 | -1.7171
-14 | -0.2405 | 0.14301 | -0.0755 | -1.6817
-13.5 | -0.2257 | 0.13688 | -0.0787 | -1.6489
-13 | -0.2115 | 0.13059 | -0.0818 | -1.6196
-12.5 | -0.1982 | 0.12413 | -0.085 | -1.5967
-12 | -0.1843 | 0.11792 | -0.0878 | -1.5629
-11.5 | -0.17 | 0.11182 | -0.0907 | -1.5203
-11 | -0.1583 | 0.10453 | -0.093 | -1.5144
-10.5 | -0.1426 | 0.09947 | -0.0951 | -1.4336
-10 | -0.1289 | 0.09394 | -0.0975 | -1.3722
-9.5 | -0.118 | 0.08834 | -0.1007 | -1.3357
-9 | -0.1078 | 0.08284 | -0.1032 | -1.3013
-8.5 | -0.099 | 0.07715 | -0.1055 | -1.2832
-8 | -0.0936 | 0.07173 | -0.1074 | -1.3049
-7 | -0.0821 | 0.05838 | -0.1144 | -1.4063
-6.5 | -0.0568 | 0.05301 | -0.1179 | -1.0715
-6 | -0.0252 | 0.04696 | -0.1219 | -0.53663
-5.5 | 0.0208 | 0.04 | -0.1258 | 0.52
-5 | 0.061 | 0.03291 | -0.127 | 1.8535
-4.5 | 0.0937 | 0.02476 | -0.1268 | 3.7843
-4 | 0.1343 | 0.01613 | -0.124 | 8.3261
-3.5 | 0.1831 | 0.01237 | -0.1229 | 14.8019
-3 | 0.2366 | 0.01071 | -0.1227 | 22.0915
-2.5 | 0.2911 | 0.00958 | -0.1226 | 30.3862
-2 | 0.3459 | 0.00885 | -0.1226 | 39.0847
-1.5 | 0.3992 | 0.00798 | -0.1223 | 50.0251
-1 | 0.4545 | 0.0077 | -0.1224 | 59.026
-0.5 | 0.5098 | 0.00736 | -0.1226 | 69.2663
0 | 0.5632 | 0.00679 | -0.1227 | 82.9455
0.5 | 0.5963 | 0.0053 | -0.1182 | 112.5094
1 | 0.6449 | 0.00535 | -0.1163 | 120.5421
1.5 | 0.7798 | 0.0055 | -0.1339 | 141.7818
2 | 0.8448 | 0.00547 | -0.1364 | 154.4424
2.5 | 0.9043 | 0.00543 | -0.1376 | 166.5378
3 | 0.9583 | 0.00539 | -0.1376 | 177.7922
3.5 | 1.0024 | 0.00545 | -0.1354 | 183.9266
4 | 1.0453 | 0.00562 | -0.133 | 185.9964
4.5 | 1.0792 | 0.00601 | -0.1287 | 179.5674
5 | 1.0646 | 0.00751 | -0.1146 | 141.7577
5.5 | 1.0468 | 0.00927 | -0.1004 | 112.9234
6 | 1.0437 | 0.01133 | -0.0903 | 92.1183
6.5 | 1.0519 | 0.01339 | -0.0828 | 78.5586
7 | 1.0772 | 0.01482 | -0.0784 | 72.6856
7.5 | 1.1098 | 0.01593 | -0.0752 | 69.6673
8 | 1.1428 | 0.01706 | -0.0722 | 66.9871
8.5 | 1.173 | 0.01844 | -0.0689 | 63.6117
9 | 1.2067 | 0.01959 | -0.0662 | 61.5978
9.5 | 1.2327 | 0.02135 | -0.0625 | 57.7377
10 | 1.2601 | 0.02306 | -0.0592 | 54.6444
10.5 | 1.276 | 0.02579 | -0.0545 | 49.4765
11 | 1.3028 | 0.02773 | -0.0515 | 46.9816
11.5 | 1.3248 | 0.03014 | -0.0482 | 43.9549
12 | 1.3453 | 0.03282 | -0.045 | 40.9902
12.5 | 1.3579 | 0.03655 | -0.0411 | 37.1518
13 | 1.3581 | 0.04233 | -0.0366 | 32.0836
13.5 | 1.3592 | 0.04768 | -0.0331 | 28.5067
14 | 1.3493 | 0.0544 | -0.0298 | 24.8033
14.5 | 1.3392 | 0.06121 | -0.0278 | 21.8788
15 | 1.3043 | 0.07215 | -0.027 | 18.0776
15.5 | 1.2757 | 0.08337 | -0.0287 | 15.3017
16 | 1.2311 | 0.09912 | -0.0344 | 12.4203
16.5 | 1.1988 | 0.11511 | -0.0428 | 10.4144
17 | 1.1451 | 0.13987 | -0.058 | 8.1869
17.5 | 1.012 | 0.20528 | -0.0882 | 4.9299
18 | 1.0196 | 0.21479 | -0.0934 | 4.747
18.5 | 1.0294 | 0.2229 | -0.0981 | 4.6182

## 45. Re 1M Mach 0.25 (1)
BIGFOIL.COM POLAR EXPORT
NACA67-709 a=0.6
NACA67-709 a=0.6 |  |  |  | Cl Max: | 1.289 | at alpha= | 7.5 | deg
JavaFoil+Calcfoil stall+Eppler ext transition |  |  |  | L/D Max: | 181.323 | at alpha= | 4.5 | deg
Re: | 1000000 |  |  | Cd Min: | 0.00507 | at alpha= | 0.5 | deg
Mach: | 0.25 |  |  | Cl=0 at alpha= | -4.8182 | deg
|  |  |  | @ Cl=0.1, Cd= | 0.033352
|  |  |  | @ Cl=0.4, Cd= | 0.09975
|  |  |  | @ Cl=0.6, Cd= | 0.09975
alpha (deg) | Cl | Cd | Cm | Cl/Cd
-13.5 | -0.05 | 0.10516 | -0.043 | -0.472
-13 | -0.047 | 0.09779 | -0.043 | -0.478
-12.5 | -0.044 | 0.09333 | -0.043 | -0.471
-12 | -0.041 | 0.08678 | -0.043 | -0.473
-11.5 | -0.083 | 0.08231 | -0.043 | -1.008
-11 | -0.122 | 0.07797 | -0.042 | -1.571
-10.5 | -0.149 | 0.07461 | -0.042 | -2.003
-10 | -0.17 | 0.08044 | -0.041 | -2.109
-9.5 | -0.184 | 0.07464 | -0.041 | -2.461
-9 | -0.191 | 0.06752 | -0.041 | -2.834
-8.5 | -0.192 | 0.0622 | -0.04 | -3.089
-8 | -0.186 | 0.05878 | -0.04 | -3.165
-7.5 | -0.173 | 0.05564 | -0.039 | -3.106
-7 | -0.153 | 0.05137 | -0.039 | -2.975
-6.5 | -0.126 | 0.04746 | -0.039 | -2.664
-6 | -0.094 | 0.04386 | -0.04 | -2.151
-5.5 | -0.057 | 0.04156 | -0.042 | -1.378
-5 | -0.016 | 0.03879 | -0.042 | -0.417
-4.5 | 0.028 | 0.0361 | -0.044 | 0.779
-4 | 0.075 | 0.03418 | -0.043 | 2.187
-3.5 | 0.123 | 0.03259 | -0.044 | 3.777
-3 | 0.172 | 0.03136 | -0.044 | 5.497
-2.5 | 0.222 | 0.02996 | -0.046 | 7.42
-2 | 0.338 | 0.00704 | -0.11 | 48.076
-1.5 | 0.4 | 0.00701 | -0.111 | 57.083
-1 | 0.462 | 0.00697 | -0.112 | 66.275
-0.5 | 0.523 | 0.00691 | -0.112 | 75.743
0 | 0.583 | 0.00687 | -0.113 | 84.87
0.5 | 0.643 | 0.00507 | -0.114 | 126.838
1 | 0.703 | 0.00518 | -0.114 | 135.587
1.5 | 0.762 | 0.00527 | -0.115 | 144.669
2 | 0.822 | 0.00536 | -0.116 | 153.358
2.5 | 0.881 | 0.00549 | -0.117 | 160.467
3 | 0.936 | 0.00561 | -0.117 | 166.722
3.5 | 0.993 | 0.00575 | -0.118 | 172.645
4 | 1.048 | 0.00591 | -0.119 | 177.155
4.5 | 1.101 | 0.00607 | -0.119 | 181.323
5 | 1.144 | 0.01384 | -0.12 | 82.667
5.5 | 1.189 | 0.0147 | -0.12 | 80.913
6 | 1.229 | 0.01552 | -0.121 | 79.239
6.5 | 1.264 | 0.01629 | -0.122 | 77.548
7 | 1.285 | 0.01718 | -0.122 | 74.775
7.5 | 1.289 | 0.01812 | -0.123 | 71.14
8 | 1.277 | 0.01907 | -0.124 | 67.003
8.5 | 1.027 | 0.05479 | -0.057 | 18.749
9 | 0.987 | 0.06085 | -0.05 | 16.215
9.5 | 0.932 | 0.06487 | -0.042 | 14.369
10 | 0.864 | 0.06981 | -0.042 | 12.383
10.5 | 0.784 | 0.07851 | -0.043 | 9.985
11 | 0.693 | 0.08085 | -0.049 | 8.577
11.5 | 0.594 | 0.08504 | -0.05 | 6.986
12 | 0.488 | 0.09118 | -0.051 | 5.357
12.5 | 0.376 | 0.09975 | -0.052 | 3.771

## 46. Re 1M Mach 0.25 (2)
BIGFOIL.COM POLAR EXPORT
NACA67-709 a=0.6
NACA67-709 a=0.6 |  |  |  | Cl Max: | 1.3251 | at alpha= | 12 | deg
XFOIL ncrit=9 |  |  |  | L/D Max: | 186.142 | at alpha= | 4 | deg
Re: | 1000000 |  |  | Cd Min: | 0.20061 | at alpha= | 17 | deg
Mach: | 0.25 |  |  | Cl=0 at alpha= | -99 | deg
|  |  |  | @ Cl=0.1, Cd= | 0.02359
|  |  |  | @ Cl=0.4, Cd= | 0.0083482
|  |  |  | @ Cl=0.6, Cd= | 0.0061469
alpha (deg) | Cl | Cd | Cm | Cl/Cd
-4 | 0.1488 | 0.02359 | -0.1312 | 6.3078
-3.5 | 0.1907 | 0.014 | -0.1277 | 13.6214
-3 | 0.2443 | 0.01139 | -0.127 | 21.4486
-2.5 | 0.3006 | 0.01008 | -0.1268 | 29.8214
-2 | 0.357 | 0.00912 | -0.1266 | 39.1447
-1.5 | 0.4116 | 0.00814 | -0.1262 | 50.5651
-1 | 0.4686 | 0.00779 | -0.1263 | 60.154
-0.5 | 0.5259 | 0.0075 | -0.1265 | 70.12
0 | 0.5813 | 0.00706 | -0.1265 | 82.3371
0.5 | 0.6155 | 0.00539 | -0.1221 | 114.1929
1 | 0.6654 | 0.00546 | -0.12 | 121.8681
1.5 | 0.7995 | 0.00566 | -0.1369 | 141.2544
2 | 0.8692 | 0.00561 | -0.1401 | 154.9376
2.5 | 0.9308 | 0.00557 | -0.1413 | 167.1095
3 | 0.988 | 0.00552 | -0.1415 | 178.9855
3.5 | 1.0327 | 0.0056 | -0.1389 | 184.4107
4 | 1.0759 | 0.00578 | -0.136 | 186.1419
4.5 | 1.1027 | 0.00629 | -0.1297 | 175.31
5 | 1.0744 | 0.00786 | -0.1123 | 136.6921
5.5 | 1.0518 | 0.00988 | -0.0973 | 106.4575
6 | 1.048 | 0.01222 | -0.0873 | 85.761
6.5 | 1.0566 | 0.01445 | -0.0798 | 73.1211
7 | 1.0849 | 0.01589 | -0.0755 | 68.2756
7.5 | 1.1183 | 0.01712 | -0.0721 | 65.3213
8 | 1.152 | 0.0184 | -0.0688 | 62.6087
8.5 | 1.1823 | 0.01996 | -0.0651 | 59.2335
9 | 1.2085 | 0.02186 | -0.0609 | 55.2836
9.5 | 1.2363 | 0.02375 | -0.0571 | 52.0547
10 | 1.2537 | 0.02654 | -0.0522 | 47.2381
10.5 | 1.2718 | 0.02958 | -0.0475 | 42.9953
11 | 1.2942 | 0.03252 | -0.0437 | 39.797
11.5 | 1.3133 | 0.03613 | -0.0397 | 36.3493
12 | 1.3251 | 0.04071 | -0.0357 | 32.5497
12.5 | 1.3213 | 0.04712 | -0.0312 | 28.0412
13 | 1.3085 | 0.05403 | -0.0278 | 24.218
13.5 | 1.2776 | 0.06389 | -0.0255 | 19.9969
14 | 1.2445 | 0.07513 | -0.0257 | 16.5646
14.5 | 1.2043 | 0.08905 | -0.0296 | 13.5239
15 | 1.1664 | 0.10518 | -0.037 | 11.0896
15.5 | 1.129 | 0.12456 | -0.0488 | 9.0639
16 | 1.0265 | 0.17127 | -0.0728 | 5.9935
16.5 | 1.0174 | 0.18727 | -0.0811 | 5.4328
17 | 1.017 | 0.20061 | -0.088 | 5.0695

## 47. Re 1M Mach 0.50 (1)
BIGFOIL.COM POLAR EXPORT
NACA67-709 a=0.6
NACA67-709 a=0.6 |  |  |  | Cl Max: | 1.298 | at alpha= | 6 | deg
JavaFoil+Calcfoil stall+Eppler ext transition |  |  |  | L/D Max: | 176.791 | at alpha= | 4 | deg
Re: | 1000000 |  |  | Cd Min: | 0.00563 | at alpha= | 1 | deg
Mach: | 0.5 |  |  | Cl=0 at alpha= | -4.8148 | deg
|  |  |  | @ Cl=0.1, Cd= | 0.037325
|  |  |  | @ Cl=0.4, Cd= | 0.014533
|  |  |  | @ Cl=0.6, Cd= | 0.0071398
alpha (deg) | Cl | Cd | Cm | Cl/Cd
-20 | -0.817 | 0.19599 | -0.053 | -4.168
-19.5 | -0.791 | 0.19111 | -0.053 | -4.137
-19 | -0.763 | 0.17982 | -0.052 | -4.242
-18.5 | -0.736 | 0.17214 | -0.051 | -4.275
-18 | -0.709 | 0.16622 | -0.051 | -4.268
-17.5 | -0.683 | 0.16534 | -0.052 | -4.13
-17 | -0.656 | 0.15691 | -0.052 | -4.184
-16.5 | -0.63 | 0.15668 | -0.052 | -4.02
-16 | -0.603 | 0.14824 | -0.053 | -4.069
-15.5 | -0.576 | 0.14583 | -0.052 | -3.952
-15 | -0.548 | 0.13421 | -0.05 | -4.086
-14.5 | -0.522 | 0.13194 | -0.051 | -3.955
-14 | -0.495 | 0.12677 | -0.051 | -3.905
-13.5 | -0.468 | 0.12605 | -0.051 | -3.714
-13 | -0.441 | 0.12373 | -0.051 | -3.567
-12.5 | -0.415 | 0.12023 | -0.051 | -3.448
-12 | -0.388 | 0.10975 | -0.052 | -3.533
-11.5 | -0.36 | 0.10893 | -0.049 | -3.306
-11 | -0.333 | 0.10612 | -0.049 | -3.14
-10.5 | -0.306 | 0.10339 | -0.049 | -2.963
-10 | -0.279 | 0.10013 | -0.049 | -2.791
-9.5 | -0.253 | 0.09535 | -0.05 | -2.649
-9 | -0.226 | 0.09282 | -0.05 | -2.431
-8.5 | -0.199 | 0.08399 | -0.051 | -2.366
-8 | -0.171 | 0.0792 | -0.047 | -2.165
-7.5 | -0.145 | 0.08078 | -0.048 | -1.79
-7 | -0.118 | 0.07892 | -0.048 | -1.491
-6.5 | -0.091 | 0.0768 | -0.049 | -1.182
-6 | -0.064 | 0.07569 | -0.049 | -0.843
-5.5 | -0.037 | 0.04087 | -0.051 | -0.904
-5 | -0.01 | 0.04913 | -0.047 | -0.204
-4.5 | 0.017 | 0.04227 | -0.047 | 0.399
-4 | 0.074 | 0.03915 | -0.045 | 1.882
-3.5 | 0.13 | 0.03522 | -0.048 | 3.698
-3 | 0.188 | 0.03288 | -0.048 | 5.707
-2.5 | 0.245 | 0.03147 | -0.049 | 7.797
-2 | 0.302 | 0.03033 | -0.051 | 9.949
-1.5 | 0.445 | 0.00728 | -0.124 | 61.156
-1 | 0.515 | 0.00717 | -0.124 | 71.871
-0.5 | 0.584 | 0.00713 | -0.125 | 81.926
0 | 0.649 | 0.00717 | -0.126 | 90.521
0.5 | 0.716 | 0.00716 | -0.127 | 99.966
1 | 0.782 | 0.00563 | -0.127 | 139.041
1.5 | 0.849 | 0.00575 | -0.128 | 147.655
2 | 0.915 | 0.00589 | -0.129 | 155.235
2.5 | 0.981 | 0.00605 | -0.13 | 162.097
3 | 1.04 | 0.00623 | -0.131 | 167.013
3.5 | 1.102 | 0.00642 | -0.131 | 171.642
4 | 1.161 | 0.00657 | -0.132 | 176.791
4.5 | 1.21 | 0.01541 | -0.132 | 78.523
5 | 1.255 | 0.01646 | -0.133 | 76.246
5.5 | 1.287 | 0.01769 | -0.134 | 72.78
6 | 1.298 | 0.01903 | -0.134 | 68.217
6.5 | 1.268 | 0.02017 | -0.135 | 62.845
7 | 0.791 | 0.05541 | -0.045 | 14.269
7.5 | 0.651 | 0.05501 | -0.052 | 11.83
8 | 0.676 | 0.06702 | -0.051 | 10.09
8.5 | 0.702 | 0.07963 | -0.055 | 8.821
9 | 0.728 | 0.06908 | -0.057 | 10.541
9.5 | 0.755 | 0.09088 | -0.062 | 8.303
10 | 0.78 | 0.09164 | -0.061 | 8.508
10.5 | 0.805 | 0.1003 | -0.062 | 8.027
11 | 0.831 | 0.10729 | -0.064 | 7.742

## 48. Re 1M Mach 0.50 (2)
BIGFOIL.COM POLAR EXPORT
NACA67-709 a=0.6
NACA67-709 a=0.6 |  |  |  | Cl Max: | 1.236 | at alpha= | 10 | deg
XFOIL ncrit=9 |  |  |  | L/D Max: | 181.066 | at alpha= | 3.5 | deg
Re: | 1000000 |  |  | Cd Min: | 0.23763 | at alpha= | -20 | deg
Mach: | 0.5 |  |  | Cl=0 at alpha= | -7.8566 | deg
|  |  |  | @ Cl=0.1, Cd= | 0.043585
|  |  |  | @ Cl=0.4, Cd= | 0.010976
|  |  |  | @ Cl=0.6, Cd= | 0.0080872
alpha (deg) | Cl | Cd | Cm | Cl/Cd
-20 | -0.4726 | 0.23763 | -0.0354 | -1.9888
-19.5 | -0.4445 | 0.22957 | -0.0423 | -1.9362
-19 | -0.4245 | 0.22264 | -0.0462 | -1.9067
-18.5 | -0.4042 | 0.21567 | -0.0503 | -1.8742
-18 | -0.3838 | 0.2086 | -0.0543 | -1.8399
-17.5 | -0.3635 | 0.20146 | -0.0584 | -1.8043
-17 | -0.3426 | 0.19368 | -0.0625 | -1.7689
-16.5 | -0.3218 | 0.18656 | -0.0664 | -1.7249
-16 | -0.3011 | 0.17966 | -0.0703 | -1.6759
-15.5 | -0.2794 | 0.17261 | -0.0746 | -1.6187
-15 | -0.2584 | 0.16558 | -0.0786 | -1.5606
-14 | -0.2175 | 0.1518 | -0.0869 | -1.4328
-13.5 | -0.1977 | 0.14503 | -0.0909 | -1.3632
-13 | -0.1789 | 0.13822 | -0.0947 | -1.2943
-12.5 | -0.1596 | 0.13048 | -0.0978 | -1.2232
-12 | -0.1401 | 0.12392 | -0.1012 | -1.1306
-11.5 | -0.1208 | 0.11763 | -0.1046 | -1.0269
-11 | -0.1024 | 0.1114 | -0.1077 | -0.91921
-10.5 | -0.084 | 0.10521 | -0.1108 | -0.7984
-10 | -0.0661 | 0.0992 | -0.1144 | -0.66633
-9.5 | -0.0526 | 0.09336 | -0.1179 | -0.56341
-9 | -0.0368 | 0.08758 | -0.1208 | -0.42019
-8.5 | -0.0202 | 0.08089 | -0.1223 | -0.24972
-8 | -0.0041 | 0.07565 | -0.1245 | -0.054197
-7.5 | 0.0102 | 0.07048 | -0.1266 | 0.14472
-7 | 0.0217 | 0.06523 | -0.1286 | 0.33267
-6.5 | 0.0264 | 0.06036 | -0.1304 | 0.43738
-6 | 0.0468 | 0.05464 | -0.1365 | 0.85652
-5.5 | 0.075 | 0.04827 | -0.1414 | 1.5538
-5 | 0.1099 | 0.04173 | -0.1455 | 2.6336
-4.5 | 0.1404 | 0.03519 | -0.1478 | 3.9898
-4 | 0.1892 | 0.03012 | -0.1494 | 6.2815
-3.5 | 0.2457 | 0.02517 | -0.1495 | 9.7616
-3 | 0.287 | 0.01809 | -0.1478 | 15.8651
-2.5 | 0.3432 | 0.01366 | -0.146 | 25.1245
-2 | 0.405 | 0.01074 | -0.1448 | 37.7095
-1.5 | 0.4678 | 0.00947 | -0.144 | 49.3981
-1 | 0.5295 | 0.00848 | -0.1433 | 62.441
-0.5 | 0.5942 | 0.00811 | -0.1432 | 73.2676
0 | 0.6577 | 0.00786 | -0.1431 | 83.6768
0.5 | 0.7124 | 0.00684 | -0.142 | 104.152
1 | 0.749 | 0.00604 | -0.1353 | 124.0066
1.5 | 0.8902 | 0.00631 | -0.1514 | 141.0777
2 | 0.9767 | 0.00637 | -0.1562 | 153.3281
2.5 | 1.0486 | 0.00635 | -0.1575 | 165.1339
3 | 1.1135 | 0.00628 | -0.157 | 177.3089
3.5 | 1.1552 | 0.00638 | -0.1514 | 181.0658
4 | 1.1865 | 0.00665 | -0.1436 | 178.4211
4.5 | 1.163 | 0.00728 | -0.1248 | 159.7527
5 | 1.1169 | 0.00985 | -0.1044 | 113.3909
5.5 | 1.0906 | 0.01321 | -0.0898 | 82.5587
6 | 1.0756 | 0.01676 | -0.0783 | 64.1766
6.5 | 1.087 | 0.01951 | -0.0707 | 55.715
7 | 1.1205 | 0.02138 | -0.0658 | 52.4088
7.5 | 1.1533 | 0.02346 | -0.0608 | 49.1603
8 | 1.1831 | 0.0259 | -0.0554 | 45.6795
8.5 | 1.2023 | 0.02922 | -0.0491 | 41.1465
9 | 1.2165 | 0.03323 | -0.0424 | 36.6085
9.5 | 1.2328 | 0.03805 | -0.0356 | 32.3995
10 | 1.236 | 0.04512 | -0.0295 | 27.3936
10.5 | 1.2162 | 0.05421 | -0.025 | 22.435
11 | 1.1835 | 0.06504 | -0.0232 | 18.1965
11.5 | 1.1479 | 0.07734 | -0.0251 | 14.8423
12 | 1.1123 | 0.09158 | -0.0309 | 12.1457
12.5 | 1.0797 | 0.10793 | -0.0405 | 10.0037
13 | 1.0551 | 0.12617 | -0.0522 | 8.3625
13.5 | 1.0405 | 0.14303 | -0.0619 | 7.2747
14 | 1.0323 | 0.158 | -0.0705 | 6.5335
14.5 | 1.0299 | 0.17198 | -0.0783 | 5.9885
15 | 1.0326 | 0.18526 | -0.0856 | 5.5738

## 49. Re 2M Mach 0.00 (1)
BIGFOIL.COM POLAR EXPORT
NACA67-709 a=0.6
NACA67-709 a=0.6 |  |  |  | Cl Max: | 1.295 | at alpha= | 8 | deg
JavaFoil+Calcfoil stall+Eppler ext transition |  |  |  | L/D Max: | 220.691 | at alpha= | 4.5 | deg
Re: | 2000000 |  |  | Cd Min: | 0.00332 | at alpha= | 1 | deg
Mach: | 0 |  |  | Cl=0 at alpha= | -4.8182 | deg
|  |  |  | @ Cl=0.1, Cd= | 0.031309
|  |  |  | @ Cl=0.4, Cd= | 0.0062027
|  |  |  | @ Cl=0.6, Cd= | 0.0043242
alpha (deg) | Cl | Cd | Cm | Cl/Cd
-16.5 | -0.204 | 0.13146 | -0.041 | -1.552
-16 | -0.215 | 0.12654 | -0.041 | -1.697
-15.5 | -0.226 | 0.11921 | -0.041 | -1.892
-15 | -0.237 | 0.11201 | -0.041 | -2.113
-14.5 | -0.248 | 0.1084 | -0.041 | -2.286
-14 | -0.259 | 0.10228 | -0.041 | -2.529
-13.5 | -0.269 | 0.09805 | -0.041 | -2.746
-13 | -0.279 | 0.09385 | -0.041 | -2.972
-12.5 | -0.284 | 0.08781 | -0.041 | -3.231
-12 | -0.287 | 0.08343 | -0.041 | -3.44
-11.5 | -0.288 | 0.07821 | -0.04 | -3.688
-11 | -0.288 | 0.07483 | -0.04 | -3.845
-10.5 | -0.285 | 0.07431 | -0.04 | -3.829
-10 | -0.278 | 0.06886 | -0.04 | -4.042
-9.5 | -0.269 | 0.06473 | -0.039 | -4.154
-9 | -0.256 | 0.06095 | -0.039 | -4.199
-8.5 | -0.239 | 0.05642 | -0.04 | -4.239
-8 | -0.218 | 0.05316 | -0.04 | -4.109
-7.5 | -0.194 | 0.05037 | -0.04 | -3.845
-7 | -0.165 | 0.04694 | -0.041 | -3.516
-6.5 | -0.133 | 0.04339 | -0.042 | -3.057
-6 | -0.097 | 0.04091 | -0.044 | -2.367
-5.5 | -0.058 | 0.03869 | -0.045 | -1.494
-5 | -0.016 | 0.03625 | -0.047 | -0.445
-4.5 | 0.028 | 0.03416 | -0.049 | 0.814
-4 | 0.073 | 0.03262 | -0.048 | 2.251
-3.5 | 0.121 | 0.03029 | -0.056 | 3.994
-3 | 0.209 | 0.00658 | -0.106 | 31.721
-2.5 | 0.269 | 0.00651 | -0.106 | 41.275
-2 | 0.328 | 0.00638 | -0.107 | 51.465
-1.5 | 0.388 | 0.00628 | -0.108 | 61.792
-1 | 0.447 | 0.0059 | -0.109 | 75.798
-0.5 | 0.507 | 0.00547 | -0.109 | 92.702
0 | 0.566 | 0.00535 | -0.11 | 105.779
0.5 | 0.625 | 0.00357 | -0.111 | 174.839
1 | 0.683 | 0.00332 | -0.111 | 205.584
1.5 | 0.741 | 0.00423 | -0.112 | 175.172
2 | 0.799 | 0.0043 | -0.113 | 185.745
2.5 | 0.857 | 0.00439 | -0.113 | 195.122
3 | 0.911 | 0.00447 | -0.114 | 203.974
3.5 | 0.966 | 0.00456 | -0.115 | 212.132
4 | 1.021 | 0.00471 | -0.116 | 216.728
4.5 | 1.073 | 0.00486 | -0.116 | 220.691
5 | 1.115 | 0.01161 | -0.116 | 96.043
5.5 | 1.161 | 0.01225 | -0.117 | 94.784
6 | 1.203 | 0.01293 | -0.118 | 93.063
6.5 | 1.241 | 0.0136 | -0.118 | 91.246
7 | 1.27 | 0.01426 | -0.119 | 89.047
7.5 | 1.287 | 0.01504 | -0.12 | 85.613
8 | 1.295 | 0.0158 | -0.12 | 81.971
8.5 | 1.293 | 0.01668 | -0.121 | 77.517
9 | 1.28 | 0.01749 | -0.121 | 73.203
9.5 | 1.258 | 0.01841 | -0.122 | 68.334
10 | 1.226 | 0.01928 | -0.123 | 63.583
10.5 | 0.983 | 0.06538 | -0.068 | 15.032
11 | 0.945 | 0.06957 | -0.067 | 13.58
11.5 | 0.9 | 0.07554 | -0.063 | 11.914
12 | 0.854 | 0.08165 | -0.059 | 10.458
12.5 | 0.807 | 0.08836 | -0.056 | 9.129
13 | 0.76 | 0.09379 | -0.057 | 8.101

## 50. Re 2M Mach 0.00 (2)
BIGFOIL.COM POLAR EXPORT
NACA67-709 a=0.6
NACA67-709 a=0.6 |  |  |  | Cl Max: | 1.5015 | at alpha= | 16.5 | deg
XFOIL ncrit=9 |  |  |  | L/D Max: | 210.472 | at alpha= | 3.5 | deg
Re: | 2000000 |  |  | Cd Min: | 0.15354 | at alpha= | 19.5 | deg
Mach: | 0 |  |  | Cl=0 at alpha= | -99 | deg
|  |  |  | @ Cl=0.1, Cd= | 0.0096758
|  |  |  | @ Cl=0.4, Cd= | 0.0061263
|  |  |  | @ Cl=0.6, Cd= | 0.0051576
alpha (deg) | Cl | Cd | Cm | Cl/Cd
-5 | 0.017 | 0.01251 | -0.1202 | 1.3589
-4.5 | 0.0696 | 0.0111 | -0.12 | 6.2703
-4 | 0.1204 | 0.00872 | -0.1196 | 13.8073
-3.5 | 0.175 | 0.00796 | -0.1197 | 21.9849
-3 | 0.2296 | 0.00734 | -0.1198 | 31.2807
-2.5 | 0.2854 | 0.00708 | -0.1201 | 40.3107
-2 | 0.3398 | 0.00641 | -0.1202 | 53.0109
-1.5 | 0.3955 | 0.00614 | -0.1205 | 64.4137
-1 | 0.4512 | 0.00597 | -0.1208 | 75.5779
-0.5 | 0.5073 | 0.00577 | -0.1213 | 87.9203
0 | 0.563 | 0.00559 | -0.1217 | 100.7156
0.5 | 0.6152 | 0.00498 | -0.1217 | 123.5341
1 | 0.6566 | 0.0038 | -0.1192 | 172.7895
1.5 | 0.7081 | 0.00385 | -0.1184 | 183.9221
2 | 0.7498 | 0.00394 | -0.115 | 190.3046
2.5 | 0.8197 | 0.00404 | -0.1185 | 202.896
3 | 0.8796 | 0.00418 | -0.12 | 210.4306
3.5 | 0.9366 | 0.00445 | -0.1209 | 210.4719
4 | 0.9887 | 0.00509 | -0.121 | 194.2436
4.5 | 1.0248 | 0.00713 | -0.1189 | 143.7307
5 | 1.017 | 0.00827 | -0.1064 | 122.9746
5.5 | 1.0215 | 0.00959 | -0.0969 | 106.5172
6 | 1.0407 | 0.01088 | -0.0908 | 95.6526
6.5 | 1.0707 | 0.01186 | -0.0868 | 90.2782
7 | 1.1066 | 0.01263 | -0.084 | 87.6168
7.5 | 1.1423 | 0.01345 | -0.0812 | 84.9294
8 | 1.1773 | 0.01433 | -0.0785 | 82.1563
8.5 | 1.2108 | 0.01533 | -0.0755 | 78.9824
9 | 1.2449 | 0.01633 | -0.0729 | 76.2339
9.5 | 1.277 | 0.0175 | -0.0699 | 72.9714
10 | 1.3067 | 0.01885 | -0.0668 | 69.321
10.5 | 1.3365 | 0.02025 | -0.0639 | 66
11 | 1.3659 | 0.02171 | -0.061 | 62.9157
11.5 | 1.3926 | 0.02341 | -0.0579 | 59.4874
12 | 1.4178 | 0.02526 | -0.0548 | 56.1283
12.5 | 1.437 | 0.0277 | -0.0512 | 51.8773
13 | 1.454 | 0.03039 | -0.0477 | 47.8447
13.5 | 1.4581 | 0.03445 | -0.0431 | 42.3251
14 | 1.4599 | 0.03899 | -0.039 | 37.4429
14.5 | 1.4798 | 0.04163 | -0.037 | 35.5465
15 | 1.4779 | 0.04686 | -0.0337 | 31.5386
15.5 | 1.4925 | 0.05032 | -0.0323 | 29.6602
16 | 1.4859 | 0.05656 | -0.0303 | 26.2712
16.5 | 1.5015 | 0.06026 | -0.0298 | 24.917
17 | 1.4842 | 0.0687 | -0.0294 | 21.6041
17.5 | 1.4662 | 0.078 | -0.0305 | 18.7974
18 | 1.4322 | 0.09099 | -0.0341 | 15.7402
18.5 | 1.3891 | 0.10732 | -0.0411 | 12.9435
19 | 1.3432 | 0.12639 | -0.0515 | 10.6274
19.5 | 1.2759 | 0.15354 | -0.0679 | 8.3099

## 51. Re 2M Mach 0.10 (1)
BIGFOIL.COM POLAR EXPORT
NACA67-709 a=0.6
NACA67-709 a=0.6 |  |  |  | Cl Max: | 1.295 | at alpha= | 8 | deg
JavaFoil+Calcfoil stall+Eppler ext transition |  |  |  | L/D Max: | 220.254 | at alpha= | 4.5 | deg
Re: | 2000000 |  |  | Cd Min: | 0.00358 | at alpha= | 0.5 | deg
Mach: | 0.1 |  |  | Cl=0 at alpha= | -4.8182 | deg
|  |  |  | @ Cl=0.1, Cd= | 0.031545
|  |  |  | @ Cl=0.4, Cd= | 0.0060017
|  |  |  | @ Cl=0.6, Cd= | 0.0044247
alpha (deg) | Cl | Cd | Cm | Cl/Cd
-16 | -0.179 | 0.12624 | -0.041 | -1.415
-15.5 | -0.191 | 0.11933 | -0.041 | -1.599
-15 | -0.203 | 0.11236 | -0.041 | -1.81
-14.5 | -0.216 | 0.10743 | -0.042 | -2.012
-14 | -0.229 | 0.10266 | -0.042 | -2.231
-13.5 | -0.242 | 0.09784 | -0.042 | -2.47
-13 | -0.254 | 0.09216 | -0.042 | -2.753
-12.5 | -0.261 | 0.08771 | -0.041 | -2.974
-12 | -0.267 | 0.08341 | -0.041 | -3.196
-11.5 | -0.271 | 0.07857 | -0.041 | -3.443
-11 | -0.272 | 0.07473 | -0.04 | -3.643
-10.5 | -0.271 | 0.07414 | -0.04 | -3.661
-10 | -0.268 | 0.07041 | -0.04 | -3.801
-9.5 | -0.26 | 0.06562 | -0.04 | -3.968
-9 | -0.249 | 0.06102 | -0.04 | -4.088
-8.5 | -0.234 | 0.05671 | -0.04 | -4.133
-8 | -0.215 | 0.05332 | -0.04 | -4.035
-7.5 | -0.192 | 0.05057 | -0.04 | -3.788
-7 | -0.164 | 0.04724 | -0.041 | -3.468
-6.5 | -0.132 | 0.04379 | -0.042 | -3.016
-6 | -0.097 | 0.0411 | -0.043 | -2.35
-5.5 | -0.058 | 0.03886 | -0.045 | -1.487
-5 | -0.016 | 0.03643 | -0.047 | -0.443
-4.5 | 0.028 | 0.03422 | -0.049 | 0.815
-4 | 0.074 | 0.03243 | -0.051 | 2.275
-3.5 | 0.121 | 0.03083 | -0.053 | 3.928
-3 | 0.21 | 0.0066 | -0.106 | 31.783
-2.5 | 0.27 | 0.00648 | -0.107 | 41.667
-2 | 0.33 | 0.00638 | -0.108 | 51.662
-1.5 | 0.39 | 0.00602 | -0.108 | 64.718
-1 | 0.45 | 0.00591 | -0.109 | 76.068
-0.5 | 0.51 | 0.00547 | -0.11 | 93.077
0 | 0.569 | 0.00536 | -0.11 | 106.167
0.5 | 0.628 | 0.00358 | -0.111 | 175.534
1 | 0.686 | 0.0042 | -0.112 | 163.62
1.5 | 0.745 | 0.00425 | -0.113 | 175.17
2 | 0.803 | 0.00432 | -0.113 | 185.927
2.5 | 0.861 | 0.0044 | -0.114 | 195.556
3 | 0.915 | 0.00449 | -0.115 | 203.966
3.5 | 0.971 | 0.00457 | -0.115 | 212.62
4 | 1.026 | 0.00473 | -0.116 | 216.803
4.5 | 1.078 | 0.0049 | -0.117 | 220.254
5 | 1.12 | 0.01169 | -0.117 | 95.787
5.5 | 1.166 | 0.01234 | -0.117 | 94.456
6 | 1.208 | 0.01304 | -0.118 | 92.609
6.5 | 1.245 | 0.0137 | -0.119 | 90.862
7 | 1.273 | 0.01439 | -0.119 | 88.487
7.5 | 1.289 | 0.01516 | -0.12 | 85
8 | 1.295 | 0.01595 | -0.121 | 81.148
8.5 | 1.289 | 0.01677 | -0.121 | 76.881
9 | 1.273 | 0.01772 | -0.122 | 71.818
9.5 | 1.245 | 0.01864 | -0.123 | 66.832
10 | 1.208 | 0.01946 | -0.123 | 62.044
10.5 | 0.961 | 0.06653 | -0.064 | 14.438
11 | 0.917 | 0.07102 | -0.064 | 12.918
11.5 | 0.868 | 0.07679 | -0.06 | 11.309
12 | 0.818 | 0.08185 | -0.06 | 9.999
12.5 | 0.766 | 0.08867 | -0.057 | 8.636
13 | 0.714 | 0.09456 | -0.058 | 7.549

## 52. Re 2M Mach 0.10 (2)
BIGFOIL.COM POLAR EXPORT
NACA67-709 a=0.6
NACA67-709 a=0.6 |  |  |  | Cl Max: | 1.4713 | at alpha= | 15.5 | deg
XFOIL ncrit=9 |  |  |  | L/D Max: | 210.694 | at alpha= | 3.5 | deg
Re: | 2000000 |  |  | Cd Min: | 0.2518 | at alpha= | 20 | deg
Mach: | 0.1 |  |  | Cl=0 at alpha= | -5.6571 | deg
|  |  |  | @ Cl=0.1, Cd= | 0.0098726
|  |  |  | @ Cl=0.4, Cd= | 0.0061529
|  |  |  | @ Cl=0.6, Cd= | 0.0052188
alpha (deg) | Cl | Cd | Cm | Cl/Cd
-20 | -0.4609 | 0.22146 | -0.0253 | -2.0812
-19 | -0.4089 | 0.20662 | -0.0392 | -1.979
-18.5 | -0.3926 | 0.20047 | -0.0426 | -1.9584
-18 | -0.3766 | 0.19418 | -0.0459 | -1.9394
-17.5 | -0.36 | 0.18765 | -0.0495 | -1.9185
-17 | -0.3458 | 0.18022 | -0.053 | -1.9188
-16.5 | -0.3287 | 0.17438 | -0.0565 | -1.885
-16 | -0.3123 | 0.16791 | -0.06 | -1.8599
-15.5 | -0.2943 | 0.16205 | -0.0636 | -1.8161
-15 | -0.2784 | 0.15572 | -0.067 | -1.7878
-14.5 | -0.2614 | 0.1487 | -0.0705 | -1.7579
-14 | -0.2459 | 0.14215 | -0.0738 | -1.7299
-13.5 | -0.2301 | 0.13577 | -0.0771 | -1.6948
-13 | -0.2147 | 0.12928 | -0.0804 | -1.6607
-12.5 | -0.2006 | 0.12262 | -0.0835 | -1.6359
-12 | -0.1902 | 0.11517 | -0.0865 | -1.6515
-11.5 | -0.1754 | 0.10912 | -0.0895 | -1.6074
-11 | -0.1605 | 0.10354 | -0.0922 | -1.5501
-10 | -0.1309 | 0.09288 | -0.0972 | -1.4093
-9.5 | -0.1201 | 0.08645 | -0.1 | -1.3892
-9 | -0.11 | 0.08076 | -0.1023 | -1.3621
-8.5 | -0.102 | 0.07497 | -0.1045 | -1.3605
-8 | -0.0983 | 0.06956 | -0.1062 | -1.4132
-7 | -0.0877 | 0.05703 | -0.1132 | -1.5378
-6.5 | -0.0617 | 0.05092 | -0.1177 | -1.2117
-6 | -0.0286 | 0.04464 | -0.1218 | -0.64068
-5.5 | 0.0131 | 0.03685 | -0.1251 | 0.3555
-4.5 | 0.0701 | 0.01128 | -0.1209 | 6.2145
-4 | 0.1213 | 0.00887 | -0.1204 | 13.6753
-3.5 | 0.1762 | 0.00807 | -0.1205 | 21.834
-3 | 0.231 | 0.0074 | -0.1206 | 31.2162
-2.5 | 0.2871 | 0.00709 | -0.1209 | 40.4937
-2 | 0.3418 | 0.00643 | -0.1209 | 53.1571
-1.5 | 0.3978 | 0.00616 | -0.1212 | 64.5779
-1 | 0.4539 | 0.00598 | -0.1216 | 75.903
-0.5 | 0.5102 | 0.00578 | -0.122 | 88.2699
0 | 0.5662 | 0.00561 | -0.1224 | 100.9269
0.5 | 0.6189 | 0.005 | -0.1224 | 123.78
1 | 0.6603 | 0.00381 | -0.1198 | 173.3071
1.5 | 0.7122 | 0.00387 | -0.1191 | 184.031
2 | 0.754 | 0.00396 | -0.1156 | 190.404
2.5 | 0.8241 | 0.00406 | -0.1191 | 202.9803
3 | 0.8845 | 0.0042 | -0.1206 | 210.5952
3.5 | 0.9418 | 0.00447 | -0.1215 | 210.6935
4 | 0.9938 | 0.00514 | -0.1215 | 193.3463
4.5 | 1.0272 | 0.00716 | -0.1187 | 143.4637
5 | 1.0172 | 0.0083 | -0.1056 | 122.5542
5.5 | 1.0227 | 0.00967 | -0.0964 | 105.7601
6 | 1.042 | 0.011 | -0.0903 | 94.7273
6.5 | 1.0723 | 0.012 | -0.0863 | 89.3583
7 | 1.1082 | 0.01278 | -0.0834 | 86.7136
7.5 | 1.144 | 0.01363 | -0.0806 | 83.9325
8 | 1.1794 | 0.01452 | -0.0778 | 81.2259
8.5 | 1.2128 | 0.01557 | -0.0748 | 77.8934
9 | 1.2447 | 0.01674 | -0.0716 | 74.3548
9.5 | 1.2788 | 0.01782 | -0.0689 | 71.7621
10 | 1.305 | 0.01949 | -0.0652 | 66.9574
10.5 | 1.3376 | 0.02072 | -0.0626 | 64.556
11 | 1.3662 | 0.0223 | -0.0595 | 61.2646
11.5 | 1.3924 | 0.02411 | -0.0563 | 57.752
12 | 1.4165 | 0.02612 | -0.053 | 54.2305
12.5 | 1.434 | 0.02879 | -0.0492 | 49.809
13 | 1.4473 | 0.03195 | -0.0452 | 45.2989
13.5 | 1.4473 | 0.03665 | -0.0404 | 39.4898
14 | 1.4546 | 0.04074 | -0.0369 | 35.7045
14.5 | 1.4709 | 0.0439 | -0.0348 | 33.5057
15 | 1.4637 | 0.04992 | -0.0316 | 29.3209
15.5 | 1.4713 | 0.05445 | -0.03 | 27.0211
16 | 1.4561 | 0.06215 | -0.0285 | 23.4288
16.5 | 1.4605 | 0.06773 | -0.0284 | 21.5636
17 | 1.4303 | 0.07892 | -0.0297 | 18.1234
17.5 | 1.3985 | 0.09178 | -0.0335 | 15.2375
18 | 1.3512 | 0.10933 | -0.0415 | 12.3589
18.5 | 1.2949 | 0.13168 | -0.0543 | 9.8337
19 | 1.2259 | 0.16106 | -0.072 | 7.6114
20 | 1.0586 | 0.2518 | -0.1147 | 4.2041

## 53. Re 2M Mach 0.25 (1)
BIGFOIL.COM POLAR EXPORT
NACA67-709 a=0.6
NACA67-709 a=0.6 |  |  |  | Cl Max: | 1.292 | at alpha= | 7.5 | deg
JavaFoil+Calcfoil stall+Eppler ext transition |  |  |  | L/D Max: | 219.887 | at alpha= | 4.5 | deg
Re: | 2000000 |  |  | Cd Min: | 0.0042 | at alpha= | 0.5 | deg
Mach: | 0.25 |  |  | Cl=0 at alpha= | -4.8182 | deg
|  |  |  | @ Cl=0.1, Cd= | 0.03226
|  |  |  | @ Cl=0.4, Cd= | 0.09239
|  |  |  | @ Cl=0.6, Cd= | 0.09239
alpha (deg) | Cl | Cd | Cm | Cl/Cd
-14 | -0.052 | 0.10304 | -0.044 | -0.509
-13.5 | -0.05 | 0.09753 | -0.044 | -0.509
-13 | -0.047 | 0.09152 | -0.045 | -0.512
-12.5 | -0.044 | 0.08771 | -0.045 | -0.501
-12 | -0.041 | 0.0821 | -0.045 | -0.501
-11.5 | -0.083 | 0.07746 | -0.045 | -1.073
-11 | -0.123 | 0.07364 | -0.045 | -1.665
-10.5 | -0.15 | 0.07131 | -0.045 | -2.099
-10 | -0.17 | 0.06714 | -0.044 | -2.531
-9.5 | -0.184 | 0.06348 | -0.044 | -2.897
-9 | -0.192 | 0.05978 | -0.044 | -3.204
-8.5 | -0.192 | 0.05855 | -0.042 | -3.285
-8 | -0.186 | 0.05507 | -0.042 | -3.381
-7.5 | -0.173 | 0.05209 | -0.041 | -3.321
-7 | -0.153 | 0.04812 | -0.042 | -3.178
-6.5 | -0.127 | 0.04537 | -0.042 | -2.789
-6 | -0.094 | 0.04203 | -0.043 | -2.246
-5.5 | -0.057 | 0.03969 | -0.044 | -1.444
-5 | -0.016 | 0.03715 | -0.045 | -0.436
-4.5 | 0.028 | 0.03479 | -0.049 | 0.811
-4 | 0.075 | 0.03328 | -0.045 | 2.248
-3.5 | 0.124 | 0.03128 | -0.053 | 3.95
-3 | 0.173 | 0.02992 | -0.055 | 5.79
-2.5 | 0.277 | 0.00652 | -0.11 | 42.428
-2 | 0.338 | 0.00615 | -0.111 | 54.998
-1.5 | 0.4 | 0.00606 | -0.111 | 66.006
-1 | 0.462 | 0.00558 | -0.112 | 82.724
-0.5 | 0.523 | 0.00551 | -0.113 | 95.038
0 | 0.585 | 0.00513 | -0.113 | 114.037
0.5 | 0.645 | 0.0042 | -0.114 | 153.426
1 | 0.705 | 0.00426 | -0.115 | 165.608
1.5 | 0.765 | 0.00433 | -0.116 | 176.645
2 | 0.825 | 0.0044 | -0.116 | 187.509
2.5 | 0.885 | 0.00448 | -0.117 | 197.334
3 | 0.939 | 0.00458 | -0.118 | 205.122
3.5 | 0.996 | 0.00469 | -0.119 | 212.306
4 | 1.052 | 0.00486 | -0.119 | 216.407
4.5 | 1.105 | 0.00503 | -0.12 | 219.887
5 | 1.147 | 0.01216 | -0.12 | 94.344
5.5 | 1.192 | 0.01293 | -0.121 | 92.184
6 | 1.232 | 0.01367 | -0.121 | 90.139
6.5 | 1.267 | 0.01439 | -0.122 | 88.021
7 | 1.288 | 0.01513 | -0.123 | 85.121
7.5 | 1.292 | 0.01602 | -0.123 | 80.638
8 | 1.281 | 0.01696 | -0.124 | 75.519
8.5 | 1.251 | 0.01796 | -0.125 | 69.668
9 | 1.203 | 0.01901 | -0.125 | 63.288
9.5 | 0.935 | 0.06167 | -0.057 | 15.167
10 | 0.867 | 0.06692 | -0.055 | 12.948
10.5 | 0.786 | 0.07202 | -0.054 | 10.907
11 | 0.695 | 0.07567 | -0.058 | 9.186
11.5 | 0.595 | 0.08059 | -0.058 | 7.389
12 | 0.49 | 0.08595 | -0.059 | 5.696
12.5 | 0.377 | 0.09239 | -0.059 | 4.079

## 54. Re 2M Mach 0.25 (2)
BIGFOIL.COM POLAR EXPORT
NACA67-709 a=0.6
NACA67-709 a=0.6 |  |  |  | Cl Max: | 1.4061 | at alpha= | 12.5 | deg
XFOIL ncrit=9 |  |  |  | L/D Max: | 212.921 | at alpha= | 3 | deg
Re: | 2000000 |  |  | Cd Min: | 0.22252 | at alpha= | -20 | deg
Mach: | 0.25 |  |  | Cl=0 at alpha= | -5.7717 | deg
|  |  |  | @ Cl=0.1, Cd= | 0.019265
|  |  |  | @ Cl=0.4, Cd= | 0.0063217
|  |  |  | @ Cl=0.6, Cd= | 0.0053872
alpha (deg) | Cl | Cd | Cm | Cl/Cd
-20 | -0.4524 | 0.22252 | -0.0305 | -2.0331
-19.5 | -0.4309 | 0.21576 | -0.0357 | -1.9971
-19 | -0.414 | 0.20951 | -0.0393 | -1.976
-18.5 | -0.3969 | 0.20322 | -0.0428 | -1.9531
-18 | -0.3795 | 0.19672 | -0.0464 | -1.9291
-17.5 | -0.3618 | 0.19004 | -0.0502 | -1.9038
-17 | -0.3463 | 0.18267 | -0.0538 | -1.8958
-16.5 | -0.3283 | 0.17661 | -0.0576 | -1.8589
-16 | -0.3107 | 0.17004 | -0.0613 | -1.8272
-15.5 | -0.2923 | 0.16399 | -0.0649 | -1.7824
-15 | -0.2748 | 0.15748 | -0.0686 | -1.745
-14.5 | -0.2574 | 0.15039 | -0.0721 | -1.7115
-14 | -0.2408 | 0.14372 | -0.0757 | -1.6755
-13.5 | -0.2238 | 0.13723 | -0.0792 | -1.6308
-13 | -0.2079 | 0.13071 | -0.0825 | -1.5905
-12.5 | -0.1927 | 0.12398 | -0.0857 | -1.5543
-12 | -0.1799 | 0.11684 | -0.0889 | -1.5397
-11.5 | -0.1642 | 0.11077 | -0.0919 | -1.4824
-11 | -0.1487 | 0.1051 | -0.0947 | -1.4148
-10.5 | -0.1322 | 0.09974 | -0.0974 | -1.3254
-10 | -0.1176 | 0.09395 | -0.1001 | -1.2517
-9.5 | -0.1061 | 0.08749 | -0.103 | -1.2127
-9 | -0.0944 | 0.08173 | -0.1054 | -1.155
-8.5 | -0.0844 | 0.07594 | -0.1078 | -1.1114
-8 | -0.0767 | 0.07047 | -0.1097 | -1.0884
-7 | -0.0696 | 0.05955 | -0.1145 | -1.1688
-6.5 | -0.0481 | 0.05353 | -0.119 | -0.89856
-6 | -0.0179 | 0.04707 | -0.1238 | -0.38028
-5 | 0.0605 | 0.03151 | -0.13 | 1.92
-4.5 | 0.0933 | 0.0214 | -0.1293 | 4.3598
-4 | 0.1277 | 0.01044 | -0.1255 | 12.2318
-3.5 | 0.1825 | 0.00878 | -0.1251 | 20.7859
-3 | 0.2391 | 0.00782 | -0.125 | 30.5754
-2.5 | 0.2965 | 0.00724 | -0.1251 | 40.953
-2 | 0.3531 | 0.0066 | -0.125 | 53.5
-1.5 | 0.4104 | 0.00626 | -0.1251 | 65.5591
-1 | 0.4688 | 0.00609 | -0.1256 | 76.9787
-0.5 | 0.5266 | 0.00585 | -0.1259 | 90.0171
0.5 | 0.6392 | 0.00514 | -0.1263 | 124.358
1 | 0.6812 | 0.0039 | -0.1236 | 174.6667
1.5 | 0.7351 | 0.00393 | -0.1229 | 187.0483
2 | 0.7777 | 0.00403 | -0.1192 | 192.9777
2.5 | 0.8487 | 0.00416 | -0.1224 | 204.0144
3 | 0.9113 | 0.00428 | -0.1239 | 212.9206
3.5 | 0.9707 | 0.00456 | -0.1248 | 212.8728
4 | 1.0217 | 0.00545 | -0.1243 | 187.4679
4.5 | 1.0381 | 0.00728 | -0.1171 | 142.5962
5 | 1.0215 | 0.00861 | -0.1025 | 118.6411
5.5 | 1.0301 | 0.0102 | -0.094 | 100.9902
6 | 1.048 | 0.01175 | -0.0875 | 89.1915
6.5 | 1.0805 | 0.0128 | -0.0835 | 84.4141
7 | 1.1172 | 0.01371 | -0.0804 | 81.488
7.5 | 1.1537 | 0.01469 | -0.0772 | 78.5364
8 | 1.1895 | 0.01574 | -0.074 | 75.5718
8.5 | 1.2241 | 0.01691 | -0.0707 | 72.3891
9 | 1.2559 | 0.01831 | -0.0671 | 68.5909
9.5 | 1.2869 | 0.01984 | -0.0634 | 64.8639
10 | 1.3111 | 0.02189 | -0.0589 | 59.8949
10.5 | 1.3386 | 0.02381 | -0.0551 | 56.2201
11 | 1.3615 | 0.02621 | -0.0509 | 51.9458
11.5 | 1.3813 | 0.02901 | -0.0466 | 47.6146
12 | 1.3981 | 0.03228 | -0.0424 | 43.3116
12.5 | 1.4061 | 0.03667 | -0.0377 | 38.3447
13 | 1.4012 | 0.04251 | -0.033 | 32.9617
13.5 | 1.3808 | 0.05042 | -0.0286 | 27.386
14 | 1.3496 | 0.06009 | -0.0258 | 22.4596
14.5 | 1.3218 | 0.07032 | -0.0254 | 18.7969
15 | 1.272 | 0.08524 | -0.0289 | 14.9226
15.5 | 1.238 | 0.10001 | -0.0353 | 12.3788
16 | 1.1905 | 0.12064 | -0.0476 | 9.8682
16.5 | 1.1626 | 0.14031 | -0.0594 | 8.2859
17 | 1.1332 | 0.16037 | -0.0699 | 7.0662
17.5 | 1.1 | 0.18144 | -0.0814 | 6.0626

## 55. Re 2M Mach 0.50 (1)
BIGFOIL.COM POLAR EXPORT
NACA67-709 a=0.6
NACA67-709 a=0.6 |  |  |  | Cl Max: | 1.301 | at alpha= | 6 | deg
JavaFoil+Calcfoil stall+Eppler ext transition |  |  |  | L/D Max: | 213.318 | at alpha= | 4 | deg
Re: | 2000000 |  |  | Cd Min: | 0.0046 | at alpha= | 1 | deg
Mach: | 0.5 |  |  | Cl=0 at alpha= | -4.8148 | deg
|  |  |  | @ Cl=0.1, Cd= | 0.034898
|  |  |  | @ Cl=0.4, Cd= | 0.0063823
|  |  |  | @ Cl=0.6, Cd= | 0.0062033
alpha (deg) | Cl | Cd | Cm | Cl/Cd
-20 | -0.817 | 0.17447 | -0.053 | -4.683
-19.5 | -0.791 | 0.16958 | -0.054 | -4.663
-19 | -0.763 | 0.16393 | -0.053 | -4.657
-18.5 | -0.736 | 0.15672 | -0.052 | -4.698
-18 | -0.71 | 0.15265 | -0.052 | -4.649
-17.5 | -0.683 | 0.14929 | -0.052 | -4.576
-17 | -0.657 | 0.1415 | -0.052 | -4.641
-16.5 | -0.63 | 0.14067 | -0.053 | -4.478
-16 | -0.603 | 0.13305 | -0.053 | -4.535
-15.5 | -0.577 | 0.13257 | -0.053 | -4.351
-15 | -0.549 | 0.122 | -0.051 | -4.498
-14.5 | -0.522 | 0.11735 | -0.051 | -4.449
-14 | -0.495 | 0.11411 | -0.052 | -4.341
-13.5 | -0.468 | 0.1129 | -0.051 | -4.149
-13 | -0.442 | 0.10966 | -0.052 | -4.027
-12.5 | -0.415 | 0.10613 | -0.052 | -3.908
-12 | -0.388 | 0.09836 | -0.053 | -3.945
-11.5 | -0.36 | 0.09617 | -0.05 | -3.748
-11 | -0.333 | 0.09483 | -0.05 | -3.516
-10.5 | -0.307 | 0.09096 | -0.051 | -3.37
-10 | -0.28 | 0.0888 | -0.051 | -3.149
-9.5 | -0.253 | 0.08365 | -0.052 | -3.022
-9 | -0.226 | 0.08112 | -0.052 | -2.784
-8.5 | -0.199 | 0.07323 | -0.053 | -2.716
-8 | -0.172 | 0.06175 | -0.05 | -2.779
-7.5 | -0.145 | 0.05421 | -0.051 | -2.669
-7 | -0.118 | 0.04914 | -0.051 | -2.397
-6.5 | -0.091 | 0.04506 | -0.052 | -2.016
-6 | -0.064 | 0.04232 | -0.053 | -1.511
-5.5 | -0.037 | 0.03899 | -0.055 | -0.949
-5 | -0.01 | 0.03922 | -0.05 | -0.255
-4.5 | 0.017 | 0.03904 | -0.049 | 0.432
-4 | 0.074 | 0.03637 | -0.048 | 2.027
-3.5 | 0.13 | 0.0332 | -0.05 | 3.924
-3 | 0.188 | 0.03099 | -0.05 | 6.06
-2.5 | 0.246 | 0.0302 | -0.055 | 8.141
-2 | 0.376 | 0.00642 | -0.123 | 58.552
-1.5 | 0.446 | 0.00631 | -0.124 | 70.588
-1 | 0.515 | 0.00623 | -0.125 | 82.747
-0.5 | 0.584 | 0.00622 | -0.126 | 93.892
0 | 0.651 | 0.00615 | -0.126 | 105.888
0.5 | 0.718 | 0.00612 | -0.127 | 117.33
1 | 0.785 | 0.0046 | -0.128 | 170.56
1.5 | 0.852 | 0.00469 | -0.129 | 181.681
2 | 0.918 | 0.00478 | -0.13 | 192.014
2.5 | 0.985 | 0.00491 | -0.13 | 200.424
3 | 1.044 | 0.00504 | -0.131 | 207.191
3.5 | 1.106 | 0.00525 | -0.132 | 210.903
4 | 1.166 | 0.00546 | -0.133 | 213.318
4.5 | 1.213 | 0.01363 | -0.133 | 88.997
5 | 1.258 | 0.01458 | -0.133 | 86.255
5.5 | 1.29 | 0.01566 | -0.134 | 82.387
6 | 1.301 | 0.01684 | -0.135 | 77.259
6.5 | 1.271 | 0.01817 | -0.136 | 69.954
7 | 0.792 | 0.04921 | -0.057 | 16.097
7.5 | 0.652 | 0.05137 | -0.062 | 12.696
8 | 0.677 | 0.0619 | -0.055 | 10.932
8.5 | 0.704 | 0.05741 | -0.065 | 12.268
9 | 0.729 | 0.06503 | -0.062 | 11.214
9.5 | 0.755 | 0.07165 | -0.065 | 10.542
10 | 0.78 | 0.08331 | -0.064 | 9.366
10.5 | 0.806 | 0.08755 | -0.064 | 9.202
11 | 0.832 | 0.0957 | -0.067 | 8.69

## 56. Re 2M Mach 0.50 (2)
BIGFOIL.COM POLAR EXPORT
NACA67-709 a=0.6
NACA67-709 a=0.6 |  |  |  | Cl Max: | 1.2752 | at alpha= | 9.5 | deg
XFOIL ncrit=9 |  |  |  | L/D Max: | 217.759 | at alpha= | 3 | deg
Re: | 2000000 |  |  | Cd Min: | 0.23834 | at alpha= | -20 | deg
Mach: | 0.5 |  |  | Cl=0 at alpha= | -7.7679 | deg
|  |  |  | @ Cl=0.1, Cd= | 0.03872
|  |  |  | @ Cl=0.4, Cd= | 0.0077957
|  |  |  | @ Cl=0.6, Cd= | 0.0061473
alpha (deg) | Cl | Cd | Cm | Cl/Cd
-20 | -0.481 | 0.23834 | -0.0317 | -2.0181
-19.5 | -0.4592 | 0.23099 | -0.0365 | -1.988
-19 | -0.4379 | 0.22371 | -0.0409 | -1.9574
-18.5 | -0.4155 | 0.21634 | -0.0457 | -1.9206
-18 | -0.3939 | 0.20898 | -0.0501 | -1.8849
-17.5 | -0.3716 | 0.20144 | -0.0548 | -1.8447
-17 | -0.3508 | 0.19391 | -0.0592 | -1.8091
-16.5 | -0.3289 | 0.18693 | -0.0636 | -1.7595
-16 | -0.3068 | 0.17971 | -0.0681 | -1.7072
-15.5 | -0.2843 | 0.17243 | -0.0724 | -1.6488
-15 | -0.263 | 0.16533 | -0.0765 | -1.5908
-14.5 | -0.2418 | 0.15779 | -0.0808 | -1.5324
-14 | -0.2212 | 0.1506 | -0.085 | -1.4688
-13.5 | -0.2006 | 0.14365 | -0.0891 | -1.3964
-13 | -0.181 | 0.13674 | -0.0929 | -1.3237
-12.5 | -0.1626 | 0.1295 | -0.0966 | -1.2556
-12 | -0.1424 | 0.12316 | -0.1003 | -1.1562
-11.5 | -0.1228 | 0.11671 | -0.1039 | -1.0522
-11 | -0.104 | 0.1104 | -0.1072 | -0.94203
-10.5 | -0.0847 | 0.10402 | -0.1105 | -0.81427
-10 | -0.0668 | 0.09773 | -0.1138 | -0.68352
-9.5 | -0.0516 | 0.09125 | -0.117 | -0.56548
-9 | -0.0356 | 0.08532 | -0.1198 | -0.41725
-8.5 | -0.023 | 0.07898 | -0.1222 | -0.29121
-8 | -0.0078 | 0.07352 | -0.1246 | -0.10609
-7.5 | 0.009 | 0.06891 | -0.1267 | 0.13061
-7 | 0.0216 | 0.06372 | -0.1288 | 0.33898
-6.5 | 0.0243 | 0.05866 | -0.1309 | 0.41425
-5 | 0.0993 | 0.03882 | -0.1447 | 2.558
-4.5 | 0.1437 | 0.03246 | -0.1477 | 4.427
-4 | 0.1846 | 0.02463 | -0.149 | 7.4949
-3.5 | 0.2334 | 0.01881 | -0.1481 | 12.4083
-3 | 0.2817 | 0.0127 | -0.1458 | 22.1811
-2.5 | 0.3407 | 0.00922 | -0.1444 | 36.9523
-2 | 0.4044 | 0.00769 | -0.1437 | 52.5878
-1 | 0.5329 | 0.00639 | -0.143 | 83.3959
-0.5 | 0.5984 | 0.00615 | -0.1431 | 97.3008
0 | 0.6638 | 0.00604 | -0.1433 | 109.9007
0.5 | 0.728 | 0.00577 | -0.1435 | 126.1698
1 | 0.7747 | 0.00427 | -0.1406 | 181.4286
1.5 | 0.8333 | 0.00433 | -0.1389 | 192.448
2 | 0.8805 | 0.00441 | -0.1344 | 199.6599
2.5 | 0.9586 | 0.00456 | -0.137 | 210.2193
3 | 1.03 | 0.00473 | -0.1382 | 217.759
3.5 | 1.0955 | 0.00507 | -0.1381 | 216.075
4 | 1.1204 | 0.0064 | -0.1305 | 175.0625
4.5 | 1.0826 | 0.00825 | -0.1107 | 131.2242
5 | 1.0679 | 0.01088 | -0.0972 | 98.1526
5.5 | 1.0668 | 0.01353 | -0.0868 | 78.847
6 | 1.0826 | 0.01579 | -0.0792 | 68.5624
6.5 | 1.1188 | 0.01729 | -0.0744 | 64.7079
7 | 1.1581 | 0.01878 | -0.0699 | 61.6667
7.5 | 1.1959 | 0.02046 | -0.0651 | 58.4506
8 | 1.2313 | 0.02242 | -0.0599 | 54.9197
8.5 | 1.2561 | 0.02518 | -0.0535 | 49.8848
9 | 1.2668 | 0.02915 | -0.0457 | 43.458
9.5 | 1.2752 | 0.0341 | -0.0379 | 37.3959
10 | 1.2737 | 0.04129 | -0.0308 | 30.8477
10.5 | 1.2502 | 0.05041 | -0.0255 | 24.8006
11 | 1.2146 | 0.06113 | -0.0229 | 19.8691
11.5 | 1.178 | 0.07307 | -0.0238 | 16.1215
12 | 1.141 | 0.08688 | -0.0287 | 13.1331
12.5 | 1.1061 | 0.10284 | -0.0376 | 10.7555
13 | 1.082 | 0.11983 | -0.0487 | 9.0295
13.5 | 1.0668 | 0.13711 | -0.0592 | 7.7806
14 | 1.0549 | 0.15269 | -0.0684 | 6.9088
14.5 | 1.0472 | 0.16761 | -0.0772 | 6.2478

## 57. Re 3M Mach 0.00 (1)
BIGFOIL.COM POLAR EXPORT
NACA67-709 a=0.6
NACA67-709 a=0.6 |  |  |  | Cl Max: | 1.297 | at alpha= | 8 | deg
JavaFoil+Calcfoil stall+Eppler ext transition |  |  |  | L/D Max: | 241.323 | at alpha= | 2 | deg
Re: | 3000000 |  |  | Cd Min: | 0.00326 | at alpha= | 0.5 | deg
Mach: | 0 |  |  | Cl=0 at alpha= | -4.8182 | deg
|  |  |  | @ Cl=0.1, Cd= | 0.006346
|  |  |  | @ Cl=0.4, Cd= | 0.0058517
|  |  |  | @ Cl=0.6, Cd= | 0.0039971
alpha (deg) | Cl | Cd | Cm | Cl/Cd
-16.5 | -0.204 | 0.12549 | -0.042 | -1.627
-16 | -0.215 | 0.12068 | -0.042 | -1.78
-15.5 | -0.226 | 0.1157 | -0.042 | -1.951
-15 | -0.237 | 0.10932 | -0.042 | -2.167
-14.5 | -0.248 | 0.10466 | -0.042 | -2.369
-14 | -0.259 | 0.09876 | -0.042 | -2.621
-13.5 | -0.269 | 0.09395 | -0.042 | -2.868
-13 | -0.279 | 0.08971 | -0.042 | -3.111
-12.5 | -0.284 | 0.0855 | -0.042 | -3.321
-12 | -0.287 | 0.08062 | -0.042 | -3.563
-11.5 | -0.289 | 0.07577 | -0.042 | -3.811
-11 | -0.288 | 0.07328 | -0.042 | -3.931
-10.5 | -0.285 | 0.06923 | -0.042 | -4.113
-10 | -0.279 | 0.06528 | -0.041 | -4.267
-9.5 | -0.269 | 0.06217 | -0.041 | -4.327
-9 | -0.256 | 0.0588 | -0.041 | -4.354
-8.5 | -0.239 | 0.0547 | -0.041 | -4.374
-8 | -0.219 | 0.05167 | -0.041 | -4.228
-7.5 | -0.194 | 0.04889 | -0.041 | -3.963
-7 | -0.165 | 0.04582 | -0.042 | -3.604
-6.5 | -0.133 | 0.04257 | -0.045 | -3.12
-6 | -0.097 | 0.04 | -0.047 | -2.424
-5.5 | -0.058 | 0.03792 | -0.048 | -1.527
-5 | -0.016 | 0.03557 | -0.051 | -0.454
-4.5 | 0.028 | 0.03214 | -0.058 | 0.872
-4 | 0.091 | 0.00636 | -0.104 | 14.336
-3.5 | 0.149 | 0.00627 | -0.105 | 23.84
-3 | 0.209 | 0.00619 | -0.106 | 33.744
-2.5 | 0.269 | 0.00608 | -0.106 | 44.199
-2 | 0.328 | 0.00594 | -0.107 | 55.264
-1.5 | 0.388 | 0.00587 | -0.108 | 66.125
-1 | 0.447 | 0.00578 | -0.109 | 77.483
-0.5 | 0.507 | 0.00565 | -0.109 | 89.802
0 | 0.567 | 0.00497 | -0.11 | 114.02
0.5 | 0.625 | 0.00326 | -0.111 | 191.852
1 | 0.684 | 0.00329 | -0.111 | 207.812
1.5 | 0.742 | 0.0033 | -0.112 | 224.69
2 | 0.8 | 0.00332 | -0.113 | 241.323
2.5 | 0.858 | 0.00401 | -0.114 | 213.965
3 | 0.912 | 0.00412 | -0.114 | 221.464
3.5 | 0.967 | 0.00424 | -0.115 | 228.27
4 | 1.022 | 0.00437 | -0.116 | 234.071
4.5 | 1.074 | 0.00487 | -0.116 | 220.548
5 | 1.116 | 0.0108 | -0.116 | 103.386
5.5 | 1.162 | 0.01138 | -0.117 | 102.11
6 | 1.205 | 0.01202 | -0.118 | 100.205
6.5 | 1.243 | 0.01263 | -0.118 | 98.384
7 | 1.271 | 0.01327 | -0.119 | 95.85
7.5 | 1.289 | 0.01396 | -0.12 | 92.313
8 | 1.297 | 0.01468 | -0.12 | 88.365
8.5 | 1.295 | 0.01548 | -0.121 | 83.647
9 | 1.282 | 0.01625 | -0.122 | 78.91
9.5 | 1.26 | 0.01712 | -0.122 | 73.612
10 | 1.228 | 0.018 | -0.123 | 68.208
10.5 | 1.188 | 0.01896 | -0.123 | 62.644
11 | 1.141 | 0.01988 | -0.124 | 57.399
11.5 | 1.087 | 0.02105 | -0.124 | 51.632
12 | 0.86 | 0.07663 | -0.071 | 11.228
12.5 | 0.809 | 0.08467 | -0.063 | 9.552
13 | 0.762 | 0.09031 | -0.063 | 8.435

## 58. Re 3M Mach 0.00 (2)
BIGFOIL.COM POLAR EXPORT
NACA67-709 a=0.6
NACA67-709 a=0.6 |  |  |  | Cl Max: | 1.6141 | at alpha= | 16.5 | deg
XFOIL ncrit=9 |  |  |  | L/D Max: | 229.153 | at alpha= | 2.5 | deg
Re: | 3000000 |  |  | Cd Min: | 0.12846 | at alpha= | 20 | deg
Mach: | 0 |  |  | Cl=0 at alpha= | -5.0684 | deg
|  |  |  | @ Cl=0.1, Cd= | 0.0078478
|  |  |  | @ Cl=0.4, Cd= | 0.0054485
|  |  |  | @ Cl=0.6, Cd= | 0.004536
alpha (deg) | Cl | Cd | Cm | Cl/Cd
-6.5 | -0.068 | 0.04787 | -0.1186 | -1.4205
-6 | -0.0437 | 0.0345 | -0.1234 | -1.2667
-5.5 | -0.0486 | 0.00879 | -0.1178 | -5.529
-5 | 0.0077 | 0.00866 | -0.1183 | 0.88915
-4.5 | 0.0629 | 0.00819 | -0.1186 | 7.6801
-4 | 0.1182 | 0.00768 | -0.1189 | 15.3906
-3.5 | 0.1738 | 0.00718 | -0.1192 | 24.2061
-3 | 0.227 | 0.00614 | -0.119 | 36.9707
-2.5 | 0.283 | 0.00599 | -0.1195 | 47.2454
-2 | 0.3394 | 0.00577 | -0.1199 | 58.8215
-1.5 | 0.3952 | 0.00546 | -0.1202 | 72.381
-0.5 | 0.5076 | 0.00519 | -0.1212 | 97.8035
0 | 0.5636 | 0.00508 | -0.1216 | 110.9449
1 | 0.6653 | 0.00356 | -0.1212 | 186.882
1.5 | 0.7165 | 0.00337 | -0.1204 | 212.6113
2 | 0.7671 | 0.00343 | -0.1194 | 223.6443
2.5 | 0.8112 | 0.00354 | -0.1169 | 229.1525
3 | 0.8569 | 0.00376 | -0.115 | 227.8989
3.5 | 0.9082 | 0.00435 | -0.1148 | 208.7816
4 | 0.95 | 0.00573 | -0.1132 | 165.7941
4.5 | 0.9955 | 0.00736 | -0.1129 | 135.2582
5 | 1.0083 | 0.00835 | -0.1048 | 120.7545
5.5 | 1.0234 | 0.00939 | -0.0973 | 108.9883
6 | 1.0523 | 0.01027 | -0.0929 | 102.4635
6.5 | 1.0874 | 0.01097 | -0.0897 | 99.1249
7 | 1.124 | 0.01165 | -0.0869 | 96.4807
7.5 | 1.1604 | 0.01239 | -0.0842 | 93.6562
8 | 1.1966 | 0.01316 | -0.0815 | 90.9271
8.5 | 1.2328 | 0.01395 | -0.079 | 88.3728
9 | 1.2668 | 0.0149 | -0.0762 | 85.0201
9.5 | 1.2988 | 0.01602 | -0.0731 | 81.0737
10 | 1.3328 | 0.01702 | -0.0706 | 78.3079
10.5 | 1.3645 | 0.0182 | -0.0678 | 74.9725
11 | 1.3868 | 0.02012 | -0.0636 | 68.9264
11.5 | 1.4153 | 0.02163 | -0.0607 | 65.4323
12 | 1.443 | 0.02321 | -0.0578 | 62.1715
12.5 | 1.4655 | 0.02526 | -0.0544 | 58.0166
13 | 1.4952 | 0.02673 | -0.0522 | 55.9371
13.5 | 1.5186 | 0.02875 | -0.0494 | 52.8209
14 | 1.5359 | 0.0314 | -0.0461 | 48.914
14.5 | 1.5558 | 0.03384 | -0.0435 | 45.9752
15 | 1.5647 | 0.03746 | -0.0401 | 41.7699
15.5 | 1.5837 | 0.04015 | -0.0381 | 39.4446
16 | 1.5896 | 0.04434 | -0.0354 | 35.8502
16.5 | 1.6141 | 0.04662 | -0.0344 | 34.6225
17 | 1.6104 | 0.05221 | -0.0322 | 30.8447
17.5 | 1.5861 | 0.06075 | -0.0303 | 26.1086
18 | 1.5499 | 0.07188 | -0.0302 | 21.5623
18.5 | 1.5305 | 0.0816 | -0.0319 | 18.7561
19 | 1.4759 | 0.0986 | -0.0377 | 14.9686
19.5 | 1.3928 | 0.12444 | -0.0509 | 11.1925
20 | 1.4146 | 0.12846 | -0.0532 | 11.012

## 59. Re 3M Mach 0.10 (1)
BIGFOIL.COM POLAR EXPORT
NACA67-709 a=0.6
NACA67-709 a=0.6 |  |  |  | Cl Max: | 1.296 | at alpha= | 8 | deg
JavaFoil+Calcfoil stall+Eppler ext transition |  |  |  | L/D Max: | 264.216 | at alpha= | 2 | deg
Re: | 3000000 |  |  | Cd Min: | 0.00304 | at alpha= | 2 | deg
Mach: | 0.1 |  |  | Cl=0 at alpha= | -4.8182 | deg
|  |  |  | @ Cl=0.1, Cd= | 0.0064107
|  |  |  | @ Cl=0.4, Cd= | 0.0058333
|  |  |  | @ Cl=0.6, Cd= | 0.0041007
alpha (deg) | Cl | Cd | Cm | Cl/Cd
-16 | -0.179 | 0.12222 | -0.042 | -1.462
-15.5 | -0.191 | 0.11533 | -0.042 | -1.655
-15 | -0.204 | 0.11067 | -0.043 | -1.839
-14.5 | -0.216 | 0.10473 | -0.043 | -2.066
-14 | -0.229 | 0.09887 | -0.042 | -2.318
-13.5 | -0.242 | 0.09369 | -0.043 | -2.581
-13 | -0.254 | 0.08843 | -0.043 | -2.871
-12.5 | -0.261 | 0.0857 | -0.043 | -3.046
-12 | -0.267 | 0.08225 | -0.043 | -3.243
-11.5 | -0.271 | 0.07554 | -0.043 | -3.585
-11 | -0.273 | 0.073 | -0.043 | -3.733
-10.5 | -0.272 | 0.06897 | -0.042 | -3.94
-10 | -0.268 | 0.06519 | -0.042 | -4.108
-9.5 | -0.261 | 0.062 | -0.042 | -4.203
-9 | -0.25 | 0.05917 | -0.041 | -4.217
-8.5 | -0.234 | 0.05468 | -0.041 | -4.288
-8 | -0.215 | 0.0517 | -0.041 | -4.163
-7.5 | -0.192 | 0.04924 | -0.041 | -3.892
-7 | -0.164 | 0.04593 | -0.042 | -3.568
-6.5 | -0.132 | 0.04268 | -0.044 | -3.097
-6 | -0.097 | 0.04019 | -0.046 | -2.407
-5.5 | -0.058 | 0.03798 | -0.048 | -1.524
-5 | -0.016 | 0.03577 | -0.05 | -0.452
-4.5 | 0.028 | 0.03267 | -0.056 | 0.858
-4 | 0.092 | 0.00643 | -0.105 | 14.24
-3.5 | 0.15 | 0.00629 | -0.105 | 23.861
-3 | 0.21 | 0.00621 | -0.106 | 33.781
-2.5 | 0.27 | 0.00605 | -0.107 | 44.575
-2 | 0.33 | 0.00594 | -0.108 | 55.491
-1.5 | 0.39 | 0.00585 | -0.108 | 66.664
-1 | 0.45 | 0.00575 | -0.109 | 78.174
-0.5 | 0.51 | 0.00541 | -0.11 | 94.111
0 | 0.57 | 0.00498 | -0.111 | 114.423
0.5 | 0.628 | 0.00328 | -0.111 | 191.666
1 | 0.687 | 0.00329 | -0.112 | 208.676
1.5 | 0.746 | 0.00333 | -0.113 | 223.756
2 | 0.804 | 0.00304 | -0.113 | 264.216
2.5 | 0.862 | 0.00401 | -0.114 | 215.24
3 | 0.916 | 0.00413 | -0.115 | 221.625
3.5 | 0.972 | 0.00425 | -0.116 | 228.616
4 | 1.027 | 0.00438 | -0.116 | 234.509
4.5 | 1.079 | 0.00495 | -0.117 | 218.084
5 | 1.121 | 0.01087 | -0.117 | 103.206
5.5 | 1.167 | 0.01148 | -0.118 | 101.653
6 | 1.209 | 0.01213 | -0.118 | 99.699
6.5 | 1.247 | 0.01274 | -0.119 | 97.829
7 | 1.275 | 0.01339 | -0.12 | 95.196
7.5 | 1.291 | 0.01411 | -0.12 | 91.459
8 | 1.296 | 0.01482 | -0.121 | 87.465
8.5 | 1.291 | 0.01558 | -0.122 | 82.873
9 | 1.275 | 0.01647 | -0.122 | 77.406
9.5 | 1.247 | 0.01734 | -0.123 | 71.945
10 | 1.21 | 0.01823 | -0.123 | 66.361
10.5 | 1.164 | 0.01919 | -0.124 | 60.624
11 | 1.11 | 0.02021 | -0.124 | 54.926
11.5 | 1.042 | 0.02216 | -0.124 | 47.032
12 | 0.824 | 0.07727 | -0.071 | 10.667
12.5 | 0.768 | 0.08535 | -0.063 | 8.995
13 | 0.716 | 0.0902 | -0.063 | 7.933

## 60. Re 3M Mach 0.10 (2)
BIGFOIL.COM POLAR EXPORT
NACA67-709 a=0.6
NACA67-709 a=0.6 |  |  |  | Cl Max: | 1.5786 | at alpha= | 16.5 | deg
XFOIL ncrit=9 |  |  |  | L/D Max: | 229.803 | at alpha= | 2.5 | deg
Re: | 3000000 |  |  | Cd Min: | 0.21949 | at alpha= | -20 | deg
Mach: | 0.1 |  |  | Cl=0 at alpha= | -5.0677 | deg
|  |  |  | @ Cl=0.1, Cd= | 0.0079607
|  |  |  | @ Cl=0.4, Cd= | 0.0054647
|  |  |  | @ Cl=0.6, Cd= | 0.0046378
alpha (deg) | Cl | Cd | Cm | Cl/Cd
-20 | -0.4469 | 0.21949 | -0.0308 | -2.0361
-19.5 | -0.4304 | 0.21355 | -0.0342 | -2.0155
-19 | -0.4135 | 0.20739 | -0.0377 | -1.9938
-18.5 | -0.3966 | 0.20119 | -0.0413 | -1.9713
-18 | -0.3789 | 0.19471 | -0.045 | -1.946
-17.5 | -0.3619 | 0.18819 | -0.0487 | -1.9231
-17 | -0.3449 | 0.1814 | -0.0524 | -1.9013
-16.5 | -0.3283 | 0.17469 | -0.056 | -1.8793
-16 | -0.3111 | 0.16817 | -0.0597 | -1.8499
-15.5 | -0.298 | 0.16048 | -0.0633 | -1.8569
-15 | -0.2819 | 0.15361 | -0.0669 | -1.8352
-14.5 | -0.2634 | 0.1483 | -0.0704 | -1.7761
-14 | -0.2471 | 0.14204 | -0.0738 | -1.7397
-13.5 | -0.23 | 0.1356 | -0.0772 | -1.6962
-13 | -0.2137 | 0.12914 | -0.0804 | -1.6548
-12.5 | -0.1993 | 0.12252 | -0.0835 | -1.6267
-12 | -0.1842 | 0.11621 | -0.0866 | -1.5851
-11.5 | -0.169 | 0.11009 | -0.0897 | -1.5351
-11 | -0.1555 | 0.10384 | -0.0925 | -1.4975
-10.5 | -0.1442 | 0.09738 | -0.0951 | -1.4808
-10 | -0.1356 | 0.0908 | -0.0978 | -1.4934
-9.5 | -0.1227 | 0.08544 | -0.1002 | -1.4361
-9 | -0.1082 | 0.08035 | -0.1025 | -1.3466
-8.5 | -0.0997 | 0.07474 | -0.1046 | -1.334
-8 | -0.0959 | 0.06935 | -0.1063 | -1.3828
-7.5 | -0.097 | 0.06421 | -0.1082 | -1.5107
-5.5 | -0.0492 | 0.00893 | -0.1188 | -5.5095
-5 | 0.0077 | 0.00882 | -0.1192 | 0.87302
-4.5 | 0.0632 | 0.00833 | -0.1195 | 7.587
-4 | 0.119 | 0.00777 | -0.1198 | 15.3153
-3.5 | 0.1749 | 0.00724 | -0.12 | 24.1575
-3 | 0.2282 | 0.00617 | -0.1198 | 36.9854
-2.5 | 0.2847 | 0.006 | -0.1202 | 47.45
-2 | 0.3414 | 0.00578 | -0.1207 | 59.0657
-1.5 | 0.3975 | 0.00547 | -0.121 | 72.6691
-1 | 0.4538 | 0.00535 | -0.1214 | 84.8224
-0.5 | 0.5107 | 0.00519 | -0.1219 | 98.4008
0 | 0.5669 | 0.00509 | -0.1223 | 111.3752
1 | 0.6701 | 0.00368 | -0.1221 | 182.0924
1.5 | 0.7206 | 0.00338 | -0.1211 | 213.1953
2 | 0.7715 | 0.00344 | -0.1201 | 224.2733
2.5 | 0.8158 | 0.00355 | -0.1175 | 229.8028
3 | 0.8617 | 0.00377 | -0.1155 | 228.5676
3.5 | 0.9131 | 0.00437 | -0.1153 | 208.9474
4 | 0.9549 | 0.00577 | -0.1137 | 165.4939
4.5 | 1.0001 | 0.00743 | -0.1133 | 134.603
5 | 1.0082 | 0.00839 | -0.104 | 120.1669
5.5 | 1.0244 | 0.00947 | -0.0968 | 108.1732
6 | 1.0536 | 0.01037 | -0.0923 | 101.6008
6.5 | 1.0891 | 0.01109 | -0.0892 | 98.2056
7 | 1.126 | 0.01178 | -0.0864 | 95.5857
7.5 | 1.1623 | 0.01255 | -0.0835 | 92.6135
8 | 1.1984 | 0.01336 | -0.0808 | 89.7006
8.5 | 1.2349 | 0.01417 | -0.0782 | 87.1489
9 | 1.2687 | 0.01517 | -0.0752 | 83.6322
9.5 | 1.301 | 0.0163 | -0.0721 | 79.816
10 | 1.3351 | 0.01736 | -0.0695 | 76.9067
10.5 | 1.3658 | 0.01865 | -0.0664 | 73.2332
11 | 1.3878 | 0.02065 | -0.0622 | 67.2058
11.5 | 1.4159 | 0.02224 | -0.0591 | 63.6646
12 | 1.4431 | 0.02394 | -0.056 | 60.2799
12.5 | 1.4638 | 0.02623 | -0.0524 | 55.8063
13 | 1.4926 | 0.02783 | -0.05 | 53.6328
13.5 | 1.5151 | 0.03005 | -0.0471 | 50.4193
14 | 1.5302 | 0.03302 | -0.0436 | 46.3416
14.5 | 1.5491 | 0.0357 | -0.0409 | 43.3922
15 | 1.5539 | 0.03988 | -0.0373 | 38.9644
15.5 | 1.5719 | 0.04284 | -0.0353 | 36.6923
16 | 1.5734 | 0.04771 | -0.0327 | 32.9784
16.5 | 1.5786 | 0.05243 | -0.0309 | 30.1087
17 | 1.5464 | 0.06209 | -0.0289 | 24.9058
17.5 | 1.4906 | 0.07639 | -0.0296 | 19.513
18 | 1.4685 | 0.0872 | -0.0324 | 16.8406
18.5 | 1.4507 | 0.09823 | -0.0366 | 14.7684
19 | 1.4136 | 0.11414 | -0.0445 | 12.3848
19.5 | 1.3556 | 0.13667 | -0.0577 | 9.9188
20 | 1.3535 | 0.14685 | -0.0638 | 9.2169

## 61. Re 3M Mach 0.25 (1)
BIGFOIL.COM POLAR EXPORT
NACA67-709 a=0.6
NACA67-709 a=0.6 |  |  |  | Cl Max: | 1.294 | at alpha= | 7.5 | deg
JavaFoil+Calcfoil stall+Eppler ext transition |  |  |  | L/D Max: | 234.73 | at alpha= | 4 | deg
Re: | 3000000 |  |  | Cd Min: | 0.0033 | at alpha= | 0.5 | deg
Mach: | 0.25 |  |  | Cl=0 at alpha= | -4.8182 | deg
|  |  |  | @ Cl=0.1, Cd= | 0.023745
|  |  |  | @ Cl=0.4, Cd= | 0.09036
|  |  |  | @ Cl=0.6, Cd= | 0.09036
alpha (deg) | Cl | Cd | Cm | Cl/Cd
-13.5 | -0.05 | 0.09484 | -0.045 | -0.524
-13 | -0.047 | 0.08929 | -0.046 | -0.525
-12.5 | -0.044 | 0.08496 | -0.046 | -0.518
-12 | -0.041 | 0.08025 | -0.046 | -0.513
-11.5 | -0.083 | 0.07493 | -0.047 | -1.11
-11 | -0.123 | 0.07137 | -0.046 | -1.72
-10.5 | -0.15 | 0.06816 | -0.046 | -2.197
-10 | -0.17 | 0.06523 | -0.046 | -2.606
-9.5 | -0.184 | 0.06165 | -0.046 | -2.986
-9 | -0.192 | 0.0577 | -0.046 | -3.322
-8.5 | -0.193 | 0.05506 | -0.045 | -3.497
-8 | -0.186 | 0.05193 | -0.044 | -3.588
-7.5 | -0.173 | 0.05041 | -0.043 | -3.433
-7 | -0.153 | 0.0468 | -0.043 | -3.269
-6.5 | -0.127 | 0.04424 | -0.043 | -2.862
-6 | -0.094 | 0.04113 | -0.044 | -2.297
-5.5 | -0.057 | 0.039 | -0.047 | -1.471
-5 | -0.016 | 0.03628 | -0.049 | -0.447
-4.5 | 0.028 | 0.03375 | -0.053 | 0.838
-4 | 0.075 | 0.03195 | -0.054 | 2.353
-3.5 | 0.153 | 0.00635 | -0.108 | 24.147
-3 | 0.215 | 0.00624 | -0.109 | 34.434
-2.5 | 0.277 | 0.0061 | -0.11 | 45.393
-2 | 0.338 | 0.006 | -0.111 | 56.414
-1.5 | 0.4 | 0.00589 | -0.111 | 67.916
-1 | 0.462 | 0.00554 | -0.112 | 83.445
-0.5 | 0.524 | 0.00514 | -0.113 | 101.924
0 | 0.585 | 0.00496 | -0.114 | 118.054
0.5 | 0.645 | 0.0033 | -0.114 | 195.56
1 | 0.706 | 0.00331 | -0.115 | 213.039
1.5 | 0.766 | 0.00393 | -0.116 | 194.645
2 | 0.826 | 0.004 | -0.117 | 206.692
2.5 | 0.886 | 0.00409 | -0.117 | 216.38
3 | 0.941 | 0.00421 | -0.118 | 223.453
3.5 | 0.998 | 0.00434 | -0.119 | 229.854
4 | 1.053 | 0.00449 | -0.119 | 234.73
4.5 | 1.106 | 0.00529 | -0.12 | 208.879
5 | 1.149 | 0.01131 | -0.12 | 101.577
5.5 | 1.194 | 0.01204 | -0.121 | 99.179
6 | 1.234 | 0.01273 | -0.121 | 96.906
6.5 | 1.268 | 0.01338 | -0.122 | 94.766
7 | 1.29 | 0.01409 | -0.123 | 91.541
7.5 | 1.294 | 0.01492 | -0.123 | 86.743
8 | 1.282 | 0.01574 | -0.124 | 81.497
8.5 | 1.253 | 0.01669 | -0.125 | 75.066
9 | 1.205 | 0.01783 | -0.125 | 67.58
9.5 | 1.138 | 0.01859 | -0.126 | 61.188
10 | 0.871 | 0.06401 | -0.065 | 13.601
10.5 | 0.788 | 0.06949 | -0.062 | 11.338
11 | 0.697 | 0.07302 | -0.065 | 9.552
11.5 | 0.597 | 0.07744 | -0.064 | 7.709
12 | 0.491 | 0.08367 | -0.064 | 5.864
12.5 | 0.378 | 0.09036 | -0.063 | 4.178

## 62. Re 3M Mach 0.25 (2)
BIGFOIL.COM POLAR EXPORT
NACA67-709 a=0.6
NACA67-709 a=0.6 |  |  |  | Cl Max: | 1.4596 | at alpha= | 13.5 | deg
XFOIL ncrit=9 |  |  |  | L/D Max: | 232.32 | at alpha= | 2.5 | deg
Re: | 3000000 |  |  | Cd Min: | 0.22236 | at alpha= | 18.5 | deg
Mach: | 0.25 |  |  | Cl=0 at alpha= | -5.5991 | deg
|  |  |  | @ Cl=0.1, Cd= | 0.0088063
|  |  |  | @ Cl=0.4, Cd= | 0.0056378
|  |  |  | @ Cl=0.6, Cd= | 0.0050712
alpha (deg) | Cl | Cd | Cm | Cl/Cd
-6.5 | -0.0517 | 0.05153 | -0.1201 | -1.0033
-6 | -0.0259 | 0.04263 | -0.1256 | -0.60755
-5.5 | 0.0064 | 0.03187 | -0.129 | 0.20082
-5 | 0.0084 | 0.01008 | -0.1246 | 0.83333
-4.5 | 0.066 | 0.00937 | -0.1246 | 7.0438
-4 | 0.1233 | 0.00842 | -0.1245 | 14.6437
-3 | 0.2357 | 0.00646 | -0.1241 | 36.4861
-2.5 | 0.2941 | 0.0061 | -0.1244 | 48.2131
-2 | 0.3526 | 0.00586 | -0.1247 | 60.1706
-1.5 | 0.4102 | 0.00559 | -0.1249 | 73.381
-1 | 0.4687 | 0.00538 | -0.1253 | 87.119
-0.5 | 0.5271 | 0.00524 | -0.1258 | 100.5916
0 | 0.585 | 0.00515 | -0.1262 | 113.5922
0.5 | 0.6421 | 0.00485 | -0.1266 | 132.3918
1 | 0.6947 | 0.0041 | -0.1264 | 169.439
1.5 | 0.7433 | 0.00345 | -0.1248 | 215.4493
2 | 0.7959 | 0.0035 | -0.1238 | 227.4
2.5 | 0.841 | 0.00362 | -0.1209 | 232.3204
3 | 0.8885 | 0.00383 | -0.1189 | 231.9843
3.5 | 0.9401 | 0.00449 | -0.1182 | 209.3764
4 | 0.9817 | 0.00602 | -0.1163 | 163.0731
4.5 | 1.0124 | 0.00759 | -0.1122 | 133.386
5 | 1.0124 | 0.00871 | -0.101 | 116.2342
5.5 | 1.0311 | 0.00999 | -0.0942 | 103.2132
6 | 1.061 | 0.01101 | -0.0896 | 96.3669
6.5 | 1.0983 | 0.01179 | -0.0864 | 93.1552
7 | 1.136 | 0.01261 | -0.0832 | 90.0872
7.5 | 1.1735 | 0.01348 | -0.0802 | 87.0549
8 | 1.2103 | 0.01443 | -0.077 | 83.8739
8.5 | 1.2454 | 0.01551 | -0.0737 | 80.2966
9 | 1.2778 | 0.01682 | -0.07 | 75.9691
9.5 | 1.3125 | 0.01804 | -0.0667 | 72.755
10 | 1.3441 | 0.01951 | -0.0631 | 68.8929
10.5 | 1.3715 | 0.02133 | -0.0591 | 64.2991
11 | 1.3877 | 0.0241 | -0.0537 | 57.5809
11.5 | 1.4117 | 0.02643 | -0.0497 | 53.4128
12 | 1.4308 | 0.02932 | -0.0454 | 48.7995
12.5 | 1.44 | 0.03335 | -0.0404 | 43.1784
13 | 1.4577 | 0.03662 | -0.0369 | 39.8061
13.5 | 1.4596 | 0.04163 | -0.0326 | 35.0613
14 | 1.4412 | 0.0491 | -0.0283 | 29.3523
14.5 | 1.4196 | 0.05743 | -0.0255 | 24.7188
15 | 1.3766 | 0.06938 | -0.0248 | 19.8415
15.5 | 1.3424 | 0.08162 | -0.0272 | 16.4469
16 | 1.2979 | 0.09755 | -0.0336 | 13.305
16.5 | 1.2727 | 0.11206 | -0.0414 | 11.3573
17 | 1.2304 | 0.133 | -0.0546 | 9.2511
17.5 | 1.1795 | 0.15865 | -0.069 | 7.4346
18 | 1.1083 | 0.19061 | -0.087 | 5.8145
18.5 | 1.0611 | 0.22236 | -0.1026 | 4.772

## 63. Re 3M Mach 0.50 (1)
BIGFOIL.COM POLAR EXPORT
NACA67-709 a=0.6
NACA67-709 a=0.6 |  |  |  | Cl Max: | 1.303 | at alpha= | 6 | deg
JavaFoil+Calcfoil stall+Eppler ext transition |  |  |  | L/D Max: | 229.319 | at alpha= | 3.5 | deg
Re: | 3000000 |  |  | Cd Min: | 0.00418 | at alpha= | 1 | deg
Mach: | 0.5 |  |  | Cl=0 at alpha= | -4.8148 | deg
|  |  |  | @ Cl=0.1, Cd= | 0.034283
|  |  |  | @ Cl=0.4, Cd= | 0.0054723
|  |  |  | @ Cl=0.6, Cd= | 0.0057312
alpha (deg) | Cl | Cd | Cm | Cl/Cd
-20 | -0.818 | 0.1669 | -0.054 | -4.898
-19.5 | -0.791 | 0.16205 | -0.054 | -4.883
-19 | -0.764 | 0.15641 | -0.054 | -4.887
-18.5 | -0.737 | 0.15016 | -0.053 | -4.907
-18 | -0.71 | 0.14422 | -0.052 | -4.924
-17.5 | -0.684 | 0.14352 | -0.053 | -4.763
-17 | -0.657 | 0.13554 | -0.053 | -4.848
-16.5 | -0.63 | 0.13511 | -0.053 | -4.666
-16 | -0.604 | 0.12748 | -0.054 | -4.737
-15.5 | -0.577 | 0.12482 | -0.054 | -4.623
-15 | -0.549 | 0.11564 | -0.052 | -4.749
-14.5 | -0.522 | 0.11207 | -0.052 | -4.661
-14 | -0.496 | 0.10867 | -0.052 | -4.561
-13.5 | -0.469 | 0.10807 | -0.053 | -4.338
-13 | -0.442 | 0.10241 | -0.053 | -4.316
-12.5 | -0.415 | 0.10099 | -0.053 | -4.11
-12 | -0.388 | 0.09355 | -0.054 | -4.149
-11.5 | -0.361 | 0.0924 | -0.052 | -3.903
-11 | -0.334 | 0.0808 | -0.052 | -4.13
-10.5 | -0.307 | 0.07132 | -0.052 | -4.302
-10 | -0.28 | 0.06576 | -0.052 | -4.256
-9.5 | -0.253 | 0.06014 | -0.054 | -4.209
-9 | -0.226 | 0.05597 | -0.055 | -4.04
-8.5 | -0.199 | 0.05175 | -0.056 | -3.849
-8 | -0.172 | 0.05911 | -0.051 | -2.906
-7.5 | -0.145 | 0.05235 | -0.052 | -2.766
-7 | -0.118 | 0.04798 | -0.053 | -2.457
-6.5 | -0.091 | 0.04436 | -0.054 | -2.05
-6 | -0.064 | 0.041 | -0.055 | -1.561
-5.5 | -0.037 | 0.03804 | -0.058 | -0.974
-5 | -0.01 | 0.03842 | -0.053 | -0.261
-4.5 | 0.017 | 0.03862 | -0.05 | 0.437
-4 | 0.074 | 0.03575 | -0.049 | 2.063
-3.5 | 0.13 | 0.03259 | -0.051 | 3.999
-3 | 0.188 | 0.03055 | -0.055 | 6.156
-2.5 | 0.306 | 0.00565 | -0.123 | 54.088
-2 | 0.376 | 0.00527 | -0.123 | 71.271
-1.5 | 0.446 | 0.00586 | -0.124 | 76.031
-1 | 0.515 | 0.00582 | -0.125 | 88.547
-0.5 | 0.584 | 0.00575 | -0.126 | 101.641
0 | 0.652 | 0.00567 | -0.127 | 114.989
0.5 | 0.719 | 0.00564 | -0.127 | 127.515
1 | 0.786 | 0.00418 | -0.128 | 188.006
1.5 | 0.853 | 0.00425 | -0.129 | 200.986
2 | 0.92 | 0.00435 | -0.13 | 211.294
2.5 | 0.986 | 0.00451 | -0.131 | 218.857
3 | 1.046 | 0.00465 | -0.131 | 224.832
3.5 | 1.108 | 0.00483 | -0.132 | 229.319
4 | 1.167 | 0.0051 | -0.133 | 228.724
4.5 | 1.214 | 0.01269 | -0.133 | 95.706
5 | 1.26 | 0.01358 | -0.134 | 92.772
5.5 | 1.292 | 0.01456 | -0.134 | 88.724
6 | 1.303 | 0.01569 | -0.135 | 83.05
6.5 | 1.273 | 0.01692 | -0.136 | 75.226
7 | 0.965 | 0.01824 | -0.136 | 52.913
7.5 | 0.655 | 0.04974 | -0.072 | 13.171
8 | 0.678 | 0.05639 | -0.06 | 12.015
8.5 | 0.853 | 0.021 | -0.138 | 40.629
9 | 0.73 | 0.0623 | -0.066 | 11.72
9.5 | 0.756 | 0.06857 | -0.068 | 11.029
10 | 0.782 | 0.06688 | -0.069 | 11.69
10.5 | 0.807 | 0.07551 | -0.067 | 10.682
11 | 0.832 | 0.08909 | -0.069 | 9.341

## 64. Re 3M Mach 0.50 (2)
BIGFOIL.COM POLAR EXPORT
NACA67-709 a=0.6
NACA67-709 a=0.6 |  |  |  | Cl Max: | 1.3004 | at alpha= | 9.5 | deg
XFOIL ncrit=9 |  |  |  | L/D Max: | 242 | at alpha= | 3 | deg
Re: | 3000000 |  |  | Cd Min: | 0.23888 | at alpha= | -20 | deg
Mach: | 0.5 |  |  | Cl=0 at alpha= | -7.9051 | deg
|  |  |  | @ Cl=0.1, Cd= | 0.035503
|  |  |  | @ Cl=0.4, Cd= | 0.0064452
|  |  |  | @ Cl=0.6, Cd= | 0.0055002
alpha (deg) | Cl | Cd | Cm | Cl/Cd
-20 | -0.4844 | 0.23888 | -0.0307 | -2.0278
-19.5 | -0.462 | 0.23145 | -0.0354 | -1.9961
-19 | -0.4396 | 0.22403 | -0.0402 | -1.9622
-18.5 | -0.4172 | 0.21667 | -0.045 | -1.9255
-18 | -0.3948 | 0.20923 | -0.0496 | -1.8869
-17.5 | -0.3723 | 0.20168 | -0.0543 | -1.846
-17 | -0.3503 | 0.1941 | -0.0588 | -1.8047
-16.5 | -0.3282 | 0.18657 | -0.0634 | -1.7591
-16 | -0.3062 | 0.17928 | -0.0679 | -1.7079
-15.5 | -0.2851 | 0.17148 | -0.0722 | -1.6626
-15 | -0.2638 | 0.16435 | -0.0764 | -1.6051
-14.5 | -0.2429 | 0.15751 | -0.0808 | -1.5421
-14 | -0.221 | 0.15041 | -0.085 | -1.4693
-13.5 | -0.1997 | 0.14341 | -0.089 | -1.3925
-13 | -0.1796 | 0.13647 | -0.093 | -1.316
-12.5 | -0.16 | 0.12939 | -0.0969 | -1.2366
-12 | -0.1403 | 0.12262 | -0.1007 | -1.1442
-11.5 | -0.1206 | 0.11604 | -0.1044 | -1.0393
-11 | -0.1023 | 0.10944 | -0.1078 | -0.93476
-10.5 | -0.0854 | 0.10282 | -0.111 | -0.83058
-10 | -0.0683 | 0.09639 | -0.1142 | -0.70858
-9.5 | -0.0511 | 0.09069 | -0.1172 | -0.56346
-9 | -0.0325 | 0.08483 | -0.1202 | -0.38312
-8.5 | -0.0175 | 0.07902 | -0.1227 | -0.22146
-8 | -0.0026 | 0.07339 | -0.1252 | -0.035427
-7.5 | 0.0111 | 0.06797 | -0.1275 | 0.16331
-7 | 0.0187 | 0.06243 | -0.1294 | 0.29954
-6.5 | 0.0171 | 0.05709 | -0.1309 | 0.29953
-6 | 0.0337 | 0.05086 | -0.1355 | 0.6626
-5.5 | 0.0584 | 0.04371 | -0.1408 | 1.3361
-5 | 0.0935 | 0.03637 | -0.1456 | 2.5708
-4.5 | 0.1375 | 0.0305 | -0.1482 | 4.5082
-4 | 0.1836 | 0.02395 | -0.1491 | 7.666
-3.5 | 0.23 | 0.01697 | -0.1478 | 13.5533
-3 | 0.277 | 0.01006 | -0.1449 | 27.5348
-2.5 | 0.3366 | 0.00711 | -0.1435 | 47.3418
-2 | 0.4024 | 0.00642 | -0.1431 | 62.6791
-1.5 | 0.4679 | 0.00603 | -0.1428 | 77.5954
-1 | 0.5336 | 0.00563 | -0.1428 | 94.778
-0.5 | 0.6001 | 0.0055 | -0.1432 | 109.1091
0 | 0.6655 | 0.00538 | -0.1434 | 123.6989
0.5 | 0.7312 | 0.00524 | -0.1438 | 139.542
1 | 0.7924 | 0.00472 | -0.1436 | 167.8814
1.5 | 0.8437 | 0.00373 | -0.1412 | 226.193
2 | 0.9023 | 0.00383 | -0.1396 | 235.5875
2.5 | 0.9502 | 0.00395 | -0.1353 | 240.557
3 | 1.0043 | 0.00415 | -0.1326 | 242
4 | 1.0663 | 0.00682 | -0.1202 | 156.349
4.5 | 1.0541 | 0.00883 | -0.1061 | 119.3771
5 | 1.0528 | 0.01115 | -0.095 | 94.4215
5.5 | 1.0683 | 0.01317 | -0.087 | 81.1162
6 | 1.099 | 0.01477 | -0.0812 | 74.4076
6.5 | 1.1405 | 0.01599 | -0.077 | 71.3258
7 | 1.1816 | 0.01732 | -0.0725 | 68.2217
7.5 | 1.2216 | 0.01883 | -0.0678 | 64.8752
8 | 1.2571 | 0.02071 | -0.0624 | 60.7001
8.5 | 1.2843 | 0.02324 | -0.0558 | 55.2625
9 | 1.2951 | 0.02703 | -0.0476 | 47.9134
9.5 | 1.3004 | 0.03196 | -0.0392 | 40.6884
10 | 1.2986 | 0.03888 | -0.0318 | 33.4002
10.5 | 1.2751 | 0.04766 | -0.026 | 26.7541
11 | 1.2371 | 0.05831 | -0.0228 | 21.2159
11.5 | 1.1994 | 0.07011 | -0.023 | 17.1074
12 | 1.1599 | 0.08385 | -0.0272 | 13.833
12.5 | 1.1223 | 0.09977 | -0.0357 | 11.2489
13 | 1.0932 | 0.11728 | -0.0471 | 9.3213
13.5 | 1.0749 | 0.13547 | -0.0584 | 7.9346
14 | 1.0611 | 0.15159 | -0.0679 | 6.9998
14.5 | 1.0541 | 0.16639 | -0.0766 | 6.3351

## 65. Re 4M Mach 0.00 (1)
BIGFOIL.COM POLAR EXPORT
NACA67-709 a=0.6
NACA67-709 a=0.6 |  |  |  | Cl Max: | 1.298 | at alpha= | 8 | deg
JavaFoil+Calcfoil stall+Eppler ext transition |  |  |  | L/D Max: | 264.934 | at alpha= | 2.5 | deg
Re: | 4000000 |  |  | Cd Min: | 0.0031 | at alpha= | 1 | deg
Mach: | 0 |  |  | Cl=0 at alpha= | -4.8431 | deg
|  |  |  | @ Cl=0.1, Cd= | 0.0061314
|  |  |  | @ Cl=0.4, Cd= | 0.0055358
|  |  |  | @ Cl=0.6, Cd= | 0.0039902
alpha (deg) | Cl | Cd | Cm | Cl/Cd
-16.5 | -0.204 | 0.1247 | -0.042 | -1.638
-16 | -0.215 | 0.11831 | -0.042 | -1.817
-15.5 | -0.226 | 0.11254 | -0.043 | -2.007
-15 | -0.237 | 0.10696 | -0.043 | -2.216
-14.5 | -0.248 | 0.10268 | -0.043 | -2.417
-14 | -0.259 | 0.09712 | -0.043 | -2.667
-13.5 | -0.27 | 0.09208 | -0.043 | -2.927
-13 | -0.279 | 0.0885 | -0.043 | -3.155
-12.5 | -0.284 | 0.08301 | -0.043 | -3.421
-12 | -0.287 | 0.0793 | -0.043 | -3.624
-11.5 | -0.289 | 0.07516 | -0.043 | -3.844
-11 | -0.288 | 0.07181 | -0.043 | -4.013
-10.5 | -0.285 | 0.06761 | -0.043 | -4.214
-10 | -0.279 | 0.06432 | -0.043 | -4.333
-9.5 | -0.269 | 0.06106 | -0.043 | -4.41
-9 | -0.256 | 0.05764 | -0.042 | -4.444
-8.5 | -0.239 | 0.05364 | -0.042 | -4.463
-8 | -0.219 | 0.05087 | -0.043 | -4.298
-7.5 | -0.194 | 0.04809 | -0.043 | -4.032
-7 | -0.165 | 0.04525 | -0.044 | -3.652
-6.5 | -0.133 | 0.04201 | -0.047 | -3.165
-6 | -0.097 | 0.03945 | -0.049 | -2.46
-5.5 | -0.058 | 0.03719 | -0.05 | -1.559
-5 | -0.016 | 0.03473 | -0.054 | -0.466
-4.5 | 0.035 | 0.00649 | -0.104 | 5.326
-4 | 0.091 | 0.00615 | -0.104 | 14.825
-3.5 | 0.149 | 0.00603 | -0.105 | 24.784
-3 | 0.209 | 0.0059 | -0.106 | 35.389
-2.5 | 0.269 | 0.00576 | -0.106 | 46.611
-2 | 0.328 | 0.00568 | -0.107 | 57.751
-1.5 | 0.388 | 0.00555 | -0.108 | 69.875
-1 | 0.447 | 0.00548 | -0.109 | 81.602
-0.5 | 0.507 | 0.00539 | -0.109 | 94.132
0 | 0.567 | 0.00502 | -0.11 | 112.996
0.5 | 0.625 | 0.00321 | -0.111 | 194.932
1 | 0.684 | 0.0031 | -0.112 | 220.808
1.5 | 0.742 | 0.00315 | -0.112 | 235.653
2 | 0.8 | 0.00317 | -0.113 | 252.439
2.5 | 0.859 | 0.00324 | -0.114 | 264.934
3 | 0.912 | 0.00394 | -0.114 | 231.365
3.5 | 0.968 | 0.00404 | -0.115 | 239.412
4 | 1.021 | 0.00501 | -0.116 | 203.825
4.5 | 1.072 | 0.00603 | -0.116 | 177.771
5 | 1.117 | 0.01026 | -0.116 | 108.901
5.5 | 1.163 | 0.01083 | -0.117 | 107.414
6 | 1.206 | 0.01143 | -0.118 | 105.512
6.5 | 1.244 | 0.01203 | -0.119 | 103.373
7 | 1.273 | 0.01261 | -0.119 | 100.952
7.5 | 1.29 | 0.01326 | -0.12 | 97.309
8 | 1.298 | 0.01393 | -0.121 | 93.19
8.5 | 1.296 | 0.0147 | -0.121 | 88.168
9 | 1.284 | 0.01543 | -0.122 | 83.186
9.5 | 1.261 | 0.01625 | -0.122 | 77.62
10 | 1.229 | 0.0171 | -0.123 | 71.918
10.5 | 1.189 | 0.01802 | -0.124 | 66.014
11 | 1.143 | 0.01891 | -0.124 | 60.428
11.5 | 1.09 | 0.01995 | -0.125 | 54.655
12 | 1.032 | 0.02126 | -0.125 | 48.531
12.5 | 0.812 | 0.08207 | -0.069 | 9.896
13 | 0.765 | 0.08644 | -0.07 | 8.855

## 66. Re 4M Mach 0.00 (2)
BIGFOIL.COM POLAR EXPORT
NACA67-709 a=0.6
NACA67-709 a=0.6 |  |  |  | Cl Max: | 1.6371 | at alpha= | 17.5 | deg
XFOIL ncrit=9 |  |  |  | L/D Max: | 244.94 | at alpha= | 2.5 | deg
Re: | 4000000 |  |  | Cd Min: | 0.10004 | at alpha= | 20 | deg
Mach: | 0 |  |  | Cl=0 at alpha= | -5.032 | deg
|  |  |  | @ Cl=0.1, Cd= | 0.0066045
|  |  |  | @ Cl=0.4, Cd= | 0.0051249
|  |  |  | @ Cl=0.6, Cd= | 0.0046398
alpha (deg) | Cl | Cd | Cm | Cl/Cd
-9 | -0.4014 | 0.0192 | -0.1182 | -20.9062
-8.5 | -0.3555 | 0.01682 | -0.118 | -21.1356
-8 | -0.3115 | 0.0139 | -0.1174 | -22.4101
-7.5 | -0.2647 | 0.01161 | -0.1168 | -22.7993
-7 | -0.2131 | 0.01031 | -0.1168 | -20.6693
-6.5 | -0.16 | 0.0093 | -0.1168 | -17.2043
-6 | -0.1053 | 0.00869 | -0.1171 | -12.1174
-5.5 | -0.0527 | 0.00752 | -0.117 | -7.008
-5 | 0.0036 | 0.0073 | -0.1175 | 0.49315
-4.5 | 0.0596 | 0.00694 | -0.1179 | 8.5879
-4 | 0.115 | 0.00648 | -0.1182 | 17.7469
-3.5 | 0.1704 | 0.00611 | -0.1185 | 27.8887
-3 | 0.2269 | 0.00587 | -0.119 | 38.6542
-2.5 | 0.2824 | 0.00544 | -0.1192 | 51.9118
-2 | 0.3385 | 0.00529 | -0.1197 | 63.9887
-1.5 | 0.3953 | 0.00514 | -0.1202 | 76.9066
-1 | 0.4515 | 0.00496 | -0.1207 | 91.0282
-0.5 | 0.5077 | 0.00486 | -0.1211 | 104.465
0 | 0.564 | 0.00477 | -0.1217 | 118.239
0.5 | 0.6193 | 0.00457 | -0.122 | 135.5142
1 | 0.6725 | 0.00416 | -0.1222 | 161.6587
1.5 | 0.7203 | 0.00318 | -0.1213 | 226.5094
2 | 0.7729 | 0.0032 | -0.1209 | 241.5312
2.5 | 0.823 | 0.00336 | -0.1199 | 244.9405
3 | 0.8648 | 0.00382 | -0.1172 | 226.3874
3.5 | 0.8923 | 0.00488 | -0.1119 | 182.8484
4 | 0.9342 | 0.00608 | -0.1102 | 153.6513
4.5 | 0.9807 | 0.00739 | -0.1098 | 132.7064
5 | 1.0084 | 0.00832 | -0.105 | 121.2019
5.5 | 1.0302 | 0.00911 | -0.0987 | 113.0845
6 | 1.0635 | 0.00977 | -0.0949 | 108.8536
6.5 | 1.0998 | 0.01038 | -0.0919 | 105.9538
7 | 1.1374 | 0.01098 | -0.0892 | 103.5883
7.5 | 1.1743 | 0.01165 | -0.0865 | 100.7983
8 | 1.2106 | 0.01238 | -0.0838 | 97.7868
8.5 | 1.2462 | 0.01318 | -0.0811 | 94.5524
9 | 1.2799 | 0.01411 | -0.0782 | 90.7087
9.5 | 1.3156 | 0.01495 | -0.0757 | 88
10 | 1.3485 | 0.016 | -0.0729 | 84.2812
10.5 | 1.3791 | 0.01722 | -0.0698 | 80.0871
11 | 1.411 | 0.01838 | -0.0671 | 76.7682
11.5 | 1.4422 | 0.01961 | -0.0644 | 73.5441
12 | 1.4707 | 0.02106 | -0.0615 | 69.8338
12.5 | 1.495 | 0.02287 | -0.0581 | 65.3695
13 | 1.5247 | 0.02426 | -0.0558 | 62.8483
13.5 | 1.5507 | 0.026 | -0.0531 | 59.6423
14 | 1.572 | 0.02816 | -0.05 | 55.8239
14.5 | 1.5944 | 0.03027 | -0.0474 | 52.6726
15 | 1.6092 | 0.03315 | -0.0441 | 48.543
15.5 | 1.6268 | 0.03585 | -0.0416 | 45.378
16 | 1.6368 | 0.03936 | -0.0387 | 41.5854
16.5 | 1.6293 | 0.04489 | -0.0351 | 36.2954
17 | 1.6297 | 0.04986 | -0.0328 | 32.6855
17.5 | 1.6371 | 0.05432 | -0.0315 | 30.1381
18 | 1.6279 | 0.06105 | -0.0303 | 26.665
18.5 | 1.618 | 0.0684 | -0.0302 | 23.655
19 | 1.6115 | 0.07574 | -0.031 | 21.2767
19.5 | 1.5995 | 0.08445 | -0.033 | 18.9402
20 | 1.5525 | 0.10004 | -0.0385 | 15.5188

## 67. Re 4M Mach 0.10 (1)
BIGFOIL.COM POLAR EXPORT
NACA67-709 a=0.6
NACA67-709 a=0.6 |  |  |  | Cl Max: | 1.298 | at alpha= | 8 | deg
JavaFoil+Calcfoil stall+Eppler ext transition |  |  |  | L/D Max: | 290.376 | at alpha= | 2.5 | deg
Re: | 4000000 |  |  | Cd Min: | 0.00297 | at alpha= | 2.5 | deg
Mach: | 0.1 |  |  | Cl=0 at alpha= | -4.8431 | deg
|  |  |  | @ Cl=0.1, Cd= | 0.0061221
|  |  |  | @ Cl=0.4, Cd= | 0.0055483
|  |  |  | @ Cl=0.6, Cd= | 0.0041192
alpha (deg) | Cl | Cd | Cm | Cl/Cd
-16 | -0.179 | 0.12032 | -0.043 | -1.486
-15.5 | -0.191 | 0.11354 | -0.043 | -1.682
-15 | -0.204 | 0.10824 | -0.043 | -1.882
-14.5 | -0.216 | 0.10234 | -0.043 | -2.115
-14 | -0.229 | 0.09749 | -0.043 | -2.352
-13.5 | -0.242 | 0.09254 | -0.044 | -2.614
-13 | -0.254 | 0.0878 | -0.044 | -2.893
-12.5 | -0.261 | 0.08408 | -0.043 | -3.106
-12 | -0.267 | 0.08019 | -0.043 | -3.328
-11.5 | -0.271 | 0.07446 | -0.044 | -3.638
-11 | -0.273 | 0.0716 | -0.044 | -3.808
-10.5 | -0.272 | 0.06735 | -0.044 | -4.037
-10 | -0.268 | 0.06398 | -0.043 | -4.189
-9.5 | -0.261 | 0.06109 | -0.043 | -4.268
-9 | -0.25 | 0.05773 | -0.043 | -4.325
-8.5 | -0.235 | 0.05373 | -0.043 | -4.367
-8 | -0.215 | 0.0507 | -0.043 | -4.247
-7.5 | -0.192 | 0.04879 | -0.042 | -3.93
-7 | -0.164 | 0.04552 | -0.044 | -3.603
-6.5 | -0.132 | 0.04209 | -0.046 | -3.144
-6 | -0.097 | 0.03956 | -0.048 | -2.448
-5.5 | -0.058 | 0.03736 | -0.05 | -1.551
-5 | -0.016 | 0.03502 | -0.053 | -0.463
-4.5 | 0.035 | 0.00632 | -0.104 | 5.481
-4 | 0.092 | 0.00614 | -0.105 | 14.912
-3.5 | 0.15 | 0.00601 | -0.105 | 24.957
-3 | 0.21 | 0.00593 | -0.106 | 35.373
-2.5 | 0.27 | 0.0058 | -0.107 | 46.504
-2 | 0.33 | 0.00566 | -0.108 | 58.259
-1.5 | 0.39 | 0.00556 | -0.108 | 70.061
-1 | 0.45 | 0.00549 | -0.109 | 81.887
-0.5 | 0.51 | 0.00543 | -0.11 | 93.847
0 | 0.57 | 0.00507 | -0.111 | 112.269
0.5 | 0.629 | 0.0032 | -0.111 | 196.685
1 | 0.687 | 0.00312 | -0.112 | 220.294
1.5 | 0.746 | 0.00313 | -0.113 | 238.126
2 | 0.804 | 0.0032 | -0.114 | 251.323
2.5 | 0.863 | 0.00297 | -0.114 | 290.376
3 | 0.917 | 0.00395 | -0.115 | 231.879
3.5 | 0.973 | 0.00406 | -0.116 | 239.763
4 | 1.026 | 0.00504 | -0.116 | 203.57
4.5 | 1.077 | 0.00608 | -0.117 | 177.236
5 | 1.122 | 0.01033 | -0.117 | 108.635
5.5 | 1.168 | 0.01092 | -0.118 | 107.027
6 | 1.21 | 0.01154 | -0.118 | 104.896
6.5 | 1.248 | 0.01213 | -0.119 | 102.915
7 | 1.276 | 0.01271 | -0.12 | 100.356
7.5 | 1.292 | 0.01341 | -0.12 | 96.339
8 | 1.298 | 0.01408 | -0.121 | 92.175
8.5 | 1.292 | 0.0148 | -0.122 | 87.334
9 | 1.276 | 0.01563 | -0.122 | 81.617
9.5 | 1.249 | 0.01646 | -0.123 | 75.853
10 | 1.212 | 0.01734 | -0.124 | 69.853
10.5 | 1.165 | 0.01828 | -0.124 | 63.742
11 | 1.112 | 0.0192 | -0.125 | 57.913
11.5 | 1.052 | 0.02028 | -0.125 | 51.89
12 | 0.987 | 0.02188 | -0.125 | 45.094
12.5 | 0.77 | 0.08296 | -0.068 | 9.285
13 | 0.718 | 0.0877 | -0.069 | 8.189

## 68. Re 4M Mach 0.10 (2)
BIGFOIL.COM POLAR EXPORT
NACA67-709 a=0.6
NACA67-709 a=0.6 |  |  |  | Cl Max: | 1.6164 | at alpha= | 16.5 | deg
XFOIL ncrit=9 |  |  |  | L/D Max: | 246.339 | at alpha= | 2.5 | deg
Re: | 4000000 |  |  | Cd Min: | 0.12539 | at alpha= | 20 | deg
Mach: | 0.1 |  |  | Cl=0 at alpha= | -5.0317 | deg
|  |  |  | @ Cl=0.1, Cd= | 0.0066922
|  |  |  | @ Cl=0.4, Cd= | 0.0051419
|  |  |  | @ Cl=0.6, Cd= | 0.0046626
alpha (deg) | Cl | Cd | Cm | Cl/Cd
-7.5 | -0.2577 | 0.01437 | -0.1191 | -17.9332
-7 | -0.2117 | 0.01147 | -0.1184 | -18.4568
-6.5 | -0.1602 | 0.00986 | -0.1181 | -16.2475
-6 | -0.106 | 0.00896 | -0.1182 | -11.8304
-5.5 | -0.0502 | 0.00858 | -0.1185 | -5.8508
-5 | 0.0034 | 0.00739 | -0.1184 | 0.46008
-4.5 | 0.0599 | 0.00703 | -0.1188 | 8.5206
-4 | 0.1157 | 0.00656 | -0.119 | 17.6372
-3.5 | 0.1715 | 0.00615 | -0.1193 | 27.8862
-3 | 0.2283 | 0.00589 | -0.1197 | 38.7606
-2.5 | 0.284 | 0.00546 | -0.12 | 52.0147
-2 | 0.3405 | 0.0053 | -0.1204 | 64.2453
-1.5 | 0.3976 | 0.00515 | -0.121 | 77.2039
-1 | 0.4542 | 0.00496 | -0.1214 | 91.5726
-0.5 | 0.5107 | 0.00487 | -0.1219 | 104.8665
0 | 0.5673 | 0.00478 | -0.1224 | 118.682
0.5 | 0.623 | 0.00458 | -0.1228 | 136.0262
1 | 0.6765 | 0.00417 | -0.1229 | 162.2302
1.5 | 0.7245 | 0.00319 | -0.122 | 227.116
2 | 0.7774 | 0.00321 | -0.1216 | 242.1807
2.5 | 0.8277 | 0.00336 | -0.1206 | 246.3393
3 | 0.8697 | 0.00382 | -0.1178 | 227.6702
4 | 0.9387 | 0.00611 | -0.1106 | 153.6334
4.5 | 0.9853 | 0.00744 | -0.1102 | 132.4328
5 | 1.008 | 0.00835 | -0.1041 | 120.7186
5.5 | 1.031 | 0.00918 | -0.0981 | 112.3094
6 | 1.0647 | 0.00986 | -0.0944 | 107.9817
6.5 | 1.1012 | 0.01049 | -0.0913 | 104.9762
7 | 1.1391 | 0.01111 | -0.0886 | 102.5293
7.5 | 1.1764 | 0.01179 | -0.0859 | 99.7795
8 | 1.2127 | 0.01255 | -0.0831 | 96.6295
8.5 | 1.2484 | 0.01338 | -0.0803 | 93.3034
9 | 1.2827 | 0.01432 | -0.0773 | 89.574
9.5 | 1.318 | 0.01522 | -0.0747 | 86.5966
10 | 1.3492 | 0.01642 | -0.0714 | 82.1681
10.5 | 1.3813 | 0.0176 | -0.0685 | 78.483
11 | 1.413 | 0.01883 | -0.0657 | 75.0398
11.5 | 1.4435 | 0.02016 | -0.0628 | 71.6022
12 | 1.4713 | 0.02173 | -0.0597 | 67.7082
12.5 | 1.4947 | 0.0237 | -0.0561 | 63.0675
13 | 1.5241 | 0.02519 | -0.0536 | 60.5042
13.5 | 1.549 | 0.02708 | -0.0507 | 57.2009
14 | 1.5691 | 0.02948 | -0.0475 | 53.2259
14.5 | 1.5907 | 0.03177 | -0.0447 | 50.0692
15 | 1.6027 | 0.03505 | -0.0413 | 45.7261
15.5 | 1.6103 | 0.03887 | -0.038 | 41.4278
16 | 1.6089 | 0.04382 | -0.0346 | 36.7161
16.5 | 1.6164 | 0.04802 | -0.0324 | 33.661
17 | 1.6097 | 0.05412 | -0.0303 | 29.7432
17.5 | 1.6096 | 0.0598 | -0.0292 | 26.9164
18 | 1.5898 | 0.06851 | -0.0289 | 23.2054
18.5 | 1.5689 | 0.07817 | -0.0301 | 20.0704
19 | 1.5462 | 0.08906 | -0.0331 | 17.3613
19.5 | 1.5116 | 0.10304 | -0.0388 | 14.67
20 | 1.4444 | 0.12539 | -0.0507 | 11.5193

## 69. Re 4M Mach 0.25 (1)
BIGFOIL.COM POLAR EXPORT
NACA67-709 a=0.6
NACA67-709 a=0.6 |  |  |  | Cl Max: | 1.295 | at alpha= | 7.5 | deg
JavaFoil+Calcfoil stall+Eppler ext transition |  |  |  | L/D Max: | 238.923 | at alpha= | 1.5 | deg
Re: | 4000000 |  |  | Cd Min: | 0.00314 | at alpha= | 0.5 | deg
Mach: | 0.25 |  |  | Cl=0 at alpha= | -4.8182 | deg
|  |  |  | @ Cl=0.1, Cd= | 0.0061848
|  |  |  | @ Cl=0.4, Cd= | 0.08777
|  |  |  | @ Cl=0.6, Cd= | 0.08777
alpha (deg) | Cl | Cd | Cm | Cl/Cd
-13.5 | -0.05 | 0.09406 | -0.046 | -0.528
-13 | -0.047 | 0.08835 | -0.046 | -0.531
-12.5 | -0.044 | 0.08378 | -0.046 | -0.525
-12 | -0.041 | 0.07864 | -0.047 | -0.524
-11.5 | -0.083 | 0.0739 | -0.047 | -1.126
-11 | -0.123 | 0.07003 | -0.047 | -1.754
-10.5 | -0.15 | 0.06719 | -0.047 | -2.23
-10 | -0.17 | 0.06425 | -0.046 | -2.647
-9.5 | -0.184 | 0.06054 | -0.046 | -3.041
-9 | -0.192 | 0.05665 | -0.046 | -3.385
-8.5 | -0.193 | 0.0537 | -0.046 | -3.587
-8 | -0.186 | 0.05121 | -0.046 | -3.641
-7.5 | -0.173 | 0.04948 | -0.044 | -3.499
-7 | -0.153 | 0.04608 | -0.044 | -3.322
-6.5 | -0.127 | 0.0433 | -0.045 | -2.925
-6 | -0.095 | 0.04078 | -0.047 | -2.319
-5.5 | -0.057 | 0.03844 | -0.048 | -1.494
-5 | -0.016 | 0.03582 | -0.051 | -0.453
-4.5 | 0.028 | 0.03275 | -0.057 | 0.866
-4 | 0.093 | 0.0062 | -0.108 | 15.018
-3.5 | 0.153 | 0.00607 | -0.108 | 25.244
-3 | 0.215 | 0.00598 | -0.109 | 35.907
-2.5 | 0.277 | 0.00584 | -0.11 | 47.407
-2 | 0.338 | 0.00571 | -0.111 | 59.247
-1.5 | 0.4 | 0.00562 | -0.111 | 71.26
-1 | 0.462 | 0.00552 | -0.112 | 83.698
-0.5 | 0.524 | 0.00517 | -0.113 | 101.314
0 | 0.585 | 0.00474 | -0.114 | 123.474
0.5 | 0.646 | 0.00314 | -0.114 | 205.892
1 | 0.706 | 0.00314 | -0.115 | 224.61
1.5 | 0.766 | 0.00321 | -0.116 | 238.923
2 | 0.826 | 0.00383 | -0.117 | 215.8
2.5 | 0.886 | 0.00392 | -0.117 | 226.176
3 | 0.941 | 0.00404 | -0.118 | 233.045
3.5 | 0.998 | 0.00424 | -0.119 | 235.233
4 | 1.052 | 0.00525 | -0.119 | 200.604
4.5 | 1.104 | 0.00637 | -0.12 | 173.266
5 | 1.15 | 0.01074 | -0.12 | 107.006
5.5 | 1.195 | 0.01143 | -0.121 | 104.484
6 | 1.235 | 0.0121 | -0.122 | 102.047
6.5 | 1.27 | 0.01273 | -0.122 | 99.725
7 | 1.291 | 0.01339 | -0.123 | 96.377
7.5 | 1.295 | 0.01417 | -0.124 | 91.408
8 | 1.284 | 0.01495 | -0.124 | 85.878
8.5 | 1.255 | 0.01586 | -0.125 | 79.116
9 | 1.206 | 0.01694 | -0.126 | 71.224
9.5 | 1.14 | 0.01783 | -0.126 | 63.939
10 | 1.054 | 0.01878 | -0.127 | 56.115
10.5 | 0.791 | 0.06713 | -0.069 | 11.785
11 | 0.837 | 0.02164 | -0.127 | 38.684
11.5 | 0.602 | 0.0734 | -0.075 | 8.198
12 | 0.492 | 0.08114 | -0.069 | 6.062
12.5 | 0.378 | 0.08777 | -0.065 | 4.307

## 70. Re 4M Mach 0.25 (2)
BIGFOIL.COM POLAR EXPORT
NACA67-709 a=0.6
NACA67-709 a=0.6 |  |  |  | Cl Max: | 1.5131 | at alpha= | 13.5 | deg
XFOIL ncrit=9 |  |  |  | L/D Max: | 250.381 | at alpha= | 2.5 | deg
Re: | 4000000 |  |  | Cd Min: | 0.18079 | at alpha= | 18.5 | deg
Mach: | 0.25 |  |  | Cl=0 at alpha= | -5.0257 | deg
|  |  |  | @ Cl=0.1, Cd= | 0.0072816
|  |  |  | @ Cl=0.4, Cd= | 0.0052188
|  |  |  | @ Cl=0.6, Cd= | 0.0047823
alpha (deg) | Cl | Cd | Cm | Cl/Cd
-6.5 | -0.0673 | 0.04521 | -0.1235 | -1.4886
-5.5 | -0.0462 | 0.01158 | -0.1249 | -3.9896
-5 | 0.0025 | 0.00806 | -0.1237 | 0.31017
-4.5 | 0.0615 | 0.00764 | -0.1238 | 8.0497
-4 | 0.1195 | 0.0071 | -0.1238 | 16.831
-3.5 | 0.1773 | 0.00645 | -0.1238 | 27.4884
-3 | 0.2356 | 0.00603 | -0.124 | 39.0713
-2.5 | 0.293 | 0.00556 | -0.124 | 52.6978
-2 | 0.3518 | 0.00535 | -0.1245 | 65.757
-1.5 | 0.4106 | 0.00519 | -0.1249 | 79.1137
-1 | 0.4687 | 0.00502 | -0.1253 | 93.3665
-0.5 | 0.5275 | 0.00489 | -0.1258 | 107.8732
0 | 0.5855 | 0.00483 | -0.1262 | 121.2215
0.5 | 0.6433 | 0.00464 | -0.1267 | 138.6422
1.5 | 0.7474 | 0.00325 | -0.1258 | 229.9692
2 | 0.8022 | 0.00327 | -0.1254 | 245.3211
2.5 | 0.8538 | 0.00341 | -0.1242 | 250.3812
3 | 0.8969 | 0.00385 | -0.1212 | 232.961
3.5 | 0.9217 | 0.005 | -0.1148 | 184.34
4 | 0.963 | 0.00632 | -0.1127 | 152.3734
4.5 | 1.0004 | 0.00767 | -0.1098 | 130.4302
5 | 1.0127 | 0.00861 | -0.1012 | 117.619
5.5 | 1.0372 | 0.00966 | -0.0953 | 107.3706
6 | 1.0724 | 0.01044 | -0.0915 | 102.7203
6.5 | 1.1103 | 0.01117 | -0.0883 | 99.4002
7 | 1.1489 | 0.01191 | -0.0853 | 96.4652
7.5 | 1.1869 | 0.01272 | -0.0822 | 93.3097
8 | 1.2239 | 0.01362 | -0.079 | 89.8605
8.5 | 1.2605 | 0.0146 | -0.0758 | 86.3356
9 | 1.2956 | 0.0157 | -0.0724 | 82.5223
9.5 | 1.3292 | 0.01694 | -0.0689 | 78.4652
10 | 1.3573 | 0.0186 | -0.0647 | 72.9731
10.5 | 1.3893 | 0.02006 | -0.0612 | 69.2572
11 | 1.4169 | 0.02191 | -0.0572 | 64.6691
11.5 | 1.4433 | 0.02391 | -0.0532 | 60.3639
12 | 1.4636 | 0.02652 | -0.0487 | 55.1885
12.5 | 1.4754 | 0.03007 | -0.0437 | 49.0655
13 | 1.5005 | 0.03249 | -0.0405 | 46.1834
13.5 | 1.5131 | 0.03622 | -0.0365 | 41.7753
14 | 1.5075 | 0.04192 | -0.0317 | 35.9614
14.5 | 1.4947 | 0.04869 | -0.0278 | 30.6983
15 | 1.4656 | 0.05783 | -0.025 | 25.3432
15.5 | 1.4216 | 0.06996 | -0.0246 | 20.3202
16 | 1.3871 | 0.08226 | -0.027 | 16.8624
16.5 | 1.3065 | 0.10502 | -0.0373 | 12.4405
17 | 1.2847 | 0.11966 | -0.0459 | 10.7363
17.5 | 1.261 | 0.1364 | -0.0564 | 9.2449
18 | 1.2347 | 0.15476 | -0.0669 | 7.9782
18.5 | 1.1765 | 0.18079 | -0.082 | 6.5076

## 71. Re 4M Mach 0.50 (1)
BIGFOIL.COM POLAR EXPORT
NACA67-709 a=0.6
NACA67-709 a=0.6 |  |  |  | Cl Max: | 1.305 | at alpha= | 6 | deg
JavaFoil+Calcfoil stall+Eppler ext transition |  |  |  | L/D Max: | 235.725 | at alpha= | 3 | deg
Re: | 4000000 |  |  | Cd Min: | 0.00395 | at alpha= | 1 | deg
Mach: | 0.5 |  |  | Cl=0 at alpha= | -4.8148 | deg
|  |  |  | @ Cl=0.1, Cd= | 0.033734
|  |  |  | @ Cl=0.4, Cd= | 0.005166
|  |  |  | @ Cl=0.6, Cd= | 0.0054624
alpha (deg) | Cl | Cd | Cm | Cl/Cd
-20 | -0.818 | 0.16142 | -0.054 | -5.067
-19.5 | -0.792 | 0.1566 | -0.054 | -5.055
-19 | -0.765 | 0.15163 | -0.054 | -5.045
-18.5 | -0.737 | 0.14623 | -0.053 | -5.041
-18 | -0.71 | 0.1411 | -0.053 | -5.034
-17.5 | -0.684 | 0.13929 | -0.053 | -4.909
-17 | -0.657 | 0.13063 | -0.053 | -5.032
-16.5 | -0.631 | 0.12868 | -0.054 | -4.901
-16 | -0.604 | 0.12266 | -0.054 | -4.924
-15.5 | -0.577 | 0.12017 | -0.054 | -4.804
-15 | -0.549 | 0.11386 | -0.053 | -4.826
-14.5 | -0.523 | 0.10378 | -0.053 | -5.038
-14 | -0.496 | 0.09475 | -0.054 | -5.236
-13.5 | -0.469 | 0.09028 | -0.054 | -5.199
-13 | -0.442 | 0.0838 | -0.055 | -5.281
-12.5 | -0.416 | 0.07891 | -0.055 | -5.268
-12 | -0.389 | 0.07339 | -0.056 | -5.296
-11.5 | -0.361 | 0.08822 | -0.053 | -4.091
-11 | -0.334 | 0.07734 | -0.053 | -4.318
-10.5 | -0.307 | 0.0692 | -0.054 | -4.438
-10 | -0.28 | 0.06411 | -0.054 | -4.37
-9.5 | -0.253 | 0.05859 | -0.055 | -4.323
-9 | -0.226 | 0.05469 | -0.056 | -4.138
-8.5 | -0.199 | 0.05092 | -0.057 | -3.916
-8 | -0.172 | 0.05658 | -0.052 | -3.036
-7.5 | -0.145 | 0.05097 | -0.052 | -2.842
-7 | -0.118 | 0.04698 | -0.054 | -2.51
-6.5 | -0.091 | 0.04359 | -0.055 | -2.087
-6 | -0.064 | 0.04018 | -0.057 | -1.594
-5.5 | -0.037 | 0.03744 | -0.06 | -0.991
-5 | -0.01 | 0.03778 | -0.054 | -0.265
-4.5 | 0.017 | 0.03631 | -0.052 | 0.465
-4 | 0.074 | 0.03521 | -0.05 | 2.095
-3.5 | 0.13 | 0.03203 | -0.054 | 4.074
-3 | 0.189 | 0.02971 | -0.061 | 6.351
-2.5 | 0.306 | 0.00538 | -0.123 | 56.773
-2 | 0.376 | 0.00531 | -0.123 | 70.802
-1.5 | 0.446 | 0.00489 | -0.124 | 91.079
-1 | 0.515 | 0.00551 | -0.125 | 93.575
-0.5 | 0.585 | 0.00548 | -0.126 | 106.603
0 | 0.653 | 0.0054 | -0.127 | 120.801
0.5 | 0.72 | 0.00535 | -0.128 | 134.572
1 | 0.787 | 0.00395 | -0.128 | 199.032
1.5 | 0.854 | 0.00406 | -0.129 | 210.504
2 | 0.921 | 0.00417 | -0.13 | 220.591
2.5 | 0.987 | 0.0043 | -0.131 | 229.568
3 | 1.046 | 0.00444 | -0.131 | 235.725
3.5 | 1.107 | 0.00527 | -0.132 | 210.153
4 | 1.165 | 0.00653 | -0.133 | 178.319
4.5 | 1.216 | 0.01206 | -0.133 | 100.783
5 | 1.261 | 0.01291 | -0.134 | 97.686
5.5 | 1.293 | 0.01385 | -0.134 | 93.391
6 | 1.305 | 0.01492 | -0.135 | 87.416
6.5 | 1.274 | 0.01608 | -0.136 | 79.233
7 | 0.966 | 0.0176 | -0.137 | 54.899
7.5 | 0.794 | 0.01842 | -0.137 | 43.096
8 | 0.678 | 0.05562 | -0.062 | 12.19
8.5 | 0.855 | 0.02017 | -0.139 | 42.37
9 | 0.731 | 0.0617 | -0.069 | 11.849
9.5 | 0.757 | 0.06563 | -0.07 | 11.53
10 | 0.942 | 0.02322 | -0.14 | 40.582
10.5 | 0.807 | 0.07307 | -0.07 | 11.049
11 | 0.833 | 0.08596 | -0.07 | 9.685

## 72. Re 4M Mach 0.50 (2)
BIGFOIL.COM POLAR EXPORT
NACA67-709 a=0.6
NACA67-709 a=0.6 |  |  |  | Cl Max: | 1.3179 | at alpha= | 9.5 | deg
XFOIL ncrit=9 |  |  |  | L/D Max: | 264.508 | at alpha= | 2.5 | deg
Re: | 4000000 |  |  | Cd Min: | 0.23843 | at alpha= | -20 | deg
Mach: | 0.5 |  |  | Cl=0 at alpha= | -7.9776 | deg
|  |  |  | @ Cl=0.1, Cd= | 0.03461
|  |  |  | @ Cl=0.4, Cd= | 0.0057985
|  |  |  | @ Cl=0.6, Cd= | 0.0051127
alpha (deg) | Cl | Cd | Cm | Cl/Cd
-20 | -0.4859 | 0.23843 | -0.0304 | -2.0379
-19.5 | -0.4634 | 0.23132 | -0.0353 | -2.0033
-19 | -0.4409 | 0.22403 | -0.0402 | -1.968
-18.5 | -0.4183 | 0.21668 | -0.045 | -1.9305
-17.5 | -0.3728 | 0.20178 | -0.0544 | -1.8476
-17 | -0.3501 | 0.19414 | -0.0589 | -1.8033
-16 | -0.3058 | 0.17936 | -0.068 | -1.705
-15.5 | -0.2843 | 0.17157 | -0.0724 | -1.657
-15 | -0.2628 | 0.16436 | -0.0767 | -1.5989
-14.5 | -0.2442 | 0.15613 | -0.081 | -1.5641
-14 | -0.2226 | 0.14949 | -0.0852 | -1.4891
-13.5 | -0.2007 | 0.14288 | -0.0895 | -1.4047
-13 | -0.1794 | 0.13623 | -0.0935 | -1.3169
-12.5 | -0.1588 | 0.12915 | -0.0973 | -1.2296
-12 | -0.1392 | 0.12245 | -0.101 | -1.1368
-11.5 | -0.1193 | 0.11587 | -0.1047 | -1.0296
-11 | -0.1005 | 0.10923 | -0.1083 | -0.92008
-10.5 | -0.0833 | 0.10253 | -0.1116 | -0.81245
-10 | -0.0676 | 0.09621 | -0.1148 | -0.70263
-9.5 | -0.055 | 0.0889 | -0.1178 | -0.61867
-9 | -0.0342 | 0.08416 | -0.1206 | -0.40637
-8.5 | -0.0154 | 0.07865 | -0.1233 | -0.1958
-8 | -0.0006 | 0.07309 | -0.1257 | -0.0082091
-7.5 | 0.0128 | 0.06774 | -0.1279 | 0.18896
-7 | 0.021 | 0.06217 | -0.1298 | 0.33778
-6.5 | 0.0157 | 0.05665 | -0.1314 | 0.27714
-6 | 0.0314 | 0.04992 | -0.1363 | 0.62901
-5.5 | 0.0583 | 0.04305 | -0.1415 | 1.3542
-5 | 0.0932 | 0.03573 | -0.1459 | 2.6085
-4.5 | 0.1357 | 0.02873 | -0.1485 | 4.7233
-4 | 0.1769 | 0.02069 | -0.1486 | 8.55
-3.5 | 0.2231 | 0.01414 | -0.1468 | 15.7779
-3 | 0.2731 | 0.00831 | -0.1444 | 32.864
-2.5 | 0.3366 | 0.0067 | -0.1434 | 50.2388
-2 | 0.4013 | 0.00578 | -0.1428 | 69.4291
-1.5 | 0.4681 | 0.00547 | -0.1428 | 85.5759
-1 | 0.5344 | 0.00531 | -0.1429 | 100.6403
-0.5 | 0.6009 | 0.00511 | -0.1433 | 117.593
0 | 0.6674 | 0.00501 | -0.1437 | 133.2136
0.5 | 0.7327 | 0.00494 | -0.144 | 148.3198
1 | 0.7966 | 0.00461 | -0.1442 | 172.7983
1.5 | 0.8499 | 0.0035 | -0.1426 | 242.8286
2 | 0.9108 | 0.00354 | -0.1416 | 257.2881
2.5 | 0.9681 | 0.00366 | -0.1395 | 264.5082
3 | 1.0152 | 0.00401 | -0.1353 | 253.1671
3.5 | 1.0259 | 0.00553 | -0.1246 | 185.5154
4 | 1.0429 | 0.00718 | -0.1161 | 145.2507
4.5 | 1.0412 | 0.00907 | -0.1041 | 114.796
5 | 1.05 | 0.01108 | -0.0946 | 94.7653
5.5 | 1.074 | 0.01277 | -0.0877 | 84.1034
6 | 1.1121 | 0.01403 | -0.0829 | 79.2659
6.5 | 1.1549 | 0.01517 | -0.0787 | 76.1305
7 | 1.1969 | 0.01643 | -0.0743 | 72.8484
7.5 | 1.2382 | 0.01783 | -0.0696 | 69.4448
8 | 1.2754 | 0.01957 | -0.0642 | 65.1712
8.5 | 1.3038 | 0.02198 | -0.0575 | 59.3176
9 | 1.314 | 0.02568 | -0.049 | 51.1682
9.5 | 1.3179 | 0.03058 | -0.0402 | 43.0968
10 | 1.3101 | 0.038 | -0.0322 | 34.4763
10.5 | 1.2828 | 0.04709 | -0.026 | 27.2415
11 | 1.2445 | 0.05763 | -0.0225 | 21.5947
11.5 | 1.2064 | 0.06926 | -0.0226 | 17.4184
12 | 1.1674 | 0.08272 | -0.0265 | 14.1127
12.5 | 1.1304 | 0.09831 | -0.0346 | 11.4983
13 | 1.1022 | 0.11523 | -0.0457 | 9.5652
13.5 | 1.0848 | 0.13314 | -0.057 | 8.1478
14 | 1.0716 | 0.14912 | -0.0666 | 7.1862
14.5 | 1.065 | 0.1636 | -0.0752 | 6.5098

## 73. Re 5M Mach 0.00 (1)
BIGFOIL.COM POLAR EXPORT
NACA67-709 a=0.6
NACA67-709 a=0.6 |  |  |  | Cl Max: | 1.299 | at alpha= | 8 | deg
JavaFoil+Calcfoil stall+Eppler ext transition |  |  |  | L/D Max: | 270.901 | at alpha= | 2.5 | deg
Re: | 5000000 |  |  | Cd Min: | 0.00307 | at alpha= | 0.5 | deg
Mach: | 0 |  |  | Cl=0 at alpha= | -4.8431 | deg
|  |  |  | @ Cl=0.1, Cd= | 0.0059314
|  |  |  | @ Cl=0.4, Cd= | 0.0053797
|  |  |  | @ Cl=0.6, Cd= | 0.0039514
alpha (deg) | Cl | Cd | Cm | Cl/Cd
-16.5 | -0.204 | 0.12316 | -0.043 | -1.659
-16 | -0.215 | 0.11717 | -0.043 | -1.835
-15.5 | -0.226 | 0.11179 | -0.043 | -2.021
-15 | -0.237 | 0.10596 | -0.044 | -2.238
-14.5 | -0.248 | 0.10044 | -0.044 | -2.472
-14 | -0.259 | 0.09531 | -0.044 | -2.72
-13.5 | -0.27 | 0.08999 | -0.044 | -2.998
-13 | -0.279 | 0.08743 | -0.044 | -3.195
-12.5 | -0.284 | 0.08206 | -0.044 | -3.463
-12 | -0.287 | 0.07806 | -0.043 | -3.682
-11.5 | -0.289 | 0.07403 | -0.044 | -3.904
-11 | -0.288 | 0.07099 | -0.044 | -4.061
-10.5 | -0.285 | 0.06665 | -0.044 | -4.277
-10 | -0.279 | 0.0636 | -0.044 | -4.384
-9.5 | -0.269 | 0.05994 | -0.043 | -4.494
-9 | -0.256 | 0.05699 | -0.043 | -4.497
-8.5 | -0.24 | 0.05312 | -0.044 | -4.509
-8 | -0.219 | 0.05016 | -0.044 | -4.361
-7.5 | -0.194 | 0.04769 | -0.044 | -4.068
-7 | -0.165 | 0.04469 | -0.045 | -3.7
-6.5 | -0.133 | 0.04147 | -0.048 | -3.209
-6 | -0.097 | 0.03906 | -0.049 | -2.486
-5.5 | -0.058 | 0.0367 | -0.051 | -1.581
-5 | -0.016 | 0.03379 | -0.057 | -0.481
-4.5 | 0.035 | 0.00631 | -0.104 | 5.471
-4 | 0.091 | 0.00595 | -0.104 | 15.326
-3.5 | 0.149 | 0.00583 | -0.105 | 25.658
-3 | 0.209 | 0.00573 | -0.106 | 36.449
-2.5 | 0.269 | 0.00559 | -0.106 | 48.08
-2 | 0.328 | 0.00547 | -0.107 | 59.948
-1.5 | 0.388 | 0.0054 | -0.108 | 71.83
-1 | 0.447 | 0.0053 | -0.109 | 84.449
-0.5 | 0.507 | 0.00522 | -0.109 | 97.199
0 | 0.567 | 0.00507 | -0.11 | 111.749
0.5 | 0.626 | 0.00307 | -0.111 | 203.566
1 | 0.684 | 0.00314 | -0.112 | 218.192
1.5 | 0.742 | 0.00308 | -0.112 | 240.703
2 | 0.801 | 0.00311 | -0.113 | 257.437
2.5 | 0.859 | 0.00317 | -0.114 | 270.901
3 | 0.912 | 0.00421 | -0.114 | 216.672
3.5 | 0.967 | 0.00486 | -0.115 | 199
4 | 1.02 | 0.00574 | -0.116 | 177.705
4.5 | 1.072 | 0.00658 | -0.116 | 162.909
5 | 1.118 | 0.00987 | -0.117 | 113.27
5.5 | 1.164 | 0.01042 | -0.117 | 111.778
6 | 1.207 | 0.01099 | -0.118 | 109.762
6.5 | 1.245 | 0.01157 | -0.119 | 107.603
7 | 1.274 | 0.01213 | -0.119 | 105
7.5 | 1.291 | 0.01275 | -0.12 | 101.305
8 | 1.299 | 0.01339 | -0.121 | 97.063
8.5 | 1.297 | 0.01413 | -0.121 | 91.827
9 | 1.285 | 0.01483 | -0.122 | 86.636
9.5 | 1.262 | 0.01559 | -0.123 | 80.976
10 | 1.231 | 0.01644 | -0.123 | 74.881
10.5 | 1.191 | 0.01732 | -0.124 | 68.755
11 | 1.144 | 0.01815 | -0.124 | 63.036
11.5 | 1.092 | 0.01916 | -0.125 | 56.994
12 | 1.035 | 0.02028 | -0.125 | 51.036
12.5 | 0.822 | 0.07588 | -0.08 | 10.83
13 | 0.769 | 0.08315 | -0.076 | 9.251

## 74. Re 5M Mach 0.00 (2)
BIGFOIL.COM POLAR EXPORT
NACA67-709 a=0.6
NACA67-709 a=0.6 |  |  |  | Cl Max: | 1.6942 | at alpha= | 19 | deg
XFOIL ncrit=9 |  |  |  | L/D Max: | 249.637 | at alpha= | 2.5 | deg
Re: | 5000000 |  |  | Cd Min: | 0.08074 | at alpha= | 20 | deg
Mach: | 0 |  |  | Cl=0 at alpha= | -5.0121 | deg
|  |  |  | @ Cl=0.1, Cd= | 0.0059797
|  |  |  | @ Cl=0.4, Cd= | 0.0048576
|  |  |  | @ Cl=0.6, Cd= | 0.0044861
alpha (deg) | Cl | Cd | Cm | Cl/Cd
-9 | -0.4319 | 0.01179 | -0.1154 | -36.6327
-8.5 | -0.3809 | 0.0106 | -0.1153 | -35.934
-8 | -0.3274 | 0.00994 | -0.1154 | -32.9376
-7.5 | -0.2738 | 0.00913 | -0.1156 | -29.989
-7 | -0.2196 | 0.00844 | -0.1158 | -26.019
-6.5 | -0.1648 | 0.00791 | -0.116 | -20.8344
-6 | -0.1092 | 0.0076 | -0.1164 | -14.3684
-5.5 | -0.0525 | 0.00747 | -0.117 | -7.0281
-5 | 0.0013 | 0.00654 | -0.117 | 0.19878
-4.5 | 0.0572 | 0.00624 | -0.1174 | 9.1667
-4 | 0.1131 | 0.0059 | -0.1178 | 19.1695
-3.5 | 0.1693 | 0.00559 | -0.1182 | 30.2862
-3 | 0.2259 | 0.00544 | -0.1187 | 41.5257
-2.5 | 0.2818 | 0.00515 | -0.1191 | 54.7184
-2 | 0.3385 | 0.00497 | -0.1196 | 68.1087
-1.5 | 0.395 | 0.00487 | -0.1201 | 81.1088
-1 | 0.4515 | 0.00473 | -0.1206 | 95.4545
-0.5 | 0.5078 | 0.00464 | -0.1211 | 109.4397
0 | 0.5642 | 0.00457 | -0.1217 | 123.4573
0.5 | 0.6197 | 0.00444 | -0.1221 | 139.5721
1 | 0.6742 | 0.00416 | -0.1224 | 162.0673
1.5 | 0.726 | 0.00349 | -0.1224 | 208.0229
2 | 0.7755 | 0.00311 | -0.1216 | 249.3569
2.5 | 0.8263 | 0.00331 | -0.1209 | 249.6375
3 | 0.8593 | 0.00443 | -0.1167 | 193.9729
3.5 | 0.8921 | 0.00524 | -0.1124 | 170.2481
4 | 0.9257 | 0.00621 | -0.1085 | 149.066
4.5 | 0.9729 | 0.0073 | -0.1081 | 133.274
5 | 1.0132 | 0.00821 | -0.106 | 123.4105
5.5 | 1.0381 | 0.00883 | -0.1002 | 117.5651
6 | 1.0721 | 0.00941 | -0.0966 | 113.932
6.5 | 1.1091 | 0.00996 | -0.0936 | 111.3554
7 | 1.1465 | 0.01055 | -0.0909 | 108.673
7.5 | 1.1841 | 0.01116 | -0.0882 | 106.1022
8 | 1.2211 | 0.01183 | -0.0856 | 103.2206
8.5 | 1.2573 | 0.01256 | -0.0829 | 100.1035
9 | 1.2922 | 0.01341 | -0.0801 | 96.3609
9.5 | 1.3272 | 0.01428 | -0.0775 | 92.9412
10 | 1.3594 | 0.01532 | -0.0744 | 88.7337
10.5 | 1.3941 | 0.01624 | -0.072 | 85.8436
11 | 1.4265 | 0.01734 | -0.0693 | 82.2664
11.5 | 1.4586 | 0.01846 | -0.0667 | 79.0141
12 | 1.4877 | 0.01982 | -0.0638 | 75.0605
12.5 | 1.5141 | 0.02143 | -0.0606 | 70.6533
13 | 1.5433 | 0.02281 | -0.0581 | 67.6589
13.5 | 1.5687 | 0.02452 | -0.0552 | 63.9763
14 | 1.5918 | 0.02649 | -0.0522 | 60.0906
14.5 | 1.6122 | 0.02873 | -0.0491 | 56.1156
15 | 1.6294 | 0.03132 | -0.046 | 52.0243
15.5 | 1.6228 | 0.03624 | -0.0409 | 44.7792
16 | 1.63 | 0.04003 | -0.0379 | 40.7195
16.5 | 1.6742 | 0.04016 | -0.038 | 41.6882
17 | 1.6803 | 0.04426 | -0.0355 | 37.9643
17.5 | 1.6927 | 0.04783 | -0.0339 | 35.3899
18 | 1.6925 | 0.05305 | -0.0321 | 31.9039
18.5 | 1.6915 | 0.05863 | -0.031 | 28.8504
19 | 1.6942 | 0.06404 | -0.0306 | 26.4553
19.5 | 1.6919 | 0.07044 | -0.0308 | 24.019
20 | 1.6662 | 0.08074 | -0.0324 | 20.6366

## 75. Re 5M Mach 0.10 (1)
BIGFOIL.COM POLAR EXPORT
NACA67-709 a=0.6
NACA67-709 a=0.6 |  |  |  | Cl Max: | 1.299 | at alpha= | 8 | deg
JavaFoil+Calcfoil stall+Eppler ext transition |  |  |  | L/D Max: | 273.284 | at alpha= | 2.5 | deg
Re: | 5000000 |  |  | Cd Min: | 0.00308 | at alpha= | 1.5 | deg
Mach: | 0.1 |  |  | Cl=0 at alpha= | -4.8431 | deg
|  |  |  | @ Cl=0.1, Cd= | 0.0059565
|  |  |  | @ Cl=0.4, Cd= | 0.0053633
|  |  |  | @ Cl=0.6, Cd= | 0.0041078
alpha (deg) | Cl | Cd | Cm | Cl/Cd
-16 | -0.179 | 0.11753 | -0.043 | -1.522
-15.5 | -0.191 | 0.11281 | -0.044 | -1.694
-15 | -0.204 | 0.10642 | -0.044 | -1.914
-14.5 | -0.217 | 0.10174 | -0.044 | -2.129
-14 | -0.229 | 0.09626 | -0.044 | -2.384
-13.5 | -0.242 | 0.09089 | -0.044 | -2.664
-13 | -0.254 | 0.08671 | -0.044 | -2.931
-12.5 | -0.261 | 0.08293 | -0.044 | -3.15
-12 | -0.267 | 0.07903 | -0.044 | -3.379
-11.5 | -0.271 | 0.07373 | -0.045 | -3.676
-11 | -0.273 | 0.0704 | -0.044 | -3.874
-10.5 | -0.272 | 0.06646 | -0.044 | -4.092
-10 | -0.268 | 0.0633 | -0.044 | -4.235
-9.5 | -0.261 | 0.06039 | -0.044 | -4.32
-9 | -0.25 | 0.05735 | -0.044 | -4.356
-8.5 | -0.235 | 0.05353 | -0.044 | -4.385
-8 | -0.215 | 0.05018 | -0.044 | -4.294
-7.5 | -0.192 | 0.04806 | -0.044 | -3.992
-7 | -0.164 | 0.04509 | -0.045 | -3.639
-6.5 | -0.132 | 0.04161 | -0.048 | -3.183
-6 | -0.097 | 0.03906 | -0.05 | -2.481
-5.5 | -0.058 | 0.03705 | -0.051 | -1.565
-5 | -0.016 | 0.03424 | -0.055 | -0.475
-4.5 | 0.035 | 0.00629 | -0.104 | 5.509
-4 | 0.092 | 0.00598 | -0.105 | 15.314
-3.5 | 0.15 | 0.00581 | -0.105 | 25.857
-3 | 0.21 | 0.00572 | -0.106 | 36.681
-2.5 | 0.27 | 0.00559 | -0.107 | 48.295
-2 | 0.33 | 0.00548 | -0.108 | 60.219
-1.5 | 0.39 | 0.00538 | -0.108 | 72.488
-1 | 0.45 | 0.00528 | -0.109 | 85.245
-0.5 | 0.51 | 0.00519 | -0.11 | 98.129
0 | 0.57 | 0.00514 | -0.111 | 110.91
0.5 | 0.629 | 0.00311 | -0.111 | 202.373
1 | 0.687 | 0.00315 | -0.112 | 217.933
1.5 | 0.746 | 0.00308 | -0.113 | 242.033
2 | 0.805 | 0.00311 | -0.114 | 259.042
2.5 | 0.863 | 0.00316 | -0.114 | 273.284
3 | 0.916 | 0.00424 | -0.115 | 216.231
3.5 | 0.972 | 0.0049 | -0.116 | 198.236
4 | 1.025 | 0.00578 | -0.116 | 177.19
4.5 | 1.077 | 0.00665 | -0.117 | 161.825
5 | 1.123 | 0.00993 | -0.117 | 113.094
5.5 | 1.169 | 0.01051 | -0.118 | 111.291
6 | 1.211 | 0.01109 | -0.119 | 109.179
6.5 | 1.249 | 0.01167 | -0.119 | 107.042
7 | 1.277 | 0.01223 | -0.12 | 104.383
7.5 | 1.293 | 0.01289 | -0.121 | 100.337
8 | 1.299 | 0.01353 | -0.121 | 95.967
8.5 | 1.294 | 0.01422 | -0.122 | 90.945
9 | 1.277 | 0.015 | -0.123 | 85.137
9.5 | 1.25 | 0.01579 | -0.123 | 79.153
10 | 1.213 | 0.01666 | -0.124 | 72.802
10.5 | 1.167 | 0.01757 | -0.124 | 66.399
11 | 1.113 | 0.01843 | -0.125 | 60.395
11.5 | 1.054 | 0.01948 | -0.125 | 54.128
12 | 0.991 | 0.02071 | -0.126 | 47.832
12.5 | 0.775 | 0.07934 | -0.075 | 9.77
13 | 0.72 | 0.0855 | -0.073 | 8.426

## 76. Re 5M Mach 0.10 (2)
BIGFOIL.COM POLAR EXPORT
NACA67-709 a=0.6
NACA67-709 a=0.6 |  |  |  | Cl Max: | 1.6777 | at alpha= | 17.5 | deg
XFOIL ncrit=9 |  |  |  | L/D Max: | 251.088 | at alpha= | 2.5 | deg
Re: | 5000000 |  |  | Cd Min: | 0.09571 | at alpha= | 20 | deg
Mach: | 0.1 |  |  | Cl=0 at alpha= | -5.0092 | deg
|  |  |  | @ Cl=0.1, Cd= | 0.0060381
|  |  |  | @ Cl=0.4, Cd= | 0.004864
|  |  |  | @ Cl=0.6, Cd= | 0.0045003
alpha (deg) | Cl | Cd | Cm | Cl/Cd
-8.5 | -0.3819 | 0.01161 | -0.1172 | -32.8941
-8 | -0.3286 | 0.01072 | -0.1171 | -30.653
-7.5 | -0.2752 | 0.00973 | -0.1171 | -28.2837
-7 | -0.2209 | 0.00889 | -0.1171 | -24.8481
-6.5 | -0.1662 | 0.00817 | -0.1172 | -20.3427
-6 | -0.1104 | 0.00772 | -0.1174 | -14.3005
-5.5 | -0.0533 | 0.00753 | -0.1179 | -7.0784
-5 | 0.001 | 0.00661 | -0.1179 | 0.15129
-4.5 | 0.0574 | 0.00631 | -0.1183 | 9.0967
-4 | 0.1138 | 0.00595 | -0.1186 | 19.1261
-3.5 | 0.1703 | 0.00562 | -0.119 | 30.3025
-3 | 0.2271 | 0.00545 | -0.1195 | 41.6697
-2.5 | 0.2835 | 0.00516 | -0.1198 | 54.9419
-2 | 0.3405 | 0.00498 | -0.1203 | 68.3735
-1.5 | 0.3974 | 0.00487 | -0.1209 | 81.6016
-1 | 0.4542 | 0.00474 | -0.1214 | 95.8228
-0.5 | 0.5108 | 0.00465 | -0.1218 | 109.8495
0 | 0.5676 | 0.00457 | -0.1224 | 124.2013
0.5 | 0.6234 | 0.00445 | -0.1228 | 140.0899
1 | 0.6782 | 0.00418 | -0.1231 | 162.2488
1.5 | 0.7304 | 0.00352 | -0.1232 | 207.5
2 | 0.78 | 0.00311 | -0.1223 | 250.8039
2.5 | 0.8311 | 0.00331 | -0.1215 | 251.0876
3 | 0.864 | 0.00443 | -0.1173 | 195.0339
3.5 | 0.8962 | 0.00526 | -0.1127 | 170.3802
4 | 0.9299 | 0.00625 | -0.1089 | 148.784
4.5 | 0.9775 | 0.00737 | -0.1085 | 132.6323
5.5 | 1.0387 | 0.0089 | -0.0996 | 116.7079
6 | 1.0735 | 0.00949 | -0.096 | 113.1191
6.5 | 1.1109 | 0.01006 | -0.093 | 110.4274
7 | 1.1484 | 0.01066 | -0.0902 | 107.7298
7.5 | 1.1858 | 0.01131 | -0.0875 | 104.8453
8 | 1.223 | 0.01201 | -0.0848 | 101.8318
8.5 | 1.2598 | 0.01276 | -0.0821 | 98.7304
9 | 1.2945 | 0.01363 | -0.0792 | 94.9743
9.5 | 1.3291 | 0.01456 | -0.0763 | 91.2843
10 | 1.3624 | 0.0156 | -0.0734 | 87.3333
10.5 | 1.3966 | 0.0166 | -0.0707 | 84.1325
11 | 1.4284 | 0.01777 | -0.0678 | 80.3827
11.5 | 1.4609 | 0.01894 | -0.0651 | 77.1331
12 | 1.4892 | 0.02041 | -0.062 | 72.9642
12.5 | 1.5143 | 0.02218 | -0.0585 | 68.2732
13 | 1.5438 | 0.02362 | -0.056 | 65.3599
13.5 | 1.5686 | 0.0255 | -0.0529 | 61.5137
14 | 1.5896 | 0.02771 | -0.0496 | 57.3656
14.5 | 1.6038 | 0.03062 | -0.0459 | 52.3775
15 | 1.6184 | 0.03359 | -0.0425 | 48.181
15.5 | 1.6216 | 0.03775 | -0.0387 | 42.9563
16 | 1.6262 | 0.04197 | -0.0355 | 38.7467
16.5 | 1.6686 | 0.04242 | -0.0354 | 39.3352
17 | 1.6702 | 0.04717 | -0.0329 | 35.4081
17.5 | 1.6777 | 0.05157 | -0.0312 | 32.5325
18 | 1.6704 | 0.05794 | -0.0296 | 28.8298
18.5 | 1.662 | 0.06489 | -0.029 | 25.6126
19 | 1.6527 | 0.0725 | -0.0294 | 22.7959
19.5 | 1.6313 | 0.08244 | -0.0313 | 19.7877
20 | 1.5957 | 0.09571 | -0.0357 | 16.6722

## 77. Re 5M Mach 0.25 (1)
BIGFOIL.COM POLAR EXPORT
NACA67-709 a=0.6
NACA67-709 a=0.6 |  |  |  | Cl Max: | 1.296 | at alpha= | 7.5 | deg
JavaFoil+Calcfoil stall+Eppler ext transition |  |  |  | L/D Max: | 261.619 | at alpha= | 2 | deg
Re: | 5000000 |  |  | Cd Min: | 0.00307 | at alpha= | 1 | deg
Mach: | 0.25 |  |  | Cl=0 at alpha= | -4.8222 | deg
|  |  |  | @ Cl=0.1, Cd= | 0.0060113
|  |  |  | @ Cl=0.4, Cd= | 0.08635
|  |  |  | @ Cl=0.6, Cd= | 0.08635
alpha (deg) | Cl | Cd | Cm | Cl/Cd
-13.5 | -0.05 | 0.09312 | -0.046 | -0.534
-13 | -0.047 | 0.08683 | -0.047 | -0.54
-12.5 | -0.044 | 0.08278 | -0.047 | -0.532
-12 | -0.041 | 0.07818 | -0.047 | -0.527
-11.5 | -0.083 | 0.07331 | -0.048 | -1.136
-11 | -0.123 | 0.06966 | -0.048 | -1.764
-10.5 | -0.15 | 0.06608 | -0.048 | -2.269
-10 | -0.17 | 0.06254 | -0.047 | -2.722
-9.5 | -0.184 | 0.05994 | -0.047 | -3.072
-9 | -0.192 | 0.05624 | -0.047 | -3.411
-8.5 | -0.193 | 0.05301 | -0.047 | -3.635
-8 | -0.187 | 0.05072 | -0.047 | -3.678
-7.5 | -0.173 | 0.04859 | -0.045 | -3.565
-7 | -0.153 | 0.04574 | -0.045 | -3.348
-6.5 | -0.127 | 0.04292 | -0.047 | -2.954
-6 | -0.095 | 0.04022 | -0.048 | -2.352
-5.5 | -0.057 | 0.03817 | -0.049 | -1.505
-5 | -0.016 | 0.03552 | -0.052 | -0.457
-4.5 | 0.029 | 0.02957 | -0.067 | 0.973
-4 | 0.093 | 0.00603 | -0.108 | 15.457
-3.5 | 0.153 | 0.00587 | -0.108 | 26.135
-3 | 0.215 | 0.00576 | -0.109 | 37.254
-2.5 | 0.277 | 0.00563 | -0.11 | 49.195
-2 | 0.338 | 0.00549 | -0.111 | 61.698
-1.5 | 0.4 | 0.00542 | -0.111 | 73.798
-1 | 0.462 | 0.00533 | -0.112 | 86.699
-0.5 | 0.524 | 0.00522 | -0.113 | 100.391
0 | 0.585 | 0.00486 | -0.114 | 120.371
0.5 | 0.646 | 0.00312 | -0.114 | 207.063
1 | 0.706 | 0.00307 | -0.115 | 229.69
1.5 | 0.766 | 0.00314 | -0.116 | 244.423
2 | 0.827 | 0.00316 | -0.117 | 261.619
2.5 | 0.886 | 0.00383 | -0.117 | 231.213
3 | 0.941 | 0.0044 | -0.118 | 213.58
3.5 | 0.997 | 0.00507 | -0.119 | 196.723
4 | 1.051 | 0.00603 | -0.119 | 174.404
4.5 | 1.104 | 0.00706 | -0.12 | 156.218
5 | 1.15 | 0.01034 | -0.12 | 111.277
5.5 | 1.196 | 0.011 | -0.121 | 108.658
6 | 1.236 | 0.01165 | -0.122 | 106.126
6.5 | 1.271 | 0.01224 | -0.122 | 103.796
7 | 1.292 | 0.01289 | -0.123 | 100.271
7.5 | 1.296 | 0.01362 | -0.124 | 95.188
8 | 1.285 | 0.01437 | -0.124 | 89.414
8.5 | 1.256 | 0.01523 | -0.125 | 82.454
9 | 1.208 | 0.01632 | -0.126 | 74.01
9.5 | 1.141 | 0.01715 | -0.126 | 66.518
10 | 1.056 | 0.01811 | -0.127 | 58.328
10.5 | 0.953 | 0.01956 | -0.127 | 48.709
11 | 0.842 | 0.02036 | -0.128 | 41.366
11.5 | 0.715 | 0.02263 | -0.127 | 31.587
12 | 0.493 | 0.07838 | -0.073 | 6.297
12.5 | 0.378 | 0.08635 | -0.068 | 4.383

## 78. Re 5M Mach 0.25 (2)
BIGFOIL.COM POLAR EXPORT
NACA67-709 a=0.6
NACA67-709 a=0.6 |  |  |  | Cl Max: | 1.529 | at alpha= | 13 | deg
XFOIL ncrit=9 |  |  |  | L/D Max: | 256.06 | at alpha= | 2.5 | deg
Re: | 5000000 |  |  | Cd Min: | 0.19568 | at alpha= | -18 | deg
Mach: | 0.25 |  |  | Cl=0 at alpha= | -5.018 | deg
|  |  |  | @ Cl=0.1, Cd= | 0.0064409
|  |  |  | @ Cl=0.4, Cd= | 0.0049409
|  |  |  | @ Cl=0.6, Cd= | 0.0045758
alpha (deg) | Cl | Cd | Cm | Cl/Cd
-18 | -0.3847 | 0.19568 | -0.0454 | -1.966
-17.5 | -0.3658 | 0.18945 | -0.0495 | -1.9309
-17 | -0.347 | 0.18332 | -0.0535 | -1.8929
-16.5 | -0.3284 | 0.17687 | -0.0575 | -1.8567
-16 | -0.31 | 0.17026 | -0.0614 | -1.8207
-15.5 | -0.2921 | 0.16307 | -0.065 | -1.7913
-15 | -0.2744 | 0.15645 | -0.0688 | -1.7539
-14.5 | -0.2575 | 0.14899 | -0.0725 | -1.7283
-14 | -0.2407 | 0.14225 | -0.0762 | -1.6921
-13.5 | -0.2236 | 0.13574 | -0.0797 | -1.6473
-13 | -0.2114 | 0.12811 | -0.0833 | -1.6501
-12.5 | -0.1939 | 0.12211 | -0.0867 | -1.5879
-12 | -0.1771 | 0.11615 | -0.09 | -1.5248
-10.5 | -0.1411 | 0.09541 | -0.0991 | -1.4789
-10 | -0.1277 | 0.08953 | -0.1018 | -1.4263
-9.5 | -0.1107 | 0.08455 | -0.1042 | -1.3093
-9 | -0.0948 | 0.07961 | -0.1064 | -1.1908
-8 | -0.096 | 0.06663 | -0.1105 | -1.4408
-7.5 | -0.0999 | 0.06122 | -0.1124 | -1.6318
-7 | -0.0879 | 0.05354 | -0.1179 | -1.6418
-6 | -0.1092 | 0.01066 | -0.1244 | -10.2439
-5.5 | -0.0561 | 0.00852 | -0.1236 | -6.5845
-5 | 0.0021 | 0.00788 | -0.1235 | 0.2665
-4.5 | 0.0584 | 0.00673 | -0.1232 | 8.6776
-4 | 0.1174 | 0.00632 | -0.1234 | 18.5759
-3.5 | 0.1756 | 0.00585 | -0.1234 | 30.0171
-3 | 0.2341 | 0.00555 | -0.1237 | 42.1802
-2.5 | 0.2928 | 0.00523 | -0.124 | 55.9847
-2 | 0.3515 | 0.00504 | -0.1244 | 69.7421
-1.5 | 0.4102 | 0.00492 | -0.1248 | 83.374
-1 | 0.4692 | 0.00477 | -0.1253 | 98.3648
-0.5 | 0.5273 | 0.0047 | -0.1258 | 112.1915
0 | 0.586 | 0.0046 | -0.1263 | 127.3913
0.5 | 0.6439 | 0.0045 | -0.1268 | 143.0889
1 | 0.7002 | 0.00424 | -0.127 | 165.1415
1.5 | 0.7545 | 0.00367 | -0.1271 | 205.5858
2 | 0.8052 | 0.00315 | -0.1261 | 255.619
2.5 | 0.8578 | 0.00335 | -0.1253 | 256.0597
3 | 0.89 | 0.00444 | -0.1204 | 200.4505
3.5 | 0.9183 | 0.00536 | -0.1146 | 171.3246
4 | 0.9532 | 0.00647 | -0.1108 | 147.3261
4.5 | 0.9989 | 0.00767 | -0.1096 | 130.2347
5 | 1.0145 | 0.00851 | -0.1015 | 119.2127
5.5 | 1.0446 | 0.00934 | -0.0966 | 111.8415
6 | 1.0817 | 0.01001 | -0.0931 | 108.0619
6.5 | 1.1204 | 0.01067 | -0.09 | 105.0047
7 | 1.1591 | 0.01139 | -0.0869 | 101.7647
7.5 | 1.1973 | 0.01217 | -0.0838 | 98.3813
8 | 1.235 | 0.01301 | -0.0807 | 94.927
8.5 | 1.2713 | 0.01397 | -0.0774 | 91.0021
9 | 1.3069 | 0.01502 | -0.074 | 87.0107
9.5 | 1.3406 | 0.01624 | -0.0704 | 82.5493
10 | 1.3746 | 0.01747 | -0.067 | 78.6835
10.5 | 1.4067 | 0.01888 | -0.0634 | 74.5074
11 | 1.4355 | 0.02058 | -0.0594 | 69.7522
11.5 | 1.4647 | 0.02232 | -0.0557 | 65.6228
12 | 1.4874 | 0.02464 | -0.0513 | 60.3653
12.5 | 1.5023 | 0.02775 | -0.0463 | 54.1369
13 | 1.529 | 0.02996 | -0.0431 | 51.0347
13.5 | 1.519 | 0.03578 | -0.0367 | 42.4539
14 | 1.511 | 0.04165 | -0.0318 | 36.2785
14.5 | 1.5027 | 0.04784 | -0.028 | 31.411
15 | 1.4658 | 0.05781 | -0.0249 | 25.3555
15.5 | 1.4374 | 0.06777 | -0.0242 | 21.21
16 | 1.393 | 0.08127 | -0.0266 | 17.1404
16.5 | 1.3671 | 0.09367 | -0.0312 | 14.5949
17 | 1.3217 | 0.1115 | -0.0406 | 11.8538
17.5 | 1.2856 | 0.13012 | -0.0523 | 9.8801
18 | 1.2296 | 0.15631 | -0.0678 | 7.8664

## 79. Re 5M Mach 0.50 (1)
BIGFOIL.COM POLAR EXPORT
NACA67-709 a=0.6
NACA67-709 a=0.6 |  |  |  | Cl Max: | 1.306 | at alpha= | 6 | deg
JavaFoil+Calcfoil stall+Eppler ext transition |  |  |  | L/D Max: | 236.389 | at alpha= | 2.5 | deg
Re: | 5000000 |  |  | Cd Min: | 0.00384 | at alpha= | 1 | deg
Mach: | 0.5 |  |  | Cl=0 at alpha= | -4.8148 | deg
|  |  |  | @ Cl=0.1, Cd= | 0.03353
|  |  |  | @ Cl=0.4, Cd= | 0.0050391
|  |  |  | @ Cl=0.6, Cd= | 0.005219
alpha (deg) | Cl | Cd | Cm | Cl/Cd
-20 | -0.818 | 0.15778 | -0.054 | -5.186
-19.5 | -0.792 | 0.15298 | -0.055 | -5.176
-19 | -0.766 | 0.14958 | -0.055 | -5.118
-18.5 | -0.738 | 0.14414 | -0.054 | -5.118
-18 | -0.711 | 0.13774 | -0.053 | -5.16
-17.5 | -0.684 | 0.13562 | -0.054 | -5.045
-17 | -0.658 | 0.12737 | -0.054 | -5.163
-16.5 | -0.631 | 0.12728 | -0.054 | -4.957
-16 | -0.604 | 0.1195 | -0.055 | -5.057
-15.5 | -0.577 | 0.11905 | -0.055 | -4.85
-15 | -0.55 | 0.11009 | -0.054 | -4.996
-14.5 | -0.523 | 0.10094 | -0.054 | -5.183
-14 | -0.497 | 0.0935 | -0.055 | -5.31
-13.5 | -0.47 | 0.08834 | -0.055 | -5.318
-13 | -0.443 | 0.08243 | -0.056 | -5.373
-12.5 | -0.416 | 0.07717 | -0.056 | -5.393
-12 | -0.389 | 0.07161 | -0.057 | -5.435
-11.5 | -0.361 | 0.08591 | -0.053 | -4.202
-11 | -0.334 | 0.07512 | -0.053 | -4.447
-10.5 | -0.307 | 0.06864 | -0.054 | -4.476
-10 | -0.28 | 0.0631 | -0.055 | -4.442
-9.5 | -0.253 | 0.05784 | -0.056 | -4.382
-9 | -0.227 | 0.05392 | -0.058 | -4.205
-8.5 | -0.2 | 0.04978 | -0.06 | -4.013
-8 | -0.172 | 0.05604 | -0.052 | -3.066
-7.5 | -0.145 | 0.05076 | -0.053 | -2.854
-7 | -0.118 | 0.04621 | -0.054 | -2.552
-6.5 | -0.091 | 0.04302 | -0.056 | -2.116
-6 | -0.064 | 0.03996 | -0.058 | -1.604
-5.5 | -0.037 | 0.03679 | -0.062 | -1.01
-5 | -0.01 | 0.03711 | -0.055 | -0.27
-4.5 | 0.017 | 0.03606 | -0.052 | 0.468
-4 | 0.074 | 0.03483 | -0.05 | 2.119
-3.5 | 0.131 | 0.03198 | -0.056 | 4.082
-3 | 0.234 | 0.00568 | -0.122 | 41.166
-2.5 | 0.306 | 0.00561 | -0.123 | 54.525
-2 | 0.376 | 0.00507 | -0.124 | 74.119
-1.5 | 0.446 | 0.00498 | -0.124 | 89.496
-1 | 0.515 | 0.00458 | -0.125 | 112.579
-0.5 | 0.585 | 0.00523 | -0.126 | 111.773
0 | 0.653 | 0.00518 | -0.127 | 126.102
0.5 | 0.72 | 0.00517 | -0.128 | 139.413
1 | 0.788 | 0.00384 | -0.128 | 204.939
1.5 | 0.854 | 0.00395 | -0.129 | 216.317
2 | 0.921 | 0.00406 | -0.13 | 227.072
2.5 | 0.988 | 0.00418 | -0.131 | 236.389
3 | 1.045 | 0.00516 | -0.131 | 202.712
3.5 | 1.106 | 0.00614 | -0.132 | 180.274
4 | 1.165 | 0.00719 | -0.133 | 161.908
4.5 | 1.217 | 0.01161 | -0.133 | 104.784
5 | 1.262 | 0.01243 | -0.134 | 101.522
5.5 | 1.294 | 0.01332 | -0.135 | 97.164
6 | 1.306 | 0.01435 | -0.135 | 91.004
6.5 | 1.275 | 0.01547 | -0.136 | 82.435
7 | 0.967 | 0.01697 | -0.137 | 56.98
7.5 | 0.794 | 0.01777 | -0.137 | 44.715
8 | 0.679 | 0.05496 | -0.065 | 12.35
8.5 | 0.856 | 0.01942 | -0.139 | 44.054
9 | 0.733 | 0.05963 | -0.073 | 12.284
9.5 | 0.758 | 0.06468 | -0.073 | 11.719
10 | 0.945 | 0.02239 | -0.141 | 42.209
10.5 | 0.809 | 0.07147 | -0.074 | 11.321
11 | 0.833 | 0.08324 | -0.071 | 10.005

## 80. Re 5M Mach 0.50 (2)
BIGFOIL.COM POLAR EXPORT
NACA67-709 a=0.6
NACA67-709 a=0.6 |  |  |  | Cl Max: | 1.3274 | at alpha= | 9.5 | deg
XFOIL ncrit=9 |  |  |  | L/D Max: | 277.92 | at alpha= | 2.5 | deg
Re: | 5000000 |  |  | Cd Min: | 0.23079 | at alpha= | -19.5 | deg
Mach: | 0.5 |  |  | Cl=0 at alpha= | -7.7556 | deg
|  |  |  | @ Cl=0.1, Cd= | 0.034214
|  |  |  | @ Cl=0.4, Cd= | 0.0053987
|  |  |  | @ Cl=0.6, Cd= | 0.0048538
alpha (deg) | Cl | Cd | Cm | Cl/Cd
-19.5 | -0.4624 | 0.23079 | -0.0351 | -2.0036
-19 | -0.4401 | 0.22336 | -0.04 | -1.9704
-18.5 | -0.4188 | 0.2155 | -0.0449 | -1.9434
-18 | -0.3961 | 0.20854 | -0.0498 | -1.8994
-17.5 | -0.3735 | 0.20132 | -0.0545 | -1.8553
-17 | -0.3506 | 0.19408 | -0.0592 | -1.8065
-16.5 | -0.3279 | 0.18667 | -0.0638 | -1.7566
-16 | -0.3056 | 0.17935 | -0.0682 | -1.7039
-15 | -0.2622 | 0.16439 | -0.077 | -1.595
-14.5 | -0.2413 | 0.1565 | -0.0813 | -1.5419
-14 | -0.2203 | 0.14924 | -0.0855 | -1.4761
-13.5 | -0.1994 | 0.14223 | -0.0897 | -1.402
-13 | -0.1808 | 0.13524 | -0.0937 | -1.3369
-12.5 | -0.1601 | 0.12856 | -0.0977 | -1.2453
-12 | -0.1395 | 0.12208 | -0.1016 | -1.1427
-11.5 | -0.1183 | 0.11562 | -0.1053 | -1.0232
-11 | -0.0992 | 0.10905 | -0.1087 | -0.90967
-10.5 | -0.082 | 0.10245 | -0.112 | -0.80039
-10 | -0.0725 | 0.09448 | -0.1153 | -0.76736
-9.5 | -0.0515 | 0.08923 | -0.1184 | -0.57716
-8 | -0.0087 | 0.07141 | -0.1263 | -0.12183
-7.5 | 0.0091 | 0.06694 | -0.1285 | 0.13594
-7 | 0.0222 | 0.062 | -0.1302 | 0.35806
-6.5 | 0.0073 | 0.05464 | -0.1325 | 0.1336
-6 | 0.0234 | 0.04762 | -0.1378 | 0.49139
-5.5 | 0.0554 | 0.04179 | -0.1423 | 1.3257
-5 | 0.0938 | 0.03535 | -0.1463 | 2.6535
-4.5 | 0.1344 | 0.02791 | -0.1488 | 4.8155
-4 | 0.1775 | 0.02045 | -0.1487 | 8.6797
-3.5 | 0.2155 | 0.0115 | -0.1458 | 18.7391
-3 | 0.2702 | 0.00734 | -0.1439 | 36.812
-2.5 | 0.3351 | 0.00603 | -0.1431 | 55.5721
-2 | 0.4009 | 0.00539 | -0.1427 | 74.3785
-1.5 | 0.4678 | 0.00516 | -0.1427 | 90.6589
-1 | 0.5353 | 0.00499 | -0.1431 | 107.2745
-0.5 | 0.6018 | 0.00485 | -0.1434 | 124.0825
0 | 0.6681 | 0.00478 | -0.1438 | 139.7699
0.5 | 0.7343 | 0.00471 | -0.1443 | 155.9023
1 | 0.7989 | 0.00449 | -0.1446 | 177.9287
1.5 | 0.8593 | 0.00399 | -0.1442 | 215.3634
2 | 0.9162 | 0.00336 | -0.1428 | 272.6786
2.5 | 0.9755 | 0.00351 | -0.1413 | 277.9202
3 | 1.0028 | 0.00444 | -0.1333 | 225.8559
3.5 | 1.0061 | 0.00587 | -0.121 | 171.3969
4 | 1.0291 | 0.00742 | -0.1137 | 138.6927
4.5 | 1.0354 | 0.00915 | -0.1032 | 113.1585
5 | 1.0517 | 0.01091 | -0.0948 | 96.3978
5.5 | 1.0814 | 0.01236 | -0.0887 | 87.4919
6 | 1.1237 | 0.01343 | -0.0844 | 83.6709
6.5 | 1.167 | 0.01452 | -0.0802 | 80.3719
7 | 1.2095 | 0.01574 | -0.0758 | 76.8424
7.5 | 1.251 | 0.01709 | -0.0711 | 73.2007
8 | 1.2885 | 0.0188 | -0.0655 | 68.5372
8.5 | 1.3177 | 0.02111 | -0.0587 | 62.4207
9 | 1.3266 | 0.02481 | -0.0498 | 53.4704
9.5 | 1.3274 | 0.0299 | -0.0405 | 44.3946
10 | 1.3188 | 0.03742 | -0.0324 | 35.2432
10.5 | 1.2914 | 0.04631 | -0.0261 | 27.886
11 | 1.2535 | 0.05662 | -0.0224 | 22.1388
11.5 | 1.2156 | 0.06806 | -0.0222 | 17.8607
12 | 1.1771 | 0.08124 | -0.0258 | 14.4892
12.5 | 1.1405 | 0.09648 | -0.0334 | 11.8211
13 | 1.1127 | 0.11295 | -0.0441 | 9.8513
13.5 | 1.095 | 0.13063 | -0.0555 | 8.3825
14 | 1.0811 | 0.14687 | -0.0653 | 7.3609
14.5 | 1.0688 | 0.1628 | -0.0749 | 6.5651

## 81. Re 6M Mach 0.00 (1)
BIGFOIL.COM POLAR EXPORT
NACA67-709 a=0.6
NACA67-709 a=0.6 |  |  |  | Cl Max: | 1.3 | at alpha= | 8 | deg
JavaFoil+Calcfoil stall+Eppler ext transition |  |  |  | L/D Max: | 262.016 | at alpha= | 2 | deg
Re: | 6000000 |  |  | Cd Min: | 0.00303 | at alpha= | 1.5 | deg
Mach: | 0 |  |  | Cl=0 at alpha= | -4.8431 | deg
|  |  |  | @ Cl=0.1, Cd= | 0.0057683
|  |  |  | @ Cl=0.4, Cd= | 0.0051897
|  |  |  | @ Cl=0.6, Cd= | 0.0040115
alpha (deg) | Cl | Cd | Cm | Cl/Cd
-16.5 | -0.204 | 0.12177 | -0.043 | -1.679
-16 | -0.215 | 0.11574 | -0.043 | -1.859
-15.5 | -0.226 | 0.10992 | -0.044 | -2.056
-15 | -0.237 | 0.10545 | -0.044 | -2.249
-14.5 | -0.248 | 0.09984 | -0.044 | -2.487
-14 | -0.259 | 0.09464 | -0.044 | -2.739
-13.5 | -0.27 | 0.08983 | -0.045 | -3.004
-13 | -0.279 | 0.08565 | -0.044 | -3.263
-12.5 | -0.284 | 0.08156 | -0.044 | -3.486
-12 | -0.288 | 0.07761 | -0.044 | -3.705
-11.5 | -0.289 | 0.07316 | -0.045 | -3.953
-11 | -0.288 | 0.07019 | -0.044 | -4.108
-10.5 | -0.285 | 0.06606 | -0.044 | -4.316
-10 | -0.279 | 0.06265 | -0.044 | -4.452
-9.5 | -0.269 | 0.0594 | -0.044 | -4.536
-9 | -0.256 | 0.05636 | -0.044 | -4.549
-8.5 | -0.24 | 0.05273 | -0.044 | -4.544
-8 | -0.219 | 0.04988 | -0.045 | -4.388
-7.5 | -0.194 | 0.04738 | -0.045 | -4.096
-7 | -0.165 | 0.04417 | -0.047 | -3.747
-6.5 | -0.133 | 0.04079 | -0.05 | -3.266
-6 | -0.097 | 0.03812 | -0.053 | -2.554
-5.5 | -0.058 | 0.03669 | -0.051 | -1.582
-5 | -0.016 | 0.0341 | -0.055 | -0.476
-4.5 | 0.035 | 0.00613 | -0.104 | 5.638
-4 | 0.091 | 0.00579 | -0.104 | 15.762
-3.5 | 0.149 | 0.00565 | -0.105 | 26.48
-3 | 0.209 | 0.00555 | -0.106 | 37.601
-2.5 | 0.269 | 0.00543 | -0.106 | 49.516
-2 | 0.328 | 0.00531 | -0.107 | 61.812
-1.5 | 0.388 | 0.00521 | -0.108 | 74.436
-1 | 0.447 | 0.00511 | -0.109 | 87.603
-0.5 | 0.507 | 0.00506 | -0.109 | 100.272
0 | 0.567 | 0.00494 | -0.11 | 114.692
0.5 | 0.626 | 0.00328 | -0.111 | 190.646
1 | 0.684 | 0.00307 | -0.112 | 222.514
1.5 | 0.742 | 0.00303 | -0.112 | 245.051
2 | 0.801 | 0.00306 | -0.113 | 262.016
2.5 | 0.858 | 0.00421 | -0.114 | 203.957
3 | 0.911 | 0.00472 | -0.114 | 192.924
3.5 | 0.966 | 0.00548 | -0.115 | 176.24
4 | 1.02 | 0.0061 | -0.116 | 167.274
4.5 | 1.072 | 0.00707 | -0.116 | 151.58
5 | 1.119 | 0.00958 | -0.117 | 116.765
5.5 | 1.165 | 0.0101 | -0.117 | 115.353
6 | 1.207 | 0.01066 | -0.118 | 113.277
6.5 | 1.246 | 0.01122 | -0.119 | 111.06
7 | 1.275 | 0.01175 | -0.119 | 108.491
7.5 | 1.292 | 0.01235 | -0.12 | 104.619
8 | 1.3 | 0.01297 | -0.121 | 100.266
8.5 | 1.298 | 0.01367 | -0.121 | 94.988
9 | 1.286 | 0.01433 | -0.122 | 89.74
9.5 | 1.263 | 0.01511 | -0.123 | 83.597
10 | 1.232 | 0.01592 | -0.123 | 77.382
10.5 | 1.192 | 0.01671 | -0.124 | 71.328
11 | 1.145 | 0.01756 | -0.124 | 65.218
11.5 | 1.093 | 0.01848 | -0.125 | 59.117
12 | 1.037 | 0.01957 | -0.125 | 52.956
12.5 | 0.969 | 0.02252 | -0.124 | 43.005
13 | 0.789 | 0.07042 | -0.091 | 11.202

## 82. Re 6M Mach 0.00 (2)
BIGFOIL.COM POLAR EXPORT
NACA67-709 a=0.6
NACA67-709 a=0.6 |  |  |  | Cl Max: | 1.7444 | at alpha= | 19.5 | deg
XFOIL ncrit=9 |  |  |  | L/D Max: | 253.16 | at alpha= | 2 | deg
Re: | 6000000 |  |  | Cd Min: | 0.07142 | at alpha= | 20 | deg
Mach: | 0 |  |  | Cl=0 at alpha= | -5 | deg
|  |  |  | @ Cl=0.1, Cd= | 0.0055928
|  |  |  | @ Cl=0.4, Cd= | 0.0046619
|  |  |  | @ Cl=0.6, Cd= | 0.0043786
alpha (deg) | Cl | Cd | Cm | Cl/Cd
-10.5 | -0.5805 | 0.01562 | -0.1158 | -37.1639
-10 | -0.5304 | 0.01455 | -0.1158 | -36.4536
-9.5 | -0.4761 | 0.01435 | -0.1161 | -33.1777
-9 | -0.4258 | 0.01322 | -0.116 | -32.2088
-8.5 | -0.3847 | 0.00973 | -0.1148 | -39.5375
-8 | -0.332 | 0.00876 | -0.1148 | -37.8995
-7.5 | -0.2778 | 0.0081 | -0.1149 | -34.2963
-7 | -0.223 | 0.0076 | -0.1152 | -29.3421
-6.5 | -0.1675 | 0.00723 | -0.1155 | -23.1674
-6 | -0.1111 | 0.00699 | -0.116 | -15.8941
-5.5 | -0.0543 | 0.00689 | -0.1166 | -7.881
-5 | 0 | 0.0062 | -0.1167 | 0
-4.5 | 0.0559 | 0.00582 | -0.1171 | 9.6048
-4 | 0.1122 | 0.00553 | -0.1176 | 20.2893
-3.5 | 0.1685 | 0.00529 | -0.118 | 31.8526
-3 | 0.2252 | 0.00516 | -0.1186 | 43.6434
-2.5 | 0.2817 | 0.00494 | -0.1191 | 57.0243
-2 | 0.3382 | 0.00478 | -0.1195 | 70.7531
-1.5 | 0.3949 | 0.00467 | -0.1201 | 84.561
-1 | 0.4515 | 0.00458 | -0.1206 | 98.5808
-0.5 | 0.5079 | 0.00448 | -0.1212 | 113.3705
0 | 0.564 | 0.00443 | -0.1216 | 127.3138
0.5 | 0.62 | 0.00435 | -0.1221 | 142.5287
1 | 0.6751 | 0.00412 | -0.1225 | 163.8592
1.5 | 0.7285 | 0.00371 | -0.1228 | 196.3612
2 | 0.7772 | 0.00307 | -0.122 | 253.1596
2.5 | 0.8219 | 0.00362 | -0.1202 | 227.0442
3 | 0.8546 | 0.0048 | -0.116 | 178.0417
4.5 | 0.968 | 0.00722 | -0.107 | 134.072
5 | 1.0179 | 0.00811 | -0.1071 | 125.5117
5.5 | 1.0452 | 0.00861 | -0.1017 | 121.3937
6 | 1.0806 | 0.00909 | -0.0982 | 118.8779
6.5 | 1.1179 | 0.0096 | -0.0952 | 116.4479
7 | 1.1552 | 0.01016 | -0.0924 | 113.7008
7.5 | 1.1921 | 0.01078 | -0.0896 | 110.5844
8 | 1.2287 | 0.01145 | -0.0869 | 107.31
8.5 | 1.2659 | 0.01212 | -0.0843 | 104.4472
9 | 1.3013 | 0.01292 | -0.0816 | 100.7198
9.5 | 1.3352 | 0.01381 | -0.0787 | 96.6836
10 | 1.3707 | 0.01465 | -0.0762 | 93.5631
10.5 | 1.4053 | 0.01556 | -0.0737 | 90.3149
11 | 1.4372 | 0.01665 | -0.0708 | 86.3183
11.5 | 1.4706 | 0.01766 | -0.0684 | 83.2729
12 | 1.5 | 0.01898 | -0.0654 | 79.0306
12.5 | 1.5262 | 0.02054 | -0.0621 | 74.3038
13 | 1.5542 | 0.022 | -0.0594 | 70.6455
13.5 | 1.5791 | 0.02374 | -0.0563 | 66.5164
14 | 1.6018 | 0.02571 | -0.0532 | 62.3026
14.5 | 1.6125 | 0.02875 | -0.0489 | 56.087
15 | 1.6302 | 0.03127 | -0.0458 | 52.133
15.5 | 1.6519 | 0.03347 | -0.0435 | 49.3546
16 | 1.663 | 0.03676 | -0.0404 | 45.2394
16.5 | 1.7039 | 0.03721 | -0.0403 | 45.7915
17 | 1.7133 | 0.04079 | -0.0377 | 42.0029
17.5 | 1.7279 | 0.04403 | -0.0358 | 39.2437
18 | 1.7328 | 0.0484 | -0.0338 | 35.8017
18.5 | 1.7362 | 0.05319 | -0.0322 | 32.6415
19 | 1.743 | 0.05779 | -0.0314 | 30.1609
19.5 | 1.7444 | 0.06327 | -0.0309 | 27.5707
20 | 1.7291 | 0.07142 | -0.0311 | 24.2103

## 83. Re 6M Mach 0.10 (1)
BIGFOIL.COM POLAR EXPORT
NACA67-709 a=0.6
NACA67-709 a=0.6 |  |  |  | Cl Max: | 1.3 | at alpha= | 8 | deg
JavaFoil+Calcfoil stall+Eppler ext transition |  |  |  | L/D Max: | 264.444 | at alpha= | 2 | deg
Re: | 6000000 |  |  | Cd Min: | 0.00301 | at alpha= | 1.5 | deg
Mach: | 0.1 |  |  | Cl=0 at alpha= | -4.8431 | deg
|  |  |  | @ Cl=0.1, Cd= | 0.0057948
|  |  |  | @ Cl=0.4, Cd= | 0.0052333
|  |  |  | @ Cl=0.6, Cd= | 0.0040134
alpha (deg) | Cl | Cd | Cm | Cl/Cd
-16 | -0.179 | 0.11634 | -0.044 | -1.538
-15.5 | -0.191 | 0.11156 | -0.044 | -1.714
-15 | -0.204 | 0.10506 | -0.044 | -1.94
-14.5 | -0.217 | 0.1003 | -0.044 | -2.16
-14 | -0.23 | 0.09495 | -0.045 | -2.417
-13.5 | -0.242 | 0.09076 | -0.045 | -2.669
-13 | -0.254 | 0.08583 | -0.045 | -2.962
-12.5 | -0.261 | 0.0817 | -0.045 | -3.199
-12 | -0.267 | 0.07769 | -0.045 | -3.438
-11.5 | -0.271 | 0.07317 | -0.045 | -3.707
-11 | -0.273 | 0.06998 | -0.045 | -3.899
-10.5 | -0.272 | 0.06661 | -0.045 | -4.084
-10 | -0.268 | 0.0624 | -0.045 | -4.298
-9.5 | -0.261 | 0.05954 | -0.044 | -4.382
-9 | -0.25 | 0.05634 | -0.044 | -4.435
-8.5 | -0.235 | 0.05281 | -0.045 | -4.447
-8 | -0.216 | 0.05012 | -0.045 | -4.301
-7.5 | -0.192 | 0.04766 | -0.044 | -4.026
-7 | -0.164 | 0.04449 | -0.046 | -3.692
-6.5 | -0.133 | 0.04099 | -0.05 | -3.235
-6 | -0.097 | 0.03842 | -0.052 | -2.527
-5.5 | -0.058 | 0.03689 | -0.051 | -1.573
-5 | -0.016 | 0.03332 | -0.058 | -0.489
-4.5 | 0.035 | 0.00617 | -0.104 | 5.617
-4 | 0.092 | 0.00581 | -0.105 | 15.762
-3.5 | 0.15 | 0.0057 | -0.105 | 26.338
-3 | 0.21 | 0.00557 | -0.106 | 37.659
-2.5 | 0.27 | 0.00546 | -0.107 | 49.42
-2 | 0.33 | 0.00532 | -0.108 | 61.952
-1.5 | 0.39 | 0.00525 | -0.108 | 74.281
-1 | 0.45 | 0.00515 | -0.109 | 87.362
-0.5 | 0.51 | 0.00507 | -0.11 | 100.611
0 | 0.57 | 0.00501 | -0.111 | 113.796
0.5 | 0.629 | 0.00305 | -0.111 | 206.07
1 | 0.687 | 0.00309 | -0.112 | 222.265
1.5 | 0.746 | 0.00301 | -0.113 | 247.602
2 | 0.805 | 0.00304 | -0.114 | 264.444
2.5 | 0.863 | 0.00423 | -0.114 | 203.702
3 | 0.916 | 0.00476 | -0.115 | 192.531
3.5 | 0.971 | 0.00553 | -0.115 | 175.585
4 | 1.025 | 0.00615 | -0.116 | 166.754
4.5 | 1.076 | 0.00713 | -0.117 | 150.911
5 | 1.124 | 0.00965 | -0.117 | 116.497
5.5 | 1.17 | 0.01018 | -0.118 | 114.883
6 | 1.212 | 0.01075 | -0.119 | 112.714
6.5 | 1.25 | 0.0113 | -0.119 | 110.582
7 | 1.278 | 0.01186 | -0.12 | 107.775
7.5 | 1.294 | 0.01248 | -0.121 | 103.635
8 | 1.3 | 0.0131 | -0.121 | 99.238
8.5 | 1.294 | 0.01373 | -0.122 | 94.313
9 | 1.278 | 0.01452 | -0.123 | 87.998
9.5 | 1.251 | 0.01532 | -0.123 | 81.666
10 | 1.213 | 0.01614 | -0.124 | 75.207
10.5 | 1.167 | 0.01702 | -0.124 | 68.601
11 | 1.114 | 0.01783 | -0.125 | 62.48
11.5 | 1.055 | 0.01881 | -0.126 | 56.117
12 | 0.992 | 0.01995 | -0.126 | 49.746
12.5 | 0.89 | 0.02978 | -0.12 | 29.873
13 | 0.726 | 0.08099 | -0.08 | 8.963

## 84. Re 6M Mach 0.10 (2)
BIGFOIL.COM POLAR EXPORT
NACA67-709 a=0.6
NACA67-709 a=0.6 |  |  |  | Cl Max: | 1.718 | at alpha= | 17.5 | deg
XFOIL ncrit=9 |  |  |  | L/D Max: | 253.799 | at alpha= | 2 | deg
Re: | 6000000 |  |  | Cd Min: | 0.08219 | at alpha= | 20 | deg
Mach: | 0.1 |  |  | Cl=0 at alpha= | -4.9982 | deg
|  |  |  | @ Cl=0.1, Cd= | 0.0056373
|  |  |  | @ Cl=0.4, Cd= | 0.0046662
|  |  |  | @ Cl=0.6, Cd= | 0.0043937
alpha (deg) | Cl | Cd | Cm | Cl/Cd
-9 | -0.4154 | 0.01697 | -0.1189 | -24.4785
-8.5 | -0.3854 | 0.0108 | -0.1167 | -35.6852
-8 | -0.3345 | 0.00926 | -0.1164 | -36.1231
-7.5 | -0.2802 | 0.00845 | -0.1164 | -33.1598
-7 | -0.225 | 0.00786 | -0.1165 | -28.626
-6.5 | -0.1692 | 0.00738 | -0.1167 | -22.9268
-6 | -0.1125 | 0.00705 | -0.1171 | -15.9574
-5.5 | -0.0553 | 0.00693 | -0.1175 | -7.9798
-5 | -0.0002 | 0.0063 | -0.1177 | -0.031746
-4.5 | 0.0561 | 0.00587 | -0.118 | 9.5571
-4 | 0.1127 | 0.00557 | -0.1184 | 20.2334
-3.5 | 0.1693 | 0.00532 | -0.1188 | 31.8233
-3 | 0.2265 | 0.00517 | -0.1193 | 43.8104
-2.5 | 0.2834 | 0.00495 | -0.1198 | 57.2525
-2 | 0.3402 | 0.00479 | -0.1203 | 71.023
-1.5 | 0.3973 | 0.00467 | -0.1208 | 85.0749
-1 | 0.4541 | 0.00459 | -0.1213 | 98.9325
-0.5 | 0.5109 | 0.00449 | -0.1219 | 113.7862
0 | 0.5674 | 0.00444 | -0.1224 | 127.7928
0.5 | 0.6237 | 0.00436 | -0.1228 | 143.0505
1 | 0.6791 | 0.00413 | -0.1233 | 164.431
1.5 | 0.7328 | 0.00372 | -0.1235 | 196.9892
2 | 0.7817 | 0.00308 | -0.1227 | 253.7987
2.5 | 0.8268 | 0.00362 | -0.1209 | 228.3978
3 | 0.8591 | 0.0048 | -0.1166 | 178.9792
4 | 0.9256 | 0.0063 | -0.1081 | 146.9206
4.5 | 0.9724 | 0.00727 | -0.1073 | 133.7552
5 | 1.0172 | 0.00814 | -0.1061 | 124.9631
5.5 | 1.0455 | 0.00867 | -0.1009 | 120.5882
6 | 1.0817 | 0.00917 | -0.0975 | 117.9607
6.5 | 1.1194 | 0.00969 | -0.0946 | 115.5212
7 | 1.157 | 0.01028 | -0.0917 | 112.5486
7.5 | 1.1943 | 0.01091 | -0.0889 | 109.4684
8 | 1.2311 | 0.0116 | -0.0861 | 106.1293
8.5 | 1.2677 | 0.01233 | -0.0834 | 102.8143
9 | 1.3034 | 0.01315 | -0.0806 | 99.1179
9.5 | 1.3377 | 0.01408 | -0.0776 | 95.0071
10 | 1.3733 | 0.01493 | -0.075 | 91.9826
10.5 | 1.4078 | 0.0159 | -0.0724 | 88.5409
11 | 1.44 | 0.01703 | -0.0695 | 84.5567
11.5 | 1.4728 | 0.01813 | -0.0668 | 81.2355
12 | 1.5016 | 0.01954 | -0.0636 | 76.8475
12.5 | 1.5278 | 0.0212 | -0.0602 | 72.066
13 | 1.5547 | 0.02281 | -0.0572 | 68.1587
13.5 | 1.5767 | 0.02487 | -0.0537 | 63.3977
14 | 1.5962 | 0.0272 | -0.0501 | 58.6838
14.5 | 1.6126 | 0.02987 | -0.0466 | 53.9873
15 | 1.6203 | 0.03343 | -0.0425 | 48.4684
15.5 | 1.6522 | 0.03482 | -0.0412 | 47.4497
16 | 1.6612 | 0.03843 | -0.038 | 43.2266
16.5 | 1.701 | 0.03913 | -0.0376 | 43.4705
17 | 1.7074 | 0.04322 | -0.0349 | 39.5049
17.5 | 1.718 | 0.04705 | -0.033 | 36.5143
18 | 1.7175 | 0.05231 | -0.031 | 32.8331
18.5 | 1.7163 | 0.05798 | -0.0298 | 29.6016
19 | 1.7136 | 0.06415 | -0.0292 | 26.7124
19.5 | 1.7011 | 0.07208 | -0.0295 | 23.6002
20 | 1.6779 | 0.08219 | -0.0314 | 20.4149

## 85. Re 6M Mach 0.25 (1)
BIGFOIL.COM POLAR EXPORT
NACA67-709 a=0.6
NACA67-709 a=0.6 |  |  |  | Cl Max: | 1.297 | at alpha= | 7.5 | deg
JavaFoil+Calcfoil stall+Eppler ext transition |  |  |  | L/D Max: | 266.581 | at alpha= | 2 | deg
Re: | 6000000 |  |  | Cd Min: | 0.00306 | at alpha= | 0.5 | deg
Mach: | 0.25 |  |  | Cl=0 at alpha= | -4.8431 | deg
|  |  |  | @ Cl=0.1, Cd= | 0.0058348
|  |  |  | @ Cl=0.4, Cd= | 0.08561
|  |  |  | @ Cl=0.6, Cd= | 0.08561
alpha (deg) | Cl | Cd | Cm | Cl/Cd
-13.5 | -0.05 | 0.09183 | -0.047 | -0.542
-13 | -0.047 | 0.08639 | -0.047 | -0.543
-12.5 | -0.044 | 0.08237 | -0.047 | -0.535
-12 | -0.041 | 0.07764 | -0.047 | -0.531
-11.5 | -0.083 | 0.07287 | -0.048 | -1.143
-11 | -0.123 | 0.06879 | -0.048 | -1.786
-10.5 | -0.15 | 0.06603 | -0.048 | -2.272
-10 | -0.17 | 0.0619 | -0.048 | -2.751
-9.5 | -0.184 | 0.05934 | -0.047 | -3.105
-9 | -0.192 | 0.05539 | -0.049 | -3.467
-8.5 | -0.193 | 0.05239 | -0.048 | -3.681
-8 | -0.187 | 0.05016 | -0.047 | -3.72
-7.5 | -0.173 | 0.04801 | -0.046 | -3.609
-7 | -0.153 | 0.0454 | -0.046 | -3.375
-6.5 | -0.127 | 0.04246 | -0.048 | -2.987
-6 | -0.095 | 0.0397 | -0.05 | -2.385
-5.5 | -0.057 | 0.0378 | -0.05 | -1.521
-5 | -0.016 | 0.03526 | -0.053 | -0.461
-4.5 | 0.035 | 0.00602 | -0.107 | 5.82
-4 | 0.093 | 0.00585 | -0.108 | 15.922
-3.5 | 0.153 | 0.00572 | -0.108 | 26.805
-3 | 0.215 | 0.00563 | -0.109 | 38.159
-2.5 | 0.277 | 0.00547 | -0.11 | 50.564
-2 | 0.338 | 0.00536 | -0.111 | 63.138
-1.5 | 0.4 | 0.00527 | -0.111 | 75.961
-1 | 0.462 | 0.00517 | -0.112 | 89.408
-0.5 | 0.524 | 0.00509 | -0.113 | 102.943
0 | 0.586 | 0.00475 | -0.114 | 123.365
0.5 | 0.646 | 0.00306 | -0.114 | 211.169
1 | 0.706 | 0.00311 | -0.115 | 226.877
1.5 | 0.766 | 0.00308 | -0.116 | 249.237
2 | 0.827 | 0.0031 | -0.117 | 266.581
2.5 | 0.886 | 0.00434 | -0.117 | 204.009
3 | 0.94 | 0.00492 | -0.118 | 191.05
3.5 | 0.996 | 0.00572 | -0.119 | 174.134
4 | 1.051 | 0.00645 | -0.119 | 162.941
4.5 | 1.104 | 0.00747 | -0.12 | 147.826
5 | 1.151 | 0.01003 | -0.12 | 114.803
5.5 | 1.196 | 0.01066 | -0.121 | 112.217
6 | 1.237 | 0.01129 | -0.122 | 109.555
6.5 | 1.271 | 0.01186 | -0.122 | 107.169
7 | 1.293 | 0.01248 | -0.123 | 103.614
7.5 | 1.297 | 0.0132 | -0.124 | 98.304
8 | 1.286 | 0.01391 | -0.124 | 92.415
8.5 | 1.257 | 0.01472 | -0.125 | 85.338
9 | 1.208 | 0.01579 | -0.126 | 76.514
9.5 | 1.142 | 0.0166 | -0.126 | 68.807
10 | 1.057 | 0.0175 | -0.127 | 60.408
10.5 | 0.956 | 0.01877 | -0.127 | 50.913
11 | 0.844 | 0.01959 | -0.128 | 43.076
11.5 | 0.72 | 0.02106 | -0.128 | 34.191
12 | 0.57 | 0.02939 | -0.123 | 19.394
12.5 | 0.379 | 0.08561 | -0.069 | 4.425

## 86. Re 6M Mach 0.25 (2)
BIGFOIL.COM POLAR EXPORT
NACA67-709 a=0.6
NACA67-709 a=0.6 |  |  |  | Cl Max: | 1.5481 | at alpha= | 13.5 | deg
XFOIL ncrit=9 |  |  |  | L/D Max: | 259.55 | at alpha= | 2 | deg
Re: | 6000000 |  |  | Cd Min: | 0.22257 | at alpha= | -20 | deg
Mach: | 0.25 |  |  | Cl=0 at alpha= | -4.9974 | deg
|  |  |  | @ Cl=0.1, Cd= | 0.0059415
|  |  |  | @ Cl=0.4, Cd= | 0.0047246
|  |  |  | @ Cl=0.6, Cd= | 0.0044456
alpha (deg) | Cl | Cd | Cm | Cl/Cd
-20 | -0.4564 | 0.22257 | -0.029 | -2.0506
-19.5 | -0.4381 | 0.2162 | -0.0331 | -2.0264
-19 | -0.4195 | 0.20968 | -0.0373 | -2.0007
-18 | -0.3825 | 0.19636 | -0.0454 | -1.948
-17.5 | -0.3644 | 0.18957 | -0.0494 | -1.9222
-17 | -0.3485 | 0.18191 | -0.0535 | -1.9158
-16.5 | -0.3294 | 0.17578 | -0.0576 | -1.8739
-15 | -0.2771 | 0.15496 | -0.0692 | -1.7882
-14.5 | -0.257 | 0.14895 | -0.0727 | -1.7254
-14 | -0.2401 | 0.14221 | -0.0764 | -1.6883
-13.5 | -0.2226 | 0.13565 | -0.08 | -1.641
-13 | -0.2061 | 0.12903 | -0.0836 | -1.5973
-12.5 | -0.191 | 0.12212 | -0.0869 | -1.564
-12 | -0.1755 | 0.11576 | -0.0901 | -1.5161
-11.5 | -0.1634 | 0.10868 | -0.0934 | -1.5035
-11 | -0.1604 | 0.09952 | -0.0968 | -1.6117
-10.5 | -0.1424 | 0.0946 | -0.0996 | -1.5053
-10 | -0.129 | 0.08885 | -0.1022 | -1.4519
-9.5 | -0.1104 | 0.08451 | -0.1046 | -1.3064
-9 | -0.0993 | 0.07857 | -0.107 | -1.2638
-8.5 | -0.0946 | 0.07231 | -0.1093 | -1.3083
-8 | -0.0976 | 0.06639 | -0.1107 | -1.4701
-6.5 | -0.17 | 0.01061 | -0.1243 | -16.0226
-6 | -0.1172 | 0.00845 | -0.1234 | -13.8698
-5.5 | -0.0598 | 0.00751 | -0.1231 | -7.9627
-5 | -0.0003 | 0.00715 | -0.1231 | -0.041958
-4.5 | 0.0569 | 0.00622 | -0.1229 | 9.1479
-4 | 0.1157 | 0.00584 | -0.123 | 19.8116
-3.5 | 0.1744 | 0.00549 | -0.1232 | 31.7668
-3 | 0.2336 | 0.00523 | -0.1235 | 44.6654
-2.5 | 0.2928 | 0.00511 | -0.124 | 57.2994
-2 | 0.3513 | 0.00484 | -0.1243 | 72.5826
-1.5 | 0.4104 | 0.0047 | -0.1248 | 87.3191
-0.5 | 0.5278 | 0.00452 | -0.1258 | 116.7699
0 | 0.5861 | 0.00446 | -0.1263 | 131.4126
0.5 | 0.6441 | 0.0044 | -0.1268 | 146.3864
1 | 0.7013 | 0.00418 | -0.1272 | 167.7751
1.5 | 0.7567 | 0.00376 | -0.1274 | 201.25
2 | 0.8072 | 0.00311 | -0.1266 | 259.5498
2.5 | 0.8545 | 0.00356 | -0.1248 | 240.0281
3 | 0.8836 | 0.00484 | -0.1194 | 182.562
3.5 | 0.9179 | 0.00558 | -0.1149 | 164.4982
4 | 0.9469 | 0.00649 | -0.1095 | 145.9014
4.5 | 0.9956 | 0.00759 | -0.1089 | 131.1726
5 | 1.0178 | 0.00838 | -0.1022 | 121.4558
5.5 | 1.051 | 0.00907 | -0.0978 | 115.8765
6 | 1.0899 | 0.00965 | -0.0946 | 112.943
6.5 | 1.1289 | 0.01028 | -0.0914 | 109.8152
7 | 1.168 | 0.01096 | -0.0884 | 106.5693
7.5 | 1.2065 | 0.0117 | -0.0853 | 103.1197
8 | 1.2433 | 0.01256 | -0.0819 | 98.9889
8.5 | 1.281 | 0.01344 | -0.0788 | 95.3125
9 | 1.3158 | 0.01451 | -0.0752 | 90.6823
9.5 | 1.3523 | 0.01553 | -0.072 | 87.0766
10 | 1.3867 | 0.01671 | -0.0686 | 82.9862
10.5 | 1.42 | 0.01802 | -0.0651 | 78.8013
11 | 1.4501 | 0.01959 | -0.0612 | 74.0225
11.5 | 1.4806 | 0.02119 | -0.0576 | 69.8726
12 | 1.5051 | 0.02329 | -0.0533 | 64.6243
12.5 | 1.523 | 0.02608 | -0.0485 | 58.3972
13 | 1.5311 | 0.02988 | -0.0431 | 51.2416
13.5 | 1.5481 | 0.03302 | -0.0391 | 46.8837
14 | 1.5467 | 0.03807 | -0.0341 | 40.6278
14.5 | 1.5428 | 0.04361 | -0.0299 | 35.3772
15 | 1.5133 | 0.05227 | -0.0259 | 28.9516
15.5 | 1.4851 | 0.06157 | -0.0239 | 24.1205
16 | 1.4445 | 0.07363 | -0.0245 | 19.6184
16.5 | 1.412 | 0.08609 | -0.0278 | 16.4014
17 | 1.368 | 0.10232 | -0.0351 | 13.3698
17.5 | 1.3323 | 0.11923 | -0.0449 | 11.1742
18 | 1.2945 | 0.13885 | -0.0575 | 9.323
18.5 | 1.2463 | 0.16243 | -0.0712 | 7.6728

## 87. Re 6M Mach 0.50 (1)
BIGFOIL.COM POLAR EXPORT
NACA67-709 a=0.6
NACA67-709 a=0.6 |  |  |  | Cl Max: | 1.326 | at alpha= | 20 | deg
JavaFoil+Calcfoil stall+Eppler ext transition |  |  |  | L/D Max: | 232.589 | at alpha= | 2 | deg
Re: | 6000000 |  |  | Cd Min: | 0.00376 | at alpha= | 1 | deg
Mach: | 0.5 |  |  | Cl=0 at alpha= | -4.8148 | deg
|  |  |  | @ Cl=0.1, Cd= | 0.033158
|  |  |  | @ Cl=0.4, Cd= | 0.0051254
|  |  |  | @ Cl=0.6, Cd= | 0.0045122
alpha (deg) | Cl | Cd | Cm | Cl/Cd
-20 | -0.819 | 0.15483 | -0.055 | -5.287
-19.5 | -0.792 | 0.15004 | -0.055 | -5.28
-19 | -0.766 | 0.14504 | -0.055 | -5.28
-18.5 | -0.738 | 0.14043 | -0.054 | -5.257
-18 | -0.711 | 0.13466 | -0.054 | -5.279
-17.5 | -0.684 | 0.13213 | -0.054 | -5.179
-17 | -0.658 | 0.12633 | -0.054 | -5.207
-16.5 | -0.631 | 0.12374 | -0.055 | -5.101
-16 | -0.604 | 0.11659 | -0.055 | -5.185
-15.5 | -0.577 | 0.1187 | -0.055 | -4.865
-15 | -0.55 | 0.10736 | -0.054 | -5.125
-14.5 | -0.523 | 0.09989 | -0.055 | -5.24
-14 | -0.497 | 0.09264 | -0.055 | -5.363
-13.5 | -0.47 | 0.08691 | -0.056 | -5.409
-13 | -0.443 | 0.08127 | -0.057 | -5.454
-12.5 | -0.416 | 0.07595 | -0.057 | -5.483
-12 | -0.39 | 0.07111 | -0.058 | -5.48
-11.5 | -0.361 | 0.08501 | -0.053 | -4.248
-11 | -0.334 | 0.07382 | -0.054 | -4.527
-10.5 | -0.307 | 0.06718 | -0.055 | -4.574
-10 | -0.28 | 0.06197 | -0.056 | -4.525
-9.5 | -0.254 | 0.05695 | -0.058 | -4.455
-9 | -0.227 | 0.05306 | -0.059 | -4.277
-8.5 | -0.2 | 0.0489 | -0.062 | -4.095
-8 | -0.172 | 0.05517 | -0.053 | -3.115
-7.5 | -0.145 | 0.0498 | -0.053 | -2.909
-7 | -0.118 | 0.04575 | -0.055 | -2.579
-6.5 | -0.091 | 0.04264 | -0.057 | -2.137
-6 | -0.064 | 0.03966 | -0.059 | -1.617
-5.5 | -0.037 | 0.0363 | -0.063 | -1.024
-5 | -0.01 | 0.03673 | -0.056 | -0.273
-4.5 | 0.017 | 0.03579 | -0.053 | 0.472
-4 | 0.074 | 0.03454 | -0.05 | 2.136
-3.5 | 0.131 | 0.03151 | -0.058 | 4.149
-3 | 0.234 | 0.00578 | -0.122 | 40.443
-2.5 | 0.306 | 0.00541 | -0.123 | 56.508
-2 | 0.376 | 0.00529 | -0.124 | 70.968
-1.5 | 0.446 | 0.00481 | -0.124 | 92.568
-1 | 0.515 | 0.00468 | -0.125 | 110.09
-0.5 | 0.585 | 0.00436 | -0.126 | 133.964
0 | 0.653 | 0.00505 | -0.127 | 129.278
0.5 | 0.721 | 0.00506 | -0.128 | 142.535
1 | 0.788 | 0.00376 | -0.128 | 209.592
1.5 | 0.855 | 0.00386 | -0.129 | 221.536
2 | 0.922 | 0.00396 | -0.13 | 232.589
2.5 | 0.986 | 0.00491 | -0.131 | 200.824
3 | 1.044 | 0.00579 | -0.131 | 180.251
3.5 | 1.106 | 0.00667 | -0.132 | 165.773
4 | 1.164 | 0.00794 | -0.133 | 146.537
4.5 | 1.217 | 0.01126 | -0.133 | 108.126
5 | 1.263 | 0.01204 | -0.134 | 104.851
5.5 | 1.295 | 0.01291 | -0.135 | 100.282
6 | 1.307 | 0.0139 | -0.135 | 93.963
6.5 | 1.276 | 0.01497 | -0.136 | 85.213
7 | 0.968 | 0.01648 | -0.137 | 58.726
7.5 | 0.795 | 0.01723 | -0.138 | 46.153
8 | 0.679 | 0.0539 | -0.067 | 12.604
8.5 | 0.856 | 0.01884 | -0.139 | 45.452
9 | 0.735 | 0.05803 | -0.079 | 12.671
9.5 | 0.758 | 0.06491 | -0.073 | 11.677
10 | 0.946 | 0.02179 | -0.141 | 43.41
10.5 | 0.811 | 0.07006 | -0.078 | 11.574
11 | 0.833 | 0.08098 | -0.071 | 10.286
11.5 | 1.032 | 0.02479 | -0.143 | 41.641
12 | 0.89 | 0.07968 | -0.084 | 11.173
12.5 | 0.911 | 0.09066 | -0.078 | 10.049
13 | 0.938 | 0.09689 | -0.082 | 9.682
13.5 | 0.962 | 0.09351 | -0.08 | 10.287
14 | 0.987 | 0.10171 | -0.081 | 9.704
14.5 | 1.019 | 0.10587 | -0.09 | 9.623
15 | 1.039 | 0.11545 | -0.085 | 8.998
15.5 | 1.063 | 0.11491 | -0.085 | 9.249
16 | 1.09 | 0.12173 | -0.089 | 8.954
16.5 | 1.126 | 0.12315 | -0.099 | 9.14
17 | 1.14 | 0.13069 | -0.091 | 8.722
17.5 | 1.167 | 0.13416 | -0.094 | 8.696
18 | 1.2 | 0.13517 | -0.101 | 8.877
18.5 | 1.242 | 0.13187 | -0.111 | 9.416
19 | 1.241 | 0.14517 | -0.097 | 8.551
19.5 | 1.271 | 0.14714 | -0.102 | 8.638
20 | 1.326 | 0.13461 | -0.117 | 9.85

## 88. Re 6M Mach 0.50 (2)
BIGFOIL.COM POLAR EXPORT
NACA67-709 a=0.6
NACA67-709 a=0.6 |  |  |  | Cl Max: | 1.3367 | at alpha= | 9 | deg
XFOIL ncrit=9 |  |  |  | L/D Max: | 281.376 | at alpha= | 2 | deg
Re: | 6000000 |  |  | Cd Min: | 0.23839 | at alpha= | -20 | deg
Mach: | 0.5 |  |  | Cl=0 at alpha= | -7.6802 | deg
|  |  |  | @ Cl=0.1, Cd= | 0.033541
|  |  |  | @ Cl=0.4, Cd= | 0.0052056
|  |  |  | @ Cl=0.6, Cd= | 0.0046838
alpha (deg) | Cl | Cd | Cm | Cl/Cd
-20 | -0.4849 | 0.23839 | -0.0301 | -2.0341
-19 | -0.4398 | 0.22344 | -0.0401 | -1.9683
-18.5 | -0.4172 | 0.21603 | -0.0449 | -1.9312
-18 | -0.3948 | 0.20849 | -0.0497 | -1.8936
-17.5 | -0.3032 | 0.17511 | -0.0339 | -1.7315
-17 | -0.284 | 0.16937 | -0.0389 | -1.6768
-16.5 | -0.2645 | 0.16375 | -0.0439 | -1.6153
-16 | -0.2451 | 0.15818 | -0.0489 | -1.5495
-15.5 | -0.2257 | 0.15258 | -0.0538 | -1.4792
-15 | -0.2073 | 0.14694 | -0.0589 | -1.4108
-14.5 | -0.2415 | 0.15653 | -0.0816 | -1.5428
-14 | -0.2198 | 0.14917 | -0.0857 | -1.4735
-13.5 | -0.1985 | 0.14215 | -0.09 | -1.3964
-13 | -0.178 | 0.13511 | -0.0941 | -1.3174
-12.5 | -0.1585 | 0.12792 | -0.0981 | -1.2391
-12 | -0.1415 | 0.12076 | -0.102 | -1.1717
-11 | -0.104 | 0.1075 | -0.1091 | -0.96744
-10.5 | -0.0882 | 0.10043 | -0.1126 | -0.87822
-10 | -0.0712 | 0.09403 | -0.1158 | -0.75721
-9.5 | -0.0511 | 0.08882 | -0.1189 | -0.57532
-9 | -0.0345 | 0.08296 | -0.1216 | -0.41586
-8.5 | -0.0206 | 0.07695 | -0.1243 | -0.26771
-8 | -0.0071 | 0.07127 | -0.1268 | -0.099621
-7.5 | 0.004 | 0.06572 | -0.1289 | 0.060864
-7 | 0.0058 | 0.0601 | -0.1302 | 0.096506
-6.5 | 0.0065 | 0.0543 | -0.133 | 0.11971
-6 | 0.0242 | 0.04757 | -0.1379 | 0.50872
-5.5 | 0.0532 | 0.04065 | -0.1431 | 1.3087
-5 | 0.0931 | 0.03477 | -0.1467 | 2.6776
-4.5 | 0.1342 | 0.02745 | -0.149 | 4.8889
-4 | 0.1749 | 0.01927 | -0.1486 | 9.0763
-3.5 | 0.2067 | 0.00906 | -0.1449 | 22.8146
-3 | 0.2686 | 0.00664 | -0.1437 | 40.4518
-2.5 | 0.3339 | 0.00562 | -0.1429 | 59.4128
-2 | 0.4009 | 0.0052 | -0.1427 | 77.0962
-1.5 | 0.4683 | 0.00491 | -0.1428 | 95.3768
-1 | 0.5354 | 0.00479 | -0.1431 | 111.7745
-0.5 | 0.6023 | 0.00468 | -0.1435 | 128.6966
0 | 0.6691 | 0.0046 | -0.144 | 145.4565
0.5 | 0.7352 | 0.00455 | -0.1445 | 161.5824
1 | 0.8001 | 0.00441 | -0.1448 | 181.4286
2 | 0.9201 | 0.00327 | -0.1437 | 281.3761
2.5 | 0.9771 | 0.00349 | -0.1418 | 279.9713
3 | 0.9897 | 0.00485 | -0.1311 | 204.0619
3.5 | 0.9905 | 0.00607 | -0.118 | 163.1796
4 | 1.0203 | 0.00758 | -0.1122 | 134.6042
5 | 1.0548 | 0.01071 | -0.0953 | 98.4874
5.5 | 1.0889 | 0.01199 | -0.0897 | 90.8173
6 | 1.1332 | 0.01296 | -0.0857 | 87.4383
6.5 | 1.1764 | 0.01403 | -0.0814 | 83.8489
7 | 1.2193 | 0.01522 | -0.077 | 80.1117
7.5 | 1.2614 | 0.01653 | -0.0722 | 76.3097
8 | 1.2999 | 0.01816 | -0.0667 | 71.5804
8.5 | 1.3292 | 0.02042 | -0.0598 | 65.093
9 | 1.3367 | 0.02413 | -0.0505 | 55.3958
9.5 | 1.3361 | 0.02929 | -0.0409 | 45.6163
10 | 1.3276 | 0.03675 | -0.0328 | 36.1252
10.5 | 1.2998 | 0.04553 | -0.0263 | 28.5482
11 | 1.2623 | 0.05564 | -0.0224 | 22.6869
11.5 | 1.2245 | 0.06691 | -0.0219 | 18.3007
12 | 1.1863 | 0.07987 | -0.0251 | 14.8529
12.5 | 1.1496 | 0.09489 | -0.0324 | 12.1151
13 | 1.1197 | 0.11147 | -0.043 | 10.0449
13.5 | 1.0979 | 0.12996 | -0.0552 | 8.448
14 | 1.083 | 0.14656 | -0.0652 | 7.3895

## 89. Re 7M Mach 0.00 (1)
BIGFOIL.COM POLAR EXPORT
NACA67-709 a=0.6
NACA67-709 a=0.6 |  |  |  | Cl Max: | 1.301 | at alpha= | 8 | deg
JavaFoil+Calcfoil stall+Eppler ext transition |  |  |  | L/D Max: | 242.122 | at alpha= | 1.5 | deg
Re: | 7000000 |  |  | Cd Min: | 0.00301 | at alpha= | 1 | deg
Mach: | 0 |  |  | Cl=0 at alpha= | -4.8431 | deg
|  |  |  | @ Cl=0.1, Cd= | 0.0058203
|  |  |  | @ Cl=0.4, Cd= | 0.005086
|  |  |  | @ Cl=0.6, Cd= | 0.0043103
alpha (deg) | Cl | Cd | Cm | Cl/Cd
-16.5 | -0.204 | 0.12071 | -0.044 | -1.694
-16 | -0.215 | 0.11421 | -0.044 | -1.884
-15.5 | -0.226 | 0.10958 | -0.044 | -2.063
-15 | -0.237 | 0.10407 | -0.044 | -2.279
-14.5 | -0.248 | 0.09923 | -0.044 | -2.503
-14 | -0.259 | 0.09397 | -0.045 | -2.76
-13.5 | -0.27 | 0.08907 | -0.045 | -3.03
-13 | -0.28 | 0.08557 | -0.045 | -3.267
-12.5 | -0.284 | 0.0805 | -0.045 | -3.532
-12 | -0.288 | 0.07691 | -0.045 | -3.741
-11.5 | -0.289 | 0.07228 | -0.045 | -4.003
-11 | -0.288 | 0.06938 | -0.045 | -4.157
-10.5 | -0.285 | 0.06608 | -0.045 | -4.315
-10 | -0.279 | 0.06252 | -0.045 | -4.462
-9.5 | -0.27 | 0.05905 | -0.044 | -4.564
-9 | -0.256 | 0.05586 | -0.044 | -4.591
-8.5 | -0.24 | 0.05246 | -0.045 | -4.569
-8 | -0.219 | 0.04925 | -0.045 | -4.445
-7.5 | -0.194 | 0.04668 | -0.046 | -4.16
-7 | -0.166 | 0.04377 | -0.047 | -3.782
-6.5 | -0.133 | 0.04046 | -0.051 | -3.295
-6 | -0.097 | 0.03762 | -0.054 | -2.591
-5.5 | -0.058 | 0.03621 | -0.053 | -1.605
-5 | -0.016 | 0.03327 | -0.058 | -0.489
-4.5 | 0.035 | 0.00601 | -0.104 | 5.746
-4 | 0.091 | 0.00587 | -0.104 | 15.556
-3.5 | 0.149 | 0.00555 | -0.105 | 26.931
-3 | 0.209 | 0.00542 | -0.106 | 38.51
-2.5 | 0.269 | 0.00531 | -0.106 | 50.545
-2 | 0.328 | 0.0052 | -0.107 | 63.106
-1.5 | 0.388 | 0.0051 | -0.108 | 76.02
-1 | 0.448 | 0.00503 | -0.109 | 89.019
-0.5 | 0.507 | 0.00497 | -0.109 | 102.071
0 | 0.567 | 0.00492 | -0.11 | 115.187
0.5 | 0.626 | 0.00383 | -0.111 | 163.477
1 | 0.684 | 0.00301 | -0.112 | 226.981
1.5 | 0.743 | 0.00307 | -0.112 | 242.122
2 | 0.8 | 0.00348 | -0.113 | 229.666
2.5 | 0.858 | 0.00457 | -0.114 | 187.782
3 | 0.911 | 0.00526 | -0.114 | 173.03
3.5 | 0.966 | 0.00574 | -0.115 | 168.457
4 | 1.02 | 0.00655 | -0.116 | 155.765
4.5 | 1.072 | 0.0073 | -0.116 | 146.849
5 | 1.12 | 0.00935 | -0.117 | 119.768
5.5 | 1.165 | 0.00985 | -0.117 | 118.368
6 | 1.208 | 0.01038 | -0.118 | 116.41
6.5 | 1.246 | 0.01092 | -0.119 | 114.083
7 | 1.275 | 0.01144 | -0.119 | 111.46
7.5 | 1.293 | 0.01205 | -0.12 | 107.307
8 | 1.301 | 0.01265 | -0.121 | 102.857
8.5 | 1.299 | 0.0133 | -0.121 | 97.667
9 | 1.287 | 0.01397 | -0.122 | 92.074
9.5 | 1.264 | 0.0147 | -0.123 | 85.999
10 | 1.232 | 0.01548 | -0.123 | 79.63
10.5 | 1.192 | 0.01625 | -0.124 | 73.396
11 | 1.146 | 0.01707 | -0.125 | 67.119
11.5 | 1.094 | 0.01799 | -0.125 | 60.811
12 | 1.037 | 0.01902 | -0.126 | 54.547
12.5 | 0.975 | 0.02113 | -0.125 | 46.116
13 | 0.91 | 0.0234 | -0.125 | 38.902

## 90. Re 7M Mach 0.00 (2)
BIGFOIL.COM POLAR EXPORT
NACA67-709 a=0.6
NACA67-709 a=0.6 |  |  |  | Cl Max: | 1.78 | at alpha= | 19.5 | deg
XFOIL ncrit=9 |  |  |  | L/D Max: | 248.121 | at alpha= | 2 | deg
Re: | 7000000 |  |  | Cd Min: | 0.06571 | at alpha= | 20 | deg
Mach: | 0 |  |  | Cl=0 at alpha= | -4.9991 | deg
|  |  |  | @ Cl=0.1, Cd= | 0.0053593
|  |  |  | @ Cl=0.4, Cd= | 0.0045236
|  |  |  | @ Cl=0.6, Cd= | 0.0042817
alpha (deg) | Cl | Cd | Cm | Cl/Cd
-12 | -0.7391 | 0.01668 | -0.1153 | -44.3106
-11.5 | -0.6913 | 0.01545 | -0.1151 | -44.7443
-11 | -0.6421 | 0.01434 | -0.1149 | -44.7768
-10.5 | -0.5927 | 0.01317 | -0.1147 | -45.0038
-10 | -0.5408 | 0.01244 | -0.1147 | -43.4727
-9.5 | -0.4868 | 0.01209 | -0.1149 | -40.2647
-9 | -0.4341 | 0.01131 | -0.115 | -38.382
-8.5 | -0.3845 | 0.00977 | -0.1148 | -39.3552
-8 | -0.3337 | 0.00837 | -0.1145 | -39.8686
-7.5 | -0.2799 | 0.00761 | -0.1146 | -36.7806
-7 | -0.2249 | 0.00713 | -0.1149 | -31.5428
-6.5 | -0.169 | 0.00678 | -0.1153 | -24.9263
-6 | -0.1126 | 0.00658 | -0.1158 | -17.1125
-5.5 | -0.0559 | 0.0065 | -0.1163 | -8.6
-5 | -0.0001 | 0.0061 | -0.1167 | -0.016393
-4.5 | 0.0553 | 0.00559 | -0.117 | 9.8927
-4 | 0.1115 | 0.0053 | -0.1174 | 21.0377
-3.5 | 0.1679 | 0.00508 | -0.1179 | 33.0512
-3 | 0.2249 | 0.00495 | -0.1185 | 45.4343
-2.5 | 0.2815 | 0.00481 | -0.119 | 58.5239
-2 | 0.3381 | 0.00464 | -0.1195 | 72.8664
-1.5 | 0.3948 | 0.00453 | -0.1201 | 87.1523
-1 | 0.4514 | 0.00446 | -0.1206 | 101.2108
-0.5 | 0.5076 | 0.00439 | -0.1211 | 115.6264
0 | 0.5642 | 0.00432 | -0.1217 | 130.6019
0.5 | 0.6203 | 0.00426 | -0.1222 | 145.6103
1 | 0.6755 | 0.00409 | -0.1226 | 165.1589
1.5 | 0.7292 | 0.00377 | -0.1228 | 193.4218
2 | 0.7791 | 0.00314 | -0.1225 | 248.121
2.5 | 0.8155 | 0.00407 | -0.1191 | 200.3686
3 | 0.8524 | 0.00502 | -0.1158 | 169.8008
4 | 0.9256 | 0.00636 | -0.1089 | 145.5346
4.5 | 0.9644 | 0.00714 | -0.1062 | 135.07
5 | 1.0172 | 0.00794 | -0.1068 | 128.1108
5.5 | 1.0525 | 0.00841 | -0.1032 | 125.1486
6 | 1.0868 | 0.00888 | -0.0994 | 122.3874
6.5 | 1.1246 | 0.00934 | -0.0965 | 120.4069
7 | 1.1621 | 0.00987 | -0.0937 | 117.7406
7.5 | 1.1995 | 0.01045 | -0.0909 | 114.7847
8 | 1.2362 | 0.0111 | -0.0882 | 111.3694
8.5 | 1.2728 | 0.01179 | -0.0855 | 107.9559
9 | 1.3081 | 0.01256 | -0.0827 | 104.1481
9.5 | 1.3434 | 0.01337 | -0.08 | 100.4787
10 | 1.3797 | 0.01414 | -0.0776 | 97.5743
10.5 | 1.4134 | 0.01507 | -0.0749 | 93.789
11 | 1.4455 | 0.01614 | -0.072 | 89.5601
11.5 | 1.4797 | 0.01709 | -0.0697 | 86.5828
12 | 1.5082 | 0.01843 | -0.0665 | 81.834
12.5 | 1.5345 | 0.01997 | -0.0632 | 76.8403
13 | 1.5616 | 0.0215 | -0.0602 | 72.6326
13.5 | 1.5836 | 0.02344 | -0.0567 | 67.5597
14 | 1.6033 | 0.02564 | -0.0532 | 62.5312
14.5 | 1.63 | 0.02725 | -0.0508 | 59.8165
15 | 1.6421 | 0.03023 | -0.0469 | 54.3202
15.5 | 1.674 | 0.03146 | -0.0456 | 53.2104
16 | 1.6874 | 0.03444 | -0.0425 | 48.9954
16.5 | 1.726 | 0.03511 | -0.0421 | 49.1598
17 | 1.738 | 0.03833 | -0.0395 | 45.3431
17.5 | 1.7539 | 0.04132 | -0.0374 | 42.4468
18 | 1.761 | 0.04532 | -0.0352 | 38.857
18.5 | 1.768 | 0.04951 | -0.0335 | 35.71
19 | 1.7766 | 0.05373 | -0.0323 | 33.0653
19.5 | 1.78 | 0.05873 | -0.0315 | 30.3082
20 | 1.7704 | 0.06571 | -0.031 | 26.9426

## 91. Re 7M Mach 0.10 (1)
BIGFOIL.COM POLAR EXPORT
NACA67-709 a=0.6
NACA67-709 a=0.6 |  |  |  | Cl Max: | 1.3 | at alpha= | 8 | deg
JavaFoil+Calcfoil stall+Eppler ext transition |  |  |  | L/D Max: | 244.396 | at alpha= | 1.5 | deg
Re: | 7000000 |  |  | Cd Min: | 0.00304 | at alpha= | 1 | deg
Mach: | 0.1 |  |  | Cl=0 at alpha= | -4.8182 | deg
|  |  |  | @ Cl=0.1, Cd= | 0.0056593
|  |  |  | @ Cl=0.4, Cd= | 0.0050733
|  |  |  | @ Cl=0.6, Cd= | 0.0043508
alpha (deg) | Cl | Cd | Cm | Cl/Cd
-16 | -0.179 | 0.11554 | -0.044 | -1.549
-15.5 | -0.191 | 0.1101 | -0.044 | -1.737
-15 | -0.204 | 0.10493 | -0.044 | -1.942
-14.5 | -0.217 | 0.0999 | -0.045 | -2.169
-14 | -0.23 | 0.09438 | -0.045 | -2.432
-13.5 | -0.242 | 0.09011 | -0.045 | -2.688
-13 | -0.254 | 0.08503 | -0.045 | -2.99
-12.5 | -0.261 | 0.08106 | -0.045 | -3.225
-12 | -0.267 | 0.07695 | -0.045 | -3.472
-11.5 | -0.271 | 0.07223 | -0.046 | -3.755
-11 | -0.273 | 0.06931 | -0.045 | -3.938
-10.5 | -0.272 | 0.06578 | -0.045 | -4.137
-10 | -0.268 | 0.06229 | -0.045 | -4.307
-9.5 | -0.261 | 0.05933 | -0.045 | -4.4
-9 | -0.25 | 0.05599 | -0.045 | -4.464
-8.5 | -0.235 | 0.05269 | -0.045 | -4.459
-8 | -0.216 | 0.0495 | -0.045 | -4.356
-7.5 | -0.192 | 0.04736 | -0.045 | -4.053
-7 | -0.164 | 0.04406 | -0.047 | -3.729
-6.5 | -0.133 | 0.04064 | -0.05 | -3.265
-6 | -0.097 | 0.03793 | -0.053 | -2.563
-5.5 | -0.058 | 0.03655 | -0.052 | -1.588
-5 | -0.02 | 0.00605 | -0.103 | -3.319
-4.5 | 0.035 | 0.00601 | -0.104 | 5.762
-4 | 0.092 | 0.00568 | -0.105 | 16.128
-3.5 | 0.15 | 0.00553 | -0.105 | 27.137
-3 | 0.21 | 0.00543 | -0.106 | 38.622
-2.5 | 0.27 | 0.00529 | -0.107 | 50.998
-2 | 0.33 | 0.00521 | -0.108 | 63.257
-1.5 | 0.39 | 0.00508 | -0.108 | 76.763
-1 | 0.45 | 0.00504 | -0.109 | 89.182
-0.5 | 0.51 | 0.00498 | -0.11 | 102.369
0 | 0.57 | 0.0049 | -0.111 | 116.279
0.5 | 0.629 | 0.00382 | -0.111 | 164.578
1 | 0.688 | 0.00304 | -0.112 | 226.426
1.5 | 0.746 | 0.00305 | -0.113 | 244.396
2 | 0.804 | 0.00351 | -0.114 | 229.111
2.5 | 0.862 | 0.00459 | -0.114 | 187.845
3 | 0.915 | 0.00528 | -0.115 | 173.449
3.5 | 0.971 | 0.00577 | -0.115 | 168.181
4 | 1.025 | 0.00659 | -0.116 | 155.542
4.5 | 1.077 | 0.00738 | -0.117 | 145.898
5 | 1.125 | 0.00942 | -0.117 | 119.378
5.5 | 1.17 | 0.00992 | -0.118 | 117.966
6 | 1.213 | 0.01048 | -0.119 | 115.683
6.5 | 1.251 | 0.01101 | -0.119 | 113.602
7 | 1.279 | 0.01154 | -0.12 | 110.748
7.5 | 1.295 | 0.01216 | -0.121 | 106.439
8 | 1.3 | 0.01278 | -0.121 | 101.783
8.5 | 1.295 | 0.01335 | -0.122 | 96.987
9 | 1.279 | 0.01413 | -0.123 | 90.497
9.5 | 1.251 | 0.0149 | -0.123 | 84.014
10 | 1.214 | 0.01571 | -0.124 | 77.317
10.5 | 1.168 | 0.01655 | -0.125 | 70.574
11 | 1.115 | 0.01734 | -0.125 | 64.305
11.5 | 1.056 | 0.01834 | -0.126 | 57.596
12 | 0.993 | 0.01954 | -0.126 | 50.804
12.5 | 0.921 | 0.02217 | -0.125 | 41.53
13 | 0.827 | 0.0313 | -0.12 | 26.431

## 92. Re 7M Mach 0.10 (2)
BIGFOIL.COM POLAR EXPORT
NACA67-709 a=0.6
NACA67-709 a=0.6 |  |  |  | Cl Max: | 1.7536 | at alpha= | 19 | deg
XFOIL ncrit=9 |  |  |  | L/D Max: | 248.794 | at alpha= | 2 | deg
Re: | 7000000 |  |  | Cd Min: | 0.07414 | at alpha= | 20 | deg
Mach: | 0.1 |  |  | Cl=0 at alpha= | -5.0061 | deg
|  |  |  | @ Cl=0.1, Cd= | 0.0054032
|  |  |  | @ Cl=0.4, Cd= | 0.0045264
|  |  |  | @ Cl=0.6, Cd= | 0.0042912
alpha (deg) | Cl | Cd | Cm | Cl/Cd
-10.5 | -0.5932 | 0.01488 | -0.1175 | -39.8656
-10 | -0.5433 | 0.01358 | -0.1171 | -40.0074
-9.5 | -0.4891 | 0.0131 | -0.1171 | -37.3359
-9 | -0.4368 | 0.01208 | -0.117 | -36.1589
-8.5 | -0.3817 | 0.01162 | -0.1171 | -32.8485
-8 | -0.3361 | 0.00888 | -0.1161 | -37.8491
-7.5 | -0.2826 | 0.00789 | -0.116 | -35.8175
-7 | -0.2272 | 0.00731 | -0.1161 | -31.0807
-6.5 | -0.1709 | 0.00689 | -0.1164 | -24.8041
-6 | -0.1141 | 0.00663 | -0.1168 | -17.2097
-5.5 | -0.0569 | 0.00653 | -0.1173 | -8.7136
-5 | 0.0007 | 0.00644 | -0.1178 | 0.1087
-4.5 | 0.0554 | 0.00564 | -0.1179 | 9.8227
-4 | 0.1119 | 0.00534 | -0.1182 | 20.9551
-3.5 | 0.1688 | 0.0051 | -0.1186 | 33.098
-3 | 0.2261 | 0.00496 | -0.1192 | 45.5847
-2.5 | 0.2832 | 0.00483 | -0.1198 | 58.6335
-2 | 0.3401 | 0.00464 | -0.1202 | 73.2974
-1.5 | 0.3971 | 0.00453 | -0.1208 | 87.66
-1 | 0.4541 | 0.00446 | -0.1213 | 101.8161
-0.5 | 0.5107 | 0.0044 | -0.1218 | 116.0682
0 | 0.5675 | 0.00432 | -0.1224 | 131.3657
0.5 | 0.624 | 0.00427 | -0.1229 | 146.1358
1 | 0.6795 | 0.0041 | -0.1233 | 165.7317
1.5 | 0.7335 | 0.00377 | -0.1236 | 194.5623
2 | 0.7837 | 0.00315 | -0.1232 | 248.7937
2.5 | 0.8203 | 0.00406 | -0.1198 | 202.0443
3 | 0.8567 | 0.00503 | -0.1163 | 170.3181
4 | 0.9288 | 0.00639 | -0.109 | 145.3521
4.5 | 0.9687 | 0.00719 | -0.1065 | 134.7288
5 | 1.0216 | 0.00801 | -0.107 | 127.5406
5.5 | 1.0524 | 0.00846 | -0.1023 | 124.3972
6 | 1.0878 | 0.00895 | -0.0987 | 121.5419
6.5 | 1.1262 | 0.00943 | -0.0958 | 119.4274
7 | 1.1641 | 0.00997 | -0.093 | 116.7603
7.5 | 1.2017 | 0.01057 | -0.0902 | 113.6897
8 | 1.2384 | 0.01125 | -0.0873 | 110.08
8.5 | 1.2749 | 0.01197 | -0.0845 | 106.5079
9 | 1.3107 | 0.01277 | -0.0817 | 102.639
9.5 | 1.3463 | 0.01359 | -0.079 | 99.0655
10 | 1.3823 | 0.01442 | -0.0764 | 95.8599
10.5 | 1.4165 | 0.01538 | -0.0736 | 92.1001
11 | 1.4481 | 0.01652 | -0.0706 | 87.6574
11.5 | 1.482 | 0.01754 | -0.068 | 84.4926
12 | 1.5108 | 0.01894 | -0.0648 | 79.7677
12.5 | 1.5361 | 0.02062 | -0.0612 | 74.4956
13 | 1.5602 | 0.02243 | -0.0577 | 69.5586
13.5 | 1.5818 | 0.0245 | -0.0542 | 64.5633
14 | 1.6028 | 0.02669 | -0.0507 | 60.0525
14.5 | 1.6327 | 0.02815 | -0.0487 | 58
15 | 1.6438 | 0.03131 | -0.0447 | 52.5008
15.5 | 1.6748 | 0.03273 | -0.0432 | 51.1702
16 | 1.6873 | 0.03594 | -0.04 | 46.9477
16.5 | 1.7238 | 0.03692 | -0.0393 | 46.6901
17 | 1.7334 | 0.04055 | -0.0366 | 42.7472
17.5 | 1.7463 | 0.04405 | -0.0345 | 39.6436
18 | 1.7497 | 0.04867 | -0.0323 | 35.9503
18.5 | 1.7527 | 0.05363 | -0.0307 | 32.6813
19 | 1.7536 | 0.05908 | -0.0297 | 29.6818
19.5 | 1.7462 | 0.06589 | -0.0293 | 26.5017
20 | 1.7322 | 0.07414 | -0.0299 | 23.3639

## 93. Re 7M Mach 0.25 (1)
BIGFOIL.COM POLAR EXPORT
NACA67-709 a=0.6
NACA67-709 a=0.6 |  |  |  | Cl Max: | 1.298 | at alpha= | 7.5 | deg
JavaFoil+Calcfoil stall+Eppler ext transition |  |  |  | L/D Max: | 254.534 | at alpha= | 1.5 | deg
Re: | 7000000 |  |  | Cd Min: | 0.00301 | at alpha= | 1.5 | deg
Mach: | 0.25 |  |  | Cl=0 at alpha= | -4.8431 | deg
|  |  |  | @ Cl=0.1, Cd= | 0.0057172
|  |  |  | @ Cl=0.4, Cd= | 0.08414
|  |  |  | @ Cl=0.6, Cd= | 0.08414
alpha (deg) | Cl | Cd | Cm | Cl/Cd
-13.5 | -0.05 | 0.09188 | -0.047 | -0.541
-13 | -0.047 | 0.08576 | -0.047 | -0.547
-12.5 | -0.044 | 0.08233 | -0.047 | -0.535
-12 | -0.041 | 0.07694 | -0.048 | -0.535
-11.5 | -0.083 | 0.07207 | -0.049 | -1.156
-11 | -0.123 | 0.0684 | -0.048 | -1.797
-10.5 | -0.15 | 0.0654 | -0.048 | -2.294
-10 | -0.17 | 0.06215 | -0.048 | -2.74
-9.5 | -0.184 | 0.05896 | -0.048 | -3.126
-9 | -0.192 | 0.05508 | -0.049 | -3.488
-8.5 | -0.193 | 0.05226 | -0.049 | -3.693
-8 | -0.187 | 0.04958 | -0.048 | -3.765
-7.5 | -0.173 | 0.04759 | -0.047 | -3.643
-7 | -0.153 | 0.04501 | -0.047 | -3.405
-6.5 | -0.127 | 0.04217 | -0.048 | -3.009
-6 | -0.095 | 0.03934 | -0.05 | -2.408
-5.5 | -0.058 | 0.03743 | -0.051 | -1.537
-5 | -0.016 | 0.03493 | -0.054 | -0.466
-4.5 | 0.035 | 0.00609 | -0.107 | 5.756
-4 | 0.093 | 0.00573 | -0.108 | 16.275
-3.5 | 0.153 | 0.00562 | -0.108 | 27.259
-3 | 0.215 | 0.00549 | -0.109 | 39.115
-2.5 | 0.277 | 0.00536 | -0.11 | 51.653
-2 | 0.338 | 0.00525 | -0.111 | 64.517
-1.5 | 0.4 | 0.00514 | -0.111 | 77.792
-1 | 0.462 | 0.00502 | -0.112 | 91.934
-0.5 | 0.524 | 0.00498 | -0.113 | 105.081
0 | 0.586 | 0.0049 | -0.114 | 119.616
0.5 | 0.646 | 0.00358 | -0.114 | 180.478
1 | 0.706 | 0.00306 | -0.115 | 230.733
1.5 | 0.767 | 0.00301 | -0.116 | 254.534
2 | 0.826 | 0.00422 | -0.117 | 195.559
2.5 | 0.885 | 0.00472 | -0.117 | 187.619
3 | 0.939 | 0.00544 | -0.118 | 172.727
3.5 | 0.996 | 0.00599 | -0.119 | 166.299
4 | 1.051 | 0.00686 | -0.119 | 153.235
4.5 | 1.104 | 0.00773 | -0.12 | 142.778
5 | 1.152 | 0.00979 | -0.12 | 117.702
5.5 | 1.197 | 0.01039 | -0.121 | 115.168
6 | 1.237 | 0.011 | -0.122 | 112.462
6.5 | 1.272 | 0.01155 | -0.122 | 110.095
7 | 1.294 | 0.01213 | -0.123 | 106.638
7.5 | 1.298 | 0.01286 | -0.124 | 100.969
8 | 1.286 | 0.01356 | -0.125 | 94.891
8.5 | 1.257 | 0.01433 | -0.125 | 87.75
9 | 1.209 | 0.01536 | -0.126 | 78.694
9.5 | 1.143 | 0.01613 | -0.126 | 70.814
10 | 1.058 | 0.01703 | -0.127 | 62.137
10.5 | 0.957 | 0.01826 | -0.127 | 52.429
11 | 0.845 | 0.01905 | -0.128 | 44.357
11.5 | 0.722 | 0.02029 | -0.128 | 35.571
12 | 0.588 | 0.02259 | -0.128 | 26.032
12.5 | 0.379 | 0.08414 | -0.071 | 4.508

## 94. Re 7M Mach 0.25 (2)
BIGFOIL.COM POLAR EXPORT
NACA67-709 a=0.6
NACA67-709 a=0.6 |  |  |  | Cl Max: | 1.5734 | at alpha= | 14 | deg
XFOIL ncrit=9 |  |  |  | L/D Max: | 254.497 | at alpha= | 2 | deg
Re: | 7000000 |  |  | Cd Min: | 0.22272 | at alpha= | -20 | deg
Mach: | 0.25 |  |  | Cl=0 at alpha= | -4.9837 | deg
|  |  |  | @ Cl=0.1, Cd= | 0.0056702
|  |  |  | @ Cl=0.4, Cd= | 0.0045889
|  |  |  | @ Cl=0.6, Cd= | 0.0043382
alpha (deg) | Cl | Cd | Cm | Cl/Cd
-20 | -0.4567 | 0.22272 | -0.0289 | -2.0506
-19.5 | -0.438 | 0.21629 | -0.0331 | -2.0251
-19 | -0.3506 | 0.18853 | -0.0159 | -1.8597
-18.5 | -0.3346 | 0.18282 | -0.0204 | -1.8302
-18 | -0.3185 | 0.17719 | -0.025 | -1.7975
-17.5 | -0.3025 | 0.17163 | -0.0296 | -1.7625
-17 | -0.2867 | 0.16614 | -0.0341 | -1.7257
-16.5 | -0.3309 | 0.1746 | -0.0576 | -1.8952
-16 | -0.3149 | 0.16666 | -0.0616 | -1.8895
-15.5 | -0.2928 | 0.16246 | -0.0655 | -1.8023
-15 | -0.2775 | 0.1545 | -0.0693 | -1.7961
-14.5 | -0.2565 | 0.14886 | -0.073 | -1.7231
-14 | -0.2393 | 0.14209 | -0.0767 | -1.6841
-13.5 | -0.2218 | 0.13557 | -0.0803 | -1.6361
-13 | -0.2054 | 0.12899 | -0.0838 | -1.5924
-12.5 | -0.1938 | 0.12129 | -0.0873 | -1.5978
-12 | -0.179 | 0.11459 | -0.0906 | -1.5621
-11.5 | -0.1647 | 0.10797 | -0.0939 | -1.5254
-11 | -0.1632 | 0.09845 | -0.0973 | -1.6577
-10.5 | -0.143 | 0.09414 | -0.0999 | -1.519
-10 | -0.1302 | 0.08835 | -0.1025 | -1.4737
-9.5 | -0.1097 | 0.08422 | -0.105 | -1.3025
-9 | -0.0987 | 0.07843 | -0.1074 | -1.2584
-8.5 | -0.0944 | 0.07218 | -0.1095 | -1.3078
-7 | -0.2328 | 0.01026 | -0.1242 | -22.6901
-6.5 | -0.1782 | 0.00857 | -0.1234 | -20.7935
-6 | -0.1209 | 0.00752 | -0.1229 | -16.0771
-5.5 | -0.062 | 0.00692 | -0.1227 | -8.9595
-5 | -0.0019 | 0.00665 | -0.1229 | -0.28571
-4.5 | 0.0563 | 0.00603 | -0.1228 | 9.3367
-4 | 0.1146 | 0.00555 | -0.1228 | 20.6486
-3.5 | 0.1738 | 0.00523 | -0.1231 | 33.2314
-3 | 0.233 | 0.00502 | -0.1234 | 46.4143
-2.5 | 0.2924 | 0.00494 | -0.1239 | 59.1903
-2 | 0.3513 | 0.00468 | -0.1243 | 75.0641
-1.5 | 0.4101 | 0.00457 | -0.1247 | 89.7374
-1 | 0.4692 | 0.00449 | -0.1253 | 104.4989
-0.5 | 0.5276 | 0.00442 | -0.1258 | 119.3665
0 | 0.5862 | 0.00435 | -0.1264 | 134.7586
0.5 | 0.6445 | 0.0043 | -0.1269 | 149.8837
1 | 0.7018 | 0.00413 | -0.1273 | 169.9274
1.5 | 0.7575 | 0.0038 | -0.1275 | 199.3421
2 | 0.8093 | 0.00318 | -0.1271 | 254.4969
2.5 | 0.8467 | 0.00402 | -0.1234 | 210.6219
3 | 0.8803 | 0.00509 | -0.119 | 172.947
3.5 | 0.9184 | 0.00573 | -0.1153 | 160.2792
4 | 0.9448 | 0.00652 | -0.1092 | 144.908
5 | 1.0216 | 0.00825 | -0.1029 | 123.8303
5.5 | 1.0574 | 0.00883 | -0.099 | 119.7508
6 | 1.0957 | 0.00941 | -0.0956 | 116.44
6.5 | 1.1354 | 0.01 | -0.0925 | 113.54
7 | 1.1745 | 0.01065 | -0.0894 | 110.2817
7.5 | 1.2137 | 0.01134 | -0.0864 | 107.0282
8 | 1.2501 | 0.01222 | -0.083 | 102.2995
8.5 | 1.2887 | 0.01303 | -0.0799 | 98.9025
9 | 1.3247 | 0.01402 | -0.0765 | 94.4864
9.5 | 1.3615 | 0.01499 | -0.0733 | 90.8272
10 | 1.3968 | 0.01612 | -0.07 | 86.6501
10.5 | 1.4302 | 0.01738 | -0.0664 | 82.29
11 | 1.4606 | 0.0189 | -0.0626 | 77.2804
11.5 | 1.4925 | 0.02037 | -0.059 | 73.2695
12 | 1.5171 | 0.02244 | -0.0547 | 67.607
12.5 | 1.5355 | 0.02513 | -0.0497 | 61.1023
13 | 1.5514 | 0.02815 | -0.045 | 55.1119
13.5 | 1.5706 | 0.03103 | -0.041 | 50.6155
14 | 1.5734 | 0.03555 | -0.036 | 44.2588
14.5 | 1.5717 | 0.04067 | -0.0315 | 38.6452
15 | 1.5478 | 0.04845 | -0.027 | 31.9463
15.5 | 1.5195 | 0.0574 | -0.0242 | 26.4721
16 | 1.4815 | 0.06854 | -0.0237 | 21.6151
16.5 | 1.4455 | 0.08083 | -0.0259 | 17.8832
17 | 1.4018 | 0.09616 | -0.0318 | 14.5778
17.5 | 1.3656 | 0.11222 | -0.0404 | 12.169
18 | 1.3296 | 0.13029 | -0.0517 | 10.2049
18.5 | 1.2966 | 0.14938 | -0.0638 | 8.6799
19 | 1.2515 | 0.17127 | -0.0765 | 7.3072

## 95. Re 7M Mach 0.50 (1)
BIGFOIL.COM POLAR EXPORT
NACA67-709 a=0.6
NACA67-709 a=0.6 |  |  |  | Cl Max: | 1.364 | at alpha= | 20 | deg
JavaFoil+Calcfoil stall+Eppler ext transition |  |  |  | L/D Max: | 225.14 | at alpha= | 1.5 | deg
Re: | 7000000 |  |  | Cd Min: | 0.0037 | at alpha= | 1 | deg
Mach: | 0.5 |  |  | Cl=0 at alpha= | -4.8148 | deg
|  |  |  | @ Cl=0.1, Cd= | 0.032861
|  |  |  | @ Cl=0.4, Cd= | 0.0049923
|  |  |  | @ Cl=0.6, Cd= | 0.0046393
alpha (deg) | Cl | Cd | Cm | Cl/Cd
-20 | -0.819 | 0.15405 | -0.055 | -5.315
-19.5 | -0.792 | 0.14928 | -0.055 | -5.308
-19 | -0.766 | 0.14386 | -0.055 | -5.324
-18.5 | -0.739 | 0.13888 | -0.055 | -5.318
-18 | -0.712 | 0.13181 | -0.055 | -5.4
-17.5 | -0.685 | 0.12389 | -0.055 | -5.53
-17 | -0.659 | 0.11587 | -0.055 | -5.685
-16.5 | -0.632 | 0.11055 | -0.056 | -5.718
-16 | -0.606 | 0.104 | -0.057 | -5.822
-15.5 | -0.577 | 0.11663 | -0.055 | -4.952
-15 | -0.55 | 0.1069 | -0.055 | -5.149
-14.5 | -0.524 | 0.09857 | -0.055 | -5.314
-14 | -0.497 | 0.09069 | -0.056 | -5.482
-13.5 | -0.47 | 0.08596 | -0.057 | -5.472
-13 | -0.444 | 0.08036 | -0.058 | -5.521
-12.5 | -0.417 | 0.0751 | -0.059 | -5.553
-12 | -0.391 | 0.06961 | -0.061 | -5.612
-11.5 | -0.361 | 0.0836 | -0.054 | -4.32
-11 | -0.334 | 0.07321 | -0.054 | -4.565
-10.5 | -0.307 | 0.06646 | -0.055 | -4.625
-10 | -0.281 | 0.06184 | -0.056 | -4.536
-9.5 | -0.254 | 0.05664 | -0.059 | -4.484
-9 | -0.227 | 0.05249 | -0.06 | -4.326
-8.5 | -0.201 | 0.04805 | -0.064 | -4.174
-8 | -0.172 | 0.05438 | -0.053 | -3.161
-7.5 | -0.145 | 0.04933 | -0.053 | -2.937
-7 | -0.118 | 0.04558 | -0.056 | -2.59
-6.5 | -0.091 | 0.04217 | -0.058 | -2.161
-6 | -0.064 | 0.03938 | -0.059 | -1.629
-5.5 | -0.037 | 0.0361 | -0.063 | -1.031
-5 | -0.01 | 0.03653 | -0.057 | -0.275
-4.5 | 0.017 | 0.03553 | -0.054 | 0.476
-4 | 0.074 | 0.03427 | -0.051 | 2.154
-3.5 | 0.131 | 0.03118 | -0.06 | 4.197
-3 | 0.234 | 0.00568 | -0.122 | 41.199
-2.5 | 0.306 | 0.0053 | -0.123 | 57.699
-2 | 0.376 | 0.00515 | -0.124 | 72.898
-1.5 | 0.446 | 0.00469 | -0.124 | 95.013
-1 | 0.515 | 0.00462 | -0.125 | 111.595
-0.5 | 0.585 | 0.00454 | -0.126 | 128.82
0 | 0.653 | 0.00499 | -0.127 | 130.827
0.5 | 0.721 | 0.00496 | -0.128 | 145.331
1 | 0.788 | 0.0037 | -0.128 | 212.734
1.5 | 0.855 | 0.0038 | -0.129 | 225.14
2 | 0.92 | 0.00467 | -0.13 | 196.965
2.5 | 0.986 | 0.00536 | -0.131 | 183.805
3 | 1.044 | 0.00623 | -0.131 | 167.434
3.5 | 1.105 | 0.00713 | -0.132 | 155.101
4 | 1.164 | 0.00824 | -0.133 | 141.34
4.5 | 1.218 | 0.011 | -0.133 | 110.73
5 | 1.263 | 0.01173 | -0.134 | 107.73
5.5 | 1.296 | 0.01259 | -0.135 | 102.966
6 | 1.307 | 0.01353 | -0.135 | 96.574
6.5 | 1.277 | 0.01458 | -0.136 | 87.561
7 | 0.968 | 0.01607 | -0.137 | 60.266
7.5 | 0.796 | 0.01691 | -0.138 | 47.035
8 | 0.681 | 0.05292 | -0.072 | 12.865
8.5 | 0.857 | 0.0183 | -0.139 | 46.824
9 | 0.883 | 0.01999 | -0.139 | 44.192
9.5 | 0.759 | 0.06389 | -0.074 | 11.873
10 | 0.947 | 0.02115 | -0.141 | 44.767
10.5 | 0.816 | 0.06753 | -0.085 | 12.078
11 | 0.833 | 0.08027 | -0.072 | 10.382
11.5 | 1.034 | 0.02419 | -0.143 | 42.758
12 | 1.055 | 0.02743 | -0.142 | 38.457
12.5 | 0.913 | 0.08787 | -0.081 | 10.388
13 | 0.939 | 0.0954 | -0.082 | 9.841
13.5 | 0.964 | 0.09202 | -0.083 | 10.477
14 | 0.988 | 0.09914 | -0.083 | 9.969
14.5 | 1.024 | 0.10211 | -0.095 | 10.028
15 | 1.04 | 0.1143 | -0.087 | 9.102
15.5 | 1.063 | 0.11382 | -0.085 | 9.341
16 | 1.095 | 0.11814 | -0.093 | 9.266
16.5 | 1.132 | 0.11815 | -0.103 | 9.585
17 | 1.14 | 0.12598 | -0.091 | 9.049
17.5 | 1.169 | 0.12969 | -0.095 | 9.013
18 | 1.214 | 0.12502 | -0.109 | 9.713
18.5 | 1.255 | 0.12177 | -0.116 | 10.307
19 | 1.242 | 0.14364 | -0.097 | 8.644
19.5 | 1.28 | 0.14005 | -0.107 | 9.143
20 | 1.364 | 0.10915 | -0.129 | 12.501

## 96. Re 7M Mach 0.50 (2)
BIGFOIL.COM POLAR EXPORT
NACA67-709 a=0.6
NACA67-709 a=0.6 |  |  |  | Cl Max: | 1.3453 | at alpha= | 9 | deg
XFOIL ncrit=9 |  |  |  | L/D Max: | 270.968 | at alpha= | 2 | deg
Re: | 7000000 |  |  | Cd Min: | 0.23849 | at alpha= | -20 | deg
Mach: | 0.5 |  |  | Cl=0 at alpha= | -7.708 | deg
|  |  |  | @ Cl=0.1, Cd= | 0.032717
|  |  |  | @ Cl=0.4, Cd= | 0.0050759
|  |  |  | @ Cl=0.6, Cd= | 0.0045346
alpha (deg) | Cl | Cd | Cm | Cl/Cd
-20 | -0.4849 | 0.23849 | -0.0301 | -2.0332
-19.5 | -0.4621 | 0.23095 | -0.0352 | -2.0009
-19 | -0.4396 | 0.2235 | -0.0401 | -1.9669
-18.5 | -0.4169 | 0.21609 | -0.045 | -1.9293
-18 | -0.3943 | 0.2085 | -0.0499 | -1.8911
-17.5 | -0.3718 | 0.20089 | -0.0546 | -1.8508
-16.5 | -0.3274 | 0.1856 | -0.0639 | -1.764
-16 | -0.3067 | 0.17783 | -0.0686 | -1.7247
-15.5 | -0.2841 | 0.17096 | -0.0732 | -1.6618
-15 | -0.2651 | 0.1622 | -0.0775 | -1.6344
-14.5 | -0.2412 | 0.15639 | -0.0818 | -1.5423
-14 | -0.2193 | 0.149 | -0.0861 | -1.4718
-13.5 | -0.1976 | 0.14201 | -0.0903 | -1.3915
-13 | -0.177 | 0.135 | -0.0944 | -1.3111
-12.5 | -0.1579 | 0.12778 | -0.0984 | -1.2357
-12 | -0.1402 | 0.12075 | -0.1022 | -1.1611
-11.5 | -0.1185 | 0.11451 | -0.1059 | -1.0348
-11 | -0.1029 | 0.1073 | -0.1096 | -0.95899
-10.5 | -0.0884 | 0.09994 | -0.1131 | -0.88453
-10 | -0.072 | 0.09348 | -0.1163 | -0.77022
-9.5 | -0.0512 | 0.08846 | -0.1192 | -0.57879
-9 | -0.0335 | 0.08284 | -0.122 | -0.40439
-8.5 | -0.0193 | 0.0768 | -0.1248 | -0.2513
-8 | -0.0066 | 0.07104 | -0.1272 | -0.092905
-7.5 | 0.0047 | 0.06567 | -0.1292 | 0.07157
-7 | 0.0048 | 0.05986 | -0.1306 | 0.080187
-6.5 | 0.0054 | 0.05399 | -0.1334 | 0.10002
-6 | 0.022 | 0.04677 | -0.1386 | 0.47039
-5.5 | 0.0512 | 0.03981 | -0.1437 | 1.2861
-5 | 0.0921 | 0.03409 | -0.147 | 2.7017
-4.5 | 0.1336 | 0.02688 | -0.1491 | 4.9702
-4 | 0.1725 | 0.01836 | -0.1484 | 9.3954
-3.5 | 0.2021 | 0.00771 | -0.1445 | 26.2127
-3 | 0.2668 | 0.00615 | -0.1435 | 43.3821
-2.5 | 0.333 | 0.00534 | -0.1427 | 62.3596
-2 | 0.4015 | 0.00507 | -0.1428 | 79.1913
-1.5 | 0.4683 | 0.00475 | -0.1427 | 98.5895
-1 | 0.5357 | 0.00463 | -0.1431 | 115.7019
-0.5 | 0.6031 | 0.00453 | -0.1436 | 133.1347
0 | 0.6693 | 0.00448 | -0.1441 | 149.3973
0.5 | 0.7359 | 0.00443 | -0.1446 | 166.1174
1 | 0.8015 | 0.00431 | -0.145 | 185.9629
1.5 | 0.8643 | 0.00398 | -0.145 | 217.1608
2 | 0.924 | 0.00341 | -0.1445 | 270.9677
2.5 | 0.9698 | 0.00374 | -0.1405 | 259.3048
3 | 0.9794 | 0.00513 | -0.1292 | 190.9162
3.5 | 0.9753 | 0.00616 | -0.115 | 158.3279
4 | 1.014 | 0.0077 | -0.1112 | 131.6883
4.5 | 1.0333 | 0.00909 | -0.1029 | 113.6744
5 | 1.0571 | 0.01057 | -0.0956 | 100.0095
5.5 | 1.0958 | 0.01166 | -0.0907 | 93.9794
6 | 1.1405 | 0.0126 | -0.0867 | 90.5159
6.5 | 1.184 | 0.01366 | -0.0824 | 86.6764
7 | 1.2277 | 0.01479 | -0.078 | 83.0088
7.5 | 1.2704 | 0.01607 | -0.0733 | 79.0541
8 | 1.3095 | 0.01764 | -0.0678 | 74.2347
8.5 | 1.3392 | 0.01985 | -0.0607 | 67.466
9 | 1.3453 | 0.02357 | -0.0512 | 57.0768
9.5 | 1.3441 | 0.02874 | -0.0413 | 46.7676
10 | 1.3352 | 0.03613 | -0.0331 | 36.9554
10.5 | 1.3074 | 0.04482 | -0.0264 | 29.17
11 | 1.2699 | 0.05481 | -0.0224 | 23.1691
11.5 | 1.232 | 0.06596 | -0.0216 | 18.678
12 | 1.1931 | 0.07885 | -0.0246 | 15.1313
12.5 | 1.1522 | 0.09442 | -0.0322 | 12.2029
13 | 1.1217 | 0.11103 | -0.0427 | 10.1027
13.5 | 1.1014 | 0.12898 | -0.0546 | 8.5393
14 | 1.0867 | 0.14571 | -0.0647 | 7.458

## 97. Re 8M Mach 0.00 (1)
BIGFOIL.COM POLAR EXPORT
NACA67-709 a=0.6
NACA67-709 a=0.6 |  |  |  | Cl Max: | 1.302 | at alpha= | 8 | deg
JavaFoil+Calcfoil stall+Eppler ext transition |  |  |  | L/D Max: | 216.595 | at alpha= | 2 | deg
Re: | 8000000 |  |  | Cd Min: | 0.0035 | at alpha= | 1.5 | deg
Mach: | 0 |  |  | Cl=0 at alpha= | -4.8431 | deg
|  |  |  | @ Cl=0.1, Cd= | 0.0057103
|  |  |  | @ Cl=0.4, Cd= | 0.004996
|  |  |  | @ Cl=0.6, Cd= | 0.0043446
alpha (deg) | Cl | Cd | Cm | Cl/Cd
-16.5 | -0.205 | 0.12011 | -0.044 | -1.703
-16 | -0.215 | 0.11342 | -0.044 | -1.897
-15.5 | -0.226 | 0.10875 | -0.044 | -2.079
-15 | -0.237 | 0.10328 | -0.044 | -2.297
-14.5 | -0.248 | 0.09828 | -0.045 | -2.528
-14 | -0.259 | 0.09305 | -0.045 | -2.788
-13.5 | -0.27 | 0.08887 | -0.045 | -3.038
-13 | -0.28 | 0.08544 | -0.045 | -3.272
-12.5 | -0.284 | 0.08032 | -0.045 | -3.541
-12 | -0.288 | 0.07614 | -0.045 | -3.78
-11.5 | -0.289 | 0.07183 | -0.046 | -4.028
-11 | -0.289 | 0.06898 | -0.045 | -4.183
-10.5 | -0.285 | 0.06569 | -0.045 | -4.343
-10 | -0.279 | 0.0622 | -0.045 | -4.487
-9.5 | -0.27 | 0.05856 | -0.045 | -4.603
-9 | -0.257 | 0.05575 | -0.045 | -4.602
-8.5 | -0.24 | 0.05219 | -0.045 | -4.594
-8 | -0.219 | 0.04897 | -0.046 | -4.473
-7.5 | -0.194 | 0.04646 | -0.046 | -4.181
-7 | -0.166 | 0.04356 | -0.048 | -3.803
-6.5 | -0.133 | 0.04005 | -0.052 | -3.332
-6 | -0.098 | 0.03719 | -0.055 | -2.624
-5.5 | -0.058 | 0.03579 | -0.054 | -1.625
-5 | -0.016 | 0.03061 | -0.065 | -0.537
-4.5 | 0.035 | 0.00591 | -0.104 | 5.849
-4 | 0.091 | 0.00576 | -0.104 | 15.842
-3.5 | 0.149 | 0.00544 | -0.105 | 27.494
-3 | 0.209 | 0.00533 | -0.106 | 39.163
-2.5 | 0.269 | 0.00521 | -0.106 | 51.516
-2 | 0.328 | 0.00508 | -0.107 | 64.619
-1.5 | 0.388 | 0.00501 | -0.108 | 77.348
-1 | 0.448 | 0.00494 | -0.109 | 90.506
-0.5 | 0.507 | 0.00489 | -0.109 | 103.765
0 | 0.567 | 0.00482 | -0.11 | 117.725
0.5 | 0.626 | 0.00397 | -0.111 | 157.65
1 | 0.684 | 0.00356 | -0.112 | 192.448
1.5 | 0.742 | 0.0035 | -0.112 | 212.247
2 | 0.8 | 0.00369 | -0.113 | 216.595
2.5 | 0.858 | 0.00501 | -0.114 | 171.033
3 | 0.911 | 0.00544 | -0.114 | 167.486
3.5 | 0.966 | 0.00609 | -0.115 | 158.52
4 | 1.02 | 0.00672 | -0.116 | 151.821
4.5 | 1.072 | 0.00751 | -0.116 | 142.732
5 | 1.12 | 0.00916 | -0.117 | 122.255
5.5 | 1.166 | 0.00964 | -0.117 | 121.031
6 | 1.209 | 0.01015 | -0.118 | 119.078
6.5 | 1.247 | 0.01068 | -0.119 | 116.702
7 | 1.276 | 0.01116 | -0.12 | 114.285
7.5 | 1.294 | 0.01177 | -0.12 | 109.899
8 | 1.302 | 0.01235 | -0.121 | 105.364
8.5 | 1.3 | 0.01299 | -0.122 | 100.073
9 | 1.287 | 0.01364 | -0.122 | 94.386
9.5 | 1.265 | 0.01436 | -0.123 | 88.06
10 | 1.233 | 0.0151 | -0.123 | 81.662
10.5 | 1.193 | 0.01587 | -0.124 | 75.206
11 | 1.146 | 0.01666 | -0.125 | 68.823
11.5 | 1.094 | 0.01754 | -0.125 | 62.408
12 | 1.038 | 0.01855 | -0.126 | 55.976
12.5 | 0.977 | 0.02037 | -0.126 | 47.961
13 | 0.914 | 0.02238 | -0.125 | 40.842

## 98. Re 8M Mach 0.00 (2)
BIGFOIL.COM POLAR EXPORT
NACA67-709 a=0.6
NACA67-709 a=0.6 |  |  |  | Cl Max: | 1.8063 | at alpha= | 19.5 | deg
XFOIL ncrit=9 |  |  |  | L/D Max: | 209.144 | at alpha= | 2 | deg
Re: | 8000000 |  |  | Cd Min: | 0.0617 | at alpha= | 20 | deg
Mach: | 0 |  |  | Cl=0 at alpha= | -5.0009 | deg
|  |  |  | @ Cl=0.1, Cd= | 0.0052208
|  |  |  | @ Cl=0.4, Cd= | 0.0044252
|  |  |  | @ Cl=0.6, Cd= | 0.0042272
alpha (deg) | Cl | Cd | Cm | Cl/Cd
-12.5 | -0.7879 | 0.0176 | -0.1155 | -44.767
-12 | -0.7494 | 0.01487 | -0.1144 | -50.3968
-11.5 | -0.7007 | 0.01374 | -0.1142 | -50.9971
-11 | -0.6501 | 0.01284 | -0.1141 | -50.6308
-10.5 | -0.5993 | 0.01192 | -0.114 | -50.2768
-10 | -0.5467 | 0.01126 | -0.114 | -48.5524
-9.5 | -0.4925 | 0.01085 | -0.1143 | -45.3917
-9 | -0.4391 | 0.01019 | -0.1144 | -43.0913
-8.5 | -0.3845 | 0.00977 | -0.1147 | -39.3552
-8 | -0.3341 | 0.00831 | -0.1144 | -40.2046
-7.5 | -0.281 | 0.00737 | -0.1144 | -38.1275
-7 | -0.226 | 0.00682 | -0.1146 | -33.1378
-6.5 | -0.1702 | 0.00648 | -0.115 | -26.2654
-6 | -0.1138 | 0.00629 | -0.1155 | -18.0922
-5.5 | -0.057 | 0.00619 | -0.1161 | -9.2084
-5 | 0.0001 | 0.00609 | -0.1167 | 0.01642
-4.5 | 0.0549 | 0.00547 | -0.1169 | 10.0366
-4 | 0.111 | 0.00516 | -0.1173 | 21.5116
-3.5 | 0.1676 | 0.00492 | -0.1178 | 34.065
-3 | 0.2245 | 0.0048 | -0.1184 | 46.7708
-2.5 | 0.2815 | 0.00474 | -0.119 | 59.3882
-2 | 0.338 | 0.00452 | -0.1195 | 74.7788
-1.5 | 0.3945 | 0.00443 | -0.12 | 89.0519
-1 | 0.4512 | 0.00438 | -0.1206 | 103.0137
-0.5 | 0.5078 | 0.00429 | -0.1211 | 118.3683
0 | 0.564 | 0.00424 | -0.1217 | 133.0189
0.5 | 0.6201 | 0.00422 | -0.1222 | 146.9431
1 | 0.6756 | 0.00407 | -0.1226 | 165.9951
1.5 | 0.7294 | 0.00381 | -0.1229 | 191.4436
2 | 0.7822 | 0.00374 | -0.1229 | 209.1444
2.5 | 0.8116 | 0.00436 | -0.1184 | 186.1468
3 | 0.8505 | 0.00514 | -0.1155 | 165.4669
3.5 | 0.893 | 0.00569 | -0.1134 | 156.942
4 | 0.9285 | 0.00639 | -0.1097 | 145.3052
4.5 | 0.9625 | 0.00706 | -0.1057 | 136.3314
5.5 | 1.0592 | 0.00826 | -0.1045 | 128.2324
6 | 1.0929 | 0.00868 | -0.1006 | 125.9101
6.5 | 1.13 | 0.00914 | -0.0975 | 123.6324
7 | 1.1678 | 0.00964 | -0.0947 | 121.1411
7.5 | 1.206 | 0.01017 | -0.0921 | 118.5841
8 | 1.2425 | 0.01081 | -0.0893 | 114.9399
8.5 | 1.2789 | 0.01149 | -0.0865 | 111.3055
9 | 1.3141 | 0.01225 | -0.0837 | 107.2735
9.5 | 1.351 | 0.01297 | -0.0812 | 104.1635
10 | 1.3865 | 0.01375 | -0.0787 | 100.8364
10.5 | 1.4201 | 0.01469 | -0.0759 | 96.6712
11 | 1.4525 | 0.01573 | -0.073 | 92.3395
11.5 | 1.4864 | 0.01667 | -0.0706 | 89.1662
12 | 1.5148 | 0.018 | -0.0674 | 84.1556
12.5 | 1.541 | 0.01955 | -0.064 | 78.8235
13 | 1.5649 | 0.0213 | -0.0605 | 73.4695
13.5 | 1.593 | 0.02272 | -0.0578 | 70.1144
14 | 1.6157 | 0.02464 | -0.0546 | 65.5722
14.5 | 1.646 | 0.02595 | -0.0526 | 63.4297
15 | 1.6607 | 0.02863 | -0.0489 | 58.0056
15.5 | 1.6911 | 0.02996 | -0.0473 | 56.4453
16 | 1.7065 | 0.03268 | -0.0442 | 52.2185
16.5 | 1.7429 | 0.03354 | -0.0436 | 51.9648
17 | 1.7565 | 0.03655 | -0.0409 | 48.0575
17.5 | 1.7731 | 0.03938 | -0.0388 | 45.0254
18 | 1.7826 | 0.04304 | -0.0365 | 41.4173
18.5 | 1.7924 | 0.04681 | -0.0347 | 38.291
19 | 1.8013 | 0.05085 | -0.0333 | 35.4238
19.5 | 1.8063 | 0.05553 | -0.0321 | 32.5284
20 | 1.801 | 0.0617 | -0.0313 | 29.1896

## 99. Re 8M Mach 0.10 (1)
BIGFOIL.COM POLAR EXPORT
NACA67-709 a=0.6
NACA67-709 a=0.6 |  |  |  | Cl Max: | 1.301 | at alpha= | 8 | deg
JavaFoil+Calcfoil stall+Eppler ext transition |  |  |  | L/D Max: | 237.069 | at alpha= | 2 | deg
Re: | 8000000 |  |  | Cd Min: | 0.00339 | at alpha= | 2 | deg
Mach: | 0.1 |  |  | Cl=0 at alpha= | -4.8182 | deg
|  |  |  | @ Cl=0.1, Cd= | 0.0057131
|  |  |  | @ Cl=0.4, Cd= | 0.0050083
|  |  |  | @ Cl=0.6, Cd= | 0.0043629
alpha (deg) | Cl | Cd | Cm | Cl/Cd
-16 | -0.179 | 0.11502 | -0.044 | -1.556
-15.5 | -0.191 | 0.10942 | -0.044 | -1.748
-15 | -0.204 | 0.10424 | -0.045 | -1.955
-14.5 | -0.217 | 0.09943 | -0.045 | -2.179
-14 | -0.23 | 0.09357 | -0.045 | -2.454
-13.5 | -0.242 | 0.08923 | -0.045 | -2.715
-13 | -0.254 | 0.08441 | -0.046 | -3.013
-12.5 | -0.261 | 0.0806 | -0.046 | -3.244
-12 | -0.267 | 0.07685 | -0.046 | -3.478
-11.5 | -0.271 | 0.07203 | -0.046 | -3.767
-11 | -0.273 | 0.06905 | -0.046 | -3.954
-10.5 | -0.272 | 0.06567 | -0.046 | -4.145
-10 | -0.268 | 0.0621 | -0.045 | -4.321
-9.5 | -0.261 | 0.05896 | -0.045 | -4.428
-9 | -0.25 | 0.05555 | -0.045 | -4.501
-8.5 | -0.235 | 0.05211 | -0.046 | -4.509
-8 | -0.216 | 0.04923 | -0.046 | -4.381
-7.5 | -0.192 | 0.04685 | -0.046 | -4.1
-7 | -0.164 | 0.0438 | -0.048 | -3.753
-6.5 | -0.133 | 0.04038 | -0.051 | -3.288
-6 | -0.097 | 0.03754 | -0.055 | -2.593
-5.5 | -0.058 | 0.03614 | -0.053 | -1.608
-5 | -0.02 | 0.00602 | -0.103 | -3.337
-4.5 | 0.035 | 0.00591 | -0.104 | 5.865
-4 | 0.092 | 0.00576 | -0.105 | 15.886
-3.5 | 0.15 | 0.00542 | -0.105 | 27.713
-3 | 0.21 | 0.00532 | -0.106 | 39.426
-2.5 | 0.27 | 0.00519 | -0.107 | 51.978
-2 | 0.33 | 0.00511 | -0.108 | 64.492
-1.5 | 0.39 | 0.00502 | -0.108 | 77.646
-1 | 0.45 | 0.00495 | -0.109 | 90.772
-0.5 | 0.51 | 0.00489 | -0.11 | 104.107
0 | 0.57 | 0.00479 | -0.111 | 118.907
0.5 | 0.629 | 0.00395 | -0.111 | 159.049
1 | 0.688 | 0.00354 | -0.112 | 194.354
1.5 | 0.746 | 0.00352 | -0.113 | 211.692
2 | 0.804 | 0.00339 | -0.114 | 237.069
2.5 | 0.862 | 0.00503 | -0.114 | 171.234
3 | 0.915 | 0.00547 | -0.115 | 167.438
3.5 | 0.971 | 0.00613 | -0.115 | 158.294
4 | 1.025 | 0.00678 | -0.116 | 151.215
4.5 | 1.077 | 0.00758 | -0.117 | 142.097
5 | 1.125 | 0.00922 | -0.117 | 121.987
5.5 | 1.171 | 0.0097 | -0.118 | 120.673
6 | 1.213 | 0.01025 | -0.119 | 118.325
6.5 | 1.251 | 0.01076 | -0.119 | 116.222
7 | 1.279 | 0.01127 | -0.12 | 113.494
7.5 | 1.295 | 0.01188 | -0.121 | 108.995
8 | 1.301 | 0.01248 | -0.121 | 104.272
8.5 | 1.296 | 0.01305 | -0.122 | 99.31
9 | 1.279 | 0.01379 | -0.123 | 92.746
9.5 | 1.252 | 0.01455 | -0.123 | 86.074
10 | 1.215 | 0.01532 | -0.124 | 79.296
10.5 | 1.169 | 0.01615 | -0.125 | 72.389
11 | 1.116 | 0.01693 | -0.125 | 65.902
11.5 | 1.057 | 0.01789 | -0.126 | 59.08
12 | 0.994 | 0.01904 | -0.126 | 52.193
12.5 | 0.925 | 0.02106 | -0.126 | 43.905
13 | 0.851 | 0.02441 | -0.125 | 34.882

## 100. Re 8M Mach 0.10 (2)
BIGFOIL.COM POLAR EXPORT
NACA67-709 a=0.6
NACA67-709 a=0.6 |  |  |  | Cl Max: | 1.7817 | at alpha= | 19 | deg
XFOIL ncrit=9 |  |  |  | L/D Max: | 210.401 | at alpha= | 2 | deg
Re: | 8000000 |  |  | Cd Min: | 0.06922 | at alpha= | 20 | deg
Mach: | 0.1 |  |  | Cl=0 at alpha= | -4.9964 | deg
|  |  |  | @ Cl=0.1, Cd= | 0.0052572
|  |  |  | @ Cl=0.4, Cd= | 0.0044273
|  |  |  | @ Cl=0.6, Cd= | 0.0042285
alpha (deg) | Cl | Cd | Cm | Cl/Cd
-11.5 | -0.6951 | 0.01685 | -0.118 | -41.2522
-11 | -0.652 | 0.01447 | -0.1171 | -45.0587
-10.5 | -0.6034 | 0.01296 | -0.1165 | -46.5586
-10 | -0.5513 | 0.01203 | -0.1163 | -45.8271
-9.5 | -0.4966 | 0.01151 | -0.1163 | -43.1451
-9 | -0.4429 | 0.01073 | -0.1163 | -41.2768
-8.5 | -0.3876 | 0.01028 | -0.1164 | -37.7043
-8 | -0.3357 | 0.00903 | -0.1162 | -37.1761
-7.5 | -0.2837 | 0.00765 | -0.1158 | -37.085
-7 | -0.2284 | 0.00698 | -0.1159 | -32.7221
-6.5 | -0.1722 | 0.00656 | -0.1161 | -26.25
-6 | -0.1154 | 0.00633 | -0.1165 | -18.2306
-5.5 | -0.058 | 0.00621 | -0.1171 | -9.3398
-5 | -0.0004 | 0.00611 | -0.1176 | -0.065466
-4.5 | 0.055 | 0.00552 | -0.1178 | 9.9638
-4 | 0.1115 | 0.00519 | -0.1181 | 21.4836
-3.5 | 0.1685 | 0.00494 | -0.1186 | 34.1093
-3 | 0.2257 | 0.00481 | -0.1191 | 46.9231
-2.5 | 0.2831 | 0.00474 | -0.1197 | 59.7257
-2 | 0.34 | 0.00453 | -0.1202 | 75.0552
-1.5 | 0.3969 | 0.00443 | -0.1207 | 89.5937
-1 | 0.4539 | 0.00438 | -0.1213 | 103.6301
-0.5 | 0.5108 | 0.00429 | -0.1219 | 119.0676
0 | 0.5674 | 0.00424 | -0.1224 | 133.8208
0.5 | 0.6239 | 0.00422 | -0.1229 | 147.8436
1 | 0.6797 | 0.00408 | -0.1233 | 166.5931
2 | 0.7869 | 0.00374 | -0.1236 | 210.4011
2.5 | 0.8162 | 0.00435 | -0.1191 | 187.6322
3 | 0.8547 | 0.00515 | -0.116 | 165.9612
3.5 | 0.8971 | 0.00571 | -0.1137 | 157.1103
4 | 0.932 | 0.00642 | -0.1098 | 145.1713
4.5 | 0.9663 | 0.0071 | -0.1059 | 136.0986
5.5 | 1.0584 | 0.0083 | -0.1035 | 127.5181
6 | 1.0937 | 0.00875 | -0.0998 | 124.9943
6.5 | 1.1315 | 0.00923 | -0.0968 | 122.5894
7 | 1.1695 | 0.00975 | -0.094 | 119.9487
7.5 | 1.2079 | 0.0103 | -0.0913 | 117.2718
8 | 1.2445 | 0.01097 | -0.0884 | 113.4458
8.5 | 1.2817 | 0.01165 | -0.0857 | 110.0172
9 | 1.3165 | 0.01247 | -0.0826 | 105.5734
9.5 | 1.3537 | 0.01319 | -0.0801 | 102.6308
10 | 1.3897 | 0.01402 | -0.0775 | 99.1227
10.5 | 1.423 | 0.015 | -0.0746 | 94.8667
11 | 1.4549 | 0.01611 | -0.0715 | 90.3104
11.5 | 1.4894 | 0.01709 | -0.069 | 87.1504
12 | 1.5171 | 0.01853 | -0.0656 | 81.8726
12.5 | 1.5417 | 0.02024 | -0.0619 | 76.1709
13 | 1.5662 | 0.02201 | -0.0584 | 71.1586
13.5 | 1.5963 | 0.02339 | -0.0559 | 68.2471
14 | 1.6184 | 0.02543 | -0.0525 | 63.6414
14.5 | 1.648 | 0.02687 | -0.0504 | 61.3323
15 | 1.6617 | 0.02975 | -0.0465 | 55.8555
15.5 | 1.6928 | 0.03113 | -0.0449 | 54.3784
16 | 1.7072 | 0.03408 | -0.0417 | 50.0939
16.5 | 1.7419 | 0.03523 | -0.0408 | 49.4437
17 | 1.7537 | 0.03856 | -0.038 | 45.4798
17.5 | 1.7673 | 0.04189 | -0.0357 | 42.1891
18 | 1.7735 | 0.0461 | -0.0334 | 38.4707
18.5 | 1.7795 | 0.05056 | -0.0317 | 35.1958
19 | 1.7817 | 0.05569 | -0.0303 | 31.9932
19.5 | 1.7752 | 0.06213 | -0.0295 | 28.5723
20 | 1.7675 | 0.06922 | -0.0295 | 25.5345

## 101. Re 8M Mach 0.25 (1)
BIGFOIL.COM POLAR EXPORT
NACA67-709 a=0.6
NACA67-709 a=0.6 |  |  |  | Cl Max: | 1.299 | at alpha= | 7.5 | deg
JavaFoil+Calcfoil stall+Eppler ext transition |  |  |  | L/D Max: | 215.614 | at alpha= | 1.5 | deg
Re: | 8000000 |  |  | Cd Min: | 0.00355 | at alpha= | 1.5 | deg
Mach: | 0.25 |  |  | Cl=0 at alpha= | -4.8431 | deg
|  |  |  | @ Cl=0.1, Cd= | 0.0055937
|  |  |  | @ Cl=0.4, Cd= | 0.08354
|  |  |  | @ Cl=0.6, Cd= | 0.08354
alpha (deg) | Cl | Cd | Cm | Cl/Cd
-13.5 | -0.05 | 0.09072 | -0.047 | -0.548
-13 | -0.047 | 0.08557 | -0.048 | -0.548
-12.5 | -0.044 | 0.08129 | -0.047 | -0.542
-12 | -0.041 | 0.0768 | -0.048 | -0.536
-11.5 | -0.083 | 0.07168 | -0.049 | -1.162
-11 | -0.123 | 0.06842 | -0.049 | -1.797
-10.5 | -0.15 | 0.06487 | -0.048 | -2.313
-10 | -0.17 | 0.06191 | -0.048 | -2.751
-9.5 | -0.184 | 0.05863 | -0.048 | -3.145
-9 | -0.192 | 0.05453 | -0.049 | -3.524
-8.5 | -0.193 | 0.05193 | -0.049 | -3.717
-8 | -0.187 | 0.04962 | -0.049 | -3.764
-7.5 | -0.173 | 0.04743 | -0.047 | -3.656
-7 | -0.153 | 0.04477 | -0.047 | -3.424
-6.5 | -0.127 | 0.04194 | -0.049 | -3.026
-6 | -0.095 | 0.03906 | -0.051 | -2.426
-5.5 | -0.058 | 0.03719 | -0.052 | -1.548
-5 | -0.016 | 0.03492 | -0.054 | -0.466
-4.5 | 0.035 | 0.006 | -0.107 | 5.844
-4 | 0.093 | 0.00561 | -0.108 | 16.597
-3.5 | 0.153 | 0.00547 | -0.108 | 28.033
-3 | 0.215 | 0.00535 | -0.109 | 40.113
-2.5 | 0.277 | 0.00522 | -0.11 | 53.027
-2 | 0.338 | 0.00515 | -0.111 | 65.778
-1.5 | 0.4 | 0.00502 | -0.111 | 79.68
-1 | 0.462 | 0.00498 | -0.112 | 92.83
-0.5 | 0.524 | 0.00493 | -0.113 | 106.161
0 | 0.586 | 0.00487 | -0.114 | 120.125
0.5 | 0.646 | 0.00374 | -0.114 | 172.579
1 | 0.706 | 0.00357 | -0.115 | 198.128
1.5 | 0.766 | 0.00355 | -0.116 | 215.614
2 | 0.826 | 0.0045 | -0.117 | 183.509
2.5 | 0.885 | 0.00516 | -0.117 | 171.425
3 | 0.939 | 0.00561 | -0.118 | 167.344
3.5 | 0.996 | 0.00634 | -0.119 | 156.972
4 | 1.051 | 0.00704 | -0.119 | 149.317
4.5 | 1.104 | 0.00799 | -0.12 | 138.246
5 | 1.152 | 0.00963 | -0.12 | 119.648
5.5 | 1.198 | 0.01016 | -0.121 | 117.887
6 | 1.238 | 0.01076 | -0.122 | 115.097
6.5 | 1.273 | 0.0113 | -0.123 | 112.649
7 | 1.294 | 0.01185 | -0.123 | 109.172
7.5 | 1.299 | 0.01255 | -0.124 | 103.433
8 | 1.287 | 0.01324 | -0.125 | 97.223
8.5 | 1.258 | 0.01403 | -0.125 | 89.674
9 | 1.21 | 0.01501 | -0.126 | 80.611
9.5 | 1.143 | 0.01575 | -0.127 | 72.566
10 | 1.059 | 0.01664 | -0.127 | 63.643
10.5 | 0.958 | 0.0178 | -0.128 | 53.825
11 | 0.846 | 0.01857 | -0.128 | 45.552
11.5 | 0.722 | 0.01982 | -0.129 | 36.452
12 | 0.591 | 0.02153 | -0.129 | 27.438
12.5 | 0.38 | 0.08354 | -0.073 | 4.546

## 102. Re 8M Mach 0.25 (2)
BIGFOIL.COM POLAR EXPORT
NACA67-709 a=0.6
NACA67-709 a=0.6 |  |  |  | Cl Max: | 1.5945 | at alpha= | 14.5 | deg
XFOIL ncrit=9 |  |  |  | L/D Max: | 217.326 | at alpha= | 2 | deg
Re: | 8000000 |  |  | Cd Min: | 0.20029 | at alpha= | -20 | deg
Mach: | 0.25 |  |  | Cl=0 at alpha= | -4.9726 | deg
|  |  |  | @ Cl=0.1, Cd= | 0.0055661
|  |  |  | @ Cl=0.4, Cd= | 0.0044722
|  |  |  | @ Cl=0.6, Cd= | 0.0042553
alpha (deg) | Cl | Cd | Cm | Cl/Cd
-20 | -0.383 | 0.20029 | -0.0064 | -1.9122
-19.5 | -0.3671 | 0.19443 | -0.0111 | -1.8881
-19 | -0.3511 | 0.18863 | -0.0157 | -1.8613
-18.5 | -0.335 | 0.18292 | -0.0203 | -1.8314
-18 | -0.3189 | 0.17729 | -0.0249 | -1.7987
-17.5 | -0.3031 | 0.17174 | -0.0294 | -1.7649
-17 | -0.2873 | 0.16624 | -0.0339 | -1.7282
-16 | -0.315 | 0.16634 | -0.0617 | -1.8937
-15 | -0.2773 | 0.15419 | -0.0695 | -1.7984
-14.5 | -0.2559 | 0.14876 | -0.0732 | -1.7202
-14 | -0.2388 | 0.142 | -0.0769 | -1.6817
-13.5 | -0.2213 | 0.13553 | -0.0805 | -1.6328
-13 | -0.2048 | 0.12896 | -0.084 | -1.5881
-12.5 | -0.1929 | 0.12122 | -0.0876 | -1.5913
-12 | -0.1781 | 0.11449 | -0.091 | -1.5556
-11 | -0.164 | 0.09801 | -0.0975 | -1.6733
-10.5 | -0.1437 | 0.09377 | -0.1002 | -1.5325
-10 | -0.1308 | 0.08782 | -0.103 | -1.4894
-9.5 | -0.1095 | 0.08393 | -0.1054 | -1.3047
-9 | -0.0981 | 0.07832 | -0.1077 | -1.2526
-8.5 | -0.095 | 0.07191 | -0.1098 | -1.3211
-8 | -0.1126 | 0.06482 | -0.1108 | -1.7371
-7.5 | -0.139 | 0.05197 | -0.1185 | -2.6746
-7 | -0.2373 | 0.00922 | -0.1237 | -25.7375
-6.5 | -0.1817 | 0.00773 | -0.1229 | -23.5058
-6 | -0.1232 | 0.00696 | -0.1226 | -17.7011
-5.5 | -0.0635 | 0.00651 | -0.1225 | -9.7542
-5 | -0.0033 | 0.00629 | -0.1226 | -0.52464
-4.5 | 0.057 | 0.00619 | -0.1229 | 9.2084
-4 | 0.1142 | 0.00536 | -0.1227 | 21.306
-3.5 | 0.1733 | 0.00505 | -0.1229 | 34.3168
-3 | 0.2325 | 0.00487 | -0.1233 | 47.7413
-2.5 | 0.2923 | 0.00476 | -0.1238 | 61.4076
-2 | 0.3511 | 0.00458 | -0.1243 | 76.6594
-1.5 | 0.4101 | 0.00445 | -0.1247 | 92.1573
-1 | 0.4689 | 0.00441 | -0.1253 | 106.3265
-0.5 | 0.5277 | 0.00431 | -0.1258 | 122.4362
0 | 0.5862 | 0.00426 | -0.1264 | 137.6056
0.5 | 0.6444 | 0.00424 | -0.1269 | 151.9811
1.5 | 0.7578 | 0.00384 | -0.1275 | 197.3438
2 | 0.8128 | 0.00374 | -0.1276 | 217.3262
2.5 | 0.8413 | 0.00435 | -0.1225 | 193.4023
3 | 0.8777 | 0.00521 | -0.1186 | 168.4645
3.5 | 0.9185 | 0.0058 | -0.1155 | 158.3621
4.5 | 0.9883 | 0.00735 | -0.1071 | 134.4626
5 | 1.0264 | 0.0081 | -0.1038 | 126.716
5.5 | 1.0623 | 0.00865 | -0.0999 | 122.8092
6 | 1.1012 | 0.00919 | -0.0966 | 119.8259
6.5 | 1.1407 | 0.00977 | -0.0935 | 116.7554
7 | 1.1799 | 0.01041 | -0.0903 | 113.3429
7.5 | 1.2197 | 0.01106 | -0.0874 | 110.2803
8 | 1.2567 | 0.01189 | -0.084 | 105.6939
8.5 | 1.2945 | 0.01272 | -0.0808 | 101.7689
9 | 1.3321 | 0.01361 | -0.0776 | 97.8766
9.5 | 1.3695 | 0.01455 | -0.0745 | 94.1237
10 | 1.4046 | 0.01566 | -0.0711 | 89.6935
10.5 | 1.4381 | 0.0169 | -0.0675 | 85.0947
11 | 1.4683 | 0.01841 | -0.0635 | 79.7556
11.5 | 1.5009 | 0.01982 | -0.06 | 75.7265
12 | 1.5229 | 0.02205 | -0.0552 | 69.0658
12.5 | 1.5377 | 0.025 | -0.0498 | 61.508
13 | 1.5672 | 0.02685 | -0.0466 | 58.3687
13.5 | 1.5879 | 0.02953 | -0.0426 | 53.7724
14 | 1.5938 | 0.03367 | -0.0375 | 47.3359
14.5 | 1.5945 | 0.03848 | -0.0329 | 41.4371
15 | 1.5743 | 0.04565 | -0.028 | 34.4863
15.5 | 1.5466 | 0.05426 | -0.0246 | 28.5035
16 | 1.5104 | 0.06475 | -0.0233 | 23.3266
16.5 | 1.4734 | 0.07669 | -0.0247 | 19.2124
17 | 1.4296 | 0.09137 | -0.0295 | 15.6463
17.5 | 1.393 | 0.10682 | -0.0371 | 13.0406
18 | 1.3567 | 0.12415 | -0.0475 | 10.9279
18.5 | 1.3259 | 0.14193 | -0.0589 | 9.3419
19 | 1.2916 | 0.16139 | -0.0707 | 8.003
19.5 | 1.2382 | 0.18489 | -0.0849 | 6.697

## 103. Re 8M Mach 0.50 (1)
BIGFOIL.COM POLAR EXPORT
NACA67-709 a=0.6
NACA67-709 a=0.6 |  |  |  | Cl Max: | 1.42 | at alpha= | 20 | deg
JavaFoil+Calcfoil stall+Eppler ext transition |  |  |  | L/D Max: | 194.516 | at alpha= | 1 | deg
Re: | 8000000 |  |  | Cd Min: | 0.00405 | at alpha= | 1 | deg
Mach: | 0.5 |  |  | Cl=0 at alpha= | -4.8148 | deg
|  |  |  | @ Cl=0.1, Cd= | 0.032661
|  |  |  | @ Cl=0.4, Cd= | 0.0050089
|  |  |  | @ Cl=0.6, Cd= | 0.0043783
alpha (deg) | Cl | Cd | Cm | Cl/Cd
-20 | -0.819 | 0.15281 | -0.055 | -5.359
-19.5 | -0.793 | 0.14805 | -0.055 | -5.353
-19 | -0.766 | 0.14173 | -0.056 | -5.406
-18.5 | -0.739 | 0.13599 | -0.055 | -5.434
-18 | -0.712 | 0.12957 | -0.055 | -5.495
-17.5 | -0.686 | 0.12323 | -0.056 | -5.563
-17 | -0.659 | 0.11438 | -0.056 | -5.763
-16.5 | -0.633 | 0.10882 | -0.057 | -5.813
-16 | -0.606 | 0.10256 | -0.057 | -5.91
-15.5 | -0.578 | 0.11589 | -0.055 | -4.983
-15 | -0.551 | 0.10486 | -0.055 | -5.25
-14.5 | -0.524 | 0.0976 | -0.055 | -5.368
-14 | -0.497 | 0.09071 | -0.056 | -5.482
-13.5 | -0.471 | 0.0852 | -0.057 | -5.524
-13 | -0.444 | 0.07949 | -0.058 | -5.586
-12.5 | -0.418 | 0.07414 | -0.06 | -5.632
-12 | -0.391 | 0.06835 | -0.062 | -5.726
-11.5 | -0.361 | 0.08164 | -0.054 | -4.424
-11 | -0.334 | 0.07259 | -0.054 | -4.605
-10.5 | -0.307 | 0.06645 | -0.055 | -4.627
-10 | -0.281 | 0.06122 | -0.057 | -4.585
-9.5 | -0.254 | 0.05589 | -0.059 | -4.545
-9 | -0.227 | 0.05189 | -0.061 | -4.382
-8.5 | -0.201 | 0.04708 | -0.066 | -4.271
-8 | -0.172 | 0.05253 | -0.054 | -3.273
-7.5 | -0.145 | 0.0493 | -0.054 | -2.94
-7 | -0.118 | 0.04525 | -0.056 | -2.61
-6.5 | -0.091 | 0.04178 | -0.058 | -2.182
-6 | -0.064 | 0.03863 | -0.062 | -1.663
-5.5 | -0.037 | 0.03544 | -0.065 | -1.052
-5 | -0.01 | 0.03625 | -0.058 | -0.277
-4.5 | 0.017 | 0.03535 | -0.054 | 0.478
-4 | 0.074 | 0.03413 | -0.052 | 2.163
-3.5 | 0.131 | 0.03091 | -0.061 | 4.236
-3 | 0.234 | 0.00557 | -0.122 | 42.007
-2.5 | 0.306 | 0.00542 | -0.123 | 56.395
-2 | 0.376 | 0.00505 | -0.124 | 74.4
-1.5 | 0.446 | 0.00493 | -0.124 | 90.423
-1 | 0.515 | 0.00452 | -0.125 | 113.89
-0.5 | 0.585 | 0.00445 | -0.126 | 131.341
0 | 0.654 | 0.00412 | -0.127 | 158.748
0.5 | 0.721 | 0.00488 | -0.128 | 147.606
1 | 0.788 | 0.00405 | -0.129 | 194.516
1.5 | 0.854 | 0.00444 | -0.129 | 192.379
2 | 0.92 | 0.005 | -0.13 | 184.02
2.5 | 0.985 | 0.00583 | -0.13 | 168.867
3 | 1.044 | 0.00649 | -0.131 | 160.882
3.5 | 1.105 | 0.00745 | -0.132 | 148.407
4 | 1.164 | 0.00845 | -0.133 | 137.803
4.5 | 1.219 | 0.01077 | -0.133 | 113.188
5 | 1.264 | 0.01148 | -0.134 | 110.051
5.5 | 1.296 | 0.0123 | -0.135 | 105.401
6 | 1.308 | 0.01323 | -0.136 | 98.868
6.5 | 1.277 | 0.01424 | -0.136 | 89.674
7 | 0.969 | 0.01569 | -0.137 | 61.744
7.5 | 0.796 | 0.01651 | -0.138 | 48.21
8 | 0.68 | 0.05314 | -0.069 | 12.792
8.5 | 0.857 | 0.01787 | -0.139 | 47.964
9 | 0.885 | 0.01952 | -0.14 | 45.361
9.5 | 0.769 | 0.05868 | -0.089 | 13.102
10 | 0.947 | 0.02065 | -0.141 | 45.874
10.5 | 0.967 | 0.02384 | -0.14 | 40.545
11 | 0.834 | 0.07907 | -0.073 | 10.547
11.5 | 1.035 | 0.02362 | -0.143 | 43.835
12 | 1.06 | 0.02616 | -0.143 | 40.506
12.5 | 0.915 | 0.08655 | -0.083 | 10.568
13 | 0.94 | 0.0941 | -0.084 | 9.985
13.5 | 1.117 | 0.03572 | -0.14 | 31.27
14 | 0.992 | 0.09822 | -0.087 | 10.099
14.5 | 1.032 | 0.09666 | -0.101 | 10.675
15 | 1.041 | 0.11425 | -0.088 | 9.112
15.5 | 1.065 | 0.11298 | -0.087 | 9.424
16 | 1.1 | 0.11478 | -0.097 | 9.58
16.5 | 1.141 | 0.11191 | -0.108 | 10.199
17 | 1.14 | 0.12355 | -0.091 | 9.229
17.5 | 1.173 | 0.12731 | -0.099 | 9.217
18 | 1.234 | 0.11178 | -0.117 | 11.044
18.5 | 1.27 | 0.11144 | -0.122 | 11.4
19 | 1.245 | 0.13915 | -0.1 | 8.945
19.5 | 1.304 | 0.12373 | -0.118 | 10.542
20 | 1.42 | 0.0795 | -0.141 | 17.865

## 104. Re 8M Mach 0.50 (2)
BIGFOIL.COM POLAR EXPORT
NACA67-709 a=0.6
NACA67-709 a=0.6 |  |  |  | Cl Max: | 1.353 | at alpha= | 9 | deg
XFOIL ncrit=9 |  |  |  | L/D Max: | 242.984 | at alpha= | 2 | deg
Re: | 8000000 |  |  | Cd Min: | 0.16211 | at alpha= | -15 | deg
Mach: | 0.5 |  |  | Cl=0 at alpha= | -7.724 | deg
|  |  |  | @ Cl=0.1, Cd= | 0.031801
|  |  |  | @ Cl=0.4, Cd= | 0.0048935
|  |  |  | @ Cl=0.6, Cd= | 0.0044427
alpha (deg) | Cl | Cd | Cm | Cl/Cd
-15 | -0.2643 | 0.16211 | -0.0776 | -1.6304
-14.5 | -0.2407 | 0.15611 | -0.0821 | -1.5419
-14 | -0.2192 | 0.14889 | -0.0864 | -1.4722
-13.5 | -0.1969 | 0.14191 | -0.0906 | -1.3875
-13 | -0.1764 | 0.13493 | -0.0947 | -1.3073
-12.5 | -0.1589 | 0.1275 | -0.0987 | -1.2463
-12 | -0.1395 | 0.12068 | -0.1026 | -1.1559
-11.5 | -0.1199 | 0.11393 | -0.1064 | -1.0524
-11 | -0.1017 | 0.10721 | -0.11 | -0.94861
-10.5 | -0.0875 | 0.09981 | -0.1135 | -0.87667
-9.5 | -0.0513 | 0.08812 | -0.1196 | -0.58216
-9 | -0.0326 | 0.08263 | -0.1225 | -0.39453
-8.5 | -0.0186 | 0.07661 | -0.1252 | -0.24279
-8 | -0.0069 | 0.07077 | -0.1275 | -0.097499
-7.5 | 0.0056 | 0.06549 | -0.1296 | 0.085509
-7 | 0.0047 | 0.05973 | -0.1308 | 0.078687
-6.5 | 0.0051 | 0.05381 | -0.1337 | 0.094778
-6 | 0.0204 | 0.04617 | -0.1392 | 0.44185
-5.5 | 0.0494 | 0.03911 | -0.1441 | 1.2631
-5 | 0.0909 | 0.03337 | -0.1474 | 2.724
-4.5 | 0.1323 | 0.02623 | -0.1492 | 5.0438
-4 | 0.1701 | 0.01743 | -0.1482 | 9.759
-3.5 | 0.1993 | 0.00698 | -0.1443 | 28.553
-3 | 0.2652 | 0.00579 | -0.1432 | 45.8031
-2.5 | 0.3327 | 0.00511 | -0.1427 | 65.1076
-2 | 0.4011 | 0.00489 | -0.1427 | 82.0245
-1.5 | 0.4683 | 0.00464 | -0.1427 | 100.9267
-1 | 0.5362 | 0.0045 | -0.1432 | 119.1556
-0.5 | 0.603 | 0.00444 | -0.1436 | 135.8108
0 | 0.67 | 0.00436 | -0.1442 | 153.6697
0.5 | 0.7362 | 0.00434 | -0.1447 | 169.6313
1 | 0.802 | 0.00425 | -0.1451 | 188.7059
1.5 | 0.866 | 0.00396 | -0.1453 | 218.6869
2 | 0.9282 | 0.00382 | -0.145 | 242.9843
3 | 0.9704 | 0.00531 | -0.1276 | 182.7495
3.5 | 0.968 | 0.00628 | -0.1137 | 154.1401
4 | 1.0102 | 0.00776 | -0.1105 | 130.1804
4.5 | 1.034 | 0.00903 | -0.103 | 114.5072
5 | 1.061 | 0.01039 | -0.0962 | 102.1174
5.5 | 1.1016 | 0.0114 | -0.0916 | 96.6316
6 | 1.1469 | 0.01231 | -0.0876 | 93.1682
6.5 | 1.1912 | 0.01332 | -0.0834 | 89.4294
7 | 1.2353 | 0.01443 | -0.079 | 85.6064
7.5 | 1.2779 | 0.0157 | -0.0741 | 81.3949
8 | 1.318 | 0.0172 | -0.0687 | 76.6279
8.5 | 1.3482 | 0.01936 | -0.0616 | 69.6384
9 | 1.353 | 0.02309 | -0.0517 | 58.5968
9.5 | 1.351 | 0.02826 | -0.0417 | 47.8061
10 | 1.342 | 0.0356 | -0.0334 | 37.6966
10.5 | 1.3139 | 0.04421 | -0.0266 | 29.7195
11 | 1.2757 | 0.05418 | -0.0224 | 23.5456
11.5 | 1.236 | 0.06544 | -0.0215 | 18.8875
12 | 1.1949 | 0.07855 | -0.0245 | 15.212
12.5 | 1.1557 | 0.0938 | -0.0317 | 12.3209
13 | 1.1244 | 0.11044 | -0.0423 | 10.1811
13.5 | 1.1037 | 0.12824 | -0.0542 | 8.6065
14 | 1.0895 | 0.14507 | -0.0643 | 7.5102

## 105. Re 10M Mach 0.00 (1)
BIGFOIL.COM POLAR EXPORT
NACA67-709 a=0.6
NACA67-709 a=0.6 |  |  |  | Cl Max: | 1.303 | at alpha= | 8 | deg
JavaFoil+Calcfoil stall+Eppler ext transition |  |  |  | L/D Max: | 166.176 | at alpha= | 1.5 | deg
Re: | 10000000 |  |  | Cd Min: | 0.00429 | at alpha= | 0.5 | deg
Mach: | 0 |  |  | Cl=0 at alpha= | -4.8182 | deg
|  |  |  | @ Cl=0.1, Cd= | 0.0055242
|  |  |  | @ Cl=0.4, Cd= | 0.004892
|  |  |  | @ Cl=0.6, Cd= | 0.0045147
alpha (deg) | Cl | Cd | Cm | Cl/Cd
-16.5 | -0.205 | 0.11891 | -0.044 | -1.72
-16 | -0.215 | 0.11242 | -0.044 | -1.915
-15.5 | -0.226 | 0.10731 | -0.045 | -2.108
-15 | -0.237 | 0.10292 | -0.045 | -2.306
-14.5 | -0.248 | 0.09729 | -0.045 | -2.554
-14 | -0.259 | 0.09233 | -0.045 | -2.81
-13.5 | -0.27 | 0.08811 | -0.046 | -3.065
-13 | -0.28 | 0.08453 | -0.045 | -3.309
-12.5 | -0.285 | 0.07987 | -0.046 | -3.563
-12 | -0.288 | 0.07568 | -0.046 | -3.804
-11.5 | -0.289 | 0.07136 | -0.046 | -4.056
-11 | -0.289 | 0.068 | -0.046 | -4.245
-10.5 | -0.285 | 0.06497 | -0.046 | -4.393
-10 | -0.279 | 0.06141 | -0.046 | -4.545
-9.5 | -0.27 | 0.0583 | -0.046 | -4.626
-9 | -0.257 | 0.05536 | -0.045 | -4.635
-8.5 | -0.24 | 0.05161 | -0.046 | -4.649
-8 | -0.219 | 0.04857 | -0.047 | -4.513
-7.5 | -0.194 | 0.04591 | -0.048 | -4.234
-7 | -0.166 | 0.04303 | -0.049 | -3.852
-6.5 | -0.134 | 0.03941 | -0.054 | -3.392
-6 | -0.098 | 0.03593 | -0.059 | -2.727
-5.5 | -0.058 | 0.03495 | -0.057 | -1.669
-5 | -0.02 | 0.00584 | -0.103 | -3.431
-4.5 | 0.035 | 0.00571 | -0.104 | 6.045
-4 | 0.091 | 0.00557 | -0.104 | 16.385
-3.5 | 0.15 | 0.00527 | -0.105 | 28.365
-3 | 0.209 | 0.00515 | -0.106 | 40.547
-2.5 | 0.269 | 0.00506 | -0.106 | 53.088
-2 | 0.328 | 0.00496 | -0.107 | 66.138
-1.5 | 0.388 | 0.0049 | -0.108 | 79.226
-1 | 0.448 | 0.00486 | -0.109 | 92.16
-0.5 | 0.507 | 0.00479 | -0.109 | 105.83
0 | 0.567 | 0.0048 | -0.11 | 118.15
0.5 | 0.626 | 0.00429 | -0.111 | 145.714
1 | 0.684 | 0.00435 | -0.112 | 157.236
1.5 | 0.742 | 0.00447 | -0.112 | 166.176
2 | 0.8 | 0.00491 | -0.113 | 162.941
2.5 | 0.858 | 0.00532 | -0.114 | 161.289
3 | 0.911 | 0.00588 | -0.114 | 154.963
3.5 | 0.966 | 0.00638 | -0.115 | 151.537
4 | 1.02 | 0.00694 | -0.116 | 147.045
4.5 | 1.072 | 0.00837 | -0.116 | 128.028
5 | 1.121 | 0.00888 | -0.117 | 126.241
5.5 | 1.167 | 0.00935 | -0.118 | 124.806
6 | 1.209 | 0.0098 | -0.118 | 123.385
6.5 | 1.248 | 0.01029 | -0.119 | 121.213
7 | 1.277 | 0.01076 | -0.12 | 118.681
7.5 | 1.295 | 0.01133 | -0.12 | 114.284
8 | 1.303 | 0.01189 | -0.121 | 109.58
8.5 | 1.301 | 0.01249 | -0.122 | 104.168
9 | 1.288 | 0.01311 | -0.122 | 98.265
9.5 | 1.266 | 0.01379 | -0.123 | 91.789
10 | 1.234 | 0.01451 | -0.124 | 85.025
10.5 | 1.194 | 0.01523 | -0.124 | 78.396
11 | 1.148 | 0.01598 | -0.125 | 71.804
11.5 | 1.096 | 0.01683 | -0.125 | 65.09
12 | 1.04 | 0.01777 | -0.126 | 58.494
12.5 | 0.979 | 0.01946 | -0.126 | 50.303
13 | 0.919 | 0.02083 | -0.126 | 44.11

## 106. Re 10M Mach 0.00 (2)
BIGFOIL.COM POLAR EXPORT
NACA67-709 a=0.6
NACA67-709 a=0.6 |  |  |  | Cl Max: | 1.8439 | at alpha= | 20 | deg
XFOIL ncrit=9 |  |  |  | L/D Max: | 185.496 | at alpha= | 1.5 | deg
Re: | 10000000 |  |  | Cd Min: | 0.05641 | at alpha= | 20 | deg
Mach: | 0 |  |  | Cl=0 at alpha= | -4.9841 | deg
|  |  |  | @ Cl=0.1, Cd= | 0.0050478
|  |  |  | @ Cl=0.4, Cd= | 0.0042992
|  |  |  | @ Cl=0.6, Cd= | 0.0041171
alpha (deg) | Cl | Cd | Cm | Cl/Cd
-12 | -0.7583 | 0.01333 | -0.1135 | -56.8867
-11.5 | -0.7103 | 0.01205 | -0.1132 | -58.9461
-11 | -0.6589 | 0.01125 | -0.1131 | -58.5689
-10.5 | -0.6068 | 0.0105 | -0.1131 | -57.7905
-10 | -0.5535 | 0.00989 | -0.1132 | -55.9656
-9.5 | -0.4992 | 0.00943 | -0.1134 | -52.9374
-9 | -0.4452 | 0.00889 | -0.1136 | -50.0787
-8.5 | -0.3903 | 0.00849 | -0.1139 | -45.9717
-8 | -0.3356 | 0.00799 | -0.1142 | -42.0025
-7.5 | -0.2818 | 0.00719 | -0.1143 | -39.1933
-7 | -0.2273 | 0.00653 | -0.1144 | -34.8086
-6.5 | -0.172 | 0.00608 | -0.1147 | -28.2895
-6 | -0.1155 | 0.00587 | -0.1152 | -19.6763
-5.5 | -0.0586 | 0.00573 | -0.1158 | -10.2269
-5 | -0.0018 | 0.00563 | -0.1164 | -0.31972
-4.5 | 0.0547 | 0.00538 | -0.1169 | 10.1673
-4 | 0.1106 | 0.00497 | -0.1172 | 22.2535
-3.5 | 0.167 | 0.00472 | -0.1177 | 35.3814
-3 | 0.2239 | 0.00458 | -0.1183 | 48.8865
-2.5 | 0.2809 | 0.0045 | -0.1189 | 62.4222
-2 | 0.3376 | 0.00438 | -0.1194 | 77.0776
-0.5 | 0.5075 | 0.00416 | -0.1211 | 121.9952
0 | 0.5638 | 0.00413 | -0.1216 | 136.5133
0.5 | 0.62 | 0.00411 | -0.1222 | 150.8516
1 | 0.6756 | 0.00403 | -0.1226 | 167.6427
1.5 | 0.729 | 0.00393 | -0.1227 | 185.4962
2 | 0.7737 | 0.0045 | -0.1212 | 171.9333
2.5 | 0.8075 | 0.00471 | -0.1178 | 171.4437
3 | 0.8493 | 0.00528 | -0.1155 | 160.8523
3.5 | 0.8929 | 0.00581 | -0.1135 | 153.6833
4 | 0.9328 | 0.00643 | -0.1108 | 145.07
4.5 | 0.9699 | 0.00701 | -0.1075 | 138.3595
5 | 1.0112 | 0.0075 | -0.1051 | 134.8267
6 | 1.1051 | 0.00834 | -0.103 | 132.506
6.5 | 1.1405 | 0.00879 | -0.0995 | 129.7497
7 | 1.1774 | 0.00928 | -0.0965 | 126.875
7.5 | 1.2155 | 0.00978 | -0.0938 | 124.2843
8 | 1.2516 | 0.01041 | -0.0909 | 120.2305
8.5 | 1.2895 | 0.011 | -0.0883 | 117.2273
9 | 1.3254 | 0.01171 | -0.0856 | 113.1853
9.5 | 1.3624 | 0.01238 | -0.0831 | 110.0485
10 | 1.3975 | 0.01318 | -0.0804 | 106.0319
10.5 | 1.431 | 0.0141 | -0.0775 | 101.4894
11 | 1.4624 | 0.01515 | -0.0745 | 96.5281
11.5 | 1.497 | 0.01605 | -0.072 | 93.271
12 | 1.5243 | 0.01744 | -0.0686 | 87.4025
12.5 | 1.5475 | 0.01917 | -0.0647 | 80.7251
13.5 | 1.6149 | 0.02114 | -0.0607 | 76.3907
14 | 1.6395 | 0.02281 | -0.0575 | 71.8764
14.5 | 1.669 | 0.02413 | -0.0553 | 69.167
15 | 1.6872 | 0.02641 | -0.0518 | 63.8849
15.5 | 1.7178 | 0.02772 | -0.0501 | 61.9697
16 | 1.7361 | 0.03009 | -0.0471 | 57.6969
16.5 | 1.7677 | 0.03132 | -0.0458 | 56.44
17 | 1.784 | 0.03399 | -0.0432 | 52.486
17.5 | 1.8018 | 0.03661 | -0.0409 | 49.2161
18 | 1.8141 | 0.03983 | -0.0385 | 45.5461
18.5 | 1.8265 | 0.04321 | -0.0366 | 42.2703
19 | 1.8369 | 0.04691 | -0.0348 | 39.158
19.5 | 1.8411 | 0.05143 | -0.0333 | 35.7982
20 | 1.8439 | 0.05641 | -0.0321 | 32.6875

## 107. Re 10M Mach 0.10 (1)
BIGFOIL.COM POLAR EXPORT
NACA67-709 a=0.6
NACA67-709 a=0.6 |  |  |  | Cl Max: | 1.302 | at alpha= | 8 | deg
JavaFoil+Calcfoil stall+Eppler ext transition |  |  |  | L/D Max: | 165.931 | at alpha= | 1.5 | deg
Re: | 10000000 |  |  | Cd Min: | 0.00431 | at alpha= | 0.5 | deg
Mach: | 0.1 |  |  | Cl=0 at alpha= | -4.8182 | deg
|  |  |  | @ Cl=0.1, Cd= | 0.0055259
|  |  |  | @ Cl=0.4, Cd= | 0.0048883
|  |  |  | @ Cl=0.6, Cd= | 0.0045361
alpha (deg) | Cl | Cd | Cm | Cl/Cd
-16 | -0.179 | 0.11394 | -0.044 | -1.572
-15.5 | -0.191 | 0.1087 | -0.045 | -1.76
-15 | -0.204 | 0.10299 | -0.045 | -1.98
-14.5 | -0.217 | 0.09814 | -0.045 | -2.209
-14 | -0.23 | 0.09271 | -0.046 | -2.478
-13.5 | -0.242 | 0.08787 | -0.046 | -2.758
-13 | -0.254 | 0.08372 | -0.046 | -3.039
-12.5 | -0.262 | 0.08 | -0.046 | -3.269
-12 | -0.267 | 0.07577 | -0.046 | -3.528
-11.5 | -0.271 | 0.07126 | -0.046 | -3.809
-11 | -0.273 | 0.06819 | -0.046 | -4.006
-10.5 | -0.272 | 0.0644 | -0.046 | -4.229
-10 | -0.268 | 0.06133 | -0.046 | -4.377
-9.5 | -0.261 | 0.05828 | -0.046 | -4.482
-9 | -0.25 | 0.05533 | -0.046 | -4.52
-8.5 | -0.235 | 0.05162 | -0.047 | -4.555
-8 | -0.216 | 0.04869 | -0.047 | -4.432
-7.5 | -0.192 | 0.04631 | -0.047 | -4.151
-7 | -0.164 | 0.04328 | -0.049 | -3.8
-6.5 | -0.133 | 0.0397 | -0.053 | -3.349
-6 | -0.098 | 0.03664 | -0.057 | -2.663
-5.5 | -0.058 | 0.03554 | -0.055 | -1.638
-5 | -0.02 | 0.00589 | -0.103 | -3.409
-4.5 | 0.035 | 0.00571 | -0.104 | 6.062
-4 | 0.092 | 0.00557 | -0.105 | 16.433
-3.5 | 0.15 | 0.00525 | -0.106 | 28.61
-3 | 0.21 | 0.00515 | -0.106 | 40.753
-2.5 | 0.27 | 0.00506 | -0.107 | 53.364
-2 | 0.33 | 0.005 | -0.108 | 66.007
-1.5 | 0.39 | 0.0049 | -0.108 | 79.545
-1 | 0.45 | 0.00483 | -0.109 | 93.048
-0.5 | 0.51 | 0.00477 | -0.11 | 106.866
0 | 0.57 | 0.00477 | -0.111 | 119.505
0.5 | 0.629 | 0.00431 | -0.111 | 145.877
1 | 0.687 | 0.00434 | -0.112 | 158.415
1.5 | 0.746 | 0.00449 | -0.113 | 165.931
2 | 0.804 | 0.00493 | -0.113 | 163
2.5 | 0.862 | 0.00535 | -0.114 | 161.06
3 | 0.915 | 0.00591 | -0.115 | 154.722
3.5 | 0.971 | 0.00641 | -0.115 | 151.508
4 | 1.025 | 0.007 | -0.116 | 146.336
4.5 | 1.077 | 0.00844 | -0.117 | 127.563
5 | 1.126 | 0.00895 | -0.117 | 125.832
5.5 | 1.172 | 0.00945 | -0.118 | 124.013
6 | 1.214 | 0.0099 | -0.119 | 122.707
6.5 | 1.252 | 0.01038 | -0.119 | 120.653
7 | 1.28 | 0.01085 | -0.12 | 118.037
7.5 | 1.296 | 0.01144 | -0.121 | 113.301
8 | 1.302 | 0.012 | -0.122 | 108.465
8.5 | 1.297 | 0.01254 | -0.122 | 103.426
9 | 1.28 | 0.01325 | -0.123 | 96.628
9.5 | 1.253 | 0.01398 | -0.124 | 89.651
10 | 1.216 | 0.01473 | -0.124 | 82.564
10.5 | 1.17 | 0.0155 | -0.125 | 75.467
11 | 1.117 | 0.01624 | -0.125 | 68.762
11.5 | 1.058 | 0.01713 | -0.126 | 61.757
12 | 0.995 | 0.01822 | -0.126 | 54.616
12.5 | 0.928 | 0.01988 | -0.126 | 46.681
13 | 0.86 | 0.02177 | -0.126 | 39.512

## 108. Re 10M Mach 0.10 (2)
BIGFOIL.COM POLAR EXPORT
NACA67-709 a=0.6
NACA67-709 a=0.6 |  |  |  | Cl Max: | 1.8141 | at alpha= | 18.5 | deg
XFOIL ncrit=9 |  |  |  | L/D Max: | 186.616 | at alpha= | 1.5 | deg
Re: | 10000000 |  |  | Cd Min: | 0.08059 | at alpha= | -10.5 | deg
Mach: | 0.1 |  |  | Cl=0 at alpha= | -4.98 | deg
|  |  |  | @ Cl=0.1, Cd= | 0.0050951
|  |  |  | @ Cl=0.4, Cd= | 0.0042768
|  |  |  | @ Cl=0.6, Cd= | 0.0041184
alpha (deg) | Cl | Cd | Cm | Cl/Cd
-11.5 | -0.6359 | 0.02761 | -0.1208 | -23.0315
-11 | -0.5639 | 0.03186 | -0.1209 | -17.6993
-10.5 | -0.2144 | 0.08059 | -0.1005 | -2.6604
-10 | -0.2098 | 0.07451 | -0.1032 | -2.8157
-9.5 | -0.1935 | 0.07084 | -0.1048 | -2.7315
-9 | -0.2153 | 0.06473 | -0.1056 | -3.3261
-8.5 | -0.1989 | 0.05996 | -0.1092 | -3.3172
-8 | -0.1851 | 0.05283 | -0.1143 | -3.5037
-7.5 | -0.2841 | 0.00755 | -0.1157 | -37.6291
-7 | -0.2297 | 0.00672 | -0.1157 | -34.1815
-6.5 | -0.1741 | 0.00616 | -0.1158 | -28.263
-6 | -0.117 | 0.0059 | -0.1162 | -19.8305
-5.5 | -0.0596 | 0.00576 | -0.1167 | -10.3472
-5 | -0.0023 | 0.00565 | -0.1173 | -0.40708
-4.5 | 0.0551 | 0.00548 | -0.1178 | 10.0547
-4 | 0.1111 | 0.005 | -0.118 | 22.22
-3.5 | 0.1678 | 0.00474 | -0.1184 | 35.4008
-3 | 0.2252 | 0.00458 | -0.119 | 49.1703
-2 | 0.3397 | 0.00438 | -0.1202 | 77.5571
-1.5 | 0.3964 | 0.00428 | -0.1206 | 92.6168
-1 | 0.4536 | 0.00423 | -0.1213 | 107.234
-0.5 | 0.5106 | 0.00416 | -0.1218 | 122.7404
0 | 0.5672 | 0.00413 | -0.1223 | 137.3366
0.5 | 0.6238 | 0.00411 | -0.1229 | 151.7762
1 | 0.6797 | 0.00403 | -0.1233 | 168.66
1.5 | 0.7334 | 0.00393 | -0.1234 | 186.6158
2 | 0.7784 | 0.00449 | -0.1219 | 173.363
2.5 | 0.8118 | 0.00472 | -0.1184 | 171.9915
3 | 0.8534 | 0.00529 | -0.1159 | 161.3233
3.5 | 0.897 | 0.00583 | -0.1139 | 153.8593
4 | 0.9364 | 0.00645 | -0.111 | 145.1783
5 | 1.0157 | 0.00755 | -0.1053 | 134.5298
5.5 | 1.0721 | 0.008 | -0.1064 | 134.0125
6 | 1.1053 | 0.0084 | -0.1021 | 131.5833
6.5 | 1.1418 | 0.00886 | -0.0988 | 128.8713
7 | 1.1793 | 0.00937 | -0.0958 | 125.8591
7.5 | 1.2176 | 0.0099 | -0.093 | 122.9899
8 | 1.2539 | 0.01055 | -0.09 | 118.8531
8.5 | 1.2916 | 0.01118 | -0.0873 | 115.5277
9.5 | 1.3657 | 0.01258 | -0.0821 | 108.5612
10 | 1.3999 | 0.01345 | -0.0791 | 104.0818
10.5 | 1.4338 | 0.0144 | -0.0762 | 99.5694
11 | 1.4656 | 0.01551 | -0.073 | 94.4939
11.5 | 1.4994 | 0.01648 | -0.0704 | 90.983
12 | 1.5249 | 0.01805 | -0.0665 | 84.482
12.5 | 1.5473 | 0.01993 | -0.0624 | 77.6367
13 | 1.5876 | 0.02048 | -0.0612 | 77.5195
13.5 | 1.6174 | 0.02181 | -0.0585 | 74.1586
14 | 1.6422 | 0.02358 | -0.0553 | 69.6438
14.5 | 1.6725 | 0.02495 | -0.0531 | 67.0341
15 | 1.6897 | 0.0274 | -0.0494 | 61.6679
15.5 | 1.7191 | 0.0289 | -0.0474 | 59.4844
16 | 1.7365 | 0.03146 | -0.0443 | 55.1971
16.5 | 1.767 | 0.03295 | -0.0428 | 53.6267
17 | 1.7819 | 0.03591 | -0.0401 | 49.6213
17.5 | 1.7958 | 0.03905 | -0.0376 | 45.9872
18 | 1.8058 | 0.04274 | -0.0352 | 42.2508
18.5 | 1.8141 | 0.04677 | -0.0332 | 38.7877
19 | 1.8136 | 0.05196 | -0.0313 | 34.9038
19.5 | 1.792 | 0.05999 | -0.0295 | 29.8716
20 | 1.8002 | 0.06483 | -0.0294 | 27.768

## 109. Re 10M Mach 0.25 (1)
BIGFOIL.COM POLAR EXPORT
NACA67-709 a=0.6
NACA67-709 a=0.6 |  |  |  | Cl Max: | 1.3 | at alpha= | 7.5 | deg
JavaFoil+Calcfoil stall+Eppler ext transition |  |  |  | L/D Max: | 163.615 | at alpha= | 2 | deg
Re: | 10000000 |  |  | Cd Min: | 0.00431 | at alpha= | 0.5 | deg
Mach: | 0.25 |  |  | Cl=0 at alpha= | -4.8431 | deg
|  |  |  | @ Cl=0.1, Cd= | 0.0054272
|  |  |  | @ Cl=0.4, Cd= | 0.08153
|  |  |  | @ Cl=0.6, Cd= | 0.08153
alpha (deg) | Cl | Cd | Cm | Cl/Cd
-13.5 | -0.05 | 0.0907 | -0.047 | -0.548
-13 | -0.047 | 0.08492 | -0.047 | -0.552
-12.5 | -0.044 | 0.08122 | -0.048 | -0.542
-12 | -0.041 | 0.07622 | -0.048 | -0.541
-11.5 | -0.083 | 0.0713 | -0.049 | -1.168
-11 | -0.123 | 0.06748 | -0.049 | -1.822
-10.5 | -0.15 | 0.06436 | -0.049 | -2.332
-10 | -0.17 | 0.06106 | -0.049 | -2.79
-9.5 | -0.184 | 0.05816 | -0.049 | -3.172
-9 | -0.192 | 0.05414 | -0.05 | -3.551
-8.5 | -0.193 | 0.05161 | -0.049 | -3.739
-8 | -0.187 | 0.04895 | -0.049 | -3.817
-7.5 | -0.173 | 0.04713 | -0.048 | -3.681
-7 | -0.153 | 0.04424 | -0.048 | -3.467
-6.5 | -0.127 | 0.04139 | -0.05 | -3.069
-6 | -0.095 | 0.03861 | -0.052 | -2.457
-5.5 | -0.058 | 0.03677 | -0.053 | -1.566
-5 | -0.016 | 0.03427 | -0.056 | -0.475
-4.5 | 0.035 | 0.00581 | -0.107 | 6.028
-4 | 0.093 | 0.00544 | -0.108 | 17.141
-3.5 | 0.153 | 0.00533 | -0.108 | 28.791
-3 | 0.215 | 0.00517 | -0.109 | 41.497
-2.5 | 0.277 | 0.00512 | -0.11 | 54.09
-2 | 0.338 | 0.00502 | -0.111 | 67.386
-1.5 | 0.4 | 0.00493 | -0.111 | 81.149
-1 | 0.462 | 0.00488 | -0.112 | 94.591
-0.5 | 0.524 | 0.0048 | -0.113 | 109.031
0 | 0.586 | 0.00478 | -0.114 | 122.381
0.5 | 0.646 | 0.00431 | -0.114 | 149.853
1 | 0.706 | 0.0044 | -0.115 | 160.352
1.5 | 0.766 | 0.0051 | -0.116 | 150.23
2 | 0.825 | 0.00504 | -0.116 | 163.615
2.5 | 0.885 | 0.00548 | -0.117 | 161.337
3 | 0.939 | 0.00609 | -0.118 | 154.167
3.5 | 0.996 | 0.00663 | -0.119 | 150.266
4 | 1.051 | 0.00728 | -0.119 | 144.334
4.5 | 1.104 | 0.00888 | -0.12 | 124.363
5 | 1.153 | 0.00933 | -0.121 | 123.643
5.5 | 1.199 | 0.00982 | -0.121 | 122.077
6 | 1.239 | 0.01038 | -0.122 | 119.305
6.5 | 1.274 | 0.01089 | -0.123 | 116.989
7 | 1.295 | 0.01142 | -0.123 | 113.453
7.5 | 1.3 | 0.01208 | -0.124 | 107.548
8 | 1.288 | 0.01273 | -0.125 | 101.18
8.5 | 1.259 | 0.01348 | -0.125 | 93.398
9 | 1.211 | 0.01442 | -0.126 | 83.961
9.5 | 1.144 | 0.01514 | -0.127 | 75.59
10 | 1.06 | 0.01598 | -0.127 | 66.328
10.5 | 0.959 | 0.01713 | -0.128 | 55.98
11 | 0.847 | 0.0178 | -0.128 | 47.571
11.5 | 0.724 | 0.01895 | -0.129 | 38.187
12 | 0.592 | 0.02048 | -0.129 | 28.921
12.5 | 0.381 | 0.08153 | -0.075 | 4.668

## 110. Re 10M Mach 0.25 (2)
BIGFOIL.COM POLAR EXPORT
NACA67-709 a=0.6
NACA67-709 a=0.6 |  |  |  | Cl Max: | 1.6289 | at alpha= | 14.5 | deg
XFOIL ncrit=9 |  |  |  | L/D Max: | 193.342 | at alpha= | 1.5 | deg
Re: | 10000000 |  |  | Cd Min: | 0.16904 | at alpha= | 19.5 | deg
Mach: | 0.25 |  |  | Cl=0 at alpha= | -4.9563 | deg
|  |  |  | @ Cl=0.1, Cd= | 0.0053209
|  |  |  | @ Cl=0.4, Cd= | 0.0043198
|  |  |  | @ Cl=0.6, Cd= | 0.0041352
alpha (deg) | Cl | Cd | Cm | Cl/Cd
-7 | -0.2349 | 0.00979 | -0.1239 | -23.9939
-6.5 | -0.1846 | 0.00708 | -0.1226 | -26.0734
-6 | -0.1257 | 0.00632 | -0.1222 | -19.8892
-5.5 | -0.0656 | 0.00599 | -0.1221 | -10.9516
-5 | -0.0053 | 0.00581 | -0.1223 | -0.91222
-4.5 | 0.0553 | 0.00568 | -0.1226 | 9.7359
-4 | 0.1138 | 0.00521 | -0.1226 | 21.8426
-3.5 | 0.1727 | 0.00484 | -0.1228 | 35.6818
-3 | 0.2321 | 0.00462 | -0.1232 | 50.2381
-2.5 | 0.2916 | 0.00454 | -0.1237 | 64.2291
-2 | 0.351 | 0.00442 | -0.1242 | 79.4118
-1.5 | 0.4097 | 0.0043 | -0.1247 | 95.2791
-0.5 | 0.5276 | 0.00417 | -0.1258 | 126.5228
0 | 0.5861 | 0.00414 | -0.1264 | 141.57
0.5 | 0.6444 | 0.00412 | -0.1269 | 156.4078
1 | 0.7022 | 0.00404 | -0.1274 | 173.8119
1.5 | 0.7579 | 0.00392 | -0.1275 | 193.3418
2 | 0.8051 | 0.00438 | -0.126 | 183.8128
2.5 | 0.8361 | 0.00472 | -0.1216 | 177.1398
3.5 | 0.918 | 0.00593 | -0.1156 | 154.8061
4.5 | 0.9816 | 0.00714 | -0.1055 | 137.479
5.5 | 1.0725 | 0.0083 | -0.1018 | 129.2169
6 | 1.1115 | 0.00881 | -0.0984 | 126.1635
6.5 | 1.151 | 0.00935 | -0.0953 | 123.1016
7 | 1.1906 | 0.00995 | -0.0921 | 119.6583
7.5 | 1.2296 | 0.01062 | -0.089 | 115.7815
8 | 1.266 | 0.01144 | -0.0855 | 110.6643
9 | 1.3442 | 0.01299 | -0.0794 | 103.4796
9.5 | 1.3811 | 0.01392 | -0.0761 | 99.217
10 | 1.4162 | 0.01499 | -0.0726 | 94.4763
10.5 | 1.4502 | 0.0162 | -0.069 | 89.5185
11 | 1.478 | 0.01783 | -0.0646 | 82.894
11.5 | 1.509 | 0.01932 | -0.0608 | 78.1056
12 | 1.5345 | 0.02127 | -0.0565 | 72.1439
12.5 | 1.5517 | 0.02398 | -0.0512 | 64.7081
13 | 1.5929 | 0.02489 | -0.0492 | 63.9976
13.5 | 1.6152 | 0.02732 | -0.0451 | 59.1215
14 | 1.6254 | 0.03093 | -0.0401 | 52.5509
14.5 | 1.6289 | 0.0353 | -0.0353 | 46.1445
15 | 1.6144 | 0.04164 | -0.03 | 38.7704
15.5 | 1.5892 | 0.04954 | -0.0257 | 32.0791
16 | 1.5555 | 0.05917 | -0.0233 | 26.2887
16.5 | 1.5199 | 0.07023 | -0.0232 | 21.6417
17 | 1.4761 | 0.08387 | -0.0264 | 17.5999
17.5 | 1.439 | 0.09837 | -0.0323 | 14.6284
18 | 1.4014 | 0.11474 | -0.0413 | 12.2137
18.5 | 1.3707 | 0.13138 | -0.0517 | 10.4331
19 | 1.3407 | 0.14908 | -0.0631 | 8.9932
19.5 | 1.3021 | 0.16904 | -0.0752 | 7.7029

## 111. Re 10M Mach 0.50 (1)
BIGFOIL.COM POLAR EXPORT
NACA67-709 a=0.6
NACA67-709 a=0.6 |  |  |  | Cl Max: | 1.328 | at alpha= | 18 | deg
JavaFoil+Calcfoil stall+Eppler ext transition |  |  |  | L/D Max: | 163.868 | at alpha= | 2 | deg
Re: | 10000000 |  |  | Cd Min: | 0.00425 | at alpha= | 0 | deg
Mach: | 0.5 |  |  | Cl=0 at alpha= | -4.8148 | deg
|  |  |  | @ Cl=0.1, Cd= | 0.032256
|  |  |  | @ Cl=0.4, Cd= | 0.0050366
|  |  |  | @ Cl=0.6, Cd= | 0.0043204
alpha (deg) | Cl | Cd | Cm | Cl/Cd
-20 | -0.82 | 0.14251 | -0.056 | -5.751
-19.5 | -0.793 | 0.13619 | -0.056 | -5.825
-19 | -0.767 | 0.1407 | -0.056 | -5.449
-18.5 | -0.739 | 0.13516 | -0.056 | -5.471
-18 | -0.713 | 0.12693 | -0.056 | -5.615
-17.5 | -0.686 | 0.12083 | -0.056 | -5.679
-17 | -0.66 | 0.11227 | -0.057 | -5.878
-16.5 | -0.633 | 0.10739 | -0.058 | -5.898
-16 | -0.608 | 0.10012 | -0.059 | -6.07
-15.5 | -0.578 | 0.11251 | -0.055 | -5.134
-15 | -0.551 | 0.10366 | -0.055 | -5.313
-14.5 | -0.524 | 0.09634 | -0.056 | -5.441
-14 | -0.498 | 0.08861 | -0.057 | -5.618
-13.5 | -0.471 | 0.08392 | -0.059 | -5.616
-13 | -0.445 | 0.07815 | -0.06 | -5.692
-12.5 | -0.419 | 0.07236 | -0.062 | -5.784
-12 | -0.393 | 0.0658 | -0.065 | -5.974
-11.5 | -0.361 | 0.08037 | -0.054 | -4.495
-11 | -0.334 | 0.07184 | -0.055 | -4.654
-10.5 | -0.308 | 0.06574 | -0.056 | -4.68
-10 | -0.281 | 0.06039 | -0.058 | -4.652
-9.5 | -0.254 | 0.05533 | -0.06 | -4.597
-9 | -0.228 | 0.05098 | -0.063 | -4.468
-8.5 | -0.202 | 0.04519 | -0.069 | -4.472
-8 | -0.172 | 0.05206 | -0.054 | -3.304
-7.5 | -0.145 | 0.0486 | -0.055 | -2.984
-7 | -0.118 | 0.04463 | -0.057 | -2.647
-6.5 | -0.091 | 0.04122 | -0.059 | -2.213
-6 | -0.064 | 0.03818 | -0.063 | -1.685
-5.5 | -0.037 | 0.03447 | -0.068 | -1.085
-5 | -0.01 | 0.03584 | -0.058 | -0.281
-4.5 | 0.017 | 0.03503 | -0.055 | 0.483
-4 | 0.074 | 0.03383 | -0.053 | 2.184
-3.5 | 0.131 | 0.03038 | -0.063 | 4.318
-3 | 0.234 | 0.00538 | -0.122 | 43.497
-2.5 | 0.306 | 0.00527 | -0.123 | 58.01
-2 | 0.376 | 0.00516 | -0.124 | 72.822
-1.5 | 0.446 | 0.0048 | -0.124 | 92.848
-1 | 0.515 | 0.00471 | -0.125 | 109.312
-0.5 | 0.585 | 0.00434 | -0.126 | 134.559
0 | 0.654 | 0.00425 | -0.127 | 153.654
0.5 | 0.72 | 0.00525 | -0.128 | 137.229
1 | 0.787 | 0.0051 | -0.128 | 154.338
1.5 | 0.853 | 0.0055 | -0.129 | 154.999
2 | 0.919 | 0.00561 | -0.13 | 163.868
2.5 | 0.985 | 0.00622 | -0.13 | 158.435
3 | 1.044 | 0.007 | -0.131 | 149.162
3.5 | 1.106 | 0.00772 | -0.132 | 143.262
4 | 1.165 | 0.00884 | -0.133 | 131.683
4.5 | 1.219 | 0.01041 | -0.133 | 117.102
5 | 1.265 | 0.01113 | -0.134 | 113.689
5.5 | 1.298 | 0.01187 | -0.135 | 109.295
6 | 1.309 | 0.01275 | -0.136 | 102.616
6.5 | 1.278 | 0.01371 | -0.136 | 93.228
7 | 0.97 | 0.01509 | -0.137 | 64.235
7.5 | 0.797 | 0.0159 | -0.138 | 50.084
8 | 0.681 | 0.05231 | -0.073 | 13.024
8.5 | 0.858 | 0.01718 | -0.139 | 49.951
9 | 0.887 | 0.01876 | -0.14 | 47.275
9.5 | 0.914 | 0.02032 | -0.14 | 44.966
10 | 0.948 | 0.01986 | -0.141 | 47.761
10.5 | 0.974 | 0.02208 | -0.141 | 44.125
11 | 0.835 | 0.07747 | -0.075 | 10.774
11.5 | 1.037 | 0.02269 | -0.143 | 45.682
12 | 1.063 | 0.02493 | -0.144 | 42.633
12.5 | 0.926 | 0.08023 | -0.095 | 11.537
13 | 0.942 | 0.09195 | -0.086 | 10.242
13.5 | 1.146 | 0.02843 | -0.145 | 40.312
14 | 1.009 | 0.08822 | -0.102 | 11.437
14.5 | 1.11 | 0.06016 | -0.129 | 18.447
15 | 1.042 | 0.11243 | -0.088 | 9.265
15.5 | 1.07 | 0.10887 | -0.092 | 9.825
16 | 1.125 | 0.09842 | -0.111 | 11.43
16.5 | 1.17 | 0.0938 | -0.12 | 12.479
17 | 1.143 | 0.12152 | -0.094 | 9.406
17.5 | 1.201 | 0.10865 | -0.114 | 11.058
18 | 1.328 | 0.06502 | -0.14 | 20.42
18.5 | 1.318 | 0.08414 | -0.134 | 15.664
19 | 1.25 | 0.1459 | -0.103 | 8.565
19.5 | 1.283 | 0.14509 | -0.108 | 8.841
20 | 1.323 | 0.14114 | -0.116 | 9.371

## 112. Re 10M Mach 0.50 (2)
BIGFOIL.COM POLAR EXPORT
NACA67-709 a=0.6
NACA67-709 a=0.6 |  |  |  | Cl Max: | 1.3664 | at alpha= | 9 | deg
XFOIL ncrit=9 |  |  |  | L/D Max: | 1235.83 | at alpha= | -0.5 | deg
Re: | 10000000 |  |  | Cd Min: | 0.23106 | at alpha= | -19.5 | deg
Mach: | 0.5 |  |  | Cl=0 at alpha= | -8.3896 | deg
|  |  |  | @ Cl=0.1, Cd= | 0.011209
|  |  |  | @ Cl=0.4, Cd= | 0.00053661
|  |  |  | @ Cl=0.6, Cd= | 0.00080855
alpha (deg) | Cl | Cd | Cm | Cl/Cd
-19.5 | -0.4615 | 0.23106 | -0.0354 | -1.9973
-19 | -0.4388 | 0.22357 | -0.0404 | -1.9627
-18.5 | -0.4161 | 0.21615 | -0.0453 | -1.9251
-18 | -0.3934 | 0.20855 | -0.0502 | -1.8864
-17.5 | -0.3707 | 0.20089 | -0.055 | -1.8453
-17 | -0.3493 | 0.19295 | -0.0598 | -1.8103
-16.5 | -0.2676 | 0.16362 | -0.043 | -1.6355
-16 | -0.2493 | 0.1575 | -0.0481 | -1.5829
-15.5 | -0.285 | 0.16934 | -0.0736 | -1.683
-14.5 | -0.1929 | 0.14196 | -0.0636 | -1.3588
-14 | -0.1746 | 0.13729 | -0.0688 | -1.2718
-13.5 | -0.1555 | 0.13129 | -0.0735 | -1.1844
-13 | -0.1367 | 0.12497 | -0.0779 | -1.0939
-12.5 | -0.1573 | 0.12731 | -0.0993 | -1.2356
-12 | -0.1378 | 0.12045 | -0.1032 | -1.144
-11.5 | -0.1183 | 0.11377 | -0.107 | -1.0398
-11 | -0.1004 | 0.10697 | -0.1106 | -0.93858
-10.5 | -0.0869 | 0.09948 | -0.114 | -0.87354
-10 | -0.0725 | 0.09253 | -0.1173 | -0.78353
-9.5 | -0.0282 | 0.0757 | -0.1044 | -0.37252
-9 | -0.013 | 0.06926 | -0.1073 | -0.1877
-8.5 | -0.0017 | 0.06228 | -0.1101 | -0.027296
-8 | 0.006 | 0.05522 | -0.1128 | 0.10866
-7.5 | 0.0144 | 0.04891 | -0.1153 | 0.29442
-7 | 0.0143 | 0.04228 | -0.1177 | 0.33822
-6.5 | 0.0026 | 0.03646 | -0.1198 | 0.071311
-6 | 0.012 | 0.02888 | -0.1257 | 0.41551
-5.5 | 0.0399 | 0.02281 | -0.1305 | 1.7492
-5 | 0.0719 | 0.01562 | -0.1356 | 4.6031
-4.5 | 0.1114 | 0.00942 | -0.1384 | 11.8259
-4 | 0.1464 | 0.00328 | -0.1393 | 44.6341
-3.5 | 0.1911 | 0.00096 | -0.1395 | 199.0625
-3 | 0.256 | 0.00065 | -0.1391 | 393.8462
-2 | 0.3924 | 0.00054 | -0.1391 | 726.6667
-1.5 | 0.4597 | 0.00051 | -0.1394 | 901.3725
-1 | 0.5267 | 0.00049 | -0.1399 | 1074.898
-0.5 | 0.5932 | 0.00048 | -0.1404 | 1235.8333
0 | 0.6704 | 0.00421 | -0.1443 | 159.2399
0.5 | 0.7369 | 0.00418 | -0.1449 | 176.2919
1 | 0.8033 | 0.00413 | -0.1454 | 194.5036
1.5 | 0.8679 | 0.00395 | -0.1456 | 219.7215
2 | 0.9275 | 0.00399 | -0.1448 | 232.4561
2.5 | 0.9418 | 0.00472 | -0.1353 | 199.5339
3 | 0.954 | 0.00559 | -0.1244 | 170.6619
3.5 | 0.9635 | 0.00647 | -0.1131 | 148.9181
4 | 1.0078 | 0.00778 | -0.1102 | 129.5373
4.5 | 1.0356 | 0.00893 | -0.1032 | 115.9686
5 | 1.0695 | 0.01004 | -0.0975 | 106.5239
5.5 | 1.1136 | 0.0109 | -0.0934 | 102.1651
6 | 1.1591 | 0.01179 | -0.0894 | 98.3121
6.5 | 1.2037 | 0.01278 | -0.0851 | 94.1862
7 | 1.2482 | 0.01385 | -0.0806 | 90.1227
7.5 | 1.2914 | 0.01507 | -0.0758 | 85.6934
8 | 1.3317 | 0.01654 | -0.0702 | 80.5139
8.5 | 1.3633 | 0.01858 | -0.0632 | 73.3746
9 | 1.3664 | 0.02229 | -0.0528 | 61.301
9.5 | 1.3627 | 0.02745 | -0.0424 | 49.643
10 | 1.353 | 0.03477 | -0.0339 | 38.9129
10.5 | 1.3231 | 0.04338 | -0.0268 | 30.5002
11 | 1.2805 | 0.05366 | -0.0223 | 23.8632
11.5 | 1.2406 | 0.06483 | -0.0212 | 19.1362
12 | 1.1996 | 0.07784 | -0.0241 | 15.4111
12.5 | 1.1602 | 0.09299 | -0.0311 | 12.4766
13 | 1.1288 | 0.10951 | -0.0416 | 10.3077
13.5 | 1.1079 | 0.12704 | -0.0534 | 8.7209
14 | 1.0944 | 0.14397 | -0.0637 | 7.6016

## 113. Re 12M Mach 0.00 (1)
BIGFOIL.COM POLAR EXPORT
NACA67-709 a=0.6
NACA67-709 a=0.6 |  |  |  | Cl Max: | 1.304 | at alpha= | 8 | deg
JavaFoil+Calcfoil stall+Eppler ext transition |  |  |  | L/D Max: | 152.952 | at alpha= | 2.5 | deg
Re: | 12000000 |  |  | Cd Min: | 0.00473 | at alpha= | 0.5 | deg
Mach: | 0 |  |  | Cl=0 at alpha= | -4.8182 | deg
|  |  |  | @ Cl=0.1, Cd= | 0.0054163
|  |  |  | @ Cl=0.4, Cd= | 0.004778
|  |  |  | @ Cl=0.6, Cd= | 0.0049369
alpha (deg) | Cl | Cd | Cm | Cl/Cd
-16.5 | -0.205 | 0.11792 | -0.044 | -1.735
-16 | -0.215 | 0.11231 | -0.045 | -1.917
-15.5 | -0.226 | 0.10727 | -0.045 | -2.109
-15 | -0.237 | 0.10154 | -0.045 | -2.338
-14.5 | -0.249 | 0.09688 | -0.045 | -2.565
-14 | -0.26 | 0.09166 | -0.046 | -2.832
-13.5 | -0.27 | 0.08679 | -0.046 | -3.112
-13 | -0.28 | 0.08377 | -0.045 | -3.339
-12.5 | -0.285 | 0.07905 | -0.046 | -3.6
-12 | -0.288 | 0.07532 | -0.046 | -3.823
-11.5 | -0.29 | 0.07065 | -0.046 | -4.098
-11 | -0.289 | 0.06739 | -0.046 | -4.285
-10.5 | -0.286 | 0.064 | -0.046 | -4.461
-10 | -0.279 | 0.06095 | -0.046 | -4.582
-9.5 | -0.27 | 0.05785 | -0.046 | -4.665
-9 | -0.257 | 0.05461 | -0.046 | -4.701
-8.5 | -0.24 | 0.05104 | -0.047 | -4.703
-8 | -0.219 | 0.04811 | -0.048 | -4.558
-7.5 | -0.195 | 0.04574 | -0.049 | -4.252
-7 | -0.166 | 0.04268 | -0.05 | -3.885
-6.5 | -0.134 | 0.0388 | -0.055 | -3.451
-6 | -0.099 | 0.03322 | -0.065 | -2.98
-5.5 | -0.059 | 0.03348 | -0.061 | -1.752
-5 | -0.02 | 0.00573 | -0.103 | -3.495
-4.5 | 0.035 | 0.00557 | -0.104 | 6.207
-4 | 0.091 | 0.00543 | -0.104 | 16.804
-3.5 | 0.15 | 0.00534 | -0.105 | 27.997
-3 | 0.209 | 0.00504 | -0.106 | 41.449
-2.5 | 0.269 | 0.00495 | -0.106 | 54.32
-2 | 0.328 | 0.00488 | -0.107 | 67.214
-1.5 | 0.388 | 0.00478 | -0.108 | 81.148
-1 | 0.448 | 0.00477 | -0.109 | 93.782
-0.5 | 0.507 | 0.00504 | -0.109 | 100.633
0 | 0.567 | 0.00521 | -0.11 | 108.825
0.5 | 0.625 | 0.00473 | -0.111 | 132.237
1 | 0.684 | 0.00479 | -0.112 | 142.85
1.5 | 0.742 | 0.00485 | -0.112 | 152.92
2 | 0.8 | 0.00563 | -0.113 | 142.038
2.5 | 0.858 | 0.00561 | -0.114 | 152.952
3 | 0.911 | 0.00603 | -0.114 | 151.08
3.5 | 0.966 | 0.00651 | -0.115 | 148.563
4 | 1.021 | 0.00709 | -0.116 | 143.968
4.5 | 1.072 | 0.00828 | -0.116 | 129.593
5 | 1.122 | 0.00867 | -0.117 | 129.357
5.5 | 1.168 | 0.00911 | -0.118 | 128.134
6 | 1.21 | 0.00954 | -0.118 | 126.929
6.5 | 1.249 | 0.01002 | -0.119 | 124.652
7 | 1.278 | 0.01047 | -0.12 | 122.081
7.5 | 1.295 | 0.01099 | -0.12 | 117.862
8 | 1.304 | 0.01152 | -0.121 | 113.129
8.5 | 1.302 | 0.0121 | -0.122 | 107.561
9 | 1.289 | 0.0127 | -0.122 | 101.545
9.5 | 1.267 | 0.01335 | -0.123 | 94.879
10 | 1.235 | 0.01404 | -0.124 | 87.944
10.5 | 1.195 | 0.01474 | -0.124 | 81.103
11 | 1.148 | 0.01555 | -0.125 | 73.836
11.5 | 1.096 | 0.01635 | -0.125 | 67.042
12 | 1.041 | 0.01722 | -0.126 | 60.428
12.5 | 0.981 | 0.01872 | -0.126 | 52.397
13 | 0.92 | 0.02007 | -0.126 | 45.866

## 114. Re 12M Mach 0.00 (2)
BIGFOIL.COM POLAR EXPORT
NACA67-709 a=0.6
NACA67-709 a=0.6 |  |  |  | Cl Max: | 1.87 | at alpha= | 20 | deg
XFOIL ncrit=9 |  |  |  | L/D Max: | 168.144 | at alpha= | 1.5 | deg
Re: | 12000000 |  |  | Cd Min: | 0.0536 | at alpha= | 19.5 | deg
Mach: | 0 |  |  | Cl=0 at alpha= | -4.9737 | deg
|  |  |  | @ Cl=0.1, Cd= | 0.0049327
|  |  |  | @ Cl=0.4, Cd= | 0.0041556
|  |  |  | @ Cl=0.6, Cd= | 0.00405
alpha (deg) | Cl | Cd | Cm | Cl/Cd
-13 | -0.84 | 0.01796 | -0.1154 | -46.7706
-12.5 | -0.8006 | 0.01553 | -0.1144 | -51.5518
-12 | -0.7562 | 0.01377 | -0.1137 | -54.9165
-11.5 | -0.7155 | 0.01117 | -0.1125 | -64.0555
-11 | -0.6638 | 0.01037 | -0.1125 | -64.0116
-10.5 | -0.6111 | 0.00968 | -0.1125 | -63.1302
-10 | -0.5575 | 0.00911 | -0.1127 | -61.1965
-9.5 | -0.5031 | 0.00866 | -0.1129 | -58.0947
-9 | -0.4487 | 0.00817 | -0.1131 | -54.9204
-8.5 | -0.3936 | 0.00775 | -0.1134 | -50.7871
-8 | -0.3385 | 0.00731 | -0.1137 | -46.3064
-7.5 | -0.2829 | 0.00698 | -0.1141 | -40.5301
-7 | -0.2279 | 0.00646 | -0.1144 | -35.2786
-6.5 | -0.1731 | 0.0058 | -0.1145 | -29.8448
-6 | -0.1166 | 0.00558 | -0.115 | -20.8961
-5.5 | -0.0599 | 0.00544 | -0.1156 | -11.011
-5 | -0.003 | 0.0053 | -0.1162 | -0.56604
-4.5 | 0.0541 | 0.00517 | -0.1168 | 10.4642
-4 | 0.1102 | 0.00488 | -0.1172 | 22.582
-3.5 | 0.1667 | 0.00459 | -0.1176 | 36.3181
-3 | 0.2234 | 0.00442 | -0.1182 | 50.543
-2 | 0.3371 | 0.0043 | -0.1194 | 78.3953
-1.5 | 0.3937 | 0.00416 | -0.1199 | 94.6394
-1 | 0.4506 | 0.00412 | -0.1205 | 109.3689
-0.5 | 0.5071 | 0.00408 | -0.121 | 124.2892
0 | 0.5635 | 0.00405 | -0.1216 | 139.1358
0.5 | 0.6198 | 0.00405 | -0.1221 | 153.037
1 | 0.6751 | 0.00402 | -0.1225 | 167.9353
1.5 | 0.7247 | 0.00431 | -0.1219 | 168.1439
2.5 | 0.8071 | 0.00552 | -0.1176 | 146.2138
3 | 0.8492 | 0.00536 | -0.1156 | 158.4328
3.5 | 0.893 | 0.00589 | -0.1137 | 151.6129
4 | 0.935 | 0.00646 | -0.1114 | 144.7368
4.5 | 0.9763 | 0.00693 | -0.1089 | 140.8802
5 | 1.0161 | 0.00732 | -0.1061 | 138.8115
5.5 | 1.0651 | 0.00772 | -0.1054 | 137.9663
6 | 1.1149 | 0.00812 | -0.1051 | 137.303
6.5 | 1.1495 | 0.00851 | -0.1013 | 135.0764
7 | 1.1862 | 0.00897 | -0.0982 | 132.2408
7.5 | 1.2234 | 0.00948 | -0.0953 | 129.0506
8 | 1.2602 | 0.01007 | -0.0924 | 125.144
8.5 | 1.2973 | 0.01066 | -0.0897 | 121.6979
9 | 1.3343 | 0.01129 | -0.0871 | 118.1842
9.5 | 1.3717 | 0.01193 | -0.0846 | 114.979
10 | 1.4054 | 0.01278 | -0.0816 | 109.9687
10.5 | 1.4389 | 0.01368 | -0.0787 | 105.1827
11 | 1.4707 | 0.0147 | -0.0757 | 100.0476
11.5 | 1.5064 | 0.01551 | -0.0734 | 97.1244
12 | 1.5365 | 0.01667 | -0.0704 | 92.1716
12.5 | 1.5619 | 0.0182 | -0.0667 | 85.8187
14 | 1.6567 | 0.02156 | -0.0597 | 76.8414
14.5 | 1.687 | 0.0228 | -0.0575 | 73.9912
15 | 1.7076 | 0.02483 | -0.0542 | 68.7716
15.5 | 1.7361 | 0.02623 | -0.0521 | 66.1876
16 | 1.7563 | 0.02838 | -0.0492 | 61.8851
16.5 | 1.7864 | 0.02976 | -0.0476 | 60.0269
17 | 1.8044 | 0.03218 | -0.0449 | 56.0721
17.5 | 1.8225 | 0.03471 | -0.0425 | 52.5065
18 | 1.8368 | 0.03765 | -0.0401 | 48.7862
18.5 | 1.8497 | 0.04085 | -0.038 | 45.2803
19 | 1.8593 | 0.04452 | -0.036 | 41.7633
19.5 | 1.8217 | 0.0536 | -0.0322 | 33.9869
20 | 1.87 | 0.05331 | -0.0329 | 35.0778

## 115. Re 12M Mach 0.10 (1)
BIGFOIL.COM POLAR EXPORT
NACA67-709 a=0.6
NACA67-709 a=0.6 |  |  |  | Cl Max: | 1.303 | at alpha= | 8 | deg
JavaFoil+Calcfoil stall+Eppler ext transition |  |  |  | L/D Max: | 153.069 | at alpha= | 2.5 | deg
Re: | 12000000 |  |  | Cd Min: | 0.00471 | at alpha= | 0.5 | deg
Mach: | 0.1 |  |  | Cl=0 at alpha= | -4.8182 | deg
|  |  |  | @ Cl=0.1, Cd= | 0.0054128
|  |  |  | @ Cl=0.4, Cd= | 0.0047867
|  |  |  | @ Cl=0.6, Cd= | 0.0049607
alpha (deg) | Cl | Cd | Cm | Cl/Cd
-16 | -0.179 | 0.11438 | -0.044 | -1.565
-15.5 | -0.191 | 0.10743 | -0.045 | -1.781
-15 | -0.204 | 0.10261 | -0.045 | -1.988
-14.5 | -0.217 | 0.09692 | -0.045 | -2.237
-14 | -0.23 | 0.09239 | -0.046 | -2.487
-13.5 | -0.242 | 0.0872 | -0.046 | -2.78
-13 | -0.255 | 0.08319 | -0.046 | -3.06
-12.5 | -0.262 | 0.07934 | -0.046 | -3.298
-12 | -0.267 | 0.07555 | -0.046 | -3.54
-11.5 | -0.271 | 0.07109 | -0.047 | -3.819
-11 | -0.273 | 0.06794 | -0.047 | -4.022
-10.5 | -0.272 | 0.06422 | -0.047 | -4.242
-10 | -0.269 | 0.06098 | -0.047 | -4.404
-9.5 | -0.261 | 0.05812 | -0.047 | -4.496
-9 | -0.25 | 0.05457 | -0.047 | -4.585
-8.5 | -0.235 | 0.05111 | -0.047 | -4.603
-8 | -0.216 | 0.0485 | -0.048 | -4.452
-7.5 | -0.192 | 0.04588 | -0.048 | -4.191
-7 | -0.165 | 0.0429 | -0.05 | -3.836
-6.5 | -0.133 | 0.0392 | -0.054 | -3.396
-6 | -0.098 | 0.03532 | -0.06 | -2.775
-5.5 | -0.058 | 0.03476 | -0.058 | -1.679
-5 | -0.02 | 0.00576 | -0.103 | -3.488
-4.5 | 0.035 | 0.00558 | -0.104 | 6.207
-4 | 0.092 | 0.00545 | -0.105 | 16.814
-3.5 | 0.15 | 0.00518 | -0.106 | 28.98
-3 | 0.21 | 0.00508 | -0.106 | 41.288
-2.5 | 0.27 | 0.00498 | -0.107 | 54.213
-2 | 0.33 | 0.00488 | -0.108 | 67.527
-1.5 | 0.39 | 0.00479 | -0.108 | 81.348
-1 | 0.45 | 0.00477 | -0.109 | 94.264
-0.5 | 0.51 | 0.00506 | -0.11 | 100.793
0 | 0.57 | 0.00522 | -0.111 | 109.21
0.5 | 0.629 | 0.00471 | -0.111 | 133.454
1 | 0.687 | 0.00482 | -0.112 | 142.614
1.5 | 0.746 | 0.00489 | -0.113 | 152.539
2 | 0.804 | 0.00564 | -0.113 | 142.462
2.5 | 0.862 | 0.00563 | -0.114 | 153.069
3 | 0.915 | 0.00607 | -0.115 | 150.89
3.5 | 0.971 | 0.00654 | -0.116 | 148.534
4 | 1.025 | 0.00716 | -0.116 | 143.26
4.5 | 1.077 | 0.00833 | -0.117 | 129.273
5 | 1.127 | 0.00872 | -0.118 | 129.213
5.5 | 1.173 | 0.00917 | -0.118 | 127.891
6 | 1.215 | 0.00962 | -0.119 | 126.3
6.5 | 1.253 | 0.01009 | -0.12 | 124.178
7 | 1.281 | 0.01055 | -0.12 | 121.39
7.5 | 1.297 | 0.01109 | -0.121 | 116.97
8 | 1.303 | 0.01163 | -0.122 | 112.008
8.5 | 1.298 | 0.01215 | -0.122 | 106.81
9 | 1.281 | 0.01283 | -0.123 | 99.842
9.5 | 1.254 | 0.01353 | -0.124 | 92.71
10 | 1.217 | 0.01425 | -0.124 | 85.403
10.5 | 1.171 | 0.01499 | -0.125 | 78.092
11 | 1.118 | 0.01581 | -0.125 | 70.692
11.5 | 1.059 | 0.01667 | -0.126 | 63.523
12 | 0.996 | 0.01753 | -0.127 | 56.831
12.5 | 0.93 | 0.01919 | -0.127 | 48.441
13 | 0.862 | 0.02079 | -0.127 | 41.485

## 116. Re 12M Mach 0.10 (2)
BIGFOIL.COM POLAR EXPORT
NACA67-709 a=0.6
NACA67-709 a=0.6 |  |  |  | Cl Max: | 1.8246 | at alpha= | 18 | deg
XFOIL ncrit=9 |  |  |  | L/D Max: | 169.977 | at alpha= | 1.5 | deg
Re: | 12000000 |  |  | Cd Min: | 0.0665 | at alpha= | 20 | deg
Mach: | 0.1 |  |  | Cl=0 at alpha= | -4.9696 | deg
|  |  |  | @ Cl=0.1, Cd= | 0.0049729
|  |  |  | @ Cl=0.4, Cd= | 0.0041666
|  |  |  | @ Cl=0.6, Cd= | 0.0040441
alpha (deg) | Cl | Cd | Cm | Cl/Cd
-11.5 | -0.7122 | 0.01394 | -0.1166 | -51.0904
-11 | -0.6701 | 0.01128 | -0.1153 | -59.406
-10.5 | -0.6179 | 0.01029 | -0.115 | -60.0486
-10 | -0.564 | 0.00956 | -0.1149 | -58.9958
-9.5 | -0.509 | 0.00903 | -0.1149 | -56.3677
-9 | -0.4539 | 0.00848 | -0.1149 | -53.5259
-8.5 | -0.398 | 0.00802 | -0.115 | -49.6259
-8 | -0.3422 | 0.00754 | -0.1152 | -45.3846
-7.5 | -0.2859 | 0.00718 | -0.1155 | -39.8189
-7 | -0.2301 | 0.00668 | -0.1157 | -34.4461
-6.5 | -0.1751 | 0.00589 | -0.1156 | -29.7284
-6 | -0.1182 | 0.00562 | -0.116 | -21.032
-5.5 | -0.061 | 0.00547 | -0.1165 | -11.1517
-5 | -0.0035 | 0.00532 | -0.117 | -0.65789
-4.5 | 0.0541 | 0.0052 | -0.1176 | 10.4038
-4 | 0.1107 | 0.00492 | -0.118 | 22.5
-3.5 | 0.1676 | 0.00461 | -0.1184 | 36.3557
-3 | 0.2246 | 0.00443 | -0.1189 | 50.6998
-2.5 | 0.2821 | 0.00435 | -0.1195 | 64.8506
-2 | 0.3392 | 0.00431 | -0.1201 | 78.7007
-1.5 | 0.3961 | 0.00417 | -0.1206 | 94.988
-1 | 0.4533 | 0.00412 | -0.1212 | 110.0243
-0.5 | 0.5102 | 0.00408 | -0.1218 | 125.049
0 | 0.5669 | 0.00405 | -0.1223 | 139.9753
0.5 | 0.6235 | 0.00404 | -0.1228 | 154.3317
1 | 0.6793 | 0.00402 | -0.1233 | 168.9801
1.5 | 0.7292 | 0.00429 | -0.1226 | 169.9767
2 | 0.771 | 0.00502 | -0.1205 | 153.5857
2.5 | 0.8115 | 0.00552 | -0.1182 | 147.0109
3 | 0.8533 | 0.00538 | -0.116 | 158.6059
3.5 | 0.897 | 0.00591 | -0.114 | 151.7766
4 | 0.9386 | 0.00649 | -0.1116 | 144.6225
5 | 1.0188 | 0.00734 | -0.1059 | 138.8011
6 | 1.1143 | 0.00817 | -0.104 | 136.3892
6.5 | 1.1503 | 0.00859 | -0.1004 | 133.9115
7 | 1.1879 | 0.00906 | -0.0974 | 131.1148
7.5 | 1.2254 | 0.00959 | -0.0944 | 127.7789
8 | 1.2622 | 0.0102 | -0.0915 | 123.7451
8.5 | 1.2998 | 0.01082 | -0.0887 | 120.1294
9 | 1.3375 | 0.01145 | -0.0861 | 116.8122
9.5 | 1.3742 | 0.01215 | -0.0835 | 113.1029
10 | 1.4084 | 0.01303 | -0.0804 | 108.089
10.5 | 1.4423 | 0.01396 | -0.0774 | 103.3166
11 | 1.4738 | 0.01503 | -0.0742 | 98.0572
11.5 | 1.5096 | 0.01589 | -0.0718 | 95.0031
12 | 1.5401 | 0.0171 | -0.0687 | 90.0643
12.5 | 1.5647 | 0.01874 | -0.0648 | 83.4952
13 | 1.6033 | 0.0194 | -0.0633 | 82.6443
13.5 | 1.6343 | 0.02065 | -0.0607 | 79.1429
14 | 1.66 | 0.02228 | -0.0575 | 74.5063
14.5 | 1.6894 | 0.02366 | -0.0551 | 71.4032
15 | 1.7096 | 0.02581 | -0.0516 | 66.2379
15.5 | 1.7391 | 0.02729 | -0.0495 | 63.7266
16 | 1.7585 | 0.02962 | -0.0464 | 59.3687
16.5 | 1.7837 | 0.0315 | -0.0443 | 56.6254
17 | 1.8007 | 0.03418 | -0.0415 | 52.6829
17.5 | 1.8111 | 0.03759 | -0.0385 | 48.1804
18 | 1.8246 | 0.04086 | -0.0363 | 44.6549
18.5 | 1.82 | 0.0461 | -0.0333 | 39.4794
19 | 1.8095 | 0.05238 | -0.0309 | 34.5456
19.5 | 1.777 | 0.06179 | -0.0291 | 28.7587
20 | 1.7871 | 0.0665 | -0.0291 | 26.8737

## 117. Re 12M Mach 0.25 (1)
BIGFOIL.COM POLAR EXPORT
NACA67-709 a=0.6
NACA67-709 a=0.6 |  |  |  | Cl Max: | 1.3 | at alpha= | 7.5 | deg
JavaFoil+Calcfoil stall+Eppler ext transition |  |  |  | L/D Max: | 153.041 | at alpha= | 2.5 | deg
Re: | 12000000 |  |  | Cd Min: | 0.00475 | at alpha= | 0.5 | deg
Mach: | 0.25 |  |  | Cl=0 at alpha= | -4.8431 | deg
|  |  |  | @ Cl=0.1, Cd= | 0.0054638
|  |  |  | @ Cl=0.4, Cd= | 0.07871
|  |  |  | @ Cl=0.6, Cd= | 0.07871
alpha (deg) | Cl | Cd | Cm | Cl/Cd
-13.5 | -0.05 | 0.09003 | -0.047 | -0.553
-13 | -0.047 | 0.08424 | -0.048 | -0.557
-12.5 | -0.044 | 0.08058 | -0.048 | -0.547
-12 | -0.041 | 0.07551 | -0.048 | -0.546
-11.5 | -0.083 | 0.07104 | -0.049 | -1.173
-11 | -0.123 | 0.06714 | -0.049 | -1.832
-10.5 | -0.15 | 0.06399 | -0.049 | -2.346
-10 | -0.17 | 0.06099 | -0.049 | -2.794
-9.5 | -0.184 | 0.05761 | -0.049 | -3.203
-9 | -0.192 | 0.05388 | -0.05 | -3.569
-8.5 | -0.193 | 0.05156 | -0.05 | -3.744
-8 | -0.187 | 0.04873 | -0.049 | -3.834
-7.5 | -0.174 | 0.04668 | -0.049 | -3.718
-7 | -0.153 | 0.04382 | -0.049 | -3.502
-6.5 | -0.127 | 0.04096 | -0.051 | -3.102
-6 | -0.095 | 0.03828 | -0.053 | -2.48
-5.5 | -0.058 | 0.03645 | -0.054 | -1.581
-5 | -0.016 | 0.03378 | -0.058 | -0.483
-4.5 | 0.035 | 0.00565 | -0.107 | 6.207
-4 | 0.093 | 0.0055 | -0.108 | 16.954
-3.5 | 0.153 | 0.00519 | -0.108 | 29.56
-3 | 0.215 | 0.0051 | -0.109 | 42.126
-2.5 | 0.277 | 0.00501 | -0.11 | 55.307
-2 | 0.339 | 0.00488 | -0.111 | 69.304
-1.5 | 0.4 | 0.00482 | -0.111 | 83.087
-1 | 0.462 | 0.00477 | -0.112 | 96.805
-0.5 | 0.524 | 0.00508 | -0.113 | 103.108
0 | 0.585 | 0.00494 | -0.114 | 118.391
0.5 | 0.646 | 0.00475 | -0.114 | 135.85
1 | 0.706 | 0.00486 | -0.115 | 145.286
1.5 | 0.766 | 0.00569 | -0.116 | 134.644
2 | 0.825 | 0.00574 | -0.116 | 143.727
2.5 | 0.885 | 0.00578 | -0.117 | 153.041
3 | 0.939 | 0.00626 | -0.118 | 150.095
3.5 | 0.996 | 0.00676 | -0.119 | 147.425
4 | 1.052 | 0.00746 | -0.119 | 141.001
4.5 | 1.105 | 0.00863 | -0.12 | 128.033
5 | 1.154 | 0.00908 | -0.121 | 127.134
5.5 | 1.199 | 0.00955 | -0.121 | 125.579
6 | 1.24 | 0.01009 | -0.122 | 122.836
6.5 | 1.275 | 0.01058 | -0.123 | 120.411
7 | 1.296 | 0.01109 | -0.123 | 116.917
7.5 | 1.3 | 0.01171 | -0.124 | 111.033
8 | 1.289 | 0.01234 | -0.125 | 104.48
8.5 | 1.26 | 0.01305 | -0.125 | 96.503
9 | 1.212 | 0.01396 | -0.126 | 86.798
9.5 | 1.145 | 0.01468 | -0.127 | 78.005
10 | 1.061 | 0.01546 | -0.127 | 68.63
10.5 | 0.96 | 0.01658 | -0.128 | 57.923
11 | 0.848 | 0.01727 | -0.129 | 49.07
11.5 | 0.725 | 0.01829 | -0.129 | 39.62
12 | 0.594 | 0.01964 | -0.129 | 30.224
12.5 | 0.382 | 0.07871 | -0.08 | 4.858

## 118. Re 12M Mach 0.25 (2)
BIGFOIL.COM POLAR EXPORT
NACA67-709 a=0.6
NACA67-709 a=0.6 |  |  |  | Cl Max: | 1.6556 | at alpha= | 14.5 | deg
XFOIL ncrit=9 |  |  |  | L/D Max: | 178.72 | at alpha= | 1.5 | deg
Re: | 12000000 |  |  | Cd Min: | 0.15883 | at alpha= | 19.5 | deg
Mach: | 0.25 |  |  | Cl=0 at alpha= | -4.9454 | deg
|  |  |  | @ Cl=0.1, Cd= | 0.005188
|  |  |  | @ Cl=0.4, Cd= | 0.0042123
|  |  |  | @ Cl=0.6, Cd= | 0.0040551
alpha (deg) | Cl | Cd | Cm | Cl/Cd
-13 | -0.2022 | 0.12875 | -0.0849 | -1.5705
-12.5 | -0.1913 | 0.12073 | -0.0885 | -1.5845
-12 | -0.1909 | 0.10989 | -0.0921 | -1.7372
-11.5 | -0.1792 | 0.10287 | -0.0955 | -1.742
-11 | -0.1654 | 0.09673 | -0.0986 | -1.7099
-10.5 | -0.1452 | 0.09239 | -0.1013 | -1.5716
-9.5 | -0.1674 | 0.07304 | -0.1083 | -2.2919
-9 | -0.1736 | 0.06637 | -0.1107 | -2.6156
-8 | -0.3554 | 0.01068 | -0.1247 | -33.2772
-7.5 | -0.2989 | 0.00942 | -0.1239 | -31.7304
-7 | -0.24 | 0.00863 | -0.1233 | -27.81
-6.5 | -0.1851 | 0.00695 | -0.1225 | -26.6331
-6 | -0.1272 | 0.00601 | -0.1219 | -21.1647
-5.5 | -0.0671 | 0.00567 | -0.1219 | -11.8342
-5 | -0.0066 | 0.00546 | -0.1221 | -1.2088
-4.5 | 0.0538 | 0.00535 | -0.1223 | 10.0561
-4 | 0.1137 | 0.00514 | -0.1226 | 22.1206
-3.5 | 0.1724 | 0.00471 | -0.1228 | 36.603
-3 | 0.2315 | 0.00448 | -0.1231 | 51.6741
-2.5 | 0.2912 | 0.00437 | -0.1236 | 66.6362
-2 | 0.3505 | 0.00433 | -0.1242 | 80.9469
-1.5 | 0.4094 | 0.00419 | -0.1246 | 97.7088
-0.5 | 0.5273 | 0.00409 | -0.1258 | 128.9242
0 | 0.5857 | 0.00406 | -0.1263 | 144.2611
0.5 | 0.6444 | 0.00404 | -0.1269 | 159.505
1 | 0.7019 | 0.00402 | -0.1273 | 174.602
1.5 | 0.7542 | 0.00422 | -0.1268 | 178.7204
2 | 0.7966 | 0.00493 | -0.1244 | 161.5822
2.5 | 0.8352 | 0.00553 | -0.1213 | 151.0307
3 | 0.8751 | 0.00548 | -0.1184 | 159.6898
3.5 | 0.9182 | 0.00599 | -0.1158 | 153.2888
4 | 0.9567 | 0.00662 | -0.1122 | 144.5166
4.5 | 0.9915 | 0.00711 | -0.1077 | 139.4515
5 | 1.035 | 0.00759 | -0.1053 | 136.3636
6 | 1.1193 | 0.00854 | -0.0999 | 131.0656
6.5 | 1.1589 | 0.00905 | -0.0967 | 128.0552
7 | 1.1988 | 0.00962 | -0.0936 | 124.6154
7.5 | 1.2381 | 0.01025 | -0.0904 | 120.7902
8 | 1.2746 | 0.01105 | -0.0868 | 115.3484
8.5 | 1.315 | 0.01173 | -0.084 | 112.1057
9 | 1.3526 | 0.01256 | -0.0807 | 107.6911
9.5 | 1.3899 | 0.01346 | -0.0774 | 103.2615
10 | 1.4256 | 0.0145 | -0.0739 | 98.3172
10.5 | 1.4582 | 0.01575 | -0.07 | 92.5841
11 | 1.4884 | 0.0172 | -0.0659 | 86.5349
11.5 | 1.5244 | 0.01835 | -0.0628 | 83.0736
12 | 1.552 | 0.0201 | -0.0586 | 77.2139
12.5 | 1.5713 | 0.02256 | -0.0534 | 69.6498
13 | 1.611 | 0.02354 | -0.0512 | 68.4367
13.5 | 1.635 | 0.02579 | -0.0471 | 63.3967
14 | 1.6482 | 0.02904 | -0.0422 | 56.7562
14.5 | 1.6556 | 0.03294 | -0.0373 | 50.2611
15 | 1.6446 | 0.03874 | -0.0317 | 42.4522
15.5 | 1.6234 | 0.04598 | -0.027 | 35.3067
16 | 1.5917 | 0.05501 | -0.0237 | 28.9347
16.5 | 1.5585 | 0.0652 | -0.0226 | 23.9034
17 | 1.515 | 0.07805 | -0.0244 | 19.4106
17.5 | 1.4776 | 0.09179 | -0.029 | 16.0976
18 | 1.4391 | 0.10741 | -0.0367 | 13.3982
18.5 | 1.4076 | 0.12339 | -0.0462 | 11.4077
19 | 1.3776 | 0.14028 | -0.0571 | 9.8204
19.5 | 1.3441 | 0.15883 | -0.0689 | 8.4625

## 119. Re 12M Mach 0.50 (1)
BIGFOIL.COM POLAR EXPORT
NACA67-709 a=0.6
NACA67-709 a=0.6 |  |  |  | Cl Max: | 1.31 | at alpha= | 6 | deg
JavaFoil+Calcfoil stall+Eppler ext transition |  |  |  | L/D Max: | 150.435 | at alpha= | 2.5 | deg
Re: | 12000000 |  |  | Cd Min: | 0.00445 | at alpha= | -0.5 | deg
Mach: | 0.5 |  |  | Cl=0 at alpha= | -4.8148 | deg
|  |  |  | @ Cl=0.1, Cd= | 0.031827
|  |  |  | @ Cl=0.4, Cd= | 0.0049237
|  |  |  | @ Cl=0.6, Cd= | 0.0046529
alpha (deg) | Cl | Cd | Cm | Cl/Cd
-20 | -0.821 | 0.14041 | -0.057 | -5.847
-19.5 | -0.795 | 0.13327 | -0.057 | -5.963
-19 | -0.767 | 0.138 | -0.057 | -5.559
-18.5 | -0.74 | 0.13346 | -0.056 | -5.544
-18 | -0.713 | 0.12559 | -0.056 | -5.679
-17.5 | -0.687 | 0.11899 | -0.057 | -5.772
-17 | -0.662 | 0.11045 | -0.059 | -5.989
-16.5 | -0.635 | 0.10487 | -0.059 | -6.054
-16 | -0.61 | 0.09685 | -0.062 | -6.297
-15.5 | -0.578 | 0.11118 | -0.055 | -5.196
-15 | -0.551 | 0.10308 | -0.055 | -5.344
-14.5 | -0.524 | 0.0947 | -0.056 | -5.538
-14 | -0.498 | 0.08765 | -0.058 | -5.684
-13.5 | -0.472 | 0.0827 | -0.059 | -5.704
-13 | -0.445 | 0.07668 | -0.061 | -5.81
-12.5 | -0.42 | 0.07087 | -0.064 | -5.919
-12 | -0.395 | 0.06335 | -0.068 | -6.234
-11.5 | -0.361 | 0.07998 | -0.054 | -4.518
-11 | -0.334 | 0.07106 | -0.055 | -4.706
-10.5 | -0.308 | 0.06429 | -0.057 | -4.787
-10 | -0.281 | 0.05966 | -0.059 | -4.712
-9.5 | -0.255 | 0.05459 | -0.062 | -4.664
-9 | -0.228 | 0.05022 | -0.064 | -4.541
-8.5 | -0.203 | 0.04279 | -0.073 | -4.754
-8 | -0.172 | 0.05138 | -0.055 | -3.348
-7.5 | -0.145 | 0.04825 | -0.055 | -3.006
-7 | -0.118 | 0.04421 | -0.058 | -2.673
-6.5 | -0.091 | 0.04076 | -0.06 | -2.24
-6 | -0.064 | 0.03765 | -0.064 | -1.71
-5.5 | -0.038 | 0.03348 | -0.071 | -1.121
-5 | -0.01 | 0.03565 | -0.059 | -0.282
-4.5 | 0.017 | 0.03484 | -0.055 | 0.485
-4 | 0.074 | 0.03351 | -0.054 | 2.205
-3.5 | 0.131 | 0.02982 | -0.066 | 4.407
-3 | 0.234 | 0.0053 | -0.122 | 44.126
-2.5 | 0.306 | 0.00514 | -0.123 | 59.42
-2 | 0.376 | 0.00503 | -0.124 | 74.667
-1.5 | 0.446 | 0.00472 | -0.124 | 94.478
-1 | 0.515 | 0.00461 | -0.125 | 111.878
-0.5 | 0.585 | 0.00445 | -0.126 | 131.322
0 | 0.653 | 0.00537 | -0.127 | 121.583
0.5 | 0.72 | 0.00563 | -0.128 | 127.962
1 | 0.786 | 0.00571 | -0.128 | 137.633
1.5 | 0.853 | 0.00592 | -0.129 | 143.97
2 | 0.919 | 0.00629 | -0.13 | 146.141
2.5 | 0.985 | 0.00655 | -0.13 | 150.435
3 | 1.044 | 0.00717 | -0.131 | 145.7
3.5 | 1.106 | 0.00787 | -0.132 | 140.618
4 | 1.165 | 0.00945 | -0.133 | 123.228
4.5 | 1.22 | 0.01013 | -0.133 | 120.398
5 | 1.266 | 0.01082 | -0.134 | 116.91
5.5 | 1.298 | 0.01152 | -0.135 | 112.741
6 | 1.31 | 0.01239 | -0.136 | 105.692
6.5 | 1.279 | 0.01332 | -0.137 | 96.005
7 | 0.97 | 0.01464 | -0.137 | 66.271
7.5 | 0.797 | 0.01542 | -0.138 | 51.719
8 | 0.684 | 0.051 | -0.078 | 13.407
8.5 | 0.859 | 0.01662 | -0.139 | 51.676
9 | 0.888 | 0.01816 | -0.14 | 48.884
9.5 | 0.915 | 0.01964 | -0.14 | 46.609
10 | 0.949 | 0.01919 | -0.142 | 49.469
10.5 | 0.976 | 0.02124 | -0.142 | 45.961
11 | 0.835 | 0.07674 | -0.076 | 10.884

## 120. Re 12M Mach 0.50 (2)
BIGFOIL.COM POLAR EXPORT
NACA67-709 a=0.6
NACA67-709 a=0.6 |  |  |  | Cl Max: | 1.377 | at alpha= | 9 | deg
XFOIL ncrit=9 |  |  |  | L/D Max: | 218.09 | at alpha= | 1.5 | deg
Re: | 12000000 |  |  | Cd Min: | 0.1554 | at alpha= | -14.5 | deg
Mach: | 0.5 |  |  | Cl=0 at alpha= | -6.4937 | deg
|  |  |  | @ Cl=0.1, Cd= | 0.027575
|  |  |  | @ Cl=0.4, Cd= | 0.0044414
|  |  |  | @ Cl=0.6, Cd= | 0.0041616
alpha (deg) | Cl | Cd | Cm | Cl/Cd
-14.5 | -0.2397 | 0.1554 | -0.0828 | -1.5425
-14 | -0.2179 | 0.14848 | -0.0872 | -1.4675
-13.5 | -0.1949 | 0.14165 | -0.0914 | -1.3759
-13 | -0.1739 | 0.13465 | -0.0955 | -1.2915
-12.5 | -0.1563 | 0.1271 | -0.0997 | -1.2297
-12 | -0.1369 | 0.12022 | -0.1036 | -1.1387
-11.5 | -0.1175 | 0.11356 | -0.1074 | -1.0347
-11 | -0.0999 | 0.10668 | -0.111 | -0.93645
-10.5 | -0.087 | 0.09888 | -0.1146 | -0.87985
-10 | -0.0722 | 0.09208 | -0.1178 | -0.7841
-9.5 | -0.0513 | 0.08699 | -0.1208 | -0.58972
-9 | -0.0314 | 0.08194 | -0.1235 | -0.38321
-8.5 | -0.0186 | 0.07576 | -0.1262 | -0.24551
-8 | -0.0113 | 0.06919 | -0.1287 | -0.16332
-7.5 | 0.0039 | 0.06459 | -0.1306 | 0.060381
-7 | -0.0034 | 0.05888 | -0.1311 | -0.057745
-6.5 | -0.0002 | 0.05241 | -0.135 | -0.0038161
-6 | 0.0157 | 0.04457 | -0.1406 | 0.35225
-5.5 | 0.05 | 0.03862 | -0.1446 | 1.2947
-5 | 0.0845 | 0.03064 | -0.1483 | 2.7578
-4.5 | 0.1238 | 0.02287 | -0.1493 | 5.4132
-4 | 0.1541 | 0.01289 | -0.1468 | 11.955
-3.5 | 0.1968 | 0.00621 | -0.144 | 31.6908
-3 | 0.2622 | 0.00497 | -0.1428 | 52.7565
-2.5 | 0.3313 | 0.0046 | -0.1424 | 72.0217
-2 | 0.4006 | 0.00444 | -0.1426 | 90.2252
-1 | 0.5365 | 0.00419 | -0.1433 | 128.043
-0.5 | 0.6036 | 0.00416 | -0.1438 | 145.0962
0 | 0.6708 | 0.0041 | -0.1444 | 163.6098
0.5 | 0.7375 | 0.00406 | -0.145 | 181.6502
1 | 0.8038 | 0.00405 | -0.1455 | 198.4691
1.5 | 0.868 | 0.00398 | -0.1456 | 218.0905
2 | 0.9159 | 0.0045 | -0.1425 | 203.5333
2.5 | 0.934 | 0.00569 | -0.1335 | 164.1476
3 | 0.9437 | 0.00582 | -0.1225 | 162.1478
5 | 1.0775 | 0.00974 | -0.0988 | 110.6263
5.5 | 1.1235 | 0.01052 | -0.0949 | 106.7966
6 | 1.1694 | 0.01139 | -0.0909 | 102.669
6.5 | 1.2139 | 0.01237 | -0.0866 | 98.1326
7 | 1.259 | 0.01341 | -0.0821 | 93.8852
7.5 | 1.3031 | 0.01459 | -0.0773 | 89.3146
8 | 1.3436 | 0.01604 | -0.0717 | 83.7656
8.5 | 1.3754 | 0.01804 | -0.0645 | 76.2417
9 | 1.377 | 0.0217 | -0.0537 | 63.4562
9.5 | 1.3726 | 0.02682 | -0.043 | 51.1782
10 | 1.3598 | 0.03433 | -0.0343 | 39.6097
10.5 | 1.3275 | 0.04303 | -0.0269 | 30.8506
11 | 1.2845 | 0.05322 | -0.0222 | 24.1357
11.5 | 1.2445 | 0.06431 | -0.021 | 19.3516
12 | 1.2036 | 0.07722 | -0.0237 | 15.5866
12.5 | 1.1642 | 0.09228 | -0.0306 | 12.616
13 | 1.133 | 0.10862 | -0.0409 | 10.4309
13.5 | 1.112 | 0.126 | -0.0527 | 8.8254
14 | 1.0989 | 0.14296 | -0.0631 | 7.6868

## 121. Re 14M Mach 0.00 (1)
BIGFOIL.COM POLAR EXPORT
NACA67-709 a=0.6
NACA67-709 a=0.6 |  |  |  | Cl Max: | 1.304 | at alpha= | 8 | deg
JavaFoil+Calcfoil stall+Eppler ext transition |  |  |  | L/D Max: | 147.082 | at alpha= | 3.5 | deg
Re: | 14000000 |  |  | Cd Min: | 0.00478 | at alpha= | -2 | deg
Mach: | 0 |  |  | Cl=0 at alpha= | -4.8182 | deg
|  |  |  | @ Cl=0.1, Cd= | 0.0053463
|  |  |  | @ Cl=0.4, Cd= | 0.005006
|  |  |  | @ Cl=0.6, Cd= | 0.0050817
alpha (deg) | Cl | Cd | Cm | Cl/Cd
-16.5 | -0.205 | 0.11733 | -0.044 | -1.744
-16 | -0.215 | 0.11183 | -0.045 | -1.926
-15.5 | -0.226 | 0.10555 | -0.045 | -2.144
-15 | -0.237 | 0.10129 | -0.045 | -2.344
-14.5 | -0.249 | 0.09616 | -0.045 | -2.585
-14 | -0.26 | 0.09105 | -0.046 | -2.852
-13.5 | -0.27 | 0.08682 | -0.046 | -3.113
-13 | -0.28 | 0.08354 | -0.046 | -3.349
-12.5 | -0.285 | 0.07874 | -0.046 | -3.615
-12 | -0.288 | 0.07496 | -0.046 | -3.843
-11.5 | -0.29 | 0.0704 | -0.047 | -4.114
-11 | -0.289 | 0.06753 | -0.047 | -4.277
-10.5 | -0.286 | 0.06374 | -0.047 | -4.481
-10 | -0.279 | 0.06055 | -0.047 | -4.613
-9.5 | -0.27 | 0.05745 | -0.047 | -4.698
-9 | -0.257 | 0.05445 | -0.047 | -4.717
-8.5 | -0.24 | 0.05086 | -0.048 | -4.721
-8 | -0.219 | 0.04785 | -0.048 | -4.584
-7.5 | -0.195 | 0.04532 | -0.049 | -4.293
-7 | -0.166 | 0.04235 | -0.05 | -3.918
-6.5 | -0.134 | 0.03814 | -0.057 | -3.517
-6 | -0.12 | 0.00578 | -0.101 | -20.864
-5.5 | -0.072 | 0.00563 | -0.102 | -12.764
-5 | -0.02 | 0.00562 | -0.103 | -3.569
-4.5 | 0.035 | 0.00544 | -0.104 | 6.347
-4 | 0.091 | 0.00536 | -0.104 | 17.028
-3.5 | 0.15 | 0.00527 | -0.105 | 28.382
-3 | 0.209 | 0.00497 | -0.106 | 42.036
-2.5 | 0.269 | 0.00487 | -0.106 | 55.123
-2 | 0.328 | 0.00478 | -0.107 | 68.722
-1.5 | 0.388 | 0.00497 | -0.108 | 78.055
-1 | 0.448 | 0.00515 | -0.109 | 86.887
-0.5 | 0.507 | 0.00525 | -0.109 | 96.584
0 | 0.567 | 0.00515 | -0.11 | 110.18
0.5 | 0.625 | 0.00503 | -0.111 | 124.441
1 | 0.684 | 0.00502 | -0.112 | 136.191
1.5 | 0.742 | 0.0051 | -0.112 | 145.349
2 | 0.8 | 0.00595 | -0.113 | 134.5
2.5 | 0.858 | 0.00619 | -0.114 | 138.549
3 | 0.911 | 0.00649 | -0.114 | 140.388
3.5 | 0.967 | 0.00657 | -0.115 | 147.082
4 | 1.021 | 0.00716 | -0.116 | 142.588
4.5 | 1.073 | 0.00808 | -0.116 | 132.782
5 | 1.122 | 0.00845 | -0.117 | 132.754
5.5 | 1.168 | 0.00888 | -0.118 | 131.582
6 | 1.211 | 0.00933 | -0.118 | 129.828
6.5 | 1.249 | 0.00977 | -0.119 | 127.899
7 | 1.278 | 0.01022 | -0.12 | 125.14
7.5 | 1.296 | 0.01073 | -0.12 | 120.77
8 | 1.304 | 0.01124 | -0.121 | 116.029
8.5 | 1.302 | 0.01178 | -0.122 | 110.539
9 | 1.29 | 0.01237 | -0.122 | 104.302
9.5 | 1.267 | 0.013 | -0.123 | 97.502
10 | 1.236 | 0.01366 | -0.124 | 90.448
10.5 | 1.196 | 0.01436 | -0.124 | 83.269
11 | 1.149 | 0.01513 | -0.125 | 75.971
11.5 | 1.097 | 0.01593 | -0.126 | 68.889
12 | 1.041 | 0.01682 | -0.126 | 61.92
12.5 | 0.982 | 0.01813 | -0.126 | 54.159
13 | 0.922 | 0.01934 | -0.127 | 47.669

## 122. Re 14M Mach 0.00 (2)
BIGFOIL.COM POLAR EXPORT
NACA67-709 a=0.6
NACA67-709 a=0.6 |  |  |  | Cl Max: | 1.8752 | at alpha= | 19 | deg
XFOIL ncrit=9 |  |  |  | L/D Max: | 159.667 | at alpha= | 1 | deg
Re: | 14000000 |  |  | Cd Min: | 0.05468 | at alpha= | 20 | deg
Mach: | 0 |  |  | Cl=0 at alpha= | -4.9657 | deg
|  |  |  | @ Cl=0.1, Cd= | 0.0047848
|  |  |  | @ Cl=0.4, Cd= | 0.0040765
|  |  |  | @ Cl=0.6, Cd= | 0.0039966
alpha (deg) | Cl | Cd | Cm | Cl/Cd
-13.5 | -0.8968 | 0.01751 | -0.115 | -51.2164
-13 | -0.856 | 0.01543 | -0.114 | -55.4763
-12.5 | -0.8109 | 0.01387 | -0.1134 | -58.4643
-12 | -0.7634 | 0.01257 | -0.113 | -60.7319
-11.5 | -0.7186 | 0.01063 | -0.1122 | -67.6011
-11 | -0.667 | 0.0098 | -0.1121 | -68.0612
-10.5 | -0.614 | 0.00915 | -0.1121 | -67.1038
-10 | -0.5602 | 0.00861 | -0.1123 | -65.0639
-9.5 | -0.5058 | 0.00816 | -0.1125 | -61.9853
-9 | -0.451 | 0.00769 | -0.1128 | -58.6476
-8.5 | -0.3958 | 0.00729 | -0.1131 | -54.2936
-7.5 | -0.2849 | 0.00656 | -0.1138 | -43.4299
-6.5 | -0.1739 | 0.00562 | -0.1144 | -30.9431
-6 | -0.1176 | 0.00539 | -0.1148 | -21.8182
-5.5 | -0.0608 | 0.00522 | -0.1154 | -11.6475
-5 | -0.0039 | 0.00506 | -0.116 | -0.77075
-4.5 | 0.053 | 0.00495 | -0.1166 | 10.7071
-4 | 0.1099 | 0.00475 | -0.1171 | 23.1368
-3.5 | 0.1663 | 0.00451 | -0.1176 | 36.8736
-3 | 0.2229 | 0.00431 | -0.1181 | 51.7169
-2.5 | 0.2797 | 0.00425 | -0.1186 | 65.8118
-2 | 0.3367 | 0.00419 | -0.1193 | 80.358
-1.5 | 0.3935 | 0.00408 | -0.1198 | 96.4461
0 | 0.5632 | 0.00399 | -0.1215 | 141.1529
0.5 | 0.6193 | 0.004 | -0.1221 | 154.825
1 | 0.6722 | 0.00421 | -0.122 | 159.6675
1.5 | 0.7209 | 0.0046 | -0.1212 | 156.7174
2 | 0.7617 | 0.00537 | -0.1189 | 141.8436
2.5 | 0.8052 | 0.00581 | -0.1172 | 138.5886
3 | 0.8498 | 0.00546 | -0.1158 | 155.641
3.5 | 0.8937 | 0.00589 | -0.1139 | 151.7317
4 | 0.9372 | 0.00641 | -0.1119 | 146.209
4.5 | 0.9807 | 0.00685 | -0.1099 | 143.1679
5 | 1.0231 | 0.00722 | -0.1077 | 141.7036
5.5 | 1.0646 | 0.00754 | -0.1052 | 141.1936
6.5 | 1.1567 | 0.00832 | -0.1028 | 139.0264
7 | 1.1936 | 0.00873 | -0.0996 | 136.7239
7.5 | 1.2308 | 0.00922 | -0.0967 | 133.4924
8 | 1.2668 | 0.0098 | -0.0936 | 129.2653
8.5 | 1.304 | 0.01037 | -0.0909 | 125.7473
9 | 1.3421 | 0.01095 | -0.0884 | 122.5662
9.5 | 1.3788 | 0.0116 | -0.0858 | 118.8621
10 | 1.4118 | 0.01247 | -0.0827 | 113.2157
10.5 | 1.4465 | 0.01329 | -0.0799 | 108.8412
11 | 1.4813 | 0.01412 | -0.0773 | 104.9079
12 | 1.5481 | 0.01598 | -0.0721 | 96.8773
12.5 | 1.576 | 0.01731 | -0.0688 | 91.0456
13 | 1.6121 | 0.01806 | -0.067 | 89.2636
13.5 | 1.6428 | 0.01922 | -0.0644 | 85.4735
14 | 1.6709 | 0.02059 | -0.0616 | 81.151
14.5 | 1.6997 | 0.02188 | -0.0591 | 77.6828
15 | 1.7223 | 0.0237 | -0.0559 | 72.6709
15.5 | 1.7513 | 0.02508 | -0.0538 | 69.8285
16 | 1.773 | 0.02704 | -0.0509 | 65.5695
16.5 | 1.7993 | 0.02869 | -0.0489 | 62.7152
17 | 1.8184 | 0.03096 | -0.0462 | 58.7339
17.5 | 1.8362 | 0.03346 | -0.0437 | 54.8775
18 | 1.852 | 0.03622 | -0.0413 | 51.132
18.5 | 1.8654 | 0.03929 | -0.039 | 47.4777
19 | 1.8752 | 0.04288 | -0.0368 | 43.7313
20 | 1.8576 | 0.05468 | -0.0323 | 33.9722

## 123. Re 14M Mach 0.10 (1)
BIGFOIL.COM POLAR EXPORT
NACA67-709 a=0.6
NACA67-709 a=0.6 |  |  |  | Cl Max: | 1.304 | at alpha= | 8 | deg
JavaFoil+Calcfoil stall+Eppler ext transition |  |  |  | L/D Max: | 147.124 | at alpha= | 3.5 | deg
Re: | 14000000 |  |  | Cd Min: | 0.00481 | at alpha= | -2 | deg
Mach: | 0.1 |  |  | Cl=0 at alpha= | -4.8182 | deg
|  |  |  | @ Cl=0.1, Cd= | 0.0053462
|  |  |  | @ Cl=0.4, Cd= | 0.0050017
|  |  |  | @ Cl=0.6, Cd= | 0.0050724
alpha (deg) | Cl | Cd | Cm | Cl/Cd
-16 | -0.179 | 0.11253 | -0.044 | -1.591
-15.5 | -0.191 | 0.10693 | -0.045 | -1.79
-15 | -0.204 | 0.102 | -0.045 | -2
-14.5 | -0.217 | 0.09629 | -0.046 | -2.252
-14 | -0.23 | 0.09183 | -0.046 | -2.503
-13.5 | -0.242 | 0.08661 | -0.046 | -2.8
-13 | -0.255 | 0.08251 | -0.047 | -3.085
-12.5 | -0.262 | 0.07918 | -0.047 | -3.305
-12 | -0.267 | 0.07475 | -0.047 | -3.578
-11.5 | -0.272 | 0.07071 | -0.047 | -3.84
-11 | -0.273 | 0.06756 | -0.047 | -4.045
-10.5 | -0.273 | 0.0639 | -0.047 | -4.265
-10 | -0.269 | 0.06069 | -0.047 | -4.427
-9.5 | -0.261 | 0.05755 | -0.047 | -4.541
-9 | -0.25 | 0.05449 | -0.047 | -4.594
-8.5 | -0.235 | 0.05104 | -0.048 | -4.611
-8 | -0.216 | 0.048 | -0.048 | -4.5
-7.5 | -0.192 | 0.04564 | -0.049 | -4.216
-7 | -0.165 | 0.04274 | -0.05 | -3.852
-6.5 | -0.133 | 0.03863 | -0.056 | -3.453
-6 | -0.099 | 0.03217 | -0.067 | -3.084
-5.5 | -0.059 | 0.03361 | -0.061 | -1.744
-5 | -0.02 | 0.00563 | -0.103 | -3.568
-4.5 | 0.035 | 0.00548 | -0.104 | 6.316
-4 | 0.092 | 0.00536 | -0.105 | 17.081
-3.5 | 0.15 | 0.00526 | -0.106 | 28.53
-3 | 0.21 | 0.00496 | -0.106 | 42.246
-2.5 | 0.27 | 0.0049 | -0.107 | 55.028
-2 | 0.33 | 0.00481 | -0.108 | 68.593
-1.5 | 0.39 | 0.00497 | -0.108 | 78.386
-1 | 0.45 | 0.00516 | -0.109 | 87.226
-0.5 | 0.51 | 0.00526 | -0.11 | 96.873
0 | 0.57 | 0.00515 | -0.111 | 110.657
0.5 | 0.628 | 0.005 | -0.111 | 125.643
1 | 0.687 | 0.005 | -0.112 | 137.542
1.5 | 0.746 | 0.00514 | -0.113 | 145.122
2 | 0.804 | 0.00597 | -0.113 | 134.563
2.5 | 0.862 | 0.00621 | -0.114 | 138.854
3 | 0.916 | 0.00653 | -0.115 | 140.306
3.5 | 0.971 | 0.0066 | -0.116 | 147.124
4 | 1.026 | 0.00721 | -0.116 | 142.327
4.5 | 1.078 | 0.00815 | -0.117 | 132.233
5 | 1.127 | 0.00852 | -0.118 | 132.254
5.5 | 1.173 | 0.00895 | -0.118 | 131.137
6 | 1.216 | 0.00939 | -0.119 | 129.477
6.5 | 1.254 | 0.00984 | -0.12 | 127.435
7 | 1.282 | 0.01031 | -0.12 | 124.376
7.5 | 1.298 | 0.01083 | -0.121 | 119.868
8 | 1.304 | 0.01136 | -0.122 | 114.81
8.5 | 1.299 | 0.01184 | -0.122 | 109.684
9 | 1.282 | 0.01249 | -0.123 | 102.615
9.5 | 1.255 | 0.01317 | -0.124 | 95.323
10 | 1.218 | 0.01383 | -0.124 | 88.067
10.5 | 1.172 | 0.0146 | -0.125 | 80.265
11 | 1.118 | 0.01538 | -0.126 | 72.739
11.5 | 1.06 | 0.01623 | -0.126 | 65.299
12 | 0.997 | 0.01712 | -0.127 | 58.231
12.5 | 0.931 | 0.01855 | -0.127 | 50.175
13 | 0.864 | 0.01998 | -0.127 | 43.259

## 124. Re 14M Mach 0.10 (2)
BIGFOIL.COM POLAR EXPORT
NACA67-709 a=0.6
NACA67-709 a=0.6 |  |  |  | Cl Max: | 1.8237 | at alpha= | 19 | deg
XFOIL ncrit=9 |  |  |  | L/D Max: | 162.278 | at alpha= | 1 | deg
Re: | 14000000 |  |  | Cd Min: | 0.06328 | at alpha= | 20 | deg
Mach: | 0.1 |  |  | Cl=0 at alpha= | -4.9617 | deg
|  |  |  | @ Cl=0.1, Cd= | 0.0048059
|  |  |  | @ Cl=0.4, Cd= | 0.0040778
|  |  |  | @ Cl=0.6, Cd= | 0.0039959
alpha (deg) | Cl | Cd | Cm | Cl/Cd
-12 | -0.7618 | 0.01516 | -0.1171 | -50.2507
-11.5 | -0.7179 | 0.01298 | -0.1161 | -55.3082
-11 | -0.6731 | 0.01074 | -0.115 | -62.6723
-10.5 | -0.6211 | 0.00972 | -0.1146 | -63.8992
-10 | -0.5671 | 0.00902 | -0.1145 | -62.8714
-9.5 | -0.5119 | 0.00849 | -0.1145 | -60.2945
-9 | -0.4564 | 0.00795 | -0.1145 | -57.4088
-7.5 | -0.2881 | 0.00671 | -0.1151 | -42.9359
-7 | -0.2313 | 0.00639 | -0.1154 | -36.1972
-6.5 | -0.1755 | 0.00583 | -0.1156 | -30.1029
-6 | -0.1193 | 0.00542 | -0.1158 | -22.0111
-5.5 | -0.0619 | 0.00524 | -0.1163 | -11.813
-5 | -0.0044 | 0.00508 | -0.1169 | -0.86614
-4.5 | 0.053 | 0.00497 | -0.1174 | 10.664
-4 | 0.1103 | 0.00477 | -0.1179 | 23.1237
-3.5 | 0.1672 | 0.00452 | -0.1184 | 36.9912
-3 | 0.2242 | 0.00431 | -0.1188 | 52.0186
-2.5 | 0.2814 | 0.00426 | -0.1194 | 66.0563
-1.5 | 0.3959 | 0.00408 | -0.1205 | 97.0343
-1 | 0.4529 | 0.00405 | -0.1211 | 111.8272
-0.5 | 0.5098 | 0.00403 | -0.1217 | 126.5012
0 | 0.5667 | 0.00399 | -0.1223 | 142.0301
0.5 | 0.6231 | 0.004 | -0.1228 | 155.775
1 | 0.6767 | 0.00417 | -0.1228 | 162.2782
1.5 | 0.7253 | 0.00458 | -0.1219 | 158.3624
2 | 0.7663 | 0.00535 | -0.1196 | 143.2336
2.5 | 0.8095 | 0.00581 | -0.1178 | 139.3287
3 | 0.8539 | 0.00547 | -0.1162 | 156.106
3.5 | 0.8976 | 0.00591 | -0.1142 | 151.8782
4 | 0.941 | 0.00644 | -0.1121 | 146.118
4.5 | 0.9841 | 0.00688 | -0.11 | 143.0378
5 | 1.0262 | 0.00726 | -0.1075 | 141.3499
5.5 | 1.0676 | 0.00757 | -0.105 | 141.0304
6 | 1.1226 | 0.00799 | -0.1057 | 140.5006
6.5 | 1.1572 | 0.00839 | -0.1018 | 137.9261
7 | 1.195 | 0.00882 | -0.0987 | 135.4875
7.5 | 1.2328 | 0.00932 | -0.0958 | 132.2747
8 | 1.2689 | 0.00994 | -0.0927 | 127.6559
8.5 | 1.3069 | 0.01051 | -0.09 | 124.3482
9 | 1.3447 | 0.01112 | -0.0873 | 120.9263
9.5 | 1.3812 | 0.01183 | -0.0846 | 116.754
10 | 1.4153 | 0.0127 | -0.0815 | 111.4409
10.5 | 1.4496 | 0.01357 | -0.0786 | 106.8239
11 | 1.4843 | 0.01444 | -0.0758 | 102.7909
13 | 1.6163 | 0.01857 | -0.0651 | 87.0382
13.5 | 1.6463 | 0.01982 | -0.0623 | 83.0626
14 | 1.6735 | 0.02133 | -0.0592 | 78.4576
14.5 | 1.7036 | 0.02264 | -0.0568 | 75.2473
15 | 1.7257 | 0.02461 | -0.0534 | 70.1219
15.5 | 1.7531 | 0.02617 | -0.051 | 66.9889
16 | 1.774 | 0.02834 | -0.048 | 62.597
17 | 1.8133 | 0.03307 | -0.0425 | 54.8322
18.5 | 1.8234 | 0.04573 | -0.0333 | 39.8732
19 | 1.8237 | 0.05077 | -0.0313 | 35.9208
19.5 | 1.8135 | 0.05734 | -0.0297 | 31.6271
20 | 1.8118 | 0.06328 | -0.0292 | 28.6315

## 125. Re 14M Mach 0.25 (1)
BIGFOIL.COM POLAR EXPORT
NACA67-709 a=0.6
NACA67-709 a=0.6 |  |  |  | Cl Max: | 1.301 | at alpha= | 7.5 | deg
JavaFoil+Calcfoil stall+Eppler ext transition |  |  |  | L/D Max: | 148.161 | at alpha= | 3 | deg
Re: | 14000000 |  |  | Cd Min: | 0.00483 | at alpha= | -2 | deg
Mach: | 0.25 |  |  | Cl=0 at alpha= | -4.8431 | deg
|  |  |  | @ Cl=0.1, Cd= | 0.0053785
|  |  |  | @ Cl=0.4, Cd= | 0.07658
|  |  |  | @ Cl=0.6, Cd= | 0.07658
alpha (deg) | Cl | Cd | Cm | Cl/Cd
-13.5 | -0.05 | 0.08992 | -0.047 | -0.553
-13 | -0.047 | 0.08396 | -0.048 | -0.559
-12.5 | -0.044 | 0.08033 | -0.048 | -0.549
-12 | -0.041 | 0.07528 | -0.048 | -0.548
-11.5 | -0.083 | 0.0707 | -0.049 | -1.179
-11 | -0.123 | 0.06701 | -0.05 | -1.836
-10.5 | -0.15 | 0.06392 | -0.049 | -2.349
-10 | -0.17 | 0.06044 | -0.05 | -2.82
-9.5 | -0.185 | 0.05734 | -0.05 | -3.218
-9 | -0.192 | 0.05338 | -0.051 | -3.603
-8.5 | -0.193 | 0.051 | -0.05 | -3.786
-8 | -0.187 | 0.04841 | -0.05 | -3.861
-7.5 | -0.174 | 0.04631 | -0.049 | -3.749
-7 | -0.154 | 0.04354 | -0.05 | -3.525
-6.5 | -0.127 | 0.04072 | -0.052 | -3.122
-6 | -0.095 | 0.03788 | -0.055 | -2.509
-5.5 | -0.058 | 0.03658 | -0.053 | -1.575
-5 | -0.016 | 0.03309 | -0.06 | -0.494
-4.5 | 0.035 | 0.00553 | -0.107 | 6.336
-4 | 0.093 | 0.00541 | -0.108 | 17.227
-3.5 | 0.153 | 0.00514 | -0.108 | 29.859
-3 | 0.215 | 0.00502 | -0.109 | 42.759
-2.5 | 0.277 | 0.00493 | -0.11 | 56.177
-2 | 0.339 | 0.00483 | -0.111 | 70.031
-1.5 | 0.4 | 0.00494 | -0.111 | 80.997
-1 | 0.462 | 0.00518 | -0.112 | 89.201
-0.5 | 0.524 | 0.00528 | -0.113 | 99.157
0 | 0.585 | 0.00518 | -0.114 | 113.074
0.5 | 0.646 | 0.00531 | -0.114 | 121.676
1 | 0.706 | 0.00509 | -0.115 | 138.78
1.5 | 0.766 | 0.00599 | -0.116 | 127.847
2 | 0.825 | 0.00608 | -0.116 | 135.672
2.5 | 0.885 | 0.00634 | -0.117 | 139.664
3 | 0.94 | 0.00634 | -0.118 | 148.161
3.5 | 0.997 | 0.00684 | -0.119 | 145.724
4 | 1.052 | 0.00746 | -0.119 | 140.94
4.5 | 1.105 | 0.00843 | -0.12 | 131.128
5 | 1.154 | 0.00886 | -0.121 | 130.292
5.5 | 1.2 | 0.00931 | -0.121 | 128.919
6 | 1.24 | 0.00984 | -0.122 | 126.075
6.5 | 1.275 | 0.01032 | -0.123 | 123.585
7 | 1.297 | 0.01082 | -0.123 | 119.892
7.5 | 1.301 | 0.01144 | -0.124 | 113.783
8 | 1.29 | 0.01203 | -0.125 | 107.211
8.5 | 1.261 | 0.01271 | -0.126 | 99.192
9 | 1.212 | 0.01359 | -0.126 | 89.211
9.5 | 1.146 | 0.0143 | -0.127 | 80.154
10 | 1.062 | 0.01504 | -0.128 | 70.596
10.5 | 0.961 | 0.0161 | -0.128 | 59.693
11 | 0.848 | 0.01679 | -0.129 | 50.52
11.5 | 0.725 | 0.01785 | -0.129 | 40.623
12 | 0.594 | 0.01916 | -0.129 | 31.013
12.5 | 0.384 | 0.07658 | -0.083 | 5.013

## 126. Re 14M Mach 0.25 (2)
BIGFOIL.COM POLAR EXPORT
NACA67-709 a=0.6
NACA67-709 a=0.6 |  |  |  | Cl Max: | 1.6777 | at alpha= | 14.5 | deg
XFOIL ncrit=9 |  |  |  | L/D Max: | 172.113 | at alpha= | 1 | deg
Re: | 14000000 |  |  | Cd Min: | 0.22311 | at alpha= | -20 | deg
Mach: | 0.25 |  |  | Cl=0 at alpha= | -4.9364 | deg
|  |  |  | @ Cl=0.1, Cd= | 0.0049427
|  |  |  | @ Cl=0.4, Cd= | 0.0041256
|  |  |  | @ Cl=0.6, Cd= | 0.00397
alpha (deg) | Cl | Cd | Cm | Cl/Cd
-20 | -0.4562 | 0.22311 | -0.0291 | -2.0447
-19.5 | -0.4375 | 0.21667 | -0.0334 | -2.0192
-19 | -0.4185 | 0.21011 | -0.0376 | -1.9918
-18.5 | -0.3996 | 0.20353 | -0.0419 | -1.9633
-18 | -0.3809 | 0.19671 | -0.046 | -1.9364
-17.5 | -0.3624 | 0.18977 | -0.0502 | -1.9097
-17 | -0.3487 | 0.18032 | -0.0542 | -1.9338
-16.5 | -0.33 | 0.17347 | -0.0583 | -1.9023
-16 | -0.3134 | 0.16596 | -0.0623 | -1.8884
-15.5 | -0.2925 | 0.16097 | -0.0664 | -1.8171
-15 | -0.2764 | 0.1532 | -0.0704 | -1.8042
-14 | -0.2363 | 0.1417 | -0.0779 | -1.6676
-13.5 | -0.2184 | 0.13524 | -0.0816 | -1.6149
-13 | -0.2014 | 0.12873 | -0.0851 | -1.5645
-12.5 | -0.2031 | 0.11667 | -0.0891 | -1.7408
-12 | -0.191 | 0.10942 | -0.0925 | -1.7456
-11.5 | -0.1795 | 0.10241 | -0.096 | -1.7528
-11 | -0.1665 | 0.09619 | -0.099 | -1.7309
-10.5 | -0.1465 | 0.09182 | -0.1016 | -1.5955
-10 | -0.1851 | 0.07687 | -0.1067 | -2.408
-8.5 | -0.4187 | 0.01072 | -0.1252 | -39.0578
-8 | -0.363 | 0.00922 | -0.1241 | -39.3709
-7.5 | -0.304 | 0.00834 | -0.1234 | -36.4508
-7 | -0.2441 | 0.00773 | -0.1229 | -31.5783
-6.5 | -0.1854 | 0.00691 | -0.1224 | -26.8307
-6 | -0.128 | 0.00587 | -0.1218 | -21.8058
-5.5 | -0.0681 | 0.00542 | -0.1217 | -12.5646
-5 | -0.0077 | 0.00523 | -0.1219 | -1.4723
-4.5 | 0.0528 | 0.0051 | -0.1222 | 10.3529
-4 | 0.1128 | 0.0049 | -0.1225 | 23.0204
-3.5 | 0.1721 | 0.00465 | -0.1227 | 37.0108
-3 | 0.2312 | 0.00435 | -0.123 | 53.1494
-2.5 | 0.2906 | 0.00427 | -0.1235 | 68.0562
-2 | 0.3501 | 0.00421 | -0.1241 | 83.1591
-1.5 | 0.4092 | 0.00411 | -0.1246 | 99.562
-1 | 0.468 | 0.00405 | -0.1251 | 115.5556
-0.5 | 0.5269 | 0.00403 | -0.1257 | 130.7444
0 | 0.5857 | 0.00397 | -0.1263 | 147.5315
0.5 | 0.6442 | 0.00397 | -0.1269 | 162.267
1 | 0.7005 | 0.00407 | -0.1271 | 172.113
1.5 | 0.7495 | 0.00454 | -0.1259 | 165.0881
2 | 0.7905 | 0.0053 | -0.1232 | 149.1509
2.5 | 0.8325 | 0.00585 | -0.1208 | 142.3077
3 | 0.8756 | 0.00559 | -0.1186 | 156.6369
3.5 | 0.9186 | 0.00601 | -0.1159 | 152.8453
4 | 0.9594 | 0.00659 | -0.1128 | 145.5842
4.5 | 0.9999 | 0.00706 | -0.1096 | 141.6289
5 | 1.029 | 0.0074 | -0.1037 | 139.0541
5.5 | 1.0869 | 0.00788 | -0.1045 | 137.9315
6 | 1.1254 | 0.00833 | -0.101 | 135.102
6.5 | 1.1649 | 0.00883 | -0.0977 | 131.9253
7 | 1.2051 | 0.00937 | -0.0947 | 128.6126
7.5 | 1.245 | 0.00996 | -0.0916 | 125
8 | 1.282 | 0.01074 | -0.088 | 119.3669
8.5 | 1.3219 | 0.0114 | -0.0851 | 115.9561
9 | 1.3597 | 0.01222 | -0.0818 | 111.2684
9.5 | 1.3976 | 0.01309 | -0.0785 | 106.7685
10 | 1.4322 | 0.01415 | -0.0748 | 101.2155
10.5 | 1.4658 | 0.01533 | -0.071 | 95.6164
11 | 1.5004 | 0.01649 | -0.0676 | 90.9885
11.5 | 1.5372 | 0.01758 | -0.0645 | 87.4403
12 | 1.5654 | 0.01924 | -0.0602 | 81.3617
12.5 | 1.5863 | 0.0215 | -0.0552 | 73.7814
13 | 1.6262 | 0.02248 | -0.0529 | 72.3399
13.5 | 1.652 | 0.02457 | -0.0488 | 67.2365
14 | 1.6675 | 0.02754 | -0.0439 | 60.5483
14.5 | 1.6777 | 0.03109 | -0.0391 | 53.9627
15 | 1.6696 | 0.03649 | -0.0333 | 45.755
15.5 | 1.652 | 0.04316 | -0.0282 | 38.2762
16 | 1.6218 | 0.05167 | -0.0243 | 31.3877
16.5 | 1.5908 | 0.06121 | -0.0224 | 25.9892
17 | 1.5478 | 0.07345 | -0.0232 | 21.0728
17.5 | 1.5104 | 0.08653 | -0.0267 | 17.4552
18 | 1.4713 | 0.10155 | -0.0334 | 14.4884
18.5 | 1.4389 | 0.11702 | -0.042 | 12.2962
19 | 1.4083 | 0.13339 | -0.0523 | 10.5578
19.5 | 1.3758 | 0.15119 | -0.0638 | 9.0998

## 127. Re 14M Mach 0.50 (1)
BIGFOIL.COM POLAR EXPORT
NACA67-709 a=0.6
NACA67-709 a=0.6 |  |  |  | Cl Max: | 1.31 | at alpha= | 6 | deg
JavaFoil+Calcfoil stall+Eppler ext transition |  |  |  | L/D Max: | 143.822 | at alpha= | 3 | deg
Re: | 14000000 |  |  | Cd Min: | 0.00485 | at alpha= | -1.5 | deg
Mach: | 0.5 |  |  | Cl=0 at alpha= | -4.8148 | deg
|  |  |  | @ Cl=0.1, Cd= | 0.031274
|  |  |  | @ Cl=0.4, Cd= | 0.0049157
|  |  |  | @ Cl=0.6, Cd= | 0.00564
alpha (deg) | Cl | Cd | Cm | Cl/Cd
-20 | -0.822 | 0.14144 | -0.058 | -5.812
-19.5 | -0.796 | 0.13342 | -0.059 | -5.969
-19 | -0.768 | 0.13563 | -0.057 | -5.66
-18.5 | -0.74 | 0.13054 | -0.057 | -5.672
-18 | -0.714 | 0.12438 | -0.057 | -5.739
-17.5 | -0.687 | 0.11741 | -0.058 | -5.855
-17 | -0.663 | 0.10865 | -0.06 | -6.097
-16.5 | -0.636 | 0.10312 | -0.06 | -6.166
-16 | -0.612 | 0.0941 | -0.064 | -6.501
-15.5 | -0.578 | 0.11175 | -0.055 | -5.17
-15 | -0.551 | 0.10141 | -0.056 | -5.432
-14.5 | -0.525 | 0.09371 | -0.057 | -5.6
-14 | -0.499 | 0.08681 | -0.059 | -5.744
-13.5 | -0.472 | 0.08137 | -0.06 | -5.801
-13 | -0.446 | 0.07528 | -0.062 | -5.926
-12.5 | -0.421 | 0.06928 | -0.065 | -6.07
-12 | -0.397 | 0.0609 | -0.071 | -6.515
-11.5 | -0.361 | 0.07934 | -0.054 | -4.554
-11 | -0.334 | 0.07028 | -0.055 | -4.758
-10.5 | -0.308 | 0.06433 | -0.057 | -4.787
-10 | -0.281 | 0.05908 | -0.059 | -4.759
-9.5 | -0.255 | 0.05398 | -0.063 | -4.722
-9 | -0.229 | 0.04932 | -0.066 | -4.634
-8.5 | -0.206 | 0.03918 | -0.078 | -5.249
-8 | -0.172 | 0.05117 | -0.055 | -3.362
-7.5 | -0.145 | 0.04773 | -0.056 | -3.04
-7 | -0.118 | 0.04399 | -0.058 | -2.687
-6.5 | -0.091 | 0.04057 | -0.061 | -2.252
-6 | -0.064 | 0.03729 | -0.065 | -1.729
-5.5 | -0.038 | 0.0319 | -0.076 | -1.184
-5 | -0.01 | 0.03545 | -0.059 | -0.284
-4.5 | 0.017 | 0.03462 | -0.056 | 0.489
-4 | 0.074 | 0.03335 | -0.055 | 2.216
-3.5 | 0.132 | 0.02872 | -0.071 | 4.598
-3 | 0.234 | 0.00518 | -0.122 | 45.152
-2.5 | 0.306 | 0.00505 | -0.123 | 60.491
-2 | 0.376 | 0.00495 | -0.124 | 75.937
-1.5 | 0.446 | 0.00485 | -0.124 | 91.979
-1 | 0.515 | 0.0049 | -0.125 | 105.094
-0.5 | 0.585 | 0.00564 | -0.126 | 103.614
0 | 0.653 | 0.00564 | -0.127 | 115.673
0.5 | 0.72 | 0.00602 | -0.127 | 119.501
1 | 0.786 | 0.006 | -0.128 | 130.99
1.5 | 0.853 | 0.00629 | -0.129 | 135.59
2 | 0.919 | 0.00666 | -0.13 | 137.957
2.5 | 0.985 | 0.00703 | -0.13 | 140.188
3 | 1.044 | 0.00726 | -0.131 | 143.822
3.5 | 1.106 | 0.00797 | -0.132 | 138.821
4 | 1.165 | 0.00938 | -0.133 | 124.286
4.5 | 1.221 | 0.0099 | -0.134 | 123.268
5 | 1.266 | 0.01056 | -0.134 | 119.939
5.5 | 1.299 | 0.01125 | -0.135 | 115.452
6 | 1.31 | 0.01207 | -0.136 | 108.584
6.5 | 1.28 | 0.01298 | -0.137 | 98.619
7 | 0.971 | 0.01427 | -0.137 | 68.046
7.5 | 0.798 | 0.01504 | -0.138 | 53.055
8 | 0.826 | 0.01623 | -0.138 | 50.872
8.5 | 0.859 | 0.01618 | -0.14 | 53.1
9 | 0.889 | 0.01772 | -0.14 | 50.132
9.5 | 0.917 | 0.01904 | -0.14 | 48.155
10 | 0.95 | 0.0187 | -0.142 | 50.787
10.5 | 0.977 | 0.02068 | -0.142 | 47.252
11 | 0.835 | 0.07575 | -0.076 | 11.026

## 128. Re 14M Mach 0.50 (2)
BIGFOIL.COM POLAR EXPORT
NACA67-709 a=0.6
NACA67-709 a=0.6 |  |  |  | Cl Max: | 1.3858 | at alpha= | 9 | deg
XFOIL ncrit=9 |  |  |  | L/D Max: | 209.37 | at alpha= | 1.5 | deg
Re: | 14000000 |  |  | Cd Min: | 0.14205 | at alpha= | 14 | deg
Mach: | 0.5 |  |  | Cl=0 at alpha= | -6.3846 | deg
|  |  |  | @ Cl=0.1, Cd= | 0.025348
|  |  |  | @ Cl=0.4, Cd= | 0.0043324
|  |  |  | @ Cl=0.6, Cd= | 0.004054
alpha (deg) | Cl | Cd | Cm | Cl/Cd
-9.5 | -0.0519 | 0.08656 | -0.1212 | -0.59958
-9 | -0.0311 | 0.08164 | -0.124 | -0.38094
-8.5 | -0.0195 | 0.07522 | -0.1267 | -0.25924
-8 | -0.0155 | 0.06833 | -0.1292 | -0.22684
-7.5 | -0.0005 | 0.06376 | -0.131 | -0.0078419
-7 | -0.0117 | 0.05826 | -0.1311 | -0.20082
-6.5 | -0.0042 | 0.05154 | -0.1357 | -0.08149
-6 | 0.014 | 0.04399 | -0.1411 | 0.31825
-5 | 0.082 | 0.02964 | -0.1487 | 2.7665
-4.5 | 0.1179 | 0.02108 | -0.1491 | 5.593
-4 | 0.1453 | 0.01074 | -0.1461 | 13.5289
-3.5 | 0.1948 | 0.0058 | -0.1437 | 33.5862
-3 | 0.2619 | 0.00483 | -0.1427 | 54.2236
-2.5 | 0.3311 | 0.00444 | -0.1424 | 74.5721
-1 | 0.5361 | 0.00412 | -0.1432 | 130.1214
-0.5 | 0.6039 | 0.00405 | -0.1438 | 149.1111
0 | 0.6709 | 0.00401 | -0.1444 | 167.3067
0.5 | 0.7373 | 0.004 | -0.145 | 184.325
1 | 0.8037 | 0.004 | -0.1455 | 200.925
1.5 | 0.8647 | 0.00413 | -0.145 | 209.3705
2 | 0.9048 | 0.00491 | -0.1404 | 184.277
2.5 | 0.927 | 0.00597 | -0.1321 | 155.2764
3 | 0.9415 | 0.00636 | -0.122 | 148.0346
3.5 | 0.9627 | 0.0066 | -0.1133 | 145.8636
4 | 0.9849 | 0.00755 | -0.1049 | 130.4503
5 | 1.085 | 0.00949 | -0.1 | 114.3309
5.5 | 1.1314 | 0.01025 | -0.0962 | 110.3805
6 | 1.1776 | 0.01111 | -0.0922 | 105.9946
6.5 | 1.2235 | 0.01204 | -0.088 | 101.6196
7 | 1.2695 | 0.01306 | -0.0836 | 97.2052
7.5 | 1.314 | 0.01424 | -0.0789 | 92.2753
8 | 1.356 | 0.01561 | -0.0733 | 86.8674
8.5 | 1.3855 | 0.01766 | -0.0657 | 78.4541
9 | 1.3858 | 0.02125 | -0.0545 | 65.2141
9.5 | 1.3804 | 0.02635 | -0.0435 | 52.3871
10 | 1.3644 | 0.03405 | -0.0344 | 40.0705
10.5 | 1.3315 | 0.0427 | -0.0269 | 31.1827
11 | 1.2884 | 0.05279 | -0.0221 | 24.4061
11.5 | 1.2484 | 0.06381 | -0.0209 | 19.5643
12 | 1.2075 | 0.07663 | -0.0234 | 15.7575
12.5 | 1.168 | 0.0916 | -0.0302 | 12.7511
13 | 1.137 | 0.1078 | -0.0403 | 10.5473
13.5 | 1.1157 | 0.12505 | -0.0521 | 8.922
14 | 1.1028 | 0.14205 | -0.0625 | 7.7635

## 129. Re 16M Mach 0.00 (1)
BIGFOIL.COM POLAR EXPORT
NACA67-709 a=0.6
NACA67-709 a=0.6 |  |  |  | Cl Max: | 1.305 | at alpha= | 8 | deg
JavaFoil+Calcfoil stall+Eppler ext transition |  |  |  | L/D Max: | 143.846 | at alpha= | 4 | deg
Re: | 16000000 |  |  | Cd Min: | 0.0049 | at alpha= | -3 | deg
Mach: | 0 |  |  | Cl=0 at alpha= | -4.8182 | deg
|  |  |  | @ Cl=0.1, Cd= | 0.0052363
|  |  |  | @ Cl=0.4, Cd= | 0.005198
|  |  |  | @ Cl=0.6, Cd= | 0.0052798
alpha (deg) | Cl | Cd | Cm | Cl/Cd
-16.5 | -0.205 | 0.11698 | -0.044 | -1.749
-16 | -0.215 | 0.11236 | -0.044 | -1.916
-15.5 | -0.226 | 0.10684 | -0.045 | -2.118
-15 | -0.237 | 0.1012 | -0.045 | -2.346
-14.5 | -0.249 | 0.09568 | -0.046 | -2.599
-14 | -0.26 | 0.09055 | -0.047 | -2.869
-13.5 | -0.27 | 0.0863 | -0.047 | -3.133
-13 | -0.28 | 0.08265 | -0.046 | -3.386
-12.5 | -0.285 | 0.07832 | -0.046 | -3.635
-12 | -0.288 | 0.07447 | -0.047 | -3.868
-11.5 | -0.29 | 0.07023 | -0.047 | -4.125
-11 | -0.289 | 0.06692 | -0.047 | -4.317
-10.5 | -0.286 | 0.06336 | -0.047 | -4.51
-10 | -0.279 | 0.06032 | -0.047 | -4.633
-9.5 | -0.27 | 0.05735 | -0.047 | -4.707
-9 | -0.257 | 0.05425 | -0.047 | -4.736
-8.5 | -0.24 | 0.05058 | -0.048 | -4.749
-8 | -0.219 | 0.04759 | -0.049 | -4.612
-7.5 | -0.195 | 0.04508 | -0.05 | -4.318
-7 | -0.166 | 0.04218 | -0.051 | -3.935
-6.5 | -0.135 | 0.03718 | -0.059 | -3.619
-6 | -0.121 | 0.00572 | -0.101 | -21.068
-5.5 | -0.072 | 0.0056 | -0.102 | -12.837
-5 | -0.02 | 0.00554 | -0.103 | -3.617
-4.5 | 0.035 | 0.00539 | -0.104 | 6.407
-4 | 0.091 | 0.00525 | -0.104 | 17.377
-3.5 | 0.15 | 0.00516 | -0.105 | 28.975
-3 | 0.209 | 0.0049 | -0.106 | 42.631
-2.5 | 0.269 | 0.00493 | -0.106 | 54.507
-2 | 0.328 | 0.00507 | -0.107 | 64.726
-1.5 | 0.388 | 0.00517 | -0.108 | 75.029
-1 | 0.448 | 0.00531 | -0.109 | 84.226
-0.5 | 0.507 | 0.00546 | -0.109 | 92.824
0 | 0.567 | 0.00524 | -0.11 | 108.269
0.5 | 0.625 | 0.00531 | -0.111 | 117.79
1 | 0.684 | 0.0052 | -0.112 | 131.59
1.5 | 0.742 | 0.00529 | -0.112 | 140.135
2 | 0.8 | 0.0061 | -0.113 | 131.054
2.5 | 0.858 | 0.00634 | -0.114 | 135.338
3 | 0.911 | 0.00662 | -0.114 | 137.614
3.5 | 0.967 | 0.00698 | -0.115 | 138.523
4 | 1.021 | 0.0071 | -0.116 | 143.846
4.5 | 1.074 | 0.00791 | -0.116 | 135.724
5 | 1.123 | 0.00828 | -0.117 | 135.533
5.5 | 1.169 | 0.00869 | -0.118 | 134.455
6 | 1.211 | 0.00914 | -0.118 | 132.606
6.5 | 1.25 | 0.00955 | -0.119 | 130.853
7 | 1.279 | 0.01 | -0.12 | 127.965
7.5 | 1.297 | 0.0105 | -0.121 | 123.492
8 | 1.305 | 0.011 | -0.121 | 118.609
8.5 | 1.303 | 0.01156 | -0.122 | 112.737
9 | 1.291 | 0.01208 | -0.123 | 106.861
9.5 | 1.268 | 0.0127 | -0.123 | 99.885
10 | 1.236 | 0.01332 | -0.124 | 92.824
10.5 | 1.196 | 0.01401 | -0.124 | 85.402
11 | 1.15 | 0.01479 | -0.125 | 77.771
11.5 | 1.098 | 0.01556 | -0.126 | 70.538
12 | 1.042 | 0.0164 | -0.126 | 63.54
12.5 | 0.983 | 0.01759 | -0.127 | 55.903
13 | 0.924 | 0.01866 | -0.127 | 49.503

## 130. Re 16M Mach 0.00 (2)
BIGFOIL.COM POLAR EXPORT
NACA67-709 a=0.6
NACA67-709 a=0.6 |  |  |  | Cl Max: | 1.8826 | at alpha= | 20 | deg
XFOIL ncrit=9 |  |  |  | L/D Max: | 154.625 | at alpha= | 0.5 | deg
Re: | 16000000 |  |  | Cd Min: | 0.05178 | at alpha= | 20 | deg
Mach: | 0 |  |  | Cl=0 at alpha= | -4.9588 | deg
|  |  |  | @ Cl=0.1, Cd= | 0.0046192
|  |  |  | @ Cl=0.4, Cd= | 0.0040351
|  |  |  | @ Cl=0.6, Cd= | 0.00398
alpha (deg) | Cl | Cd | Cm | Cl/Cd
-14.5 | -0.9776 | 0.02126 | -0.1167 | -45.9831
-14 | -0.9474 | 0.018 | -0.1151 | -52.6333
-13.5 | -0.9085 | 0.01576 | -0.114 | -57.6459
-13 | -0.864 | 0.0142 | -0.1133 | -60.8451
-12.5 | -0.8169 | 0.01292 | -0.1128 | -63.2276
-12 | -0.7679 | 0.01181 | -0.1125 | -65.0212
-11.5 | -0.7205 | 0.01031 | -0.1119 | -69.8836
-11 | -0.6693 | 0.0094 | -0.1118 | -71.2021
-10.5 | -0.6162 | 0.00878 | -0.1118 | -70.1822
-10 | -0.5623 | 0.00826 | -0.112 | -68.0751
-9.5 | -0.5076 | 0.0078 | -0.1122 | -65.0769
-9 | -0.4527 | 0.00735 | -0.1125 | -61.5918
-8.5 | -0.3974 | 0.00697 | -0.1128 | -57.0158
-8 | -0.342 | 0.00661 | -0.1132 | -51.7398
-7.5 | -0.2862 | 0.00626 | -0.1136 | -45.7188
-7 | -0.2299 | 0.00598 | -0.114 | -38.4448
-6 | -0.1183 | 0.00523 | -0.1147 | -22.6195
-5.5 | -0.0615 | 0.00505 | -0.1153 | -12.1782
-5 | -0.0047 | 0.00489 | -0.1158 | -0.96115
-4.5 | 0.0524 | 0.00477 | -0.1164 | 10.9853
-4 | 0.1092 | 0.00459 | -0.117 | 23.7908
-3 | 0.2224 | 0.00424 | -0.118 | 52.4528
-2.5 | 0.2794 | 0.00416 | -0.1186 | 67.1635
-2 | 0.3363 | 0.00411 | -0.1192 | 81.8248
-1.5 | 0.393 | 0.00404 | -0.1197 | 97.2772
-1 | 0.4497 | 0.004 | -0.1203 | 112.425
-0.5 | 0.5065 | 0.00397 | -0.1209 | 127.5819
0 | 0.5629 | 0.00394 | -0.1215 | 142.868
0.5 | 0.6185 | 0.004 | -0.1219 | 154.625
2 | 0.7591 | 0.00555 | -0.1184 | 136.7748
2.5 | 0.8046 | 0.00596 | -0.117 | 135
3 | 0.8529 | 0.00595 | -0.1163 | 143.3445
3.5 | 0.895 | 0.00588 | -0.1142 | 152.2109
4 | 0.9394 | 0.00637 | -0.1124 | 147.4725
4.5 | 0.9847 | 0.00677 | -0.1108 | 145.4505
5 | 1.0296 | 0.0071 | -0.1091 | 145.0141
5.5 | 1.0729 | 0.00741 | -0.107 | 144.7908
6 | 1.1177 | 0.00775 | -0.1054 | 144.2194
6.5 | 1.164 | 0.00815 | -0.1043 | 142.8221
7 | 1.1994 | 0.00856 | -0.1008 | 140.1168
7.5 | 1.2367 | 0.00901 | -0.0978 | 137.2586
8 | 1.2722 | 0.0096 | -0.0946 | 132.5208
8.5 | 1.3107 | 0.01011 | -0.0921 | 129.6439
9 | 1.3484 | 0.01068 | -0.0895 | 126.2547
10.5 | 1.4548 | 0.01287 | -0.0813 | 113.0381
11 | 1.4893 | 0.01368 | -0.0786 | 108.867
11.5 | 1.525 | 0.01445 | -0.0763 | 105.5363
12 | 1.5576 | 0.01543 | -0.0735 | 100.9462
12.5 | 1.5863 | 0.01665 | -0.0703 | 95.2733
13 | 1.622 | 0.01745 | -0.0684 | 92.9513
13.5 | 1.6532 | 0.01856 | -0.0658 | 89.0733
14 | 1.6811 | 0.01989 | -0.0629 | 84.5199
14.5 | 1.7105 | 0.02114 | -0.0605 | 80.913
15 | 1.7351 | 0.02278 | -0.0574 | 76.1677
15.5 | 1.7628 | 0.02422 | -0.0551 | 72.7828
16 | 1.785 | 0.0261 | -0.0522 | 68.3908
16.5 | 1.8094 | 0.02786 | -0.0499 | 64.9462
17 | 1.8302 | 0.02998 | -0.0473 | 61.0474
17.5 | 1.8473 | 0.03248 | -0.0446 | 56.875
18 | 1.8643 | 0.0351 | -0.0422 | 53.114
18.5 | 1.8771 | 0.03815 | -0.0398 | 49.2031
19.5 | 1.877 | 0.04739 | -0.0345 | 39.6075
20 | 1.8826 | 0.05178 | -0.0331 | 36.3577

## 131. Re 16M Mach 0.10 (1)
BIGFOIL.COM POLAR EXPORT
NACA67-709 a=0.6
NACA67-709 a=0.6 |  |  |  | Cl Max: | 1.304 | at alpha= | 8 | deg
JavaFoil+Calcfoil stall+Eppler ext transition |  |  |  | L/D Max: | 143.6 | at alpha= | 4 | deg
Re: | 16000000 |  |  | Cd Min: | 0.0049 | at alpha= | -3 | deg
Mach: | 0.1 |  |  | Cl=0 at alpha= | -4.8182 | deg
|  |  |  | @ Cl=0.1, Cd= | 0.0052762
|  |  |  | @ Cl=0.4, Cd= | 0.0051983
|  |  |  | @ Cl=0.6, Cd= | 0.0053162
alpha (deg) | Cl | Cd | Cm | Cl/Cd
-16 | -0.179 | 0.11327 | -0.044 | -1.581
-15.5 | -0.191 | 0.10744 | -0.045 | -1.781
-15 | -0.204 | 0.10154 | -0.045 | -2.009
-14.5 | -0.217 | 0.09671 | -0.046 | -2.242
-14 | -0.23 | 0.09142 | -0.046 | -2.514
-13.5 | -0.242 | 0.0865 | -0.046 | -2.804
-13 | -0.255 | 0.08213 | -0.047 | -3.101
-12.5 | -0.262 | 0.07871 | -0.047 | -3.326
-12 | -0.268 | 0.07483 | -0.047 | -3.575
-11.5 | -0.272 | 0.0702 | -0.047 | -3.869
-11 | -0.273 | 0.067 | -0.047 | -4.08
-10.5 | -0.273 | 0.06332 | -0.047 | -4.304
-10 | -0.269 | 0.06008 | -0.047 | -4.473
-9.5 | -0.261 | 0.05731 | -0.047 | -4.561
-9 | -0.25 | 0.05393 | -0.047 | -4.642
-8.5 | -0.235 | 0.05074 | -0.048 | -4.64
-8 | -0.216 | 0.04772 | -0.049 | -4.527
-7.5 | -0.192 | 0.04539 | -0.049 | -4.239
-7 | -0.165 | 0.04253 | -0.051 | -3.872
-6.5 | -0.134 | 0.03808 | -0.057 | -3.507
-6 | -0.12 | 0.0057 | -0.102 | -21.11
-5.5 | -0.059 | 0.03064 | -0.067 | -1.936
-5 | -0.02 | 0.00556 | -0.103 | -3.61
-4.5 | 0.035 | 0.00541 | -0.104 | 6.408
-4 | 0.092 | 0.00529 | -0.105 | 17.319
-3.5 | 0.15 | 0.00519 | -0.106 | 28.919
-3 | 0.21 | 0.0049 | -0.106 | 42.765
-2.5 | 0.27 | 0.0049 | -0.107 | 55.085
-2 | 0.33 | 0.0051 | -0.108 | 64.639
-1.5 | 0.39 | 0.00518 | -0.108 | 75.305
-1 | 0.45 | 0.00529 | -0.109 | 85.082
-0.5 | 0.51 | 0.00551 | -0.11 | 92.537
0 | 0.57 | 0.00528 | -0.111 | 107.86
0.5 | 0.628 | 0.00535 | -0.111 | 117.416
1 | 0.687 | 0.0052 | -0.112 | 132.111
1.5 | 0.746 | 0.00535 | -0.113 | 139.288
2 | 0.804 | 0.00613 | -0.113 | 131.073
2.5 | 0.862 | 0.00636 | -0.114 | 135.636
3 | 0.916 | 0.00663 | -0.115 | 138.089
3.5 | 0.972 | 0.00705 | -0.116 | 137.898
4 | 1.026 | 0.00714 | -0.116 | 143.6
4.5 | 1.078 | 0.00798 | -0.117 | 135.203
5 | 1.128 | 0.00836 | -0.118 | 134.855
5.5 | 1.174 | 0.00877 | -0.118 | 133.86
6 | 1.216 | 0.0092 | -0.119 | 132.261
6.5 | 1.254 | 0.00963 | -0.12 | 130.248
7 | 1.282 | 0.01007 | -0.12 | 127.326
7.5 | 1.299 | 0.01059 | -0.121 | 122.578
8 | 1.304 | 0.01112 | -0.122 | 117.252
8.5 | 1.299 | 0.0116 | -0.122 | 112.016
9 | 1.283 | 0.01222 | -0.123 | 105.002
9.5 | 1.256 | 0.01289 | -0.124 | 97.441
10 | 1.218 | 0.01351 | -0.124 | 90.203
10.5 | 1.172 | 0.01425 | -0.125 | 82.258
11 | 1.119 | 0.01503 | -0.126 | 74.47
11.5 | 1.06 | 0.01582 | -0.126 | 67.005
12 | 0.998 | 0.01669 | -0.127 | 59.767
12.5 | 0.932 | 0.01796 | -0.127 | 51.901
13 | 0.867 | 0.01917 | -0.127 | 45.207

## 132. Re 16M Mach 0.10 (2)
BIGFOIL.COM POLAR EXPORT
NACA67-709 a=0.6
NACA67-709 a=0.6 |  |  |  | Cl Max: | 1.8502 | at alpha= | 19 | deg
XFOIL ncrit=9 |  |  |  | L/D Max: | 155.575 | at alpha= | 0.5 | deg
Re: | 16000000 |  |  | Cd Min: | 0.05901 | at alpha= | 20 | deg
Mach: | 0.1 |  |  | Cl=0 at alpha= | -4.9549 | deg
|  |  |  | @ Cl=0.1, Cd= | 0.0046405
|  |  |  | @ Cl=0.4, Cd= | 0.0040368
|  |  |  | @ Cl=0.6, Cd= | 0.0039761
alpha (deg) | Cl | Cd | Cm | Cl/Cd
-13 | -0.8439 | 0.01986 | -0.1193 | -42.4924
-12.5 | -0.8149 | 0.01574 | -0.1174 | -51.7726
-12 | -0.7712 | 0.01363 | -0.1163 | -56.5811
-11.5 | -0.7235 | 0.01203 | -0.1155 | -60.1413
-11 | -0.6752 | 0.01041 | -0.1147 | -64.8607
-10.5 | -0.6233 | 0.00936 | -0.1143 | -66.5919
-10 | -0.5693 | 0.00863 | -0.1142 | -65.9676
-9.5 | -0.5139 | 0.00809 | -0.1142 | -63.5229
-9 | -0.4583 | 0.00759 | -0.1143 | -60.3821
-8.5 | -0.4022 | 0.00717 | -0.1144 | -56.0948
-8 | -0.346 | 0.00677 | -0.1146 | -51.1078
-7.5 | -0.2895 | 0.00638 | -0.1149 | -45.3762
-7 | -0.2326 | 0.00609 | -0.1152 | -38.1938
-6 | -0.1199 | 0.00526 | -0.1157 | -22.7947
-5.5 | -0.0626 | 0.00507 | -0.1162 | -12.3471
-5 | -0.0052 | 0.00492 | -0.1167 | -1.0569
-4.5 | 0.0524 | 0.00479 | -0.1173 | 10.9395
-4 | 0.1097 | 0.00461 | -0.1178 | 23.7961
-3.5 | 0.1668 | 0.00445 | -0.1183 | 37.4831
-3 | 0.2237 | 0.00424 | -0.1187 | 52.7594
-2 | 0.3384 | 0.00411 | -0.1199 | 82.3358
-1.5 | 0.3954 | 0.00404 | -0.1205 | 97.8713
-1 | 0.4525 | 0.004 | -0.1211 | 113.125
-0.5 | 0.5096 | 0.00397 | -0.1217 | 128.3627
0 | 0.5664 | 0.00394 | -0.1222 | 143.7563
0.5 | 0.6223 | 0.004 | -0.1227 | 155.575
1 | 0.6719 | 0.00449 | -0.1219 | 149.6437
2 | 0.7633 | 0.00555 | -0.1191 | 137.5315
2.5 | 0.8087 | 0.00598 | -0.1176 | 135.2341
3 | 0.8571 | 0.00597 | -0.1167 | 143.5678
3.5 | 0.899 | 0.0059 | -0.1145 | 152.3729
4 | 0.9432 | 0.0064 | -0.1126 | 147.375
4.5 | 0.9883 | 0.0068 | -0.1109 | 145.3382
5 | 1.033 | 0.00714 | -0.109 | 144.6779
5.5 | 1.0756 | 0.00744 | -0.1067 | 144.5699
6 | 1.1227 | 0.0078 | -0.1055 | 143.9359
6.5 | 1.1638 | 0.00821 | -0.1031 | 141.754
7 | 1.2008 | 0.00864 | -0.0999 | 138.9815
7.5 | 1.2388 | 0.00911 | -0.0969 | 135.9824
8 | 1.2744 | 0.00973 | -0.0937 | 130.9764
8.5 | 1.3131 | 0.01025 | -0.0911 | 128.1073
9 | 1.3509 | 0.01086 | -0.0884 | 124.3923
10 | 1.4219 | 0.01237 | -0.0825 | 114.9475
10.5 | 1.4577 | 0.01314 | -0.0799 | 110.9361
11 | 1.4934 | 0.01397 | -0.0773 | 106.9005
12 | 1.5608 | 0.01585 | -0.0718 | 98.4732
12.5 | 1.5899 | 0.01714 | -0.0684 | 92.7596
13 | 1.6258 | 0.01797 | -0.0664 | 90.473
13.5 | 1.6564 | 0.01916 | -0.0636 | 86.4509
14 | 1.6853 | 0.02055 | -0.0607 | 82.0097
14.5 | 1.7142 | 0.0219 | -0.058 | 78.274
15 | 1.7374 | 0.02373 | -0.0547 | 73.2153
15.5 | 1.765 | 0.02528 | -0.0522 | 69.818
16 | 1.7875 | 0.02728 | -0.0493 | 65.5242
17 | 1.8133 | 0.03308 | -0.0424 | 54.8156
17.5 | 1.8269 | 0.03613 | -0.0395 | 50.5646
18 | 1.8379 | 0.03953 | -0.0369 | 46.4938
18.5 | 1.8472 | 0.0433 | -0.0346 | 42.6605
19 | 1.8502 | 0.04788 | -0.0324 | 38.6424
19.5 | 1.8464 | 0.05351 | -0.0305 | 34.5057
20 | 1.8463 | 0.05901 | -0.0296 | 31.2879

## 133. Re 16M Mach 0.25 (1)
BIGFOIL.COM POLAR EXPORT
NACA67-709 a=0.6
NACA67-709 a=0.6 |  |  |  | Cl Max: | 1.302 | at alpha= | 7.5 | deg
JavaFoil+Calcfoil stall+Eppler ext transition |  |  |  | L/D Max: | 142.341 | at alpha= | 4 | deg
Re: | 16000000 |  |  | Cd Min: | 0.00486 | at alpha= | -2.5 | deg
Mach: | 0.25 |  |  | Cl=0 at alpha= | -4.8431 | deg
|  |  |  | @ Cl=0.1, Cd= | 0.0053027
|  |  |  | @ Cl=0.4, Cd= | 0.0052
|  |  |  | @ Cl=0.6, Cd= | 0.02246
alpha (deg) | Cl | Cd | Cm | Cl/Cd
-13.5 | -0.05 | 0.08923 | -0.047 | -0.558
-13 | -0.047 | 0.08402 | -0.048 | -0.559
-12.5 | -0.044 | 0.07983 | -0.048 | -0.552
-12 | -0.041 | 0.07515 | -0.049 | -0.549
-11.5 | -0.083 | 0.07011 | -0.05 | -1.19
-11 | -0.123 | 0.06663 | -0.05 | -1.847
-10.5 | -0.15 | 0.06366 | -0.05 | -2.359
-10 | -0.17 | 0.06041 | -0.049 | -2.822
-9.5 | -0.185 | 0.05733 | -0.049 | -3.219
-9 | -0.192 | 0.05322 | -0.051 | -3.615
-8.5 | -0.193 | 0.05076 | -0.051 | -3.806
-8 | -0.187 | 0.0482 | -0.05 | -3.88
-7.5 | -0.174 | 0.04617 | -0.05 | -3.762
-7 | -0.154 | 0.04324 | -0.05 | -3.551
-6.5 | -0.127 | 0.04061 | -0.052 | -3.132
-6 | -0.095 | 0.03754 | -0.055 | -2.534
-5.5 | -0.058 | 0.03636 | -0.053 | -1.585
-5 | -0.016 | 0.03191 | -0.063 | -0.515
-4.5 | 0.035 | 0.00548 | -0.107 | 6.393
-4 | 0.093 | 0.00534 | -0.108 | 17.463
-3.5 | 0.153 | 0.00502 | -0.108 | 30.517
-3 | 0.215 | 0.00492 | -0.109 | 43.674
-2.5 | 0.277 | 0.00486 | -0.11 | 56.906
-2 | 0.339 | 0.00508 | -0.111 | 66.648
-1.5 | 0.4 | 0.0052 | -0.111 | 76.968
-1 | 0.462 | 0.00531 | -0.112 | 87.035
-0.5 | 0.524 | 0.00553 | -0.113 | 94.689
0 | 0.585 | 0.00528 | -0.114 | 110.848
0.5 | 0.646 | 0.0054 | -0.114 | 119.501
1 | 0.706 | 0.00527 | -0.115 | 133.956
1.5 | 0.766 | 0.00623 | -0.116 | 122.84
2 | 0.826 | 0.00624 | -0.117 | 132.258
2.5 | 0.885 | 0.0065 | -0.117 | 136.22
3 | 0.94 | 0.0068 | -0.118 | 138.249
3.5 | 0.997 | 0.00724 | -0.119 | 137.655
4 | 1.052 | 0.00739 | -0.119 | 142.341
4.5 | 1.106 | 0.00824 | -0.12 | 134.152
5 | 1.155 | 0.00868 | -0.121 | 133.098
5.5 | 1.2 | 0.00912 | -0.121 | 131.62
6 | 1.241 | 0.00962 | -0.122 | 129.009
6.5 | 1.276 | 0.0101 | -0.123 | 126.324
7 | 1.297 | 0.01058 | -0.124 | 122.607
7.5 | 1.302 | 0.01119 | -0.124 | 116.386
8 | 1.291 | 0.01179 | -0.125 | 109.485
8.5 | 1.261 | 0.01243 | -0.126 | 101.462
9 | 1.213 | 0.01328 | -0.126 | 91.338
9.5 | 1.147 | 0.01396 | -0.127 | 82.156
10 | 1.062 | 0.01471 | -0.128 | 72.202
10.5 | 0.962 | 0.01572 | -0.128 | 61.172
11 | 0.849 | 0.01638 | -0.129 | 51.821
11.5 | 0.726 | 0.01738 | -0.129 | 41.748
12 | 0.595 | 0.01863 | -0.13 | 31.928
12.5 | 0.451 | 0.02246 | -0.128 | 20.08

## 134. Re 16M Mach 0.25 (2)
BIGFOIL.COM POLAR EXPORT
NACA67-709 a=0.6
NACA67-709 a=0.6 |  |  |  | Cl Max: | 1.6958 | at alpha= | 14.5 | deg
XFOIL ncrit=9 |  |  |  | L/D Max: | 162.911 | at alpha= | 0.5 | deg
Re: | 16000000 |  |  | Cd Min: | 0.14523 | at alpha= | 19.5 | deg
Mach: | 0.25 |  |  | Cl=0 at alpha= | -4.9299 | deg
|  |  |  | @ Cl=0.1, Cd= | 0.0047661
|  |  |  | @ Cl=0.4, Cd= | 0.0040774
|  |  |  | @ Cl=0.6, Cd= | 0.0039275
alpha (deg) | Cl | Cd | Cm | Cl/Cd
-14 | -0.2359 | 0.14164 | -0.0781 | -1.6655
-13.5 | -0.218 | 0.13516 | -0.0818 | -1.6129
-13 | -0.2006 | 0.12868 | -0.0854 | -1.5589
-12.5 | -0.208 | 0.11492 | -0.0896 | -1.81
-12 | -0.1911 | 0.10909 | -0.0929 | -1.7518
-11 | -0.2097 | 0.08736 | -0.1016 | -2.4004
-10.5 | -0.1402 | 0.09288 | -0.1016 | -1.5095
-10 | -0.1289 | 0.08666 | -0.1045 | -1.4874
-9.5 | -0.1797 | 0.07082 | -0.1095 | -2.5374
-9 | -0.4751 | 0.01207 | -0.1263 | -39.3621
-8.5 | -0.4254 | 0.00952 | -0.1247 | -44.6849
-8 | -0.367 | 0.00844 | -0.1237 | -43.4834
-7.5 | -0.3072 | 0.00769 | -0.123 | -39.948
-7 | -0.2468 | 0.00717 | -0.1226 | -34.4212
-6.5 | -0.1874 | 0.0065 | -0.1221 | -28.8308
-6 | -0.1282 | 0.00581 | -0.1218 | -22.0654
-5.5 | -0.069 | 0.00526 | -0.1216 | -13.1179
-5 | -0.0085 | 0.00506 | -0.1217 | -1.6798
-4.5 | 0.0521 | 0.00491 | -0.122 | 10.611
-4 | 0.112 | 0.00473 | -0.1223 | 23.6786
-3 | 0.2308 | 0.00428 | -0.1229 | 53.9252
-2.5 | 0.2903 | 0.00417 | -0.1234 | 69.6163
-2 | 0.3496 | 0.00412 | -0.124 | 84.8544
-1.5 | 0.4087 | 0.00407 | -0.1245 | 100.4177
-1 | 0.4678 | 0.00399 | -0.1251 | 117.2431
-0.5 | 0.5268 | 0.00396 | -0.1257 | 133.0303
0 | 0.5854 | 0.00392 | -0.1263 | 149.3367
0.5 | 0.6435 | 0.00395 | -0.1268 | 162.9114
1 | 0.6958 | 0.00435 | -0.1262 | 159.954
1.5 | 0.746 | 0.00474 | -0.1252 | 157.384
2 | 0.7865 | 0.00553 | -0.1225 | 142.2242
3 | 0.8794 | 0.00609 | -0.1191 | 144.4007
3.5 | 0.9196 | 0.00602 | -0.1162 | 152.7575
4 | 0.9623 | 0.00655 | -0.1135 | 146.916
4.5 | 1.0053 | 0.00699 | -0.1108 | 143.8197
5 | 1.0402 | 0.00729 | -0.1062 | 142.6886
5.5 | 1.0888 | 0.00768 | -0.1048 | 141.7708
7 | 1.211 | 0.00915 | -0.0957 | 132.3497
7.5 | 1.2504 | 0.00975 | -0.0925 | 128.2462
8 | 1.2875 | 0.01049 | -0.0889 | 122.7359
8.5 | 1.3278 | 0.01114 | -0.086 | 119.1921
9 | 1.3662 | 0.01193 | -0.0827 | 114.518
9.5 | 1.4033 | 0.01281 | -0.0793 | 109.5472
10.5 | 1.4752 | 0.01482 | -0.0724 | 99.5412
11 | 1.5108 | 0.01592 | -0.069 | 94.8995
11.5 | 1.5469 | 0.017 | -0.0657 | 90.9941
12 | 1.5765 | 0.01855 | -0.0616 | 84.9865
12.5 | 1.5994 | 0.02063 | -0.0567 | 77.5279
13 | 1.6389 | 0.02164 | -0.0543 | 75.7348
13.5 | 1.665 | 0.02363 | -0.0502 | 70.4613
14 | 1.6825 | 0.02639 | -0.0454 | 63.7552
14.5 | 1.6958 | 0.02964 | -0.0406 | 57.2132
15 | 1.6904 | 0.03466 | -0.0348 | 48.7709
15.5 | 1.676 | 0.04087 | -0.0295 | 41.0081
16 | 1.6475 | 0.04895 | -0.025 | 33.6568
16.5 | 1.6178 | 0.05804 | -0.0225 | 27.8739
17 | 1.5756 | 0.06974 | -0.0224 | 22.5925
17.5 | 1.5381 | 0.0823 | -0.0251 | 18.6889
18 | 1.4987 | 0.09684 | -0.0308 | 15.476
18.5 | 1.4657 | 0.11184 | -0.0387 | 13.1053
19 | 1.4344 | 0.12787 | -0.0484 | 11.2176
19.5 | 1.4016 | 0.14523 | -0.0597 | 9.6509

## 135. Re 16M Mach 0.50 (1)
BIGFOIL.COM POLAR EXPORT
NACA67-709 a=0.6
NACA67-709 a=0.6 |  |  |  | Cl Max: | 1.311 | at alpha= | 6 | deg
JavaFoil+Calcfoil stall+Eppler ext transition |  |  |  | L/D Max: | 137.431 | at alpha= | 3.5 | deg
Re: | 16000000 |  |  | Cd Min: | 0.00497 | at alpha= | -2.5 | deg
Mach: | 0.5 |  |  | Cl=0 at alpha= | -4.8148 | deg
|  |  |  | @ Cl=0.1, Cd= | 0.031462
|  |  |  | @ Cl=0.4, Cd= | 0.0050194
|  |  |  | @ Cl=0.6, Cd= | 0.0059066
alpha (deg) | Cl | Cd | Cm | Cl/Cd
-20 | -0.821 | 0.148 | -0.057 | -5.548
-19.5 | -0.795 | 0.14032 | -0.057 | -5.664
-19 | -0.768 | 0.13646 | -0.057 | -5.626
-18.5 | -0.741 | 0.12964 | -0.057 | -5.716
-18 | -0.715 | 0.12278 | -0.058 | -5.821
-17.5 | -0.688 | 0.11609 | -0.059 | -5.929
-17 | -0.664 | 0.10667 | -0.061 | -6.222
-16.5 | -0.637 | 0.10144 | -0.062 | -6.282
-16 | -0.614 | 0.09147 | -0.065 | -6.71
-15.5 | -0.578 | 0.11024 | -0.055 | -5.241
-15 | -0.551 | 0.10099 | -0.056 | -5.456
-14.5 | -0.525 | 0.09293 | -0.058 | -5.65
-14 | -0.499 | 0.08634 | -0.059 | -5.779
-13.5 | -0.472 | 0.08094 | -0.061 | -5.837
-13 | -0.447 | 0.07449 | -0.063 | -5.996
-12.5 | -0.421 | 0.06816 | -0.066 | -6.18
-12 | -0.398 | 0.0588 | -0.072 | -6.774
-11.5 | -0.361 | 0.07768 | -0.054 | -4.652
-11 | -0.335 | 0.06993 | -0.055 | -4.783
-10.5 | -0.308 | 0.06397 | -0.058 | -4.815
-10 | -0.281 | 0.05874 | -0.059 | -4.789
-9.5 | -0.255 | 0.05362 | -0.063 | -4.756
-9 | -0.229 | 0.04878 | -0.067 | -4.691
-8.5 | -0.208 | 0.03523 | -0.083 | -5.909
-8 | -0.172 | 0.05083 | -0.055 | -3.385
-7.5 | -0.145 | 0.04742 | -0.056 | -3.06
-7 | -0.118 | 0.04376 | -0.058 | -2.702
-6.5 | -0.091 | 0.04023 | -0.062 | -2.272
-6 | -0.065 | 0.03686 | -0.066 | -1.75
-5.5 | -0.046 | 0.00553 | -0.118 | -8.311
-5 | -0.01 | 0.03525 | -0.06 | -0.285
-4.5 | 0.017 | 0.03458 | -0.056 | 0.489
-4 | 0.074 | 0.03317 | -0.055 | 2.229
-3.5 | 0.132 | 0.02936 | -0.068 | 4.484
-3 | 0.234 | 0.00511 | -0.122 | 45.816
-2.5 | 0.306 | 0.00497 | -0.123 | 61.443
-2 | 0.376 | 0.00504 | -0.124 | 74.549
-1.5 | 0.446 | 0.00498 | -0.124 | 89.447
-1 | 0.515 | 0.00509 | -0.125 | 101.202
-0.5 | 0.585 | 0.0059 | -0.126 | 99.055
0 | 0.653 | 0.00593 | -0.127 | 110.108
0.5 | 0.72 | 0.00614 | -0.127 | 117.211
1 | 0.786 | 0.00623 | -0.128 | 126.168
1.5 | 0.853 | 0.00653 | -0.129 | 130.584
2 | 0.919 | 0.00685 | -0.13 | 134.327
2.5 | 0.986 | 0.00721 | -0.13 | 136.693
3 | 1.045 | 0.00764 | -0.131 | 136.762
3.5 | 1.107 | 0.00805 | -0.132 | 137.431
4 | 1.166 | 0.00917 | -0.133 | 127.206
4.5 | 1.221 | 0.0097 | -0.134 | 125.903
5 | 1.267 | 0.01035 | -0.134 | 122.442
5.5 | 1.3 | 0.01102 | -0.135 | 117.972
6 | 1.311 | 0.01179 | -0.136 | 111.185
6.5 | 1.28 | 0.01268 | -0.137 | 100.951
7 | 0.971 | 0.01397 | -0.137 | 69.544
7.5 | 0.798 | 0.01471 | -0.138 | 54.252
8 | 0.827 | 0.01593 | -0.138 | 51.89
8.5 | 0.86 | 0.01582 | -0.14 | 54.352
9 | 0.889 | 0.01731 | -0.14 | 51.364
9.5 | 0.902 | 0.02108 | -0.138 | 42.761
10 | 0.95 | 0.01828 | -0.142 | 51.989
10.5 | 0.978 | 0.02012 | -0.142 | 48.627
11 | 0.836 | 0.07599 | -0.077 | 10.995

## 136. Re 16M Mach 0.50 (2)
BIGFOIL.COM POLAR EXPORT
NACA67-709 a=0.6
NACA67-709 a=0.6 |  |  |  | Cl Max: | 1.3972 | at alpha= | 8.5 | deg
XFOIL ncrit=9 |  |  |  | L/D Max: | 203.468 | at alpha= | 1 | deg
Re: | 16000000 |  |  | Cd Min: | 0.23116 | at alpha= | -19.5 | deg
Mach: | 0.5 |  |  | Cl=0 at alpha= | -6.303 | deg
|  |  |  | @ Cl=0.1, Cd= | 0.025691
|  |  |  | @ Cl=0.4, Cd= | 0.0042
|  |  |  | @ Cl=0.6, Cd= | 0.0039916
alpha (deg) | Cl | Cd | Cm | Cl/Cd
-19.5 | -0.4604 | 0.23116 | -0.0359 | -1.9917
-19 | -0.4375 | 0.22365 | -0.0409 | -1.9562
-18.5 | -0.4147 | 0.21622 | -0.0458 | -1.918
-18 | -0.392 | 0.2086 | -0.0507 | -1.8792
-17.5 | -0.3692 | 0.20089 | -0.0556 | -1.8378
-17 | -0.3479 | 0.19281 | -0.0604 | -1.8044
-16.5 | -0.3268 | 0.18438 | -0.065 | -1.7724
-16 | -0.3056 | 0.17652 | -0.0696 | -1.7312
-15.5 | -0.234 | 0.15097 | -0.0528 | -1.55
-15 | -0.2147 | 0.14586 | -0.058 | -1.472
-14.5 | -0.2388 | 0.15492 | -0.0834 | -1.5414
-14 | -0.2165 | 0.14805 | -0.0878 | -1.4623
-13.5 | -0.1933 | 0.14145 | -0.092 | -1.3666
-13 | -0.1722 | 0.1345 | -0.0961 | -1.2803
-12.5 | -0.155 | 0.1268 | -0.1003 | -1.2224
-12 | -0.136 | 0.11978 | -0.1042 | -1.1354
-11.5 | -0.1164 | 0.11304 | -0.1081 | -1.0297
-11 | -0.1049 | 0.10446 | -0.112 | -1.0042
-9.5 | -0.0523 | 0.08619 | -0.1215 | -0.6068
-9 | -0.0306 | 0.08138 | -0.1244 | -0.37601
-8.5 | -0.0221 | 0.07452 | -0.1271 | -0.29656
-8 | -0.0188 | 0.06769 | -0.1295 | -0.27774
-7.5 | -0.007 | 0.06274 | -0.1314 | -0.11157
-7 | -0.0182 | 0.05746 | -0.1315 | -0.31674
-6.5 | -0.008 | 0.0507 | -0.1364 | -0.15779
-6 | 0.0123 | 0.04351 | -0.1415 | 0.28269
-5.5 | 0.0476 | 0.03757 | -0.1454 | 1.267
-5 | 0.0885 | 0.03164 | -0.1482 | 2.7971
-4.5 | 0.1122 | 0.01938 | -0.1489 | 5.7895
-4 | 0.1351 | 0.00855 | -0.1454 | 15.8012
-3.5 | 0.1934 | 0.0055 | -0.1436 | 35.1636
-3 | 0.2621 | 0.00478 | -0.1428 | 54.8326
-2.5 | 0.3307 | 0.00434 | -0.1423 | 76.1982
-2 | 0.4 | 0.0042 | -0.1425 | 95.2381
-1.5 | 0.4684 | 0.00413 | -0.1428 | 113.414
-1 | 0.5364 | 0.00402 | -0.1433 | 133.4328
-0.5 | 0.6036 | 0.00399 | -0.1438 | 151.2782
0 | 0.6708 | 0.00395 | -0.1444 | 169.8228
0.5 | 0.7378 | 0.00392 | -0.1451 | 188.2143
1 | 0.8037 | 0.00395 | -0.1455 | 203.4684
1.5 | 0.8561 | 0.00446 | -0.1433 | 191.9507
3.5 | 0.9641 | 0.00664 | -0.1136 | 145.1958
4 | 0.9876 | 0.00755 | -0.1055 | 130.8079
4.5 | 1.036 | 0.00846 | -0.1027 | 122.4586
5 | 1.0917 | 0.00929 | -0.1011 | 117.5135
5.5 | 1.1387 | 0.01002 | -0.0974 | 113.6427
6 | 1.1862 | 0.01085 | -0.0936 | 109.3272
6.5 | 1.2333 | 0.01176 | -0.0896 | 104.8724
7 | 1.2804 | 0.01278 | -0.0854 | 100.1878
7.5 | 1.3263 | 0.01393 | -0.0807 | 95.2118
8 | 1.3699 | 0.01527 | -0.0753 | 89.7119
8.5 | 1.3972 | 0.01737 | -0.0673 | 80.4375
9 | 1.3934 | 0.0209 | -0.0552 | 66.6699
9.5 | 1.3858 | 0.02606 | -0.0439 | 53.1773
10 | 1.3685 | 0.03379 | -0.0346 | 40.5001
10.5 | 1.3351 | 0.04239 | -0.027 | 31.4956
11 | 1.2921 | 0.0524 | -0.0221 | 24.6584
11.5 | 1.252 | 0.06335 | -0.0207 | 19.7632
12 | 1.2111 | 0.0761 | -0.0231 | 15.9146
12.5 | 1.1716 | 0.09099 | -0.0298 | 12.8761
13 | 1.1407 | 0.10706 | -0.0397 | 10.6548
13.5 | 1.1191 | 0.12422 | -0.0515 | 9.009

## 137. Re 18M Mach 0.00 (1)
BIGFOIL.COM POLAR EXPORT
NACA67-709 a=0.6
NACA67-709 a=0.6 |  |  |  | Cl Max: | 1.306 | at alpha= | 8 | deg
JavaFoil+Calcfoil stall+Eppler ext transition |  |  |  | L/D Max: | 163.182 | at alpha= | 2 | deg
Re: | 18000000 |  |  | Cd Min: | 0.0049 | at alpha= | 2 | deg
Mach: | 0 |  |  | Cl=0 at alpha= | -4.8182 | deg
|  |  |  | @ Cl=0.1, Cd= | 0.0051663
|  |  |  | @ Cl=0.4, Cd= | 0.005346
|  |  |  | @ Cl=0.6, Cd= | 0.0053683
alpha (deg) | Cl | Cd | Cm | Cl/Cd
-16.5 | -0.205 | 0.11603 | -0.044 | -1.764
-16 | -0.215 | 0.11134 | -0.045 | -1.934
-15.5 | -0.226 | 0.10582 | -0.045 | -2.139
-15 | -0.238 | 0.10019 | -0.046 | -2.37
-14.5 | -0.249 | 0.09553 | -0.046 | -2.603
-14 | -0.26 | 0.09069 | -0.047 | -2.864
-13.5 | -0.27 | 0.08602 | -0.047 | -3.142
-13 | -0.28 | 0.08249 | -0.046 | -3.394
-12.5 | -0.285 | 0.07803 | -0.046 | -3.649
-12 | -0.288 | 0.07417 | -0.047 | -3.885
-11.5 | -0.29 | 0.06998 | -0.047 | -4.14
-11 | -0.289 | 0.06652 | -0.047 | -4.344
-10.5 | -0.286 | 0.06308 | -0.047 | -4.529
-10 | -0.28 | 0.05989 | -0.048 | -4.669
-9.5 | -0.27 | 0.05653 | -0.048 | -4.778
-9 | -0.257 | 0.05385 | -0.047 | -4.771
-8.5 | -0.24 | 0.05046 | -0.049 | -4.762
-8 | -0.22 | 0.0474 | -0.049 | -4.631
-7.5 | -0.195 | 0.04497 | -0.05 | -4.329
-7 | -0.166 | 0.04201 | -0.051 | -3.953
-6.5 | -0.135 | 0.03669 | -0.06 | -3.673
-6 | -0.121 | 0.00566 | -0.101 | -21.292
-5.5 | -0.072 | 0.00558 | -0.102 | -12.877
-5 | -0.02 | 0.00548 | -0.103 | -3.656
-4.5 | 0.035 | 0.00532 | -0.104 | 6.499
-4 | 0.091 | 0.00518 | -0.104 | 17.603
-3.5 | 0.15 | 0.00509 | -0.105 | 29.372
-3 | 0.209 | 0.00502 | -0.106 | 41.584
-2.5 | 0.269 | 0.00516 | -0.106 | 52.091
-2 | 0.328 | 0.0052 | -0.107 | 63.127
-1.5 | 0.388 | 0.00531 | -0.108 | 72.988
-1 | 0.448 | 0.00549 | -0.109 | 81.45
-0.5 | 0.507 | 0.00554 | -0.109 | 91.593
0 | 0.567 | 0.0053 | -0.11 | 106.884
0.5 | 0.625 | 0.00542 | -0.111 | 115.491
1 | 0.684 | 0.00534 | -0.112 | 127.924
1.5 | 0.742 | 0.00544 | -0.112 | 136.475
2 | 0.8 | 0.0049 | -0.113 | 163.182
2.5 | 0.858 | 0.00646 | -0.114 | 132.89
3 | 0.912 | 0.0067 | -0.114 | 136.142
3.5 | 0.967 | 0.00707 | -0.115 | 136.737
4 | 1.021 | 0.0077 | -0.116 | 132.6
4.5 | 1.074 | 0.00778 | -0.116 | 138.04
5 | 1.123 | 0.00815 | -0.117 | 137.832
5.5 | 1.169 | 0.00855 | -0.118 | 136.696
6 | 1.212 | 0.00898 | -0.119 | 134.934
6.5 | 1.25 | 0.00939 | -0.119 | 133.214
7 | 1.28 | 0.00979 | -0.12 | 130.679
7.5 | 1.297 | 0.0103 | -0.121 | 125.963
8 | 1.306 | 0.0108 | -0.121 | 120.935
8.5 | 1.304 | 0.01134 | -0.122 | 114.959
9 | 1.291 | 0.01186 | -0.123 | 108.891
9.5 | 1.269 | 0.01246 | -0.123 | 101.824
10 | 1.237 | 0.01309 | -0.124 | 94.489
10.5 | 1.197 | 0.01376 | -0.124 | 86.982
11 | 1.15 | 0.01447 | -0.125 | 79.506
11.5 | 1.098 | 0.01523 | -0.126 | 72.115
12 | 1.043 | 0.01599 | -0.126 | 65.223
12.5 | 0.984 | 0.01718 | -0.127 | 57.249
13 | 0.924 | 0.01823 | -0.127 | 50.7

## 138. Re 18M Mach 0.00 (2)
BIGFOIL.COM POLAR EXPORT
NACA67-709 a=0.6
NACA67-709 a=0.6 |  |  |  | Cl Max: | 1.9022 | at alpha= | 20 | deg
XFOIL ncrit=9 |  |  |  | L/D Max: | 152.726 | at alpha= | 3.5 | deg
Re: | 18000000 |  |  | Cd Min: | 0.0496 | at alpha= | 20 | deg
Mach: | 0 |  |  | Cl=0 at alpha= | -4.9536 | deg
|  |  |  | @ Cl=0.1, Cd= | 0.0045112
|  |  |  | @ Cl=0.4, Cd= | 0.0039849
|  |  |  | @ Cl=0.6, Cd= | 0.0041146
alpha (deg) | Cl | Cd | Cm | Cl/Cd
-15 | -1.0266 | 0.02171 | -0.1169 | -47.287
-14.5 | -0.9972 | 0.01855 | -0.1153 | -53.7574
-14 | -0.9583 | 0.01644 | -0.1142 | -58.2908
-13.5 | -0.9156 | 0.01472 | -0.1133 | -62.2011
-13 | -0.8694 | 0.01339 | -0.1128 | -64.9291
-12.5 | -0.821 | 0.01226 | -0.1124 | -66.9657
-12 | -0.7712 | 0.01126 | -0.1121 | -68.4902
-11.5 | -0.722 | 0.01007 | -0.1117 | -71.6981
-11 | -0.6709 | 0.00914 | -0.1116 | -73.4026
-10.5 | -0.6179 | 0.0085 | -0.1116 | -72.6941
-10 | -0.5638 | 0.00797 | -0.1118 | -70.7403
-9.5 | -0.5091 | 0.00752 | -0.112 | -67.6995
-9 | -0.4541 | 0.00711 | -0.1123 | -63.8678
-7.5 | -0.2872 | 0.00604 | -0.1134 | -47.5497
-7 | -0.2309 | 0.00579 | -0.1138 | -39.8791
-6.5 | -0.1748 | 0.00549 | -0.1142 | -31.8397
-6 | -0.1189 | 0.00509 | -0.1146 | -23.3595
-5.5 | -0.0622 | 0.00492 | -0.1151 | -12.6423
-5 | -0.0053 | 0.00476 | -0.1157 | -1.1134
-4.5 | 0.0518 | 0.00463 | -0.1163 | 11.1879
-4 | 0.1086 | 0.00449 | -0.1169 | 24.1871
-3.5 | 0.1655 | 0.00434 | -0.1174 | 38.1336
-3 | 0.222 | 0.00416 | -0.1179 | 53.3654
-2.5 | 0.2789 | 0.00411 | -0.1185 | 67.8589
-2 | 0.3359 | 0.00406 | -0.1191 | 82.734
-1.5 | 0.3928 | 0.00399 | -0.1197 | 98.4461
-1 | 0.4495 | 0.00395 | -0.1203 | 113.7975
-0.5 | 0.5062 | 0.00393 | -0.1209 | 128.8041
0 | 0.5623 | 0.00393 | -0.1214 | 143.0789
0.5 | 0.6154 | 0.00419 | -0.1214 | 146.8735
1 | 0.6646 | 0.00469 | -0.1206 | 141.7058
1.5 | 0.7161 | 0.00491 | -0.1203 | 145.8452
2 | 0.7577 | 0.00565 | -0.1182 | 134.1062
3 | 0.8537 | 0.00607 | -0.1164 | 140.6425
3.5 | 0.8965 | 0.00587 | -0.1145 | 152.7257
4 | 0.941 | 0.00634 | -0.1127 | 148.4227
4.5 | 0.9879 | 0.00668 | -0.1115 | 147.8892
5 | 1.0339 | 0.007 | -0.11 | 147.7
5.5 | 1.0787 | 0.00729 | -0.1083 | 147.9698
6 | 1.1191 | 0.0076 | -0.1056 | 147.25
6.5 | 1.1713 | 0.008 | -0.1058 | 146.4125
7 | 1.2051 | 0.00841 | -0.1019 | 143.2937
7.5 | 1.2418 | 0.00885 | -0.0987 | 140.3164
8 | 1.2777 | 0.00941 | -0.0956 | 135.7811
8.5 | 1.3163 | 0.00989 | -0.0931 | 133.094
9 | 1.3533 | 0.01047 | -0.0904 | 129.255
10 | 1.4255 | 0.01183 | -0.0849 | 120.4987
10.5 | 1.4612 | 0.01254 | -0.0823 | 116.5231
11 | 1.4964 | 0.01331 | -0.0798 | 112.4267
11.5 | 1.5326 | 0.01406 | -0.0775 | 109.0043
12 | 1.5649 | 0.01501 | -0.0747 | 104.2572
12.5 | 1.5951 | 0.01613 | -0.0716 | 98.8903
13 | 1.6306 | 0.01694 | -0.0696 | 96.2574
13.5 | 1.6611 | 0.01805 | -0.0669 | 92.0277
14 | 1.6899 | 0.01931 | -0.0641 | 87.5142
14.5 | 1.7201 | 0.02051 | -0.0617 | 83.8664
15 | 1.7448 | 0.02209 | -0.0586 | 78.986
15.5 | 1.7719 | 0.02354 | -0.0562 | 75.2719
16 | 1.7954 | 0.0253 | -0.0534 | 70.9644
16.5 | 1.8182 | 0.02718 | -0.0508 | 66.8948
17 | 1.8396 | 0.02922 | -0.0482 | 62.9569
17.5 | 1.856 | 0.03174 | -0.0453 | 58.4751
18 | 1.8733 | 0.03428 | -0.0429 | 54.647
18.5 | 1.8869 | 0.03724 | -0.0405 | 50.6686
19 | 1.8877 | 0.04157 | -0.0374 | 45.4102
19.5 | 1.8947 | 0.04553 | -0.0354 | 41.6143
20 | 1.9022 | 0.0496 | -0.0339 | 38.3508

## 139. Re 18M Mach 0.10 (1)
BIGFOIL.COM POLAR EXPORT
NACA67-709 a=0.6
NACA67-709 a=0.6 |  |  |  | Cl Max: | 1.305 | at alpha= | 8 | deg
JavaFoil+Calcfoil stall+Eppler ext transition |  |  |  | L/D Max: | 137.838 | at alpha= | 4.5 | deg
Re: | 18000000 |  |  | Cd Min: | 0.00505 | at alpha= | -3 | deg
Mach: | 0.1 |  |  | Cl=0 at alpha= | -4.8182 | deg
|  |  |  | @ Cl=0.1, Cd= | 0.0052062
|  |  |  | @ Cl=0.4, Cd= | 0.005345
|  |  |  | @ Cl=0.6, Cd= | 0.0053628
alpha (deg) | Cl | Cd | Cm | Cl/Cd
-16 | -0.179 | 0.1123 | -0.045 | -1.595
-15.5 | -0.191 | 0.10652 | -0.045 | -1.796
-15 | -0.204 | 0.10062 | -0.046 | -2.028
-14.5 | -0.217 | 0.09581 | -0.046 | -2.264
-14 | -0.23 | 0.09052 | -0.047 | -2.54
-13.5 | -0.243 | 0.08639 | -0.047 | -2.808
-13 | -0.255 | 0.08133 | -0.047 | -3.132
-12.5 | -0.262 | 0.07792 | -0.047 | -3.36
-12 | -0.268 | 0.07408 | -0.047 | -3.612
-11.5 | -0.272 | 0.06996 | -0.047 | -3.882
-11 | -0.273 | 0.06666 | -0.047 | -4.101
-10.5 | -0.273 | 0.06346 | -0.048 | -4.296
-10 | -0.269 | 0.05975 | -0.048 | -4.499
-9.5 | -0.261 | 0.05695 | -0.048 | -4.591
-9 | -0.25 | 0.05398 | -0.048 | -4.639
-8.5 | -0.235 | 0.05031 | -0.049 | -4.68
-8 | -0.216 | 0.04757 | -0.049 | -4.543
-7.5 | -0.193 | 0.04524 | -0.05 | -4.256
-7 | -0.165 | 0.04224 | -0.051 | -3.9
-6.5 | -0.134 | 0.03771 | -0.058 | -3.546
-6 | -0.12 | 0.00566 | -0.102 | -21.245
-5.5 | -0.072 | 0.00554 | -0.103 | -12.98
-5 | -0.02 | 0.00552 | -0.103 | -3.64
-4.5 | 0.035 | 0.00535 | -0.104 | 6.469
-4 | 0.092 | 0.00522 | -0.105 | 17.547
-3.5 | 0.15 | 0.00512 | -0.106 | 29.316
-3 | 0.21 | 0.00505 | -0.106 | 41.504
-2.5 | 0.27 | 0.00515 | -0.107 | 52.385
-2 | 0.33 | 0.0052 | -0.108 | 63.424
-1.5 | 0.39 | 0.00532 | -0.108 | 73.329
-1 | 0.45 | 0.00547 | -0.109 | 82.251
-0.5 | 0.51 | 0.00558 | -0.11 | 91.273
0 | 0.57 | 0.00528 | -0.111 | 107.967
0.5 | 0.628 | 0.00544 | -0.111 | 115.628
1 | 0.687 | 0.00533 | -0.112 | 128.879
1.5 | 0.746 | 0.00541 | -0.113 | 137.719
2 | 0.804 | 0.00621 | -0.114 | 129.549
2.5 | 0.862 | 0.00648 | -0.114 | 133.075
3 | 0.916 | 0.00672 | -0.115 | 136.241
3.5 | 0.972 | 0.00712 | -0.116 | 136.54
4 | 1.026 | 0.00773 | -0.116 | 132.727
4.5 | 1.079 | 0.00783 | -0.117 | 137.838
5 | 1.128 | 0.00819 | -0.118 | 137.68
5.5 | 1.174 | 0.00861 | -0.118 | 136.47
6 | 1.217 | 0.00905 | -0.119 | 134.456
6.5 | 1.255 | 0.00945 | -0.12 | 132.737
7 | 1.283 | 0.00988 | -0.12 | 129.902
7.5 | 1.299 | 0.01041 | -0.121 | 124.827
8 | 1.305 | 0.01091 | -0.122 | 119.566
8.5 | 1.3 | 0.01143 | -0.122 | 113.719
9 | 1.283 | 0.01199 | -0.123 | 107.031
9.5 | 1.256 | 0.01262 | -0.124 | 99.551
10 | 1.219 | 0.01323 | -0.124 | 92.131
10.5 | 1.173 | 0.01395 | -0.125 | 84.073
11 | 1.12 | 0.01471 | -0.126 | 76.131
11.5 | 1.061 | 0.01542 | -0.126 | 68.796
12 | 0.999 | 0.01626 | -0.127 | 61.402
12.5 | 0.933 | 0.01754 | -0.127 | 53.196
13 | 0.867 | 0.01869 | -0.128 | 46.408

## 140. Re 18M Mach 0.10 (2)
BIGFOIL.COM POLAR EXPORT
NACA67-709 a=0.6
NACA67-709 a=0.6 |  |  |  | Cl Max: | 1.8721 | at alpha= | 20 | deg
XFOIL ncrit=9 |  |  |  | L/D Max: | 152.886 | at alpha= | 3.5 | deg
Re: | 18000000 |  |  | Cd Min: | 0.05596 | at alpha= | 20 | deg
Mach: | 0.1 |  |  | Cl=0 at alpha= | -4.9497 | deg
|  |  |  | @ Cl=0.1, Cd= | 0.0045236
|  |  |  | @ Cl=0.4, Cd= | 0.0039949
|  |  |  | @ Cl=0.6, Cd= | 0.00422
alpha (deg) | Cl | Cd | Cm | Cl/Cd
-13 | -0.8659 | 0.01658 | -0.1179 | -52.2256
-12.5 | -0.8237 | 0.01436 | -0.1167 | -57.3607
-12 | -0.7768 | 0.01273 | -0.1158 | -61.0212
-11.5 | -0.7274 | 0.0114 | -0.1151 | -63.807
-11 | -0.6769 | 0.01014 | -0.1145 | -66.7554
-10.5 | -0.6247 | 0.00912 | -0.1141 | -68.4978
-10 | -0.5709 | 0.00833 | -0.114 | -68.5354
-9.5 | -0.5155 | 0.00779 | -0.114 | -66.1746
-9 | -0.4598 | 0.00732 | -0.1141 | -62.8142
-8.5 | -0.4036 | 0.00692 | -0.1142 | -58.3237
-7.5 | -0.2906 | 0.00615 | -0.1147 | -47.252
-7 | -0.2337 | 0.00588 | -0.115 | -39.7449
-6.5 | -0.1769 | 0.00556 | -0.1154 | -31.8165
-6 | -0.1205 | 0.00513 | -0.1156 | -23.4893
-5.5 | -0.0632 | 0.00495 | -0.1161 | -12.7677
-5 | -0.0058 | 0.00478 | -0.1166 | -1.2134
-4.5 | 0.0518 | 0.00465 | -0.1172 | 11.1398
-4 | 0.109 | 0.0045 | -0.1177 | 24.2222
-3.5 | 0.1663 | 0.00435 | -0.1182 | 38.2299
-3 | 0.2233 | 0.00417 | -0.1187 | 53.5492
-2.5 | 0.2806 | 0.00411 | -0.1192 | 68.2725
-2 | 0.3379 | 0.00406 | -0.1198 | 83.2266
-1 | 0.4523 | 0.00394 | -0.121 | 114.797
-0.5 | 0.5093 | 0.00393 | -0.1216 | 129.5929
0 | 0.5658 | 0.00392 | -0.1221 | 144.3367
2 | 0.7619 | 0.00564 | -0.1188 | 135.0887
2.5 | 0.8089 | 0.00603 | -0.1176 | 134.1459
3 | 0.8578 | 0.00609 | -0.1168 | 140.8539
3.5 | 0.9005 | 0.00589 | -0.1149 | 152.8862
4 | 0.9449 | 0.00637 | -0.113 | 148.3359
4.5 | 0.9917 | 0.00671 | -0.1116 | 147.7943
5 | 1.0374 | 0.00703 | -0.11 | 147.5676
5.5 | 1.0818 | 0.00732 | -0.108 | 147.7869
6 | 1.1207 | 0.00763 | -0.1049 | 146.8807
6.5 | 1.1706 | 0.00805 | -0.1045 | 145.4161
7 | 1.206 | 0.00848 | -0.1009 | 142.217
7.5 | 1.2433 | 0.00895 | -0.0978 | 138.9162
8 | 1.2797 | 0.00952 | -0.0946 | 134.4223
8.5 | 1.3188 | 0.01003 | -0.0921 | 131.4855
9 | 1.3563 | 0.01064 | -0.0893 | 127.4718
9.5 | 1.392 | 0.01135 | -0.0864 | 122.6432
10 | 1.4284 | 0.01205 | -0.0836 | 118.5394
10.5 | 1.4652 | 0.01278 | -0.0811 | 114.6479
11 | 1.5003 | 0.01359 | -0.0783 | 110.3974
11.5 | 1.5358 | 0.0144 | -0.0758 | 106.6528
12 | 1.5693 | 0.01538 | -0.073 | 102.0351
12.5 | 1.5987 | 0.0166 | -0.0697 | 96.3072
13.5 | 1.6656 | 0.0186 | -0.0648 | 89.5484
14 | 1.6941 | 0.01996 | -0.0618 | 84.8747
14.5 | 1.7229 | 0.0213 | -0.0591 | 80.8873
15 | 1.7477 | 0.02299 | -0.0559 | 76.02
15.5 | 1.7756 | 0.02453 | -0.0534 | 72.3848
16 | 1.798 | 0.02647 | -0.0504 | 67.926
16.5 | 1.8093 | 0.0294 | -0.0464 | 61.5408
17 | 1.8269 | 0.03191 | -0.0435 | 57.2516
17.5 | 1.8423 | 0.03476 | -0.0407 | 53.0006
18 | 1.8551 | 0.03792 | -0.0381 | 48.9214
18.5 | 1.8647 | 0.04155 | -0.0356 | 44.8785
19 | 1.8704 | 0.04576 | -0.0333 | 40.8741
19.5 | 1.8696 | 0.05088 | -0.0313 | 36.7453
20 | 1.8721 | 0.05596 | -0.0301 | 33.4543

## 141. Re 18M Mach 0.25 (1)
BIGFOIL.COM POLAR EXPORT
NACA67-709 a=0.6
NACA67-709 a=0.6 |  |  |  | Cl Max: | 1.303 | at alpha= | 7.5 | deg
JavaFoil+Calcfoil stall+Eppler ext transition |  |  |  | L/D Max: | 136.605 | at alpha= | 3.5 | deg
Re: | 18000000 |  |  | Cd Min: | 0.00497 | at alpha= | -3.5 | deg
Mach: | 0.25 |  |  | Cl=0 at alpha= | -4.8365 | deg
|  |  |  | @ Cl=0.1, Cd= | 0.005235
|  |  |  | @ Cl=0.4, Cd= | 0.00534
|  |  |  | @ Cl=0.6, Cd= | 0.02177
alpha (deg) | Cl | Cd | Cm | Cl/Cd
-13.5 | -0.05 | 0.08839 | -0.048 | -0.563
-13 | -0.047 | 0.08337 | -0.048 | -0.563
-12.5 | -0.044 | 0.07914 | -0.049 | -0.557
-12 | -0.041 | 0.07448 | -0.049 | -0.554
-11.5 | -0.083 | 0.06949 | -0.05 | -1.2
-11 | -0.123 | 0.06581 | -0.051 | -1.871
-10.5 | -0.15 | 0.06317 | -0.05 | -2.378
-10 | -0.17 | 0.06028 | -0.05 | -2.828
-9.5 | -0.185 | 0.05708 | -0.05 | -3.233
-9 | -0.192 | 0.05348 | -0.05 | -3.596
-8.5 | -0.193 | 0.05045 | -0.051 | -3.83
-8 | -0.187 | 0.04785 | -0.051 | -3.909
-7.5 | -0.174 | 0.04582 | -0.05 | -3.79
-7 | -0.154 | 0.04303 | -0.051 | -3.57
-6.5 | -0.127 | 0.0403 | -0.052 | -3.156
-6 | -0.095 | 0.03727 | -0.056 | -2.553
-5.5 | -0.058 | 0.03532 | -0.057 | -1.637
-5 | -0.017 | 0.02891 | -0.071 | -0.576
-4.5 | 0.035 | 0.00541 | -0.107 | 6.475
-4 | 0.093 | 0.00527 | -0.108 | 17.677
-3.5 | 0.153 | 0.00497 | -0.108 | 30.868
-3 | 0.215 | 0.005 | -0.109 | 42.909
-2.5 | 0.277 | 0.00514 | -0.11 | 53.893
-2 | 0.339 | 0.00523 | -0.111 | 64.776
-1.5 | 0.4 | 0.00534 | -0.111 | 74.951
-1 | 0.462 | 0.00551 | -0.112 | 83.879
-0.5 | 0.524 | 0.0056 | -0.113 | 93.564
0 | 0.585 | 0.00533 | -0.114 | 109.754
0.5 | 0.646 | 0.00545 | -0.114 | 118.378
1 | 0.706 | 0.00542 | -0.115 | 130.123
1.5 | 0.766 | 0.00635 | -0.116 | 120.644
2 | 0.826 | 0.00633 | -0.117 | 130.435
2.5 | 0.885 | 0.00662 | -0.117 | 133.759
3 | 0.94 | 0.0069 | -0.118 | 136.359
3.5 | 0.997 | 0.0073 | -0.119 | 136.605
4 | 1.053 | 0.00799 | -0.119 | 131.705
4.5 | 1.106 | 0.0081 | -0.12 | 136.476
5 | 1.155 | 0.00851 | -0.121 | 135.769
5.5 | 1.201 | 0.00895 | -0.122 | 134.169
6 | 1.242 | 0.00943 | -0.122 | 131.62
6.5 | 1.276 | 0.0099 | -0.123 | 128.973
7 | 1.298 | 0.01038 | -0.124 | 125.01
7.5 | 1.303 | 0.01098 | -0.124 | 118.625
8 | 1.291 | 0.01156 | -0.125 | 111.669
8.5 | 1.262 | 0.01218 | -0.126 | 103.636
9 | 1.214 | 0.01307 | -0.126 | 92.827
9.5 | 1.147 | 0.01367 | -0.127 | 83.94
10 | 1.063 | 0.01444 | -0.128 | 73.61
10.5 | 0.962 | 0.01539 | -0.128 | 62.513
11 | 0.849 | 0.01611 | -0.129 | 52.714
11.5 | 0.726 | 0.017 | -0.129 | 42.718
12 | 0.595 | 0.01818 | -0.13 | 32.762
12.5 | 0.452 | 0.02177 | -0.128 | 20.775

## 142. Re 18M Mach 0.25 (2)
BIGFOIL.COM POLAR EXPORT
NACA67-709 a=0.6
NACA67-709 a=0.6 |  |  |  | Cl Max: | 1.7109 | at alpha= | 14.5 | deg
XFOIL ncrit=9 |  |  |  | L/D Max: | 160.1 | at alpha= | 0.5 | deg
Re: | 18000000 |  |  | Cd Min: | 0.14154 | at alpha= | -14 | deg
Mach: | 0.25 |  |  | Cl=0 at alpha= | -4.9248 | deg
|  |  |  | @ Cl=0.1, Cd= | 0.0046304
|  |  |  | @ Cl=0.4, Cd= | 0.0040101
|  |  |  | @ Cl=0.6, Cd= | 0.0039364
alpha (deg) | Cl | Cd | Cm | Cl/Cd
-14 | -0.2357 | 0.14154 | -0.0783 | -1.6653
-13.5 | -0.2177 | 0.13501 | -0.082 | -1.6125
-13 | -0.2167 | 0.12307 | -0.0861 | -1.7608
-12.5 | -0.2085 | 0.11451 | -0.0899 | -1.8208
-12 | -0.1912 | 0.10883 | -0.0931 | -1.7569
-11.5 | -0.181 | 0.10163 | -0.0965 | -1.781
-11 | -0.1695 | 0.09514 | -0.0996 | -1.7816
-9.5 | -0.1832 | 0.07023 | -0.1098 | -2.6086
-9 | -0.4818 | 0.01094 | -0.1259 | -44.0402
-8.5 | -0.4292 | 0.00883 | -0.1243 | -48.607
-8 | -0.3697 | 0.00793 | -0.1234 | -46.6204
-7.5 | -0.3095 | 0.00725 | -0.1227 | -42.6897
-7 | -0.2488 | 0.00678 | -0.1223 | -36.6962
-6.5 | -0.1888 | 0.00619 | -0.1219 | -30.5008
-6 | -0.1289 | 0.00567 | -0.1217 | -22.7337
-5.5 | -0.0697 | 0.00513 | -0.1215 | -13.5867
-5 | -0.0091 | 0.00491 | -0.1216 | -1.8534
-4.5 | 0.0514 | 0.00476 | -0.1219 | 10.7983
-4 | 0.1114 | 0.0046 | -0.1222 | 24.2174
-3.5 | 0.1711 | 0.00442 | -0.1226 | 38.7104
-3 | 0.2305 | 0.00424 | -0.1229 | 54.3632
-2.5 | 0.2897 | 0.00412 | -0.1233 | 70.3155
-2 | 0.3492 | 0.00407 | -0.1239 | 85.7985
-1.5 | 0.4086 | 0.004 | -0.1245 | 102.15
-1 | 0.4675 | 0.00394 | -0.125 | 118.6548
-0.5 | 0.5264 | 0.00393 | -0.1256 | 133.944
0 | 0.5849 | 0.00391 | -0.1262 | 149.5908
0.5 | 0.642 | 0.00401 | -0.1265 | 160.0998
1 | 0.6915 | 0.0046 | -0.1254 | 150.3261
1.5 | 0.7436 | 0.00488 | -0.1248 | 152.377
2.5 | 0.8305 | 0.00611 | -0.1203 | 135.9247
3 | 0.8797 | 0.00618 | -0.1192 | 142.3463
3.5 | 0.9213 | 0.00602 | -0.1166 | 153.0399
4 | 0.9643 | 0.00651 | -0.1139 | 148.126
4.5 | 1.0096 | 0.00689 | -0.1117 | 146.5312
5 | 1.0507 | 0.00719 | -0.1084 | 146.1335
5.5 | 1.0827 | 0.0075 | -0.1032 | 144.36
6 | 1.1375 | 0.00797 | -0.1033 | 142.7227
6.5 | 1.1767 | 0.00844 | -0.0999 | 139.4194
7 | 1.2162 | 0.00896 | -0.0966 | 135.7366
7.5 | 1.2555 | 0.00955 | -0.0934 | 131.466
8 | 1.2923 | 0.01029 | -0.0897 | 125.5879
8.5 | 1.3333 | 0.01091 | -0.0869 | 122.209
9 | 1.3713 | 0.0117 | -0.0835 | 117.2051
9.5 | 1.4096 | 0.0125 | -0.0803 | 112.768
10 | 1.4464 | 0.01343 | -0.0769 | 107.6992
10.5 | 1.4836 | 0.01438 | -0.0736 | 103.1711
11 | 1.5189 | 0.01547 | -0.0701 | 98.1836
11.5 | 1.5554 | 0.01652 | -0.0669 | 94.1525
12 | 1.5865 | 0.01796 | -0.0629 | 88.3352
12.5 | 1.611 | 0.01989 | -0.0582 | 80.9955
13 | 1.6489 | 0.02098 | -0.0554 | 78.5939
13.5 | 1.676 | 0.02286 | -0.0514 | 73.3158
14 | 1.6955 | 0.02543 | -0.0467 | 66.6732
14.5 | 1.7109 | 0.02844 | -0.0419 | 60.1582
15 | 1.7084 | 0.03314 | -0.0361 | 51.551
15.5 | 1.6961 | 0.03899 | -0.0306 | 43.5009
16 | 1.6697 | 0.04669 | -0.0258 | 35.7614
16.5 | 1.6405 | 0.05549 | -0.0228 | 29.5639
17 | 1.599 | 0.06672 | -0.022 | 23.9658
17.5 | 1.5615 | 0.07888 | -0.0239 | 19.7959
18 | 1.5219 | 0.09298 | -0.0289 | 16.368
18.5 | 1.4884 | 0.10761 | -0.0361 | 13.8314
19 | 1.4563 | 0.12339 | -0.0454 | 11.8024
19.5 | 1.4228 | 0.1405 | -0.0564 | 10.1267

## 143. Re 18M Mach 0.50 (1)
BIGFOIL.COM POLAR EXPORT
NACA67-709 a=0.6
NACA67-709 a=0.6 |  |  |  | Cl Max: | 1.312 | at alpha= | 6 | deg
JavaFoil+Calcfoil stall+Eppler ext transition |  |  |  | L/D Max: | 134.675 | at alpha= | 2.5 | deg
Re: | 18000000 |  |  | Cd Min: | 0.00496 | at alpha= | -1 | deg
Mach: | 0.5 |  |  | Cl=0 at alpha= | -4.8148 | deg
|  |  |  | @ Cl=0.1, Cd= | 0.031532
|  |  |  | @ Cl=0.4, Cd= | 0.0050803
|  |  |  | @ Cl=0.6, Cd= | 0.0060624
alpha (deg) | Cl | Cd | Cm | Cl/Cd
-20 | -0.821 | 0.15273 | -0.057 | -5.373
-19.5 | -0.794 | 0.14326 | -0.057 | -5.544
-19 | -0.766 | 0.1443 | -0.056 | -5.312
-18.5 | -0.74 | 0.13714 | -0.056 | -5.393
-18 | -0.713 | 0.13102 | -0.056 | -5.442
-17.5 | -0.687 | 0.12104 | -0.058 | -5.678
-17 | -0.66 | 0.11494 | -0.058 | -5.746
-16.5 | -0.635 | 0.10583 | -0.06 | -6.002
-16 | -0.608 | 0.1015 | -0.06 | -5.989
-15.5 | -0.578 | 0.10928 | -0.055 | -5.287
-15 | -0.551 | 0.10019 | -0.056 | -5.501
-14.5 | -0.525 | 0.09277 | -0.058 | -5.663
-14 | -0.499 | 0.08551 | -0.06 | -5.837
-13.5 | -0.473 | 0.08 | -0.061 | -5.912
-13 | -0.447 | 0.0735 | -0.064 | -6.086
-12.5 | -0.422 | 0.06673 | -0.068 | -6.328
-12 | -0.401 | 0.05611 | -0.075 | -7.138
-11.5 | -0.361 | 0.07815 | -0.055 | -4.624
-11 | -0.335 | 0.06904 | -0.056 | -4.846
-10.5 | -0.308 | 0.06315 | -0.058 | -4.878
-10 | -0.281 | 0.05832 | -0.06 | -4.827
-9.5 | -0.255 | 0.05316 | -0.064 | -4.8
-9 | -0.229 | 0.04787 | -0.068 | -4.789
-8.5 | -0.245 | 0.007 | -0.112 | -34.987
-8 | -0.172 | 0.05068 | -0.055 | -3.396
-7.5 | -0.145 | 0.04725 | -0.056 | -3.072
-7 | -0.118 | 0.04349 | -0.059 | -2.72
-6.5 | -0.091 | 0.03997 | -0.062 | -2.287
-6 | -0.065 | 0.03641 | -0.067 | -1.775
-5.5 | -0.046 | 0.00546 | -0.118 | -8.412
-5 | -0.01 | 0.03545 | -0.059 | -0.284
-4.5 | 0.017 | 0.03436 | -0.057 | 0.493
-4 | 0.074 | 0.03291 | -0.056 | 2.247
-3.5 | 0.131 | 0.02989 | -0.065 | 4.395
-3 | 0.234 | 0.00503 | -0.122 | 46.499
-2.5 | 0.306 | 0.00516 | -0.123 | 59.204
-2 | 0.376 | 0.00507 | -0.124 | 74.088
-1.5 | 0.446 | 0.0051 | -0.124 | 87.402
-1 | 0.515 | 0.00496 | -0.125 | 103.89
-0.5 | 0.585 | 0.00608 | -0.126 | 96.136
0 | 0.653 | 0.006 | -0.127 | 108.737
0.5 | 0.72 | 0.00627 | -0.127 | 114.832
1 | 0.787 | 0.00639 | -0.128 | 123.137
1.5 | 0.853 | 0.00667 | -0.129 | 127.874
2 | 0.92 | 0.00694 | -0.13 | 132.513
2.5 | 0.986 | 0.00732 | -0.131 | 134.675
3 | 1.045 | 0.00777 | -0.131 | 134.482
3.5 | 1.107 | 0.00829 | -0.132 | 133.615
4 | 1.166 | 0.00901 | -0.133 | 129.51
4.5 | 1.222 | 0.00953 | -0.134 | 128.267
5 | 1.267 | 0.01014 | -0.134 | 125.039
5.5 | 1.3 | 0.01085 | -0.135 | 119.887
6 | 1.312 | 0.01157 | -0.136 | 113.363
6.5 | 1.281 | 0.01242 | -0.137 | 103.136
7 | 0.972 | 0.01376 | -0.137 | 70.638
7.5 | 0.798 | 0.01441 | -0.138 | 55.401
8 | 0.828 | 0.01566 | -0.139 | 52.874
8.5 | 0.86 | 0.0155 | -0.14 | 55.505
9 | 0.89 | 0.01697 | -0.14 | 52.432
9.5 | 0.913 | 0.01903 | -0.14 | 47.976
10 | 0.951 | 0.01789 | -0.142 | 53.145
10.5 | 0.979 | 0.01978 | -0.142 | 49.481
11 | 0.836 | 0.07515 | -0.078 | 11.126

## 144. Re 18M Mach 0.50 (2)
BIGFOIL.COM POLAR EXPORT
NACA67-709 a=0.6
NACA67-709 a=0.6 |  |  |  | Cl Max: | 0.9185 | at alpha= | 2.5 | deg
XFOIL ncrit=9 |  |  |  | L/D Max: | 201.003 | at alpha= | 1 | deg
Re: | 18000000 |  |  | Cd Min: | 0.01788 | at alpha= | -4.5 | deg
Mach: | 0.5 |  |  | Cl=0 at alpha= | -99 | deg
|  |  |  | @ Cl=0.1, Cd= | 0.01788
|  |  |  | @ Cl=0.4, Cd= | 0.0041197
|  |  |  | @ Cl=0.6, Cd= | 0.0039373
alpha (deg) | Cl | Cd | Cm | Cl/Cd
-4.5 | 0.1065 | 0.01788 | -0.1487 | 5.9564
-4 | 0.129 | 0.00734 | -0.145 | 17.5749
-3.5 | 0.1924 | 0.00525 | -0.1434 | 36.6476
-3 | 0.2619 | 0.0047 | -0.1427 | 55.7234
-2.5 | 0.3304 | 0.00427 | -0.1423 | 77.377
-2 | 0.3997 | 0.00412 | -0.1424 | 97.0146
-1.5 | 0.4682 | 0.00405 | -0.1428 | 115.6049
-1 | 0.536 | 0.00398 | -0.1432 | 134.6734
0 | 0.6708 | 0.00389 | -0.1444 | 172.4422
0.5 | 0.7374 | 0.00389 | -0.145 | 189.563
1 | 0.802 | 0.00399 | -0.1452 | 201.0025
1.5 | 0.8496 | 0.0047 | -0.1421 | 180.766
2 | 0.888 | 0.00545 | -0.1371 | 162.9358
2.5 | 0.9185 | 0.00624 | -0.1304 | 147.1955

## 145. Re 20M Mach 0.00 (1)
BIGFOIL.COM POLAR EXPORT
NACA67-709 a=0.6
NACA67-709 a=0.6 |  |  |  | Cl Max: | 1.306 | at alpha= | 8 | deg
JavaFoil+Calcfoil stall+Eppler ext transition |  |  |  | L/D Max: | 148.427 | at alpha= | 2 | deg
Re: | 20000000 |  |  | Cd Min: | 0.00519 | at alpha= | -3 | deg
Mach: | 0 |  |  | Cl=0 at alpha= | -4.8182 | deg
|  |  |  | @ Cl=0.1, Cd= | 0.0052383
|  |  |  | @ Cl=0.4, Cd= | 0.005478
|  |  |  | @ Cl=0.6, Cd= | 0.0054283
alpha (deg) | Cl | Cd | Cm | Cl/Cd
-16.5 | -0.205 | 0.11656 | -0.044 | -1.755
-16 | -0.215 | 0.11166 | -0.045 | -1.928
-15.5 | -0.226 | 0.10587 | -0.045 | -2.138
-15 | -0.238 | 0.10027 | -0.046 | -2.37
-14.5 | -0.249 | 0.09479 | -0.046 | -2.624
-14 | -0.26 | 0.08994 | -0.047 | -2.889
-13.5 | -0.27 | 0.08531 | -0.047 | -3.169
-13 | -0.28 | 0.08181 | -0.047 | -3.424
-12.5 | -0.285 | 0.07793 | -0.047 | -3.655
-12 | -0.288 | 0.07421 | -0.047 | -3.882
-11.5 | -0.29 | 0.06978 | -0.047 | -4.152
-11 | -0.289 | 0.06702 | -0.047 | -4.311
-10.5 | -0.286 | 0.06281 | -0.047 | -4.55
-10 | -0.28 | 0.05961 | -0.047 | -4.689
-9.5 | -0.27 | 0.05687 | -0.047 | -4.748
-9 | -0.257 | 0.05359 | -0.048 | -4.796
-8.5 | -0.24 | 0.05011 | -0.049 | -4.796
-8 | -0.22 | 0.04729 | -0.049 | -4.642
-7.5 | -0.195 | 0.04472 | -0.05 | -4.355
-7 | -0.166 | 0.04178 | -0.052 | -3.977
-6.5 | -0.135 | 0.03539 | -0.063 | -3.826
-6 | -0.121 | 0.00565 | -0.101 | -21.344
-5.5 | -0.072 | 0.00551 | -0.102 | -13.059
-5 | -0.02 | 0.00544 | -0.103 | -3.687
-4.5 | 0.035 | 0.00527 | -0.104 | 6.553
-4 | 0.091 | 0.00522 | -0.104 | 17.496
-3.5 | 0.15 | 0.00534 | -0.105 | 28.014
-3 | 0.209 | 0.00519 | -0.106 | 40.237
-2.5 | 0.269 | 0.00524 | -0.106 | 51.232
-2 | 0.328 | 0.00533 | -0.107 | 61.561
-1.5 | 0.388 | 0.00546 | -0.108 | 71.092
-1 | 0.448 | 0.00555 | -0.109 | 80.678
-0.5 | 0.507 | 0.00558 | -0.109 | 90.925
0 | 0.567 | 0.00536 | -0.11 | 105.747
0.5 | 0.625 | 0.00548 | -0.111 | 114.032
1 | 0.684 | 0.00538 | -0.112 | 127.092
1.5 | 0.742 | 0.00547 | -0.112 | 135.54
2 | 0.8 | 0.00539 | -0.113 | 148.427
2.5 | 0.858 | 0.00647 | -0.114 | 132.611
3 | 0.912 | 0.00679 | -0.114 | 134.245
3.5 | 0.967 | 0.00707 | -0.115 | 136.874
4 | 1.022 | 0.00766 | -0.116 | 133.458
4.5 | 1.074 | 0.00798 | -0.116 | 134.619
5 | 1.124 | 0.008 | -0.117 | 140.537
5.5 | 1.17 | 0.00839 | -0.118 | 139.487
6 | 1.213 | 0.00882 | -0.119 | 137.452
6.5 | 1.251 | 0.00921 | -0.119 | 135.827
7 | 1.28 | 0.00963 | -0.12 | 132.964
7.5 | 1.298 | 0.01011 | -0.121 | 128.39
8 | 1.306 | 0.01061 | -0.121 | 123.057
8.5 | 1.304 | 0.01118 | -0.122 | 116.664
9 | 1.292 | 0.01164 | -0.123 | 110.973
9.5 | 1.269 | 0.01227 | -0.123 | 103.458
10 | 1.238 | 0.01288 | -0.124 | 96.107
10.5 | 1.198 | 0.0136 | -0.125 | 88.031
11 | 1.151 | 0.01418 | -0.125 | 81.171
11.5 | 1.099 | 0.01486 | -0.126 | 73.951
12 | 1.043 | 0.01568 | -0.126 | 66.519
12.5 | 0.984 | 0.01683 | -0.127 | 58.5
13 | 0.925 | 0.01784 | -0.127 | 51.87

## 146. Re 20M Mach 0.00 (2)
BIGFOIL.COM POLAR EXPORT
NACA67-709 a=0.6
NACA67-709 a=0.6 |  |  |  | Cl Max: | 1.9161 | at alpha= | 20 | deg
XFOIL ncrit=9 |  |  |  | L/D Max: | 152.479 | at alpha= | 3.5 | deg
Re: | 20000000 |  |  | Cd Min: | 0.04807 | at alpha= | 20 | deg
Mach: | 0 |  |  | Cl=0 at alpha= | -4.9499 | deg
|  |  |  | @ Cl=0.1, Cd= | 0.0044101
|  |  |  | @ Cl=0.4, Cd= | 0.0039546
|  |  |  | @ Cl=0.6, Cd= | 0.0043002
alpha (deg) | Cl | Cd | Cm | Cl/Cd
-15.5 | -1.0718 | 0.0226 | -0.1175 | -47.4248
-15 | -1.0442 | 0.0194 | -0.1157 | -53.8247
-14.5 | -1.0073 | 0.01718 | -0.1145 | -58.6321
-14 | -0.9654 | 0.01546 | -0.1136 | -62.445
-13.5 | -0.9207 | 0.01399 | -0.1128 | -65.8113
-13 | -0.8733 | 0.01279 | -0.1124 | -68.2799
-12.5 | -0.8242 | 0.01176 | -0.112 | -70.085
-12 | -0.7738 | 0.01085 | -0.1118 | -71.318
-11.5 | -0.7235 | 0.00985 | -0.1115 | -73.4518
-11 | -0.6721 | 0.00896 | -0.1114 | -75.0112
-10.5 | -0.6191 | 0.00828 | -0.1114 | -74.7705
-10 | -0.565 | 0.00775 | -0.1116 | -72.9032
-9.5 | -0.5103 | 0.00731 | -0.1119 | -69.8085
-9 | -0.4552 | 0.00692 | -0.1121 | -65.7803
-8.5 | -0.3997 | 0.00655 | -0.1125 | -61.0229
-7.5 | -0.288 | 0.00588 | -0.1132 | -48.9796
-7 | -0.2318 | 0.00564 | -0.1137 | -41.0993
-6.5 | -0.1754 | 0.00535 | -0.1141 | -32.785
-6 | -0.1194 | 0.00499 | -0.1145 | -23.9279
-5.5 | -0.0627 | 0.00482 | -0.115 | -13.0083
-5 | -0.0057 | 0.00465 | -0.1156 | -1.2258
-4.5 | 0.0512 | 0.00453 | -0.1162 | 11.3024
-4 | 0.1082 | 0.00439 | -0.1168 | 24.6469
-3.5 | 0.1649 | 0.00427 | -0.1173 | 38.6183
-3 | 0.2215 | 0.00413 | -0.1178 | 53.632
-2.5 | 0.2786 | 0.00405 | -0.1184 | 68.7901
-2 | 0.3356 | 0.004 | -0.1191 | 83.9
-1 | 0.4491 | 0.00392 | -0.1202 | 114.5663
-0.5 | 0.5057 | 0.00392 | -0.1208 | 129.0051
0 | 0.5612 | 0.00398 | -0.1212 | 141.005
0.5 | 0.6121 | 0.0044 | -0.1208 | 139.1136
1 | 0.6624 | 0.00483 | -0.1202 | 137.1429
1.5 | 0.7138 | 0.00505 | -0.1199 | 141.3465
2 | 0.7569 | 0.0057 | -0.118 | 132.7895
3 | 0.8543 | 0.00611 | -0.1164 | 139.82
3.5 | 0.8981 | 0.00589 | -0.1148 | 152.4788
4 | 0.9428 | 0.0063 | -0.1131 | 149.6508
4.5 | 0.9909 | 0.00659 | -0.1121 | 150.3642
5 | 1.0372 | 0.00693 | -0.1107 | 149.6681
5.5 | 1.0833 | 0.0072 | -0.1093 | 150.4583
6 | 1.1263 | 0.00751 | -0.1072 | 149.9734
6.5 | 1.1713 | 0.00785 | -0.1057 | 149.2102
7 | 1.2105 | 0.00826 | -0.103 | 146.5496
7.5 | 1.2464 | 0.00871 | -0.0996 | 143.0999
8 | 1.2826 | 0.00923 | -0.0965 | 138.9599
8.5 | 1.321 | 0.00971 | -0.0939 | 136.0453
9 | 1.3578 | 0.01029 | -0.0912 | 131.9534
9.5 | 1.3944 | 0.01093 | -0.0885 | 127.5755
10 | 1.431 | 0.01157 | -0.0859 | 123.6819
10.5 | 1.467 | 0.01226 | -0.0833 | 119.6574
11 | 1.503 | 0.01298 | -0.0808 | 115.7935
11.5 | 1.5384 | 0.01375 | -0.0784 | 111.8836
12 | 1.5713 | 0.01465 | -0.0756 | 107.256
12.5 | 1.6032 | 0.01568 | -0.0728 | 102.2449
13.5 | 1.6681 | 0.01762 | -0.0679 | 94.6708
14 | 1.698 | 0.0188 | -0.0652 | 90.3191
14.5 | 1.7274 | 0.02002 | -0.0626 | 86.2837
15 | 1.7528 | 0.02153 | -0.0596 | 81.412
15.5 | 1.7802 | 0.02295 | -0.0571 | 77.5686
16 | 1.8052 | 0.0246 | -0.0545 | 73.3821
16.5 | 1.8249 | 0.02666 | -0.0514 | 68.4509
17 | 1.8462 | 0.02868 | -0.0488 | 64.3724
17.5 | 1.8626 | 0.03116 | -0.0459 | 59.7754
18 | 1.8805 | 0.03363 | -0.0435 | 55.9173
18.5 | 1.8894 | 0.03699 | -0.0406 | 51.0787
19 | 1.9014 | 0.04023 | -0.0383 | 47.2632
19.5 | 1.9089 | 0.04405 | -0.0362 | 43.3348
20 | 1.9161 | 0.04807 | -0.0345 | 39.8606

## 147. Re 20M Mach 0.10 (1)
BIGFOIL.COM POLAR EXPORT
NACA67-709 a=0.6
NACA67-709 a=0.6 |  |  |  | Cl Max: | 1.306 | at alpha= | 8 | deg
JavaFoil+Calcfoil stall+Eppler ext transition |  |  |  | L/D Max: | 149.777 | at alpha= | 2 | deg
Re: | 20000000 |  |  | Cd Min: | 0.00522 | at alpha= | -4 | deg
Mach: | 0.1 |  |  | Cl=0 at alpha= | -4.8182 | deg
|  |  |  | @ Cl=0.1, Cd= | 0.0052366
|  |  |  | @ Cl=0.4, Cd= | 0.005445
|  |  |  | @ Cl=0.6, Cd= | 0.0054221
alpha (deg) | Cl | Cd | Cm | Cl/Cd
-16 | -0.179 | 0.11165 | -0.045 | -1.604
-15.5 | -0.191 | 0.1068 | -0.045 | -1.792
-15 | -0.204 | 0.10074 | -0.046 | -2.026
-14.5 | -0.217 | 0.09588 | -0.046 | -2.263
-14 | -0.23 | 0.09054 | -0.046 | -2.539
-13.5 | -0.243 | 0.08569 | -0.047 | -2.832
-13 | -0.255 | 0.08137 | -0.048 | -3.131
-12.5 | -0.262 | 0.0787 | -0.047 | -3.326
-12 | -0.268 | 0.07418 | -0.047 | -3.607
-11.5 | -0.272 | 0.06982 | -0.048 | -3.891
-11 | -0.273 | 0.06667 | -0.047 | -4.1
-10.5 | -0.273 | 0.06289 | -0.048 | -4.335
-10 | -0.269 | 0.05972 | -0.048 | -4.501
-9.5 | -0.261 | 0.05663 | -0.048 | -4.617
-9 | -0.25 | 0.05371 | -0.048 | -4.663
-8.5 | -0.236 | 0.05023 | -0.049 | -4.689
-8 | -0.216 | 0.04728 | -0.049 | -4.573
-7.5 | -0.193 | 0.04497 | -0.05 | -4.281
-7 | -0.165 | 0.04211 | -0.052 | -3.914
-6.5 | -0.134 | 0.03696 | -0.06 | -3.628
-6 | -0.12 | 0.0056 | -0.102 | -21.478
-5.5 | -0.072 | 0.00552 | -0.103 | -13.026
-5 | -0.02 | 0.00542 | -0.103 | -3.703
-4.5 | 0.035 | 0.00528 | -0.104 | 6.559
-4 | 0.092 | 0.00522 | -0.105 | 17.545
-3.5 | 0.15 | 0.00534 | -0.106 | 28.122
-3 | 0.21 | 0.00522 | -0.106 | 40.162
-2.5 | 0.27 | 0.00522 | -0.107 | 51.733
-2 | 0.33 | 0.0053 | -0.108 | 62.183
-1.5 | 0.39 | 0.00543 | -0.108 | 71.802
-1 | 0.45 | 0.00552 | -0.109 | 81.466
-0.5 | 0.51 | 0.00562 | -0.11 | 90.654
0 | 0.57 | 0.00536 | -0.111 | 106.291
0.5 | 0.628 | 0.00548 | -0.111 | 114.615
1 | 0.687 | 0.0054 | -0.112 | 127.141
1.5 | 0.746 | 0.00545 | -0.113 | 136.765
2 | 0.804 | 0.00537 | -0.114 | 149.777
2.5 | 0.862 | 0.00649 | -0.114 | 132.8
3 | 0.916 | 0.00683 | -0.115 | 134.229
3.5 | 0.972 | 0.00711 | -0.116 | 136.73
4 | 1.026 | 0.0077 | -0.116 | 133.309
4.5 | 1.079 | 0.00803 | -0.117 | 134.452
5 | 1.129 | 0.00806 | -0.118 | 140.067
5.5 | 1.175 | 0.00844 | -0.118 | 139.153
6 | 1.217 | 0.0089 | -0.119 | 136.736
6.5 | 1.255 | 0.0093 | -0.12 | 134.99
7 | 1.283 | 0.00971 | -0.121 | 132.108
7.5 | 1.3 | 0.01021 | -0.121 | 127.239
8 | 1.306 | 0.01071 | -0.122 | 121.89
8.5 | 1.3 | 0.01122 | -0.123 | 115.906
9 | 1.284 | 0.01179 | -0.123 | 108.954
9.5 | 1.257 | 0.0124 | -0.124 | 101.346
10 | 1.22 | 0.01306 | -0.125 | 93.364
10.5 | 1.173 | 0.01377 | -0.125 | 85.224
11 | 1.12 | 0.01443 | -0.126 | 77.61
11.5 | 1.062 | 0.01513 | -0.126 | 70.179
12 | 0.999 | 0.01595 | -0.127 | 62.631
12.5 | 0.934 | 0.01719 | -0.127 | 54.31
13 | 0.868 | 0.01829 | -0.128 | 47.479

## 148. Re 20M Mach 0.10 (2)
BIGFOIL.COM POLAR EXPORT
NACA67-709 a=0.6
NACA67-709 a=0.6 |  |  |  | Cl Max: | 1.8915 | at alpha= | 20 | deg
XFOIL ncrit=9 |  |  |  | L/D Max: | 152.64 | at alpha= | 3.5 | deg
Re: | 20000000 |  |  | Cd Min: | 0.05373 | at alpha= | 20 | deg
Mach: | 0.1 |  |  | Cl=0 at alpha= | -4.9452 | deg
|  |  |  | @ Cl=0.1, Cd= | 0.0044225
|  |  |  | @ Cl=0.4, Cd= | 0.0039654
|  |  |  | @ Cl=0.6, Cd= | 0.0042593
alpha (deg) | Cl | Cd | Cm | Cl/Cd
-13.5 | -0.9138 | 0.01781 | -0.1186 | -51.3083
-13 | -0.8748 | 0.01526 | -0.1172 | -57.3263
-12.5 | -0.8294 | 0.01349 | -0.1162 | -61.4826
-12 | -0.7808 | 0.0121 | -0.1154 | -64.5289
-11.5 | -0.7303 | 0.01093 | -0.1148 | -66.8161
-11 | -0.678 | 0.00998 | -0.1144 | -67.9359
-10.5 | -0.6258 | 0.00893 | -0.114 | -70.0784
-10 | -0.5722 | 0.0081 | -0.1138 | -70.642
-9.5 | -0.5169 | 0.00757 | -0.1138 | -68.2827
-9 | -0.461 | 0.00712 | -0.1139 | -64.7472
-8.5 | -0.4047 | 0.00672 | -0.1141 | -60.2232
-7.5 | -0.2915 | 0.00599 | -0.1145 | -48.6644
-7 | -0.2346 | 0.00572 | -0.1149 | -41.014
-6.5 | -0.1776 | 0.00541 | -0.1152 | -32.8281
-6 | -0.121 | 0.00504 | -0.1155 | -24.0079
-5.5 | -0.0638 | 0.00485 | -0.116 | -13.1546
-5 | -0.0063 | 0.00467 | -0.1165 | -1.349
-4.5 | 0.0512 | 0.00455 | -0.117 | 11.2527
-4 | 0.1086 | 0.0044 | -0.1176 | 24.6818
-3.5 | 0.1658 | 0.00428 | -0.1181 | 38.7383
-3 | 0.2228 | 0.00414 | -0.1186 | 53.8164
-2.5 | 0.2802 | 0.00405 | -0.1192 | 69.1852
-2 | 0.3377 | 0.004 | -0.1198 | 84.425
-1.5 | 0.3948 | 0.00397 | -0.1204 | 99.4458
-1 | 0.4518 | 0.00392 | -0.121 | 115.2551
-0.5 | 0.5088 | 0.00392 | -0.1215 | 129.7959
0 | 0.5646 | 0.00397 | -0.1219 | 142.2166
0.5 | 0.616 | 0.00439 | -0.1215 | 140.3189
1 | 0.6662 | 0.00482 | -0.1209 | 138.2158
1.5 | 0.7181 | 0.00504 | -0.1206 | 142.4802
2 | 0.7611 | 0.00569 | -0.1187 | 133.761
2.5 | 0.8091 | 0.00605 | -0.1176 | 133.7355
3 | 0.8584 | 0.00613 | -0.1169 | 140.0326
3.5 | 0.9021 | 0.00591 | -0.1152 | 152.6396
4 | 0.9467 | 0.00632 | -0.1134 | 149.7943
4.5 | 0.9948 | 0.00662 | -0.1122 | 150.2719
5 | 1.0409 | 0.00696 | -0.1107 | 149.5546
5.5 | 1.0868 | 0.00724 | -0.1091 | 150.1105
6.5 | 1.1763 | 0.00791 | -0.1057 | 148.7105
7 | 1.2113 | 0.00833 | -0.1019 | 145.4142
7.5 | 1.248 | 0.0088 | -0.0987 | 141.8182
8 | 1.2846 | 0.00935 | -0.0955 | 137.3904
8.5 | 1.3239 | 0.00984 | -0.093 | 134.5427
9.5 | 1.3973 | 0.01111 | -0.0873 | 125.7696
10 | 1.4345 | 0.01178 | -0.0846 | 121.7742
10.5 | 1.471 | 0.01249 | -0.082 | 117.7742
11 | 1.5063 | 0.01328 | -0.0793 | 113.4262
11.5 | 1.5426 | 0.01406 | -0.0768 | 109.7155
12 | 1.5758 | 0.01501 | -0.074 | 104.9833
12.5 | 1.6062 | 0.01615 | -0.0708 | 99.4551
13 | 1.6415 | 0.01702 | -0.0686 | 96.4454
13.5 | 1.6728 | 0.01816 | -0.0658 | 92.1145
14 | 1.7015 | 0.01947 | -0.0628 | 87.3909
14.5 | 1.7308 | 0.02078 | -0.0601 | 83.2916
15 | 1.7571 | 0.02235 | -0.057 | 78.6174
15.5 | 1.7832 | 0.02396 | -0.0543 | 74.424
16 | 1.8064 | 0.02582 | -0.0513 | 69.9613
17 | 1.8372 | 0.03103 | -0.0445 | 59.2072
17.5 | 1.8535 | 0.03375 | -0.0416 | 54.9185
18 | 1.8675 | 0.03678 | -0.039 | 50.7749
18.5 | 1.8793 | 0.04014 | -0.0365 | 46.8186
19 | 1.8866 | 0.04412 | -0.0342 | 42.7607
19.5 | 1.8881 | 0.04888 | -0.0321 | 38.6273
20 | 1.8915 | 0.05373 | -0.0307 | 35.2038

## 149. Re 20M Mach 0.25 (1)
BIGFOIL.COM POLAR EXPORT
NACA67-709 a=0.6
NACA67-709 a=0.6 |  |  |  | Cl Max: | 1.303 | at alpha= | 7.5 | deg
JavaFoil+Calcfoil stall+Eppler ext transition |  |  |  | L/D Max: | 138.154 | at alpha= | 5 | deg
Re: | 20000000 |  |  | Cd Min: | 0.00513 | at alpha= | -3.5 | deg
Mach: | 0.25 |  |  | Cl=0 at alpha= | -4.8182 | deg
|  |  |  | @ Cl=0.1, Cd= | 0.0051918
|  |  |  | @ Cl=0.4, Cd= | 0.00549
|  |  |  | @ Cl=0.6, Cd= | 0.0208
alpha (deg) | Cl | Cd | Cm | Cl/Cd
-13.5 | -0.05 | 0.08809 | -0.048 | -0.565
-13 | -0.047 | 0.08282 | -0.048 | -0.567
-12.5 | -0.044 | 0.07866 | -0.049 | -0.561
-12 | -0.041 | 0.07458 | -0.049 | -0.553
-11.5 | -0.083 | 0.06946 | -0.05 | -1.201
-11 | -0.123 | 0.06575 | -0.051 | -1.873
-10.5 | -0.15 | 0.06311 | -0.05 | -2.381
-10 | -0.17 | 0.06021 | -0.05 | -2.832
-9.5 | -0.185 | 0.05697 | -0.05 | -3.24
-9 | -0.192 | 0.05334 | -0.051 | -3.606
-8.5 | -0.193 | 0.05025 | -0.051 | -3.846
-8 | -0.187 | 0.0476 | -0.051 | -3.929
-7.5 | -0.174 | 0.04585 | -0.05 | -3.789
-7 | -0.154 | 0.04275 | -0.051 | -3.595
-6.5 | -0.127 | 0.04019 | -0.053 | -3.167
-6 | -0.095 | 0.03719 | -0.056 | -2.56
-5.5 | -0.058 | 0.03495 | -0.058 | -1.657
-5 | -0.02 | 0.00541 | -0.106 | -3.727
-4.5 | 0.035 | 0.00534 | -0.107 | 6.56
-4 | 0.093 | 0.0052 | -0.108 | 17.915
-3.5 | 0.153 | 0.00513 | -0.108 | 29.912
-3 | 0.215 | 0.00522 | -0.109 | 41.141
-2.5 | 0.277 | 0.00524 | -0.11 | 52.878
-2 | 0.339 | 0.00535 | -0.111 | 63.302
-1.5 | 0.4 | 0.00549 | -0.111 | 72.845
-1 | 0.462 | 0.00557 | -0.112 | 82.99
-0.5 | 0.524 | 0.00564 | -0.113 | 92.852
0 | 0.585 | 0.00541 | -0.114 | 108.118
0.5 | 0.646 | 0.00554 | -0.114 | 116.435
1 | 0.706 | 0.00545 | -0.115 | 129.525
1.5 | 0.766 | 0.0064 | -0.116 | 119.702
2 | 0.826 | 0.00641 | -0.117 | 128.843
2.5 | 0.886 | 0.00664 | -0.117 | 133.459
3 | 0.94 | 0.007 | -0.118 | 134.299
3.5 | 0.998 | 0.0073 | -0.119 | 136.578
4 | 1.053 | 0.00799 | -0.119 | 131.844
4.5 | 1.107 | 0.00828 | -0.12 | 133.644
5 | 1.156 | 0.00837 | -0.121 | 138.154
5.5 | 1.202 | 0.00878 | -0.122 | 136.82
6 | 1.242 | 0.00928 | -0.122 | 133.858
6.5 | 1.277 | 0.00972 | -0.123 | 131.325
7 | 1.299 | 0.0102 | -0.124 | 127.32
7.5 | 1.303 | 0.01079 | -0.124 | 120.738
8 | 1.291 | 0.01141 | -0.125 | 113.193
8.5 | 1.262 | 0.01197 | -0.126 | 105.466
9 | 1.214 | 0.01284 | -0.126 | 94.577
9.5 | 1.148 | 0.01343 | -0.127 | 85.44
10 | 1.063 | 0.0142 | -0.128 | 74.874
10.5 | 0.962 | 0.0151 | -0.128 | 63.755
11 | 0.85 | 0.0158 | -0.129 | 53.787
11.5 | 0.726 | 0.01676 | -0.129 | 43.337
12 | 0.596 | 0.01792 | -0.13 | 33.243
12.5 | 0.454 | 0.0208 | -0.129 | 21.821

## 150. Re 20M Mach 0.25 (2)
BIGFOIL.COM POLAR EXPORT
NACA67-709 a=0.6
NACA67-709 a=0.6 |  |  |  | Cl Max: | 1.7242 | at alpha= | 14.5 | deg
XFOIL ncrit=9 |  |  |  | L/D Max: | 153.405 | at alpha= | 3.5 | deg
Re: | 20000000 |  |  | Cd Min: | 0.14132 | at alpha= | -14 | deg
Mach: | 0.25 |  |  | Cl=0 at alpha= | -4.9204 | deg
|  |  |  | @ Cl=0.1, Cd= | 0.0045126
|  |  |  | @ Cl=0.4, Cd= | 0.0039667
|  |  |  | @ Cl=0.6, Cd= | 0.0040066
alpha (deg) | Cl | Cd | Cm | Cl/Cd
-14 | -0.2358 | 0.14132 | -0.0786 | -1.6686
-13.5 | -0.2507 | 0.12408 | -0.0834 | -2.0205
-13 | -0.2305 | 0.11889 | -0.0869 | -1.9388
-12.5 | -0.2088 | 0.11422 | -0.0901 | -1.8281
-12 | -0.1915 | 0.10859 | -0.0933 | -1.7635
-11 | -0.2131 | 0.08636 | -0.1024 | -2.4676
-9 | -0.4848 | 0.01045 | -0.1257 | -46.3923
-8.5 | -0.4318 | 0.00837 | -0.1241 | -51.589
-8 | -0.3717 | 0.00756 | -0.1232 | -49.1667
-7.5 | -0.3113 | 0.00693 | -0.1225 | -44.9206
-7 | -0.2502 | 0.00649 | -0.1221 | -38.5516
-6.5 | -0.1899 | 0.00596 | -0.1218 | -31.8624
-6 | -0.1299 | 0.00551 | -0.1215 | -23.5753
-5.5 | -0.0702 | 0.00502 | -0.1214 | -13.9841
-5 | -0.0096 | 0.0048 | -0.1215 | -2
-4.5 | 0.0507 | 0.00466 | -0.1218 | 10.8798
-4 | 0.1109 | 0.00448 | -0.1221 | 24.7545
-3.5 | 0.1706 | 0.00434 | -0.1225 | 39.3088
-2.5 | 0.2895 | 0.00406 | -0.1233 | 71.3054
-2 | 0.3489 | 0.00401 | -0.1239 | 87.0075
-1 | 0.467 | 0.00391 | -0.125 | 119.4373
-0.5 | 0.5261 | 0.0039 | -0.1256 | 134.8974
0 | 0.5842 | 0.00391 | -0.1261 | 149.4118
0.5 | 0.6382 | 0.00424 | -0.1258 | 150.5189
1 | 0.6884 | 0.00475 | -0.1249 | 144.9263
1.5 | 0.7415 | 0.00499 | -0.1244 | 148.5972
2 | 0.7832 | 0.00572 | -0.1219 | 136.9231
2.5 | 0.8306 | 0.00613 | -0.1203 | 135.4976
3 | 0.8803 | 0.00622 | -0.1193 | 141.5273
3.5 | 0.9235 | 0.00602 | -0.117 | 153.4053
4 | 0.9668 | 0.00646 | -0.1144 | 149.6594
4.5 | 1.0138 | 0.0068 | -0.1125 | 149.0882
5 | 1.0571 | 0.00715 | -0.1098 | 147.8462
5.5 | 1.0904 | 0.00741 | -0.1048 | 147.1525
6 | 1.1422 | 0.00784 | -0.1042 | 145.6888
6.5 | 1.1815 | 0.00828 | -0.1008 | 142.6932
7 | 1.221 | 0.00879 | -0.0975 | 138.9078
7.5 | 1.2601 | 0.00938 | -0.0942 | 134.339
8 | 1.2969 | 0.01011 | -0.0905 | 128.2789
8.5 | 1.338 | 0.01072 | -0.0876 | 124.8134
9 | 1.3767 | 0.01145 | -0.0844 | 120.2358
9.5 | 1.4156 | 0.01221 | -0.0812 | 115.9378
10 | 1.4534 | 0.01309 | -0.0779 | 111.0313
10.5 | 1.4901 | 0.01404 | -0.0746 | 106.1325
11 | 1.526 | 0.01508 | -0.0711 | 101.1936
11.5 | 1.5633 | 0.01609 | -0.0679 | 97.1597
12 | 1.595 | 0.01747 | -0.064 | 91.2994
12.5 | 1.6202 | 0.01931 | -0.0593 | 83.9047
13 | 1.6577 | 0.02042 | -0.0565 | 81.1802
13.5 | 1.6859 | 0.02221 | -0.0525 | 75.9072
14 | 1.7075 | 0.0246 | -0.0479 | 69.4106
14.5 | 1.7242 | 0.02744 | -0.0432 | 62.8353
15 | 1.7235 | 0.03187 | -0.0373 | 54.0791
15.5 | 1.7138 | 0.03742 | -0.0317 | 45.799
16 | 1.6885 | 0.04484 | -0.0265 | 37.6561
16.5 | 1.6597 | 0.05339 | -0.0231 | 31.0863
17 | 1.6187 | 0.06425 | -0.0218 | 25.1938
17.5 | 1.5812 | 0.07611 | -0.0231 | 20.7752
18 | 1.5417 | 0.08981 | -0.0274 | 17.1662
18.5 | 1.5078 | 0.10415 | -0.0341 | 14.4772
19 | 1.4749 | 0.1197 | -0.0429 | 12.3216
19.5 | 1.4403 | 0.13671 | -0.0538 | 10.5354

## 151. Re 20M Mach 0.50 (1)
BIGFOIL.COM POLAR EXPORT
NACA67-709 a=0.6
NACA67-709 a=0.6 |  |  |  | Cl Max: | 1.312 | at alpha= | 6 | deg
JavaFoil+Calcfoil stall+Eppler ext transition |  |  |  | L/D Max: | 134.04 | at alpha= | 3.5 | deg
Re: | 20000000 |  |  | Cd Min: | 0.00502 | at alpha= | -1 | deg
Mach: | 0.5 |  |  | Cl=0 at alpha= | -4.8148 | deg
|  |  |  | @ Cl=0.1, Cd= | 0.031343
|  |  |  | @ Cl=0.4, Cd= | 0.0051649
|  |  |  | @ Cl=0.6, Cd= | 0.0062007
alpha (deg) | Cl | Cd | Cm | Cl/Cd
-20 | -0.821 | 0.15327 | -0.057 | -5.355
-19.5 | -0.794 | 0.14593 | -0.057 | -5.442
-19 | -0.766 | 0.14787 | -0.056 | -5.182
-18.5 | -0.739 | 0.14193 | -0.056 | -5.209
-18 | -0.713 | 0.13557 | -0.056 | -5.257
-17.5 | -0.686 | 0.12414 | -0.057 | -5.53
-17 | -0.66 | 0.11884 | -0.057 | -5.552
-16.5 | -0.634 | 0.11012 | -0.058 | -5.758
-16 | -0.607 | 0.10548 | -0.058 | -5.751
-15.5 | -0.578 | 0.10984 | -0.055 | -5.26
-15 | -0.551 | 0.09991 | -0.056 | -5.518
-14.5 | -0.526 | 0.09212 | -0.058 | -5.705
-14 | -0.499 | 0.08499 | -0.06 | -5.877
-13.5 | -0.473 | 0.07941 | -0.062 | -5.961
-13 | -0.448 | 0.07258 | -0.065 | -6.173
-12.5 | -0.423 | 0.06553 | -0.069 | -6.456
-12 | -0.403 | 0.05315 | -0.077 | -7.581
-11.5 | -0.361 | 0.07741 | -0.055 | -4.669
-11 | -0.335 | 0.06874 | -0.056 | -4.868
-10.5 | -0.308 | 0.06261 | -0.058 | -4.922
-10 | -0.282 | 0.05797 | -0.06 | -4.857
-9.5 | -0.255 | 0.0526 | -0.064 | -4.856
-9 | -0.23 | 0.04714 | -0.069 | -4.872
-8.5 | -0.247 | 0.00646 | -0.113 | -38.229
-8 | -0.172 | 0.05023 | -0.056 | -3.427
-7.5 | -0.145 | 0.04722 | -0.057 | -3.074
-7 | -0.118 | 0.04327 | -0.059 | -2.734
-6.5 | -0.091 | 0.03982 | -0.062 | -2.297
-6 | -0.065 | 0.03588 | -0.069 | -1.804
-5.5 | -0.046 | 0.0057 | -0.118 | -8.057
-5 | -0.01 | 0.03532 | -0.059 | -0.285
-4.5 | 0.017 | 0.03419 | -0.057 | 0.495
-4 | 0.074 | 0.03284 | -0.056 | 2.252
-3.5 | 0.132 | 0.0295 | -0.067 | 4.461
-3 | 0.234 | 0.00527 | -0.122 | 44.402
-2.5 | 0.306 | 0.00538 | -0.123 | 56.866
-2 | 0.376 | 0.00511 | -0.124 | 73.522
-1.5 | 0.446 | 0.00527 | -0.124 | 84.603
-1 | 0.515 | 0.00502 | -0.125 | 102.66
-0.5 | 0.585 | 0.00615 | -0.126 | 95.123
0 | 0.653 | 0.00638 | -0.127 | 102.279
0.5 | 0.72 | 0.00639 | -0.127 | 112.691
1 | 0.787 | 0.00648 | -0.128 | 121.303
1.5 | 0.853 | 0.00674 | -0.129 | 126.518
2 | 0.92 | 0.00701 | -0.13 | 131.214
2.5 | 0.986 | 0.00737 | -0.131 | 133.807
3 | 1.045 | 0.00783 | -0.131 | 133.523
3.5 | 1.108 | 0.00826 | -0.132 | 134.04
4 | 1.167 | 0.00916 | -0.133 | 127.457
4.5 | 1.222 | 0.00937 | -0.134 | 130.463
5 | 1.268 | 0.00995 | -0.134 | 127.425
5.5 | 1.301 | 0.01063 | -0.135 | 122.423
6 | 1.312 | 0.01136 | -0.136 | 115.531
6.5 | 1.282 | 0.0122 | -0.137 | 105.052
7 | 0.972 | 0.01351 | -0.138 | 71.96
7.5 | 0.799 | 0.01414 | -0.138 | 56.481
8 | 0.828 | 0.01538 | -0.139 | 53.87
8.5 | 0.861 | 0.01522 | -0.14 | 56.55
9 | 0.89 | 0.0167 | -0.14 | 53.289
9.5 | 0.916 | 0.01844 | -0.14 | 49.665
10 | 0.951 | 0.01756 | -0.142 | 54.168
10.5 | 0.979 | 0.0194 | -0.142 | 50.46
11 | 0.837 | 0.07446 | -0.079 | 11.238

## 152. Re 20M Mach 0.50 (2)
BIGFOIL.COM POLAR EXPORT
NACA67-709 a=0.6
NACA67-709 a=0.6 |  |  |  | Cl Max: | 1.4181 | at alpha= | 8.5 | deg
XFOIL ncrit=9 |  |  |  | L/D Max: | 190.959 | at alpha= | 0.5 | deg
Re: | 20000000 |  |  | Cd Min: | 0.23869 | at alpha= | -20 | deg
Mach: | 0.5 |  |  | Cl=0 at alpha= | -6.2008 | deg
|  |  |  | @ Cl=0.1, Cd= | 0.017485
|  |  |  | @ Cl=0.4, Cd= | 0.0040689
|  |  |  | @ Cl=0.6, Cd= | 0.0038824
alpha (deg) | Cl | Cd | Cm | Cl/Cd
-20 | -0.4829 | 0.23869 | -0.031 | -2.0231
-19.5 | -0.46 | 0.23116 | -0.0361 | -1.99
-19 | -0.4371 | 0.22368 | -0.0411 | -1.9541
-18.5 | -0.4141 | 0.21622 | -0.0461 | -1.9152
-18 | -0.3911 | 0.2086 | -0.051 | -1.8749
-17.5 | -0.3684 | 0.20091 | -0.0558 | -1.8337
-17 | -0.3472 | 0.19273 | -0.0607 | -1.8015
-16.5 | -0.3276 | 0.18343 | -0.0652 | -1.786
-16 | -0.3063 | 0.17555 | -0.0699 | -1.7448
-15.5 | -0.2827 | 0.16857 | -0.0746 | -1.677
-15 | -0.2624 | 0.16054 | -0.0792 | -1.6345
-14.5 | -0.2382 | 0.15456 | -0.0838 | -1.5411
-14 | -0.2159 | 0.14776 | -0.0882 | -1.4612
-13.5 | -0.1934 | 0.14118 | -0.0925 | -1.3699
-13 | -0.1711 | 0.13441 | -0.0965 | -1.273
-12.5 | -0.1535 | 0.12668 | -0.1008 | -1.2117
-12 | -0.1385 | 0.11826 | -0.1049 | -1.1711
-11.5 | -0.1232 | 0.1105 | -0.1089 | -1.1149
-11 | -0.1063 | 0.1036 | -0.1125 | -1.0261
-10.5 | -0.0885 | 0.09736 | -0.1159 | -0.909
-10 | -0.0723 | 0.09097 | -0.1192 | -0.79477
-9.5 | -0.053 | 0.08549 | -0.1222 | -0.61996
-9 | -0.0296 | 0.08109 | -0.1249 | -0.36503
-8.5 | -0.0281 | 0.07324 | -0.1277 | -0.38367
-8 | -0.0097 | 0.06856 | -0.1298 | -0.14148
-7.5 | -0.007 | 0.06252 | -0.1317 | -0.11196
-7 | -0.0268 | 0.05605 | -0.1327 | -0.47814
-6.5 | -0.0143 | 0.04942 | -0.1374 | -0.28936
-6 | 0.0096 | 0.04265 | -0.1423 | 0.22509
-5.5 | 0.0453 | 0.03672 | -0.1459 | 1.2337
-5 | 0.0861 | 0.03062 | -0.1486 | 2.8119
-4.5 | 0.101 | 0.01654 | -0.1484 | 6.1064
-4 | 0.1259 | 0.00671 | -0.1448 | 18.763
-3.5 | 0.1915 | 0.00506 | -0.1433 | 37.8458
-3 | 0.2611 | 0.00458 | -0.1426 | 57.0087
-2.5 | 0.3304 | 0.0042 | -0.1423 | 78.6667
-2 | 0.3992 | 0.00407 | -0.1423 | 98.0835
-1.5 | 0.468 | 0.00398 | -0.1427 | 117.5879
-1 | 0.536 | 0.00393 | -0.1432 | 136.3868
-0.5 | 0.6033 | 0.00388 | -0.1438 | 155.4897
0 | 0.6707 | 0.00385 | -0.1444 | 174.2078
0.5 | 0.7371 | 0.00386 | -0.145 | 190.9585
1 | 0.7968 | 0.00419 | -0.1442 | 190.1671
2 | 0.8815 | 0.00564 | -0.1358 | 156.2943
2.5 | 0.9161 | 0.00631 | -0.1299 | 145.1823
3 | 0.937 | 0.00674 | -0.1209 | 139.0208
3.5 | 0.9718 | 0.00715 | -0.115 | 135.9161
4 | 0.9923 | 0.00753 | -0.1065 | 131.7795
5 | 1.1071 | 0.00889 | -0.1039 | 124.5332
5.5 | 1.1542 | 0.00962 | -0.1 | 119.9792
6 | 1.2033 | 0.01044 | -0.0965 | 115.2586
6.5 | 1.2527 | 0.0113 | -0.0928 | 110.8584
7 | 1.3004 | 0.01233 | -0.0886 | 105.4663
7.5 | 1.3488 | 0.01341 | -0.0842 | 100.5817
8 | 1.3928 | 0.01478 | -0.0788 | 94.2355
8.5 | 1.4181 | 0.01705 | -0.0703 | 83.173
9 | 1.4065 | 0.02057 | -0.0568 | 68.3763
9.5 | 1.3946 | 0.02564 | -0.0444 | 54.3916
10 | 1.3758 | 0.03335 | -0.0349 | 41.2534
10.5 | 1.3415 | 0.04183 | -0.0271 | 32.0703
11 | 1.2986 | 0.05172 | -0.022 | 25.1083
11.5 | 1.2583 | 0.06255 | -0.0205 | 20.1167
12 | 1.2175 | 0.07517 | -0.0226 | 16.1966
12.5 | 1.1778 | 0.08991 | -0.0291 | 13.0998
13 | 1.1469 | 0.10581 | -0.0388 | 10.8392
13.5 | 1.1248 | 0.12283 | -0.0505 | 9.1574