## index
index | Re | Mach | Datasource
1 | 50000 | 0 | JavaFoil+Calcfoil stall+Eppler ext transition
2 | 50000 | 0 | XFOIL ncrit=9
3 | 50000 | 0.1 | JavaFoil+Calcfoil stall+Eppler ext transition
4 | 50000 | 0.1 | XFOIL ncrit=9
5 | 50000 | 0.25 | JavaFoil+Calcfoil stall+Eppler ext transition
6 | 50000 | 0.25 | XFOIL ncrit=9
7 | 50000 | 0.5 | JavaFoil+Calcfoil stall+Eppler ext transition
8 | 50000 | 0.5 | XFOIL ncrit=9
9 | 100000 | 0 | JavaFoil+Calcfoil stall+Eppler ext transition
10 | 100000 | 0 | XFOIL ncrit=9
11 | 100000 | 0.1 | JavaFoil+Calcfoil stall+Eppler ext transition
12 | 100000 | 0.1 | XFOIL ncrit=9
13 | 100000 | 0.25 | JavaFoil+Calcfoil stall+Eppler ext transition
14 | 100000 | 0.25 | XFOIL ncrit=9
15 | 100000 | 0.5 | JavaFoil+Calcfoil stall+Eppler ext transition
16 | 100000 | 0.5 | XFOIL ncrit=9
17 | 250000 | 0 | JavaFoil+Calcfoil stall+Eppler ext transition
18 | 250000 | 0 | XFOIL ncrit=9
19 | 250000 | 0.1 | JavaFoil+Calcfoil stall+Eppler ext transition
20 | 250000 | 0.1 | XFOIL ncrit=9
21 | 250000 | 0.25 | JavaFoil+Calcfoil stall+Eppler ext transition
22 | 250000 | 0.25 | XFOIL ncrit=9
23 | 250000 | 0.5 | JavaFoil+Calcfoil stall+Eppler ext transition
24 | 250000 | 0.5 | XFOIL ncrit=9
25 | 500000 | 0 | JavaFoil+Calcfoil stall+Eppler ext transition
26 | 500000 | 0 | XFOIL ncrit=9
27 | 500000 | 0.1 | JavaFoil+Calcfoil stall+Eppler ext transition
28 | 500000 | 0.1 | XFOIL ncrit=9
29 | 500000 | 0.25 | JavaFoil+Calcfoil stall+Eppler ext transition
30 | 500000 | 0.25 | XFOIL ncrit=9
31 | 500000 | 0.5 | JavaFoil+Calcfoil stall+Eppler ext transition
32 | 500000 | 0.5 | XFOIL ncrit=9
33 | 750000 | 0 | JavaFoil+Calcfoil stall+Eppler ext transition
34 | 750000 | 0 | XFOIL ncrit=9
35 | 750000 | 0.1 | JavaFoil+Calcfoil stall+Eppler ext transition
36 | 750000 | 0.1 | XFOIL ncrit=9
37 | 750000 | 0.25 | JavaFoil+Calcfoil stall+Eppler ext transition
38 | 750000 | 0.25 | XFOIL ncrit=9
39 | 750000 | 0.5 | JavaFoil+Calcfoil stall+Eppler ext transition
40 | 750000 | 0.5 | XFOIL ncrit=9
41 | 1000000 | 0 | JavaFoil+Calcfoil stall+Eppler ext transition
42 | 1000000 | 0 | XFOIL ncrit=9
43 | 1000000 | 0.1 | JavaFoil+Calcfoil stall+Eppler ext transition
44 | 1000000 | 0.1 | XFOIL ncrit=9
45 | 1000000 | 0.25 | JavaFoil+Calcfoil stall+Eppler ext transition
46 | 1000000 | 0.25 | XFOIL ncrit=9
47 | 1000000 | 0.5 | JavaFoil+Calcfoil stall+Eppler ext transition
48 | 1000000 | 0.5 | XFOIL ncrit=9
49 | 2000000 | 0 | JavaFoil+Calcfoil stall+Eppler ext transition
50 | 2000000 | 0 | XFOIL ncrit=9
51 | 2000000 | 0.1 | JavaFoil+Calcfoil stall+Eppler ext transition
52 | 2000000 | 0.1 | XFOIL ncrit=9
53 | 2000000 | 0.25 | JavaFoil+Calcfoil stall+Eppler ext transition
54 | 2000000 | 0.25 | XFOIL ncrit=9
55 | 2000000 | 0.5 | JavaFoil+Calcfoil stall+Eppler ext transition
56 | 2000000 | 0.5 | XFOIL ncrit=9
57 | 3000000 | 0 | JavaFoil+Calcfoil stall+Eppler ext transition
58 | 3000000 | 0 | XFOIL ncrit=9
59 | 3000000 | 0.1 | JavaFoil+Calcfoil stall+Eppler ext transition
60 | 3000000 | 0.1 | XFOIL ncrit=9
61 | 3000000 | 0.25 | JavaFoil+Calcfoil stall+Eppler ext transition
62 | 3000000 | 0.25 | XFOIL ncrit=9
63 | 3000000 | 0.5 | JavaFoil+Calcfoil stall+Eppler ext transition
64 | 3000000 | 0.5 | XFOIL ncrit=9
65 | 4000000 | 0 | JavaFoil+Calcfoil stall+Eppler ext transition
66 | 4000000 | 0 | XFOIL ncrit=9
67 | 4000000 | 0.1 | JavaFoil+Calcfoil stall+Eppler ext transition
68 | 4000000 | 0.1 | XFOIL ncrit=9
69 | 4000000 | 0.25 | JavaFoil+Calcfoil stall+Eppler ext transition
70 | 4000000 | 0.25 | XFOIL ncrit=9
71 | 4000000 | 0.5 | JavaFoil+Calcfoil stall+Eppler ext transition
72 | 4000000 | 0.5 | XFOIL ncrit=9
73 | 5000000 | 0 | JavaFoil+Calcfoil stall+Eppler ext transition
74 | 5000000 | 0 | XFOIL ncrit=9
75 | 5000000 | 0.1 | JavaFoil+Calcfoil stall+Eppler ext transition
76 | 5000000 | 0.1 | XFOIL ncrit=9
77 | 5000000 | 0.25 | JavaFoil+Calcfoil stall+Eppler ext transition
78 | 5000000 | 0.25 | XFOIL ncrit=9
79 | 5000000 | 0.5 | JavaFoil+Calcfoil stall+Eppler ext transition
80 | 5000000 | 0.5 | XFOIL ncrit=9
81 | 6000000 | 0 | JavaFoil+Calcfoil stall+Eppler ext transition
82 | 6000000 | 0 | XFOIL ncrit=9
83 | 6000000 | 0.1 | JavaFoil+Calcfoil stall+Eppler ext transition
84 | 6000000 | 0.1 | XFOIL ncrit=9
85 | 6000000 | 0.25 | JavaFoil+Calcfoil stall+Eppler ext transition
86 | 6000000 | 0.25 | XFOIL ncrit=9
87 | 6000000 | 0.5 | JavaFoil+Calcfoil stall+Eppler ext transition
88 | 6000000 | 0.5 | XFOIL ncrit=9
89 | 7000000 | 0 | JavaFoil+Calcfoil stall+Eppler ext transition
90 | 7000000 | 0 | XFOIL ncrit=9
91 | 7000000 | 0.1 | JavaFoil+Calcfoil stall+Eppler ext transition
92 | 7000000 | 0.1 | XFOIL ncrit=9
93 | 7000000 | 0.25 | JavaFoil+Calcfoil stall+Eppler ext transition
94 | 7000000 | 0.25 | XFOIL ncrit=9
95 | 7000000 | 0.5 | JavaFoil+Calcfoil stall+Eppler ext transition
96 | 7000000 | 0.5 | XFOIL ncrit=9
97 | 8000000 | 0 | JavaFoil+Calcfoil stall+Eppler ext transition
98 | 8000000 | 0 | XFOIL ncrit=9
99 | 8000000 | 0.1 | JavaFoil+Calcfoil stall+Eppler ext transition
100 | 8000000 | 0.1 | XFOIL ncrit=9
101 | 8000000 | 0.25 | JavaFoil+Calcfoil stall+Eppler ext transition
102 | 8000000 | 0.25 | XFOIL ncrit=9
103 | 8000000 | 0.5 | JavaFoil+Calcfoil stall+Eppler ext transition
104 | 8000000 | 0.5 | XFOIL ncrit=9
105 | 10000000 | 0 | JavaFoil+Calcfoil stall+Eppler ext transition
106 | 10000000 | 0 | XFOIL ncrit=9
107 | 10000000 | 0.1 | JavaFoil+Calcfoil stall+Eppler ext transition
108 | 10000000 | 0.1 | XFOIL ncrit=9
109 | 10000000 | 0.25 | JavaFoil+Calcfoil stall+Eppler ext transition
110 | 10000000 | 0.25 | XFOIL ncrit=9
111 | 10000000 | 0.5 | JavaFoil+Calcfoil stall+Eppler ext transition
112 | 10000000 | 0.5 | XFOIL ncrit=9
113 | 12000000 | 0 | JavaFoil+Calcfoil stall+Eppler ext transition
114 | 12000000 | 0 | XFOIL ncrit=9
115 | 12000000 | 0.1 | JavaFoil+Calcfoil stall+Eppler ext transition
116 | 12000000 | 0.1 | XFOIL ncrit=9
117 | 12000000 | 0.25 | JavaFoil+Calcfoil stall+Eppler ext transition
118 | 12000000 | 0.25 | XFOIL ncrit=9
119 | 12000000 | 0.5 | JavaFoil+Calcfoil stall+Eppler ext transition
120 | 12000000 | 0.5 | XFOIL ncrit=9
121 | 14000000 | 0 | JavaFoil+Calcfoil stall+Eppler ext transition
122 | 14000000 | 0 | XFOIL ncrit=9
123 | 14000000 | 0.1 | JavaFoil+Calcfoil stall+Eppler ext transition
124 | 14000000 | 0.1 | XFOIL ncrit=9
125 | 14000000 | 0.25 | JavaFoil+Calcfoil stall+Eppler ext transition
126 | 14000000 | 0.25 | XFOIL ncrit=9
127 | 14000000 | 0.5 | JavaFoil+Calcfoil stall+Eppler ext transition
128 | 14000000 | 0.5 | XFOIL ncrit=9
129 | 16000000 | 0 | JavaFoil+Calcfoil stall+Eppler ext transition
130 | 16000000 | 0 | XFOIL ncrit=9
131 | 16000000 | 0.1 | JavaFoil+Calcfoil stall+Eppler ext transition
132 | 16000000 | 0.1 | XFOIL ncrit=9
133 | 16000000 | 0.25 | JavaFoil+Calcfoil stall+Eppler ext transition
134 | 16000000 | 0.25 | XFOIL ncrit=9
135 | 16000000 | 0.5 | JavaFoil+Calcfoil stall+Eppler ext transition
136 | 16000000 | 0.5 | XFOIL ncrit=9
137 | 18000000 | 0 | JavaFoil+Calcfoil stall+Eppler ext transition
138 | 18000000 | 0 | XFOIL ncrit=9
139 | 18000000 | 0.1 | JavaFoil+Calcfoil stall+Eppler ext transition
140 | 18000000 | 0.1 | XFOIL ncrit=9
141 | 18000000 | 0.25 | JavaFoil+Calcfoil stall+Eppler ext transition
142 | 18000000 | 0.25 | XFOIL ncrit=9
143 | 18000000 | 0.5 | JavaFoil+Calcfoil stall+Eppler ext transition
144 | 18000000 | 0.5 | XFOIL ncrit=9
145 | 20000000 | 0 | JavaFoil+Calcfoil stall+Eppler ext transition
146 | 20000000 | 0 | XFOIL ncrit=9
147 | 20000000 | 0.1 | JavaFoil+Calcfoil stall+Eppler ext transition
148 | 20000000 | 0.1 | XFOIL ncrit=9
149 | 20000000 | 0.25 | JavaFoil+Calcfoil stall+Eppler ext transition
150 | 20000000 | 0.25 | XFOIL ncrit=9
151 | 20000000 | 0.5 | JavaFoil+Calcfoil stall+Eppler ext transition
152 | 20000000 | 0.5 | XFOIL ncrit=9

## 1. Re 50k Mach 0.00 (1)
BIGFOIL.COM POLAR EXPORT
NACA67-615 a=0.8
NACA67-615 a=0.8 |  |  |  | Cl Max: | 1.361 | at alpha= | 7 | deg
JavaFoil+Calcfoil stall+Eppler ext transition |  |  |  | L/D Max: | 46.209 | at alpha= | 5.5 | deg
Re: | 50000 |  |  | Cd Min: | 0.02034 | at alpha= | -2 | deg
Mach: | 0 |  |  | Cl=0 at alpha= | -4.8877 | deg
|  |  |  | @ Cl=0.1, Cd= | 0.043624
|  |  |  | @ Cl=0.4, Cd= | 0.020692
|  |  |  | @ Cl=0.6, Cd= | 0.020977
alpha (deg) | Cl | Cd | Cm | Cl/Cd
-20 | -0.542 | 0.35315 | -0.023 | -1.534
-19.5 | -0.556 | 0.32402 | -0.024 | -1.715
-19 | -0.569 | 0.30773 | -0.027 | -1.85
-18.5 | -0.582 | 0.28556 | -0.028 | -2.039
-18 | -0.594 | 0.27198 | -0.029 | -2.184
-17.5 | -0.604 | 0.26147 | -0.031 | -2.311
-17 | -0.613 | 0.24343 | -0.032 | -2.519
-16.5 | -0.62 | 0.2258 | -0.032 | -2.747
-16 | -0.625 | 0.19836 | -0.033 | -3.152
-15.5 | -0.628 | 0.19139 | -0.034 | -3.281
-15 | -0.628 | 0.17353 | -0.035 | -3.619
-14.5 | -0.625 | 0.16965 | -0.036 | -3.685
-14 | -0.619 | 0.15626 | -0.035 | -3.961
-13.5 | -0.61 | 0.14329 | -0.036 | -4.256
-13 | -0.597 | 0.13645 | -0.036 | -4.377
-12.5 | -0.581 | 0.12659 | -0.037 | -4.593
-12 | -0.562 | 0.11717 | -0.038 | -4.795
-11.5 | -0.539 | 0.10863 | -0.039 | -4.961
-11 | -0.513 | 0.10272 | -0.039 | -4.99
-10.5 | -0.483 | 0.09354 | -0.04 | -5.163
-10 | -0.45 | 0.08956 | -0.04 | -5.026
-9.5 | -0.415 | 0.08258 | -0.041 | -5.02
-9 | -0.375 | 0.07678 | -0.042 | -4.88
-8.5 | -0.333 | 0.07189 | -0.043 | -4.634
-8 | -0.29 | 0.06705 | -0.043 | -4.329
-7.5 | -0.246 | 0.06314 | -0.044 | -3.897
-7 | -0.201 | 0.05975 | -0.045 | -3.361
-6.5 | -0.155 | 0.056 | -0.046 | -2.76
-6 | -0.108 | 0.05309 | -0.048 | -2.025
-5.5 | -0.06 | 0.05029 | -0.05 | -1.188
-5 | -0.011 | 0.04793 | -0.052 | -0.238
-4.5 | 0.038 | 0.04578 | -0.053 | 0.82
-4 | 0.087 | 0.04405 | -0.056 | 1.972
-3.5 | 0.137 | 0.04241 | -0.058 | 3.221
-3 | 0.187 | 0.04071 | -0.062 | 4.592
-2.5 | 0.29 | 0.02041 | -0.114 | 14.215
-2 | 0.353 | 0.02034 | -0.115 | 17.349
-1.5 | 0.398 | 0.02069 | -0.112 | 19.246
-1 | 0.457 | 0.02074 | -0.113 | 22.046
-0.5 | 0.516 | 0.02089 | -0.114 | 24.71
0 | 0.577 | 0.02088 | -0.115 | 27.632
0.5 | 0.636 | 0.02113 | -0.116 | 30.089
1 | 0.694 | 0.02139 | -0.117 | 32.458
1.5 | 0.753 | 0.02171 | -0.119 | 34.675
2 | 0.811 | 0.02212 | -0.12 | 36.668
2.5 | 0.869 | 0.02253 | -0.121 | 38.584
3 | 0.922 | 0.02293 | -0.122 | 40.208
3.5 | 0.978 | 0.02341 | -0.123 | 41.785
4 | 1.033 | 0.02397 | -0.124 | 43.107
4.5 | 1.088 | 0.02449 | -0.125 | 44.431
5 | 1.142 | 0.02512 | -0.126 | 45.449
5.5 | 1.193 | 0.02582 | -0.127 | 46.209
6 | 1.266 | 0.03112 | -0.131 | 40.687
6.5 | 1.314 | 0.03223 | -0.132 | 40.779
7 | 1.361 | 0.03324 | -0.133 | 40.934
7.5 | 1.165 | 0.05709 | -0.069 | 20.414
8 | 1.198 | 0.06041 | -0.07 | 19.836
8.5 | 1.224 | 0.06546 | -0.065 | 18.699
9 | 1.248 | 0.07052 | -0.063 | 17.693
9.5 | 1.267 | 0.0759 | -0.059 | 16.691
10 | 1.283 | 0.08153 | -0.056 | 15.741
10.5 | 1.296 | 0.08755 | -0.055 | 14.804
11 | 1.305 | 0.09386 | -0.055 | 13.9
11.5 | 1.309 | 0.10351 | -0.054 | 12.645
12 | 1.309 | 0.10921 | -0.053 | 11.983

## 2. Re 50k Mach 0.00 (2)
BIGFOIL.COM POLAR EXPORT
NACA67-615 a=0.8
NACA67-615 a=0.8 |  |  |  | Cl Max: | 1.2483 | at alpha= | 12.5 | deg
XFOIL ncrit=9 |  |  |  | L/D Max: | 23.1367 | at alpha= | 10.5 | deg
Re: | 50000 |  |  | Cd Min: | 0.20642 | at alpha= | 17.5 | deg
Mach: | 0 |  |  | Cl=0 at alpha= | 3.1155 | deg
|  |  |  | @ Cl=0.1, Cd= | 0.051201
|  |  |  | @ Cl=0.4, Cd= | 0.074982
|  |  |  | @ Cl=0.6, Cd= | 0.07568
alpha (deg) | Cl | Cd | Cm | Cl/Cd
-9 | -0.5139 | 0.13518 | -0.016 | -3.8016
-8.5 | -0.511 | 0.12941 | -0.0128 | -3.9487
-8 | -0.5406 | 0.12511 | -0.0096 | -4.321
-7.5 | -0.5346 | 0.11919 | -0.0052 | -4.4853
-7 | -0.5439 | 0.11404 | -0.0001 | -4.7694
-6.5 | -0.5415 | 0.1086 | 0.0056 | -4.9862
-6 | -0.5365 | 0.1041 | 0.0126 | -5.1537
-5.5 | -0.49 | 0.09975 | 0.0194 | -4.9123
-4 | -0.5966 | 0.05662 | -0.015 | -10.5369
-3.5 | -0.5517 | 0.0505 | -0.0145 | -10.9248
-3 | -0.5047 | 0.04657 | -0.0131 | -10.8374
-2.5 | -0.4615 | 0.04345 | -0.0118 | -10.6214
-2 | -0.4154 | 0.04134 | -0.0102 | -10.0484
-1.5 | -0.3697 | 0.03996 | -0.0086 | -9.2518
-1 | -0.3222 | 0.03921 | -0.0069 | -8.2173
-0.5 | -0.2087 | 0.03903 | -0.0125 | -5.3472
0 | -0.1867 | 0.03904 | -0.0083 | -4.7823
0.5 | -0.1626 | 0.03926 | -0.0048 | -4.1416
1 | -0.1352 | 0.0398 | -0.0021 | -3.397
1.5 | -0.105 | 0.04063 | -0.0001 | -2.5843
2 | -0.0732 | 0.04172 | 0.0015 | -1.7546
2.5 | -0.0405 | 0.04303 | 0.0027 | -0.9412
3 | -0.0076 | 0.04455 | 0.0036 | -0.17059
3.5 | 0.0253 | 0.04627 | 0.0043 | 0.54679
4 | 0.0578 | 0.0482 | 0.0048 | 1.1992
4.5 | 0.1073 | 0.05172 | 0.0017 | 2.0746
5 | 0.1674 | 0.05647 | -0.0036 | 2.9644
5.5 | 0.2129 | 0.05973 | -0.0064 | 3.5644
6 | 0.2626 | 0.06414 | -0.01 | 4.0942
6.5 | 0.3057 | 0.06759 | -0.0126 | 4.5229
7 | 0.343 | 0.07099 | -0.0143 | 4.8317
7.5 | 0.3891 | 0.07493 | -0.0174 | 5.1928
8 | 0.4931 | 0.07543 | -0.0238 | 6.5372
8.5 | 0.5719 | 0.07593 | -0.0272 | 7.5319
9 | 0.6562 | 0.07518 | -0.0298 | 8.7284
9.5 | 0.7247 | 0.07309 | -0.0293 | 9.9152
10 | 0.8722 | 0.05864 | -0.0267 | 14.8738
10.5 | 0.9884 | 0.04272 | -0.0162 | 23.1367
11 | 1.0128 | 0.04678 | -0.0109 | 21.6503
11.5 | 1.152 | 0.05084 | -0.0196 | 22.6593
12 | 1.2138 | 0.0569 | -0.0207 | 21.3322
12.5 | 1.2483 | 0.06409 | -0.0191 | 19.4773
13 | 1.2266 | 0.07042 | -0.0113 | 17.4183
13.5 | 1.1915 | 0.07794 | -0.004 | 15.2874
14 | 1.139 | 0.08679 | 0.0021 | 13.1236
14.5 | 1.0762 | 0.09768 | 0.0051 | 11.0176
15 | 1.0197 | 0.11091 | 0.0039 | 9.1939
15.5 | 0.7558 | 0.17662 | -0.0421 | 4.2792
16 | 0.7685 | 0.1845 | -0.0445 | 4.1653
16.5 | 0.7853 | 0.19257 | -0.0466 | 4.078
17 | 0.7942 | 0.19904 | -0.0492 | 3.9902
17.5 | 0.8097 | 0.20642 | -0.0515 | 3.9226

## 3. Re 50k Mach 0.10 (1)
BIGFOIL.COM POLAR EXPORT
NACA67-615 a=0.8
NACA67-615 a=0.8 |  |  |  | Cl Max: | 1.366 | at alpha= | 7 | deg
JavaFoil+Calcfoil stall+Eppler ext transition |  |  |  | L/D Max: | 46.175 | at alpha= | 5.5 | deg
Re: | 50000 |  |  | Cd Min: | 0.0204 | at alpha= | -2 | deg
Mach: | 0.1 |  |  | Cl=0 at alpha= | -4.8877 | deg
|  |  |  | @ Cl=0.1, Cd= | 0.043733
|  |  |  | @ Cl=0.4, Cd= | 0.02076
|  |  |  | @ Cl=0.6, Cd= | 0.021038
alpha (deg) | Cl | Cd | Cm | Cl/Cd
-20 | -0.494 | 0.37373 | -0.022 | -1.322
-19.5 | -0.511 | 0.35296 | -0.023 | -1.448
-19 | -0.527 | 0.32698 | -0.023 | -1.613
-18.5 | -0.543 | 0.30436 | -0.028 | -1.785
-18 | -0.558 | 0.28118 | -0.026 | -1.983
-17.5 | -0.571 | 0.26495 | -0.03 | -2.157
-17 | -0.584 | 0.24051 | -0.032 | -2.427
-16.5 | -0.594 | 0.22178 | -0.033 | -2.678
-16 | -0.602 | 0.20287 | -0.033 | -2.967
-15.5 | -0.608 | 0.19455 | -0.034 | -3.124
-15 | -0.611 | 0.17548 | -0.035 | -3.48
-14.5 | -0.611 | 0.16768 | -0.035 | -3.641
-14 | -0.607 | 0.16449 | -0.035 | -3.691
-13.5 | -0.6 | 0.15169 | -0.036 | -3.957
-13 | -0.59 | 0.13776 | -0.037 | -4.282
-12.5 | -0.576 | 0.12643 | -0.038 | -4.555
-12 | -0.558 | 0.11868 | -0.038 | -4.702
-11.5 | -0.536 | 0.11138 | -0.039 | -4.817
-11 | -0.511 | 0.10131 | -0.039 | -5.045
-10.5 | -0.482 | 0.09527 | -0.04 | -5.063
-10 | -0.45 | 0.08919 | -0.04 | -5.048
-9.5 | -0.415 | 0.0838 | -0.041 | -4.954
-9 | -0.375 | 0.07773 | -0.042 | -4.83
-8.5 | -0.334 | 0.07175 | -0.043 | -4.655
-8 | -0.291 | 0.06767 | -0.044 | -4.302
-7.5 | -0.247 | 0.06356 | -0.044 | -3.885
-7 | -0.202 | 0.05975 | -0.045 | -3.373
-6.5 | -0.155 | 0.05633 | -0.046 | -2.755
-6 | -0.108 | 0.05321 | -0.048 | -2.03
-5.5 | -0.06 | 0.05053 | -0.05 | -1.188
-5 | -0.011 | 0.04795 | -0.051 | -0.239
-4.5 | 0.038 | 0.04588 | -0.054 | 0.822
-4 | 0.087 | 0.04417 | -0.056 | 1.976
-3.5 | 0.137 | 0.04249 | -0.058 | 3.23
-3 | 0.188 | 0.04085 | -0.062 | 4.597
-2.5 | 0.291 | 0.02046 | -0.115 | 14.244
-2 | 0.355 | 0.0204 | -0.116 | 17.382
-1.5 | 0.4 | 0.02076 | -0.112 | 19.281
-1 | 0.459 | 0.02081 | -0.113 | 22.079
-0.5 | 0.519 | 0.02095 | -0.115 | 24.754
0 | 0.58 | 0.02095 | -0.116 | 27.67
0.5 | 0.639 | 0.02121 | -0.117 | 30.124
1 | 0.698 | 0.02147 | -0.118 | 32.495
1.5 | 0.757 | 0.0218 | -0.119 | 34.705
2 | 0.815 | 0.02221 | -0.12 | 36.701
2.5 | 0.874 | 0.02257 | -0.121 | 38.703
3 | 0.926 | 0.02303 | -0.122 | 40.229
3.5 | 0.983 | 0.02351 | -0.124 | 41.806
4 | 1.039 | 0.02403 | -0.125 | 43.221
4.5 | 1.094 | 0.02462 | -0.126 | 44.414
5 | 1.147 | 0.02524 | -0.127 | 45.441
5.5 | 1.199 | 0.02596 | -0.128 | 46.175
6 | 1.272 | 0.03132 | -0.132 | 40.598
6.5 | 1.32 | 0.03247 | -0.133 | 40.655
7 | 1.366 | 0.03347 | -0.134 | 40.822
7.5 | 1.169 | 0.05745 | -0.068 | 20.354
8 | 1.202 | 0.06091 | -0.069 | 19.728
8.5 | 1.227 | 0.06592 | -0.064 | 18.609
9 | 1.25 | 0.07084 | -0.062 | 17.642
9.5 | 1.269 | 0.07669 | -0.061 | 16.542
10 | 1.283 | 0.08135 | -0.056 | 15.773
10.5 | 1.294 | 0.08959 | -0.056 | 14.446
11 | 1.301 | 0.09647 | -0.055 | 13.484
11.5 | 1.302 | 0.10314 | -0.054 | 12.628
12 | 1.3 | 0.11331 | -0.053 | 11.471

## 4. Re 50k Mach 0.10 (2)
BIGFOIL.COM POLAR EXPORT
NACA67-615 a=0.8
NACA67-615 a=0.8 |  |  |  | Cl Max: | 1.2418 | at alpha= | 12.5 | deg
XFOIL ncrit=9 |  |  |  | L/D Max: | 22.801 | at alpha= | 10.5 | deg
Re: | 50000 |  |  | Cd Min: | 0.20737 | at alpha= | 17.5 | deg
Mach: | 0.1 |  |  | Cl=0 at alpha= | 3.1303 | deg
|  |  |  | @ Cl=0.1, Cd= | 0.051404
|  |  |  | @ Cl=0.4, Cd= | 0.075827
|  |  |  | @ Cl=0.6, Cd= | 0.076002
alpha (deg) | Cl | Cd | Cm | Cl/Cd
-9 | -0.5058 | 0.13556 | -0.0159 | -3.7312
-8.5 | -0.5095 | 0.13015 | -0.0129 | -3.9147
-8 | -0.5446 | 0.1261 | -0.0097 | -4.3188
-7.5 | -0.5385 | 0.12014 | -0.0052 | -4.4823
-7 | -0.5495 | 0.11503 | 0 | -4.777
-6.5 | -0.5328 | 0.10913 | 0.0052 | -4.8823
-6 | -0.542 | 0.10502 | 0.013 | -5.1609
-5.5 | -0.4921 | 0.10049 | 0.0197 | -4.897
-4 | -0.6004 | 0.05737 | -0.0149 | -10.4654
-3.5 | -0.556 | 0.05112 | -0.0145 | -10.8764
-3 | -0.5087 | 0.04701 | -0.0132 | -10.8211
-2.5 | -0.4654 | 0.0438 | -0.0118 | -10.6256
-2 | -0.4191 | 0.04162 | -0.0103 | -10.0697
-1.5 | -0.3732 | 0.04017 | -0.0087 | -9.2905
-1 | -0.325 | 0.03943 | -0.007 | -8.2425
-0.5 | -0.2097 | 0.03922 | -0.0127 | -5.3468
0 | -0.1875 | 0.03922 | -0.0085 | -4.7807
0.5 | -0.1635 | 0.03943 | -0.005 | -4.1466
1 | -0.1362 | 0.03996 | -0.0022 | -3.4084
1.5 | -0.1061 | 0.04078 | -0.0001 | -2.6018
2 | -0.0743 | 0.04186 | 0.0015 | -1.775
2.5 | -0.0416 | 0.04317 | 0.0027 | -0.96363
3 | -0.0086 | 0.04469 | 0.0037 | -0.19244
3.5 | 0.0244 | 0.04642 | 0.0044 | 0.52564
4 | 0.057 | 0.04836 | 0.0049 | 1.1787
4.5 | 0.108 | 0.05197 | 0.0015 | 2.0781
5 | 0.1693 | 0.05698 | -0.0039 | 2.9712
6 | 0.2592 | 0.06391 | -0.0094 | 4.0557
6.5 | 0.3096 | 0.06826 | -0.0131 | 4.5356
7 | 0.3459 | 0.0714 | -0.0147 | 4.8445
7.5 | 0.399 | 0.07583 | -0.0187 | 5.2618
8 | 0.497 | 0.07551 | -0.0239 | 6.5819
8.5 | 0.5729 | 0.07607 | -0.0269 | 7.5312
9 | 0.6406 | 0.0759 | -0.0282 | 8.4401
9.5 | 0.73 | 0.07291 | -0.029 | 10.0123
10 | 0.8739 | 0.0584 | -0.0256 | 14.964
10.5 | 0.9866 | 0.04327 | -0.0146 | 22.801
11 | 1.0202 | 0.04729 | -0.0106 | 21.5733
11.5 | 1.1527 | 0.05159 | -0.0185 | 22.3435
12 | 1.2107 | 0.0578 | -0.0191 | 20.9464
12.5 | 1.2418 | 0.06508 | -0.0171 | 19.0811
13 | 1.2143 | 0.07152 | -0.009 | 16.9785
13.5 | 1.1754 | 0.07916 | -0.0019 | 14.8484
14 | 1.1223 | 0.08832 | 0.0035 | 12.7072
14.5 | 1.0608 | 0.0996 | 0.0056 | 10.6506
15 | 1.0094 | 0.11304 | 0.0037 | 8.9296
15.5 | 0.8646 | 0.15112 | -0.0183 | 5.7213
16.5 | 0.7863 | 0.19328 | -0.0469 | 4.0682
17 | 0.7959 | 0.19983 | -0.0495 | 3.9829
17.5 | 0.8121 | 0.20737 | -0.0518 | 3.9162

## 5. Re 50k Mach 0.25 (1)
BIGFOIL.COM POLAR EXPORT
NACA67-615 a=0.8
NACA67-615 a=0.8 |  |  |  | Cl Max: | 1.35 | at alpha= | 6.5 | deg
JavaFoil+Calcfoil stall+Eppler ext transition |  |  |  | L/D Max: | 45.098 | at alpha= | 5 | deg
Re: | 50000 |  |  | Cd Min: | 0.02076 | at alpha= | -2 | deg
Mach: | 0.25 |  |  | Cl=0 at alpha= | -4.8823 | deg
|  |  |  | @ Cl=0.1, Cd= | 0.044301
|  |  |  | @ Cl=0.4, Cd= | 0.021036
|  |  |  | @ Cl=0.6, Cd= | 0.021406
alpha (deg) | Cl | Cd | Cm | Cl/Cd
-17.5 | -0.256 | 0.53464 | -0.025 | -0.479
-17 | -0.306 | 0.40322 | -0.026 | -0.759
-16.5 | -0.35 | 0.34394 | -0.026 | -1.019
-16 | -0.39 | 0.28902 | -0.026 | -1.35
-15.5 | -0.425 | 0.25516 | -0.027 | -1.667
-15 | -0.457 | 0.23509 | -0.033 | -1.942
-14.5 | -0.482 | 0.21274 | -0.035 | -2.268
-14 | -0.503 | 0.18911 | -0.036 | -2.658
-13.5 | -0.517 | 0.17678 | -0.037 | -2.925
-13 | -0.525 | 0.1587 | -0.037 | -3.309
-12.5 | -0.527 | 0.14956 | -0.038 | -3.525
-12 | -0.523 | 0.13473 | -0.039 | -3.881
-11.5 | -0.513 | 0.12149 | -0.039 | -4.219
-11 | -0.496 | 0.11211 | -0.04 | -4.428
-10.5 | -0.475 | 0.10153 | -0.041 | -4.674
-10 | -0.448 | 0.0966 | -0.041 | -4.634
-9.5 | -0.416 | 0.08871 | -0.042 | -4.691
-9 | -0.378 | 0.08092 | -0.043 | -4.672
-8.5 | -0.338 | 0.07442 | -0.044 | -4.539
-8 | -0.295 | 0.06965 | -0.045 | -4.241
-7.5 | -0.251 | 0.06503 | -0.045 | -3.864
-7 | -0.206 | 0.06122 | -0.046 | -3.358
-6.5 | -0.159 | 0.05748 | -0.047 | -2.759
-6 | -0.11 | 0.05404 | -0.048 | -2.044
-5.5 | -0.061 | 0.05113 | -0.05 | -1.202
-5 | -0.012 | 0.04864 | -0.052 | -0.241
-4.5 | 0.039 | 0.04657 | -0.054 | 0.83
-4 | 0.09 | 0.04463 | -0.057 | 2.007
-3.5 | 0.141 | 0.04295 | -0.059 | 3.281
-3 | 0.193 | 0.04136 | -0.062 | 4.658
-2.5 | 0.299 | 0.02079 | -0.118 | 14.383
-2 | 0.364 | 0.02076 | -0.119 | 17.528
-1.5 | 0.411 | 0.02112 | -0.115 | 19.471
-1 | 0.472 | 0.02121 | -0.116 | 22.254
-0.5 | 0.533 | 0.02136 | -0.118 | 24.941
0 | 0.596 | 0.02139 | -0.119 | 27.852
0.5 | 0.656 | 0.02163 | -0.12 | 30.336
1 | 0.717 | 0.02194 | -0.121 | 32.669
1.5 | 0.777 | 0.02229 | -0.122 | 34.857
2 | 0.837 | 0.02272 | -0.123 | 36.849
2.5 | 0.898 | 0.02317 | -0.125 | 38.731
3 | 0.951 | 0.0236 | -0.126 | 40.295
3.5 | 1.009 | 0.02418 | -0.127 | 41.731
4 | 1.066 | 0.02477 | -0.128 | 43.043
4.5 | 1.122 | 0.02535 | -0.129 | 44.268
5 | 1.176 | 0.02609 | -0.13 | 45.098
5.5 | 1.251 | 0.03149 | -0.134 | 39.741
6 | 1.302 | 0.03267 | -0.135 | 39.847
6.5 | 1.35 | 0.03394 | -0.136 | 39.765
7 | 1.158 | 0.05476 | -0.071 | 21.147
7.5 | 1.19 | 0.05914 | -0.068 | 20.13
8 | 1.219 | 0.06323 | -0.067 | 19.278
8.5 | 1.24 | 0.06836 | -0.063 | 18.144
9 | 1.256 | 0.07405 | -0.058 | 16.965
9.5 | 1.267 | 0.07965 | -0.055 | 15.911
10 | 1.272 | 0.08835 | -0.056 | 14.401
10.5 | 1.27 | 0.09595 | -0.054 | 13.236
11 | 1.261 | 0.10529 | -0.055 | 11.973
11.5 | 1.243 | 0.11336 | -0.053 | 10.967

## 6. Re 50k Mach 0.25 (2)
BIGFOIL.COM POLAR EXPORT
NACA67-615 a=0.8
NACA67-615 a=0.8 |  |  |  | Cl Max: | 1.1835 | at alpha= | 12.5 | deg
XFOIL ncrit=9 |  |  |  | L/D Max: | 21.2704 | at alpha= | 11 | deg
Re: | 50000 |  |  | Cd Min: | 0.21281 | at alpha= | 17.5 | deg
Mach: | 0.25 |  |  | Cl=0 at alpha= | 3.2096 | deg
|  |  |  | @ Cl=0.1, Cd= | 0.052772
|  |  |  | @ Cl=0.4, Cd= | 0.0767
|  |  |  | @ Cl=0.6, Cd= | 0.076713
alpha (deg) | Cl | Cd | Cm | Cl/Cd
-9 | -0.4948 | 0.13921 | -0.016 | -3.5543
-8.5 | -0.5237 | 0.13523 | -0.0136 | -3.8727
-8 | -0.5044 | 0.12818 | -0.0098 | -3.9351
-7.5 | -0.5086 | 0.12261 | -0.0059 | -4.1481
-7 | -0.5123 | 0.11732 | -0.0013 | -4.3667
-6.5 | -0.5495 | 0.11386 | 0.0059 | -4.8261
-6 | -0.5118 | 0.10778 | 0.0113 | -4.7486
-5.5 | -0.4679 | 0.10269 | 0.0172 | -4.5564
-4 | -0.6189 | 0.06134 | -0.0147 | -10.0897
-3.5 | -0.5778 | 0.05449 | -0.0146 | -10.6038
-3 | -0.5306 | 0.04957 | -0.0136 | -10.7041
-2.5 | -0.4866 | 0.04579 | -0.0123 | -10.6268
-2 | -0.4397 | 0.04321 | -0.0107 | -10.1759
-1.5 | -0.3918 | 0.04144 | -0.0091 | -9.4546
-1 | -0.3421 | 0.04045 | -0.0074 | -8.4574
0 | -0.1918 | 0.04024 | -0.0096 | -4.7664
0.5 | -0.1682 | 0.04039 | -0.0057 | -4.1644
1 | -0.1416 | 0.04084 | -0.0025 | -3.4672
1.5 | -0.112 | 0.04161 | -0.0001 | -2.6917
2 | -0.0803 | 0.04266 | 0.0017 | -1.8823
2.5 | -0.0474 | 0.04396 | 0.0031 | -1.0783
3 | -0.014 | 0.0455 | 0.0042 | -0.30769
3.5 | 0.0194 | 0.04726 | 0.0049 | 0.4105
4 | 0.0526 | 0.04923 | 0.0055 | 1.0685
4.5 | 0.1147 | 0.05387 | 0.0002 | 2.1292
5 | 0.167 | 0.05763 | -0.0036 | 2.8978
5.5 | 0.2182 | 0.06187 | -0.0072 | 3.5267
6 | 0.2667 | 0.06573 | -0.0104 | 4.0575
6.5 | 0.3047 | 0.06897 | -0.012 | 4.4179
7 | 0.3488 | 0.07294 | -0.0147 | 4.782
7.5 | 0.4049 | 0.07706 | -0.0187 | 5.2543
8 | 0.5149 | 0.07611 | -0.0241 | 6.7652
8.5 | 0.5803 | 0.07688 | -0.0259 | 7.5481
9 | 0.6638 | 0.07617 | -0.0278 | 8.7147
9.5 | 0.747 | 0.07282 | -0.0269 | 10.2582
10.5 | 0.9813 | 0.04679 | -0.0085 | 20.9724
11 | 1.0682 | 0.05022 | -0.0097 | 21.2704
11.5 | 1.1511 | 0.05582 | -0.012 | 20.6216
12 | 1.1812 | 0.06263 | -0.0095 | 18.86
12.5 | 1.1835 | 0.06963 | -0.005 | 16.997
13 | 1.1663 | 0.07773 | -0.0001 | 15.0045
13.5 | 1.1167 | 0.08647 | 0.0052 | 12.9143
14 | 1.0643 | 0.09692 | 0.0074 | 10.9812
15 | 0.8266 | 0.15194 | -0.0217 | 5.4403
15.5 | 0.8316 | 0.16431 | -0.0265 | 5.0612
16 | 0.7728 | 0.18857 | -0.0462 | 4.0982
16.5 | 0.7936 | 0.19731 | -0.0485 | 4.0221
17 | 0.8065 | 0.2044 | -0.0511 | 3.9457
17.5 | 0.8264 | 0.21281 | -0.0535 | 3.8833

## 7. Re 50k Mach 0.50 (1)
BIGFOIL.COM POLAR EXPORT
NACA67-615 a=0.8
NACA67-615 a=0.8 |  |  |  | Cl Max: | 1.375 | at alpha= | 5.5 | deg
JavaFoil+Calcfoil stall+Eppler ext transition |  |  |  | L/D Max: | 42.874 | at alpha= | 4.5 | deg
Re: | 50000 |  |  | Cd Min: | 0.02244 | at alpha= | -2 | deg
Mach: | 0.5 |  |  | Cl=0 at alpha= | -4.8839 | deg
|  |  |  | @ Cl=0.1, Cd= | 0.046947
|  |  |  | @ Cl=0.4, Cd= | 0.023178
|  |  |  | @ Cl=0.6, Cd= | 0.023211
alpha (deg) | Cl | Cd | Cm | Cl/Cd
-20 | -0.845 | 0.43532 | -0.048 | -1.94
-19.5 | -0.815 | 0.41163 | -0.046 | -1.98
-19 | -0.787 | 0.41923 | -0.047 | -1.878
-18.5 | -0.76 | 0.39483 | -0.047 | -1.925
-18 | -0.733 | 0.41616 | -0.048 | -1.761
-17.5 | -0.705 | 0.40969 | -0.048 | -1.721
-17 | -0.678 | 0.40854 | -0.049 | -1.659
-16.5 | -0.65 | 0.36557 | -0.05 | -1.779
-16 | -0.621 | 0.33159 | -0.048 | -1.873
-15.5 | -0.593 | 0.32328 | -0.048 | -1.835
-15 | -0.566 | 0.32938 | -0.049 | -1.717
-14.5 | -0.538 | 0.32183 | -0.049 | -1.672
-14 | -0.51 | 0.31714 | -0.05 | -1.609
-13.5 | -0.482 | 0.32567 | -0.05 | -1.481
-13 | -0.454 | 0.29496 | -0.049 | -1.539
-12.5 | -0.426 | 0.28365 | -0.048 | -1.501
-12 | -0.398 | 0.26692 | -0.048 | -1.491
-11.5 | -0.37 | 0.25964 | -0.049 | -1.426
-11 | -0.342 | 0.25549 | -0.05 | -1.34
-10.5 | -0.314 | 0.25234 | -0.05 | -1.246
-10 | -0.286 | 0.2321 | -0.045 | -1.232
-9.5 | -0.258 | 0.20899 | -0.046 | -1.235
-9 | -0.23 | 0.20506 | -0.047 | -1.122
-8.5 | -0.202 | 0.15867 | -0.048 | -1.275
-8 | -0.266 | 0.0996 | -0.048 | -2.67
-7.5 | -0.249 | 0.08264 | -0.049 | -3.008
-7 | -0.213 | 0.07287 | -0.05 | -2.919
-6.5 | -0.168 | 0.06653 | -0.051 | -2.531
-6 | -0.119 | 0.06019 | -0.052 | -1.982
-5.5 | -0.067 | 0.05559 | -0.054 | -1.208
-5 | -0.013 | 0.05218 | -0.056 | -0.247
-4.5 | 0.043 | 0.04944 | -0.058 | 0.864
-4 | 0.099 | 0.04698 | -0.061 | 2.115
-3.5 | 0.157 | 0.04506 | -0.064 | 3.477
-3 | 0.215 | 0.04345 | -0.067 | 4.937
-2.5 | 0.273 | 0.04192 | -0.072 | 6.513
-2 | 0.405 | 0.02244 | -0.132 | 18.052
-1.5 | 0.459 | 0.02284 | -0.128 | 20.107
-1 | 0.527 | 0.02306 | -0.13 | 22.856
-0.5 | 0.595 | 0.0232 | -0.131 | 25.654
0 | 0.665 | 0.02335 | -0.132 | 28.472
0.5 | 0.733 | 0.02375 | -0.134 | 30.847
1 | 0.8 | 0.02417 | -0.135 | 33.112
1.5 | 0.868 | 0.02462 | -0.136 | 35.235
2 | 0.935 | 0.02514 | -0.138 | 37.185
2.5 | 1.002 | 0.02582 | -0.139 | 38.815
3 | 1.06 | 0.02652 | -0.14 | 39.955
3.5 | 1.123 | 0.02715 | -0.141 | 41.341
4 | 1.185 | 0.02809 | -0.143 | 42.171
4.5 | 1.245 | 0.02904 | -0.144 | 42.874
5 | 1.324 | 0.03582 | -0.148 | 36.962
5.5 | 1.375 | 0.03759 | -0.149 | 36.577
6 | 1.18 | 0.05227 | -0.078 | 22.582
6.5 | 1.207 | 0.05763 | -0.073 | 20.935
7 | 1.223 | 0.06322 | -0.072 | 19.339
7.5 | 1.217 | 0.07044 | -0.059 | 17.273
8 | 1.158 | 0.08357 | -0.055 | 13.861
8.5 | 0.736 | 0.15716 | -0.044 | 4.685
9 | 0.764 | 0.19011 | -0.055 | 4.016
9.5 | 0.79 | 0.21111 | -0.056 | 3.744
10 | 0.818 | 0.22961 | -0.065 | 3.562
10.5 | 0.845 | 0.23717 | -0.068 | 3.563

## 8. Re 50k Mach 0.50 (2)
BIGFOIL.COM POLAR EXPORT
NACA67-615 a=0.8
NACA67-615 a=0.8 |  |  |  | Cl Max: | 1.0032 | at alpha= | 11 | deg
XFOIL ncrit=9 |  |  |  | L/D Max: | 17.4085 | at alpha= | 10 | deg
Re: | 50000 |  |  | Cd Min: | 0.20543 | at alpha= | 16 | deg
Mach: | 0.5 |  |  | Cl=0 at alpha= | 3.51 | deg
|  |  |  | @ Cl=0.1, Cd= | 0.058382
|  |  |  | @ Cl=0.4, Cd= | 0.076277
|  |  |  | @ Cl=0.6, Cd= | 0.081155
alpha (deg) | Cl | Cd | Cm | Cl/Cd
-9.5 | -0.4829 | 0.15998 | -0.0197 | -3.0185
-9 | -0.4775 | 0.15307 | -0.0174 | -3.1195
-8.5 | -0.4725 | 0.14702 | -0.0144 | -3.2138
-8 | -0.474 | 0.14105 | -0.0116 | -3.3605
-7.5 | -0.4891 | 0.13655 | -0.0077 | -3.5818
-7 | -0.4789 | 0.12999 | -0.0039 | -3.6841
-6.5 | -0.4853 | 0.1253 | 0.0019 | -3.8731
-6 | -0.4555 | 0.11876 | 0.0064 | -3.8355
-5.5 | -0.4353 | 0.11302 | 0.011 | -3.8515
-4.5 | -0.6461 | 0.08992 | -0.0067 | -7.1853
-3.5 | -0.6434 | 0.06943 | -0.0133 | -9.2669
-3 | -0.6141 | 0.06205 | -0.0132 | -9.8969
-2.5 | -0.5749 | 0.05586 | -0.0128 | -10.2918
-2 | -0.5289 | 0.05131 | -0.0116 | -10.3079
-1.5 | -0.4768 | 0.04781 | -0.0102 | -9.9728
-1 | -0.4226 | 0.04546 | -0.0087 | -9.2961
-0.5 | -0.3657 | 0.04422 | -0.0067 | -8.27
0 | -0.3098 | 0.04378 | -0.0046 | -7.0763
0.5 | -0.2644 | 0.04263 | -0.0017 | -6.2022
1 | -0.1603 | 0.04508 | -0.0053 | -3.5559
1.5 | -0.133 | 0.04557 | -0.0012 | -2.9186
2 | -0.103 | 0.04642 | 0.0019 | -2.2189
2.5 | -0.0704 | 0.04761 | 0.0043 | -1.4787
3 | -0.0363 | 0.04914 | 0.006 | -0.73871
3.5 | -0.0014 | 0.05097 | 0.0072 | -0.027467
4 | 0.0683 | 0.05622 | 0.0015 | 1.2149
4.5 | 0.1265 | 0.06019 | -0.0026 | 2.1017
5 | 0.175 | 0.06356 | -0.005 | 2.7533
5.5 | 0.224 | 0.06753 | -0.0075 | 3.317
6 | 0.2782 | 0.07211 | -0.011 | 3.858
6.5 | 0.3212 | 0.07516 | -0.0126 | 4.2735
7 | 0.4242 | 0.07662 | -0.0185 | 5.5364
7.5 | 0.495 | 0.07862 | -0.0211 | 6.2961
8 | 0.5619 | 0.08023 | -0.0225 | 7.0036
8.5 | 0.6167 | 0.08156 | -0.0221 | 7.5613
9 | 0.6985 | 0.08069 | -0.0212 | 8.6566
9.5 | 0.7943 | 0.07453 | -0.0149 | 10.6575
10 | 0.9707 | 0.05576 | 0.0021 | 17.4085
10.5 | 0.9982 | 0.06112 | 0.0063 | 16.3318
11 | 1.0032 | 0.06868 | 0.0093 | 14.6069
11.5 | 0.9861 | 0.07819 | 0.0111 | 12.6116
12 | 0.9271 | 0.09212 | 0.0087 | 10.064
12.5 | 0.8666 | 0.10944 | 0.001 | 7.9185
13 | 0.8272 | 0.12695 | -0.0085 | 6.516
13.5 | 0.8146 | 0.14018 | -0.0149 | 5.8111
14 | 0.8074 | 0.15308 | -0.0215 | 5.2744
14.5 | 0.8057 | 0.16509 | -0.0279 | 4.8804
15 | 0.8098 | 0.17648 | -0.0338 | 4.5886
15.5 | 0.7969 | 0.1966 | -0.0487 | 4.0534
16 | 0.81 | 0.20543 | -0.0529 | 3.9429

## 9. Re 100k Mach 0.00 (1)
BIGFOIL.COM POLAR EXPORT
NACA67-615 a=0.8
NACA67-615 a=0.8 |  |  |  | Cl Max: | 1.479 | at alpha= | 8.5 | deg
JavaFoil+Calcfoil stall+Eppler ext transition |  |  |  | L/D Max: | 63.484 | at alpha= | 5.5 | deg
Re: | 100000 |  |  | Cd Min: | 0.01513 | at alpha= | -1.5 | deg
Mach: | 0 |  |  | Cl=0 at alpha= | -4.8877 | deg
|  |  |  | @ Cl=0.1, Cd= | 0.0387
|  |  |  | @ Cl=0.4, Cd= | 0.01513
|  |  |  | @ Cl=0.6, Cd= | 0.015214
alpha (deg) | Cl | Cd | Cm | Cl/Cd
-20 | -0.542 | 0.29337 | -0.027 | -1.848
-19.5 | -0.557 | 0.27201 | -0.029 | -2.046
-19 | -0.57 | 0.25542 | -0.03 | -2.232
-18.5 | -0.583 | 0.24248 | -0.031 | -2.403
-18 | -0.594 | 0.23465 | -0.032 | -2.533
-17.5 | -0.605 | 0.21242 | -0.032 | -2.846
-17 | -0.614 | 0.19666 | -0.033 | -3.12
-16.5 | -0.621 | 0.18473 | -0.034 | -3.359
-16 | -0.626 | 0.17566 | -0.035 | -3.562
-15.5 | -0.628 | 0.16182 | -0.036 | -3.882
-15 | -0.628 | 0.14885 | -0.036 | -4.221
-14.5 | -0.625 | 0.14403 | -0.037 | -4.342
-14 | -0.619 | 0.1355 | -0.036 | -4.568
-13.5 | -0.61 | 0.12519 | -0.036 | -4.872
-13 | -0.597 | 0.11892 | -0.037 | -5.023
-12.5 | -0.581 | 0.10954 | -0.038 | -5.308
-12 | -0.562 | 0.10263 | -0.038 | -5.475
-11.5 | -0.539 | 0.09536 | -0.039 | -5.653
-11 | -0.513 | 0.08895 | -0.039 | -5.762
-10.5 | -0.483 | 0.0827 | -0.04 | -5.84
-10 | -0.45 | 0.079 | -0.041 | -5.699
-9.5 | -0.415 | 0.07389 | -0.042 | -5.611
-9 | -0.375 | 0.06832 | -0.042 | -5.484
-8.5 | -0.333 | 0.06384 | -0.043 | -5.22
-8 | -0.29 | 0.06025 | -0.044 | -4.818
-7.5 | -0.246 | 0.05676 | -0.045 | -4.336
-7 | -0.201 | 0.05354 | -0.046 | -3.751
-6.5 | -0.155 | 0.05044 | -0.047 | -3.066
-6 | -0.108 | 0.04768 | -0.049 | -2.257
-5.5 | -0.06 | 0.04523 | -0.051 | -1.323
-5 | -0.011 | 0.04291 | -0.054 | -0.266
-4.5 | 0.038 | 0.0409 | -0.056 | 0.919
-4 | 0.087 | 0.03922 | -0.058 | 2.219
-3.5 | 0.137 | 0.03722 | -0.063 | 3.686
-3 | 0.229 | 0.01596 | -0.114 | 14.354
-2.5 | 0.291 | 0.01583 | -0.115 | 18.364
-2 | 0.354 | 0.01575 | -0.116 | 22.456
-1.5 | 0.399 | 0.01513 | -0.112 | 26.344
-1 | 0.458 | 0.01516 | -0.113 | 30.195
-0.5 | 0.517 | 0.01526 | -0.115 | 33.859
0 | 0.579 | 0.01516 | -0.116 | 38.171
0.5 | 0.637 | 0.01531 | -0.117 | 41.646
1 | 0.696 | 0.01552 | -0.118 | 44.832
1.5 | 0.755 | 0.01574 | -0.119 | 47.946
2 | 0.813 | 0.01604 | -0.12 | 50.673
2.5 | 0.871 | 0.01635 | -0.121 | 53.262
3 | 0.924 | 0.01667 | -0.122 | 55.423
3.5 | 0.98 | 0.01701 | -0.123 | 57.602
4 | 1.035 | 0.01743 | -0.124 | 59.378
4.5 | 1.09 | 0.01784 | -0.126 | 61.1
5 | 1.144 | 0.0183 | -0.127 | 62.491
5.5 | 1.195 | 0.01883 | -0.128 | 63.484
6 | 1.268 | 0.0265 | -0.132 | 47.836
6.5 | 1.316 | 0.02747 | -0.133 | 47.91
7 | 1.363 | 0.02857 | -0.138 | 47.689
7.5 | 1.406 | 0.02966 | -0.139 | 47.408
8 | 1.445 | 0.03104 | -0.141 | 46.543
8.5 | 1.479 | 0.03229 | -0.142 | 45.788
9 | 1.255 | 0.06348 | -0.077 | 19.764
9.5 | 1.27 | 0.06875 | -0.067 | 18.468
10 | 1.285 | 0.07413 | -0.064 | 17.338
10.5 | 1.298 | 0.07943 | -0.064 | 16.345
11 | 1.306 | 0.08488 | -0.062 | 15.388
11.5 | 1.309 | 0.0902 | -0.056 | 14.513
12 | 1.309 | 0.09807 | -0.055 | 13.348
12.5 | 1.305 | 0.10573 | -0.056 | 12.343
13 | 1.297 | 0.11449 | -0.055 | 11.325
13.5 | 1.284 | 0.12351 | -0.055 | 10.393

## 10. Re 100k Mach 0.00 (2)
BIGFOIL.COM POLAR EXPORT
NACA67-615 a=0.8
NACA67-615 a=0.8 |  |  |  | Cl Max: | 0.5705 | at alpha= | 6.5 | deg
XFOIL ncrit=9 |  |  |  | L/D Max: | 11.3082 | at alpha= | 6.5 | deg
Re: | 100000 |  |  | Cd Min: | 0.15575 | at alpha= | -11.5 | deg
Mach: | 0 |  |  | Cl=0 at alpha= | 1.523 | deg
|  |  |  | @ Cl=0.1, Cd= | 0.045862
|  |  |  | @ Cl=0.4, Cd= | 0.050181
|  |  |  | @ Cl=0.6, Cd= | 0.05045
alpha (deg) | Cl | Cd | Cm | Cl/Cd
-11.5 | -0.4916 | 0.15575 | -0.0259 | -3.1563
-11 | -0.532 | 0.15166 | -0.0306 | -3.5078
-10.5 | -0.509 | 0.14321 | -0.0261 | -3.5542
-10 | -0.5121 | 0.13781 | -0.0249 | -3.716
-9.5 | -0.5636 | 0.13207 | -0.0295 | -4.2674
-9 | -0.5453 | 0.12447 | -0.0249 | -4.381
-8.5 | -0.5558 | 0.11867 | -0.0232 | -4.6836
-8 | -0.6163 | 0.11152 | -0.0248 | -5.5264
-7.5 | -0.7027 | 0.10458 | -0.0249 | -6.7193
-7 | -0.6718 | 0.09674 | -0.0194 | -6.9444
-6.5 | -0.7126 | 0.0887 | -0.0207 | -8.0338
-6 | -0.69 | 0.0824 | -0.0158 | -8.3738
-5.5 | -0.6857 | 0.07532 | -0.0144 | -9.1038
-5 | -0.6719 | 0.0692 | -0.0129 | -9.7095
-4.5 | -0.6538 | 0.06349 | -0.0115 | -10.2977
-4 | -0.6295 | 0.05898 | -0.0093 | -10.6731
-3.5 | -0.5391 | 0.04381 | -0.0145 | -12.3054
-3 | -0.4838 | 0.04062 | -0.0142 | -11.9104
-2.5 | -0.4265 | 0.03933 | -0.0154 | -10.8441
-2 | -0.3755 | 0.03821 | -0.0152 | -9.8273
-1.5 | -0.3169 | 0.03847 | -0.0166 | -8.2376
-1 | -0.2722 | 0.0378 | -0.0156 | -7.2011
-0.5 | -0.2173 | 0.03885 | -0.0165 | -5.5933
0 | -0.1033 | 0.03995 | -0.0253 | -2.5857
0.5 | -0.0684 | 0.04072 | -0.0238 | -1.6798
1 | -0.0353 | 0.04147 | -0.022 | -0.85122
1.5 | -0.0017 | 0.04234 | -0.0203 | -0.040151
2 | 0.0353 | 0.0435 | -0.0193 | 0.81149
2.5 | 0.0763 | 0.04497 | -0.0192 | 1.6967
3 | 0.1204 | 0.04663 | -0.0196 | 2.582
3.5 | 0.1686 | 0.04833 | -0.0207 | 3.4885
4.5 | 0.3134 | 0.04943 | -0.0273 | 6.3403
5 | 0.3831 | 0.05005 | -0.0302 | 7.6543
5.5 | 0.4323 | 0.05043 | -0.0303 | 8.5723
6 | 0.4982 | 0.05064 | -0.0324 | 9.8381
6.5 | 0.5705 | 0.05045 | -0.0351 | 11.3082

## 11. Re 100k Mach 0.10 (1)
BIGFOIL.COM POLAR EXPORT
NACA67-615 a=0.8
NACA67-615 a=0.8 |  |  |  | Cl Max: | 1.482 | at alpha= | 8.5 | deg
JavaFoil+Calcfoil stall+Eppler ext transition |  |  |  | L/D Max: | 63.467 | at alpha= | 5.5 | deg
Re: | 100000 |  |  | Cd Min: | 0.01519 | at alpha= | -1.5 | deg
Mach: | 0.1 |  |  | Cl=0 at alpha= | -4.8877 | deg
|  |  |  | @ Cl=0.1, Cd= | 0.038825
|  |  |  | @ Cl=0.4, Cd= | 0.015203
|  |  |  | @ Cl=0.6, Cd= | 0.015255
alpha (deg) | Cl | Cd | Cm | Cl/Cd
-20 | -0.495 | 0.31496 | -0.027 | -1.57
-19.5 | -0.511 | 0.29267 | -0.026 | -1.747
-19 | -0.528 | 0.27344 | -0.029 | -1.931
-18.5 | -0.544 | 0.25158 | -0.031 | -2.162
-18 | -0.558 | 0.24697 | -0.031 | -2.261
-17.5 | -0.572 | 0.22222 | -0.032 | -2.573
-17 | -0.584 | 0.20095 | -0.033 | -2.906
-16.5 | -0.594 | 0.19453 | -0.034 | -3.055
-16 | -0.602 | 0.17901 | -0.035 | -3.365
-15.5 | -0.608 | 0.16415 | -0.036 | -3.704
-15 | -0.611 | 0.15682 | -0.037 | -3.896
-14.5 | -0.611 | 0.15016 | -0.037 | -4.068
-14 | -0.607 | 0.13688 | -0.035 | -4.435
-13.5 | -0.6 | 0.12929 | -0.036 | -4.643
-13 | -0.59 | 0.11986 | -0.037 | -4.922
-12.5 | -0.576 | 0.11066 | -0.038 | -5.205
-12 | -0.558 | 0.10398 | -0.039 | -5.367
-11.5 | -0.537 | 0.09741 | -0.039 | -5.508
-11 | -0.511 | 0.08976 | -0.04 | -5.695
-10.5 | -0.482 | 0.08397 | -0.041 | -5.745
-10 | -0.45 | 0.07895 | -0.041 | -5.703
-9.5 | -0.415 | 0.07387 | -0.042 | -5.621
-9 | -0.375 | 0.06899 | -0.043 | -5.442
-8.5 | -0.334 | 0.0644 | -0.044 | -5.188
-8 | -0.291 | 0.06074 | -0.044 | -4.794
-7.5 | -0.247 | 0.0571 | -0.045 | -4.326
-7 | -0.202 | 0.05387 | -0.046 | -3.743
-6.5 | -0.155 | 0.05068 | -0.048 | -3.064
-6 | -0.108 | 0.04786 | -0.05 | -2.258
-5.5 | -0.06 | 0.0453 | -0.051 | -1.326
-5 | -0.011 | 0.04301 | -0.054 | -0.266
-4.5 | 0.038 | 0.04099 | -0.056 | 0.921
-4 | 0.087 | 0.03932 | -0.058 | 2.224
-3.5 | 0.138 | 0.03738 | -0.063 | 3.686
-3 | 0.23 | 0.016 | -0.114 | 14.39
-2.5 | 0.292 | 0.01589 | -0.115 | 18.389
-2 | 0.355 | 0.01579 | -0.117 | 22.512
-1.5 | 0.401 | 0.01519 | -0.113 | 26.38
-1 | 0.46 | 0.01522 | -0.114 | 30.221
-0.5 | 0.519 | 0.01533 | -0.115 | 33.883
0 | 0.581 | 0.0152 | -0.116 | 38.238
0.5 | 0.64 | 0.01537 | -0.117 | 41.66
1 | 0.699 | 0.01559 | -0.118 | 44.851
1.5 | 0.758 | 0.01581 | -0.12 | 47.955
2 | 0.817 | 0.01612 | -0.121 | 50.67
2.5 | 0.876 | 0.01641 | -0.122 | 53.362
3 | 0.928 | 0.01676 | -0.123 | 55.395
3.5 | 0.985 | 0.0171 | -0.124 | 57.572
4 | 1.04 | 0.01751 | -0.125 | 59.421
4.5 | 1.095 | 0.01792 | -0.126 | 61.139
5 | 1.149 | 0.01843 | -0.127 | 62.356
5.5 | 1.201 | 0.01892 | -0.128 | 63.467
6 | 1.273 | 0.02668 | -0.132 | 47.718
6.5 | 1.322 | 0.0278 | -0.133 | 47.556
7 | 1.368 | 0.02879 | -0.139 | 47.52
7.5 | 1.411 | 0.02989 | -0.14 | 47.209
8 | 1.449 | 0.03131 | -0.141 | 46.285
8.5 | 1.482 | 0.03261 | -0.142 | 45.454
9 | 1.255 | 0.0641 | -0.074 | 19.571
9.5 | 1.272 | 0.0695 | -0.069 | 18.297
10 | 1.286 | 0.07463 | -0.066 | 17.23
10.5 | 1.296 | 0.08013 | -0.063 | 16.173
11 | 1.302 | 0.08538 | -0.059 | 15.244
11.5 | 1.303 | 0.09285 | -0.056 | 14.031
12 | 1.3 | 0.09894 | -0.054 | 13.138
12.5 | 1.293 | 0.10698 | -0.056 | 12.085
13 | 1.281 | 0.11303 | -0.055 | 11.335
13.5 | 1.264 | 0.12224 | -0.053 | 10.341

## 12. Re 100k Mach 0.10 (2)
BIGFOIL.COM POLAR EXPORT
NACA67-615 a=0.8
NACA67-615 a=0.8 |  |  |  | Cl Max: | 1.2645 | at alpha= | 14 | deg
XFOIL ncrit=9 |  |  |  | L/D Max: | 32.3539 | at alpha= | 9.5 | deg
Re: | 100000 |  |  | Cd Min: | 0.21778 | at alpha= | 19 | deg
Mach: | 0.1 |  |  | Cl=0 at alpha= | 1.5068 | deg
|  |  |  | @ Cl=0.1, Cd= | 0.045994
|  |  |  | @ Cl=0.4, Cd= | 0.05027
|  |  |  | @ Cl=0.6, Cd= | 0.050389
alpha (deg) | Cl | Cd | Cm | Cl/Cd
-11.5 | -0.4913 | 0.15651 | -0.0261 | -3.1391
-11 | -0.5332 | 0.15267 | -0.0309 | -3.4925
-10.5 | -0.505 | 0.14404 | -0.0258 | -3.506
-10 | -0.5112 | 0.1386 | -0.0251 | -3.6883
-9.5 | -0.5654 | 0.13306 | -0.03 | -4.2492
-9 | -0.5384 | 0.12548 | -0.0244 | -4.2907
-8.5 | -0.5534 | 0.11952 | -0.0234 | -4.6302
-8 | -0.6215 | 0.1125 | -0.0254 | -5.5244
-7.5 | -0.7053 | 0.10594 | -0.0252 | -6.6575
-7 | -0.662 | 0.09828 | -0.019 | -6.7359
-6.5 | -0.7095 | 0.08956 | -0.0207 | -7.9221
-6 | -0.6886 | 0.08358 | -0.0158 | -8.2388
-5.5 | -0.6859 | 0.07641 | -0.0143 | -8.9766
-5 | -0.6736 | 0.07013 | -0.0127 | -9.605
-4.5 | -0.6564 | 0.06427 | -0.0114 | -10.2132
-3.5 | -0.5423 | 0.04449 | -0.0149 | -12.1893
-3 | -0.4867 | 0.04106 | -0.0145 | -11.8534
-2.5 | -0.429 | 0.03972 | -0.0158 | -10.8006
-2 | -0.3779 | 0.03847 | -0.0155 | -9.8232
-1.5 | -0.3184 | 0.03882 | -0.0169 | -8.202
-1 | -0.2735 | 0.03804 | -0.0159 | -7.1898
-0.5 | -0.2231 | 0.0386 | -0.016 | -5.7798
0 | -0.1023 | 0.04023 | -0.0258 | -2.5429
1.5 | -0.0005 | 0.0426 | -0.0207 | -0.011737
2 | 0.0361 | 0.04371 | -0.0196 | 0.8259
2.5 | 0.0768 | 0.04514 | -0.0193 | 1.7014
3 | 0.1211 | 0.04677 | -0.0198 | 2.5893
3.5 | 0.1716 | 0.04857 | -0.0211 | 3.533
4 | 0.2312 | 0.04979 | -0.0233 | 4.6435
4.5 | 0.3157 | 0.04949 | -0.0274 | 6.3791
5 | 0.3893 | 0.0502 | -0.0309 | 7.755
5.5 | 0.4349 | 0.0505 | -0.0304 | 8.6119
6 | 0.5038 | 0.05069 | -0.0329 | 9.9388
6.5 | 0.5544 | 0.05086 | -0.0328 | 10.9005
7 | 0.6241 | 0.05014 | -0.0346 | 12.4471
7.5 | 0.706 | 0.04795 | -0.0367 | 14.7237
8 | 0.7665 | 0.04584 | -0.0358 | 16.7212
9 | 0.9301 | 0.03481 | -0.0333 | 26.7193
9.5 | 1.002 | 0.03097 | -0.0313 | 32.3539
10 | 1.0029 | 0.03338 | -0.0231 | 30.0449
10.5 | 0.9928 | 0.03807 | -0.0159 | 26.0783
11 | 1.0182 | 0.04099 | -0.0126 | 24.8402
11.5 | 1.0641 | 0.04329 | -0.0117 | 24.5807
12 | 1.1387 | 0.04614 | -0.0141 | 24.6792
12.5 | 1.2161 | 0.05054 | -0.0173 | 24.0621
13 | 1.2353 | 0.05533 | -0.0134 | 22.326
13.5 | 1.2589 | 0.06046 | -0.011 | 20.822
14 | 1.2645 | 0.06869 | -0.0077 | 18.4088
14.5 | 1.2352 | 0.07595 | -0.0015 | 16.2633
15 | 1.1986 | 0.08439 | 0.0032 | 14.2031
15.5 | 1.1596 | 0.09413 | 0.0059 | 12.3191
16 | 0.8502 | 0.16111 | -0.0255 | 5.2771
16.5 | 0.8602 | 0.16335 | -0.0262 | 5.266
17 | 0.8496 | 0.18748 | -0.0367 | 4.5317
17.5 | 0.8402 | 0.19489 | -0.043 | 4.3111
18 | 0.8376 | 0.2035 | -0.0486 | 4.116
18.5 | 0.8606 | 0.21028 | -0.0501 | 4.0926
19 | 0.8552 | 0.21778 | -0.0567 | 3.9269

## 13. Re 100k Mach 0.25 (1)
BIGFOIL.COM POLAR EXPORT
NACA67-615 a=0.8
NACA67-615 a=0.8 |  |  |  | Cl Max: | 1.472 | at alpha= | 8 | deg
JavaFoil+Calcfoil stall+Eppler ext transition |  |  |  | L/D Max: | 62.14 | at alpha= | 5 | deg
Re: | 100000 |  |  | Cd Min: | 0.01546 | at alpha= | -1.5 | deg
Mach: | 0.25 |  |  | Cl=0 at alpha= | -4.8823 | deg
|  |  |  | @ Cl=0.1, Cd= | 0.039396
|  |  |  | @ Cl=0.4, Cd= | 0.015611
|  |  |  | @ Cl=0.6, Cd= | 0.015509
alpha (deg) | Cl | Cd | Cm | Cl/Cd
-17.5 | -0.256 | 0.34909 | -0.028 | -0.733
-17 | -0.306 | 0.29609 | -0.029 | -1.034
-16.5 | -0.351 | 0.26875 | -0.03 | -1.304
-16 | -0.39 | 0.2381 | -0.026 | -1.639
-15.5 | -0.426 | 0.222 | -0.034 | -1.919
-15 | -0.457 | 0.20462 | -0.035 | -2.233
-14.5 | -0.483 | 0.1798 | -0.036 | -2.684
-14 | -0.503 | 0.16965 | -0.037 | -2.964
-13.5 | -0.517 | 0.15115 | -0.038 | -3.422
-13 | -0.525 | 0.13674 | -0.037 | -3.841
-12.5 | -0.527 | 0.1262 | -0.038 | -4.178
-12 | -0.523 | 0.11624 | -0.039 | -4.5
-11.5 | -0.513 | 0.10545 | -0.039 | -4.861
-11 | -0.496 | 0.09772 | -0.041 | -5.08
-10.5 | -0.475 | 0.08902 | -0.041 | -5.331
-10 | -0.448 | 0.08414 | -0.042 | -5.321
-9.5 | -0.416 | 0.07793 | -0.042 | -5.34
-9 | -0.378 | 0.07229 | -0.043 | -5.231
-8.5 | -0.338 | 0.06685 | -0.044 | -5.054
-8 | -0.295 | 0.06229 | -0.045 | -4.744
-7.5 | -0.251 | 0.05819 | -0.046 | -4.319
-7 | -0.206 | 0.05473 | -0.047 | -3.757
-6.5 | -0.159 | 0.05136 | -0.048 | -3.088
-6 | -0.111 | 0.04849 | -0.05 | -2.28
-5.5 | -0.062 | 0.04583 | -0.052 | -1.343
-5 | -0.012 | 0.04354 | -0.054 | -0.27
-4.5 | 0.039 | 0.04159 | -0.057 | 0.931
-4 | 0.09 | 0.03971 | -0.059 | 2.259
-3.5 | 0.141 | 0.03811 | -0.061 | 3.703
-3 | 0.236 | 0.01627 | -0.117 | 14.522
-2.5 | 0.3 | 0.01617 | -0.118 | 18.541
-2 | 0.365 | 0.01605 | -0.12 | 22.73
-1.5 | 0.412 | 0.01546 | -0.116 | 26.619
-1 | 0.473 | 0.0155 | -0.117 | 30.485
-0.5 | 0.533 | 0.0156 | -0.118 | 34.202
0 | 0.597 | 0.0155 | -0.119 | 38.521
0.5 | 0.658 | 0.01569 | -0.12 | 41.907
1 | 0.718 | 0.01592 | -0.122 | 45.131
1.5 | 0.779 | 0.01618 | -0.123 | 48.121
2 | 0.839 | 0.01651 | -0.124 | 50.81
2.5 | 0.899 | 0.01682 | -0.125 | 53.468
3 | 0.953 | 0.01719 | -0.126 | 55.421
3.5 | 1.011 | 0.01758 | -0.127 | 57.484
4 | 1.068 | 0.01798 | -0.128 | 59.373
4.5 | 1.124 | 0.01844 | -0.129 | 60.957
5 | 1.178 | 0.01896 | -0.131 | 62.14
5.5 | 1.253 | 0.02675 | -0.135 | 46.845
6 | 1.304 | 0.02788 | -0.136 | 46.753
6.5 | 1.351 | 0.029 | -0.137 | 46.593
7 | 1.396 | 0.03008 | -0.138 | 46.427
7.5 | 1.437 | 0.03129 | -0.143 | 45.942
8 | 1.472 | 0.03294 | -0.145 | 44.675
8.5 | 1.244 | 0.06188 | -0.074 | 20.11
9 | 1.259 | 0.06696 | -0.069 | 18.804
9.5 | 1.27 | 0.07233 | -0.066 | 17.553
10 | 1.273 | 0.07834 | -0.06 | 16.249
10.5 | 1.27 | 0.08639 | -0.057 | 14.704
11 | 1.261 | 0.09038 | -0.056 | 13.949
11.5 | 1.243 | 0.09992 | -0.055 | 12.444
12 | 1.219 | 0.10664 | -0.055 | 11.426
12.5 | 1.186 | 0.12281 | -0.054 | 9.655
13 | 1.145 | 0.13072 | -0.052 | 8.761

## 14. Re 100k Mach 0.25 (2)
BIGFOIL.COM POLAR EXPORT
NACA67-615 a=0.8
NACA67-615 a=0.8 |  |  |  | Cl Max: | 1.2029 | at alpha= | 12.5 | deg
XFOIL ncrit=9 |  |  |  | L/D Max: | 31.0111 | at alpha= | 9.5 | deg
Re: | 100000 |  |  | Cd Min: | 0.20007 | at alpha= | 17.5 | deg
Mach: | 0.25 |  |  | Cl=0 at alpha= | 1.3702 | deg
|  |  |  | @ Cl=0.1, Cd= | 0.047157
|  |  |  | @ Cl=0.4, Cd= | 0.050608
|  |  |  | @ Cl=0.6, Cd= | 0.050816
alpha (deg) | Cl | Cd | Cm | Cl/Cd
-11 | -0.5296 | 0.15653 | -0.0314 | -3.3834
-10.5 | -0.4915 | 0.14816 | -0.0251 | -3.3174
-10 | -0.5184 | 0.14332 | -0.0274 | -3.6171
-9.5 | -0.5224 | 0.13574 | -0.0263 | -3.8485
-9 | -0.5174 | 0.13006 | -0.0236 | -3.9782
-8.5 | -0.5679 | 0.12427 | -0.0269 | -4.5699
-8 | -0.5626 | 0.11666 | -0.0233 | -4.8226
-7.5 | -0.5795 | 0.11091 | -0.0211 | -5.225
-7 | -0.6496 | 0.10403 | -0.0206 | -6.2444
-6.5 | -0.6623 | 0.09645 | -0.0173 | -6.8668
-6 | -0.6997 | 0.08843 | -0.0181 | -7.9125
-4.5 | -0.669 | 0.06859 | -0.0106 | -9.7536
-4 | -0.646 | 0.06335 | -0.0089 | -10.1973
-3.5 | -0.5598 | 0.04803 | -0.0165 | -11.6552
-3 | -0.5025 | 0.04352 | -0.0162 | -11.5464
-2.5 | -0.4475 | 0.0415 | -0.0169 | -10.7831
-2 | -0.3906 | 0.04007 | -0.0171 | -9.7479
-1.5 | -0.3379 | 0.03967 | -0.0167 | -8.5178
-1 | -0.2799 | 0.03959 | -0.0177 | -7.07
-0.5 | -0.2359 | 0.03913 | -0.0163 | -6.0286
0 | -0.1566 | 0.03922 | -0.0168 | -3.9929
0.5 | -0.0597 | 0.04285 | -0.0271 | -1.3932
1 | -0.0251 | 0.04364 | -0.0252 | -0.57516
1.5 | 0.0088 | 0.04441 | -0.0232 | 0.19815
3.5 | 0.1718 | 0.04932 | -0.021 | 3.4834
4 | 0.2627 | 0.04932 | -0.0261 | 5.3264
4.5 | 0.3233 | 0.04985 | -0.0275 | 6.4855
5 | 0.3894 | 0.05051 | -0.0298 | 7.7094
5.5 | 0.4411 | 0.05099 | -0.0299 | 8.6507
6 | 0.5062 | 0.05122 | -0.0316 | 9.8829
6.5 | 0.5814 | 0.05093 | -0.0342 | 11.4157
7 | 0.6319 | 0.05062 | -0.0333 | 12.4832
7.5 | 0.7177 | 0.04817 | -0.0352 | 14.8993
8 | 0.7827 | 0.04577 | -0.0341 | 17.1007
8.5 | 0.875 | 0.03913 | -0.0326 | 22.3614
9 | 0.9476 | 0.03457 | -0.0297 | 27.4111
9.5 | 1.0029 | 0.03234 | -0.0251 | 31.0111
10 | 0.9816 | 0.0371 | -0.0159 | 26.4582
10.5 | 0.9893 | 0.04098 | -0.0107 | 24.141
11 | 1.0271 | 0.04354 | -0.0083 | 23.5898
11.5 | 1.0881 | 0.0461 | -0.0083 | 23.603
12 | 1.1511 | 0.04991 | -0.0087 | 23.0635
12.5 | 1.2029 | 0.05532 | -0.0087 | 21.7444
13 | 1.1991 | 0.06136 | -0.0032 | 19.542
13.5 | 1.1811 | 0.06835 | 0.0022 | 17.2802
14 | 1.1519 | 0.07606 | 0.0065 | 15.1446
14.5 | 1.1107 | 0.08533 | 0.0092 | 13.0165
15 | 1.0523 | 0.0977 | 0.0086 | 10.7707
15.5 | 0.9861 | 0.11422 | 0.0025 | 8.6333
16 | 0.9349 | 0.13265 | -0.0074 | 7.0479
16.5 | 0.9142 | 0.14837 | -0.0151 | 6.1616
17 | 0.856 | 0.19307 | -0.0388 | 4.4336
17.5 | 0.8396 | 0.20007 | -0.0467 | 4.1965

## 15. Re 100k Mach 0.50 (1)
BIGFOIL.COM POLAR EXPORT
NACA67-615 a=0.8
NACA67-615 a=0.8 |  |  |  | Cl Max: | 1.421 | at alpha= | 6 | deg
JavaFoil+Calcfoil stall+Eppler ext transition |  |  |  | L/D Max: | 59.083 | at alpha= | 4.5 | deg
Re: | 100000 |  |  | Cd Min: | 0.0167 | at alpha= | -1.5 | deg
Mach: | 0.5 |  |  | Cl=0 at alpha= | -4.8839 | deg
|  |  |  | @ Cl=0.1, Cd= | 0.041548
|  |  |  | @ Cl=0.4, Cd= | 0.017306
|  |  |  | @ Cl=0.6, Cd= | 0.016961
alpha (deg) | Cl | Cd | Cm | Cl/Cd
-20 | -0.845 | 0.35759 | -0.048 | -2.362
-19.5 | -0.815 | 0.33434 | -0.046 | -2.438
-19 | -0.787 | 0.32349 | -0.047 | -2.434
-18.5 | -0.76 | 0.30747 | -0.047 | -2.472
-18 | -0.733 | 0.31926 | -0.048 | -2.295
-17.5 | -0.705 | 0.31337 | -0.049 | -2.251
-17 | -0.678 | 0.31122 | -0.049 | -2.178
-16.5 | -0.65 | 0.28182 | -0.05 | -2.308
-16 | -0.621 | 0.26397 | -0.048 | -2.353
-15.5 | -0.593 | 0.26127 | -0.048 | -2.271
-15 | -0.566 | 0.25173 | -0.049 | -2.247
-14.5 | -0.538 | 0.24526 | -0.05 | -2.194
-14 | -0.51 | 0.24082 | -0.05 | -2.119
-13.5 | -0.482 | 0.2592 | -0.051 | -1.861
-13 | -0.454 | 0.23347 | -0.049 | -1.945
-12.5 | -0.426 | 0.21504 | -0.048 | -1.98
-12 | -0.398 | 0.20241 | -0.049 | -1.966
-11.5 | -0.37 | 0.19637 | -0.049 | -1.885
-11 | -0.342 | 0.1925 | -0.05 | -1.778
-10.5 | -0.314 | 0.18938 | -0.05 | -1.66
-10 | -0.286 | 0.18215 | -0.046 | -1.57
-9.5 | -0.258 | 0.16369 | -0.046 | -1.576
-9 | -0.23 | 0.16021 | -0.047 | -1.436
-8.5 | -0.202 | 0.12529 | -0.048 | -1.614
-8 | -0.266 | 0.08495 | -0.048 | -3.131
-7.5 | -0.249 | 0.07064 | -0.049 | -3.519
-7 | -0.213 | 0.06282 | -0.05 | -3.386
-6.5 | -0.168 | 0.05786 | -0.051 | -2.911
-6 | -0.119 | 0.05333 | -0.052 | -2.237
-5.5 | -0.067 | 0.0491 | -0.055 | -1.368
-5 | -0.013 | 0.04606 | -0.057 | -0.28
-4.5 | 0.043 | 0.04378 | -0.06 | 0.977
-4 | 0.099 | 0.04158 | -0.063 | 2.392
-3.5 | 0.157 | 0.03974 | -0.066 | 3.948
-3 | 0.215 | 0.03806 | -0.071 | 5.651
-2.5 | 0.333 | 0.01737 | -0.131 | 19.181
-2 | 0.406 | 0.0173 | -0.133 | 23.474
-1.5 | 0.46 | 0.0167 | -0.129 | 27.522
-1 | 0.528 | 0.01681 | -0.13 | 31.392
-0.5 | 0.596 | 0.01696 | -0.132 | 35.124
0 | 0.666 | 0.01697 | -0.133 | 39.265
0.5 | 0.734 | 0.01721 | -0.134 | 42.636
1 | 0.801 | 0.0175 | -0.135 | 45.786
1.5 | 0.869 | 0.01789 | -0.137 | 48.575
2 | 0.936 | 0.01824 | -0.138 | 51.311
2.5 | 1.003 | 0.01872 | -0.139 | 53.594
3 | 1.061 | 0.01921 | -0.14 | 55.227
3.5 | 1.124 | 0.01977 | -0.142 | 56.859
4 | 1.186 | 0.02038 | -0.143 | 58.187
4.5 | 1.247 | 0.0211 | -0.144 | 59.083
5 | 1.326 | 0.03058 | -0.149 | 43.352
5.5 | 1.377 | 0.03207 | -0.15 | 42.919
6 | 1.421 | 0.03379 | -0.151 | 42.045
6.5 | 1.209 | 0.05137 | -0.079 | 23.546
7 | 1.227 | 0.0559 | -0.081 | 21.956
7.5 | 1.219 | 0.06301 | -0.069 | 19.35
8 | 1.159 | 0.07274 | -0.056 | 15.928
8.5 | 0.736 | 0.1204 | -0.045 | 6.115
9 | 0.764 | 0.14915 | -0.055 | 5.119
9.5 | 0.79 | 0.16063 | -0.057 | 4.921
10 | 0.818 | 0.17273 | -0.067 | 4.735
10.5 | 0.845 | 0.1904 | -0.072 | 4.439
11 | 0.873 | 0.2033 | -0.077 | 4.292

## 16. Re 100k Mach 0.50 (2)
BIGFOIL.COM POLAR EXPORT
NACA67-615 a=0.8
NACA67-615 a=0.8 |  |  |  | Cl Max: | 1.0696 | at alpha= | 11.5 | deg
XFOIL ncrit=9 |  |  |  | L/D Max: | 24.4624 | at alpha= | 9 | deg
Re: | 100000 |  |  | Cd Min: | 0.20348 | at alpha= | 16.5 | deg
Mach: | 0.5 |  |  | Cl=0 at alpha= | 1.2876 | deg
|  |  |  | @ Cl=0.1, Cd= | 0.049508
|  |  |  | @ Cl=0.4, Cd= | 0.052826
|  |  |  | @ Cl=0.6, Cd= | 0.054008
alpha (deg) | Cl | Cd | Cm | Cl/Cd
-9.5 | -0.5065 | 0.1532 | -0.0279 | -3.3061
-9 | -0.4895 | 0.14459 | -0.0249 | -3.3854
-8.5 | -0.5063 | 0.13966 | -0.025 | -3.6252
-8 | -0.5004 | 0.13244 | -0.0224 | -3.7783
-7.5 | -0.5473 | 0.12809 | -0.0244 | -4.2728
-7 | -0.5229 | 0.1201 | -0.0196 | -4.3539
-6.5 | -0.6153 | 0.11587 | -0.0215 | -5.3103
-6 | -0.568 | 0.10769 | -0.0156 | -5.2744
-5.5 | -0.6113 | 0.10111 | -0.0122 | -6.0459
-5 | -0.6551 | 0.09413 | -0.01 | -6.9595
-4.5 | -0.6628 | 0.0874 | -0.0055 | -7.5835
-4 | -0.6618 | 0.08053 | -0.0046 | -8.2181
-3.5 | -0.6169 | 0.06347 | -0.0212 | -9.7196
-3 | -0.5728 | 0.05579 | -0.0221 | -10.2671
-2.5 | -0.515 | 0.05112 | -0.0231 | -10.0743
-2 | -0.4588 | 0.04738 | -0.0224 | -9.6834
-1.5 | -0.4009 | 0.04518 | -0.0213 | -8.8734
-1 | -0.3305 | 0.04475 | -0.0221 | -7.3855
-0.5 | -0.2789 | 0.0437 | -0.0203 | -6.3822
0 | -0.2177 | 0.04436 | -0.0202 | -4.9076
0.5 | -0.1636 | 0.04426 | -0.0191 | -3.6963
1 | -0.0176 | 0.04828 | -0.0319 | -0.36454
1.5 | 0.013 | 0.04873 | -0.0282 | 0.26678
2 | 0.0446 | 0.04909 | -0.0247 | 0.90854
3 | 0.1732 | 0.05006 | -0.0263 | 3.4598
3.5 | 0.2331 | 0.05073 | -0.0267 | 4.5949
4 | 0.2875 | 0.0514 | -0.0265 | 5.5934
4.5 | 0.343 | 0.05216 | -0.0265 | 6.5759
5 | 0.4046 | 0.05288 | -0.0272 | 7.6513
5.5 | 0.4605 | 0.0536 | -0.0271 | 8.5914
6 | 0.5323 | 0.05386 | -0.0284 | 9.883
6.5 | 0.5891 | 0.0541 | -0.0275 | 10.8891
7 | 0.6577 | 0.05352 | -0.0271 | 12.2889
7.5 | 0.746 | 0.05094 | -0.0268 | 14.6447
8.5 | 0.926 | 0.0405 | -0.0185 | 22.8642
9 | 0.9692 | 0.03962 | -0.0107 | 24.4624
9.5 | 0.9559 | 0.04461 | -0.0028 | 21.4279
10 | 0.9721 | 0.04859 | 0.0025 | 20.0062
10.5 | 1.019 | 0.05158 | 0.0059 | 19.7557
11 | 1.0581 | 0.05617 | 0.009 | 18.8375
11.5 | 1.0696 | 0.06266 | 0.0124 | 17.0699
12 | 1.0483 | 0.0714 | 0.0152 | 14.6821
12.5 | 1.0176 | 0.08152 | 0.0157 | 12.4828
13 | 0.9928 | 0.09195 | 0.0142 | 10.7972
13.5 | 0.9515 | 0.1056 | 0.0088 | 9.0104
14 | 0.9071 | 0.12211 | -0.0007 | 7.4285
14.5 | 0.8516 | 0.14661 | -0.0176 | 5.8086
15 | 0.8438 | 0.16065 | -0.0255 | 5.2524
15.5 | 0.8405 | 0.17431 | -0.0333 | 4.8219
16 | 0.8481 | 0.18565 | -0.0391 | 4.5683
16.5 | 0.8425 | 0.20348 | -0.0505 | 4.1405

## 17. Re 250k Mach 0.00 (1)
BIGFOIL.COM POLAR EXPORT
NACA67-615 a=0.8
NACA67-615 a=0.8 |  |  |  | Cl Max: | 1.579 | at alpha= | 11 | deg
JavaFoil+Calcfoil stall+Eppler ext transition |  |  |  | L/D Max: | 97.368 | at alpha= | 5.5 | deg
Re: | 250000 |  |  | Cd Min: | 0.00998 | at alpha= | 0 | deg
Mach: | 0 |  |  | Cl=0 at alpha= | -4.8833 | deg
|  |  |  | @ Cl=0.1, Cd= | 0.012235
|  |  |  | @ Cl=0.4, Cd= | 0.01013
|  |  |  | @ Cl=0.6, Cd= | 0.010012
alpha (deg) | Cl | Cd | Cm | Cl/Cd
-20 | -0.543 | 0.23832 | -0.031 | -2.278
-19.5 | -0.557 | 0.22537 | -0.032 | -2.472
-19 | -0.571 | 0.21587 | -0.033 | -2.644
-18.5 | -0.583 | 0.20324 | -0.033 | -2.87
-18 | -0.595 | 0.19239 | -0.034 | -3.092
-17.5 | -0.605 | 0.1775 | -0.034 | -3.41
-17 | -0.614 | 0.16754 | -0.035 | -3.666
-16.5 | -0.621 | 0.15941 | -0.036 | -3.897
-16 | -0.626 | 0.15049 | -0.037 | -4.161
-15.5 | -0.629 | 0.14135 | -0.038 | -4.449
-15 | -0.629 | 0.13144 | -0.039 | -4.785
-14.5 | -0.626 | 0.12654 | -0.039 | -4.948
-14 | -0.619 | 0.11538 | -0.036 | -5.366
-13.5 | -0.61 | 0.10768 | -0.037 | -5.666
-13 | -0.597 | 0.10201 | -0.038 | -5.857
-12.5 | -0.582 | 0.09523 | -0.038 | -6.106
-12 | -0.562 | 0.08936 | -0.039 | -6.29
-11.5 | -0.539 | 0.08372 | -0.04 | -6.44
-11 | -0.513 | 0.07907 | -0.04 | -6.485
-10.5 | -0.483 | 0.07373 | -0.042 | -6.553
-10 | -0.45 | 0.0696 | -0.042 | -6.471
-9.5 | -0.415 | 0.06525 | -0.043 | -6.357
-9 | -0.375 | 0.06107 | -0.044 | -6.138
-8.5 | -0.333 | 0.05735 | -0.045 | -5.814
-8 | -0.29 | 0.05416 | -0.046 | -5.363
-7.5 | -0.246 | 0.05094 | -0.047 | -4.836
-7 | -0.201 | 0.04817 | -0.05 | -4.176
-6.5 | -0.155 | 0.0452 | -0.052 | -3.43
-6 | -0.108 | 0.04247 | -0.055 | -2.542
-5.5 | -0.06 | 0.03959 | -0.06 | -1.521
-5 | -0.014 | 0.0127 | -0.11 | -1.104
-4.5 | 0.046 | 0.01243 | -0.111 | 3.721
-4 | 0.107 | 0.01221 | -0.112 | 8.772
-3.5 | 0.168 | 0.012 | -0.113 | 14.027
-3 | 0.23 | 0.01179 | -0.115 | 19.506
-2.5 | 0.292 | 0.01165 | -0.116 | 25.041
-2 | 0.355 | 0.01066 | -0.117 | 33.257
-1.5 | 0.4 | 0.01013 | -0.113 | 39.471
-1 | 0.459 | 0.01015 | -0.115 | 45.235
-0.5 | 0.518 | 0.0102 | -0.116 | 50.797
0 | 0.581 | 0.00998 | -0.117 | 58.285
0.5 | 0.641 | 0.01008 | -0.118 | 63.546
1 | 0.7 | 0.01022 | -0.119 | 68.428
1.5 | 0.759 | 0.01054 | -0.123 | 72.009
2 | 0.817 | 0.01075 | -0.125 | 76.011
2.5 | 0.876 | 0.01096 | -0.126 | 79.889
3 | 0.929 | 0.01118 | -0.128 | 83.123
3.5 | 0.985 | 0.01142 | -0.129 | 86.26
4 | 1.041 | 0.01169 | -0.13 | 89.018
4.5 | 1.096 | 0.01197 | -0.132 | 91.558
5 | 1.15 | 0.01231 | -0.133 | 93.448
5.5 | 1.202 | 0.01235 | -0.134 | 97.368
6 | 1.27 | 0.02182 | -0.138 | 58.206
6.5 | 1.319 | 0.02272 | -0.139 | 58.053
7 | 1.365 | 0.02351 | -0.14 | 58.08
7.5 | 1.409 | 0.02442 | -0.141 | 57.688
8 | 1.447 | 0.02567 | -0.142 | 56.387
8.5 | 1.481 | 0.0268 | -0.143 | 55.276
9 | 1.511 | 0.02804 | -0.144 | 53.882
9.5 | 1.536 | 0.02905 | -0.145 | 52.866
10 | 1.556 | 0.03026 | -0.146 | 51.416
10.5 | 1.571 | 0.03161 | -0.147 | 49.69
11 | 1.579 | 0.03283 | -0.148 | 48.1
11.5 | 1.314 | 0.08138 | -0.071 | 16.148
12 | 1.313 | 0.08758 | -0.07 | 14.996
12.5 | 1.309 | 0.0941 | -0.07 | 13.914
13 | 1.3 | 0.10122 | -0.067 | 12.839
13.5 | 1.287 | 0.10819 | -0.067 | 11.892
14 | 1.264 | 0.11478 | -0.065 | 11.017
14.5 | 1.239 | 0.12168 | -0.065 | 10.183
15 | 1.21 | 0.13037 | -0.059 | 9.278
15.5 | 1.179 | 0.13757 | -0.061 | 8.569
16 | 1.145 | 0.14535 | -0.059 | 7.878

## 18. Re 250k Mach 0.00 (2)
BIGFOIL.COM POLAR EXPORT
NACA67-615 a=0.8
NACA67-615 a=0.8 |  |  |  | Cl Max: | 1.2775 | at alpha= | 15.5 | deg
XFOIL ncrit=9 |  |  |  | L/D Max: | 56.8114 | at alpha= | 8 | deg
Re: | 250000 |  |  | Cd Min: | 0.21711 | at alpha= | 20 | deg
Mach: | 0 |  |  | Cl=0 at alpha= | 0.03739 | deg
|  |  |  | @ Cl=0.1, Cd= | 0.030021
|  |  |  | @ Cl=0.4, Cd= | 0.032746
|  |  |  | @ Cl=0.6, Cd= | 0.029178
alpha (deg) | Cl | Cd | Cm | Cl/Cd
-13 | -0.4263 | 0.15903 | -0.0481 | -2.6806
-12.5 | -0.4176 | 0.15343 | -0.048 | -2.7218
-12 | -0.4141 | 0.14664 | -0.0516 | -2.8239
-11 | -0.4285 | 0.13036 | -0.0573 | -3.2871
-10.5 | -0.4135 | 0.1255 | -0.0582 | -3.2948
-10 | -0.4235 | 0.11669 | -0.0668 | -3.6293
-9.5 | -0.4783 | 0.10386 | -0.0753 | -4.6052
-8 | -0.5799 | 0.08221 | -0.0634 | -7.0539
-7.5 | -0.5622 | 0.0774 | -0.0634 | -7.2636
-7 | -0.5782 | 0.07161 | -0.0569 | -8.0743
-6.5 | -0.5646 | 0.06236 | -0.0566 | -9.0539
-6 | -0.554 | 0.05889 | -0.0516 | -9.4074
-5 | -0.4733 | 0.04547 | -0.0496 | -10.4091
-4.5 | -0.4501 | 0.0391 | -0.0428 | -11.5115
-4 | -0.3947 | 0.03715 | -0.043 | -10.6245
-3 | -0.2965 | 0.03426 | -0.0416 | -8.6544
-2.5 | -0.2236 | 0.03329 | -0.0446 | -6.7167
-2 | -0.1661 | 0.03204 | -0.045 | -5.1841
-1.5 | -0.0927 | 0.03174 | -0.0485 | -2.9206
-1 | -0.0575 | 0.031 | -0.0455 | -1.8548
-0.5 | -0.0269 | 0.02884 | -0.0393 | -0.93273
0 | -0.0051 | 0.02889 | -0.0316 | -0.17653
0.5 | 0.0631 | 0.02946 | -0.0325 | 2.1419
1 | 0.2632 | 0.0325 | -0.0623 | 8.0985
2 | 0.3652 | 0.03291 | -0.0642 | 11.0969
2.5 | 0.4246 | 0.03263 | -0.0657 | 13.0126
3 | 0.4875 | 0.03195 | -0.0671 | 15.2582
3.5 | 0.5023 | 0.03129 | -0.0602 | 16.0531
4 | 0.5168 | 0.03048 | -0.0532 | 16.9554
5 | 0.6299 | 0.02871 | -0.0535 | 21.9401
5.5 | 0.6803 | 0.02803 | -0.0527 | 24.2704
6 | 0.7637 | 0.02569 | -0.0562 | 29.7275
7.5 | 0.9342 | 0.02052 | -0.0537 | 45.5263
8 | 1.0209 | 0.01797 | -0.0572 | 56.8114
8.5 | 1.0231 | 0.01997 | -0.0489 | 51.2318
9 | 1.0112 | 0.02315 | -0.0396 | 43.6803
9.5 | 1.0051 | 0.02659 | -0.0322 | 37.7999
10 | 1.0082 | 0.02993 | -0.0264 | 33.6853
10.5 | 1.0263 | 0.03246 | -0.0226 | 31.6174
11 | 1.047 | 0.03491 | -0.0194 | 29.9914
11.5 | 1.0669 | 0.03754 | -0.0162 | 28.4204
12 | 1.0895 | 0.04007 | -0.0136 | 27.1899
12.5 | 1.1164 | 0.04248 | -0.0114 | 26.2806
13 | 1.145 | 0.04505 | -0.0096 | 25.4162
13.5 | 1.1743 | 0.04752 | -0.0078 | 24.7117
14 | 1.2105 | 0.05026 | -0.007 | 24.0848
14.5 | 1.2313 | 0.05352 | -0.0048 | 23.0064
15 | 1.2526 | 0.05708 | -0.0031 | 21.9446
15.5 | 1.2775 | 0.06176 | -0.0021 | 20.6849
16 | 1.2673 | 0.06764 | 0.0009 | 18.736
16.5 | 1.2527 | 0.07479 | 0.003 | 16.7496
17 | 1.2295 | 0.08345 | 0.0039 | 14.7334
17.5 | 1.1985 | 0.09365 | 0.0031 | 12.7977
18 | 1.1518 | 0.1073 | -0.0006 | 10.7344
18.5 | 1.0878 | 0.12616 | -0.0095 | 8.6224
19 | 1.0079 | 0.15293 | -0.0261 | 6.5906
19.5 | 0.8815 | 0.2134 | -0.0561 | 4.1307
20 | 0.904 | 0.21711 | -0.0568 | 4.1638

## 19. Re 250k Mach 0.10 (1)
BIGFOIL.COM POLAR EXPORT
NACA67-615 a=0.8
NACA67-615 a=0.8 |  |  |  | Cl Max: | 1.568 | at alpha= | 10.5 | deg
JavaFoil+Calcfoil stall+Eppler ext transition |  |  |  | L/D Max: | 97.423 | at alpha= | 5.5 | deg
Re: | 250000 |  |  | Cd Min: | 0.01002 | at alpha= | 0 | deg
Mach: | 0.1 |  |  | Cl=0 at alpha= | -4.8833 | deg
|  |  |  | @ Cl=0.1, Cd= | 0.012288
|  |  |  | @ Cl=0.4, Cd= | 0.010202
|  |  |  | @ Cl=0.6, Cd= | 0.010049
alpha (deg) | Cl | Cd | Cm | Cl/Cd
-20 | -0.495 | 0.2614 | -0.031 | -1.895
-19.5 | -0.512 | 0.23737 | -0.032 | -2.158
-19 | -0.529 | 0.21893 | -0.032 | -2.415
-18.5 | -0.544 | 0.2112 | -0.033 | -2.577
-18 | -0.559 | 0.20004 | -0.034 | -2.794
-17.5 | -0.572 | 0.18483 | -0.034 | -3.097
-17 | -0.585 | 0.17547 | -0.036 | -3.331
-16.5 | -0.595 | 0.16416 | -0.036 | -3.623
-16 | -0.603 | 0.15361 | -0.037 | -3.925
-15.5 | -0.609 | 0.14313 | -0.038 | -4.252
-15 | -0.612 | 0.13323 | -0.039 | -4.59
-14.5 | -0.611 | 0.12644 | -0.039 | -4.836
-14 | -0.607 | 0.11718 | -0.036 | -5.182
-13.5 | -0.6 | 0.11073 | -0.037 | -5.423
-13 | -0.59 | 0.10253 | -0.038 | -5.755
-12.5 | -0.576 | 0.09721 | -0.039 | -5.927
-12 | -0.558 | 0.09058 | -0.039 | -6.163
-11.5 | -0.537 | 0.08409 | -0.04 | -6.381
-11 | -0.511 | 0.07879 | -0.04 | -6.489
-10.5 | -0.483 | 0.07398 | -0.042 | -6.523
-10 | -0.45 | 0.06982 | -0.042 | -6.451
-9.5 | -0.415 | 0.06597 | -0.043 | -6.296
-9 | -0.376 | 0.06121 | -0.044 | -6.136
-8.5 | -0.334 | 0.05754 | -0.045 | -5.808
-8 | -0.291 | 0.05431 | -0.046 | -5.364
-7.5 | -0.247 | 0.05108 | -0.047 | -4.839
-7 | -0.202 | 0.04821 | -0.049 | -4.188
-6.5 | -0.156 | 0.04532 | -0.052 | -3.434
-6 | -0.108 | 0.04252 | -0.055 | -2.551
-5.5 | -0.06 | 0.03988 | -0.059 | -1.515
-5 | -0.014 | 0.01273 | -0.11 | -1.107
-4.5 | 0.046 | 0.01248 | -0.111 | 3.723
-4 | 0.108 | 0.01226 | -0.113 | 8.774
-3.5 | 0.169 | 0.01203 | -0.114 | 14.057
-3 | 0.231 | 0.01184 | -0.115 | 19.507
-2.5 | 0.293 | 0.01168 | -0.116 | 25.097
-2 | 0.356 | 0.01069 | -0.118 | 33.345
-1.5 | 0.402 | 0.01018 | -0.114 | 39.498
-1 | 0.462 | 0.01017 | -0.115 | 45.365
-0.5 | 0.521 | 0.01025 | -0.116 | 50.823
0 | 0.584 | 0.01002 | -0.117 | 58.314
0.5 | 0.644 | 0.01013 | -0.119 | 63.543
1 | 0.703 | 0.01027 | -0.12 | 68.448
1.5 | 0.762 | 0.01043 | -0.121 | 73.087
2 | 0.821 | 0.01078 | -0.125 | 76.168
2.5 | 0.88 | 0.011 | -0.127 | 80.056
3 | 0.933 | 0.01121 | -0.128 | 83.274
3.5 | 0.99 | 0.01149 | -0.13 | 86.199
4 | 1.046 | 0.01174 | -0.131 | 89.151
4.5 | 1.102 | 0.01202 | -0.132 | 91.658
5 | 1.155 | 0.01235 | -0.134 | 93.528
5.5 | 1.208 | 0.0124 | -0.135 | 97.423
6 | 1.276 | 0.02198 | -0.138 | 58.048
6.5 | 1.324 | 0.0228 | -0.139 | 58.082
7 | 1.371 | 0.02367 | -0.141 | 57.89
7.5 | 1.414 | 0.02462 | -0.142 | 57.438
8 | 1.452 | 0.02591 | -0.143 | 56.034
8.5 | 1.485 | 0.0271 | -0.144 | 54.797
9 | 1.514 | 0.02833 | -0.145 | 53.428
9.5 | 1.537 | 0.02951 | -0.146 | 52.088
10 | 1.556 | 0.03078 | -0.147 | 50.535
10.5 | 1.568 | 0.03188 | -0.148 | 49.181
11 | 1.314 | 0.07558 | -0.083 | 17.389
11.5 | 1.307 | 0.0824 | -0.069 | 15.858
12 | 1.303 | 0.0888 | -0.067 | 14.675
12.5 | 1.296 | 0.0951 | -0.068 | 13.626
13 | 1.284 | 0.10188 | -0.067 | 12.603
13.5 | 1.266 | 0.10917 | -0.064 | 11.598
14 | 1.241 | 0.11607 | -0.066 | 10.691
14.5 | 1.211 | 0.12324 | -0.063 | 9.823
15 | 1.177 | 0.13351 | -0.059 | 8.813
15.5 | 1.141 | 0.14138 | -0.059 | 8.068

## 20. Re 250k Mach 0.10 (2)
BIGFOIL.COM POLAR EXPORT
NACA67-615 a=0.8
NACA67-615 a=0.8 |  |  |  | Cl Max: | 1.2665 | at alpha= | 15.5 | deg
XFOIL ncrit=9 |  |  |  | L/D Max: | 56.23 | at alpha= | 8 | deg
Re: | 250000 |  |  | Cd Min: | 0.21858 | at alpha= | 20 | deg
Mach: | 0.1 |  |  | Cl=0 at alpha= | 0.011918 | deg
|  |  |  | @ Cl=0.1, Cd= | 0.030344
|  |  |  | @ Cl=0.4, Cd= | 0.032823
|  |  |  | @ Cl=0.6, Cd= | 0.029241
alpha (deg) | Cl | Cd | Cm | Cl/Cd
-12 | -0.2335 | 0.12362 | -0.1039 | -1.8889
-11.5 | -0.2541 | 0.12084 | -0.0985 | -2.1028
-11 | -0.4233 | 0.13141 | -0.0574 | -3.2212
-10.5 | -0.4088 | 0.12636 | -0.0586 | -3.2352
-10 | -0.4247 | 0.11923 | -0.0603 | -3.562
-8 | -0.5685 | 0.08418 | -0.064 | -6.7534
-7.5 | -0.5557 | 0.07896 | -0.064 | -7.0377
-7 | -0.5747 | 0.07287 | -0.0576 | -7.8866
-6.5 | -0.563 | 0.06343 | -0.0575 | -8.8759
-6 | -0.5557 | 0.05979 | -0.0519 | -9.2942
-5.5 | -0.5242 | 0.05399 | -0.0507 | -9.7092
-4.5 | -0.4537 | 0.03949 | -0.0431 | -11.489
-4 | -0.3959 | 0.0375 | -0.0437 | -10.5573
-3 | -0.2956 | 0.03445 | -0.0424 | -8.5806
-2.5 | -0.218 | 0.03338 | -0.046 | -6.5309
-2 | -0.1653 | 0.03213 | -0.0455 | -5.1447
-1.5 | -0.1137 | 0.03162 | -0.0452 | -3.5958
-1 | -0.0563 | 0.03112 | -0.046 | -1.8091
-0.5 | -0.0217 | 0.02896 | -0.0405 | -0.74931
0 | -0.0032 | 0.02896 | -0.0322 | -0.1105
1 | 0.2653 | 0.03256 | -0.0627 | 8.148
2 | 0.3635 | 0.03299 | -0.0638 | 11.0185
2.5 | 0.4289 | 0.03269 | -0.0663 | 13.1202
3.5 | 0.4935 | 0.03148 | -0.0586 | 15.6766
4 | 0.5219 | 0.03053 | -0.0538 | 17.0947
5 | 0.6346 | 0.02867 | -0.0538 | 22.1346
5.5 | 0.6845 | 0.02798 | -0.0529 | 24.4639
7.5 | 0.9433 | 0.02023 | -0.0542 | 46.6288
8 | 1.0217 | 0.01817 | -0.0564 | 56.23
8.5 | 1.0209 | 0.02035 | -0.0476 | 50.1671
9 | 1.0084 | 0.02362 | -0.0384 | 42.6926
9.5 | 1.0025 | 0.02712 | -0.031 | 36.9653
10 | 1.0064 | 0.03047 | -0.0253 | 33.0292
10.5 | 1.0258 | 0.03295 | -0.0217 | 31.132
11 | 1.0465 | 0.03545 | -0.0184 | 29.5205
11.5 | 1.0669 | 0.03809 | -0.0152 | 28.01
12 | 1.0884 | 0.04083 | -0.0124 | 26.6569
12.5 | 1.1169 | 0.04313 | -0.0103 | 25.8961
13 | 1.1458 | 0.04574 | -0.0085 | 25.0503
13.5 | 1.1755 | 0.04831 | -0.0067 | 24.3324
14 | 1.2094 | 0.05125 | -0.0056 | 23.598
14.5 | 1.2304 | 0.05473 | -0.0035 | 22.4813
15 | 1.2496 | 0.05858 | -0.0017 | 21.3315
15.5 | 1.2665 | 0.06387 | -0.0002 | 19.8293
16 | 1.2519 | 0.07044 | 0.0026 | 17.7726
16.5 | 1.2311 | 0.07846 | 0.0043 | 15.6908
17 | 1.2015 | 0.08825 | 0.0044 | 13.6147
17.5 | 1.1633 | 0.10005 | 0.0022 | 11.6272
18 | 1.1123 | 0.11541 | -0.0037 | 9.6378
18.5 | 1.0501 | 0.13557 | -0.0149 | 7.7458
19 | 0.9794 | 0.16235 | -0.0318 | 6.0326
19.5 | 0.8824 | 0.21474 | -0.0569 | 4.1092
20 | 0.9051 | 0.21858 | -0.0577 | 4.1408

## 21. Re 250k Mach 0.25 (1)
BIGFOIL.COM POLAR EXPORT
NACA67-615 a=0.8
NACA67-615 a=0.8 |  |  |  | Cl Max: | 1.536 | at alpha= | 9.5 | deg
JavaFoil+Calcfoil stall+Eppler ext transition |  |  |  | L/D Max: | 92.871 | at alpha= | 5 | deg
Re: | 250000 |  |  | Cd Min: | 0.01022 | at alpha= | 0 | deg
Mach: | 0.25 |  |  | Cl=0 at alpha= | -4.8871 | deg
|  |  |  | @ Cl=0.1, Cd= | 0.012492
|  |  |  | @ Cl=0.4, Cd= | 0.010733
|  |  |  | @ Cl=0.6, Cd= | 0.01022
alpha (deg) | Cl | Cd | Cm | Cl/Cd
-17.5 | -0.256 | 0.27459 | -0.033 | -0.934
-17 | -0.307 | 0.23828 | -0.034 | -1.287
-16.5 | -0.351 | 0.21962 | -0.035 | -1.599
-16 | -0.391 | 0.20009 | -0.035 | -1.954
-15.5 | -0.426 | 0.17884 | -0.036 | -2.385
-15 | -0.457 | 0.16045 | -0.037 | -2.85
-14.5 | -0.483 | 0.14844 | -0.039 | -3.254
-14 | -0.503 | 0.13492 | -0.039 | -3.73
-13.5 | -0.518 | 0.12371 | -0.04 | -4.184
-13 | -0.525 | 0.11344 | -0.038 | -4.63
-12.5 | -0.527 | 0.10593 | -0.039 | -4.977
-12 | -0.523 | 0.09822 | -0.04 | -5.326
-11.5 | -0.513 | 0.08997 | -0.04 | -5.699
-11 | -0.497 | 0.08386 | -0.041 | -5.921
-10.5 | -0.475 | 0.07766 | -0.042 | -6.113
-10 | -0.448 | 0.07324 | -0.043 | -6.115
-9.5 | -0.416 | 0.0677 | -0.043 | -6.148
-9 | -0.378 | 0.06367 | -0.045 | -5.942
-8.5 | -0.338 | 0.05897 | -0.045 | -5.73
-8 | -0.296 | 0.05543 | -0.047 | -5.333
-7.5 | -0.251 | 0.05195 | -0.048 | -4.841
-7 | -0.206 | 0.04888 | -0.05 | -4.212
-6.5 | -0.159 | 0.04597 | -0.053 | -3.457
-6 | -0.111 | 0.04319 | -0.055 | -2.566
-5.5 | -0.062 | 0.04058 | -0.058 | -1.522
-5 | -0.014 | 0.0129 | -0.113 | -1.118
-4.5 | 0.048 | 0.01271 | -0.114 | 3.744
-4 | 0.11 | 0.01245 | -0.116 | 8.86
-3.5 | 0.173 | 0.01222 | -0.117 | 14.196
-3 | 0.237 | 0.01201 | -0.118 | 19.721
-2.5 | 0.301 | 0.01187 | -0.119 | 25.329
-2 | 0.366 | 0.01171 | -0.121 | 31.235
-1.5 | 0.413 | 0.01036 | -0.117 | 39.833
-1 | 0.474 | 0.01039 | -0.118 | 45.628
-0.5 | 0.535 | 0.01043 | -0.119 | 51.297
0 | 0.6 | 0.01022 | -0.12 | 58.757
0.5 | 0.661 | 0.01034 | -0.122 | 63.924
1 | 0.722 | 0.01049 | -0.123 | 68.869
1.5 | 0.783 | 0.01066 | -0.124 | 73.451
2 | 0.843 | 0.01089 | -0.125 | 77.457
2.5 | 0.904 | 0.01124 | -0.13 | 80.408
3 | 0.958 | 0.01134 | -0.127 | 84.497
3.5 | 1.016 | 0.01177 | -0.133 | 86.371
4 | 1.074 | 0.01208 | -0.134 | 88.905
4.5 | 1.13 | 0.0124 | -0.135 | 91.1
5 | 1.185 | 0.01275 | -0.137 | 92.871
5.5 | 1.255 | 0.02224 | -0.141 | 56.43
6 | 1.306 | 0.02279 | -0.142 | 57.286
6.5 | 1.354 | 0.02382 | -0.143 | 56.828
7 | 1.399 | 0.02471 | -0.144 | 56.605
7.5 | 1.44 | 0.02587 | -0.145 | 55.682
8 | 1.474 | 0.02736 | -0.146 | 53.882
8.5 | 1.502 | 0.0288 | -0.147 | 52.148
9 | 1.523 | 0.03004 | -0.149 | 50.678
9.5 | 1.536 | 0.03135 | -0.15 | 48.982
10 | 1.3 | 0.06586 | -0.097 | 19.733
10.5 | 1.275 | 0.07598 | -0.072 | 16.777
11 | 1.264 | 0.08148 | -0.069 | 15.515
11.5 | 1.245 | 0.08768 | -0.062 | 14.195
12 | 1.22 | 0.09546 | -0.062 | 12.776
12.5 | 1.186 | 0.10266 | -0.059 | 11.557
13 | 1.146 | 0.11307 | -0.058 | 10.135
13.5 | 1.097 | 0.12188 | -0.058 | 8.998
14 | 1.032 | 0.13599 | -0.055 | 7.592
14.5 | 0.961 | 0.14744 | -0.049 | 6.519

## 22. Re 250k Mach 0.25 (2)
BIGFOIL.COM POLAR EXPORT
NACA67-615 a=0.8
NACA67-615 a=0.8 |  |  |  | Cl Max: | 1.2038 | at alpha= | 14.5 | deg
XFOIL ncrit=9 |  |  |  | L/D Max: | 52.0684 | at alpha= | 8 | deg
Re: | 250000 |  |  | Cd Min: | 0.22164 | at alpha= | 19.5 | deg
Mach: | 0.25 |  |  | Cl=0 at alpha= | -0.084778 | deg
|  |  |  | @ Cl=0.1, Cd= | 0.030835
|  |  |  | @ Cl=0.4, Cd= | 0.033087
|  |  |  | @ Cl=0.6, Cd= | 0.029805
alpha (deg) | Cl | Cd | Cm | Cl/Cd
-12 | -0.2194 | 0.12757 | -0.1054 | -1.7198
-11.5 | -0.4228 | 0.14156 | -0.0606 | -2.9867
-11 | -0.397 | 0.13626 | -0.0585 | -2.9135
-10 | -0.4211 | 0.12218 | -0.0656 | -3.4466
-9.5 | -0.4365 | 0.11094 | -0.073 | -3.9346
-9 | -0.4359 | 0.10713 | -0.066 | -4.0689
-8.5 | -0.4349 | 0.10149 | -0.0662 | -4.2852
-7.5 | -0.5146 | 0.08636 | -0.0667 | -5.9588
-7 | -0.5687 | 0.07904 | -0.061 | -7.1951
-6 | -0.5537 | 0.06508 | -0.0548 | -8.508
-5.5 | -0.5232 | 0.05809 | -0.055 | -9.0067
-5 | -0.4708 | 0.04843 | -0.0542 | -9.7212
-4.5 | -0.4643 | 0.04227 | -0.0464 | -10.9841
-4 | -0.3977 | 0.03972 | -0.0482 | -10.0126
-3.5 | -0.3643 | 0.03734 | -0.044 | -9.7563
-3 | -0.2853 | 0.03473 | -0.0471 | -8.2148
-2.5 | -0.2297 | 0.03365 | -0.0468 | -6.8262
-2 | -0.1571 | 0.03279 | -0.0495 | -4.7911
-1.5 | -0.1185 | 0.03225 | -0.0465 | -3.6744
-1 | -0.0475 | 0.03174 | -0.0492 | -1.4965
0 | 0.0044 | 0.02936 | -0.0351 | 0.14986
1 | 0.2417 | 0.03302 | -0.0591 | 7.3198
1.5 | 0.3135 | 0.03304 | -0.0627 | 9.4885
2 | 0.3674 | 0.03318 | -0.0638 | 11.0729
2.5 | 0.4443 | 0.03296 | -0.068 | 13.48
3 | 0.4745 | 0.03258 | -0.064 | 14.5641
3.5 | 0.4928 | 0.032 | -0.0575 | 15.4
4.5 | 0.5679 | 0.03029 | -0.0505 | 18.7488
5 | 0.6281 | 0.02938 | -0.0508 | 21.3785
6 | 0.7634 | 0.0265 | -0.0528 | 28.8075
6.5 | 0.8356 | 0.02403 | -0.0536 | 34.7732
7 | 0.8891 | 0.02237 | -0.0514 | 39.7452
7.5 | 0.9607 | 0.02052 | -0.0522 | 46.8177
8 | 1.0195 | 0.01958 | -0.0509 | 52.0684
8.5 | 1.0093 | 0.02248 | -0.041 | 44.8977
9 | 0.9967 | 0.02612 | -0.0321 | 38.1585
9.5 | 0.9924 | 0.02987 | -0.0251 | 33.224
10 | 1.0036 | 0.03299 | -0.0202 | 30.4213
11 | 1.0426 | 0.03856 | -0.013 | 27.0384
11.5 | 1.0662 | 0.04128 | -0.0099 | 25.8285
12 | 1.0911 | 0.04412 | -0.0072 | 24.7303
12.5 | 1.1198 | 0.04681 | -0.0049 | 23.9222
13 | 1.1514 | 0.04978 | -0.0028 | 23.1298
13.5 | 1.1799 | 0.05306 | -0.0009 | 22.2371
14 | 1.1978 | 0.05771 | 0.0016 | 20.7555
14.5 | 1.2038 | 0.06323 | 0.0041 | 19.0384
15 | 1.2016 | 0.06957 | 0.0062 | 17.2718
15.5 | 1.1922 | 0.07689 | 0.0074 | 15.5053
16 | 1.1625 | 0.08711 | 0.0074 | 13.3452
16.5 | 1.1239 | 0.09891 | 0.0049 | 11.3629
17 | 1.0831 | 0.1126 | -0.0006 | 9.619
17.5 | 1.0379 | 0.12901 | -0.0097 | 8.0451
18 | 0.9964 | 0.14692 | -0.0208 | 6.7819
18.5 | 0.9028 | 0.18911 | -0.0442 | 4.7739
19 | 0.8772 | 0.21417 | -0.057 | 4.0958
19.5 | 0.8885 | 0.22164 | -0.0614 | 4.0088

## 23. Re 250k Mach 0.50 (1)
BIGFOIL.COM POLAR EXPORT
NACA67-615 a=0.8
NACA67-615 a=0.8 |  |  |  | Cl Max: | 1.477 | at alpha= | 7 | deg
JavaFoil+Calcfoil stall+Eppler ext transition |  |  |  | L/D Max: | 89.439 | at alpha= | 4.5 | deg
Re: | 250000 |  |  | Cd Min: | 0.01117 | at alpha= | 0 | deg
Mach: | 0.5 |  |  | Cl=0 at alpha= | -4.8839 | deg
|  |  |  | @ Cl=0.1, Cd= | 0.020346
|  |  |  | @ Cl=0.4, Cd= | 0.0126
|  |  |  | @ Cl=0.6, Cd= | 0.011352
alpha (deg) | Cl | Cd | Cm | Cl/Cd
-20 | -0.845 | 0.26448 | -0.048 | -3.193
-19.5 | -0.815 | 0.26084 | -0.047 | -3.125
-19 | -0.788 | 0.25256 | -0.047 | -3.118
-18.5 | -0.76 | 0.23815 | -0.048 | -3.192
-18 | -0.733 | 0.244 | -0.048 | -3.003
-17.5 | -0.705 | 0.23849 | -0.049 | -2.957
-17 | -0.678 | 0.23563 | -0.05 | -2.877
-16.5 | -0.65 | 0.2162 | -0.051 | -3.008
-16 | -0.621 | 0.20158 | -0.048 | -3.081
-15.5 | -0.593 | 0.19668 | -0.049 | -3.017
-15 | -0.566 | 0.19067 | -0.049 | -2.967
-14.5 | -0.538 | 0.18504 | -0.05 | -2.908
-14 | -0.51 | 0.18084 | -0.051 | -2.822
-13.5 | -0.482 | 0.18946 | -0.051 | -2.547
-13 | -0.454 | 0.177 | -0.05 | -2.566
-12.5 | -0.426 | 0.16756 | -0.048 | -2.541
-12 | -0.398 | 0.15715 | -0.049 | -2.533
-11.5 | -0.37 | 0.15189 | -0.05 | -2.437
-11 | -0.342 | 0.14835 | -0.05 | -2.307
-10.5 | -0.314 | 0.1454 | -0.051 | -2.163
-10 | -0.286 | 0.1351 | -0.046 | -2.117
-9.5 | -0.258 | 0.12534 | -0.047 | -2.059
-9 | -0.23 | 0.11786 | -0.048 | -1.953
-8.5 | -0.202 | 0.09802 | -0.049 | -2.064
-8 | -0.266 | 0.06969 | -0.048 | -3.817
-7.5 | -0.249 | 0.06024 | -0.05 | -4.127
-7 | -0.213 | 0.05432 | -0.051 | -3.916
-6.5 | -0.168 | 0.05039 | -0.052 | -3.343
-6 | -0.119 | 0.04672 | -0.054 | -2.555
-5.5 | -0.067 | 0.04331 | -0.059 | -1.553
-5 | -0.013 | 0.04066 | -0.062 | -0.318
-4.5 | 0.043 | 0.03829 | -0.067 | 1.121
-4 | 0.122 | 0.01342 | -0.128 | 9.082
-3.5 | 0.192 | 0.01314 | -0.13 | 14.626
-3 | 0.263 | 0.01291 | -0.131 | 20.369
-2.5 | 0.334 | 0.01269 | -0.133 | 26.332
-2 | 0.407 | 0.01259 | -0.134 | 32.342
-1.5 | 0.461 | 0.01122 | -0.13 | 41.069
-1 | 0.529 | 0.01131 | -0.131 | 46.779
-0.5 | 0.597 | 0.01136 | -0.133 | 52.578
0 | 0.67 | 0.01117 | -0.134 | 59.959
0.5 | 0.738 | 0.01136 | -0.135 | 64.956
1 | 0.806 | 0.01155 | -0.137 | 69.732
1.5 | 0.873 | 0.0118 | -0.138 | 74.012
2 | 0.941 | 0.01207 | -0.139 | 77.893
2.5 | 1.008 | 0.01239 | -0.14 | 81.38
3 | 1.065 | 0.01273 | -0.142 | 83.709
3.5 | 1.129 | 0.01312 | -0.143 | 86.025
4 | 1.191 | 0.01351 | -0.144 | 88.118
4.5 | 1.252 | 0.014 | -0.146 | 89.439
5 | 1.328 | 0.02537 | -0.149 | 52.352
5.5 | 1.379 | 0.02675 | -0.155 | 51.55
6 | 1.423 | 0.02816 | -0.157 | 50.534
6.5 | 1.457 | 0.02966 | -0.159 | 49.129
7 | 1.477 | 0.03184 | -0.16 | 46.401
7.5 | 1.473 | 0.03391 | -0.161 | 43.446
8 | 1.159 | 0.06307 | -0.062 | 18.376
8.5 | 0.736 | 0.08737 | -0.05 | 8.429
9 | 0.764 | 0.11407 | -0.058 | 6.694
9.5 | 0.791 | 0.12417 | -0.062 | 6.368
10 | 0.818 | 0.13138 | -0.068 | 6.226
10.5 | 0.846 | 0.13704 | -0.074 | 6.17
11 | 0.873 | 0.14875 | -0.077 | 5.866
11.5 | 0.899 | 0.15904 | -0.078 | 5.654
12 | 0.926 | 0.16483 | -0.079 | 5.615

## 24. Re 250k Mach 0.50 (2)
BIGFOIL.COM POLAR EXPORT
NACA67-615 a=0.8
NACA67-615 a=0.8 |  |  |  | Cl Max: | 1.0853 | at alpha= | 12 | deg
XFOIL ncrit=9 |  |  |  | L/D Max: | 41.8508 | at alpha= | 7.5 | deg
Re: | 250000 |  |  | Cd Min: | 0.19664 | at alpha= | 17 | deg
Mach: | 0.5 |  |  | Cl=0 at alpha= | -0.088129 | deg
|  |  |  | @ Cl=0.1, Cd= | 0.03175
|  |  |  | @ Cl=0.4, Cd= | 0.035137
|  |  |  | @ Cl=0.6, Cd= | 0.032247
alpha (deg) | Cl | Cd | Cm | Cl/Cd
-10.5 | -0.3693 | 0.14499 | -0.0709 | -2.5471
-10 | -0.357 | 0.13735 | -0.068 | -2.5992
-9.5 | -0.3384 | 0.13108 | -0.0695 | -2.5816
-8.5 | -0.3843 | 0.11776 | -0.0767 | -3.2634
-7.5 | -0.3734 | 0.10551 | -0.0693 | -3.539
-7 | -0.3797 | 0.09774 | -0.0736 | -3.8848
-6.5 | -0.4698 | 0.09101 | -0.0728 | -5.1621
-5.5 | -0.4763 | 0.07555 | -0.0677 | -6.3044
-4.5 | -0.4571 | 0.05638 | -0.0646 | -8.1075
-4 | -0.4383 | 0.04864 | -0.0588 | -9.0111
-3.5 | -0.3756 | 0.04365 | -0.0589 | -8.6048
-3 | -0.3385 | 0.0403 | -0.0541 | -8.3995
-2.5 | -0.2624 | 0.03718 | -0.0555 | -7.0576
-1.5 | -0.1422 | 0.03481 | -0.0527 | -4.085
-1 | -0.1014 | 0.03408 | -0.0488 | -2.9754
0 | 0.0098 | 0.03227 | -0.0466 | 0.30369
0.5 | 0.0399 | 0.03098 | -0.0354 | 1.2879
1 | 0.0682 | 0.03124 | -0.0273 | 2.1831
1.5 | 0.292 | 0.03483 | -0.0589 | 8.3836
2 | 0.3454 | 0.03508 | -0.0586 | 9.8461
3 | 0.471 | 0.03521 | -0.0607 | 13.3769
3.5 | 0.5203 | 0.03434 | -0.0579 | 15.1514
4 | 0.5485 | 0.03354 | -0.0516 | 16.3536
4.5 | 0.5821 | 0.03254 | -0.046 | 17.8888
6 | 0.7744 | 0.02939 | -0.0428 | 26.3491
6.5 | 0.855 | 0.02722 | -0.0426 | 31.4107
7 | 0.9393 | 0.02484 | -0.0421 | 37.814
7.5 | 1.004 | 0.02399 | -0.0392 | 41.8508
8 | 0.9987 | 0.02709 | -0.0292 | 36.866
8.5 | 0.982 | 0.03156 | -0.0198 | 31.1153
9 | 0.9746 | 0.03621 | -0.0125 | 26.9152
9.5 | 0.9838 | 0.04027 | -0.0071 | 24.4301
10 | 1.0003 | 0.04411 | -0.0026 | 22.6774
10.5 | 1.0214 | 0.04784 | 0.0015 | 21.3503
11 | 1.0465 | 0.05155 | 0.0053 | 20.3007
11.5 | 1.0711 | 0.0557 | 0.0088 | 19.2298
12 | 1.0853 | 0.06138 | 0.012 | 17.6817
12.5 | 1.0819 | 0.06885 | 0.0142 | 15.7139
13 | 1.065 | 0.07789 | 0.0146 | 13.6731
13.5 | 1.0319 | 0.08986 | 0.0119 | 11.4834
14 | 0.9948 | 0.10369 | 0.006 | 9.594
14.5 | 0.9555 | 0.11959 | -0.0033 | 7.9898
15 | 0.9159 | 0.13808 | -0.0153 | 6.6331
15.5 | 0.8883 | 0.15669 | -0.0266 | 5.6692
16 | 0.8787 | 0.17163 | -0.0351 | 5.1197
16.5 | 0.8784 | 0.18471 | -0.0423 | 4.7556
17 | 0.8836 | 0.19664 | -0.049 | 4.4935

## 25. Re 500k Mach 0.00 (1)
BIGFOIL.COM POLAR EXPORT
NACA67-615 a=0.8
NACA67-615 a=0.8 |  |  |  | Cl Max: | 1.587 | at alpha= | 11.5 | deg
JavaFoil+Calcfoil stall+Eppler ext transition |  |  |  | L/D Max: | 132.377 | at alpha= | 5.5 | deg
Re: | 500000 |  |  | Cd Min: | 0.0069 | at alpha= | -1 | deg
Mach: | 0 |  |  | Cl=0 at alpha= | -4.8833 | deg
|  |  |  | @ Cl=0.1, Cd= | 0.010025
|  |  |  | @ Cl=0.4, Cd= | 0.0073657
|  |  |  | @ Cl=0.6, Cd= | 0.0074675
alpha (deg) | Cl | Cd | Cm | Cl/Cd
-20 | -0.543 | 0.21206 | -0.033 | -2.562
-19.5 | -0.558 | 0.2011 | -0.034 | -2.773
-19 | -0.571 | 0.19554 | -0.035 | -2.922
-18.5 | -0.584 | 0.18175 | -0.036 | -3.213
-18 | -0.596 | 0.17466 | -0.036 | -3.41
-17.5 | -0.606 | 0.16267 | -0.037 | -3.725
-17 | -0.615 | 0.15557 | -0.038 | -3.952
-16.5 | -0.622 | 0.1435 | -0.039 | -4.335
-16 | -0.627 | 0.13619 | -0.039 | -4.604
-15.5 | -0.63 | 0.12848 | -0.04 | -4.901
-15 | -0.63 | 0.1207 | -0.041 | -5.217
-14.5 | -0.627 | 0.11293 | -0.042 | -5.553
-14 | -0.619 | 0.10562 | -0.038 | -5.864
-13.5 | -0.61 | 0.09924 | -0.038 | -6.149
-13 | -0.598 | 0.09481 | -0.039 | -6.304
-12.5 | -0.582 | 0.08822 | -0.04 | -6.594
-12 | -0.562 | 0.083 | -0.041 | -6.775
-11.5 | -0.539 | 0.07751 | -0.042 | -6.959
-11 | -0.513 | 0.07323 | -0.042 | -7.004
-10.5 | -0.484 | 0.06883 | -0.044 | -7.026
-10 | -0.451 | 0.06511 | -0.043 | -6.921
-9.5 | -0.415 | 0.06108 | -0.046 | -6.801
-9 | -0.376 | 0.0573 | -0.048 | -6.553
-8.5 | -0.334 | 0.05363 | -0.05 | -6.234
-8 | -0.291 | 0.0504 | -0.052 | -5.782
-7.5 | -0.247 | 0.04728 | -0.054 | -5.231
-7 | -0.202 | 0.04408 | -0.058 | -4.592
-6.5 | -0.191 | 0.01131 | -0.107 | -16.858
-6 | -0.133 | 0.01103 | -0.108 | -12.033
-5.5 | -0.074 | 0.01073 | -0.109 | -6.882
-5 | -0.014 | 0.01049 | -0.111 | -1.341
-4.5 | 0.046 | 0.01022 | -0.112 | 4.534
-4 | 0.107 | 0.01 | -0.113 | 10.732
-3.5 | 0.169 | 0.00893 | -0.115 | 18.881
-3 | 0.23 | 0.00911 | -0.116 | 25.281
-2.5 | 0.292 | 0.009 | -0.117 | 32.487
-2 | 0.355 | 0.00923 | -0.118 | 38.522
-1.5 | 0.411 | 0.00691 | -0.118 | 59.579
-1 | 0.474 | 0.0069 | -0.119 | 68.644
-0.5 | 0.535 | 0.00695 | -0.121 | 77.054
0 | 0.585 | 0.00745 | -0.122 | 78.563
0.5 | 0.645 | 0.00752 | -0.124 | 85.714
1 | 0.704 | 0.00761 | -0.125 | 92.499
1.5 | 0.764 | 0.00757 | -0.126 | 100.837
2 | 0.823 | 0.00771 | -0.128 | 106.731
2.5 | 0.882 | 0.00797 | -0.129 | 110.603
3 | 0.935 | 0.00809 | -0.13 | 115.651
3.5 | 0.992 | 0.00826 | -0.131 | 120.08
4 | 1.049 | 0.00846 | -0.132 | 123.92
4.5 | 1.105 | 0.00868 | -0.133 | 127.249
5 | 1.16 | 0.0089 | -0.135 | 130.29
5.5 | 1.212 | 0.00916 | -0.136 | 132.377
6 | 1.272 | 0.01906 | -0.138 | 66.74
6.5 | 1.321 | 0.01982 | -0.139 | 66.629
7 | 1.367 | 0.02048 | -0.14 | 66.743
7.5 | 1.411 | 0.02129 | -0.141 | 66.272
8 | 1.45 | 0.02244 | -0.142 | 64.588
8.5 | 1.484 | 0.02351 | -0.143 | 63.121
9 | 1.513 | 0.02451 | -0.144 | 61.752
9.5 | 1.538 | 0.02553 | -0.145 | 60.267
10 | 1.558 | 0.02667 | -0.146 | 58.44
10.5 | 1.573 | 0.0279 | -0.147 | 56.394
11 | 1.583 | 0.02916 | -0.148 | 54.284
11.5 | 1.587 | 0.03043 | -0.149 | 52.156
12 | 1.586 | 0.0318 | -0.15 | 49.863
12.5 | 1.578 | 0.03344 | -0.151 | 47.203
13 | 1.327 | 0.08673 | -0.099 | 15.298
13.5 | 1.299 | 0.09731 | -0.088 | 13.349
14 | 1.273 | 0.1046 | -0.083 | 12.174
14.5 | 1.246 | 0.11151 | -0.081 | 11.176
15 | 1.215 | 0.11976 | -0.077 | 10.147
15.5 | 1.184 | 0.1266 | -0.078 | 9.353
16 | 1.149 | 0.13412 | -0.075 | 8.57
16.5 | 1.114 | 0.14302 | -0.075 | 7.789

## 26. Re 500k Mach 0.00 (2)
BIGFOIL.COM POLAR EXPORT
NACA67-615 a=0.8
NACA67-615 a=0.8 |  |  |  | Cl Max: | 1.3094 | at alpha= | 18 | deg
XFOIL ncrit=9 |  |  |  | L/D Max: | 78.7289 | at alpha= | 6.5 | deg
Re: | 500000 |  |  | Cd Min: | 0.11504 | at alpha= | 20 | deg
Mach: | 0 |  |  | Cl=0 at alpha= | -2.0377 | deg
|  |  |  | @ Cl=0.1, Cd= | 0.019227
|  |  |  | @ Cl=0.4, Cd= | 0.019365
|  |  |  | @ Cl=0.6, Cd= | 0.01741
alpha (deg) | Cl | Cd | Cm | Cl/Cd
-12 | -0.0949 | 0.08076 | -0.1651 | -1.1751
-11.5 | -0.0774 | 0.07775 | -0.1648 | -0.9955
-11 | -0.0751 | 0.07217 | -0.1668 | -1.0406
-10.5 | -0.1065 | 0.06137 | -0.1735 | -1.7354
-10 | -0.1648 | 0.05354 | -0.1727 | -3.0781
-9.5 | -0.2149 | 0.04959 | -0.1628 | -4.3335
-8 | -0.3564 | 0.03211 | -0.1196 | -11.0993
-7 | -0.4399 | 0.03169 | -0.0844 | -13.8814
-6.5 | -0.4042 | 0.02911 | -0.0815 | -13.8853
-6 | -0.3521 | 0.02707 | -0.0814 | -13.007
-5.5 | -0.2961 | 0.02573 | -0.0818 | -11.508
-5 | -0.2403 | 0.02419 | -0.0825 | -9.9339
-4.5 | -0.238 | 0.02442 | -0.0733 | -9.7461
-4 | -0.1833 | 0.02367 | -0.0735 | -7.744
-3.5 | -0.1251 | 0.02315 | -0.0744 | -5.4039
-3 | -0.0676 | 0.02233 | -0.0753 | -3.0273
-2.5 | -0.054 | 0.02268 | -0.0682 | -2.381
-2 | 0.0044 | 0.02212 | -0.0691 | 0.19892
-1.5 | 0.0634 | 0.02149 | -0.0702 | 2.9502
-1 | 0.0935 | 0.0192 | -0.0661 | 4.8698
0 | 0.1757 | 0.01954 | -0.0601 | 8.9918
0.5 | 0.2352 | 0.01936 | -0.0603 | 12.1488
2 | 0.3388 | 0.01978 | -0.048 | 17.1284
2.5 | 0.4052 | 0.01933 | -0.0504 | 20.9622
3 | 0.4749 | 0.01874 | -0.0533 | 25.3415
3.5 | 0.5464 | 0.01807 | -0.0565 | 30.238
4 | 0.6162 | 0.01721 | -0.0593 | 35.8048
4.5 | 0.7033 | 0.01558 | -0.0649 | 45.1412
6 | 0.8946 | 0.01372 | -0.0715 | 65.2041
6.5 | 0.9786 | 0.01243 | -0.0767 | 78.7289
7 | 0.9936 | 0.0132 | -0.0698 | 75.2727
7.5 | 0.9823 | 0.01559 | -0.0592 | 63.0083
8 | 0.9783 | 0.01815 | -0.0506 | 53.9008
8.5 | 0.9835 | 0.0206 | -0.0438 | 47.7427
9 | 0.9951 | 0.02294 | -0.0385 | 43.3784
9.5 | 1.013 | 0.02512 | -0.0342 | 40.3264
10 | 1.0376 | 0.02699 | -0.0309 | 38.4439
10.5 | 1.0639 | 0.02883 | -0.0279 | 36.9025
11 | 1.0944 | 0.03042 | -0.0257 | 35.9763
11.5 | 1.1188 | 0.03249 | -0.0229 | 34.4352
12 | 1.1445 | 0.03452 | -0.0204 | 33.1547
12.5 | 1.1659 | 0.03696 | -0.0176 | 31.5449
13 | 1.1887 | 0.03934 | -0.0153 | 30.2161
13.5 | 1.2075 | 0.04217 | -0.0126 | 28.6341
14 | 1.2288 | 0.04484 | -0.0106 | 27.4041
14.5 | 1.2411 | 0.04844 | -0.0081 | 25.6214
15 | 1.2603 | 0.05154 | -0.0064 | 24.4529
15.5 | 1.2762 | 0.05504 | -0.0049 | 23.1868
16 | 1.2827 | 0.05963 | -0.003 | 21.511
16.5 | 1.2944 | 0.06392 | -0.0019 | 20.2503
17 | 1.3018 | 0.06881 | -0.001 | 18.9188
17.5 | 1.3073 | 0.07411 | -0.0009 | 17.64
18 | 1.3094 | 0.08 | -0.0012 | 16.3675
18.5 | 1.3009 | 0.08752 | -0.0017 | 14.864
19 | 1.2927 | 0.09554 | -0.0035 | 13.5305
19.5 | 1.2786 | 0.10481 | -0.0064 | 12.1992
20 | 1.261 | 0.11504 | -0.0105 | 10.9614

## 27. Re 500k Mach 0.10 (1)
BIGFOIL.COM POLAR EXPORT
NACA67-615 a=0.8
NACA67-615 a=0.8 |  |  |  | Cl Max: | 1.579 | at alpha= | 11.5 | deg
JavaFoil+Calcfoil stall+Eppler ext transition |  |  |  | L/D Max: | 132.716 | at alpha= | 5.5 | deg
Re: | 500000 |  |  | Cd Min: | 0.00694 | at alpha= | -1.5 | deg
Mach: | 0.1 |  |  | Cl=0 at alpha= | -4.8853 | deg
|  |  |  | @ Cl=0.1, Cd= | 0.010058
|  |  |  | @ Cl=0.4, Cd= | 0.0074693
|  |  |  | @ Cl=0.6, Cd= | 0.007484
alpha (deg) | Cl | Cd | Cm | Cl/Cd
-20 | -0.496 | 0.22512 | -0.033 | -2.202
-19.5 | -0.513 | 0.20951 | -0.034 | -2.447
-19 | -0.529 | 0.19967 | -0.034 | -2.65
-18.5 | -0.545 | 0.18344 | -0.035 | -2.97
-18 | -0.559 | 0.17781 | -0.036 | -3.146
-17.5 | -0.573 | 0.16838 | -0.037 | -3.403
-17 | -0.585 | 0.155 | -0.038 | -3.775
-16.5 | -0.595 | 0.14686 | -0.038 | -4.054
-16 | -0.604 | 0.1382 | -0.039 | -4.368
-15.5 | -0.609 | 0.13133 | -0.04 | -4.639
-15 | -0.612 | 0.12285 | -0.041 | -4.984
-14.5 | -0.612 | 0.11622 | -0.042 | -5.27
-14 | -0.607 | 0.10782 | -0.037 | -5.634
-13.5 | -0.601 | 0.10112 | -0.038 | -5.94
-13 | -0.59 | 0.09516 | -0.039 | -6.204
-12.5 | -0.576 | 0.08923 | -0.04 | -6.459
-12 | -0.558 | 0.08337 | -0.041 | -6.698
-11.5 | -0.537 | 0.07809 | -0.042 | -6.874
-11 | -0.511 | 0.07368 | -0.042 | -6.942
-10.5 | -0.483 | 0.06903 | -0.043 | -6.995
-10 | -0.451 | 0.06548 | -0.043 | -6.883
-9.5 | -0.416 | 0.06157 | -0.046 | -6.754
-9 | -0.376 | 0.05743 | -0.047 | -6.55
-8.5 | -0.335 | 0.05367 | -0.05 | -6.244
-8 | -0.292 | 0.05065 | -0.051 | -5.767
-7.5 | -0.248 | 0.04747 | -0.054 | -5.226
-7 | -0.203 | 0.04448 | -0.057 | -4.563
-6.5 | -0.191 | 0.01133 | -0.107 | -16.884
-6 | -0.133 | 0.01109 | -0.109 | -12.02
-5.5 | -0.074 | 0.01078 | -0.11 | -6.88
-5 | -0.014 | 0.01054 | -0.111 | -1.34
-4.5 | 0.047 | 0.01024 | -0.112 | 4.548
-4 | 0.108 | 0.01003 | -0.114 | 10.752
-3.5 | 0.169 | 0.00895 | -0.115 | 18.929
-3 | 0.231 | 0.00915 | -0.116 | 25.308
-2.5 | 0.294 | 0.00902 | -0.118 | 32.568
-2 | 0.357 | 0.00922 | -0.119 | 38.73
-1.5 | 0.413 | 0.00694 | -0.118 | 59.527
-1 | 0.476 | 0.00694 | -0.12 | 68.528
-0.5 | 0.538 | 0.00698 | -0.121 | 77.024
0 | 0.588 | 0.00747 | -0.123 | 78.706
0.5 | 0.648 | 0.00754 | -0.124 | 85.916
1 | 0.708 | 0.00765 | -0.126 | 92.529
1.5 | 0.767 | 0.00748 | -0.127 | 102.668
2 | 0.827 | 0.00774 | -0.128 | 106.915
2.5 | 0.887 | 0.00801 | -0.129 | 110.696
3 | 0.94 | 0.00815 | -0.131 | 115.326
3.5 | 0.997 | 0.00835 | -0.132 | 119.446
4 | 1.054 | 0.0085 | -0.133 | 123.895
4.5 | 1.11 | 0.00871 | -0.134 | 127.495
5 | 1.165 | 0.00895 | -0.135 | 130.124
5.5 | 1.218 | 0.00918 | -0.136 | 132.716
6 | 1.277 | 0.01921 | -0.139 | 66.492
6.5 | 1.326 | 0.01998 | -0.14 | 66.369
7 | 1.373 | 0.02067 | -0.141 | 66.406
7.5 | 1.416 | 0.02146 | -0.142 | 65.981
8 | 1.454 | 0.02265 | -0.143 | 64.197
8.5 | 1.488 | 0.02378 | -0.144 | 62.547
9 | 1.516 | 0.02476 | -0.145 | 61.217
9.5 | 1.54 | 0.02589 | -0.146 | 59.482
10 | 1.558 | 0.02702 | -0.147 | 57.657
10.5 | 1.571 | 0.02821 | -0.148 | 55.691
11 | 1.578 | 0.02948 | -0.149 | 53.533
11.5 | 1.579 | 0.03081 | -0.15 | 51.254
12 | 1.574 | 0.03218 | -0.15 | 48.91
12.5 | 1.561 | 0.03405 | -0.151 | 45.828
13 | 1.302 | 0.09046 | -0.093 | 14.393
13.5 | 1.275 | 0.09957 | -0.083 | 12.808
14 | 1.248 | 0.10639 | -0.082 | 11.734
14.5 | 1.217 | 0.11374 | -0.08 | 10.699
15 | 1.181 | 0.1213 | -0.076 | 9.739
15.5 | 1.145 | 0.12911 | -0.075 | 8.867
16 | 1.106 | 0.13919 | -0.075 | 7.949
16.5 | 1.065 | 0.14559 | -0.071 | 7.315

## 28. Re 500k Mach 0.10 (2)
BIGFOIL.COM POLAR EXPORT
NACA67-615 a=0.8
NACA67-615 a=0.8 |  |  |  | Cl Max: | 1.2976 | at alpha= | 17.5 | deg
XFOIL ncrit=9 |  |  |  | L/D Max: | 77.8361 | at alpha= | 6.5 | deg
Re: | 500000 |  |  | Cd Min: | 0.12309 | at alpha= | 20 | deg
Mach: | 0.1 |  |  | Cl=0 at alpha= | -2.0382 | deg
|  |  |  | @ Cl=0.1, Cd= | 0.020935
|  |  |  | @ Cl=0.4, Cd= | 0.01894
|  |  |  | @ Cl=0.6, Cd= | 0.01792
alpha (deg) | Cl | Cd | Cm | Cl/Cd
-12 | -0.0877 | 0.08197 | -0.1656 | -1.0699
-11.5 | -0.0697 | 0.07888 | -0.1653 | -0.88362
-11 | -0.066 | 0.07347 | -0.167 | -0.89833
-10.5 | -0.0825 | 0.06494 | -0.1715 | -1.2704
-10 | -0.145 | 0.05473 | -0.1747 | -2.6494
-9.5 | -0.2019 | 0.0503 | -0.1652 | -4.0139
-8.5 | -0.3521 | 0.0392 | -0.1295 | -8.9821
-8 | -0.4265 | 0.04168 | -0.1049 | -10.2327
-7.5 | -0.4175 | 0.0336 | -0.0992 | -12.4256
-7 | -0.4421 | 0.03254 | -0.0853 | -13.5864
-6.5 | -0.4061 | 0.02968 | -0.0824 | -13.6826
-6 | -0.3538 | 0.0274 | -0.0822 | -12.9124
-5.5 | -0.2974 | 0.02592 | -0.0826 | -11.4738
-5 | -0.2842 | 0.02596 | -0.0753 | -10.9476
-4.5 | -0.2402 | 0.02457 | -0.0737 | -9.7761
-4 | -0.1842 | 0.02377 | -0.0741 | -7.7493
-3.5 | -0.1255 | 0.0232 | -0.075 | -5.4095
-3 | -0.1062 | 0.0231 | -0.0689 | -4.5974
-2.5 | -0.0544 | 0.02281 | -0.0686 | -2.3849
-2 | 0.0045 | 0.02218 | -0.0695 | 0.20289
-1.5 | 0.0644 | 0.02157 | -0.0707 | 2.9856
0 | 0.1771 | 0.01956 | -0.0606 | 9.0542
0.5 | 0.2372 | 0.01939 | -0.0607 | 12.2331
1.5 | 0.3043 | 0.01946 | -0.051 | 15.6372
2 | 0.3731 | 0.01907 | -0.0538 | 19.5648
4 | 0.5945 | 0.018 | -0.0554 | 33.0278
4.5 | 0.6746 | 0.01683 | -0.06 | 40.0832
5 | 0.7619 | 0.01498 | -0.0654 | 50.8611
5.5 | 0.8301 | 0.01417 | -0.0682 | 58.5815
6 | 0.8977 | 0.01373 | -0.0713 | 65.3824
6.5 | 0.9784 | 0.01257 | -0.0759 | 77.8361
7 | 0.9926 | 0.01343 | -0.0688 | 73.9092
7.5 | 0.9809 | 0.01589 | -0.0582 | 61.7306
8 | 0.9769 | 0.01849 | -0.0495 | 52.834
8.5 | 0.9824 | 0.02096 | -0.0429 | 46.8702
9 | 0.9948 | 0.02331 | -0.0376 | 42.677
9.5 | 1.013 | 0.0255 | -0.0333 | 39.7255
10 | 1.0385 | 0.02735 | -0.03 | 37.9707
10.5 | 1.0646 | 0.02924 | -0.027 | 36.409
11 | 1.0945 | 0.03092 | -0.0247 | 35.3978
11.5 | 1.1188 | 0.03303 | -0.0218 | 33.8722
12 | 1.1423 | 0.0353 | -0.019 | 32.3598
12.5 | 1.1654 | 0.03765 | -0.0164 | 30.9535
13 | 1.1843 | 0.04043 | -0.0137 | 29.2926
13.5 | 1.2064 | 0.04306 | -0.0113 | 28.0167
14 | 1.2261 | 0.04596 | -0.0092 | 26.6775
14.5 | 1.2396 | 0.04954 | -0.0068 | 25.0222
15 | 1.2576 | 0.05286 | -0.005 | 23.7911
15.5 | 1.2719 | 0.05661 | -0.0035 | 22.4678
16 | 1.2789 | 0.06131 | -0.0017 | 20.8596
16.5 | 1.2887 | 0.06594 | -0.0006 | 19.5435
17 | 1.294 | 0.07124 | 0.0001 | 18.164
17.5 | 1.2976 | 0.07693 | 0 | 16.8673
18 | 1.2954 | 0.08355 | -0.0005 | 15.5045
18.5 | 1.2839 | 0.09182 | -0.0016 | 13.9828
19 | 1.2711 | 0.10085 | -0.0042 | 12.6039
19.5 | 1.2517 | 0.11134 | -0.0081 | 11.2421
20 | 1.2281 | 0.12309 | -0.0136 | 9.9773

## 29. Re 500k Mach 0.25 (1)
BIGFOIL.COM POLAR EXPORT
NACA67-615 a=0.8
NACA67-615 a=0.8 |  |  |  | Cl Max: | 1.544 | at alpha= | 10 | deg
JavaFoil+Calcfoil stall+Eppler ext transition |  |  |  | L/D Max: | 129.526 | at alpha= | 5 | deg
Re: | 500000 |  |  | Cd Min: | 0.00708 | at alpha= | -1 | deg
Mach: | 0.25 |  |  | Cl=0 at alpha= | -4.8871 | deg
|  |  |  | @ Cl=0.1, Cd= | 0.010237
|  |  |  | @ Cl=0.4, Cd= | 0.0079126
|  |  |  | @ Cl=0.6, Cd= | 0.0075923
alpha (deg) | Cl | Cd | Cm | Cl/Cd
-17.5 | -0.257 | 0.21726 | -0.036 | -1.181
-17 | -0.307 | 0.20383 | -0.036 | -1.505
-16.5 | -0.351 | 0.18483 | -0.037 | -1.901
-16 | -0.391 | 0.1696 | -0.037 | -2.307
-15.5 | -0.427 | 0.15815 | -0.038 | -2.698
-15 | -0.458 | 0.14271 | -0.039 | -3.207
-14.5 | -0.483 | 0.13203 | -0.041 | -3.662
-14 | -0.504 | 0.12307 | -0.042 | -4.093
-13.5 | -0.518 | 0.11198 | -0.043 | -4.628
-13 | -0.525 | 0.10256 | -0.039 | -5.123
-12.5 | -0.527 | 0.09547 | -0.04 | -5.524
-12 | -0.523 | 0.08838 | -0.041 | -5.921
-11.5 | -0.513 | 0.08255 | -0.042 | -6.213
-11 | -0.497 | 0.07631 | -0.042 | -6.509
-10.5 | -0.475 | 0.07153 | -0.043 | -6.639
-10 | -0.448 | 0.0674 | -0.044 | -6.647
-9.5 | -0.416 | 0.06324 | -0.045 | -6.586
-9 | -0.379 | 0.05914 | -0.047 | -6.401
-8.5 | -0.338 | 0.05515 | -0.049 | -6.136
-8 | -0.296 | 0.05161 | -0.051 | -5.741
-7.5 | -0.252 | 0.0484 | -0.054 | -5.213
-7 | -0.207 | 0.04519 | -0.057 | -4.574
-6.5 | -0.16 | 0.04112 | -0.064 | -3.902
-6 | -0.136 | 0.01131 | -0.111 | -12.04
-5.5 | -0.076 | 0.011 | -0.113 | -6.895
-5 | -0.014 | 0.01068 | -0.114 | -1.354
-4.5 | 0.048 | 0.01046 | -0.115 | 4.561
-4 | 0.111 | 0.01019 | -0.117 | 10.846
-3.5 | 0.174 | 0.00996 | -0.118 | 17.449
-3 | 0.237 | 0.00891 | -0.119 | 26.652
-2.5 | 0.301 | 0.00878 | -0.121 | 34.319
-2 | 0.367 | 0.00903 | -0.122 | 40.603
-1.5 | 0.424 | 0.0071 | -0.121 | 59.643
-1 | 0.488 | 0.00708 | -0.123 | 68.863
-0.5 | 0.551 | 0.00713 | -0.124 | 77.258
0 | 0.604 | 0.00763 | -0.126 | 79.223
0.5 | 0.666 | 0.0077 | -0.127 | 86.473
1 | 0.727 | 0.00783 | -0.129 | 92.846
1.5 | 0.788 | 0.00795 | -0.13 | 99.16
2 | 0.849 | 0.00781 | -0.131 | 108.705
2.5 | 0.91 | 0.00809 | -0.133 | 112.472
3 | 0.965 | 0.00825 | -0.134 | 116.948
3.5 | 1.023 | 0.00855 | -0.135 | 119.686
4 | 1.081 | 0.00874 | -0.136 | 123.603
4.5 | 1.139 | 0.00899 | -0.138 | 126.701
5 | 1.195 | 0.00922 | -0.139 | 129.526
5.5 | 1.257 | 0.01928 | -0.141 | 65.192
6 | 1.308 | 0.02009 | -0.142 | 65.11
6.5 | 1.356 | 0.02091 | -0.144 | 64.85
7 | 1.401 | 0.02166 | -0.145 | 64.68
7.5 | 1.442 | 0.02259 | -0.146 | 63.859
8 | 1.477 | 0.02392 | -0.147 | 61.726
8.5 | 1.504 | 0.02515 | -0.148 | 59.81
9 | 1.525 | 0.02639 | -0.149 | 57.793
9.5 | 1.538 | 0.02771 | -0.15 | 55.521
10 | 1.544 | 0.02899 | -0.151 | 53.25
10.5 | 1.54 | 0.03036 | -0.152 | 50.733
11 | 1.527 | 0.03186 | -0.153 | 47.918
11.5 | 1.256 | 0.08029 | -0.086 | 15.649
12 | 1.227 | 0.08806 | -0.081 | 13.934
12.5 | 1.191 | 0.09584 | -0.075 | 12.427
13 | 1.149 | 0.10178 | -0.073 | 11.294
13.5 | 1.1 | 0.11249 | -0.072 | 9.777
14 | 1.034 | 0.12255 | -0.064 | 8.435
14.5 | 0.962 | 0.1329 | -0.057 | 7.237
15 | 0.885 | 0.14078 | -0.056 | 6.284

## 30. Re 500k Mach 0.25 (2)
BIGFOIL.COM POLAR EXPORT
NACA67-615 a=0.8
NACA67-615 a=0.8 |  |  |  | Cl Max: | 1.2425 | at alpha= | 16 | deg
XFOIL ncrit=9 |  |  |  | L/D Max: | 73.5859 | at alpha= | 6.5 | deg
Re: | 500000 |  |  | Cd Min: | 0.21754 | at alpha= | 20 | deg
Mach: | 0.25 |  |  | Cl=0 at alpha= | -2.0493 | deg
|  |  |  | @ Cl=0.1, Cd= | 0.020931
|  |  |  | @ Cl=0.4, Cd= | 0.019418
|  |  |  | @ Cl=0.6, Cd= | 0.017734
alpha (deg) | Cl | Cd | Cm | Cl/Cd
-8 | -0.3052 | 0.03955 | -0.1352 | -7.7168
-7.5 | -0.3775 | 0.04221 | -0.1116 | -8.9434
-7 | -0.4295 | 0.03931 | -0.0933 | -10.926
-6.5 | -0.4064 | 0.03375 | -0.0887 | -12.0415
-6 | -0.3594 | 0.02962 | -0.0873 | -12.1337
-5.5 | -0.3523 | 0.02871 | -0.0785 | -12.271
-5 | -0.3043 | 0.02715 | -0.0769 | -11.2081
-4.5 | -0.249 | 0.02545 | -0.0767 | -9.7839
-4 | -0.188 | 0.02438 | -0.0775 | -7.7112
-3.5 | -0.1684 | 0.02443 | -0.071 | -6.8932
-3 | -0.1161 | 0.0237 | -0.0702 | -4.8987
-2.5 | -0.0567 | 0.02312 | -0.0708 | -2.4524
-2 | 0.0062 | 0.02245 | -0.072 | 0.27617
-1.5 | 0.0289 | 0.02276 | -0.0663 | 1.2698
-1 | 0.0844 | 0.02164 | -0.0667 | 3.9002
-0.5 | 0.1251 | 0.01979 | -0.0632 | 6.3214
0 | 0.1499 | 0.02038 | -0.0571 | 7.3553
0.5 | 0.2072 | 0.0202 | -0.0564 | 10.2574
1 | 0.2602 | 0.01996 | -0.0542 | 13.0361
1.5 | 0.3159 | 0.01958 | -0.0528 | 16.1338
2.5 | 0.4197 | 0.01938 | -0.0519 | 21.6563
3 | 0.4934 | 0.01875 | -0.0552 | 26.3147
4.5 | 0.6864 | 0.01691 | -0.0597 | 40.5914
5.5 | 0.8283 | 0.01534 | -0.0654 | 53.9961
6 | 0.9062 | 0.01441 | -0.0693 | 62.8869
6.5 | 0.9809 | 0.01333 | -0.072 | 73.5859
7 | 0.9869 | 0.01478 | -0.0635 | 66.7727
7.5 | 0.9758 | 0.01747 | -0.053 | 55.8558
8 | 0.9727 | 0.02024 | -0.0446 | 48.0583
8.5 | 0.9795 | 0.02284 | -0.038 | 42.8853
9 | 0.9917 | 0.0254 | -0.0326 | 39.0433
9.5 | 1.0136 | 0.02758 | -0.0286 | 36.7513
10 | 1.0411 | 0.02952 | -0.0253 | 35.2676
10.5 | 1.0675 | 0.03161 | -0.0221 | 33.771
11 | 1.0893 | 0.0341 | -0.0186 | 31.9443
11.5 | 1.1183 | 0.03618 | -0.016 | 30.9093
12 | 1.137 | 0.03911 | -0.0126 | 29.0718
12.5 | 1.1607 | 0.04178 | -0.01 | 27.7812
13 | 1.1771 | 0.04517 | -0.0069 | 26.0593
13.5 | 1.1972 | 0.04838 | -0.0045 | 24.7458
14 | 1.2095 | 0.05246 | -0.0019 | 23.0557
14.5 | 1.2265 | 0.0563 | 0.0001 | 21.7851
15 | 1.2383 | 0.06077 | 0.0018 | 20.3768
15.5 | 1.2416 | 0.06641 | 0.0034 | 18.696
16 | 1.2425 | 0.07269 | 0.0044 | 17.0931
16.5 | 1.2353 | 0.08031 | 0.0044 | 15.3816
17 | 1.2216 | 0.08916 | 0.0032 | 13.7012
17.5 | 1.2078 | 0.09856 | 0.0004 | 12.2545
18 | 1.1931 | 0.10854 | -0.0036 | 10.9923
18.5 | 1.1625 | 0.12184 | -0.01 | 9.5412
19 | 1.128 | 0.13677 | -0.0186 | 8.2474
19.5 | 1.0916 | 0.15354 | -0.0292 | 7.1095
20 | 0.9174 | 0.21754 | -0.063 | 4.2172

## 31. Re 500k Mach 0.50 (1)
BIGFOIL.COM POLAR EXPORT
NACA67-615 a=0.8
NACA67-615 a=0.8 |  |  |  | Cl Max: | 1.479 | at alpha= | 7 | deg
JavaFoil+Calcfoil stall+Eppler ext transition |  |  |  | L/D Max: | 125.381 | at alpha= | 4.5 | deg
Re: | 500000 |  |  | Cd Min: | 0.00819 | at alpha= | 0 | deg
Mach: | 0.5 |  |  | Cl=0 at alpha= | -4.8841 | deg
|  |  |  | @ Cl=0.1, Cd= | 0.011106
|  |  |  | @ Cl=0.4, Cd= | 0.010096
|  |  |  | @ Cl=0.6, Cd= | 0.00846
alpha (deg) | Cl | Cd | Cm | Cl/Cd
-20 | -0.845 | 0.22462 | -0.049 | -3.76
-19.5 | -0.815 | 0.22167 | -0.047 | -3.678
-19 | -0.788 | 0.21277 | -0.048 | -3.702
-18.5 | -0.76 | 0.20127 | -0.048 | -3.777
-18 | -0.733 | 0.20382 | -0.049 | -3.595
-17.5 | -0.705 | 0.19852 | -0.049 | -3.553
-17 | -0.678 | 0.19529 | -0.05 | -3.471
-16.5 | -0.65 | 0.18124 | -0.051 | -3.589
-16 | -0.621 | 0.17269 | -0.049 | -3.597
-15.5 | -0.593 | 0.1668 | -0.049 | -3.558
-15 | -0.566 | 0.16261 | -0.05 | -3.479
-14.5 | -0.538 | 0.15733 | -0.05 | -3.42
-14 | -0.51 | 0.15327 | -0.051 | -3.33
-13.5 | -0.483 | 0.15733 | -0.052 | -3.067
-13 | -0.455 | 0.14635 | -0.052 | -3.106
-12.5 | -0.426 | 0.13541 | -0.049 | -3.145
-12 | -0.398 | 0.13061 | -0.05 | -3.048
-11.5 | -0.37 | 0.12581 | -0.05 | -2.943
-11 | -0.342 | 0.12243 | -0.051 | -2.796
-10.5 | -0.314 | 0.11955 | -0.052 | -2.63
-10 | -0.286 | 0.11054 | -0.047 | -2.587
-9.5 | -0.258 | 0.10325 | -0.048 | -2.5
-9 | -0.23 | 0.10051 | -0.049 | -2.29
-8.5 | -0.202 | 0.08502 | -0.05 | -2.38
-8 | -0.266 | 0.06144 | -0.049 | -4.329
-7.5 | -0.249 | 0.05497 | -0.051 | -4.524
-7 | -0.213 | 0.0502 | -0.053 | -4.239
-6.5 | -0.169 | 0.04661 | -0.055 | -3.618
-6 | -0.12 | 0.04328 | -0.058 | -2.762
-5.5 | -0.068 | 0.03963 | -0.067 | -1.705
-5 | -0.016 | 0.01161 | -0.126 | -1.364
-4.5 | 0.053 | 0.01131 | -0.128 | 4.646
-4 | 0.122 | 0.01101 | -0.129 | 11.098
-3.5 | 0.193 | 0.01069 | -0.131 | 18.01
-3 | 0.264 | 0.01044 | -0.132 | 25.239
-2.5 | 0.335 | 0.01023 | -0.134 | 32.744
-2 | 0.408 | 0.01008 | -0.135 | 40.468
-1.5 | 0.462 | 0.00836 | -0.131 | 55.282
-1 | 0.531 | 0.00842 | -0.133 | 63.021
-0.5 | 0.6 | 0.00846 | -0.134 | 70.907
0 | 0.673 | 0.00819 | -0.136 | 82.243
0.5 | 0.742 | 0.00846 | -0.14 | 87.699
1 | 0.81 | 0.0086 | -0.142 | 94.253
1.5 | 0.879 | 0.00879 | -0.144 | 99.972
2 | 0.947 | 0.00895 | -0.145 | 105.73
2.5 | 1.014 | 0.0092 | -0.147 | 110.22
3 | 1.073 | 0.00944 | -0.148 | 113.606
3.5 | 1.137 | 0.00972 | -0.15 | 117.024
4 | 1.2 | 0.01001 | -0.152 | 119.915
4.5 | 1.262 | 0.01006 | -0.153 | 125.381
5 | 1.33 | 0.02212 | -0.156 | 60.114
5.5 | 1.381 | 0.02319 | -0.157 | 59.537
6 | 1.425 | 0.0245 | -0.159 | 58.156
6.5 | 1.459 | 0.02581 | -0.16 | 56.535
7 | 1.479 | 0.02777 | -0.161 | 53.272
7.5 | 1.475 | 0.02988 | -0.162 | 49.374
8 | 1.169 | 0.05803 | -0.089 | 20.147
8.5 | 0.737 | 0.07605 | -0.055 | 9.686
9 | 0.764 | 0.09629 | -0.06 | 7.932
9.5 | 0.791 | 0.10785 | -0.066 | 7.335
10 | 0.818 | 0.11006 | -0.069 | 7.433
10.5 | 0.846 | 0.11842 | -0.076 | 7.143
11 | 0.873 | 0.12319 | -0.078 | 7.084
11.5 | 0.899 | 0.13078 | -0.078 | 6.876
12 | 0.926 | 0.13802 | -0.08 | 6.708

## 32. Re 500k Mach 0.50 (2)
BIGFOIL.COM POLAR EXPORT
NACA67-615 a=0.8
NACA67-615 a=0.8 |  |  |  | Cl Max: | 1.1217 | at alpha= | 12.5 | deg
XFOIL ncrit=9 |  |  |  | L/D Max: | 54.8492 | at alpha= | 6.5 | deg
Re: | 500000 |  |  | Cd Min: | 0.20097 | at alpha= | 17.5 | deg
Mach: | 0.5 |  |  | Cl=0 at alpha= | -1.4199 | deg
|  |  |  | @ Cl=0.1, Cd= | 0.023614
|  |  |  | @ Cl=0.4, Cd= | 0.021281
|  |  |  | @ Cl=0.6, Cd= | 0.020351
alpha (deg) | Cl | Cd | Cm | Cl/Cd
-10 | 0.0448 | 0.07852 | -0.1912 | 0.57056
-9.5 | 0.0504 | 0.07451 | -0.189 | 0.67642
-9 | 0.0052 | 0.07347 | -0.1779 | 0.070777
-8.5 | -0.007 | 0.06809 | -0.1772 | -0.10281
-8 | -0.1149 | 0.07007 | -0.152 | -1.6398
-7.5 | -0.1495 | 0.06251 | -0.1526 | -2.3916
-7 | -0.2503 | 0.06325 | -0.1291 | -3.9573
-6.5 | -0.2755 | 0.05624 | -0.1239 | -4.8986
-6 | -0.3571 | 0.04901 | -0.1052 | -7.2863
-5 | -0.3635 | 0.03889 | -0.0881 | -9.3469
-4.5 | -0.3232 | 0.03371 | -0.0845 | -9.5877
-3.5 | -0.2434 | 0.02877 | -0.0753 | -8.4602
-3 | -0.1762 | 0.02709 | -0.0747 | -6.5042
-2.5 | -0.1068 | 0.02591 | -0.0746 | -4.122
-2 | -0.0786 | 0.02558 | -0.0682 | -3.0727
-1.5 | -0.0113 | 0.02483 | -0.0682 | -0.45509
-1 | 0.0592 | 0.02411 | -0.069 | 2.4554
-0.5 | 0.1316 | 0.02323 | -0.0705 | 5.6651
0 | 0.1352 | 0.02164 | -0.0599 | 6.2477
0.5 | 0.2013 | 0.02146 | -0.0587 | 9.3802
1.5 | 0.2654 | 0.02221 | -0.0455 | 11.9496
2 | 0.3219 | 0.0218 | -0.0428 | 14.7661
2.5 | 0.4016 | 0.02127 | -0.0457 | 18.8811
3.5 | 0.5322 | 0.02082 | -0.0467 | 25.562
5 | 0.7547 | 0.01928 | -0.0517 | 39.1442
5.5 | 0.8459 | 0.01841 | -0.0559 | 45.9479
6 | 0.9397 | 0.01735 | -0.0599 | 54.1614
6.5 | 0.9818 | 0.0179 | -0.0555 | 54.8492
7 | 0.9791 | 0.02058 | -0.0454 | 47.5753
7.5 | 0.9713 | 0.02401 | -0.0355 | 40.454
8 | 0.9692 | 0.0276 | -0.0273 | 35.1159
8.5 | 0.9766 | 0.03104 | -0.0208 | 31.4626
9.5 | 1.021 | 0.03709 | -0.0113 | 27.5276
10 | 1.0413 | 0.04055 | -0.0068 | 25.6794
10.5 | 1.0649 | 0.04403 | -0.0029 | 24.1858
11 | 1.0829 | 0.04808 | 0.0012 | 22.5229
11.5 | 1.0975 | 0.05266 | 0.0049 | 20.8412
12 | 1.1156 | 0.05733 | 0.0084 | 19.4593
12.5 | 1.1217 | 0.06343 | 0.0111 | 17.6841
13 | 1.1131 | 0.07156 | 0.0128 | 15.5548
13.5 | 1.0917 | 0.08183 | 0.012 | 13.3411
14 | 1.0643 | 0.09365 | 0.0084 | 11.3647
14.5 | 1.0339 | 0.10705 | 0.0021 | 9.6581
15 | 1.0028 | 0.12175 | -0.0066 | 8.2366
15.5 | 0.9734 | 0.1375 | -0.0167 | 7.0793
16 | 0.9466 | 0.1539 | -0.0271 | 6.1507
16.5 | 0.9196 | 0.17183 | -0.0377 | 5.3518
17 | 0.9084 | 0.18755 | -0.0464 | 4.8435
17.5 | 0.9086 | 0.20097 | -0.0538 | 4.5211

## 33. Re 750k Mach 0.00 (1)
BIGFOIL.COM POLAR EXPORT
NACA67-615 a=0.8
NACA67-615 a=0.8 |  |  |  | Cl Max: | 1.589 | at alpha= | 11.5 | deg
JavaFoil+Calcfoil stall+Eppler ext transition |  |  |  | L/D Max: | 158.061 | at alpha= | 5.5 | deg
Re: | 750000 |  |  | Cd Min: | 0.00558 | at alpha= | -1.5 | deg
Mach: | 0 |  |  | Cl=0 at alpha= | -4.8833 | deg
|  |  |  | @ Cl=0.1, Cd= | 0.0084648
|  |  |  | @ Cl=0.4, Cd= | 0.0063507
|  |  |  | @ Cl=0.6, Cd= | 0.0061593
alpha (deg) | Cl | Cd | Cm | Cl/Cd
-20 | -0.544 | 0.20325 | -0.035 | -2.676
-19.5 | -0.558 | 0.19227 | -0.036 | -2.903
-19 | -0.572 | 0.18219 | -0.036 | -3.138
-18.5 | -0.584 | 0.17268 | -0.037 | -3.384
-18 | -0.596 | 0.16252 | -0.038 | -3.668
-17.5 | -0.607 | 0.15603 | -0.039 | -3.888
-17 | -0.616 | 0.14696 | -0.039 | -4.188
-16.5 | -0.623 | 0.13729 | -0.04 | -4.534
-16 | -0.627 | 0.12952 | -0.041 | -4.844
-15.5 | -0.63 | 0.1225 | -0.041 | -5.144
-15 | -0.63 | 0.11545 | -0.042 | -5.459
-14.5 | -0.628 | 0.10966 | -0.044 | -5.724
-14 | -0.62 | 0.10201 | -0.039 | -6.074
-13.5 | -0.61 | 0.09504 | -0.039 | -6.423
-13 | -0.598 | 0.09029 | -0.04 | -6.622
-12.5 | -0.582 | 0.0851 | -0.041 | -6.839
-12 | -0.563 | 0.0797 | -0.042 | -7.061
-11.5 | -0.54 | 0.07547 | -0.044 | -7.156
-11 | -0.513 | 0.0711 | -0.044 | -7.221
-10.5 | -0.484 | 0.06614 | -0.047 | -7.325
-10 | -0.451 | 0.06276 | -0.047 | -7.192
-9.5 | -0.416 | 0.05884 | -0.05 | -7.075
-9 | -0.377 | 0.05488 | -0.052 | -6.863
-8.5 | -0.336 | 0.05086 | -0.056 | -6.603
-8 | -0.294 | 0.04685 | -0.06 | -6.271
-7.5 | -0.303 | 0.01088 | -0.105 | -27.862
-7 | -0.248 | 0.01062 | -0.106 | -23.32
-6.5 | -0.191 | 0.01026 | -0.107 | -18.606
-6 | -0.133 | 0.00994 | -0.109 | -13.374
-5.5 | -0.074 | 0.00967 | -0.11 | -7.649
-5 | -0.014 | 0.00944 | -0.111 | -1.493
-4.5 | 0.046 | 0.00827 | -0.113 | 5.611
-4 | 0.107 | 0.00849 | -0.114 | 12.66
-3.5 | 0.169 | 0.00829 | -0.115 | 20.391
-3 | 0.231 | 0.00845 | -0.117 | 27.304
-2.5 | 0.293 | 0.00858 | -0.118 | 34.104
-2 | 0.356 | 0.00847 | -0.119 | 41.965
-1.5 | 0.416 | 0.00558 | -0.12 | 74.678
-1 | 0.478 | 0.00574 | -0.121 | 83.385
-0.5 | 0.54 | 0.00576 | -0.123 | 93.777
0 | 0.589 | 0.00615 | -0.124 | 95.791
0.5 | 0.648 | 0.0062 | -0.125 | 104.617
1 | 0.708 | 0.00637 | -0.126 | 111.158
1.5 | 0.768 | 0.00648 | -0.127 | 118.574
2 | 0.827 | 0.0065 | -0.129 | 127.294
2.5 | 0.887 | 0.00669 | -0.13 | 132.611
3 | 0.941 | 0.00681 | -0.131 | 138.034
3.5 | 0.998 | 0.00699 | -0.132 | 142.859
4 | 1.055 | 0.00712 | -0.133 | 148.089
4.5 | 1.111 | 0.00729 | -0.134 | 152.399
5 | 1.166 | 0.0075 | -0.136 | 155.522
5.5 | 1.219 | 0.00771 | -0.137 | 158.061
6 | 1.273 | 0.01775 | -0.138 | 71.734
6.5 | 1.322 | 0.01841 | -0.139 | 71.787
7 | 1.368 | 0.01905 | -0.14 | 71.839
7.5 | 1.412 | 0.01978 | -0.141 | 71.383
8 | 1.451 | 0.02089 | -0.142 | 69.443
8.5 | 1.485 | 0.02186 | -0.143 | 67.931
9 | 1.515 | 0.02287 | -0.144 | 66.246
9.5 | 1.54 | 0.02369 | -0.145 | 64.989
10 | 1.56 | 0.02478 | -0.146 | 62.949
10.5 | 1.575 | 0.0259 | -0.147 | 60.808
11 | 1.585 | 0.02711 | -0.148 | 58.462
11.5 | 1.589 | 0.02826 | -0.149 | 56.231
12 | 1.588 | 0.02974 | -0.15 | 53.394
12.5 | 1.581 | 0.03105 | -0.151 | 50.924
13 | 1.569 | 0.03283 | -0.152 | 47.78
13.5 | 1.549 | 0.03508 | -0.152 | 44.143
14 | 1.516 | 0.03758 | -0.152 | 40.356
14.5 | 1.273 | 0.09759 | -0.105 | 13.046
15 | 1.226 | 0.11159 | -0.091 | 10.983
15.5 | 1.192 | 0.11945 | -0.089 | 9.976
16 | 1.155 | 0.1278 | -0.085 | 9.034
16.5 | 1.118 | 0.13538 | -0.083 | 8.255

## 34. Re 750k Mach 0.00 (2)
BIGFOIL.COM POLAR EXPORT
NACA67-615 a=0.8
NACA67-615 a=0.8 |  |  |  | Cl Max: | 1.3685 | at alpha= | 18 | deg
XFOIL ncrit=9 |  |  |  | L/D Max: | 98.4437 | at alpha= | 5 | deg
Re: | 750000 |  |  | Cd Min: | 0.12896 | at alpha= | -15.5 | deg
Mach: | 0 |  |  | Cl=0 at alpha= | -3.4946 | deg
|  |  |  | @ Cl=0.1, Cd= | 0.016579
|  |  |  | @ Cl=0.4, Cd= | 0.013504
|  |  |  | @ Cl=0.6, Cd= | 0.012076
alpha (deg) | Cl | Cd | Cm | Cl/Cd
-15.5 | -0.1215 | 0.12896 | -0.1399 | -0.94215
-15 | -0.1156 | 0.12079 | -0.1429 | -0.95703
-14.5 | -0.0914 | 0.11743 | -0.1446 | -0.77834
-14 | -0.097 | 0.10833 | -0.1492 | -0.89541
-13.5 | -0.0965 | 0.1004 | -0.1518 | -0.96116
-13 | -0.0781 | 0.09649 | -0.1535 | -0.80941
-12.5 | -0.0702 | 0.09072 | -0.1559 | -0.77381
-12 | -0.2389 | 0.05061 | -0.1751 | -4.7204
-11.5 | -0.3433 | 0.03894 | -0.1705 | -8.8161
-11 | -0.4097 | 0.03254 | -0.158 | -12.5907
-10.5 | -0.4176 | 0.02888 | -0.1506 | -14.4598
-10 | -0.4138 | 0.02472 | -0.1444 | -16.7395
-9.5 | -0.3824 | 0.02262 | -0.1418 | -16.9054
-9 | -0.3463 | 0.02134 | -0.1396 | -16.2277
-8.5 | -0.3086 | 0.02045 | -0.1374 | -15.0905
-8 | -0.2701 | 0.01908 | -0.1352 | -14.1562
-7.5 | -0.2279 | 0.01802 | -0.1335 | -12.6471
-7 | -0.1834 | 0.01722 | -0.1321 | -10.6504
-6.5 | -0.139 | 0.01579 | -0.1307 | -8.803
-6 | -0.092 | 0.01521 | -0.1297 | -6.0487
-5.5 | -0.0455 | 0.01478 | -0.1286 | -3.0785
-5 | -0.0564 | 0.01584 | -0.1161 | -3.5606
-4.5 | -0.0127 | 0.01523 | -0.1143 | -0.83388
-4 | -0.0563 | 0.01673 | -0.0952 | -3.3652
-3.5 | -0.0006 | 0.01633 | -0.0957 | -0.036742
-3 | 0.0548 | 0.01581 | -0.0961 | 3.4662
-2.5 | 0.0559 | 0.01687 | -0.0862 | 3.3136
-2 | 0.1089 | 0.01652 | -0.0862 | 6.592
-1.5 | 0.1617 | 0.01558 | -0.0864 | 10.3787
-1 | 0.2002 | 0.01363 | -0.0837 | 14.6882
-0.5 | 0.2602 | 0.01349 | -0.0845 | 19.2884
1.5 | 0.4545 | 0.01351 | -0.0788 | 33.6417
2 | 0.5264 | 0.01285 | -0.0823 | 40.965
2.5 | 0.6034 | 0.01204 | -0.0867 | 50.1163
3 | 0.6858 | 0.01115 | -0.0923 | 61.5067
3.5 | 0.7855 | 0.00985 | -0.1014 | 79.7462
4 | 0.8093 | 0.0098 | -0.0951 | 82.5816
4.5 | 0.8534 | 0.00935 | -0.0928 | 91.2727
5 | 0.8919 | 0.00906 | -0.0895 | 98.4437
5.5 | 0.911 | 0.00958 | -0.0827 | 95.0939
6 | 0.9457 | 0.00976 | -0.0788 | 96.8955
6.5 | 0.9402 | 0.01125 | -0.0678 | 83.5733
7 | 0.9511 | 0.01407 | -0.0627 | 67.5977
7.5 | 0.9541 | 0.01626 | -0.055 | 58.6777
8 | 0.9657 | 0.01828 | -0.049 | 52.8282
8.5 | 0.9821 | 0.02023 | -0.044 | 48.5467
9 | 1.0021 | 0.02211 | -0.0397 | 45.3234
9.5 | 1.0291 | 0.02371 | -0.0366 | 43.4036
10 | 1.0602 | 0.02512 | -0.034 | 42.2054
10.5 | 1.0894 | 0.02669 | -0.0313 | 40.8168
11 | 1.1234 | 0.02798 | -0.0295 | 40.1501
11.5 | 1.1507 | 0.02975 | -0.0268 | 38.679
12 | 1.1813 | 0.03133 | -0.0248 | 37.7051
12.5 | 1.2066 | 0.03333 | -0.0222 | 36.2016
13 | 1.2334 | 0.03529 | -0.02 | 34.9504
13.5 | 1.2552 | 0.03768 | -0.0174 | 33.3121
14 | 1.2791 | 0.03996 | -0.0154 | 32.0095
14.5 | 1.2959 | 0.04294 | -0.0128 | 30.1793
15 | 1.316 | 0.04573 | -0.0109 | 28.7776
15.5 | 1.3333 | 0.04887 | -0.009 | 27.2826
16 | 1.3344 | 0.05373 | -0.0064 | 24.8353
16.5 | 1.3492 | 0.05742 | -0.0052 | 23.497
17 | 1.3587 | 0.06182 | -0.004 | 21.9783
17.5 | 1.368 | 0.06644 | -0.0034 | 20.59
18 | 1.3685 | 0.07228 | -0.0031 | 18.9333
18.5 | 1.3527 | 0.08045 | -0.0032 | 16.8142
19 | 1.3522 | 0.08713 | -0.0043 | 15.5193
19.5 | 1.3451 | 0.095 | -0.0062 | 14.1589
20 | 1.3348 | 0.10368 | -0.009 | 12.8742

## 35. Re 750k Mach 0.10 (1)
BIGFOIL.COM POLAR EXPORT
NACA67-615 a=0.8
NACA67-615 a=0.8 |  |  |  | Cl Max: | 1.581 | at alpha= | 11.5 | deg
JavaFoil+Calcfoil stall+Eppler ext transition |  |  |  | L/D Max: | 157.947 | at alpha= | 5.5 | deg
Re: | 750000 |  |  | Cd Min: | 0.0056 | at alpha= | -1.5 | deg
Mach: | 0.1 |  |  | Cl=0 at alpha= | -4.8853 | deg
|  |  |  | @ Cl=0.1, Cd= | 0.0084851
|  |  |  | @ Cl=0.4, Cd= | 0.0064469
|  |  |  | @ Cl=0.6, Cd= | 0.0061774
alpha (deg) | Cl | Cd | Cm | Cl/Cd
-20 | -0.496 | 0.21157 | -0.035 | -2.345
-19.5 | -0.513 | 0.20224 | -0.035 | -2.537
-19 | -0.529 | 0.18805 | -0.036 | -2.816
-18.5 | -0.545 | 0.17705 | -0.037 | -3.08
-18 | -0.56 | 0.16789 | -0.037 | -3.336
-17.5 | -0.574 | 0.16027 | -0.038 | -3.579
-17 | -0.586 | 0.14855 | -0.039 | -3.942
-16.5 | -0.596 | 0.14138 | -0.04 | -4.215
-16 | -0.604 | 0.1334 | -0.041 | -4.528
-15.5 | -0.61 | 0.12555 | -0.041 | -4.857
-15 | -0.613 | 0.11783 | -0.042 | -5.201
-14.5 | -0.613 | 0.10997 | -0.043 | -5.573
-14 | -0.608 | 0.1032 | -0.038 | -5.888
-13.5 | -0.601 | 0.09746 | -0.039 | -6.165
-13 | -0.591 | 0.09165 | -0.04 | -6.445
-12.5 | -0.577 | 0.08535 | -0.041 | -6.755
-12 | -0.559 | 0.08056 | -0.042 | -6.935
-11.5 | -0.537 | 0.07551 | -0.043 | -7.115
-11 | -0.512 | 0.07108 | -0.043 | -7.2
-10.5 | -0.484 | 0.06643 | -0.047 | -7.282
-10 | -0.451 | 0.06311 | -0.047 | -7.153
-9.5 | -0.417 | 0.05904 | -0.049 | -7.057
-9 | -0.377 | 0.05519 | -0.052 | -6.834
-8.5 | -0.336 | 0.05132 | -0.055 | -6.553
-8 | -0.294 | 0.04779 | -0.058 | -6.147
-7.5 | -0.304 | 0.0109 | -0.105 | -27.878
-7 | -0.249 | 0.01066 | -0.107 | -23.319
-6.5 | -0.192 | 0.01031 | -0.108 | -18.594
-6 | -0.133 | 0.01 | -0.109 | -13.348
-5.5 | -0.074 | 0.00969 | -0.111 | -7.663
-5 | -0.014 | 0.00946 | -0.112 | -1.496
-4.5 | 0.047 | 0.00832 | -0.113 | 5.608
-4 | 0.108 | 0.00851 | -0.115 | 12.694
-3.5 | 0.17 | 0.00831 | -0.116 | 20.415
-3 | 0.232 | 0.00849 | -0.117 | 27.326
-2.5 | 0.294 | 0.00834 | -0.118 | 35.281
-2 | 0.357 | 0.00847 | -0.12 | 42.216
-1.5 | 0.418 | 0.0056 | -0.121 | 74.772
-1 | 0.481 | 0.00562 | -0.122 | 85.497
-0.5 | 0.543 | 0.00578 | -0.123 | 93.835
0 | 0.591 | 0.00617 | -0.124 | 95.836
0.5 | 0.652 | 0.00622 | -0.126 | 104.699
1 | 0.712 | 0.00641 | -0.127 | 110.995
1.5 | 0.772 | 0.00649 | -0.128 | 118.873
2 | 0.832 | 0.00652 | -0.129 | 127.543
2.5 | 0.891 | 0.00665 | -0.13 | 134.103
3 | 0.945 | 0.00678 | -0.132 | 139.427
3.5 | 1.003 | 0.00701 | -0.133 | 143
4 | 1.06 | 0.00717 | -0.134 | 147.919
4.5 | 1.117 | 0.00735 | -0.135 | 151.943
5 | 1.171 | 0.00753 | -0.136 | 155.498
5.5 | 1.224 | 0.00775 | -0.137 | 157.947
6 | 1.279 | 0.01787 | -0.139 | 71.564
6.5 | 1.327 | 0.01859 | -0.14 | 71.407
7 | 1.374 | 0.01922 | -0.141 | 71.49
7.5 | 1.417 | 0.01997 | -0.142 | 70.982
8 | 1.455 | 0.02109 | -0.143 | 69.023
8.5 | 1.489 | 0.02212 | -0.144 | 67.31
9 | 1.518 | 0.02311 | -0.145 | 65.679
9.5 | 1.541 | 0.02404 | -0.146 | 64.101
10 | 1.56 | 0.02517 | -0.147 | 61.965
10.5 | 1.573 | 0.02625 | -0.148 | 59.901
11 | 1.58 | 0.02752 | -0.149 | 57.401
11.5 | 1.581 | 0.02873 | -0.15 | 55.034
12 | 1.577 | 0.03018 | -0.151 | 52.235
12.5 | 1.566 | 0.0316 | -0.152 | 49.562
13 | 1.55 | 0.03337 | -0.152 | 46.435
13.5 | 1.524 | 0.03572 | -0.153 | 42.665
14 | 1.301 | 0.08344 | -0.116 | 15.586
14.5 | 1.23 | 0.10525 | -0.095 | 11.682
15 | 1.188 | 0.1154 | -0.087 | 10.295
15.5 | 1.15 | 0.12307 | -0.084 | 9.341
16 | 1.11 | 0.13181 | -0.083 | 8.42
16.5 | 1.068 | 0.14073 | -0.08 | 7.591

## 36. Re 750k Mach 0.10 (2)
BIGFOIL.COM POLAR EXPORT
NACA67-615 a=0.8
NACA67-615 a=0.8 |  |  |  | Cl Max: | 1.3576 | at alpha= | 17.5 | deg
XFOIL ncrit=9 |  |  |  | L/D Max: | 95.1359 | at alpha= | 6 | deg
Re: | 750000 |  |  | Cd Min: | 0.12128 | at alpha= | -15 | deg
Mach: | 0.1 |  |  | Cl=0 at alpha= | -3.4874 | deg
|  |  |  | @ Cl=0.1, Cd= | 0.016641
|  |  |  | @ Cl=0.4, Cd= | 0.013924
|  |  |  | @ Cl=0.6, Cd= | 0.012128
alpha (deg) | Cl | Cd | Cm | Cl/Cd
-15 | -0.1129 | 0.12128 | -0.1437 | -0.9309
-14.5 | -0.0881 | 0.11795 | -0.1453 | -0.74693
-14 | -0.0782 | 0.11189 | -0.1481 | -0.6989
-13.5 | -0.0925 | 0.10098 | -0.1526 | -0.91602
-13 | -0.0734 | 0.09715 | -0.1542 | -0.75553
-12.5 | -0.0649 | 0.09145 | -0.1566 | -0.70968
-12 | -0.1987 | 0.0556 | -0.1732 | -3.5737
-11.5 | -0.296 | 0.04204 | -0.1751 | -7.0409
-11 | -0.3703 | 0.03454 | -0.1648 | -10.7209
-10.5 | -0.4006 | 0.03024 | -0.1545 | -13.2474
-10 | -0.4046 | 0.02597 | -0.1473 | -15.5795
-9.5 | -0.379 | 0.02339 | -0.1439 | -16.2035
-9 | -0.3454 | 0.02195 | -0.1412 | -15.7358
-8.5 | -0.3091 | 0.02101 | -0.1387 | -14.712
-8 | -0.2717 | 0.01951 | -0.1363 | -13.9262
-7.5 | -0.2298 | 0.01833 | -0.1344 | -12.5368
-7 | -0.1849 | 0.01742 | -0.133 | -10.6142
-6.5 | -0.1394 | 0.01599 | -0.1317 | -8.7179
-6 | -0.0924 | 0.01534 | -0.1307 | -6.0235
-5.5 | -0.092 | 0.01614 | -0.1204 | -5.7001
-5 | -0.0591 | 0.01597 | -0.1164 | -3.7007
-4.5 | -0.0797 | 0.01699 | -0.1017 | -4.691
-4 | -0.0581 | 0.01682 | -0.0955 | -3.4542
-3.5 | -0.0014 | 0.01637 | -0.0961 | -0.085522
-3 | 0.0542 | 0.01586 | -0.0965 | 3.4174
-2.5 | 0.0531 | 0.01699 | -0.0861 | 3.1254
-2 | 0.1082 | 0.01658 | -0.0864 | 6.5259
-1.5 | 0.1625 | 0.01567 | -0.0868 | 10.3701
-0.5 | 0.2156 | 0.01471 | -0.0766 | 14.6567
0 | 0.2734 | 0.01454 | -0.0768 | 18.8033
0.5 | 0.3328 | 0.01431 | -0.0773 | 23.2565
1 | 0.3893 | 0.014 | -0.0767 | 27.8071
1.5 | 0.4565 | 0.01352 | -0.0791 | 33.7648
2 | 0.5288 | 0.01287 | -0.0826 | 41.0878
2.5 | 0.6065 | 0.01206 | -0.0871 | 50.2902
3 | 0.6891 | 0.01118 | -0.0927 | 61.6369
3.5 | 0.7638 | 0.01034 | -0.0966 | 73.8685
4 | 0.8113 | 0.00986 | -0.095 | 82.2819
4.5 | 0.8519 | 0.00949 | -0.092 | 89.7682
5 | 0.8831 | 0.0094 | -0.0872 | 93.9468
5.5 | 0.9077 | 0.0098 | -0.0815 | 92.6224
6 | 0.9447 | 0.00993 | -0.0779 | 95.136
6.5 | 0.9391 | 0.01147 | -0.0669 | 81.8745
7 | 0.9505 | 0.01432 | -0.0618 | 66.3757
7.5 | 0.954 | 0.01652 | -0.0542 | 57.7482
8 | 0.9656 | 0.01856 | -0.0482 | 52.0259
8.5 | 0.9818 | 0.02055 | -0.0431 | 47.7762
9 | 1.002 | 0.02246 | -0.0389 | 44.6126
9.5 | 1.0301 | 0.02403 | -0.0358 | 42.8672
10 | 1.061 | 0.02548 | -0.0331 | 41.6405
10.5 | 1.0908 | 0.02705 | -0.0305 | 40.3253
11 | 1.1238 | 0.02845 | -0.0284 | 39.5009
11.5 | 1.1518 | 0.03022 | -0.0258 | 38.1138
12 | 1.1803 | 0.03199 | -0.0234 | 36.8959
12.5 | 1.2072 | 0.03394 | -0.021 | 35.5687
13 | 1.2295 | 0.03629 | -0.0183 | 33.8799
13.5 | 1.2548 | 0.03849 | -0.0161 | 32.6007
14 | 1.2766 | 0.04103 | -0.0138 | 31.1138
14.5 | 1.2943 | 0.04402 | -0.0113 | 29.4025
15 | 1.313 | 0.04703 | -0.0093 | 27.9183
15.5 | 1.3277 | 0.05053 | -0.0073 | 26.2755
16 | 1.3304 | 0.05537 | -0.005 | 24.0275
16.5 | 1.343 | 0.05942 | -0.0037 | 22.6018
17 | 1.3507 | 0.0642 | -0.0026 | 21.0389
17.5 | 1.3576 | 0.06927 | -0.0022 | 19.5987
18 | 1.3522 | 0.07603 | -0.0021 | 17.7851
18.5 | 1.3405 | 0.08401 | -0.0027 | 15.9564
19 | 1.3362 | 0.09144 | -0.0042 | 14.6129
19.5 | 1.3256 | 0.10011 | -0.0067 | 13.2414
20 | 1.3123 | 0.10957 | -0.0103 | 11.9768

## 37. Re 750k Mach 0.25 (1)
BIGFOIL.COM POLAR EXPORT
NACA67-615 a=0.8
NACA67-615 a=0.8 |  |  |  | Cl Max: | 1.545 | at alpha= | 10 | deg
JavaFoil+Calcfoil stall+Eppler ext transition |  |  |  | L/D Max: | 155.804 | at alpha= | 5 | deg
Re: | 750000 |  |  | Cd Min: | 0.00559 | at alpha= | -1 | deg
Mach: | 0.25 |  |  | Cl=0 at alpha= | -4.8871 | deg
|  |  |  | @ Cl=0.1, Cd= | 0.0091737
|  |  |  | @ Cl=0.4, Cd= | 0.00702
|  |  |  | @ Cl=0.6, Cd= | 0.0062258
alpha (deg) | Cl | Cd | Cm | Cl/Cd
-17.5 | -0.257 | 0.20697 | -0.037 | -1.24
-17 | -0.307 | 0.1908 | -0.037 | -1.609
-16.5 | -0.351 | 0.1729 | -0.038 | -2.033
-16 | -0.391 | 0.1629 | -0.038 | -2.403
-15.5 | -0.427 | 0.14685 | -0.039 | -2.908
-15 | -0.458 | 0.1361 | -0.041 | -3.365
-14.5 | -0.484 | 0.12414 | -0.042 | -3.897
-14 | -0.504 | 0.11719 | -0.043 | -4.302
-13.5 | -0.519 | 0.10695 | -0.044 | -4.849
-13 | -0.526 | 0.09729 | -0.04 | -5.402
-12.5 | -0.528 | 0.09104 | -0.04 | -5.794
-12 | -0.523 | 0.08478 | -0.042 | -6.174
-11.5 | -0.513 | 0.07948 | -0.043 | -6.456
-11 | -0.497 | 0.07332 | -0.044 | -6.777
-10.5 | -0.475 | 0.06881 | -0.045 | -6.904
-10 | -0.448 | 0.06528 | -0.046 | -6.87
-9.5 | -0.417 | 0.06106 | -0.047 | -6.827
-9 | -0.379 | 0.05672 | -0.05 | -6.687
-8.5 | -0.339 | 0.053 | -0.052 | -6.398
-8 | -0.297 | 0.04933 | -0.056 | -6.025
-7.5 | -0.254 | 0.04558 | -0.061 | -5.565
-7 | -0.253 | 0.01088 | -0.109 | -23.257
-6.5 | -0.196 | 0.01054 | -0.111 | -18.557
-6 | -0.136 | 0.01024 | -0.112 | -13.321
-5.5 | -0.076 | 0.00989 | -0.113 | -7.68
-5 | -0.014 | 0.00961 | -0.115 | -1.508
-4.5 | 0.048 | 0.00938 | -0.116 | 5.093
-4 | 0.111 | 0.00913 | -0.117 | 12.121
-3.5 | 0.174 | 0.00805 | -0.119 | 21.617
-3 | 0.238 | 0.00824 | -0.12 | 28.87
-2.5 | 0.302 | 0.00813 | -0.121 | 37.132
-2 | 0.367 | 0.00834 | -0.123 | 44.017
-1.5 | 0.429 | 0.00586 | -0.124 | 73.29
-1 | 0.493 | 0.00559 | -0.125 | 88.188
-0.5 | 0.557 | 0.00577 | -0.126 | 96.488
0 | 0.607 | 0.0063 | -0.128 | 96.372
0.5 | 0.669 | 0.00636 | -0.129 | 105.178
1 | 0.731 | 0.00643 | -0.13 | 113.598
1.5 | 0.792 | 0.00656 | -0.131 | 120.862
2 | 0.854 | 0.00668 | -0.133 | 127.863
2.5 | 0.915 | 0.0068 | -0.134 | 134.655
3 | 0.97 | 0.00694 | -0.135 | 139.773
3.5 | 1.029 | 0.0071 | -0.136 | 144.967
4 | 1.088 | 0.00726 | -0.137 | 149.851
4.5 | 1.145 | 0.00748 | -0.139 | 153.214
5 | 1.201 | 0.00771 | -0.14 | 155.804
5.5 | 1.258 | 0.01795 | -0.141 | 70.074
6 | 1.309 | 0.01865 | -0.143 | 70.184
6.5 | 1.357 | 0.01945 | -0.144 | 69.754
7 | 1.402 | 0.02016 | -0.145 | 69.549
7.5 | 1.444 | 0.021 | -0.146 | 68.729
8 | 1.478 | 0.02229 | -0.147 | 66.311
8.5 | 1.505 | 0.0234 | -0.148 | 64.346
9 | 1.526 | 0.02451 | -0.149 | 62.271
9.5 | 1.54 | 0.02573 | -0.15 | 59.844
10 | 1.545 | 0.02701 | -0.151 | 57.218
10.5 | 1.542 | 0.02827 | -0.152 | 54.546
11 | 1.529 | 0.02979 | -0.153 | 51.322
11.5 | 1.507 | 0.03135 | -0.154 | 48.064
12 | 1.472 | 0.03341 | -0.154 | 44.072
12.5 | 1.198 | 0.09094 | -0.087 | 13.175
13 | 1.154 | 0.09777 | -0.083 | 11.805
13.5 | 1.103 | 0.10571 | -0.08 | 10.433
14 | 1.036 | 0.1161 | -0.074 | 8.925
14.5 | 0.963 | 0.12617 | -0.065 | 7.632
15 | 0.885 | 0.13525 | -0.062 | 6.546

## 38. Re 750k Mach 0.25 (2)
BIGFOIL.COM POLAR EXPORT
NACA67-615 a=0.8
NACA67-615 a=0.8 |  |  |  | Cl Max: | 1.2966 | at alpha= | 16.5 | deg
XFOIL ncrit=9 |  |  |  | L/D Max: | 88.8422 | at alpha= | 4.5 | deg
Re: | 750000 |  |  | Cd Min: | 0.1506 | at alpha= | 20 | deg
Mach: | 0.25 |  |  | Cl=0 at alpha= | -2.9102 | deg
|  |  |  | @ Cl=0.1, Cd= | 0.017393
|  |  |  | @ Cl=0.4, Cd= | 0.014044
|  |  |  | @ Cl=0.6, Cd= | 0.012449
alpha (deg) | Cl | Cd | Cm | Cl/Cd
-14.5 | -0.0716 | 0.12076 | -0.1493 | -0.59291
-14 | -0.0589 | 0.11487 | -0.1522 | -0.51275
-13.5 | -0.072 | 0.10404 | -0.157 | -0.69204
-13 | -0.0499 | 0.1004 | -0.1583 | -0.49701
-12.5 | -0.0387 | 0.09489 | -0.1606 | -0.40784
-12 | -0.0546 | 0.08402 | -0.1664 | -0.64985
-11.5 | -0.0613 | 0.07622 | -0.1687 | -0.80425
-11 | -0.1882 | 0.04741 | -0.1833 | -3.9696
-10.5 | -0.2011 | 0.04394 | -0.1818 | -4.5767
-10 | -0.319 | 0.03266 | -0.1671 | -9.7673
-9.5 | -0.3212 | 0.02982 | -0.1603 | -10.7713
-9 | -0.3147 | 0.02697 | -0.1539 | -11.6685
-8.5 | -0.2982 | 0.02468 | -0.1482 | -12.0827
-8 | -0.2722 | 0.02253 | -0.1436 | -12.0817
-7.5 | -0.2366 | 0.02036 | -0.1403 | -11.6208
-7 | -0.1917 | 0.01876 | -0.1383 | -10.2186
-6.5 | -0.1414 | 0.01761 | -0.1373 | -8.0295
-6 | -0.1577 | 0.01799 | -0.1236 | -8.766
-5.5 | -0.1157 | 0.01726 | -0.1209 | -6.7034
-5 | -0.1695 | 0.01875 | -0.0996 | -9.04
-4.5 | -0.1173 | 0.01808 | -0.0987 | -6.4878
-4 | -0.0612 | 0.01749 | -0.0987 | -3.4991
-3.5 | -0.0617 | 0.01811 | -0.0881 | -3.407
-3 | -0.0104 | 0.01785 | -0.0872 | -0.58263
-2.5 | 0.0475 | 0.01732 | -0.0876 | 2.7425
-1.5 | 0.1263 | 0.01743 | -0.0817 | 7.2461
-1 | 0.1721 | 0.01614 | -0.0804 | 10.6629
-0.5 | 0.216 | 0.01485 | -0.0778 | 14.5455
1.5 | 0.4624 | 0.01377 | -0.0798 | 33.5802
2 | 0.5406 | 0.01307 | -0.0841 | 41.3619
2.5 | 0.6248 | 0.01219 | -0.0896 | 51.2551
4 | 0.8341 | 0.00999 | -0.0971 | 83.4935
4.5 | 0.8671 | 0.00976 | -0.0921 | 88.8422
5 | 0.8625 | 0.01068 | -0.0803 | 80.7584
5.5 | 0.9049 | 0.01062 | -0.0774 | 85.2072
6 | 0.9409 | 0.01086 | -0.0733 | 86.639
6.5 | 0.9359 | 0.01265 | -0.0624 | 73.9842
7 | 0.9485 | 0.01565 | -0.0575 | 60.607
7.5 | 0.9523 | 0.01801 | -0.0499 | 52.8762
8 | 0.9651 | 0.02016 | -0.0439 | 47.872
8.5 | 0.9818 | 0.02228 | -0.0387 | 44.0664
9 | 1.0027 | 0.02433 | -0.0343 | 41.2125
9.5 | 1.0334 | 0.02594 | -0.0312 | 39.8381
10 | 1.0652 | 0.02754 | -0.0284 | 38.6783
10.5 | 1.0962 | 0.02925 | -0.0256 | 37.4769
11 | 1.1225 | 0.03133 | -0.0224 | 35.8283
11.5 | 1.1552 | 0.03305 | -0.02 | 34.9531
12 | 1.1785 | 0.03551 | -0.0168 | 33.1878
12.5 | 1.2057 | 0.03775 | -0.0142 | 31.9391
13 | 1.2256 | 0.04067 | -0.0111 | 30.1352
13.5 | 1.2474 | 0.04356 | -0.0085 | 28.6364
14 | 1.2586 | 0.04747 | -0.0055 | 26.5136
14.5 | 1.2783 | 0.05085 | -0.0034 | 25.1386
15 | 1.2893 | 0.05519 | -0.0012 | 23.3611
15.5 | 1.2902 | 0.06075 | 0.0009 | 21.2379
16 | 1.2953 | 0.06623 | 0.0022 | 19.5576
16.5 | 1.2966 | 0.07243 | 0.0027 | 17.9014
17 | 1.2932 | 0.07954 | 0.0025 | 16.2585
17.5 | 1.2826 | 0.08801 | 0.001 | 14.5733
18 | 1.2617 | 0.09837 | -0.0018 | 12.8261
18.5 | 1.2405 | 0.10951 | -0.006 | 11.3277
19 | 1.2165 | 0.12174 | -0.0119 | 9.9926
19.5 | 1.187 | 0.13561 | -0.0197 | 8.753
20 | 1.1556 | 0.1506 | -0.0289 | 7.6733

## 39. Re 750k Mach 0.50 (1)
BIGFOIL.COM POLAR EXPORT
NACA67-615 a=0.8
NACA67-615 a=0.8 |  |  |  | Cl Max: | 1.48 | at alpha= | 7 | deg
JavaFoil+Calcfoil stall+Eppler ext transition |  |  |  | L/D Max: | 147.886 | at alpha= | 4.5 | deg
Re: | 750000 |  |  | Cd Min: | 0.0064 | at alpha= | -1.5 | deg
Mach: | 0.5 |  |  | Cl=0 at alpha= | -4.8841 | deg
|  |  |  | @ Cl=0.1, Cd= | 0.0099525
|  |  |  | @ Cl=0.4, Cd= | 0.0089595
|  |  |  | @ Cl=0.6, Cd= | 0.0064624
alpha (deg) | Cl | Cd | Cm | Cl/Cd
-20 | -0.845 | 0.20746 | -0.049 | -4.072
-19.5 | -0.816 | 0.20254 | -0.048 | -4.027
-19 | -0.788 | 0.19505 | -0.048 | -4.038
-18.5 | -0.76 | 0.18897 | -0.049 | -4.024
-18 | -0.733 | 0.1864 | -0.049 | -3.931
-17.5 | -0.705 | 0.18118 | -0.05 | -3.893
-17 | -0.678 | 0.1778 | -0.05 | -3.813
-16.5 | -0.65 | 0.16609 | -0.051 | -3.916
-16 | -0.621 | 0.15947 | -0.049 | -3.896
-15.5 | -0.593 | 0.15385 | -0.05 | -3.858
-15 | -0.566 | 0.14696 | -0.05 | -3.85
-14.5 | -0.538 | 0.1419 | -0.051 | -3.792
-14 | -0.51 | 0.13789 | -0.051 | -3.701
-13.5 | -0.483 | 0.13954 | -0.052 | -3.458
-13 | -0.455 | 0.13148 | -0.052 | -3.458
-12.5 | -0.426 | 0.12407 | -0.049 | -3.433
-12 | -0.398 | 0.11868 | -0.05 | -3.354
-11.5 | -0.37 | 0.11405 | -0.051 | -3.246
-11 | -0.342 | 0.11076 | -0.051 | -3.091
-10.5 | -0.314 | 0.10793 | -0.052 | -2.914
-10 | -0.286 | 0.10147 | -0.048 | -2.819
-9.5 | -0.258 | 0.09492 | -0.049 | -2.72
-9 | -0.23 | 0.09242 | -0.05 | -2.491
-8.5 | -0.202 | 0.07846 | -0.052 | -2.58
-8 | -0.266 | 0.05833 | -0.049 | -4.561
-7.5 | -0.249 | 0.0525 | -0.052 | -4.738
-7 | -0.213 | 0.04824 | -0.054 | -4.413
-6.5 | -0.169 | 0.04477 | -0.06 | -3.774
-6 | -0.12 | 0.04137 | -0.064 | -2.898
-5.5 | -0.083 | 0.01085 | -0.126 | -7.605
-5 | -0.016 | 0.01049 | -0.127 | -1.513
-4.5 | 0.053 | 0.01015 | -0.129 | 5.183
-4 | 0.122 | 0.00986 | -0.13 | 12.407
-3.5 | 0.193 | 0.00954 | -0.132 | 20.22
-3 | 0.264 | 0.00931 | -0.133 | 28.343
-2.5 | 0.335 | 0.0091 | -0.135 | 36.866
-2 | 0.409 | 0.00894 | -0.136 | 45.694
-1.5 | 0.476 | 0.0064 | -0.137 | 74.321
-1 | 0.547 | 0.00644 | -0.138 | 84.966
-0.5 | 0.618 | 0.00647 | -0.14 | 95.562
0 | 0.677 | 0.00695 | -0.141 | 97.464
0.5 | 0.746 | 0.00705 | -0.143 | 105.796
1 | 0.814 | 0.00716 | -0.144 | 113.694
1.5 | 0.883 | 0.00731 | -0.146 | 120.831
2 | 0.952 | 0.00731 | -0.147 | 130.152
2.5 | 1.02 | 0.0075 | -0.149 | 136.037
3 | 1.079 | 0.00772 | -0.15 | 139.817
3.5 | 1.144 | 0.00802 | -0.152 | 142.561
4 | 1.207 | 0.00829 | -0.153 | 145.61
4.5 | 1.269 | 0.00858 | -0.154 | 147.886
5 | 1.331 | 0.02053 | -0.156 | 64.811
5.5 | 1.382 | 0.02164 | -0.158 | 63.854
6 | 1.426 | 0.02276 | -0.159 | 62.665
6.5 | 1.461 | 0.02395 | -0.16 | 60.994
7 | 1.48 | 0.02581 | -0.161 | 57.369
7.5 | 1.477 | 0.02775 | -0.162 | 53.2
8 | 1.405 | 0.02963 | -0.164 | 47.435
8.5 | 0.737 | 0.07178 | -0.058 | 10.265
9 | 0.764 | 0.08759 | -0.061 | 8.722
9.5 | 0.791 | 0.09934 | -0.068 | 7.966
10 | 0.818 | 0.09992 | -0.07 | 8.188
10.5 | 0.846 | 0.10811 | -0.077 | 7.827
11 | 0.873 | 0.11493 | -0.078 | 7.595
11.5 | 0.899 | 0.11827 | -0.079 | 7.604
12 | 0.926 | 0.12558 | -0.08 | 7.374

## 40. Re 750k Mach 0.50 (2)
BIGFOIL.COM POLAR EXPORT
NACA67-615 a=0.8
NACA67-615 a=0.8 |  |  |  | Cl Max: | 1.1572 | at alpha= | 12.5 | deg
XFOIL ncrit=9 |  |  |  | L/D Max: | 65.4429 | at alpha= | 5.5 | deg
Re: | 750000 |  |  | Cd Min: | 0.19466 | at alpha= | 17.5 | deg
Mach: | 0.5 |  |  | Cl=0 at alpha= | -2.3841 | deg
|  |  |  | @ Cl=0.1, Cd= | 0.018646
|  |  |  | @ Cl=0.4, Cd= | 0.016477
|  |  |  | @ Cl=0.6, Cd= | 0.016134
alpha (deg) | Cl | Cd | Cm | Cl/Cd
-10.5 | 0.0679 | 0.07904 | -0.1929 | 0.85906
-9 | 0.0295 | 0.05293 | -0.2031 | 0.55734
-8.5 | -0.0124 | 0.045 | -0.2039 | -0.27556
-8 | -0.0555 | 0.03953 | -0.1975 | -1.404
-7.5 | -0.0985 | 0.03533 | -0.1857 | -2.788
-7 | -0.17 | 0.03611 | -0.1633 | -4.7078
-6.5 | -0.2616 | 0.0388 | -0.1347 | -6.7423
-6 | -0.2661 | 0.03255 | -0.1261 | -8.1751
-5.5 | -0.3075 | 0.03114 | -0.1081 | -9.8748
-5 | -0.2705 | 0.02664 | -0.1035 | -10.1539
-4.5 | -0.216 | 0.02357 | -0.1013 | -9.1642
-4 | -0.206 | 0.02339 | -0.091 | -8.8072
-3.5 | -0.1446 | 0.02195 | -0.0894 | -6.5877
-3 | -0.0802 | 0.02091 | -0.0885 | -3.8355
-2.5 | -0.0143 | 0.01987 | -0.0882 | -0.71968
-2 | 0.0474 | 0.01936 | -0.0872 | 2.4483
0 | 0.2153 | 0.01708 | -0.0716 | 12.6054
0.5 | 0.2839 | 0.01683 | -0.0716 | 16.8687
1 | 0.354 | 0.01651 | -0.072 | 21.4416
3 | 0.58 | 0.01635 | -0.0658 | 35.474
3.5 | 0.6626 | 0.01546 | -0.0688 | 42.859
5 | 0.847 | 0.01459 | -0.0658 | 58.0535
5.5 | 0.9162 | 0.014 | -0.0653 | 65.4429
6 | 0.9373 | 0.01514 | -0.0572 | 61.9089
6.5 | 0.9363 | 0.01767 | -0.0469 | 52.9881
7.5 | 0.9582 | 0.02424 | -0.0345 | 39.5297
8 | 0.9698 | 0.02715 | -0.0279 | 35.7201
8.5 | 0.9888 | 0.02995 | -0.0224 | 33.015
9 | 1.0193 | 0.03233 | -0.0181 | 31.528
9.5 | 1.05 | 0.03488 | -0.014 | 30.1032
10 | 1.0758 | 0.03789 | -0.0097 | 28.3927
10.5 | 1.0999 | 0.0412 | -0.0055 | 26.6966
11 | 1.1221 | 0.04489 | -0.0014 | 24.9967
11.5 | 1.1369 | 0.04932 | 0.0027 | 23.0515
12 | 1.1501 | 0.05423 | 0.0065 | 21.2078
12.5 | 1.1572 | 0.05999 | 0.0097 | 19.2899
13 | 1.1524 | 0.0674 | 0.0121 | 17.0979
13.5 | 1.135 | 0.07677 | 0.0123 | 14.7844
14 | 1.1107 | 0.08781 | 0.0099 | 12.6489
14.5 | 1.0827 | 0.10031 | 0.0049 | 10.7935
15 | 1.051 | 0.11445 | -0.0028 | 9.183
15.5 | 1.0162 | 0.13035 | -0.0127 | 7.7959
16 | 0.982 | 0.1475 | -0.0237 | 6.6576
16.5 | 0.9442 | 0.16667 | -0.0353 | 5.6651
17 | 0.9265 | 0.18286 | -0.0447 | 5.0667
17.5 | 0.9281 | 0.19466 | -0.0515 | 4.7678

## 41. Re 1M Mach 0.00 (1)
BIGFOIL.COM POLAR EXPORT
NACA67-615 a=0.8
NACA67-615 a=0.8 |  |  |  | Cl Max: | 1.59 | at alpha= | 11.5 | deg
JavaFoil+Calcfoil stall+Eppler ext transition |  |  |  | L/D Max: | 178.139 | at alpha= | 5.5 | deg
Re: | 1000000 |  |  | Cd Min: | 0.00517 | at alpha= | -1.5 | deg
Mach: | 0 |  |  | Cl=0 at alpha= | -4.8833 | deg
|  |  |  | @ Cl=0.1, Cd= | 0.0084694
|  |  |  | @ Cl=0.4, Cd= | 0.0059225
|  |  |  | @ Cl=0.6, Cd= | 0.005536
alpha (deg) | Cl | Cd | Cm | Cl/Cd
-20 | -0.544 | 0.19478 | -0.036 | -2.794
-19.5 | -0.558 | 0.18646 | -0.036 | -2.995
-19 | -0.572 | 0.17871 | -0.037 | -3.201
-18.5 | -0.585 | 0.16735 | -0.038 | -3.494
-18 | -0.597 | 0.16125 | -0.039 | -3.699
-17.5 | -0.607 | 0.15099 | -0.039 | -4.019
-17 | -0.616 | 0.14339 | -0.04 | -4.295
-16.5 | -0.623 | 0.13389 | -0.041 | -4.652
-16 | -0.628 | 0.12552 | -0.041 | -5.001
-15.5 | -0.631 | 0.11894 | -0.042 | -5.302
-15 | -0.631 | 0.11267 | -0.043 | -5.598
-14.5 | -0.628 | 0.10612 | -0.045 | -5.919
-14 | -0.62 | 0.09877 | -0.04 | -6.275
-13.5 | -0.611 | 0.09331 | -0.041 | -6.549
-13 | -0.598 | 0.08847 | -0.042 | -6.765
-12.5 | -0.583 | 0.08299 | -0.043 | -7.019
-12 | -0.564 | 0.07756 | -0.045 | -7.265
-11.5 | -0.541 | 0.07324 | -0.046 | -7.384
-11 | -0.514 | 0.06936 | -0.047 | -7.413
-10.5 | -0.486 | 0.0644 | -0.05 | -7.541
-10 | -0.452 | 0.06121 | -0.05 | -7.392
-9.5 | -0.417 | 0.05684 | -0.053 | -7.345
-9 | -0.379 | 0.05228 | -0.057 | -7.242
-8.5 | -0.409 | 0.01105 | -0.102 | -37.012
-8 | -0.358 | 0.01059 | -0.104 | -33.768
-7.5 | -0.304 | 0.01024 | -0.105 | -29.64
-7 | -0.248 | 0.00994 | -0.107 | -24.947
-6.5 | -0.191 | 0.00958 | -0.108 | -19.969
-6 | -0.133 | 0.00927 | -0.109 | -14.361
-5.5 | -0.074 | 0.009 | -0.111 | -8.226
-5 | -0.014 | 0.00791 | -0.112 | -1.783
-4.5 | 0.046 | 0.00806 | -0.113 | 5.769
-4 | 0.108 | 0.00853 | -0.115 | 12.629
-3.5 | 0.169 | 0.00834 | -0.116 | 20.278
-3 | 0.231 | 0.00807 | -0.117 | 28.591
-2.5 | 0.293 | 0.00798 | -0.118 | 36.688
-2 | 0.356 | 0.00787 | -0.12 | 45.207
-1.5 | 0.417 | 0.00517 | -0.121 | 80.647
-1 | 0.479 | 0.00518 | -0.122 | 92.469
-0.5 | 0.54 | 0.00524 | -0.123 | 103.092
0 | 0.591 | 0.00553 | -0.124 | 106.804
0.5 | 0.651 | 0.00557 | -0.126 | 116.917
1 | 0.711 | 0.00563 | -0.127 | 126.161
1.5 | 0.771 | 0.00572 | -0.128 | 134.747
2 | 0.83 | 0.00582 | -0.129 | 142.569
2.5 | 0.89 | 0.00593 | -0.13 | 150.161
3 | 0.944 | 0.00604 | -0.131 | 156.227
3.5 | 1.002 | 0.00618 | -0.133 | 162.103
4 | 1.059 | 0.00632 | -0.134 | 167.657
4.5 | 1.115 | 0.00647 | -0.135 | 172.38
5 | 1.17 | 0.00666 | -0.136 | 175.781
5.5 | 1.223 | 0.00687 | -0.137 | 178.139
6 | 1.274 | 0.01681 | -0.138 | 75.782
6.5 | 1.323 | 0.01745 | -0.139 | 75.792
7 | 1.369 | 0.01805 | -0.14 | 75.863
7.5 | 1.413 | 0.01874 | -0.142 | 75.407
8 | 1.452 | 0.01979 | -0.143 | 73.375
8.5 | 1.486 | 0.02072 | -0.144 | 71.732
9 | 1.516 | 0.02166 | -0.145 | 69.989
9.5 | 1.541 | 0.02253 | -0.146 | 68.409
10 | 1.561 | 0.02355 | -0.147 | 66.288
10.5 | 1.576 | 0.02463 | -0.148 | 63.982
11 | 1.586 | 0.02576 | -0.148 | 61.553
11.5 | 1.59 | 0.0268 | -0.149 | 59.338
12 | 1.589 | 0.02815 | -0.15 | 56.456
12.5 | 1.583 | 0.02952 | -0.151 | 53.621
13 | 1.571 | 0.03112 | -0.152 | 50.477
13.5 | 1.552 | 0.03292 | -0.152 | 47.161
14 | 1.524 | 0.03466 | -0.153 | 43.96
14.5 | 1.488 | 0.03721 | -0.153 | 39.978
15 | 1.307 | 0.0752 | -0.129 | 17.376
15.5 | 1.21 | 0.10788 | -0.104 | 11.213
16 | 1.163 | 0.12045 | -0.095 | 9.658
16.5 | 1.123 | 0.13023 | -0.091 | 8.625

## 42. Re 1M Mach 0.00 (2)
BIGFOIL.COM POLAR EXPORT
NACA67-615 a=0.8
NACA67-615 a=0.8 |  |  |  | Cl Max: | 1.4226 | at alpha= | 18.5 | deg
XFOIL ncrit=9 |  |  |  | L/D Max: | 131.032 | at alpha= | 4 | deg
Re: | 1000000 |  |  | Cd Min: | 0.15338 | at alpha= | -17.5 | deg
Mach: | 0 |  |  | Cl=0 at alpha= | -5.2021 | deg
|  |  |  | @ Cl=0.1, Cd= | 0.011072
|  |  |  | @ Cl=0.4, Cd= | 0.0084694
|  |  |  | @ Cl=0.6, Cd= | 0.0088393
alpha (deg) | Cl | Cd | Cm | Cl/Cd
-17.5 | -0.1706 | 0.15338 | -0.1256 | -1.1123
-17 | -0.1534 | 0.1479 | -0.1284 | -1.0372
-16.5 | -0.1359 | 0.14289 | -0.1315 | -0.95108
-16 | -0.1338 | 0.13387 | -0.1357 | -0.99948
-15.5 | -0.1282 | 0.12549 | -0.1391 | -1.0216
-14 | -0.4795 | 0.03976 | -0.175 | -12.0599
-13.5 | -0.5058 | 0.0348 | -0.1726 | -14.5345
-13 | -0.5237 | 0.03098 | -0.1679 | -16.9045
-12.5 | -0.5312 | 0.02804 | -0.1623 | -18.9444
-12 | -0.5189 | 0.02668 | -0.1574 | -19.449
-11.5 | -0.5299 | 0.02321 | -0.1491 | -22.8307
-11 | -0.503 | 0.02167 | -0.146 | -23.2118
-10.5 | -0.4657 | 0.02118 | -0.1441 | -21.9877
-10 | -0.4285 | 0.02005 | -0.1421 | -21.3716
-9.5 | -0.3895 | 0.0186 | -0.1403 | -20.9409
-9 | -0.3463 | 0.01746 | -0.1391 | -19.8339
-8.5 | -0.3003 | 0.01667 | -0.1382 | -18.0144
-8 | -0.2568 | 0.01451 | -0.1372 | -17.6981
-7.5 | -0.2097 | 0.01375 | -0.1364 | -15.2509
-7 | -0.1635 | 0.01328 | -0.1354 | -12.3117
-6.5 | -0.1175 | 0.01279 | -0.1342 | -9.1869
-6 | -0.0705 | 0.0125 | -0.1332 | -5.64
-5.5 | -0.0286 | 0.01183 | -0.1312 | -2.4176
-5 | 0.0194 | 0.01154 | -0.1303 | 1.6811
-4.5 | 0.0682 | 0.01127 | -0.1295 | 6.0515
-4 | 0.1179 | 0.01096 | -0.129 | 10.7573
-3.5 | 0.1703 | 0.01065 | -0.1289 | 15.9906
-3 | 0.2227 | 0.01047 | -0.1288 | 21.2703
-2.5 | 0.2641 | 0.01036 | -0.1266 | 25.4923
-2 | 0.2941 | 0.00992 | -0.1223 | 29.6472
-1.5 | 0.3185 | 0.00847 | -0.1171 | 37.6033
-1 | 0.3722 | 0.00846 | -0.1169 | 43.9953
-0.5 | 0.4311 | 0.00848 | -0.1179 | 50.8373
0 | 0.4908 | 0.00848 | -0.1189 | 57.8774
0.5 | 0.5272 | 0.00889 | -0.1148 | 59.3026
1 | 0.5663 | 0.009 | -0.1117 | 62.9222
1.5 | 0.6334 | 0.00868 | -0.1145 | 72.9724
2 | 0.7094 | 0.00818 | -0.1191 | 86.7237
2.5 | 0.7792 | 0.00782 | -0.1225 | 99.6419
3 | 0.8218 | 0.00755 | -0.12 | 108.8477
3.5 | 0.8763 | 0.00711 | -0.12 | 123.2489
4 | 0.9015 | 0.00688 | -0.1135 | 131.032
4.5 | 0.9081 | 0.00724 | -0.1036 | 125.4282
5 | 0.9309 | 0.00759 | -0.0973 | 122.6482
5.5 | 0.9395 | 0.00841 | -0.0883 | 111.7122
6 | 0.9242 | 0.01015 | -0.0753 | 91.0542
6.5 | 0.9111 | 0.01216 | -0.0633 | 74.926
7 | 0.912 | 0.01416 | -0.0547 | 64.4068
7.5 | 0.9463 | 0.01632 | -0.054 | 57.9841
8 | 0.9635 | 0.01811 | -0.0489 | 53.2027
8.5 | 0.9853 | 0.01978 | -0.0446 | 49.8129
9 | 1.0108 | 0.02136 | -0.0411 | 47.3221
9.5 | 1.042 | 0.02268 | -0.0384 | 45.9436
10 | 1.0747 | 0.02396 | -0.036 | 44.8539
10.5 | 1.1095 | 0.02513 | -0.0341 | 44.1504
11 | 1.1411 | 0.02653 | -0.0318 | 43.0117
11.5 | 1.1739 | 0.02788 | -0.0298 | 42.1055
12 | 1.2038 | 0.02946 | -0.0275 | 40.8622
12.5 | 1.2327 | 0.03113 | -0.0252 | 39.5985
13 | 1.2614 | 0.03285 | -0.0231 | 38.3988
13.5 | 1.284 | 0.0351 | -0.0205 | 36.5812
14 | 1.3113 | 0.03704 | -0.0185 | 35.4023
14.5 | 1.335 | 0.03929 | -0.0164 | 33.9781
15 | 1.351 | 0.0423 | -0.0138 | 31.9385
15.5 | 1.371 | 0.04506 | -0.0118 | 30.4261
16 | 1.3891 | 0.04803 | -0.01 | 28.9215
16.5 | 1.3951 | 0.05234 | -0.0077 | 26.6546
17 | 1.4018 | 0.0568 | -0.006 | 24.6796
17.5 | 1.4137 | 0.06087 | -0.0049 | 23.2249
18 | 1.4204 | 0.06573 | -0.0042 | 21.6096
18.5 | 1.4226 | 0.07133 | -0.0039 | 19.9439
19 | 1.4202 | 0.07776 | -0.0041 | 18.2639
19.5 | 1.4041 | 0.08642 | -0.0053 | 16.2474
20 | 1.3803 | 0.09666 | -0.0077 | 14.28

## 43. Re 1M Mach 0.10 (1)
BIGFOIL.COM POLAR EXPORT
NACA67-615 a=0.8
NACA67-615 a=0.8 |  |  |  | Cl Max: | 1.582 | at alpha= | 11.5 | deg
JavaFoil+Calcfoil stall+Eppler ext transition |  |  |  | L/D Max: | 177.235 | at alpha= | 5.5 | deg
Re: | 1000000 |  |  | Cd Min: | 0.00517 | at alpha= | -1.5 | deg
Mach: | 0.1 |  |  | Cl=0 at alpha= | -4.8853 | deg
|  |  |  | @ Cl=0.1, Cd= | 0.0079075
|  |  |  | @ Cl=0.4, Cd= | 0.0059943
|  |  |  | @ Cl=0.6, Cd= | 0.005544
alpha (deg) | Cl | Cd | Cm | Cl/Cd
-20 | -0.496 | 0.20536 | -0.035 | -2.417
-19.5 | -0.513 | 0.19148 | -0.036 | -2.681
-19 | -0.53 | 0.18615 | -0.037 | -2.846
-18.5 | -0.545 | 0.17307 | -0.037 | -3.152
-18 | -0.56 | 0.16493 | -0.038 | -3.397
-17.5 | -0.574 | 0.15522 | -0.039 | -3.697
-17 | -0.586 | 0.14603 | -0.04 | -4.012
-16.5 | -0.596 | 0.13726 | -0.041 | -4.343
-16 | -0.604 | 0.12938 | -0.041 | -4.671
-15.5 | -0.61 | 0.12211 | -0.042 | -4.996
-15 | -0.613 | 0.11498 | -0.043 | -5.333
-14.5 | -0.613 | 0.10804 | -0.044 | -5.677
-14 | -0.608 | 0.10026 | -0.039 | -6.063
-13.5 | -0.601 | 0.09461 | -0.04 | -6.353
-13 | -0.591 | 0.08868 | -0.042 | -6.665
-12.5 | -0.577 | 0.08321 | -0.043 | -6.936
-12 | -0.559 | 0.07841 | -0.044 | -7.135
-11.5 | -0.538 | 0.0738 | -0.046 | -7.291
-11 | -0.513 | 0.06966 | -0.046 | -7.358
-10.5 | -0.485 | 0.06462 | -0.05 | -7.501
-10 | -0.452 | 0.06152 | -0.05 | -7.351
-9.5 | -0.418 | 0.05728 | -0.053 | -7.293
-9 | -0.379 | 0.05295 | -0.056 | -7.153
-8.5 | -0.408 | 0.01124 | -0.102 | -36.336
-8 | -0.358 | 0.01065 | -0.104 | -33.665
-7.5 | -0.305 | 0.01029 | -0.106 | -29.598
-7 | -0.249 | 0.00999 | -0.107 | -24.923
-6.5 | -0.192 | 0.00962 | -0.109 | -19.946
-6 | -0.134 | 0.00933 | -0.11 | -14.332
-5.5 | -0.074 | 0.00904 | -0.111 | -8.222
-5 | -0.014 | 0.00792 | -0.113 | -1.788
-4.5 | 0.047 | 0.00809 | -0.114 | 5.773
-4 | 0.108 | 0.00788 | -0.115 | 13.722
-3.5 | 0.17 | 0.00834 | -0.117 | 20.393
-3 | 0.232 | 0.00819 | -0.118 | 28.339
-2.5 | 0.294 | 0.00797 | -0.119 | 36.924
-2 | 0.357 | 0.00786 | -0.12 | 45.452
-1.5 | 0.419 | 0.00517 | -0.121 | 81.145
-1 | 0.481 | 0.00523 | -0.123 | 92.063
-0.5 | 0.543 | 0.00524 | -0.124 | 103.573
0 | 0.594 | 0.00554 | -0.125 | 107.166
0.5 | 0.654 | 0.00558 | -0.126 | 117.299
1 | 0.714 | 0.00567 | -0.127 | 126.065
1.5 | 0.774 | 0.00573 | -0.129 | 135.114
2 | 0.834 | 0.00584 | -0.13 | 142.768
2.5 | 0.894 | 0.00594 | -0.131 | 150.525
3 | 0.948 | 0.00605 | -0.132 | 156.726
3.5 | 1.007 | 0.00621 | -0.133 | 162.113
4 | 1.064 | 0.00634 | -0.134 | 167.907
4.5 | 1.121 | 0.00653 | -0.136 | 171.645
5 | 1.175 | 0.00671 | -0.137 | 175.131
5.5 | 1.228 | 0.00693 | -0.138 | 177.235
6 | 1.279 | 0.01692 | -0.139 | 75.602
6.5 | 1.328 | 0.01761 | -0.14 | 75.417
7 | 1.375 | 0.01819 | -0.141 | 75.579
7.5 | 1.418 | 0.01895 | -0.142 | 74.845
8 | 1.456 | 0.01998 | -0.143 | 72.88
8.5 | 1.49 | 0.02093 | -0.144 | 71.169
9 | 1.518 | 0.02188 | -0.145 | 69.389
9.5 | 1.542 | 0.02286 | -0.146 | 67.467
10 | 1.561 | 0.02382 | -0.147 | 65.521
10.5 | 1.574 | 0.02497 | -0.148 | 63.023
11 | 1.581 | 0.02606 | -0.149 | 60.651
11.5 | 1.582 | 0.02724 | -0.15 | 58.092
12 | 1.578 | 0.02853 | -0.151 | 55.296
12.5 | 1.568 | 0.02998 | -0.152 | 52.286
13 | 1.552 | 0.03164 | -0.153 | 49.043
13.5 | 1.529 | 0.03354 | -0.153 | 45.582
14 | 1.493 | 0.0358 | -0.154 | 41.698
14.5 | 1.439 | 0.04093 | -0.152 | 35.158
15 | 1.203 | 0.10569 | -0.101 | 11.387
15.5 | 1.158 | 0.11599 | -0.095 | 9.986
16 | 1.115 | 0.12564 | -0.09 | 8.872
16.5 | 1.072 | 0.13433 | -0.086 | 7.977

## 44. Re 1M Mach 0.10 (2)
BIGFOIL.COM POLAR EXPORT
NACA67-615 a=0.8
NACA67-615 a=0.8 |  |  |  | Cl Max: | 1.4097 | at alpha= | 18 | deg
XFOIL ncrit=9 |  |  |  | L/D Max: | 128.357 | at alpha= | 4 | deg
Re: | 1000000 |  |  | Cd Min: | 0.14337 | at alpha= | -16.5 | deg
Mach: | 0.1 |  |  | Cl=0 at alpha= | -5.1983 | deg
|  |  |  | @ Cl=0.1, Cd= | 0.011158
|  |  |  | @ Cl=0.4, Cd= | 0.0085092
|  |  |  | @ Cl=0.6, Cd= | 0.0088946
alpha (deg) | Cl | Cd | Cm | Cl/Cd
-16.5 | -0.1336 | 0.14337 | -0.1322 | -0.93185
-16 | -0.1305 | 0.13457 | -0.1364 | -0.96976
-15.5 | -0.1245 | 0.1263 | -0.1398 | -0.98575
-15 | -0.1097 | 0.12079 | -0.1424 | -0.90819
-14 | -0.1043 | 0.10432 | -0.1499 | -0.99981
-13.5 | -0.3753 | 0.04613 | -0.1753 | -8.1357
-13 | -0.4594 | 0.03532 | -0.1743 | -13.0068
-12.5 | -0.4927 | 0.03046 | -0.1683 | -16.1753
-12 | -0.4923 | 0.02818 | -0.1629 | -17.4698
-11.5 | -0.511 | 0.02483 | -0.1537 | -20.5799
-11 | -0.4965 | 0.02247 | -0.149 | -22.0961
-10.5 | -0.4611 | 0.02188 | -0.1466 | -21.074
-10 | -0.425 | 0.02082 | -0.1444 | -20.4131
-9.5 | -0.3884 | 0.01916 | -0.1422 | -20.2714
-9 | -0.3466 | 0.01778 | -0.1407 | -19.4938
-8.5 | -0.3007 | 0.01699 | -0.1396 | -17.6986
-8 | -0.257 | 0.01476 | -0.1385 | -17.4119
-7.5 | -0.21 | 0.01394 | -0.1376 | -15.0646
-7 | -0.1639 | 0.01343 | -0.1365 | -12.204
-6.5 | -0.1181 | 0.01291 | -0.1352 | -9.1479
-6 | -0.0713 | 0.0126 | -0.1341 | -5.6587
-5.5 | -0.0289 | 0.01193 | -0.1321 | -2.4225
-5 | 0.019 | 0.01162 | -0.1311 | 1.6351
-4.5 | 0.0691 | 0.01141 | -0.1305 | 6.0561
-4 | 0.1182 | 0.01101 | -0.1297 | 10.7357
-3.5 | 0.171 | 0.01071 | -0.1296 | 15.9664
-3 | 0.2231 | 0.01057 | -0.1294 | 21.1069
-2.5 | 0.2609 | 0.01053 | -0.1264 | 24.7768
-2 | 0.2925 | 0.01009 | -0.1223 | 28.9891
-1.5 | 0.3198 | 0.00861 | -0.1177 | 37.1429
-1 | 0.3724 | 0.0085 | -0.1171 | 43.8118
-0.5 | 0.4323 | 0.00852 | -0.1183 | 50.7394
0 | 0.4928 | 0.00854 | -0.1194 | 57.7049
0.5 | 0.509 | 0.00918 | -0.1111 | 55.4466
1 | 0.5641 | 0.00907 | -0.1111 | 62.194
1.5 | 0.6337 | 0.00873 | -0.1144 | 72.5888
2 | 0.7121 | 0.00823 | -0.1195 | 86.5249
2.5 | 0.7707 | 0.00799 | -0.1205 | 96.4581
3 | 0.8233 | 0.0076 | -0.12 | 108.3289
3.5 | 0.872 | 0.0072 | -0.1186 | 121.1111
4 | 0.8985 | 0.007 | -0.1124 | 128.3571
4.5 | 0.9069 | 0.00735 | -0.1028 | 123.3878
5.5 | 0.9388 | 0.00856 | -0.0875 | 109.6729
6 | 0.9237 | 0.01032 | -0.0745 | 89.5058
6.5 | 0.9104 | 0.01237 | -0.0625 | 73.5974
7 | 0.9121 | 0.01439 | -0.054 | 63.3843
7.5 | 0.9462 | 0.01658 | -0.0532 | 57.0688
8 | 0.9634 | 0.01839 | -0.0481 | 52.3872
8.5 | 0.9854 | 0.02009 | -0.0438 | 49.0493
9 | 1.011 | 0.02168 | -0.0402 | 46.6328
9.5 | 1.0434 | 0.02298 | -0.0376 | 45.4047
10 | 1.0759 | 0.0243 | -0.0352 | 44.2757
10.5 | 1.1104 | 0.02552 | -0.0331 | 43.511
11 | 1.1428 | 0.02692 | -0.0308 | 42.4517
11.5 | 1.174 | 0.02841 | -0.0286 | 41.3235
12 | 1.2053 | 0.02994 | -0.0264 | 40.2572
12.5 | 1.2309 | 0.0319 | -0.0237 | 38.5862
13 | 1.2624 | 0.03349 | -0.0218 | 37.6948
13.5 | 1.2848 | 0.03581 | -0.0191 | 35.8782
14 | 1.3113 | 0.03787 | -0.017 | 34.6264
14.5 | 1.3318 | 0.04049 | -0.0146 | 32.8921
15 | 1.3494 | 0.04345 | -0.0121 | 31.0564
15.5 | 1.3678 | 0.04643 | -0.01 | 29.4594
16 | 1.3841 | 0.04971 | -0.0082 | 27.8435
16.5 | 1.3843 | 0.05476 | -0.0057 | 25.2794
17 | 1.3953 | 0.05893 | -0.0043 | 23.6772
17.5 | 1.4046 | 0.06348 | -0.0034 | 22.1267
18 | 1.4097 | 0.06871 | -0.0028 | 20.5167
18.5 | 1.4087 | 0.07493 | -0.0028 | 18.8002
19 | 1.4005 | 0.0824 | -0.0036 | 16.9964
19.5 | 1.3759 | 0.09262 | -0.0056 | 14.8553
20 | 1.3608 | 0.10201 | -0.0085 | 13.3399

## 45. Re 1M Mach 0.25 (1)
BIGFOIL.COM POLAR EXPORT
NACA67-615 a=0.8
NACA67-615 a=0.8 |  |  |  | Cl Max: | 1.546 | at alpha= | 10 | deg
JavaFoil+Calcfoil stall+Eppler ext transition |  |  |  | L/D Max: | 174.443 | at alpha= | 5 | deg
Re: | 1000000 |  |  | Cd Min: | 0.0053 | at alpha= | -1.5 | deg
Mach: | 0.25 |  |  | Cl=0 at alpha= | -4.881 | deg
|  |  |  | @ Cl=0.1, Cd= | 0.0076867
|  |  |  | @ Cl=0.4, Cd= | 0.0064625
|  |  |  | @ Cl=0.6, Cd= | 0.0056004
alpha (deg) | Cl | Cd | Cm | Cl/Cd
-17.5 | -0.257 | 0.18271 | -0.038 | -1.406
-17 | -0.307 | 0.17403 | -0.039 | -1.765
-16.5 | -0.352 | 0.16236 | -0.039 | -2.166
-16 | -0.392 | 0.1526 | -0.039 | -2.566
-15.5 | -0.427 | 0.14056 | -0.04 | -3.039
-15 | -0.458 | 0.13175 | -0.042 | -3.478
-14.5 | -0.484 | 0.12109 | -0.043 | -3.997
-14 | -0.504 | 0.11259 | -0.044 | -4.479
-13.5 | -0.519 | 0.10519 | -0.045 | -4.933
-13 | -0.526 | 0.09393 | -0.041 | -5.597
-12.5 | -0.528 | 0.08882 | -0.041 | -5.941
-12 | -0.524 | 0.08266 | -0.043 | -6.335
-11.5 | -0.513 | 0.07729 | -0.044 | -6.642
-11 | -0.497 | 0.07178 | -0.045 | -6.926
-10.5 | -0.476 | 0.06721 | -0.048 | -7.079
-10 | -0.449 | 0.06311 | -0.049 | -7.115
-9.5 | -0.418 | 0.05961 | -0.05 | -7.005
-9 | -0.38 | 0.05517 | -0.054 | -6.89
-8.5 | -0.34 | 0.05131 | -0.056 | -6.628
-8 | -0.301 | 0.04456 | -0.068 | -6.762
-7.5 | -0.309 | 0.01058 | -0.108 | -29.223
-7 | -0.254 | 0.01022 | -0.11 | -24.811
-6.5 | -0.196 | 0.00985 | -0.111 | -19.88
-6 | -0.137 | 0.00954 | -0.113 | -14.314
-5.5 | -0.076 | 0.00922 | -0.114 | -8.246
-5 | -0.015 | 0.00895 | -0.115 | -1.621
-4.5 | 0.048 | 0.00786 | -0.117 | 6.089
-4 | 0.111 | 0.00765 | -0.118 | 14.491
-3.5 | 0.174 | 0.0078 | -0.119 | 22.328
-3 | 0.238 | 0.00797 | -0.121 | 29.859
-2.5 | 0.302 | 0.00782 | -0.122 | 38.606
-2 | 0.367 | 0.0077 | -0.123 | 47.67
-1.5 | 0.431 | 0.0053 | -0.125 | 81.324
-1 | 0.494 | 0.00532 | -0.126 | 92.962
-0.5 | 0.558 | 0.00535 | -0.127 | 104.245
0 | 0.61 | 0.00566 | -0.128 | 107.767
0.5 | 0.672 | 0.00571 | -0.13 | 117.635
1 | 0.733 | 0.00578 | -0.131 | 126.783
1.5 | 0.795 | 0.00588 | -0.132 | 135.284
2 | 0.857 | 0.00598 | -0.133 | 143.235
2.5 | 0.918 | 0.0061 | -0.134 | 150.465
3 | 0.974 | 0.00622 | -0.136 | 156.46
3.5 | 1.033 | 0.00637 | -0.137 | 162.119
4 | 1.091 | 0.00653 | -0.138 | 167.26
4.5 | 1.149 | 0.00672 | -0.139 | 171.122
5 | 1.205 | 0.00691 | -0.14 | 174.443
5.5 | 1.259 | 0.017 | -0.142 | 74.027
6 | 1.31 | 0.01771 | -0.143 | 73.951
6.5 | 1.358 | 0.01842 | -0.144 | 73.694
7 | 1.403 | 0.01908 | -0.145 | 73.512
7.5 | 1.444 | 0.01988 | -0.146 | 72.646
8 | 1.479 | 0.02123 | -0.147 | 69.666
8.5 | 1.506 | 0.02223 | -0.148 | 67.757
9 | 1.527 | 0.02324 | -0.149 | 65.731
9.5 | 1.541 | 0.02444 | -0.15 | 63.062
10 | 1.546 | 0.02565 | -0.151 | 60.279
10.5 | 1.543 | 0.02688 | -0.152 | 57.393
11 | 1.53 | 0.02828 | -0.153 | 54.123
11.5 | 1.508 | 0.02982 | -0.154 | 50.588
12 | 1.476 | 0.03165 | -0.155 | 46.637
12.5 | 1.425 | 0.03532 | -0.154 | 40.341
13 | 1.167 | 0.09095 | -0.097 | 12.831
13.5 | 1.107 | 0.10189 | -0.087 | 10.865
14 | 1.038 | 0.11235 | -0.08 | 9.243
14.5 | 0.965 | 0.12177 | -0.073 | 7.923
15 | 0.887 | 0.13241 | -0.072 | 6.699

## 46. Re 1M Mach 0.25 (2)
BIGFOIL.COM POLAR EXPORT
NACA67-615 a=0.8
NACA67-615 a=0.8 |  |  |  | Cl Max: | 1.3436 | at alpha= | 16.5 | deg
XFOIL ncrit=9 |  |  |  | L/D Max: | 115.426 | at alpha= | 4.5 | deg
Re: | 1000000 |  |  | Cd Min: | 0.1386 | at alpha= | 20 | deg
Mach: | 0.25 |  |  | Cl=0 at alpha= | -5.19 | deg
|  |  |  | @ Cl=0.1, Cd= | 0.011477
|  |  |  | @ Cl=0.4, Cd= | 0.0088913
|  |  |  | @ Cl=0.6, Cd= | 0.0091804
alpha (deg) | Cl | Cd | Cm | Cl/Cd
-16 | -0.1134 | 0.13814 | -0.1402 | -0.82091
-15.5 | -0.1065 | 0.12998 | -0.1438 | -0.81936
-14.5 | -0.0814 | 0.11759 | -0.1502 | -0.69224
-14 | -0.0781 | 0.10903 | -0.1538 | -0.71632
-13.5 | -0.0705 | 0.1025 | -0.1563 | -0.6878
-13 | -0.0485 | 0.09919 | -0.1582 | -0.48896
-12 | -0.2835 | 0.04253 | -0.1839 | -6.6659
-11.5 | -0.3454 | 0.03447 | -0.1812 | -10.0203
-11 | -0.3785 | 0.03012 | -0.1741 | -12.5664
-10.5 | -0.3725 | 0.02866 | -0.1682 | -12.9972
-10 | -0.3625 | 0.02733 | -0.1621 | -13.2638
-9.5 | -0.3538 | 0.02429 | -0.1561 | -14.5657
-9 | -0.3361 | 0.02077 | -0.151 | -16.182
-8.5 | -0.2985 | 0.01895 | -0.1482 | -15.752
-8 | -0.257 | 0.01683 | -0.1461 | -15.2704
-7.5 | -0.2133 | 0.01518 | -0.1443 | -14.0514
-7 | -0.1671 | 0.01438 | -0.1426 | -11.6203
-6.5 | -0.1214 | 0.01372 | -0.1407 | -8.8484
-6 | -0.0752 | 0.01321 | -0.1389 | -5.6927
-5.5 | -0.0284 | 0.01263 | -0.1372 | -2.2486
-5 | 0.0174 | 0.01203 | -0.1353 | 1.4464
-4.5 | 0.0687 | 0.01172 | -0.1345 | 5.8618
-4 | 0.1202 | 0.01132 | -0.1337 | 10.6184
-3.5 | 0.1704 | 0.01122 | -0.1327 | 15.1872
-3 | 0.2014 | 0.01143 | -0.1278 | 17.6203
-2.5 | 0.2417 | 0.01135 | -0.1247 | 21.2952
-2 | 0.289 | 0.01081 | -0.1233 | 26.7345
-1.5 | 0.3287 | 0.00944 | -0.1209 | 34.8199
-1 | 0.3761 | 0.00873 | -0.1192 | 43.0813
0.5 | 0.4917 | 0.00951 | -0.1076 | 51.7035
1 | 0.5624 | 0.00934 | -0.1104 | 60.2141
1.5 | 0.6425 | 0.009 | -0.1156 | 71.3889
2 | 0.6498 | 0.00925 | -0.1054 | 70.2486
2.5 | 0.7282 | 0.0087 | -0.11 | 83.7011
3 | 0.8357 | 0.00786 | -0.1206 | 106.3232
3.5 | 0.8474 | 0.00785 | -0.111 | 107.949
4 | 0.879 | 0.00779 | -0.1057 | 112.837
4.5 | 0.9084 | 0.00787 | -0.1 | 115.4257
5 | 0.9238 | 0.0085 | -0.0919 | 108.6824
5.5 | 0.9343 | 0.00941 | -0.083 | 99.288
6 | 0.9202 | 0.01133 | -0.0701 | 81.218
6.5 | 0.9094 | 0.01348 | -0.0585 | 67.4629
7 | 0.913 | 0.01562 | -0.0503 | 58.4507
8 | 0.9649 | 0.01989 | -0.0441 | 48.5118
8.5 | 0.9871 | 0.02172 | -0.0396 | 45.4466
9 | 1.0149 | 0.02337 | -0.036 | 43.4275
9.5 | 1.049 | 0.02475 | -0.0333 | 42.3838
10 | 1.083 | 0.02618 | -0.0306 | 41.3675
10.5 | 1.1134 | 0.02787 | -0.0277 | 39.9498
11 | 1.1491 | 0.02929 | -0.0254 | 39.2318
11.5 | 1.1779 | 0.03119 | -0.0225 | 37.7653
12 | 1.2064 | 0.0332 | -0.0197 | 36.3373
12.5 | 1.2355 | 0.03523 | -0.0171 | 35.0695
13 | 1.2576 | 0.03786 | -0.014 | 33.2171
13.5 | 1.2836 | 0.0403 | -0.0115 | 31.8511
14 | 1.3009 | 0.04354 | -0.0085 | 29.8783
14.5 | 1.3174 | 0.047 | -0.0058 | 28.0298
15 | 1.3313 | 0.05087 | -0.0034 | 26.1706
15.5 | 1.3417 | 0.05528 | -0.0012 | 24.271
16 | 1.34 | 0.06112 | 0.0008 | 21.9241
16.5 | 1.3436 | 0.06681 | 0.0019 | 20.1108
17 | 1.3406 | 0.07356 | 0.0023 | 18.2246
17.5 | 1.3363 | 0.08087 | 0.0018 | 16.5241
18 | 1.328 | 0.08916 | 0.0001 | 14.8946
18.5 | 1.308 | 0.0995 | -0.003 | 13.1457
19 | 1.2809 | 0.11154 | -0.0079 | 11.4838
19.5 | 1.2471 | 0.12532 | -0.0147 | 9.9513
20 | 1.2206 | 0.1386 | -0.0222 | 8.8066

## 47. Re 1M Mach 0.50 (1)
BIGFOIL.COM POLAR EXPORT
NACA67-615 a=0.8
NACA67-615 a=0.8 |  |  |  | Cl Max: | 1.481 | at alpha= | 7 | deg
JavaFoil+Calcfoil stall+Eppler ext transition |  |  |  | L/D Max: | 167.236 | at alpha= | 4.5 | deg
Re: | 1000000 |  |  | Cd Min: | 0.00545 | at alpha= | -0.5 | deg
Mach: | 0.5 |  |  | Cl=0 at alpha= | -4.8841 | deg
|  |  |  | @ Cl=0.1, Cd= | 0.0092257
|  |  |  | @ Cl=0.4, Cd= | 0.0082773
|  |  |  | @ Cl=0.6, Cd= | 0.0055182
alpha (deg) | Cl | Cd | Cm | Cl/Cd
-20 | -0.845 | 0.1974 | -0.049 | -4.279
-19.5 | -0.816 | 0.19328 | -0.048 | -4.221
-19 | -0.788 | 0.1867 | -0.048 | -4.22
-18.5 | -0.76 | 0.17844 | -0.049 | -4.261
-18 | -0.733 | 0.17606 | -0.049 | -4.162
-17.5 | -0.705 | 0.17089 | -0.05 | -4.128
-17 | -0.678 | 0.16744 | -0.051 | -4.049
-16.5 | -0.65 | 0.15711 | -0.051 | -4.14
-16 | -0.621 | 0.15097 | -0.05 | -4.116
-15.5 | -0.594 | 0.1461 | -0.05 | -4.063
-15 | -0.566 | 0.1404 | -0.05 | -4.03
-14.5 | -0.538 | 0.13537 | -0.051 | -3.976
-14 | -0.51 | 0.13142 | -0.052 | -3.884
-13.5 | -0.483 | 0.1318 | -0.052 | -3.662
-13 | -0.455 | 0.12628 | -0.053 | -3.602
-12.5 | -0.426 | 0.11705 | -0.05 | -3.639
-12 | -0.398 | 0.11124 | -0.05 | -3.579
-11.5 | -0.37 | 0.10671 | -0.051 | -3.47
-11 | -0.342 | 0.10347 | -0.052 | -3.309
-10.5 | -0.315 | 0.10069 | -0.052 | -3.124
-10 | -0.286 | 0.09564 | -0.049 | -2.991
-9.5 | -0.258 | 0.08964 | -0.05 | -2.881
-9 | -0.23 | 0.08735 | -0.05 | -2.637
-8.5 | -0.203 | 0.05713 | -0.054 | -3.546
-8 | -0.266 | 0.05693 | -0.05 | -4.673
-7.5 | -0.249 | 0.05097 | -0.053 | -4.881
-7 | -0.213 | 0.04714 | -0.057 | -4.522
-6.5 | -0.169 | 0.04318 | -0.064 | -3.923
-6 | -0.12 | 0.03957 | -0.07 | -3.044
-5.5 | -0.083 | 0.01015 | -0.126 | -8.142
-5 | -0.016 | 0.00975 | -0.128 | -1.629
-4.5 | 0.053 | 0.00943 | -0.129 | 5.586
-4 | 0.122 | 0.00913 | -0.131 | 13.405
-3.5 | 0.193 | 0.00885 | -0.132 | 21.802
-3 | 0.264 | 0.00861 | -0.134 | 30.694
-2.5 | 0.336 | 0.0084 | -0.135 | 39.947
-2 | 0.409 | 0.00826 | -0.137 | 49.52
-1.5 | 0.479 | 0.00563 | -0.138 | 85.116
-1 | 0.551 | 0.00567 | -0.14 | 97.149
-0.5 | 0.622 | 0.00545 | -0.141 | 114.12
0 | 0.679 | 0.00596 | -0.143 | 113.93
0.5 | 0.748 | 0.00616 | -0.144 | 121.405
1 | 0.817 | 0.00625 | -0.146 | 130.733
1.5 | 0.886 | 0.00641 | -0.147 | 138.276
2 | 0.955 | 0.00654 | -0.148 | 146.003
2.5 | 1.024 | 0.00672 | -0.15 | 152.236
3 | 1.083 | 0.00691 | -0.151 | 156.684
3.5 | 1.148 | 0.00712 | -0.152 | 161.212
4 | 1.211 | 0.00734 | -0.154 | 165.003
4.5 | 1.273 | 0.00761 | -0.155 | 167.236
5 | 1.331 | 0.01949 | -0.157 | 68.31
5.5 | 1.383 | 0.02052 | -0.158 | 67.403
6 | 1.427 | 0.02158 | -0.159 | 66.14
6.5 | 1.461 | 0.02271 | -0.16 | 64.366
7 | 1.481 | 0.02447 | -0.161 | 60.527
7.5 | 1.478 | 0.02625 | -0.163 | 56.282
8 | 1.407 | 0.02827 | -0.164 | 49.745
8.5 | 0.737 | 0.06822 | -0.06 | 10.803
9 | 0.764 | 0.08411 | -0.063 | 9.084
9.5 | 0.792 | 0.09287 | -0.07 | 8.523
10 | 0.818 | 0.09324 | -0.07 | 8.776
10.5 | 0.846 | 0.10157 | -0.078 | 8.333
11 | 0.873 | 0.10731 | -0.079 | 8.134
11.5 | 0.899 | 0.11056 | -0.079 | 8.135
12 | 0.926 | 0.11758 | -0.081 | 7.877

## 48. Re 1M Mach 0.50 (2)
BIGFOIL.COM POLAR EXPORT
NACA67-615 a=0.8
NACA67-615 a=0.8 |  |  |  | Cl Max: | 1.1909 | at alpha= | 12.5 | deg
XFOIL ncrit=9 |  |  |  | L/D Max: | 76.1928 | at alpha= | 5 | deg
Re: | 1000000 |  |  | Cd Min: | 0.20416 | at alpha= | -20 | deg
Mach: | 0.5 |  |  | Cl=0 at alpha= | -4.0886 | deg
|  |  |  | @ Cl=0.1, Cd= | 0.015801
|  |  |  | @ Cl=0.4, Cd= | 0.01372
|  |  |  | @ Cl=0.6, Cd= | 0.012384
alpha (deg) | Cl | Cd | Cm | Cl/Cd
-20 | -0.2125 | 0.20416 | -0.1288 | -1.0409
-19.5 | -0.1895 | 0.19785 | -0.1325 | -0.9578
-19 | -0.1685 | 0.19153 | -0.1365 | -0.87976
-18.5 | -0.1482 | 0.18482 | -0.1405 | -0.80186
-18 | -0.132 | 0.17688 | -0.1447 | -0.74627
-17.5 | -0.1155 | 0.16947 | -0.1487 | -0.68154
-17 | -0.0972 | 0.16222 | -0.1521 | -0.59919
-16.5 | -0.075 | 0.15662 | -0.1554 | -0.47887
-16 | -0.0574 | 0.14969 | -0.1593 | -0.38346
-15.5 | -0.0468 | 0.14167 | -0.1635 | -0.33035
-15 | -0.0328 | 0.13422 | -0.167 | -0.24437
-14.5 | -0.0066 | 0.12962 | -0.1695 | -0.050918
-14 | 0.001 | 0.12155 | -0.1736 | 0.0082271
-13.5 | 0.0095 | 0.1137 | -0.1772 | 0.083553
-13 | 0.0352 | 0.10944 | -0.179 | 0.32164
-12.5 | 0.0362 | 0.10111 | -0.1836 | 0.35803
-12 | 0.0443 | 0.09373 | -0.1867 | 0.47263
-11.5 | 0.0645 | 0.08957 | -0.1877 | 0.72011
-11 | 0.0648 | 0.08197 | -0.1919 | 0.79053
-10.5 | 0.0671 | 0.07474 | -0.1947 | 0.89778
-9 | -0.0063 | 0.04326 | -0.2092 | -0.14563
-8.5 | -0.0541 | 0.03556 | -0.2068 | -1.5214
-8 | -0.0945 | 0.03114 | -0.1977 | -3.0347
-7.5 | -0.123 | 0.02831 | -0.1857 | -4.3448
-7 | -0.1297 | 0.02487 | -0.176 | -5.2151
-6.5 | -0.1196 | 0.02112 | -0.1678 | -5.6629
-6 | -0.0835 | 0.01819 | -0.1628 | -4.5904
-5.5 | -0.1058 | 0.01826 | -0.1458 | -5.7941
-5 | -0.1577 | 0.01904 | -0.1231 | -8.2826
-4.5 | -0.0706 | 0.01679 | -0.1262 | -4.2049
-4 | 0.0152 | 0.01503 | -0.1297 | 1.0113
-2.5 | 0.0494 | 0.01623 | -0.0983 | 3.0437
-2 | 0.1166 | 0.01566 | -0.0985 | 7.4457
-1.5 | 0.1367 | 0.01646 | -0.0904 | 8.305
-1 | 0.2015 | 0.01602 | -0.0904 | 12.578
-0.5 | 0.263 | 0.01489 | -0.0904 | 17.6629
0.5 | 0.3424 | 0.01397 | -0.0812 | 24.5097
1 | 0.4115 | 0.01367 | -0.0817 | 30.1024
1.5 | 0.4799 | 0.01326 | -0.0817 | 36.1916
2 | 0.56 | 0.01271 | -0.0847 | 44.0598
2.5 | 0.6447 | 0.01202 | -0.0885 | 53.6356
3.5 | 0.7722 | 0.01149 | -0.0879 | 67.2063
4 | 0.8177 | 0.0117 | -0.0841 | 69.8889
4.5 | 0.8557 | 0.0122 | -0.079 | 70.1393
5 | 0.9166 | 0.01203 | -0.0775 | 76.1929
5.5 | 0.9294 | 0.01333 | -0.0678 | 69.7224
6.5 | 0.9182 | 0.01831 | -0.045 | 50.1475
7 | 0.9225 | 0.02084 | -0.036 | 44.2658
7.5 | 0.9523 | 0.02394 | -0.0335 | 39.7786
8 | 0.9751 | 0.02661 | -0.0287 | 36.6441
8.5 | 1.0014 | 0.02901 | -0.0238 | 34.5191
9 | 1.0365 | 0.0311 | -0.0199 | 33.328
9.5 | 1.0695 | 0.03344 | -0.0159 | 31.9827
10 | 1.0998 | 0.0361 | -0.0117 | 30.4654
10.5 | 1.1301 | 0.03893 | -0.0076 | 29.029
11 | 1.152 | 0.04251 | -0.0032 | 27.0995
11.5 | 1.1699 | 0.04664 | 0.001 | 25.0836
12 | 1.1818 | 0.05149 | 0.0053 | 22.952
12.5 | 1.1909 | 0.05697 | 0.0087 | 20.904
13 | 1.1848 | 0.06418 | 0.0116 | 18.4606
13.5 | 1.165 | 0.07346 | 0.0127 | 15.859
14 | 1.138 | 0.08451 | 0.011 | 13.4659
14.5 | 1.1118 | 0.09653 | 0.0067 | 11.5177
15 | 1.0814 | 0.11018 | -0.0003 | 9.8148
15.5 | 1.0528 | 0.12462 | -0.009 | 8.4481
16 | 1.0247 | 0.13994 | -0.0189 | 7.3224
16.5 | 0.9909 | 0.15708 | -0.0297 | 6.3083
17 | 0.9543 | 0.17599 | -0.0411 | 5.4225
17.5 | 0.938 | 0.19207 | -0.0504 | 4.8836

## 49. Re 2M Mach 0.00 (1)
BIGFOIL.COM POLAR EXPORT
NACA67-615 a=0.8
NACA67-615 a=0.8 |  |  |  | Cl Max: | 1.593 | at alpha= | 11.5 | deg
JavaFoil+Calcfoil stall+Eppler ext transition |  |  |  | L/D Max: | 211.36 | at alpha= | 4 | deg
Re: | 2000000 |  |  | Cd Min: | 0.00409 | at alpha= | -1.5 | deg
Mach: | 0 |  |  | Cl=0 at alpha= | -4.8853 | deg
|  |  |  | @ Cl=0.1, Cd= | 0.0072984
|  |  |  | @ Cl=0.4, Cd= | 0.0047839
|  |  |  | @ Cl=0.6, Cd= | 0.0042817
alpha (deg) | Cl | Cd | Cm | Cl/Cd
-20 | -0.545 | 0.18298 | -0.037 | -2.977
-19.5 | -0.559 | 0.17346 | -0.038 | -3.223
-19 | -0.573 | 0.1649 | -0.038 | -3.472
-18.5 | -0.586 | 0.15753 | -0.04 | -3.718
-18 | -0.597 | 0.15078 | -0.04 | -3.961
-17.5 | -0.608 | 0.14107 | -0.041 | -4.307
-17 | -0.617 | 0.13577 | -0.042 | -4.542
-16.5 | -0.624 | 0.12686 | -0.043 | -4.917
-16 | -0.629 | 0.11924 | -0.044 | -5.274
-15.5 | -0.632 | 0.11316 | -0.045 | -5.582
-15 | -0.632 | 0.10518 | -0.046 | -6.008
-14.5 | -0.629 | 0.10166 | -0.047 | -6.189
-14 | -0.622 | 0.09327 | -0.046 | -6.674
-13.5 | -0.614 | 0.08692 | -0.047 | -7.059
-13 | -0.601 | 0.0826 | -0.048 | -7.279
-12.5 | -0.585 | 0.07758 | -0.049 | -7.545
-12 | -0.567 | 0.07259 | -0.052 | -7.81
-11.5 | -0.546 | 0.06702 | -0.056 | -8.14
-11 | -0.519 | 0.06301 | -0.057 | -8.24
-10.5 | -0.577 | 0.01347 | -0.095 | -42.859
-10 | -0.549 | 0.01099 | -0.099 | -49.948
-9.5 | -0.509 | 0.01045 | -0.101 | -48.725
-9 | -0.462 | 0.00988 | -0.102 | -46.747
-8.5 | -0.411 | 0.00949 | -0.104 | -43.357
-8 | -0.359 | 0.00912 | -0.105 | -39.333
-7.5 | -0.305 | 0.0088 | -0.106 | -34.618
-7 | -0.249 | 0.00852 | -0.108 | -29.213
-6.5 | -0.192 | 0.00731 | -0.109 | -26.226
-6 | -0.134 | 0.00751 | -0.11 | -17.78
-5.5 | -0.074 | 0.00797 | -0.112 | -9.322
-5 | -0.014 | 0.0077 | -0.113 | -1.838
-4.5 | 0.047 | 0.00742 | -0.114 | 6.273
-4 | 0.108 | 0.00728 | -0.116 | 14.803
-3.5 | 0.169 | 0.00712 | -0.117 | 23.772
-3 | 0.231 | 0.00688 | -0.118 | 33.565
-2.5 | 0.293 | 0.00678 | -0.119 | 43.188
-2 | 0.356 | 0.00658 | -0.12 | 54.081
-1.5 | 0.417 | 0.00409 | -0.122 | 101.919
-1 | 0.479 | 0.00411 | -0.123 | 116.547
-0.5 | 0.54 | 0.00414 | -0.124 | 130.52
0 | 0.595 | 0.00428 | -0.125 | 139.001
0.5 | 0.655 | 0.0043 | -0.126 | 152.418
1 | 0.715 | 0.00437 | -0.128 | 163.621
1.5 | 0.776 | 0.00447 | -0.129 | 173.41
2 | 0.836 | 0.00457 | -0.13 | 183.023
2.5 | 0.896 | 0.00465 | -0.131 | 192.692
3 | 0.95 | 0.00474 | -0.132 | 200.413
3.5 | 1.008 | 0.00488 | -0.133 | 206.614
4 | 1.065 | 0.00504 | -0.135 | 211.36
4.5 | 1.122 | 0.00533 | -0.136 | 210.664
5 | 1.176 | 0.0061 | -0.137 | 192.977
5.5 | 1.228 | 0.00704 | -0.138 | 174.487
6 | 1.276 | 0.01481 | -0.139 | 86.163
6.5 | 1.325 | 0.01541 | -0.14 | 85.967
7 | 1.371 | 0.01597 | -0.141 | 85.874
7.5 | 1.415 | 0.01654 | -0.142 | 85.57
8 | 1.454 | 0.01748 | -0.143 | 83.178
8.5 | 1.488 | 0.01828 | -0.144 | 81.406
9 | 1.518 | 0.01908 | -0.145 | 79.589
9.5 | 1.543 | 0.01983 | -0.146 | 77.818
10 | 1.564 | 0.02074 | -0.147 | 75.399
10.5 | 1.579 | 0.02167 | -0.148 | 72.86
11 | 1.589 | 0.02273 | -0.149 | 69.887
11.5 | 1.593 | 0.02366 | -0.15 | 67.32
12 | 1.592 | 0.02477 | -0.151 | 64.285
12.5 | 1.586 | 0.02598 | -0.151 | 61.039
13 | 1.575 | 0.02742 | -0.152 | 57.437
13.5 | 1.557 | 0.02883 | -0.153 | 54.002
14 | 1.529 | 0.03042 | -0.154 | 50.282
14.5 | 1.497 | 0.03197 | -0.154 | 46.814
15 | 1.46 | 0.03381 | -0.155 | 43.18
15.5 | 1.418 | 0.0361 | -0.155 | 39.275
16 | 1.37 | 0.03956 | -0.155 | 34.626
16.5 | 1.239 | 0.06623 | -0.141 | 18.713

## 50. Re 2M Mach 0.00 (2)
BIGFOIL.COM POLAR EXPORT
NACA67-615 a=0.8
NACA67-615 a=0.8 |  |  |  | Cl Max: | 1.5544 | at alpha= | 20 | deg
XFOIL ncrit=9 |  |  |  | L/D Max: | 188.787 | at alpha= | 3.5 | deg
Re: | 2000000 |  |  | Cd Min: | 0.07209 | at alpha= | 20 | deg
Mach: | 0 |  |  | Cl=0 at alpha= | -5.3159 | deg
|  |  |  | @ Cl=0.1, Cd= | 0.0077561
|  |  |  | @ Cl=0.4, Cd= | 0.006004
|  |  |  | @ Cl=0.6, Cd= | 0.0049646
alpha (deg) | Cl | Cd | Cm | Cl/Cd
-19 | -0.9176 | 0.04121 | -0.1686 | -22.2664
-18.5 | -0.9144 | 0.03676 | -0.1702 | -24.8749
-18 | -0.9035 | 0.03353 | -0.1706 | -26.946
-17.5 | -0.9015 | 0.03011 | -0.1696 | -29.9402
-17 | -0.8863 | 0.0279 | -0.1683 | -31.767
-16.5 | -0.8707 | 0.0259 | -0.1663 | -33.6178
-16 | -0.8667 | 0.02344 | -0.1628 | -36.9753
-15.5 | -0.8523 | 0.02166 | -0.1595 | -39.349
-15 | -0.8236 | 0.02065 | -0.1574 | -39.8838
-14.5 | -0.7912 | 0.01987 | -0.1554 | -39.8188
-14 | -0.7621 | 0.01891 | -0.1528 | -40.3014
-13.5 | -0.7271 | 0.01831 | -0.1508 | -39.7105
-13 | -0.6939 | 0.01764 | -0.1482 | -39.3367
-12.5 | -0.6617 | 0.01696 | -0.1453 | -39.0153
-12 | -0.6342 | 0.01586 | -0.1415 | -39.9874
-11.5 | -0.6027 | 0.01444 | -0.1386 | -41.7382
-11 | -0.5596 | 0.01376 | -0.1373 | -40.6686
-10.5 | -0.5117 | 0.01339 | -0.1368 | -38.2151
-10 | -0.4637 | 0.01295 | -0.1363 | -35.8069
-9.5 | -0.4161 | 0.01239 | -0.1356 | -33.5835
-9 | -0.3674 | 0.01189 | -0.1352 | -30.8999
-8.5 | -0.3186 | 0.01141 | -0.1347 | -27.9229
-8 | -0.2763 | 0.01027 | -0.133 | -26.9036
-7.5 | -0.2268 | 0.00975 | -0.1326 | -23.2615
-7 | -0.1757 | 0.00935 | -0.1324 | -18.7914
-6.5 | -0.1239 | 0.00901 | -0.1323 | -13.7514
-6 | -0.071 | 0.00873 | -0.1324 | -8.1329
-5.5 | -0.0197 | 0.00831 | -0.1321 | -2.3706
-5 | 0.0338 | 0.00805 | -0.1323 | 4.1988
-4.5 | 0.0874 | 0.0078 | -0.1325 | 11.2051
-4 | 0.1419 | 0.00761 | -0.1328 | 18.6465
-3.5 | 0.1962 | 0.00747 | -0.1332 | 26.2651
-3 | 0.2501 | 0.00733 | -0.1334 | 34.1201
-2.5 | 0.3034 | 0.0071 | -0.1335 | 42.7324
-2 | 0.3539 | 0.00672 | -0.1332 | 52.6637
-1.5 | 0.3998 | 0.00601 | -0.1322 | 66.5225
-1 | 0.439 | 0.00483 | -0.1298 | 90.8903
-0.5 | 0.4963 | 0.00482 | -0.1306 | 102.9668
0 | 0.5546 | 0.00487 | -0.1315 | 113.8809
0.5 | 0.6122 | 0.00499 | -0.1323 | 122.6854
1 | 0.6649 | 0.00492 | -0.1319 | 135.1423
1.5 | 0.7214 | 0.00482 | -0.1325 | 149.668
2 | 0.7775 | 0.00479 | -0.1331 | 162.3173
2.5 | 0.8276 | 0.00473 | -0.1323 | 174.9683
3 | 0.8756 | 0.00473 | -0.1311 | 185.1163
3.5 | 0.9024 | 0.00478 | -0.1251 | 188.7866
4 | 0.8981 | 0.0054 | -0.1126 | 166.3148
4.5 | 0.8701 | 0.00691 | -0.0959 | 125.919
5 | 0.855 | 0.00864 | -0.0827 | 98.9583
5.5 | 0.8556 | 0.01025 | -0.073 | 83.4732
6 | 0.866 | 0.01171 | -0.0656 | 73.9539
6.5 | 0.8798 | 0.0132 | -0.059 | 66.6515
7.5 | 0.925 | 0.01583 | -0.0495 | 58.4334
8 | 0.9522 | 0.01701 | -0.0456 | 55.9788
8.5 | 0.9786 | 0.0181 | -0.0416 | 54.0663
10 | 1.1142 | 0.02115 | -0.0416 | 52.6809
10.5 | 1.1492 | 0.02223 | -0.0395 | 51.6959
11 | 1.1861 | 0.02322 | -0.0378 | 51.081
11.5 | 1.2184 | 0.02449 | -0.0355 | 49.7509
12 | 1.2531 | 0.02564 | -0.0337 | 48.8729
12.5 | 1.2855 | 0.02696 | -0.0317 | 47.6818
13 | 1.314 | 0.02857 | -0.0292 | 45.9923
13.5 | 1.3455 | 0.03001 | -0.0273 | 44.8351
14 | 1.3704 | 0.03191 | -0.0247 | 42.9458
14.5 | 1.3982 | 0.0337 | -0.0226 | 41.4896
15 | 1.4237 | 0.03568 | -0.0205 | 39.9019
15.5 | 1.4464 | 0.03793 | -0.0182 | 38.1334
16 | 1.4635 | 0.04071 | -0.0157 | 35.9494
16.5 | 1.4849 | 0.04324 | -0.0138 | 34.3409
17 | 1.5036 | 0.04606 | -0.0119 | 32.6444
17.5 | 1.5208 | 0.04912 | -0.0103 | 30.9609
18 | 1.5343 | 0.05266 | -0.0087 | 29.136
18.5 | 1.5394 | 0.0572 | -0.007 | 26.9126
19 | 1.5395 | 0.06248 | -0.0057 | 24.6399
19.5 | 1.5503 | 0.0668 | -0.0052 | 23.2081
20 | 1.5544 | 0.07209 | -0.0051 | 21.5619

## 51. Re 2M Mach 0.10 (1)
BIGFOIL.COM POLAR EXPORT
NACA67-615 a=0.8
NACA67-615 a=0.8 |  |  |  | Cl Max: | 1.585 | at alpha= | 11.5 | deg
JavaFoil+Calcfoil stall+Eppler ext transition |  |  |  | L/D Max: | 210.727 | at alpha= | 4.5 | deg
Re: | 2000000 |  |  | Cd Min: | 0.0041 | at alpha= | -1.5 | deg
Mach: | 0.1 |  |  | Cl=0 at alpha= | -4.8853 | deg
|  |  |  | @ Cl=0.1, Cd= | 0.0072967
|  |  |  | @ Cl=0.4, Cd= | 0.0048845
|  |  |  | @ Cl=0.6, Cd= | 0.0042825
alpha (deg) | Cl | Cd | Cm | Cl/Cd
-20 | -0.497 | 0.19162 | -0.037 | -2.593
-19.5 | -0.514 | 0.18236 | -0.037 | -2.818
-19 | -0.53 | 0.17094 | -0.038 | -3.102
-18.5 | -0.546 | 0.1615 | -0.039 | -3.382
-18 | -0.561 | 0.15391 | -0.04 | -3.645
-17.5 | -0.575 | 0.14429 | -0.041 | -3.982
-17 | -0.587 | 0.13658 | -0.041 | -4.295
-16.5 | -0.597 | 0.13032 | -0.042 | -4.581
-16 | -0.605 | 0.12303 | -0.043 | -4.919
-15.5 | -0.611 | 0.11415 | -0.044 | -5.352
-15 | -0.614 | 0.10795 | -0.045 | -5.688
-14.5 | -0.614 | 0.10295 | -0.046 | -5.968
-14 | -0.61 | 0.09456 | -0.045 | -6.451
-13.5 | -0.603 | 0.08918 | -0.047 | -6.767
-13 | -0.594 | 0.08312 | -0.049 | -7.144
-12.5 | -0.58 | 0.07838 | -0.05 | -7.397
-12 | -0.562 | 0.07347 | -0.051 | -7.654
-11.5 | -0.542 | 0.06832 | -0.054 | -7.93
-11 | -0.517 | 0.06355 | -0.057 | -8.14
-10.5 | -0.499 | 0.05095 | -0.069 | -9.798
-10 | -0.539 | 0.01264 | -0.097 | -42.661
-9.5 | -0.51 | 0.01057 | -0.101 | -48.212
-9 | -0.463 | 0.00994 | -0.103 | -46.517
-8.5 | -0.412 | 0.00956 | -0.104 | -43.112
-8 | -0.36 | 0.00918 | -0.105 | -39.221
-7.5 | -0.306 | 0.00885 | -0.107 | -34.548
-7 | -0.25 | 0.00857 | -0.108 | -29.14
-6.5 | -0.192 | 0.00735 | -0.11 | -26.192
-6 | -0.134 | 0.00754 | -0.111 | -17.78
-5.5 | -0.075 | 0.00797 | -0.112 | -9.369
-5 | -0.014 | 0.00779 | -0.114 | -1.824
-4.5 | 0.047 | 0.00754 | -0.115 | 6.209
-4 | 0.108 | 0.00726 | -0.116 | 14.902
-3.5 | 0.17 | 0.00711 | -0.117 | 23.901
-3 | 0.232 | 0.00686 | -0.119 | 33.806
-2.5 | 0.294 | 0.00676 | -0.12 | 43.485
-2 | 0.357 | 0.00666 | -0.121 | 53.669
-1.5 | 0.419 | 0.0041 | -0.122 | 102.237
-1 | 0.481 | 0.00412 | -0.123 | 116.89
-0.5 | 0.543 | 0.00414 | -0.125 | 131.125
0 | 0.597 | 0.00428 | -0.126 | 139.529
0.5 | 0.658 | 0.00433 | -0.127 | 152.07
1 | 0.719 | 0.0044 | -0.128 | 163.211
1.5 | 0.779 | 0.00449 | -0.129 | 173.636
2 | 0.84 | 0.00457 | -0.131 | 183.766
2.5 | 0.9 | 0.00466 | -0.132 | 193.122
3 | 0.955 | 0.00478 | -0.133 | 199.759
3.5 | 1.013 | 0.0049 | -0.134 | 206.889
4 | 1.07 | 0.00508 | -0.135 | 210.532
4.5 | 1.127 | 0.00535 | -0.136 | 210.727
5 | 1.182 | 0.00617 | -0.138 | 191.533
5.5 | 1.234 | 0.00715 | -0.139 | 172.586
6 | 1.281 | 0.01493 | -0.139 | 85.82
6.5 | 1.33 | 0.01554 | -0.14 | 85.595
7 | 1.377 | 0.01611 | -0.141 | 85.435
7.5 | 1.42 | 0.01668 | -0.142 | 85.172
8 | 1.459 | 0.01766 | -0.144 | 82.598
8.5 | 1.492 | 0.01848 | -0.145 | 80.744
9 | 1.521 | 0.01929 | -0.146 | 78.84
9.5 | 1.545 | 0.02016 | -0.147 | 76.632
10 | 1.563 | 0.02106 | -0.148 | 74.239
10.5 | 1.576 | 0.02195 | -0.149 | 71.795
11 | 1.583 | 0.02297 | -0.149 | 68.934
11.5 | 1.585 | 0.02396 | -0.15 | 66.165
12 | 1.581 | 0.02522 | -0.151 | 62.687
12.5 | 1.571 | 0.02637 | -0.152 | 59.559
13 | 1.555 | 0.02783 | -0.153 | 55.892
13.5 | 1.533 | 0.02941 | -0.154 | 52.143
14 | 1.5 | 0.03109 | -0.154 | 48.241
14.5 | 1.461 | 0.03291 | -0.155 | 44.396
15 | 1.417 | 0.03513 | -0.155 | 40.344
15.5 | 1.368 | 0.03791 | -0.155 | 36.088
16 | 1.163 | 0.0942 | -0.121 | 12.341
16.5 | 1.099 | 0.11134 | -0.112 | 9.874

## 52. Re 2M Mach 0.10 (2)
BIGFOIL.COM POLAR EXPORT
NACA67-615 a=0.8
NACA67-615 a=0.8 |  |  |  | Cl Max: | 1.5398 | at alpha= | 20 | deg
XFOIL ncrit=9 |  |  |  | L/D Max: | 187.775 | at alpha= | 3.5 | deg
Re: | 2000000 |  |  | Cd Min: | 0.07615 | at alpha= | 20 | deg
Mach: | 0.1 |  |  | Cl=0 at alpha= | -5.32 | deg
|  |  |  | @ Cl=0.1, Cd= | 0.0077915
|  |  |  | @ Cl=0.4, Cd= | 0.0060823
|  |  |  | @ Cl=0.6, Cd= | 0.004989
alpha (deg) | Cl | Cd | Cm | Cl/Cd
-18.5 | -0.8414 | 0.04621 | -0.1689 | -18.2082
-18 | -0.8547 | 0.039 | -0.1728 | -21.9154
-17.5 | -0.8706 | 0.03328 | -0.1735 | -26.1599
-17 | -0.8649 | 0.0301 | -0.1725 | -28.7342
-16.5 | -0.8558 | 0.02751 | -0.1706 | -31.1087
-16 | -0.8266 | 0.02628 | -0.1694 | -31.4536
-15.5 | -0.8353 | 0.0231 | -0.1646 | -36.1602
-15 | -0.8153 | 0.02156 | -0.1617 | -37.8154
-14.5 | -0.7828 | 0.02073 | -0.1597 | -37.7617
-14 | -0.7545 | 0.01971 | -0.157 | -38.2801
-13.5 | -0.7198 | 0.01906 | -0.1548 | -37.765
-13 | -0.6883 | 0.01826 | -0.1519 | -37.6944
-12.5 | -0.6573 | 0.01745 | -0.1488 | -37.6676
-12 | -0.6238 | 0.01686 | -0.1457 | -36.9988
-11.5 | -0.6014 | 0.01489 | -0.1413 | -40.3895
-11 | -0.56 | 0.01407 | -0.1396 | -39.801
-10.5 | -0.5123 | 0.01368 | -0.1389 | -37.4488
-10 | -0.4643 | 0.01321 | -0.1382 | -35.1476
-9.5 | -0.4169 | 0.01259 | -0.1373 | -33.1136
-9 | -0.3681 | 0.01206 | -0.1367 | -30.5224
-8.5 | -0.3192 | 0.01154 | -0.1361 | -27.6603
-8 | -0.2765 | 0.0104 | -0.1345 | -26.5865
-7.5 | -0.2273 | 0.00984 | -0.1338 | -23.0996
-7 | -0.176 | 0.00942 | -0.1335 | -18.6837
-6.5 | -0.124 | 0.00906 | -0.1334 | -13.6865
-6 | -0.0709 | 0.00877 | -0.1334 | -8.0844
-5.5 | -0.0193 | 0.00835 | -0.1331 | -2.3114
-5 | 0.0343 | 0.00808 | -0.1332 | 4.245
-4.5 | 0.0883 | 0.00783 | -0.1334 | 11.2771
-4 | 0.143 | 0.00765 | -0.1337 | 18.6928
-3.5 | 0.1973 | 0.00752 | -0.134 | 26.2367
-3 | 0.2514 | 0.00735 | -0.1342 | 34.2041
-2.5 | 0.305 | 0.00713 | -0.1343 | 42.777
-2 | 0.356 | 0.00676 | -0.134 | 52.6627
-1.5 | 0.4021 | 0.00605 | -0.1329 | 66.4628
-1 | 0.4412 | 0.00486 | -0.1305 | 90.7819
-0.5 | 0.4987 | 0.00484 | -0.1312 | 103.0372
0 | 0.5573 | 0.0049 | -0.1322 | 113.7347
0.5 | 0.6149 | 0.00502 | -0.1329 | 122.49
1 | 0.6679 | 0.00495 | -0.1325 | 134.9293
1.5 | 0.7248 | 0.00485 | -0.1331 | 149.4433
2 | 0.7809 | 0.00481 | -0.1336 | 162.3493
2.5 | 0.8313 | 0.00475 | -0.1328 | 175.0105
3 | 0.8787 | 0.00475 | -0.1313 | 184.9895
3.5 | 0.9032 | 0.00481 | -0.1247 | 187.7755
4 | 0.8998 | 0.00545 | -0.1124 | 165.1009
4.5 | 0.8713 | 0.00699 | -0.0956 | 124.6495
5 | 0.8552 | 0.00877 | -0.0821 | 97.5143
5.5 | 0.856 | 0.01039 | -0.0725 | 82.3869
6 | 0.8658 | 0.01189 | -0.0649 | 72.8175
6.5 | 0.8804 | 0.01337 | -0.0584 | 65.8489
7.5 | 0.926 | 0.01603 | -0.0489 | 57.7667
8 | 0.9525 | 0.01727 | -0.0449 | 55.1534
8.5 | 0.9795 | 0.01835 | -0.0408 | 53.3787
10.5 | 1.1509 | 0.02258 | -0.0386 | 50.9699
11 | 1.1879 | 0.0236 | -0.0368 | 50.3347
11.5 | 1.2207 | 0.02488 | -0.0345 | 49.0635
12 | 1.2549 | 0.0261 | -0.0325 | 48.0805
12.5 | 1.2869 | 0.0275 | -0.0303 | 46.7964
13 | 1.3164 | 0.02909 | -0.0279 | 45.2527
13.5 | 1.3465 | 0.03068 | -0.0257 | 43.8885
14 | 1.3716 | 0.03264 | -0.0231 | 42.0221
14.5 | 1.399 | 0.03452 | -0.0209 | 40.5272
15 | 1.4245 | 0.03657 | -0.0187 | 38.9527
15.5 | 1.4446 | 0.03911 | -0.0162 | 36.9368
16 | 1.4632 | 0.04188 | -0.0138 | 34.9379
16.5 | 1.4834 | 0.04462 | -0.0118 | 33.2452
17 | 1.5011 | 0.04764 | -0.0099 | 31.5092
17.5 | 1.5165 | 0.05102 | -0.0081 | 29.7236
18 | 1.5264 | 0.05507 | -0.0065 | 27.7175
18.5 | 1.5232 | 0.06068 | -0.0047 | 25.1022
19 | 1.5322 | 0.06524 | -0.004 | 23.4856
19.5 | 1.5393 | 0.07019 | -0.0037 | 21.9305
20 | 1.5398 | 0.07615 | -0.0039 | 20.2206

## 53. Re 2M Mach 0.25 (1)
BIGFOIL.COM POLAR EXPORT
NACA67-615 a=0.8
NACA67-615 a=0.8 |  |  |  | Cl Max: | 1.549 | at alpha= | 10 | deg
JavaFoil+Calcfoil stall+Eppler ext transition |  |  |  | L/D Max: | 209.359 | at alpha= | 4 | deg
Re: | 2000000 |  |  | Cd Min: | 0.00414 | at alpha= | -1.5 | deg
Mach: | 0.25 |  |  | Cl=0 at alpha= | -4.881 | deg
|  |  |  | @ Cl=0.1, Cd= | 0.0074924
|  |  |  | @ Cl=0.4, Cd= | 0.00538
|  |  |  | @ Cl=0.6, Cd= | 0.0043122
alpha (deg) | Cl | Cd | Cm | Cl/Cd
-17.5 | -0.257 | 0.1675 | -0.04 | -1.535
-17 | -0.307 | 0.1591 | -0.04 | -1.932
-16.5 | -0.352 | 0.15082 | -0.041 | -2.334
-16 | -0.392 | 0.14068 | -0.041 | -2.786
-15.5 | -0.428 | 0.13292 | -0.042 | -3.217
-15 | -0.458 | 0.12352 | -0.043 | -3.712
-14.5 | -0.484 | 0.11271 | -0.044 | -4.297
-14 | -0.505 | 0.10627 | -0.046 | -4.75
-13.5 | -0.519 | 0.09894 | -0.047 | -5.25
-13 | -0.527 | 0.08829 | -0.046 | -5.968
-12.5 | -0.529 | 0.08305 | -0.046 | -6.368
-12 | -0.525 | 0.07717 | -0.049 | -6.809
-11.5 | -0.516 | 0.07187 | -0.051 | -7.173
-11 | -0.5 | 0.06715 | -0.053 | -7.44
-10.5 | -0.479 | 0.06264 | -0.056 | -7.641
-10 | -0.452 | 0.05842 | -0.058 | -7.74
-9.5 | -0.423 | 0.05281 | -0.063 | -8.011
-9 | -0.463 | 0.01065 | -0.105 | -43.466
-8.5 | -0.416 | 0.00992 | -0.107 | -41.938
-8 | -0.365 | 0.0095 | -0.108 | -38.382
-7.5 | -0.31 | 0.00912 | -0.109 | -34.034
-7 | -0.254 | 0.00876 | -0.111 | -29.017
-6.5 | -0.196 | 0.00843 | -0.112 | -23.308
-6 | -0.137 | 0.00815 | -0.114 | -16.801
-5.5 | -0.076 | 0.00704 | -0.115 | -10.837
-5 | -0.015 | 0.00723 | -0.116 | -2.011
-4.5 | 0.048 | 0.00774 | -0.118 | 6.199
-4 | 0.111 | 0.00744 | -0.119 | 14.93
-3.5 | 0.175 | 0.00727 | -0.12 | 24.018
-3 | 0.238 | 0.00702 | -0.122 | 33.949
-2.5 | 0.302 | 0.00691 | -0.123 | 43.745
-2 | 0.367 | 0.0067 | -0.124 | 54.823
-1.5 | 0.431 | 0.00414 | -0.126 | 104.014
-1 | 0.495 | 0.00416 | -0.127 | 118.85
-0.5 | 0.558 | 0.00419 | -0.128 | 133.071
0 | 0.613 | 0.00435 | -0.129 | 141.095
0.5 | 0.676 | 0.00441 | -0.13 | 153.126
1 | 0.738 | 0.0045 | -0.132 | 164.188
1.5 | 0.8 | 0.00458 | -0.133 | 174.627
2 | 0.862 | 0.00466 | -0.134 | 184.941
2.5 | 0.924 | 0.00479 | -0.135 | 193.134
3 | 0.98 | 0.00488 | -0.137 | 200.638
3.5 | 1.039 | 0.00502 | -0.138 | 206.891
4 | 1.098 | 0.00524 | -0.139 | 209.359
4.5 | 1.156 | 0.00558 | -0.14 | 206.991
5 | 1.211 | 0.00648 | -0.141 | 187.036
5.5 | 1.261 | 0.015 | -0.142 | 84.069
6 | 1.312 | 0.01559 | -0.143 | 84.141
6.5 | 1.36 | 0.01627 | -0.144 | 83.6
7 | 1.405 | 0.01685 | -0.145 | 83.394
7.5 | 1.447 | 0.01754 | -0.146 | 82.475
8 | 1.481 | 0.01877 | -0.147 | 78.924
8.5 | 1.509 | 0.01963 | -0.148 | 76.86
9 | 1.53 | 0.02052 | -0.149 | 74.536
9.5 | 1.543 | 0.02155 | -0.15 | 71.634
10 | 1.549 | 0.02258 | -0.151 | 68.596
10.5 | 1.546 | 0.02369 | -0.152 | 65.244
11 | 1.533 | 0.02493 | -0.153 | 61.51
11.5 | 1.511 | 0.02627 | -0.154 | 57.53
12 | 1.48 | 0.02787 | -0.155 | 53.086
12.5 | 1.438 | 0.02967 | -0.156 | 48.465
13 | 1.386 | 0.03175 | -0.157 | 43.642
13.5 | 1.317 | 0.03529 | -0.156 | 37.328
14 | 1.053 | 0.0994 | -0.099 | 10.589
14.5 | 0.971 | 0.11144 | -0.089 | 8.715
15 | 0.891 | 0.12067 | -0.084 | 7.385

## 54. Re 2M Mach 0.25 (2)
BIGFOIL.COM POLAR EXPORT
NACA67-615 a=0.8
NACA67-615 a=0.8 |  |  |  | Cl Max: | 1.4695 | at alpha= | 17 | deg
XFOIL ncrit=9 |  |  |  | L/D Max: | 181.98 | at alpha= | 3 | deg
Re: | 2000000 |  |  | Cd Min: | 0.10783 | at alpha= | 20 | deg
Mach: | 0.25 |  |  | Cl=0 at alpha= | -5.3492 | deg
|  |  |  | @ Cl=0.1, Cd= | 0.0080193
|  |  |  | @ Cl=0.4, Cd= | 0.0065288
|  |  |  | @ Cl=0.6, Cd= | 0.0051296
alpha (deg) | Cl | Cd | Cm | Cl/Cd
-15 | -0.587 | 0.04029 | -0.1842 | -14.5694
-14.5 | -0.6319 | 0.0321 | -0.1853 | -19.6854
-14 | -0.6316 | 0.02877 | -0.1828 | -21.9534
-13.5 | -0.6003 | 0.02761 | -0.181 | -21.7421
-13 | -0.591 | 0.02528 | -0.1771 | -23.3782
-12.5 | -0.5884 | 0.02276 | -0.1718 | -25.8524
-12 | -0.576 | 0.02069 | -0.1664 | -27.8395
-11.5 | -0.552 | 0.01934 | -0.1618 | -28.5419
-11 | -0.546 | 0.01686 | -0.1543 | -32.3843
-10.5 | -0.508 | 0.0158 | -0.1514 | -32.1519
-10 | -0.462 | 0.01518 | -0.1495 | -30.4348
-9.5 | -0.4176 | 0.01415 | -0.1475 | -29.5124
-9 | -0.3711 | 0.01323 | -0.1458 | -28.0499
-8.5 | -0.3215 | 0.01246 | -0.1446 | -25.8026
-8 | -0.2741 | 0.01145 | -0.143 | -23.9389
-7.5 | -0.2283 | 0.0104 | -0.1412 | -21.9519
-7 | -0.1768 | 0.00984 | -0.1403 | -17.9675
-6.5 | -0.124 | 0.00939 | -0.1396 | -13.2055
-6 | -0.0702 | 0.009 | -0.1392 | -7.8
-5.5 | -0.0162 | 0.00864 | -0.1388 | -1.875
-5 | 0.0375 | 0.00826 | -0.1384 | 4.54
-4.5 | 0.0933 | 0.00804 | -0.1385 | 11.6045
-4 | 0.1482 | 0.00787 | -0.1384 | 18.831
-3.5 | 0.2034 | 0.00766 | -0.1384 | 26.5535
-3 | 0.2588 | 0.00748 | -0.1384 | 34.5989
-2.5 | 0.3139 | 0.0073 | -0.1384 | 43
-2 | 0.3667 | 0.00697 | -0.1381 | 52.6112
-1.5 | 0.415 | 0.00633 | -0.137 | 65.5608
-1 | 0.4547 | 0.00509 | -0.1345 | 89.332
-0.5 | 0.5114 | 0.00496 | -0.1347 | 103.1048
0 | 0.5721 | 0.00508 | -0.1358 | 112.6181
0.5 | 0.6283 | 0.00518 | -0.1358 | 121.2934
1 | 0.6832 | 0.00513 | -0.1354 | 133.1774
1.5 | 0.7431 | 0.00501 | -0.1362 | 148.3234
2 | 0.7982 | 0.00497 | -0.136 | 160.6036
2.5 | 0.8501 | 0.0049 | -0.1351 | 173.4898
3 | 0.8917 | 0.0049 | -0.1319 | 181.9796
3.5 | 0.9094 | 0.00504 | -0.1234 | 180.4365
4 | 0.9075 | 0.00578 | -0.1112 | 157.0069
4.5 | 0.8778 | 0.00746 | -0.094 | 117.6676
5 | 0.8575 | 0.00946 | -0.0796 | 90.6448
5.5 | 0.8578 | 0.01122 | -0.0697 | 76.4528
6 | 0.8688 | 0.01279 | -0.0621 | 67.9281
6.5 | 0.8826 | 0.01441 | -0.0553 | 61.2491
7 | 0.9054 | 0.01583 | -0.0502 | 57.1952
7.5 | 0.9288 | 0.01728 | -0.0453 | 53.75
8 | 0.9565 | 0.0186 | -0.0412 | 51.4247
8.5 | 0.9844 | 0.01979 | -0.0369 | 49.7423
9 | 1.0518 | 0.02108 | -0.0413 | 49.8956
10 | 1.1242 | 0.02326 | -0.036 | 48.3319
10.5 | 1.1611 | 0.02448 | -0.0336 | 47.4306
11 | 1.1967 | 0.02578 | -0.0312 | 46.4197
11.5 | 1.2313 | 0.02719 | -0.0286 | 45.285
12 | 1.2649 | 0.02872 | -0.0261 | 44.0425
12.5 | 1.2943 | 0.03056 | -0.0231 | 42.3527
13 | 1.3252 | 0.03235 | -0.0205 | 40.9645
13.5 | 1.3497 | 0.03467 | -0.0173 | 38.9299
14 | 1.3771 | 0.03688 | -0.0146 | 37.34
14.5 | 1.4009 | 0.03941 | -0.0118 | 35.5468
15 | 1.4162 | 0.04277 | -0.0086 | 33.112
15.5 | 1.4362 | 0.0459 | -0.006 | 31.2898
16 | 1.452 | 0.0495 | -0.0036 | 29.3333
16.5 | 1.4627 | 0.05379 | -0.0013 | 27.1928
17 | 1.4695 | 0.05868 | 0.0006 | 25.0426
17.5 | 1.4617 | 0.06538 | 0.0021 | 22.357
18 | 1.4656 | 0.07123 | 0.0026 | 20.5756
18.5 | 1.4538 | 0.07924 | 0.0022 | 18.3468
19 | 1.4432 | 0.08763 | 0.0008 | 16.4692
19.5 | 1.4288 | 0.09698 | -0.0019 | 14.7329
20 | 1.4073 | 0.10783 | -0.0061 | 13.0511

## 55. Re 2M Mach 0.50 (1)
BIGFOIL.COM POLAR EXPORT
NACA67-615 a=0.8
NACA67-615 a=0.8 |  |  |  | Cl Max: | 1.483 | at alpha= | 7 | deg
JavaFoil+Calcfoil stall+Eppler ext transition |  |  |  | L/D Max: | 202.005 | at alpha= | 3.5 | deg
Re: | 2000000 |  |  | Cd Min: | 0.00446 | at alpha= | -1.5 | deg
Mach: | 0.5 |  |  | Cl=0 at alpha= | -4.8841 | deg
|  |  |  | @ Cl=0.1, Cd= | 0.0078487
|  |  |  | @ Cl=0.4, Cd= | 0.0065416
|  |  |  | @ Cl=0.6, Cd= | 0.0044931
alpha (deg) | Cl | Cd | Cm | Cl/Cd
-20 | -0.845 | 0.17888 | -0.05 | -4.724
-19.5 | -0.818 | 0.17265 | -0.05 | -4.736
-19 | -0.788 | 0.16725 | -0.049 | -4.714
-18.5 | -0.761 | 0.16045 | -0.05 | -4.741
-18 | -0.733 | 0.15846 | -0.05 | -4.626
-17.5 | -0.706 | 0.15328 | -0.051 | -4.603
-17 | -0.678 | 0.14907 | -0.052 | -4.55
-16.5 | -0.651 | 0.14142 | -0.052 | -4.601
-16 | -0.622 | 0.13513 | -0.051 | -4.603
-15.5 | -0.594 | 0.13022 | -0.051 | -4.56
-15 | -0.566 | 0.12527 | -0.051 | -4.519
-14.5 | -0.538 | 0.1205 | -0.052 | -4.468
-14 | -0.511 | 0.11668 | -0.052 | -4.376
-13.5 | -0.483 | 0.11606 | -0.053 | -4.16
-13 | -0.455 | 0.11231 | -0.054 | -4.053
-12.5 | -0.426 | 0.10562 | -0.051 | -4.035
-12 | -0.398 | 0.10009 | -0.052 | -3.98
-11.5 | -0.371 | 0.09541 | -0.052 | -3.883
-11 | -0.343 | 0.09243 | -0.053 | -3.707
-10.5 | -0.315 | 0.08806 | -0.054 | -3.573
-10 | -0.286 | 0.08132 | -0.051 | -3.521
-9.5 | -0.259 | 0.06968 | -0.053 | -3.71
-9 | -0.231 | 0.06173 | -0.054 | -3.736
-8.5 | -0.203 | 0.0536 | -0.061 | -3.794
-8 | -0.266 | 0.05325 | -0.052 | -4.999
-7.5 | -0.25 | 0.04804 | -0.06 | -5.195
-7 | -0.215 | 0.04358 | -0.068 | -4.923
-6.5 | -0.207 | 0.00958 | -0.124 | -21.616
-6 | -0.147 | 0.00913 | -0.126 | -16.109
-5.5 | -0.083 | 0.00867 | -0.127 | -9.559
-5 | -0.016 | 0.00831 | -0.129 | -1.916
-4.5 | 0.053 | 0.00803 | -0.131 | 6.58
-4 | 0.123 | 0.00776 | -0.132 | 15.81
-3.5 | 0.194 | 0.00748 | -0.134 | 25.865
-3 | 0.265 | 0.0065 | -0.135 | 40.719
-2.5 | 0.336 | 0.00636 | -0.137 | 52.889
-2 | 0.41 | 0.00657 | -0.138 | 62.406
-1.5 | 0.482 | 0.00446 | -0.14 | 108.009
-1 | 0.553 | 0.00446 | -0.141 | 124.07
-0.5 | 0.624 | 0.00451 | -0.143 | 138.239
0 | 0.684 | 0.00476 | -0.144 | 143.667
0.5 | 0.753 | 0.00485 | -0.145 | 155.162
1 | 0.822 | 0.00494 | -0.147 | 166.531
1.5 | 0.892 | 0.00505 | -0.148 | 176.417
2 | 0.961 | 0.00519 | -0.149 | 185.245
2.5 | 1.03 | 0.0053 | -0.151 | 194.215
3 | 1.089 | 0.00547 | -0.152 | 199.139
3.5 | 1.154 | 0.00571 | -0.153 | 202.005
4 | 1.218 | 0.00605 | -0.155 | 201.437
4.5 | 1.28 | 0.00712 | -0.156 | 179.817
5 | 1.333 | 0.01729 | -0.157 | 77.103
5.5 | 1.385 | 0.01817 | -0.158 | 76.203
6 | 1.429 | 0.01902 | -0.159 | 75.121
6.5 | 1.464 | 0.0201 | -0.161 | 72.81
7 | 1.483 | 0.02167 | -0.162 | 68.454
7.5 | 1.48 | 0.0232 | -0.163 | 63.792
8 | 1.409 | 0.02504 | -0.164 | 56.257
8.5 | 0.739 | 0.06365 | -0.077 | 11.617
9 | 0.767 | 0.06572 | -0.08 | 11.67
9.5 | 0.792 | 0.08242 | -0.073 | 9.61
10 | 0.819 | 0.08318 | -0.073 | 9.843
10.5 | 0.847 | 0.09207 | -0.08 | 9.198
11 | 0.873 | 0.09292 | -0.08 | 9.398
11.5 | 0.9 | 0.09783 | -0.08 | 9.197
12 | 0.927 | 0.10443 | -0.084 | 8.877

## 56. Re 2M Mach 0.50 (2)
BIGFOIL.COM POLAR EXPORT
NACA67-615 a=0.8
NACA67-615 a=0.8 |  |  |  | Cl Max: | 1.2722 | at alpha= | 12.5 | deg
XFOIL ncrit=9 |  |  |  | L/D Max: | 138.237 | at alpha= | 3 | deg
Re: | 2000000 |  |  | Cd Min: | 0.20349 | at alpha= | -20 | deg
Mach: | 0.5 |  |  | Cl=0 at alpha= | -5.4963 | deg
|  |  |  | @ Cl=0.1, Cd= | 0.0091661
|  |  |  | @ Cl=0.4, Cd= | 0.0079068
|  |  |  | @ Cl=0.6, Cd= | 0.0058998
alpha (deg) | Cl | Cd | Cm | Cl/Cd
-20 | -0.2087 | 0.20349 | -0.1283 | -1.0256
-19.5 | -0.1898 | 0.19563 | -0.1325 | -0.9702
-19 | -0.1712 | 0.18813 | -0.1366 | -0.91001
-18 | -0.1355 | 0.17319 | -0.1444 | -0.78238
-17.5 | -0.1152 | 0.16655 | -0.1485 | -0.69168
-17 | -0.0969 | 0.15938 | -0.1525 | -0.60798
-16.5 | -0.0808 | 0.15166 | -0.1565 | -0.53277
-16 | -0.0708 | 0.14257 | -0.1604 | -0.4966
-15.5 | -0.0489 | 0.13699 | -0.1642 | -0.35696
-15 | -0.0327 | 0.13002 | -0.168 | -0.2515
-14.5 | -0.0231 | 0.12173 | -0.1718 | -0.18976
-14 | -0.0064 | 0.11545 | -0.1753 | -0.055435
-13.5 | 0.0053 | 0.10825 | -0.1789 | 0.048961
-13 | 0.0166 | 0.10141 | -0.1823 | 0.16369
-12.5 | 0.0313 | 0.09552 | -0.1853 | 0.32768
-12 | 0.0352 | 0.08779 | -0.1888 | 0.40096
-11.5 | 0.0309 | 0.07932 | -0.1924 | 0.38956
-11 | 0.0412 | 0.07367 | -0.195 | 0.55925
-10.5 | 0.042 | 0.06681 | -0.1979 | 0.62865
-10 | 0.0276 | 0.05821 | -0.2016 | 0.47415
-9.5 | -0.0068 | 0.046 | -0.2099 | -0.14783
-9 | -0.0597 | 0.03623 | -0.2114 | -1.6478
-8.5 | -0.1091 | 0.02948 | -0.2045 | -3.7008
-8 | -0.1572 | 0.02375 | -0.1922 | -6.6189
-7.5 | -0.1806 | 0.0177 | -0.1816 | -10.2034
-7 | -0.1544 | 0.01452 | -0.1755 | -10.6336
-6.5 | -0.1075 | 0.0124 | -0.1716 | -8.6694
-6 | -0.0542 | 0.0111 | -0.1686 | -4.8829
-5.5 | -0.0004 | 0.01027 | -0.1656 | -0.038948
-5 | 0.0539 | 0.00966 | -0.1629 | 5.5797
-4.5 | 0.1071 | 0.00909 | -0.1601 | 11.7822
-4 | 0.1645 | 0.00878 | -0.1582 | 18.7358
-3.5 | 0.2225 | 0.00849 | -0.1566 | 26.2073
-3 | 0.2827 | 0.00827 | -0.1556 | 34.1838
-2.5 | 0.3445 | 0.00806 | -0.1551 | 42.7419
-2 | 0.4061 | 0.00789 | -0.1548 | 51.4702
-1.5 | 0.4613 | 0.00764 | -0.1533 | 60.3796
-1 | 0.4977 | 0.00698 | -0.1482 | 71.3037
-0.5 | 0.5262 | 0.00584 | -0.1415 | 90.1027
0 | 0.5888 | 0.00589 | -0.1412 | 99.966
0.5 | 0.6575 | 0.00595 | -0.1422 | 110.5042
1 | 0.7298 | 0.00609 | -0.1437 | 119.8358
1.5 | 0.7426 | 0.00611 | -0.1325 | 121.5385
2 | 0.8119 | 0.00597 | -0.1335 | 135.9966
2.5 | 0.8413 | 0.00623 | -0.126 | 135.0401
3 | 0.8861 | 0.00641 | -0.1218 | 138.2371
3.5 | 0.9132 | 0.00694 | -0.1141 | 131.585
4.5 | 0.9087 | 0.0098 | -0.0881 | 92.7245
5 | 0.8776 | 0.01256 | -0.0712 | 69.8726
5.5 | 0.876 | 0.01483 | -0.0602 | 59.0695
6 | 0.8872 | 0.01688 | -0.0517 | 52.5592
6.5 | 0.9038 | 0.01887 | -0.0444 | 47.8961
7 | 0.9242 | 0.02088 | -0.0379 | 44.2625
7.5 | 0.9496 | 0.02288 | -0.0324 | 41.5035
8 | 0.979 | 0.02481 | -0.0274 | 39.4599
8.5 | 1.0167 | 0.02644 | -0.0233 | 38.4531
9 | 1.0557 | 0.0279 | -0.0191 | 37.8387
9.5 | 1.121 | 0.03004 | -0.0208 | 37.3169
11.5 | 1.254 | 0.04023 | -0.0034 | 31.1708
12 | 1.269 | 0.0445 | 0.0018 | 28.5169
12.5 | 1.2722 | 0.04995 | 0.0068 | 25.4695
13 | 1.2662 | 0.0566 | 0.0111 | 22.371
13.5 | 1.2496 | 0.06481 | 0.0138 | 19.281
14 | 1.2201 | 0.07516 | 0.0141 | 16.2334
14.5 | 1.1811 | 0.08772 | 0.0111 | 13.4644
15 | 1.145 | 0.10124 | 0.0053 | 11.3098
15.5 | 1.112 | 0.11561 | -0.0028 | 9.6185
16 | 1.0826 | 0.13042 | -0.0121 | 8.3009
16.5 | 1.0559 | 0.14553 | -0.0218 | 7.2555
17 | 1.0308 | 0.16066 | -0.0313 | 6.416
17.5 | 1.0114 | 0.17516 | -0.0404 | 5.7741

## 57. Re 3M Mach 0.00 (1)
BIGFOIL.COM POLAR EXPORT
NACA67-615 a=0.8
NACA67-615 a=0.8 |  |  |  | Cl Max: | 1.595 | at alpha= | 11.5 | deg
JavaFoil+Calcfoil stall+Eppler ext transition |  |  |  | L/D Max: | 217.332 | at alpha= | 3 | deg
Re: | 3000000 |  |  | Cd Min: | 0.00366 | at alpha= | -1.5 | deg
Mach: | 0 |  |  | Cl=0 at alpha= | -4.8853 | deg
|  |  |  | @ Cl=0.1, Cd= | 0.0067097
|  |  |  | @ Cl=0.4, Cd= | 0.0043261
|  |  |  | @ Cl=0.6, Cd= | 0.0038233
alpha (deg) | Cl | Cd | Cm | Cl/Cd
-20 | -0.545 | 0.17999 | -0.038 | -3.029
-19.5 | -0.559 | 0.17097 | -0.039 | -3.272
-19 | -0.573 | 0.16267 | -0.039 | -3.523
-18.5 | -0.586 | 0.15191 | -0.04 | -3.857
-18 | -0.598 | 0.14513 | -0.041 | -4.118
-17.5 | -0.608 | 0.13903 | -0.042 | -4.375
-17 | -0.617 | 0.13134 | -0.043 | -4.699
-16.5 | -0.624 | 0.12287 | -0.044 | -5.081
-16 | -0.629 | 0.11683 | -0.045 | -5.388
-15.5 | -0.632 | 0.10916 | -0.045 | -5.791
-15 | -0.633 | 0.10256 | -0.047 | -6.17
-14.5 | -0.63 | 0.09825 | -0.048 | -6.409
-14 | -0.625 | 0.08899 | -0.049 | -7.019
-13.5 | -0.616 | 0.08321 | -0.051 | -7.406
-13 | -0.604 | 0.07846 | -0.053 | -7.703
-12.5 | -0.59 | 0.07267 | -0.056 | -8.117
-12 | -0.574 | 0.06526 | -0.061 | -8.8
-11.5 | -0.58 | 0.04066 | -0.077 | -14.268
-11 | -0.622 | 0.01197 | -0.096 | -51.955
-10.5 | -0.592 | 0.01062 | -0.098 | -55.778
-10 | -0.554 | 0.01011 | -0.1 | -54.754
-9.5 | -0.511 | 0.00964 | -0.101 | -53.012
-9 | -0.463 | 0.00917 | -0.103 | -50.488
-8.5 | -0.412 | 0.00884 | -0.104 | -46.622
-8 | -0.36 | 0.00824 | -0.106 | -43.616
-7.5 | -0.305 | 0.00685 | -0.107 | -44.556
-7 | -0.249 | 0.00743 | -0.108 | -33.555
-6.5 | -0.192 | 0.00787 | -0.11 | -24.44
-6 | -0.134 | 0.00757 | -0.111 | -17.676
-5.5 | -0.074 | 0.00731 | -0.112 | -10.168
-5 | -0.014 | 0.00713 | -0.113 | -1.983
-4.5 | 0.047 | 0.00684 | -0.115 | 6.807
-4 | 0.108 | 0.00669 | -0.116 | 16.103
-3.5 | 0.169 | 0.00645 | -0.117 | 26.229
-3 | 0.231 | 0.00632 | -0.118 | 36.516
-2.5 | 0.293 | 0.00615 | -0.12 | 47.606
-2 | 0.356 | 0.00605 | -0.121 | 58.806
-1.5 | 0.417 | 0.00366 | -0.122 | 113.995
-1 | 0.479 | 0.00367 | -0.123 | 130.503
-0.5 | 0.54 | 0.00371 | -0.124 | 145.642
0 | 0.596 | 0.00382 | -0.126 | 155.977
0.5 | 0.657 | 0.00387 | -0.127 | 169.787
1 | 0.717 | 0.00394 | -0.128 | 181.884
1.5 | 0.777 | 0.00401 | -0.129 | 193.756
2 | 0.838 | 0.00409 | -0.13 | 204.802
2.5 | 0.898 | 0.00418 | -0.132 | 214.701
3 | 0.952 | 0.00438 | -0.133 | 217.332
3.5 | 1.01 | 0.00468 | -0.134 | 215.569
4 | 1.066 | 0.00537 | -0.135 | 198.735
4.5 | 1.122 | 0.00612 | -0.136 | 183.296
5 | 1.175 | 0.00811 | -0.137 | 144.842
5.5 | 1.227 | 0.00976 | -0.138 | 125.739
6 | 1.277 | 0.0138 | -0.139 | 92.561
6.5 | 1.326 | 0.01432 | -0.14 | 92.571
7 | 1.373 | 0.01486 | -0.141 | 92.342
7.5 | 1.417 | 0.0154 | -0.142 | 92.031
8 | 1.455 | 0.01636 | -0.143 | 88.954
8.5 | 1.49 | 0.01706 | -0.144 | 87.326
9 | 1.52 | 0.01778 | -0.145 | 85.472
9.5 | 1.545 | 0.01845 | -0.146 | 83.727
10 | 1.565 | 0.01926 | -0.147 | 81.284
10.5 | 1.58 | 0.02019 | -0.148 | 78.293
11 | 1.59 | 0.02112 | -0.149 | 75.297
11.5 | 1.595 | 0.02198 | -0.15 | 72.54
12 | 1.594 | 0.02308 | -0.151 | 69.073
12.5 | 1.588 | 0.02411 | -0.152 | 65.845
13 | 1.576 | 0.0254 | -0.152 | 62.067
13.5 | 1.559 | 0.02672 | -0.153 | 58.351
14 | 1.532 | 0.02814 | -0.154 | 54.432
14.5 | 1.5 | 0.02957 | -0.155 | 50.718
15 | 1.463 | 0.03109 | -0.155 | 47.056
15.5 | 1.423 | 0.03301 | -0.156 | 43.093
16 | 1.379 | 0.03534 | -0.156 | 39.004
16.5 | 1.329 | 0.03857 | -0.156 | 34.463

## 58. Re 3M Mach 0.00 (2)
BIGFOIL.COM POLAR EXPORT
NACA67-615 a=0.8
NACA67-615 a=0.8 |  |  |  | Cl Max: | 1.6212 | at alpha= | 20 | deg
XFOIL ncrit=9 |  |  |  | L/D Max: | 212.209 | at alpha= | 3 | deg
Re: | 3000000 |  |  | Cd Min: | 0.06376 | at alpha= | 20 | deg
Mach: | 0 |  |  | Cl=0 at alpha= | -5.2904 | deg
|  |  |  | @ Cl=0.1, Cd= | 0.0067868
|  |  |  | @ Cl=0.4, Cd= | 0.0055948
|  |  |  | @ Cl=0.6, Cd= | 0.00388
alpha (deg) | Cl | Cd | Cm | Cl/Cd
-20 | -1.0512 | 0.03719 | -0.1688 | -28.2657
-19.5 | -1.0706 | 0.03159 | -0.1689 | -33.8905
-19 | -1.0713 | 0.0282 | -0.1674 | -37.9894
-18.5 | -1.0607 | 0.02589 | -0.1655 | -40.9695
-18 | -1.0507 | 0.02371 | -0.1629 | -44.3146
-17.5 | -1.034 | 0.02193 | -0.1604 | -47.15
-17 | -1.0095 | 0.02064 | -0.1582 | -48.9099
-16.5 | -0.9839 | 0.01946 | -0.1558 | -50.5601
-16 | -0.9521 | 0.01863 | -0.1538 | -51.1057
-15.5 | -0.9211 | 0.01779 | -0.1515 | -51.7763
-15 | -0.887 | 0.01712 | -0.1495 | -51.8107
-14.5 | -0.8589 | 0.0161 | -0.1464 | -53.3478
-14 | -0.8325 | 0.01499 | -0.1429 | -55.537
-13.5 | -0.7975 | 0.01434 | -0.1403 | -55.6137
-13 | -0.7605 | 0.01387 | -0.1378 | -54.8306
-12.5 | -0.7196 | 0.01335 | -0.1361 | -53.9026
-12 | -0.6738 | 0.01296 | -0.1352 | -51.9907
-11.5 | -0.6279 | 0.0125 | -0.1344 | -50.232
-11 | -0.5804 | 0.01203 | -0.1337 | -48.2461
-10.5 | -0.5313 | 0.01163 | -0.1333 | -45.6836
-10 | -0.4892 | 0.01062 | -0.1318 | -46.064
-9.5 | -0.4388 | 0.01022 | -0.1316 | -42.9354
-9 | -0.3886 | 0.00976 | -0.1313 | -39.8156
-8.5 | -0.3381 | 0.00931 | -0.1311 | -36.3158
-8 | -0.2868 | 0.0089 | -0.1309 | -32.2247
-7.5 | -0.2347 | 0.00856 | -0.1309 | -27.4182
-7 | -0.1817 | 0.0083 | -0.1311 | -21.8916
-6.5 | -0.1305 | 0.00785 | -0.1308 | -16.6242
-6 | -0.077 | 0.00755 | -0.131 | -10.1987
-5.5 | -0.0228 | 0.00731 | -0.1313 | -3.119
-5 | 0.0316 | 0.00707 | -0.1317 | 4.4696
-4.5 | 0.0861 | 0.00684 | -0.132 | 12.5877
-4 | 0.141 | 0.00663 | -0.1325 | 21.267
-3.5 | 0.1963 | 0.00645 | -0.133 | 30.4341
-3 | 0.2519 | 0.0063 | -0.1335 | 39.9841
-2.5 | 0.3071 | 0.00612 | -0.134 | 50.1797
-2 | 0.3612 | 0.00588 | -0.1344 | 61.4286
-1.5 | 0.4129 | 0.0055 | -0.1343 | 75.0727
-1 | 0.4596 | 0.00474 | -0.1334 | 96.962
-0.5 | 0.5053 | 0.00391 | -0.1322 | 129.2327
0 | 0.5625 | 0.00388 | -0.133 | 144.9742
0.5 | 0.6196 | 0.00388 | -0.1337 | 159.6907
1 | 0.6755 | 0.00395 | -0.1341 | 171.0127
1.5 | 0.7299 | 0.00392 | -0.1342 | 186.199
2 | 0.7842 | 0.00396 | -0.1344 | 198.0303
2.5 | 0.8349 | 0.00398 | -0.1338 | 209.7739
3 | 0.8743 | 0.00412 | -0.1307 | 212.2087
3.5 | 0.849 | 0.00497 | -0.1134 | 170.8249
4 | 0.8173 | 0.0066 | -0.096 | 123.8333
4.5 | 0.8102 | 0.00813 | -0.0843 | 99.6556
5 | 0.8176 | 0.00949 | -0.0758 | 86.1538
5.5 | 0.8342 | 0.01072 | -0.0693 | 77.8172
6 | 0.8548 | 0.01195 | -0.0638 | 71.5314
6.5 | 0.8772 | 0.01317 | -0.0588 | 66.6059
7 | 0.9041 | 0.01432 | -0.0547 | 63.1355
7.5 | 0.9343 | 0.01539 | -0.0513 | 60.7083
8.5 | 1.0033 | 0.01728 | -0.046 | 58.0613
9 | 1.039 | 0.01812 | -0.0437 | 57.34
9.5 | 1.0749 | 0.01883 | -0.0412 | 57.0844
10 | 1.1343 | 0.01978 | -0.0444 | 57.3458
10.5 | 1.1744 | 0.02063 | -0.0432 | 56.9268
11 | 1.209 | 0.02169 | -0.041 | 55.74
11.5 | 1.245 | 0.02271 | -0.0392 | 54.8217
12 | 1.2787 | 0.02387 | -0.0371 | 53.5693
12.5 | 1.3106 | 0.02515 | -0.0349 | 52.1113
13 | 1.3427 | 0.02645 | -0.0328 | 50.7637
13.5 | 1.372 | 0.02797 | -0.0304 | 49.0526
14 | 1.4023 | 0.02945 | -0.0283 | 47.6163
14.5 | 1.4291 | 0.03118 | -0.026 | 45.8339
15 | 1.456 | 0.03298 | -0.0238 | 44.148
15.5 | 1.4818 | 0.0349 | -0.0216 | 42.4585
16 | 1.5067 | 0.03692 | -0.0196 | 40.8099
16.5 | 1.5273 | 0.03934 | -0.0173 | 38.8231
17 | 1.5424 | 0.04231 | -0.0148 | 36.4547
17.5 | 1.564 | 0.04482 | -0.0131 | 34.8951
18 | 1.582 | 0.04771 | -0.0114 | 33.1587
18.5 | 1.5971 | 0.05099 | -0.0098 | 31.3218
19 | 1.6099 | 0.0546 | -0.0084 | 29.4853
19.5 | 1.6189 | 0.05874 | -0.0072 | 27.5604
20 | 1.6212 | 0.06376 | -0.0061 | 25.4266

## 59. Re 3M Mach 0.10 (1)
BIGFOIL.COM POLAR EXPORT
NACA67-615 a=0.8
NACA67-615 a=0.8 |  |  |  | Cl Max: | 1.587 | at alpha= | 11.5 | deg
JavaFoil+Calcfoil stall+Eppler ext transition |  |  |  | L/D Max: | 216.58 | at alpha= | 3 | deg
Re: | 3000000 |  |  | Cd Min: | 0.00366 | at alpha= | -1.5 | deg
Mach: | 0.1 |  |  | Cl=0 at alpha= | -4.8853 | deg
|  |  |  | @ Cl=0.1, Cd= | 0.0067041
|  |  |  | @ Cl=0.4, Cd= | 0.0043832
|  |  |  | @ Cl=0.6, Cd= | 0.0038605
alpha (deg) | Cl | Cd | Cm | Cl/Cd
-16 | -0.606 | 0.11821 | -0.044 | -5.124
-15.5 | -0.612 | 0.11182 | -0.045 | -5.469
-15 | -0.615 | 0.10574 | -0.046 | -5.812
-14.5 | -0.615 | 0.0996 | -0.047 | -6.173
-14 | -0.612 | 0.09041 | -0.048 | -6.767
-13.5 | -0.606 | 0.08511 | -0.05 | -7.116
-13 | -0.597 | 0.07905 | -0.053 | -7.547
-12.5 | -0.583 | 0.07371 | -0.055 | -7.915
-12 | -0.568 | 0.06767 | -0.059 | -8.391
-11.5 | -0.555 | 0.05687 | -0.067 | -9.752
-11 | -0.617 | 0.0126 | -0.096 | -48.917
-10.5 | -0.591 | 0.01077 | -0.099 | -54.867
-10 | -0.553 | 0.01021 | -0.1 | -54.185
-9.5 | -0.511 | 0.00972 | -0.102 | -52.646
-9 | -0.464 | 0.0092 | -0.103 | -50.377
-8.5 | -0.413 | 0.00862 | -0.105 | -47.903
-8 | -0.361 | 0.00812 | -0.106 | -44.408
-7.5 | -0.306 | 0.0078 | -0.107 | -39.256
-7 | -0.25 | 0.00701 | -0.109 | -35.706
-6.5 | -0.193 | 0.00786 | -0.11 | -24.576
-6 | -0.134 | 0.00756 | -0.112 | -17.759
-5.5 | -0.075 | 0.00739 | -0.113 | -10.102
-5 | -0.014 | 0.00711 | -0.114 | -1.997
-4.5 | 0.047 | 0.00693 | -0.115 | 6.747
-4 | 0.108 | 0.00667 | -0.116 | 16.214
-3.5 | 0.17 | 0.00654 | -0.118 | 25.999
-3 | 0.232 | 0.00631 | -0.119 | 36.787
-2.5 | 0.294 | 0.00621 | -0.12 | 47.372
-2 | 0.357 | 0.00602 | -0.121 | 59.352
-1.5 | 0.419 | 0.00366 | -0.123 | 114.602
-1 | 0.481 | 0.00367 | -0.124 | 131.178
-0.5 | 0.543 | 0.00372 | -0.125 | 146.038
0 | 0.599 | 0.00386 | -0.126 | 155.324
0.5 | 0.66 | 0.00389 | -0.127 | 169.563
1 | 0.721 | 0.00395 | -0.129 | 182.494
1.5 | 0.781 | 0.00402 | -0.13 | 194.382
2 | 0.842 | 0.00412 | -0.131 | 204.57
2.5 | 0.902 | 0.00419 | -0.132 | 215.601
3 | 0.957 | 0.00442 | -0.133 | 216.58
3.5 | 1.015 | 0.00474 | -0.134 | 213.978
4 | 1.071 | 0.00542 | -0.135 | 197.668
4.5 | 1.127 | 0.00618 | -0.136 | 182.352
5 | 1.181 | 0.00821 | -0.137 | 143.771
5.5 | 1.233 | 0.00989 | -0.138 | 124.615
6 | 1.283 | 0.01391 | -0.139 | 92.187
6.5 | 1.331 | 0.01445 | -0.14 | 92.173
7 | 1.378 | 0.015 | -0.142 | 91.851
7.5 | 1.422 | 0.01554 | -0.143 | 91.493
8 | 1.46 | 0.01651 | -0.144 | 88.444
8.5 | 1.494 | 0.01722 | -0.145 | 86.726
9 | 1.523 | 0.01798 | -0.146 | 84.657
9.5 | 1.546 | 0.01873 | -0.147 | 82.545
10 | 1.565 | 0.01957 | -0.148 | 79.977
10.5 | 1.578 | 0.02046 | -0.149 | 77.104
11 | 1.585 | 0.02135 | -0.15 | 74.257
11.5 | 1.587 | 0.02233 | -0.151 | 71.078
12 | 1.583 | 0.02337 | -0.151 | 67.705
12.5 | 1.573 | 0.02452 | -0.152 | 64.145
13 | 1.557 | 0.02577 | -0.153 | 60.435
13.5 | 1.535 | 0.0272 | -0.154 | 56.435
14 | 1.502 | 0.02866 | -0.155 | 52.411
14.5 | 1.464 | 0.03037 | -0.155 | 48.215
15 | 1.422 | 0.03224 | -0.156 | 44.093
15.5 | 1.375 | 0.03424 | -0.156 | 40.153
16 | 1.319 | 0.03833 | -0.156 | 34.423
16.5 | 1.261 | 0.04276 | -0.155 | 29.488

## 60. Re 3M Mach 0.10 (2)
BIGFOIL.COM POLAR EXPORT
NACA67-615 a=0.8
NACA67-615 a=0.8 |  |  |  | Cl Max: | 1.6075 | at alpha= | 19.5 | deg
XFOIL ncrit=9 |  |  |  | L/D Max: | 212.542 | at alpha= | 3 | deg
Re: | 3000000 |  |  | Cd Min: | 0.06779 | at alpha= | 20 | deg
Mach: | 0.1 |  |  | Cl=0 at alpha= | -5.2943 | deg
|  |  |  | @ Cl=0.1, Cd= | 0.0068102
|  |  |  | @ Cl=0.4, Cd= | 0.0056359
|  |  |  | @ Cl=0.6, Cd= | 0.003896
alpha (deg) | Cl | Cd | Cm | Cl/Cd
-20 | -0.9555 | 0.04991 | -0.1662 | -19.1445
-19.5 | -1.0084 | 0.03819 | -0.1723 | -26.4048
-19 | -1.0313 | 0.03213 | -0.1727 | -32.0977
-18.5 | -1.0388 | 0.02822 | -0.1709 | -36.8108
-18 | -1.0314 | 0.02569 | -0.1686 | -40.1479
-17.5 | -1.0173 | 0.02367 | -0.1661 | -42.9785
-17 | -1.0041 | 0.02166 | -0.163 | -46.3573
-16.5 | -0.9802 | 0.0203 | -0.1604 | -48.2857
-16 | -0.9489 | 0.01937 | -0.1583 | -48.9881
-15.5 | -0.9197 | 0.01839 | -0.1557 | -50.0109
-15 | -0.8866 | 0.01762 | -0.1534 | -50.3178
-14.5 | -0.8476 | 0.01708 | -0.1517 | -49.6253
-14 | -0.8276 | 0.01563 | -0.1472 | -52.9495
-13.5 | -0.796 | 0.01475 | -0.144 | -53.9661
-13 | -0.7591 | 0.0142 | -0.1414 | -53.4577
-12.5 | -0.7208 | 0.01368 | -0.1389 | -52.6901
-12 | -0.6752 | 0.01325 | -0.1378 | -50.9585
-11.5 | -0.6296 | 0.01275 | -0.1367 | -49.3804
-11 | -0.5824 | 0.01223 | -0.1358 | -47.6206
-10.5 | -0.5322 | 0.01188 | -0.1354 | -44.798
-10 | -0.4906 | 0.01081 | -0.1337 | -45.3839
-9.5 | -0.4402 | 0.01036 | -0.1333 | -42.4903
-9 | -0.3898 | 0.00989 | -0.1329 | -39.4135
-8.5 | -0.3392 | 0.00941 | -0.1325 | -36.0468
-8 | -0.2878 | 0.00898 | -0.1322 | -32.049
-7.5 | -0.2355 | 0.00863 | -0.1321 | -27.2885
-7 | -0.1823 | 0.00835 | -0.1322 | -21.8323
-6.5 | -0.1307 | 0.00789 | -0.1319 | -16.5653
-6 | -0.077 | 0.00758 | -0.132 | -10.1583
-5.5 | -0.0225 | 0.00733 | -0.1323 | -3.0696
-5 | 0.0322 | 0.0071 | -0.1326 | 4.5352
-4.5 | 0.0869 | 0.00686 | -0.1329 | 12.6676
-4 | 0.1421 | 0.00665 | -0.1333 | 21.3684
-3.5 | 0.1977 | 0.00647 | -0.1338 | 30.5564
-3 | 0.2536 | 0.00632 | -0.1344 | 40.1266
-2.5 | 0.3091 | 0.00614 | -0.1349 | 50.342
-2 | 0.3636 | 0.00591 | -0.1352 | 61.5228
-1.5 | 0.4154 | 0.00552 | -0.1351 | 75.2536
-1 | 0.4623 | 0.00477 | -0.1342 | 96.9182
-0.5 | 0.508 | 0.00393 | -0.1329 | 129.2621
0 | 0.5655 | 0.00389 | -0.1337 | 145.3728
0.5 | 0.6229 | 0.0039 | -0.1344 | 159.7179
1 | 0.679 | 0.00397 | -0.1348 | 171.0327
1.5 | 0.7336 | 0.00394 | -0.1349 | 186.1929
2 | 0.7881 | 0.00398 | -0.135 | 198.0151
2.5 | 0.8386 | 0.004 | -0.1343 | 209.65
3 | 0.8778 | 0.00413 | -0.131 | 212.5424
4 | 0.8192 | 0.00666 | -0.0959 | 123.003
4.5 | 0.8111 | 0.00822 | -0.084 | 98.674
5 | 0.8182 | 0.00961 | -0.0754 | 85.1405
5.5 | 0.8349 | 0.01086 | -0.0689 | 76.8785
6 | 0.8547 | 0.01213 | -0.0632 | 70.4617
6.5 | 0.8781 | 0.01333 | -0.0583 | 65.874
7 | 0.9039 | 0.01454 | -0.0539 | 62.1664
7.5 | 0.935 | 0.0156 | -0.0506 | 59.9359
8.5 | 1.0037 | 0.01754 | -0.0452 | 57.2235
9 | 1.0403 | 0.01839 | -0.0429 | 56.5688
9.5 | 1.077 | 0.01909 | -0.0405 | 56.417
10 | 1.1352 | 0.02003 | -0.0432 | 56.675
10.5 | 1.1758 | 0.02099 | -0.0421 | 56.0172
11 | 1.2116 | 0.02203 | -0.0401 | 54.9977
11.5 | 1.2472 | 0.02309 | -0.0381 | 54.0147
12 | 1.2801 | 0.02435 | -0.0358 | 52.5708
12.5 | 1.3135 | 0.02559 | -0.0336 | 51.3286
13 | 1.3436 | 0.02706 | -0.0312 | 49.6526
13.5 | 1.3747 | 0.02852 | -0.029 | 48.2013
14 | 1.4038 | 0.03013 | -0.0267 | 46.5914
14.5 | 1.4296 | 0.03201 | -0.0241 | 44.661
15 | 1.4576 | 0.0338 | -0.022 | 43.1243
15.5 | 1.4835 | 0.03579 | -0.0198 | 41.4501
16 | 1.5063 | 0.03806 | -0.0175 | 39.577
16.5 | 1.5247 | 0.04076 | -0.015 | 37.4068
17 | 1.5431 | 0.04357 | -0.0127 | 35.4166
17.5 | 1.5636 | 0.04629 | -0.011 | 33.7784
18 | 1.5803 | 0.04943 | -0.0092 | 31.9705
18.5 | 1.5935 | 0.05303 | -0.0076 | 30.049
19 | 1.604 | 0.05705 | -0.0062 | 28.1157
19.5 | 1.6075 | 0.06196 | -0.0049 | 25.9442
20 | 1.6052 | 0.06779 | -0.0041 | 23.679

## 61. Re 3M Mach 0.25 (1)
BIGFOIL.COM POLAR EXPORT
NACA67-615 a=0.8
NACA67-615 a=0.8 |  |  |  | Cl Max: | 1.55 | at alpha= | 10 | deg
JavaFoil+Calcfoil stall+Eppler ext transition |  |  |  | L/D Max: | 216.805 | at alpha= | 2.5 | deg
Re: | 3000000 |  |  | Cd Min: | 0.00373 | at alpha= | -1.5 | deg
Mach: | 0.25 |  |  | Cl=0 at alpha= | -4.881 | deg
|  |  |  | @ Cl=0.1, Cd= | 0.0068697
|  |  |  | @ Cl=0.4, Cd= | 0.004878
|  |  |  | @ Cl=0.6, Cd= | 0.0038737
alpha (deg) | Cl | Cd | Cm | Cl/Cd
-15 | -0.459 | 0.11767 | -0.044 | -3.898
-14.5 | -0.484 | 0.11061 | -0.045 | -4.38
-14 | -0.505 | 0.10303 | -0.047 | -4.903
-13.5 | -0.52 | 0.09543 | -0.048 | -5.446
-13 | -0.528 | 0.08549 | -0.049 | -6.18
-12.5 | -0.53 | 0.08008 | -0.05 | -6.623
-12 | -0.527 | 0.07446 | -0.053 | -7.079
-11.5 | -0.518 | 0.06931 | -0.055 | -7.468
-11 | -0.503 | 0.06335 | -0.059 | -7.938
-10.5 | -0.485 | 0.05596 | -0.066 | -8.674
-10 | -0.531 | 0.0142 | -0.099 | -37.386
-9.5 | -0.51 | 0.01011 | -0.104 | -50.442
-9 | -0.466 | 0.00932 | -0.106 | -49.956
-8.5 | -0.417 | 0.00878 | -0.107 | -47.489
-8 | -0.365 | 0.00874 | -0.109 | -41.792
-7.5 | -0.311 | 0.00839 | -0.11 | -37.077
-7 | -0.255 | 0.00806 | -0.111 | -31.601
-6.5 | -0.197 | 0.0069 | -0.113 | -28.531
-6 | -0.137 | 0.00709 | -0.114 | -19.339
-5.5 | -0.076 | 0.00754 | -0.116 | -10.139
-5 | -0.015 | 0.00726 | -0.117 | -2.007
-4.5 | 0.048 | 0.00701 | -0.118 | 6.848
-4 | 0.111 | 0.00684 | -0.12 | 16.247
-3.5 | 0.175 | 0.00657 | -0.121 | 26.565
-3 | 0.238 | 0.00645 | -0.122 | 36.965
-2.5 | 0.302 | 0.0063 | -0.123 | 47.994
-2 | 0.367 | 0.0061 | -0.125 | 60.176
-1.5 | 0.431 | 0.00373 | -0.126 | 115.541
-1 | 0.495 | 0.00375 | -0.127 | 131.875
-0.5 | 0.558 | 0.0038 | -0.128 | 147.035
0 | 0.615 | 0.0039 | -0.13 | 157.704
0.5 | 0.677 | 0.00395 | -0.131 | 171.387
1 | 0.74 | 0.00404 | -0.132 | 183.353
1.5 | 0.802 | 0.00411 | -0.133 | 195.23
2 | 0.864 | 0.0042 | -0.134 | 205.922
2.5 | 0.926 | 0.00427 | -0.136 | 216.805
3 | 0.982 | 0.00453 | -0.137 | 216.711
3.5 | 1.041 | 0.00502 | -0.138 | 207.346
4 | 1.099 | 0.00564 | -0.139 | 194.882
4.5 | 1.156 | 0.00661 | -0.14 | 174.732
5 | 1.21 | 0.00872 | -0.141 | 138.775
5.5 | 1.262 | 0.01398 | -0.142 | 90.289
6 | 1.313 | 0.01453 | -0.143 | 90.345
6.5 | 1.361 | 0.01514 | -0.144 | 89.884
7 | 1.406 | 0.01565 | -0.145 | 89.842
7.5 | 1.448 | 0.01636 | -0.146 | 88.55
8 | 1.483 | 0.01741 | -0.148 | 85.166
8.5 | 1.51 | 0.01823 | -0.149 | 82.829
9 | 1.531 | 0.01916 | -0.15 | 79.934
9.5 | 1.545 | 0.02004 | -0.151 | 77.115
10 | 1.55 | 0.02096 | -0.152 | 73.964
10.5 | 1.547 | 0.02202 | -0.153 | 70.271
11 | 1.535 | 0.02324 | -0.154 | 66.044
11.5 | 1.513 | 0.02443 | -0.154 | 61.928
12 | 1.481 | 0.02589 | -0.155 | 57.224
12.5 | 1.44 | 0.02752 | -0.156 | 52.318
13 | 1.389 | 0.02927 | -0.157 | 47.452
13.5 | 1.325 | 0.03159 | -0.157 | 41.95
14 | 1.231 | 0.03719 | -0.156 | 33.097
14.5 | 0.983 | 0.10163 | -0.103 | 9.672
15 | 0.896 | 0.11444 | -0.093 | 7.826

## 62. Re 3M Mach 0.25 (2)
BIGFOIL.COM POLAR EXPORT
NACA67-615 a=0.8
NACA67-615 a=0.8 |  |  |  | Cl Max: | 1.544 | at alpha= | 18 | deg
XFOIL ncrit=9 |  |  |  | L/D Max: | 212.458 | at alpha= | 3 | deg
Re: | 3000000 |  |  | Cd Min: | 0.18262 | at alpha= | -20 | deg
Mach: | 0.25 |  |  | Cl=0 at alpha= | -5.315 | deg
|  |  |  | @ Cl=0.1, Cd= | 0.0069389
|  |  |  | @ Cl=0.4, Cd= | 0.0059086
|  |  |  | @ Cl=0.6, Cd= | 0.0039962
alpha (deg) | Cl | Cd | Cm | Cl/Cd
-20 | -0.2444 | 0.18262 | -0.1116 | -1.3383
-19.5 | -0.2284 | 0.17634 | -0.1155 | -1.2952
-19 | -0.2125 | 0.17012 | -0.1193 | -1.2491
-17 | -0.7897 | 0.04155 | -0.1859 | -19.006
-16.5 | -0.8331 | 0.03303 | -0.1883 | -25.2225
-16 | -0.8435 | 0.02871 | -0.1862 | -29.38
-15.5 | -0.853 | 0.02505 | -0.1822 | -34.0519
-15 | -0.8477 | 0.02248 | -0.1777 | -37.7091
-14.5 | -0.8074 | 0.02169 | -0.1755 | -37.2245
-14 | -0.7849 | 0.02007 | -0.1715 | -39.1081
-13.5 | -0.7528 | 0.01897 | -0.1681 | -39.6837
-13 | -0.7309 | 0.01739 | -0.1632 | -42.0299
-12.5 | -0.7034 | 0.01613 | -0.1586 | -43.6082
-12 | -0.6639 | 0.01558 | -0.1552 | -42.6123
-11.5 | -0.6272 | 0.01486 | -0.1515 | -42.2073
-11 | -0.5852 | 0.0139 | -0.1488 | -42.1007
-10.5 | -0.5383 | 0.01316 | -0.1469 | -40.9043
-10 | -0.4867 | 0.01271 | -0.1457 | -38.2927
-9.5 | -0.4462 | 0.01129 | -0.143 | -39.5217
-9 | -0.3948 | 0.0107 | -0.142 | -36.8972
-8.5 | -0.3435 | 0.01009 | -0.1409 | -34.0436
-8 | -0.2917 | 0.00951 | -0.1399 | -30.673
-7.5 | -0.2388 | 0.00905 | -0.1392 | -26.3867
-7 | -0.1846 | 0.00864 | -0.1387 | -21.3657
-6.5 | -0.1304 | 0.00822 | -0.1383 | -15.8637
-6 | -0.0767 | 0.00777 | -0.1378 | -9.8713
-5.5 | -0.0209 | 0.00748 | -0.1377 | -2.7941
-5 | 0.0356 | 0.00724 | -0.1379 | 4.9171
-4.5 | 0.0916 | 0.00697 | -0.1379 | 13.142
-4 | 0.1484 | 0.00676 | -0.1382 | 21.9527
-3.5 | 0.2055 | 0.00658 | -0.1386 | 31.231
-3 | 0.2628 | 0.00642 | -0.139 | 40.9346
-2.5 | 0.3202 | 0.00628 | -0.1395 | 50.9873
-2 | 0.3765 | 0.0061 | -0.1398 | 61.7213
-1.5 | 0.4293 | 0.00567 | -0.1395 | 75.7143
-1 | 0.4772 | 0.00496 | -0.1384 | 96.2097
-0.5 | 0.5225 | 0.00404 | -0.1368 | 129.3317
0 | 0.5813 | 0.00399 | -0.1375 | 145.6892
0.5 | 0.6411 | 0.00401 | -0.1383 | 159.8753
1 | 0.6978 | 0.00408 | -0.1384 | 171.0294
1.5 | 0.7532 | 0.00404 | -0.1382 | 186.4356
2 | 0.8087 | 0.00407 | -0.1382 | 198.6978
2.5 | 0.857 | 0.00411 | -0.1364 | 208.5158
3 | 0.8902 | 0.00419 | -0.1314 | 212.4582
3.5 | 0.8683 | 0.00513 | -0.1146 | 169.2593
4 | 0.828 | 0.00703 | -0.0953 | 117.7809
4.5 | 0.8182 | 0.00871 | -0.0827 | 93.938
5 | 0.821 | 0.01031 | -0.0731 | 79.6314
5.5 | 0.8374 | 0.01166 | -0.0663 | 71.8182
6 | 0.8584 | 0.01297 | -0.0605 | 66.1835
6.5 | 0.8808 | 0.01433 | -0.0552 | 61.4655
7 | 0.908 | 0.01558 | -0.0508 | 58.2798
7.5 | 0.9396 | 0.01674 | -0.0472 | 56.129
8 | 0.9725 | 0.01791 | -0.0439 | 54.2993
8.5 | 1.0107 | 0.01885 | -0.0414 | 53.618
9.5 | 1.0865 | 0.02068 | -0.0363 | 52.5387
10 | 1.1371 | 0.02161 | -0.0366 | 52.6192
10.5 | 1.1859 | 0.02289 | -0.0369 | 51.8087
11 | 1.2232 | 0.02405 | -0.0345 | 50.8607
11.5 | 1.2592 | 0.02531 | -0.032 | 49.7511
12 | 1.2915 | 0.02685 | -0.0292 | 48.1006
12.5 | 1.3245 | 0.02838 | -0.0265 | 46.6702
13 | 1.3549 | 0.03014 | -0.0236 | 44.9536
13.5 | 1.3851 | 0.03195 | -0.0208 | 43.3521
14 | 1.4106 | 0.03418 | -0.0176 | 41.2697
14.5 | 1.4385 | 0.03633 | -0.0149 | 39.5954
15 | 1.4628 | 0.0388 | -0.0121 | 37.701
15.5 | 1.4808 | 0.04189 | -0.009 | 35.3497
16 | 1.4989 | 0.04512 | -0.0062 | 33.2203
16.5 | 1.5153 | 0.04862 | -0.0037 | 31.1662
17 | 1.5289 | 0.05256 | -0.0014 | 29.0887
17.5 | 1.5397 | 0.05697 | 0.0005 | 27.0265
18 | 1.544 | 0.06222 | 0.0021 | 24.8152
18.5 | 1.535 | 0.06926 | 0.0031 | 22.1629
19 | 1.5314 | 0.0761 | 0.0031 | 20.1235
19.5 | 1.5229 | 0.08393 | 0.0022 | 18.1449
20 | 1.5074 | 0.09312 | 0 | 16.1877

## 63. Re 3M Mach 0.50 (1)
BIGFOIL.COM POLAR EXPORT
NACA67-615 a=0.8
NACA67-615 a=0.8 |  |  |  | Cl Max: | 1.485 | at alpha= | 7 | deg
JavaFoil+Calcfoil stall+Eppler ext transition |  |  |  | L/D Max: | 213.377 | at alpha= | 2.5 | deg
Re: | 3000000 |  |  | Cd Min: | 0.00394 | at alpha= | -1.5 | deg
Mach: | 0.5 |  |  | Cl=0 at alpha= | -4.8841 | deg
|  |  |  | @ Cl=0.1, Cd= | 0.0071954
|  |  |  | @ Cl=0.4, Cd= | 0.0062022
|  |  |  | @ Cl=0.6, Cd= | 0.0040231
alpha (deg) | Cl | Cd | Cm | Cl/Cd
-20 | -0.845 | 0.16955 | -0.05 | -4.986
-19.5 | -0.819 | 0.16583 | -0.051 | -4.938
-19 | -0.789 | 0.1606 | -0.05 | -4.914
-18.5 | -0.761 | 0.15232 | -0.05 | -4.998
-18 | -0.733 | 0.14886 | -0.05 | -4.926
-17.5 | -0.706 | 0.14585 | -0.051 | -4.84
-17 | -0.678 | 0.14036 | -0.052 | -4.833
-16.5 | -0.651 | 0.13423 | -0.053 | -4.849
-16 | -0.623 | 0.12918 | -0.053 | -4.821
-15.5 | -0.594 | 0.12242 | -0.051 | -4.852
-15 | -0.566 | 0.1199 | -0.052 | -4.724
-14.5 | -0.539 | 0.11465 | -0.053 | -4.699
-14 | -0.511 | 0.111 | -0.054 | -4.603
-13.5 | -0.483 | 0.11008 | -0.054 | -4.389
-13 | -0.455 | 0.10419 | -0.055 | -4.371
-12.5 | -0.426 | 0.09816 | -0.052 | -4.343
-12 | -0.399 | 0.09336 | -0.053 | -4.269
-11.5 | -0.371 | 0.09049 | -0.053 | -4.097
-11 | -0.343 | 0.0877 | -0.054 | -3.909
-10.5 | -0.315 | 0.08351 | -0.055 | -3.77
-10 | -0.287 | 0.07662 | -0.053 | -3.74
-9.5 | -0.259 | 0.06582 | -0.055 | -3.931
-9 | -0.231 | 0.05927 | -0.057 | -3.895
-8.5 | -0.204 | 0.05186 | -0.065 | -3.932
-8 | -0.266 | 0.05191 | -0.053 | -5.13
-7.5 | -0.251 | 0.04623 | -0.066 | -5.419
-7 | -0.261 | 0.00942 | -0.123 | -27.691
-6.5 | -0.208 | 0.00883 | -0.125 | -23.513
-6 | -0.147 | 0.00839 | -0.126 | -17.566
-5.5 | -0.083 | 0.00798 | -0.128 | -10.403
-5 | -0.016 | 0.00764 | -0.13 | -2.086
-4.5 | 0.053 | 0.00737 | -0.131 | 7.179
-4 | 0.123 | 0.00711 | -0.133 | 17.278
-3.5 | 0.194 | 0.00609 | -0.134 | 31.81
-3 | 0.265 | 0.00627 | -0.136 | 42.29
-2.5 | 0.337 | 0.00609 | -0.137 | 55.323
-2 | 0.41 | 0.00622 | -0.139 | 65.974
-1.5 | 0.482 | 0.00394 | -0.14 | 122.356
-1 | 0.553 | 0.00399 | -0.142 | 138.654
-0.5 | 0.624 | 0.00404 | -0.143 | 154.307
0 | 0.685 | 0.00427 | -0.144 | 160.622
0.5 | 0.755 | 0.00433 | -0.146 | 174.19
1 | 0.824 | 0.00441 | -0.147 | 186.955
1.5 | 0.894 | 0.00451 | -0.148 | 198.126
2 | 0.963 | 0.00461 | -0.15 | 209.038
2.5 | 1.032 | 0.00484 | -0.151 | 213.377
3 | 1.091 | 0.00513 | -0.152 | 212.88
3.5 | 1.156 | 0.00601 | -0.154 | 192.121
4 | 1.219 | 0.00683 | -0.155 | 178.404
4.5 | 1.278 | 0.00969 | -0.156 | 131.955
5 | 1.335 | 0.01611 | -0.157 | 82.84
5.5 | 1.386 | 0.01694 | -0.158 | 81.814
6 | 1.43 | 0.01772 | -0.159 | 80.723
6.5 | 1.465 | 0.01872 | -0.161 | 78.265
7 | 1.485 | 0.0203 | -0.162 | 73.126
7.5 | 1.481 | 0.02166 | -0.163 | 68.375
8 | 1.41 | 0.02326 | -0.164 | 60.625
8.5 | 0.742 | 0.06113 | -0.086 | 12.137
9 | 0.783 | 0.05883 | -0.11 | 13.317
9.5 | 0.793 | 0.07806 | -0.076 | 10.155
10 | 0.82 | 0.07418 | -0.078 | 11.05
10.5 | 0.847 | 0.08678 | -0.081 | 9.762
11 | 0.874 | 0.08909 | -0.081 | 9.805
11.5 | 0.9 | 0.09176 | -0.082 | 9.81
12 | 0.928 | 0.09846 | -0.087 | 9.427

## 64. Re 3M Mach 0.50 (2)
BIGFOIL.COM POLAR EXPORT
NACA67-615 a=0.8
NACA67-615 a=0.8 |  |  |  | Cl Max: | 1.3199 | at alpha= | 12.5 | deg
XFOIL ncrit=9 |  |  |  | L/D Max: | 178.384 | at alpha= | 2.5 | deg
Re: | 3000000 |  |  | Cd Min: | 0.20033 | at alpha= | -20 | deg
Mach: | 0.5 |  |  | Cl=0 at alpha= | -5.4358 | deg
|  |  |  | @ Cl=0.1, Cd= | 0.0077541
|  |  |  | @ Cl=0.4, Cd= | 0.0067343
|  |  |  | @ Cl=0.6, Cd= | 0.0048678
alpha (deg) | Cl | Cd | Cm | Cl/Cd
-20 | -0.2124 | 0.20033 | -0.1285 | -1.0603
-19.5 | -0.1905 | 0.19414 | -0.133 | -0.98125
-19 | -0.1704 | 0.18704 | -0.1372 | -0.91104
-18.5 | -0.1547 | 0.17849 | -0.1413 | -0.86672
-18 | -0.1358 | 0.1713 | -0.1455 | -0.79276
-17.5 | -0.1175 | 0.16409 | -0.1495 | -0.71607
-17 | -0.1051 | 0.15534 | -0.1535 | -0.67658
-16.5 | -0.0903 | 0.14763 | -0.1575 | -0.61166
-16 | -0.0701 | 0.14147 | -0.1614 | -0.49551
-15.5 | -0.0572 | 0.13352 | -0.1655 | -0.4284
-15 | -0.0452 | 0.12569 | -0.1696 | -0.35961
-14.5 | -0.0245 | 0.11996 | -0.1732 | -0.20423
-14 | -0.0216 | 0.11082 | -0.1773 | -0.19491
-13.5 | -0.0019 | 0.10533 | -0.1807 | -0.018039
-13 | 0.0097 | 0.09844 | -0.1842 | 0.098537
-12.5 | 0.0079 | 0.08973 | -0.1881 | 0.088042
-12 | 0.0198 | 0.08375 | -0.1911 | 0.23642
-11.5 | 0.0289 | 0.0776 | -0.194 | 0.37242
-11 | 0.0193 | 0.06915 | -0.1975 | 0.2791
-10.5 | -0.0041 | 0.05937 | -0.2018 | -0.069058
-10 | -0.039 | 0.04801 | -0.2083 | -0.81233
-9.5 | -0.1018 | 0.03546 | -0.2142 | -2.8708
-9 | -0.1512 | 0.02881 | -0.2083 | -5.2482
-8.5 | -0.1818 | 0.02437 | -0.1985 | -7.46
-8 | -0.2073 | 0.01962 | -0.1874 | -10.5657
-7.5 | -0.2056 | 0.01494 | -0.1789 | -13.7617
-7 | -0.1703 | 0.01193 | -0.1736 | -14.2749
-6.5 | -0.1186 | 0.01031 | -0.1701 | -11.5034
-6 | -0.0623 | 0.00935 | -0.1672 | -6.6631
-5.5 | -0.0077 | 0.00848 | -0.1643 | -0.90802
-5 | 0.0523 | 0.00801 | -0.1625 | 6.5293
-4.5 | 0.1138 | 0.00768 | -0.1612 | 14.8177
-4 | 0.1754 | 0.00742 | -0.1602 | 23.6388
-3.5 | 0.2371 | 0.00719 | -0.1594 | 32.9764
-3 | 0.2988 | 0.007 | -0.1587 | 42.6857
-2.5 | 0.3605 | 0.00683 | -0.1582 | 52.7818
-2 | 0.4224 | 0.00668 | -0.1578 | 63.2335
-1.5 | 0.4821 | 0.00641 | -0.1572 | 75.2106
-0.5 | 0.5839 | 0.005 | -0.153 | 116.78
0 | 0.6387 | 0.00455 | -0.1515 | 140.3736
0.5 | 0.6973 | 0.0046 | -0.1503 | 151.587
1 | 0.7549 | 0.00465 | -0.1487 | 162.3441
1.5 | 0.8174 | 0.00464 | -0.1482 | 176.1638
2 | 0.8398 | 0.00475 | -0.139 | 176.8
2.5 | 0.883 | 0.00495 | -0.1344 | 178.3838
3 | 0.9158 | 0.00534 | -0.1276 | 171.4981
3.5 | 0.9252 | 0.00626 | -0.1163 | 147.7955
4 | 0.873 | 0.00876 | -0.0938 | 99.6575
4.5 | 0.8534 | 0.01108 | -0.0785 | 77.0217
5 | 0.8435 | 0.01341 | -0.0658 | 62.9008
5.5 | 0.8588 | 0.01518 | -0.0577 | 56.5744
6 | 0.8781 | 0.01696 | -0.0506 | 51.7748
6.5 | 0.9016 | 0.01875 | -0.0444 | 48.0853
7.5 | 0.9606 | 0.02224 | -0.034 | 43.1924
8 | 0.9998 | 0.02375 | -0.0301 | 42.0968
8.5 | 1.043 | 0.02517 | -0.0267 | 41.4382
9.5 | 1.1303 | 0.02819 | -0.0197 | 40.0958
10 | 1.1703 | 0.02995 | -0.0156 | 39.0751
10.5 | 1.2065 | 0.0317 | -0.0106 | 38.0599
11.5 | 1.2962 | 0.03733 | -0.0061 | 34.7227
12 | 1.3161 | 0.04105 | -0.0005 | 32.0609
12.5 | 1.3199 | 0.0462 | 0.0054 | 28.5693
13 | 1.3082 | 0.0529 | 0.0107 | 24.7297
13.5 | 1.2844 | 0.06133 | 0.0144 | 20.9424
14 | 1.2547 | 0.07131 | 0.0155 | 17.595
14.5 | 1.2229 | 0.08265 | 0.0137 | 14.7961
15 | 1.1866 | 0.09572 | 0.0088 | 12.3966
15.5 | 1.1502 | 0.10999 | 0.0013 | 10.4573
16 | 1.1179 | 0.12482 | -0.0078 | 8.9561
16.5 | 1.0911 | 0.13958 | -0.0173 | 7.817
17 | 1.0668 | 0.15428 | -0.0267 | 6.9147
17.5 | 1.0437 | 0.16889 | -0.0359 | 6.1798

## 65. Re 4M Mach 0.00 (1)
BIGFOIL.COM POLAR EXPORT
NACA67-615 a=0.8
NACA67-615 a=0.8 |  |  |  | Cl Max: | 1.596 | at alpha= | 11.5 | deg
JavaFoil+Calcfoil stall+Eppler ext transition |  |  |  | L/D Max: | 217.231 | at alpha= | 2.5 | deg
Re: | 4000000 |  |  | Cd Min: | 0.00344 | at alpha= | -1.5 | deg
Mach: | 0 |  |  | Cl=0 at alpha= | -4.8853 | deg
|  |  |  | @ Cl=0.1, Cd= | 0.0063049
|  |  |  | @ Cl=0.4, Cd= | 0.004081
|  |  |  | @ Cl=0.6, Cd= | 0.0036305
alpha (deg) | Cl | Cd | Cm | Cl/Cd
-17 | -0.617 | 0.12729 | -0.043 | -4.85
-16.5 | -0.625 | 0.12209 | -0.044 | -5.116
-16 | -0.63 | 0.11505 | -0.045 | -5.474
-15.5 | -0.633 | 0.108 | -0.046 | -5.857
-15 | -0.633 | 0.10053 | -0.048 | -6.301
-14.5 | -0.63 | 0.09644 | -0.049 | -6.537
-14 | -0.627 | 0.08555 | -0.052 | -7.331
-13.5 | -0.621 | 0.07839 | -0.056 | -7.918
-13 | -0.609 | 0.07329 | -0.058 | -8.313
-12.5 | -0.599 | 0.06399 | -0.064 | -9.367
-12 | -0.661 | 0.01718 | -0.09 | -38.466
-11.5 | -0.655 | 0.01171 | -0.095 | -55.929
-11 | -0.627 | 0.01065 | -0.097 | -58.909
-10.5 | -0.594 | 0.00991 | -0.099 | -59.903
-10 | -0.555 | 0.00948 | -0.1 | -58.518
-9.5 | -0.512 | 0.00906 | -0.102 | -56.496
-9 | -0.464 | 0.00862 | -0.103 | -53.812
-8.5 | -0.413 | 0.00833 | -0.105 | -49.555
-8 | -0.36 | 0.00714 | -0.106 | -50.413
-7.5 | -0.306 | 0.00737 | -0.107 | -41.474
-7 | -0.25 | 0.00753 | -0.109 | -33.181
-6.5 | -0.192 | 0.00728 | -0.11 | -26.436
-6 | -0.134 | 0.00679 | -0.111 | -19.711
-5.5 | -0.074 | 0.00651 | -0.112 | -11.422
-5 | -0.014 | 0.00674 | -0.114 | -2.099
-4.5 | 0.047 | 0.00647 | -0.115 | 7.195
-4 | 0.108 | 0.00628 | -0.116 | 17.162
-3.5 | 0.169 | 0.00614 | -0.117 | 27.543
-3 | 0.231 | 0.00601 | -0.119 | 38.401
-2.5 | 0.293 | 0.00579 | -0.12 | 50.528
-2 | 0.356 | 0.00574 | -0.121 | 61.934
-1.5 | 0.417 | 0.00344 | -0.122 | 121.409
-1 | 0.479 | 0.00348 | -0.123 | 137.675
-0.5 | 0.54 | 0.00352 | -0.125 | 153.687
0 | 0.597 | 0.00363 | -0.126 | 164.608
0.5 | 0.657 | 0.00364 | -0.127 | 180.609
1 | 0.718 | 0.0037 | -0.128 | 193.817
1.5 | 0.778 | 0.00375 | -0.129 | 207.426
2 | 0.839 | 0.00394 | -0.13 | 212.773
2.5 | 0.899 | 0.00414 | -0.132 | 217.231
3 | 0.952 | 0.00479 | -0.133 | 198.627
3.5 | 1.009 | 0.00532 | -0.134 | 189.85
4 | 1.065 | 0.00651 | -0.135 | 163.77
4.5 | 1.121 | 0.00782 | -0.136 | 143.357
5 | 1.175 | 0.00918 | -0.137 | 128.056
5.5 | 1.228 | 0.01054 | -0.138 | 116.436
6 | 1.278 | 0.01314 | -0.139 | 97.265
6.5 | 1.327 | 0.01362 | -0.14 | 97.421
7 | 1.374 | 0.01415 | -0.141 | 97.052
7.5 | 1.418 | 0.01465 | -0.142 | 96.764
8 | 1.456 | 0.01556 | -0.143 | 93.599
8.5 | 1.491 | 0.01624 | -0.144 | 91.821
9 | 1.521 | 0.01692 | -0.145 | 89.907
9.5 | 1.546 | 0.01754 | -0.146 | 88.146
10 | 1.567 | 0.01831 | -0.147 | 85.554
10.5 | 1.582 | 0.01917 | -0.148 | 82.481
11 | 1.591 | 0.02005 | -0.149 | 79.368
11.5 | 1.596 | 0.02086 | -0.15 | 76.495
12 | 1.595 | 0.02189 | -0.151 | 72.887
12.5 | 1.589 | 0.02285 | -0.152 | 69.541
13 | 1.578 | 0.02411 | -0.153 | 65.436
13.5 | 1.561 | 0.02543 | -0.153 | 61.374
14 | 1.533 | 0.02669 | -0.154 | 57.438
14.5 | 1.501 | 0.02795 | -0.155 | 53.709
15 | 1.465 | 0.02943 | -0.156 | 49.774
15.5 | 1.425 | 0.03121 | -0.156 | 45.657
16 | 1.382 | 0.03306 | -0.157 | 41.785
16.5 | 1.335 | 0.03569 | -0.157 | 37.394

## 66. Re 4M Mach 0.00 (2)
BIGFOIL.COM POLAR EXPORT
NACA67-615 a=0.8
NACA67-615 a=0.8 |  |  |  | Cl Max: | 1.6626 | at alpha= | 20 | deg
XFOIL ncrit=9 |  |  |  | L/D Max: | 228.743 | at alpha= | 2.5 | deg
Re: | 4000000 |  |  | Cd Min: | 0.059 | at alpha= | 20 | deg
Mach: | 0 |  |  | Cl=0 at alpha= | -5.2691 | deg
|  |  |  | @ Cl=0.1, Cd= | 0.0062581
|  |  |  | @ Cl=0.4, Cd= | 0.005154
|  |  |  | @ Cl=0.6, Cd= | 0.003422
alpha (deg) | Cl | Cd | Cm | Cl/Cd
-20 | -1.1048 | 0.03237 | -0.169 | -34.1304
-19.5 | -1.1186 | 0.02806 | -0.1672 | -39.8646
-19 | -1.1164 | 0.02525 | -0.1648 | -44.2139
-18.5 | -1.1135 | 0.02264 | -0.1617 | -49.1829
-18 | -1.0973 | 0.02091 | -0.159 | -52.4773
-17.5 | -1.0758 | 0.01955 | -0.1563 | -55.0281
-17 | -1.0536 | 0.01827 | -0.1534 | -57.6683
-16.5 | -1.0289 | 0.01715 | -0.1505 | -59.9942
-16 | -0.9973 | 0.01631 | -0.1482 | -61.1465
-15.5 | -0.9643 | 0.01555 | -0.1459 | -62.0129
-15 | -0.9297 | 0.01488 | -0.1436 | -62.4798
-14.5 | -0.892 | 0.01439 | -0.1416 | -61.9875
-14 | -0.8569 | 0.0138 | -0.139 | -62.0942
-13.5 | -0.8229 | 0.01324 | -0.136 | -62.1526
-13 | -0.7872 | 0.01241 | -0.1334 | -63.4327
-12.5 | -0.7429 | 0.01185 | -0.1323 | -62.692
-12 | -0.6957 | 0.01142 | -0.1316 | -60.9194
-11.5 | -0.6475 | 0.011 | -0.1311 | -58.8636
-11 | -0.5986 | 0.01058 | -0.1307 | -56.5784
-10.5 | -0.5483 | 0.01022 | -0.1304 | -53.6497
-10 | -0.4978 | 0.00986 | -0.1302 | -50.4868
-9.5 | -0.4471 | 0.0095 | -0.1301 | -47.0632
-9 | -0.3988 | 0.0089 | -0.1294 | -44.809
-8.5 | -0.3473 | 0.00847 | -0.1293 | -41.0035
-8 | -0.2949 | 0.00811 | -0.1294 | -36.3625
-7.5 | -0.2417 | 0.00779 | -0.1296 | -31.027
-7 | -0.1879 | 0.0075 | -0.1298 | -25.0533
-6.5 | -0.1335 | 0.00726 | -0.1302 | -18.3884
-6 | -0.0796 | 0.00697 | -0.1304 | -11.4204
-5.5 | -0.0254 | 0.0067 | -0.1307 | -3.791
-5 | 0.0296 | 0.0065 | -0.1312 | 4.5538
-4.5 | 0.0845 | 0.0063 | -0.1316 | 13.4127
-4 | 0.14 | 0.00615 | -0.1322 | 22.7642
-3.5 | 0.196 | 0.00601 | -0.1328 | 32.6123
-3 | 0.2519 | 0.00584 | -0.1335 | 43.1336
-2.5 | 0.308 | 0.00568 | -0.1341 | 54.2254
-2 | 0.363 | 0.00546 | -0.1346 | 66.4835
-1 | 0.467 | 0.0046 | -0.1346 | 101.5217
-0.5 | 0.5158 | 0.00398 | -0.134 | 129.598
0 | 0.566 | 0.00344 | -0.1336 | 164.5349
0.5 | 0.6228 | 0.00341 | -0.1343 | 182.6393
1 | 0.6785 | 0.00347 | -0.1347 | 195.5331
1.5 | 0.7345 | 0.00351 | -0.1352 | 209.2593
2 | 0.7871 | 0.00359 | -0.135 | 219.2479
2.5 | 0.8372 | 0.00366 | -0.1343 | 228.7432
3 | 0.8255 | 0.00428 | -0.1199 | 192.8738
3.5 | 0.7939 | 0.00576 | -0.102 | 137.8299
4 | 0.7759 | 0.00744 | -0.0879 | 104.2876
4.5 | 0.7843 | 0.0087 | -0.0794 | 90.1494
6 | 0.8518 | 0.01191 | -0.0634 | 71.5197
6.5 | 0.8791 | 0.01297 | -0.0592 | 67.7795
7 | 0.9096 | 0.01399 | -0.0556 | 65.0179
7.5 | 0.9424 | 0.01497 | -0.0526 | 62.9526
8 | 0.9781 | 0.01586 | -0.0502 | 61.6709
8.5 | 1.017 | 0.0166 | -0.0483 | 61.2651
9 | 1.0566 | 0.01732 | -0.0466 | 61.0046
10 | 1.1322 | 0.01889 | -0.0427 | 59.9365
10.5 | 1.1662 | 0.0196 | -0.04 | 59.5
11 | 1.236 | 0.02068 | -0.0457 | 59.7679
11.5 | 1.262 | 0.02166 | -0.0416 | 58.2641
12 | 1.2961 | 0.02276 | -0.0395 | 56.9464
12.5 | 1.3293 | 0.02394 | -0.0374 | 55.5263
13 | 1.3608 | 0.02522 | -0.0351 | 53.9572
13.5 | 1.3932 | 0.02648 | -0.0331 | 52.6133
14 | 1.4204 | 0.02811 | -0.0305 | 50.5301
14.5 | 1.452 | 0.02949 | -0.0286 | 49.237
15 | 1.4791 | 0.03119 | -0.0263 | 47.4223
15.5 | 1.506 | 0.03296 | -0.0242 | 45.6917
16 | 1.5273 | 0.03518 | -0.0216 | 43.4139
16.5 | 1.5522 | 0.03719 | -0.0196 | 41.737
17 | 1.5758 | 0.03934 | -0.0176 | 40.0559
17.5 | 1.5961 | 0.04184 | -0.0156 | 38.1477
18 | 1.6146 | 0.04458 | -0.0137 | 36.218
18.5 | 1.6288 | 0.04776 | -0.0117 | 34.1039
19 | 1.6381 | 0.05155 | -0.0097 | 31.7769
19.5 | 1.6519 | 0.05507 | -0.0085 | 29.9964
20 | 1.6626 | 0.059 | -0.0074 | 28.1797

## 67. Re 4M Mach 0.10 (1)
BIGFOIL.COM POLAR EXPORT
NACA67-615 a=0.8
NACA67-615 a=0.8 |  |  |  | Cl Max: | 1.588 | at alpha= | 11.5 | deg
JavaFoil+Calcfoil stall+Eppler ext transition |  |  |  | L/D Max: | 217.307 | at alpha= | 2.5 | deg
Re: | 4000000 |  |  | Cd Min: | 0.00344 | at alpha= | -1.5 | deg
Mach: | 0.1 |  |  | Cl=0 at alpha= | -4.8853 | deg
|  |  |  | @ Cl=0.1, Cd= | 0.0063836
|  |  |  | @ Cl=0.4, Cd= | 0.0041387
|  |  |  | @ Cl=0.6, Cd= | 0.00363
alpha (deg) | Cl | Cd | Cm | Cl/Cd
-16.5 | -0.598 | 0.12278 | -0.044 | -4.868
-16 | -0.606 | 0.11631 | -0.045 | -5.21
-15.5 | -0.612 | 0.11007 | -0.046 | -5.559
-15 | -0.615 | 0.10412 | -0.047 | -5.906
-14.5 | -0.615 | 0.09768 | -0.048 | -6.3
-14 | -0.614 | 0.08736 | -0.051 | -7.027
-13.5 | -0.608 | 0.0816 | -0.053 | -7.454
-13 | -0.601 | 0.07445 | -0.057 | -8.07
-12.5 | -0.59 | 0.06764 | -0.061 | -8.717
-12 | -0.582 | 0.05579 | -0.069 | -10.426
-11.5 | -0.648 | 0.0124 | -0.095 | -52.282
-11 | -0.625 | 0.01082 | -0.097 | -57.785
-10.5 | -0.593 | 0.01003 | -0.099 | -59.115
-10 | -0.555 | 0.00958 | -0.101 | -57.869
-9.5 | -0.512 | 0.00915 | -0.102 | -56.008
-9 | -0.464 | 0.0087 | -0.104 | -53.36
-8.5 | -0.414 | 0.00839 | -0.105 | -49.282
-8 | -0.361 | 0.00717 | -0.107 | -50.371
-7.5 | -0.307 | 0.00694 | -0.108 | -44.204
-7 | -0.251 | 0.00763 | -0.109 | -32.868
-6.5 | -0.193 | 0.00707 | -0.11 | -27.31
-6 | -0.134 | 0.00688 | -0.112 | -19.538
-5.5 | -0.075 | 0.00697 | -0.113 | -10.708
-5 | -0.014 | 0.00671 | -0.114 | -2.117
-4.5 | 0.047 | 0.00654 | -0.115 | 7.153
-4 | 0.108 | 0.00636 | -0.117 | 17.016
-3.5 | 0.17 | 0.00613 | -0.118 | 27.749
-3 | 0.232 | 0.00601 | -0.119 | 38.624
-2.5 | 0.294 | 0.00584 | -0.12 | 50.343
-2 | 0.357 | 0.00572 | -0.122 | 62.499
-1.5 | 0.419 | 0.00344 | -0.123 | 121.773
-1 | 0.481 | 0.00348 | -0.124 | 138.372
-0.5 | 0.543 | 0.00354 | -0.125 | 153.406
0 | 0.6 | 0.00363 | -0.126 | 165.219
0.5 | 0.661 | 0.00366 | -0.128 | 180.348
1 | 0.722 | 0.00371 | -0.129 | 194.487
1.5 | 0.782 | 0.00376 | -0.13 | 208.11
2 | 0.843 | 0.00396 | -0.131 | 212.564
2.5 | 0.903 | 0.00416 | -0.132 | 217.307
3 | 0.957 | 0.00483 | -0.133 | 197.969
3.5 | 1.014 | 0.00535 | -0.134 | 189.482
4 | 1.07 | 0.00657 | -0.135 | 162.98
4.5 | 1.126 | 0.00787 | -0.136 | 143.069
5 | 1.181 | 0.00932 | -0.137 | 126.684
5.5 | 1.233 | 0.01066 | -0.138 | 115.65
6 | 1.284 | 0.01323 | -0.14 | 97.008
6.5 | 1.332 | 0.01376 | -0.141 | 96.853
7 | 1.379 | 0.01426 | -0.142 | 96.69
7.5 | 1.423 | 0.01477 | -0.143 | 96.324
8 | 1.461 | 0.01572 | -0.144 | 92.949
8.5 | 1.495 | 0.01636 | -0.145 | 91.385
9 | 1.524 | 0.01709 | -0.146 | 89.15
9.5 | 1.548 | 0.01781 | -0.147 | 86.898
10 | 1.566 | 0.01859 | -0.148 | 84.247
10.5 | 1.579 | 0.01944 | -0.149 | 81.236
11 | 1.587 | 0.02035 | -0.15 | 77.959
11.5 | 1.588 | 0.02118 | -0.151 | 74.971
12 | 1.584 | 0.02217 | -0.152 | 71.419
12.5 | 1.574 | 0.02332 | -0.152 | 67.505
13 | 1.559 | 0.0244 | -0.153 | 63.883
13.5 | 1.537 | 0.02576 | -0.154 | 59.646
14 | 1.504 | 0.02716 | -0.155 | 55.358
14.5 | 1.466 | 0.02872 | -0.156 | 51.042
15 | 1.424 | 0.0304 | -0.156 | 46.837
15.5 | 1.378 | 0.03218 | -0.157 | 42.805
16 | 1.326 | 0.03518 | -0.157 | 37.687
16.5 | 1.273 | 0.03788 | -0.157 | 33.595

## 68. Re 4M Mach 0.10 (2)
BIGFOIL.COM POLAR EXPORT
NACA67-615 a=0.8
NACA67-615 a=0.8 |  |  |  | Cl Max: | 1.6559 | at alpha= | 20 | deg
XFOIL ncrit=9 |  |  |  | L/D Max: | 229.183 | at alpha= | 2.5 | deg
Re: | 4000000 |  |  | Cd Min: | 0.06184 | at alpha= | 20 | deg
Mach: | 0.1 |  |  | Cl=0 at alpha= | -5.2721 | deg
|  |  |  | @ Cl=0.1, Cd= | 0.0062881
|  |  |  | @ Cl=0.4, Cd= | 0.0052748
|  |  |  | @ Cl=0.6, Cd= | 0.0034338
alpha (deg) | Cl | Cd | Cm | Cl/Cd
-20 | -1.0252 | 0.04107 | -0.1714 | -24.9623
-19.5 | -1.0619 | 0.03331 | -0.1729 | -31.8793
-19 | -1.0789 | 0.02864 | -0.1713 | -37.6711
-18.5 | -1.0863 | 0.02513 | -0.1684 | -43.2272
-18 | -1.0827 | 0.02254 | -0.165 | -48.0346
-17.5 | -1.0688 | 0.02066 | -0.1618 | -51.7328
-17 | -1.0475 | 0.01926 | -0.1588 | -54.3873
-16.5 | -1.0232 | 0.01808 | -0.1558 | -56.5929
-16 | -0.9968 | 0.01691 | -0.1527 | -58.9474
-15.5 | -0.9651 | 0.01603 | -0.1501 | -60.2059
-15 | -0.9307 | 0.01531 | -0.1476 | -60.7903
-14.5 | -0.8931 | 0.01475 | -0.1454 | -60.5492
-14 | -0.858 | 0.0141 | -0.1426 | -60.8511
-13.5 | -0.8203 | 0.01365 | -0.14 | -60.0952
-13 | -0.7886 | 0.01277 | -0.1365 | -61.7541
-12.5 | -0.7458 | 0.0121 | -0.1349 | -61.6364
-12 | -0.6987 | 0.01163 | -0.134 | -60.0774
-11.5 | -0.6503 | 0.01119 | -0.1333 | -58.1144
-11 | -0.6012 | 0.01075 | -0.1327 | -55.9256
-10.5 | -0.5508 | 0.01037 | -0.1323 | -53.1148
-10 | -0.5001 | 0.00999 | -0.1319 | -50.0601
-9.5 | -0.4474 | 0.00973 | -0.1319 | -45.9815
-9 | -0.4003 | 0.00901 | -0.1309 | -44.4284
-8.5 | -0.3488 | 0.00855 | -0.1307 | -40.7953
-8 | -0.2961 | 0.00817 | -0.1307 | -36.2424
-7.5 | -0.2426 | 0.00784 | -0.1307 | -30.9439
-7 | -0.1886 | 0.00754 | -0.1309 | -25.0133
-6.5 | -0.1339 | 0.00729 | -0.1312 | -18.3676
-6 | -0.0795 | 0.00701 | -0.1315 | -11.3409
-5.5 | -0.0252 | 0.00673 | -0.1317 | -3.7444
-5 | 0.0301 | 0.00652 | -0.1321 | 4.6166
-4.5 | 0.0854 | 0.00633 | -0.1325 | 13.4913
-4 | 0.1412 | 0.00617 | -0.1331 | 22.8849
-3.5 | 0.1974 | 0.00602 | -0.1337 | 32.7907
-3 | 0.2536 | 0.00585 | -0.1343 | 43.3504
-2.5 | 0.3099 | 0.00569 | -0.135 | 54.464
-2 | 0.3655 | 0.00548 | -0.1355 | 66.6971
-1.5 | 0.4193 | 0.00516 | -0.1357 | 81.2597
-0.5 | 0.5189 | 0.004 | -0.1348 | 129.725
0 | 0.5691 | 0.00345 | -0.1343 | 164.9565
0.5 | 0.6262 | 0.00342 | -0.135 | 183.0994
1 | 0.6821 | 0.00348 | -0.1354 | 196.0057
1.5 | 0.7383 | 0.00352 | -0.1359 | 209.7443
2 | 0.7911 | 0.00361 | -0.1356 | 219.1413
2.5 | 0.8411 | 0.00367 | -0.1348 | 229.1826
3 | 0.8293 | 0.00429 | -0.1203 | 193.31
3.5 | 0.7969 | 0.00578 | -0.1023 | 137.872
4 | 0.7774 | 0.0075 | -0.0878 | 103.6533
4.5 | 0.785 | 0.0088 | -0.0791 | 89.2045
6 | 0.8517 | 0.01209 | -0.0627 | 70.4467
6.5 | 0.8798 | 0.01314 | -0.0586 | 66.9559
7 | 0.9107 | 0.01416 | -0.0551 | 64.315
7.5 | 0.9426 | 0.01518 | -0.0519 | 62.0949
8 | 0.9793 | 0.01606 | -0.0495 | 60.9776
8.5 | 1.0186 | 0.01682 | -0.0476 | 60.5589
9 | 1.0574 | 0.01759 | -0.0457 | 60.1137
10 | 1.1347 | 0.01915 | -0.0419 | 59.2533
10.5 | 1.1686 | 0.01994 | -0.0391 | 58.6058
11 | 1.2361 | 0.02107 | -0.0442 | 58.6664
12.5 | 1.331 | 0.02444 | -0.0359 | 54.4599
13 | 1.3638 | 0.02569 | -0.0338 | 53.0868
13.5 | 1.3944 | 0.02712 | -0.0314 | 51.4159
14 | 1.4238 | 0.02868 | -0.029 | 49.6444
14.5 | 1.4541 | 0.03019 | -0.0269 | 48.165
15 | 1.4813 | 0.03196 | -0.0245 | 46.3486
15.5 | 1.5057 | 0.03398 | -0.022 | 44.3114
16 | 1.5303 | 0.03605 | -0.0197 | 42.4494
16.5 | 1.5534 | 0.03827 | -0.0174 | 40.5905
17 | 1.5759 | 0.04063 | -0.0154 | 38.7866
17.5 | 1.5957 | 0.04328 | -0.0133 | 36.8692
18 | 1.6128 | 0.04625 | -0.0112 | 34.8714
18.5 | 1.6221 | 0.05004 | -0.009 | 32.4161
19 | 1.6358 | 0.0536 | -0.0074 | 30.5187
19.5 | 1.6478 | 0.05746 | -0.0062 | 28.6773
20 | 1.6559 | 0.06184 | -0.0052 | 26.7772

## 69. Re 4M Mach 0.25 (1)
BIGFOIL.COM POLAR EXPORT
NACA67-615 a=0.8
NACA67-615 a=0.8 |  |  |  | Cl Max: | 1.552 | at alpha= | 10 | deg
JavaFoil+Calcfoil stall+Eppler ext transition |  |  |  | L/D Max: | 214.145 | at alpha= | 2.5 | deg
Re: | 4000000 |  |  | Cd Min: | 0.0035 | at alpha= | -1.5 | deg
Mach: | 0.25 |  |  | Cl=0 at alpha= | -4.881 | deg
|  |  |  | @ Cl=0.1, Cd= | 0.0064554
|  |  |  | @ Cl=0.4, Cd= | 0.0045898
|  |  |  | @ Cl=0.6, Cd= | 0.0036552
alpha (deg) | Cl | Cd | Cm | Cl/Cd
-15.5 | -0.428 | 0.12614 | -0.043 | -3.392
-15 | -0.459 | 0.11524 | -0.044 | -3.981
-14.5 | -0.485 | 0.10881 | -0.045 | -4.455
-14 | -0.505 | 0.10151 | -0.047 | -4.979
-13.5 | -0.52 | 0.09394 | -0.048 | -5.536
-13 | -0.529 | 0.08297 | -0.051 | -6.379
-12.5 | -0.532 | 0.07787 | -0.052 | -6.827
-12 | -0.529 | 0.07175 | -0.056 | -7.371
-11.5 | -0.52 | 0.06588 | -0.059 | -7.899
-11 | -0.51 | 0.05656 | -0.067 | -9.021
-10.5 | -0.573 | 0.012 | -0.1 | -47.722
-10 | -0.547 | 0.01048 | -0.103 | -52.192
-9.5 | -0.512 | 0.00966 | -0.105 | -52.969
-9 | -0.466 | 0.00917 | -0.106 | -50.834
-8.5 | -0.418 | 0.0087 | -0.108 | -48.008
-8 | -0.366 | 0.00809 | -0.109 | -45.196
-7.5 | -0.311 | 0.00759 | -0.11 | -41.013
-7 | -0.255 | 0.00642 | -0.112 | -39.727
-6.5 | -0.197 | 0.00695 | -0.113 | -28.356
-6 | -0.137 | 0.00729 | -0.115 | -18.852
-5.5 | -0.076 | 0.00712 | -0.116 | -10.741
-5 | -0.015 | 0.00685 | -0.117 | -2.127
-4.5 | 0.048 | 0.00667 | -0.118 | 7.202
-4 | 0.111 | 0.00641 | -0.12 | 17.335
-3.5 | 0.175 | 0.00626 | -0.121 | 27.895
-3 | 0.238 | 0.00604 | -0.122 | 39.473
-2.5 | 0.302 | 0.00592 | -0.124 | 51.018
-2 | 0.367 | 0.00575 | -0.125 | 63.885
-1.5 | 0.431 | 0.0035 | -0.126 | 123.035
-1 | 0.495 | 0.00355 | -0.127 | 139.438
-0.5 | 0.558 | 0.00359 | -0.129 | 155.454
0 | 0.616 | 0.00368 | -0.13 | 167.401
0.5 | 0.678 | 0.00371 | -0.131 | 182.663
1 | 0.741 | 0.00378 | -0.132 | 195.901
1.5 | 0.803 | 0.00384 | -0.133 | 208.883
2 | 0.865 | 0.00405 | -0.135 | 213.393
2.5 | 0.927 | 0.00433 | -0.136 | 214.145
3 | 0.982 | 0.00499 | -0.137 | 196.627
3.5 | 1.04 | 0.00557 | -0.138 | 186.647
4 | 1.098 | 0.00685 | -0.139 | 160.241
4.5 | 1.155 | 0.00826 | -0.14 | 139.78
5 | 1.21 | 0.00988 | -0.141 | 122.478
5.5 | 1.263 | 0.0133 | -0.142 | 94.975
6 | 1.314 | 0.01382 | -0.143 | 95.05
6.5 | 1.362 | 0.0144 | -0.144 | 94.567
7 | 1.407 | 0.01491 | -0.145 | 94.408
7.5 | 1.449 | 0.01551 | -0.147 | 93.422
8 | 1.484 | 0.01653 | -0.148 | 89.735
8.5 | 1.511 | 0.01736 | -0.149 | 87.079
9 | 1.532 | 0.01822 | -0.15 | 84.119
9.5 | 1.546 | 0.01905 | -0.151 | 81.184
10 | 1.552 | 0.01992 | -0.152 | 77.894
10.5 | 1.548 | 0.02091 | -0.153 | 74.055
11 | 1.536 | 0.02205 | -0.154 | 69.652
11.5 | 1.514 | 0.02316 | -0.155 | 65.383
12 | 1.483 | 0.02447 | -0.156 | 60.581
12.5 | 1.441 | 0.02605 | -0.156 | 55.33
13 | 1.39 | 0.02774 | -0.157 | 50.122
13.5 | 1.328 | 0.02984 | -0.158 | 44.501
14 | 1.244 | 0.03299 | -0.158 | 37.701
14.5 | 1.023 | 0.07863 | -0.126 | 13.007
15 | 0.902 | 0.10836 | -0.101 | 8.324

## 70. Re 4M Mach 0.25 (2)
BIGFOIL.COM POLAR EXPORT
NACA67-615 a=0.8
NACA67-615 a=0.8 |  |  |  | Cl Max: | 1.594 | at alpha= | 19 | deg
XFOIL ncrit=9 |  |  |  | L/D Max: | 229.44 | at alpha= | 2.5 | deg
Re: | 4000000 |  |  | Cd Min: | 0.17733 | at alpha= | -20 | deg
Mach: | 0.25 |  |  | Cl=0 at alpha= | -5.2901 | deg
|  |  |  | @ Cl=0.1, Cd= | 0.0064447
|  |  |  | @ Cl=0.4, Cd= | 0.0054586
|  |  |  | @ Cl=0.6, Cd= | 0.0035205
alpha (deg) | Cl | Cd | Cm | Cl/Cd
-20 | -0.259 | 0.17733 | -0.1121 | -1.4606
-19 | -0.2638 | 0.1554 | -0.1217 | -1.6976
-17.5 | -0.8414 | 0.04145 | -0.1871 | -20.2992
-17 | -0.8871 | 0.03283 | -0.1895 | -27.021
-16.5 | -0.9168 | 0.02745 | -0.1868 | -33.3989
-16 | -0.9297 | 0.02374 | -0.1822 | -39.1618
-15.5 | -0.9283 | 0.02098 | -0.1771 | -44.2469
-15 | -0.9107 | 0.01912 | -0.1726 | -47.6308
-14.5 | -0.8854 | 0.01769 | -0.1682 | -50.0509
-14 | -0.8527 | 0.01663 | -0.1644 | -51.2748
-13.5 | -0.8135 | 0.01594 | -0.1611 | -51.0351
-13 | -0.775 | 0.0152 | -0.1576 | -50.9868
-12.5 | -0.7372 | 0.01447 | -0.1538 | -50.9468
-12 | -0.7074 | 0.01329 | -0.149 | -53.228
-11.5 | -0.6602 | 0.01263 | -0.1469 | -52.2724
-11 | -0.6115 | 0.012 | -0.145 | -50.9583
-10.5 | -0.5612 | 0.01143 | -0.1435 | -49.0989
-10 | -0.5104 | 0.01086 | -0.1421 | -46.9982
-9.5 | -0.4559 | 0.01054 | -0.1414 | -43.2543
-9 | -0.4062 | 0.00977 | -0.14 | -41.5763
-8.5 | -0.3555 | 0.00907 | -0.1388 | -39.1951
-8 | -0.3021 | 0.00855 | -0.138 | -35.3333
-7.5 | -0.2473 | 0.00814 | -0.1376 | -30.3808
-7 | -0.1918 | 0.00778 | -0.1373 | -24.653
-6.5 | -0.1358 | 0.00747 | -0.1372 | -18.1794
-6 | -0.0792 | 0.0072 | -0.1373 | -11
-5.5 | -0.0238 | 0.00687 | -0.1371 | -3.4643
-5 | 0.0329 | 0.00664 | -0.1373 | 4.9548
-4.5 | 0.0904 | 0.00648 | -0.1376 | 13.9506
-4 | 0.1475 | 0.00627 | -0.138 | 23.5247
-3.5 | 0.2051 | 0.00608 | -0.1384 | 33.7336
-3 | 0.263 | 0.00592 | -0.1389 | 44.4257
-2.5 | 0.3209 | 0.00576 | -0.1395 | 55.7118
-2 | 0.3783 | 0.00558 | -0.14 | 67.7957
-1.5 | 0.4337 | 0.00527 | -0.1402 | 82.296
-1 | 0.4855 | 0.00476 | -0.1398 | 101.9958
-0.5 | 0.5358 | 0.00415 | -0.1391 | 129.1084
0 | 0.5862 | 0.00353 | -0.1384 | 166.0623
0.5 | 0.6444 | 0.00349 | -0.1389 | 184.6418
1 | 0.7017 | 0.00356 | -0.1392 | 197.1067
1.5 | 0.7589 | 0.0036 | -0.1394 | 210.8056
2 | 0.8118 | 0.00368 | -0.1388 | 220.5978
2.5 | 0.8604 | 0.00375 | -0.1372 | 229.44
3 | 0.851 | 0.00431 | -0.1228 | 197.4478
3.5 | 0.8136 | 0.00592 | -0.1035 | 137.4324
4 | 0.7868 | 0.00786 | -0.0873 | 100.1018
4.5 | 0.791 | 0.00932 | -0.0778 | 84.8712
5 | 0.8075 | 0.01059 | -0.0708 | 76.2512
5.5 | 0.8287 | 0.01181 | -0.0649 | 70.1693
6 | 0.856 | 0.0129 | -0.0602 | 66.3566
6.5 | 0.8825 | 0.01411 | -0.0555 | 62.5443
7 | 0.9141 | 0.01521 | -0.0518 | 60.0986
7.5 | 0.9479 | 0.01628 | -0.0485 | 58.2248
8 | 0.9843 | 0.01729 | -0.0457 | 56.9289
9 | 1.0665 | 0.01894 | -0.0416 | 56.3094
9.5 | 1.1052 | 0.0199 | -0.0393 | 55.5377
10 | 1.1449 | 0.0208 | -0.0371 | 55.0433
10.5 | 1.1824 | 0.02169 | -0.0344 | 54.5136
11 | 1.24 | 0.02297 | -0.0366 | 53.9835
12.5 | 1.3445 | 0.02706 | -0.0288 | 49.6859
13 | 1.3753 | 0.02873 | -0.0258 | 47.8698
13.5 | 1.4066 | 0.03044 | -0.023 | 46.2089
14 | 1.4367 | 0.03226 | -0.0202 | 44.535
14.5 | 1.4628 | 0.03445 | -0.0171 | 42.4615
15 | 1.4866 | 0.03689 | -0.014 | 40.2982
15.5 | 1.5119 | 0.03929 | -0.0113 | 38.4805
16 | 1.5344 | 0.04203 | -0.0086 | 36.5073
16.5 | 1.5528 | 0.04522 | -0.0058 | 34.3388
17 | 1.567 | 0.04891 | -0.0032 | 32.0384
17.5 | 1.5746 | 0.05339 | -0.0006 | 29.4924
18 | 1.5887 | 0.05752 | 0.0011 | 27.62
18.5 | 1.5912 | 0.06297 | 0.0027 | 25.2692
19 | 1.594 | 0.0687 | 0.0035 | 23.2023
19.5 | 1.5899 | 0.07554 | 0.0036 | 21.0471
20 | 1.5801 | 0.0834 | 0.0028 | 18.946

## 71. Re 4M Mach 0.50 (1)
BIGFOIL.COM POLAR EXPORT
NACA67-615 a=0.8
NACA67-615 a=0.8 |  |  |  | Cl Max: | 1.486 | at alpha= | 7 | deg
JavaFoil+Calcfoil stall+Eppler ext transition |  |  |  | L/D Max: | 214.086 | at alpha= | 2 | deg
Re: | 4000000 |  |  | Cd Min: | 0.00371 | at alpha= | -1.5 | deg
Mach: | 0.5 |  |  | Cl=0 at alpha= | -4.8841 | deg
|  |  |  | @ Cl=0.1, Cd= | 0.0060057
|  |  |  | @ Cl=0.4, Cd= | 0.0058953
|  |  |  | @ Cl=0.6, Cd= | 0.0037931
alpha (deg) | Cl | Cd | Cm | Cl/Cd
-20 | -0.846 | 0.16268 | -0.05 | -5.198
-19.5 | -0.819 | 0.15835 | -0.052 | -5.174
-19 | -0.79 | 0.15425 | -0.051 | -5.121
-18.5 | -0.762 | 0.14835 | -0.051 | -5.135
-18 | -0.734 | 0.14618 | -0.051 | -5.02
-17.5 | -0.706 | 0.14052 | -0.052 | -5.026
-17 | -0.679 | 0.13533 | -0.052 | -5.015
-16.5 | -0.651 | 0.12812 | -0.053 | -5.083
-16 | -0.623 | 0.12391 | -0.053 | -5.03
-15.5 | -0.594 | 0.12009 | -0.052 | -4.95
-15 | -0.567 | 0.11403 | -0.053 | -4.969
-14.5 | -0.539 | 0.11078 | -0.053 | -4.865
-14 | -0.511 | 0.10723 | -0.054 | -4.767
-13.5 | -0.483 | 0.10525 | -0.055 | -4.592
-13 | -0.455 | 0.10162 | -0.056 | -4.482
-12.5 | -0.427 | 0.09522 | -0.054 | -4.482
-12 | -0.399 | 0.08372 | -0.055 | -4.766
-11.5 | -0.371 | 0.07694 | -0.056 | -4.824
-11 | -0.343 | 0.07046 | -0.057 | -4.873
-10.5 | -0.315 | 0.06576 | -0.058 | -4.796
-10 | -0.287 | 0.07449 | -0.054 | -3.848
-9.5 | -0.259 | 0.06394 | -0.056 | -4.05
-9 | -0.231 | 0.05835 | -0.058 | -3.961
-8.5 | -0.204 | 0.05034 | -0.068 | -4.062
-8 | -0.267 | 0.05042 | -0.058 | -5.292
-7.5 | -0.252 | 0.04387 | -0.072 | -5.745
-7 | -0.262 | 0.00885 | -0.123 | -29.593
-6.5 | -0.208 | 0.00835 | -0.125 | -24.907
-6 | -0.148 | 0.00792 | -0.127 | -18.626
-5.5 | -0.083 | 0.00754 | -0.128 | -11.02
-5 | -0.016 | 0.00721 | -0.13 | -2.214
-4.5 | 0.053 | 0.00614 | -0.131 | 8.624
-4 | 0.123 | 0.00594 | -0.133 | 20.712
-3.5 | 0.194 | 0.00605 | -0.135 | 32.066
-3 | 0.265 | 0.00621 | -0.136 | 42.723
-2.5 | 0.337 | 0.00604 | -0.138 | 55.833
-2 | 0.411 | 0.00587 | -0.139 | 69.953
-1.5 | 0.482 | 0.00371 | -0.14 | 129.807
-1 | 0.553 | 0.00376 | -0.142 | 147.045
-0.5 | 0.624 | 0.00381 | -0.143 | 163.698
0 | 0.686 | 0.00398 | -0.145 | 172.161
0.5 | 0.756 | 0.00404 | -0.146 | 186.942
1 | 0.825 | 0.00412 | -0.147 | 200.069
1.5 | 0.895 | 0.00426 | -0.149 | 210.095
2 | 0.964 | 0.0045 | -0.15 | 214.086
2.5 | 1.032 | 0.00513 | -0.151 | 201.073
3 | 1.091 | 0.0058 | -0.152 | 188.223
3.5 | 1.155 | 0.00692 | -0.154 | 166.795
4 | 1.217 | 0.00906 | -0.155 | 134.29
4.5 | 1.279 | 0.01109 | -0.156 | 115.299
5 | 1.336 | 0.01536 | -0.157 | 86.96
5.5 | 1.387 | 0.01609 | -0.158 | 86.195
6 | 1.431 | 0.0169 | -0.16 | 84.693
6.5 | 1.466 | 0.01784 | -0.161 | 82.161
7 | 1.486 | 0.01926 | -0.162 | 77.131
7.5 | 1.482 | 0.02055 | -0.163 | 72.139
8 | 1.411 | 0.02215 | -0.164 | 63.699
8.5 | 0.893 | 0.02534 | -0.165 | 35.24
9 | 0.928 | 0.02583 | -0.166 | 35.922
9.5 | 0.793 | 0.07526 | -0.078 | 10.54
10 | 0.821 | 0.07192 | -0.082 | 11.412
10.5 | 0.847 | 0.08172 | -0.082 | 10.369
11 | 0.874 | 0.07652 | -0.084 | 11.427
11.5 | 0.901 | 0.0851 | -0.084 | 10.587
12 | 0.929 | 0.09581 | -0.09 | 9.699

## 72. Re 4M Mach 0.50 (2)
BIGFOIL.COM POLAR EXPORT
NACA67-615 a=0.8
NACA67-615 a=0.8 |  |  |  | Cl Max: | 1.3511 | at alpha= | 12.5 | deg
XFOIL ncrit=9 |  |  |  | L/D Max: | 202.299 | at alpha= | 2 | deg
Re: | 4000000 |  |  | Cd Min: | 0.16362 | at alpha= | 17.5 | deg
Mach: | 0.5 |  |  | Cl=0 at alpha= | -5.4071 | deg
|  |  |  | @ Cl=0.1, Cd= | 0.0070548
|  |  |  | @ Cl=0.4, Cd= | 0.0060759
|  |  |  | @ Cl=0.6, Cd= | 0.0048648
alpha (deg) | Cl | Cd | Cm | Cl/Cd
-13 | 0.0031 | 0.09656 | -0.1854 | 0.032104
-12.5 | -0.0001 | 0.08766 | -0.1894 | -0.0011408
-12 | -0.0034 | 0.07951 | -0.1933 | -0.042762
-11.5 | 0.0075 | 0.07368 | -0.1963 | 0.10179
-11 | 0.0047 | 0.06631 | -0.1997 | 0.070879
-10.5 | -0.0201 | 0.05658 | -0.2041 | -0.35525
-10 | -0.0616 | 0.04342 | -0.2137 | -1.4187
-9.5 | -0.1158 | 0.03406 | -0.2145 | -3.3999
-9 | -0.1753 | 0.02711 | -0.2069 | -6.4662
-8.5 | -0.2324 | 0.02133 | -0.1934 | -10.8955
-8 | -0.2592 | 0.01551 | -0.1823 | -16.7118
-7.5 | -0.2321 | 0.01227 | -0.176 | -18.9161
-7 | -0.1839 | 0.01035 | -0.1718 | -17.7681
-6.5 | -0.1298 | 0.00913 | -0.1684 | -14.2169
-6 | -0.072 | 0.00836 | -0.1656 | -8.6124
-5.5 | -0.0113 | 0.00781 | -0.1637 | -1.4469
-5 | 0.0495 | 0.00733 | -0.162 | 6.7531
-4.5 | 0.1119 | 0.00699 | -0.1608 | 16.0086
-4 | 0.1754 | 0.00674 | -0.1601 | 26.0237
-3.5 | 0.2388 | 0.0065 | -0.1596 | 36.7385
-3 | 0.3026 | 0.00631 | -0.1594 | 47.9556
-2.5 | 0.3663 | 0.00615 | -0.1593 | 59.561
-2 | 0.43 | 0.00601 | -0.1593 | 71.5474
-1.5 | 0.4931 | 0.00585 | -0.1593 | 84.2906
-0.5 | 0.6016 | 0.00485 | -0.1562 | 124.0412
0 | 0.6487 | 0.00398 | -0.1534 | 162.9899
0.5 | 0.7102 | 0.0039 | -0.1529 | 182.1026
1 | 0.7715 | 0.00399 | -0.1522 | 193.3584
1.5 | 0.8097 | 0.00403 | -0.1463 | 200.9181
2 | 0.8537 | 0.00422 | -0.1418 | 202.2986
2.5 | 0.8918 | 0.0045 | -0.1361 | 198.1778
3 | 0.9187 | 0.00503 | -0.1282 | 182.6441
3.5 | 0.8792 | 0.00693 | -0.1073 | 126.8687
4 | 0.8275 | 0.00975 | -0.0855 | 84.8718
4.5 | 0.825 | 0.01172 | -0.0737 | 70.3925
5 | 0.8289 | 0.0137 | -0.0635 | 60.5036
5.5 | 0.8506 | 0.01528 | -0.0565 | 55.6675
6 | 0.8758 | 0.01688 | -0.0503 | 51.8839
6.5 | 0.9033 | 0.0185 | -0.0446 | 48.827
7 | 0.9363 | 0.02004 | -0.0398 | 46.7216
7.5 | 0.9706 | 0.02163 | -0.0352 | 44.8729
8 | 1.0146 | 0.02293 | -0.0319 | 44.2477
8.5 | 1.0611 | 0.02418 | -0.0287 | 43.8834
9 | 1.1046 | 0.02568 | -0.0252 | 43.014
10 | 1.1936 | 0.02877 | -0.018 | 41.4877
10.5 | 1.2358 | 0.0306 | -0.0141 | 40.3856
11 | 1.273 | 0.03275 | -0.0095 | 38.8702
11.5 | 1.3039 | 0.03512 | -0.0039 | 37.127
12.5 | 1.3511 | 0.04389 | 0.0042 | 30.7838
13 | 1.3394 | 0.05035 | 0.0102 | 26.6018
13.5 | 1.3143 | 0.05858 | 0.0147 | 22.436
14 | 1.2787 | 0.06872 | 0.0164 | 18.6074
14.5 | 1.2384 | 0.08065 | 0.0149 | 15.3552
15 | 1.2011 | 0.09366 | 0.0103 | 12.824
15.5 | 1.1671 | 0.10744 | 0.0033 | 10.8628
16 | 1.1372 | 0.12177 | -0.0053 | 9.3389
16.5 | 1.1117 | 0.13613 | -0.0145 | 8.1665
17 | 1.091 | 0.1501 | -0.0234 | 7.2685
17.5 | 1.0729 | 0.16362 | -0.032 | 6.5573

## 73. Re 5M Mach 0.00 (1)
BIGFOIL.COM POLAR EXPORT
NACA67-615 a=0.8
NACA67-615 a=0.8 |  |  |  | Cl Max: | 1.597 | at alpha= | 11.5 | deg
JavaFoil+Calcfoil stall+Eppler ext transition |  |  |  | L/D Max: | 205.984 | at alpha= | 1.5 | deg
Re: | 5000000 |  |  | Cd Min: | 0.00334 | at alpha= | -1 | deg
Mach: | 0 |  |  | Cl=0 at alpha= | -4.8853 | deg
|  |  |  | @ Cl=0.1, Cd= | 0.0060675
|  |  |  | @ Cl=0.4, Cd= | 0.0039636
|  |  |  | @ Cl=0.6, Cd= | 0.003462
alpha (deg) | Cl | Cd | Cm | Cl/Cd
-17.5 | -0.609 | 0.13255 | -0.043 | -4.592
-17 | -0.618 | 0.12576 | -0.043 | -4.911
-16.5 | -0.625 | 0.1206 | -0.044 | -5.181
-16 | -0.63 | 0.11298 | -0.046 | -5.577
-15.5 | -0.633 | 0.10604 | -0.047 | -5.972
-15 | -0.633 | 0.1005 | -0.048 | -6.301
-14.5 | -0.631 | 0.0951 | -0.049 | -6.634
-14 | -0.63 | 0.082 | -0.056 | -7.688
-13.5 | -0.626 | 0.0731 | -0.06 | -8.563
-13 | -0.616 | 0.06696 | -0.063 | -9.2
-12.5 | -0.683 | 0.01793 | -0.089 | -38.081
-12 | -0.679 | 0.01246 | -0.093 | -54.485
-11.5 | -0.658 | 0.01087 | -0.095 | -60.589
-11 | -0.629 | 0.01007 | -0.097 | -62.487
-10.5 | -0.595 | 0.00945 | -0.099 | -62.951
-10 | -0.556 | 0.00905 | -0.1 | -61.413
-9.5 | -0.513 | 0.00866 | -0.102 | -59.196
-9 | -0.464 | 0.00825 | -0.103 | -56.249
-8.5 | -0.413 | 0.00707 | -0.105 | -58.469
-8 | -0.361 | 0.00727 | -0.106 | -49.583
-7.5 | -0.306 | 0.00777 | -0.108 | -39.399
-7 | -0.25 | 0.00752 | -0.109 | -33.223
-6.5 | -0.192 | 0.00719 | -0.11 | -26.759
-6 | -0.134 | 0.00664 | -0.111 | -20.148
-5.5 | -0.074 | 0.00647 | -0.113 | -11.478
-5 | -0.014 | 0.00603 | -0.114 | -2.345
-4.5 | 0.047 | 0.00625 | -0.115 | 7.45
-4 | 0.108 | 0.00604 | -0.116 | 17.824
-3.5 | 0.169 | 0.00591 | -0.117 | 28.628
-3 | 0.231 | 0.00571 | -0.119 | 40.444
-2.5 | 0.293 | 0.0056 | -0.12 | 52.23
-2 | 0.356 | 0.0055 | -0.121 | 64.715
-1.5 | 0.417 | 0.00337 | -0.122 | 123.983
-1 | 0.479 | 0.00334 | -0.123 | 143.157
-0.5 | 0.54 | 0.00339 | -0.125 | 159.396
0 | 0.597 | 0.00346 | -0.126 | 172.674
0.5 | 0.658 | 0.0035 | -0.127 | 187.993
1 | 0.718 | 0.00362 | -0.128 | 198.28
1.5 | 0.779 | 0.00378 | -0.129 | 205.984
2 | 0.838 | 0.00429 | -0.13 | 195.325
2.5 | 0.898 | 0.00469 | -0.131 | 191.449
3 | 0.951 | 0.0054 | -0.133 | 176.184
3.5 | 1.008 | 0.00634 | -0.134 | 159.026
4 | 1.065 | 0.00744 | -0.135 | 143.245
4.5 | 1.121 | 0.00854 | -0.136 | 131.203
5 | 1.176 | 0.00961 | -0.137 | 122.295
5.5 | 1.228 | 0.012 | -0.138 | 102.288
6 | 1.279 | 0.01263 | -0.139 | 101.258
6.5 | 1.328 | 0.01311 | -0.14 | 101.268
7 | 1.374 | 0.01362 | -0.141 | 100.909
7.5 | 1.419 | 0.01408 | -0.142 | 100.756
8 | 1.457 | 0.01498 | -0.143 | 97.296
8.5 | 1.492 | 0.01561 | -0.144 | 95.582
9 | 1.522 | 0.01626 | -0.145 | 93.604
9.5 | 1.547 | 0.01687 | -0.146 | 91.698
10 | 1.567 | 0.01759 | -0.147 | 89.117
10.5 | 1.582 | 0.01844 | -0.148 | 85.834
11 | 1.592 | 0.01927 | -0.149 | 82.62
11.5 | 1.597 | 0.02005 | -0.15 | 79.655
12 | 1.596 | 0.021 | -0.151 | 75.992
12.5 | 1.59 | 0.02201 | -0.152 | 72.234
13 | 1.579 | 0.02312 | -0.153 | 68.291
13.5 | 1.562 | 0.02432 | -0.153 | 64.217
14 | 1.534 | 0.0255 | -0.154 | 60.166
14.5 | 1.502 | 0.02688 | -0.155 | 55.902
15 | 1.466 | 0.0282 | -0.156 | 51.992
15.5 | 1.426 | 0.02997 | -0.156 | 47.581
16 | 1.383 | 0.03171 | -0.157 | 43.611
16.5 | 1.337 | 0.03405 | -0.157 | 39.255

## 74. Re 5M Mach 0.00 (2)
BIGFOIL.COM POLAR EXPORT
NACA67-615 a=0.8
NACA67-615 a=0.8 |  |  |  | Cl Max: | 1.693 | at alpha= | 20 | deg
XFOIL ncrit=9 |  |  |  | L/D Max: | 235.313 | at alpha= | 2 | deg
Re: | 5000000 |  |  | Cd Min: | 0.05568 | at alpha= | 20 | deg
Mach: | 0 |  |  | Cl=0 at alpha= | -5.25 | deg
|  |  |  | @ Cl=0.1, Cd= | 0.0059442
|  |  |  | @ Cl=0.4, Cd= | 0.0050047
|  |  |  | @ Cl=0.6, Cd= | 0.0032753
alpha (deg) | Cl | Cd | Cm | Cl/Cd
-20 | -1.1305 | 0.03035 | -0.1685 | -37.2488
-19.5 | -1.1362 | 0.02676 | -0.1665 | -42.4589
-19 | -1.138 | 0.02379 | -0.1635 | -47.8352
-18.5 | -1.1346 | 0.02134 | -0.16 | -53.1678
-18 | -1.1233 | 0.01947 | -0.1564 | -57.6939
-17.5 | -1.1041 | 0.01808 | -0.1533 | -61.0675
-17 | -1.0781 | 0.01699 | -0.1506 | -63.455
-16.5 | -1.0492 | 0.01606 | -0.1479 | -65.33
-16 | -1.0209 | 0.01509 | -0.145 | -67.6541
-15.5 | -0.9887 | 0.01432 | -0.1424 | -69.0433
-15 | -0.9543 | 0.0137 | -0.1399 | -69.6569
-14.5 | -0.9179 | 0.01321 | -0.1375 | -69.4852
-14 | -0.8822 | 0.01268 | -0.1348 | -69.5741
-13.5 | -0.8414 | 0.01228 | -0.1329 | -68.5179
-13 | -0.7956 | 0.01187 | -0.132 | -67.0261
-12.5 | -0.7536 | 0.01112 | -0.1305 | -67.7698
-12 | -0.7077 | 0.01057 | -0.1296 | -66.9536
-11.5 | -0.6593 | 0.01015 | -0.1291 | -64.9557
-11 | -0.6096 | 0.0098 | -0.1288 | -62.2041
-10.5 | -0.559 | 0.00946 | -0.1286 | -59.0909
-10 | -0.5077 | 0.00909 | -0.1285 | -55.8526
-9.5 | -0.4546 | 0.00883 | -0.1287 | -51.4836
-9 | -0.4011 | 0.00858 | -0.129 | -46.7483
-8.5 | -0.3503 | 0.00809 | -0.1288 | -43.3004
-8 | -0.299 | 0.00762 | -0.1286 | -39.2388
-7.5 | -0.2457 | 0.00731 | -0.1288 | -33.6115
-7 | -0.1916 | 0.00705 | -0.1291 | -27.1773
-6.5 | -0.1371 | 0.00682 | -0.1295 | -20.1026
-6 | -0.0823 | 0.00662 | -0.1299 | -12.432
-5.5 | -0.0276 | 0.00641 | -0.1303 | -4.3058
-5 | 0.0276 | 0.00618 | -0.1308 | 4.466
-4.5 | 0.0836 | 0.006 | -0.1314 | 13.9333
-4 | 0.1394 | 0.00581 | -0.1321 | 23.9931
-3.5 | 0.1955 | 0.00564 | -0.1327 | 34.6631
-3 | 0.2518 | 0.00548 | -0.1334 | 45.9489
-2.5 | 0.3083 | 0.00534 | -0.1342 | 57.7341
-2 | 0.3641 | 0.00517 | -0.1348 | 70.4255
-1.5 | 0.4184 | 0.00492 | -0.1351 | 85.0407
-1 | 0.4707 | 0.00455 | -0.1352 | 103.4505
-0.5 | 0.5218 | 0.00402 | -0.135 | 129.801
0 | 0.5716 | 0.0034 | -0.1346 | 168.1176
0.5 | 0.624 | 0.00317 | -0.1345 | 196.8454
1 | 0.6817 | 0.00316 | -0.1354 | 215.7278
1.5 | 0.737 | 0.00325 | -0.1358 | 226.7692
2 | 0.7883 | 0.00335 | -0.1353 | 235.3134
2.5 | 0.8185 | 0.00372 | -0.1301 | 220.0269
3 | 0.7833 | 0.00484 | -0.1109 | 161.8388
4 | 0.7533 | 0.00789 | -0.0836 | 95.4753
4.5 | 0.7715 | 0.00893 | -0.0771 | 86.3942
5 | 0.7963 | 0.00989 | -0.072 | 80.5157
5.5 | 0.8218 | 0.01089 | -0.0672 | 75.4637
6 | 0.8515 | 0.01184 | -0.0633 | 71.9172
6.5 | 0.8827 | 0.01277 | -0.0598 | 69.1229
7 | 0.9148 | 0.01373 | -0.0565 | 66.6278
7.5 | 0.9503 | 0.01457 | -0.0539 | 65.2231
8 | 0.9873 | 0.01536 | -0.0516 | 64.2773
8.5 | 1.0265 | 0.01609 | -0.0498 | 63.7974
9 | 1.0674 | 0.01676 | -0.0482 | 63.6874
10 | 1.1449 | 0.01829 | -0.0447 | 62.597
11 | 1.2194 | 0.01989 | -0.0409 | 61.3072
11.5 | 1.2651 | 0.02079 | -0.0411 | 60.8514
13 | 1.3755 | 0.02432 | -0.0371 | 56.5584
13.5 | 1.4066 | 0.02562 | -0.0348 | 54.9024
14 | 1.4386 | 0.0269 | -0.0328 | 53.4796
14.5 | 1.4683 | 0.02837 | -0.0306 | 51.7554
15 | 1.4961 | 0.02998 | -0.0283 | 49.9033
15.5 | 1.521 | 0.03181 | -0.0258 | 47.8152
16 | 1.5491 | 0.03348 | -0.0238 | 46.2694
16.5 | 1.5738 | 0.03545 | -0.0217 | 44.3949
17 | 1.5961 | 0.03762 | -0.0195 | 42.4269
17.5 | 1.6156 | 0.04009 | -0.0172 | 40.2993
18 | 1.6342 | 0.04273 | -0.0151 | 38.2448
18.5 | 1.6506 | 0.04566 | -0.0131 | 36.1498
19 | 1.6669 | 0.04866 | -0.0114 | 34.2561
19.5 | 1.6816 | 0.05195 | -0.0099 | 32.3696
20 | 1.693 | 0.05568 | -0.0086 | 30.4059

## 75. Re 5M Mach 0.10 (1)
BIGFOIL.COM POLAR EXPORT
NACA67-615 a=0.8
NACA67-615 a=0.8 |  |  |  | Cl Max: | 1.589 | at alpha= | 11.5 | deg
JavaFoil+Calcfoil stall+Eppler ext transition |  |  |  | L/D Max: | 205.549 | at alpha= | 1.5 | deg
Re: | 5000000 |  |  | Cd Min: | 0.00335 | at alpha= | -1 | deg
Mach: | 0.1 |  |  | Cl=0 at alpha= | -4.8853 | deg
|  |  |  | @ Cl=0.1, Cd= | 0.0060562
|  |  |  | @ Cl=0.4, Cd= | 0.0040519
|  |  |  | @ Cl=0.6, Cd= | 0.00348
alpha (deg) | Cl | Cd | Cm | Cl/Cd
-17 | -0.588 | 0.12851 | -0.043 | -4.572
-16.5 | -0.598 | 0.12096 | -0.044 | -4.943
-16 | -0.606 | 0.11463 | -0.045 | -5.288
-15.5 | -0.612 | 0.10833 | -0.046 | -5.65
-15 | -0.616 | 0.1019 | -0.048 | -6.042
-14.5 | -0.616 | 0.09628 | -0.049 | -6.396
-14 | -0.616 | 0.08434 | -0.054 | -7.308
-13.5 | -0.611 | 0.07789 | -0.057 | -7.851
-13 | -0.606 | 0.0693 | -0.062 | -8.744
-12.5 | -0.603 | 0.05658 | -0.069 | -10.653
-12 | -0.667 | 0.01406 | -0.092 | -47.414
-11.5 | -0.654 | 0.01118 | -0.096 | -58.464
-11 | -0.627 | 0.01021 | -0.098 | -61.382
-10.5 | -0.594 | 0.00953 | -0.099 | -62.319
-10 | -0.555 | 0.00915 | -0.101 | -60.682
-9.5 | -0.513 | 0.00876 | -0.102 | -58.549
-9 | -0.465 | 0.00834 | -0.104 | -55.755
-8.5 | -0.414 | 0.00803 | -0.105 | -51.551
-8 | -0.361 | 0.00687 | -0.107 | -52.643
-7.5 | -0.307 | 0.00778 | -0.108 | -39.492
-7 | -0.251 | 0.00753 | -0.11 | -33.327
-6.5 | -0.193 | 0.00729 | -0.111 | -26.504
-6 | -0.134 | 0.00672 | -0.112 | -19.992
-5.5 | -0.075 | 0.00626 | -0.113 | -11.921
-5 | -0.014 | 0.00609 | -0.114 | -2.333
-4.5 | 0.047 | 0.00623 | -0.116 | 7.507
-4 | 0.108 | 0.00603 | -0.117 | 17.961
-3.5 | 0.17 | 0.00589 | -0.118 | 28.839
-3 | 0.232 | 0.00578 | -0.119 | 40.113
-2.5 | 0.294 | 0.00566 | -0.12 | 51.998
-2 | 0.357 | 0.00555 | -0.122 | 64.44
-1.5 | 0.419 | 0.00339 | -0.123 | 123.772
-1 | 0.481 | 0.00335 | -0.124 | 143.563
-0.5 | 0.543 | 0.00339 | -0.125 | 160.157
0 | 0.6 | 0.00348 | -0.127 | 172.276
0.5 | 0.661 | 0.0035 | -0.128 | 188.708
1 | 0.722 | 0.00364 | -0.129 | 198.523
1.5 | 0.782 | 0.00381 | -0.13 | 205.549
2 | 0.842 | 0.0043 | -0.131 | 196.09
2.5 | 0.902 | 0.00473 | -0.132 | 190.881
3 | 0.956 | 0.00543 | -0.133 | 176.069
3.5 | 1.013 | 0.00641 | -0.134 | 158.107
4 | 1.07 | 0.00747 | -0.135 | 143.165
4.5 | 1.126 | 0.00864 | -0.136 | 130.348
5 | 1.181 | 0.00972 | -0.137 | 121.487
5.5 | 1.233 | 0.01206 | -0.139 | 102.25
6 | 1.284 | 0.01274 | -0.14 | 100.846
6.5 | 1.333 | 0.01324 | -0.141 | 100.678
7 | 1.38 | 0.01373 | -0.142 | 100.529
7.5 | 1.424 | 0.01421 | -0.143 | 100.165
8 | 1.462 | 0.01513 | -0.144 | 96.621
8.5 | 1.496 | 0.01574 | -0.145 | 95.013
9 | 1.525 | 0.01644 | -0.146 | 92.715
9.5 | 1.548 | 0.01713 | -0.147 | 90.401
10 | 1.567 | 0.01787 | -0.148 | 87.675
10.5 | 1.58 | 0.01867 | -0.149 | 84.609
11 | 1.587 | 0.01955 | -0.15 | 81.219
11.5 | 1.589 | 0.02035 | -0.151 | 78.081
12 | 1.585 | 0.02136 | -0.152 | 74.209
12.5 | 1.575 | 0.02237 | -0.153 | 70.395
13 | 1.56 | 0.02353 | -0.153 | 66.295
13.5 | 1.538 | 0.0248 | -0.154 | 62.013
14 | 1.505 | 0.02616 | -0.155 | 57.541
14.5 | 1.467 | 0.02749 | -0.156 | 53.365
15 | 1.425 | 0.02904 | -0.156 | 49.081
15.5 | 1.379 | 0.031 | -0.157 | 44.479
16 | 1.329 | 0.03337 | -0.157 | 39.823
16.5 | 1.276 | 0.03597 | -0.157 | 35.472

## 76. Re 5M Mach 0.10 (2)
BIGFOIL.COM POLAR EXPORT
NACA67-615 a=0.8
NACA67-615 a=0.8 |  |  |  | Cl Max: | 1.6864 | at alpha= | 20 | deg
XFOIL ncrit=9 |  |  |  | L/D Max: | 235.804 | at alpha= | 2 | deg
Re: | 5000000 |  |  | Cd Min: | 0.05846 | at alpha= | 20 | deg
Mach: | 0.1 |  |  | Cl=0 at alpha= | -5.2541 | deg
|  |  |  | @ Cl=0.1, Cd= | 0.0059646
|  |  |  | @ Cl=0.4, Cd= | 0.0050327
|  |  |  | @ Cl=0.6, Cd= | 0.0033
alpha (deg) | Cl | Cd | Cm | Cl/Cd
-20 | -1.0764 | 0.03605 | -0.1729 | -29.8585
-19.5 | -1.0945 | 0.03071 | -0.1726 | -35.6399
-19 | -1.1002 | 0.02705 | -0.1706 | -40.6728
-18.5 | -1.1068 | 0.02377 | -0.1672 | -46.5629
-18 | -1.1059 | 0.02118 | -0.1632 | -52.2144
-17.5 | -1.091 | 0.01947 | -0.1597 | -56.0349
-17 | -1.0749 | 0.01783 | -0.1559 | -60.286
-16.5 | -1.0489 | 0.01669 | -0.1528 | -62.846
-16 | -1.0181 | 0.01581 | -0.1501 | -64.396
-15.5 | -0.9899 | 0.01479 | -0.1468 | -66.9304
-15 | -0.9562 | 0.01407 | -0.144 | -67.9602
-14.5 | -0.9195 | 0.01353 | -0.1414 | -67.9601
-14 | -0.8838 | 0.01293 | -0.1385 | -68.3527
-13.5 | -0.8453 | 0.0125 | -0.136 | -67.624
-13 | -0.7998 | 0.01208 | -0.1348 | -66.2086
-12.5 | -0.7556 | 0.01146 | -0.1334 | -65.9337
-12 | -0.7112 | 0.01077 | -0.132 | -66.0353
-11.5 | -0.6629 | 0.01031 | -0.1312 | -64.2968
-11 | -0.6128 | 0.00994 | -0.1307 | -61.6499
-10.5 | -0.5618 | 0.00959 | -0.1304 | -58.5819
-10 | -0.5103 | 0.00919 | -0.1302 | -55.5277
-9.5 | -0.4569 | 0.00892 | -0.1303 | -51.222
-9 | -0.403 | 0.00866 | -0.1305 | -46.5358
-8.5 | -0.3515 | 0.0082 | -0.1302 | -42.8659
-8 | -0.3003 | 0.00769 | -0.1299 | -39.0507
-7.5 | -0.2468 | 0.00735 | -0.1299 | -33.5782
-7 | -0.1925 | 0.00708 | -0.1302 | -27.1893
-6.5 | -0.1377 | 0.00685 | -0.1305 | -20.1022
-6 | -0.0825 | 0.00665 | -0.1309 | -12.406
-5.5 | -0.0273 | 0.00644 | -0.1313 | -4.2391
-5 | 0.0282 | 0.0062 | -0.1317 | 4.5484
-4.5 | 0.0845 | 0.00602 | -0.1324 | 14.0365
-4 | 0.1405 | 0.00582 | -0.1329 | 24.1409
-3.5 | 0.1969 | 0.00565 | -0.1336 | 34.8496
-3 | 0.2536 | 0.00549 | -0.1343 | 46.1931
-2.5 | 0.3103 | 0.00535 | -0.135 | 58
-2 | 0.3665 | 0.00518 | -0.1356 | 70.7529
-1.5 | 0.4211 | 0.00494 | -0.136 | 85.2429
-1 | 0.4737 | 0.00457 | -0.136 | 103.6543
-0.5 | 0.5249 | 0.00404 | -0.1358 | 129.9257
0 | 0.5748 | 0.00341 | -0.1354 | 168.563
0.5 | 0.6275 | 0.00318 | -0.1353 | 197.327
1 | 0.6854 | 0.00317 | -0.1361 | 216.2145
1.5 | 0.7409 | 0.00326 | -0.1365 | 227.2699
2 | 0.7923 | 0.00336 | -0.1359 | 235.8036
2.5 | 0.8223 | 0.00372 | -0.1306 | 221.0484
3 | 0.7867 | 0.00485 | -0.1112 | 162.2062
3.5 | 0.7631 | 0.0064 | -0.0955 | 119.2344
4 | 0.7554 | 0.00794 | -0.0836 | 95.1385
4.5 | 0.7722 | 0.00903 | -0.0768 | 85.515
5 | 0.7957 | 0.01003 | -0.0714 | 79.332
5.5 | 0.8226 | 0.01101 | -0.0668 | 74.7139
6.5 | 0.8833 | 0.01294 | -0.0592 | 68.2612
7 | 0.9158 | 0.0139 | -0.056 | 65.8849
7.5 | 0.9507 | 0.01478 | -0.0532 | 64.3234
8 | 0.9882 | 0.01558 | -0.0509 | 63.4275
8.5 | 1.0282 | 0.01629 | -0.0491 | 63.1185
9 | 1.0693 | 0.01698 | -0.0475 | 62.9741
9.5 | 1.1084 | 0.01777 | -0.0457 | 62.3748
10 | 1.1468 | 0.01857 | -0.0438 | 61.7555
11 | 1.2211 | 0.02025 | -0.0397 | 60.3012
11.5 | 1.2652 | 0.02117 | -0.0395 | 59.7638
13 | 1.3777 | 0.02484 | -0.0356 | 55.463
13.5 | 1.4104 | 0.0261 | -0.0334 | 54.0383
14 | 1.4408 | 0.02754 | -0.0311 | 52.3166
14.5 | 1.4712 | 0.02902 | -0.0289 | 50.6961
15 | 1.4963 | 0.03086 | -0.0261 | 48.4867
15.5 | 1.5247 | 0.03254 | -0.024 | 46.8562
16 | 1.5507 | 0.03444 | -0.0217 | 45.0261
16.5 | 1.5758 | 0.03646 | -0.0195 | 43.22
17 | 1.5969 | 0.03882 | -0.0171 | 41.136
17.5 | 1.6128 | 0.0417 | -0.0145 | 38.6763
18 | 1.632 | 0.04443 | -0.0125 | 36.7319
18.5 | 1.6499 | 0.04735 | -0.0107 | 34.8448
19 | 1.6652 | 0.0506 | -0.009 | 32.9091
19.5 | 1.6774 | 0.0543 | -0.0074 | 30.8913
20 | 1.6864 | 0.05846 | -0.0061 | 28.8471

## 77. Re 5M Mach 0.25 (1)
BIGFOIL.COM POLAR EXPORT
NACA67-615 a=0.8
NACA67-615 a=0.8 |  |  |  | Cl Max: | 1.553 | at alpha= | 10 | deg
JavaFoil+Calcfoil stall+Eppler ext transition |  |  |  | L/D Max: | 207.572 | at alpha= | 1.5 | deg
Re: | 5000000 |  |  | Cd Min: | 0.0034 | at alpha= | -1 | deg
Mach: | 0.25 |  |  | Cl=0 at alpha= | -4.881 | deg
|  |  |  | @ Cl=0.1, Cd= | 0.0062036
|  |  |  | @ Cl=0.4, Cd= | 0.0044714
|  |  |  | @ Cl=0.6, Cd= | 0.0035097
alpha (deg) | Cl | Cd | Cm | Cl/Cd
-16 | -0.392 | 0.13114 | -0.043 | -2.992
-15.5 | -0.428 | 0.12292 | -0.043 | -3.481
-15 | -0.459 | 0.11578 | -0.045 | -3.965
-14.5 | -0.485 | 0.10568 | -0.046 | -4.589
-14 | -0.506 | 0.10001 | -0.048 | -5.055
-13.5 | -0.52 | 0.09255 | -0.049 | -5.621
-13 | -0.53 | 0.0808 | -0.053 | -6.563
-12.5 | -0.533 | 0.07599 | -0.054 | -7.012
-12 | -0.531 | 0.06902 | -0.059 | -7.697
-11.5 | -0.524 | 0.0618 | -0.064 | -8.486
-11 | -0.589 | 0.01449 | -0.097 | -40.671
-10.5 | -0.579 | 0.0106 | -0.101 | -54.651
-10 | -0.549 | 0.00985 | -0.103 | -55.745
-9.5 | -0.513 | 0.00922 | -0.105 | -55.638
-9 | -0.467 | 0.00877 | -0.106 | -53.253
-8.5 | -0.418 | 0.00833 | -0.108 | -50.177
-8 | -0.366 | 0.00801 | -0.109 | -45.711
-7.5 | -0.312 | 0.00657 | -0.111 | -47.482
-7 | -0.255 | 0.00675 | -0.112 | -37.846
-6.5 | -0.197 | 0.00698 | -0.113 | -28.255
-6 | -0.137 | 0.00666 | -0.115 | -20.642
-5.5 | -0.076 | 0.00677 | -0.116 | -11.299
-5 | -0.015 | 0.0066 | -0.117 | -2.209
-4.5 | 0.048 | 0.00641 | -0.119 | 7.491
-4 | 0.111 | 0.00616 | -0.12 | 18.031
-3.5 | 0.175 | 0.00601 | -0.121 | 29.031
-3 | 0.238 | 0.00581 | -0.122 | 41.002
-2.5 | 0.302 | 0.00566 | -0.124 | 53.362
-2 | 0.367 | 0.00558 | -0.125 | 65.842
-1.5 | 0.431 | 0.00343 | -0.126 | 125.636
-1 | 0.495 | 0.0034 | -0.127 | 145.65
-0.5 | 0.558 | 0.00343 | -0.129 | 162.648
0 | 0.616 | 0.00354 | -0.13 | 174.185
0.5 | 0.679 | 0.00357 | -0.131 | 189.883
1 | 0.741 | 0.00372 | -0.132 | 199.492
1.5 | 0.803 | 0.00387 | -0.133 | 207.572
2 | 0.865 | 0.0044 | -0.135 | 196.43
2.5 | 0.926 | 0.00485 | -0.136 | 190.797
3 | 0.981 | 0.00566 | -0.137 | 173.283
3.5 | 1.04 | 0.00672 | -0.138 | 154.72
4 | 1.098 | 0.00779 | -0.139 | 140.855
4.5 | 1.155 | 0.00913 | -0.14 | 126.52
5 | 1.211 | 0.0103 | -0.141 | 117.579
5.5 | 1.264 | 0.0128 | -0.142 | 98.7
6 | 1.315 | 0.01329 | -0.143 | 98.933
6.5 | 1.363 | 0.01387 | -0.144 | 98.298
7 | 1.408 | 0.01435 | -0.146 | 98.139
7.5 | 1.45 | 0.01493 | -0.147 | 97.117
8 | 1.484 | 0.01592 | -0.148 | 93.257
8.5 | 1.512 | 0.0167 | -0.149 | 90.529
9 | 1.533 | 0.01752 | -0.15 | 87.533
9.5 | 1.547 | 0.01832 | -0.151 | 84.451
10 | 1.553 | 0.01916 | -0.152 | 81.036
10.5 | 1.549 | 0.0201 | -0.153 | 77.078
11 | 1.537 | 0.02119 | -0.154 | 72.537
11.5 | 1.515 | 0.02224 | -0.155 | 68.132
12 | 1.484 | 0.02357 | -0.156 | 62.954
12.5 | 1.442 | 0.02513 | -0.156 | 57.383
13 | 1.392 | 0.0265 | -0.157 | 52.518
13.5 | 1.329 | 0.0287 | -0.158 | 46.308
14 | 1.247 | 0.03115 | -0.158 | 40.023
14.5 | 1.15 | 0.03574 | -0.157 | 32.172
15 | 0.91 | 0.1016 | -0.108 | 8.956

## 78. Re 5M Mach 0.25 (2)
BIGFOIL.COM POLAR EXPORT
NACA67-615 a=0.8
NACA67-615 a=0.8 |  |  |  | Cl Max: | 1.6312 | at alpha= | 19 | deg
XFOIL ncrit=9 |  |  |  | L/D Max: | 238.504 | at alpha= | 2 | deg
Re: | 5000000 |  |  | Cd Min: | 0.17157 | at alpha= | -20 | deg
Mach: | 0.25 |  |  | Cl=0 at alpha= | -5.2755 | deg
|  |  |  | @ Cl=0.1, Cd= | 0.0060522
|  |  |  | @ Cl=0.4, Cd= | 0.0051753
|  |  |  | @ Cl=0.6, Cd= | 0.0034555
alpha (deg) | Cl | Cd | Cm | Cl/Cd
-20 | -0.2769 | 0.17157 | -0.1133 | -1.6139
-19.5 | -0.2922 | 0.15764 | -0.1191 | -1.8536
-19 | -0.2798 | 0.15083 | -0.1235 | -1.8551
-18.5 | -0.2921 | 0.13878 | -0.1295 | -2.1048
-18 | -0.8233 | 0.04995 | -0.1816 | -16.4825
-17.5 | -0.8881 | 0.0368 | -0.1898 | -24.1332
-17 | -0.9242 | 0.03017 | -0.1893 | -30.6331
-16.5 | -0.9451 | 0.02566 | -0.1857 | -36.8316
-16 | -0.9589 | 0.02203 | -0.1804 | -43.527
-15.5 | -0.9569 | 0.01943 | -0.1748 | -49.2486
-15 | -0.9434 | 0.01748 | -0.1694 | -53.9703
-14.5 | -0.9172 | 0.01617 | -0.1648 | -56.7223
-14 | -0.8865 | 0.01502 | -0.1604 | -59.0213
-13.5 | -0.8475 | 0.01426 | -0.1568 | -59.432
-13 | -0.8072 | 0.01363 | -0.1532 | -59.2223
-12.5 | -0.7681 | 0.01304 | -0.1493 | -58.9034
-12 | -0.7209 | 0.01249 | -0.147 | -57.7182
-11.5 | -0.6775 | 0.01156 | -0.1443 | -58.6073
-11 | -0.6284 | 0.01093 | -0.1424 | -57.4931
-10.5 | -0.5756 | 0.01045 | -0.1412 | -55.0813
-10 | -0.5228 | 0.00993 | -0.1401 | -52.6485
-9.5 | -0.468 | 0.00953 | -0.1394 | -49.1081
-9 | -0.4123 | 0.00919 | -0.1389 | -44.864
-8.5 | -0.3577 | 0.00877 | -0.1384 | -40.7868
-8 | -0.3062 | 0.0081 | -0.1373 | -37.8025
-7.5 | -0.2523 | 0.00763 | -0.1367 | -33.0668
-7 | -0.1966 | 0.0073 | -0.1364 | -26.9315
-6.5 | -0.1402 | 0.00703 | -0.1364 | -19.9431
-6 | -0.0833 | 0.0068 | -0.1365 | -12.25
-5.5 | -0.0255 | 0.00657 | -0.1368 | -3.8813
-5 | 0.0313 | 0.00629 | -0.1369 | 4.9762
-4.5 | 0.0891 | 0.00609 | -0.1374 | 14.6305
-4 | 0.1468 | 0.00589 | -0.1378 | 24.9236
-3.5 | 0.2048 | 0.00571 | -0.1383 | 35.8669
-3 | 0.2632 | 0.00556 | -0.139 | 47.3381
-2.5 | 0.3216 | 0.00542 | -0.1396 | 59.3358
-2 | 0.3793 | 0.00526 | -0.1402 | 72.1103
-1.5 | 0.4355 | 0.00503 | -0.1405 | 86.5805
-1 | 0.49 | 0.00468 | -0.1406 | 104.7009
-0.5 | 0.5421 | 0.00414 | -0.1402 | 130.942
0 | 0.5926 | 0.00349 | -0.1395 | 169.7994
0.5 | 0.6463 | 0.00324 | -0.1393 | 199.4753
1 | 0.7054 | 0.00323 | -0.14 | 218.3901
1.5 | 0.7619 | 0.00331 | -0.1401 | 230.1813
2 | 0.8133 | 0.00341 | -0.1391 | 238.5044
2.5 | 0.8409 | 0.00367 | -0.1328 | 229.1281
3 | 0.8069 | 0.00487 | -0.1135 | 165.6879
3.5 | 0.7786 | 0.00656 | -0.0965 | 118.689
4 | 0.763 | 0.00833 | -0.0828 | 91.5966
4.5 | 0.7765 | 0.00959 | -0.0751 | 80.9698
5 | 0.7991 | 0.01069 | -0.0693 | 74.7521
5.5 | 0.8257 | 0.01177 | -0.0644 | 70.1529
6 | 0.8551 | 0.01282 | -0.0601 | 66.7005
6.5 | 0.8868 | 0.01386 | -0.0563 | 63.9827
7.5 | 0.9553 | 0.01589 | -0.0497 | 60.1196
8 | 0.9951 | 0.01672 | -0.0473 | 59.5156
8.5 | 1.0356 | 0.01754 | -0.0452 | 59.0422
9 | 1.0771 | 0.01836 | -0.0432 | 58.6656
9.5 | 1.1192 | 0.01917 | -0.0413 | 58.3829
10.5 | 1.1978 | 0.02108 | -0.0368 | 56.8216
11.5 | 1.2663 | 0.02314 | -0.0306 | 54.7234
12 | 1.352 | 0.02507 | -0.0393 | 53.929
12.5 | 1.3603 | 0.02613 | -0.0308 | 52.0589
13 | 1.3927 | 0.02766 | -0.0279 | 50.3507
13.5 | 1.4252 | 0.02924 | -0.0251 | 48.7415
14 | 1.4533 | 0.03114 | -0.022 | 46.6699
14.5 | 1.4815 | 0.03311 | -0.019 | 44.7448
15 | 1.5099 | 0.03515 | -0.0161 | 42.9559
15.5 | 1.5344 | 0.03755 | -0.0131 | 40.8628
16 | 1.5559 | 0.04025 | -0.0101 | 38.6559
16.5 | 1.5724 | 0.04349 | -0.007 | 36.1554
17 | 1.5909 | 0.04674 | -0.0044 | 34.0372
17.5 | 1.607 | 0.05031 | -0.002 | 31.942
18 | 1.6215 | 0.05423 | 0 | 29.9004
18.5 | 1.628 | 0.05911 | 0.002 | 27.5419
19 | 1.6312 | 0.06454 | 0.0033 | 25.2742
19.5 | 1.6249 | 0.07136 | 0.004 | 22.7705
20 | 1.6109 | 0.07944 | 0.0037 | 20.2782

## 79. Re 5M Mach 0.50 (1)
BIGFOIL.COM POLAR EXPORT
NACA67-615 a=0.8
NACA67-615 a=0.8 |  |  |  | Cl Max: | 1.487 | at alpha= | 7 | deg
JavaFoil+Calcfoil stall+Eppler ext transition |  |  |  | L/D Max: | 209.616 | at alpha= | 1.5 | deg
Re: | 5000000 |  |  | Cd Min: | 0.0036 | at alpha= | -1 | deg
Mach: | 0.5 |  |  | Cl=0 at alpha= | -4.8841 | deg
|  |  |  | @ Cl=0.1, Cd= | 0.0059707
|  |  |  | @ Cl=0.4, Cd= | 0.0059097
|  |  |  | @ Cl=0.6, Cd= | 0.0036331
alpha (deg) | Cl | Cd | Cm | Cl/Cd
-20 | -0.846 | 0.16024 | -0.051 | -5.28
-19.5 | -0.82 | 0.15701 | -0.052 | -5.222
-19 | -0.791 | 0.14939 | -0.052 | -5.293
-18.5 | -0.762 | 0.14496 | -0.051 | -5.256
-18 | -0.734 | 0.14028 | -0.051 | -5.232
-17.5 | -0.707 | 0.13695 | -0.052 | -5.159
-17 | -0.679 | 0.13196 | -0.053 | -5.145
-16.5 | -0.651 | 0.12551 | -0.053 | -5.19
-16 | -0.624 | 0.12191 | -0.054 | -5.117
-15.5 | -0.595 | 0.11818 | -0.053 | -5.033
-15 | -0.567 | 0.11316 | -0.053 | -5.01
-14.5 | -0.539 | 0.10797 | -0.054 | -4.994
-14 | -0.511 | 0.10445 | -0.055 | -4.896
-13.5 | -0.484 | 0.10238 | -0.055 | -4.723
-13 | -0.456 | 0.10019 | -0.056 | -4.547
-12.5 | -0.427 | 0.09283 | -0.054 | -4.6
-12 | -0.399 | 0.08307 | -0.056 | -4.807
-11.5 | -0.372 | 0.07584 | -0.057 | -4.899
-11 | -0.344 | 0.06939 | -0.058 | -4.952
-10.5 | -0.316 | 0.06432 | -0.059 | -4.909
-10 | -0.287 | 0.07233 | -0.055 | -3.964
-9.5 | -0.259 | 0.06272 | -0.057 | -4.13
-9 | -0.231 | 0.05748 | -0.06 | -4.026
-8.5 | -0.205 | 0.04867 | -0.071 | -4.217
-8 | -0.267 | 0.04978 | -0.061 | -5.371
-7.5 | -0.297 | 0.01108 | -0.118 | -26.763
-7 | -0.262 | 0.00849 | -0.124 | -30.888
-6.5 | -0.208 | 0.00801 | -0.125 | -25.969
-6 | -0.148 | 0.00758 | -0.127 | -19.475
-5.5 | -0.083 | 0.0072 | -0.129 | -11.55
-5 | -0.016 | 0.00609 | -0.13 | -2.625
-4.5 | 0.053 | 0.00587 | -0.132 | 9.031
-4 | 0.123 | 0.00602 | -0.133 | 20.449
-3.5 | 0.194 | 0.00613 | -0.135 | 31.664
-3 | 0.266 | 0.00619 | -0.136 | 42.922
-2.5 | 0.337 | 0.00608 | -0.138 | 55.444
-2 | 0.411 | 0.00588 | -0.139 | 69.855
-1.5 | 0.482 | 0.00373 | -0.14 | 129.064
-1 | 0.553 | 0.0036 | -0.142 | 153.71
-0.5 | 0.624 | 0.00365 | -0.143 | 170.786
0 | 0.686 | 0.00382 | -0.145 | 179.614
0.5 | 0.756 | 0.00388 | -0.146 | 195
1 | 0.826 | 0.00406 | -0.147 | 203.284
1.5 | 0.895 | 0.00427 | -0.149 | 209.616
2 | 0.963 | 0.00497 | -0.15 | 193.926
2.5 | 1.032 | 0.00553 | -0.151 | 186.801
3 | 1.09 | 0.007 | -0.152 | 155.684
3.5 | 1.154 | 0.00852 | -0.153 | 135.527
4 | 1.217 | 0.00995 | -0.155 | 122.33
4.5 | 1.279 | 0.01151 | -0.156 | 111.093
5 | 1.336 | 0.01476 | -0.157 | 90.505
5.5 | 1.388 | 0.01551 | -0.158 | 89.456
6 | 1.432 | 0.01621 | -0.16 | 88.323
6.5 | 1.467 | 0.01712 | -0.161 | 85.671
7 | 1.487 | 0.01858 | -0.162 | 80.026
7.5 | 1.483 | 0.01981 | -0.163 | 74.876
8 | 1.412 | 0.02133 | -0.165 | 66.208
8.5 | 0.896 | 0.02434 | -0.165 | 36.809
9 | 0.929 | 0.0249 | -0.167 | 37.297
9.5 | 0.794 | 0.07274 | -0.08 | 10.91
10 | 0.822 | 0.07118 | -0.087 | 11.554
10.5 | 0.848 | 0.0807 | -0.083 | 10.502
11 | 0.876 | 0.0745 | -0.09 | 11.764
11.5 | 0.902 | 0.08292 | -0.088 | 10.881
12 | 0.93 | 0.09089 | -0.091 | 10.228

## 80. Re 5M Mach 0.50 (2)
BIGFOIL.COM POLAR EXPORT
NACA67-615 a=0.8
NACA67-615 a=0.8 |  |  |  | Cl Max: | 1.3726 | at alpha= | 12.5 | deg
XFOIL ncrit=9 |  |  |  | L/D Max: | 223.896 | at alpha= | 2 | deg
Re: | 5000000 |  |  | Cd Min: | 0.16161 | at alpha= | 17.5 | deg
Mach: | 0.5 |  |  | Cl=0 at alpha= | -5.376 | deg
|  |  |  | @ Cl=0.1, Cd= | 0.006607
|  |  |  | @ Cl=0.4, Cd= | 0.0057473
|  |  |  | @ Cl=0.6, Cd= | 0.0047702
alpha (deg) | Cl | Cd | Cm | Cl/Cd
-13 | -0.0055 | 0.09429 | -0.187 | -0.058331
-12.5 | -0.0067 | 0.08591 | -0.1909 | -0.077989
-12 | -0.0119 | 0.07752 | -0.1949 | -0.15351
-11.5 | -0.0199 | 0.06944 | -0.1988 | -0.28658
-11 | -0.0273 | 0.06179 | -0.2023 | -0.44182
-10.5 | -0.0553 | 0.05184 | -0.2073 | -1.0667
-10 | -0.0986 | 0.03914 | -0.2165 | -2.5192
-9.5 | -0.1421 | 0.03188 | -0.2144 | -4.4573
-9 | -0.1992 | 0.02548 | -0.2054 | -7.8179
-8.5 | -0.254 | 0.01986 | -0.1915 | -12.7895
-8 | -0.2785 | 0.01401 | -0.1802 | -19.8787
-7.5 | -0.25 | 0.01077 | -0.1738 | -23.2126
-7 | -0.1961 | 0.00934 | -0.1701 | -20.9957
-6.5 | -0.1386 | 0.00836 | -0.167 | -16.5789
-6 | -0.0782 | 0.0077 | -0.1646 | -10.1558
-5.5 | -0.0158 | 0.00723 | -0.1629 | -2.1853
-5 | 0.0479 | 0.00687 | -0.1617 | 6.9723
-4.5 | 0.1113 | 0.00655 | -0.1607 | 16.9924
-4 | 0.1753 | 0.00629 | -0.1601 | 27.8696
-3.5 | 0.2395 | 0.00609 | -0.1597 | 39.3268
-3 | 0.3037 | 0.00593 | -0.1596 | 51.2142
-2.5 | 0.3687 | 0.00582 | -0.1598 | 63.3505
-2 | 0.4333 | 0.00567 | -0.16 | 76.4198
-1.5 | 0.4968 | 0.0055 | -0.16 | 90.3273
-1 | 0.5565 | 0.00518 | -0.1594 | 107.4324
-0.5 | 0.6117 | 0.00466 | -0.1581 | 131.2661
0 | 0.6634 | 0.004 | -0.1561 | 165.85
0.5 | 0.7171 | 0.00356 | -0.1543 | 201.4326
1 | 0.7749 | 0.00357 | -0.1528 | 217.0588
1.5 | 0.8134 | 0.00369 | -0.147 | 220.4336
2 | 0.862 | 0.00385 | -0.1435 | 223.8961
2.5 | 0.8898 | 0.0043 | -0.1357 | 206.9302
3 | 0.891 | 0.00532 | -0.1226 | 167.4812
3.5 | 0.8385 | 0.00772 | -0.0996 | 108.614
4 | 0.7993 | 0.01035 | -0.0805 | 77.2271
4.5 | 0.8085 | 0.01204 | -0.0709 | 67.1512
5 | 0.8194 | 0.01382 | -0.062 | 59.2909
5.5 | 0.8469 | 0.01522 | -0.0559 | 55.6439
6 | 0.8746 | 0.01675 | -0.0501 | 52.2149
6.5 | 0.9071 | 0.0182 | -0.0451 | 49.8407
7 | 0.9397 | 0.01977 | -0.0402 | 47.5316
7.5 | 0.9818 | 0.02105 | -0.0366 | 46.6413
8.5 | 1.0732 | 0.02352 | -0.0301 | 45.6293
9 | 1.1197 | 0.02482 | -0.0268 | 45.1128
9.5 | 1.1643 | 0.02631 | -0.0232 | 44.2531
10 | 1.2092 | 0.02787 | -0.0195 | 43.3872
10.5 | 1.2512 | 0.02971 | -0.0155 | 42.1138
11.5 | 1.328 | 0.03415 | -0.0063 | 38.8873
12 | 1.3546 | 0.03722 | -0.0006 | 36.3944
12.5 | 1.3726 | 0.04218 | 0.0037 | 32.5415
13 | 1.3593 | 0.04877 | 0.0099 | 27.8716
13.5 | 1.3279 | 0.05726 | 0.0149 | 23.1907
14 | 1.293 | 0.06716 | 0.017 | 19.2525
14.5 | 1.2557 | 0.07861 | 0.0159 | 15.9738
15 | 1.2187 | 0.09135 | 0.0119 | 13.341
15.5 | 1.1853 | 0.10484 | 0.0053 | 11.3058
16 | 1.1556 | 0.11897 | -0.003 | 9.7134
16.5 | 1.1301 | 0.13316 | -0.0121 | 8.4868
17 | 1.1085 | 0.14718 | -0.0211 | 7.5316
17.5 | 1.0844 | 0.16161 | -0.0304 | 6.71

## 81. Re 6M Mach 0.00 (1)
BIGFOIL.COM POLAR EXPORT
NACA67-615 a=0.8
NACA67-615 a=0.8 |  |  |  | Cl Max: | 1.598 | at alpha= | 11.5 | deg
JavaFoil+Calcfoil stall+Eppler ext transition |  |  |  | L/D Max: | 193.351 | at alpha= | 1 | deg
Re: | 6000000 |  |  | Cd Min: | 0.00328 | at alpha= | -0.5 | deg
Mach: | 0 |  |  | Cl=0 at alpha= | -4.8853 | deg
|  |  |  | @ Cl=0.1, Cd= | 0.0054784
|  |  |  | @ Cl=0.4, Cd= | 0.004278
|  |  |  | @ Cl=0.6, Cd= | 0.0033747
alpha (deg) | Cl | Cd | Cm | Cl/Cd
-17.5 | -0.609 | 0.13234 | -0.043 | -4.601
-17 | -0.618 | 0.12557 | -0.044 | -4.92
-16.5 | -0.625 | 0.11893 | -0.045 | -5.256
-16 | -0.631 | 0.11121 | -0.046 | -5.672
-15.5 | -0.634 | 0.10504 | -0.047 | -6.033
-15 | -0.634 | 0.09968 | -0.048 | -6.358
-14.5 | -0.631 | 0.09387 | -0.05 | -6.725
-14 | -0.634 | 0.07839 | -0.058 | -8.084
-13.5 | -0.633 | 0.06653 | -0.064 | -9.516
-13 | -0.63 | 0.05572 | -0.07 | -11.302
-12.5 | -0.695 | 0.01403 | -0.091 | -49.552
-12 | -0.684 | 0.01138 | -0.094 | -60.06
-11.5 | -0.66 | 0.01035 | -0.096 | -63.809
-11 | -0.63 | 0.00966 | -0.097 | -65.236
-10.5 | -0.596 | 0.00909 | -0.099 | -65.538
-10 | -0.556 | 0.00875 | -0.1 | -63.584
-9.5 | -0.513 | 0.00838 | -0.102 | -61.223
-9 | -0.465 | 0.008 | -0.103 | -58.062
-8.5 | -0.414 | 0.00682 | -0.105 | -60.648
-8 | -0.361 | 0.00772 | -0.106 | -46.813
-7.5 | -0.306 | 0.00745 | -0.108 | -41.118
-7 | -0.25 | 0.00721 | -0.109 | -34.657
-6.5 | -0.192 | 0.00699 | -0.11 | -27.536
-6 | -0.134 | 0.00673 | -0.112 | -19.872
-5.5 | -0.074 | 0.00619 | -0.113 | -12.004
-5 | -0.014 | 0.00604 | -0.114 | -2.341
-4.5 | 0.047 | 0.0056 | -0.115 | 8.322
-4 | 0.108 | 0.00546 | -0.116 | 19.732
-3.5 | 0.169 | 0.00574 | -0.117 | 29.491
-3 | 0.231 | 0.00555 | -0.119 | 41.608
-2.5 | 0.293 | 0.00547 | -0.12 | 53.55
-2 | 0.356 | 0.00536 | -0.121 | 66.416
-1.5 | 0.417 | 0.00386 | -0.122 | 108.042
-1 | 0.479 | 0.00331 | -0.124 | 144.498
-0.5 | 0.54 | 0.00328 | -0.125 | 164.643
0 | 0.598 | 0.00337 | -0.126 | 177.506
0.5 | 0.658 | 0.00351 | -0.127 | 187.618
1 | 0.718 | 0.00372 | -0.128 | 193.351
1.5 | 0.778 | 0.00421 | -0.129 | 184.977
2 | 0.838 | 0.00459 | -0.13 | 182.477
2.5 | 0.897 | 0.00556 | -0.131 | 161.45
3 | 0.951 | 0.00626 | -0.132 | 151.945
3.5 | 1.008 | 0.00707 | -0.134 | 142.623
4 | 1.065 | 0.00801 | -0.135 | 132.91
4.5 | 1.121 | 0.00885 | -0.136 | 126.676
5 | 1.176 | 0.00999 | -0.137 | 117.751
5.5 | 1.228 | 0.01167 | -0.138 | 105.225
6 | 1.279 | 0.01224 | -0.139 | 104.573
6.5 | 1.328 | 0.01272 | -0.14 | 104.453
7 | 1.375 | 0.01319 | -0.141 | 104.242
7.5 | 1.419 | 0.01368 | -0.142 | 103.723
8 | 1.458 | 0.01453 | -0.143 | 100.349
8.5 | 1.493 | 0.01513 | -0.144 | 98.64
9 | 1.523 | 0.01576 | -0.145 | 96.612
9.5 | 1.548 | 0.01633 | -0.146 | 94.769
10 | 1.568 | 0.01704 | -0.147 | 92.03
10.5 | 1.583 | 0.01789 | -0.148 | 88.522
11 | 1.593 | 0.01864 | -0.149 | 85.457
11.5 | 1.598 | 0.01944 | -0.15 | 82.181
12 | 1.597 | 0.02036 | -0.151 | 78.421
12.5 | 1.591 | 0.0213 | -0.152 | 74.697
13 | 1.58 | 0.0224 | -0.153 | 70.526
13.5 | 1.563 | 0.02354 | -0.154 | 66.37
14 | 1.535 | 0.02465 | -0.154 | 62.288
14.5 | 1.503 | 0.02593 | -0.155 | 57.967
15 | 1.467 | 0.02719 | -0.156 | 53.958
15.5 | 1.427 | 0.02894 | -0.156 | 49.316
16 | 1.384 | 0.03057 | -0.157 | 45.286
16.5 | 1.339 | 0.03279 | -0.157 | 40.82

## 82. Re 6M Mach 0.00 (2)
BIGFOIL.COM POLAR EXPORT
NACA67-615 a=0.8
NACA67-615 a=0.8 |  |  |  | Cl Max: | 1.7129 | at alpha= | 20 | deg
XFOIL ncrit=9 |  |  |  | L/D Max: | 241.405 | at alpha= | 1.5 | deg
Re: | 6000000 |  |  | Cd Min: | 0.05356 | at alpha= | 20 | deg
Mach: | 0 |  |  | Cl=0 at alpha= | -5.2428 | deg
|  |  |  | @ Cl=0.1, Cd= | 0.0056721
|  |  |  | @ Cl=0.4, Cd= | 0.0048539
|  |  |  | @ Cl=0.6, Cd= | 0.0032875
alpha (deg) | Cl | Cd | Cm | Cl/Cd
-20 | -1.1563 | 0.02841 | -0.1677 | -40.7005
-19.5 | -1.1571 | 0.02533 | -0.1654 | -45.681
-19 | -1.1504 | 0.02298 | -0.1627 | -50.0609
-18.5 | -1.1486 | 0.02056 | -0.1587 | -55.8658
-18 | -1.1375 | 0.01872 | -0.155 | -60.7639
-17.5 | -1.1179 | 0.01731 | -0.1517 | -64.5812
-17 | -1.0957 | 0.01606 | -0.1484 | -68.2254
-16.5 | -1.0667 | 0.01517 | -0.1457 | -70.3164
-16 | -1.0346 | 0.01445 | -0.1431 | -71.5986
-15.5 | -1.0048 | 0.01361 | -0.14 | -73.8281
-15 | -0.9711 | 0.01295 | -0.1373 | -74.9884
-14.5 | -0.9351 | 0.01242 | -0.1347 | -75.2899
-14 | -0.8983 | 0.01196 | -0.1321 | -75.1087
-13.5 | -0.8539 | 0.01153 | -0.1309 | -74.059
-13 | -0.8074 | 0.01113 | -0.1301 | -72.5427
-12.5 | -0.76 | 0.01074 | -0.1295 | -70.7635
-12 | -0.7144 | 0.01017 | -0.1285 | -70.2458
-11.5 | -0.6668 | 0.00967 | -0.1278 | -68.9555
-11 | -0.6167 | 0.00927 | -0.1275 | -66.5264
-10.5 | -0.5653 | 0.00892 | -0.1275 | -63.3744
-10 | -0.5136 | 0.00857 | -0.1275 | -59.93
-9.5 | -0.4609 | 0.00827 | -0.1276 | -55.7316
-9 | -0.4073 | 0.00801 | -0.1279 | -50.8489
-8.5 | -0.3539 | 0.00773 | -0.1281 | -45.7827
-8 | -0.3009 | 0.00741 | -0.1282 | -40.6073
-7.5 | -0.2487 | 0.00703 | -0.1282 | -35.377
-7 | -0.1948 | 0.00677 | -0.1285 | -28.774
-6.5 | -0.1399 | 0.00654 | -0.1289 | -21.3914
-6 | -0.0844 | 0.00633 | -0.1295 | -13.3333
-5.5 | -0.0285 | 0.00614 | -0.1301 | -4.6417
-5 | 0.0269 | 0.00591 | -0.1306 | 4.5516
-4.5 | 0.0829 | 0.00573 | -0.1313 | 14.4677
-4 | 0.139 | 0.00554 | -0.132 | 25.0903
-3.5 | 0.1953 | 0.00538 | -0.1327 | 36.3011
-3 | 0.2518 | 0.00524 | -0.1334 | 48.0534
-2.5 | 0.3082 | 0.00512 | -0.1341 | 60.1953
-2 | 0.3641 | 0.00499 | -0.1348 | 72.9659
-1.5 | 0.4195 | 0.00478 | -0.1353 | 87.7615
-1 | 0.4734 | 0.00442 | -0.1356 | 107.1041
-0.5 | 0.5255 | 0.00398 | -0.1356 | 132.0352
0 | 0.5758 | 0.00356 | -0.1353 | 161.7416
0.5 | 0.6273 | 0.00298 | -0.1352 | 210.5034
1 | 0.6836 | 0.00299 | -0.1358 | 228.6288
1.5 | 0.7387 | 0.00306 | -0.1362 | 241.4052
2 | 0.7862 | 0.00326 | -0.1349 | 241.1656
2.5 | 0.7731 | 0.00404 | -0.1201 | 191.3614
3 | 0.752 | 0.00531 | -0.1044 | 141.6196
3.5 | 0.7384 | 0.00681 | -0.091 | 108.4288
4 | 0.741 | 0.00815 | -0.0812 | 90.9202
4.5 | 0.7645 | 0.00906 | -0.0758 | 84.3819
5 | 0.7936 | 0.00989 | -0.0715 | 80.2427
5.5 | 0.8208 | 0.01084 | -0.067 | 75.7196
6 | 0.8522 | 0.01172 | -0.0634 | 72.7133
6.5 | 0.8853 | 0.01258 | -0.0602 | 70.3736
7 | 0.9183 | 0.0135 | -0.0571 | 68.0222
7.5 | 0.9568 | 0.01423 | -0.055 | 67.2382
8 | 0.9972 | 0.0149 | -0.0532 | 66.9262
8.5 | 1.0358 | 0.01563 | -0.0513 | 66.27
9 | 1.0756 | 0.01633 | -0.0495 | 65.8665
9.5 | 1.1169 | 0.01697 | -0.0481 | 65.8161
10 | 1.1549 | 0.01777 | -0.0463 | 64.9916
11 | 1.2309 | 0.0194 | -0.0427 | 63.4485
11.5 | 1.2663 | 0.02031 | -0.0406 | 62.3486
12 | 1.2994 | 0.02121 | -0.0382 | 61.2636
12.5 | 1.3835 | 0.02275 | -0.0476 | 60.8132
13 | 1.3885 | 0.02362 | -0.039 | 58.7849
13.5 | 1.4208 | 0.02483 | -0.0368 | 57.2211
14 | 1.4527 | 0.02606 | -0.0347 | 55.7444
14.5 | 1.4809 | 0.02758 | -0.0322 | 53.6947
15 | 1.5094 | 0.0291 | -0.0299 | 51.8694
15.5 | 1.5373 | 0.03068 | -0.0277 | 50.1076
16 | 1.5649 | 0.03232 | -0.0256 | 48.4189
16.5 | 1.5888 | 0.03428 | -0.0232 | 46.3477
17 | 1.6117 | 0.03637 | -0.021 | 44.314
17.5 | 1.6307 | 0.0388 | -0.0185 | 42.0284
18 | 1.6511 | 0.04123 | -0.0165 | 40.0461
18.5 | 1.6709 | 0.04379 | -0.0146 | 38.1571
19 | 1.6887 | 0.04659 | -0.0128 | 36.246
19.5 | 1.7024 | 0.04984 | -0.0111 | 34.1573
20 | 1.7129 | 0.05356 | -0.0095 | 31.981

## 83. Re 6M Mach 0.10 (1)
BIGFOIL.COM POLAR EXPORT
NACA67-615 a=0.8
NACA67-615 a=0.8 |  |  |  | Cl Max: | 1.59 | at alpha= | 11.5 | deg
JavaFoil+Calcfoil stall+Eppler ext transition |  |  |  | L/D Max: | 193.995 | at alpha= | 1 | deg
Re: | 6000000 |  |  | Cd Min: | 0.00328 | at alpha= | -0.5 | deg
Mach: | 0.1 |  |  | Cl=0 at alpha= | -4.8853 | deg
|  |  |  | @ Cl=0.1, Cd= | 0.0058164
|  |  |  | @ Cl=0.4, Cd= | 0.0043105
|  |  |  | @ Cl=0.6, Cd= | 0.00339
alpha (deg) | Cl | Cd | Cm | Cl/Cd
-17.5 | -0.576 | 0.13507 | -0.043 | -4.262
-17 | -0.588 | 0.12669 | -0.044 | -4.641
-16.5 | -0.598 | 0.12018 | -0.045 | -4.978
-16 | -0.607 | 0.11364 | -0.046 | -5.339
-15.5 | -0.613 | 0.10658 | -0.047 | -5.749
-15 | -0.616 | 0.10085 | -0.048 | -6.109
-14.5 | -0.616 | 0.09494 | -0.049 | -6.491
-14 | -0.619 | 0.08106 | -0.057 | -7.638
-13.5 | -0.615 | 0.0742 | -0.06 | -8.29
-13 | -0.615 | 0.06166 | -0.067 | -9.967
-12.5 | -0.683 | 0.01577 | -0.09 | -43.315
-12 | -0.676 | 0.01195 | -0.094 | -56.559
-11.5 | -0.656 | 0.01054 | -0.096 | -62.239
-11 | -0.628 | 0.00978 | -0.098 | -64.223
-10.5 | -0.595 | 0.0092 | -0.099 | -64.657
-10 | -0.556 | 0.00883 | -0.101 | -62.993
-9.5 | -0.514 | 0.00847 | -0.102 | -60.649
-9 | -0.465 | 0.00803 | -0.104 | -57.95
-8.5 | -0.415 | 0.0069 | -0.105 | -60.11
-8 | -0.362 | 0.00705 | -0.107 | -51.318
-7.5 | -0.307 | 0.00752 | -0.108 | -40.858
-7 | -0.251 | 0.00728 | -0.11 | -34.466
-6.5 | -0.193 | 0.00695 | -0.111 | -27.787
-6 | -0.134 | 0.00679 | -0.112 | -19.775
-5.5 | -0.075 | 0.00626 | -0.113 | -11.93
-5 | -0.014 | 0.00601 | -0.114 | -2.365
-4.5 | 0.047 | 0.00566 | -0.116 | 8.271
-4 | 0.108 | 0.00584 | -0.117 | 18.528
-3.5 | 0.17 | 0.00572 | -0.118 | 29.71
-3 | 0.232 | 0.00562 | -0.119 | 41.267
-2.5 | 0.294 | 0.00544 | -0.121 | 54.101
-2 | 0.357 | 0.00533 | -0.122 | 67.113
-1.5 | 0.419 | 0.00386 | -0.123 | 108.714
-1 | 0.481 | 0.00331 | -0.124 | 145.221
-0.5 | 0.543 | 0.00328 | -0.125 | 165.444
0 | 0.6 | 0.00339 | -0.127 | 177.064
0.5 | 0.661 | 0.00351 | -0.128 | 188.325
1 | 0.722 | 0.00372 | -0.129 | 193.995
1.5 | 0.782 | 0.00423 | -0.13 | 184.736
2 | 0.842 | 0.0046 | -0.131 | 183.109
2.5 | 0.901 | 0.0056 | -0.132 | 161.02
3 | 0.955 | 0.0063 | -0.133 | 151.616
3.5 | 1.013 | 0.00713 | -0.134 | 142.103
4 | 1.07 | 0.00806 | -0.135 | 132.686
4.5 | 1.127 | 0.00894 | -0.136 | 125.991
5 | 1.181 | 0.01009 | -0.137 | 117.094
5.5 | 1.234 | 0.01175 | -0.139 | 105.033
6 | 1.285 | 0.01234 | -0.14 | 104.148
6.5 | 1.334 | 0.01283 | -0.141 | 103.981
7 | 1.38 | 0.01329 | -0.142 | 103.908
7.5 | 1.424 | 0.01381 | -0.143 | 103.116
8 | 1.463 | 0.01465 | -0.144 | 99.806
8.5 | 1.496 | 0.01524 | -0.145 | 98.175
9 | 1.525 | 0.01592 | -0.146 | 95.807
9.5 | 1.549 | 0.01658 | -0.147 | 93.432
10 | 1.568 | 0.0173 | -0.148 | 90.642
10.5 | 1.581 | 0.01812 | -0.149 | 87.256
11 | 1.588 | 0.0189 | -0.15 | 84.019
11.5 | 1.59 | 0.01967 | -0.151 | 80.798
12 | 1.586 | 0.02064 | -0.152 | 76.824
12.5 | 1.576 | 0.02168 | -0.153 | 72.696
13 | 1.56 | 0.02271 | -0.154 | 68.725
13.5 | 1.539 | 0.02399 | -0.154 | 64.127
14 | 1.506 | 0.02526 | -0.155 | 59.609
14.5 | 1.468 | 0.02662 | -0.156 | 55.156
15 | 1.426 | 0.02802 | -0.157 | 50.903
15.5 | 1.38 | 0.02979 | -0.157 | 46.329
16 | 1.331 | 0.03203 | -0.157 | 41.542
16.5 | 1.278 | 0.03428 | -0.158 | 37.287

## 84. Re 6M Mach 0.10 (2)
BIGFOIL.COM POLAR EXPORT
NACA67-615 a=0.8
NACA67-615 a=0.8 |  |  |  | Cl Max: | 1.7061 | at alpha= | 20 | deg
XFOIL ncrit=9 |  |  |  | L/D Max: | 242.778 | at alpha= | 1.5 | deg
Re: | 6000000 |  |  | Cd Min: | 0.0563 | at alpha= | 20 | deg
Mach: | 0.1 |  |  | Cl=0 at alpha= | -5.246 | deg
|  |  |  | @ Cl=0.1, Cd= | 0.0056853
|  |  |  | @ Cl=0.4, Cd= | 0.0048777
|  |  |  | @ Cl=0.6, Cd= | 0.0033355
alpha (deg) | Cl | Cd | Cm | Cl/Cd
-20 | -1.0987 | 0.03398 | -0.1733 | -32.3337
-19.5 | -1.1133 | 0.02923 | -0.1723 | -38.0876
-19 | -1.1203 | 0.02569 | -0.1697 | -43.6084
-18.5 | -1.1227 | 0.02281 | -0.1661 | -49.2196
-18 | -1.1176 | 0.02054 | -0.1621 | -54.4109
-17.5 | -1.106 | 0.01863 | -0.1582 | -59.3666
-17 | -1.0871 | 0.01715 | -0.1545 | -63.3878
-16.5 | -1.0656 | 0.01583 | -0.1508 | -67.3152
-16 | -1.0364 | 0.01492 | -0.1477 | -69.4638
-15.5 | -1.0043 | 0.01415 | -0.1447 | -70.9753
-15 | -0.9727 | 0.01334 | -0.1415 | -72.916
-14.5 | -0.937 | 0.01271 | -0.1387 | -73.7215
-14 | -0.9011 | 0.01218 | -0.1357 | -73.9819
-13.5 | -0.8588 | 0.01174 | -0.1338 | -73.1516
-13 | -0.8123 | 0.01132 | -0.1328 | -71.758
-12.5 | -0.7647 | 0.0109 | -0.1319 | -70.156
-12 | -0.7175 | 0.01042 | -0.1309 | -68.858
-11.5 | -0.6704 | 0.00983 | -0.1299 | -68.1994
-11 | -0.6202 | 0.00939 | -0.1295 | -66.049
-10.5 | -0.5685 | 0.00903 | -0.1292 | -62.9568
-10 | -0.5164 | 0.00866 | -0.1291 | -59.6305
-9.5 | -0.4634 | 0.00835 | -0.1291 | -55.497
-9 | -0.4094 | 0.00808 | -0.1293 | -50.6683
-8.5 | -0.3557 | 0.00779 | -0.1294 | -45.6611
-8 | -0.3019 | 0.0075 | -0.1296 | -40.2533
-7.5 | -0.2498 | 0.00708 | -0.1294 | -35.2825
-7 | -0.1957 | 0.00681 | -0.1295 | -28.7372
-6.5 | -0.1404 | 0.00657 | -0.13 | -21.3699
-6 | -0.0845 | 0.00635 | -0.1305 | -13.3071
-5.5 | -0.0283 | 0.00616 | -0.1311 | -4.5942
-5 | 0.0274 | 0.00592 | -0.1316 | 4.6284
-4.5 | 0.0838 | 0.00574 | -0.1322 | 14.5993
-4 | 0.1401 | 0.00555 | -0.1328 | 25.2432
-3.5 | 0.1967 | 0.00539 | -0.1335 | 36.4935
-3 | 0.2535 | 0.00525 | -0.1343 | 48.2857
-2.5 | 0.3102 | 0.00514 | -0.135 | 60.3502
-2 | 0.3665 | 0.00501 | -0.1356 | 73.1537
-1.5 | 0.4222 | 0.00479 | -0.1362 | 88.142
-1 | 0.4764 | 0.00444 | -0.1365 | 107.2973
-0.5 | 0.5287 | 0.004 | -0.1364 | 132.175
0 | 0.5791 | 0.00357 | -0.1361 | 162.2129
0.5 | 0.6308 | 0.00299 | -0.1359 | 210.9699
1 | 0.6873 | 0.003 | -0.1366 | 229.1
1.5 | 0.7429 | 0.00306 | -0.1369 | 242.7778
2 | 0.7903 | 0.00326 | -0.1355 | 242.4233
2.5 | 0.7767 | 0.00403 | -0.1206 | 192.7295
3 | 0.7558 | 0.0053 | -0.1048 | 142.6038
3.5 | 0.7407 | 0.00684 | -0.091 | 108.2895
4 | 0.7418 | 0.00823 | -0.081 | 90.1337
4.5 | 0.7653 | 0.00915 | -0.0755 | 83.6393
5 | 0.7934 | 0.01002 | -0.071 | 79.1816
5.5 | 0.8215 | 0.01096 | -0.0666 | 74.9544
6 | 0.8531 | 0.01185 | -0.063 | 71.9916
6.5 | 0.8855 | 0.01275 | -0.0596 | 69.451
7 | 0.9193 | 0.01366 | -0.0565 | 67.2987
7.5 | 0.9582 | 0.0144 | -0.0544 | 66.5417
8 | 0.9972 | 0.01514 | -0.0523 | 65.8653
9 | 1.0776 | 0.01655 | -0.0488 | 65.1118
9.5 | 1.119 | 0.01721 | -0.0473 | 65.0203
10 | 1.1564 | 0.01806 | -0.0453 | 64.031
10.5 | 1.1959 | 0.01885 | -0.0436 | 63.443
11 | 1.234 | 0.0197 | -0.0418 | 62.6396
11.5 | 1.2679 | 0.0207 | -0.0393 | 61.2512
12 | 1.3001 | 0.02157 | -0.0365 | 60.2735
12.5 | 1.3854 | 0.02317 | -0.046 | 59.7928
13 | 1.391 | 0.02414 | -0.0375 | 57.6222
13.5 | 1.4244 | 0.02532 | -0.0354 | 56.2559
14 | 1.4552 | 0.02668 | -0.033 | 54.5427
14.5 | 1.4832 | 0.02826 | -0.0304 | 52.4841
15 | 1.5131 | 0.02975 | -0.0281 | 50.8605
15.5 | 1.5403 | 0.03145 | -0.0257 | 48.9762
16 | 1.5671 | 0.03322 | -0.0235 | 47.1734
16.5 | 1.5905 | 0.0353 | -0.021 | 45.0567
17 | 1.6102 | 0.03771 | -0.0183 | 42.6995
17.5 | 1.6324 | 0.04003 | -0.0161 | 40.7794
18 | 1.6535 | 0.04251 | -0.0141 | 38.8967
18.5 | 1.6713 | 0.04537 | -0.0121 | 36.8371
19 | 1.6869 | 0.04849 | -0.0102 | 34.7886
19.5 | 1.6979 | 0.05217 | -0.0083 | 32.5455
20 | 1.7061 | 0.0563 | -0.0068 | 30.3037

## 85. Re 6M Mach 0.25 (1)
BIGFOIL.COM POLAR EXPORT
NACA67-615 a=0.8
NACA67-615 a=0.8 |  |  |  | Cl Max: | 1.553 | at alpha= | 10 | deg
JavaFoil+Calcfoil stall+Eppler ext transition |  |  |  | L/D Max: | 195.127 | at alpha= | 1 | deg
Re: | 6000000 |  |  | Cd Min: | 0.00334 | at alpha= | -0.5 | deg
Mach: | 0.25 |  |  | Cl=0 at alpha= | -4.881 | deg
|  |  |  | @ Cl=0.1, Cd= | 0.0060102
|  |  |  | @ Cl=0.4, Cd= | 0.0046472
|  |  |  | @ Cl=0.6, Cd= | 0.0033979
alpha (deg) | Cl | Cd | Cm | Cl/Cd
-16 | -0.392 | 0.13049 | -0.043 | -3.008
-15.5 | -0.428 | 0.12228 | -0.044 | -3.501
-15 | -0.459 | 0.11268 | -0.045 | -4.074
-14.5 | -0.485 | 0.1051 | -0.046 | -4.615
-14 | -0.506 | 0.09782 | -0.048 | -5.169
-13.5 | -0.52 | 0.09223 | -0.049 | -5.643
-13 | -0.531 | 0.07914 | -0.055 | -6.715
-12.5 | -0.535 | 0.07379 | -0.057 | -7.244
-12 | -0.534 | 0.06595 | -0.062 | -8.099
-11.5 | -0.531 | 0.05579 | -0.069 | -9.52
-11 | -0.601 | 0.01159 | -0.099 | -51.873
-10.5 | -0.581 | 0.01007 | -0.101 | -57.733
-10 | -0.55 | 0.00946 | -0.103 | -58.183
-9.5 | -0.513 | 0.0089 | -0.105 | -57.696
-9 | -0.468 | 0.00847 | -0.106 | -55.177
-8.5 | -0.419 | 0.00805 | -0.108 | -52.005
-8 | -0.366 | 0.00687 | -0.109 | -53.374
-7.5 | -0.312 | 0.00705 | -0.111 | -44.248
-7 | -0.256 | 0.0072 | -0.112 | -35.544
-6.5 | -0.197 | 0.00694 | -0.114 | -28.414
-6 | -0.137 | 0.00646 | -0.115 | -21.263
-5.5 | -0.076 | 0.00619 | -0.116 | -12.344
-5 | -0.015 | 0.0064 | -0.117 | -2.275
-4.5 | 0.048 | 0.0062 | -0.119 | 7.737
-4 | 0.111 | 0.00597 | -0.12 | 18.614
-3.5 | 0.175 | 0.00585 | -0.121 | 29.854
-3 | 0.238 | 0.00565 | -0.122 | 42.164
-2.5 | 0.302 | 0.00551 | -0.124 | 54.856
-2 | 0.367 | 0.0054 | -0.125 | 68.034
-1.5 | 0.431 | 0.00394 | -0.126 | 109.257
-1 | 0.495 | 0.00335 | -0.127 | 147.637
-0.5 | 0.558 | 0.00334 | -0.129 | 166.872
0 | 0.616 | 0.00342 | -0.13 | 180.026
0.5 | 0.679 | 0.00359 | -0.131 | 189.337
1 | 0.741 | 0.0038 | -0.132 | 195.127
1.5 | 0.803 | 0.00433 | -0.133 | 185.246
2 | 0.864 | 0.00471 | -0.134 | 183.458
2.5 | 0.925 | 0.00577 | -0.136 | 160.31
3 | 0.98 | 0.00676 | -0.137 | 144.953
3.5 | 1.039 | 0.00738 | -0.138 | 140.934
4 | 1.098 | 0.00848 | -0.139 | 129.527
4.5 | 1.155 | 0.0094 | -0.14 | 122.984
5 | 1.211 | 0.01077 | -0.141 | 112.436
5.5 | 1.264 | 0.0124 | -0.142 | 101.914
6 | 1.315 | 0.01287 | -0.143 | 102.156
6.5 | 1.364 | 0.01343 | -0.145 | 101.527
7 | 1.409 | 0.01397 | -0.146 | 100.87
7.5 | 1.451 | 0.01454 | -0.147 | 99.798
8 | 1.485 | 0.01542 | -0.148 | 96.333
8.5 | 1.513 | 0.01617 | -0.149 | 93.54
9 | 1.534 | 0.01698 | -0.15 | 90.372
9.5 | 1.548 | 0.01773 | -0.151 | 87.299
10 | 1.553 | 0.01854 | -0.152 | 83.767
10.5 | 1.55 | 0.01951 | -0.153 | 79.469
11 | 1.538 | 0.02048 | -0.154 | 75.064
11.5 | 1.516 | 0.02157 | -0.155 | 70.29
12 | 1.484 | 0.02275 | -0.156 | 65.248
12.5 | 1.443 | 0.02441 | -0.157 | 59.107
13 | 1.393 | 0.02558 | -0.157 | 54.439
13.5 | 1.33 | 0.0276 | -0.158 | 48.192
14 | 1.249 | 0.02994 | -0.158 | 41.703
14.5 | 1.156 | 0.0333 | -0.158 | 34.72
15 | 0.925 | 0.09075 | -0.119 | 10.194

## 86. Re 6M Mach 0.25 (2)
BIGFOIL.COM POLAR EXPORT
NACA67-615 a=0.8
NACA67-615 a=0.8 |  |  |  | Cl Max: | 1.6528 | at alpha= | 19 | deg
XFOIL ncrit=9 |  |  |  | L/D Max: | 246.742 | at alpha= | 1.5 | deg
Re: | 6000000 |  |  | Cd Min: | 0.16754 | at alpha= | -20 | deg
Mach: | 0.25 |  |  | Cl=0 at alpha= | -5.2642 | deg
|  |  |  | @ Cl=0.1, Cd= | 0.0057741
|  |  |  | @ Cl=0.4, Cd= | 0.005005
|  |  |  | @ Cl=0.6, Cd= | 0.0035997
alpha (deg) | Cl | Cd | Cm | Cl/Cd
-20 | -0.2898 | 0.16754 | -0.1146 | -1.7297
-19.5 | -0.2969 | 0.15592 | -0.1201 | -1.9042
-19 | -0.3096 | 0.14372 | -0.1262 | -2.1542
-18.5 | -0.4369 | 0.11166 | -0.1422 | -3.9128
-18 | -0.8741 | 0.04339 | -0.187 | -20.1452
-17.5 | -0.9224 | 0.03397 | -0.1907 | -27.1534
-17 | -0.9556 | 0.02807 | -0.1889 | -34.0435
-16.5 | -0.9707 | 0.02412 | -0.1846 | -40.2446
-16 | -0.977 | 0.02102 | -0.1792 | -46.4795
-15.5 | -0.9704 | 0.01873 | -0.1736 | -51.8099
-15 | -0.9602 | 0.01669 | -0.1677 | -57.5315
-14.5 | -0.9383 | 0.01512 | -0.1624 | -62.0569
-14 | -0.9049 | 0.01411 | -0.1581 | -64.1318
-13.5 | -0.8696 | 0.01323 | -0.1538 | -65.7294
-13 | -0.8295 | 0.01266 | -0.15 | -65.5213
-12.5 | -0.7858 | 0.01213 | -0.1468 | -64.7815
-12 | -0.7367 | 0.01161 | -0.1447 | -63.4539
-11.5 | -0.685 | 0.01112 | -0.1431 | -61.6007
-11 | -0.6377 | 0.01027 | -0.141 | -62.0935
-10.5 | -0.585 | 0.00975 | -0.1398 | -60
-10 | -0.531 | 0.00929 | -0.1388 | -57.1582
-9.5 | -0.476 | 0.0089 | -0.1381 | -53.4831
-9 | -0.4203 | 0.00855 | -0.1376 | -49.1579
-8.5 | -0.365 | 0.00818 | -0.1371 | -44.621
-8 | -0.3097 | 0.00781 | -0.1366 | -39.6543
-7.5 | -0.2548 | 0.00743 | -0.1362 | -34.2934
-7 | -0.1997 | 0.00701 | -0.1358 | -28.4879
-6.5 | -0.1429 | 0.00671 | -0.1359 | -21.2966
-6 | -0.0853 | 0.00646 | -0.1361 | -13.2043
-5.5 | -0.0273 | 0.00624 | -0.1364 | -4.375
-5 | 0.0306 | 0.00603 | -0.1368 | 5.0746
-4.5 | 0.0884 | 0.00581 | -0.1372 | 15.2151
-4 | 0.1465 | 0.00563 | -0.1377 | 26.0213
-3.5 | 0.2046 | 0.00546 | -0.1383 | 37.4725
-3 | 0.263 | 0.00533 | -0.1389 | 49.3433
-2.5 | 0.3213 | 0.00521 | -0.1396 | 61.6699
-2 | 0.3797 | 0.00509 | -0.1402 | 74.5972
-1.5 | 0.437 | 0.00485 | -0.1408 | 90.1031
-1 | 0.4929 | 0.00453 | -0.141 | 108.8079
-0.5 | 0.5461 | 0.00408 | -0.1409 | 133.848
0 | 0.5973 | 0.00363 | -0.1403 | 164.5455
0.5 | 0.6498 | 0.00304 | -0.14 | 213.75
1 | 0.7076 | 0.00304 | -0.1404 | 232.7632
1.5 | 0.7649 | 0.0031 | -0.1408 | 246.7419
2 | 0.8115 | 0.0033 | -0.1387 | 245.9091
2.5 | 0.7956 | 0.00403 | -0.1229 | 197.4194
3 | 0.7744 | 0.00535 | -0.1068 | 144.7477
3.5 | 0.7539 | 0.00703 | -0.0917 | 107.2404
4 | 0.7479 | 0.00865 | -0.08 | 86.4624
4.5 | 0.768 | 0.00975 | -0.0736 | 78.7692
5 | 0.796 | 0.0107 | -0.0688 | 74.3925
5.5 | 0.8242 | 0.01172 | -0.0641 | 70.3242
6 | 0.8555 | 0.0127 | -0.0601 | 67.3622
6.5 | 0.8906 | 0.01361 | -0.0568 | 65.4372
7 | 0.923 | 0.01466 | -0.0532 | 62.9604
7.5 | 0.9624 | 0.0155 | -0.0507 | 62.0903
8 | 1.0043 | 0.01626 | -0.0487 | 61.7651
9 | 1.0866 | 0.01786 | -0.0446 | 60.8399
9.5 | 1.1286 | 0.01866 | -0.0426 | 60.4823
10 | 1.1686 | 0.01957 | -0.0405 | 59.7138
10.5 | 1.2074 | 0.02057 | -0.0381 | 58.6971
11.5 | 1.2811 | 0.0228 | -0.0331 | 56.1886
12 | 1.3135 | 0.02385 | -0.0296 | 55.0734
12.5 | 1.3894 | 0.02557 | -0.036 | 54.3371
13 | 1.4075 | 0.02688 | -0.0298 | 52.3624
13.5 | 1.44 | 0.0284 | -0.0269 | 50.7042
14 | 1.4683 | 0.03023 | -0.0237 | 48.571
14.5 | 1.4996 | 0.03192 | -0.0209 | 46.9799
15 | 1.5259 | 0.03404 | -0.0177 | 44.8267
15.5 | 1.5504 | 0.03637 | -0.0145 | 42.6285
16 | 1.5721 | 0.03897 | -0.0114 | 40.3413
16.5 | 1.5942 | 0.04169 | -0.0085 | 38.2394
17 | 1.6141 | 0.04474 | -0.0058 | 36.0773
17.5 | 1.6305 | 0.04818 | -0.0031 | 33.8418
18 | 1.6439 | 0.05206 | -0.0008 | 31.577
18.5 | 1.6502 | 0.05684 | 0.0014 | 29.0324
19 | 1.6528 | 0.06218 | 0.0031 | 26.5809
19.5 | 1.6527 | 0.06818 | 0.0041 | 24.2402
20 | 1.6493 | 0.07486 | 0.0043 | 22.0318

## 87. Re 6M Mach 0.50 (1)
BIGFOIL.COM POLAR EXPORT
NACA67-615 a=0.8
NACA67-615 a=0.8 |  |  |  | Cl Max: | 1.487 | at alpha= | 7 | deg
JavaFoil+Calcfoil stall+Eppler ext transition |  |  |  | L/D Max: | 200.148 | at alpha= | 1 | deg
Re: | 6000000 |  |  | Cd Min: | 0.00354 | at alpha= | -1 | deg
Mach: | 0.5 |  |  | Cl=0 at alpha= | -4.8841 | deg
|  |  |  | @ Cl=0.1, Cd= | 0.0061373
|  |  |  | @ Cl=0.4, Cd= | 0.0057382
|  |  |  | @ Cl=0.6, Cd= | 0.00354
alpha (deg) | Cl | Cd | Cm | Cl/Cd
-20 | -0.846 | 0.15534 | -0.051 | -5.447
-19.5 | -0.82 | 0.15345 | -0.052 | -5.345
-19 | -0.791 | 0.14614 | -0.052 | -5.415
-18.5 | -0.762 | 0.14053 | -0.051 | -5.423
-18 | -0.734 | 0.13974 | -0.051 | -5.255
-17.5 | -0.707 | 0.13412 | -0.052 | -5.27
-17 | -0.679 | 0.12906 | -0.053 | -5.263
-16.5 | -0.652 | 0.12299 | -0.054 | -5.299
-16 | -0.624 | 0.11799 | -0.054 | -5.289
-15.5 | -0.595 | 0.11337 | -0.053 | -5.249
-15 | -0.567 | 0.10675 | -0.054 | -5.314
-14.5 | -0.54 | 0.09875 | -0.055 | -5.465
-14 | -0.512 | 0.09186 | -0.056 | -5.572
-13.5 | -0.484 | 0.08732 | -0.056 | -5.541
-13 | -0.456 | 0.09702 | -0.056 | -4.696
-12.5 | -0.427 | 0.09167 | -0.055 | -4.661
-12 | -0.4 | 0.08091 | -0.057 | -4.937
-11.5 | -0.372 | 0.07431 | -0.058 | -5.002
-11 | -0.344 | 0.06859 | -0.059 | -5.014
-10.5 | -0.316 | 0.06333 | -0.06 | -4.99
-10 | -0.287 | 0.07091 | -0.055 | -4.046
-9.5 | -0.259 | 0.06186 | -0.058 | -4.19
-9 | -0.231 | 0.05628 | -0.061 | -4.113
-8.5 | -0.206 | 0.04767 | -0.073 | -4.316
-8 | -0.268 | 0.04879 | -0.063 | -5.488
-7.5 | -0.305 | 0.00886 | -0.122 | -34.405
-7 | -0.263 | 0.00819 | -0.124 | -32.037
-6.5 | -0.208 | 0.00772 | -0.126 | -26.998
-6 | -0.148 | 0.00734 | -0.127 | -20.135
-5.5 | -0.083 | 0.00696 | -0.129 | -11.949
-5 | -0.016 | 0.00588 | -0.13 | -2.72
-4.5 | 0.053 | 0.00605 | -0.132 | 8.758
-4 | 0.123 | 0.00618 | -0.133 | 19.956
-3.5 | 0.194 | 0.00625 | -0.135 | 31.077
-3 | 0.266 | 0.006 | -0.136 | 44.254
-2.5 | 0.337 | 0.0059 | -0.138 | 57.153
-2 | 0.411 | 0.00571 | -0.139 | 71.937
-1.5 | 0.482 | 0.00446 | -0.141 | 108.055
-1 | 0.553 | 0.00354 | -0.142 | 156.04
-0.5 | 0.624 | 0.00354 | -0.143 | 176.495
0 | 0.687 | 0.0037 | -0.145 | 185.852
0.5 | 0.756 | 0.00391 | -0.146 | 193.646
1 | 0.826 | 0.00413 | -0.147 | 200.148
1.5 | 0.894 | 0.00482 | -0.149 | 185.662
2 | 0.963 | 0.00532 | -0.15 | 181.011
2.5 | 1.031 | 0.00665 | -0.151 | 155.058
3 | 1.09 | 0.00798 | -0.152 | 136.468
3.5 | 1.155 | 0.00882 | -0.153 | 130.871
4 | 1.218 | 0.01037 | -0.155 | 117.405
4.5 | 1.279 | 0.01197 | -0.156 | 106.861
5 | 1.337 | 0.01431 | -0.157 | 93.393
5.5 | 1.388 | 0.01504 | -0.159 | 92.335
6 | 1.433 | 0.01578 | -0.16 | 90.817
6.5 | 1.467 | 0.01659 | -0.161 | 88.417
7 | 1.487 | 0.01801 | -0.162 | 82.593
7.5 | 1.484 | 0.01919 | -0.163 | 77.307
8 | 1.413 | 0.02066 | -0.165 | 68.382
8.5 | 0.897 | 0.02367 | -0.166 | 37.884
9 | 0.929 | 0.02413 | -0.167 | 38.523
9.5 | 0.794 | 0.07155 | -0.081 | 11.095
10 | 0.825 | 0.06931 | -0.093 | 11.904
10.5 | 0.848 | 0.0792 | -0.085 | 10.71
11 | 1.055 | 0.02789 | -0.171 | 37.825
11.5 | 0.905 | 0.08144 | -0.095 | 11.114
12 | 0.931 | 0.0905 | -0.094 | 10.29

## 88. Re 6M Mach 0.50 (2)
BIGFOIL.COM POLAR EXPORT
NACA67-615 a=0.8
NACA67-615 a=0.8 |  |  |  | Cl Max: | 1.3673 | at alpha= | 13 | deg
XFOIL ncrit=9 |  |  |  | L/D Max: | 240.702 | at alpha= | 1.5 | deg
Re: | 6000000 |  |  | Cd Min: | 0.17338 | at alpha= | 18 | deg
Mach: | 0.5 |  |  | Cl=0 at alpha= | -5.3525 | deg
|  |  |  | @ Cl=0.1, Cd= | 0.0063181
|  |  |  | @ Cl=0.4, Cd= | 0.005451
|  |  |  | @ Cl=0.6, Cd= | 0.0046492
alpha (deg) | Cl | Cd | Cm | Cl/Cd
-13 | -0.0144 | 0.09222 | -0.1884 | -0.15615
-12.5 | -0.0151 | 0.08409 | -0.1923 | -0.17957
-12 | -0.027 | 0.07509 | -0.1965 | -0.35957
-11.5 | -0.0504 | 0.0654 | -0.2011 | -0.77064
-11 | -0.0634 | 0.05732 | -0.205 | -1.1061
-10.5 | -0.0984 | 0.04479 | -0.2143 | -2.1969
-10 | -0.1419 | 0.03519 | -0.2178 | -4.0324
-9.5 | -0.1774 | 0.02936 | -0.2134 | -6.0422
-9 | -0.2327 | 0.02354 | -0.2027 | -9.8853
-8.5 | -0.2772 | 0.01841 | -0.1893 | -15.057
-8 | -0.2947 | 0.01279 | -0.1785 | -23.0414
-7.5 | -0.255 | 0.01028 | -0.1731 | -24.8054
-7 | -0.2038 | 0.00867 | -0.169 | -23.5063
-6.5 | -0.1448 | 0.00782 | -0.166 | -18.5166
-6 | -0.0827 | 0.00725 | -0.1639 | -11.4069
-5.5 | -0.019 | 0.00683 | -0.1623 | -2.7818
-5 | 0.0454 | 0.00652 | -0.1612 | 6.9632
-4.5 | 0.1103 | 0.00628 | -0.1605 | 17.5637
-4 | 0.1742 | 0.00604 | -0.1599 | 28.8411
-3.5 | 0.2395 | 0.00586 | -0.1598 | 40.8703
-3 | 0.3047 | 0.00568 | -0.1598 | 53.6444
-2.5 | 0.37 | 0.00552 | -0.16 | 67.029
-2 | 0.4352 | 0.00537 | -0.1603 | 81.0428
-1.5 | 0.4996 | 0.00522 | -0.1606 | 95.7088
-1 | 0.5613 | 0.00495 | -0.1604 | 113.3939
-0.5 | 0.6179 | 0.00451 | -0.1593 | 137.0067
0 | 0.6725 | 0.00405 | -0.1578 | 166.0494
0.5 | 0.7227 | 0.00338 | -0.1554 | 213.8166
1 | 0.7761 | 0.00332 | -0.153 | 233.7651
1.5 | 0.8232 | 0.00342 | -0.1491 | 240.7018
2 | 0.8631 | 0.00367 | -0.1437 | 235.1771
2.5 | 0.8729 | 0.0044 | -0.1321 | 198.3864
3 | 0.8497 | 0.00595 | -0.1143 | 142.8067
3.5 | 0.8076 | 0.00831 | -0.0938 | 97.1841
4 | 0.7783 | 0.01082 | -0.0769 | 71.9316
4.5 | 0.7985 | 0.01222 | -0.0692 | 65.3437
5 | 0.814 | 0.01388 | -0.0611 | 58.6455
5.5 | 0.8458 | 0.01514 | -0.0558 | 55.8653
6 | 0.8755 | 0.01659 | -0.0502 | 52.7728
6.5 | 0.9114 | 0.0179 | -0.0457 | 50.9162
7 | 0.9447 | 0.01943 | -0.0408 | 48.6207
7.5 | 0.9894 | 0.02059 | -0.0375 | 48.0525
8 | 1.0359 | 0.02175 | -0.0344 | 47.6276
8.5 | 1.0822 | 0.023 | -0.0311 | 47.0522
9 | 1.1317 | 0.02417 | -0.0281 | 46.8225
10 | 1.2219 | 0.02715 | -0.0208 | 45.0055
10.5 | 1.2635 | 0.02898 | -0.0165 | 43.599
11 | 1.3058 | 0.0309 | -0.0123 | 42.2589
11.5 | 1.3428 | 0.03326 | -0.0074 | 40.3728
13 | 1.3673 | 0.04701 | 0.0117 | 29.0853
13.5 | 1.342 | 0.05598 | 0.015 | 23.9728
14 | 1.3071 | 0.06571 | 0.0174 | 19.8919
14.5 | 1.2706 | 0.07691 | 0.0168 | 16.5206
15 | 1.2335 | 0.08946 | 0.0131 | 13.7883
15.5 | 1.1977 | 0.10308 | 0.0067 | 11.6191
16 | 1.1633 | 0.11772 | -0.0019 | 9.8819
16.5 | 1.1367 | 0.13202 | -0.0111 | 8.6101
17 | 1.1147 | 0.14608 | -0.0202 | 7.6308
17.5 | 1.0936 | 0.16003 | -0.0291 | 6.8337
18 | 1.0763 | 0.17338 | -0.0377 | 6.2078

## 89. Re 7M Mach 0.00 (1)
BIGFOIL.COM POLAR EXPORT
NACA67-615 a=0.8
NACA67-615 a=0.8 |  |  |  | Cl Max: | 1.599 | at alpha= | 11.5 | deg
JavaFoil+Calcfoil stall+Eppler ext transition |  |  |  | L/D Max: | 173.941 | at alpha= | 0 | deg
Re: | 7000000 |  |  | Cd Min: | 0.00332 | at alpha= | -0.5 | deg
Mach: | 0 |  |  | Cl=0 at alpha= | -4.8853 | deg
|  |  |  | @ Cl=0.1, Cd= | 0.0053559
|  |  |  | @ Cl=0.4, Cd= | 0.0044726
|  |  |  | @ Cl=0.6, Cd= | 0.003452
alpha (deg) | Cl | Cd | Cm | Cl/Cd
-18 | -0.598 | 0.13852 | -0.042 | -4.32
-17.5 | -0.609 | 0.13165 | -0.043 | -4.626
-17 | -0.618 | 0.12477 | -0.044 | -4.953
-16.5 | -0.625 | 0.11821 | -0.045 | -5.291
-16 | -0.631 | 0.11083 | -0.047 | -5.693
-15.5 | -0.634 | 0.10399 | -0.048 | -6.096
-15 | -0.634 | 0.09888 | -0.049 | -6.413
-14.5 | -0.632 | 0.0929 | -0.05 | -6.8
-14 | -0.638 | 0.0743 | -0.061 | -8.582
-13.5 | -0.646 | 0.05598 | -0.07 | -11.537
-13 | -0.703 | 0.01777 | -0.088 | -39.546
-12.5 | -0.703 | 0.01228 | -0.092 | -57.266
-12 | -0.686 | 0.0108 | -0.094 | -63.516
-11.5 | -0.661 | 0.00996 | -0.096 | -66.417
-11 | -0.631 | 0.00935 | -0.098 | -67.473
-10.5 | -0.596 | 0.00881 | -0.099 | -67.72
-10 | -0.557 | 0.00849 | -0.101 | -65.558
-9.5 | -0.514 | 0.00815 | -0.102 | -63.032
-9 | -0.465 | 0.00688 | -0.103 | -67.528
-8.5 | -0.414 | 0.0071 | -0.105 | -58.336
-8 | -0.361 | 0.00751 | -0.106 | -48.085
-7.5 | -0.306 | 0.00726 | -0.108 | -42.22
-7 | -0.25 | 0.007 | -0.109 | -35.72
-6.5 | -0.192 | 0.00678 | -0.11 | -28.385
-6 | -0.134 | 0.00653 | -0.112 | -20.495
-5.5 | -0.074 | 0.0063 | -0.113 | -11.796
-5 | -0.014 | 0.00587 | -0.114 | -2.408
-4.5 | 0.047 | 0.00566 | -0.115 | 8.235
-4 | 0.108 | 0.00531 | -0.116 | 20.268
-3.5 | 0.169 | 0.00518 | -0.118 | 32.642
-3 | 0.231 | 0.00541 | -0.119 | 42.703
-2.5 | 0.293 | 0.00534 | -0.12 | 54.801
-2 | 0.356 | 0.00523 | -0.121 | 67.963
-1.5 | 0.417 | 0.00418 | -0.122 | 99.834
-1 | 0.479 | 0.00349 | -0.124 | 137.092
-0.5 | 0.54 | 0.00332 | -0.125 | 162.665
0 | 0.598 | 0.00344 | -0.126 | 173.941
0.5 | 0.658 | 0.0038 | -0.127 | 172.972
1 | 0.718 | 0.00413 | -0.128 | 173.838
1.5 | 0.778 | 0.00453 | -0.129 | 171.583
2 | 0.837 | 0.00538 | -0.13 | 155.495
2.5 | 0.897 | 0.00604 | -0.131 | 148.467
3 | 0.951 | 0.00675 | -0.132 | 140.808
3.5 | 1.008 | 0.00747 | -0.134 | 135.006
4 | 1.065 | 0.00828 | -0.135 | 128.719
4.5 | 1.122 | 0.00904 | -0.136 | 124.086
5 | 1.176 | 0.01017 | -0.137 | 115.65
5.5 | 1.229 | 0.01151 | -0.138 | 106.797
6 | 1.28 | 0.01195 | -0.139 | 107.151
6.5 | 1.329 | 0.01238 | -0.14 | 107.338
7 | 1.376 | 0.01284 | -0.141 | 107.173
7.5 | 1.42 | 0.01334 | -0.142 | 106.428
8 | 1.459 | 0.01413 | -0.143 | 103.243
8.5 | 1.493 | 0.01473 | -0.144 | 101.345
9 | 1.523 | 0.01534 | -0.145 | 99.272
9.5 | 1.548 | 0.01592 | -0.146 | 97.273
10 | 1.569 | 0.01659 | -0.147 | 94.576
10.5 | 1.584 | 0.01741 | -0.148 | 90.972
11 | 1.594 | 0.0181 | -0.149 | 88.053
11.5 | 1.599 | 0.01892 | -0.15 | 84.494
12 | 1.598 | 0.0198 | -0.151 | 80.673
12.5 | 1.592 | 0.02066 | -0.152 | 77.044
13 | 1.58 | 0.02177 | -0.153 | 72.586
13.5 | 1.563 | 0.02287 | -0.154 | 68.351
14 | 1.536 | 0.02402 | -0.155 | 63.95
14.5 | 1.504 | 0.02524 | -0.155 | 59.602
15 | 1.468 | 0.02642 | -0.156 | 55.562
15.5 | 1.428 | 0.02815 | -0.157 | 50.742
16 | 1.386 | 0.02973 | -0.157 | 46.615
16.5 | 1.34 | 0.03176 | -0.158 | 42.197

## 90. Re 7M Mach 0.00 (2)
BIGFOIL.COM POLAR EXPORT
NACA67-615 a=0.8
NACA67-615 a=0.8 |  |  |  | Cl Max: | 1.727 | at alpha= | 20 | deg
XFOIL ncrit=9 |  |  |  | L/D Max: | 244.618 | at alpha= | 1.5 | deg
Re: | 7000000 |  |  | Cd Min: | 0.05208 | at alpha= | 20 | deg
Mach: | 0 |  |  | Cl=0 at alpha= | -5.2357 | deg
|  |  |  | @ Cl=0.1, Cd= | 0.0054665
|  |  |  | @ Cl=0.4, Cd= | 0.0046913
|  |  |  | @ Cl=0.6, Cd= | 0.0033813
alpha (deg) | Cl | Cd | Cm | Cl/Cd
-20 | -1.1671 | 0.02756 | -0.1674 | -42.3476
-19.5 | -1.1699 | 0.0245 | -0.1647 | -47.751
-19 | -1.1646 | 0.02216 | -0.1616 | -52.5542
-18.5 | -1.1563 | 0.02012 | -0.158 | -57.4702
-18 | -1.1473 | 0.01816 | -0.154 | -63.1773
-17.5 | -1.1278 | 0.01678 | -0.1506 | -67.211
-17 | -1.1062 | 0.01555 | -0.1471 | -71.1383
-16.5 | -1.0797 | 0.01456 | -0.1439 | -74.1552
-16 | -1.0483 | 0.01384 | -0.1411 | -75.7442
-15.5 | -1.0152 | 0.01315 | -0.1384 | -77.2015
-15 | -0.9827 | 0.01244 | -0.1354 | -78.9952
-14.5 | -0.9482 | 0.01189 | -0.1324 | -79.7477
-14 | -0.9082 | 0.01143 | -0.1305 | -79.4576
-13.5 | -0.8631 | 0.011 | -0.1294 | -78.4636
-13 | -0.8162 | 0.01062 | -0.1287 | -76.855
-12.5 | -0.7684 | 0.01025 | -0.1281 | -74.9659
-12 | -0.7186 | 0.0099 | -0.1278 | -72.5859
-11.5 | -0.6708 | 0.00936 | -0.1271 | -71.6667
-11 | -0.6213 | 0.00889 | -0.1267 | -69.8875
-10.5 | -0.57 | 0.00853 | -0.1267 | -66.823
-10 | -0.518 | 0.0082 | -0.1267 | -63.1707
-9.5 | -0.4652 | 0.0079 | -0.1268 | -58.8861
-9 | -0.4118 | 0.00765 | -0.127 | -53.8301
-8.5 | -0.3582 | 0.0074 | -0.1273 | -48.4054
-8 | -0.3044 | 0.00715 | -0.1276 | -42.5734
-7.5 | -0.2503 | 0.00686 | -0.1279 | -36.4869
-7 | -0.1963 | 0.00654 | -0.1282 | -30.0153
-6.5 | -0.1413 | 0.0063 | -0.1287 | -22.4286
-6 | -0.0857 | 0.00609 | -0.1293 | -14.0722
-5.5 | -0.0296 | 0.0059 | -0.1299 | -5.0169
-5 | 0.0264 | 0.00571 | -0.1306 | 4.6235
-4.5 | 0.0823 | 0.00552 | -0.1312 | 14.9094
-4 | 0.1385 | 0.00535 | -0.1319 | 25.8879
-3.5 | 0.1947 | 0.0052 | -0.1326 | 37.4423
-3 | 0.2512 | 0.00509 | -0.1333 | 49.3517
-2.5 | 0.3078 | 0.00499 | -0.1341 | 61.6834
-2 | 0.3647 | 0.00483 | -0.1349 | 75.5072
-1.5 | 0.4207 | 0.00461 | -0.1356 | 91.2581
-1 | 0.4754 | 0.00434 | -0.136 | 109.5392
-0.5 | 0.5268 | 0.00399 | -0.1358 | 132.0301
0 | 0.5802 | 0.00357 | -0.1361 | 162.521
0.5 | 0.6316 | 0.00308 | -0.136 | 205.0649
1 | 0.6851 | 0.00287 | -0.1362 | 238.7108
1.5 | 0.7363 | 0.00301 | -0.1357 | 244.6179
2 | 0.7683 | 0.00346 | -0.1309 | 222.052
2.5 | 0.7392 | 0.00446 | -0.1129 | 165.7399
3 | 0.7284 | 0.00569 | -0.0996 | 128.0141
3.5 | 0.7228 | 0.00709 | -0.0879 | 101.9464
4 | 0.7321 | 0.00831 | -0.0795 | 88.0987
4.5 | 0.7607 | 0.00912 | -0.0751 | 83.4101
5 | 0.7926 | 0.00988 | -0.0713 | 80.2227
5.5 | 0.8207 | 0.01079 | -0.067 | 76.0612
6 | 0.8548 | 0.01157 | -0.0639 | 73.8807
6.5 | 0.8896 | 0.01236 | -0.061 | 71.9741
7 | 0.9224 | 0.01327 | -0.0577 | 69.5102
7.5 | 0.9622 | 0.01393 | -0.0558 | 69.0739
8 | 1.0032 | 0.01456 | -0.0542 | 68.9011
8.5 | 1.0433 | 0.01523 | -0.0524 | 68.503
9 | 1.0834 | 0.01593 | -0.0508 | 68.01
10 | 1.1646 | 0.01728 | -0.0477 | 67.3958
10.5 | 1.2009 | 0.01815 | -0.0457 | 66.1653
11 | 1.2389 | 0.01898 | -0.0439 | 65.274
12 | 1.3089 | 0.02088 | -0.0397 | 62.6868
12.5 | 1.3426 | 0.02167 | -0.0373 | 61.9566
13 | 1.4279 | 0.02332 | -0.0471 | 61.2307
14 | 1.4643 | 0.02551 | -0.0365 | 57.401
14.5 | 1.4937 | 0.02688 | -0.034 | 55.5692
15 | 1.5227 | 0.02832 | -0.0317 | 53.7677
15.5 | 1.5523 | 0.02974 | -0.0296 | 52.1957
16 | 1.5769 | 0.03152 | -0.027 | 50.0286
16.5 | 1.6014 | 0.03336 | -0.0246 | 48.0036
17 | 1.6226 | 0.03553 | -0.022 | 45.6684
17.5 | 1.6456 | 0.0376 | -0.0199 | 43.766
18 | 1.6681 | 0.03979 | -0.0179 | 41.9226
18.5 | 1.6877 | 0.0423 | -0.0159 | 39.8983
19 | 1.7046 | 0.04512 | -0.014 | 37.7793
19.5 | 1.7165 | 0.04845 | -0.0119 | 35.4283
20 | 1.727 | 0.05208 | -0.0101 | 33.1605

## 91. Re 7M Mach 0.10 (1)
BIGFOIL.COM POLAR EXPORT
NACA67-615 a=0.8
NACA67-615 a=0.8 |  |  |  | Cl Max: | 1.59 | at alpha= | 11.5 | deg
JavaFoil+Calcfoil stall+Eppler ext transition |  |  |  | L/D Max: | 174.975 | at alpha= | 0 | deg
Re: | 7000000 |  |  | Cd Min: | 0.00333 | at alpha= | -0.5 | deg
Mach: | 0.1 |  |  | Cl=0 at alpha= | -4.8853 | deg
|  |  |  | @ Cl=0.1, Cd= | 0.0053538
|  |  |  | @ Cl=0.4, Cd= | 0.0044856
|  |  |  | @ Cl=0.6, Cd= | 0.00343
alpha (deg) | Cl | Cd | Cm | Cl/Cd
-17.5 | -0.576 | 0.13313 | -0.043 | -4.325
-17 | -0.588 | 0.12596 | -0.044 | -4.668
-16.5 | -0.599 | 0.11934 | -0.045 | -5.015
-16 | -0.607 | 0.11197 | -0.046 | -5.421
-15.5 | -0.613 | 0.10572 | -0.047 | -5.799
-15 | -0.616 | 0.09941 | -0.049 | -6.199
-14.5 | -0.616 | 0.09453 | -0.05 | -6.521
-14 | -0.622 | 0.07807 | -0.059 | -7.964
-13.5 | -0.619 | 0.07003 | -0.062 | -8.844
-13 | -0.634 | 0.04717 | -0.074 | -13.431
-12.5 | -0.689 | 0.01379 | -0.091 | -49.953
-12 | -0.679 | 0.01126 | -0.094 | -60.295
-11.5 | -0.657 | 0.01013 | -0.096 | -64.877
-11 | -0.629 | 0.00946 | -0.098 | -66.521
-10.5 | -0.595 | 0.00891 | -0.1 | -66.815
-10 | -0.557 | 0.00857 | -0.101 | -64.922
-9.5 | -0.514 | 0.00823 | -0.102 | -62.457
-9 | -0.466 | 0.00691 | -0.104 | -67.439
-8.5 | -0.415 | 0.00712 | -0.105 | -58.235
-8 | -0.362 | 0.00759 | -0.107 | -47.747
-7.5 | -0.307 | 0.00732 | -0.108 | -41.977
-7 | -0.251 | 0.00709 | -0.11 | -35.393
-6.5 | -0.193 | 0.00677 | -0.111 | -28.524
-6 | -0.134 | 0.00652 | -0.112 | -20.595
-5.5 | -0.075 | 0.00638 | -0.113 | -11.7
-5 | -0.014 | 0.00585 | -0.114 | -2.429
-4.5 | 0.047 | 0.00571 | -0.116 | 8.192
-4 | 0.108 | 0.0053 | -0.117 | 20.433
-3.5 | 0.17 | 0.00559 | -0.118 | 30.417
-3 | 0.232 | 0.00549 | -0.119 | 42.274
-2.5 | 0.294 | 0.00532 | -0.121 | 55.283
-2 | 0.357 | 0.0052 | -0.122 | 68.701
-1.5 | 0.419 | 0.00417 | -0.123 | 100.459
-1 | 0.481 | 0.0035 | -0.124 | 137.53
-0.5 | 0.543 | 0.00333 | -0.125 | 163.098
0 | 0.6 | 0.00343 | -0.127 | 174.975
0.5 | 0.661 | 0.00381 | -0.128 | 173.517
1 | 0.721 | 0.00415 | -0.129 | 173.807
1.5 | 0.781 | 0.00455 | -0.13 | 171.91
2 | 0.841 | 0.0054 | -0.131 | 155.704
2.5 | 0.901 | 0.00609 | -0.132 | 147.88
3 | 0.955 | 0.00678 | -0.133 | 140.985
3.5 | 1.013 | 0.00754 | -0.134 | 134.32
4 | 1.07 | 0.00834 | -0.135 | 128.303
4.5 | 1.127 | 0.00911 | -0.136 | 123.693
5 | 1.182 | 0.01027 | -0.138 | 115.099
5.5 | 1.235 | 0.0116 | -0.139 | 106.419
6 | 1.286 | 0.01203 | -0.14 | 106.885
6.5 | 1.334 | 0.01251 | -0.141 | 106.706
7 | 1.381 | 0.01295 | -0.142 | 106.622
7.5 | 1.425 | 0.01347 | -0.143 | 105.774
8 | 1.463 | 0.01427 | -0.144 | 102.525
8.5 | 1.497 | 0.01486 | -0.145 | 100.745
9 | 1.526 | 0.0155 | -0.146 | 98.451
9.5 | 1.55 | 0.01614 | -0.147 | 96.004
10 | 1.568 | 0.01684 | -0.148 | 93.154
10.5 | 1.581 | 0.01759 | -0.149 | 89.889
11 | 1.589 | 0.01835 | -0.15 | 86.582
11.5 | 1.59 | 0.01915 | -0.151 | 83.066
12 | 1.586 | 0.02007 | -0.152 | 79.028
12.5 | 1.577 | 0.02108 | -0.153 | 74.798
13 | 1.561 | 0.02207 | -0.154 | 70.728
13.5 | 1.539 | 0.0233 | -0.154 | 66.059
14 | 1.507 | 0.0246 | -0.155 | 61.25
14.5 | 1.469 | 0.0259 | -0.156 | 56.733
15 | 1.427 | 0.02718 | -0.157 | 52.502
15.5 | 1.381 | 0.02901 | -0.157 | 47.623
16 | 1.332 | 0.03106 | -0.158 | 42.89
16.5 | 1.28 | 0.0332 | -0.158 | 38.557

## 92. Re 7M Mach 0.10 (2)
BIGFOIL.COM POLAR EXPORT
NACA67-615 a=0.8
NACA67-615 a=0.8 |  |  |  | Cl Max: | 1.7193 | at alpha= | 20 | deg
XFOIL ncrit=9 |  |  |  | L/D Max: | 246.113 | at alpha= | 1.5 | deg
Re: | 7000000 |  |  | Cd Min: | 0.05489 | at alpha= | 20 | deg
Mach: | 0.1 |  |  | Cl=0 at alpha= | -5.2385 | deg
|  |  |  | @ Cl=0.1, Cd= | 0.0054792
|  |  |  | @ Cl=0.4, Cd= | 0.0047117
|  |  |  | @ Cl=0.6, Cd= | 0.0034211
alpha (deg) | Cl | Cd | Cm | Cl/Cd
-20 | -1.1113 | 0.03279 | -0.1735 | -33.8914
-19.5 | -1.1239 | 0.0284 | -0.1721 | -39.5739
-19 | -1.1303 | 0.02503 | -0.1692 | -45.1578
-18.5 | -1.1396 | 0.02187 | -0.1648 | -52.1079
-18 | -1.1281 | 0.01991 | -0.1613 | -56.66
-17.5 | -1.112 | 0.01827 | -0.1576 | -60.8648
-17 | -1.0982 | 0.01659 | -0.1533 | -66.1965
-16.5 | -1.0745 | 0.01542 | -0.1497 | -69.6822
-16 | -1.0501 | 0.01431 | -0.1458 | -73.3823
-15.5 | -1.0174 | 0.01354 | -0.1428 | -75.1403
-15 | -0.9832 | 0.01286 | -0.1399 | -76.4541
-14.5 | -0.9501 | 0.01216 | -0.1366 | -78.1332
-14 | -0.9133 | 0.01167 | -0.1337 | -78.2605
-13.5 | -0.8685 | 0.0112 | -0.1323 | -77.5446
-13 | -0.8216 | 0.01079 | -0.1313 | -76.1446
-12.5 | -0.7735 | 0.0104 | -0.1304 | -74.375
-12 | -0.7234 | 0.01003 | -0.1299 | -72.1236
-11.5 | -0.6743 | 0.00954 | -0.1293 | -70.6813
-11 | -0.6251 | 0.00901 | -0.1286 | -69.3785
-10.5 | -0.5734 | 0.00863 | -0.1284 | -66.4426
-10 | -0.521 | 0.00828 | -0.1283 | -62.9227
-9.5 | -0.4679 | 0.00798 | -0.1283 | -58.6341
-9 | -0.4141 | 0.00771 | -0.1284 | -53.7095
-8.5 | -0.3602 | 0.00745 | -0.1286 | -48.349
-8 | -0.306 | 0.0072 | -0.1288 | -42.5
-7.5 | -0.2511 | 0.00693 | -0.1291 | -36.2338
-7 | -0.1971 | 0.00658 | -0.1293 | -29.9544
-6.5 | -0.1418 | 0.00632 | -0.1297 | -22.4367
-6 | -0.0859 | 0.00611 | -0.1302 | -14.0589
-5.5 | -0.0295 | 0.00592 | -0.1309 | -4.9831
-5 | 0.0269 | 0.00573 | -0.1315 | 4.6946
-4.5 | 0.0831 | 0.00553 | -0.1321 | 15.0271
-4 | 0.1396 | 0.00536 | -0.1327 | 26.0448
-3.5 | 0.1961 | 0.00521 | -0.1334 | 37.6392
-3 | 0.2529 | 0.00511 | -0.1341 | 49.4912
-2.5 | 0.3099 | 0.005 | -0.1349 | 61.98
-2 | 0.3671 | 0.00484 | -0.1357 | 75.8471
-1.5 | 0.4235 | 0.00462 | -0.1364 | 91.6667
-1 | 0.4785 | 0.00435 | -0.1368 | 110
-0.5 | 0.5301 | 0.004 | -0.1366 | 132.525
0 | 0.5836 | 0.00358 | -0.1369 | 163.0168
0.5 | 0.6352 | 0.00308 | -0.1368 | 206.2338
1 | 0.6889 | 0.00288 | -0.1369 | 239.2014
1.5 | 0.7408 | 0.00301 | -0.1365 | 246.113
2 | 0.7723 | 0.00346 | -0.1316 | 223.2081
2.5 | 0.7429 | 0.00445 | -0.1134 | 166.9438
3 | 0.7318 | 0.00569 | -0.0999 | 128.6116
3.5 | 0.7238 | 0.00715 | -0.0877 | 101.2308
4 | 0.7325 | 0.0084 | -0.0792 | 87.2024
4.5 | 0.7612 | 0.00922 | -0.0747 | 82.5597
5.5 | 0.8212 | 0.01092 | -0.0666 | 75.2015
6 | 0.8557 | 0.0117 | -0.0634 | 73.1368
6.5 | 0.8892 | 0.01255 | -0.0602 | 70.8526
7 | 0.9232 | 0.01343 | -0.0571 | 68.7416
7.5 | 0.9635 | 0.0141 | -0.0552 | 68.3333
8 | 1.0043 | 0.01476 | -0.0535 | 68.042
8.5 | 1.044 | 0.01547 | -0.0516 | 67.4855
9 | 1.0854 | 0.01614 | -0.05 | 67.2491
10 | 1.1658 | 0.01758 | -0.0467 | 66.314
10.5 | 1.203 | 0.01845 | -0.0446 | 65.2033
11 | 1.2415 | 0.01929 | -0.0429 | 64.3598
12 | 1.3116 | 0.02127 | -0.0384 | 61.6643
12.5 | 1.3442 | 0.02206 | -0.0356 | 60.9338
13 | 1.429 | 0.02372 | -0.0451 | 60.2445
14 | 1.4675 | 0.02607 | -0.0348 | 56.2908
14.5 | 1.4964 | 0.02754 | -0.0322 | 54.3355
15 | 1.5267 | 0.02895 | -0.0299 | 52.7358
15.5 | 1.5538 | 0.03059 | -0.0274 | 50.7944
16 | 1.5795 | 0.03237 | -0.0249 | 48.7952
16.5 | 1.6014 | 0.0345 | -0.0221 | 46.4174
17 | 1.6253 | 0.03656 | -0.0198 | 44.4557
17.5 | 1.6483 | 0.03874 | -0.0175 | 42.5478
18 | 1.6686 | 0.04122 | -0.0153 | 40.4803
18.5 | 1.6865 | 0.044 | -0.0132 | 38.3295
19 | 1.7021 | 0.04705 | -0.0111 | 36.1764
19.5 | 1.7111 | 0.05083 | -0.009 | 33.6632
20 | 1.7193 | 0.05489 | -0.0072 | 31.3226

## 93. Re 7M Mach 0.25 (1)
BIGFOIL.COM POLAR EXPORT
NACA67-615 a=0.8
NACA67-615 a=0.8 |  |  |  | Cl Max: | 1.554 | at alpha= | 10 | deg
JavaFoil+Calcfoil stall+Eppler ext transition |  |  |  | L/D Max: | 176.262 | at alpha= | 0 | deg
Re: | 7000000 |  |  | Cd Min: | 0.00336 | at alpha= | -0.5 | deg
Mach: | 0.25 |  |  | Cl=0 at alpha= | -4.881 | deg
|  |  |  | @ Cl=0.1, Cd= | 0.0058584
|  |  |  | @ Cl=0.4, Cd= | 0.0047231
|  |  |  | @ Cl=0.6, Cd= | 0.0034614
alpha (deg) | Cl | Cd | Cm | Cl/Cd
-16 | -0.393 | 0.12936 | -0.043 | -3.035
-15.5 | -0.428 | 0.11854 | -0.045 | -3.613
-15 | -0.459 | 0.11161 | -0.045 | -4.114
-14.5 | -0.485 | 0.1055 | -0.047 | -4.599
-14 | -0.506 | 0.09823 | -0.048 | -5.149
-13.5 | -0.521 | 0.09092 | -0.049 | -5.725
-13 | -0.533 | 0.07758 | -0.056 | -6.864
-12.5 | -0.536 | 0.07178 | -0.059 | -7.47
-12 | -0.537 | 0.06284 | -0.065 | -8.549
-11.5 | -0.551 | 0.04087 | -0.08 | -13.479
-11 | -0.605 | 0.01074 | -0.1 | -56.305
-10.5 | -0.583 | 0.00969 | -0.102 | -60.106
-10 | -0.551 | 0.00915 | -0.103 | -60.233
-9.5 | -0.514 | 0.00862 | -0.105 | -59.602
-9 | -0.468 | 0.00821 | -0.107 | -56.966
-8.5 | -0.419 | 0.00784 | -0.108 | -53.43
-8 | -0.367 | 0.00665 | -0.11 | -55.137
-7.5 | -0.313 | 0.00755 | -0.111 | -41.416
-7 | -0.256 | 0.00728 | -0.113 | -35.166
-6.5 | -0.197 | 0.00702 | -0.114 | -28.124
-6 | -0.137 | 0.00637 | -0.115 | -21.569
-5.5 | -0.076 | 0.00621 | -0.116 | -12.319
-5 | -0.015 | 0.00577 | -0.117 | -2.525
-4.5 | 0.048 | 0.00604 | -0.119 | 7.947
-4 | 0.111 | 0.00582 | -0.12 | 19.093
-3.5 | 0.175 | 0.0057 | -0.121 | 30.642
-3 | 0.238 | 0.00551 | -0.122 | 43.283
-2.5 | 0.302 | 0.00539 | -0.124 | 56.06
-2 | 0.367 | 0.00528 | -0.125 | 69.591
-1.5 | 0.431 | 0.0042 | -0.126 | 102.574
-1 | 0.495 | 0.00356 | -0.128 | 138.996
-0.5 | 0.558 | 0.00336 | -0.129 | 165.948
0 | 0.616 | 0.0035 | -0.13 | 176.262
0.5 | 0.678 | 0.00388 | -0.131 | 174.744
1 | 0.74 | 0.00423 | -0.132 | 175.104
1.5 | 0.802 | 0.00465 | -0.133 | 172.71
2 | 0.864 | 0.00557 | -0.134 | 154.972
2.5 | 0.925 | 0.0064 | -0.135 | 144.458
3 | 0.98 | 0.00703 | -0.137 | 139.503
3.5 | 1.04 | 0.00788 | -0.138 | 131.865
4 | 1.098 | 0.0087 | -0.139 | 126.177
4.5 | 1.156 | 0.00956 | -0.14 | 120.846
5 | 1.212 | 0.01068 | -0.141 | 113.488
5.5 | 1.265 | 0.01208 | -0.142 | 104.678
6 | 1.316 | 0.01257 | -0.143 | 104.649
6.5 | 1.364 | 0.0131 | -0.145 | 104.171
7 | 1.409 | 0.0136 | -0.146 | 103.624
7.5 | 1.451 | 0.0142 | -0.147 | 102.224
8 | 1.486 | 0.01501 | -0.148 | 98.953
8.5 | 1.514 | 0.01575 | -0.149 | 96.086
9 | 1.535 | 0.01653 | -0.15 | 92.84
9.5 | 1.548 | 0.01726 | -0.151 | 89.703
10 | 1.554 | 0.01806 | -0.152 | 86.053
10.5 | 1.551 | 0.01899 | -0.153 | 81.671
11 | 1.539 | 0.01995 | -0.154 | 77.14
11.5 | 1.517 | 0.02091 | -0.155 | 72.535
12 | 1.485 | 0.02221 | -0.156 | 66.875
12.5 | 1.444 | 0.02372 | -0.157 | 60.875
13 | 1.393 | 0.02491 | -0.157 | 55.944
13.5 | 1.331 | 0.02686 | -0.158 | 49.554
14 | 1.25 | 0.02898 | -0.159 | 43.127
14.5 | 1.157 | 0.0325 | -0.158 | 35.599
15 | 0.974 | 0.06373 | -0.139 | 15.286

## 94. Re 7M Mach 0.25 (2)
BIGFOIL.COM POLAR EXPORT
NACA67-615 a=0.8
NACA67-615 a=0.8 |  |  |  | Cl Max: | 1.6797 | at alpha= | 19.5 | deg
XFOIL ncrit=9 |  |  |  | L/D Max: | 253.854 | at alpha= | 1.5 | deg
Re: | 7000000 |  |  | Cd Min: | 0.16218 | at alpha= | -20 | deg
Mach: | 0.25 |  |  | Cl=0 at alpha= | -5.2551 | deg
|  |  |  | @ Cl=0.1, Cd= | 0.0055759
|  |  |  | @ Cl=0.4, Cd= | 0.0048224
|  |  |  | @ Cl=0.6, Cd= | 0.0036567
alpha (deg) | Cl | Cd | Cm | Cl/Cd
-20 | -0.3099 | 0.16218 | -0.1162 | -1.9108
-19.5 | -0.3001 | 0.15479 | -0.1207 | -1.9388
-19 | -0.3408 | 0.13705 | -0.129 | -2.4867
-18.5 | -0.775 | 0.06431 | -0.1718 | -12.051
-18 | -0.895 | 0.04105 | -0.1887 | -21.8027
-17.5 | -0.9394 | 0.03254 | -0.1912 | -28.8691
-17 | -0.9719 | 0.02697 | -0.1886 | -36.0363
-16.5 | -0.9847 | 0.02329 | -0.184 | -42.2799
-16 | -0.9944 | 0.02014 | -0.1779 | -49.3744
-15.5 | -0.9837 | 0.0181 | -0.1724 | -54.3481
-15 | -0.9685 | 0.01624 | -0.1668 | -59.6367
-14.5 | -0.9501 | 0.01455 | -0.161 | -65.299
-14 | -0.9197 | 0.01344 | -0.1562 | -68.4301
-13.5 | -0.8836 | 0.01267 | -0.1518 | -69.7395
-13 | -0.846 | 0.01203 | -0.1475 | -70.3242
-12.5 | -0.7979 | 0.01149 | -0.1451 | -69.443
-12 | -0.747 | 0.01096 | -0.1432 | -68.1569
-11.5 | -0.6945 | 0.01049 | -0.1417 | -66.2059
-11 | -0.6417 | 0.01 | -0.1404 | -64.17
-10.5 | -0.5913 | 0.0093 | -0.1388 | -63.5806
-10 | -0.5373 | 0.00884 | -0.1378 | -60.7805
-9.5 | -0.4821 | 0.00846 | -0.1371 | -56.9858
-9 | -0.4263 | 0.00813 | -0.1366 | -52.4354
-8.5 | -0.3705 | 0.00781 | -0.1361 | -47.4392
-8 | -0.3144 | 0.00745 | -0.1358 | -42.2013
-7.5 | -0.2575 | 0.00714 | -0.1357 | -36.0644
-7 | -0.2008 | 0.00681 | -0.1357 | -29.486
-6.5 | -0.1445 | 0.00646 | -0.1356 | -22.3684
-6 | -0.0868 | 0.00621 | -0.1358 | -13.9775
-5.5 | -0.0286 | 0.006 | -0.1362 | -4.7667
-5 | 0.0298 | 0.00582 | -0.1367 | 5.1203
-4.5 | 0.0876 | 0.00561 | -0.1371 | 15.615
-4 | 0.1458 | 0.00545 | -0.1376 | 26.7523
-3.5 | 0.2039 | 0.0053 | -0.1381 | 38.4717
-3 | 0.2624 | 0.00518 | -0.1388 | 50.6564
-2.5 | 0.3214 | 0.00503 | -0.1396 | 63.8966
-2 | 0.3804 | 0.00489 | -0.1404 | 77.7914
-1.5 | 0.4384 | 0.00469 | -0.141 | 93.4755
-1 | 0.495 | 0.00442 | -0.1414 | 111.991
0 | 0.6023 | 0.00364 | -0.1412 | 165.467
0.5 | 0.6548 | 0.00313 | -0.1409 | 209.2013
1 | 0.7095 | 0.00292 | -0.1409 | 242.9795
1.5 | 0.7641 | 0.00301 | -0.1406 | 253.8538
2 | 0.795 | 0.00341 | -0.1351 | 233.1378
2.5 | 0.7609 | 0.00447 | -0.1156 | 170.2237
3 | 0.7484 | 0.00577 | -0.1016 | 129.7054
3.5 | 0.7365 | 0.00735 | -0.0883 | 100.2041
4 | 0.7385 | 0.00881 | -0.0783 | 83.8252
4.5 | 0.7636 | 0.00981 | -0.0728 | 77.8389
5 | 0.7943 | 0.0107 | -0.0685 | 74.2336
5.5 | 0.8245 | 0.01165 | -0.0642 | 70.7725
6 | 0.8578 | 0.01256 | -0.0605 | 68.2962
6.5 | 0.8944 | 0.0134 | -0.0574 | 66.7463
7 | 0.9271 | 0.01443 | -0.0538 | 64.2481
7.5 | 0.9678 | 0.01519 | -0.0516 | 63.713
8 | 1.0108 | 0.01589 | -0.0497 | 63.6123
8.5 | 1.0522 | 0.01667 | -0.0476 | 63.1194
9 | 1.0945 | 0.01743 | -0.0457 | 62.794
10 | 1.1782 | 0.01906 | -0.0418 | 61.8153
10.5 | 1.216 | 0.02009 | -0.0393 | 60.5276
11 | 1.2544 | 0.02112 | -0.037 | 59.3939
12 | 1.3263 | 0.02352 | -0.0317 | 56.3903
12.5 | 1.3607 | 0.02456 | -0.0286 | 55.4031
13 | 1.431 | 0.02644 | -0.034 | 54.1225
13.5 | 1.453 | 0.02782 | -0.0287 | 52.2286
14 | 1.4839 | 0.02942 | -0.0256 | 50.4385
14.5 | 1.5134 | 0.03114 | -0.0225 | 48.5999
15 | 1.539 | 0.03321 | -0.0191 | 46.3415
15.5 | 1.5637 | 0.03544 | -0.0158 | 44.1225
16 | 1.5887 | 0.03777 | -0.0128 | 42.0625
16.5 | 1.6107 | 0.04041 | -0.0098 | 39.8589
17 | 1.6309 | 0.04335 | -0.0069 | 37.6217
17.5 | 1.6463 | 0.0468 | -0.004 | 35.1774
18 | 1.6586 | 0.05068 | -0.0014 | 32.7269
18.5 | 1.6678 | 0.05508 | 0.0009 | 30.2796
19 | 1.6769 | 0.05973 | 0.0026 | 28.0747
19.5 | 1.6797 | 0.06522 | 0.004 | 25.7544
20 | 1.6779 | 0.07154 | 0.0046 | 23.454

## 95. Re 7M Mach 0.50 (1)
BIGFOIL.COM POLAR EXPORT
NACA67-615 a=0.8
NACA67-615 a=0.8 |  |  |  | Cl Max: | 1.488 | at alpha= | 7 | deg
JavaFoil+Calcfoil stall+Eppler ext transition |  |  |  | L/D Max: | 183.529 | at alpha= | 0 | deg
Re: | 7000000 |  |  | Cd Min: | 0.00353 | at alpha= | -0.5 | deg
Mach: | 0.5 |  |  | Cl=0 at alpha= | -4.8841 | deg
|  |  |  | @ Cl=0.1, Cd= | 0.0062021
|  |  |  | @ Cl=0.4, Cd= | 0.0056038
|  |  |  | @ Cl=0.6, Cd= | 0.003699
alpha (deg) | Cl | Cd | Cm | Cl/Cd
-20 | -0.846 | 0.15466 | -0.051 | -5.472
-19.5 | -0.821 | 0.15122 | -0.053 | -5.429
-19 | -0.792 | 0.14591 | -0.053 | -5.429
-18.5 | -0.763 | 0.13897 | -0.052 | -5.489
-18 | -0.734 | 0.13669 | -0.052 | -5.373
-17.5 | -0.707 | 0.1312 | -0.052 | -5.388
-17 | -0.679 | 0.12842 | -0.053 | -5.29
-16.5 | -0.652 | 0.12048 | -0.054 | -5.41
-16 | -0.624 | 0.11716 | -0.055 | -5.328
-15.5 | -0.596 | 0.11206 | -0.054 | -5.314
-15 | -0.568 | 0.10505 | -0.055 | -5.404
-14.5 | -0.54 | 0.09708 | -0.056 | -5.564
-14 | -0.512 | 0.09031 | -0.057 | -5.674
-13.5 | -0.484 | 0.08568 | -0.057 | -5.654
-13 | -0.456 | 0.09807 | -0.056 | -4.646
-12.5 | -0.427 | 0.0892 | -0.056 | -4.791
-12 | -0.4 | 0.08051 | -0.057 | -4.965
-11.5 | -0.372 | 0.07329 | -0.059 | -5.075
-11 | -0.344 | 0.06767 | -0.061 | -5.089
-10.5 | -0.317 | 0.06241 | -0.063 | -5.074
-10 | -0.287 | 0.06937 | -0.056 | -4.136
-9.5 | -0.259 | 0.06142 | -0.059 | -4.222
-9 | -0.232 | 0.05568 | -0.062 | -4.16
-8.5 | -0.207 | 0.04584 | -0.076 | -4.51
-8 | -0.268 | 0.04805 | -0.066 | -5.582
-7.5 | -0.306 | 0.00853 | -0.122 | -35.821
-7 | -0.263 | 0.00797 | -0.124 | -32.97
-6.5 | -0.208 | 0.00751 | -0.126 | -27.774
-6 | -0.148 | 0.00713 | -0.127 | -20.737
-5.5 | -0.083 | 0.00593 | -0.129 | -14.048
-5 | -0.016 | 0.00609 | -0.13 | -2.628
-4.5 | 0.053 | 0.0059 | -0.132 | 8.991
-4 | 0.123 | 0.00635 | -0.134 | 19.424
-3.5 | 0.194 | 0.00608 | -0.135 | 31.936
-3 | 0.266 | 0.00583 | -0.136 | 45.539
-2.5 | 0.337 | 0.00574 | -0.138 | 58.776
-2 | 0.411 | 0.00558 | -0.139 | 73.66
-1.5 | 0.482 | 0.00473 | -0.141 | 101.925
-1 | 0.553 | 0.00403 | -0.142 | 137.207
-0.5 | 0.624 | 0.00353 | -0.143 | 176.677
0 | 0.687 | 0.00374 | -0.145 | 183.529
0.5 | 0.756 | 0.0042 | -0.146 | 180.057
1 | 0.825 | 0.00464 | -0.147 | 177.728
1.5 | 0.894 | 0.00514 | -0.148 | 174.061
2 | 0.962 | 0.00631 | -0.15 | 152.444
2.5 | 1.031 | 0.0075 | -0.151 | 137.503
3 | 1.09 | 0.00818 | -0.152 | 133.263
3.5 | 1.155 | 0.00952 | -0.153 | 121.248
4 | 1.218 | 0.01057 | -0.155 | 115.262
4.5 | 1.28 | 0.01222 | -0.156 | 104.737
5 | 1.337 | 0.01397 | -0.157 | 95.715
5.5 | 1.389 | 0.01464 | -0.159 | 94.854
6 | 1.433 | 0.01543 | -0.16 | 92.924
6.5 | 1.468 | 0.01621 | -0.161 | 90.569
7 | 1.488 | 0.01755 | -0.162 | 84.76
7.5 | 1.484 | 0.01864 | -0.163 | 79.603
8 | 1.413 | 0.02005 | -0.165 | 70.461
8.5 | 0.897 | 0.02297 | -0.166 | 39.058
9 | 0.93 | 0.02345 | -0.167 | 39.642
9.5 | 0.794 | 0.07146 | -0.081 | 11.11
10 | 0.833 | 0.06553 | -0.106 | 12.716
10.5 | 0.849 | 0.07792 | -0.086 | 10.89
11 | 1.056 | 0.02713 | -0.171 | 38.93
11.5 | 0.912 | 0.0781 | -0.105 | 11.672
12 | 0.932 | 0.0887 | -0.096 | 10.509

## 96. Re 7M Mach 0.50 (2)
BIGFOIL.COM POLAR EXPORT
NACA67-615 a=0.8
NACA67-615 a=0.8 |  |  |  | Cl Max: | 1.3949 | at alpha= | 12.5 | deg
XFOIL ncrit=9 |  |  |  | L/D Max: | 254.308 | at alpha= | 1.5 | deg
Re: | 7000000 |  |  | Cd Min: | 0.15855 | at alpha= | 17.5 | deg
Mach: | 0.5 |  |  | Cl=0 at alpha= | -5.3297 | deg
|  |  |  | @ Cl=0.1, Cd= | 0.0060898
|  |  |  | @ Cl=0.4, Cd= | 0.0052287
|  |  |  | @ Cl=0.6, Cd= | 0.004572
alpha (deg) | Cl | Cd | Cm | Cl/Cd
-11.5 | -0.0774 | 0.06206 | -0.2032 | -1.2472
-11 | -0.1058 | 0.05198 | -0.2089 | -2.0354
-10.5 | -0.1479 | 0.03891 | -0.2189 | -3.8011
-10 | -0.1799 | 0.03232 | -0.2178 | -5.5662
-9.5 | -0.2168 | 0.02696 | -0.2115 | -8.0415
-9 | -0.2683 | 0.02178 | -0.1994 | -12.3186
-8.5 | -0.3009 | 0.01686 | -0.1871 | -17.847
-8 | -0.3063 | 0.01185 | -0.1773 | -25.8481
-7.5 | -0.2629 | 0.00959 | -0.1721 | -27.414
-7 | -0.2053 | 0.00847 | -0.1687 | -24.2385
-6.5 | -0.1476 | 0.00754 | -0.1656 | -19.5756
-6 | -0.0861 | 0.00695 | -0.1633 | -12.3885
-5.5 | -0.0221 | 0.00657 | -0.1617 | -3.3638
-5 | 0.0428 | 0.00629 | -0.1607 | 6.8045
-4.5 | 0.1085 | 0.00606 | -0.1602 | 17.9043
-4 | 0.1742 | 0.00582 | -0.1599 | 29.9313
-3.5 | 0.2399 | 0.00562 | -0.1599 | 42.6868
-3 | 0.3056 | 0.00544 | -0.16 | 56.1765
-2.5 | 0.3713 | 0.00529 | -0.1603 | 70.189
-2 | 0.4369 | 0.00515 | -0.1607 | 84.835
-1.5 | 0.502 | 0.00501 | -0.1611 | 100.1996
-1 | 0.564 | 0.00479 | -0.1609 | 117.7453
-0.5 | 0.6218 | 0.00444 | -0.16 | 140.045
0 | 0.6785 | 0.00399 | -0.1589 | 170.0501
0.5 | 0.7321 | 0.00345 | -0.1572 | 212.2029
1 | 0.7805 | 0.00317 | -0.1539 | 246.2145
1.5 | 0.8265 | 0.00325 | -0.1498 | 254.3077
2 | 0.8569 | 0.00364 | -0.1424 | 235.4121
2.5 | 0.8365 | 0.00487 | -0.1247 | 171.7659
3 | 0.8162 | 0.00652 | -0.1078 | 125.184
3.5 | 0.7856 | 0.00873 | -0.0898 | 89.9885
4 | 0.7651 | 0.01106 | -0.0746 | 69.1772
4.5 | 0.7896 | 0.01236 | -0.0677 | 63.8835
5 | 0.8113 | 0.01387 | -0.0606 | 58.4932
5.5 | 0.8454 | 0.01507 | -0.0557 | 56.0982
6 | 0.8764 | 0.01648 | -0.0503 | 53.1796
6.5 | 0.9149 | 0.01769 | -0.0461 | 51.7185
7 | 0.95 | 0.01913 | -0.0415 | 49.6602
7.5 | 0.9964 | 0.0202 | -0.0384 | 49.3267
8 | 1.0448 | 0.02127 | -0.0354 | 49.1208
8.5 | 1.0909 | 0.0225 | -0.0321 | 48.4844
9 | 1.1398 | 0.02368 | -0.029 | 48.1334
9.5 | 1.1857 | 0.02509 | -0.0254 | 47.2579
10 | 1.231 | 0.02661 | -0.0216 | 46.2608
10.5 | 1.2735 | 0.02839 | -0.0174 | 44.8573
11.5 | 1.3537 | 0.03258 | -0.0082 | 41.55
12 | 1.3846 | 0.0355 | -0.0026 | 39.0028
12.5 | 1.3949 | 0.03994 | 0.0041 | 34.9249
14 | 1.3161 | 0.06367 | 0.0197 | 20.6706
16 | 1.1702 | 0.11662 | -0.001 | 10.0343
16.5 | 1.1436 | 0.13087 | -0.0101 | 8.7384
17 | 1.1222 | 0.14481 | -0.0192 | 7.7495
17.5 | 1.1024 | 0.15855 | -0.0279 | 6.953

## 97. Re 8M Mach 0.00 (1)
BIGFOIL.COM POLAR EXPORT
NACA67-615 a=0.8
NACA67-615 a=0.8 |  |  |  | Cl Max: | 1.599 | at alpha= | 11.5 | deg
JavaFoil+Calcfoil stall+Eppler ext transition |  |  |  | L/D Max: | 162.423 | at alpha= | 0.5 | deg
Re: | 8000000 |  |  | Cd Min: | 0.00358 | at alpha= | -0.5 | deg
Mach: | 0 |  |  | Cl=0 at alpha= | -4.8853 | deg
|  |  |  | @ Cl=0.1, Cd= | 0.005401
|  |  |  | @ Cl=0.4, Cd= | 0.0045718
|  |  |  | @ Cl=0.6, Cd= | 0.0038315
alpha (deg) | Cl | Cd | Cm | Cl/Cd
-18 | -0.598 | 0.13824 | -0.042 | -4.328
-17.5 | -0.609 | 0.1309 | -0.043 | -4.653
-17 | -0.618 | 0.12463 | -0.044 | -4.957
-16.5 | -0.626 | 0.11696 | -0.045 | -5.348
-16 | -0.631 | 0.10977 | -0.047 | -5.75
-15.5 | -0.634 | 0.10298 | -0.048 | -6.158
-15 | -0.635 | 0.09758 | -0.049 | -6.504
-14.5 | -0.632 | 0.09202 | -0.051 | -6.872
-14 | -0.643 | 0.06954 | -0.063 | -9.241
-13.5 | -0.688 | 0.02979 | -0.081 | -23.081
-13 | -0.712 | 0.01491 | -0.089 | -47.747
-12.5 | -0.706 | 0.01152 | -0.092 | -61.333
-12 | -0.687 | 0.01044 | -0.094 | -65.81
-11.5 | -0.662 | 0.00966 | -0.096 | -68.538
-11 | -0.632 | 0.00916 | -0.098 | -68.981
-10.5 | -0.597 | 0.00861 | -0.099 | -69.317
-10 | -0.557 | 0.00828 | -0.101 | -67.322
-9.5 | -0.514 | 0.00793 | -0.102 | -64.825
-9 | -0.465 | 0.00669 | -0.104 | -69.569
-8.5 | -0.415 | 0.00759 | -0.105 | -54.643
-8 | -0.361 | 0.00733 | -0.106 | -49.313
-7.5 | -0.306 | 0.00708 | -0.108 | -43.278
-7 | -0.25 | 0.00683 | -0.109 | -36.61
-6.5 | -0.192 | 0.00661 | -0.11 | -29.1
-6 | -0.134 | 0.00637 | -0.112 | -21.002
-5.5 | -0.074 | 0.00616 | -0.113 | -12.069
-5 | -0.014 | 0.00606 | -0.114 | -2.334
-4.5 | 0.047 | 0.00554 | -0.115 | 8.411
-4 | 0.108 | 0.00538 | -0.116 | 20.02
-3.5 | 0.169 | 0.00506 | -0.118 | 33.433
-3 | 0.231 | 0.00537 | -0.119 | 43.001
-2.5 | 0.293 | 0.00523 | -0.12 | 55.974
-2 | 0.356 | 0.00512 | -0.121 | 69.427
-1.5 | 0.417 | 0.00436 | -0.122 | 95.754
-1 | 0.479 | 0.00412 | -0.124 | 116.171
-0.5 | 0.54 | 0.00358 | -0.125 | 150.897
0 | 0.597 | 0.00382 | -0.126 | 156.424
0.5 | 0.657 | 0.00405 | -0.127 | 162.423
1 | 0.717 | 0.00444 | -0.128 | 161.405
1.5 | 0.777 | 0.00519 | -0.129 | 149.643
2 | 0.837 | 0.00576 | -0.13 | 145.42
2.5 | 0.897 | 0.00644 | -0.131 | 139.252
3 | 0.951 | 0.007 | -0.132 | 135.741
3.5 | 1.008 | 0.00777 | -0.134 | 129.719
4 | 1.066 | 0.00839 | -0.135 | 126.992
4.5 | 1.122 | 0.00917 | -0.136 | 122.327
5 | 1.177 | 0.01001 | -0.137 | 117.525
5.5 | 1.229 | 0.01125 | -0.138 | 109.292
6 | 1.28 | 0.01168 | -0.139 | 109.639
6.5 | 1.329 | 0.01212 | -0.14 | 109.662
7 | 1.376 | 0.01255 | -0.141 | 109.657
7.5 | 1.42 | 0.01306 | -0.142 | 108.768
8 | 1.459 | 0.01383 | -0.143 | 105.526
8.5 | 1.494 | 0.01438 | -0.144 | 103.866
9 | 1.524 | 0.01498 | -0.145 | 101.745
9.5 | 1.549 | 0.01556 | -0.146 | 99.548
10 | 1.57 | 0.01622 | -0.147 | 96.792
10.5 | 1.585 | 0.01696 | -0.148 | 93.455
11 | 1.595 | 0.0177 | -0.149 | 90.09
11.5 | 1.599 | 0.0184 | -0.15 | 86.924
12 | 1.598 | 0.01931 | -0.151 | 82.75
12.5 | 1.592 | 0.02019 | -0.152 | 78.845
13 | 1.581 | 0.02127 | -0.153 | 74.328
13.5 | 1.564 | 0.02235 | -0.154 | 69.978
14 | 1.537 | 0.02345 | -0.155 | 65.548
14.5 | 1.505 | 0.02461 | -0.155 | 61.143
15 | 1.469 | 0.02584 | -0.156 | 56.848
15.5 | 1.429 | 0.02733 | -0.157 | 52.287
16 | 1.386 | 0.02916 | -0.157 | 47.551
16.5 | 1.341 | 0.0308 | -0.158 | 43.539

## 98. Re 8M Mach 0.00 (2)
BIGFOIL.COM POLAR EXPORT
NACA67-615 a=0.8
NACA67-615 a=0.8 |  |  |  | Cl Max: | 1.7382 | at alpha= | 20 | deg
XFOIL ncrit=9 |  |  |  | L/D Max: | 243.843 | at alpha= | 1 | deg
Re: | 8000000 |  |  | Cd Min: | 0.05093 | at alpha= | 20 | deg
Mach: | 0 |  |  | Cl=0 at alpha= | -5.2282 | deg
|  |  |  | @ Cl=0.1, Cd= | 0.0053273
|  |  |  | @ Cl=0.4, Cd= | 0.0045569
|  |  |  | @ Cl=0.6, Cd= | 0.0034654
alpha (deg) | Cl | Cd | Cm | Cl/Cd
-20 | -1.1768 | 0.02687 | -0.1671 | -43.7961
-19.5 | -1.1772 | 0.02402 | -0.1643 | -49.0092
-19 | -1.173 | 0.02168 | -0.1609 | -54.1052
-18.5 | -1.1685 | 0.01943 | -0.1569 | -60.139
-18 | -1.1516 | 0.01791 | -0.1536 | -64.2993
-17.5 | -1.1347 | 0.01644 | -0.1498 | -69.0207
-17 | -1.1131 | 0.01524 | -0.1462 | -73.0381
-16.5 | -1.0881 | 0.01421 | -0.1427 | -76.5728
-16 | -1.0587 | 0.01336 | -0.1396 | -79.244
-15.5 | -1.0251 | 0.0127 | -0.1369 | -80.7165
-15 | -0.9914 | 0.0121 | -0.1339 | -81.9339
-14.5 | -0.9583 | 0.01152 | -0.1307 | -83.1858
-14 | -0.9159 | 0.01104 | -0.1292 | -82.962
-13.5 | -0.8704 | 0.01062 | -0.1282 | -81.9586
-13 | -0.8231 | 0.01024 | -0.1275 | -80.3809
-12.5 | -0.7743 | 0.00985 | -0.1271 | -78.6091
-12 | -0.7242 | 0.00951 | -0.1268 | -76.1514
-11.5 | -0.6735 | 0.00916 | -0.1267 | -73.5262
-11 | -0.6246 | 0.00864 | -0.1262 | -72.2917
-10.5 | -0.5735 | 0.00827 | -0.126 | -69.347
-10 | -0.5215 | 0.00794 | -0.126 | -65.6801
-9.5 | -0.4688 | 0.00765 | -0.1262 | -61.281
-9 | -0.4154 | 0.00739 | -0.1264 | -56.2111
-8.5 | -0.3614 | 0.00715 | -0.1267 | -50.5455
-8 | -0.3068 | 0.00689 | -0.1271 | -44.5283
-7.5 | -0.2519 | 0.00665 | -0.1276 | -37.8797
-7 | -0.1973 | 0.00637 | -0.128 | -30.9733
-6.5 | -0.1423 | 0.00611 | -0.1285 | -23.2897
-6 | -0.0867 | 0.0059 | -0.1291 | -14.6949
-5.5 | -0.0306 | 0.00572 | -0.1297 | -5.3497
-5 | 0.0257 | 0.00556 | -0.1304 | 4.6223
-4.5 | 0.0815 | 0.00538 | -0.131 | 15.1487
-4 | 0.1377 | 0.00522 | -0.1317 | 26.3793
-3.5 | 0.1939 | 0.00509 | -0.1324 | 38.0943
-3 | 0.251 | 0.00497 | -0.1333 | 50.503
-2.5 | 0.3082 | 0.00482 | -0.1342 | 63.9419
-2 | 0.3654 | 0.00468 | -0.135 | 78.0769
-1.5 | 0.4216 | 0.00448 | -0.1357 | 94.1071
-0.5 | 0.5294 | 0.00393 | -0.1363 | 134.7074
0 | 0.5831 | 0.00358 | -0.1366 | 162.8771
0.5 | 0.6347 | 0.00323 | -0.1365 | 196.5015
1 | 0.6852 | 0.00281 | -0.1362 | 243.8434
1.5 | 0.7273 | 0.00313 | -0.1337 | 232.3642
2 | 0.7352 | 0.00371 | -0.1236 | 198.1671
2.5 | 0.7151 | 0.00483 | -0.1078 | 148.0538
3 | 0.7117 | 0.00597 | -0.0962 | 119.2127
3.5 | 0.7109 | 0.0073 | -0.0856 | 97.3836
4 | 0.7268 | 0.00839 | -0.0785 | 86.6269
4.5 | 0.7587 | 0.0091 | -0.0747 | 83.3736
5 | 0.7914 | 0.00985 | -0.0711 | 80.3452
6 | 0.857 | 0.01146 | -0.0643 | 74.7818
6.5 | 0.8928 | 0.01221 | -0.0615 | 73.1204
7 | 0.9268 | 0.01306 | -0.0585 | 70.9648
7.5 | 0.9675 | 0.01367 | -0.0567 | 70.7754
8 | 1.0089 | 0.01427 | -0.0551 | 70.7008
8.5 | 1.0501 | 0.01489 | -0.0535 | 70.5238
9 | 1.09 | 0.01556 | -0.0518 | 70.0514
9.5 | 1.1298 | 0.01628 | -0.0501 | 69.398
10 | 1.1713 | 0.01693 | -0.0488 | 69.1849
11 | 1.245 | 0.01864 | -0.0448 | 66.7918
11.5 | 1.2825 | 0.0195 | -0.043 | 65.7692
12.5 | 1.3511 | 0.02148 | -0.0387 | 62.9004
13 | 1.3913 | 0.02233 | -0.0379 | 62.3063
13.5 | 1.4755 | 0.02402 | -0.0475 | 61.428
14 | 1.4776 | 0.02509 | -0.0387 | 58.892
14.5 | 1.5084 | 0.02626 | -0.0363 | 57.441
15 | 1.5362 | 0.0277 | -0.0337 | 55.4585
15.5 | 1.5645 | 0.02912 | -0.0313 | 53.726
16 | 1.5877 | 0.03089 | -0.0284 | 51.3985
16.5 | 1.6121 | 0.03266 | -0.0259 | 49.3601
17 | 1.6353 | 0.03463 | -0.0235 | 47.2221
17.5 | 1.6598 | 0.03655 | -0.0213 | 45.4118
18 | 1.6813 | 0.03874 | -0.0192 | 43.3996
18.5 | 1.6997 | 0.04127 | -0.0169 | 41.1849
19 | 1.7168 | 0.04401 | -0.0149 | 39.0093
19.5 | 1.7276 | 0.04739 | -0.0126 | 36.4549
20 | 1.7382 | 0.05093 | -0.0107 | 34.1292

## 99. Re 8M Mach 0.10 (1)
BIGFOIL.COM POLAR EXPORT
NACA67-615 a=0.8
NACA67-615 a=0.8 |  |  |  | Cl Max: | 1.591 | at alpha= | 11.5 | deg
JavaFoil+Calcfoil stall+Eppler ext transition |  |  |  | L/D Max: | 162.53 | at alpha= | 0.5 | deg
Re: | 8000000 |  |  | Cd Min: | 0.00361 | at alpha= | -0.5 | deg
Mach: | 0.1 |  |  | Cl=0 at alpha= | -4.8853 | deg
|  |  |  | @ Cl=0.1, Cd= | 0.0053033
|  |  |  | @ Cl=0.4, Cd= | 0.0046052
|  |  |  | @ Cl=0.6, Cd= | 0.00382
alpha (deg) | Cl | Cd | Cm | Cl/Cd
-18 | -0.562 | 0.1403 | -0.042 | -4.005
-17.5 | -0.576 | 0.13479 | -0.043 | -4.27
-17 | -0.588 | 0.12485 | -0.044 | -4.71
-16.5 | -0.599 | 0.11814 | -0.045 | -5.068
-16 | -0.607 | 0.11129 | -0.046 | -5.454
-15.5 | -0.613 | 0.10508 | -0.048 | -5.835
-15 | -0.616 | 0.09993 | -0.048 | -6.166
-14.5 | -0.617 | 0.09364 | -0.05 | -6.585
-14 | -0.624 | 0.07591 | -0.06 | -8.219
-13.5 | -0.625 | 0.06468 | -0.066 | -9.667
-13 | -0.698 | 0.01651 | -0.089 | -42.29
-12.5 | -0.696 | 0.01223 | -0.092 | -56.917
-12 | -0.681 | 0.01077 | -0.095 | -63.216
-11.5 | -0.658 | 0.00983 | -0.096 | -66.997
-11 | -0.629 | 0.00926 | -0.098 | -67.977
-10.5 | -0.596 | 0.00869 | -0.1 | -68.588
-10 | -0.557 | 0.00836 | -0.101 | -66.663
-9.5 | -0.514 | 0.00801 | -0.103 | -64.229
-9 | -0.466 | 0.00673 | -0.104 | -69.217
-8.5 | -0.416 | 0.00767 | -0.106 | -54.206
-8 | -0.362 | 0.0074 | -0.107 | -48.99
-7.5 | -0.307 | 0.00704 | -0.108 | -43.648
-7 | -0.251 | 0.00691 | -0.11 | -36.284
-6.5 | -0.193 | 0.0066 | -0.111 | -29.254
-6 | -0.134 | 0.00636 | -0.112 | -21.111
-5.5 | -0.075 | 0.00623 | -0.113 | -11.973
-5 | -0.014 | 0.00573 | -0.115 | -2.481
-4.5 | 0.047 | 0.00559 | -0.116 | 8.369
-4 | 0.108 | 0.00526 | -0.117 | 20.568
-3.5 | 0.17 | 0.00504 | -0.118 | 33.724
-3 | 0.232 | 0.00536 | -0.119 | 43.258
-2.5 | 0.294 | 0.0052 | -0.121 | 56.59
-2 | 0.357 | 0.00516 | -0.122 | 69.273
-1.5 | 0.419 | 0.00436 | -0.123 | 96.2
-1 | 0.481 | 0.00412 | -0.124 | 116.854
-0.5 | 0.543 | 0.00361 | -0.125 | 150.545
0 | 0.6 | 0.00382 | -0.126 | 156.972
0.5 | 0.66 | 0.00406 | -0.128 | 162.53
1 | 0.721 | 0.00445 | -0.129 | 161.96
1.5 | 0.781 | 0.00521 | -0.13 | 149.842
2 | 0.841 | 0.00581 | -0.131 | 144.86
2.5 | 0.901 | 0.00646 | -0.132 | 139.468
3 | 0.955 | 0.00707 | -0.133 | 135.218
3.5 | 1.013 | 0.00782 | -0.134 | 129.543
4 | 1.071 | 0.00846 | -0.135 | 126.576
4.5 | 1.127 | 0.0093 | -0.136 | 121.258
5 | 1.182 | 0.01008 | -0.138 | 117.289
5.5 | 1.235 | 0.01134 | -0.139 | 108.903
6 | 1.286 | 0.01178 | -0.14 | 109.202
6.5 | 1.335 | 0.01221 | -0.141 | 109.33
7 | 1.381 | 0.01266 | -0.142 | 109.092
7.5 | 1.426 | 0.01318 | -0.143 | 108.131
8 | 1.464 | 0.01395 | -0.144 | 104.926
8.5 | 1.497 | 0.0145 | -0.145 | 103.252
9 | 1.526 | 0.01514 | -0.146 | 100.793
9.5 | 1.55 | 0.01577 | -0.147 | 98.32
10 | 1.569 | 0.01644 | -0.148 | 95.424
10.5 | 1.582 | 0.01719 | -0.149 | 92.057
11 | 1.59 | 0.01794 | -0.15 | 88.587
11.5 | 1.591 | 0.01867 | -0.151 | 85.237
12 | 1.587 | 0.01962 | -0.152 | 80.883
12.5 | 1.577 | 0.02053 | -0.153 | 76.817
13 | 1.562 | 0.02157 | -0.154 | 72.418
13.5 | 1.54 | 0.02286 | -0.154 | 67.364
14 | 1.508 | 0.02402 | -0.155 | 62.77
14.5 | 1.47 | 0.02523 | -0.156 | 58.265
15 | 1.428 | 0.02674 | -0.157 | 53.396
15.5 | 1.382 | 0.02821 | -0.157 | 48.99
16 | 1.333 | 0.03015 | -0.158 | 44.214
16.5 | 1.281 | 0.03253 | -0.158 | 39.371

## 100. Re 8M Mach 0.10 (2)
BIGFOIL.COM POLAR EXPORT
NACA67-615 a=0.8
NACA67-615 a=0.8 |  |  |  | Cl Max: | 1.7373 | at alpha= | 20 | deg
XFOIL ncrit=9 |  |  |  | L/D Max: | 245.302 | at alpha= | 1 | deg
Re: | 8000000 |  |  | Cd Min: | 0.05305 | at alpha= | 20 | deg
Mach: | 0.1 |  |  | Cl=0 at alpha= | -5.231 | deg
|  |  |  | @ Cl=0.1, Cd= | 0.005343
|  |  |  | @ Cl=0.4, Cd= | 0.0045819
|  |  |  | @ Cl=0.6, Cd= | 0.0034967
alpha (deg) | Cl | Cd | Cm | Cl/Cd
-20 | -1.134 | 0.031 | -0.1733 | -36.5806
-19.5 | -1.1402 | 0.0273 | -0.1715 | -41.7656
-19 | -1.1407 | 0.0244 | -0.1686 | -46.75
-18.5 | -1.1485 | 0.02131 | -0.1641 | -53.8949
-18 | -1.1386 | 0.01932 | -0.1603 | -58.9337
-17.5 | -1.121 | 0.0178 | -0.1567 | -62.9775
-17 | -1.104 | 0.01632 | -0.1526 | -67.6471
-16.5 | -1.0837 | 0.01502 | -0.1484 | -72.1505
-16 | -1.0593 | 0.01388 | -0.1445 | -76.3184
-15.5 | -1.0274 | 0.01308 | -0.1414 | -78.5474
-15 | -0.9931 | 0.01244 | -0.1383 | -79.8312
-14.5 | -0.9601 | 0.01179 | -0.1349 | -81.4334
-14 | -0.9213 | 0.01128 | -0.1324 | -81.6755
-13.5 | -0.8761 | 0.01081 | -0.131 | -81.0453
-13 | -0.8287 | 0.0104 | -0.1301 | -79.6827
-12.5 | -0.7797 | 0.00999 | -0.1294 | -78.048
-12 | -0.7292 | 0.00963 | -0.129 | -75.7217
-11.5 | -0.678 | 0.00927 | -0.1287 | -73.1392
-11 | -0.6284 | 0.00877 | -0.1281 | -71.6534
-10.5 | -0.5771 | 0.00837 | -0.1278 | -68.9486
-10 | -0.5248 | 0.00802 | -0.1276 | -65.4364
-9.5 | -0.4716 | 0.00772 | -0.1276 | -61.0881
-9 | -0.4179 | 0.00745 | -0.1277 | -56.094
-8.5 | -0.3634 | 0.0072 | -0.128 | -50.4722
-8 | -0.3085 | 0.00693 | -0.1283 | -44.5166
-7.5 | -0.2532 | 0.00668 | -0.1288 | -37.9042
-7 | -0.1981 | 0.00641 | -0.1291 | -30.9048
-6.5 | -0.1429 | 0.00614 | -0.1295 | -23.2736
-6 | -0.0869 | 0.00592 | -0.1301 | -14.6791
-5.5 | -0.0305 | 0.00574 | -0.1307 | -5.3136
-5 | 0.0262 | 0.00558 | -0.1314 | 4.6953
-4.5 | 0.0823 | 0.00539 | -0.1319 | 15.269
-4 | 0.1388 | 0.00524 | -0.1326 | 26.4885
-3.5 | 0.1954 | 0.0051 | -0.1333 | 38.3137
-3 | 0.2528 | 0.00497 | -0.1341 | 50.8652
-2.5 | 0.3103 | 0.00483 | -0.135 | 64.2443
-2 | 0.3678 | 0.00469 | -0.1359 | 78.4222
-1.5 | 0.4244 | 0.0045 | -0.1366 | 94.3111
-1 | 0.4786 | 0.0043 | -0.1368 | 111.3023
-0.5 | 0.5327 | 0.00394 | -0.1371 | 135.203
0 | 0.5866 | 0.00359 | -0.1374 | 163.3983
0.5 | 0.6383 | 0.00323 | -0.1373 | 197.6161
1 | 0.6893 | 0.00281 | -0.137 | 245.3025
1.5 | 0.7322 | 0.00311 | -0.1346 | 235.4341
2 | 0.7372 | 0.00371 | -0.1238 | 198.7062
2.5 | 0.7175 | 0.00484 | -0.108 | 148.2438
3 | 0.7146 | 0.00598 | -0.0965 | 119.4983
3.5 | 0.7127 | 0.00735 | -0.0856 | 96.966
4 | 0.7262 | 0.00849 | -0.0781 | 85.5359
4.5 | 0.7594 | 0.0092 | -0.0744 | 82.5435
5 | 0.7919 | 0.00996 | -0.0707 | 79.508
6.5 | 0.8931 | 0.01238 | -0.0609 | 72.1405
7 | 0.9273 | 0.01323 | -0.0578 | 70.0907
7.5 | 0.9688 | 0.01384 | -0.0561 | 70
8 | 1.0106 | 0.01444 | -0.0545 | 69.9861
8.5 | 1.0503 | 0.01514 | -0.0526 | 69.3725
9 | 1.0917 | 0.01579 | -0.051 | 69.1387
9.5 | 1.1323 | 0.0165 | -0.0493 | 68.6242
10 | 1.1738 | 0.01717 | -0.0479 | 68.3634
11 | 1.2479 | 0.01893 | -0.0438 | 65.9218
11.5 | 1.2855 | 0.01983 | -0.0419 | 64.826
12.5 | 1.3544 | 0.02188 | -0.0374 | 61.9013
13 | 1.3932 | 0.02273 | -0.0361 | 61.2934
13.5 | 1.4756 | 0.02459 | -0.0453 | 60.0081
14.5 | 1.5119 | 0.02688 | -0.0346 | 56.2463
15 | 1.5396 | 0.02836 | -0.0318 | 54.2877
15.5 | 1.5671 | 0.02988 | -0.0292 | 52.4465
16 | 1.5897 | 0.03177 | -0.0261 | 50.0378
16.5 | 1.614 | 0.03366 | -0.0235 | 47.9501
17 | 1.639 | 0.03558 | -0.0212 | 46.0652
17.5 | 1.6605 | 0.03781 | -0.0187 | 43.917
18 | 1.6819 | 0.04013 | -0.0165 | 41.9113
18.5 | 1.6996 | 0.04285 | -0.0142 | 39.6639
19 | 1.715 | 0.04586 | -0.012 | 37.3964
19.5 | 1.7244 | 0.04952 | -0.0097 | 34.8223
20 | 1.7373 | 0.05305 | -0.0081 | 32.7484

## 101. Re 8M Mach 0.25 (1)
BIGFOIL.COM POLAR EXPORT
NACA67-615 a=0.8
NACA67-615 a=0.8 |  |  |  | Cl Max: | 1.555 | at alpha= | 10 | deg
JavaFoil+Calcfoil stall+Eppler ext transition |  |  |  | L/D Max: | 164.098 | at alpha= | 0.5 | deg
Re: | 8000000 |  |  | Cd Min: | 0.00364 | at alpha= | -0.5 | deg
Mach: | 0.25 |  |  | Cl=0 at alpha= | -4.881 | deg
|  |  |  | @ Cl=0.1, Cd= | 0.0056521
|  |  |  | @ Cl=0.4, Cd= | 0.0047991
|  |  |  | @ Cl=0.6, Cd= | 0.0037993
alpha (deg) | Cl | Cd | Cm | Cl/Cd
-16.5 | -0.353 | 0.13402 | -0.043 | -2.631
-16 | -0.393 | 0.12488 | -0.044 | -3.144
-15.5 | -0.428 | 0.11716 | -0.045 | -3.656
-15 | -0.459 | 0.11044 | -0.046 | -4.159
-14.5 | -0.485 | 0.10303 | -0.047 | -4.71
-14 | -0.506 | 0.09622 | -0.048 | -5.257
-13.5 | -0.521 | 0.09067 | -0.05 | -5.742
-13 | -0.534 | 0.07604 | -0.058 | -7.019
-12.5 | -0.538 | 0.06979 | -0.061 | -7.708
-12 | -0.542 | 0.05849 | -0.068 | -9.265
-11.5 | -0.609 | 0.01427 | -0.095 | -42.707
-11 | -0.606 | 0.01028 | -0.1 | -59.024
-10.5 | -0.583 | 0.00943 | -0.102 | -61.813
-10 | -0.552 | 0.00889 | -0.103 | -62.056
-9.5 | -0.514 | 0.00841 | -0.105 | -61.184
-9 | -0.468 | 0.00799 | -0.107 | -58.593
-8.5 | -0.419 | 0.00675 | -0.108 | -62.067
-8 | -0.367 | 0.00694 | -0.11 | -52.867
-7.5 | -0.313 | 0.00733 | -0.111 | -42.69
-7 | -0.256 | 0.00706 | -0.113 | -36.236
-6.5 | -0.197 | 0.00684 | -0.114 | -28.851
-6 | -0.137 | 0.00648 | -0.115 | -21.218
-5.5 | -0.076 | 0.00607 | -0.116 | -12.595
-5 | -0.015 | 0.00565 | -0.118 | -2.579
-4.5 | 0.048 | 0.00552 | -0.119 | 8.704
-4 | 0.111 | 0.00568 | -0.12 | 19.551
-3.5 | 0.175 | 0.00556 | -0.121 | 31.37
-3 | 0.238 | 0.00545 | -0.123 | 43.688
-2.5 | 0.302 | 0.00527 | -0.124 | 57.294
-2 | 0.367 | 0.00516 | -0.125 | 71.246
-1.5 | 0.431 | 0.00446 | -0.126 | 96.544
-1 | 0.495 | 0.00414 | -0.128 | 119.369
-0.5 | 0.558 | 0.00364 | -0.129 | 153.406
0 | 0.616 | 0.00386 | -0.13 | 159.654
0.5 | 0.678 | 0.00413 | -0.131 | 164.098
1 | 0.74 | 0.00453 | -0.132 | 163.351
1.5 | 0.802 | 0.00535 | -0.133 | 149.774
2 | 0.864 | 0.00599 | -0.134 | 144.112
2.5 | 0.925 | 0.00666 | -0.135 | 138.854
3 | 0.98 | 0.00734 | -0.137 | 133.604
3.5 | 1.04 | 0.00813 | -0.138 | 127.965
4 | 1.098 | 0.00882 | -0.139 | 124.473
4.5 | 1.156 | 0.00979 | -0.14 | 118.14
5 | 1.212 | 0.01121 | -0.141 | 108.11
5.5 | 1.265 | 0.01182 | -0.142 | 107.023
6 | 1.316 | 0.01231 | -0.144 | 106.958
6.5 | 1.365 | 0.0128 | -0.145 | 106.596
7 | 1.41 | 0.01332 | -0.146 | 105.878
7.5 | 1.452 | 0.01388 | -0.147 | 104.609
8 | 1.486 | 0.01468 | -0.148 | 101.244
8.5 | 1.514 | 0.01537 | -0.149 | 98.494
9 | 1.535 | 0.01613 | -0.15 | 95.185
9.5 | 1.549 | 0.01686 | -0.151 | 91.89
10 | 1.555 | 0.01766 | -0.152 | 88.017
10.5 | 1.551 | 0.01849 | -0.153 | 83.902
11 | 1.539 | 0.01944 | -0.154 | 79.165
11.5 | 1.517 | 0.02051 | -0.155 | 73.969
12 | 1.486 | 0.02162 | -0.156 | 68.708
12.5 | 1.444 | 0.02316 | -0.157 | 62.373
13 | 1.394 | 0.02454 | -0.158 | 56.795
13.5 | 1.332 | 0.02621 | -0.158 | 50.806
14 | 1.251 | 0.02813 | -0.159 | 44.464
14.5 | 1.159 | 0.03134 | -0.159 | 36.987
15 | 1.051 | 0.03778 | -0.157 | 27.808

## 102. Re 8M Mach 0.25 (2)
BIGFOIL.COM POLAR EXPORT
NACA67-615 a=0.8
NACA67-615 a=0.8 |  |  |  | Cl Max: | 1.7012 | at alpha= | 20 | deg
XFOIL ncrit=9 |  |  |  | L/D Max: | 251.343 | at alpha= | 1 | deg
Re: | 8000000 |  |  | Cd Min: | 0.16132 | at alpha= | -20 | deg
Mach: | 0.25 |  |  | Cl=0 at alpha= | -5.2444 | deg
|  |  |  | @ Cl=0.1, Cd= | 0.0054455
|  |  |  | @ Cl=0.4, Cd= | 0.0046751
|  |  |  | @ Cl=0.6, Cd= | 0.0036778
alpha (deg) | Cl | Cd | Cm | Cl/Cd
-20 | -0.3122 | 0.16132 | -0.1167 | -1.9353
-19.5 | -0.3026 | 0.15394 | -0.1212 | -1.9657
-19 | -0.3468 | 0.13561 | -0.1298 | -2.5573
-18.5 | -0.8281 | 0.05648 | -0.1775 | -14.6618
-18 | -0.9155 | 0.03889 | -0.1903 | -23.5408
-17.5 | -0.9544 | 0.03136 | -0.1915 | -30.4337
-17 | -0.9833 | 0.02621 | -0.1883 | -37.5162
-16.5 | -0.9942 | 0.02274 | -0.1835 | -43.7203
-16 | -1.0054 | 0.0196 | -0.1771 | -51.2959
-15.5 | -0.9933 | 0.01759 | -0.1716 | -56.4696
-15 | -0.9767 | 0.01584 | -0.1659 | -61.6604
-14.5 | -0.9594 | 0.01414 | -0.1598 | -67.8501
-14 | -0.9307 | 0.01299 | -0.1547 | -71.6474
-13.5 | -0.8958 | 0.01222 | -0.15 | -73.3061
-13 | -0.8561 | 0.01155 | -0.146 | -74.1212
-12.5 | -0.8065 | 0.01098 | -0.1439 | -73.4517
-12 | -0.7549 | 0.01048 | -0.1421 | -72.0324
-11.5 | -0.7018 | 0.01002 | -0.1406 | -70.0399
-11 | -0.6474 | 0.00963 | -0.1395 | -67.2274
-10.5 | -0.5954 | 0.00904 | -0.1381 | -65.8628
-10 | -0.5422 | 0.00853 | -0.137 | -63.5639
-9.5 | -0.487 | 0.00816 | -0.1363 | -59.6814
-9 | -0.4308 | 0.00783 | -0.1358 | -55.0192
-8.5 | -0.374 | 0.0075 | -0.1355 | -49.8667
-8 | -0.3173 | 0.00716 | -0.1353 | -44.3156
-7.5 | -0.2601 | 0.00686 | -0.1353 | -37.9155
-7 | -0.2024 | 0.0066 | -0.1354 | -30.6667
-6.5 | -0.1456 | 0.00628 | -0.1354 | -23.1847
-6 | -0.088 | 0.00603 | -0.1356 | -14.5937
-5.5 | -0.0298 | 0.00582 | -0.136 | -5.1203
-5 | 0.0285 | 0.00565 | -0.1364 | 5.0442
-4.5 | 0.0866 | 0.00548 | -0.1369 | 15.8029
-4 | 0.1449 | 0.00533 | -0.1374 | 27.1857
-3.5 | 0.2035 | 0.00517 | -0.1381 | 39.3617
-3 | 0.2626 | 0.00501 | -0.1389 | 52.4152
-2.5 | 0.3219 | 0.00487 | -0.1397 | 66.0986
-2 | 0.3811 | 0.00473 | -0.1405 | 80.5708
-1.5 | 0.4396 | 0.00456 | -0.1413 | 96.4035
-1 | 0.4953 | 0.00437 | -0.1414 | 113.341
-0.5 | 0.5505 | 0.004 | -0.1416 | 137.625
0 | 0.6058 | 0.00364 | -0.1419 | 166.4286
0.5 | 0.658 | 0.00327 | -0.1415 | 201.2232
1 | 0.7113 | 0.00283 | -0.1413 | 251.3428
1.5 | 0.7577 | 0.00305 | -0.1392 | 248.4262
2 | 0.7535 | 0.00368 | -0.1259 | 204.7554
2.5 | 0.7333 | 0.0049 | -0.1098 | 149.6531
3 | 0.7285 | 0.00611 | -0.0976 | 119.2308
3.5 | 0.7232 | 0.00759 | -0.0858 | 95.2833
4 | 0.7306 | 0.00895 | -0.0768 | 81.6313
4.5 | 0.7605 | 0.00981 | -0.0722 | 77.5229
5 | 0.7936 | 0.01064 | -0.0683 | 74.5865
5.5 | 0.8254 | 0.01156 | -0.0643 | 71.4014
6 | 0.86 | 0.01244 | -0.0608 | 69.1318
6.5 | 0.8971 | 0.01326 | -0.0579 | 67.6546
7 | 0.9321 | 0.01419 | -0.0546 | 65.6871
7.5 | 0.9737 | 0.01489 | -0.0525 | 65.3929
8 | 1.0168 | 0.01557 | -0.0506 | 65.3051
8.5 | 1.0597 | 0.01629 | -0.0487 | 65.0522
9 | 1.1011 | 0.01707 | -0.0467 | 64.505
9.5 | 1.1427 | 0.01787 | -0.0447 | 63.9452
10 | 1.1847 | 0.0187 | -0.0427 | 63.3529
11 | 1.2609 | 0.02076 | -0.0378 | 60.737
11.5 | 1.3003 | 0.02177 | -0.0356 | 59.729
12 | 1.3344 | 0.02309 | -0.0327 | 57.7913
12.5 | 1.3723 | 0.0242 | -0.0304 | 56.7066
13 | 1.4006 | 0.02549 | -0.0264 | 54.947
13.5 | 1.4655 | 0.02724 | -0.0305 | 53.7996
14 | 1.5005 | 0.02877 | -0.028 | 52.155
14.5 | 1.5266 | 0.03059 | -0.0243 | 49.9052
15 | 1.5514 | 0.03255 | -0.0206 | 47.6621
15.5 | 1.5781 | 0.03458 | -0.0173 | 45.6362
16 | 1.6026 | 0.03687 | -0.0141 | 43.4662
16.5 | 1.6252 | 0.03936 | -0.011 | 41.2907
17 | 1.6459 | 0.04217 | -0.0079 | 39.0301
17.5 | 1.6588 | 0.04574 | -0.0047 | 36.2659
18 | 1.6759 | 0.04914 | -0.0022 | 34.1046
18.5 | 1.6857 | 0.05338 | 0.0003 | 31.5792
19 | 1.6967 | 0.05775 | 0.0022 | 29.3801
19.5 | 1.7 | 0.06307 | 0.0037 | 26.9542
20 | 1.7012 | 0.06892 | 0.0046 | 24.6837

## 103. Re 8M Mach 0.50 (1)
BIGFOIL.COM POLAR EXPORT
NACA67-615 a=0.8
NACA67-615 a=0.8 |  |  |  | Cl Max: | 1.488 | at alpha= | 7 | deg
JavaFoil+Calcfoil stall+Eppler ext transition |  |  |  | L/D Max: | 168.09 | at alpha= | 0.5 | deg
Re: | 8000000 |  |  | Cd Min: | 0.00379 | at alpha= | -0.5 | deg
Mach: | 0.5 |  |  | Cl=0 at alpha= | -4.8841 | deg
|  |  |  | @ Cl=0.1, Cd= | 0.0062656
|  |  |  | @ Cl=0.4, Cd= | 0.0054623
|  |  |  | @ Cl=0.6, Cd= | 0.0039928
alpha (deg) | Cl | Cd | Cm | Cl/Cd
-20 | -0.847 | 0.15302 | -0.051 | -5.533
-19.5 | -0.822 | 0.14909 | -0.053 | -5.51
-19 | -0.792 | 0.14382 | -0.053 | -5.51
-18.5 | -0.763 | 0.13691 | -0.052 | -5.576
-18 | -0.735 | 0.1355 | -0.052 | -5.421
-17.5 | -0.707 | 0.13003 | -0.052 | -5.438
-17 | -0.68 | 0.12724 | -0.053 | -5.341
-16.5 | -0.652 | 0.1195 | -0.054 | -5.455
-16 | -0.624 | 0.1154 | -0.055 | -5.41
-15.5 | -0.596 | 0.11015 | -0.055 | -5.41
-15 | -0.568 | 0.10302 | -0.055 | -5.515
-14.5 | -0.541 | 0.09547 | -0.057 | -5.664
-14 | -0.513 | 0.0892 | -0.058 | -5.752
-13.5 | -0.485 | 0.08433 | -0.059 | -5.752
-13 | -0.456 | 0.09557 | -0.056 | -4.768
-12.5 | -0.427 | 0.08752 | -0.056 | -4.884
-12 | -0.4 | 0.07852 | -0.057 | -5.092
-11.5 | -0.372 | 0.07261 | -0.059 | -5.126
-11 | -0.345 | 0.06701 | -0.062 | -5.143
-10.5 | -0.317 | 0.06179 | -0.064 | -5.132
-10 | -0.287 | 0.06911 | -0.056 | -4.152
-9.5 | -0.259 | 0.06087 | -0.06 | -4.262
-9 | -0.232 | 0.05513 | -0.062 | -4.203
-8.5 | -0.208 | 0.04433 | -0.079 | -4.683
-8 | -0.269 | 0.04727 | -0.068 | -5.683
-7.5 | -0.306 | 0.00829 | -0.122 | -36.928
-7 | -0.263 | 0.00775 | -0.124 | -33.907
-6.5 | -0.209 | 0.00732 | -0.126 | -28.502
-6 | -0.148 | 0.00697 | -0.127 | -21.233
-5.5 | -0.083 | 0.0058 | -0.129 | -14.355
-5 | -0.016 | 0.00597 | -0.131 | -2.684
-4.5 | 0.053 | 0.00642 | -0.132 | 8.28
-4 | 0.123 | 0.00619 | -0.134 | 19.929
-3.5 | 0.194 | 0.00593 | -0.135 | 32.752
-3 | 0.266 | 0.00579 | -0.136 | 45.867
-2.5 | 0.337 | 0.00559 | -0.138 | 60.306
-2 | 0.411 | 0.00544 | -0.139 | 75.526
-1.5 | 0.482 | 0.0048 | -0.141 | 100.341
-1 | 0.553 | 0.00439 | -0.142 | 125.937
-0.5 | 0.624 | 0.00379 | -0.143 | 164.607
0 | 0.686 | 0.00412 | -0.145 | 166.584
0.5 | 0.756 | 0.0045 | -0.146 | 168.09
1 | 0.825 | 0.00494 | -0.147 | 166.901
1.5 | 0.893 | 0.006 | -0.148 | 148.924
2 | 0.962 | 0.00704 | -0.15 | 136.578
2.5 | 1.031 | 0.00768 | -0.151 | 134.225
3 | 1.09 | 0.00875 | -0.152 | 124.515
3.5 | 1.155 | 0.0097 | -0.154 | 119.008
4 | 1.218 | 0.01071 | -0.155 | 113.712
4.5 | 1.28 | 0.01285 | -0.156 | 99.587
5 | 1.338 | 0.01364 | -0.157 | 98.06
5.5 | 1.389 | 0.01431 | -0.159 | 97.046
6 | 1.434 | 0.01506 | -0.16 | 95.225
6.5 | 1.468 | 0.01584 | -0.161 | 92.703
7 | 1.488 | 0.01713 | -0.162 | 86.876
7.5 | 1.485 | 0.01827 | -0.164 | 81.288
8 | 1.414 | 0.01964 | -0.165 | 71.961
8.5 | 0.898 | 0.02245 | -0.166 | 39.983
9 | 0.93 | 0.0229 | -0.167 | 40.608
9.5 | 0.794 | 0.07206 | -0.081 | 11.017
10 | 0.991 | 0.02566 | -0.168 | 38.605
10.5 | 0.849 | 0.07763 | -0.086 | 10.934
11 | 1.057 | 0.02647 | -0.171 | 39.933
11.5 | 1.08 | 0.03008 | -0.171 | 35.915
12 | 0.934 | 0.08756 | -0.1 | 10.669

## 104. Re 8M Mach 0.50 (2)
BIGFOIL.COM POLAR EXPORT
NACA67-615 a=0.8
NACA67-615 a=0.8 |  |  |  | Cl Max: | 1.4063 | at alpha= | 12.5 | deg
XFOIL ncrit=9 |  |  |  | L/D Max: | 262.635 | at alpha= | 1.5 | deg
Re: | 8000000 |  |  | Cd Min: | 0.15725 | at alpha= | 17.5 | deg
Mach: | 0.5 |  |  | Cl=0 at alpha= | -5.3132 | deg
|  |  |  | @ Cl=0.1, Cd= | 0.0058788
|  |  |  | @ Cl=0.4, Cd= | 0.0050455
|  |  |  | @ Cl=0.6, Cd= | 0.004465
alpha (deg) | Cl | Cd | Cm | Cl/Cd
-13.5 | -0.0485 | 0.09443 | -0.1874 | -0.51361
-13 | -0.0335 | 0.08858 | -0.1906 | -0.37819
-12.5 | -0.0373 | 0.08046 | -0.1946 | -0.46358
-12 | -0.063 | 0.07012 | -0.1997 | -0.89846
-11.5 | -0.0785 | 0.06152 | -0.204 | -1.276
-11 | -0.1368 | 0.04748 | -0.2131 | -2.8812
-10.5 | -0.1672 | 0.03711 | -0.22 | -4.5055
-10 | -0.2105 | 0.03033 | -0.2173 | -6.9403
-9.5 | -0.253 | 0.02501 | -0.2092 | -10.116
-9 | -0.3008 | 0.02023 | -0.1962 | -14.869
-8.5 | -0.3212 | 0.01553 | -0.1852 | -20.6825
-8 | -0.3158 | 0.0111 | -0.1763 | -28.4505
-7.5 | -0.2694 | 0.00909 | -0.1713 | -29.637
-7 | -0.211 | 0.00807 | -0.1679 | -26.1462
-6.5 | -0.1501 | 0.00736 | -0.1652 | -20.394
-6 | -0.0883 | 0.00679 | -0.1629 | -13.0044
-5.5 | -0.0247 | 0.00639 | -0.1613 | -3.8654
-5 | 0.0414 | 0.00609 | -0.1605 | 6.798
-4.5 | 0.108 | 0.00585 | -0.1601 | 18.4615
-4 | 0.1745 | 0.00564 | -0.16 | 30.9397
-3.5 | 0.2403 | 0.00543 | -0.16 | 44.2541
-3 | 0.3064 | 0.00526 | -0.1602 | 58.251
-2.5 | 0.3724 | 0.0051 | -0.1605 | 73.0196
-2 | 0.4382 | 0.00497 | -0.161 | 88.169
-1.5 | 0.503 | 0.00486 | -0.1613 | 103.4979
-1 | 0.5654 | 0.00468 | -0.1612 | 120.812
0 | 0.6845 | 0.00394 | -0.1601 | 173.731
0.5 | 0.7362 | 0.00356 | -0.1578 | 206.7978
1 | 0.7894 | 0.00304 | -0.1559 | 259.6711
1.5 | 0.8273 | 0.00315 | -0.15 | 262.6349
2 | 0.8452 | 0.00368 | -0.1399 | 229.6739
2.5 | 0.8037 | 0.00539 | -0.1181 | 149.1095
3 | 0.7903 | 0.00698 | -0.1028 | 113.2235
3.5 | 0.7688 | 0.00906 | -0.0867 | 84.8565
4 | 0.757 | 0.01118 | -0.0731 | 67.7102
4.5 | 0.7832 | 0.01244 | -0.0666 | 62.9582
5 | 0.8096 | 0.01382 | -0.0603 | 58.5818
5.5 | 0.8451 | 0.01497 | -0.0556 | 56.4529
6 | 0.8784 | 0.01631 | -0.0506 | 53.8565
6.5 | 0.9179 | 0.01751 | -0.0465 | 52.4215
7 | 0.9565 | 0.0188 | -0.0423 | 50.8777
7.5 | 1.002 | 0.01991 | -0.0391 | 50.3265
8 | 1.0513 | 0.02093 | -0.0362 | 50.2293
8.5 | 1.0987 | 0.02209 | -0.033 | 49.7374
9 | 1.1467 | 0.0233 | -0.0297 | 49.2146
9.5 | 1.1938 | 0.02462 | -0.0262 | 48.489
10 | 1.2383 | 0.02617 | -0.0223 | 47.3175
10.5 | 1.283 | 0.02781 | -0.0182 | 46.1345
11 | 1.3255 | 0.02971 | -0.0138 | 44.6146
11.5 | 1.3648 | 0.03193 | -0.009 | 42.7435
12.5 | 1.4063 | 0.03918 | 0.0036 | 35.8933
13 | 1.3922 | 0.04558 | 0.0105 | 30.5441
14 | 1.3285 | 0.06353 | 0.0184 | 20.9114
14.5 | 1.2858 | 0.07526 | 0.0178 | 17.0848
15 | 1.2456 | 0.08775 | 0.0145 | 14.1949
15.5 | 1.2097 | 0.10129 | 0.0081 | 11.9429
16 | 1.177 | 0.11556 | -0.0001 | 10.1852
16.5 | 1.1504 | 0.12977 | -0.0092 | 8.8649
17 | 1.1293 | 0.14363 | -0.0182 | 7.8626
17.5 | 1.1101 | 0.15725 | -0.0268 | 7.0595

## 105. Re 10M Mach 0.00 (1)
BIGFOIL.COM POLAR EXPORT
NACA67-615 a=0.8
NACA67-615 a=0.8 |  |  |  | Cl Max: | 1.6 | at alpha= | 11.5 | deg
JavaFoil+Calcfoil stall+Eppler ext transition |  |  |  | L/D Max: | 135.924 | at alpha= | 1 | deg
Re: | 10000000 |  |  | Cd Min: | 0.00465 | at alpha= | -1.5 | deg
Mach: | 0 |  |  | Cl=0 at alpha= | -4.8853 | deg
|  |  |  | @ Cl=0.1, Cd= | 0.0052943
|  |  |  | @ Cl=0.4, Cd= | 0.0047754
|  |  |  | @ Cl=0.6, Cd= | 0.0047884
alpha (deg) | Cl | Cd | Cm | Cl/Cd
-18.5 | -0.587 | 0.14246 | -0.042 | -4.12
-18 | -0.599 | 0.13726 | -0.042 | -4.361
-17.5 | -0.609 | 0.12976 | -0.043 | -4.693
-17 | -0.618 | 0.12343 | -0.044 | -5.009
-16.5 | -0.626 | 0.11666 | -0.045 | -5.362
-16 | -0.631 | 0.10836 | -0.047 | -5.827
-15.5 | -0.634 | 0.10239 | -0.049 | -6.197
-15 | -0.635 | 0.09716 | -0.049 | -6.533
-14.5 | -0.633 | 0.09114 | -0.051 | -6.942
-14 | -0.628 | 0.08492 | -0.053 | -7.394
-13.5 | -0.727 | 0.01504 | -0.088 | -48.356
-13 | -0.716 | 0.01349 | -0.09 | -53.114
-12.5 | -0.71 | 0.01069 | -0.093 | -66.371
-12 | -0.689 | 0.00987 | -0.095 | -69.823
-11.5 | -0.664 | 0.0092 | -0.096 | -72.108
-11 | -0.633 | 0.00872 | -0.098 | -72.562
-10.5 | -0.598 | 0.00823 | -0.099 | -72.624
-10 | -0.558 | 0.00797 | -0.101 | -69.961
-9.5 | -0.515 | 0.00675 | -0.102 | -76.252
-9 | -0.466 | 0.00763 | -0.104 | -61.149
-8.5 | -0.415 | 0.00724 | -0.105 | -57.294
-8 | -0.361 | 0.007 | -0.106 | -51.658
-7.5 | -0.306 | 0.00676 | -0.108 | -45.312
-7 | -0.25 | 0.00656 | -0.109 | -38.126
-6.5 | -0.192 | 0.00636 | -0.11 | -30.247
-6 | -0.134 | 0.00614 | -0.112 | -21.793
-5.5 | -0.074 | 0.00601 | -0.113 | -12.355
-5 | -0.014 | 0.00584 | -0.114 | -2.423
-4.5 | 0.047 | 0.00572 | -0.115 | 8.143
-4 | 0.108 | 0.00523 | -0.116 | 20.585
-3.5 | 0.169 | 0.00511 | -0.118 | 33.107
-3 | 0.231 | 0.00471 | -0.119 | 49.028
-2.5 | 0.293 | 0.00508 | -0.12 | 57.613
-2 | 0.356 | 0.0051 | -0.121 | 69.757
-1.5 | 0.417 | 0.00465 | -0.122 | 89.712
-1 | 0.479 | 0.00475 | -0.123 | 100.713
-0.5 | 0.54 | 0.00471 | -0.125 | 114.71
0 | 0.596 | 0.00477 | -0.126 | 124.916
0.5 | 0.657 | 0.00505 | -0.127 | 129.912
1 | 0.717 | 0.00527 | -0.128 | 135.924
1.5 | 0.777 | 0.00588 | -0.129 | 132.066
2 | 0.837 | 0.00622 | -0.13 | 134.615
2.5 | 0.897 | 0.00686 | -0.131 | 130.746
3 | 0.951 | 0.00741 | -0.133 | 128.345
3.5 | 1.009 | 0.00796 | -0.134 | 126.703
4 | 1.066 | 0.00855 | -0.135 | 124.747
4.5 | 1.123 | 0.00935 | -0.136 | 120.087
5 | 1.177 | 0.01037 | -0.137 | 113.546
5.5 | 1.23 | 0.01086 | -0.138 | 113.313
6 | 1.281 | 0.01126 | -0.139 | 113.825
6.5 | 1.33 | 0.01169 | -0.14 | 113.803
7 | 1.377 | 0.01212 | -0.141 | 113.63
7.5 | 1.421 | 0.0126 | -0.142 | 112.793
8 | 1.46 | 0.0133 | -0.143 | 109.76
8.5 | 1.495 | 0.01383 | -0.145 | 108.051
9 | 1.525 | 0.01443 | -0.146 | 105.619
9.5 | 1.55 | 0.01501 | -0.147 | 103.257
10 | 1.57 | 0.01564 | -0.148 | 100.411
10.5 | 1.586 | 0.01633 | -0.149 | 97.087
11 | 1.595 | 0.01701 | -0.149 | 93.797
11.5 | 1.6 | 0.0178 | -0.15 | 89.881
12 | 1.599 | 0.01863 | -0.151 | 85.829
12.5 | 1.593 | 0.01944 | -0.152 | 81.969
13 | 1.582 | 0.02056 | -0.153 | 76.938
13.5 | 1.565 | 0.02148 | -0.154 | 72.869
14 | 1.538 | 0.02264 | -0.155 | 67.918
14.5 | 1.506 | 0.0236 | -0.155 | 63.81
15 | 1.47 | 0.02499 | -0.156 | 58.821
15.5 | 1.43 | 0.02636 | -0.157 | 54.245
16 | 1.388 | 0.02787 | -0.157 | 49.792
16.5 | 1.342 | 0.02964 | -0.158 | 45.29

## 106. Re 10M Mach 0.00 (2)
BIGFOIL.COM POLAR EXPORT
NACA67-615 a=0.8
NACA67-615 a=0.8 |  |  |  | Cl Max: | 1.7651 | at alpha= | 20 | deg
XFOIL ncrit=9 |  |  |  | L/D Max: | 217.348 | at alpha= | 1 | deg
Re: | 10000000 |  |  | Cd Min: | 0.04835 | at alpha= | 20 | deg
Mach: | 0 |  |  | Cl=0 at alpha= | -5.2099 | deg
|  |  |  | @ Cl=0.1, Cd= | 0.0051204
|  |  |  | @ Cl=0.4, Cd= | 0.0044024
|  |  |  | @ Cl=0.6, Cd= | 0.0035605
alpha (deg) | Cl | Cd | Cm | Cl/Cd
-20 | -1.2075 | 0.02494 | -0.1654 | -48.4162
-19.5 | -1.1991 | 0.02272 | -0.1628 | -52.7773
-19 | -1.1868 | 0.02082 | -0.1599 | -57.0029
-18.5 | -1.1819 | 0.01868 | -0.1557 | -63.2709
-18 | -1.1665 | 0.01715 | -0.152 | -68.0175
-17.5 | -1.1448 | 0.01598 | -0.1486 | -71.6395
-17 | -1.1235 | 0.0148 | -0.1448 | -75.9122
-16.5 | -1.0994 | 0.0137 | -0.1411 | -80.2482
-16 | -1.0726 | 0.01275 | -0.1375 | -84.1255
-15.5 | -1.0412 | 0.01205 | -0.1343 | -86.4066
-15 | -1.0079 | 0.01152 | -0.1311 | -87.4913
-14.5 | -0.9698 | 0.01104 | -0.1288 | -87.8442
-14 | -0.9267 | 0.01052 | -0.1274 | -88.0894
-13.5 | -0.8807 | 0.01005 | -0.1265 | -87.6318
-13 | -0.8325 | 0.00964 | -0.126 | -86.3589
-12.5 | -0.7831 | 0.00927 | -0.1256 | -84.4768
-12 | -0.7326 | 0.00894 | -0.1254 | -81.9463
-11 | -0.6294 | 0.00834 | -0.1253 | -75.4676
-10.5 | -0.5785 | 0.00796 | -0.1251 | -72.6759
-10 | -0.5267 | 0.00761 | -0.1251 | -69.2116
-9.5 | -0.4736 | 0.00729 | -0.1253 | -64.9657
-9 | -0.4198 | 0.007 | -0.1256 | -59.9714
-8.5 | -0.3652 | 0.00675 | -0.126 | -54.1037
-8 | -0.3103 | 0.00651 | -0.1265 | -47.6651
-7.5 | -0.255 | 0.00629 | -0.127 | -40.5405
-7 | -0.1994 | 0.00609 | -0.1276 | -32.7422
-6.5 | -0.1442 | 0.00586 | -0.1281 | -24.6075
-6 | -0.0886 | 0.00566 | -0.1287 | -15.6537
-5.5 | -0.0327 | 0.00548 | -0.1293 | -5.9672
-4.5 | 0.08 | 0.00518 | -0.1308 | 15.444
-4 | 0.137 | 0.00501 | -0.1316 | 27.3453
-3.5 | 0.1941 | 0.00485 | -0.1325 | 40.0206
-3 | 0.2514 | 0.0047 | -0.1334 | 53.4894
-2.5 | 0.3089 | 0.00457 | -0.1343 | 67.593
-2 | 0.3656 | 0.00447 | -0.1351 | 81.7897
-1.5 | 0.4216 | 0.00436 | -0.1357 | 96.6972
-1 | 0.4783 | 0.00414 | -0.1365 | 115.5314
-0.5 | 0.532 | 0.00386 | -0.1368 | 137.8238
0.5 | 0.6387 | 0.00339 | -0.1372 | 188.4071
1 | 0.6803 | 0.00313 | -0.135 | 217.3482
2 | 0.6844 | 0.00432 | -0.1126 | 158.4259
2.5 | 0.68 | 0.00537 | -0.1006 | 126.6294
3 | 0.6867 | 0.00645 | -0.0912 | 106.4651
3.5 | 0.6965 | 0.00757 | -0.0828 | 92.0079
4 | 0.7221 | 0.00841 | -0.0777 | 85.8621
4.5 | 0.7569 | 0.00904 | -0.0744 | 83.7279
5 | 0.7922 | 0.00972 | -0.0712 | 81.5021
5.5 | 0.8263 | 0.01046 | -0.068 | 78.9962
6 | 0.8604 | 0.01124 | -0.0648 | 76.548
6.5 | 0.8969 | 0.01198 | -0.0622 | 74.8664
7 | 0.937 | 0.01261 | -0.0602 | 74.3061
7.5 | 0.9769 | 0.01324 | -0.0583 | 73.784
8 | 1.0185 | 0.01381 | -0.0567 | 73.7509
8.5 | 1.0607 | 0.01437 | -0.0552 | 73.8135
9 | 1.1021 | 0.01497 | -0.0537 | 73.6206
9.5 | 1.1408 | 0.01569 | -0.0518 | 72.7087
10 | 1.1809 | 0.01639 | -0.0502 | 72.05
10.5 | 1.2209 | 0.01709 | -0.0487 | 71.4394
11 | 1.2568 | 0.01799 | -0.0466 | 69.861
12.5 | 1.3655 | 0.02075 | -0.0408 | 65.8072
13 | 1.3993 | 0.0218 | -0.0387 | 64.1881
13.5 | 1.4327 | 0.02272 | -0.0364 | 63.059
14 | 1.4897 | 0.02405 | -0.04 | 61.9418
14.5 | 1.5351 | 0.02548 | -0.041 | 60.2473
15 | 1.5695 | 0.02683 | -0.0396 | 58.498
15.5 | 1.5949 | 0.02845 | -0.0368 | 56.0598
16 | 1.6199 | 0.02993 | -0.0338 | 54.123
16.5 | 1.6419 | 0.0316 | -0.0306 | 51.9589
17 | 1.6626 | 0.03317 | -0.0271 | 50.1236
17.5 | 1.6815 | 0.0352 | -0.024 | 47.7699
18 | 1.7023 | 0.03727 | -0.0214 | 45.6748
18.5 | 1.72 | 0.03966 | -0.0188 | 43.3686
19 | 1.7367 | 0.0423 | -0.0165 | 41.0567
19.5 | 1.7503 | 0.04533 | -0.0142 | 38.6124
20 | 1.7651 | 0.04835 | -0.0123 | 36.5067

## 107. Re 10M Mach 0.10 (1)
BIGFOIL.COM POLAR EXPORT
NACA67-615 a=0.8
NACA67-615 a=0.8 |  |  |  | Cl Max: | 1.592 | at alpha= | 11.5 | deg
JavaFoil+Calcfoil stall+Eppler ext transition |  |  |  | L/D Max: | 135.898 | at alpha= | 1 | deg
Re: | 10000000 |  |  | Cd Min: | 0.00464 | at alpha= | -1.5 | deg
Mach: | 0.1 |  |  | Cl=0 at alpha= | -4.8853 | deg
|  |  |  | @ Cl=0.1, Cd= | 0.0052323
|  |  |  | @ Cl=0.4, Cd= | 0.0047718
|  |  |  | @ Cl=0.6, Cd= | 0.0047749
alpha (deg) | Cl | Cd | Cm | Cl/Cd
-18 | -0.562 | 0.14057 | -0.042 | -3.998
-17.5 | -0.576 | 0.1317 | -0.043 | -4.372
-17 | -0.588 | 0.12387 | -0.044 | -4.749
-16.5 | -0.599 | 0.1173 | -0.046 | -5.106
-16 | -0.608 | 0.1102 | -0.047 | -5.513
-15.5 | -0.614 | 0.10445 | -0.048 | -5.874
-15 | -0.617 | 0.09728 | -0.05 | -6.348
-14.5 | -0.617 | 0.09282 | -0.051 | -6.65
-14 | -0.615 | 0.08677 | -0.052 | -7.086
-13.5 | -0.65 | 0.0457 | -0.075 | -14.213
-13 | -0.704 | 0.0144 | -0.09 | -48.915
-12.5 | -0.7 | 0.01131 | -0.093 | -61.89
-12 | -0.683 | 0.01011 | -0.095 | -67.569
-11.5 | -0.66 | 0.00932 | -0.097 | -70.775
-11 | -0.63 | 0.00884 | -0.098 | -71.312
-10.5 | -0.597 | 0.00833 | -0.1 | -71.63
-10 | -0.558 | 0.00803 | -0.101 | -69.479
-9.5 | -0.515 | 0.00679 | -0.103 | -75.817
-9 | -0.467 | 0.00693 | -0.104 | -67.387
-8.5 | -0.416 | 0.00734 | -0.106 | -56.668
-8 | -0.362 | 0.00709 | -0.107 | -51.152
-7.5 | -0.307 | 0.00684 | -0.108 | -44.914
-7 | -0.251 | 0.00664 | -0.11 | -37.803
-6.5 | -0.193 | 0.00631 | -0.111 | -30.59
-6 | -0.134 | 0.00622 | -0.112 | -21.606
-5.5 | -0.075 | 0.006 | -0.113 | -12.433
-5 | -0.014 | 0.00579 | -0.115 | -2.453
-4.5 | 0.047 | 0.00538 | -0.116 | 8.705
-4 | 0.108 | 0.00521 | -0.117 | 20.762
-3.5 | 0.17 | 0.00491 | -0.118 | 34.633
-3 | 0.232 | 0.00479 | -0.119 | 48.478
-2.5 | 0.294 | 0.00514 | -0.121 | 57.215
-2 | 0.357 | 0.00507 | -0.122 | 70.485
-1.5 | 0.419 | 0.00464 | -0.123 | 90.367
-1 | 0.481 | 0.00475 | -0.124 | 101.256
-0.5 | 0.543 | 0.00471 | -0.125 | 115.39
0 | 0.599 | 0.00477 | -0.126 | 125.529
0.5 | 0.66 | 0.00507 | -0.127 | 130.229
1 | 0.72 | 0.0053 | -0.129 | 135.898
1.5 | 0.781 | 0.0059 | -0.13 | 132.211
2 | 0.841 | 0.00626 | -0.131 | 134.296
2.5 | 0.901 | 0.00691 | -0.132 | 130.409
3 | 0.956 | 0.00747 | -0.133 | 127.992
3.5 | 1.014 | 0.008 | -0.134 | 126.634
4 | 1.071 | 0.00862 | -0.135 | 124.342
4.5 | 1.128 | 0.00942 | -0.137 | 119.676
5 | 1.183 | 0.01043 | -0.138 | 113.388
5.5 | 1.236 | 0.01094 | -0.139 | 112.93
6 | 1.287 | 0.01133 | -0.14 | 113.553
6.5 | 1.336 | 0.01177 | -0.141 | 113.451
7 | 1.382 | 0.01223 | -0.142 | 113.047
7.5 | 1.426 | 0.01272 | -0.143 | 112.134
8 | 1.465 | 0.01342 | -0.144 | 109.141
8.5 | 1.498 | 0.01399 | -0.145 | 107.1
9 | 1.527 | 0.01463 | -0.146 | 104.428
9.5 | 1.551 | 0.01519 | -0.147 | 102.135
10 | 1.57 | 0.01584 | -0.148 | 99.135
10.5 | 1.583 | 0.01651 | -0.149 | 95.901
11 | 1.59 | 0.01724 | -0.15 | 92.245
11.5 | 1.592 | 0.01802 | -0.151 | 88.334
12 | 1.588 | 0.01894 | -0.152 | 83.839
12.5 | 1.578 | 0.01984 | -0.153 | 79.54
13 | 1.563 | 0.02075 | -0.154 | 75.328
13.5 | 1.541 | 0.02197 | -0.155 | 70.143
14 | 1.509 | 0.02305 | -0.155 | 65.455
14.5 | 1.471 | 0.02437 | -0.156 | 60.364
15 | 1.429 | 0.02564 | -0.157 | 55.728
15.5 | 1.383 | 0.02719 | -0.157 | 50.874
16 | 1.334 | 0.02898 | -0.158 | 46.044
16.5 | 1.283 | 0.03101 | -0.158 | 41.365

## 108. Re 10M Mach 0.10 (2)
BIGFOIL.COM POLAR EXPORT
NACA67-615 a=0.8
NACA67-615 a=0.8 |  |  |  | Cl Max: | 1.7635 | at alpha= | 20 | deg
XFOIL ncrit=9 |  |  |  | L/D Max: | 221.065 | at alpha= | 1 | deg
Re: | 10000000 |  |  | Cd Min: | 0.05049 | at alpha= | 20 | deg
Mach: | 0.1 |  |  | Cl=0 at alpha= | -5.2116 | deg
|  |  |  | @ Cl=0.1, Cd= | 0.0051333
|  |  |  | @ Cl=0.4, Cd= | 0.0044176
|  |  |  | @ Cl=0.6, Cd= | 0.0035808
alpha (deg) | Cl | Cd | Cm | Cl/Cd
-20 | -1.1793 | 0.02787 | -0.172 | -42.3143
-19.5 | -1.1777 | 0.02498 | -0.1696 | -47.1457
-19 | -1.1699 | 0.02266 | -0.1667 | -51.6284
-18.5 | -1.161 | 0.02056 | -0.1632 | -56.4689
-18 | -1.1503 | 0.01868 | -0.1593 | -61.5792
-17.5 | -1.1353 | 0.01712 | -0.1552 | -66.3143
-17 | -1.1167 | 0.01575 | -0.151 | -70.9016
-16.5 | -1.0914 | 0.01467 | -0.1474 | -74.3967
-16 | -1.0694 | 0.01343 | -0.1431 | -79.6277
-15.5 | -1.0395 | 0.0126 | -0.1395 | -82.5
-15 | -1.0103 | 0.0118 | -0.1355 | -85.6186
-14.5 | -0.975 | 0.01132 | -0.1323 | -86.1307
-14 | -0.9319 | 0.01079 | -0.1306 | -86.367
-13.5 | -0.8867 | 0.01024 | -0.1293 | -86.5918
-13 | -0.8386 | 0.0098 | -0.1285 | -85.5714
-12.5 | -0.7889 | 0.0094 | -0.1279 | -83.9255
-12 | -0.738 | 0.00905 | -0.1275 | -81.547
-11.5 | -0.6864 | 0.00872 | -0.1272 | -78.7156
-11 | -0.6339 | 0.00843 | -0.1271 | -75.1957
-10.5 | -0.5822 | 0.00805 | -0.1269 | -72.323
-10 | -0.53 | 0.00768 | -0.1267 | -69.0104
-9.5 | -0.4766 | 0.00735 | -0.1267 | -64.8435
-9 | -0.4223 | 0.00705 | -0.1269 | -59.9007
-8.5 | -0.3674 | 0.00679 | -0.1273 | -54.109
-8 | -0.3121 | 0.00654 | -0.1277 | -47.7217
-7.5 | -0.2564 | 0.00632 | -0.1282 | -40.5696
-7 | -0.2004 | 0.00611 | -0.1287 | -32.7987
-6.5 | -0.1448 | 0.00589 | -0.1292 | -24.584
-6 | -0.0889 | 0.00568 | -0.1297 | -15.6514
-5.5 | -0.0327 | 0.0055 | -0.1303 | -5.9455
-5 | 0.024 | 0.00535 | -0.1309 | 4.486
-4.5 | 0.0809 | 0.00519 | -0.1317 | 15.5877
-4 | 0.1382 | 0.00502 | -0.1325 | 27.5299
-3.5 | 0.1956 | 0.00486 | -0.1333 | 40.2469
-3 | 0.2532 | 0.00471 | -0.1342 | 53.758
-2.5 | 0.311 | 0.00458 | -0.1352 | 67.9039
-2 | 0.3681 | 0.00448 | -0.136 | 82.1652
-1.5 | 0.4243 | 0.00437 | -0.1366 | 97.0938
-1 | 0.4813 | 0.00415 | -0.1374 | 115.9759
-0.5 | 0.5354 | 0.00387 | -0.1377 | 138.3463
0.5 | 0.6426 | 0.00339 | -0.138 | 189.5575
1 | 0.6853 | 0.0031 | -0.136 | 221.0645
1.5 | 0.6943 | 0.0036 | -0.1263 | 192.8611
2 | 0.686 | 0.00433 | -0.1127 | 158.4296
2.5 | 0.6812 | 0.0054 | -0.1006 | 126.1481
3 | 0.6891 | 0.00647 | -0.0914 | 106.507
3.5 | 0.6982 | 0.00761 | -0.0828 | 91.7477
4 | 0.7213 | 0.00852 | -0.0771 | 84.6596
4.5 | 0.7573 | 0.00915 | -0.074 | 82.765
5 | 0.7928 | 0.00982 | -0.0709 | 80.7332
5.5 | 0.8255 | 0.01062 | -0.0673 | 77.7307
6 | 0.8612 | 0.01137 | -0.0643 | 75.7432
6.5 | 0.8979 | 0.01212 | -0.0617 | 74.0842
7 | 0.9363 | 0.01282 | -0.0593 | 73.0343
7.5 | 0.9778 | 0.01342 | -0.0576 | 72.8614
8 | 1.0202 | 0.01399 | -0.056 | 72.9235
8.5 | 1.0628 | 0.01455 | -0.0546 | 73.0447
9 | 1.1024 | 0.01524 | -0.0527 | 72.336
9.5 | 1.1431 | 0.01592 | -0.051 | 71.8028
10 | 1.1835 | 0.01662 | -0.0494 | 71.2094
10.5 | 1.2228 | 0.01739 | -0.0476 | 70.3163
11 | 1.2587 | 0.01832 | -0.0454 | 68.7063
12 | 1.3333 | 0.02014 | -0.0415 | 66.2016
12.5 | 1.3682 | 0.02116 | -0.0394 | 64.6597
13 | 1.4029 | 0.02223 | -0.0373 | 63.1084
13.5 | 1.4351 | 0.02327 | -0.0348 | 61.6717
14 | 1.4996 | 0.02469 | -0.0398 | 60.7371
15 | 1.5713 | 0.02763 | -0.0374 | 56.8693
15.5 | 1.5977 | 0.02919 | -0.0345 | 54.7345
16 | 1.6222 | 0.03079 | -0.0315 | 52.6859
16.5 | 1.6444 | 0.0324 | -0.028 | 50.7531
17 | 1.6634 | 0.03428 | -0.0244 | 48.5239
17.5 | 1.6827 | 0.03635 | -0.0212 | 46.2916
18 | 1.7027 | 0.0386 | -0.0185 | 44.1114
18.5 | 1.7175 | 0.04139 | -0.0156 | 41.4955
19 | 1.7346 | 0.04416 | -0.0134 | 39.2799
19.5 | 1.7497 | 0.0472 | -0.0113 | 37.0699
20 | 1.7635 | 0.05049 | -0.0095 | 34.9277

## 109. Re 10M Mach 0.25 (1)
BIGFOIL.COM POLAR EXPORT
NACA67-615 a=0.8
NACA67-615 a=0.8 |  |  |  | Cl Max: | 1.556 | at alpha= | 10 | deg
JavaFoil+Calcfoil stall+Eppler ext transition |  |  |  | L/D Max: | 137.082 | at alpha= | 1 | deg
Re: | 10000000 |  |  | Cd Min: | 0.00474 | at alpha= | -0.5 | deg
Mach: | 0.25 |  |  | Cl=0 at alpha= | -4.881 | deg
|  |  |  | @ Cl=0.1, Cd= | 0.0051602
|  |  |  | @ Cl=0.4, Cd= | 0.0049489
|  |  |  | @ Cl=0.6, Cd= | 0.0048137
alpha (deg) | Cl | Cd | Cm | Cl/Cd
-16.5 | -0.353 | 0.13342 | -0.043 | -2.642
-16 | -0.392 | 0.12639 | -0.043 | -3.105
-15.5 | -0.429 | 0.11737 | -0.045 | -3.652
-15 | -0.46 | 0.10815 | -0.046 | -4.25
-14.5 | -0.485 | 0.10185 | -0.047 | -4.766
-14 | -0.506 | 0.09621 | -0.048 | -5.258
-13.5 | -0.521 | 0.08906 | -0.05 | -5.847
-13 | -0.53 | 0.08263 | -0.052 | -6.413
-12.5 | -0.542 | 0.06586 | -0.064 | -8.224
-12 | -0.568 | 0.03832 | -0.081 | -14.834
-11.5 | -0.619 | 0.01163 | -0.097 | -53.262
-11 | -0.609 | 0.00967 | -0.1 | -62.922
-10.5 | -0.584 | 0.009 | -0.102 | -64.949
-10 | -0.553 | 0.00849 | -0.104 | -65.063
-9.5 | -0.515 | 0.00806 | -0.105 | -63.863
-9 | -0.469 | 0.00769 | -0.107 | -60.973
-8.5 | -0.42 | 0.00645 | -0.108 | -64.996
-8 | -0.368 | 0.00738 | -0.11 | -49.848
-7.5 | -0.313 | 0.00701 | -0.111 | -44.613
-7 | -0.256 | 0.00677 | -0.113 | -37.801
-6.5 | -0.197 | 0.00657 | -0.114 | -30.045
-6 | -0.137 | 0.00632 | -0.115 | -21.738
-5.5 | -0.076 | 0.00583 | -0.116 | -13.118
-5 | -0.015 | 0.00569 | -0.118 | -2.56
-4.5 | 0.048 | 0.00535 | -0.119 | 8.965
-4 | 0.111 | 0.00512 | -0.12 | 21.688
-3.5 | 0.175 | 0.00541 | -0.121 | 32.25
-3 | 0.238 | 0.00521 | -0.123 | 45.724
-2.5 | 0.302 | 0.00515 | -0.124 | 58.618
-2 | 0.367 | 0.00515 | -0.125 | 71.269
-1.5 | 0.431 | 0.00476 | -0.126 | 90.608
-1 | 0.495 | 0.00484 | -0.127 | 102.243
-0.5 | 0.558 | 0.00474 | -0.129 | 117.767
0 | 0.615 | 0.00484 | -0.13 | 127.259
0.5 | 0.677 | 0.00515 | -0.131 | 131.559
1 | 0.74 | 0.0054 | -0.132 | 137.082
1.5 | 0.802 | 0.00606 | -0.133 | 132.361
2 | 0.864 | 0.00644 | -0.134 | 134.114
2.5 | 0.925 | 0.00713 | -0.136 | 129.773
3 | 0.981 | 0.00773 | -0.137 | 126.878
3.5 | 1.04 | 0.00831 | -0.138 | 125.219
4 | 1.099 | 0.00902 | -0.139 | 121.889
4.5 | 1.157 | 0.00977 | -0.14 | 118.401
5 | 1.212 | 0.01087 | -0.141 | 111.566
5.5 | 1.266 | 0.01141 | -0.142 | 110.977
6 | 1.317 | 0.01186 | -0.144 | 111.067
6.5 | 1.365 | 0.01232 | -0.145 | 110.83
7 | 1.411 | 0.01283 | -0.146 | 109.946
7.5 | 1.453 | 0.01342 | -0.147 | 108.228
8 | 1.487 | 0.01415 | -0.148 | 105.126
8.5 | 1.515 | 0.01482 | -0.149 | 102.195
9 | 1.536 | 0.01549 | -0.15 | 99.191
9.5 | 1.55 | 0.01621 | -0.151 | 95.625
10 | 1.556 | 0.01698 | -0.152 | 91.586
10.5 | 1.552 | 0.01785 | -0.153 | 86.941
11 | 1.54 | 0.01868 | -0.154 | 82.456
11.5 | 1.518 | 0.01975 | -0.155 | 76.865
12 | 1.487 | 0.02081 | -0.156 | 71.42
12.5 | 1.445 | 0.02229 | -0.157 | 64.846
13 | 1.395 | 0.02354 | -0.158 | 59.244
13.5 | 1.333 | 0.02512 | -0.158 | 53.056
14 | 1.252 | 0.02718 | -0.159 | 46.075
14.5 | 1.162 | 0.0296 | -0.159 | 39.255
15 | 1.061 | 0.03371 | -0.159 | 31.465

## 110. Re 10M Mach 0.25 (2)
BIGFOIL.COM POLAR EXPORT
NACA67-615 a=0.8
NACA67-615 a=0.8 |  |  |  | Cl Max: | 1.7342 | at alpha= | 20 | deg
XFOIL ncrit=9 |  |  |  | L/D Max: | 236.9 | at alpha= | 1 | deg
Re: | 10000000 |  |  | Cd Min: | 0.16079 | at alpha= | -20 | deg
Mach: | 0.25 |  |  | Cl=0 at alpha= | -5.2244 | deg
|  |  |  | @ Cl=0.1, Cd= | 0.0052139
|  |  |  | @ Cl=0.4, Cd= | 0.0044883
|  |  |  | @ Cl=0.6, Cd= | 0.00371
alpha (deg) | Cl | Cd | Cm | Cl/Cd
-20 | -0.3127 | 0.16079 | -0.1173 | -1.9448
-19.5 | -0.3227 | 0.14902 | -0.1233 | -2.1655
-19 | -0.3292 | 0.13853 | -0.1292 | -2.3764
-18.5 | -0.932 | 0.04275 | -0.189 | -21.8012
-18 | -0.9817 | 0.03328 | -0.1927 | -29.4982
-17.5 | -1.0083 | 0.02786 | -0.1909 | -36.1917
-17 | -1.0225 | 0.02405 | -0.1866 | -42.5156
-16.5 | -1.0234 | 0.02126 | -0.1817 | -48.1373
-16 | -1.0189 | 0.01887 | -0.1761 | -53.9958
-15.5 | -1.0047 | 0.01701 | -0.1706 | -59.0653
-15 | -0.9913 | 0.01519 | -0.1643 | -65.26
-14.5 | -0.97 | 0.01374 | -0.1584 | -70.5968
-14 | -0.9443 | 0.01252 | -0.1527 | -75.4233
-13.5 | -0.9142 | 0.01156 | -0.1472 | -79.083
-13 | -0.8677 | 0.01094 | -0.1444 | -79.3144
-12.5 | -0.8189 | 0.0103 | -0.142 | -79.5049
-12 | -0.7666 | 0.00981 | -0.1403 | -78.1448
-11.5 | -0.7128 | 0.00938 | -0.1389 | -75.9915
-11 | -0.6579 | 0.009 | -0.1379 | -73.1
-10.5 | -0.6021 | 0.00868 | -0.137 | -69.3664
-10 | -0.5479 | 0.00817 | -0.136 | -67.0624
-9.5 | -0.4928 | 0.00772 | -0.1353 | -63.8342
-9 | -0.4363 | 0.00736 | -0.1349 | -59.2799
-8.5 | -0.379 | 0.00705 | -0.1347 | -53.7589
-8 | -0.3217 | 0.00675 | -0.1345 | -47.6593
-7.5 | -0.2641 | 0.00648 | -0.1345 | -40.7562
-7 | -0.2061 | 0.00624 | -0.1347 | -33.0288
-6.5 | -0.1478 | 0.00604 | -0.135 | -24.4702
-6 | -0.0903 | 0.00579 | -0.1352 | -15.5959
-5.5 | -0.0323 | 0.00559 | -0.1355 | -5.7782
-5 | 0.0263 | 0.00542 | -0.136 | 4.8524
-4.5 | 0.0857 | 0.00526 | -0.1367 | 16.2928
-4 | 0.1446 | 0.00507 | -0.1374 | 28.5207
-3.5 | 0.2038 | 0.0049 | -0.1382 | 41.5918
-3 | 0.2632 | 0.00475 | -0.139 | 55.4105
-2.5 | 0.3228 | 0.00463 | -0.1399 | 69.7192
-2 | 0.3817 | 0.00452 | -0.1407 | 84.4469
-1.5 | 0.4394 | 0.00442 | -0.1412 | 99.4118
-1 | 0.4981 | 0.0042 | -0.142 | 118.5952
-0.5 | 0.554 | 0.00391 | -0.1423 | 141.688
0 | 0.6092 | 0.00367 | -0.1425 | 165.9946
0.5 | 0.664 | 0.00339 | -0.1426 | 195.8702
1 | 0.7107 | 0.003 | -0.141 | 236.9
1.5 | 0.7137 | 0.00346 | -0.1295 | 206.2717
2 | 0.7023 | 0.00432 | -0.115 | 162.5694
2.5 | 0.6946 | 0.00549 | -0.102 | 126.5209
3 | 0.7014 | 0.00662 | -0.0923 | 105.9517
3.5 | 0.7053 | 0.00792 | -0.0824 | 89.053
4 | 0.7236 | 0.00902 | -0.0755 | 80.2217
4.5 | 0.758 | 0.00976 | -0.0718 | 77.6639
5 | 0.793 | 0.01053 | -0.0682 | 75.3086
5.5 | 0.8289 | 0.01132 | -0.0649 | 73.2244
6 | 0.8634 | 0.01219 | -0.0614 | 70.8285
6.5 | 0.9006 | 0.01302 | -0.0584 | 69.1705
7 | 0.942 | 0.01373 | -0.0562 | 68.6089
7.5 | 0.983 | 0.01445 | -0.0539 | 68.0277
8 | 1.0262 | 0.01511 | -0.0521 | 67.9153
8.5 | 1.0707 | 0.01574 | -0.0504 | 68.0241
9 | 1.1131 | 0.01647 | -0.0484 | 67.5835
9.5 | 1.154 | 0.01727 | -0.0463 | 66.8211
10 | 1.1954 | 0.01809 | -0.0442 | 66.0807
10.5 | 1.2359 | 0.01899 | -0.042 | 65.0816
11 | 1.2724 | 0.0201 | -0.0393 | 63.3035
11.5 | 1.3115 | 0.02112 | -0.037 | 62.0975
12.5 | 1.3853 | 0.02346 | -0.032 | 59.0494
13 | 1.4217 | 0.02472 | -0.0295 | 57.5121
14 | 1.5042 | 0.02763 | -0.0272 | 54.4408
14.5 | 1.5836 | 0.03012 | -0.0348 | 52.5764
15.5 | 1.6118 | 0.03353 | -0.0223 | 48.0704
16 | 1.6323 | 0.03548 | -0.0178 | 46.0062
16.5 | 1.6497 | 0.03791 | -0.0135 | 43.5162
17 | 1.6671 | 0.04068 | -0.0097 | 40.9808
17.5 | 1.6834 | 0.0438 | -0.0063 | 38.4338
18 | 1.7022 | 0.04695 | -0.0036 | 36.2556
18.5 | 1.7149 | 0.05074 | -0.0009 | 33.7978
19 | 1.7263 | 0.05489 | 0.0013 | 31.4502
19.5 | 1.7315 | 0.05988 | 0.0032 | 28.9162
20 | 1.7342 | 0.06533 | 0.0045 | 26.5452

## 111. Re 10M Mach 0.50 (1)
BIGFOIL.COM POLAR EXPORT
NACA67-615 a=0.8
NACA67-615 a=0.8 |  |  |  | Cl Max: | 1.489 | at alpha= | 7 | deg
JavaFoil+Calcfoil stall+Eppler ext transition |  |  |  | L/D Max: | 141.248 | at alpha= | 0 | deg
Re: | 10000000 |  |  | Cd Min: | 0.00486 | at alpha= | 0 | deg
Mach: | 0.5 |  |  | Cl=0 at alpha= | -4.8841 | deg
|  |  |  | @ Cl=0.1, Cd= | 0.0060789
|  |  |  | @ Cl=0.4, Cd= | 0.0054115
|  |  |  | @ Cl=0.6, Cd= | 0.0050103
alpha (deg) | Cl | Cd | Cm | Cl/Cd
-20 | -0.847 | 0.15012 | -0.051 | -5.641
-19.5 | -0.822 | 0.14574 | -0.054 | -5.641
-19 | -0.794 | 0.14047 | -0.054 | -5.65
-18.5 | -0.765 | 0.13597 | -0.053 | -5.623
-18 | -0.735 | 0.13265 | -0.052 | -5.542
-17.5 | -0.708 | 0.12438 | -0.053 | -5.691
-17 | -0.68 | 0.11686 | -0.054 | -5.82
-16.5 | -0.653 | 0.10938 | -0.055 | -5.968
-16 | -0.625 | 0.11454 | -0.056 | -5.456
-15.5 | -0.596 | 0.10865 | -0.055 | -5.488
-15 | -0.569 | 0.10142 | -0.056 | -5.607
-14.5 | -0.542 | 0.09335 | -0.058 | -5.802
-14 | -0.515 | 0.0866 | -0.061 | -5.943
-13.5 | -0.487 | 0.08247 | -0.061 | -5.901
-13 | -0.456 | 0.09354 | -0.056 | -4.872
-12.5 | -0.428 | 0.08597 | -0.056 | -4.974
-12 | -0.4 | 0.07733 | -0.058 | -5.172
-11.5 | -0.373 | 0.07078 | -0.061 | -5.266
-11 | -0.345 | 0.06551 | -0.063 | -5.269
-10.5 | -0.319 | 0.05946 | -0.068 | -5.357
-10 | -0.287 | 0.06786 | -0.056 | -4.229
-9.5 | -0.26 | 0.06003 | -0.061 | -4.325
-9 | -0.232 | 0.05435 | -0.064 | -4.268
-8.5 | -0.24 | 0.01182 | -0.114 | -20.283
-8 | -0.27 | 0.04514 | -0.073 | -5.986
-7.5 | -0.307 | 0.00794 | -0.123 | -38.635
-7 | -0.263 | 0.00742 | -0.124 | -35.47
-6.5 | -0.209 | 0.00706 | -0.126 | -29.591
-6 | -0.148 | 0.00589 | -0.128 | -25.132
-5.5 | -0.083 | 0.00601 | -0.129 | -13.872
-5 | -0.016 | 0.0064 | -0.131 | -2.507
-4.5 | 0.053 | 0.00624 | -0.132 | 8.509
-4 | 0.123 | 0.006 | -0.134 | 20.551
-3.5 | 0.194 | 0.00576 | -0.135 | 33.745
-3 | 0.266 | 0.00552 | -0.137 | 48.121
-2.5 | 0.337 | 0.00542 | -0.138 | 62.254
-2 | 0.411 | 0.00541 | -0.139 | 75.865
-1.5 | 0.482 | 0.00533 | -0.141 | 90.394
-1 | 0.553 | 0.00505 | -0.142 | 109.562
-0.5 | 0.624 | 0.00499 | -0.143 | 124.982
0 | 0.686 | 0.00486 | -0.145 | 141.248
0.5 | 0.755 | 0.00544 | -0.146 | 138.777
1 | 0.824 | 0.00594 | -0.147 | 138.813
1.5 | 0.893 | 0.00686 | -0.148 | 130.267
2 | 0.962 | 0.00732 | -0.15 | 131.554
2.5 | 1.031 | 0.00829 | -0.151 | 124.348
3 | 1.091 | 0.00906 | -0.152 | 120.31
3.5 | 1.155 | 0.00989 | -0.154 | 116.768
4 | 1.219 | 0.01099 | -0.155 | 110.93
4.5 | 1.281 | 0.01246 | -0.156 | 102.776
5 | 1.339 | 0.01318 | -0.157 | 101.581
5.5 | 1.39 | 0.0138 | -0.159 | 100.697
6 | 1.435 | 0.01447 | -0.16 | 99.146
6.5 | 1.469 | 0.01528 | -0.161 | 96.17
7 | 1.489 | 0.01654 | -0.162 | 90.059
7.5 | 1.486 | 0.01757 | -0.164 | 84.552
8 | 1.414 | 0.01889 | -0.165 | 74.885
8.5 | 0.898 | 0.02161 | -0.166 | 41.558
9 | 0.931 | 0.02215 | -0.167 | 42.015
9.5 | 0.794 | 0.07064 | -0.082 | 11.244
10 | 0.993 | 0.0246 | -0.169 | 40.369
10.5 | 0.849 | 0.0756 | -0.087 | 11.233
11 | 1.058 | 0.02558 | -0.171 | 41.351
11.5 | 1.087 | 0.02796 | -0.172 | 38.869
12 | 0.94 | 0.08388 | -0.108 | 11.208

## 112. Re 10M Mach 0.50 (2)
BIGFOIL.COM POLAR EXPORT
NACA67-615 a=0.8
NACA67-615 a=0.8 |  |  |  | Cl Max: | 1.426 | at alpha= | 12.5 | deg
XFOIL ncrit=9 |  |  |  | L/D Max: | 265.825 | at alpha= | 1.5 | deg
Re: | 10000000 |  |  | Cd Min: | 0.21951 | at alpha= | 20 | deg
Mach: | 0.5 |  |  | Cl=0 at alpha= | -5.3061 | deg
|  |  |  | @ Cl=0.1, Cd= | 0.0055554
|  |  |  | @ Cl=0.4, Cd= | 0.004809
|  |  |  | @ Cl=0.6, Cd= | 0.0043225
alpha (deg) | Cl | Cd | Cm | Cl/Cd
-13.5 | -0.0693 | 0.09099 | -0.1895 | -0.76162
-13 | -0.0559 | 0.08492 | -0.1929 | -0.65827
-12.5 | -0.0644 | 0.07634 | -0.1974 | -0.84359
-12 | -0.1024 | 0.06492 | -0.2035 | -1.5773
-11.5 | -0.1193 | 0.05634 | -0.208 | -2.1175
-11 | -0.1592 | 0.0428 | -0.2187 | -3.7196
-10.5 | -0.1977 | 0.03439 | -0.2211 | -5.7488
-10 | -0.2356 | 0.02875 | -0.2166 | -8.1948
-9.5 | -0.2993 | 0.02261 | -0.206 | -13.2375
-9 | -0.3471 | 0.01782 | -0.192 | -19.4781
-8.5 | -0.3525 | 0.01351 | -0.1822 | -26.0918
-8 | -0.3313 | 0.01001 | -0.1745 | -33.0969
-7.5 | -0.2805 | 0.00839 | -0.1698 | -33.4327
-7 | -0.2205 | 0.00752 | -0.1665 | -29.3218
-6.5 | -0.1573 | 0.00689 | -0.164 | -22.8302
-6 | -0.0918 | 0.00644 | -0.1623 | -14.2547
-5.5 | -0.0256 | 0.00609 | -0.1612 | -4.2036
-5 | 0.0404 | 0.00576 | -0.1604 | 7.0139
-4.5 | 0.1074 | 0.00553 | -0.1601 | 19.4213
-4 | 0.1746 | 0.00534 | -0.1601 | 32.6966
-3.5 | 0.2411 | 0.00515 | -0.1602 | 46.8155
-3 | 0.3074 | 0.00499 | -0.1604 | 61.6032
-2.5 | 0.3732 | 0.00485 | -0.1607 | 76.9485
-2 | 0.4386 | 0.00475 | -0.1611 | 92.3368
-1.5 | 0.5045 | 0.00464 | -0.1616 | 108.7284
-1 | 0.5704 | 0.00447 | -0.1622 | 127.6063
-0.5 | 0.6326 | 0.00416 | -0.1622 | 152.0673
0 | 0.6895 | 0.00392 | -0.161 | 175.8929
1 | 0.796 | 0.00311 | -0.1571 | 255.9486
1.5 | 0.8214 | 0.00309 | -0.1487 | 265.8252
2 | 0.789 | 0.00436 | -0.1282 | 180.9633
2.5 | 0.7555 | 0.00614 | -0.1085 | 123.0456
3 | 0.7527 | 0.00769 | -0.0956 | 97.8804
3.5 | 0.7488 | 0.00943 | -0.083 | 79.4062
4 | 0.7464 | 0.01132 | -0.0713 | 65.9364
4.5 | 0.777 | 0.01246 | -0.0655 | 62.3596
5 | 0.8083 | 0.01369 | -0.06 | 59.0431
6 | 0.8836 | 0.01596 | -0.0512 | 55.3634
6.5 | 0.9219 | 0.01719 | -0.047 | 53.63
7 | 0.9661 | 0.01826 | -0.0435 | 52.908
7.5 | 1.0127 | 0.01934 | -0.0404 | 52.363
8 | 1.062 | 0.02036 | -0.0374 | 52.1611
8.5 | 1.1125 | 0.02138 | -0.0346 | 52.0346
9 | 1.1595 | 0.02262 | -0.0311 | 51.2599
9.5 | 1.2075 | 0.02388 | -0.0276 | 50.5653
10 | 1.2518 | 0.02542 | -0.0236 | 49.2447
10.5 | 1.2974 | 0.02698 | -0.0195 | 48.0875
11 | 1.34 | 0.02883 | -0.015 | 46.4794
11.5 | 1.3837 | 0.03078 | -0.0104 | 44.9545
12 | 1.416 | 0.03353 | -0.0045 | 42.2308
12.5 | 1.426 | 0.03788 | 0.0028 | 37.6452
14 | 1.3395 | 0.06248 | 0.0186 | 21.4389
14.5 | 1.2978 | 0.07407 | 0.0182 | 17.5213
15 | 1.2582 | 0.08679 | 0.0146 | 14.4971
15.5 | 1.2224 | 0.10034 | 0.0084 | 12.1826
16 | 1.1902 | 0.11455 | 0.0002 | 10.3902
16.5 | 1.1636 | 0.12869 | -0.0088 | 9.0419
18 | 1.1059 | 0.16819 | -0.0335 | 6.5753
18.5 | 1.0927 | 0.18086 | -0.0417 | 6.0417
19 | 1.0796 | 0.19407 | -0.0504 | 5.5629
19.5 | 1.0701 | 0.20706 | -0.0589 | 5.1681
20 | 1.0653 | 0.21951 | -0.0668 | 4.8531

## 113. Re 12M Mach 0.00 (1)
BIGFOIL.COM POLAR EXPORT
NACA67-615 a=0.8
NACA67-615 a=0.8 |  |  |  | Cl Max: | 1.601 | at alpha= | 11.5 | deg
JavaFoil+Calcfoil stall+Eppler ext transition |  |  |  | L/D Max: | 126.828 | at alpha= | 2.5 | deg
Re: | 12000000 |  |  | Cd Min: | 0.00469 | at alpha= | -3 | deg
Mach: | 0 |  |  | Cl=0 at alpha= | -4.8853 | deg
|  |  |  | @ Cl=0.1, Cd= | 0.0051551
|  |  |  | @ Cl=0.4, Cd= | 0.005289
|  |  |  | @ Cl=0.6, Cd= | 0.0056593
alpha (deg) | Cl | Cd | Cm | Cl/Cd
-18.5 | -0.587 | 0.14128 | -0.042 | -4.157
-18 | -0.599 | 0.13617 | -0.042 | -4.396
-17.5 | -0.609 | 0.12861 | -0.044 | -4.738
-17 | -0.618 | 0.12187 | -0.045 | -5.074
-16.5 | -0.626 | 0.11558 | -0.046 | -5.415
-16 | -0.631 | 0.10845 | -0.047 | -5.822
-15.5 | -0.635 | 0.10171 | -0.049 | -6.243
-15 | -0.636 | 0.09431 | -0.051 | -6.749
-14.5 | -0.633 | 0.0905 | -0.052 | -6.997
-14 | -0.629 | 0.08397 | -0.054 | -7.486
-13.5 | -0.729 | 0.01414 | -0.088 | -51.564
-13 | -0.724 | 0.01184 | -0.091 | -61.099
-12.5 | -0.711 | 0.01027 | -0.093 | -69.243
-12 | -0.691 | 0.00946 | -0.095 | -73.015
-11.5 | -0.664 | 0.00891 | -0.096 | -74.563
-11 | -0.633 | 0.00841 | -0.098 | -75.31
-10.5 | -0.598 | 0.00797 | -0.099 | -75.015
-10 | -0.559 | 0.0068 | -0.101 | -82.08
-9.5 | -0.515 | 0.00697 | -0.102 | -73.968
-9 | -0.466 | 0.00728 | -0.104 | -64.09
-8.5 | -0.415 | 0.00706 | -0.105 | -58.775
-8 | -0.361 | 0.00684 | -0.106 | -52.836
-7.5 | -0.306 | 0.00662 | -0.108 | -46.3
-7 | -0.25 | 0.00641 | -0.109 | -38.988
-6.5 | -0.192 | 0.00613 | -0.11 | -31.368
-6 | -0.134 | 0.006 | -0.112 | -22.288
-5.5 | -0.074 | 0.0058 | -0.113 | -12.81
-5 | -0.014 | 0.00568 | -0.114 | -2.492
-4.5 | 0.047 | 0.00552 | -0.115 | 8.441
-4 | 0.108 | 0.0051 | -0.117 | 21.122
-3.5 | 0.169 | 0.00503 | -0.118 | 33.662
-3 | 0.231 | 0.00469 | -0.119 | 49.233
-2.5 | 0.293 | 0.00509 | -0.12 | 57.475
-2 | 0.356 | 0.00539 | -0.121 | 66.002
-1.5 | 0.417 | 0.00525 | -0.122 | 79.492
-1 | 0.479 | 0.0052 | -0.123 | 92.06
-0.5 | 0.54 | 0.00554 | -0.124 | 97.46
0 | 0.596 | 0.00564 | -0.126 | 105.714
0.5 | 0.656 | 0.00593 | -0.127 | 110.638
1 | 0.717 | 0.00595 | -0.128 | 120.359
1.5 | 0.777 | 0.00616 | -0.129 | 126.166
2 | 0.837 | 0.00663 | -0.13 | 126.35
2.5 | 0.897 | 0.00707 | -0.131 | 126.828
3 | 0.952 | 0.00752 | -0.133 | 126.612
3.5 | 1.009 | 0.00803 | -0.134 | 125.628
4 | 1.066 | 0.00869 | -0.135 | 122.775
4.5 | 1.123 | 0.00914 | -0.136 | 122.934
5 | 1.178 | 0.01018 | -0.137 | 115.656
5.5 | 1.231 | 0.01054 | -0.138 | 116.771
6 | 1.282 | 0.01093 | -0.139 | 117.298
6.5 | 1.331 | 0.01134 | -0.14 | 117.347
7 | 1.378 | 0.01174 | -0.141 | 117.318
7.5 | 1.422 | 0.01224 | -0.143 | 116.129
8 | 1.461 | 0.01286 | -0.144 | 113.647
8.5 | 1.495 | 0.01342 | -0.145 | 111.422
9 | 1.525 | 0.014 | -0.146 | 108.958
9.5 | 1.551 | 0.01453 | -0.147 | 106.736
10 | 1.571 | 0.01513 | -0.148 | 103.823
10.5 | 1.586 | 0.0158 | -0.149 | 100.393
11 | 1.596 | 0.01649 | -0.15 | 96.825
11.5 | 1.601 | 0.01721 | -0.15 | 92.997
12 | 1.6 | 0.01806 | -0.151 | 88.621
12.5 | 1.594 | 0.01894 | -0.152 | 84.178
13 | 1.583 | 0.01992 | -0.153 | 79.484
13.5 | 1.566 | 0.02079 | -0.154 | 75.329
14 | 1.539 | 0.0219 | -0.155 | 70.264
14.5 | 1.507 | 0.02298 | -0.156 | 65.549
15 | 1.471 | 0.02409 | -0.156 | 61.038
15.5 | 1.431 | 0.02547 | -0.157 | 56.187
16 | 1.389 | 0.0271 | -0.158 | 51.233
16.5 | 1.344 | 0.02861 | -0.158 | 46.964

## 114. Re 12M Mach 0.00 (2)
BIGFOIL.COM POLAR EXPORT
NACA67-615 a=0.8
NACA67-615 a=0.8 |  |  |  | Cl Max: | 1.7858 | at alpha= | 20 | deg
XFOIL ncrit=9 |  |  |  | L/D Max: | 177.242 | at alpha= | 0.5 | deg
Re: | 12000000 |  |  | Cd Min: | 0.04652 | at alpha= | 20 | deg
Mach: | 0 |  |  | Cl=0 at alpha= | -5.2004 | deg
|  |  |  | @ Cl=0.1, Cd= | 0.0049304
|  |  |  | @ Cl=0.4, Cd= | 0.0042602
|  |  |  | @ Cl=0.6, Cd= | 0.0036417
alpha (deg) | Cl | Cd | Cm | Cl/Cd
-20 | -1.2331 | 0.0234 | -0.1638 | -52.6966
-19.5 | -1.2216 | 0.02143 | -0.1611 | -57.0042
-19 | -1.206 | 0.01978 | -0.1582 | -60.9707
-18.5 | -1.191 | 0.01821 | -0.1548 | -65.4036
-18 | -1.1746 | 0.01679 | -0.151 | -69.9583
-17.5 | -1.1549 | 0.01553 | -0.1473 | -74.3657
-17 | -1.1317 | 0.01442 | -0.1437 | -78.4813
-16.5 | -1.1053 | 0.01347 | -0.1402 | -82.0564
-16 | -1.0803 | 0.01248 | -0.1363 | -86.5625
-15.5 | -1.0505 | 0.01177 | -0.1327 | -89.2523
-15 | -1.021 | 0.01113 | -0.1288 | -91.7341
-14.5 | -0.9783 | 0.01065 | -0.1274 | -91.8592
-14 | -0.9332 | 0.01017 | -0.1263 | -91.7601
-13.5 | -0.8874 | 0.00966 | -0.1254 | -91.8634
-13 | -0.8394 | 0.00924 | -0.1248 | -90.8442
-12.5 | -0.7897 | 0.00888 | -0.1245 | -88.9302
-12 | -0.739 | 0.00856 | -0.1243 | -86.3318
-11.5 | -0.6875 | 0.00826 | -0.1242 | -83.2324
-11 | -0.6354 | 0.00798 | -0.1243 | -79.6241
-10.5 | -0.5821 | 0.0077 | -0.1245 | -75.5974
-10 | -0.5295 | 0.00736 | -0.1246 | -71.9429
-9.5 | -0.4763 | 0.00703 | -0.1248 | -67.7525
-9 | -0.4225 | 0.00674 | -0.1251 | -62.6855
-8.5 | -0.368 | 0.00648 | -0.1255 | -56.7901
-8 | -0.3131 | 0.00625 | -0.126 | -50.096
-7.5 | -0.2577 | 0.00605 | -0.1265 | -42.595
-7 | -0.2019 | 0.00587 | -0.1272 | -34.3952
-6.5 | -0.1461 | 0.0057 | -0.1278 | -25.6316
-6 | -0.0904 | 0.0055 | -0.1284 | -16.4364
-5.5 | -0.0341 | 0.00531 | -0.1291 | -6.4218
-5 | 0.0228 | 0.00514 | -0.1299 | 4.4358
-4.5 | 0.08 | 0.00499 | -0.1308 | 16.0321
-4 | 0.137 | 0.00482 | -0.1316 | 28.4232
-3.5 | 0.1943 | 0.00466 | -0.1325 | 41.6953
-3 | 0.2515 | 0.00453 | -0.1334 | 55.5188
-2.5 | 0.3083 | 0.00444 | -0.1342 | 69.4369
-2 | 0.3655 | 0.00435 | -0.1351 | 84.023
-1.5 | 0.4231 | 0.0042 | -0.1361 | 100.7381
-1 | 0.4788 | 0.00405 | -0.1366 | 118.2222
-0.5 | 0.5335 | 0.00382 | -0.1371 | 139.6597
0 | 0.5871 | 0.00366 | -0.1373 | 160.4098
0.5 | 0.6363 | 0.00359 | -0.1366 | 177.2423
1 | 0.6567 | 0.00404 | -0.1296 | 162.5495
2 | 0.6545 | 0.00477 | -0.1063 | 137.2117
2.5 | 0.6578 | 0.00576 | -0.0961 | 114.2014
3.5 | 0.6895 | 0.0077 | -0.0814 | 89.5455
4 | 0.721 | 0.00839 | -0.0774 | 85.9356
4.5 | 0.7565 | 0.00899 | -0.0743 | 84.1491
5 | 0.7932 | 0.00961 | -0.0714 | 82.539
5.5 | 0.8309 | 0.01023 | -0.0688 | 81.2219
6 | 0.8643 | 0.01102 | -0.0655 | 78.4301
6.5 | 0.9021 | 0.0117 | -0.063 | 77.1026
7 | 0.9442 | 0.01225 | -0.0614 | 77.0776
7.5 | 0.9854 | 0.01282 | -0.0597 | 76.8643
8 | 1.0259 | 0.01344 | -0.0579 | 76.3318
8.5 | 1.069 | 0.01397 | -0.0566 | 76.5211
9 | 1.1107 | 0.01456 | -0.0551 | 76.2843
9.5 | 1.1507 | 0.01522 | -0.0534 | 75.6045
10 | 1.1894 | 0.01595 | -0.0515 | 74.5705
10.5 | 1.2285 | 0.01668 | -0.0498 | 73.6511
11 | 1.2668 | 0.01746 | -0.048 | 72.5544
11.5 | 1.3028 | 0.01835 | -0.046 | 70.9973
12 | 1.3395 | 0.01926 | -0.0441 | 69.5483
13 | 1.4091 | 0.02125 | -0.0401 | 66.3106
13.5 | 1.4451 | 0.02222 | -0.0384 | 65.036
14 | 1.4787 | 0.02321 | -0.0363 | 63.7096
14.5 | 1.5271 | 0.02449 | -0.038 | 62.3561
15 | 1.6052 | 0.02648 | -0.0468 | 60.6193
16 | 1.6455 | 0.02921 | -0.0382 | 56.3334
16.5 | 1.6721 | 0.03073 | -0.0357 | 54.4126
17 | 1.6954 | 0.03253 | -0.033 | 52.118
17.5 | 1.7136 | 0.03463 | -0.0297 | 49.4831
18 | 1.7346 | 0.03649 | -0.0268 | 47.5363
18.5 | 1.7384 | 0.03866 | -0.0211 | 44.9664
19 | 1.754 | 0.04104 | -0.0182 | 42.7388
19.5 | 1.7701 | 0.0437 | -0.0158 | 40.5057
20 | 1.7858 | 0.04652 | -0.0138 | 38.3878

## 115. Re 12M Mach 0.10 (1)
BIGFOIL.COM POLAR EXPORT
NACA67-615 a=0.8
NACA67-615 a=0.8 |  |  |  | Cl Max: | 1.593 | at alpha= | 11.5 | deg
JavaFoil+Calcfoil stall+Eppler ext transition |  |  |  | L/D Max: | 127.818 | at alpha= | 1.5 | deg
Re: | 12000000 |  |  | Cd Min: | 0.00475 | at alpha= | -3 | deg
Mach: | 0.1 |  |  | Cl=0 at alpha= | -4.8853 | deg
|  |  |  | @ Cl=0.1, Cd= | 0.0051543
|  |  |  | @ Cl=0.4, Cd= | 0.0053284
|  |  |  | @ Cl=0.6, Cd= | 0.0056549
alpha (deg) | Cl | Cd | Cm | Cl/Cd
-18 | -0.562 | 0.13868 | -0.042 | -4.054
-17.5 | -0.576 | 0.1313 | -0.043 | -4.386
-17 | -0.589 | 0.12275 | -0.045 | -4.795
-16.5 | -0.599 | 0.11583 | -0.046 | -5.172
-16 | -0.608 | 0.11053 | -0.047 | -5.496
-15.5 | -0.614 | 0.10357 | -0.048 | -5.927
-15 | -0.618 | 0.09582 | -0.051 | -6.45
-14.5 | -0.618 | 0.0919 | -0.051 | -6.72
-14 | -0.615 | 0.08596 | -0.053 | -7.157
-13.5 | -0.61 | 0.07951 | -0.056 | -7.675
-13 | -0.71 | 0.01274 | -0.091 | -55.766
-12.5 | -0.703 | 0.01061 | -0.093 | -66.202
-12 | -0.685 | 0.00966 | -0.095 | -70.867
-11.5 | -0.661 | 0.00903 | -0.097 | -73.169
-11 | -0.631 | 0.00851 | -0.098 | -74.192
-10.5 | -0.597 | 0.00808 | -0.1 | -73.928
-10 | -0.558 | 0.00775 | -0.101 | -72.06
-9.5 | -0.516 | 0.00657 | -0.103 | -78.428
-9 | -0.467 | 0.00741 | -0.104 | -63.067
-8.5 | -0.416 | 0.00715 | -0.106 | -58.182
-8 | -0.362 | 0.00683 | -0.107 | -53.081
-7.5 | -0.307 | 0.00661 | -0.108 | -46.539
-7 | -0.251 | 0.0064 | -0.11 | -39.18
-6.5 | -0.193 | 0.00621 | -0.111 | -31.093
-6 | -0.134 | 0.006 | -0.112 | -22.4
-5.5 | -0.075 | 0.00587 | -0.113 | -12.72
-5 | -0.014 | 0.00567 | -0.115 | -2.508
-4.5 | 0.047 | 0.00558 | -0.116 | 8.39
-4 | 0.108 | 0.00509 | -0.117 | 21.267
-3.5 | 0.17 | 0.00501 | -0.118 | 33.96
-3 | 0.232 | 0.00475 | -0.119 | 48.827
-2.5 | 0.294 | 0.00508 | -0.121 | 57.873
-2 | 0.357 | 0.00537 | -0.122 | 66.53
-1.5 | 0.419 | 0.00531 | -0.123 | 78.939
-1 | 0.481 | 0.00524 | -0.124 | 91.854
-0.5 | 0.543 | 0.00552 | -0.125 | 98.303
0 | 0.599 | 0.00565 | -0.126 | 106.08
0.5 | 0.66 | 0.00595 | -0.127 | 110.916
1 | 0.72 | 0.00599 | -0.129 | 120.27
1.5 | 0.781 | 0.00611 | -0.13 | 127.818
2 | 0.841 | 0.00667 | -0.131 | 126.086
2.5 | 0.902 | 0.0071 | -0.132 | 126.978
3 | 0.956 | 0.00757 | -0.133 | 126.376
3.5 | 1.014 | 0.00808 | -0.134 | 125.566
4 | 1.072 | 0.00876 | -0.135 | 122.38
4.5 | 1.128 | 0.00921 | -0.137 | 122.509
5 | 1.183 | 0.01025 | -0.138 | 115.502
5.5 | 1.236 | 0.01063 | -0.139 | 116.354
6 | 1.288 | 0.01102 | -0.14 | 116.844
6.5 | 1.336 | 0.01142 | -0.141 | 116.994
7 | 1.383 | 0.01187 | -0.142 | 116.544
7.5 | 1.427 | 0.01236 | -0.143 | 115.452
8 | 1.466 | 0.01297 | -0.144 | 113.014
8.5 | 1.499 | 0.01356 | -0.145 | 110.561
9 | 1.528 | 0.01416 | -0.146 | 107.937
9.5 | 1.552 | 0.01475 | -0.147 | 105.257
10 | 1.571 | 0.01532 | -0.148 | 102.514
10.5 | 1.584 | 0.01606 | -0.149 | 98.595
11 | 1.591 | 0.01671 | -0.15 | 95.226
11.5 | 1.593 | 0.01747 | -0.151 | 91.196
12 | 1.589 | 0.01838 | -0.152 | 86.414
12.5 | 1.579 | 0.01922 | -0.153 | 82.15
13 | 1.564 | 0.02019 | -0.154 | 77.437
13.5 | 1.542 | 0.02131 | -0.155 | 72.371
14 | 1.51 | 0.02229 | -0.156 | 67.73
14.5 | 1.472 | 0.02353 | -0.156 | 62.552
15 | 1.43 | 0.02485 | -0.157 | 57.53
15.5 | 1.384 | 0.02626 | -0.158 | 52.721
16 | 1.336 | 0.02802 | -0.158 | 47.673
16.5 | 1.285 | 0.0297 | -0.159 | 43.255

## 116. Re 12M Mach 0.10 (2)
BIGFOIL.COM POLAR EXPORT
NACA67-615 a=0.8
NACA67-615 a=0.8 |  |  |  | Cl Max: | 1.7845 | at alpha= | 20 | deg
XFOIL ncrit=9 |  |  |  | L/D Max: | 180.056 | at alpha= | 0.5 | deg
Re: | 12000000 |  |  | Cd Min: | 0.04854 | at alpha= | 20 | deg
Mach: | 0.1 |  |  | Cl=0 at alpha= | -5.2028 | deg
|  |  |  | @ Cl=0.1, Cd= | 0.0049398
|  |  |  | @ Cl=0.4, Cd= | 0.0042725
|  |  |  | @ Cl=0.6, Cd= | 0.0036417
alpha (deg) | Cl | Cd | Cm | Cl/Cd
-20 | -1.2047 | 0.02621 | -0.171 | -45.9634
-19.5 | -1.1992 | 0.02366 | -0.1684 | -50.6847
-19 | -1.1934 | 0.02135 | -0.165 | -55.897
-18.5 | -1.1803 | 0.01956 | -0.1615 | -60.3425
-18 | -1.1619 | 0.01812 | -0.1581 | -64.1225
-17.5 | -1.1439 | 0.01672 | -0.1542 | -68.4151
-17 | -1.1267 | 0.01528 | -0.1498 | -73.7369
-16.5 | -1.1007 | 0.01425 | -0.1462 | -77.2421
-16 | -1.0761 | 0.01319 | -0.1421 | -81.5845
-15.5 | -1.0495 | 0.01226 | -0.1379 | -85.6036
-15 | -1.022 | 0.01146 | -0.1335 | -89.1798
-14.5 | -0.9849 | 0.01088 | -0.1307 | -90.5239
-14 | -0.9395 | 0.01039 | -0.1294 | -90.4235
-13.5 | -0.8932 | 0.00988 | -0.1283 | -90.4049
-13 | -0.8456 | 0.00939 | -0.1273 | -90.0532
-12.5 | -0.7957 | 0.009 | -0.1267 | -88.4111
-12 | -0.7446 | 0.00867 | -0.1264 | -85.8824
-11.5 | -0.6927 | 0.00835 | -0.1261 | -82.9581
-11 | -0.64 | 0.00806 | -0.1261 | -79.4045
-10 | -0.533 | 0.00743 | -0.1262 | -71.7362
-9.5 | -0.4794 | 0.00709 | -0.1262 | -67.6164
-9 | -0.4251 | 0.00679 | -0.1264 | -62.6068
-8.5 | -0.3703 | 0.00652 | -0.1268 | -56.7945
-8 | -0.315 | 0.00629 | -0.1272 | -50.0795
-7.5 | -0.2592 | 0.00608 | -0.1276 | -42.6316
-7 | -0.2031 | 0.00589 | -0.1282 | -34.4822
-6.5 | -0.1467 | 0.00572 | -0.1288 | -25.6469
-6 | -0.0907 | 0.00552 | -0.1293 | -16.4312
-5.5 | -0.034 | 0.00532 | -0.13 | -6.391
-5 | 0.0232 | 0.00515 | -0.1308 | 4.5049
-4.5 | 0.0808 | 0.005 | -0.1317 | 16.16
-4 | 0.1382 | 0.00482 | -0.1325 | 28.6722
-3.5 | 0.1957 | 0.00467 | -0.1334 | 41.9058
-3 | 0.2533 | 0.00453 | -0.1343 | 55.9161
-2.5 | 0.3105 | 0.00445 | -0.1351 | 69.7753
-2 | 0.3679 | 0.00435 | -0.1359 | 84.5747
-1.5 | 0.4259 | 0.00421 | -0.1369 | 101.1639
-1 | 0.4819 | 0.00406 | -0.1375 | 118.6946
-0.5 | 0.5369 | 0.00383 | -0.1379 | 140.1828
0 | 0.5908 | 0.00366 | -0.1381 | 161.4208
0.5 | 0.641 | 0.00356 | -0.1376 | 180.0562
1 | 0.6614 | 0.004 | -0.1305 | 165.35
1.5 | 0.6544 | 0.00435 | -0.1173 | 150.4368
2 | 0.6562 | 0.00478 | -0.1065 | 137.2803
2.5 | 0.6602 | 0.00577 | -0.0963 | 114.4194
3 | 0.6745 | 0.00671 | -0.0885 | 100.5216
4 | 0.7208 | 0.00848 | -0.077 | 85
4.5 | 0.7567 | 0.00909 | -0.0739 | 83.2453
5 | 0.794 | 0.00971 | -0.0711 | 81.7714
5.5 | 0.8302 | 0.01039 | -0.0681 | 79.9038
6 | 0.8649 | 0.01116 | -0.0649 | 77.5
6.5 | 0.9031 | 0.01184 | -0.0625 | 76.2753
7 | 0.9453 | 0.0124 | -0.0608 | 76.2339
7.5 | 0.9854 | 0.01303 | -0.0588 | 75.6255
8 | 1.0275 | 0.01362 | -0.0572 | 75.4405
8.5 | 1.0711 | 0.01415 | -0.0559 | 75.6961
9 | 1.1125 | 0.01478 | -0.0543 | 75.2706
9.5 | 1.1519 | 0.01548 | -0.0524 | 74.4121
10 | 1.1922 | 0.01618 | -0.0507 | 73.6836
10.5 | 1.2317 | 0.01692 | -0.0489 | 72.7955
11 | 1.2677 | 0.01783 | -0.0467 | 71.0993
11.5 | 1.3057 | 0.01868 | -0.0448 | 69.8983
12 | 1.3435 | 0.01957 | -0.043 | 68.651
13 | 1.4129 | 0.02165 | -0.0387 | 65.261
13.5 | 1.4498 | 0.02263 | -0.0369 | 64.0654
14 | 1.481 | 0.02381 | -0.0344 | 62.2008
14.5 | 1.5289 | 0.02505 | -0.0358 | 61.0339
15 | 1.6079 | 0.0271 | -0.0445 | 59.3321
16.5 | 1.6738 | 0.03173 | -0.0331 | 52.7513
17 | 1.6981 | 0.03348 | -0.0303 | 50.7198
17.5 | 1.7142 | 0.03578 | -0.0266 | 47.9094
18 | 1.7307 | 0.03791 | -0.0231 | 45.6529
18.5 | 1.7387 | 0.04 | -0.0179 | 43.4675
19 | 1.7564 | 0.04245 | -0.0153 | 41.3757
19.5 | 1.7713 | 0.04537 | -0.0129 | 39.0412
20 | 1.7845 | 0.04854 | -0.0107 | 36.7635

## 117. Re 12M Mach 0.25 (1)
BIGFOIL.COM POLAR EXPORT
NACA67-615 a=0.8
NACA67-615 a=0.8 |  |  |  | Cl Max: | 1.556 | at alpha= | 10 | deg
JavaFoil+Calcfoil stall+Eppler ext transition |  |  |  | L/D Max: | 127.727 | at alpha= | 1.5 | deg
Re: | 12000000 |  |  | Cd Min: | 0.005 | at alpha= | -4 | deg
Mach: | 0.25 |  |  | Cl=0 at alpha= | -4.881 | deg
|  |  |  | @ Cl=0.1, Cd= | 0.0050541
|  |  |  | @ Cl=0.4, Cd= | 0.0054603
|  |  |  | @ Cl=0.6, Cd= | 0.0056816
alpha (deg) | Cl | Cd | Cm | Cl/Cd
-16.5 | -0.353 | 0.13045 | -0.043 | -2.703
-16 | -0.393 | 0.125 | -0.043 | -3.141
-15.5 | -0.429 | 0.1149 | -0.046 | -3.731
-15 | -0.46 | 0.10734 | -0.047 | -4.284
-14.5 | -0.486 | 0.10218 | -0.047 | -4.752
-14 | -0.506 | 0.09525 | -0.048 | -5.312
-13.5 | -0.521 | 0.08871 | -0.05 | -5.872
-13 | -0.53 | 0.08178 | -0.053 | -6.483
-12.5 | -0.533 | 0.07656 | -0.054 | -6.96
-12 | -0.62 | 0.01485 | -0.094 | -41.756
-11.5 | -0.624 | 0.01062 | -0.098 | -58.704
-11 | -0.609 | 0.00935 | -0.1 | -65.198
-10.5 | -0.585 | 0.00867 | -0.102 | -67.498
-10 | -0.553 | 0.00822 | -0.104 | -67.269
-9.5 | -0.516 | 0.00781 | -0.105 | -66.038
-9 | -0.469 | 0.00656 | -0.107 | -71.539
-8.5 | -0.421 | 0.00745 | -0.109 | -56.456
-8 | -0.368 | 0.00709 | -0.11 | -51.88
-7.5 | -0.313 | 0.00685 | -0.111 | -45.68
-7 | -0.256 | 0.00661 | -0.113 | -38.692
-6.5 | -0.197 | 0.00632 | -0.114 | -31.228
-6 | -0.137 | 0.00619 | -0.115 | -22.221
-5.5 | -0.076 | 0.006 | -0.117 | -12.748
-5 | -0.015 | 0.00549 | -0.118 | -2.656
-4.5 | 0.048 | 0.00531 | -0.119 | 9.046
-4 | 0.111 | 0.005 | -0.12 | 22.2
-3.5 | 0.175 | 0.00531 | -0.121 | 32.899
-3 | 0.238 | 0.00521 | -0.123 | 45.766
-2.5 | 0.302 | 0.00516 | -0.124 | 58.508
-2 | 0.367 | 0.00545 | -0.125 | 67.337
-1.5 | 0.431 | 0.00547 | -0.126 | 78.726
-1 | 0.495 | 0.00525 | -0.127 | 94.192
-0.5 | 0.558 | 0.00549 | -0.128 | 101.581
0 | 0.615 | 0.00575 | -0.13 | 106.946
0.5 | 0.677 | 0.00606 | -0.131 | 111.767
1 | 0.739 | 0.00612 | -0.132 | 120.855
1.5 | 0.802 | 0.00628 | -0.133 | 127.727
2 | 0.864 | 0.00686 | -0.134 | 125.905
2.5 | 0.926 | 0.00733 | -0.136 | 126.32
3 | 0.981 | 0.00784 | -0.137 | 125.148
3.5 | 1.041 | 0.00837 | -0.138 | 124.319
4 | 1.099 | 0.0091 | -0.139 | 120.747
4.5 | 1.157 | 0.01001 | -0.14 | 115.558
5 | 1.213 | 0.01068 | -0.141 | 113.613
5.5 | 1.266 | 0.01107 | -0.143 | 114.377
6 | 1.318 | 0.01151 | -0.144 | 114.525
6.5 | 1.366 | 0.01197 | -0.145 | 114.128
7 | 1.411 | 0.01243 | -0.146 | 113.597
7.5 | 1.453 | 0.01313 | -0.147 | 110.659
8 | 1.488 | 0.01372 | -0.148 | 108.488
8.5 | 1.516 | 0.01439 | -0.149 | 105.338
9 | 1.537 | 0.01506 | -0.15 | 102.04
9.5 | 1.551 | 0.01571 | -0.151 | 98.685
10 | 1.556 | 0.01646 | -0.152 | 94.532
10.5 | 1.553 | 0.01731 | -0.153 | 89.722
11 | 1.541 | 0.01811 | -0.154 | 85.105
11.5 | 1.519 | 0.01917 | -0.155 | 79.244
12 | 1.487 | 0.02023 | -0.156 | 73.527
12.5 | 1.446 | 0.02157 | -0.157 | 67.045
13 | 1.395 | 0.02283 | -0.158 | 61.123
13.5 | 1.334 | 0.02427 | -0.158 | 54.943
14 | 1.253 | 0.02618 | -0.159 | 47.86
14.5 | 1.164 | 0.02844 | -0.159 | 40.912
15 | 1.064 | 0.03185 | -0.159 | 33.423

## 118. Re 12M Mach 0.25 (2)
BIGFOIL.COM POLAR EXPORT
NACA67-615 a=0.8
NACA67-615 a=0.8 |  |  |  | Cl Max: | 1.7544 | at alpha= | 20 | deg
XFOIL ncrit=9 |  |  |  | L/D Max: | 188.636 | at alpha= | 0.5 | deg
Re: | 12000000 |  |  | Cd Min: | 0.16002 | at alpha= | -20 | deg
Mach: | 0.25 |  |  | Cl=0 at alpha= | -5.2186 | deg
|  |  |  | @ Cl=0.1, Cd= | 0.0050057
|  |  |  | @ Cl=0.4, Cd= | 0.0043432
|  |  |  | @ Cl=0.6, Cd= | 0.0037086
alpha (deg) | Cl | Cd | Cm | Cl/Cd
-20 | -0.3138 | 0.16002 | -0.118 | -1.961
-19.5 | -0.3186 | 0.14932 | -0.1237 | -2.1337
-19 | -0.8927 | 0.05449 | -0.1806 | -16.3828
-18.5 | -0.9829 | 0.03768 | -0.1924 | -26.0855
-18 | -1.0209 | 0.0305 | -0.193 | -33.4721
-17.5 | -1.0429 | 0.02588 | -0.1899 | -40.2975
-17 | -1.051 | 0.02256 | -0.1852 | -46.5869
-16.5 | -1.0483 | 0.02 | -0.18 | -52.415
-16 | -1.0392 | 0.0179 | -0.1744 | -58.0559
-15.5 | -1.0192 | 0.01637 | -0.1691 | -62.2602
-15 | -0.9995 | 0.01488 | -0.1634 | -67.1707
-14.5 | -0.9819 | 0.0133 | -0.1569 | -73.8271
-14 | -0.9504 | 0.01235 | -0.1517 | -76.9555
-13.5 | -0.9228 | 0.01124 | -0.1459 | -82.0996
-13 | -0.8775 | 0.01046 | -0.143 | -83.891
-12.5 | -0.827 | 0.0099 | -0.1408 | -83.5354
-12 | -0.7751 | 0.00936 | -0.139 | -82.8098
-11.5 | -0.7209 | 0.00895 | -0.1377 | -80.5475
-11 | -0.6653 | 0.00856 | -0.1367 | -77.722
-10.5 | -0.6086 | 0.00822 | -0.136 | -74.0389
-10 | -0.5515 | 0.0079 | -0.1355 | -69.8101
-9.5 | -0.4962 | 0.00745 | -0.1347 | -66.604
-9 | -0.4399 | 0.00707 | -0.1342 | -62.2207
-8.5 | -0.3827 | 0.00676 | -0.134 | -56.6124
-8 | -0.3253 | 0.00648 | -0.1339 | -50.2006
-7.5 | -0.2674 | 0.00623 | -0.1339 | -42.9213
-7 | -0.2092 | 0.00602 | -0.1341 | -34.7508
-6.5 | -0.1507 | 0.00583 | -0.1345 | -25.8491
-6 | -0.092 | 0.00562 | -0.1349 | -16.3701
-5.5 | -0.0332 | 0.0054 | -0.1353 | -6.1481
-5 | 0.0258 | 0.0052 | -0.1359 | 4.9615
-4.5 | 0.0854 | 0.00505 | -0.1367 | 16.9109
-4 | 0.1447 | 0.00487 | -0.1374 | 29.7125
-3.5 | 0.204 | 0.00471 | -0.1382 | 43.3121
-3 | 0.2633 | 0.00458 | -0.139 | 57.4891
-2.5 | 0.3223 | 0.00448 | -0.1398 | 71.942
-2 | 0.3813 | 0.00439 | -0.1406 | 86.8565
-1.5 | 0.4413 | 0.00424 | -0.1416 | 104.0802
-1 | 0.4993 | 0.00409 | -0.1423 | 122.0782
-0.5 | 0.5553 | 0.00386 | -0.1426 | 143.8601
0 | 0.6114 | 0.00367 | -0.1429 | 166.594
0.5 | 0.664 | 0.00352 | -0.1424 | 188.6364
1 | 0.6885 | 0.0038 | -0.1359 | 181.1842
2 | 0.6678 | 0.00485 | -0.1078 | 137.6907
2.5 | 0.6683 | 0.00596 | -0.0967 | 112.1309
3 | 0.6837 | 0.00691 | -0.0888 | 98.9436
3.5 | 0.6943 | 0.00813 | -0.0803 | 85.3998
4 | 0.7215 | 0.00901 | -0.0751 | 80.0777
4.5 | 0.7587 | 0.00966 | -0.0719 | 78.5404
5 | 0.7951 | 0.01038 | -0.0685 | 76.5992
5.5 | 0.8325 | 0.01111 | -0.0655 | 74.9325
6 | 0.8677 | 0.01194 | -0.0621 | 72.6717
6.5 | 0.9054 | 0.01274 | -0.0591 | 71.0675
7 | 0.949 | 0.01336 | -0.0573 | 71.0329
7.5 | 0.9927 | 0.01398 | -0.0554 | 71.0086
8 | 1.0342 | 0.0147 | -0.0533 | 70.3537
8.5 | 1.0787 | 0.01533 | -0.0516 | 70.3653
9 | 1.1226 | 0.016 | -0.0499 | 70.1625
9.5 | 1.1629 | 0.01682 | -0.0476 | 69.1379
10 | 1.2044 | 0.01762 | -0.0455 | 68.3541
10.5 | 1.2443 | 0.01853 | -0.0432 | 67.1506
11 | 1.2825 | 0.01954 | -0.0407 | 65.6346
11.5 | 1.3207 | 0.02058 | -0.0382 | 64.174
12 | 1.3606 | 0.02158 | -0.036 | 63.0491
12.5 | 1.3956 | 0.02286 | -0.0333 | 61.0499
13.5 | 1.4688 | 0.02535 | -0.0282 | 57.9408
14 | 1.5001 | 0.02691 | -0.0252 | 55.7451
14.5 | 1.5354 | 0.02817 | -0.0226 | 54.5048
15 | 1.6158 | 0.03086 | -0.0307 | 52.359
15.5 | 1.6371 | 0.03259 | -0.0258 | 50.2332
16 | 1.6627 | 0.03493 | -0.0227 | 47.6009
16.5 | 1.6816 | 0.03739 | -0.0186 | 44.9746
17 | 1.6983 | 0.03978 | -0.0141 | 42.6923
17.5 | 1.7082 | 0.04224 | -0.0086 | 40.4403
18 | 1.7234 | 0.04535 | -0.0051 | 38.0022
18.5 | 1.7364 | 0.04892 | -0.002 | 35.4947
19 | 1.7451 | 0.05315 | 0.0006 | 32.8335
19.5 | 1.7536 | 0.0577 | 0.0027 | 30.3917
20 | 1.7544 | 0.06321 | 0.0044 | 27.7551

## 119. Re 12M Mach 0.50 (1)
BIGFOIL.COM POLAR EXPORT
NACA67-615 a=0.8
NACA67-615 a=0.8 |  |  |  | Cl Max: | 1.49 | at alpha= | 7 | deg
JavaFoil+Calcfoil stall+Eppler ext transition |  |  |  | L/D Max: | 126.811 | at alpha= | 1.5 | deg
Re: | 12000000 |  |  | Cd Min: | 0.00543 | at alpha= | -2.5 | deg
Mach: | 0.5 |  |  | Cl=0 at alpha= | -4.8841 | deg
|  |  |  | @ Cl=0.1, Cd= | 0.0058254
|  |  |  | @ Cl=0.4, Cd= | 0.0055662
|  |  |  | @ Cl=0.6, Cd= | 0.0056259
alpha (deg) | Cl | Cd | Cm | Cl/Cd
-20 | -0.847 | 0.15559 | -0.052 | -5.446
-19.5 | -0.823 | 0.14511 | -0.054 | -5.669
-19 | -0.795 | 0.13794 | -0.055 | -5.761
-18.5 | -0.765 | 0.13191 | -0.054 | -5.799
-18 | -0.736 | 0.12945 | -0.053 | -5.686
-17.5 | -0.709 | 0.12125 | -0.054 | -5.845
-17 | -0.681 | 0.11445 | -0.055 | -5.952
-16.5 | -0.654 | 0.10733 | -0.057 | -6.095
-16 | -0.625 | 0.11165 | -0.056 | -5.601
-15.5 | -0.597 | 0.10669 | -0.056 | -5.592
-15 | -0.569 | 0.10014 | -0.057 | -5.685
-14.5 | -0.543 | 0.0911 | -0.06 | -5.96
-14 | -0.517 | 0.08401 | -0.063 | -6.149
-13.5 | -0.489 | 0.07946 | -0.065 | -6.151
-13 | -0.456 | 0.09272 | -0.056 | -4.915
-12.5 | -0.428 | 0.08503 | -0.057 | -5.03
-12 | -0.4 | 0.0765 | -0.059 | -5.233
-11.5 | -0.373 | 0.07015 | -0.062 | -5.317
-11 | -0.346 | 0.06393 | -0.066 | -5.414
-10.5 | -0.32 | 0.05671 | -0.072 | -5.652
-10 | -0.287 | 0.06739 | -0.057 | -4.26
-9.5 | -0.26 | 0.0596 | -0.061 | -4.356
-9 | -0.232 | 0.05395 | -0.065 | -4.303
-8.5 | -0.245 | 0.00967 | -0.117 | -25.284
-8 | -0.273 | 0.04181 | -0.079 | -6.52
-7.5 | -0.307 | 0.0077 | -0.123 | -39.889
-7 | -0.263 | 0.00724 | -0.125 | -36.415
-6.5 | -0.209 | 0.00599 | -0.126 | -34.881
-6 | -0.148 | 0.00615 | -0.128 | -24.117
-5.5 | -0.084 | 0.00654 | -0.129 | -12.77
-5 | -0.016 | 0.00625 | -0.131 | -2.566
-4.5 | 0.053 | 0.006 | -0.132 | 8.86
-4 | 0.123 | 0.00574 | -0.134 | 21.491
-3.5 | 0.194 | 0.0056 | -0.135 | 34.706
-3 | 0.266 | 0.00545 | -0.137 | 48.72
-2.5 | 0.337 | 0.00543 | -0.138 | 62.147
-2 | 0.411 | 0.00559 | -0.139 | 73.421
-1.5 | 0.482 | 0.00575 | -0.14 | 83.835
-1 | 0.553 | 0.00552 | -0.142 | 100.107
-0.5 | 0.624 | 0.00568 | -0.143 | 109.915
0 | 0.685 | 0.00621 | -0.144 | 110.39
0.5 | 0.755 | 0.00652 | -0.146 | 115.807
1 | 0.824 | 0.00679 | -0.147 | 121.333
1.5 | 0.893 | 0.00704 | -0.148 | 126.811
2 | 0.963 | 0.00783 | -0.15 | 122.932
2.5 | 1.032 | 0.00848 | -0.151 | 121.668
3 | 1.091 | 0.00918 | -0.152 | 118.876
3.5 | 1.156 | 0.01002 | -0.154 | 115.285
4 | 1.219 | 0.01083 | -0.155 | 112.631
4.5 | 1.281 | 0.01222 | -0.156 | 104.893
5 | 1.339 | 0.01281 | -0.158 | 104.552
5.5 | 1.391 | 0.0134 | -0.159 | 103.737
6 | 1.435 | 0.01402 | -0.16 | 102.379
6.5 | 1.47 | 0.01484 | -0.161 | 99.032
7 | 1.49 | 0.01595 | -0.163 | 93.426
7.5 | 1.486 | 0.01701 | -0.164 | 87.389
8 | 1.415 | 0.01828 | -0.165 | 77.416
8.5 | 0.899 | 0.02103 | -0.166 | 42.731
9 | 0.931 | 0.02153 | -0.167 | 43.254
9.5 | 0.795 | 0.06906 | -0.083 | 11.506
10 | 0.994 | 0.02378 | -0.169 | 41.799
10.5 | 0.85 | 0.07441 | -0.089 | 11.418
11 | 1.058 | 0.02468 | -0.171 | 42.885
11.5 | 1.088 | 0.02697 | -0.172 | 40.35
12 | 0.948 | 0.07921 | -0.116 | 11.973

## 120. Re 12M Mach 0.50 (2)
BIGFOIL.COM POLAR EXPORT
NACA67-615 a=0.8
NACA67-615 a=0.8 |  |  |  | Cl Max: | 1.4404 | at alpha= | 12.5 | deg
XFOIL ncrit=9 |  |  |  | L/D Max: | 242.175 | at alpha= | 1 | deg
Re: | 12000000 |  |  | Cd Min: | 0.15475 | at alpha= | 17.5 | deg
Mach: | 0.5 |  |  | Cl=0 at alpha= | -5.2958 | deg
|  |  |  | @ Cl=0.1, Cd= | 0.0053336
|  |  |  | @ Cl=0.4, Cd= | 0.0046477
|  |  |  | @ Cl=0.6, Cd= | 0.0040788
alpha (deg) | Cl | Cd | Cm | Cl/Cd
-14 | -0.1059 | 0.0935 | -0.1884 | -1.1326
-13.5 | -0.0919 | 0.08739 | -0.192 | -1.0516
-13 | -0.0832 | 0.08083 | -0.1956 | -1.0293
-12.5 | -0.0951 | 0.07216 | -0.2003 | -1.3179
-12 | -0.1369 | 0.06069 | -0.2067 | -2.2557
-11.5 | -0.1526 | 0.05218 | -0.2115 | -2.9245
-11 | -0.1857 | 0.03953 | -0.2216 | -4.6977
-10.5 | -0.2229 | 0.03237 | -0.2216 | -6.886
-10 | -0.2618 | 0.02694 | -0.216 | -9.7179
-9.5 | -0.3195 | 0.02152 | -0.2045 | -14.8467
-9 | -0.3775 | 0.01619 | -0.1892 | -23.3169
-8.5 | -0.3749 | 0.01214 | -0.1799 | -30.8814
-8 | -0.3436 | 0.00926 | -0.173 | -37.1058
-7.5 | -0.2886 | 0.00788 | -0.1687 | -36.6244
-7 | -0.2261 | 0.00709 | -0.1656 | -31.89
-6.5 | -0.1614 | 0.00652 | -0.1634 | -24.7546
-6 | -0.0948 | 0.00612 | -0.1619 | -15.4902
-5.5 | -0.0274 | 0.00582 | -0.1609 | -4.7079
-5 | 0.0397 | 0.00554 | -0.1603 | 7.1661
-4.5 | 0.1069 | 0.00531 | -0.16 | 20.1318
-4 | 0.1742 | 0.00513 | -0.16 | 33.9571
-3.5 | 0.241 | 0.00497 | -0.1602 | 48.4909
-3 | 0.3072 | 0.00483 | -0.1604 | 63.6025
-2.5 | 0.3728 | 0.0047 | -0.1607 | 79.3191
-2 | 0.4404 | 0.00457 | -0.1615 | 96.3676
0.5 | 0.7523 | 0.00361 | -0.1609 | 208.3934
1 | 0.8016 | 0.00331 | -0.1581 | 242.1752
1.5 | 0.7818 | 0.00377 | -0.14 | 207.374
2 | 0.7408 | 0.00508 | -0.1184 | 145.8268
2.5 | 0.7191 | 0.00679 | -0.1014 | 105.9057
3 | 0.7298 | 0.00807 | -0.0913 | 90.4337
3.5 | 0.7355 | 0.00966 | -0.0806 | 76.1387
4 | 0.74 | 0.0114 | -0.0701 | 64.9123
4.5 | 0.7747 | 0.01242 | -0.0651 | 62.3752
5 | 0.8078 | 0.01359 | -0.0599 | 59.4408
5.5 | 0.8482 | 0.01459 | -0.0559 | 58.1357
6 | 0.8891 | 0.01564 | -0.052 | 56.8478
6.5 | 0.927 | 0.01688 | -0.0476 | 54.9171
7 | 0.973 | 0.01787 | -0.0444 | 54.4488
7.5 | 1.0214 | 0.01887 | -0.0414 | 54.1282
8 | 1.0712 | 0.01985 | -0.0385 | 53.9647
8.5 | 1.1215 | 0.02088 | -0.0356 | 53.7117
9 | 1.17 | 0.02205 | -0.0323 | 53.0612
9.5 | 1.2168 | 0.02336 | -0.0286 | 52.089
10 | 1.2629 | 0.0248 | -0.0246 | 50.9234
10.5 | 1.3079 | 0.02639 | -0.0204 | 49.5604
11 | 1.354 | 0.02804 | -0.0162 | 48.2882
11.5 | 1.3968 | 0.03001 | -0.0114 | 46.5445
12 | 1.4305 | 0.03265 | -0.0055 | 43.8132
12.5 | 1.4404 | 0.03692 | 0.0021 | 39.0141
13 | 1.4237 | 0.04324 | 0.0098 | 32.9255
13.5 | 1.3881 | 0.05167 | 0.0159 | 26.8647
14 | 1.3486 | 0.0616 | 0.0189 | 21.8929
14.5 | 1.3083 | 0.07294 | 0.0188 | 17.9367
16 | 1.1997 | 0.11321 | 0.0013 | 10.5971
16.5 | 1.173 | 0.12736 | -0.0077 | 9.2101
17 | 1.1522 | 0.1411 | -0.0167 | 8.1658
17.5 | 1.1327 | 0.15475 | -0.0255 | 7.3195

## 121. Re 14M Mach 0.00 (1)
BIGFOIL.COM POLAR EXPORT
NACA67-615 a=0.8
NACA67-615 a=0.8 |  |  |  | Cl Max: | 1.602 | at alpha= | 11.5 | deg
JavaFoil+Calcfoil stall+Eppler ext transition |  |  |  | L/D Max: | 125.304 | at alpha= | 3 | deg
Re: | 14000000 |  |  | Cd Min: | 0.00501 | at alpha= | -3.5 | deg
Mach: | 0 |  |  | Cl=0 at alpha= | -4.8853 | deg
|  |  |  | @ Cl=0.1, Cd= | 0.0051338
|  |  |  | @ Cl=0.4, Cd= | 0.0057703
|  |  |  | @ Cl=0.6, Cd= | 0.0062626
alpha (deg) | Cl | Cd | Cm | Cl/Cd
-18.5 | -0.588 | 0.13963 | -0.043 | -4.208
-18 | -0.599 | 0.13461 | -0.043 | -4.449
-17.5 | -0.609 | 0.1278 | -0.044 | -4.769
-17 | -0.619 | 0.12148 | -0.045 | -5.094
-16.5 | -0.626 | 0.11487 | -0.046 | -5.45
-16 | -0.632 | 0.10734 | -0.048 | -5.885
-15.5 | -0.635 | 0.10044 | -0.05 | -6.326
-15 | -0.636 | 0.09463 | -0.051 | -6.721
-14.5 | -0.634 | 0.08937 | -0.052 | -7.09
-14 | -0.629 | 0.08315 | -0.054 | -7.567
-13.5 | -0.727 | 0.01476 | -0.088 | -49.27
-13 | -0.727 | 0.01112 | -0.091 | -65.327
-12.5 | -0.712 | 0.00987 | -0.093 | -72.171
-12 | -0.691 | 0.00914 | -0.095 | -75.675
-11.5 | -0.665 | 0.00864 | -0.096 | -76.999
-11 | -0.634 | 0.00822 | -0.098 | -77.087
-10.5 | -0.599 | 0.00776 | -0.099 | -77.161
-10 | -0.559 | 0.00662 | -0.101 | -84.478
-9.5 | -0.516 | 0.00749 | -0.102 | -68.956
-9 | -0.466 | 0.00712 | -0.104 | -65.524
-8.5 | -0.415 | 0.00694 | -0.105 | -59.766
-8 | -0.361 | 0.00663 | -0.106 | -54.518
-7.5 | -0.306 | 0.00642 | -0.108 | -47.737
-7 | -0.25 | 0.00622 | -0.109 | -40.167
-6.5 | -0.192 | 0.00601 | -0.11 | -31.998
-6 | -0.134 | 0.00582 | -0.112 | -22.966
-5.5 | -0.074 | 0.00571 | -0.113 | -13.017
-5 | -0.014 | 0.0056 | -0.114 | -2.525
-4.5 | 0.047 | 0.00549 | -0.115 | 8.488
-4 | 0.108 | 0.00508 | -0.116 | 21.222
-3.5 | 0.169 | 0.00501 | -0.118 | 33.737
-3 | 0.231 | 0.00538 | -0.119 | 42.935
-2.5 | 0.293 | 0.00547 | -0.12 | 53.553
-2 | 0.356 | 0.00559 | -0.121 | 63.634
-1.5 | 0.417 | 0.00584 | -0.122 | 71.436
-1 | 0.479 | 0.00582 | -0.123 | 82.24
-0.5 | 0.54 | 0.00591 | -0.124 | 91.467
0 | 0.596 | 0.00626 | -0.126 | 95.135
0.5 | 0.657 | 0.0063 | -0.127 | 104.195
1 | 0.717 | 0.0064 | -0.128 | 112.086
1.5 | 0.777 | 0.00661 | -0.129 | 117.635
2 | 0.837 | 0.0069 | -0.13 | 121.296
2.5 | 0.898 | 0.00717 | -0.131 | 125.224
3 | 0.952 | 0.0076 | -0.133 | 125.304
3.5 | 1.01 | 0.00811 | -0.134 | 124.553
4 | 1.067 | 0.00863 | -0.135 | 123.617
4.5 | 1.123 | 0.00935 | -0.136 | 120.111
5 | 1.178 | 0.00993 | -0.137 | 118.654
5.5 | 1.231 | 0.0103 | -0.138 | 119.6
6 | 1.282 | 0.01065 | -0.139 | 120.349
6.5 | 1.331 | 0.01106 | -0.14 | 120.361
7 | 1.378 | 0.01147 | -0.142 | 120.177
7.5 | 1.423 | 0.01196 | -0.143 | 118.938
8 | 1.462 | 0.01254 | -0.144 | 116.561
8.5 | 1.496 | 0.01308 | -0.145 | 114.381
9 | 1.526 | 0.01364 | -0.146 | 111.876
9.5 | 1.551 | 0.01418 | -0.147 | 109.399
10 | 1.572 | 0.0148 | -0.148 | 106.238
10.5 | 1.587 | 0.01544 | -0.149 | 102.822
11 | 1.597 | 0.01611 | -0.15 | 99.135
11.5 | 1.602 | 0.01675 | -0.151 | 95.635
12 | 1.601 | 0.01763 | -0.151 | 90.786
12.5 | 1.595 | 0.01841 | -0.152 | 86.612
13 | 1.584 | 0.01936 | -0.153 | 81.822
13.5 | 1.567 | 0.02033 | -0.154 | 77.066
14 | 1.539 | 0.02137 | -0.155 | 72.031
14.5 | 1.507 | 0.02238 | -0.156 | 67.356
15 | 1.472 | 0.02344 | -0.156 | 62.78
15.5 | 1.432 | 0.02476 | -0.157 | 57.825
16 | 1.389 | 0.02623 | -0.158 | 52.966
16.5 | 1.345 | 0.02774 | -0.158 | 48.485

## 122. Re 14M Mach 0.00 (2)
BIGFOIL.COM POLAR EXPORT
NACA67-615 a=0.8
NACA67-615 a=0.8 |  |  |  | Cl Max: | 1.8031 | at alpha= | 19.5 | deg
XFOIL ncrit=9 |  |  |  | L/D Max: | 157.608 | at alpha= | 0 | deg
Re: | 14000000 |  |  | Cd Min: | 0.04516 | at alpha= | 20 | deg
Mach: | 0 |  |  | Cl=0 at alpha= | -5.196 | deg
|  |  |  | @ Cl=0.1, Cd= | 0.0047733
|  |  |  | @ Cl=0.4, Cd= | 0.0041564
|  |  |  | @ Cl=0.6, Cd= | 0.0038664
alpha (deg) | Cl | Cd | Cm | Cl/Cd
-20 | -1.2505 | 0.02238 | -0.1626 | -55.8758
-19.5 | -1.236 | 0.02063 | -0.1599 | -59.9127
-19 | -1.2229 | 0.01894 | -0.1566 | -64.5671
-18.5 | -1.2041 | 0.0176 | -0.1534 | -68.4148
-18 | -1.1825 | 0.01642 | -0.1501 | -72.0158
-17.5 | -1.1607 | 0.01526 | -0.1466 | -76.0616
-17 | -1.1402 | 0.01405 | -0.1425 | -81.153
-16.5 | -1.1118 | 0.01323 | -0.1393 | -84.0363
-16 | -1.0868 | 0.01229 | -0.1352 | -88.4296
-15.5 | -1.059 | 0.01155 | -0.1312 | -91.6883
-15 | -1.0279 | 0.01086 | -0.1277 | -94.6501
-14.5 | -0.9852 | 0.0103 | -0.1262 | -95.6505
-14 | -0.939 | 0.00987 | -0.1254 | -95.1368
-13.5 | -0.8922 | 0.00942 | -0.1246 | -94.7134
-13 | -0.8447 | 0.00896 | -0.1239 | -94.2746
-12.5 | -0.795 | 0.0086 | -0.1236 | -92.4419
-12 | -0.744 | 0.00828 | -0.1234 | -89.8551
-11.5 | -0.6921 | 0.00798 | -0.1234 | -86.7293
-11 | -0.6394 | 0.00768 | -0.1236 | -83.2552
-10.5 | -0.586 | 0.00741 | -0.1238 | -79.0823
-10 | -0.5319 | 0.00716 | -0.1242 | -74.2877
-9.5 | -0.4786 | 0.00685 | -0.1244 | -69.8686
-9 | -0.4246 | 0.00656 | -0.1247 | -64.7256
-8.5 | -0.3703 | 0.00631 | -0.1251 | -58.6846
-8 | -0.3155 | 0.00607 | -0.1255 | -51.9769
-7.5 | -0.26 | 0.00588 | -0.1261 | -44.2177
-7 | -0.2041 | 0.0057 | -0.1268 | -35.807
-6.5 | -0.1477 | 0.00554 | -0.1275 | -26.6606
-6 | -0.0912 | 0.00534 | -0.1282 | -17.0787
-5.5 | -0.0346 | 0.00515 | -0.129 | -6.7184
-5 | 0.0223 | 0.00497 | -0.1298 | 4.4869
-4.5 | 0.0798 | 0.00483 | -0.1308 | 16.5217
-4 | 0.1368 | 0.00467 | -0.1316 | 29.2934
-3.5 | 0.1938 | 0.00453 | -0.1325 | 42.7815
-3 | 0.2506 | 0.00443 | -0.1332 | 56.5688
-2.5 | 0.3083 | 0.00433 | -0.1342 | 71.2009
-2 | 0.3662 | 0.00421 | -0.1353 | 86.9834
-1.5 | 0.423 | 0.00412 | -0.136 | 102.6699
-1 | 0.4793 | 0.00398 | -0.1368 | 120.4271
0 | 0.5863 | 0.00372 | -0.1371 | 157.6075
0.5 | 0.62 | 0.00408 | -0.133 | 151.9608
2 | 0.6384 | 0.00522 | -0.1029 | 122.2989
2.5 | 0.6458 | 0.00601 | -0.0937 | 107.4542
3 | 0.6634 | 0.00687 | -0.0866 | 96.5648
3.5 | 0.685 | 0.00774 | -0.0806 | 88.5013
4 | 0.7217 | 0.00832 | -0.0776 | 86.7428
4.5 | 0.7566 | 0.00895 | -0.0743 | 84.5363
5 | 0.7952 | 0.0095 | -0.0718 | 83.7053
5.5 | 0.8346 | 0.01006 | -0.0695 | 82.9622
6 | 0.8687 | 0.01082 | -0.0662 | 80.2865
6.5 | 0.9076 | 0.01145 | -0.064 | 79.2664
7 | 0.9494 | 0.01199 | -0.0623 | 79.1827
7.5 | 0.9932 | 0.01247 | -0.061 | 79.6472
8 | 1.0331 | 0.01309 | -0.059 | 78.9228
8.5 | 1.0752 | 0.01365 | -0.0576 | 78.7692
9 | 1.1175 | 0.01422 | -0.0562 | 78.5865
9.5 | 1.1589 | 0.01483 | -0.0547 | 78.1457
10 | 1.1971 | 0.01556 | -0.0528 | 76.9344
10.5 | 1.2357 | 0.01631 | -0.0509 | 75.7633
11 | 1.2745 | 0.01706 | -0.0492 | 74.7069
11.5 | 1.3108 | 0.01792 | -0.0472 | 73.1473
12 | 1.3475 | 0.0188 | -0.0453 | 71.6755
12.5 | 1.3851 | 0.01965 | -0.0436 | 70.4885
13 | 1.4191 | 0.02069 | -0.0415 | 68.5887
14 | 1.4894 | 0.0227 | -0.0378 | 65.6123
14.5 | 1.519 | 0.02393 | -0.0353 | 63.4768
15.5 | 1.6096 | 0.02659 | -0.0374 | 60.534
16 | 1.655 | 0.02842 | -0.0392 | 58.2336
16.5 | 1.6899 | 0.03006 | -0.0385 | 56.2176
17 | 1.713 | 0.0319 | -0.0358 | 53.6991
17.5 | 1.7346 | 0.03381 | -0.0329 | 51.3043
18 | 1.7555 | 0.03589 | -0.0302 | 48.9133
18.5 | 1.7741 | 0.03805 | -0.0274 | 46.6255
19 | 1.7922 | 0.04019 | -0.0246 | 44.5932
19.5 | 1.8031 | 0.04271 | -0.0209 | 42.2173
20 | 1.8029 | 0.04516 | -0.0153 | 39.9225

## 123. Re 14M Mach 0.10 (1)
BIGFOIL.COM POLAR EXPORT
NACA67-615 a=0.8
NACA67-615 a=0.8 |  |  |  | Cl Max: | 1.594 | at alpha= | 11.5 | deg
JavaFoil+Calcfoil stall+Eppler ext transition |  |  |  | L/D Max: | 125.408 | at alpha= | 3 | deg
Re: | 14000000 |  |  | Cd Min: | 0.00479 | at alpha= | -3.5 | deg
Mach: | 0.1 |  |  | Cl=0 at alpha= | -4.8853 | deg
|  |  |  | @ Cl=0.1, Cd= | 0.005109
|  |  |  | @ Cl=0.4, Cd= | 0.0057364
|  |  |  | @ Cl=0.6, Cd= | 0.0062707
alpha (deg) | Cl | Cd | Cm | Cl/Cd
-18 | -0.562 | 0.13714 | -0.042 | -4.101
-17.5 | -0.576 | 0.12995 | -0.043 | -4.432
-17 | -0.589 | 0.12132 | -0.045 | -4.855
-16.5 | -0.599 | 0.11544 | -0.046 | -5.192
-16 | -0.608 | 0.10812 | -0.048 | -5.623
-15.5 | -0.614 | 0.10354 | -0.048 | -5.928
-15 | -0.618 | 0.09645 | -0.05 | -6.405
-14.5 | -0.618 | 0.09115 | -0.051 | -6.779
-14 | -0.616 | 0.08534 | -0.053 | -7.212
-13.5 | -0.611 | 0.07877 | -0.056 | -7.752
-13 | -0.715 | 0.01162 | -0.091 | -61.532
-12.5 | -0.704 | 0.01014 | -0.093 | -69.438
-12 | -0.686 | 0.00939 | -0.095 | -73.029
-11.5 | -0.661 | 0.00876 | -0.097 | -75.529
-11 | -0.632 | 0.00827 | -0.098 | -76.433
-10.5 | -0.598 | 0.00784 | -0.1 | -76.279
-10 | -0.559 | 0.00666 | -0.101 | -83.955
-9.5 | -0.517 | 0.00762 | -0.103 | -67.836
-9 | -0.467 | 0.00722 | -0.104 | -64.743
-8.5 | -0.416 | 0.0069 | -0.106 | -60.24
-8 | -0.362 | 0.00668 | -0.107 | -54.244
-7.5 | -0.307 | 0.00647 | -0.108 | -47.539
-7 | -0.251 | 0.00627 | -0.11 | -40.022
-6.5 | -0.193 | 0.00608 | -0.111 | -31.774
-6 | -0.134 | 0.00587 | -0.112 | -22.885
-5.5 | -0.075 | 0.00566 | -0.113 | -13.186
-5 | -0.014 | 0.00556 | -0.115 | -2.558
-4.5 | 0.047 | 0.0055 | -0.116 | 8.509
-4 | 0.108 | 0.00505 | -0.117 | 21.417
-3.5 | 0.17 | 0.00479 | -0.118 | 35.468
-3 | 0.232 | 0.00542 | -0.119 | 42.848
-2.5 | 0.294 | 0.00553 | -0.12 | 53.205
-2 | 0.357 | 0.00557 | -0.122 | 64.119
-1.5 | 0.419 | 0.00581 | -0.123 | 72.139
-1 | 0.481 | 0.00582 | -0.124 | 82.689
-0.5 | 0.543 | 0.00594 | -0.125 | 91.363
0 | 0.599 | 0.00627 | -0.126 | 95.551
0.5 | 0.66 | 0.00631 | -0.127 | 104.506
1 | 0.72 | 0.00643 | -0.129 | 112.11
1.5 | 0.781 | 0.00665 | -0.13 | 117.5
2 | 0.841 | 0.00695 | -0.131 | 121.144
2.5 | 0.902 | 0.00721 | -0.132 | 125.047
3 | 0.956 | 0.00763 | -0.133 | 125.408
3.5 | 1.015 | 0.00815 | -0.134 | 124.436
4 | 1.072 | 0.00868 | -0.136 | 123.492
4.5 | 1.129 | 0.00943 | -0.137 | 119.681
5 | 1.184 | 0.01001 | -0.138 | 118.29
5.5 | 1.237 | 0.01036 | -0.139 | 119.383
6 | 1.288 | 0.01074 | -0.14 | 119.872
6.5 | 1.337 | 0.01116 | -0.141 | 119.822
7 | 1.384 | 0.01156 | -0.142 | 119.734
7.5 | 1.428 | 0.01209 | -0.143 | 118.037
8 | 1.466 | 0.01267 | -0.144 | 115.762
8.5 | 1.5 | 0.01323 | -0.145 | 113.341
9 | 1.529 | 0.01382 | -0.146 | 110.651
9.5 | 1.553 | 0.01435 | -0.147 | 108.212
10 | 1.571 | 0.01496 | -0.148 | 105.018
10.5 | 1.585 | 0.01563 | -0.149 | 101.377
11 | 1.592 | 0.0163 | -0.15 | 97.663
11.5 | 1.594 | 0.01699 | -0.151 | 93.793
12 | 1.59 | 0.01792 | -0.152 | 88.687
12.5 | 1.58 | 0.01869 | -0.153 | 84.526
13 | 1.564 | 0.01963 | -0.154 | 79.711
13.5 | 1.543 | 0.02076 | -0.155 | 74.31
14 | 1.51 | 0.02179 | -0.156 | 69.293
14.5 | 1.472 | 0.023 | -0.156 | 64.017
15 | 1.431 | 0.02424 | -0.157 | 59.027
15.5 | 1.385 | 0.02557 | -0.158 | 54.181
16 | 1.336 | 0.02725 | -0.158 | 49.033
16.5 | 1.286 | 0.02877 | -0.159 | 44.689

## 124. Re 14M Mach 0.10 (2)
BIGFOIL.COM POLAR EXPORT
NACA67-615 a=0.8
NACA67-615 a=0.8 |  |  |  | Cl Max: | 1.7993 | at alpha= | 20 | deg
XFOIL ncrit=9 |  |  |  | L/D Max: | 158.629 | at alpha= | 0 | deg
Re: | 14000000 |  |  | Cd Min: | 0.04731 | at alpha= | 20 | deg
Mach: | 0.1 |  |  | Cl=0 at alpha= | -5.1989 | deg
|  |  |  | @ Cl=0.1, Cd= | 0.0047859
|  |  |  | @ Cl=0.4, Cd= | 0.0041607
|  |  |  | @ Cl=0.6, Cd= | 0.0038181
alpha (deg) | Cl | Cd | Cm | Cl/Cd
-20 | -1.2188 | 0.02528 | -0.1704 | -48.212
-19.5 | -1.2107 | 0.02296 | -0.1677 | -52.7308
-19 | -1.2092 | 0.02051 | -0.1637 | -58.9566
-18.5 | -1.1961 | 0.01879 | -0.16 | -63.6562
-18 | -1.1772 | 0.01741 | -0.1565 | -67.6163
-17.5 | -1.1538 | 0.01625 | -0.1531 | -71.0031
-17 | -1.1325 | 0.01502 | -0.1491 | -75.3995
-16.5 | -1.1074 | 0.01399 | -0.1453 | -79.1565
-16 | -1.0833 | 0.01295 | -0.141 | -83.6525
-15.5 | -1.0542 | 0.01218 | -0.1371 | -86.5517
-15 | -1.0288 | 0.01132 | -0.1323 | -90.8834
-14.5 | -0.9919 | 0.01054 | -0.1296 | -94.1082
-14 | -0.9461 | 0.01005 | -0.1283 | -94.1393
-13.5 | -0.8985 | 0.00961 | -0.1274 | -93.4964
-13 | -0.8508 | 0.00912 | -0.1264 | -93.2895
-12.5 | -0.8011 | 0.00872 | -0.1258 | -91.8693
-12 | -0.7498 | 0.00838 | -0.1255 | -89.4749
-11.5 | -0.6974 | 0.00806 | -0.1253 | -86.5261
-11 | -0.6442 | 0.00776 | -0.1253 | -83.0155
-10.5 | -0.5902 | 0.00748 | -0.1255 | -78.9037
-10 | -0.5356 | 0.00722 | -0.1257 | -74.1828
-9.5 | -0.4817 | 0.00691 | -0.1258 | -69.7106
-9 | -0.4274 | 0.00661 | -0.126 | -64.6596
-8.5 | -0.3726 | 0.00635 | -0.1263 | -58.6772
-8 | -0.3174 | 0.0061 | -0.1267 | -52.0328
-7.5 | -0.2616 | 0.0059 | -0.1272 | -44.339
-7 | -0.2053 | 0.00572 | -0.1278 | -35.8916
-6.5 | -0.1484 | 0.00555 | -0.1285 | -26.7387
-6 | -0.0915 | 0.00536 | -0.1292 | -17.0709
-5.5 | -0.0345 | 0.00516 | -0.13 | -6.686
-5 | 0.0228 | 0.00498 | -0.1307 | 4.5783
-4.5 | 0.0806 | 0.00484 | -0.1317 | 16.6529
-4 | 0.138 | 0.00468 | -0.1325 | 29.4872
-3.5 | 0.1953 | 0.00454 | -0.1333 | 43.0176
-3 | 0.2524 | 0.00444 | -0.1341 | 56.8468
-2.5 | 0.3104 | 0.00433 | -0.1351 | 71.6859
-2 | 0.3687 | 0.00421 | -0.1361 | 87.5772
-1.5 | 0.4258 | 0.00412 | -0.1369 | 103.3495
-1 | 0.4824 | 0.00399 | -0.1376 | 120.9023
-0.5 | 0.5367 | 0.00382 | -0.1379 | 140.4974
0 | 0.5901 | 0.00372 | -0.1379 | 158.629
0.5 | 0.6244 | 0.00406 | -0.1339 | 153.7931
1 | 0.6314 | 0.00451 | -0.1237 | 140
1.5 | 0.6303 | 0.00496 | -0.112 | 127.0766
2 | 0.6401 | 0.00525 | -0.1031 | 121.9238
3 | 0.6646 | 0.00691 | -0.0866 | 96.1795
3.5 | 0.6862 | 0.00779 | -0.0805 | 88.0873
4 | 0.7222 | 0.0084 | -0.0773 | 85.9762
4.5 | 0.7565 | 0.00906 | -0.0738 | 83.4989
5 | 0.7958 | 0.00961 | -0.0714 | 82.8096
5.5 | 0.8354 | 0.01018 | -0.069 | 82.0629
6 | 0.8686 | 0.01098 | -0.0656 | 79.1075
6.5 | 0.9086 | 0.01158 | -0.0634 | 78.4629
7 | 0.9507 | 0.01214 | -0.0617 | 78.3114
7.5 | 0.9931 | 0.01268 | -0.0601 | 78.3202
8 | 1.0342 | 0.01328 | -0.0583 | 77.8765
8.5 | 1.0771 | 0.01384 | -0.0569 | 77.8251
9 | 1.12 | 0.0144 | -0.0555 | 77.7778
9.5 | 1.1592 | 0.01512 | -0.0535 | 76.6667
10 | 1.1994 | 0.01581 | -0.0518 | 75.8634
10.5 | 1.2387 | 0.01656 | -0.05 | 74.8007
11 | 1.2775 | 0.01734 | -0.0481 | 73.6736
11.5 | 1.3129 | 0.01828 | -0.0459 | 71.8217
12 | 1.3513 | 0.01912 | -0.0441 | 70.6747
12.5 | 1.3889 | 0.02001 | -0.0423 | 69.4103
13 | 1.4219 | 0.02114 | -0.0399 | 67.2611
14 | 1.4924 | 0.02325 | -0.036 | 64.1892
14.5 | 1.5226 | 0.02451 | -0.0335 | 62.1216
15 | 1.567 | 0.02571 | -0.034 | 60.949
15.5 | 1.6119 | 0.02738 | -0.0351 | 58.8714
16 | 1.6592 | 0.02916 | -0.0369 | 56.8999
16.5 | 1.6918 | 0.03104 | -0.0358 | 54.5039
17 | 1.7156 | 0.0329 | -0.033 | 52.1459
17.5 | 1.7349 | 0.03509 | -0.0299 | 49.4414
18 | 1.7588 | 0.03698 | -0.0274 | 47.5608
18.5 | 1.7758 | 0.03934 | -0.0243 | 45.1398
19 | 1.7898 | 0.04187 | -0.0209 | 42.7466
19.5 | 1.788 | 0.04421 | -0.0145 | 40.4433
20 | 1.7993 | 0.04731 | -0.0118 | 38.0321

## 125. Re 14M Mach 0.25 (1)
BIGFOIL.COM POLAR EXPORT
NACA67-615 a=0.8
NACA67-615 a=0.8 |  |  |  | Cl Max: | 1.557 | at alpha= | 10 | deg
JavaFoil+Calcfoil stall+Eppler ext transition |  |  |  | L/D Max: | 124.839 | at alpha= | 3 | deg
Re: | 14000000 |  |  | Cd Min: | 0.00496 | at alpha= | -4 | deg
Mach: | 0.25 |  |  | Cl=0 at alpha= | -4.881 | deg
|  |  |  | @ Cl=0.1, Cd= | 0.0050037
|  |  |  | @ Cl=0.4, Cd= | 0.0057641
|  |  |  | @ Cl=0.6, Cd= | 0.0062726
alpha (deg) | Cl | Cd | Cm | Cl/Cd
-16.5 | -0.353 | 0.12993 | -0.043 | -2.714
-16 | -0.393 | 0.12653 | -0.044 | -3.104
-15.5 | -0.428 | 0.11588 | -0.045 | -3.697
-15 | -0.46 | 0.10772 | -0.046 | -4.266
-14.5 | -0.486 | 0.10049 | -0.048 | -4.834
-14 | -0.506 | 0.09483 | -0.049 | -5.336
-13.5 | -0.521 | 0.08891 | -0.05 | -5.858
-13 | -0.53 | 0.08168 | -0.053 | -6.491
-12.5 | -0.533 | 0.07595 | -0.055 | -7.018
-12 | -0.625 | 0.0131 | -0.095 | -47.715
-11.5 | -0.626 | 0.01006 | -0.098 | -62.231
-11 | -0.61 | 0.00901 | -0.101 | -67.781
-10.5 | -0.586 | 0.00839 | -0.102 | -69.854
-10 | -0.554 | 0.00799 | -0.104 | -69.282
-9.5 | -0.516 | 0.00757 | -0.105 | -68.154
-9 | -0.47 | 0.00639 | -0.107 | -73.538
-8.5 | -0.421 | 0.00717 | -0.109 | -58.643
-8 | -0.368 | 0.00696 | -0.11 | -52.829
-7.5 | -0.313 | 0.0067 | -0.111 | -46.671
-7 | -0.256 | 0.00641 | -0.113 | -39.904
-6.5 | -0.197 | 0.00619 | -0.114 | -31.893
-6 | -0.137 | 0.006 | -0.115 | -22.925
-5.5 | -0.076 | 0.00587 | -0.117 | -13.027
-5 | -0.015 | 0.00568 | -0.118 | -2.567
-4.5 | 0.048 | 0.00521 | -0.119 | 9.212
-4 | 0.111 | 0.00496 | -0.12 | 22.393
-3.5 | 0.175 | 0.00531 | -0.121 | 32.891
-3 | 0.238 | 0.00547 | -0.122 | 43.608
-2.5 | 0.302 | 0.00553 | -0.124 | 54.591
-2 | 0.367 | 0.00563 | -0.125 | 65.253
-1.5 | 0.431 | 0.00589 | -0.126 | 73.176
-1 | 0.495 | 0.00594 | -0.127 | 83.305
-0.5 | 0.558 | 0.006 | -0.128 | 93.063
0 | 0.615 | 0.00637 | -0.13 | 96.462
0.5 | 0.677 | 0.00645 | -0.131 | 105.049
1 | 0.74 | 0.00655 | -0.132 | 112.855
1.5 | 0.802 | 0.00679 | -0.133 | 118.145
2 | 0.864 | 0.00713 | -0.134 | 121.26
2.5 | 0.926 | 0.00744 | -0.136 | 124.52
3 | 0.982 | 0.00786 | -0.137 | 124.839
3.5 | 1.041 | 0.0085 | -0.138 | 122.487
4 | 1.1 | 0.009 | -0.139 | 122.21
4.5 | 1.158 | 0.00989 | -0.14 | 117.067
5 | 1.214 | 0.01041 | -0.141 | 116.572
5.5 | 1.267 | 0.01082 | -0.143 | 117.104
6 | 1.318 | 0.01123 | -0.144 | 117.431
6.5 | 1.367 | 0.01168 | -0.145 | 117.04
7 | 1.412 | 0.0121 | -0.146 | 116.674
7.5 | 1.454 | 0.01281 | -0.147 | 113.509
8 | 1.489 | 0.01338 | -0.148 | 111.245
8.5 | 1.517 | 0.01403 | -0.149 | 108.066
9 | 1.538 | 0.01468 | -0.15 | 104.778
9.5 | 1.551 | 0.01535 | -0.151 | 101.076
10 | 1.557 | 0.01603 | -0.152 | 97.12
10.5 | 1.554 | 0.01684 | -0.153 | 92.259
11 | 1.542 | 0.01771 | -0.154 | 87.047
11.5 | 1.52 | 0.01864 | -0.155 | 81.517
12 | 1.488 | 0.01967 | -0.156 | 75.667
12.5 | 1.447 | 0.02105 | -0.157 | 68.732
13 | 1.396 | 0.02223 | -0.158 | 62.793
13.5 | 1.334 | 0.0236 | -0.159 | 56.554
14 | 1.254 | 0.02541 | -0.159 | 49.349
14.5 | 1.164 | 0.02778 | -0.16 | 41.901
15 | 1.063 | 0.03179 | -0.159 | 33.433

## 126. Re 14M Mach 0.25 (2)
BIGFOIL.COM POLAR EXPORT
NACA67-615 a=0.8
NACA67-615 a=0.8 |  |  |  | Cl Max: | 1.7736 | at alpha= | 20 | deg
XFOIL ncrit=9 |  |  |  | L/D Max: | 169.093 | at alpha= | 0.5 | deg
Re: | 14000000 |  |  | Cd Min: | 0.15929 | at alpha= | -20 | deg
Mach: | 0.25 |  |  | Cl=0 at alpha= | -5.2145 | deg
|  |  |  | @ Cl=0.1, Cd= | 0.0048422
|  |  |  | @ Cl=0.4, Cd= | 0.0042031
|  |  |  | @ Cl=0.6, Cd= | 0.0037194
alpha (deg) | Cl | Cd | Cm | Cl/Cd
-20 | -0.3149 | 0.15929 | -0.1186 | -1.9769
-19.5 | -0.3202 | 0.14856 | -0.1244 | -2.1554
-19 | -0.9442 | 0.04756 | -0.1867 | -19.8528
-18.5 | -1.0113 | 0.0352 | -0.1937 | -28.7301
-18 | -1.0445 | 0.02896 | -0.1929 | -36.067
-17.5 | -1.0652 | 0.02465 | -0.189 | -43.213
-17 | -1.0692 | 0.02159 | -0.1842 | -49.5229
-16.5 | -1.0658 | 0.01916 | -0.1787 | -55.6263
-16 | -1.0555 | 0.01718 | -0.173 | -61.4377
-15.5 | -1.0349 | 0.01572 | -0.1675 | -65.8333
-15 | -1.0103 | 0.01447 | -0.1621 | -69.8203
-14.5 | -0.9903 | 0.01299 | -0.1558 | -76.2356
-14 | -0.9591 | 0.01209 | -0.1504 | -79.33
-13.5 | -0.9284 | 0.01101 | -0.1451 | -84.3233
-13 | -0.8851 | 0.01011 | -0.1418 | -87.547
-12.5 | -0.8333 | 0.0096 | -0.1399 | -86.8021
-12 | -0.7813 | 0.00906 | -0.1381 | -86.2362
-11.5 | -0.7265 | 0.00861 | -0.1368 | -84.3786
-11 | -0.6706 | 0.00822 | -0.1359 | -81.5815
-10.5 | -0.6137 | 0.00788 | -0.1352 | -77.8807
-10 | -0.5561 | 0.00758 | -0.1347 | -73.3641
-9.5 | -0.4987 | 0.00728 | -0.1343 | -68.5027
-9 | -0.4426 | 0.00689 | -0.1338 | -64.238
-8.5 | -0.3856 | 0.00658 | -0.1335 | -58.6018
-8 | -0.3282 | 0.00629 | -0.1334 | -52.1781
-7.5 | -0.2701 | 0.00605 | -0.1335 | -44.6446
-7 | -0.2114 | 0.00583 | -0.1337 | -36.2607
-6.5 | -0.1522 | 0.00563 | -0.1342 | -27.0337
-6 | -0.0929 | 0.00544 | -0.1347 | -17.0772
-5.5 | -0.0338 | 0.00524 | -0.1353 | -6.4504
-5 | 0.0254 | 0.00504 | -0.1359 | 5.0397
-4.5 | 0.085 | 0.00488 | -0.1366 | 17.418
-4 | 0.1445 | 0.00473 | -0.1374 | 30.5497
-3.5 | 0.2037 | 0.00459 | -0.1382 | 44.3791
-3 | 0.2626 | 0.00448 | -0.1389 | 58.6161
-2.5 | 0.322 | 0.00437 | -0.1398 | 73.6842
-2 | 0.3823 | 0.00423 | -0.1409 | 90.3783
-1.5 | 0.4415 | 0.00414 | -0.1417 | 106.6425
-1 | 0.4995 | 0.00402 | -0.1423 | 124.2537
-0.5 | 0.5563 | 0.00383 | -0.1428 | 145.248
0 | 0.6116 | 0.00369 | -0.1429 | 165.7453
0.5 | 0.6527 | 0.00386 | -0.1399 | 169.0933
1 | 0.6517 | 0.00434 | -0.1275 | 150.1613
1.5 | 0.6428 | 0.005 | -0.1139 | 128.56
2 | 0.647 | 0.00549 | -0.1035 | 117.8506
2.5 | 0.653 | 0.00625 | -0.0936 | 104.48
3 | 0.6721 | 0.00714 | -0.0866 | 94.1317
3.5 | 0.6889 | 0.00819 | -0.0792 | 84.1148
4 | 0.7201 | 0.009 | -0.0748 | 80.0111
4.5 | 0.7602 | 0.00957 | -0.0721 | 79.4357
5 | 0.7962 | 0.01029 | -0.0687 | 77.3761
5.5 | 0.8358 | 0.01094 | -0.066 | 76.3985
6 | 0.8724 | 0.01172 | -0.0628 | 74.4369
6.5 | 0.9109 | 0.01247 | -0.06 | 73.0473
7 | 0.9541 | 0.0131 | -0.0581 | 72.8321
7.5 | 0.9997 | 0.01364 | -0.0565 | 73.2918
8 | 1.0419 | 0.01432 | -0.0545 | 72.7584
8.5 | 1.085 | 0.015 | -0.0525 | 72.3333
9 | 1.1297 | 0.01563 | -0.0509 | 72.2777
9.5 | 1.1721 | 0.01637 | -0.0489 | 71.6005
10 | 1.2111 | 0.01727 | -0.0464 | 70.1274
10.5 | 1.2512 | 0.01816 | -0.0442 | 68.8987
11 | 1.2916 | 0.01907 | -0.0419 | 67.7294
11.5 | 1.3294 | 0.0201 | -0.0394 | 66.1393
12 | 1.3682 | 0.02113 | -0.037 | 64.7515
12.5 | 1.4062 | 0.02225 | -0.0346 | 63.2
13 | 1.4412 | 0.02355 | -0.0318 | 61.1975
14 | 1.5104 | 0.02632 | -0.0264 | 57.386
14.5 | 1.5458 | 0.02771 | -0.0238 | 55.7849
15 | 1.5778 | 0.02923 | -0.021 | 53.9788
15.5 | 1.6539 | 0.032 | -0.0283 | 51.6844
17.5 | 1.7447 | 0.04166 | -0.0142 | 41.8795
18 | 1.7525 | 0.0448 | -0.0094 | 39.1183
18.5 | 1.7537 | 0.04766 | -0.0032 | 36.7961
19 | 1.7617 | 0.05169 | -0.0001 | 34.082
19.5 | 1.7688 | 0.05624 | 0.0023 | 31.4509
20 | 1.7736 | 0.06126 | 0.0042 | 28.952

## 127. Re 14M Mach 0.50 (1)
BIGFOIL.COM POLAR EXPORT
NACA67-615 a=0.8
NACA67-615 a=0.8 |  |  |  | Cl Max: | 1.49 | at alpha= | 7 | deg
JavaFoil+Calcfoil stall+Eppler ext transition |  |  |  | L/D Max: | 120.155 | at alpha= | 2 | deg
Re: | 14000000 |  |  | Cd Min: | 0.00544 | at alpha= | -3 | deg
Mach: | 0.5 |  |  | Cl=0 at alpha= | -4.8841 | deg
|  |  |  | @ Cl=0.1, Cd= | 0.0057223
|  |  |  | @ Cl=0.4, Cd= | 0.0058692
|  |  |  | @ Cl=0.6, Cd= | 0.00635
alpha (deg) | Cl | Cd | Cm | Cl/Cd
-20 | -0.847 | 0.16714 | -0.051 | -5.069
-19.5 | -0.822 | 0.14845 | -0.054 | -5.538
-19 | -0.795 | 0.14125 | -0.055 | -5.625
-18.5 | -0.765 | 0.13759 | -0.054 | -5.56
-18 | -0.737 | 0.13377 | -0.054 | -5.507
-17.5 | -0.71 | 0.12471 | -0.055 | -5.689
-17 | -0.682 | 0.11735 | -0.056 | -5.81
-16.5 | -0.655 | 0.10943 | -0.057 | -5.982
-16 | -0.626 | 0.11046 | -0.057 | -5.666
-15.5 | -0.597 | 0.10535 | -0.056 | -5.668
-15 | -0.57 | 0.09843 | -0.058 | -5.789
-14.5 | -0.544 | 0.08932 | -0.062 | -6.093
-14 | -0.519 | 0.08095 | -0.066 | -6.409
-13.5 | -0.491 | 0.07651 | -0.067 | -6.417
-13 | -0.456 | 0.08841 | -0.057 | -5.157
-12.5 | -0.428 | 0.08454 | -0.057 | -5.06
-12 | -0.401 | 0.07586 | -0.06 | -5.281
-11.5 | -0.373 | 0.06951 | -0.063 | -5.371
-11 | -0.347 | 0.06259 | -0.068 | -5.543
-10.5 | -0.323 | 0.0536 | -0.076 | -6.021
-10 | -0.287 | 0.06619 | -0.058 | -4.339
-9.5 | -0.26 | 0.05896 | -0.061 | -4.405
-9 | -0.232 | 0.05361 | -0.066 | -4.334
-8.5 | -0.247 | 0.00886 | -0.118 | -27.844
-8 | -0.317 | 0.01046 | -0.116 | -30.266
-7.5 | -0.307 | 0.00718 | -0.123 | -42.834
-7 | -0.264 | 0.00705 | -0.125 | -37.425
-6.5 | -0.209 | 0.00585 | -0.126 | -35.75
-6 | -0.148 | 0.00599 | -0.128 | -24.774
-5.5 | -0.084 | 0.00639 | -0.13 | -13.067
-5 | -0.016 | 0.00602 | -0.131 | -2.664
-4.5 | 0.053 | 0.00587 | -0.132 | 9.049
-4 | 0.123 | 0.00565 | -0.134 | 21.827
-3.5 | 0.194 | 0.00558 | -0.135 | 34.802
-3 | 0.266 | 0.00544 | -0.137 | 48.835
-2.5 | 0.337 | 0.00575 | -0.138 | 58.625
-2 | 0.411 | 0.00589 | -0.139 | 69.689
-1.5 | 0.482 | 0.00602 | -0.14 | 80.018
-1 | 0.553 | 0.00635 | -0.142 | 87.022
-0.5 | 0.624 | 0.00635 | -0.143 | 98.307
0 | 0.685 | 0.00695 | -0.144 | 98.567
0.5 | 0.755 | 0.0071 | -0.146 | 106.268
1 | 0.824 | 0.00722 | -0.147 | 114.091
1.5 | 0.894 | 0.00763 | -0.148 | 117.134
2 | 0.963 | 0.00801 | -0.15 | 120.155
2.5 | 1.032 | 0.00859 | -0.151 | 120.128
3 | 1.091 | 0.00918 | -0.152 | 118.856
3.5 | 1.156 | 0.01007 | -0.154 | 114.783
4 | 1.22 | 0.01064 | -0.155 | 114.645
4.5 | 1.282 | 0.01192 | -0.156 | 107.573
5 | 1.34 | 0.01248 | -0.158 | 107.353
5.5 | 1.391 | 0.01308 | -0.159 | 106.334
6 | 1.436 | 0.01368 | -0.16 | 104.929
6.5 | 1.471 | 0.01473 | -0.161 | 99.821
7 | 1.49 | 0.01554 | -0.163 | 95.927
7.5 | 1.487 | 0.01658 | -0.164 | 89.669
8 | 1.416 | 0.01785 | -0.165 | 79.322
8.5 | 0.899 | 0.02045 | -0.166 | 43.966
9 | 0.932 | 0.02092 | -0.167 | 44.527
9.5 | 0.795 | 0.06889 | -0.084 | 11.539
10 | 0.995 | 0.02304 | -0.169 | 43.17
10.5 | 0.85 | 0.07453 | -0.089 | 11.403
11 | 1.059 | 0.02404 | -0.172 | 44.054
11.5 | 1.089 | 0.02622 | -0.172 | 41.529
12 | 1.082 | 0.03746 | -0.166 | 28.889

## 128. Re 14M Mach 0.50 (2)
BIGFOIL.COM POLAR EXPORT
NACA67-615 a=0.8
NACA67-615 a=0.8 |  |  |  | Cl Max: | 1.4516 | at alpha= | 12.5 | deg
XFOIL ncrit=9 |  |  |  | L/D Max: | 220.896 | at alpha= | 1 | deg
Re: | 14000000 |  |  | Cd Min: | 0.13757 | at alpha= | 17.5 | deg
Mach: | 0.5 |  |  | Cl=0 at alpha= | -5.2853 | deg
|  |  |  | @ Cl=0.1, Cd= | 0.0051796
|  |  |  | @ Cl=0.4, Cd= | 0.0044914
|  |  |  | @ Cl=0.6, Cd= | 0.0040973
alpha (deg) | Cl | Cd | Cm | Cl/Cd
-14 | -0.1334 | 0.08943 | -0.1913 | -1.4917
-13.5 | -0.1187 | 0.08352 | -0.1947 | -1.4212
-13 | -0.1105 | 0.0771 | -0.1983 | -1.4332
-12.5 | -0.1311 | 0.06775 | -0.2035 | -1.9351
-12 | -0.1652 | 0.05735 | -0.2094 | -2.8806
-11.5 | -0.1767 | 0.04892 | -0.2145 | -3.612
-11 | -0.2081 | 0.03723 | -0.2233 | -5.5896
-10.5 | -0.2437 | 0.03076 | -0.2219 | -7.9226
-10 | -0.2853 | 0.02544 | -0.2151 | -11.2146
-9.5 | -0.3403 | 0.02046 | -0.2028 | -16.6325
-9 | -0.3949 | 0.01529 | -0.1876 | -25.8273
-8.5 | -0.3903 | 0.01122 | -0.1783 | -34.7861
-8 | -0.3525 | 0.00865 | -0.172 | -40.7514
-7.5 | -0.2945 | 0.00747 | -0.1679 | -39.4244
-7 | -0.2305 | 0.00677 | -0.165 | -34.0473
-6.5 | -0.1646 | 0.00626 | -0.1629 | -26.2939
-6 | -0.0972 | 0.00589 | -0.1615 | -16.5025
-5.5 | -0.0292 | 0.00561 | -0.1606 | -5.205
-5 | 0.0388 | 0.00538 | -0.1602 | 7.2119
-4.5 | 0.106 | 0.00516 | -0.1599 | 20.5426
-4 | 0.1732 | 0.00499 | -0.1599 | 34.7094
-3.5 | 0.2402 | 0.00485 | -0.1601 | 49.5258
-3 | 0.307 | 0.0047 | -0.1604 | 65.3191
-2.5 | 0.3746 | 0.00454 | -0.1611 | 82.511
-2 | 0.4426 | 0.00441 | -0.162 | 100.3628
-1.5 | 0.5104 | 0.00428 | -0.1629 | 119.2523
-1 | 0.5752 | 0.00418 | -0.1633 | 137.6077
-0.5 | 0.6382 | 0.00397 | -0.1633 | 160.7557
0 | 0.6993 | 0.00379 | -0.163 | 184.5119
0.5 | 0.7579 | 0.00361 | -0.1621 | 209.9446
1 | 0.7886 | 0.00357 | -0.155 | 220.8964
2 | 0.7095 | 0.00608 | -0.112 | 116.6941
2.5 | 0.6963 | 0.00721 | -0.097 | 96.5742
3 | 0.7136 | 0.00838 | -0.0883 | 85.1551
3.5 | 0.7256 | 0.00979 | -0.0788 | 74.1164
4 | 0.7364 | 0.01141 | -0.0695 | 64.5399
4.5 | 0.7728 | 0.0124 | -0.0647 | 62.3226
5 | 0.8096 | 0.01345 | -0.0601 | 60.1933
6 | 0.8923 | 0.01544 | -0.0524 | 57.7915
6.5 | 0.9322 | 0.0166 | -0.0483 | 56.1566
7 | 0.9793 | 0.01755 | -0.0452 | 55.8006
7.5 | 1.0297 | 0.01844 | -0.0425 | 55.8406
8 | 1.079 | 0.01945 | -0.0395 | 55.4756
8.5 | 1.129 | 0.02047 | -0.0364 | 55.1539
9 | 1.1789 | 0.02156 | -0.0332 | 54.68
9.5 | 1.2244 | 0.02292 | -0.0293 | 53.4206
10 | 1.2729 | 0.02424 | -0.0256 | 52.5124
10.5 | 1.3169 | 0.02587 | -0.0212 | 50.9045
11 | 1.3655 | 0.02739 | -0.0171 | 49.854
11.5 | 1.4073 | 0.02941 | -0.0121 | 47.8511
12 | 1.4425 | 0.03194 | -0.0063 | 45.1628
12.5 | 1.4516 | 0.0362 | 0.0016 | 40.0994
13 | 1.4328 | 0.04256 | 0.0096 | 33.6654
13.5 | 1.3969 | 0.05092 | 0.0159 | 27.4332
14 | 1.2871 | 0.05882 | 0.0097 | 21.882
14.5 | 1.2431 | 0.07234 | 0.0081 | 17.1841
15 | 1.2038 | 0.08509 | 0.004 | 14.1474
15.5 | 1.173 | 0.09632 | -0.0019 | 12.1782
16 | 1.133 | 0.10595 | -0.0103 | 10.6937
16.5 | 1.101 | 0.11645 | -0.0189 | 9.4547
17 | 1.0721 | 0.12714 | -0.0279 | 8.4324
17.5 | 1.0488 | 0.13757 | -0.0365 | 7.6238

## 129. Re 16M Mach 0.00 (1)
BIGFOIL.COM POLAR EXPORT
NACA67-615 a=0.8
NACA67-615 a=0.8 |  |  |  | Cl Max: | 1.602 | at alpha= | 11.5 | deg
JavaFoil+Calcfoil stall+Eppler ext transition |  |  |  | L/D Max: | 125.601 | at alpha= | 4 | deg
Re: | 16000000 |  |  | Cd Min: | 0.00503 | at alpha= | -4 | deg
Mach: | 0 |  |  | Cl=0 at alpha= | -4.8853 | deg
|  |  |  | @ Cl=0.1, Cd= | 0.0050916
|  |  |  | @ Cl=0.4, Cd= | 0.0060938
|  |  |  | @ Cl=0.6, Cd= | 0.0064459
alpha (deg) | Cl | Cd | Cm | Cl/Cd
-18 | -0.599 | 0.13364 | -0.043 | -4.483
-17.5 | -0.61 | 0.12688 | -0.044 | -4.805
-17 | -0.619 | 0.12128 | -0.045 | -5.103
-16.5 | -0.626 | 0.11406 | -0.046 | -5.491
-16 | -0.633 | 0.10585 | -0.049 | -5.977
-15.5 | -0.635 | 0.10071 | -0.049 | -6.307
-15 | -0.636 | 0.0938 | -0.051 | -6.786
-14.5 | -0.634 | 0.08898 | -0.053 | -7.126
-14 | -0.63 | 0.08264 | -0.055 | -7.618
-13.5 | -0.624 | 0.07431 | -0.059 | -8.399
-13 | -0.727 | 0.01083 | -0.091 | -67.133
-12.5 | -0.714 | 0.00954 | -0.093 | -74.808
-12 | -0.692 | 0.00892 | -0.095 | -77.565
-11.5 | -0.666 | 0.00841 | -0.097 | -79.17
-11 | -0.635 | 0.008 | -0.098 | -79.336
-10.5 | -0.599 | 0.00668 | -0.1 | -89.729
-10 | -0.56 | 0.00695 | -0.101 | -80.488
-9.5 | -0.516 | 0.00733 | -0.103 | -70.428
-9 | -0.466 | 0.00696 | -0.104 | -67.03
-8.5 | -0.415 | 0.00671 | -0.105 | -61.863
-8 | -0.361 | 0.00649 | -0.106 | -55.648
-7.5 | -0.306 | 0.00629 | -0.108 | -48.677
-7 | -0.25 | 0.0061 | -0.109 | -40.975
-6.5 | -0.192 | 0.00592 | -0.11 | -32.518
-6 | -0.134 | 0.00571 | -0.112 | -23.426
-5.5 | -0.074 | 0.0056 | -0.113 | -13.259
-5 | -0.014 | 0.00556 | -0.114 | -2.542
-4.5 | 0.047 | 0.0055 | -0.115 | 8.474
-4 | 0.108 | 0.00503 | -0.116 | 21.408
-3.5 | 0.169 | 0.00553 | -0.117 | 30.599
-3 | 0.231 | 0.00553 | -0.119 | 41.737
-2.5 | 0.293 | 0.00575 | -0.12 | 50.87
-2 | 0.356 | 0.006 | -0.121 | 59.234
-1.5 | 0.417 | 0.00613 | -0.122 | 68.058
-1 | 0.479 | 0.00621 | -0.123 | 77.144
-0.5 | 0.54 | 0.00629 | -0.124 | 85.964
0 | 0.596 | 0.00644 | -0.126 | 92.498
0.5 | 0.657 | 0.00653 | -0.127 | 100.523
1 | 0.717 | 0.0068 | -0.128 | 105.431
1.5 | 0.777 | 0.00693 | -0.129 | 112.228
2 | 0.838 | 0.00707 | -0.13 | 118.498
2.5 | 0.898 | 0.00734 | -0.132 | 122.292
3 | 0.952 | 0.00764 | -0.133 | 124.547
3.5 | 1.01 | 0.00814 | -0.134 | 124.042
4 | 1.067 | 0.0085 | -0.135 | 125.601
4.5 | 1.124 | 0.0093 | -0.136 | 120.835
5 | 1.179 | 0.00972 | -0.137 | 121.256
5.5 | 1.232 | 0.01008 | -0.138 | 122.232
6 | 1.283 | 0.01045 | -0.139 | 122.804
6.5 | 1.332 | 0.01082 | -0.141 | 123.056
7 | 1.379 | 0.01122 | -0.142 | 122.84
7.5 | 1.423 | 0.01179 | -0.143 | 120.685
8 | 1.462 | 0.01225 | -0.144 | 119.345
8.5 | 1.497 | 0.0128 | -0.145 | 116.934
9 | 1.527 | 0.01336 | -0.146 | 114.254
9.5 | 1.552 | 0.01387 | -0.147 | 111.906
10 | 1.573 | 0.01445 | -0.148 | 108.808
10.5 | 1.588 | 0.01508 | -0.149 | 105.278
11 | 1.598 | 0.01571 | -0.15 | 101.666
11.5 | 1.602 | 0.01636 | -0.151 | 97.933
12 | 1.601 | 0.01723 | -0.152 | 92.954
12.5 | 1.595 | 0.01806 | -0.152 | 88.313
13 | 1.584 | 0.01901 | -0.153 | 83.35
13.5 | 1.567 | 0.01985 | -0.154 | 78.978
14 | 1.54 | 0.02085 | -0.155 | 73.849
14.5 | 1.508 | 0.02183 | -0.156 | 69.086
15 | 1.472 | 0.02293 | -0.156 | 64.201
15.5 | 1.433 | 0.02419 | -0.157 | 59.227
16 | 1.39 | 0.02558 | -0.158 | 54.355
16.5 | 1.345 | 0.02731 | -0.158 | 49.246

## 130. Re 16M Mach 0.00 (2)
BIGFOIL.COM POLAR EXPORT
NACA67-615 a=0.8
NACA67-615 a=0.8 |  |  |  | Cl Max: | 1.8378 | at alpha= | 20 | deg
XFOIL ncrit=9 |  |  |  | L/D Max: | 144.612 | at alpha= | 0 | deg
Re: | 16000000 |  |  | Cd Min: | 0.04484 | at alpha= | 20 | deg
Mach: | 0 |  |  | Cl=0 at alpha= | -5.1924 | deg
|  |  |  | @ Cl=0.1, Cd= | 0.0046589
|  |  |  | @ Cl=0.4, Cd= | 0.0040814
|  |  |  | @ Cl=0.6, Cd= | 0.0049473
alpha (deg) | Cl | Cd | Cm | Cl/Cd
-20 | -1.261 | 0.02176 | -0.1619 | -57.9504
-19.5 | -1.2454 | 0.02013 | -0.1591 | -61.8679
-19 | -1.2355 | 0.01833 | -0.1553 | -67.4032
-18.5 | -1.2163 | 0.01704 | -0.152 | -71.3791
-18 | -1.1928 | 0.01595 | -0.1489 | -74.7837
-17.5 | -1.1676 | 0.01496 | -0.1457 | -78.0481
-17 | -1.1456 | 0.01385 | -0.1418 | -82.7148
-16.5 | -1.1182 | 0.01301 | -0.1383 | -85.9493
-16 | -1.0912 | 0.0122 | -0.1344 | -89.4426
-15.5 | -1.0651 | 0.01142 | -0.1301 | -93.2662
-15 | -1.0305 | 0.01076 | -0.1272 | -95.7714
-14.5 | -0.9907 | 0.01004 | -0.1253 | -98.6753
-14 | -0.9442 | 0.0096 | -0.1245 | -98.3542
-13.5 | -0.8964 | 0.00921 | -0.1239 | -97.329
-13 | -0.8486 | 0.00877 | -0.1232 | -96.7617
-12.5 | -0.7991 | 0.00838 | -0.1228 | -95.358
-12 | -0.7478 | 0.00805 | -0.1228 | -92.8944
-11.5 | -0.6955 | 0.00774 | -0.1228 | -89.8579
-11 | -0.6426 | 0.00745 | -0.123 | -86.255
-10.5 | -0.589 | 0.00719 | -0.1233 | -81.9193
-9.5 | -0.4806 | 0.00671 | -0.1241 | -71.6244
-9 | -0.4266 | 0.00643 | -0.1244 | -66.3453
-8.5 | -0.3721 | 0.00618 | -0.1248 | -60.2104
-8 | -0.3175 | 0.00593 | -0.1252 | -53.5413
-7.5 | -0.2618 | 0.00574 | -0.1258 | -45.6098
-7 | -0.2054 | 0.00555 | -0.1265 | -37.009
-6.5 | -0.1487 | 0.00538 | -0.1273 | -27.6394
-6 | -0.0918 | 0.00521 | -0.1281 | -17.62
-5.5 | -0.035 | 0.00502 | -0.1289 | -6.9721
-5 | 0.0219 | 0.00484 | -0.1298 | 4.5248
-4.5 | 0.0792 | 0.00471 | -0.1307 | 16.8153
-4 | 0.1362 | 0.00457 | -0.1315 | 29.8031
-3.5 | 0.193 | 0.00445 | -0.1323 | 43.3708
-3 | 0.2506 | 0.00433 | -0.1333 | 57.8753
-2.5 | 0.3086 | 0.00421 | -0.1343 | 73.3017
-2 | 0.3657 | 0.00413 | -0.1352 | 88.5472
-1 | 0.4785 | 0.00397 | -0.1366 | 120.529
-0.5 | 0.532 | 0.00385 | -0.1368 | 138.1818
0 | 0.577 | 0.00399 | -0.1351 | 144.6115
0.5 | 0.6013 | 0.00451 | -0.1289 | 133.3259
1 | 0.5986 | 0.0049 | -0.1166 | 122.1633
1.5 | 0.6125 | 0.00537 | -0.1083 | 114.0596
2 | 0.6311 | 0.00568 | -0.1013 | 111.1092
2.5 | 0.6391 | 0.00637 | -0.0923 | 100.3297
3 | 0.6584 | 0.00698 | -0.0857 | 94.3266
3.5 | 0.6844 | 0.00773 | -0.0805 | 88.5382
4 | 0.7212 | 0.00828 | -0.0775 | 87.1014
4.5 | 0.7592 | 0.00885 | -0.0748 | 85.7853
5 | 0.7974 | 0.00941 | -0.0722 | 84.7396
5.5 | 0.8375 | 0.00994 | -0.07 | 84.2555
6 | 0.8736 | 0.01063 | -0.0671 | 82.1825
6.5 | 0.912 | 0.01125 | -0.0647 | 81.0667
7 | 0.9543 | 0.01176 | -0.0631 | 81.148
7.5 | 0.9982 | 0.01223 | -0.0618 | 81.619
8 | 1.0407 | 0.01276 | -0.0603 | 81.5596
8.5 | 1.0806 | 0.01338 | -0.0585 | 80.7623
9 | 1.1234 | 0.01391 | -0.0571 | 80.762
9.5 | 1.1645 | 0.01453 | -0.0556 | 80.1445
10 | 1.2034 | 0.01524 | -0.0537 | 78.9633
10.5 | 1.2412 | 0.01603 | -0.0518 | 77.4298
11 | 1.2805 | 0.01675 | -0.0501 | 76.4478
11.5 | 1.3191 | 0.01751 | -0.0484 | 75.3341
12 | 1.3544 | 0.01842 | -0.0463 | 73.5288
12.5 | 1.3913 | 0.0193 | -0.0445 | 72.0881
13 | 1.4282 | 0.02019 | -0.0428 | 70.738
13.5 | 1.4617 | 0.02125 | -0.0406 | 68.7859
14.5 | 1.5285 | 0.02346 | -0.0367 | 65.1535
15.5 | 1.6092 | 0.02588 | -0.0364 | 62.1793
16 | 1.6475 | 0.02752 | -0.0364 | 59.8656
16.5 | 1.6921 | 0.0294 | -0.0381 | 57.5544
17 | 1.7273 | 0.03128 | -0.0379 | 55.2206
17.5 | 1.7495 | 0.0332 | -0.0351 | 52.6958
18 | 1.7722 | 0.03516 | -0.0327 | 50.4039
18.5 | 1.7943 | 0.03711 | -0.0302 | 48.3508
19 | 1.8114 | 0.03948 | -0.0274 | 45.8815
19.5 | 1.8265 | 0.04204 | -0.0246 | 43.4467
20 | 1.8378 | 0.04484 | -0.0216 | 40.9857

## 131. Re 16M Mach 0.10 (1)
BIGFOIL.COM POLAR EXPORT
NACA67-615 a=0.8
NACA67-615 a=0.8 |  |  |  | Cl Max: | 1.594 | at alpha= | 11.5 | deg
JavaFoil+Calcfoil stall+Eppler ext transition |  |  |  | L/D Max: | 125.309 | at alpha= | 4 | deg
Re: | 16000000 |  |  | Cd Min: | 0.0051 | at alpha= | -4 | deg
Mach: | 0.1 |  |  | Cl=0 at alpha= | -4.8853 | deg
|  |  |  | @ Cl=0.1, Cd= | 0.0051525
|  |  |  | @ Cl=0.4, Cd= | 0.0061077
|  |  |  | @ Cl=0.6, Cd= | 0.0064515
alpha (deg) | Cl | Cd | Cm | Cl/Cd
-18 | -0.562 | 0.13773 | -0.042 | -4.083
-17.5 | -0.576 | 0.12961 | -0.044 | -4.446
-17 | -0.589 | 0.12052 | -0.046 | -4.889
-16.5 | -0.6 | 0.11479 | -0.046 | -5.223
-16 | -0.608 | 0.10742 | -0.048 | -5.662
-15.5 | -0.614 | 0.10282 | -0.049 | -5.971
-15 | -0.617 | 0.09654 | -0.05 | -6.395
-14.5 | -0.618 | 0.09151 | -0.051 | -6.752
-14 | -0.616 | 0.08461 | -0.054 | -7.281
-13.5 | -0.611 | 0.07821 | -0.056 | -7.814
-13 | -0.718 | 0.01102 | -0.092 | -65.143
-12.5 | -0.706 | 0.00979 | -0.094 | -72.094
-12 | -0.686 | 0.0091 | -0.095 | -75.396
-11.5 | -0.662 | 0.00853 | -0.097 | -77.652
-11 | -0.632 | 0.00807 | -0.098 | -78.353
-10.5 | -0.598 | 0.00764 | -0.1 | -78.333
-10 | -0.559 | 0.00654 | -0.101 | -85.498
-9.5 | -0.517 | 0.00746 | -0.103 | -69.321
-9 | -0.467 | 0.00708 | -0.104 | -66.008
-8.5 | -0.416 | 0.00679 | -0.106 | -61.269
-8 | -0.362 | 0.00657 | -0.107 | -55.16
-7.5 | -0.307 | 0.00637 | -0.108 | -48.289
-7 | -0.251 | 0.00617 | -0.11 | -40.677
-6.5 | -0.193 | 0.00595 | -0.111 | -32.45
-6 | -0.134 | 0.00575 | -0.112 | -23.359
-5.5 | -0.075 | 0.00558 | -0.113 | -13.37
-5 | -0.014 | 0.00555 | -0.115 | -2.56
-4.5 | 0.047 | 0.0055 | -0.116 | 8.507
-4 | 0.108 | 0.0051 | -0.117 | 21.243
-3.5 | 0.17 | 0.00553 | -0.118 | 30.767
-3 | 0.232 | 0.00557 | -0.119 | 41.687
-2.5 | 0.294 | 0.00574 | -0.12 | 51.262
-2 | 0.357 | 0.00608 | -0.121 | 58.76
-1.5 | 0.419 | 0.00612 | -0.123 | 68.507
-1 | 0.481 | 0.0062 | -0.124 | 77.636
-0.5 | 0.543 | 0.00629 | -0.125 | 86.337
0 | 0.599 | 0.00645 | -0.126 | 92.795
0.5 | 0.66 | 0.00654 | -0.127 | 100.892
1 | 0.721 | 0.00681 | -0.129 | 105.768
1.5 | 0.781 | 0.00697 | -0.13 | 111.997
2 | 0.842 | 0.00711 | -0.131 | 118.397
2.5 | 0.902 | 0.00739 | -0.132 | 122.14
3 | 0.957 | 0.00769 | -0.133 | 124.412
3.5 | 1.015 | 0.00819 | -0.134 | 123.993
4 | 1.072 | 0.00856 | -0.136 | 125.309
4.5 | 1.129 | 0.00935 | -0.137 | 120.744
5 | 1.184 | 0.0098 | -0.138 | 120.875
5.5 | 1.237 | 0.01016 | -0.139 | 121.81
6 | 1.288 | 0.01052 | -0.14 | 122.536
6.5 | 1.338 | 0.01092 | -0.141 | 122.497
7 | 1.384 | 0.01134 | -0.142 | 122.049
7.5 | 1.428 | 0.01189 | -0.143 | 120.152
8 | 1.467 | 0.01237 | -0.144 | 118.557
8.5 | 1.5 | 0.01293 | -0.145 | 116.003
9 | 1.53 | 0.01351 | -0.146 | 113.186
9.5 | 1.553 | 0.01402 | -0.147 | 110.822
10 | 1.572 | 0.01463 | -0.148 | 107.437
10.5 | 1.585 | 0.01528 | -0.149 | 103.727
11 | 1.593 | 0.01593 | -0.15 | 99.998
11.5 | 1.594 | 0.01665 | -0.151 | 95.744
12 | 1.59 | 0.01747 | -0.152 | 91.025
12.5 | 1.58 | 0.01838 | -0.153 | 85.991
13 | 1.565 | 0.01917 | -0.154 | 81.655
13.5 | 1.543 | 0.02027 | -0.155 | 76.148
14 | 1.511 | 0.02126 | -0.156 | 71.043
14.5 | 1.473 | 0.02243 | -0.156 | 65.688
15 | 1.431 | 0.02368 | -0.157 | 60.438
15.5 | 1.386 | 0.02485 | -0.158 | 55.765
16 | 1.337 | 0.02664 | -0.158 | 50.187
16.5 | 1.286 | 0.02844 | -0.159 | 45.208

## 132. Re 16M Mach 0.10 (2)
BIGFOIL.COM POLAR EXPORT
NACA67-615 a=0.8
NACA67-615 a=0.8 |  |  |  | Cl Max: | 1.8314 | at alpha= | 20 | deg
XFOIL ncrit=9 |  |  |  | L/D Max: | 146.398 | at alpha= | 0 | deg
Re: | 16000000 |  |  | Cd Min: | 0.04679 | at alpha= | 20 | deg
Mach: | 0.1 |  |  | Cl=0 at alpha= | -5.1949 | deg
|  |  |  | @ Cl=0.1, Cd= | 0.0046647
|  |  |  | @ Cl=0.4, Cd= | 0.0040857
|  |  |  | @ Cl=0.6, Cd= | 0.0043808
alpha (deg) | Cl | Cd | Cm | Cl/Cd
-20 | -1.2283 | 0.02467 | -0.17 | -49.7892
-19.5 | -1.2193 | 0.02246 | -0.1672 | -54.2876
-19 | -1.2196 | 0.01999 | -0.1628 | -61.0105
-18.5 | -1.2078 | 0.01824 | -0.1589 | -66.2171
-18 | -1.1886 | 0.01687 | -0.1553 | -70.4564
-17.5 | -1.1653 | 0.01572 | -0.1518 | -74.1285
-17 | -1.1399 | 0.01471 | -0.1482 | -77.4915
-16.5 | -1.1131 | 0.01379 | -0.1445 | -80.7179
-16 | -1.0908 | 0.0127 | -0.1398 | -85.8898
-15.5 | -1.0605 | 0.012 | -0.136 | -88.375
-15 | -1.0342 | 0.01118 | -0.1313 | -92.5045
-14.5 | -0.9959 | 0.01037 | -0.1289 | -96.0366
-14 | -0.9515 | 0.00979 | -0.1275 | -97.191
-13.5 | -0.9035 | 0.00937 | -0.1265 | -96.4248
-13 | -0.8547 | 0.00894 | -0.1258 | -95.604
-12.5 | -0.8052 | 0.00851 | -0.1251 | -94.6181
-12 | -0.7537 | 0.00815 | -0.1248 | -92.4785
-11.5 | -0.701 | 0.00783 | -0.1247 | -89.5275
-11 | -0.6475 | 0.00752 | -0.1248 | -86.1037
-10.5 | -0.5934 | 0.00725 | -0.1249 | -81.8483
-10 | -0.5388 | 0.007 | -0.1252 | -76.9714
-9.5 | -0.4838 | 0.00677 | -0.1255 | -71.4623
-9 | -0.4294 | 0.00648 | -0.1257 | -66.2654
-8.5 | -0.3745 | 0.00622 | -0.126 | -60.209
-8 | -0.3194 | 0.00596 | -0.1263 | -53.5906
-7.5 | -0.2634 | 0.00576 | -0.1269 | -45.7292
-7 | -0.2066 | 0.00557 | -0.1276 | -37.0916
-6.5 | -0.1494 | 0.00539 | -0.1283 | -27.718
-6 | -0.0921 | 0.00522 | -0.1291 | -17.6437
-5.5 | -0.0349 | 0.00504 | -0.1299 | -6.9246
-5 | 0.0223 | 0.00485 | -0.1307 | 4.5979
-4.5 | 0.08 | 0.00471 | -0.1316 | 16.9851
-4 | 0.1374 | 0.00458 | -0.1324 | 30
-3.5 | 0.1945 | 0.00446 | -0.1332 | 43.6099
-3 | 0.2524 | 0.00434 | -0.1341 | 58.1567
-2.5 | 0.3108 | 0.00421 | -0.1352 | 73.8242
-2 | 0.3683 | 0.00413 | -0.136 | 89.1768
-1.5 | 0.4256 | 0.00405 | -0.1369 | 105.0864
-1 | 0.4818 | 0.00397 | -0.1375 | 121.3602
0 | 0.5812 | 0.00397 | -0.136 | 146.398
0.5 | 0.605 | 0.00449 | -0.1296 | 134.7439
1 | 0.6016 | 0.00488 | -0.1171 | 123.2787
1.5 | 0.6144 | 0.00538 | -0.1086 | 114.2007
2 | 0.6317 | 0.00573 | -0.1013 | 110.2443
2.5 | 0.6388 | 0.00645 | -0.092 | 99.0388
3 | 0.6589 | 0.00703 | -0.0855 | 93.7269
3.5 | 0.6843 | 0.00781 | -0.0801 | 87.6184
4 | 0.7217 | 0.00836 | -0.0772 | 86.3278
4.5 | 0.758 | 0.00898 | -0.0741 | 84.4098
5 | 0.7979 | 0.00951 | -0.0717 | 83.9012
5.5 | 0.8383 | 0.01005 | -0.0695 | 83.4129
6 | 0.8723 | 0.01081 | -0.0662 | 80.6938
6.5 | 0.9128 | 0.01139 | -0.0641 | 80.1405
7 | 0.9557 | 0.0119 | -0.0625 | 80.3109
7.5 | 0.9998 | 0.01239 | -0.0612 | 80.6941
8 | 1.0405 | 0.01298 | -0.0593 | 80.1618
8.5 | 1.0825 | 0.01357 | -0.0577 | 79.7716
9 | 1.1259 | 0.0141 | -0.0564 | 79.8511
9.5 | 1.167 | 0.01474 | -0.0548 | 79.1723
10 | 1.2048 | 0.01553 | -0.0526 | 77.5789
10.5 | 1.244 | 0.01628 | -0.0508 | 76.4128
11 | 1.2838 | 0.01701 | -0.0491 | 75.4733
11.5 | 1.3201 | 0.0179 | -0.0469 | 73.7486
12 | 1.3579 | 0.01876 | -0.045 | 72.3827
12.5 | 1.3955 | 0.01964 | -0.0432 | 71.054
13 | 1.4297 | 0.02068 | -0.041 | 69.1344
13.5 | 1.4657 | 0.02169 | -0.0391 | 67.5749
14.5 | 1.5311 | 0.02408 | -0.0346 | 63.5839
15 | 1.5641 | 0.02521 | -0.0325 | 62.0428
15.5 | 1.614 | 0.02658 | -0.0345 | 60.7223
16 | 1.6882 | 0.02887 | -0.0426 | 58.4759
18 | 1.7761 | 0.03628 | -0.0298 | 48.9553
18.5 | 1.7938 | 0.03864 | -0.0269 | 46.4234
19 | 1.8103 | 0.04113 | -0.0239 | 44.0141
19.5 | 1.8253 | 0.04375 | -0.021 | 41.7211
20 | 1.8314 | 0.04679 | -0.0171 | 39.1408

## 133. Re 16M Mach 0.25 (1)
BIGFOIL.COM POLAR EXPORT
NACA67-615 a=0.8
NACA67-615 a=0.8 |  |  |  | Cl Max: | 1.558 | at alpha= | 10 | deg
JavaFoil+Calcfoil stall+Eppler ext transition |  |  |  | L/D Max: | 124.159 | at alpha= | 4 | deg
Re: | 16000000 |  |  | Cd Min: | 0.0052 | at alpha= | -4.5 | deg
Mach: | 0.25 |  |  | Cl=0 at alpha= | -4.881 | deg
|  |  |  | @ Cl=0.1, Cd= | 0.0054641
|  |  |  | @ Cl=0.4, Cd= | 0.0061383
|  |  |  | @ Cl=0.6, Cd= | 0.0065479
alpha (deg) | Cl | Cd | Cm | Cl/Cd
-17 | -0.308 | 0.13592 | -0.043 | -2.266
-16.5 | -0.353 | 0.12888 | -0.043 | -2.737
-16 | -0.393 | 0.12451 | -0.044 | -3.154
-15.5 | -0.429 | 0.11485 | -0.045 | -3.731
-15 | -0.46 | 0.10687 | -0.046 | -4.301
-14.5 | -0.486 | 0.09928 | -0.049 | -4.896
-14 | -0.506 | 0.09483 | -0.049 | -5.337
-13.5 | -0.521 | 0.08868 | -0.05 | -5.874
-13 | -0.531 | 0.08071 | -0.053 | -6.573
-12.5 | -0.533 | 0.07563 | -0.055 | -7.052
-12 | -0.63 | 0.01176 | -0.096 | -53.596
-11.5 | -0.626 | 0.00982 | -0.099 | -63.828
-11 | -0.611 | 0.00874 | -0.101 | -69.953
-10.5 | -0.586 | 0.00821 | -0.102 | -71.417
-10 | -0.554 | 0.00781 | -0.104 | -71.017
-9.5 | -0.516 | 0.00656 | -0.105 | -78.751
-9 | -0.47 | 0.00673 | -0.107 | -69.94
-8.5 | -0.421 | 0.00705 | -0.109 | -59.687
-8 | -0.368 | 0.00682 | -0.11 | -53.915
-7.5 | -0.313 | 0.0065 | -0.111 | -48.152
-7 | -0.256 | 0.00628 | -0.113 | -40.757
-6.5 | -0.197 | 0.00609 | -0.114 | -32.414
-6 | -0.137 | 0.00588 | -0.115 | -23.389
-5.5 | -0.076 | 0.00567 | -0.117 | -13.49
-5 | -0.015 | 0.00533 | -0.118 | -2.736
-4.5 | 0.048 | 0.0052 | -0.119 | 9.238
-4 | 0.111 | 0.00552 | -0.12 | 20.123
-3.5 | 0.175 | 0.0056 | -0.121 | 31.199
-3 | 0.238 | 0.00567 | -0.122 | 42.027
-2.5 | 0.302 | 0.00573 | -0.124 | 52.695
-2 | 0.367 | 0.00603 | -0.125 | 60.911
-1.5 | 0.431 | 0.00624 | -0.126 | 69.061
-1 | 0.495 | 0.00627 | -0.127 | 78.912
-0.5 | 0.558 | 0.00643 | -0.128 | 86.775
0 | 0.615 | 0.00659 | -0.13 | 93.382
0.5 | 0.677 | 0.00667 | -0.131 | 101.636
1 | 0.74 | 0.00697 | -0.132 | 106.13
1.5 | 0.802 | 0.00716 | -0.133 | 112.094
2 | 0.864 | 0.00729 | -0.134 | 118.586
2.5 | 0.926 | 0.0076 | -0.136 | 121.8
3 | 0.982 | 0.00795 | -0.137 | 123.513
3.5 | 1.041 | 0.00848 | -0.138 | 122.79
4 | 1.1 | 0.00886 | -0.139 | 124.159
4.5 | 1.158 | 0.00974 | -0.14 | 118.914
5 | 1.214 | 0.0102 | -0.142 | 119.08
5.5 | 1.268 | 0.01059 | -0.143 | 119.749
6 | 1.319 | 0.011 | -0.144 | 119.873
6.5 | 1.367 | 0.01141 | -0.145 | 119.803
7 | 1.413 | 0.01187 | -0.146 | 118.97
7.5 | 1.455 | 0.01253 | -0.147 | 116.085
8 | 1.489 | 0.01308 | -0.148 | 113.886
8.5 | 1.517 | 0.0137 | -0.149 | 110.761
9 | 1.538 | 0.01436 | -0.15 | 107.08
9.5 | 1.552 | 0.01497 | -0.151 | 103.648
10 | 1.558 | 0.01568 | -0.152 | 99.339
10.5 | 1.555 | 0.01646 | -0.153 | 94.459
11 | 1.542 | 0.01731 | -0.154 | 89.083
11.5 | 1.52 | 0.01826 | -0.155 | 83.264
12 | 1.489 | 0.01922 | -0.156 | 77.438
12.5 | 1.447 | 0.02055 | -0.157 | 70.436
13 | 1.397 | 0.02176 | -0.158 | 64.197
13.5 | 1.335 | 0.02309 | -0.159 | 57.837
14 | 1.255 | 0.02476 | -0.159 | 50.687
14.5 | 1.165 | 0.02713 | -0.16 | 42.959
15 | 1.065 | 0.03058 | -0.159 | 34.835

## 134. Re 16M Mach 0.25 (2)
BIGFOIL.COM POLAR EXPORT
NACA67-615 a=0.8
NACA67-615 a=0.8 |  |  |  | Cl Max: | 1.7926 | at alpha= | 20 | deg
XFOIL ncrit=9 |  |  |  | L/D Max: | 159.265 | at alpha= | 0 | deg
Re: | 16000000 |  |  | Cd Min: | 0.15864 | at alpha= | -20 | deg
Mach: | 0.25 |  |  | Cl=0 at alpha= | -5.21 | deg
|  |  |  | @ Cl=0.1, Cd= | 0.0047259
|  |  |  | @ Cl=0.4, Cd= | 0.0041189
|  |  |  | @ Cl=0.6, Cd= | 0.0038113
alpha (deg) | Cl | Cd | Cm | Cl/Cd
-20 | -0.3162 | 0.15864 | -0.1191 | -1.9932
-19.5 | -0.3132 | 0.14975 | -0.1243 | -2.0915
-19 | -0.9721 | 0.0442 | -0.1895 | -21.9932
-18.5 | -1.0307 | 0.03366 | -0.1943 | -30.6209
-18 | -1.0607 | 0.02795 | -0.1927 | -37.9499
-17.5 | -1.0789 | 0.02385 | -0.1886 | -45.2369
-17 | -1.0814 | 0.02097 | -0.1835 | -51.5689
-16.5 | -1.0775 | 0.01861 | -0.1778 | -57.899
-16 | -1.0677 | 0.01668 | -0.1718 | -64.0108
-15.5 | -1.0472 | 0.01524 | -0.1662 | -68.7139
-15 | -1.021 | 0.01403 | -0.1609 | -72.7726
-14.5 | -0.9961 | 0.01281 | -0.155 | -77.7596
-14 | -0.9658 | 0.01195 | -0.1493 | -80.8201
-13.5 | -0.9306 | 0.01098 | -0.1447 | -84.7541
-13 | -0.8909 | 0.00986 | -0.141 | -90.355
-12.5 | -0.8389 | 0.00933 | -0.139 | -89.9143
-12 | -0.7854 | 0.00882 | -0.1374 | -89.0476
-11.5 | -0.731 | 0.00835 | -0.1361 | -87.5449
-11 | -0.6748 | 0.00796 | -0.1352 | -84.7739
-10.5 | -0.6178 | 0.00763 | -0.1345 | -80.9699
-10 | -0.5601 | 0.00734 | -0.134 | -76.3079
-9.5 | -0.5022 | 0.00707 | -0.1337 | -71.0325
-9 | -0.445 | 0.00676 | -0.1334 | -65.8284
-8.5 | -0.3878 | 0.00644 | -0.1331 | -60.2174
-8 | -0.3303 | 0.00615 | -0.133 | -53.7073
-7.5 | -0.2717 | 0.00589 | -0.1332 | -46.129
-7 | -0.2128 | 0.00567 | -0.1335 | -37.5309
-6.5 | -0.1534 | 0.00547 | -0.134 | -28.0439
-6 | -0.0939 | 0.00529 | -0.1346 | -17.7505
-5.5 | -0.0344 | 0.00511 | -0.1352 | -6.7319
-5 | 0.0249 | 0.00492 | -0.1358 | 5.061
-4.5 | 0.0844 | 0.00476 | -0.1365 | 17.7311
-4 | 0.1439 | 0.00463 | -0.1373 | 31.0799
-3.5 | 0.2029 | 0.00451 | -0.138 | 44.9889
-3 | 0.2624 | 0.00438 | -0.1389 | 59.9087
-2.5 | 0.3227 | 0.00424 | -0.1399 | 76.1085
-2 | 0.3823 | 0.00414 | -0.1409 | 92.343
-1.5 | 0.441 | 0.00407 | -0.1416 | 108.3538
-1 | 0.4999 | 0.00396 | -0.1424 | 126.2374
-0.5 | 0.5561 | 0.00382 | -0.1427 | 145.5759
0 | 0.6068 | 0.00381 | -0.1418 | 159.2651
0.5 | 0.6307 | 0.00431 | -0.135 | 146.3341
1 | 0.6185 | 0.0048 | -0.1203 | 128.8542
2 | 0.6352 | 0.00608 | -0.101 | 104.4737
2.5 | 0.6467 | 0.00663 | -0.0924 | 97.5415
3 | 0.6642 | 0.00729 | -0.085 | 91.1111
3.5 | 0.6855 | 0.00824 | -0.0786 | 83.1917
4 | 0.7206 | 0.00891 | -0.0749 | 80.8754
4.5 | 0.7617 | 0.00948 | -0.0724 | 80.3481
5 | 0.7987 | 0.01017 | -0.0691 | 78.5349
5.5 | 0.8385 | 0.01081 | -0.0665 | 77.5671
6 | 0.8765 | 0.01155 | -0.0635 | 75.8874
6.5 | 0.9156 | 0.01226 | -0.0608 | 74.6819
7 | 0.9595 | 0.01284 | -0.0589 | 74.7274
7.5 | 1.0048 | 0.01339 | -0.0573 | 75.0411
8 | 1.0497 | 0.01396 | -0.0557 | 75.1934
8.5 | 1.0908 | 0.0147 | -0.0534 | 74.2041
9 | 1.1357 | 0.01532 | -0.0518 | 74.1319
9.5 | 1.1785 | 0.01604 | -0.0499 | 73.4726
10 | 1.2179 | 0.01691 | -0.0474 | 72.0225
10.5 | 1.2576 | 0.01781 | -0.0451 | 70.612
11 | 1.2984 | 0.0187 | -0.0429 | 69.4332
11.5 | 1.3374 | 0.01968 | -0.0405 | 67.9573
12 | 1.375 | 0.02075 | -0.0379 | 66.2651
12.5 | 1.4151 | 0.02174 | -0.0357 | 65.092
13 | 1.4484 | 0.02311 | -0.0327 | 62.6742
13.5 | 1.4859 | 0.02432 | -0.0302 | 61.0979
14.5 | 1.5544 | 0.02719 | -0.0248 | 57.1681
15 | 1.587 | 0.02878 | -0.022 | 55.1425
15.5 | 1.6242 | 0.03062 | -0.0206 | 53.0438
16 | 1.6976 | 0.03347 | -0.0273 | 50.72
16.5 | 1.7099 | 0.03537 | -0.021 | 48.3432
17 | 1.7466 | 0.03816 | -0.0206 | 45.7704
17.5 | 1.7644 | 0.04093 | -0.0168 | 43.1077
18 | 1.775 | 0.04426 | -0.0126 | 40.1039
18.5 | 1.7867 | 0.04747 | -0.0086 | 37.6385
19 | 1.7766 | 0.05055 | -0.001 | 35.1454
19.5 | 1.7866 | 0.05464 | 0.0017 | 32.6977
20 | 1.7926 | 0.05944 | 0.0037 | 30.1581

## 135. Re 16M Mach 0.50 (1)
BIGFOIL.COM POLAR EXPORT
NACA67-615 a=0.8
NACA67-615 a=0.8 |  |  |  | Cl Max: | 1.491 | at alpha= | 7 | deg
JavaFoil+Calcfoil stall+Eppler ext transition |  |  |  | L/D Max: | 119.222 | at alpha= | 2.5 | deg
Re: | 16000000 |  |  | Cd Min: | 0.00562 | at alpha= | -4 | deg
Mach: | 0.5 |  |  | Cl=0 at alpha= | -4.8841 | deg
|  |  |  | @ Cl=0.1, Cd= | 0.005689
|  |  |  | @ Cl=0.4, Cd= | 0.0061299
|  |  |  | @ Cl=0.6, Cd= | 0.0068218
alpha (deg) | Cl | Cd | Cm | Cl/Cd
-20 | -0.847 | 0.16951 | -0.051 | -4.998
-19.5 | -0.821 | 0.15711 | -0.053 | -5.226
-19 | -0.793 | 0.15031 | -0.053 | -5.273
-18.5 | -0.764 | 0.14548 | -0.053 | -5.254
-18 | -0.736 | 0.14294 | -0.053 | -5.148
-17.5 | -0.709 | 0.13076 | -0.054 | -5.42
-17 | -0.681 | 0.12573 | -0.055 | -5.416
-16.5 | -0.653 | 0.11601 | -0.056 | -5.632
-16 | -0.626 | 0.1092 | -0.057 | -5.734
-15.5 | -0.598 | 0.10397 | -0.057 | -5.749
-15 | -0.571 | 0.09731 | -0.059 | -5.863
-14.5 | -0.545 | 0.08733 | -0.063 | -6.246
-14 | -0.521 | 0.07811 | -0.068 | -6.671
-13.5 | -0.493 | 0.07342 | -0.07 | -6.719
-13 | -0.456 | 0.0887 | -0.057 | -5.141
-12.5 | -0.428 | 0.08398 | -0.057 | -5.095
-12 | -0.401 | 0.07518 | -0.061 | -5.333
-11.5 | -0.374 | 0.06838 | -0.064 | -5.467
-11 | -0.348 | 0.06107 | -0.07 | -5.696
-10.5 | -0.327 | 0.04831 | -0.082 | -6.766
-10 | -0.287 | 0.06617 | -0.058 | -4.341
-9.5 | -0.26 | 0.05876 | -0.062 | -4.421
-9 | -0.232 | 0.05308 | -0.066 | -4.38
-8.5 | -0.248 | 0.00848 | -0.119 | -29.202
-8 | -0.325 | 0.00819 | -0.12 | -39.663
-7.5 | -0.308 | 0.00703 | -0.123 | -43.788
-7 | -0.264 | 0.00689 | -0.125 | -38.274
-6.5 | -0.209 | 0.00616 | -0.126 | -33.984
-6 | -0.149 | 0.00655 | -0.128 | -22.688
-5.5 | -0.084 | 0.00627 | -0.13 | -13.323
-5 | -0.016 | 0.0059 | -0.131 | -2.718
-4.5 | 0.053 | 0.00583 | -0.132 | 9.105
-4 | 0.123 | 0.00562 | -0.134 | 21.934
-3.5 | 0.194 | 0.00581 | -0.135 | 33.42
-3 | 0.266 | 0.00592 | -0.136 | 44.862
-2.5 | 0.337 | 0.0059 | -0.138 | 57.14
-2 | 0.411 | 0.00617 | -0.139 | 66.553
-1.5 | 0.482 | 0.00663 | -0.14 | 72.679
-1 | 0.553 | 0.00661 | -0.142 | 83.686
-0.5 | 0.624 | 0.00693 | -0.143 | 90.053
0 | 0.685 | 0.00717 | -0.144 | 95.579
0.5 | 0.755 | 0.00727 | -0.146 | 103.867
1 | 0.824 | 0.00775 | -0.147 | 106.438
1.5 | 0.894 | 0.00799 | -0.148 | 111.822
2 | 0.963 | 0.00823 | -0.15 | 117.015
2.5 | 1.032 | 0.00866 | -0.151 | 119.222
3 | 1.092 | 0.00931 | -0.152 | 117.222
3.5 | 1.157 | 0.00996 | -0.154 | 116.108
4 | 1.22 | 0.01105 | -0.155 | 110.432
4.5 | 1.282 | 0.01167 | -0.156 | 109.865
5 | 1.34 | 0.01222 | -0.158 | 109.663
5.5 | 1.392 | 0.01279 | -0.159 | 108.768
6 | 1.436 | 0.01338 | -0.16 | 107.362
6.5 | 1.471 | 0.0144 | -0.161 | 102.161
7 | 1.491 | 0.0152 | -0.163 | 98.082
7.5 | 1.487 | 0.01624 | -0.164 | 91.618
8 | 1.416 | 0.01742 | -0.165 | 81.313
8.5 | 0.9 | 0.02 | -0.166 | 44.97
9 | 0.932 | 0.02046 | -0.167 | 45.56
9.5 | 0.795 | 0.0683 | -0.085 | 11.645
10 | 0.995 | 0.02266 | -0.169 | 43.925
10.5 | 0.85 | 0.07356 | -0.091 | 11.562
11 | 1.06 | 0.02354 | -0.172 | 45.008
11.5 | 1.09 | 0.0257 | -0.173 | 42.399
12 | 1.109 | 0.031 | -0.171 | 35.792

## 136. Re 16M Mach 0.50 (2)
BIGFOIL.COM POLAR EXPORT
NACA67-615 a=0.8
NACA67-615 a=0.8 |  |  |  | Cl Max: | 1.4606 | at alpha= | 12.5 | deg
XFOIL ncrit=9 |  |  |  | L/D Max: | 206.557 | at alpha= | 0.5 | deg
Re: | 16000000 |  |  | Cd Min: | 0.05026 | at alpha= | 13.5 | deg
Mach: | 0.5 |  |  | Cl=0 at alpha= | -99 | deg
|  |  |  | @ Cl=0.1, Cd= | 0.00375
|  |  |  | @ Cl=0.4, Cd= | 0.00375
|  |  |  | @ Cl=0.6, Cd= | 0.00375
alpha (deg) | Cl | Cd | Cm | Cl/Cd
0 | 0.7009 | 0.00375 | -0.1633 | 186.9067
0.5 | 0.756 | 0.00366 | -0.1616 | 206.5574
1 | 0.7397 | 0.00409 | -0.1442 | 180.8557
1.5 | 0.701 | 0.0055 | -0.1229 | 127.4545
2 | 0.6893 | 0.00679 | -0.1079 | 101.5169
2.5 | 0.676 | 0.00765 | -0.0932 | 88.366
3 | 0.7022 | 0.00857 | -0.0861 | 81.937
3.5 | 0.7178 | 0.00992 | -0.0774 | 72.3589
4 | 0.7322 | 0.01143 | -0.0687 | 64.0595
5 | 0.8109 | 0.01334 | -0.0603 | 60.7871
5.5 | 0.853 | 0.01429 | -0.0565 | 59.6921
6 | 0.8951 | 0.01528 | -0.0528 | 58.5798
6.5 | 0.9373 | 0.01635 | -0.049 | 57.3272
7 | 0.9852 | 0.01727 | -0.046 | 57.0469
7.5 | 1.0365 | 0.01811 | -0.0433 | 57.2336
8 | 1.0856 | 0.0191 | -0.0403 | 56.8377
8.5 | 1.136 | 0.02011 | -0.0373 | 56.4893
9 | 1.1864 | 0.02116 | -0.0341 | 56.0681
9.5 | 1.2314 | 0.02253 | -0.0301 | 54.656
10 | 1.28 | 0.02383 | -0.0263 | 53.7138
10.5 | 1.3254 | 0.0254 | -0.022 | 52.1811
11 | 1.3737 | 0.02692 | -0.0178 | 51.029
11.5 | 1.4164 | 0.02887 | -0.0128 | 49.0613
12 | 1.4539 | 0.03129 | -0.007 | 46.4653
12.5 | 1.4606 | 0.03562 | 0.0012 | 41.0051
13 | 1.4412 | 0.04195 | 0.0094 | 34.3552
13.5 | 1.4048 | 0.05026 | 0.0158 | 27.9507

## 137. Re 18M Mach 0.00 (1)
BIGFOIL.COM POLAR EXPORT
NACA67-615 a=0.8
NACA67-615 a=0.8 |  |  |  | Cl Max: | 1.603 | at alpha= | 11.5 | deg
JavaFoil+Calcfoil stall+Eppler ext transition |  |  |  | L/D Max: | 126.904 | at alpha= | 4 | deg
Re: | 18000000 |  |  | Cd Min: | 0.00517 | at alpha= | -4.5 | deg
Mach: | 0 |  |  | Cl=0 at alpha= | -4.8853 | deg
|  |  |  | @ Cl=0.1, Cd= | 0.0055697
|  |  |  | @ Cl=0.4, Cd= | 0.0063531
|  |  |  | @ Cl=0.6, Cd= | 0.0066131
alpha (deg) | Cl | Cd | Cm | Cl/Cd
-17.5 | -0.61 | 0.12637 | -0.044 | -4.826
-17 | -0.619 | 0.11978 | -0.045 | -5.168
-16.5 | -0.626 | 0.11422 | -0.046 | -5.484
-16 | -0.633 | 0.1049 | -0.049 | -6.034
-15.5 | -0.636 | 0.09981 | -0.05 | -6.368
-15 | -0.636 | 0.09421 | -0.051 | -6.753
-14.5 | -0.634 | 0.08918 | -0.052 | -7.107
-14 | -0.63 | 0.08169 | -0.055 | -7.715
-13.5 | -0.625 | 0.07328 | -0.06 | -8.532
-13 | -0.616 | 0.06623 | -0.063 | -9.302
-12.5 | -0.714 | 0.00928 | -0.093 | -76.969
-12 | -0.693 | 0.00872 | -0.095 | -79.444
-11.5 | -0.666 | 0.00819 | -0.097 | -81.322
-11 | -0.635 | 0.00784 | -0.098 | -81.04
-10.5 | -0.6 | 0.00654 | -0.1 | -91.687
-10 | -0.561 | 0.00755 | -0.101 | -74.254
-9.5 | -0.516 | 0.00718 | -0.103 | -71.866
-9 | -0.466 | 0.00682 | -0.104 | -68.357
-8.5 | -0.415 | 0.0066 | -0.105 | -62.872
-8 | -0.361 | 0.0064 | -0.106 | -56.467
-7.5 | -0.306 | 0.0062 | -0.108 | -49.438
-7 | -0.25 | 0.00598 | -0.109 | -41.771
-6.5 | -0.192 | 0.00579 | -0.11 | -33.199
-6 | -0.134 | 0.00566 | -0.112 | -23.65
-5.5 | -0.074 | 0.0056 | -0.113 | -13.26
-5 | -0.014 | 0.00566 | -0.114 | -2.499
-4.5 | 0.047 | 0.00517 | -0.115 | 9.008
-4 | 0.108 | 0.00563 | -0.116 | 19.134
-3.5 | 0.169 | 0.00567 | -0.117 | 29.851
-3 | 0.231 | 0.00582 | -0.119 | 39.667
-2.5 | 0.293 | 0.00607 | -0.12 | 48.238
-2 | 0.356 | 0.00618 | -0.121 | 57.539
-1.5 | 0.417 | 0.00642 | -0.122 | 65.033
-1 | 0.479 | 0.00637 | -0.123 | 75.159
-0.5 | 0.54 | 0.00642 | -0.124 | 84.168
0 | 0.596 | 0.0066 | -0.126 | 90.373
0.5 | 0.657 | 0.0068 | -0.127 | 96.557
1 | 0.717 | 0.00693 | -0.128 | 103.537
1.5 | 0.778 | 0.00715 | -0.129 | 108.711
2 | 0.838 | 0.00731 | -0.13 | 114.69
2.5 | 0.898 | 0.00747 | -0.132 | 120.145
3 | 0.952 | 0.00783 | -0.133 | 121.633
3.5 | 1.01 | 0.00817 | -0.134 | 123.682
4 | 1.068 | 0.00841 | -0.135 | 126.904
4.5 | 1.124 | 0.00914 | -0.136 | 123.012
5 | 1.179 | 0.00955 | -0.137 | 123.433
5.5 | 1.232 | 0.00988 | -0.138 | 124.727
6 | 1.283 | 0.01025 | -0.139 | 125.213
6.5 | 1.332 | 0.01062 | -0.141 | 125.445
7 | 1.379 | 0.01103 | -0.142 | 125.094
7.5 | 1.424 | 0.01157 | -0.143 | 123
8 | 1.463 | 0.01204 | -0.144 | 121.452
8.5 | 1.497 | 0.01254 | -0.145 | 119.431
9 | 1.527 | 0.01308 | -0.146 | 116.739
9.5 | 1.553 | 0.01358 | -0.147 | 114.358
10 | 1.573 | 0.01416 | -0.148 | 111.093
10.5 | 1.588 | 0.01477 | -0.149 | 107.523
11 | 1.598 | 0.0154 | -0.15 | 103.786
11.5 | 1.603 | 0.01608 | -0.151 | 99.645
12 | 1.602 | 0.017 | -0.152 | 94.207
12.5 | 1.596 | 0.01769 | -0.152 | 90.223
13 | 1.585 | 0.01863 | -0.153 | 85.077
13.5 | 1.568 | 0.01946 | -0.154 | 80.573
14 | 1.54 | 0.02047 | -0.155 | 75.25
14.5 | 1.509 | 0.02141 | -0.156 | 70.461
15 | 1.473 | 0.02262 | -0.157 | 65.11
15.5 | 1.433 | 0.02373 | -0.157 | 60.405
16 | 1.391 | 0.0253 | -0.158 | 54.974
16.5 | 1.346 | 0.02671 | -0.158 | 50.39

## 138. Re 18M Mach 0.00 (2)
BIGFOIL.COM POLAR EXPORT
NACA67-615 a=0.8
NACA67-615 a=0.8 |  |  |  | Cl Max: | 1.8551 | at alpha= | 20 | deg
XFOIL ncrit=9 |  |  |  | L/D Max: | 129.448 | at alpha= | 0 | deg
Re: | 18000000 |  |  | Cd Min: | 0.04406 | at alpha= | 20 | deg
Mach: | 0 |  |  | Cl=0 at alpha= | -5.1875 | deg
|  |  |  | @ Cl=0.1, Cd= | 0.0045747
|  |  |  | @ Cl=0.4, Cd= | 0.0040173
|  |  |  | @ Cl=0.6, Cd= | 0.0055931
alpha (deg) | Cl | Cd | Cm | Cl/Cd
-20 | -1.2682 | 0.02136 | -0.1613 | -59.3727
-19.5 | -1.2521 | 0.01979 | -0.1585 | -63.2693
-19 | -1.2443 | 0.01792 | -0.1544 | -69.4364
-18.5 | -1.2259 | 0.01658 | -0.1509 | -73.9385
-18 | -1.2022 | 0.01552 | -0.1478 | -77.4613
-17.5 | -1.1757 | 0.01461 | -0.1447 | -80.4723
-17 | -1.1504 | 0.01369 | -0.1411 | -84.0321
-16.5 | -1.1228 | 0.01288 | -0.1376 | -87.1739
-16 | -1.0981 | 0.01199 | -0.1333 | -91.5847
-15.5 | -1.0684 | 0.0114 | -0.1294 | -93.7193
-15 | -1.0347 | 0.01058 | -0.1265 | -97.7977
-14.5 | -0.9945 | 0.00986 | -0.1247 | -100.8621
-14 | -0.9486 | 0.0094 | -0.1237 | -100.9149
-13.5 | -0.9005 | 0.00901 | -0.1232 | -99.9445
-13 | -0.8516 | 0.00862 | -0.1227 | -98.7935
-12.5 | -0.8021 | 0.00821 | -0.1223 | -97.6979
-12 | -0.7509 | 0.00786 | -0.1222 | -95.5344
-11.5 | -0.6984 | 0.00755 | -0.1223 | -92.5033
-11 | -0.6454 | 0.00727 | -0.1225 | -88.7758
-10.5 | -0.5917 | 0.00702 | -0.1228 | -84.2877
-10 | -0.5376 | 0.00677 | -0.1232 | -79.4092
-9.5 | -0.4829 | 0.00656 | -0.1236 | -73.6128
-9 | -0.4283 | 0.00633 | -0.1241 | -67.6619
-8.5 | -0.3736 | 0.00608 | -0.1245 | -61.4474
-8 | -0.3189 | 0.00581 | -0.1249 | -54.8881
-7.5 | -0.2629 | 0.0056 | -0.1256 | -46.9464
-7 | -0.2065 | 0.00542 | -0.1263 | -38.0996
-5.5 | -0.0355 | 0.00492 | -0.1289 | -7.2154
-5 | 0.0213 | 0.00475 | -0.1297 | 4.4842
-4.5 | 0.0785 | 0.00462 | -0.1305 | 16.9913
-4 | 0.1354 | 0.0045 | -0.1314 | 30.0889
-3.5 | 0.1928 | 0.00437 | -0.1323 | 44.119
-3 | 0.2508 | 0.00423 | -0.1333 | 59.2908
-2.5 | 0.3081 | 0.00414 | -0.1342 | 74.4203
-2 | 0.3653 | 0.00406 | -0.1351 | 89.9754
-1.5 | 0.4222 | 0.00399 | -0.1359 | 105.8145
-1 | 0.4773 | 0.00396 | -0.1363 | 120.5303
0 | 0.5631 | 0.00435 | -0.1321 | 129.4483
0.5 | 0.5822 | 0.00483 | -0.1247 | 120.5383
1 | 0.5801 | 0.00522 | -0.1126 | 111.1303
1.5 | 0.6025 | 0.00564 | -0.1062 | 106.8262
3 | 0.6555 | 0.00708 | -0.0851 | 92.5847
3.5 | 0.6847 | 0.0077 | -0.0805 | 88.9221
4 | 0.7222 | 0.00822 | -0.0776 | 87.8589
4.5 | 0.7619 | 0.00873 | -0.0752 | 87.2738
5 | 0.7994 | 0.00932 | -0.0725 | 85.7725
5.5 | 0.8398 | 0.00984 | -0.0704 | 85.3455
6 | 0.8774 | 0.01048 | -0.0677 | 83.7214
6.5 | 0.9172 | 0.01104 | -0.0656 | 83.0797
7 | 0.9592 | 0.01155 | -0.0639 | 83.0476
7.5 | 1.0026 | 0.01203 | -0.0626 | 83.3416
8 | 1.0468 | 0.01249 | -0.0614 | 83.811
8.5 | 1.0861 | 0.01313 | -0.0594 | 82.719
9 | 1.1285 | 0.01366 | -0.058 | 82.6135
9.5 | 1.1696 | 0.01428 | -0.0564 | 81.9048
10 | 1.2101 | 0.01493 | -0.0548 | 81.0516
10.5 | 1.2463 | 0.01575 | -0.0525 | 79.1302
11 | 1.2853 | 0.01649 | -0.0509 | 77.9442
11.5 | 1.3252 | 0.01719 | -0.0493 | 77.0913
12 | 1.3605 | 0.0181 | -0.0472 | 75.1657
12.5 | 1.3971 | 0.01898 | -0.0453 | 73.6091
13 | 1.4342 | 0.01985 | -0.0436 | 72.2519
13.5 | 1.4684 | 0.02086 | -0.0416 | 70.3931
14 | 1.5022 | 0.02194 | -0.0396 | 68.4686
15 | 1.567 | 0.02426 | -0.0355 | 64.5919
15.5 | 1.5988 | 0.02534 | -0.0333 | 63.0939
16 | 1.6462 | 0.02681 | -0.0352 | 61.4025
16.5 | 1.684 | 0.02866 | -0.0354 | 58.7579
17 | 1.7283 | 0.03047 | -0.037 | 56.7214
17.5 | 1.7625 | 0.0326 | -0.037 | 54.0644
18 | 1.7875 | 0.03437 | -0.0347 | 52.0076
18.5 | 1.8078 | 0.03651 | -0.0321 | 49.5152
19 | 1.8252 | 0.03885 | -0.0293 | 46.9807
19.5 | 1.8422 | 0.0413 | -0.0267 | 44.6053
20 | 1.8551 | 0.04406 | -0.0239 | 42.1039

## 139. Re 18M Mach 0.10 (1)
BIGFOIL.COM POLAR EXPORT
NACA67-615 a=0.8
NACA67-615 a=0.8 |  |  |  | Cl Max: | 1.595 | at alpha= | 11.5 | deg
JavaFoil+Calcfoil stall+Eppler ext transition |  |  |  | L/D Max: | 126.81 | at alpha= | 4 | deg
Re: | 18000000 |  |  | Cd Min: | 0.00516 | at alpha= | -4.5 | deg
Mach: | 0.1 |  |  | Cl=0 at alpha= | -4.8853 | deg
|  |  |  | @ Cl=0.1, Cd= | 0.0056031
|  |  |  | @ Cl=0.4, Cd= | 0.0063711
|  |  |  | @ Cl=0.6, Cd= | 0.0066036
alpha (deg) | Cl | Cd | Cm | Cl/Cd
-18 | -0.562 | 0.13531 | -0.043 | -4.157
-17.5 | -0.576 | 0.12988 | -0.044 | -4.437
-17 | -0.589 | 0.12013 | -0.046 | -4.906
-16.5 | -0.6 | 0.11437 | -0.047 | -5.244
-16 | -0.609 | 0.10712 | -0.048 | -5.681
-15.5 | -0.615 | 0.10086 | -0.05 | -6.095
-15 | -0.618 | 0.0959 | -0.05 | -6.442
-14.5 | -0.618 | 0.09066 | -0.052 | -6.819
-14 | -0.616 | 0.08402 | -0.054 | -7.337
-13.5 | -0.611 | 0.07786 | -0.057 | -7.852
-13 | -0.718 | 0.01081 | -0.092 | -66.45
-12.5 | -0.707 | 0.00949 | -0.094 | -74.443
-12 | -0.687 | 0.00888 | -0.095 | -77.379
-11.5 | -0.663 | 0.00831 | -0.097 | -79.772
-11 | -0.633 | 0.00793 | -0.099 | -79.771
-10.5 | -0.599 | 0.00663 | -0.1 | -90.31
-10 | -0.56 | 0.00688 | -0.102 | -81.354
-9.5 | -0.517 | 0.00731 | -0.103 | -70.751
-9 | -0.467 | 0.00692 | -0.104 | -67.576
-8.5 | -0.416 | 0.00665 | -0.106 | -62.538
-8 | -0.362 | 0.00645 | -0.107 | -56.224
-7.5 | -0.307 | 0.00624 | -0.108 | -49.262
-7 | -0.251 | 0.00605 | -0.11 | -41.469
-6.5 | -0.193 | 0.00586 | -0.111 | -32.984
-6 | -0.134 | 0.00572 | -0.112 | -23.473
-5.5 | -0.075 | 0.00558 | -0.113 | -13.364
-5 | -0.014 | 0.00559 | -0.115 | -2.543
-4.5 | 0.047 | 0.00516 | -0.116 | 9.06
-4 | 0.108 | 0.00567 | -0.117 | 19.106
-3.5 | 0.17 | 0.00565 | -0.118 | 30.088
-3 | 0.232 | 0.0058 | -0.119 | 39.985
-2.5 | 0.294 | 0.00606 | -0.12 | 48.557
-2 | 0.357 | 0.00617 | -0.121 | 57.913
-1.5 | 0.419 | 0.00646 | -0.123 | 64.882
-1 | 0.481 | 0.00644 | -0.124 | 74.749
-0.5 | 0.543 | 0.00643 | -0.125 | 84.516
0 | 0.599 | 0.0066 | -0.126 | 90.747
0.5 | 0.66 | 0.00682 | -0.127 | 96.82
1 | 0.721 | 0.00695 | -0.129 | 103.65
1.5 | 0.781 | 0.0072 | -0.13 | 108.507
2 | 0.842 | 0.00735 | -0.131 | 114.537
2.5 | 0.902 | 0.00752 | -0.132 | 120.062
3 | 0.957 | 0.00789 | -0.133 | 121.33
3.5 | 1.015 | 0.00816 | -0.135 | 124.41
4 | 1.073 | 0.00846 | -0.136 | 126.81
4.5 | 1.13 | 0.00922 | -0.137 | 122.574
5 | 1.185 | 0.00961 | -0.138 | 123.285
5.5 | 1.238 | 0.00996 | -0.139 | 124.286
6 | 1.289 | 0.01033 | -0.14 | 124.723
6.5 | 1.338 | 0.0107 | -0.141 | 125.085
7 | 1.385 | 0.01113 | -0.142 | 124.429
7.5 | 1.429 | 0.01168 | -0.143 | 122.275
8 | 1.467 | 0.01216 | -0.144 | 120.622
8.5 | 1.501 | 0.0127 | -0.146 | 118.209
9 | 1.53 | 0.01323 | -0.147 | 115.659
9.5 | 1.554 | 0.01378 | -0.148 | 112.759
10 | 1.573 | 0.01432 | -0.149 | 109.818
10.5 | 1.586 | 0.01496 | -0.15 | 106.021
11 | 1.593 | 0.01562 | -0.15 | 102.004
11.5 | 1.595 | 0.01633 | -0.151 | 97.657
12 | 1.59 | 0.01725 | -0.152 | 92.216
12.5 | 1.581 | 0.01793 | -0.153 | 88.154
13 | 1.566 | 0.01889 | -0.154 | 82.887
13.5 | 1.544 | 0.01989 | -0.155 | 77.608
14 | 1.511 | 0.02085 | -0.156 | 72.474
14.5 | 1.474 | 0.02208 | -0.156 | 66.737
15 | 1.432 | 0.02317 | -0.157 | 61.806
15.5 | 1.386 | 0.02463 | -0.158 | 56.272
16 | 1.338 | 0.02583 | -0.159 | 51.812
16.5 | 1.287 | 0.02768 | -0.159 | 46.474

## 140. Re 18M Mach 0.10 (2)
BIGFOIL.COM POLAR EXPORT
NACA67-615 a=0.8
NACA67-615 a=0.8 |  |  |  | Cl Max: | 1.8499 | at alpha= | 20 | deg
XFOIL ncrit=9 |  |  |  | L/D Max: | 132.269 | at alpha= | -0.5 | deg
Re: | 18000000 |  |  | Cd Min: | 0.04626 | at alpha= | 20 | deg
Mach: | 0.1 |  |  | Cl=0 at alpha= | -5.1902 | deg
|  |  |  | @ Cl=0.1, Cd= | 0.0045801
|  |  |  | @ Cl=0.4, Cd= | 0.0040251
|  |  |  | @ Cl=0.6, Cd= | 0.005586
alpha (deg) | Cl | Cd | Cm | Cl/Cd
-20 | -1.2385 | 0.02406 | -0.1694 | -51.4755
-19.5 | -1.2282 | 0.02197 | -0.1665 | -55.9035
-19 | -1.226 | 0.01966 | -0.1623 | -62.3601
-18.5 | -1.215 | 0.01787 | -0.1582 | -67.991
-18 | -1.1972 | 0.01647 | -0.1544 | -72.6897
-17.5 | -1.1748 | 0.01531 | -0.1506 | -76.7342
-17 | -1.1485 | 0.01437 | -0.1471 | -79.9235
-16.5 | -1.1198 | 0.01355 | -0.1435 | -82.6421
-16 | -1.0953 | 0.01258 | -0.1391 | -87.0668
-15.5 | -1.0666 | 0.01183 | -0.135 | -90.1606
-15 | -1.0364 | 0.01113 | -0.1309 | -93.1177
-14.5 | -0.9984 | 0.01028 | -0.1285 | -97.1206
-14 | -0.9556 | 0.00961 | -0.1268 | -99.4381
-13 | -0.8582 | 0.00878 | -0.1252 | -97.7449
-12.5 | -0.8081 | 0.00835 | -0.1246 | -96.7784
-12 | -0.7569 | 0.00795 | -0.1243 | -95.2075
-11.5 | -0.704 | 0.00763 | -0.1242 | -92.2674
-11 | -0.6504 | 0.00734 | -0.1243 | -88.6104
-10.5 | -0.5961 | 0.00707 | -0.1244 | -84.314
-10 | -0.5415 | 0.00683 | -0.1247 | -79.2826
-9.5 | -0.4863 | 0.00661 | -0.125 | -73.5703
-9 | -0.4311 | 0.00637 | -0.1254 | -67.6766
-8.5 | -0.3761 | 0.00612 | -0.1257 | -61.4542
-8 | -0.3208 | 0.00584 | -0.1261 | -54.9315
-7.5 | -0.2645 | 0.00562 | -0.1267 | -47.0641
-7 | -0.2076 | 0.00543 | -0.1274 | -38.232
-5.5 | -0.0355 | 0.00493 | -0.1298 | -7.2008
-5 | 0.0218 | 0.00476 | -0.1306 | 4.5798
-4.5 | 0.0792 | 0.00462 | -0.1314 | 17.1429
-4 | 0.1366 | 0.00451 | -0.1322 | 30.2882
-3.5 | 0.1943 | 0.00438 | -0.1332 | 44.3607
-3 | 0.2526 | 0.00424 | -0.1342 | 59.5755
-2.5 | 0.3103 | 0.00414 | -0.1351 | 74.9517
-2 | 0.3677 | 0.00407 | -0.1359 | 90.344
-1.5 | 0.4253 | 0.00399 | -0.1368 | 106.5915
-1 | 0.4808 | 0.00395 | -0.1373 | 121.7215
-0.5 | 0.5304 | 0.00401 | -0.1365 | 132.2693
0 | 0.5681 | 0.0043 | -0.1332 | 132.1163
0.5 | 0.5855 | 0.00481 | -0.1254 | 121.7256
1 | 0.5822 | 0.00522 | -0.1129 | 111.5326
1.5 | 0.6036 | 0.00566 | -0.1063 | 106.6431
2 | 0.628 | 0.006 | -0.1004 | 104.6667
2.5 | 0.6334 | 0.00679 | -0.0909 | 93.2842
3 | 0.6557 | 0.00713 | -0.0849 | 91.9635
3.5 | 0.6848 | 0.00777 | -0.0802 | 88.1338
4 | 0.7225 | 0.0083 | -0.0773 | 87.0482
4.5 | 0.7597 | 0.00888 | -0.0744 | 85.5518
5 | 0.7998 | 0.00942 | -0.0721 | 84.9045
5.5 | 0.8407 | 0.00994 | -0.0699 | 84.5775
6 | 0.8766 | 0.01065 | -0.067 | 82.3099
6.5 | 0.9176 | 0.0112 | -0.065 | 81.9286
7 | 0.9605 | 0.01169 | -0.0634 | 82.1642
7.5 | 1.0044 | 0.01218 | -0.062 | 82.4631
8 | 1.0467 | 0.01271 | -0.0604 | 82.3525
8.5 | 1.0875 | 0.01332 | -0.0585 | 81.6441
9 | 1.1309 | 0.01385 | -0.0572 | 81.6534
9.5 | 1.1724 | 0.01447 | -0.0556 | 81.0228
10 | 1.2105 | 0.01524 | -0.0535 | 79.4291
10.5 | 1.2492 | 0.016 | -0.0516 | 78.075
11 | 1.2887 | 0.01675 | -0.0498 | 76.9373
11.5 | 1.3279 | 0.01751 | -0.0481 | 75.8367
12 | 1.3633 | 0.01846 | -0.0458 | 73.8516
12.5 | 1.4013 | 0.01932 | -0.044 | 72.5311
13 | 1.4374 | 0.02026 | -0.0421 | 70.9477
13.5 | 1.4717 | 0.02133 | -0.0399 | 68.9967
14 | 1.5069 | 0.02239 | -0.038 | 67.3024
15 | 1.5722 | 0.02479 | -0.0336 | 63.4207
15.5 | 1.6039 | 0.02597 | -0.0314 | 61.7597
16 | 1.6489 | 0.02765 | -0.0328 | 59.6347
16.5 | 1.6883 | 0.02943 | -0.033 | 57.3666
17 | 1.729 | 0.03159 | -0.034 | 54.7325
17.5 | 1.7678 | 0.03353 | -0.0344 | 52.7229
18 | 1.7894 | 0.03566 | -0.0317 | 50.1795
18.5 | 1.808 | 0.03796 | -0.0287 | 47.6291
19 | 1.8255 | 0.04039 | -0.0259 | 45.1968
19.5 | 1.84 | 0.04316 | -0.023 | 42.6321
20 | 1.8499 | 0.04626 | -0.0199 | 39.9892

## 141. Re 18M Mach 0.25 (1)
BIGFOIL.COM POLAR EXPORT
NACA67-615 a=0.8
NACA67-615 a=0.8 |  |  |  | Cl Max: | 1.558 | at alpha= | 10 | deg
JavaFoil+Calcfoil stall+Eppler ext transition |  |  |  | L/D Max: | 123.517 | at alpha= | 3.5 | deg
Re: | 18000000 |  |  | Cd Min: | 0.0053 | at alpha= | -5 | deg
Mach: | 0.25 |  |  | Cl=0 at alpha= | -4.881 | deg
|  |  |  | @ Cl=0.1, Cd= | 0.0056787
|  |  |  | @ Cl=0.4, Cd= | 0.0063347
|  |  |  | @ Cl=0.6, Cd= | 0.0066674
alpha (deg) | Cl | Cd | Cm | Cl/Cd
-17 | -0.308 | 0.13387 | -0.043 | -2.302
-16.5 | -0.353 | 0.1282 | -0.044 | -2.753
-16 | -0.393 | 0.12329 | -0.045 | -3.187
-15.5 | -0.429 | 0.11544 | -0.045 | -3.713
-15 | -0.46 | 0.10728 | -0.047 | -4.285
-14.5 | -0.486 | 0.09883 | -0.049 | -4.92
-14 | -0.506 | 0.0948 | -0.049 | -5.339
-13.5 | -0.521 | 0.0882 | -0.051 | -5.909
-13 | -0.531 | 0.08076 | -0.054 | -6.571
-12.5 | -0.534 | 0.0751 | -0.055 | -7.104
-12 | -0.634 | 0.01092 | -0.096 | -58.052
-11.5 | -0.628 | 0.0095 | -0.099 | -66.065
-11 | -0.612 | 0.00855 | -0.101 | -71.542
-10.5 | -0.587 | 0.00806 | -0.102 | -72.826
-10 | -0.555 | 0.00765 | -0.104 | -72.535
-9.5 | -0.517 | 0.00642 | -0.106 | -80.486
-9 | -0.471 | 0.00726 | -0.107 | -64.826
-8.5 | -0.421 | 0.00693 | -0.109 | -60.664
-8 | -0.368 | 0.00668 | -0.11 | -55.066
-7.5 | -0.313 | 0.00636 | -0.111 | -49.173
-7 | -0.256 | 0.00615 | -0.113 | -41.611
-6.5 | -0.197 | 0.00596 | -0.114 | -33.101
-6 | -0.137 | 0.00581 | -0.115 | -23.664
-5.5 | -0.076 | 0.00575 | -0.117 | -13.291
-5 | -0.015 | 0.0053 | -0.118 | -2.748
-4.5 | 0.048 | 0.00572 | -0.119 | 8.399
-4 | 0.111 | 0.00567 | -0.12 | 19.608
-3.5 | 0.175 | 0.00571 | -0.121 | 30.589
-3 | 0.238 | 0.00585 | -0.122 | 40.763
-2.5 | 0.302 | 0.00616 | -0.123 | 49.052
-2 | 0.367 | 0.00618 | -0.125 | 59.468
-1.5 | 0.431 | 0.00648 | -0.126 | 66.461
-1 | 0.495 | 0.00651 | -0.127 | 75.96
-0.5 | 0.558 | 0.00652 | -0.128 | 85.642
0 | 0.615 | 0.00672 | -0.13 | 91.507
0.5 | 0.678 | 0.00696 | -0.131 | 97.41
1 | 0.74 | 0.0071 | -0.132 | 104.177
1.5 | 0.802 | 0.00738 | -0.133 | 108.701
2 | 0.864 | 0.00753 | -0.134 | 114.721
2.5 | 0.927 | 0.00772 | -0.136 | 119.977
3 | 0.982 | 0.00815 | -0.137 | 120.587
3.5 | 1.042 | 0.00843 | -0.138 | 123.517
4 | 1.101 | 0.00909 | -0.139 | 121.009
4.5 | 1.158 | 0.00964 | -0.14 | 120.137
5 | 1.214 | 0.01002 | -0.142 | 121.239
5.5 | 1.268 | 0.01038 | -0.143 | 122.158
6 | 1.319 | 0.01078 | -0.144 | 122.411
6.5 | 1.368 | 0.01121 | -0.145 | 121.978
7 | 1.413 | 0.01166 | -0.146 | 121.148
7.5 | 1.455 | 0.0123 | -0.147 | 118.304
8 | 1.49 | 0.01292 | -0.148 | 115.307
8.5 | 1.518 | 0.01344 | -0.149 | 112.913
9 | 1.539 | 0.01408 | -0.15 | 109.314
9.5 | 1.553 | 0.01469 | -0.151 | 105.694
10 | 1.558 | 0.01534 | -0.152 | 101.549
10.5 | 1.555 | 0.01621 | -0.153 | 95.922
11 | 1.543 | 0.01704 | -0.154 | 90.518
11.5 | 1.521 | 0.01791 | -0.155 | 84.912
12 | 1.489 | 0.01885 | -0.156 | 79.028
12.5 | 1.448 | 0.02014 | -0.157 | 71.91
13 | 1.397 | 0.02131 | -0.158 | 65.564
13.5 | 1.336 | 0.02269 | -0.159 | 58.866
14 | 1.255 | 0.02447 | -0.159 | 51.301
14.5 | 1.166 | 0.02634 | -0.16 | 44.263
15 | 1.068 | 0.02943 | -0.16 | 36.27

## 142. Re 18M Mach 0.25 (2)
BIGFOIL.COM POLAR EXPORT
NACA67-615 a=0.8
NACA67-615 a=0.8 |  |  |  | Cl Max: | 1.8153 | at alpha= | 19 | deg
XFOIL ncrit=9 |  |  |  | L/D Max: | 143.237 | at alpha= | 0 | deg
Re: | 18000000 |  |  | Cd Min: | 0.15804 | at alpha= | -20 | deg
Mach: | 0.25 |  |  | Cl=0 at alpha= | -5.2046 | deg
|  |  |  | @ Cl=0.1, Cd= | 0.0046396
|  |  |  | @ Cl=0.4, Cd= | 0.0040592
|  |  |  | @ Cl=0.6, Cd= | 0.0044144
alpha (deg) | Cl | Cd | Cm | Cl/Cd
-20 | -0.3176 | 0.15804 | -0.1196 | -2.0096
-19 | -0.9962 | 0.04159 | -0.1915 | -23.9529
-18.5 | -1.0488 | 0.03231 | -0.1946 | -32.4605
-18 | -1.0756 | 0.02703 | -0.1925 | -39.7928
-17.5 | -1.0911 | 0.0232 | -0.1881 | -47.0302
-17 | -1.091 | 0.02049 | -0.183 | -53.2455
-16.5 | -1.0864 | 0.01823 | -0.1771 | -59.5941
-16 | -1.0763 | 0.01633 | -0.171 | -65.9094
-15.5 | -1.0563 | 0.01486 | -0.1652 | -71.0834
-15 | -1.0296 | 0.0137 | -0.1598 | -75.1533
-14.5 | -1.0024 | 0.01262 | -0.1541 | -79.4295
-14 | -0.9718 | 0.01184 | -0.1484 | -82.0777
-13.5 | -0.9349 | 0.01083 | -0.1441 | -86.325
-13 | -0.8933 | 0.00978 | -0.1406 | -91.3395
-12.5 | -0.8434 | 0.00909 | -0.1384 | -92.7833
-12 | -0.7889 | 0.00863 | -0.1369 | -91.4137
-11.5 | -0.7345 | 0.00815 | -0.1356 | -90.1227
-11 | -0.6784 | 0.00776 | -0.1346 | -87.4227
-10.5 | -0.6212 | 0.00743 | -0.1339 | -83.607
-10 | -0.5635 | 0.00715 | -0.1335 | -78.8112
-9.5 | -0.5054 | 0.00689 | -0.1332 | -73.3527
-9 | -0.4472 | 0.00662 | -0.133 | -67.5529
-8.5 | -0.3895 | 0.00633 | -0.1328 | -61.5324
-8 | -0.3316 | 0.00602 | -0.1328 | -55.0831
-7.5 | -0.2729 | 0.00576 | -0.133 | -47.3785
-7 | -0.2139 | 0.00553 | -0.1333 | -38.6799
-6.5 | -0.1545 | 0.00534 | -0.1338 | -28.9326
-6 | -0.0948 | 0.00516 | -0.1344 | -18.3721
-5.5 | -0.0351 | 0.00499 | -0.1351 | -7.0341
-5 | 0.0243 | 0.00482 | -0.1357 | 5.0415
-4.5 | 0.0836 | 0.00467 | -0.1364 | 17.9015
-4 | 0.143 | 0.00456 | -0.1372 | 31.3596
-3.5 | 0.2025 | 0.00441 | -0.138 | 45.9184
-3 | 0.2627 | 0.00427 | -0.139 | 61.5222
-2.5 | 0.3225 | 0.00415 | -0.1399 | 77.7108
-2 | 0.3815 | 0.00409 | -0.1407 | 93.2763
-1.5 | 0.4415 | 0.00399 | -0.1417 | 110.6516
-1 | 0.4991 | 0.00394 | -0.1423 | 126.6751
-0.5 | 0.5528 | 0.0039 | -0.142 | 141.7436
0 | 0.593 | 0.00414 | -0.1388 | 143.2367
0.5 | 0.6055 | 0.00463 | -0.1295 | 130.7775
1.5 | 0.609 | 0.00582 | -0.1067 | 104.6392
2 | 0.6278 | 0.00638 | -0.0994 | 98.4013
3.5 | 0.6847 | 0.00822 | -0.0784 | 83.2968
4.5 | 0.7622 | 0.00941 | -0.0724 | 80.9989
5 | 0.8015 | 0.01004 | -0.0696 | 79.8307
5.5 | 0.8415 | 0.01068 | -0.067 | 78.7921
6 | 0.8795 | 0.01141 | -0.064 | 77.0815
6.5 | 0.9212 | 0.01202 | -0.0617 | 76.6389
7 | 0.9643 | 0.01263 | -0.0597 | 76.35
7.5 | 1.0096 | 0.01317 | -0.0581 | 76.6591
8 | 1.0554 | 0.0137 | -0.0566 | 77.0365
8.5 | 1.0967 | 0.01441 | -0.0543 | 76.1069
9 | 1.1403 | 0.01507 | -0.0525 | 75.6669
9.5 | 1.1832 | 0.01579 | -0.0506 | 74.9335
10 | 1.2246 | 0.01657 | -0.0484 | 73.9046
10.5 | 1.2629 | 0.01752 | -0.0458 | 72.0833
11 | 1.3041 | 0.01838 | -0.0437 | 70.9521
11.5 | 1.345 | 0.01928 | -0.0415 | 69.7614
12 | 1.3811 | 0.02041 | -0.0387 | 67.6678
12.5 | 1.4217 | 0.02137 | -0.0366 | 66.5278
13 | 1.4555 | 0.02271 | -0.0335 | 64.0907
13.5 | 1.4925 | 0.02393 | -0.031 | 62.3694
14 | 1.5301 | 0.02514 | -0.0286 | 60.8632
15 | 1.5966 | 0.02821 | -0.023 | 56.597
16 | 1.6703 | 0.03201 | -0.0201 | 52.1806
16.5 | 1.706 | 0.03437 | -0.0189 | 49.6363
17 | 1.7446 | 0.03707 | -0.0187 | 47.0623
17.5 | 1.7801 | 0.04017 | -0.0185 | 44.3142
18 | 1.7938 | 0.04338 | -0.0146 | 41.3509
18.5 | 1.8062 | 0.04674 | -0.0109 | 38.6436
19 | 1.8153 | 0.05022 | -0.007 | 36.147
19.5 | 1.8019 | 0.05339 | 0.001 | 33.7498
20 | 1.8101 | 0.0578 | 0.0033 | 31.3166

## 143. Re 18M Mach 0.50 (1)
BIGFOIL.COM POLAR EXPORT
NACA67-615 a=0.8
NACA67-615 a=0.8 |  |  |  | Cl Max: | 1.492 | at alpha= | 7 | deg
JavaFoil+Calcfoil stall+Eppler ext transition |  |  |  | L/D Max: | 117.37 | at alpha= | 3.5 | deg
Re: | 18000000 |  |  | Cd Min: | 0.00557 | at alpha= | -7 | deg
Mach: | 0.5 |  |  | Cl=0 at alpha= | -4.8841 | deg
|  |  |  | @ Cl=0.1, Cd= | 0.0059443
|  |  |  | @ Cl=0.4, Cd= | 0.0065035
|  |  |  | @ Cl=0.6, Cd= | 0.0070968
alpha (deg) | Cl | Cd | Cm | Cl/Cd
-20 | -0.847 | 0.17575 | -0.051 | -4.82
-19.5 | -0.82 | 0.16278 | -0.053 | -5.04
-19 | -0.792 | 0.15417 | -0.053 | -5.139
-18.5 | -0.764 | 0.14945 | -0.053 | -5.113
-18 | -0.736 | 0.14659 | -0.053 | -5.022
-17.5 | -0.708 | 0.13419 | -0.054 | -5.279
-17 | -0.681 | 0.12957 | -0.055 | -5.255
-16.5 | -0.653 | 0.11846 | -0.056 | -5.515
-16 | -0.626 | 0.10976 | -0.057 | -5.704
-15.5 | -0.598 | 0.10505 | -0.057 | -5.691
-15 | -0.571 | 0.09737 | -0.059 | -5.86
-14.5 | -0.544 | 0.08986 | -0.062 | -6.056
-14 | -0.519 | 0.08147 | -0.066 | -6.365
-13.5 | -0.496 | 0.07034 | -0.072 | -7.05
-13 | -0.456 | 0.08768 | -0.057 | -5.201
-12.5 | -0.428 | 0.08325 | -0.057 | -5.141
-12 | -0.401 | 0.07469 | -0.061 | -5.37
-11.5 | -0.374 | 0.06775 | -0.065 | -5.523
-11 | -0.349 | 0.05989 | -0.071 | -5.823
-10.5 | -0.332 | 0.04218 | -0.087 | -7.876
-10 | -0.287 | 0.06611 | -0.058 | -4.346
-9.5 | -0.26 | 0.05834 | -0.062 | -4.453
-9 | -0.233 | 0.05271 | -0.067 | -4.413
-8.5 | -0.248 | 0.0083 | -0.119 | -29.862
-8 | -0.326 | 0.00793 | -0.121 | -41.148
-7.5 | -0.308 | 0.00688 | -0.123 | -44.716
-7 | -0.264 | 0.00557 | -0.125 | -47.398
-6.5 | -0.209 | 0.00604 | -0.127 | -34.692
-6 | -0.149 | 0.00641 | -0.128 | -23.183
-5.5 | -0.084 | 0.0062 | -0.13 | -13.475
-5 | -0.016 | 0.00599 | -0.131 | -2.677
-4.5 | 0.053 | 0.00581 | -0.132 | 9.148
-4 | 0.123 | 0.00601 | -0.134 | 20.525
-3.5 | 0.194 | 0.00596 | -0.135 | 32.6
-3 | 0.266 | 0.00606 | -0.136 | 43.86
-2.5 | 0.337 | 0.00618 | -0.138 | 54.54
-2 | 0.411 | 0.00656 | -0.139 | 62.592
-1.5 | 0.482 | 0.00677 | -0.14 | 71.194
-1 | 0.553 | 0.00711 | -0.142 | 77.751
-0.5 | 0.624 | 0.00709 | -0.143 | 87.998
0 | 0.685 | 0.0073 | -0.144 | 93.885
0.5 | 0.755 | 0.00766 | -0.146 | 98.611
1 | 0.825 | 0.00791 | -0.147 | 104.242
1.5 | 0.894 | 0.00825 | -0.148 | 108.343
2 | 0.963 | 0.00842 | -0.15 | 114.448
2.5 | 1.033 | 0.0088 | -0.151 | 117.336
3 | 1.092 | 0.00935 | -0.153 | 116.833
3.5 | 1.157 | 0.00986 | -0.154 | 117.37
4 | 1.221 | 0.01084 | -0.155 | 112.61
4.5 | 1.283 | 0.01145 | -0.156 | 112.069
5 | 1.341 | 0.012 | -0.158 | 111.703
5.5 | 1.392 | 0.01255 | -0.159 | 110.934
6 | 1.437 | 0.01317 | -0.16 | 109.105
6.5 | 1.471 | 0.01414 | -0.162 | 104.059
7 | 1.492 | 0.01495 | -0.163 | 99.805
7.5 | 1.488 | 0.01591 | -0.164 | 93.505
8 | 1.417 | 0.0171 | -0.165 | 82.864
8.5 | 0.9 | 0.01962 | -0.166 | 45.851
9 | 0.932 | 0.01999 | -0.167 | 46.643
9.5 | 0.796 | 0.0672 | -0.086 | 11.839
10 | 0.996 | 0.02216 | -0.169 | 44.936
10.5 | 0.851 | 0.0728 | -0.092 | 11.694
11 | 1.06 | 0.02296 | -0.172 | 46.16
11.5 | 1.09 | 0.02505 | -0.173 | 43.526
12 | 1.113 | 0.02949 | -0.172 | 37.759

## 144. Re 18M Mach 0.50 (2)
BIGFOIL.COM POLAR EXPORT
NACA67-615 a=0.8
NACA67-615 a=0.8 |  |  |  | Cl Max: | 1.4687 | at alpha= | 12.5 | deg
XFOIL ncrit=9 |  |  |  | L/D Max: | 192.865 | at alpha= | 0.5 | deg
Re: | 18000000 |  |  | Cd Min: | 0.04207 | at alpha= | 13 | deg
Mach: | 0.5 |  |  | Cl=0 at alpha= | -99 | deg
|  |  |  | @ Cl=0.1, Cd= | 0.00378
|  |  |  | @ Cl=0.4, Cd= | 0.00378
|  |  |  | @ Cl=0.6, Cd= | 0.00378
alpha (deg) | Cl | Cd | Cm | Cl/Cd
0 | 0.6991 | 0.00378 | -0.1629 | 184.9471
0.5 | 0.7406 | 0.00384 | -0.1582 | 192.8646
1 | 0.6998 | 0.00467 | -0.1356 | 149.8501
2 | 0.6676 | 0.00729 | -0.1036 | 91.5775
2.5 | 0.669 | 0.00837 | -0.0919 | 79.9283
3 | 0.6954 | 0.0087 | -0.0849 | 79.931
3.5 | 0.7118 | 0.01002 | -0.0763 | 71.0379
4 | 0.7309 | 0.01139 | -0.0684 | 64.1703
4.5 | 0.7723 | 0.01225 | -0.0646 | 63.0449
5 | 0.8139 | 0.01316 | -0.0607 | 61.8465
5.5 | 0.8546 | 0.01417 | -0.0567 | 60.3105
6 | 0.8969 | 0.01516 | -0.053 | 59.1623
6.5 | 0.9424 | 0.01611 | -0.0497 | 58.4978
7 | 0.99 | 0.01704 | -0.0466 | 58.0986
7.5 | 1.0423 | 0.01783 | -0.0441 | 58.4577
8 | 1.0917 | 0.0188 | -0.0411 | 58.0691
8.5 | 1.1421 | 0.0198 | -0.038 | 57.6818
9 | 1.1924 | 0.02085 | -0.0347 | 57.1894
9.5 | 1.2372 | 0.02222 | -0.0307 | 55.6796
10 | 1.286 | 0.0235 | -0.0269 | 54.7234
10.5 | 1.3334 | 0.02496 | -0.0227 | 53.4215
11 | 1.3806 | 0.02652 | -0.0184 | 52.0588
11.5 | 1.4255 | 0.02835 | -0.0135 | 50.2822
12 | 1.4634 | 0.03072 | -0.0076 | 47.6367
12.5 | 1.4687 | 0.0351 | 0.0008 | 41.8433
13 | 1.4386 | 0.04207 | 0.0098 | 34.1954

## 145. Re 20M Mach 0.00 (1)
BIGFOIL.COM POLAR EXPORT
NACA67-615 a=0.8
NACA67-615 a=0.8 |  |  |  | Cl Max: | 1.603 | at alpha= | 11.5 | deg
JavaFoil+Calcfoil stall+Eppler ext transition |  |  |  | L/D Max: | 127.65 | at alpha= | 6.5 | deg
Re: | 20000000 |  |  | Cd Min: | 0.00521 | at alpha= | -4.5 | deg
Mach: | 0 |  |  | Cl=0 at alpha= | -4.8853 | deg
|  |  |  | @ Cl=0.1, Cd= | 0.0057139
|  |  |  | @ Cl=0.4, Cd= | 0.0064938
|  |  |  | @ Cl=0.6, Cd= | 0.0067405
alpha (deg) | Cl | Cd | Cm | Cl/Cd
-17.5 | -0.61 | 0.12583 | -0.044 | -4.847
-17 | -0.619 | 0.11959 | -0.046 | -5.178
-16.5 | -0.626 | 0.11312 | -0.047 | -5.538
-16 | -0.633 | 0.10421 | -0.049 | -6.077
-15.5 | -0.637 | 0.09831 | -0.051 | -6.474
-15 | -0.637 | 0.09357 | -0.052 | -6.804
-14.5 | -0.634 | 0.08845 | -0.053 | -7.171
-14 | -0.631 | 0.0813 | -0.056 | -7.756
-13.5 | -0.625 | 0.07335 | -0.059 | -8.521
-13 | -0.616 | 0.06582 | -0.063 | -9.366
-12.5 | -0.715 | 0.00915 | -0.094 | -78.111
-12 | -0.693 | 0.00853 | -0.095 | -81.254
-11.5 | -0.667 | 0.00804 | -0.097 | -82.896
-11 | -0.635 | 0.00771 | -0.098 | -82.45
-10.5 | -0.6 | 0.00696 | -0.1 | -86.221
-10 | -0.561 | 0.0074 | -0.101 | -75.777
-9.5 | -0.516 | 0.00702 | -0.103 | -73.532
-9 | -0.466 | 0.00679 | -0.104 | -68.741
-8.5 | -0.415 | 0.00647 | -0.105 | -64.122
-8 | -0.361 | 0.00627 | -0.106 | -57.605
-7.5 | -0.306 | 0.00607 | -0.108 | -50.43
-7 | -0.25 | 0.00599 | -0.109 | -41.709
-6.5 | -0.192 | 0.00578 | -0.11 | -33.268
-6 | -0.134 | 0.00565 | -0.112 | -23.684
-5.5 | -0.074 | 0.0058 | -0.113 | -12.805
-5 | -0.014 | 0.00551 | -0.114 | -2.566
-4.5 | 0.047 | 0.00521 | -0.115 | 8.944
-4 | 0.108 | 0.00579 | -0.116 | 18.59
-3.5 | 0.169 | 0.00594 | -0.117 | 28.475
-3 | 0.231 | 0.00606 | -0.119 | 38.077
-2.5 | 0.293 | 0.00615 | -0.12 | 47.629
-2 | 0.356 | 0.0064 | -0.121 | 55.587
-1.5 | 0.417 | 0.00653 | -0.122 | 63.869
-1 | 0.479 | 0.00643 | -0.123 | 74.416
-0.5 | 0.54 | 0.00653 | -0.124 | 82.774
0 | 0.596 | 0.00673 | -0.126 | 88.611
0.5 | 0.657 | 0.00689 | -0.127 | 95.397
1 | 0.717 | 0.00707 | -0.128 | 101.501
1.5 | 0.778 | 0.00721 | -0.129 | 107.926
2 | 0.838 | 0.00745 | -0.13 | 112.458
2.5 | 0.898 | 0.00766 | -0.132 | 117.316
3 | 0.953 | 0.00793 | -0.133 | 120.143
3.5 | 1.011 | 0.00816 | -0.134 | 123.932
4 | 1.068 | 0.00866 | -0.135 | 123.352
4.5 | 1.125 | 0.0091 | -0.136 | 123.611
5 | 1.18 | 0.00939 | -0.137 | 125.572
5.5 | 1.233 | 0.00972 | -0.138 | 126.754
6 | 1.284 | 0.01007 | -0.14 | 127.475
6.5 | 1.333 | 0.01044 | -0.141 | 127.65
7 | 1.38 | 0.01083 | -0.142 | 127.401
7.5 | 1.424 | 0.01138 | -0.143 | 125.19
8 | 1.463 | 0.01182 | -0.144 | 123.78
8.5 | 1.498 | 0.01235 | -0.145 | 121.245
9 | 1.528 | 0.01286 | -0.146 | 118.833
9.5 | 1.553 | 0.01338 | -0.147 | 116.055
10 | 1.574 | 0.0139 | -0.148 | 113.196
10.5 | 1.589 | 0.01449 | -0.149 | 109.628
11 | 1.599 | 0.01512 | -0.15 | 105.744
11.5 | 1.603 | 0.01581 | -0.151 | 101.403
12 | 1.602 | 0.01667 | -0.152 | 96.105
12.5 | 1.596 | 0.01735 | -0.153 | 92.039
13 | 1.585 | 0.01826 | -0.153 | 86.816
13.5 | 1.568 | 0.01907 | -0.154 | 82.242
14 | 1.541 | 0.02011 | -0.155 | 76.623
14.5 | 1.509 | 0.02097 | -0.156 | 71.986
15 | 1.473 | 0.02221 | -0.157 | 66.331
15.5 | 1.434 | 0.02347 | -0.157 | 61.081
16 | 1.391 | 0.02477 | -0.158 | 56.156
16.5 | 1.346 | 0.02611 | -0.158 | 51.568

## 146. Re 20M Mach 0.00 (2)
BIGFOIL.COM POLAR EXPORT
NACA67-615 a=0.8
NACA67-615 a=0.8 |  |  |  | Cl Max: | 1.8672 | at alpha= | 20 | deg
XFOIL ncrit=9 |  |  |  | L/D Max: | 120.163 | at alpha= | -0.5 | deg
Re: | 20000000 |  |  | Cd Min: | 0.04348 | at alpha= | 20 | deg
Mach: | 0 |  |  | Cl=0 at alpha= | -5.1819 | deg
|  |  |  | @ Cl=0.1, Cd= | 0.0045033
|  |  |  | @ Cl=0.4, Cd= | 0.0039814
|  |  |  | @ Cl=0.6, Cd= | 0.0058831
alpha (deg) | Cl | Cd | Cm | Cl/Cd
-20 | -1.2757 | 0.02097 | -0.1607 | -60.8345
-19.5 | -1.2588 | 0.01945 | -0.1579 | -64.7198
-19 | -1.2498 | 0.01764 | -0.1539 | -70.8503
-18.5 | -1.2333 | 0.01624 | -0.1501 | -75.9421
-18 | -1.21 | 0.01518 | -0.1468 | -79.7101
-17.5 | -1.184 | 0.01428 | -0.1435 | -82.9132
-17 | -1.1559 | 0.01349 | -0.1403 | -85.6857
-16.5 | -1.1277 | 0.01273 | -0.1368 | -88.586
-16 | -1.1027 | 0.01186 | -0.1325 | -92.9764
-15.5 | -1.0742 | 0.01126 | -0.1284 | -95.3996
-15 | -1.0367 | 0.01053 | -0.1261 | -98.452
-14.5 | -0.996 | 0.00983 | -0.1244 | -101.3225
-14 | -0.9523 | 0.00923 | -0.1231 | -103.1744
-13 | -0.8544 | 0.00847 | -0.1222 | -100.8737
-12.5 | -0.8043 | 0.00808 | -0.1219 | -99.5421
-12 | -0.7535 | 0.00769 | -0.1218 | -97.9844
-11.5 | -0.701 | 0.0074 | -0.1219 | -94.7297
-11 | -0.6478 | 0.00712 | -0.1221 | -90.9831
-10.5 | -0.594 | 0.00687 | -0.1224 | -86.4629
-10 | -0.5398 | 0.00664 | -0.1228 | -81.2952
-9.5 | -0.485 | 0.00643 | -0.1232 | -75.4277
-8.5 | -0.3748 | 0.00598 | -0.1243 | -62.6756
-8 | -0.3198 | 0.00571 | -0.1247 | -56.007
-7.5 | -0.2639 | 0.00549 | -0.1254 | -48.0692
-7 | -0.2074 | 0.0053 | -0.1262 | -39.1321
-6.5 | -0.1504 | 0.00514 | -0.127 | -29.2607
-6 | -0.0933 | 0.00498 | -0.1279 | -18.7349
-5.5 | -0.0362 | 0.00483 | -0.1287 | -7.4948
-5 | 0.0207 | 0.00468 | -0.1295 | 4.4231
-4.5 | 0.0776 | 0.00455 | -0.1304 | 17.0549
-4 | 0.1351 | 0.00443 | -0.1313 | 30.4966
-3.5 | 0.193 | 0.00428 | -0.1323 | 45.0935
-3 | 0.2504 | 0.00417 | -0.1333 | 60.048
-2.5 | 0.3073 | 0.00409 | -0.1341 | 75.1345
-2 | 0.3652 | 0.004 | -0.1351 | 91.3
-1.5 | 0.4213 | 0.00397 | -0.1357 | 106.1209
-1 | 0.4736 | 0.00405 | -0.1356 | 116.9383
-0.5 | 0.5167 | 0.0043 | -0.1334 | 120.1628
1 | 0.5684 | 0.00545 | -0.1101 | 104.2936
1.5 | 0.5949 | 0.00583 | -0.1046 | 102.0412
2 | 0.6237 | 0.00613 | -0.0997 | 101.7455
2.5 | 0.6292 | 0.00695 | -0.0903 | 90.5324
3 | 0.6578 | 0.00726 | -0.0856 | 90.6061
3.5 | 0.686 | 0.00767 | -0.0808 | 89.4394
4 | 0.7239 | 0.00816 | -0.078 | 88.7132
4.5 | 0.7635 | 0.00864 | -0.0755 | 88.3681
5 | 0.8019 | 0.0092 | -0.0729 | 87.163
5.5 | 0.8425 | 0.00972 | -0.0708 | 86.677
6 | 0.8812 | 0.01033 | -0.0684 | 85.3049
6.5 | 0.9224 | 0.01084 | -0.0665 | 85.0923
7 | 0.9633 | 0.01138 | -0.0646 | 84.6485
7.5 | 1.007 | 0.01184 | -0.0633 | 85.0507
8 | 1.051 | 0.0123 | -0.0621 | 85.4472
8.5 | 1.092 | 0.01287 | -0.0603 | 84.8485
9 | 1.1327 | 0.01346 | -0.0586 | 84.153
9.5 | 1.1736 | 0.01407 | -0.057 | 83.4115
10 | 1.215 | 0.01468 | -0.0556 | 82.7657
10.5 | 1.2516 | 0.01548 | -0.0534 | 80.8527
11 | 1.2899 | 0.01624 | -0.0515 | 79.4273
11.5 | 1.3302 | 0.01692 | -0.0501 | 78.617
12 | 1.3668 | 0.01778 | -0.0481 | 76.8729
12.5 | 1.4024 | 0.01868 | -0.0461 | 75.0749
13 | 1.4391 | 0.01957 | -0.0443 | 73.536
13.5 | 1.4751 | 0.02049 | -0.0425 | 71.9912
14 | 1.5076 | 0.02161 | -0.0403 | 69.764
14.5 | 1.543 | 0.02262 | -0.0386 | 68.214
15 | 1.5742 | 0.02384 | -0.0364 | 66.0319
15.5 | 1.6064 | 0.02502 | -0.0344 | 64.2046
16.5 | 1.6803 | 0.02805 | -0.0339 | 59.9037
17 | 1.7218 | 0.02973 | -0.0347 | 57.9146
17.5 | 1.7618 | 0.03185 | -0.0359 | 55.3155
18 | 1.7994 | 0.03376 | -0.0364 | 53.2998
18.5 | 1.8185 | 0.036 | -0.0336 | 50.5139
19 | 1.8366 | 0.03827 | -0.0308 | 47.9906
19.5 | 1.8552 | 0.04059 | -0.0283 | 45.7058
20 | 1.8672 | 0.04348 | -0.0255 | 42.9439

## 147. Re 20M Mach 0.10 (1)
BIGFOIL.COM POLAR EXPORT
NACA67-615 a=0.8
NACA67-615 a=0.8 |  |  |  | Cl Max: | 1.595 | at alpha= | 11.5 | deg
JavaFoil+Calcfoil stall+Eppler ext transition |  |  |  | L/D Max: | 127.186 | at alpha= | 6 | deg
Re: | 20000000 |  |  | Cd Min: | 0.00554 | at alpha= | -5 | deg
Mach: | 0.1 |  |  | Cl=0 at alpha= | -4.8853 | deg
|  |  |  | @ Cl=0.1, Cd= | 0.0057787
|  |  |  | @ Cl=0.4, Cd= | 0.0064871
|  |  |  | @ Cl=0.6, Cd= | 0.0067721
alpha (deg) | Cl | Cd | Cm | Cl/Cd
-17.5 | -0.576 | 0.12849 | -0.044 | -4.486
-17 | -0.589 | 0.12106 | -0.045 | -4.866
-16.5 | -0.6 | 0.11325 | -0.047 | -5.297
-16 | -0.609 | 0.10562 | -0.049 | -5.767
-15.5 | -0.615 | 0.10016 | -0.05 | -6.142
-15 | -0.618 | 0.09522 | -0.051 | -6.492
-14.5 | -0.618 | 0.09054 | -0.052 | -6.829
-14 | -0.616 | 0.08456 | -0.054 | -7.285
-13.5 | -0.612 | 0.07693 | -0.057 | -7.956
-13 | -0.607 | 0.06749 | -0.062 | -8.996
-12.5 | -0.706 | 0.00954 | -0.094 | -73.97
-12 | -0.688 | 0.00867 | -0.096 | -79.327
-11.5 | -0.663 | 0.0082 | -0.097 | -80.813
-11 | -0.633 | 0.00778 | -0.099 | -81.42
-10.5 | -0.599 | 0.00655 | -0.1 | -91.489
-10 | -0.561 | 0.0075 | -0.102 | -74.758
-9.5 | -0.517 | 0.00715 | -0.103 | -72.315
-9 | -0.467 | 0.00679 | -0.104 | -68.864
-8.5 | -0.416 | 0.00655 | -0.106 | -63.539
-8 | -0.362 | 0.00635 | -0.107 | -57.122
-7.5 | -0.307 | 0.00614 | -0.108 | -50.042
-7 | -0.251 | 0.00598 | -0.11 | -41.988
-6.5 | -0.193 | 0.00584 | -0.111 | -33.069
-6 | -0.134 | 0.00568 | -0.112 | -23.641
-5.5 | -0.075 | 0.00586 | -0.113 | -12.736
-5 | -0.014 | 0.00554 | -0.114 | -2.564
-4.5 | 0.047 | 0.00577 | -0.116 | 8.112
-4 | 0.108 | 0.00578 | -0.117 | 18.737
-3.5 | 0.17 | 0.00593 | -0.118 | 28.687
-3 | 0.232 | 0.00604 | -0.119 | 38.389
-2.5 | 0.294 | 0.00613 | -0.12 | 47.956
-2 | 0.357 | 0.00639 | -0.121 | 55.93
-1.5 | 0.419 | 0.00653 | -0.123 | 64.236
-1 | 0.481 | 0.00648 | -0.124 | 74.233
-0.5 | 0.543 | 0.00656 | -0.125 | 82.779
0 | 0.599 | 0.00677 | -0.126 | 88.495
0.5 | 0.66 | 0.0069 | -0.127 | 95.678
1 | 0.721 | 0.00709 | -0.129 | 101.736
1.5 | 0.782 | 0.00723 | -0.13 | 108.124
2 | 0.842 | 0.00746 | -0.131 | 112.834
2.5 | 0.903 | 0.00771 | -0.132 | 117.148
3 | 0.957 | 0.00798 | -0.133 | 119.994
3.5 | 1.015 | 0.00822 | -0.135 | 123.593
4 | 1.073 | 0.00874 | -0.136 | 122.816
4.5 | 1.13 | 0.00916 | -0.137 | 123.304
5 | 1.185 | 0.00947 | -0.138 | 125.207
5.5 | 1.238 | 0.0098 | -0.139 | 126.318
6 | 1.289 | 0.01014 | -0.14 | 127.186
6.5 | 1.338 | 0.01053 | -0.141 | 127.08
7 | 1.385 | 0.01093 | -0.142 | 126.77
7.5 | 1.429 | 0.01147 | -0.143 | 124.606
8 | 1.468 | 0.01194 | -0.145 | 122.932
8.5 | 1.501 | 0.01248 | -0.146 | 120.319
9 | 1.53 | 0.01304 | -0.147 | 117.391
9.5 | 1.554 | 0.01352 | -0.148 | 114.946
10 | 1.573 | 0.0141 | -0.149 | 111.589
10.5 | 1.586 | 0.01467 | -0.15 | 108.105
11 | 1.594 | 0.01532 | -0.151 | 104.015
11.5 | 1.595 | 0.01611 | -0.151 | 99.042
12 | 1.591 | 0.01695 | -0.152 | 93.886
12.5 | 1.581 | 0.01762 | -0.153 | 89.745
13 | 1.566 | 0.01856 | -0.154 | 84.379
13.5 | 1.544 | 0.01965 | -0.155 | 78.607
14 | 1.512 | 0.02044 | -0.156 | 73.978
14.5 | 1.474 | 0.02162 | -0.157 | 68.177
15 | 1.432 | 0.02274 | -0.157 | 62.986
15.5 | 1.387 | 0.02414 | -0.158 | 57.451
16 | 1.339 | 0.02528 | -0.159 | 52.96
16.5 | 1.287 | 0.02728 | -0.159 | 47.186

## 148. Re 20M Mach 0.10 (2)
BIGFOIL.COM POLAR EXPORT
NACA67-615 a=0.8
NACA67-615 a=0.8 |  |  |  | Cl Max: | 1.8631 | at alpha= | 20 | deg
XFOIL ncrit=9 |  |  |  | L/D Max: | 121.589 | at alpha= | -0.5 | deg
Re: | 20000000 |  |  | Cd Min: | 0.04566 | at alpha= | 20 | deg
Mach: | 0.1 |  |  | Cl=0 at alpha= | -5.1844 | deg
|  |  |  | @ Cl=0.1, Cd= | 0.004515
|  |  |  | @ Cl=0.4, Cd= | 0.0039829
|  |  |  | @ Cl=0.6, Cd= | 0.005892
alpha (deg) | Cl | Cd | Cm | Cl/Cd
-20 | -1.2494 | 0.02345 | -0.1688 | -53.2793
-19.5 | -1.238 | 0.02146 | -0.1658 | -57.6887
-19 | -1.2324 | 0.01934 | -0.1618 | -63.7229
-18.5 | -1.2204 | 0.01761 | -0.1577 | -69.3015
-18 | -1.2032 | 0.01619 | -0.1537 | -74.3175
-17.5 | -1.1826 | 0.015 | -0.1497 | -78.84
-17 | -1.1561 | 0.01408 | -0.146 | -82.1094
-16.5 | -1.1272 | 0.01329 | -0.1425 | -84.8157
-16 | -1.099 | 0.01247 | -0.1385 | -88.1315
-15.5 | -1.0713 | 0.01173 | -0.1342 | -91.3299
-15 | -1.0403 | 0.01098 | -0.1303 | -94.745
-14.5 | -1.0017 | 0.01015 | -0.1279 | -98.6897
-14 | -0.9575 | 0.00956 | -0.1264 | -100.1569
-13.5 | -0.9116 | 0.00899 | -0.1252 | -101.4016
-13 | -0.8614 | 0.0086 | -0.1247 | -100.1628
-12.5 | -0.8105 | 0.00821 | -0.1242 | -98.7211
-12 | -0.7595 | 0.00779 | -0.1238 | -97.4968
-11.5 | -0.7066 | 0.00747 | -0.1238 | -94.5917
-11 | -0.6529 | 0.00719 | -0.1238 | -90.8067
-10.5 | -0.5986 | 0.00693 | -0.124 | -86.3781
-10 | -0.5439 | 0.00669 | -0.1243 | -81.3004
-9.5 | -0.4885 | 0.00647 | -0.1246 | -75.5023
-9 | -0.433 | 0.00625 | -0.125 | -69.28
-8.5 | -0.3772 | 0.00602 | -0.1255 | -62.6578
-8 | -0.3218 | 0.00574 | -0.1259 | -56.0627
-7.5 | -0.2655 | 0.00551 | -0.1265 | -48.1851
-7 | -0.2086 | 0.00532 | -0.1272 | -39.2105
-6.5 | -0.1512 | 0.00515 | -0.128 | -29.3592
-6 | -0.0937 | 0.00499 | -0.1288 | -18.7776
-5.5 | -0.0361 | 0.00484 | -0.1297 | -7.4587
-5 | 0.0211 | 0.00469 | -0.1305 | 4.4989
-4.5 | 0.0783 | 0.00456 | -0.1313 | 17.1711
-4 | 0.1362 | 0.00444 | -0.1322 | 30.6757
-3.5 | 0.1944 | 0.00429 | -0.1332 | 45.3147
-3 | 0.2523 | 0.00417 | -0.1341 | 60.5036
-2.5 | 0.3095 | 0.00409 | -0.1349 | 75.6724
-2 | 0.3678 | 0.004 | -0.136 | 91.95
-1.5 | 0.4243 | 0.00397 | -0.1366 | 106.8766
-1 | 0.4772 | 0.00403 | -0.1365 | 118.4119
-0.5 | 0.5204 | 0.00428 | -0.1344 | 121.5888
1 | 0.5697 | 0.00546 | -0.1103 | 104.3407
2 | 0.6223 | 0.00621 | -0.0992 | 100.2093
3 | 0.6581 | 0.00733 | -0.0854 | 89.7817
4 | 0.7244 | 0.00824 | -0.0777 | 87.9126
4.5 | 0.7624 | 0.00877 | -0.0749 | 86.9327
5 | 0.8024 | 0.0093 | -0.0725 | 86.2796
5.5 | 0.8435 | 0.00982 | -0.0704 | 85.8961
6 | 0.882 | 0.01045 | -0.0679 | 84.4019
6.5 | 0.922 | 0.01102 | -0.0657 | 83.6661
7 | 0.9645 | 0.01153 | -0.064 | 83.6513
7.5 | 1.0088 | 0.01199 | -0.0627 | 84.1368
8 | 1.0527 | 0.01247 | -0.0614 | 84.4186
8.5 | 1.0925 | 0.0131 | -0.0594 | 83.3969
9 | 1.1349 | 0.01366 | -0.0578 | 83.082
9.5 | 1.1763 | 0.01427 | -0.0562 | 82.4317
10 | 1.2166 | 0.01495 | -0.0545 | 81.3779
10.5 | 1.254 | 0.01575 | -0.0523 | 79.619
11 | 1.2934 | 0.01649 | -0.0505 | 78.4354
11.5 | 1.3341 | 0.01719 | -0.049 | 77.6091
12 | 1.3685 | 0.01818 | -0.0466 | 75.275
12.5 | 1.4068 | 0.01901 | -0.0448 | 74.0032
13 | 1.4435 | 0.01993 | -0.0429 | 72.4285
13.5 | 1.4771 | 0.02101 | -0.0406 | 70.3046
14 | 1.5124 | 0.02205 | -0.0387 | 68.5896
14.5 | 1.5474 | 0.02313 | -0.0368 | 66.9001
15.5 | 1.6117 | 0.02561 | -0.0325 | 62.9324
16.5 | 1.6851 | 0.02881 | -0.0315 | 58.4901
17 | 1.7238 | 0.03075 | -0.0319 | 56.0585
17.5 | 1.7661 | 0.03276 | -0.033 | 53.9103
18 | 1.8008 | 0.0351 | -0.0332 | 51.3048
18.5 | 1.8203 | 0.03732 | -0.0303 | 48.7755
19 | 1.8361 | 0.0399 | -0.0273 | 46.0175
19.5 | 1.8515 | 0.04262 | -0.0245 | 43.442
20 | 1.8631 | 0.04566 | -0.0216 | 40.8038

## 149. Re 20M Mach 0.25 (1)
BIGFOIL.COM POLAR EXPORT
NACA67-615 a=0.8
NACA67-615 a=0.8 |  |  |  | Cl Max: | 1.559 | at alpha= | 10 | deg
JavaFoil+Calcfoil stall+Eppler ext transition |  |  |  | L/D Max: | 124.667 | at alpha= | 6 | deg
Re: | 20000000 |  |  | Cd Min: | 0.00559 | at alpha= | -5.5 | deg
Mach: | 0.25 |  |  | Cl=0 at alpha= | -4.881 | deg
|  |  |  | @ Cl=0.1, Cd= | 0.0058478
|  |  |  | @ Cl=0.4, Cd= | 0.0065773
|  |  |  | @ Cl=0.6, Cd= | 0.006849
alpha (deg) | Cl | Cd | Cm | Cl/Cd
-17 | -0.308 | 0.1339 | -0.044 | -2.302
-16.5 | -0.353 | 0.12737 | -0.044 | -2.771
-16 | -0.393 | 0.12021 | -0.045 | -3.269
-15.5 | -0.429 | 0.11461 | -0.046 | -3.74
-15 | -0.46 | 0.10663 | -0.047 | -4.312
-14.5 | -0.486 | 0.09962 | -0.048 | -4.876
-14 | -0.506 | 0.09349 | -0.049 | -5.414
-13.5 | -0.521 | 0.08788 | -0.051 | -5.931
-13 | -0.531 | 0.08034 | -0.054 | -6.607
-12.5 | -0.534 | 0.07474 | -0.056 | -7.141
-12 | -0.636 | 0.01044 | -0.097 | -60.924
-11.5 | -0.629 | 0.00927 | -0.099 | -67.819
-11 | -0.612 | 0.00838 | -0.101 | -73.085
-10.5 | -0.587 | 0.00789 | -0.103 | -74.457
-10 | -0.555 | 0.00752 | -0.104 | -73.771
-9.5 | -0.517 | 0.0068 | -0.106 | -76.045
-9 | -0.471 | 0.00712 | -0.107 | -66.157
-8.5 | -0.421 | 0.00679 | -0.109 | -61.911
-8 | -0.368 | 0.00657 | -0.11 | -55.95
-7.5 | -0.313 | 0.00636 | -0.111 | -49.173
-7 | -0.256 | 0.00616 | -0.113 | -41.575
-6.5 | -0.197 | 0.00595 | -0.114 | -33.164
-6 | -0.137 | 0.0058 | -0.115 | -23.712
-5.5 | -0.076 | 0.00559 | -0.116 | -13.683
-5 | -0.015 | 0.00575 | -0.117 | -2.533
-4.5 | 0.048 | 0.00579 | -0.119 | 8.286
-4 | 0.111 | 0.00586 | -0.12 | 18.974
-3.5 | 0.175 | 0.00599 | -0.121 | 29.141
-3 | 0.238 | 0.00612 | -0.122 | 38.954
-2.5 | 0.302 | 0.00623 | -0.123 | 48.525
-2 | 0.367 | 0.0065 | -0.125 | 56.548
-1.5 | 0.431 | 0.00665 | -0.126 | 64.839
-1 | 0.495 | 0.00656 | -0.127 | 75.371
-0.5 | 0.558 | 0.00665 | -0.128 | 83.878
0 | 0.615 | 0.00692 | -0.13 | 88.932
0.5 | 0.678 | 0.00708 | -0.131 | 95.724
1 | 0.74 | 0.00724 | -0.132 | 102.253
1.5 | 0.803 | 0.00741 | -0.133 | 108.25
2 | 0.865 | 0.00767 | -0.135 | 112.701
2.5 | 0.927 | 0.00792 | -0.136 | 117.042
3 | 0.982 | 0.00822 | -0.137 | 119.44
3.5 | 1.042 | 0.00848 | -0.138 | 122.881
4 | 1.101 | 0.00907 | -0.139 | 121.332
4.5 | 1.159 | 0.0095 | -0.14 | 121.931
5 | 1.215 | 0.00983 | -0.142 | 123.541
5.5 | 1.268 | 0.01022 | -0.143 | 124.087
6 | 1.32 | 0.01058 | -0.144 | 124.667
6.5 | 1.368 | 0.011 | -0.145 | 124.307
7 | 1.414 | 0.0116 | -0.146 | 121.877
7.5 | 1.456 | 0.01209 | -0.147 | 120.361
8 | 1.49 | 0.01268 | -0.148 | 117.516
8.5 | 1.518 | 0.01323 | -0.149 | 114.765
9 | 1.539 | 0.01383 | -0.15 | 111.289
9.5 | 1.553 | 0.01441 | -0.152 | 107.77
10 | 1.559 | 0.01509 | -0.153 | 103.313
10.5 | 1.555 | 0.0159 | -0.154 | 97.819
11 | 1.543 | 0.01671 | -0.154 | 92.32
11.5 | 1.521 | 0.01758 | -0.155 | 86.55
12 | 1.49 | 0.01859 | -0.156 | 80.139
12.5 | 1.448 | 0.0198 | -0.157 | 73.128
13 | 1.398 | 0.02087 | -0.158 | 66.977
13.5 | 1.336 | 0.02219 | -0.159 | 60.211
14 | 1.256 | 0.02395 | -0.159 | 52.442
14.5 | 1.167 | 0.02589 | -0.16 | 45.065
15 | 1.069 | 0.02868 | -0.16 | 37.266

## 150. Re 20M Mach 0.25 (2)
BIGFOIL.COM POLAR EXPORT
NACA67-615 a=0.8
NACA67-615 a=0.8 |  |  |  | Cl Max: | 1.8423 | at alpha= | 19.5 | deg
XFOIL ncrit=9 |  |  |  | L/D Max: | 131.156 | at alpha= | 0 | deg
Re: | 20000000 |  |  | Cd Min: | 0.15329 | at alpha= | -20 | deg
Mach: | 0.25 |  |  | Cl=0 at alpha= | -5.1975 | deg
|  |  |  | @ Cl=0.1, Cd= | 0.0045653
|  |  |  | @ Cl=0.4, Cd= | 0.0040075
|  |  |  | @ Cl=0.6, Cd= | 0.0061112
alpha (deg) | Cl | Cd | Cm | Cl/Cd
-20 | -0.338 | 0.15329 | -0.1213 | -2.205
-19.5 | -0.9134 | 0.05863 | -0.179 | -15.5791
-19 | -1.0188 | 0.03938 | -0.1931 | -25.871
-18.5 | -1.0659 | 0.03112 | -0.1948 | -34.2513
-18 | -1.0897 | 0.0262 | -0.1922 | -41.5916
-17.5 | -1.1024 | 0.0226 | -0.1876 | -48.7788
-17 | -1.1012 | 0.02002 | -0.1823 | -55.005
-16.5 | -1.0944 | 0.01789 | -0.1765 | -61.1738
-16 | -1.0825 | 0.01607 | -0.1704 | -67.3615
-15.5 | -1.0633 | 0.01458 | -0.1644 | -72.9287
-15 | -1.0365 | 0.01345 | -0.1589 | -77.0632
-14.5 | -1.01 | 0.01239 | -0.153 | -81.5174
-14 | -0.9781 | 0.0117 | -0.1474 | -83.5983
-13.5 | -0.9384 | 0.0107 | -0.1435 | -87.7009
-13 | -0.8961 | 0.00965 | -0.1402 | -92.8601
-12.5 | -0.8472 | 0.0089 | -0.1378 | -95.191
-12 | -0.7924 | 0.00845 | -0.1364 | -93.7751
-11.5 | -0.7374 | 0.008 | -0.1351 | -92.175
-11 | -0.6815 | 0.00759 | -0.1341 | -89.7892
-10.5 | -0.6242 | 0.00728 | -0.1334 | -85.7418
-10 | -0.5664 | 0.00699 | -0.133 | -81.03
-8.5 | -0.3907 | 0.00622 | -0.1327 | -62.8135
-8 | -0.3327 | 0.0059 | -0.1326 | -56.3898
-7.5 | -0.2739 | 0.00565 | -0.1328 | -48.4779
-7 | -0.2149 | 0.00542 | -0.1331 | -39.6494
-6.5 | -0.1554 | 0.00522 | -0.1336 | -29.7701
-6 | -0.0957 | 0.00505 | -0.1342 | -18.9505
-5.5 | -0.036 | 0.0049 | -0.1349 | -7.3469
-5 | 0.0235 | 0.00475 | -0.1356 | 4.9474
-4.5 | 0.0827 | 0.0046 | -0.1362 | 17.9783
-4 | 0.1425 | 0.00448 | -0.1371 | 31.808
-3.5 | 0.2027 | 0.00432 | -0.138 | 46.9213
-3 | 0.2627 | 0.00418 | -0.139 | 62.8469
-2.5 | 0.3217 | 0.0041 | -0.1398 | 78.4634
-2 | 0.3818 | 0.00402 | -0.1408 | 94.9751
-1.5 | 0.4401 | 0.00398 | -0.1414 | 110.5779
-1 | 0.4969 | 0.00396 | -0.1418 | 125.4798
0 | 0.5784 | 0.00441 | -0.1356 | 131.1565
0.5 | 0.574 | 0.00484 | -0.1225 | 118.595
1 | 0.5788 | 0.00552 | -0.1118 | 104.8551
1.5 | 0.5986 | 0.00607 | -0.1046 | 98.6161
2.5 | 0.637 | 0.0072 | -0.0904 | 88.4722
3 | 0.6588 | 0.00777 | -0.084 | 84.7876
3.5 | 0.6835 | 0.00824 | -0.0782 | 82.949
4 | 0.7223 | 0.00881 | -0.0752 | 81.9864
4.5 | 0.7636 | 0.00932 | -0.0727 | 81.9313
5 | 0.8037 | 0.00993 | -0.07 | 80.9366
5.5 | 0.8442 | 0.01056 | -0.0674 | 79.9432
6 | 0.8834 | 0.01125 | -0.0646 | 78.5244
6.5 | 0.9268 | 0.01181 | -0.0627 | 78.4759
7 | 0.9684 | 0.01245 | -0.0604 | 77.7831
7.5 | 1.0142 | 0.01296 | -0.0589 | 78.2562
8 | 1.0595 | 0.01351 | -0.0572 | 78.4234
8.5 | 1.1028 | 0.01414 | -0.0553 | 77.9915
9 | 1.1445 | 0.01487 | -0.0531 | 76.967
9.5 | 1.1872 | 0.01558 | -0.0511 | 76.2003
10 | 1.2299 | 0.01631 | -0.0492 | 75.4077
10.5 | 1.2676 | 0.01727 | -0.0464 | 73.399
11 | 1.309 | 0.01811 | -0.0443 | 72.2805
11.5 | 1.3506 | 0.01897 | -0.0422 | 71.1966
12 | 1.3872 | 0.02008 | -0.0395 | 69.0837
12.5 | 1.4275 | 0.02105 | -0.0373 | 67.8147
13 | 1.463 | 0.02229 | -0.0345 | 65.6348
13.5 | 1.4991 | 0.02354 | -0.0318 | 63.6831
14 | 1.537 | 0.02473 | -0.0294 | 62.1512
14.5 | 1.5674 | 0.02638 | -0.0262 | 59.4162
15.5 | 1.6313 | 0.0297 | -0.0204 | 54.9259
16 | 1.6634 | 0.03134 | -0.0176 | 53.0759
16.5 | 1.7067 | 0.0336 | -0.018 | 50.7946
17 | 1.7424 | 0.03606 | -0.0169 | 48.3195
17.5 | 1.7756 | 0.03907 | -0.0162 | 45.4466
18 | 1.8059 | 0.04256 | -0.0156 | 42.4319
18.5 | 1.8225 | 0.04595 | -0.0126 | 39.6627
19 | 1.8355 | 0.0493 | -0.0091 | 37.2312
19.5 | 1.8423 | 0.05312 | -0.0053 | 34.6819
20 | 1.8239 | 0.0566 | 0.0028 | 32.2244

## 151. Re 20M Mach 0.50 (1)
BIGFOIL.COM POLAR EXPORT
NACA67-615 a=0.8
NACA67-615 a=0.8 |  |  |  | Cl Max: | 1.492 | at alpha= | 7 | deg
JavaFoil+Calcfoil stall+Eppler ext transition |  |  |  | L/D Max: | 118.933 | at alpha= | 3.5 | deg
Re: | 20000000 |  |  | Cd Min: | 0.00548 | at alpha= | -7 | deg
Mach: | 0.5 |  |  | Cl=0 at alpha= | -4.8841 | deg
|  |  |  | @ Cl=0.1, Cd= | 0.0061033
|  |  |  | @ Cl=0.4, Cd= | 0.0067318
|  |  |  | @ Cl=0.6, Cd= | 0.0071703
alpha (deg) | Cl | Cd | Cm | Cl/Cd
-20 | -0.847 | 0.17854 | -0.051 | -4.745
-19.5 | -0.82 | 0.16709 | -0.053 | -4.909
-19 | -0.792 | 0.15827 | -0.053 | -5.005
-18.5 | -0.764 | 0.15438 | -0.053 | -4.95
-18 | -0.736 | 0.14907 | -0.053 | -4.935
-17.5 | -0.708 | 0.13705 | -0.054 | -5.168
-17 | -0.681 | 0.13028 | -0.055 | -5.224
-16.5 | -0.654 | 0.12113 | -0.056 | -5.396
-16 | -0.625 | 0.11746 | -0.056 | -5.32
-15.5 | -0.597 | 0.1126 | -0.056 | -5.298
-15 | -0.569 | 0.10277 | -0.057 | -5.539
-14.5 | -0.542 | 0.09399 | -0.06 | -5.772
-14 | -0.516 | 0.08691 | -0.062 | -5.931
-13.5 | -0.487 | 0.08232 | -0.062 | -5.918
-13 | -0.456 | 0.08695 | -0.057 | -5.246
-12.5 | -0.428 | 0.08272 | -0.058 | -5.176
-12 | -0.401 | 0.07421 | -0.061 | -5.404
-11.5 | -0.375 | 0.0671 | -0.065 | -5.582
-11 | -0.35 | 0.05858 | -0.073 | -5.969
-10.5 | -0.371 | 0.01399 | -0.109 | -26.508
-10 | -0.287 | 0.06562 | -0.059 | -4.379
-9.5 | -0.26 | 0.05831 | -0.063 | -4.459
-9 | -0.233 | 0.05219 | -0.068 | -4.462
-8.5 | -0.248 | 0.00833 | -0.12 | -29.807
-8 | -0.327 | 0.00778 | -0.121 | -41.979
-7.5 | -0.308 | 0.00675 | -0.123 | -45.609
-7 | -0.264 | 0.00548 | -0.125 | -48.21
-6.5 | -0.21 | 0.00668 | -0.127 | -31.416
-6 | -0.149 | 0.00637 | -0.128 | -23.325
-5.5 | -0.084 | 0.00616 | -0.13 | -13.57
-5 | -0.016 | 0.00613 | -0.131 | -2.615
-4.5 | 0.053 | 0.00611 | -0.132 | 8.695
-4 | 0.123 | 0.0061 | -0.133 | 20.235
-3.5 | 0.194 | 0.00615 | -0.135 | 31.622
-3 | 0.266 | 0.00628 | -0.136 | 42.315
-2.5 | 0.337 | 0.00657 | -0.138 | 51.316
-2 | 0.411 | 0.00676 | -0.139 | 60.752
-1.5 | 0.482 | 0.00705 | -0.14 | 68.326
-1 | 0.553 | 0.00721 | -0.142 | 76.678
-0.5 | 0.624 | 0.00715 | -0.143 | 87.229
0 | 0.685 | 0.00752 | -0.144 | 91.196
0.5 | 0.755 | 0.00781 | -0.146 | 96.725
1 | 0.825 | 0.00797 | -0.147 | 103.436
1.5 | 0.894 | 0.0083 | -0.149 | 107.789
2 | 0.964 | 0.00858 | -0.15 | 112.287
2.5 | 1.033 | 0.00894 | -0.151 | 115.52
3 | 1.092 | 0.00943 | -0.153 | 115.854
3.5 | 1.157 | 0.00973 | -0.154 | 118.933
4 | 1.221 | 0.0107 | -0.155 | 114.073
4.5 | 1.283 | 0.01125 | -0.157 | 114.114
5 | 1.341 | 0.01178 | -0.158 | 113.834
5.5 | 1.392 | 0.01235 | -0.159 | 112.731
6 | 1.437 | 0.01294 | -0.16 | 111.062
6.5 | 1.472 | 0.0139 | -0.162 | 105.899
7 | 1.492 | 0.01467 | -0.163 | 101.713
7.5 | 1.488 | 0.01562 | -0.164 | 95.285
8 | 1.417 | 0.01679 | -0.165 | 84.385
8.5 | 0.9 | 0.01924 | -0.166 | 46.778
9 | 0.933 | 0.01965 | -0.167 | 47.449
9.5 | 0.796 | 0.06651 | -0.087 | 11.966
10 | 0.996 | 0.02166 | -0.17 | 45.987
10.5 | 0.852 | 0.07199 | -0.094 | 11.834
11 | 1.06 | 0.02258 | -0.172 | 46.959
11.5 | 1.091 | 0.02453 | -0.173 | 44.46
12 | 1.116 | 0.02843 | -0.173 | 39.236

## 152. Re 20M Mach 0.50 (2)
BIGFOIL.COM POLAR EXPORT
NACA67-615 a=0.8
NACA67-615 a=0.8 |  |  |  | Cl Max: | 1.4756 | at alpha= | 12.5 | deg
XFOIL ncrit=9 |  |  |  | L/D Max: | 181.937 | at alpha= | 0 | deg
Re: | 20000000 |  |  | Cd Min: | 0.04945 | at alpha= | 13.5 | deg
Mach: | 0.5 |  |  | Cl=0 at alpha= | -99 | deg
|  |  |  | @ Cl=0.1, Cd= | 0.00382
|  |  |  | @ Cl=0.4, Cd= | 0.00382
|  |  |  | @ Cl=0.6, Cd= | 0.00382
alpha (deg) | Cl | Cd | Cm | Cl/Cd
0 | 0.695 | 0.00382 | -0.162 | 181.9372
0.5 | 0.6952 | 0.00412 | -0.1481 | 168.7379
1 | 0.6672 | 0.00522 | -0.1288 | 127.8161
2 | 0.6523 | 0.00765 | -0.1006 | 85.268
2.5 | 0.6608 | 0.00868 | -0.0903 | 76.129
3 | 0.6958 | 0.00912 | -0.0851 | 76.2939
3.5 | 0.7064 | 0.0101 | -0.0753 | 69.9406
4 | 0.7296 | 0.01138 | -0.0682 | 64.1125
4.5 | 0.7722 | 0.01219 | -0.0645 | 63.347
5 | 0.8155 | 0.01305 | -0.0609 | 62.4904
5.5 | 0.8574 | 0.01402 | -0.0571 | 61.1555
6 | 0.8989 | 0.01503 | -0.0532 | 59.8071
6.5 | 0.9482 | 0.01585 | -0.0505 | 59.8233
7 | 0.9943 | 0.01683 | -0.0472 | 59.079
7.5 | 1.0474 | 0.0176 | -0.0448 | 59.5114
8 | 1.0982 | 0.0185 | -0.0419 | 59.3622
8.5 | 1.1476 | 0.01953 | -0.0387 | 58.7609
9 | 1.1974 | 0.0206 | -0.0353 | 58.1262
9.5 | 1.2427 | 0.02192 | -0.0312 | 56.6925
10 | 1.2913 | 0.02321 | -0.0274 | 55.6355
10.5 | 1.3413 | 0.02453 | -0.0235 | 54.68
11 | 1.3867 | 0.02618 | -0.0189 | 52.9679
11.5 | 1.4345 | 0.02784 | -0.0142 | 51.5266
12 | 1.4709 | 0.03028 | -0.0081 | 48.5766
12.5 | 1.4756 | 0.03465 | 0.0005 | 42.5859
13.5 | 1.4144 | 0.04945 | 0.0159 | 28.6026