## index
index | Re | Mach | Datasource
1 | 50000 | 0 | JavaFoil+Calcfoil stall+Eppler ext transition
2 | 50000 | 0 | XFOIL ncrit=9
3 | 50000 | 0.1 | JavaFoil+Calcfoil stall+Eppler ext transition
4 | 50000 | 0.1 | XFOIL ncrit=9
5 | 50000 | 0.25 | JavaFoil+Calcfoil stall+Eppler ext transition
6 | 50000 | 0.25 | XFOIL ncrit=9
7 | 50000 | 0.5 | JavaFoil+Calcfoil stall+Eppler ext transition
8 | 50000 | 0.5 | XFOIL ncrit=9
9 | 100000 | 0 | JavaFoil+Calcfoil stall+Eppler ext transition
10 | 100000 | 0 | XFOIL ncrit=9
11 | 100000 | 0.1 | JavaFoil+Calcfoil stall+Eppler ext transition
12 | 100000 | 0.1 | XFOIL ncrit=9
13 | 100000 | 0.25 | JavaFoil+Calcfoil stall+Eppler ext transition
14 | 100000 | 0.25 | XFOIL ncrit=9
15 | 100000 | 0.5 | JavaFoil+Calcfoil stall+Eppler ext transition
16 | 100000 | 0.5 | XFOIL ncrit=9
17 | 250000 | 0 | JavaFoil+Calcfoil stall+Eppler ext transition
18 | 250000 | 0 | XFOIL ncrit=9
19 | 250000 | 0.1 | JavaFoil+Calcfoil stall+Eppler ext transition
20 | 250000 | 0.1 | XFOIL ncrit=9
21 | 250000 | 0.25 | JavaFoil+Calcfoil stall+Eppler ext transition
22 | 250000 | 0.25 | XFOIL ncrit=9
23 | 250000 | 0.5 | JavaFoil+Calcfoil stall+Eppler ext transition
24 | 250000 | 0.5 | XFOIL ncrit=9
25 | 500000 | 0 | JavaFoil+Calcfoil stall+Eppler ext transition
26 | 500000 | 0 | XFOIL ncrit=9
27 | 500000 | 0.1 | JavaFoil+Calcfoil stall+Eppler ext transition
28 | 500000 | 0.1 | XFOIL ncrit=9
29 | 500000 | 0.25 | JavaFoil+Calcfoil stall+Eppler ext transition
30 | 500000 | 0.25 | XFOIL ncrit=9
31 | 500000 | 0.5 | JavaFoil+Calcfoil stall+Eppler ext transition
32 | 500000 | 0.5 | XFOIL ncrit=9
33 | 750000 | 0 | JavaFoil+Calcfoil stall+Eppler ext transition
34 | 750000 | 0 | XFOIL ncrit=9
35 | 750000 | 0.1 | JavaFoil+Calcfoil stall+Eppler ext transition
36 | 750000 | 0.1 | XFOIL ncrit=9
37 | 750000 | 0.25 | JavaFoil+Calcfoil stall+Eppler ext transition
38 | 750000 | 0.25 | XFOIL ncrit=9
39 | 750000 | 0.5 | JavaFoil+Calcfoil stall+Eppler ext transition
40 | 750000 | 0.5 | XFOIL ncrit=9
41 | 1000000 | 0 | JavaFoil+Calcfoil stall+Eppler ext transition
42 | 1000000 | 0 | XFOIL ncrit=9
43 | 1000000 | 0.1 | JavaFoil+Calcfoil stall+Eppler ext transition
44 | 1000000 | 0.1 | XFOIL ncrit=9
45 | 1000000 | 0.25 | JavaFoil+Calcfoil stall+Eppler ext transition
46 | 1000000 | 0.25 | XFOIL ncrit=9
47 | 1000000 | 0.5 | JavaFoil+Calcfoil stall+Eppler ext transition
48 | 1000000 | 0.5 | XFOIL ncrit=9
49 | 2000000 | 0 | JavaFoil+Calcfoil stall+Eppler ext transition
50 | 2000000 | 0 | XFOIL ncrit=9
51 | 2000000 | 0.1 | JavaFoil+Calcfoil stall+Eppler ext transition
52 | 2000000 | 0.1 | XFOIL ncrit=9
53 | 2000000 | 0.25 | JavaFoil+Calcfoil stall+Eppler ext transition
54 | 2000000 | 0.25 | XFOIL ncrit=9
55 | 2000000 | 0.5 | JavaFoil+Calcfoil stall+Eppler ext transition
56 | 2000000 | 0.5 | XFOIL ncrit=9
57 | 3000000 | 0 | JavaFoil+Calcfoil stall+Eppler ext transition
58 | 3000000 | 0 | XFOIL ncrit=9
59 | 3000000 | 0.1 | JavaFoil+Calcfoil stall+Eppler ext transition
60 | 3000000 | 0.1 | XFOIL ncrit=9
61 | 3000000 | 0.25 | JavaFoil+Calcfoil stall+Eppler ext transition
62 | 3000000 | 0.25 | XFOIL ncrit=9
63 | 3000000 | 0.5 | JavaFoil+Calcfoil stall+Eppler ext transition
64 | 3000000 | 0.5 | XFOIL ncrit=9
65 | 4000000 | 0 | JavaFoil+Calcfoil stall+Eppler ext transition
66 | 4000000 | 0 | XFOIL ncrit=9
67 | 4000000 | 0.1 | JavaFoil+Calcfoil stall+Eppler ext transition
68 | 4000000 | 0.1 | XFOIL ncrit=9
69 | 4000000 | 0.25 | JavaFoil+Calcfoil stall+Eppler ext transition
70 | 4000000 | 0.25 | XFOIL ncrit=9
71 | 4000000 | 0.5 | JavaFoil+Calcfoil stall+Eppler ext transition
72 | 4000000 | 0.5 | XFOIL ncrit=9
73 | 5000000 | 0 | JavaFoil+Calcfoil stall+Eppler ext transition
74 | 5000000 | 0 | XFOIL ncrit=9
75 | 5000000 | 0.1 | JavaFoil+Calcfoil stall+Eppler ext transition
76 | 5000000 | 0.1 | XFOIL ncrit=9
77 | 5000000 | 0.25 | JavaFoil+Calcfoil stall+Eppler ext transition
78 | 5000000 | 0.25 | XFOIL ncrit=9
79 | 5000000 | 0.5 | JavaFoil+Calcfoil stall+Eppler ext transition
80 | 5000000 | 0.5 | XFOIL ncrit=9
81 | 6000000 | 0 | JavaFoil+Calcfoil stall+Eppler ext transition
82 | 6000000 | 0 | XFOIL ncrit=9
83 | 6000000 | 0.1 | JavaFoil+Calcfoil stall+Eppler ext transition
84 | 6000000 | 0.1 | XFOIL ncrit=9
85 | 6000000 | 0.25 | JavaFoil+Calcfoil stall+Eppler ext transition
86 | 6000000 | 0.25 | XFOIL ncrit=9
87 | 6000000 | 0.5 | JavaFoil+Calcfoil stall+Eppler ext transition
88 | 6000000 | 0.5 | XFOIL ncrit=9
89 | 7000000 | 0 | JavaFoil+Calcfoil stall+Eppler ext transition
90 | 7000000 | 0 | XFOIL ncrit=9
91 | 7000000 | 0.1 | JavaFoil+Calcfoil stall+Eppler ext transition
92 | 7000000 | 0.1 | XFOIL ncrit=9
93 | 7000000 | 0.25 | JavaFoil+Calcfoil stall+Eppler ext transition
94 | 7000000 | 0.25 | XFOIL ncrit=9
95 | 7000000 | 0.5 | JavaFoil+Calcfoil stall+Eppler ext transition
96 | 7000000 | 0.5 | XFOIL ncrit=9
97 | 8000000 | 0 | JavaFoil+Calcfoil stall+Eppler ext transition
98 | 8000000 | 0 | XFOIL ncrit=9
99 | 8000000 | 0.1 | JavaFoil+Calcfoil stall+Eppler ext transition
100 | 8000000 | 0.1 | XFOIL ncrit=9
101 | 8000000 | 0.25 | JavaFoil+Calcfoil stall+Eppler ext transition
102 | 8000000 | 0.25 | XFOIL ncrit=9
103 | 8000000 | 0.5 | JavaFoil+Calcfoil stall+Eppler ext transition
104 | 8000000 | 0.5 | XFOIL ncrit=9
105 | 10000000 | 0 | JavaFoil+Calcfoil stall+Eppler ext transition
106 | 10000000 | 0 | XFOIL ncrit=9
107 | 10000000 | 0.1 | JavaFoil+Calcfoil stall+Eppler ext transition
108 | 10000000 | 0.1 | XFOIL ncrit=9
109 | 10000000 | 0.25 | JavaFoil+Calcfoil stall+Eppler ext transition
110 | 10000000 | 0.25 | XFOIL ncrit=9
111 | 10000000 | 0.5 | JavaFoil+Calcfoil stall+Eppler ext transition
112 | 10000000 | 0.5 | XFOIL ncrit=9
113 | 12000000 | 0 | JavaFoil+Calcfoil stall+Eppler ext transition
114 | 12000000 | 0 | XFOIL ncrit=9
115 | 12000000 | 0.1 | JavaFoil+Calcfoil stall+Eppler ext transition
116 | 12000000 | 0.1 | XFOIL ncrit=9
117 | 12000000 | 0.25 | JavaFoil+Calcfoil stall+Eppler ext transition
118 | 12000000 | 0.25 | XFOIL ncrit=9
119 | 12000000 | 0.5 | JavaFoil+Calcfoil stall+Eppler ext transition
120 | 12000000 | 0.5 | XFOIL ncrit=9
121 | 14000000 | 0 | JavaFoil+Calcfoil stall+Eppler ext transition
122 | 14000000 | 0 | XFOIL ncrit=9
123 | 14000000 | 0.1 | JavaFoil+Calcfoil stall+Eppler ext transition
124 | 14000000 | 0.1 | XFOIL ncrit=9
125 | 14000000 | 0.25 | JavaFoil+Calcfoil stall+Eppler ext transition
126 | 14000000 | 0.25 | XFOIL ncrit=9
127 | 14000000 | 0.5 | JavaFoil+Calcfoil stall+Eppler ext transition
128 | 14000000 | 0.5 | XFOIL ncrit=9
129 | 16000000 | 0 | JavaFoil+Calcfoil stall+Eppler ext transition
130 | 16000000 | 0 | XFOIL ncrit=9
131 | 16000000 | 0.1 | JavaFoil+Calcfoil stall+Eppler ext transition
132 | 16000000 | 0.1 | XFOIL ncrit=9
133 | 16000000 | 0.25 | JavaFoil+Calcfoil stall+Eppler ext transition
134 | 16000000 | 0.25 | XFOIL ncrit=9
135 | 16000000 | 0.5 | JavaFoil+Calcfoil stall+Eppler ext transition
136 | 16000000 | 0.5 | XFOIL ncrit=9
137 | 18000000 | 0 | JavaFoil+Calcfoil stall+Eppler ext transition
138 | 18000000 | 0 | XFOIL ncrit=9
139 | 18000000 | 0.1 | JavaFoil+Calcfoil stall+Eppler ext transition
140 | 18000000 | 0.1 | XFOIL ncrit=9
141 | 18000000 | 0.25 | JavaFoil+Calcfoil stall+Eppler ext transition
142 | 18000000 | 0.25 | XFOIL ncrit=9
143 | 18000000 | 0.5 | JavaFoil+Calcfoil stall+Eppler ext transition
144 | 18000000 | 0.5 | XFOIL ncrit=9
145 | 20000000 | 0 | JavaFoil+Calcfoil stall+Eppler ext transition
146 | 20000000 | 0 | XFOIL ncrit=9
147 | 20000000 | 0.1 | JavaFoil+Calcfoil stall+Eppler ext transition
148 | 20000000 | 0.1 | XFOIL ncrit=9
149 | 20000000 | 0.25 | JavaFoil+Calcfoil stall+Eppler ext transition
150 | 20000000 | 0.25 | XFOIL ncrit=9
151 | 20000000 | 0.5 | JavaFoil+Calcfoil stall+Eppler ext transition
152 | 20000000 | 0.5 | XFOIL ncrit=9

## 1. Re 50k Mach 0.00 (1)
BIGFOIL.COM POLAR EXPORT
NACA63-519 a=0.0
NACA63-519 a=0.0 |  |  |  | Cl Max: | 1.626 | at alpha= | 14 | deg
JavaFoil+Calcfoil stall+Eppler ext transition |  |  |  | L/D Max: | 30.213 | at alpha= | 9.5 | deg
Re: | 50000 |  |  | Cd Min: | 0.02102 | at alpha= | -0.5 | deg
Mach: | 0 |  |  | Cl=0 at alpha= | -2.5254 | deg
|  |  |  | @ Cl=0.1, Cd= | 0.021292
|  |  |  | @ Cl=0.4, Cd= | 0.024331
|  |  |  | @ Cl=0.6, Cd= | 0.026321
alpha (deg) | Cl | Cd | Cm | Cl/Cd
-20 | -0.752 | 0.29183 | -0.003 | -2.578
-19.5 | -0.769 | 0.26923 | -0.003 | -2.858
-19 | -0.786 | 0.25959 | -0.003 | -3.026
-18.5 | -0.801 | 0.24198 | -0.003 | -3.309
-18 | -0.814 | 0.22436 | -0.003 | -3.63
-17.5 | -0.827 | 0.20818 | -0.003 | -3.971
-17 | -0.837 | 0.18811 | -0.004 | -4.45
-16.5 | -0.845 | 0.17513 | -0.004 | -4.826
-16 | -0.851 | 0.16443 | -0.004 | -5.176
-15.5 | -0.854 | 0.15427 | -0.004 | -5.538
-15 | -0.855 | 0.14493 | -0.004 | -5.898
-14.5 | -0.852 | 0.13988 |  | -6.091
-14 | -0.846 | 0.12605 | -0.004 | -6.715
-13.5 | -0.837 | 0.12284 |  | -6.816
-13 | -0.825 | 0.11086 | -0.004 | -7.442
-12.5 | -0.809 | 0.10653 |  | -7.594
-12 | -0.79 | 0.0966 | -0.005 | -8.176
-11.5 | -0.767 | 0.08968 | -0.005 | -8.554
-11 | -0.741 | 0.08616 | -0.003 | -8.601
-10.5 | -0.712 | 0.0806 | -0.004 | -8.833
-10 | -0.68 | 0.07524 | -0.004 | -9.035
-9.5 | -0.645 | 0.07043 | -0.005 | -9.157
-9 | -0.608 | 0.06541 | -0.006 | -9.289
-8.5 | -0.568 | 0.06183 | -0.006 | -9.185
-8 | -0.526 | 0.05868 | -0.006 | -8.967
-7.5 | -0.483 | 0.05523 | -0.007 | -8.74
-7 | -0.523 | 0.02563 | -0.026 | -20.408
-6.5 | -0.47 | 0.0245 | -0.026 | -19.166
-6 | -0.412 | 0.02438 | -0.027 | -16.904
-5.5 | -0.356 | 0.02359 | -0.027 | -15.082
-5 | -0.298 | 0.02292 | -0.028 | -13.006
-4.5 | -0.239 | 0.02231 | -0.028 | -10.731
-4 | -0.173 | 0.02317 | -0.028 | -7.447
-3.5 | -0.115 | 0.02255 | -0.028 | -5.094
-3 | -0.056 | 0.02208 | -0.029 | -2.555
-2.5 | 0.003 | 0.02171 | -0.03 | 0.12
-2 | 0.062 | 0.0214 | -0.03 | 2.913
-1.5 | 0.122 | 0.02123 | -0.031 | 5.768
-1 | 0.183 | 0.02109 | -0.031 | 8.678
-0.5 | 0.244 | 0.02102 | -0.032 | 11.626
0 | 0.294 | 0.02352 | -0.033 | 12.484
0.5 | 0.351 | 0.02392 | -0.033 | 14.679
1 | 0.407 | 0.02439 | -0.034 | 16.673
1.5 | 0.463 | 0.02487 | -0.035 | 18.638
2 | 0.52 | 0.02537 | -0.036 | 20.486
2.5 | 0.576 | 0.02602 | -0.036 | 22.126
3 | 0.631 | 0.02671 | -0.037 | 23.626
3.5 | 0.687 | 0.02755 | -0.037 | 24.925
4 | 0.742 | 0.02839 | -0.038 | 26.137
4.5 | 0.797 | 0.02938 | -0.038 | 27.122
5 | 0.851 | 0.03058 | -0.039 | 27.83
5.5 | 0.905 | 0.03181 | -0.039 | 28.442
6 | 0.959 | 0.03305 | -0.04 | 29.015
6.5 | 1.012 | 0.03439 | -0.04 | 29.436
7 | 1.065 | 0.03588 | -0.04 | 29.673
7.5 | 1.117 | 0.03754 | -0.041 | 29.759
8 | 1.169 | 0.03911 | -0.042 | 29.899
8.5 | 1.219 | 0.04092 | -0.042 | 29.804
9 | 1.271 | 0.04241 | -0.043 | 29.974
9.5 | 1.325 | 0.04386 | -0.044 | 30.213
10 | 1.373 | 0.04603 | -0.044 | 29.826
10.5 | 1.418 | 0.04857 | -0.045 | 29.203
11 | 1.463 | 0.05136 | -0.046 | 28.494
11.5 | 1.503 | 0.05494 | -0.046 | 27.355
12 | 1.539 | 0.05942 | -0.047 | 25.905
12.5 | 1.569 | 0.06304 | -0.047 | 24.894
13 | 1.594 | 0.06701 | -0.047 | 23.78
13.5 | 1.614 | 0.07166 | -0.047 | 22.522
14 | 1.626 | 0.07745 | -0.047 | 20.994
14.5 | 1.619 | 0.08841 | -0.047 | 18.312
15 | 1.482 | 0.13354 | -0.026 | 11.098
15.5 | 1.486 | 0.14193 | -0.025 | 10.468
16 | 1.486 | 0.15099 | -0.024 | 9.843
16.5 | 1.481 | 0.16058 | -0.024 | 9.221
17 | 1.471 | 0.17125 | -0.024 | 8.591
17.5 | 1.457 | 0.18233 | -0.023 | 7.993
18 | 1.44 | 0.19366 | -0.023 | 7.436
18.5 | 1.419 | 0.20245 | -0.022 | 7.01
19 | 1.395 | 0.2178 | -0.022 | 6.406

## 2. Re 50k Mach 0.00 (2)
BIGFOIL.COM POLAR EXPORT
NACA63-519 a=0.0
NACA63-519 a=0.0 |  |  |  | Cl Max: | 0.8359 | at alpha= | 20 | deg
XFOIL ncrit=9 |  |  |  | L/D Max: | 3.9065 | at alpha= | 11 | deg
Re: | 50000 |  |  | Cd Min: | 0.23921 | at alpha= | 20 | deg
Mach: | 0 |  |  | Cl=0 at alpha= | 1.397 | deg
|  |  |  | @ Cl=0.1, Cd= | 0.07217
|  |  |  | @ Cl=0.4, Cd= | 0.10896
|  |  |  | @ Cl=0.6, Cd= | 0.15761
alpha (deg) | Cl | Cd | Cm | Cl/Cd
-14 | -0.3246 | 0.14948 | -0.0214 | -2.1715
-13.5 | -0.3016 | 0.14263 | -0.0243 | -2.1146
-13 | -0.2832 | 0.1363 | -0.0274 | -2.0778
-12.5 | -0.2612 | 0.12999 | -0.0302 | -2.0094
-12 | -0.254 | 0.12502 | -0.0325 | -2.0317
-11.5 | -0.2847 | 0.12502 | -0.0292 | -2.2772
-11 | -0.4928 | 0.09741 | -0.046 | -5.059
-10.5 | -0.6163 | 0.08316 | -0.0476 | -7.411
-10 | -0.695 | 0.07747 | -0.0414 | -8.9712
-9.5 | -0.8048 | 0.06752 | -0.0367 | -11.9194
-9 | -0.8172 | 0.06007 | -0.0358 | -13.6041
-8.5 | -0.779 | 0.05437 | -0.0375 | -14.3278
-8 | -0.7434 | 0.04977 | -0.0381 | -14.9367
-7.5 | -0.7153 | 0.04659 | -0.0363 | -15.3531
-7 | -0.6662 | 0.04387 | -0.0368 | -15.1858
-6.5 | -0.6117 | 0.04197 | -0.0378 | -14.5747
-6 | -0.5675 | 0.0404 | -0.0367 | -14.047
-5.5 | -0.5419 | 0.03849 | -0.0332 | -14.079
-5 | -0.5446 | 0.03906 | -0.0213 | -13.9427
-4.5 | -0.53 | 0.04338 | -0.0093 | -12.2176
-4 | -0.5154 | 0.04674 | 0.0016 | -11.027
-3.5 | -0.6367 | 0.03985 | 0.0244 | -15.9774
-3 | -0.622 | 0.04203 | 0.0346 | -14.799
-2.5 | -0.6066 | 0.04343 | 0.0435 | -13.9673
-2 | -0.5857 | 0.045 | 0.052 | -13.0156
-1.5 | -0.5008 | 0.04908 | 0.0486 | -10.2037
-1 | -0.4412 | 0.0501 | 0.0427 | -8.8064
-0.5 | -0.3671 | 0.05185 | 0.0332 | -7.08
0 | -0.2574 | 0.05559 | 0.0161 | -4.6303
0.5 | -0.1374 | 0.06012 | -0.0032 | -2.2854
1 | -0.0366 | 0.0638 | -0.0188 | -0.57367
1.5 | 0.0095 | 0.06557 | -0.024 | 0.14488
2 | 0.0278 | 0.06663 | -0.0234 | 0.41723
2.5 | 0.0157 | 0.06558 | -0.0174 | 0.2394
3 | 0.0185 | 0.06562 | -0.0136 | 0.28193
4 | 0.101 | 0.07225 | -0.0185 | 1.3979
4.5 | 0.1402 | 0.07581 | -0.0205 | 1.8494
5 | 0.166 | 0.07815 | -0.0206 | 2.1241
5.5 | 0.1968 | 0.0813 | -0.0214 | 2.4207
6 | 0.229 | 0.08488 | -0.0224 | 2.6979
6.5 | 0.2611 | 0.08872 | -0.0235 | 2.943
7 | 0.2924 | 0.0928 | -0.0246 | 3.1509
7.5 | 0.3234 | 0.09705 | -0.0258 | 3.3323
8 | 0.3538 | 0.10152 | -0.027 | 3.485
8.5 | 0.3829 | 0.10617 | -0.0282 | 3.6065
9 | 0.4132 | 0.11111 | -0.0296 | 3.7188
11 | 0.5189 | 0.13283 | -0.0351 | 3.9065
11.5 | 0.5327 | 0.13754 | -0.0363 | 3.8731
12 | 0.5476 | 0.14242 | -0.0376 | 3.845
12.5 | 0.5666 | 0.14781 | -0.0393 | 3.8333
13 | 0.5862 | 0.15353 | -0.0412 | 3.8181
13.5 | 0.6058 | 0.15932 | -0.0433 | 3.8024
14 | 0.6252 | 0.16518 | -0.0454 | 3.785
14.5 | 0.6435 | 0.17117 | -0.0478 | 3.7594
15 | 0.662 | 0.17718 | -0.0503 | 3.7363
15.5 | 0.6805 | 0.18319 | -0.0528 | 3.7147
16 | 0.6985 | 0.18928 | -0.0555 | 3.6903
16.5 | 0.7165 | 0.19533 | -0.0582 | 3.6682
17 | 0.7346 | 0.20142 | -0.0611 | 3.6471
17.5 | 0.7532 | 0.20761 | -0.0639 | 3.628
18 | 0.7725 | 0.21401 | -0.0667 | 3.6096
18.5 | 0.7906 | 0.22045 | -0.0697 | 3.5863
19 | 0.8054 | 0.22658 | -0.0731 | 3.5546
19.5 | 0.82 | 0.23275 | -0.0768 | 3.5231
20 | 0.8359 | 0.23921 | -0.0804 | 3.4944

## 3. Re 50k Mach 0.10 (1)
BIGFOIL.COM POLAR EXPORT
NACA63-519 a=0.0
NACA63-519 a=0.0 |  |  |  | Cl Max: | 1.623 | at alpha= | 14 | deg
JavaFoil+Calcfoil stall+Eppler ext transition |  |  |  | L/D Max: | 30.054 | at alpha= | 9.5 | deg
Re: | 50000 |  |  | Cd Min: | 0.02112 | at alpha= | -0.5 | deg
Mach: | 0.1 |  |  | Cl=0 at alpha= | -2.525 | deg
|  |  |  | @ Cl=0.1, Cd= | 0.021383
|  |  |  | @ Cl=0.4, Cd= | 0.024421
|  |  |  | @ Cl=0.6, Cd= | 0.026485
alpha (deg) | Cl | Cd | Cm | Cl/Cd
-20 | -0.701 | 0.30971 | -0.003 | -2.263
-19.5 | -0.721 | 0.28793 | -0.003 | -2.505
-19 | -0.741 | 0.27451 | -0.003 | -2.7
-18.5 | -0.76 | 0.23455 | -0.004 | -3.239
-18 | -0.777 | 0.23661 | -0.003 | -3.284
-17.5 | -0.793 | 0.20611 | -0.004 | -3.846
-17 | -0.807 | 0.19293 | -0.004 | -4.181
-16.5 | -0.818 | 0.18051 | -0.004 | -4.534
-16 | -0.828 | 0.16959 | -0.004 | -4.88
-15.5 | -0.834 | 0.16631 |  | -5.015
-15 | -0.838 | 0.14907 | -0.004 | -5.619
-14.5 | -0.838 | 0.13718 | -0.004 | -6.109
-14 | -0.835 | 0.12837 | -0.004 | -6.505
-13.5 | -0.828 | 0.1202 | -0.004 | -6.891
-13 | -0.818 | 0.11254 | -0.004 | -7.27
-12.5 | -0.804 | 0.10545 | -0.004 | -7.626
-12 | -0.787 | 0.09768 | -0.005 | -8.052
-11.5 | -0.765 | 0.09058 | -0.005 | -8.448
-11 | -0.74 | 0.08768 | -0.003 | -8.443
-10.5 | -0.712 | 0.08099 | -0.004 | -8.792
-10 | -0.681 | 0.07608 | -0.004 | -8.946
-9.5 | -0.646 | 0.07109 | -0.005 | -9.091
-9 | -0.609 | 0.06553 | -0.006 | -9.298
-8.5 | -0.57 | 0.06202 | -0.006 | -9.188
-8 | -0.528 | 0.0587 | -0.006 | -8.997
-7.5 | -0.485 | 0.05531 | -0.007 | -8.763
-7 | -0.525 | 0.02581 | -0.026 | -20.338
-6.5 | -0.471 | 0.02466 | -0.026 | -19.114
-6 | -0.349 | 0.0491 | -0.015 | -7.113
-5.5 | -0.357 | 0.02373 | -0.027 | -15.055
-5 | -0.299 | 0.02303 | -0.028 | -12.994
-4.5 | -0.24 | 0.02242 | -0.029 | -10.724
-4 | -0.173 | 0.02327 | -0.028 | -7.448
-3.5 | -0.115 | 0.02271 | -0.028 | -5.077
-3 | -0.057 | 0.02217 | -0.029 | -2.556
-2.5 | 0.003 | 0.02183 | -0.03 | 0.12
-2 | 0.063 | 0.0215 | -0.03 | 2.912
-1.5 | 0.123 | 0.02131 | -0.031 | 5.771
-1 | 0.184 | 0.02119 | -0.032 | 8.676
-0.5 | 0.245 | 0.02112 | -0.032 | 11.62
0 | 0.295 | 0.02361 | -0.033 | 12.498
0.5 | 0.353 | 0.02401 | -0.033 | 14.692
1 | 0.409 | 0.0245 | -0.034 | 16.68
1.5 | 0.465 | 0.02501 | -0.035 | 18.61
2 | 0.522 | 0.02571 | -0.036 | 20.31
2.5 | 0.578 | 0.02619 | -0.036 | 22.079
3 | 0.634 | 0.02694 | -0.037 | 23.54
3.5 | 0.69 | 0.02769 | -0.037 | 24.91
4 | 0.745 | 0.02859 | -0.038 | 26.068
4.5 | 0.8 | 0.02968 | -0.038 | 26.962
5 | 0.855 | 0.03079 | -0.039 | 27.771
5.5 | 0.909 | 0.03201 | -0.039 | 28.392
6 | 0.963 | 0.03326 | -0.04 | 28.953
6.5 | 1.017 | 0.03465 | -0.04 | 29.346
7 | 1.069 | 0.03617 | -0.041 | 29.569
7.5 | 1.122 | 0.03785 | -0.041 | 29.642
8 | 1.174 | 0.03946 | -0.042 | 29.759
8.5 | 1.225 | 0.04126 | -0.042 | 29.699
9 | 1.277 | 0.04283 | -0.043 | 29.813
9.5 | 1.331 | 0.04427 | -0.044 | 30.054
10 | 1.378 | 0.04657 | -0.044 | 29.588
10.5 | 1.423 | 0.04909 | -0.045 | 28.995
11 | 1.469 | 0.05215 | -0.046 | 28.162
11.5 | 1.507 | 0.05584 | -0.046 | 26.987
12 | 1.542 | 0.0602 | -0.047 | 25.62
12.5 | 1.572 | 0.06392 | -0.047 | 24.587
13 | 1.595 | 0.06809 | -0.047 | 23.428
13.5 | 1.613 | 0.07295 | -0.048 | 22.113
14 | 1.623 | 0.07928 | -0.048 | 20.479
14.5 | 1.613 | 0.09055 | -0.047 | 17.816
15 | 1.478 | 0.13503 | -0.026 | 10.947
15.5 | 1.479 | 0.14376 | -0.024 | 10.29
16 | 1.477 | 0.15443 | -0.024 | 9.565
16.5 | 1.469 | 0.16415 | -0.024 | 8.95
17 | 1.455 | 0.1725 | -0.023 | 8.437
17.5 | 1.438 | 0.18615 | -0.023 | 7.726
18 | 1.417 | 0.19718 | -0.022 | 7.185
18.5 | 1.392 | 0.20929 | -0.022 | 6.651
19 | 1.364 | 0.22373 | -0.022 | 6.095

## 4. Re 50k Mach 0.10 (2)
BIGFOIL.COM POLAR EXPORT
NACA63-519 a=0.0
NACA63-519 a=0.0 |  |  |  | Cl Max: | 0.8382 | at alpha= | 20 | deg
XFOIL ncrit=9 |  |  |  | L/D Max: | 3.9092 | at alpha= | 10.5 | deg
Re: | 50000 |  |  | Cd Min: | 0.24013 | at alpha= | 20 | deg
Mach: | 0.1 |  |  | Cl=0 at alpha= | 1.3872 | deg
|  |  |  | @ Cl=0.1, Cd= | 0.072662
|  |  |  | @ Cl=0.4, Cd= | 0.10928
|  |  |  | @ Cl=0.6, Cd= | 0.15794
alpha (deg) | Cl | Cd | Cm | Cl/Cd
-14 | -0.3208 | 0.14969 | -0.0218 | -2.1431
-13.5 | -0.2982 | 0.14289 | -0.0248 | -2.0869
-13 | -0.2796 | 0.13658 | -0.028 | -2.0472
-12.5 | -0.2581 | 0.13034 | -0.0308 | -1.9802
-12 | -0.2525 | 0.12558 | -0.033 | -2.0107
-11.5 | -0.2803 | 0.12552 | -0.0289 | -2.2331
-11 | -0.4211 | 0.10996 | -0.0372 | -3.8296
-10.5 | -0.5797 | 0.08621 | -0.0471 | -6.7243
-10 | -0.6718 | 0.07879 | -0.043 | -8.5265
-9.5 | -0.7726 | 0.06913 | -0.0398 | -11.176
-9 | -0.8039 | 0.06099 | -0.0381 | -13.1808
-8.5 | -0.7746 | 0.05544 | -0.0388 | -13.9719
-8 | -0.7446 | 0.05066 | -0.0389 | -14.698
-7.5 | -0.7142 | 0.04723 | -0.0377 | -15.1217
-7 | -0.6686 | 0.04443 | -0.0376 | -15.0484
-6.5 | -0.6174 | 0.04247 | -0.038 | -14.5373
-6 | -0.5666 | 0.04086 | -0.0379 | -13.8669
-5.5 | -0.5437 | 0.03911 | -0.0339 | -13.9018
-5 | -0.5433 | 0.03885 | -0.0233 | -13.9846
-4.5 | -0.5262 | 0.04373 | -0.0107 | -12.0329
-4 | -0.4989 | 0.04792 | -0.0009 | -10.4111
-3.5 | -0.6387 | 0.03973 | 0.023 | -16.076
-3 | -0.6241 | 0.04199 | 0.0334 | -14.8631
-2.5 | -0.6089 | 0.04356 | 0.0428 | -13.9784
-2 | -0.5873 | 0.04522 | 0.0514 | -12.9876
-1.5 | -0.5116 | 0.04903 | 0.05 | -10.4344
-1 | -0.4425 | 0.05046 | 0.0427 | -8.7693
0 | -0.2623 | 0.05586 | 0.0169 | -4.6957
1 | -0.0405 | 0.0641 | -0.0181 | -0.63183
1.5 | 0.0118 | 0.06604 | -0.0244 | 0.17868
2 | 0.0323 | 0.06743 | -0.0242 | 0.47902
2.5 | 0.0186 | 0.06611 | -0.0179 | 0.28135
3 | 0.0205 | 0.06616 | -0.0139 | 0.30985
3.5 | 0.0561 | 0.06892 | -0.0155 | 0.81399
4.5 | 0.1306 | 0.07527 | -0.0192 | 1.7351
5 | 0.1598 | 0.07792 | -0.0197 | 2.0508
5.5 | 0.1932 | 0.08133 | -0.0209 | 2.3755
6 | 0.2268 | 0.08504 | -0.0221 | 2.667
6.5 | 0.2599 | 0.08897 | -0.0233 | 2.9212
7 | 0.2916 | 0.0931 | -0.0245 | 3.1321
7.5 | 0.3232 | 0.09742 | -0.0257 | 3.3176
8 | 0.3543 | 0.10196 | -0.027 | 3.4749
8.5 | 0.384 | 0.10667 | -0.0282 | 3.5999
9 | 0.4149 | 0.11172 | -0.0296 | 3.7137
10 | 0.4777 | 0.12302 | -0.0328 | 3.8831
10.5 | 0.503 | 0.12867 | -0.0342 | 3.9092
11 | 0.5119 | 0.13267 | -0.0348 | 3.8584
11.5 | 0.528 | 0.13757 | -0.0361 | 3.838
12 | 0.5461 | 0.14274 | -0.0376 | 3.8258
12.5 | 0.5665 | 0.14825 | -0.0393 | 3.8212
13 | 0.5866 | 0.15401 | -0.0413 | 3.8088
13.5 | 0.6065 | 0.15985 | -0.0434 | 3.7942
14 | 0.6261 | 0.16574 | -0.0456 | 3.7776
14.5 | 0.6443 | 0.17172 | -0.048 | 3.752
15 | 0.6628 | 0.17775 | -0.0505 | 3.7288
15.5 | 0.6814 | 0.18377 | -0.0531 | 3.7079
16 | 0.6995 | 0.18988 | -0.0557 | 3.6839
16.5 | 0.7178 | 0.19598 | -0.0585 | 3.6626
17 | 0.7364 | 0.20214 | -0.0614 | 3.643
17.5 | 0.7556 | 0.20843 | -0.0642 | 3.6252
18 | 0.7756 | 0.21498 | -0.067 | 3.6078
18.5 | 0.7939 | 0.2215 | -0.0701 | 3.5842
19 | 0.8082 | 0.22756 | -0.0736 | 3.5516
19.5 | 0.8225 | 0.23369 | -0.0774 | 3.5196
20 | 0.8382 | 0.24013 | -0.081 | 3.4906

## 5. Re 50k Mach 0.25 (1)
BIGFOIL.COM POLAR EXPORT
NACA63-519 a=0.0
NACA63-519 a=0.0 |  |  |  | Cl Max: | 1.597 | at alpha= | 13.5 | deg
JavaFoil+Calcfoil stall+Eppler ext transition |  |  |  | L/D Max: | 29.199 | at alpha= | 9 | deg
Re: | 50000 |  |  | Cd Min: | 0.02167 | at alpha= | -0.5 | deg
Mach: | 0.25 |  |  | Cl=0 at alpha= | -2.5246 | deg
|  |  |  | @ Cl=0.1, Cd= | 0.021938
|  |  |  | @ Cl=0.4, Cd= | 0.024947
|  |  |  | @ Cl=0.6, Cd= | 0.027042
alpha (deg) | Cl | Cd | Cm | Cl/Cd
-17.5 | -0.48 | 0.3627 | -0.004 | -1.324
-17 | -0.53 | 0.31124 | -0.004 | -1.704
-16.5 | -0.576 | 0.27321 | -0.004 | -2.108
-16 | -0.618 | 0.24891 | -0.004 | -2.481
-15.5 | -0.655 | 0.20497 | -0.005 | -3.194
-15 | -0.687 | 0.18576 | -0.005 | -3.696
-14.5 | -0.713 | 0.16323 | -0.005 | -4.367
-14 | -0.733 | 0.15121 | -0.005 | -4.851
-13.5 | -0.748 | 0.13722 | -0.005 | -5.451
-13 | -0.756 | 0.13443 |  | -5.626
-12.5 | -0.758 | 0.11887 |  | -6.38
-12 | -0.754 | 0.10538 | -0.004 | -7.159
-11.5 | -0.744 | 0.09668 | -0.004 | -7.7
-11 | -0.729 | 0.08984 | -0.004 | -8.111
-10.5 | -0.708 | 0.08561 |  | -8.265
-10 | -0.682 | 0.07895 |  | -8.634
-9.5 | -0.651 | 0.07377 | -0.004 | -8.829
-9 | -0.62 | 0.08582 | -0.012 | -7.227
-8.5 | -0.579 | 0.06285 | -0.006 | -9.218
-8 | -0.539 | 0.05968 | -0.006 | -9.023
-7.5 | -0.495 | 0.0558 | -0.007 | -8.878
-7 | -0.536 | 0.02674 | -0.026 | -20.025
-6.5 | -0.481 | 0.02559 | -0.027 | -18.813
-6 | -0.425 | 0.02453 | -0.027 | -17.315
-5.5 | -0.365 | 0.02446 | -0.028 | -14.928
-5 | -0.306 | 0.02371 | -0.029 | -12.91
-4.5 | -0.246 | 0.02304 | -0.029 | -10.674
-4 | -0.177 | 0.02396 | -0.028 | -7.407
-3.5 | -0.118 | 0.02335 | -0.029 | -5.057
-3 | -0.058 | 0.02278 | -0.03 | -2.548
-2.5 | 0.003 | 0.02242 | -0.03 | 0.12
-2 | 0.064 | 0.02206 | -0.031 | 2.906
-1.5 | 0.126 | 0.02185 | -0.032 | 5.767
-1 | 0.188 | 0.02174 | -0.032 | 8.662
-0.5 | 0.251 | 0.02167 | -0.033 | 11.592
0 | 0.303 | 0.0242 | -0.033 | 12.504
0.5 | 0.362 | 0.02462 | -0.034 | 14.696
1 | 0.419 | 0.02511 | -0.035 | 16.681
1.5 | 0.477 | 0.02567 | -0.035 | 18.591
2 | 0.535 | 0.02631 | -0.036 | 20.342
2.5 | 0.593 | 0.02694 | -0.037 | 22.001
3 | 0.65 | 0.02777 | -0.038 | 23.397
3.5 | 0.707 | 0.02862 | -0.038 | 24.713
4 | 0.764 | 0.02952 | -0.039 | 25.873
4.5 | 0.82 | 0.03069 | -0.039 | 26.717
5 | 0.876 | 0.03191 | -0.04 | 27.452
5.5 | 0.932 | 0.03321 | -0.04 | 28.057
6 | 0.987 | 0.03457 | -0.041 | 28.553
6.5 | 1.041 | 0.0361 | -0.041 | 28.843
7 | 1.095 | 0.03784 | -0.042 | 28.934
7.5 | 1.149 | 0.03952 | -0.042 | 29.08
8 | 1.202 | 0.04135 | -0.043 | 29.066
8.5 | 1.255 | 0.0431 | -0.043 | 29.117
9 | 1.309 | 0.04481 | -0.044 | 29.199
9.5 | 1.359 | 0.04696 | -0.045 | 28.95
10 | 1.406 | 0.04957 | -0.046 | 28.365
10.5 | 1.451 | 0.0525 | -0.046 | 27.636
11 | 1.492 | 0.05652 | -0.047 | 26.404
11.5 | 1.528 | 0.0613 | -0.047 | 24.929
12 | 1.556 | 0.06551 | -0.048 | 23.754
12.5 | 1.579 | 0.07004 | -0.048 | 22.545
13 | 1.593 | 0.07541 | -0.048 | 21.128
13.5 | 1.597 | 0.0823 | -0.048 | 19.409
14 | 1.442 | 0.12664 | -0.026 | 11.386
14.5 | 1.442 | 0.13655 | -0.025 | 10.56
15 | 1.436 | 0.14653 | -0.024 | 9.801
15.5 | 1.422 | 0.15726 | -0.023 | 9.041
16 | 1.398 | 0.16913 | -0.023 | 8.268
16.5 | 1.364 | 0.18352 | -0.022 | 7.433
17 | 1.322 | 0.19712 | -0.021 | 6.705
17.5 | 1.272 | 0.21401 | -0.021 | 5.946
18 | 1.215 | 0.227 | -0.019 | 5.354
18.5 | 1.152 | 0.2532 | -0.019 | 4.551

## 6. Re 50k Mach 0.25 (2)
BIGFOIL.COM POLAR EXPORT
NACA63-519 a=0.0
NACA63-519 a=0.0 |  |  |  | Cl Max: | 0.852 | at alpha= | 20 | deg
XFOIL ncrit=9 |  |  |  | L/D Max: | 3.7868 | at alpha= | 12.5 | deg
Re: | 50000 |  |  | Cd Min: | 0.2455 | at alpha= | 20 | deg
Mach: | 0.25 |  |  | Cl=0 at alpha= | 1.7011 | deg
|  |  |  | @ Cl=0.1, Cd= | 0.074521
|  |  |  | @ Cl=0.4, Cd= | 0.11127
|  |  |  | @ Cl=0.6, Cd= | 0.1587
alpha (deg) | Cl | Cd | Cm | Cl/Cd
-13 | -0.2614 | 0.13816 | -0.0312 | -1.892
-12.5 | -0.2434 | 0.13242 | -0.034 | -1.8381
-12 | -0.2547 | 0.13005 | -0.0336 | -1.9585
-11.5 | -0.2708 | 0.12925 | -0.0274 | -2.0952
-10 | -0.5777 | 0.08653 | -0.0479 | -6.6763
-9.5 | -0.64 | 0.0751 | -0.0535 | -8.522
-9 | -0.6983 | 0.06722 | -0.0521 | -10.3883
-8.5 | -0.7251 | 0.06066 | -0.0492 | -11.9535
-8 | -0.7294 | 0.05543 | -0.0458 | -13.1589
-7.5 | -0.7172 | 0.05123 | -0.043 | -13.9996
-7 | -0.6709 | 0.04765 | -0.0434 | -14.0797
-6.5 | -0.6385 | 0.04528 | -0.041 | -14.1011
-6 | -0.5894 | 0.04346 | -0.0404 | -13.5619
-5.5 | -0.5499 | 0.04192 | -0.0382 | -13.1178
-5 | -0.5332 | 0.0399 | -0.0332 | -13.3634
-4.5 | -0.5357 | 0.04225 | -0.0193 | -12.6793
-4 | -0.5201 | 0.04692 | -0.0061 | -11.0848
-3.5 | -0.5217 | 0.04919 | 0.0062 | -10.6058
-3 | -0.6356 | 0.04217 | 0.028 | -15.0723
-2.5 | -0.6204 | 0.04439 | 0.039 | -13.9761
-2 | -0.6023 | 0.04581 | 0.048 | -13.1478
-1.5 | -0.5532 | 0.04915 | 0.0538 | -11.2553
-1 | -0.4833 | 0.05114 | 0.0486 | -9.4505
-0.5 | -0.4057 | 0.0529 | 0.0392 | -7.6692
0 | -0.2804 | 0.05744 | 0.0195 | -4.8816
0.5 | -0.171 | 0.06133 | 0.0028 | -2.7882
1 | -0.0753 | 0.06501 | -0.0113 | -1.1583
2 | 0.0321 | 0.06915 | -0.024 | 0.46421
2.5 | 0.0383 | 0.06948 | -0.021 | 0.55124
3.5 | 0.0413 | 0.07003 | -0.0131 | 0.58975
4 | 0.0708 | 0.07208 | -0.0139 | 0.98224
4.5 | 0.1092 | 0.07529 | -0.0159 | 1.4504
5 | 0.1482 | 0.07888 | -0.0179 | 1.8788
5.5 | 0.1867 | 0.08274 | -0.0197 | 2.2565
6 | 0.2232 | 0.08676 | -0.0213 | 2.5726
6.5 | 0.2595 | 0.09103 | -0.0229 | 2.8507
7.5 | 0.328 | 0.10017 | -0.0258 | 3.2744
8 | 0.3633 | 0.10532 | -0.0275 | 3.4495
8.5 | 0.3969 | 0.11068 | -0.0291 | 3.586
9 | 0.4224 | 0.11551 | -0.0301 | 3.6568
9.5 | 0.4361 | 0.11927 | -0.0304 | 3.6564
10 | 0.4548 | 0.12373 | -0.0314 | 3.6757
10.5 | 0.4767 | 0.12873 | -0.0327 | 3.7031
11 | 0.5004 | 0.13399 | -0.0342 | 3.7346
11.5 | 0.5244 | 0.13959 | -0.0359 | 3.7567
12 | 0.5484 | 0.14539 | -0.0378 | 3.7719
12.5 | 0.5734 | 0.15142 | -0.0398 | 3.7868
13 | 0.5959 | 0.15747 | -0.0418 | 3.7842
14 | 0.636 | 0.16945 | -0.0464 | 3.7533
14.5 | 0.6537 | 0.17534 | -0.0489 | 3.7282
15 | 0.6707 | 0.18127 | -0.0516 | 3.7
15.5 | 0.6897 | 0.18742 | -0.0544 | 3.68
16 | 0.7091 | 0.19368 | -0.0572 | 3.6612
16.5 | 0.7292 | 0.20011 | -0.0601 | 3.644
17 | 0.751 | 0.2069 | -0.063 | 3.6298
17.5 | 0.7755 | 0.21455 | -0.0657 | 3.6145
18 | 0.8023 | 0.22355 | -0.0683 | 3.5889
18.5 | 0.8194 | 0.23009 | -0.0716 | 3.5612
19 | 0.8257 | 0.23363 | -0.0759 | 3.5342
19.5 | 0.8368 | 0.23906 | -0.0803 | 3.5004
20 | 0.852 | 0.2455 | -0.0843 | 3.4705

## 7. Re 50k Mach 0.50 (1)
BIGFOIL.COM POLAR EXPORT
NACA63-519 a=0.0
NACA63-519 a=0.0 |  |  |  | Cl Max: | 1.499 | at alpha= | 10.5 | deg
JavaFoil+Calcfoil stall+Eppler ext transition |  |  |  | L/D Max: | 26.187 | at alpha= | 6.5 | deg
Re: | 50000 |  |  | Cd Min: | 0.02428 | at alpha= | -1 | deg
Mach: | 0.5 |  |  | Cl=0 at alpha= | -2.5224 | deg
|  |  |  | @ Cl=0.1, Cd= | 0.024579
|  |  |  | @ Cl=0.4, Cd= | 0.027441
|  |  |  | @ Cl=0.6, Cd= | 0.029901
alpha (deg) | Cl | Cd | Cm | Cl/Cd
-20 | -1.003 | 0.45291 | -0.01 | -2.215
-19.5 | -0.973 | 0.4326 | -0.01 | -2.249
-19 | -0.944 | 0.43283 | -0.01 | -2.182
-18.5 | -0.916 | 0.407 | -0.01 | -2.252
-18 | -0.888 | 0.42026 | -0.01 | -2.114
-17.5 | -0.86 | 0.39759 | -0.011 | -2.164
-17 | -0.83 | 0.37941 | -0.01 | -2.187
-16.5 | -0.802 | 0.37826 | -0.011 | -2.119
-16 | -0.773 | 0.34949 | -0.011 | -2.213
-15.5 | -0.745 | 0.35222 | -0.011 | -2.116
-15 | -0.716 | 0.3506 | -0.011 | -2.041
-14.5 | -0.687 | 0.33713 | -0.011 | -2.037
-14 | -0.658 | 0.34343 | -0.011 | -1.917
-13.5 | -0.63 | 0.33922 | -0.011 | -1.857
-13 | -0.602 | 0.3207 | -0.011 | -1.876
-12.5 | -0.572 | 0.27808 | -0.011 | -2.059
-12 | -0.544 | 0.26911 | -0.011 | -2.02
-11.5 | -0.515 | 0.26794 | -0.011 | -1.922
-11 | -0.487 | 0.24312 | -0.011 | -2.002
-10.5 | -0.456 | 0.1774 | -0.005 | -2.572
-10 | -0.428 | 0.15316 | -0.006 | -2.794
-9.5 | -0.399 | 0.14736 | -0.006 | -2.711
-9 | -0.371 | 0.13909 | -0.006 | -2.667
-8.5 | -0.552 | 0.08543 |  | -6.464
-8 | -0.553 | 0.07077 |  | -7.817
-7.5 | -0.527 | 0.06091 | -0.006 | -8.657
-7 | -0.489 | 0.05691 | -0.005 | -8.586
-6.5 | -0.443 | 0.05233 | -0.008 | -8.46
-6 | -0.463 | 0.02858 | -0.03 | -16.201
-5.5 | -0.401 | 0.0272 | -0.03 | -14.735
-5 | -0.285 | 0.0477 | -0.018 | -5.978
-4.5 | -0.27 | 0.026 | -0.032 | -10.39
-4 | -0.203 | 0.02521 | -0.032 | -8.066
-3.5 | -0.13 | 0.02627 | -0.031 | -4.952
-3 | -0.064 | 0.02562 | -0.032 | -2.497
-2.5 | 0.003 | 0.02506 | -0.033 | 0.118
-2 | 0.071 | 0.02469 | -0.034 | 2.866
-1.5 | 0.139 | 0.02443 | -0.034 | 5.694
-1 | 0.208 | 0.02428 | -0.035 | 8.56
-0.5 | 0.277 | 0.02428 | -0.036 | 11.416
0 | 0.336 | 0.02688 | -0.036 | 12.481
0.5 | 0.401 | 0.02745 | -0.037 | 14.614
1 | 0.464 | 0.0281 | -0.038 | 16.499
1.5 | 0.528 | 0.0289 | -0.038 | 18.269
2 | 0.592 | 0.02978 | -0.039 | 19.861
2.5 | 0.656 | 0.03075 | -0.04 | 21.32
3 | 0.719 | 0.03184 | -0.041 | 22.587
3.5 | 0.782 | 0.03311 | -0.041 | 23.609
4 | 0.844 | 0.034 | -0.042 | 24.813
4.5 | 0.906 | 0.03593 | -0.043 | 25.207
5 | 0.967 | 0.03757 | -0.044 | 25.751
5.5 | 1.028 | 0.03946 | -0.044 | 26.051
6 | 1.087 | 0.04156 | -0.045 | 26.159
6.5 | 1.147 | 0.04379 | -0.045 | 26.187
7 | 1.205 | 0.04622 | -0.046 | 26.069
7.5 | 1.264 | 0.0487 | -0.047 | 25.956
8 | 1.324 | 0.05119 | -0.048 | 25.87
8.5 | 1.376 | 0.05464 | -0.048 | 25.179
9 | 1.42 | 0.05869 | -0.049 | 24.193
9.5 | 1.46 | 0.0639 | -0.05 | 22.853
10 | 1.486 | 0.0708 | -0.05 | 20.995
10.5 | 1.499 | 0.07926 | -0.051 | 18.913
11 | 1.473 | 0.0885 | -0.051 | 16.647
11.5 | 1.267 | 0.12236 | -0.024 | 10.351
12 | 1.023 | 0.15648 | -0.019 | 6.539
12.5 | 0.844 | 0.25998 | -0.021 | 3.246
13 | 0.872 | 0.28103 | -0.025 | 3.104
13.5 | 0.9 | 0.29792 | -0.025 | 3.02
14 | 0.928 | 0.49733 | -0.029 | 1.867
14.5 | 0.956 | 0.33247 | -0.029 | 2.874
15 | 0.984 | 0.35756 | -0.032 | 2.753
15.5 | 1.014 | 0.39843 | -0.034 | 2.545

## 8. Re 50k Mach 0.50 (2)
BIGFOIL.COM POLAR EXPORT
NACA63-519 a=0.0
NACA63-519 a=0.0 |  |  |  | Cl Max: | 0.9248 | at alpha= | 20 | deg
XFOIL ncrit=9 |  |  |  | L/D Max: | 3.5516 | at alpha= | 14.5 | deg
Re: | 50000 |  |  | Cd Min: | 0.27422 | at alpha= | 20 | deg
Mach: | 0.5 |  |  | Cl=0 at alpha= | 2.0962 | deg
|  |  |  | @ Cl=0.1, Cd= | 0.084221
|  |  |  | @ Cl=0.4, Cd= | 0.12452
|  |  |  | @ Cl=0.6, Cd= | 0.16951
alpha (deg) | Cl | Cd | Cm | Cl/Cd
-8.5 | -0.3792 | 0.07857 | -0.0877 | -4.8263
-8 | -0.4473 | 0.07161 | -0.0863 | -6.2463
-7.5 | -0.5246 | 0.06807 | -0.0775 | -7.7068
-7 | -0.5822 | 0.06377 | -0.07 | -9.1297
-6.5 | -0.631 | 0.06025 | -0.0605 | -10.473
-6 | -0.6105 | 0.05641 | -0.0576 | -10.8225
-5.5 | -0.6189 | 0.05355 | -0.0502 | -11.5574
-5 | -0.5876 | 0.05127 | -0.0464 | -11.4609
-4.5 | -0.5528 | 0.04954 | -0.0426 | -11.1587
-4 | -0.546 | 0.04789 | -0.0354 | -11.4011
-3.5 | -0.7198 | 0.04411 | -0.0035 | -16.3183
-3 | -0.6928 | 0.04184 | 0.0011 | -16.5583
-2.5 | -0.6759 | 0.04435 | 0.0154 | -15.2401
-2 | -0.6572 | 0.04884 | 0.0317 | -13.4562
-1.5 | -0.6347 | 0.05197 | 0.0453 | -12.2128
-1 | -0.5651 | 0.05723 | 0.052 | -9.8742
-0.5 | -0.4227 | 0.0629 | 0.0361 | -6.7202
0 | -0.3402 | 0.06515 | 0.0266 | -5.2218
0.5 | -0.271 | 0.06694 | 0.0194 | -4.0484
1 | -0.1696 | 0.07105 | 0.0058 | -2.3871
1.5 | -0.0995 | 0.07295 | -0.0025 | -1.3639
2.5 | 0.0674 | 0.08075 | -0.0256 | 0.83467
3 | 0.0699 | 0.08091 | -0.0218 | 0.86392
3.5 | 0.0653 | 0.08076 | -0.0166 | 0.80857
4 | 0.0562 | 0.08027 | -0.0105 | 0.70014
4.5 | 0.0687 | 0.08142 | -0.0082 | 0.84377
5 | 0.1048 | 0.08465 | -0.01 | 1.238
6 | 0.1868 | 0.09307 | -0.0151 | 2.0071
7 | 0.2645 | 0.10263 | -0.0196 | 2.5772
8.5 | 0.3684 | 0.1184 | -0.0254 | 3.1115
9 | 0.391 | 0.12275 | -0.0265 | 3.1853
9.5 | 0.4164 | 0.12773 | -0.0282 | 3.26
10 | 0.4419 | 0.13293 | -0.03 | 3.3243
10.5 | 0.4681 | 0.13832 | -0.032 | 3.3842
11 | 0.4952 | 0.1442 | -0.0343 | 3.4341
11.5 | 0.5222 | 0.15024 | -0.0367 | 3.4758
12 | 0.5495 | 0.15646 | -0.0392 | 3.5121
12.5 | 0.5742 | 0.16279 | -0.042 | 3.5272
13 | 0.5991 | 0.16927 | -0.0449 | 3.5393
13.5 | 0.6241 | 0.17588 | -0.048 | 3.5484
14 | 0.6496 | 0.183 | -0.0513 | 3.5497
14.5 | 0.6757 | 0.19025 | -0.0546 | 3.5516
15 | 0.7012 | 0.19756 | -0.0581 | 3.5493
15.5 | 0.7273 | 0.20528 | -0.0616 | 3.543
16 | 0.7507 | 0.21263 | -0.0652 | 3.5305
16.5 | 0.7731 | 0.21989 | -0.0691 | 3.5158
17 | 0.7948 | 0.22713 | -0.0732 | 3.4993
17.5 | 0.8172 | 0.23483 | -0.0773 | 3.48
18 | 0.8413 | 0.24319 | -0.0814 | 3.4594
18.5 | 0.8672 | 0.25238 | -0.0854 | 3.4361
19 | 0.8956 | 0.26276 | -0.0892 | 3.4084
19.5 | 0.9059 | 0.26633 | -0.0952 | 3.4014
20 | 0.9248 | 0.27422 | -0.1003 | 3.3725

## 9. Re 100k Mach 0.00 (1)
BIGFOIL.COM POLAR EXPORT
NACA63-519 a=0.0
NACA63-519 a=0.0 |  |  |  | Cl Max: | 1.667 | at alpha= | 15.5 | deg
JavaFoil+Calcfoil stall+Eppler ext transition |  |  |  | L/D Max: | 41.878 | at alpha= | 8 | deg
Re: | 100000 |  |  | Cd Min: | 0.01505 | at alpha= | -1.5 | deg
Mach: | 0 |  |  | Cl=0 at alpha= | -2.5246 | deg
|  |  |  | @ Cl=0.1, Cd= | 0.015054
|  |  |  | @ Cl=0.4, Cd= | 0.017396
|  |  |  | @ Cl=0.6, Cd= | 0.018864
alpha (deg) | Cl | Cd | Cm | Cl/Cd
-20 | -0.752 | 0.24923 | -0.003 | -3.018
-19.5 | -0.769 | 0.2362 | -0.003 | -3.257
-19 | -0.786 | 0.2225 | -0.003 | -3.531
-18.5 | -0.801 | 0.20461 | -0.003 | -3.913
-18 | -0.814 | 0.19211 | -0.003 | -4.24
-17.5 | -0.827 | 0.18476 | -0.003 | -4.474
-17 | -0.837 | 0.16441 | -0.004 | -5.091
-16.5 | -0.845 | 0.15392 | -0.004 | -5.491
-16 | -0.851 | 0.14545 | -0.004 | -5.851
-15.5 | -0.854 | 0.13668 | -0.004 | -6.251
-15 | -0.855 | 0.1276 | -0.004 | -6.699
-14.5 | -0.852 | 0.12379 |  | -6.884
-14 | -0.846 | 0.11302 | -0.004 | -7.489
-13.5 | -0.837 | 0.10949 |  | -7.647
-13 | -0.825 | 0.09992 | -0.004 | -8.256
-12.5 | -0.809 | 0.09633 | -0.003 | -8.399
-12 | -0.79 | 0.08837 | -0.005 | -8.937
-11.5 | -0.767 | 0.08272 | -0.005 | -9.274
-11 | -0.741 | 0.07923 | -0.004 | -9.354
-10.5 | -0.712 | 0.07402 | -0.004 | -9.618
-10 | -0.68 | 0.06973 | -0.005 | -9.749
-9.5 | -0.645 | 0.06533 | -0.005 | -9.873
-9 | -0.608 | 0.06077 | -0.006 | -9.999
-8.5 | -0.568 | 0.05757 | -0.007 | -9.866
-8 | -0.526 | 0.05456 | -0.007 | -9.644
-7.5 | -0.483 | 0.05193 | -0.007 | -9.295
-7 | -0.526 | 0.02098 | -0.027 | -25.095
-6.5 | -0.473 | 0.02042 | -0.027 | -23.149
-6 | -0.416 | 0.01987 | -0.028 | -20.949
-5.5 | -0.359 | 0.01919 | -0.028 | -18.7
-5 | -0.301 | 0.01861 | -0.029 | -16.148
-4.5 | -0.241 | 0.0181 | -0.03 | -13.335
-4 | -0.178 | 0.01617 | -0.03 | -11.012
-3.5 | -0.119 | 0.01582 | -0.03 | -7.499
-3 | -0.058 | 0.01557 | -0.031 | -3.748
-2.5 | 0.003 | 0.0154 | -0.032 | 0.176
-2 | 0.065 | 0.01506 | -0.032 | 4.295
-1.5 | 0.128 | 0.01505 | -0.033 | 8.505
-1 | 0.191 | 0.01505 | -0.034 | 12.67
-0.5 | 0.253 | 0.01513 | -0.034 | 16.734
0 | 0.3 | 0.01688 | -0.035 | 17.783
0.5 | 0.359 | 0.01714 | -0.035 | 20.938
1 | 0.415 | 0.01749 | -0.036 | 23.756
1.5 | 0.474 | 0.01784 | -0.036 | 26.549
2 | 0.531 | 0.01827 | -0.037 | 29.048
2.5 | 0.588 | 0.01874 | -0.037 | 31.377
3 | 0.645 | 0.01933 | -0.038 | 33.346
3.5 | 0.701 | 0.01992 | -0.038 | 35.207
4 | 0.758 | 0.02054 | -0.039 | 36.898
4.5 | 0.814 | 0.0213 | -0.039 | 38.205
5 | 0.869 | 0.02213 | -0.04 | 39.267
5.5 | 0.924 | 0.02305 | -0.04 | 40.078
6 | 0.979 | 0.02393 | -0.041 | 40.902
6.5 | 1.033 | 0.02493 | -0.041 | 41.446
7 | 1.087 | 0.02607 | -0.042 | 41.678
7.5 | 1.14 | 0.02729 | -0.042 | 41.775
8 | 1.193 | 0.02848 | -0.043 | 41.878
8.5 | 1.243 | 0.02986 | -0.043 | 41.643
9 | 1.295 | 0.0312 | -0.044 | 41.511
9.5 | 1.347 | 0.03278 | -0.045 | 41.087
10 | 1.393 | 0.0348 | -0.045 | 40.042
10.5 | 1.438 | 0.03718 | -0.046 | 38.677
11 | 1.48 | 0.04048 | -0.046 | 36.55
11.5 | 1.517 | 0.04448 | -0.047 | 34.093
12 | 1.549 | 0.05015 | -0.047 | 30.887
12.5 | 1.58 | 0.05319 | -0.047 | 29.702
13 | 1.606 | 0.05657 | -0.048 | 28.383
13.5 | 1.628 | 0.06015 | -0.048 | 27.058
14 | 1.645 | 0.06431 | -0.048 | 25.583
14.5 | 1.658 | 0.06905 | -0.049 | 24.015
15 | 1.666 | 0.0734 | -0.049 | 22.702
15.5 | 1.667 | 0.07909 | -0.049 | 21.071
16 | 1.655 | 0.08668 | -0.049 | 19.096
16.5 | 1.628 | 0.09857 | -0.048 | 16.514
17 | 1.526 | 0.13766 | -0.04 | 11.088
17.5 | 1.466 | 0.16229 | -0.029 | 9.03
18 | 1.445 | 0.17157 | -0.028 | 8.422
18.5 | 1.422 | 0.18263 | -0.026 | 7.788
19 | 1.398 | 0.19365 | -0.025 | 7.218
19.5 | 1.37 | 0.20539 | -0.025 | 6.672
20 | 1.341 | 0.2149 | -0.024 | 6.239

## 10. Re 100k Mach 0.00 (2)
BIGFOIL.COM POLAR EXPORT
NACA63-519 a=0.0
NACA63-519 a=0.0 |  |  |  | Cl Max: | 1.3065 | at alpha= | 15.5 | deg
XFOIL ncrit=9 |  |  |  | L/D Max: | 23.3988 | at alpha= | 14 | deg
Re: | 100000 |  |  | Cd Min: | 0.14722 | at alpha= | -14.5 | deg
Mach: | 0 |  |  | Cl=0 at alpha= | -1.1542 | deg
|  |  |  | @ Cl=0.1, Cd= | 0.042565
|  |  |  | @ Cl=0.4, Cd= | 0.054298
|  |  |  | @ Cl=0.6, Cd= | 0.071283
alpha (deg) | Cl | Cd | Cm | Cl/Cd
-14.5 | -0.4088 | 0.14722 | -0.0294 | -2.7768
-14 | -0.3772 | 0.13959 | -0.0316 | -2.7022
-13.5 | -0.3324 | 0.1314 | -0.0332 | -2.5297
-13 | -0.3256 | 0.12387 | -0.0389 | -2.6286
-12 | -0.6384 | 0.06058 | -0.0865 | -10.5381
-11.5 | -0.6519 | 0.05316 | -0.0881 | -12.263
-11 | -0.655 | 0.04795 | -0.085 | -13.6601
-10.5 | -0.6493 | 0.04419 | -0.0807 | -14.6934
-10 | -0.6205 | 0.03989 | -0.0788 | -15.5553
-9.5 | -0.5852 | 0.03705 | -0.0766 | -15.7949
-9 | -0.5488 | 0.03487 | -0.0743 | -15.7385
-8.5 | -0.5021 | 0.03239 | -0.0731 | -15.5017
-8 | -0.4552 | 0.03072 | -0.0715 | -14.8177
-7.5 | -0.4063 | 0.02904 | -0.0708 | -13.991
-7 | -0.3674 | 0.02782 | -0.0687 | -13.2063
-6.5 | -0.346 | 0.02626 | -0.0639 | -13.1759
-6 | -0.3516 | 0.02425 | -0.0556 | -14.499
-5.5 | -0.3209 | 0.0258 | -0.0509 | -12.438
-5 | -0.2741 | 0.02735 | -0.0473 | -10.0219
-4.5 | -0.2286 | 0.02912 | -0.0436 | -7.8503
-4 | -0.1926 | 0.03083 | -0.0396 | -6.2472
-3.5 | -0.1359 | 0.03229 | -0.0358 | -4.2087
-3 | -0.114 | 0.03411 | -0.0307 | -3.3421
-2.5 | -0.0565 | 0.03375 | -0.0295 | -1.6741
-2 | -0.0483 | 0.03498 | -0.0258 | -1.3808
-1.5 | -0.0415 | 0.03656 | -0.021 | -1.1351
-1 | 0.0185 | 0.03627 | -0.021 | 0.51006
-0.5 | 0.001 | 0.03836 | -0.0146 | 0.026069
0 | 0.0128 | 0.03972 | -0.0106 | 0.32226
0.5 | 0.051 | 0.04049 | -0.0091 | 1.2596
1.5 | 0.1079 | 0.0429 | -0.0045 | 2.5152
2 | 0.1049 | 0.04541 | -0.0004 | 2.3101
2.5 | 0.1857 | 0.04522 | -0.0023 | 4.1066
3 | 0.2131 | 0.04847 | -0.0048 | 4.3965
3.5 | 0.2866 | 0.05161 | -0.0139 | 5.5532
4 | 0.3779 | 0.05411 | -0.0243 | 6.9839
4.5 | 0.3949 | 0.054 | -0.0207 | 7.313
6.5 | 0.5383 | 0.06239 | -0.0215 | 8.628
7 | 0.5576 | 0.06571 | -0.021 | 8.4858
7.5 | 0.5801 | 0.06889 | -0.0206 | 8.4207
8 | 0.6053 | 0.07192 | -0.0202 | 8.4163
9 | 0.6578 | 0.07789 | -0.0196 | 8.4452
10 | 0.7742 | 0.07696 | -0.0181 | 10.0598
10.5 | 0.7982 | 0.07968 | -0.0175 | 10.0176
11 | 0.8229 | 0.08231 | -0.017 | 9.9976
11.5 | 0.8629 | 0.0828 | -0.0161 | 10.4215
13 | 1.0524 | 0.07257 | -0.0102 | 14.5019
13.5 | 1.1381 | 0.06614 | -0.0078 | 17.2074
14 | 1.275 | 0.05449 | -0.0051 | 23.3988
14.5 | 1.2977 | 0.05619 | -0.0038 | 23.0949
15 | 1.2856 | 0.0621 | -0.0033 | 20.7021
15.5 | 1.3065 | 0.06457 | -0.0026 | 20.2339
16 | 1.2879 | 0.07205 | -0.0032 | 17.8751
16.5 | 1.281 | 0.07845 | -0.0041 | 16.3289
17 | 1.2888 | 0.08311 | -0.0045 | 15.5072
17.5 | 1.2735 | 0.09135 | -0.0065 | 13.9409
18 | 1.2637 | 0.09913 | -0.0086 | 12.7479
18.5 | 1.2584 | 0.10654 | -0.0109 | 11.8115
19 | 1.2593 | 0.1132 | -0.013 | 11.1246
19.5 | 1.2737 | 0.11783 | -0.0143 | 10.8096
20 | 1.2195 | 0.1343 | -0.0226 | 9.0804

## 11. Re 100k Mach 0.10 (1)
BIGFOIL.COM POLAR EXPORT
NACA63-519 a=0.0
NACA63-519 a=0.0 |  |  |  | Cl Max: | 1.66 | at alpha= | 15 | deg
JavaFoil+Calcfoil stall+Eppler ext transition |  |  |  | L/D Max: | 41.625 | at alpha= | 8 | deg
Re: | 100000 |  |  | Cd Min: | 0.01481 | at alpha= | -2 | deg
Mach: | 0.1 |  |  | Cl=0 at alpha= | -2.5242 | deg
|  |  |  | @ Cl=0.1, Cd= | 0.014969
|  |  |  | @ Cl=0.4, Cd= | 0.017463
|  |  |  | @ Cl=0.6, Cd= | 0.018962
alpha (deg) | Cl | Cd | Cm | Cl/Cd
-20 | -0.701 | 0.25946 | -0.003 | -2.701
-19.5 | -0.721 | 0.24447 | -0.003 | -2.951
-19 | -0.741 | 0.231 | -0.004 | -3.208
-18.5 | -0.76 | 0.20138 | -0.004 | -3.773
-18 | -0.777 | 0.20449 | -0.004 | -3.8
-17.5 | -0.793 | 0.17784 | -0.004 | -4.458
-17 | -0.807 | 0.16828 | -0.004 | -4.794
-16.5 | -0.818 | 0.15929 | -0.004 | -5.138
-16 | -0.828 | 0.14869 | -0.004 | -5.566
-15.5 | -0.834 | 0.14492 | -0.003 | -5.755
-15 | -0.838 | 0.13011 | -0.004 | -6.438
-14.5 | -0.838 | 0.12252 | -0.004 | -6.84
-14 | -0.835 | 0.11587 | -0.004 | -7.206
-13.5 | -0.828 | 0.10796 | -0.004 | -7.673
-13 | -0.818 | 0.10126 | -0.004 | -8.079
-12.5 | -0.804 | 0.09457 | -0.005 | -8.503
-12 | -0.787 | 0.08928 | -0.005 | -8.81
-11.5 | -0.765 | 0.0833 | -0.005 | -9.186
-11 | -0.74 | 0.07992 | -0.004 | -9.263
-10.5 | -0.712 | 0.07482 | -0.005 | -9.517
-10 | -0.681 | 0.06986 | -0.005 | -9.743
-9.5 | -0.646 | 0.06582 | -0.006 | -9.82
-9 | -0.609 | 0.06099 | -0.007 | -9.991
-8.5 | -0.57 | 0.05761 | -0.007 | -9.891
-8 | -0.528 | 0.05461 | -0.007 | -9.671
-7.5 | -0.485 | 0.05171 | -0.007 | -9.373
-7 | -0.528 | 0.02115 | -0.027 | -24.99
-6.5 | -0.475 | 0.02056 | -0.027 | -23.085
-6 | -0.418 | 0.01999 | -0.028 | -20.911
-5.5 | -0.36 | 0.0193 | -0.028 | -18.666
-5 | -0.302 | 0.01871 | -0.029 | -16.131
-4.5 | -0.242 | 0.01819 | -0.03 | -13.332
-4 | -0.179 | 0.01626 | -0.03 | -10.999
-3.5 | -0.119 | 0.01593 | -0.03 | -7.474
-3 | -0.059 | 0.01564 | -0.031 | -3.748
-2.5 | 0.003 | 0.01546 | -0.032 | 0.175
-2 | 0.065 | 0.01481 | -0.032 | 4.384
-1.5 | 0.129 | 0.0151 | -0.033 | 8.523
-1 | 0.192 | 0.01516 | -0.034 | 12.639
-0.5 | 0.255 | 0.01525 | -0.034 | 16.695
0 | 0.302 | 0.01695 | -0.035 | 17.794
0.5 | 0.36 | 0.01721 | -0.035 | 20.949
1 | 0.417 | 0.01757 | -0.036 | 23.754
1.5 | 0.476 | 0.01794 | -0.036 | 26.508
2 | 0.533 | 0.01837 | -0.037 | 29.039
2.5 | 0.591 | 0.01887 | -0.037 | 31.306
3 | 0.648 | 0.01945 | -0.038 | 33.304
3.5 | 0.704 | 0.02002 | -0.038 | 35.181
4 | 0.761 | 0.02069 | -0.039 | 36.776
4.5 | 0.817 | 0.02147 | -0.039 | 38.062
5 | 0.873 | 0.02229 | -0.04 | 39.16
5.5 | 0.928 | 0.02321 | -0.04 | 39.977
6 | 0.983 | 0.02412 | -0.041 | 40.758
6.5 | 1.038 | 0.02513 | -0.042 | 41.291
7 | 1.091 | 0.02629 | -0.042 | 41.503
7.5 | 1.145 | 0.02752 | -0.042 | 41.589
8 | 1.198 | 0.02877 | -0.043 | 41.625
8.5 | 1.249 | 0.03011 | -0.044 | 41.486
9 | 1.3 | 0.03151 | -0.044 | 41.273
9.5 | 1.352 | 0.03317 | -0.045 | 40.767
10 | 1.399 | 0.03524 | -0.045 | 39.692
10.5 | 1.443 | 0.03766 | -0.046 | 38.315
11 | 1.484 | 0.04141 | -0.046 | 35.845
11.5 | 1.521 | 0.04518 | -0.047 | 33.657
12 | 1.552 | 0.05095 | -0.047 | 30.468
12.5 | 1.582 | 0.05401 | -0.048 | 29.3
13 | 1.607 | 0.05745 | -0.048 | 27.973
13.5 | 1.628 | 0.06122 | -0.048 | 26.586
14 | 1.644 | 0.06559 | -0.049 | 25.058
14.5 | 1.655 | 0.0701 | -0.049 | 23.612
15 | 1.66 | 0.07505 | -0.049 | 22.118
15.5 | 1.656 | 0.08126 | -0.049 | 20.377
16 | 1.631 | 0.09327 | -0.048 | 17.485
16.5 | 1.599 | 0.10566 | -0.047 | 15.134
17 | 1.464 | 0.15552 | -0.03 | 9.415
17.5 | 1.441 | 0.16527 | -0.026 | 8.721
18 | 1.419 | 0.17426 | -0.025 | 8.145
18.5 | 1.395 | 0.18592 | -0.026 | 7.503
19 | 1.366 | 0.19758 | -0.025 | 6.914
19.5 | 1.334 | 0.2109 | -0.025 | 6.326
20 | 1.3 | 0.22439 | -0.024 | 5.792

## 12. Re 100k Mach 0.10 (2)
BIGFOIL.COM POLAR EXPORT
NACA63-519 a=0.0
NACA63-519 a=0.0 |  |  |  | Cl Max: | 1.2862 | at alpha= | 15.5 | deg
XFOIL ncrit=9 |  |  |  | L/D Max: | 19.6921 | at alpha= | 15 | deg
Re: | 100000 |  |  | Cd Min: | 0.16816 | at alpha= | -16 | deg
Mach: | 0.1 |  |  | Cl=0 at alpha= | -1.1575 | deg
|  |  |  | @ Cl=0.1, Cd= | 0.04294
|  |  |  | @ Cl=0.4, Cd= | 0.054025
|  |  |  | @ Cl=0.6, Cd= | 0.070731
alpha (deg) | Cl | Cd | Cm | Cl/Cd
-16 | -0.4043 | 0.16816 | -0.0113 | -2.4043
-15.5 | -0.3931 | 0.16052 | -0.0161 | -2.4489
-15 | -0.4237 | 0.15543 | -0.0262 | -2.726
-14.5 | -0.4045 | 0.14786 | -0.0296 | -2.7357
-14 | -0.3737 | 0.14017 | -0.032 | -2.666
-13.5 | -0.3282 | 0.13186 | -0.0337 | -2.489
-13 | -0.3208 | 0.1244 | -0.0395 | -2.5788
-12.5 | -0.4531 | 0.09279 | -0.0649 | -4.8831
-12 | -0.6231 | 0.06173 | -0.0878 | -10.094
-11.5 | -0.6398 | 0.0541 | -0.0899 | -11.8262
-11 | -0.6472 | 0.04886 | -0.0867 | -13.246
-10.5 | -0.6451 | 0.04495 | -0.0822 | -14.3515
-10 | -0.6191 | 0.04058 | -0.0799 | -15.2563
-9.5 | -0.5856 | 0.03763 | -0.0776 | -15.5621
-9 | -0.5502 | 0.03534 | -0.0752 | -15.5688
-8.5 | -0.5055 | 0.03287 | -0.0737 | -15.3788
-8 | -0.4574 | 0.03106 | -0.0723 | -14.7263
-7.5 | -0.4079 | 0.02931 | -0.0715 | -13.9168
-7 | -0.3678 | 0.0281 | -0.0695 | -13.089
-6.5 | -0.3445 | 0.02668 | -0.065 | -12.9123
-6 | -0.3499 | 0.02433 | -0.0567 | -14.3814
-5.5 | -0.3219 | 0.02585 | -0.0515 | -12.4526
-5 | -0.2799 | 0.02744 | -0.0477 | -10.2004
-4.5 | -0.2301 | 0.02912 | -0.044 | -7.9018
-4 | -0.1963 | 0.03087 | -0.0399 | -6.3589
-3.5 | -0.1351 | 0.0324 | -0.0362 | -4.1698
-3 | -0.1159 | 0.03419 | -0.031 | -3.3899
-2.5 | -0.0924 | 0.03518 | -0.0272 | -2.6265
-2 | -0.0455 | 0.03527 | -0.0257 | -1.29
-1.5 | -0.0446 | 0.03685 | -0.0207 | -1.2103
-1 | 0.0205 | 0.03638 | -0.0212 | 0.5635
-0.5 | 0.0011 | 0.03853 | -0.0147 | 0.028549
0 | 0.004 | 0.04014 | -0.0099 | 0.099651
0.5 | 0.0536 | 0.04059 | -0.0094 | 1.3205
1 | 0.0507 | 0.04282 | -0.0046 | 1.184
1.5 | 0.1122 | 0.04297 | -0.0047 | 2.6111
2 | 0.1035 | 0.04563 | -0.0002 | 2.2682
2.5 | 0.1405 | 0.0471 | 0.0005 | 2.983
3 | 0.2126 | 0.04852 | -0.0042 | 4.3817
3.5 | 0.2812 | 0.0518 | -0.0128 | 5.4286
4 | 0.3675 | 0.05465 | -0.0232 | 6.7246
4.5 | 0.4008 | 0.05401 | -0.0207 | 7.4208
5 | 0.4091 | 0.05726 | -0.0202 | 7.1446
5.5 | 0.4322 | 0.06028 | -0.0203 | 7.1699
6.5 | 0.4943 | 0.06568 | -0.0204 | 7.5259
7 | 0.563 | 0.06565 | -0.0208 | 8.5758
7.5 | 0.5848 | 0.06886 | -0.0204 | 8.4926
8.5 | 0.6346 | 0.07499 | -0.0197 | 8.4625
9 | 0.6609 | 0.07799 | -0.0194 | 8.4742
10.5 | 0.744 | 0.0864 | -0.0185 | 8.6111
11.5 | 0.8021 | 0.09135 | -0.0179 | 8.7805
12 | 0.902 | 0.08381 | -0.0147 | 10.7624
13 | 1.0618 | 0.07203 | -0.0095 | 14.7411
13.5 | 1.0962 | 0.07249 | -0.0083 | 15.1221
14 | 1.1089 | 0.07599 | -0.0079 | 14.5927
14.5 | 1.0004 | 0.09916 | -0.014 | 10.0887
15 | 1.2727 | 0.06463 | -0.0029 | 19.6921
15.5 | 1.2862 | 0.0681 | -0.0024 | 18.8869
16 | 1.2725 | 0.07521 | -0.0032 | 16.9193
16.5 | 1.2813 | 0.07962 | -0.0034 | 16.0927
17 | 1.27 | 0.08708 | -0.0049 | 14.5843
17.5 | 1.2571 | 0.09518 | -0.0071 | 13.2076
18 | 1.249 | 0.10288 | -0.0093 | 12.1404
18.5 | 1.2418 | 0.11076 | -0.0119 | 11.2116
19 | 1.2397 | 0.11808 | -0.0145 | 10.4988
19.5 | 1.253 | 0.12294 | -0.0161 | 10.192
20 | 1.1803 | 0.14335 | -0.0271 | 8.2337

## 13. Re 100k Mach 0.25 (1)
BIGFOIL.COM POLAR EXPORT
NACA63-519 a=0.0
NACA63-519 a=0.0 |  |  |  | Cl Max: | 1.621 | at alpha= | 14 | deg
JavaFoil+Calcfoil stall+Eppler ext transition |  |  |  | L/D Max: | 40.548 | at alpha= | 7.5 | deg
Re: | 100000 |  |  | Cd Min: | 0.01512 | at alpha= | -1.5 | deg
Mach: | 0.25 |  |  | Cl=0 at alpha= | -2.5238 | deg
|  |  |  | @ Cl=0.1, Cd= | 0.015397
|  |  |  | @ Cl=0.4, Cd= | 0.01792
|  |  |  | @ Cl=0.6, Cd= | 0.019463
alpha (deg) | Cl | Cd | Cm | Cl/Cd
-17.5 | -0.48 | 0.28996 | -0.004 | -1.657
-17 | -0.53 | 0.25351 | -0.004 | -2.092
-16.5 | -0.576 | 0.22292 | -0.004 | -2.584
-16 | -0.618 | 0.2001 | -0.004 | -3.087
-15.5 | -0.655 | 0.16889 | -0.005 | -3.876
-15 | -0.687 | 0.15582 | -0.005 | -4.406
-14.5 | -0.713 | 0.14163 | -0.005 | -5.034
-14 | -0.734 | 0.13056 | -0.005 | -5.618
-13.5 | -0.748 | 0.12062 | -0.005 | -6.202
-13 | -0.756 | 0.11644 | -0.003 | -6.496
-12.5 | -0.758 | 0.10555 |  | -7.185
-12 | -0.754 | 0.09418 | -0.005 | -8.011
-11.5 | -0.744 | 0.08795 | -0.005 | -8.464
-11 | -0.729 | 0.08131 | -0.005 | -8.962
-10.5 | -0.708 | 0.07767 |  | -9.111
-10 | -0.682 | 0.07241 | -0.004 | -9.414
-9.5 | -0.651 | 0.06741 | -0.005 | -9.661
-9 | -0.62 | 0.07432 | -0.012 | -8.345
-8.5 | -0.579 | 0.05814 | -0.007 | -9.964
-8 | -0.539 | 0.05556 | -0.007 | -9.694
-7.5 | -0.495 | 0.05176 | -0.007 | -9.57
-7 | -0.539 | 0.02237 | -0.027 | -24.098
-6.5 | -0.485 | 0.02136 | -0.028 | -22.684
-6 | -0.428 | 0.02043 | -0.028 | -20.932
-5.5 | -0.368 | 0.01992 | -0.029 | -18.489
-5 | -0.309 | 0.01926 | -0.03 | -16.023
-4.5 | -0.248 | 0.01869 | -0.03 | -13.267
-4 | -0.183 | 0.01676 | -0.03 | -10.911
-3.5 | -0.122 | 0.01639 | -0.031 | -7.43
-3 | -0.06 | 0.01606 | -0.032 | -3.73
-2.5 | 0.003 | 0.01585 | -0.032 | 0.175
-2 | 0.066 | 0.0157 | -0.033 | 4.225
-1.5 | 0.131 | 0.01512 | -0.034 | 8.638
-1 | 0.197 | 0.01546 | -0.035 | 12.736
-0.5 | 0.262 | 0.01555 | -0.035 | 16.817
0 | 0.309 | 0.01743 | -0.036 | 17.728
0.5 | 0.369 | 0.01772 | -0.036 | 20.854
1 | 0.428 | 0.0181 | -0.037 | 23.629
1.5 | 0.487 | 0.01845 | -0.037 | 26.408
2 | 0.547 | 0.01897 | -0.038 | 28.805
2.5 | 0.605 | 0.01951 | -0.038 | 31.023
3 | 0.663 | 0.02011 | -0.039 | 32.989
3.5 | 0.722 | 0.02076 | -0.039 | 34.765
4 | 0.78 | 0.02144 | -0.04 | 36.358
4.5 | 0.837 | 0.02228 | -0.04 | 37.559
5 | 0.894 | 0.02321 | -0.041 | 38.513
5.5 | 0.951 | 0.02416 | -0.041 | 39.348
6 | 1.007 | 0.02522 | -0.042 | 39.933
6.5 | 1.062 | 0.02635 | -0.042 | 40.316
7 | 1.117 | 0.02762 | -0.043 | 40.435
7.5 | 1.172 | 0.0289 | -0.044 | 40.548
8 | 1.225 | 0.0303 | -0.044 | 40.436
8.5 | 1.279 | 0.03171 | -0.045 | 40.314
9 | 1.331 | 0.03334 | -0.045 | 39.916
9.5 | 1.38 | 0.03542 | -0.046 | 38.971
10 | 1.426 | 0.03789 | -0.047 | 37.638
10.5 | 1.469 | 0.04085 | -0.047 | 35.953
11 | 1.506 | 0.04556 | -0.048 | 33.068
11.5 | 1.538 | 0.05198 | -0.048 | 29.582
12 | 1.567 | 0.05555 | -0.048 | 28.206
12.5 | 1.591 | 0.05928 | -0.049 | 26.835
13 | 1.607 | 0.06338 | -0.049 | 25.361
13.5 | 1.618 | 0.06802 | -0.049 | 23.782
14 | 1.621 | 0.07339 | -0.049 | 22.081
14.5 | 1.613 | 0.08076 | -0.049 | 19.971
15 | 1.592 | 0.08949 | -0.049 | 17.786
15.5 | 1.444 | 0.13724 | -0.034 | 10.519
16 | 1.401 | 0.1505 | -0.026 | 9.31
16.5 | 1.366 | 0.16036 | -0.025 | 8.521
17 | 1.323 | 0.17297 | -0.023 | 7.649
17.5 | 1.274 | 0.18642 | -0.024 | 6.833
18 | 1.217 | 0.20011 | -0.023 | 6.08
18.5 | 1.153 | 0.21369 | -0.022 | 5.397
19 | 1.084 | 0.23255 | -0.02 | 4.66

## 14. Re 100k Mach 0.25 (2)
BIGFOIL.COM POLAR EXPORT
NACA63-519 a=0.0
NACA63-519 a=0.0 |  |  |  | Cl Max: | 0.7909 | at alpha= | 12 | deg
XFOIL ncrit=9 |  |  |  | L/D Max: | 7.7063 | at alpha= | 12 | deg
Re: | 100000 |  |  | Cd Min: | 0.16324 | at alpha= | -15.5 | deg
Mach: | 0.25 |  |  | Cl=0 at alpha= | 0.29478 | deg
|  |  |  | @ Cl=0.1, Cd= | 0.046246
|  |  |  | @ Cl=0.4, Cd= | 0.060985
|  |  |  | @ Cl=0.6, Cd= | 0.080245
alpha (deg) | Cl | Cd | Cm | Cl/Cd
-15.5 | -0.3804 | 0.16324 | -0.0172 | -2.3303
-15 | -0.4069 | 0.15896 | -0.0274 | -2.5598
-14.5 | -0.3844 | 0.15107 | -0.0312 | -2.5445
-14 | -0.357 | 0.14317 | -0.0349 | -2.4935
-13.5 | -0.307 | 0.13422 | -0.037 | -2.2873
-13 | -0.2969 | 0.12721 | -0.0425 | -2.3339
-12.5 | -0.299 | 0.11958 | -0.0514 | -2.5004
-12 | -0.2837 | 0.11092 | -0.0614 | -2.5577
-11.5 | -0.5649 | 0.05828 | -0.099 | -9.6929
-11 | -0.5974 | 0.05361 | -0.0952 | -11.1434
-10.5 | -0.6131 | 0.04899 | -0.0903 | -12.5148
-10 | -0.593 | 0.04442 | -0.0877 | -13.3498
-9.5 | -0.5776 | 0.04098 | -0.0837 | -14.0947
-9 | -0.5524 | 0.03804 | -0.0802 | -14.5216
-8.5 | -0.522 | 0.03583 | -0.0769 | -14.5688
-8 | -0.4691 | 0.03304 | -0.0766 | -14.1979
-7.5 | -0.4194 | 0.03113 | -0.0752 | -13.4725
-7 | -0.3701 | 0.02946 | -0.0734 | -12.5628
-6.5 | -0.3376 | 0.02838 | -0.0703 | -11.8957
-6 | -0.3291 | 0.0269 | -0.0642 | -12.2342
-5.5 | -0.3269 | 0.02585 | -0.0551 | -12.646
-5 | -0.2938 | 0.02779 | -0.0503 | -10.5721
-4.5 | -0.2535 | 0.02972 | -0.046 | -8.5296
-4 | -0.1998 | 0.03156 | -0.0417 | -6.3308
-3.5 | -0.1713 | 0.0337 | -0.0368 | -5.0831
-3 | -0.1064 | 0.03523 | -0.0325 | -3.0202
-2.5 | -0.1011 | 0.03687 | -0.0268 | -2.7421
-2 | -0.0948 | 0.03788 | -0.0218 | -2.5026
-1.5 | -0.0449 | 0.03778 | -0.0211 | -1.1885
-1 | -0.0604 | 0.03936 | -0.0145 | -1.5346
-0.5 | 0.0163 | 0.03917 | -0.0168 | 0.41613
0 | -0.0079 | 0.0414 | -0.0093 | -0.19082
0.5 | 0.0055 | 0.04314 | -0.006 | 0.12749
1 | 0.0507 | 0.04386 | -0.0049 | 1.156
1.5 | 0.0543 | 0.04599 | -0.0008 | 1.1807
2 | 0.115 | 0.04633 | -0.0005 | 2.4822
2.5 | 0.1153 | 0.0489 | 0.0027 | 2.3579
3 | 0.16 | 0.05091 | 0.0011 | 3.1428
3.5 | 0.2666 | 0.05213 | -0.0075 | 5.1141
4 | 0.3418 | 0.05563 | -0.0175 | 6.1442
5 | 0.3697 | 0.06052 | -0.0172 | 6.1087
5.5 | 0.4335 | 0.0615 | -0.0186 | 7.0488
6 | 0.471 | 0.06381 | -0.019 | 7.3813
6.5 | 0.4918 | 0.06728 | -0.0189 | 7.3098
7 | 0.5175 | 0.07046 | -0.0188 | 7.3446
7.5 | 0.5442 | 0.07366 | -0.0187 | 7.388
8 | 0.5706 | 0.07701 | -0.0187 | 7.4094
8.5 | 0.5991 | 0.08014 | -0.0186 | 7.4757
10 | 0.6823 | 0.08987 | -0.0185 | 7.5921
11 | 0.738 | 0.09613 | -0.0184 | 7.6771
12 | 0.7909 | 0.10263 | -0.0184 | 7.7063

## 15. Re 100k Mach 0.50 (1)
BIGFOIL.COM POLAR EXPORT
NACA63-519 a=0.0
NACA63-519 a=0.0 |  |  |  | Cl Max: | 1.508 | at alpha= | 10.5 | deg
JavaFoil+Calcfoil stall+Eppler ext transition |  |  |  | L/D Max: | 35.977 | at alpha= | 6.5 | deg
Re: | 100000 |  |  | Cd Min: | 0.01737 | at alpha= | -1 | deg
Mach: | 0.5 |  |  | Cl=0 at alpha= | -2.5217 | deg
|  |  |  | @ Cl=0.1, Cd= | 0.017516
|  |  |  | @ Cl=0.4, Cd= | 0.019992
|  |  |  | @ Cl=0.6, Cd= | 0.021769
alpha (deg) | Cl | Cd | Cm | Cl/Cd
-20 | -1.003 | 0.351 | -0.01 | -2.858
-19.5 | -0.973 | 0.33835 | -0.01 | -2.875
-19 | -0.944 | 0.33145 | -0.01 | -2.849
-18.5 | -0.917 | 0.32639 | -0.01 | -2.808
-18 | -0.888 | 0.32304 | -0.01 | -2.75
-17.5 | -0.86 | 0.32367 | -0.011 | -2.659
-17 | -0.83 | 0.30794 | -0.01 | -2.695
-16.5 | -0.802 | 0.2894 | -0.011 | -2.77
-16 | -0.774 | 0.28366 | -0.011 | -2.727
-15.5 | -0.745 | 0.27075 | -0.011 | -2.753
-15 | -0.716 | 0.26725 | -0.011 | -2.678
-14.5 | -0.687 | 0.26606 | -0.011 | -2.581
-14 | -0.658 | 0.25837 | -0.011 | -2.548
-13.5 | -0.63 | 0.25442 | -0.011 | -2.476
-13 | -0.602 | 0.24184 | -0.012 | -2.488
-12.5 | -0.573 | 0.22405 | -0.012 | -2.556
-12 | -0.544 | 0.20388 | -0.011 | -2.666
-11.5 | -0.515 | 0.20202 | -0.012 | -2.55
-11 | -0.487 | 0.19405 | -0.012 | -2.508
-10.5 | -0.456 | 0.1442 | -0.006 | -3.165
-10 | -0.428 | 0.1279 | -0.007 | -3.346
-9.5 | -0.399 | 0.11773 | -0.007 | -3.393
-9 | -0.371 | 0.11711 | -0.007 | -3.167
-8.5 | -0.552 | 0.07393 |  | -7.47
-8 | -0.553 | 0.06329 |  | -8.741
-7.5 | -0.527 | 0.05584 | -0.006 | -9.442
-7 | -0.489 | 0.05217 | -0.006 | -9.366
-6.5 | -0.443 | 0.04849 | -0.008 | -9.13
-6 | -0.466 | 0.02394 | -0.031 | -19.45
-5.5 | -0.403 | 0.02276 | -0.031 | -17.704
-5 | -0.338 | 0.022 | -0.032 | -15.367
-4.5 | -0.272 | 0.02115 | -0.033 | -12.865
-4 | -0.205 | 0.02044 | -0.034 | -10.014
-3.5 | -0.134 | 0.0186 | -0.033 | -7.183
-3 | -0.066 | 0.01816 | -0.034 | -3.62
-2.5 | 0.003 | 0.01781 | -0.035 | 0.171
-2 | 0.073 | 0.01757 | -0.036 | 4.143
-1.5 | 0.143 | 0.01743 | -0.037 | 8.218
-1 | 0.214 | 0.01737 | -0.037 | 12.331
-0.5 | 0.286 | 0.01741 | -0.038 | 16.43
0 | 0.342 | 0.01975 | -0.039 | 17.317
0.5 | 0.409 | 0.02003 | -0.04 | 20.42
1 | 0.473 | 0.02051 | -0.041 | 23.045
1.5 | 0.538 | 0.02113 | -0.041 | 25.465
2 | 0.603 | 0.0218 | -0.042 | 27.659
2.5 | 0.668 | 0.02252 | -0.042 | 29.671
3 | 0.733 | 0.02331 | -0.043 | 31.442
3.5 | 0.796 | 0.02423 | -0.043 | 32.866
4 | 0.86 | 0.0253 | -0.044 | 33.976
4.5 | 0.922 | 0.02644 | -0.045 | 34.887
5 | 0.985 | 0.0277 | -0.045 | 35.567
5.5 | 1.047 | 0.02916 | -0.046 | 35.89
6 | 1.107 | 0.03077 | -0.046 | 35.967
6.5 | 1.167 | 0.03243 | -0.047 | 35.977
7 | 1.226 | 0.03433 | -0.047 | 35.71
7.5 | 1.285 | 0.0363 | -0.048 | 35.412
8 | 1.345 | 0.03867 | -0.049 | 34.769
8.5 | 1.395 | 0.04175 | -0.049 | 33.421
9 | 1.438 | 0.04542 | -0.05 | 31.67
9.5 | 1.475 | 0.0511 | -0.051 | 28.863
10 | 1.499 | 0.05779 | -0.051 | 25.942
10.5 | 1.508 | 0.06723 | -0.051 | 22.432
11 | 1.488 | 0.07461 | -0.051 | 19.941
11.5 | 1.268 | 0.10631 | -0.026 | 11.928
12 | 1.023 | 0.13139 | -0.019 | 7.788
12.5 | 0.844 | 0.19852 | -0.021 | 4.251
13 | 0.872 | 0.22639 | -0.025 | 3.854
13.5 | 0.9 | 0.23372 | -0.026 | 3.849
14 | 0.928 | 0.36982 | -0.029 | 2.51
14.5 | 0.956 | 0.25798 | -0.029 | 3.704
15 | 0.985 | 0.28659 | -0.032 | 3.435
15.5 | 1.014 | 0.31067 | -0.034 | 3.264

## 16. Re 100k Mach 0.50 (2)
BIGFOIL.COM POLAR EXPORT
NACA63-519 a=0.0
NACA63-519 a=0.0 |  |  |  | Cl Max: | 0.9625 | at alpha= | 20 | deg
XFOIL ncrit=9 |  |  |  | L/D Max: | 5.8579 | at alpha= | 11 | deg
Re: | 100000 |  |  | Cd Min: | 0.26795 | at alpha= | 20 | deg
Mach: | 0.5 |  |  | Cl=0 at alpha= | 1.761 | deg
|  |  |  | @ Cl=0.1, Cd= | 0.058814
|  |  |  | @ Cl=0.4, Cd= | 0.076152
|  |  |  | @ Cl=0.6, Cd= | 0.10321
alpha (deg) | Cl | Cd | Cm | Cl/Cd
-20 | -0.567 | 0.24612 | 0.0292 | -2.3038
-19.5 | -0.5567 | 0.24278 | 0.0205 | -2.293
-19 | -0.5196 | 0.23032 | 0.0172 | -2.256
-18.5 | -0.492 | 0.22233 | 0.0121 | -2.2129
-18 | -0.4894 | 0.22007 | 0.0024 | -2.2238
-17.5 | -0.441 | 0.20622 | 0.0002 | -2.1385
-17 | -0.4349 | 0.20248 | -0.009 | -2.1479
-16.5 | -0.3888 | 0.19001 | -0.0123 | -2.0462
-16 | -0.3864 | 0.18606 | -0.0223 | -2.0767
-15.5 | -0.3346 | 0.17368 | -0.0261 | -1.9265
-15 | -0.3077 | 0.16524 | -0.0334 | -1.8621
-14.5 | -0.2844 | 0.15755 | -0.0408 | -1.8051
-14 | -0.2693 | 0.15113 | -0.0496 | -1.7819
-13.5 | -0.2531 | 0.14484 | -0.0601 | -1.7474
-12.5 | -0.1829 | 0.12792 | -0.0654 | -1.4298
-11.5 | -0.2158 | 0.10356 | -0.0807 | -2.0838
-11 | -0.2087 | 0.0953 | -0.0836 | -2.1899
-10.5 | -0.3001 | 0.0736 | -0.1015 | -4.0774
-10 | -0.3463 | 0.06335 | -0.1067 | -5.4665
-9.5 | -0.3914 | 0.05538 | -0.1099 | -7.0675
-9 | -0.4171 | 0.04963 | -0.1094 | -8.4042
-8.5 | -0.4271 | 0.04534 | -0.1062 | -9.4199
-8 | -0.4343 | 0.04224 | -0.1001 | -10.2817
-7.5 | -0.4259 | 0.03967 | -0.0952 | -10.7361
-7 | -0.398 | 0.03731 | -0.0914 | -10.6674
-6.5 | -0.3468 | 0.0352 | -0.0886 | -9.8523
-6 | -0.2952 | 0.03369 | -0.0859 | -8.7622
-5.5 | -0.2853 | 0.0334 | -0.0791 | -8.5419
-5 | -0.2927 | 0.03197 | -0.0695 | -9.1555
-4.5 | -0.3208 | 0.03174 | -0.0576 | -10.1071
-4 | -0.3145 | 0.03427 | -0.0481 | -9.1771
-3.5 | -0.2449 | 0.03672 | -0.0424 | -6.6694
-3 | -0.246 | 0.03988 | -0.0325 | -6.1685
-2.5 | -0.25 | 0.0417 | -0.0234 | -5.9952
-2 | -0.1963 | 0.04408 | -0.0165 | -4.4533
-1.5 | -0.2087 | 0.04596 | -0.0076 | -4.5409
-1 | -0.143 | 0.04595 | -0.0076 | -3.1121
-0.5 | -0.1535 | 0.04754 | -0.0022 | -3.2289
0 | -0.1046 | 0.04822 | -0.0015 | -2.1692
0.5 | -0.0854 | 0.04972 | 0.0009 | -1.7176
1 | -0.0531 | 0.05112 | 0.0028 | -1.0387
1.5 | -0.0071 | 0.05225 | 0.0038 | -0.13589
2 | 0.0065 | 0.05429 | 0.0065 | 0.11973
2.5 | 0.0503 | 0.05556 | 0.0083 | 0.90533
3 | 0.0844 | 0.05728 | 0.0097 | 1.4735
3.5 | 0.1081 | 0.05961 | 0.011 | 1.8135
4 | 0.1649 | 0.06223 | 0.0073 | 2.6498
4.5 | 0.2453 | 0.06601 | -0.002 | 3.7161
5 | 0.3016 | 0.06854 | -0.0069 | 4.4004
5.5 | 0.3581 | 0.07024 | -0.0089 | 5.0982
6 | 0.383 | 0.07397 | -0.0104 | 5.1778
6.5 | 0.4123 | 0.07773 | -0.0117 | 5.3043
7 | 0.4447 | 0.08136 | -0.0127 | 5.4658
7.5 | 0.4739 | 0.08531 | -0.0135 | 5.555
8 | 0.5027 | 0.08941 | -0.0144 | 5.6224
8.5 | 0.533 | 0.09344 | -0.0151 | 5.7042
9 | 0.564 | 0.0975 | -0.0158 | 5.7846
9.5 | 0.592 | 0.10193 | -0.0166 | 5.8079
10 | 0.6201 | 0.10642 | -0.0174 | 5.8269
10.5 | 0.6492 | 0.11084 | -0.0183 | 5.8571
11 | 0.6767 | 0.11552 | -0.0192 | 5.8579
11.5 | 0.6996 | 0.12085 | -0.0206 | 5.789
12 | 0.7201 | 0.12662 | -0.0223 | 5.6871
12.5 | 0.736 | 0.13313 | -0.0247 | 5.5284
13 | 0.7427 | 0.14124 | -0.0282 | 5.2584
13.5 | 0.7514 | 0.14934 | -0.032 | 5.0315
14 | 0.7632 | 0.15722 | -0.0358 | 4.8543
14.5 | 0.7805 | 0.16456 | -0.0393 | 4.743
15 | 0.8015 | 0.17138 | -0.0424 | 4.6767
15.5 | 0.8219 | 0.17828 | -0.0457 | 4.6102
16 | 0.8396 | 0.18554 | -0.0495 | 4.5252
16.5 | 0.857 | 0.19309 | -0.0536 | 4.4383
17 | 0.8771 | 0.20049 | -0.0574 | 4.3748
17.5 | 0.8808 | 0.21131 | -0.0644 | 4.1683
18 | 0.8918 | 0.22123 | -0.0705 | 4.0311
18.5 | 0.921 | 0.22807 | -0.0733 | 4.0382
19 | 0.9245 | 0.24001 | -0.0813 | 3.8519
19.5 | 0.9379 | 0.25067 | -0.0879 | 3.7416
20 | 0.9625 | 0.26795 | -0.0935 | 3.5921

## 17. Re 250k Mach 0.00 (1)
BIGFOIL.COM POLAR EXPORT
NACA63-519 a=0.0
NACA63-519 a=0.0 |  |  |  | Cl Max: | 1.687 | at alpha= | 15.5 | deg
JavaFoil+Calcfoil stall+Eppler ext transition |  |  |  | L/D Max: | 64.32 | at alpha= | 7 | deg
Re: | 250000 |  |  | Cd Min: | 0.01033 | at alpha= | -2 | deg
Mach: | 0 |  |  | Cl=0 at alpha= | -2.5238 | deg
|  |  |  | @ Cl=0.1, Cd= | 0.010552
|  |  |  | @ Cl=0.4, Cd= | 0.011612
|  |  |  | @ Cl=0.6, Cd= | 0.012508
alpha (deg) | Cl | Cd | Cm | Cl/Cd
-20 | -0.752 | 0.2105 | -0.004 | -3.574
-19.5 | -0.77 | 0.19768 | -0.004 | -3.893
-19 | -0.786 | 0.18956 | -0.004 | -4.145
-18.5 | -0.801 | 0.17875 | -0.004 | -4.48
-18 | -0.815 | 0.16767 | -0.004 | -4.858
-17.5 | -0.827 | 0.15745 | -0.004 | -5.251
-17 | -0.837 | 0.14464 | -0.004 | -5.788
-16.5 | -0.845 | 0.13738 | -0.004 | -6.153
-16 | -0.851 | 0.12901 | -0.004 | -6.597
-15.5 | -0.854 | 0.12164 | -0.005 | -7.024
-15 | -0.855 | 0.11504 | -0.005 | -7.431
-14.5 | -0.852 | 0.11112 | -0.004 | -7.669
-14 | -0.847 | 0.10225 | -0.005 | -8.279
-13.5 | -0.837 | 0.09817 | -0.003 | -8.53
-13 | -0.825 | 0.09061 | -0.005 | -9.106
-12.5 | -0.809 | 0.08676 | -0.004 | -9.326
-12 | -0.79 | 0.08028 | -0.005 | -9.839
-11.5 | -0.767 | 0.07545 | -0.006 | -10.168
-11 | -0.741 | 0.07288 | -0.005 | -10.17
-10.5 | -0.712 | 0.06871 | -0.005 | -10.362
-10 | -0.68 | 0.06456 | -0.006 | -10.531
-9.5 | -0.645 | 0.06076 | -0.006 | -10.617
-9 | -0.726 | 0.02095 | -0.025 | -34.648
-8.5 | -0.681 | 0.01976 | -0.025 | -34.482
-8 | -0.634 | 0.01876 | -0.026 | -33.771
-7.5 | -0.584 | 0.01776 | -0.027 | -32.856
-7 | -0.531 | 0.01688 | -0.027 | -31.482
-6.5 | -0.477 | 0.01612 | -0.028 | -29.598
-6 | -0.421 | 0.0153 | -0.029 | -27.503
-5.5 | -0.363 | 0.01478 | -0.03 | -24.54
-5 | -0.304 | 0.01388 | -0.03 | -21.913
-4.5 | -0.246 | 0.01365 | -0.031 | -18.023
-4 | -0.184 | 0.01059 | -0.032 | -17.385
-3.5 | -0.122 | 0.01056 | -0.032 | -11.556
-3 | -0.06 | 0.01049 | -0.033 | -5.692
-2.5 | 0.003 | 0.01056 | -0.034 | 0.26
-2 | 0.065 | 0.01033 | -0.034 | 6.335
-1.5 | 0.128 | 0.01073 | -0.034 | 11.938
-1 | 0.191 | 0.01079 | -0.035 | 17.668
-0.5 | 0.253 | 0.01088 | -0.035 | 23.289
0 | 0.309 | 0.01132 | -0.036 | 27.257
0.5 | 0.369 | 0.0115 | -0.036 | 32.056
1 | 0.427 | 0.01171 | -0.037 | 36.444
1.5 | 0.486 | 0.01196 | -0.038 | 40.67
2 | 0.545 | 0.01221 | -0.038 | 44.663
2.5 | 0.604 | 0.01253 | -0.039 | 48.196
3 | 0.662 | 0.01284 | -0.039 | 51.562
3.5 | 0.72 | 0.01322 | -0.04 | 54.429
4 | 0.777 | 0.01364 | -0.04 | 56.964
4.5 | 0.834 | 0.01414 | -0.041 | 58.995
5 | 0.891 | 0.01465 | -0.041 | 60.811
5.5 | 0.947 | 0.01522 | -0.042 | 62.255
6 | 1.003 | 0.01587 | -0.042 | 63.215
6.5 | 1.059 | 0.01656 | -0.043 | 63.93
7 | 1.113 | 0.0173 | -0.043 | 64.32
7.5 | 1.167 | 0.01815 | -0.044 | 64.277
8 | 1.22 | 0.01909 | -0.044 | 63.91
8.5 | 1.271 | 0.02012 | -0.045 | 63.153
9 | 1.32 | 0.02141 | -0.045 | 61.676
9.5 | 1.368 | 0.02326 | -0.046 | 58.83
10 | 1.414 | 0.02514 | -0.046 | 56.232
10.5 | 1.457 | 0.02733 | -0.047 | 53.298
11 | 1.495 | 0.03084 | -0.047 | 48.492
11.5 | 1.53 | 0.03481 | -0.047 | 43.955
12 | 1.56 | 0.04105 | -0.048 | 38.014
12.5 | 1.592 | 0.04352 | -0.048 | 36.572
13 | 1.618 | 0.04631 | -0.048 | 34.937
13.5 | 1.641 | 0.04928 | -0.049 | 33.301
14 | 1.659 | 0.05242 | -0.049 | 31.658
14.5 | 1.674 | 0.05617 | -0.049 | 29.803
15 | 1.683 | 0.05942 | -0.05 | 28.331
15.5 | 1.687 | 0.0636 | -0.05 | 26.525
16 | 1.683 | 0.06818 | -0.05 | 24.688
16.5 | 1.672 | 0.07291 | -0.051 | 22.936
17 | 1.656 | 0.07836 | -0.051 | 21.136
17.5 | 1.636 | 0.08424 | -0.051 | 19.415
18 | 1.61 | 0.09042 | -0.051 | 17.807
18.5 | 1.579 | 0.09795 | -0.051 | 16.124
19 | 1.542 | 0.10743 | -0.051 | 14.355
19.5 | 1.495 | 0.12166 | -0.05 | 12.288
20 | 1.431 | 0.146 | -0.047 | 9.803

## 18. Re 250k Mach 0.00 (2)
BIGFOIL.COM POLAR EXPORT
NACA63-519 a=0.0
NACA63-519 a=0.0 |  |  |  | Cl Max: | 1.3376 | at alpha= | 11.5 | deg
XFOIL ncrit=9 |  |  |  | L/D Max: | 73.2573 | at alpha= | 9 | deg
Re: | 250000 |  |  | Cd Min: | 0.21699 | at alpha= | -20 | deg
Mach: | 0 |  |  | Cl=0 at alpha= | -2.4808 | deg
|  |  |  | @ Cl=0.1, Cd= | 0.013894
|  |  |  | @ Cl=0.4, Cd= | 0.014207
|  |  |  | @ Cl=0.6, Cd= | 0.014794
alpha (deg) | Cl | Cd | Cm | Cl/Cd
-20 | -0.559 | 0.21699 | 0.0221 | -2.5762
-19.5 | -0.5364 | 0.21002 | 0.0192 | -2.554
-19 | -0.5145 | 0.20441 | 0.016 | -2.517
-18.5 | -0.4978 | 0.19767 | 0.0117 | -2.5183
-17 | -0.7467 | 0.09639 | -0.0398 | -7.7467
-16.5 | -0.8287 | 0.07441 | -0.0539 | -11.1369
-16 | -0.8742 | 0.06142 | -0.0611 | -14.2331
-15.5 | -0.8771 | 0.05527 | -0.0645 | -15.8694
-15 | -0.8839 | 0.04923 | -0.0679 | -17.9545
-14.5 | -0.873 | 0.04486 | -0.0712 | -19.4605
-14 | -0.8731 | 0.04081 | -0.0724 | -21.3943
-13.5 | -0.8616 | 0.03866 | -0.0701 | -22.2866
-13 | -0.8549 | 0.03646 | -0.0672 | -23.4476
-12.5 | -0.8451 | 0.03397 | -0.0641 | -24.8778
-12 | -0.8206 | 0.03249 | -0.0618 | -25.257
-11.5 | -0.8021 | 0.03093 | -0.0582 | -25.9328
-11 | -0.7676 | 0.02902 | -0.0564 | -26.4507
-10.5 | -0.7354 | 0.02785 | -0.0539 | -26.4057
-10 | -0.6956 | 0.02621 | -0.0525 | -26.5395
-9.5 | -0.6516 | 0.02481 | -0.0516 | -26.2636
-9 | -0.6098 | 0.02372 | -0.0499 | -25.7083
-8.5 | -0.5633 | 0.02194 | -0.0492 | -25.6746
-8 | -0.5213 | 0.02079 | -0.0474 | -25.0746
-7.5 | -0.4808 | 0.01946 | -0.0457 | -24.7071
-7 | -0.438 | 0.01856 | -0.0441 | -23.5991
-6.5 | -0.3977 | 0.01733 | -0.0423 | -22.9486
-6 | -0.358 | 0.01598 | -0.0406 | -22.403
-5.5 | -0.3287 | 0.01354 | -0.0381 | -24.2762
-5 | -0.2805 | 0.0131 | -0.037 | -21.4122
-4.5 | -0.2257 | 0.01311 | -0.0367 | -17.2159
-4 | -0.17 | 0.01321 | -0.0366 | -12.869
-3.5 | -0.1139 | 0.01331 | -0.0364 | -8.5575
-3 | -0.058 | 0.0136 | -0.0361 | -4.2647
-2.5 | -0.0022 | 0.01383 | -0.0357 | -0.15907
-2 | 0.0552 | 0.01391 | -0.036 | 3.9684
-1.5 | 0.1124 | 0.01389 | -0.0364 | 8.0922
-1 | 0.1703 | 0.01389 | -0.0368 | 12.2606
-0.5 | 0.227 | 0.01398 | -0.0374 | 16.2375
0 | 0.2847 | 0.01398 | -0.0377 | 20.3648
0.5 | 0.3407 | 0.01414 | -0.0381 | 24.0948
1 | 0.3982 | 0.0142 | -0.0386 | 28.0423
1.5 | 0.4539 | 0.0144 | -0.0388 | 31.5208
2 | 0.5095 | 0.0145 | -0.039 | 35.1379
2.5 | 0.566 | 0.01468 | -0.0392 | 38.5559
3 | 0.6196 | 0.01486 | -0.0392 | 41.6958
3.5 | 0.6768 | 0.015 | -0.0395 | 45.12
4 | 0.7273 | 0.01522 | -0.039 | 47.7858
4.5 | 0.7836 | 0.01532 | -0.039 | 51.1488
5 | 0.8305 | 0.01557 | -0.0378 | 53.3398
5.5 | 0.8845 | 0.01565 | -0.0373 | 56.5176
6 | 0.9265 | 0.01584 | -0.0351 | 58.4912
6.5 | 0.9749 | 0.01591 | -0.0336 | 61.2759
7 | 1.0323 | 0.01598 | -0.0344 | 64.5995
7.5 | 1.1103 | 0.01623 | -0.0399 | 68.4104
8 | 1.1626 | 0.01646 | -0.0408 | 70.6318
8.5 | 1.209 | 0.01673 | -0.0402 | 72.2654
9 | 1.2527 | 0.0171 | -0.0391 | 73.2573
9.5 | 1.2895 | 0.01763 | -0.0371 | 73.1424
10 | 1.3128 | 0.01835 | -0.033 | 71.5422
10.5 | 1.325 | 0.01953 | -0.028 | 67.8443
11 | 1.334 | 0.02126 | -0.0237 | 62.7469
11.5 | 1.3376 | 0.02367 | -0.0197 | 56.5104
12 | 1.336 | 0.02687 | -0.0162 | 49.7209
12.5 | 1.334 | 0.03055 | -0.0134 | 43.6661
13 | 1.3292 | 0.03477 | -0.011 | 38.2284
13.5 | 1.3244 | 0.03951 | -0.0094 | 33.5206
14 | 1.3184 | 0.04473 | -0.0083 | 29.4746
14.5 | 1.3139 | 0.05023 | -0.0078 | 26.1577
15 | 1.3073 | 0.05625 | -0.0078 | 23.2409
15.5 | 1.3024 | 0.06239 | -0.0082 | 20.8751
16 | 1.2988 | 0.06871 | -0.009 | 18.9026
16.5 | 1.2936 | 0.07548 | -0.0102 | 17.1383

## 19. Re 250k Mach 0.10 (1)
BIGFOIL.COM POLAR EXPORT
NACA63-519 a=0.0
NACA63-519 a=0.0 |  |  |  | Cl Max: | 1.678 | at alpha= | 15 | deg
JavaFoil+Calcfoil stall+Eppler ext transition |  |  |  | L/D Max: | 63.974 | at alpha= | 7 | deg
Re: | 250000 |  |  | Cd Min: | 0.0104 | at alpha= | -2 | deg
Mach: | 0.1 |  |  | Cl=0 at alpha= | -2.5238 | deg
|  |  |  | @ Cl=0.1, Cd= | 0.010589
|  |  |  | @ Cl=0.4, Cd= | 0.011667
|  |  |  | @ Cl=0.6, Cd= | 0.012566
alpha (deg) | Cl | Cd | Cm | Cl/Cd
-20 | -0.706 | 0.20539 | -0.007 | -3.436
-19.5 | -0.722 | 0.20833 | -0.004 | -3.463
-19 | -0.746 | 0.18032 | -0.008 | -4.139
-18.5 | -0.76 | 0.17705 | -0.004 | -4.292
-18 | -0.777 | 0.17312 | -0.004 | -4.489
-17.5 | -0.793 | 0.15759 | -0.005 | -5.032
-17 | -0.807 | 0.14877 | -0.005 | -5.423
-16.5 | -0.818 | 0.1398 | -0.005 | -5.855
-16 | -0.828 | 0.13142 | -0.005 | -6.298
-15.5 | -0.834 | 0.1272 | -0.004 | -6.557
-15 | -0.838 | 0.1171 | -0.005 | -7.154
-14.5 | -0.838 | 0.10964 | -0.005 | -7.644
-14 | -0.835 | 0.10316 | -0.005 | -8.095
-13.5 | -0.828 | 0.09722 | -0.005 | -8.521
-13 | -0.818 | 0.09125 | -0.005 | -8.966
-12.5 | -0.804 | 0.08581 | -0.005 | -9.372
-12 | -0.787 | 0.08071 | -0.005 | -9.745
-11.5 | -0.765 | 0.07604 | -0.006 | -10.065
-11 | -0.74 | 0.07323 | -0.005 | -10.11
-10.5 | -0.712 | 0.06899 | -0.006 | -10.323
-10 | -0.681 | 0.06477 | -0.006 | -10.51
-9.5 | -0.646 | 0.06093 | -0.006 | -10.609
-9 | -0.727 | 0.0212 | -0.025 | -34.302
-8.5 | -0.683 | 0.01997 | -0.025 | -34.198
-8 | -0.635 | 0.01895 | -0.026 | -33.54
-7.5 | -0.586 | 0.01792 | -0.027 | -32.682
-7 | -0.533 | 0.01701 | -0.027 | -31.356
-6.5 | -0.479 | 0.01623 | -0.028 | -29.506
-6 | -0.423 | 0.0154 | -0.029 | -27.44
-5.5 | -0.364 | 0.01486 | -0.03 | -24.519
-5 | -0.305 | 0.01401 | -0.03 | -21.794
-4.5 | -0.247 | 0.01368 | -0.031 | -18.07
-4 | -0.185 | 0.01065 | -0.032 | -17.367
-3.5 | -0.123 | 0.01059 | -0.033 | -11.583
-3 | -0.06 | 0.01055 | -0.033 | -5.685
-2.5 | 0.003 | 0.01056 | -0.034 | 0.262
-2 | 0.066 | 0.0104 | -0.034 | 6.321
-1.5 | 0.129 | 0.01075 | -0.035 | 11.972
-1 | 0.192 | 0.01082 | -0.035 | 17.711
-0.5 | 0.255 | 0.01091 | -0.036 | 23.342
0 | 0.31 | 0.01137 | -0.036 | 27.259
0.5 | 0.37 | 0.01156 | -0.037 | 32.029
1 | 0.429 | 0.01177 | -0.037 | 36.422
1.5 | 0.488 | 0.01202 | -0.038 | 40.631
2 | 0.548 | 0.01227 | -0.038 | 44.623
2.5 | 0.606 | 0.0126 | -0.039 | 48.118
3 | 0.665 | 0.01296 | -0.039 | 51.299
3.5 | 0.723 | 0.01331 | -0.04 | 54.288
4 | 0.781 | 0.01374 | -0.04 | 56.824
4.5 | 0.838 | 0.01425 | -0.041 | 58.818
5 | 0.895 | 0.01477 | -0.041 | 60.599
5.5 | 0.951 | 0.01534 | -0.042 | 62.011
6 | 1.008 | 0.01601 | -0.042 | 62.932
6.5 | 1.063 | 0.01671 | -0.043 | 63.624
7 | 1.118 | 0.01747 | -0.043 | 63.974
7.5 | 1.172 | 0.01833 | -0.044 | 63.906
8 | 1.225 | 0.01929 | -0.044 | 63.505
8.5 | 1.276 | 0.02036 | -0.045 | 62.685
9 | 1.326 | 0.02169 | -0.045 | 61.124
9.5 | 1.374 | 0.02361 | -0.046 | 58.167
10 | 1.419 | 0.02551 | -0.046 | 55.627
10.5 | 1.462 | 0.02776 | -0.047 | 52.645
11 | 1.499 | 0.03176 | -0.047 | 47.207
11.5 | 1.534 | 0.03542 | -0.048 | 43.319
12 | 1.563 | 0.04164 | -0.048 | 37.547
12.5 | 1.594 | 0.04419 | -0.048 | 36.078
13 | 1.62 | 0.04705 | -0.049 | 34.428
13.5 | 1.641 | 0.0501 | -0.049 | 32.757
14 | 1.658 | 0.05355 | -0.049 | 30.961
14.5 | 1.671 | 0.05707 | -0.05 | 29.279
15 | 1.678 | 0.06081 | -0.05 | 27.588
15.5 | 1.678 | 0.06488 | -0.05 | 25.869
16 | 1.671 | 0.0701 | -0.05 | 23.834
16.5 | 1.657 | 0.07515 | -0.051 | 22.049
17 | 1.637 | 0.08056 | -0.051 | 20.316
17.5 | 1.611 | 0.08686 | -0.051 | 18.546
18 | 1.58 | 0.094 | -0.051 | 16.809
18.5 | 1.544 | 0.10239 | -0.051 | 15.077
19 | 1.5 | 0.11301 | -0.051 | 13.277
19.5 | 1.437 | 0.13505 | -0.049 | 10.64
20 | 1.357 | 0.16782 | -0.044 | 8.086

## 20. Re 250k Mach 0.10 (2)
BIGFOIL.COM POLAR EXPORT
NACA63-519 a=0.0
NACA63-519 a=0.0 |  |  |  | Cl Max: | 1.3335 | at alpha= | 11.5 | deg
XFOIL ncrit=9 |  |  |  | L/D Max: | 72.1704 | at alpha= | 9 | deg
Re: | 250000 |  |  | Cd Min: | 0.21085 | at alpha= | -19.5 | deg
Mach: | 0.1 |  |  | Cl=0 at alpha= | -2.4817 | deg
|  |  |  | @ Cl=0.1, Cd= | 0.013957
|  |  |  | @ Cl=0.4, Cd= | 0.014279
|  |  |  | @ Cl=0.6, Cd= | 0.014892
alpha (deg) | Cl | Cd | Cm | Cl/Cd
-19.5 | -0.5363 | 0.21085 | 0.0196 | -2.5435
-19 | -0.5144 | 0.20517 | 0.0163 | -2.5072
-18.5 | -0.4976 | 0.19837 | 0.0119 | -2.5084
-18 | -0.505 | 0.18707 | 0.0026 | -2.6995
-17.5 | -0.472 | 0.18212 | 0.0017 | -2.5917
-17 | -0.6683 | 0.11352 | -0.0298 | -5.8871
-16.5 | -0.768 | 0.08503 | -0.0483 | -9.0321
-16 | -0.8316 | 0.06784 | -0.0589 | -12.2583
-15.5 | -0.8533 | 0.05865 | -0.0641 | -14.549
-15 | -0.851 | 0.05321 | -0.0677 | -15.9932
-14.5 | -0.8578 | 0.04666 | -0.072 | -18.3841
-14 | -0.8491 | 0.04293 | -0.0738 | -19.7787
-13.5 | -0.8512 | 0.03976 | -0.0715 | -21.4085
-13 | -0.8427 | 0.0376 | -0.069 | -22.4122
-12.5 | -0.8468 | 0.03515 | -0.0651 | -24.091
-12 | -0.8153 | 0.03315 | -0.0636 | -24.5943
-11.5 | -0.7964 | 0.03145 | -0.0603 | -25.3227
-11 | -0.7668 | 0.02949 | -0.0579 | -26.002
-10.5 | -0.7354 | 0.02827 | -0.0553 | -26.0134
-10 | -0.6998 | 0.02686 | -0.0531 | -26.0536
-9.5 | -0.653 | 0.02514 | -0.0526 | -25.9745
-9 | -0.6113 | 0.02399 | -0.0508 | -25.4815
-8.5 | -0.564 | 0.02219 | -0.0501 | -25.4169
-8 | -0.5215 | 0.02099 | -0.0484 | -24.8452
-7.5 | -0.4809 | 0.01966 | -0.0466 | -24.4608
-7 | -0.4387 | 0.01869 | -0.0449 | -23.4724
-6.5 | -0.3977 | 0.01753 | -0.043 | -22.6868
-6 | -0.3582 | 0.01617 | -0.0413 | -22.1521
-5.5 | -0.3279 | 0.01381 | -0.0388 | -23.7437
-5 | -0.2818 | 0.01316 | -0.0375 | -21.4134
-4.5 | -0.2271 | 0.01314 | -0.037 | -17.2831
-4 | -0.171 | 0.01326 | -0.0369 | -12.8959
-3.5 | -0.1145 | 0.01336 | -0.0367 | -8.5704
-3 | -0.0584 | 0.01366 | -0.0363 | -4.2753
-2.5 | -0.0021 | 0.01389 | -0.036 | -0.15119
-2 | 0.0554 | 0.01398 | -0.0362 | 3.9628
-1.5 | 0.1131 | 0.01395 | -0.0366 | 8.1075
-1 | 0.1711 | 0.01397 | -0.0371 | 12.2477
-0.5 | 0.2283 | 0.01405 | -0.0376 | 16.2491
0 | 0.2865 | 0.01407 | -0.0379 | 20.3625
0.5 | 0.3426 | 0.01422 | -0.0383 | 24.0928
1 | 0.4008 | 0.01428 | -0.0388 | 28.0672
1.5 | 0.4561 | 0.01449 | -0.0389 | 31.4769
2 | 0.5127 | 0.01458 | -0.0391 | 35.1646
2.5 | 0.5685 | 0.0148 | -0.0394 | 38.4122
3 | 0.6233 | 0.01496 | -0.0394 | 41.6644
3.5 | 0.6795 | 0.01514 | -0.0395 | 44.8811
4 | 0.7316 | 0.01533 | -0.0391 | 47.7234
4.5 | 0.7868 | 0.01549 | -0.039 | 50.7941
5 | 0.8354 | 0.01569 | -0.0379 | 53.2441
5.5 | 0.8872 | 0.01582 | -0.037 | 56.0809
6 | 0.9319 | 0.01597 | -0.0351 | 58.3532
6.5 | 0.9778 | 0.0161 | -0.0332 | 60.7329
7 | 1.0378 | 0.0161 | -0.0342 | 64.4596
7.5 | 1.1156 | 0.01637 | -0.0395 | 68.1491
8 | 1.1665 | 0.01665 | -0.0402 | 70.0601
8.5 | 1.2117 | 0.01696 | -0.0394 | 71.4446
9 | 1.2536 | 0.01737 | -0.038 | 72.1704
9.5 | 1.2883 | 0.01794 | -0.0355 | 71.8116
10 | 1.3076 | 0.01875 | -0.0308 | 69.7387
10.5 | 1.3209 | 0.02006 | -0.0263 | 65.8475
11 | 1.3316 | 0.02186 | -0.0223 | 60.9149
11.5 | 1.3335 | 0.0245 | -0.0183 | 54.4286
12 | 1.3316 | 0.02783 | -0.0149 | 47.8476
12.5 | 1.3281 | 0.03172 | -0.0122 | 41.8695
13 | 1.3238 | 0.03606 | -0.01 | 36.711
13.5 | 1.3175 | 0.04103 | -0.0085 | 32.1107
14 | 1.313 | 0.0463 | -0.0076 | 28.3585
14.5 | 1.3067 | 0.05207 | -0.0072 | 25.0951
15 | 1.3007 | 0.05812 | -0.0073 | 22.3796
15.5 | 1.297 | 0.06429 | -0.0078 | 20.1742
16 | 1.2923 | 0.07084 | -0.0088 | 18.2425
16.5 | 1.2862 | 0.07783 | -0.0101 | 16.5258

## 21. Re 250k Mach 0.25 (1)
BIGFOIL.COM POLAR EXPORT
NACA63-519 a=0.0
NACA63-519 a=0.0 |  |  |  | Cl Max: | 1.637 | at alpha= | 14 | deg
JavaFoil+Calcfoil stall+Eppler ext transition |  |  |  | L/D Max: | 62.087 | at alpha= | 7 | deg
Re: | 250000 |  |  | Cd Min: | 0.0102 | at alpha= | -2.5 | deg
Mach: | 0.25 |  |  | Cl=0 at alpha= | -2.5231 | deg
|  |  |  | @ Cl=0.1, Cd= | 0.010925
|  |  |  | @ Cl=0.4, Cd= | 0.011954
|  |  |  | @ Cl=0.6, Cd= | 0.012904
alpha (deg) | Cl | Cd | Cm | Cl/Cd
-17.5 | -0.483 | 0.17292 | -0.008 | -2.796
-17 | -0.534 | 0.16548 | -0.009 | -3.226
-16.5 | -0.58 | 0.15431 | -0.009 | -3.759
-16 | -0.618 | 0.16555 | -0.005 | -3.731
-15.5 | -0.66 | 0.13321 | -0.01 | -4.954
-15 | -0.687 | 0.13313 | -0.005 | -5.157
-14.5 | -0.713 | 0.12201 | -0.005 | -5.844
-14 | -0.734 | 0.11284 | -0.005 | -6.501
-13.5 | -0.748 | 0.10471 | -0.005 | -7.145
-13 | -0.756 | 0.10083 | -0.005 | -7.502
-12.5 | -0.758 | 0.09361 | -0.004 | -8.102
-12 | -0.754 | 0.08413 | -0.005 | -8.968
-11.5 | -0.744 | 0.07846 | -0.005 | -9.488
-11 | -0.729 | 0.07435 | -0.005 | -9.802
-10.5 | -0.708 | 0.07088 | -0.005 | -9.983
-10 | -0.682 | 0.06627 | -0.005 | -10.288
-9.5 | -0.651 | 0.06227 | -0.006 | -10.46
-9 | -0.621 | 0.06507 | -0.013 | -9.538
-8.5 | -0.691 | 0.0212 | -0.026 | -32.597
-8 | -0.645 | 0.02005 | -0.027 | -32.176
-7.5 | -0.596 | 0.01876 | -0.027 | -31.775
-7 | -0.544 | 0.01771 | -0.028 | -30.695
-6.5 | -0.489 | 0.01687 | -0.029 | -28.971
-6 | -0.431 | 0.01612 | -0.03 | -26.751
-5.5 | -0.372 | 0.01532 | -0.03 | -24.3
-5 | -0.312 | 0.0148 | -0.031 | -21.076
-4.5 | -0.251 | 0.014 | -0.032 | -17.908
-4 | -0.19 | 0.01089 | -0.033 | -17.452
-3.5 | -0.126 | 0.01079 | -0.034 | -11.673
-3 | -0.062 | 0.01077 | -0.034 | -5.724
-2.5 | 0.003 | 0.0102 | -0.034 | 0.279
-2 | 0.068 | 0.0109 | -0.035 | 6.196
-1.5 | 0.132 | 0.01095 | -0.035 | 12.079
-1 | 0.197 | 0.01103 | -0.036 | 17.86
-0.5 | 0.262 | 0.01107 | -0.036 | 23.625
0 | 0.317 | 0.01164 | -0.037 | 27.268
0.5 | 0.379 | 0.01187 | -0.038 | 31.967
1 | 0.439 | 0.01211 | -0.038 | 36.256
1.5 | 0.5 | 0.01239 | -0.039 | 40.371
2 | 0.561 | 0.01267 | -0.039 | 44.238
2.5 | 0.621 | 0.01303 | -0.04 | 47.645
3 | 0.681 | 0.01341 | -0.04 | 50.736
3.5 | 0.74 | 0.01386 | -0.041 | 53.41
4 | 0.799 | 0.01429 | -0.041 | 55.942
4.5 | 0.858 | 0.01484 | -0.042 | 57.831
5 | 0.916 | 0.01542 | -0.042 | 59.42
5.5 | 0.974 | 0.01606 | -0.043 | 60.655
6 | 1.031 | 0.0168 | -0.043 | 61.377
6.5 | 1.088 | 0.01756 | -0.044 | 61.927
7 | 1.143 | 0.01842 | -0.044 | 62.087
7.5 | 1.199 | 0.0194 | -0.045 | 61.779
8 | 1.252 | 0.02048 | -0.045 | 61.152
8.5 | 1.304 | 0.02175 | -0.046 | 59.978
9 | 1.354 | 0.02346 | -0.047 | 57.716
9.5 | 1.401 | 0.02551 | -0.047 | 54.913
10 | 1.445 | 0.02776 | -0.047 | 52.06
10.5 | 1.486 | 0.03068 | -0.048 | 48.439
11 | 1.52 | 0.03555 | -0.048 | 42.77
11.5 | 1.549 | 0.04263 | -0.048 | 36.33
12 | 1.578 | 0.04547 | -0.049 | 34.708
12.5 | 1.603 | 0.04859 | -0.049 | 32.985
13 | 1.62 | 0.05194 | -0.05 | 31.196
13.5 | 1.632 | 0.05566 | -0.05 | 29.313
14 | 1.637 | 0.05968 | -0.05 | 27.426
14.5 | 1.635 | 0.06465 | -0.05 | 25.284
15 | 1.623 | 0.06938 | -0.051 | 23.399
15.5 | 1.603 | 0.07491 | -0.051 | 21.395
16 | 1.57 | 0.08157 | -0.051 | 19.242
16.5 | 1.523 | 0.08965 | -0.051 | 16.982
17 | 1.453 | 0.10466 | -0.05 | 13.888
17.5 | 1.378 | 0.12048 | -0.049 | 11.438
18 | 1.24 | 0.16829 | -0.037 | 7.368
18.5 | 1.16 | 0.18719 | -0.03 | 6.197
19 | 1.087 | 0.19893 | -0.027 | 5.466

## 22. Re 250k Mach 0.25 (2)
BIGFOIL.COM POLAR EXPORT
NACA63-519 a=0.0
NACA63-519 a=0.0 |  |  |  | Cl Max: | 1.3121 | at alpha= | 11 | deg
XFOIL ncrit=9 |  |  |  | L/D Max: | 68.2614 | at alpha= | 8.5 | deg
Re: | 250000 |  |  | Cd Min: | 0.17957 | at alpha= | -17 | deg
Mach: | 0.25 |  |  | Cl=0 at alpha= | -2.4838 | deg
|  |  |  | @ Cl=0.1, Cd= | 0.014337
|  |  |  | @ Cl=0.4, Cd= | 0.014802
|  |  |  | @ Cl=0.6, Cd= | 0.015454
alpha (deg) | Cl | Cd | Cm | Cl/Cd
-17 | -0.4452 | 0.17957 | -0.0019 | -2.4793
-16 | -0.449 | 0.15085 | -0.0177 | -2.9765
-15 | -0.6697 | 0.07997 | -0.0584 | -8.3744
-14.5 | -0.7247 | 0.06333 | -0.072 | -11.4432
-14 | -0.7212 | 0.05843 | -0.0739 | -12.343
-13.5 | -0.753 | 0.05095 | -0.0756 | -14.7792
-13 | -0.7719 | 0.04504 | -0.0757 | -17.1381
-12.5 | -0.7682 | 0.04185 | -0.0746 | -18.356
-12 | -0.781 | 0.03756 | -0.072 | -20.7934
-11.5 | -0.76 | 0.03544 | -0.0699 | -21.4447
-11 | -0.7532 | 0.033 | -0.0661 | -22.8242
-10.5 | -0.7246 | 0.03081 | -0.0637 | -23.5183
-10 | -0.7018 | 0.02933 | -0.0596 | -23.9277
-9.5 | -0.6589 | 0.02709 | -0.0583 | -24.3226
-9 | -0.6167 | 0.02561 | -0.0565 | -24.0804
-8.5 | -0.5688 | 0.02372 | -0.0551 | -23.9798
-8 | -0.5223 | 0.02217 | -0.0537 | -23.5589
-7.5 | -0.479 | 0.02101 | -0.0515 | -22.7987
-7 | -0.4396 | 0.01955 | -0.0493 | -22.4859
-6.5 | -0.4003 | 0.01833 | -0.0468 | -21.8385
-6 | -0.3581 | 0.01718 | -0.0449 | -20.844
-5.5 | -0.3213 | 0.01551 | -0.0424 | -20.7157
-5 | -0.2894 | 0.01348 | -0.0397 | -21.4688
-4.5 | -0.2342 | 0.01345 | -0.0388 | -17.4126
-4 | -0.1765 | 0.01353 | -0.0385 | -13.0451
-3.5 | -0.1182 | 0.01369 | -0.0381 | -8.634
-3 | -0.0602 | 0.01395 | -0.0378 | -4.3154
-2.5 | -0.0019 | 0.01427 | -0.0371 | -0.13315
-2 | 0.0569 | 0.01438 | -0.0373 | 3.9569
-1.5 | 0.1173 | 0.01432 | -0.0377 | 8.1913
-1 | 0.1758 | 0.01443 | -0.0382 | 12.183
-0.5 | 0.236 | 0.01442 | -0.0385 | 16.3662
0 | 0.2941 | 0.01457 | -0.039 | 20.1853
0.5 | 0.3538 | 0.01465 | -0.0394 | 24.1502
1 | 0.4115 | 0.01484 | -0.0396 | 27.7291
1.5 | 0.4697 | 0.01498 | -0.0398 | 31.3551
2 | 0.5285 | 0.01517 | -0.0401 | 34.8385
2.5 | 0.5845 | 0.01542 | -0.0402 | 37.9053
3 | 0.6441 | 0.01555 | -0.0403 | 41.4212
3.5 | 0.6961 | 0.01586 | -0.0397 | 43.8903
4 | 0.7561 | 0.01595 | -0.0398 | 47.4044
4.5 | 0.8047 | 0.01629 | -0.0386 | 49.3984
5 | 0.8626 | 0.01641 | -0.0383 | 52.5655
5.5 | 0.9085 | 0.01671 | -0.0365 | 54.3686
6 | 0.958 | 0.01687 | -0.0347 | 56.7872
7 | 1.0559 | 0.0172 | -0.0316 | 61.3895
7.5 | 1.1392 | 0.01746 | -0.0372 | 65.2463
8 | 1.1888 | 0.01769 | -0.0369 | 67.2018
8.5 | 1.2328 | 0.01806 | -0.0354 | 68.2614
9 | 1.2656 | 0.01866 | -0.0322 | 67.8242
9.5 | 1.2828 | 0.01962 | -0.0271 | 65.3823
10 | 1.2931 | 0.02124 | -0.0223 | 60.8804
10.5 | 1.3023 | 0.02339 | -0.0184 | 55.6776
11 | 1.3121 | 0.02587 | -0.015 | 50.719
11.5 | 1.3107 | 0.02937 | -0.0117 | 44.6272
12 | 1.3048 | 0.03356 | -0.0089 | 38.8796
12.5 | 1.2985 | 0.03828 | -0.0067 | 33.9211
13 | 1.2932 | 0.04348 | -0.0054 | 29.7424
13.5 | 1.2865 | 0.04911 | -0.0046 | 26.1963
14 | 1.2815 | 0.05509 | -0.0044 | 23.2619
14.5 | 1.2755 | 0.06141 | -0.0046 | 20.7702
15 | 1.2691 | 0.06809 | -0.0053 | 18.6386
15.5 | 1.2645 | 0.07496 | -0.0065 | 16.869
16 | 1.258 | 0.0823 | -0.0081 | 15.2855

## 23. Re 250k Mach 0.50 (1)
BIGFOIL.COM POLAR EXPORT
NACA63-519 a=0.0
NACA63-519 a=0.0 |  |  |  | Cl Max: | 1.518 | at alpha= | 10.5 | deg
JavaFoil+Calcfoil stall+Eppler ext transition |  |  |  | L/D Max: | 54.393 | at alpha= | 6 | deg
Re: | 250000 |  |  | Cd Min: | 0.01157 | at alpha= | -3.5 | deg
Mach: | 0.5 |  |  | Cl=0 at alpha= | -2.5208 | deg
|  |  |  | @ Cl=0.1, Cd= | 0.011717
|  |  |  | @ Cl=0.4, Cd= | 0.013346
|  |  |  | @ Cl=0.6, Cd= | 0.014486
alpha (deg) | Cl | Cd | Cm | Cl/Cd
-20 | -1.003 | 0.27038 | -0.01 | -3.711
-19.5 | -0.973 | 0.26182 | -0.01 | -3.717
-19 | -0.945 | 0.25413 | -0.01 | -3.717
-18.5 | -0.917 | 0.25298 | -0.01 | -3.623
-18 | -0.889 | 0.24657 | -0.01 | -3.603
-17.5 | -0.86 | 0.23483 | -0.011 | -3.664
-17 | -0.83 | 0.22836 | -0.01 | -3.635
-16.5 | -0.802 | 0.22571 | -0.011 | -3.552
-16 | -0.774 | 0.21428 | -0.011 | -3.61
-15.5 | -0.745 | 0.2077 | -0.011 | -3.588
-15 | -0.716 | 0.20554 | -0.011 | -3.485
-14.5 | -0.687 | 0.19511 | -0.011 | -3.52
-14 | -0.658 | 0.1936 | -0.011 | -3.401
-13.5 | -0.63 | 0.18972 | -0.011 | -3.321
-13 | -0.602 | 0.17905 | -0.012 | -3.361
-12.5 | -0.573 | 0.16961 | -0.012 | -3.378
-12 | -0.544 | 0.15771 | -0.011 | -3.447
-11.5 | -0.515 | 0.14935 | -0.012 | -3.449
-11 | -0.487 | 0.14107 | -0.012 | -3.45
-10.5 | -0.456 | 0.11324 | -0.007 | -4.031
-10 | -0.431 | 0.08884 | -0.014 | -4.85
-9.5 | -0.403 | 0.07532 | -0.015 | -5.352
-9 | -0.371 | 0.09313 | -0.008 | -3.983
-8.5 | -0.552 | 0.06465 | -0.004 | -8.542
-8 | -0.553 | 0.05661 |  | -9.772
-7.5 | -0.527 | 0.05098 | -0.007 | -10.343
-7 | -0.489 | 0.04792 | -0.008 | -10.197
-6.5 | -0.528 | 0.02049 | -0.032 | -25.785
-6 | -0.469 | 0.0191 | -0.032 | -24.567
-5.5 | -0.406 | 0.01807 | -0.033 | -22.461
-5 | -0.341 | 0.01684 | -0.034 | -20.261
-4.5 | -0.275 | 0.01647 | -0.034 | -16.666
-4 | -0.207 | 0.01587 | -0.035 | -13.024
-3.5 | -0.139 | 0.01157 | -0.036 | -11.99
-3 | -0.069 | 0.0118 | -0.037 | -5.834
-2.5 | 0.003 | 0.01177 | -0.038 | 0.27
-2 | 0.076 | 0.0117 | -0.038 | 6.453
-1.5 | 0.148 | 0.01175 | -0.039 | 12.58
-1 | 0.22 | 0.01188 | -0.04 | 18.531
-0.5 | 0.292 | 0.01198 | -0.04 | 24.412
0 | 0.351 | 0.01313 | -0.041 | 26.692
0.5 | 0.419 | 0.01343 | -0.041 | 31.214
1 | 0.484 | 0.01375 | -0.042 | 35.216
1.5 | 0.551 | 0.01415 | -0.043 | 38.963
2 | 0.618 | 0.01461 | -0.043 | 42.294
2.5 | 0.685 | 0.0151 | -0.044 | 45.334
3 | 0.751 | 0.01569 | -0.044 | 47.836
3.5 | 0.816 | 0.01635 | -0.045 | 49.883
4 | 0.88 | 0.01706 | -0.045 | 51.614
4.5 | 0.945 | 0.0178 | -0.046 | 53.061
5 | 1.008 | 0.01871 | -0.047 | 53.877
5.5 | 1.071 | 0.01972 | -0.047 | 54.319
6 | 1.132 | 0.02082 | -0.048 | 54.393
6.5 | 1.193 | 0.02208 | -0.048 | 54.046
7 | 1.252 | 0.02347 | -0.049 | 53.356
7.5 | 1.311 | 0.02524 | -0.049 | 51.949
8 | 1.366 | 0.02771 | -0.05 | 49.307
8.5 | 1.415 | 0.03049 | -0.051 | 46.418
9 | 1.457 | 0.03382 | -0.051 | 43.069
9.5 | 1.489 | 0.03956 | -0.051 | 37.65
10 | 1.512 | 0.04571 | -0.052 | 33.078
10.5 | 1.518 | 0.05545 | -0.052 | 27.385
11 | 1.499 | 0.06162 | -0.052 | 24.326
11.5 | 1.43 | 0.06899 | -0.052 | 20.73
12 | 1.024 | 0.11151 | -0.022 | 9.184
12.5 | 0.844 | 0.1538 | -0.021 | 5.488
13 | 0.872 | 0.16895 | -0.025 | 5.164
13.5 | 0.9 | 0.17421 | -0.026 | 5.164
14 | 0.928 | 0.25741 | -0.029 | 3.606
14.5 | 0.956 | 0.19914 | -0.03 | 4.8
15 | 0.985 | 0.21926 | -0.032 | 4.491
15.5 | 1.014 | 0.2303 | -0.034 | 4.404

## 24. Re 250k Mach 0.50 (2)
BIGFOIL.COM POLAR EXPORT
NACA63-519 a=0.0
NACA63-519 a=0.0 |  |  |  | Cl Max: | 1.181 | at alpha= | 13 | deg
XFOIL ncrit=9 |  |  |  | L/D Max: | 40.3751 | at alpha= | 5 | deg
Re: | 250000 |  |  | Cd Min: | 0.24386 | at alpha= | -20 | deg
Mach: | 0.5 |  |  | Cl=0 at alpha= | -2.4562 | deg
|  |  |  | @ Cl=0.1, Cd= | 0.016535
|  |  |  | @ Cl=0.4, Cd= | 0.017573
|  |  |  | @ Cl=0.6, Cd= | 0.019108
alpha (deg) | Cl | Cd | Cm | Cl/Cd
-20 | -0.5793 | 0.24386 | 0.0326 | -2.3755
-19.5 | -0.5529 | 0.23617 | 0.0275 | -2.3411
-19 | -0.5287 | 0.2279 | 0.0214 | -2.3199
-18.5 | -0.5156 | 0.21917 | 0.0126 | -2.3525
-18 | -0.4796 | 0.21054 | 0.0088 | -2.278
-17.5 | -0.4504 | 0.20249 | 0.0025 | -2.2243
-17 | -0.4386 | 0.19379 | -0.0077 | -2.2633
-16.5 | -0.4096 | 0.18722 | -0.0074 | -2.1878
-16 | -0.3938 | 0.17997 | -0.0103 | -2.1881
-15.5 | -0.3913 | 0.16736 | -0.0171 | -2.3381
-15 | -0.3738 | 0.15901 | -0.0205 | -2.3508
-14.5 | -0.3724 | 0.14724 | -0.0267 | -2.5292
-14 | -0.3567 | 0.13989 | -0.0303 | -2.5499
-13.5 | -0.3467 | 0.13118 | -0.0352 | -2.6429
-13 | -0.3345 | 0.12357 | -0.0389 | -2.707
-12.5 | -0.3244 | 0.1156 | -0.0435 | -2.8062
-12 | -0.3324 | 0.10389 | -0.0503 | -3.1995
-11.5 | -0.3529 | 0.0896 | -0.059 | -3.9386
-11 | -0.4135 | 0.07034 | -0.0726 | -5.8786
-10.5 | -0.4651 | 0.05739 | -0.0814 | -8.1042
-10 | -0.5023 | 0.04822 | -0.0855 | -10.4168
-9.5 | -0.5281 | 0.04131 | -0.0862 | -12.7838
-9 | -0.5423 | 0.03596 | -0.0843 | -15.0806
-8.5 | -0.5298 | 0.03178 | -0.0814 | -16.6709
-8 | -0.497 | 0.02856 | -0.0783 | -17.402
-7.5 | -0.4509 | 0.02604 | -0.0758 | -17.3157
-7 | -0.4018 | 0.02393 | -0.0728 | -16.7906
-6.5 | -0.3598 | 0.02224 | -0.0697 | -16.1781
-6 | -0.3321 | 0.02072 | -0.0643 | -16.028
-5.5 | -0.302 | 0.0194 | -0.0596 | -15.567
-5 | -0.2696 | 0.01791 | -0.0549 | -15.053
-4.5 | -0.247 | 0.01568 | -0.0502 | -15.7526
-4 | -0.2003 | 0.01489 | -0.0466 | -13.452
-3.5 | -0.1366 | 0.01524 | -0.0454 | -8.9633
-3 | -0.0699 | 0.01547 | -0.0442 | -4.5184
-2.5 | -0.0059 | 0.01612 | -0.043 | -0.366
-2 | 0.0614 | 0.01639 | -0.0421 | 3.7462
-1.5 | 0.1254 | 0.01663 | -0.0421 | 7.5406
-1 | 0.1928 | 0.01664 | -0.0421 | 11.5865
-0.5 | 0.2555 | 0.01693 | -0.0421 | 15.0916
0 | 0.3212 | 0.0171 | -0.0421 | 18.7836
0.5 | 0.3826 | 0.01749 | -0.0417 | 21.8754
1 | 0.4455 | 0.01779 | -0.0415 | 25.0422
1.5 | 0.5059 | 0.01827 | -0.041 | 27.6902
2 | 0.5644 | 0.01871 | -0.04 | 30.1657
2.5 | 0.6199 | 0.01933 | -0.0387 | 32.0693
3 | 0.6766 | 0.01977 | -0.0374 | 34.2236
3.5 | 0.7184 | 0.02074 | -0.0344 | 34.6384
4 | 0.7823 | 0.02085 | -0.0335 | 37.5204
4.5 | 0.7961 | 0.0224 | -0.0271 | 35.5402
5 | 0.8826 | 0.02186 | -0.0281 | 40.3751
5.5 | 0.8578 | 0.02419 | -0.0176 | 35.4609
6 | 0.8404 | 0.0272 | -0.0097 | 30.8971
7 | 0.9787 | 0.02787 | -0.0114 | 35.1166
7.5 | 1.0157 | 0.02963 | -0.0102 | 34.2794
8 | 0.9533 | 0.03805 | -0.0066 | 25.0539
8.5 | 1.0532 | 0.03551 | -0.0059 | 29.6593
9 | 1.0218 | 0.04248 | -0.0037 | 24.0537
9.5 | 1.0586 | 0.04463 | -0.0023 | 23.7195
10 | 1.1006 | 0.04643 | -0.0008 | 23.7045
10.5 | 1.145 | 0.04811 | 0.0008 | 23.7996
11 | 1.1395 | 0.05427 | 0.0014 | 20.9969
11.5 | 1.1598 | 0.05834 | 0.0023 | 19.88
12 | 1.1737 | 0.06318 | 0.0029 | 18.5771
12.5 | 1.17 | 0.07004 | 0.0024 | 16.7047
13 | 1.181 | 0.07558 | 0.0021 | 15.6258
13.5 | 1.171 | 0.08376 | 0.0002 | 13.9804
14 | 1.1652 | 0.09184 | -0.0019 | 12.6873
14.5 | 1.1605 | 0.10009 | -0.0045 | 11.5946
15 | 1.1574 | 0.10843 | -0.0075 | 10.6742
15.5 | 1.1475 | 0.11795 | -0.0115 | 9.7287
16 | 1.1345 | 0.12832 | -0.0166 | 8.8412
16.5 | 1.1221 | 0.13896 | -0.0223 | 8.075
17 | 1.1124 | 0.14958 | -0.0283 | 7.4368
17.5 | 1.0848 | 0.16366 | -0.0373 | 6.6284
18 | 1.0431 | 0.18123 | -0.0492 | 5.7557

## 25. Re 500k Mach 0.00 (1)
BIGFOIL.COM POLAR EXPORT
NACA63-519 a=0.0
NACA63-519 a=0.0 |  |  |  | Cl Max: | 1.697 | at alpha= | 15.5 | deg
JavaFoil+Calcfoil stall+Eppler ext transition |  |  |  | L/D Max: | 85.32 | at alpha= | 7 | deg
Re: | 500000 |  |  | Cd Min: | 0.00841 | at alpha= | -3 | deg
Mach: | 0 |  |  | Cl=0 at alpha= | -2.5238 | deg
|  |  |  | @ Cl=0.1, Cd= | 0.0084433
|  |  |  | @ Cl=0.4, Cd= | 0.008954
|  |  |  | @ Cl=0.6, Cd= | 0.0096115
alpha (deg) | Cl | Cd | Cm | Cl/Cd
-17 | -0.849 | 0.13101 | -0.01 | -6.484
-16.5 | -0.859 | 0.1238 | -0.01 | -6.937
-16 | -0.866 | 0.11658 | -0.011 | -7.428
-15.5 | -0.871 | 0.11001 | -0.011 | -7.915
-15 | -0.855 | 0.10874 | -0.005 | -7.862
-14.5 | -0.852 | 0.10442 | -0.005 | -8.162
-14 | -0.847 | 0.09665 | -0.005 | -8.76
-13.5 | -0.837 | 0.09298 | -0.005 | -9.007
-13 | -0.825 | 0.08658 | -0.006 | -9.531
-12.5 | -0.809 | 0.08257 | -0.005 | -9.8
-12 | -0.918 | 0.02902 | -0.021 | -31.633
-11.5 | -0.899 | 0.02577 | -0.021 | -34.905
-11 | -0.741 | 0.0692 | -0.006 | -10.712
-10.5 | -0.712 | 0.06529 | -0.006 | -10.906
-10 | -0.81 | 0.02007 | -0.023 | -40.357
-9.5 | -0.772 | 0.01935 | -0.024 | -39.92
-9 | -0.731 | 0.01788 | -0.025 | -40.899
-8.5 | -0.686 | 0.01688 | -0.025 | -40.648
-8 | -0.638 | 0.01604 | -0.026 | -39.773
-7.5 | -0.588 | 0.01518 | -0.027 | -38.703
-7 | -0.535 | 0.01446 | -0.028 | -36.988
-6.5 | -0.48 | 0.01379 | -0.028 | -34.853
-6 | -0.425 | 0.01248 | -0.029 | -34.032
-5.5 | -0.369 | 0.01214 | -0.03 | -30.368
-5 | -0.307 | 0.01181 | -0.031 | -26.023
-4.5 | -0.246 | 0.01149 | -0.031 | -21.409
-4 | -0.184 | 0.0085 | -0.032 | -21.652
-3.5 | -0.122 | 0.00845 | -0.032 | -14.446
-3 | -0.06 | 0.00841 | -0.033 | -7.099
-2.5 | 0.003 | 0.00841 | -0.034 | 0.327
-2 | 0.065 | 0.00841 | -0.034 | 7.776
-1.5 | 0.128 | 0.00847 | -0.035 | 15.115
-1 | 0.191 | 0.00851 | -0.036 | 22.395
-0.5 | 0.253 | 0.00856 | -0.036 | 29.597
0 | 0.316 | 0.00872 | -0.037 | 36.253
0.5 | 0.379 | 0.00887 | -0.038 | 42.688
1 | 0.434 | 0.00909 | -0.038 | 47.793
1.5 | 0.494 | 0.00928 | -0.038 | 53.239
2 | 0.554 | 0.00944 | -0.039 | 58.683
2.5 | 0.613 | 0.00966 | -0.039 | 63.442
3 | 0.672 | 0.00989 | -0.04 | 67.934
3.5 | 0.731 | 0.01016 | -0.04 | 71.922
4 | 0.789 | 0.01047 | -0.041 | 75.342
4.5 | 0.847 | 0.01083 | -0.041 | 78.129
5 | 0.904 | 0.0112 | -0.042 | 80.68
5.5 | 0.961 | 0.01161 | -0.042 | 82.732
6 | 1.017 | 0.01211 | -0.043 | 83.949
6.5 | 1.073 | 0.01264 | -0.043 | 84.823
7 | 1.127 | 0.01321 | -0.044 | 85.32
7.5 | 1.182 | 0.01389 | -0.044 | 85.078
8 | 1.235 | 0.01468 | -0.045 | 84.085
8.5 | 1.286 | 0.01551 | -0.045 | 82.88
9 | 1.335 | 0.01672 | -0.046 | 79.809
9.5 | 1.381 | 0.01854 | -0.046 | 74.465
10 | 1.426 | 0.02023 | -0.047 | 70.461
10.5 | 1.468 | 0.02224 | -0.047 | 66.002
11 | 1.505 | 0.02563 | -0.047 | 58.731
11.5 | 1.54 | 0.02943 | -0.048 | 52.308
12 | 1.568 | 0.03553 | -0.048 | 44.135
12.5 | 1.6 | 0.03774 | -0.048 | 42.388
13 | 1.626 | 0.04015 | -0.049 | 40.507
13.5 | 1.65 | 0.04275 | -0.049 | 38.585
14 | 1.669 | 0.04553 | -0.049 | 36.656
14.5 | 1.684 | 0.04871 | -0.05 | 34.572
15 | 1.694 | 0.05156 | -0.05 | 32.849
15.5 | 1.697 | 0.05499 | -0.051 | 30.864
16 | 1.694 | 0.05898 | -0.051 | 28.73
16.5 | 1.684 | 0.0631 | -0.051 | 26.693
17 | 1.669 | 0.06749 | -0.051 | 24.725
17.5 | 1.649 | 0.07223 | -0.052 | 22.836
18 | 1.625 | 0.07716 | -0.052 | 21.066
18.5 | 1.597 | 0.08281 | -0.052 | 19.287
19 | 1.564 | 0.08898 | -0.052 | 17.581
19.5 | 1.528 | 0.09639 | -0.052 | 15.851
20 | 1.488 | 0.10554 | -0.052 | 14.095

## 26. Re 500k Mach 0.00 (2)
BIGFOIL.COM POLAR EXPORT
NACA63-519 a=0.0
NACA63-519 a=0.0 |  |  |  | Cl Max: | 1.3401 | at alpha= | 12.5 | deg
XFOIL ncrit=9 |  |  |  | L/D Max: | 99.9015 | at alpha= | 8.5 | deg
Re: | 500000 |  |  | Cd Min: | 0.13083 | at alpha= | -20 | deg
Mach: | 0 |  |  | Cl=0 at alpha= | -2.5122 | deg
|  |  |  | @ Cl=0.1, Cd= | 0.0093775
|  |  |  | @ Cl=0.4, Cd= | 0.0096103
|  |  |  | @ Cl=0.6, Cd= | 0.0099337
alpha (deg) | Cl | Cd | Cm | Cl/Cd
-20 | -0.8599 | 0.13083 | -0.0119 | -6.5727
-19.5 | -0.9168 | 0.11066 | -0.0241 | -8.2848
-19 | -0.9569 | 0.09472 | -0.0338 | -10.1024
-18.5 | -0.9891 | 0.08122 | -0.0417 | -12.178
-18 | -1.01 | 0.07055 | -0.0477 | -14.3161
-17.5 | -1.0217 | 0.06196 | -0.0521 | -16.4897
-17 | -1.0268 | 0.0548 | -0.0554 | -18.7372
-16.5 | -1.0271 | 0.04869 | -0.0577 | -21.0947
-16 | -1.024 | 0.04327 | -0.0596 | -23.6654
-15.5 | -1.0018 | 0.03897 | -0.0631 | -25.707
-15 | -0.989 | 0.0361 | -0.062 | -27.3961
-14.5 | -0.9657 | 0.03391 | -0.0612 | -28.4783
-14 | -0.9415 | 0.0318 | -0.0606 | -29.6069
-13.5 | -0.9156 | 0.02987 | -0.0598 | -30.6528
-13 | -0.8888 | 0.02811 | -0.0589 | -31.6186
-12.5 | -0.8613 | 0.02647 | -0.0577 | -32.5387
-12 | -0.8346 | 0.02487 | -0.0563 | -33.5585
-11.5 | -0.8045 | 0.02352 | -0.0547 | -34.2049
-11 | -0.7766 | 0.02203 | -0.0526 | -35.2519
-10.5 | -0.7481 | 0.02069 | -0.0501 | -36.1576
-10 | -0.718 | 0.01963 | -0.0474 | -36.5767
-9 | -0.6513 | 0.01758 | -0.0421 | -37.0478
-8.5 | -0.6088 | 0.0168 | -0.0405 | -36.2381
-8 | -0.5666 | 0.01582 | -0.0391 | -35.8154
-7.5 | -0.5189 | 0.01519 | -0.0382 | -34.1606
-7 | -0.4725 | 0.01431 | -0.0373 | -33.0189
-6.5 | -0.4233 | 0.0136 | -0.0366 | -31.125
-6 | -0.373 | 0.01286 | -0.0361 | -29.0047
-5.5 | -0.3244 | 0.01191 | -0.0356 | -27.2376
-5 | -0.2806 | 0.01026 | -0.0349 | -27.3489
-4.5 | -0.2298 | 0.00948 | -0.0346 | -24.2405
-4 | -0.1725 | 0.00932 | -0.035 | -18.5086
-3.5 | -0.1148 | 0.00928 | -0.0354 | -12.3707
-3 | -0.0562 | 0.00924 | -0.0359 | -6.0823
-2.5 | 0.0014 | 0.0093 | -0.0363 | 0.15054
-2 | 0.0599 | 0.00935 | -0.0368 | 6.4064
-1.5 | 0.1183 | 0.00939 | -0.0373 | 12.5985
-1 | 0.1772 | 0.00937 | -0.038 | 18.9114
-0.5 | 0.2362 | 0.00943 | -0.0387 | 25.0477
0 | 0.2946 | 0.00947 | -0.0394 | 31.1088
0.5 | 0.3531 | 0.00949 | -0.0401 | 37.2076
1 | 0.4116 | 0.00964 | -0.0408 | 42.6971
1.5 | 0.4696 | 0.00968 | -0.0414 | 48.5124
2 | 0.5275 | 0.00981 | -0.042 | 53.7717
2.5 | 0.5851 | 0.0099 | -0.0425 | 59.101
3 | 0.6426 | 0.01003 | -0.0431 | 64.0678
3.5 | 0.6993 | 0.01017 | -0.0435 | 68.7611
4 | 0.7556 | 0.01028 | -0.0439 | 73.5019
4.5 | 0.8114 | 0.01047 | -0.0442 | 77.4976
5 | 0.8666 | 0.01061 | -0.0444 | 81.6777
5.5 | 0.921 | 0.01082 | -0.0446 | 85.1201
6 | 0.9742 | 0.01099 | -0.0444 | 88.6442
6.5 | 1.0256 | 0.01117 | -0.044 | 91.8174
7 | 1.075 | 0.01141 | -0.0432 | 94.2156
7.5 | 1.1214 | 0.01163 | -0.0419 | 96.423
8 | 1.1619 | 0.01184 | -0.0395 | 98.1334
8.5 | 1.2168 | 0.01218 | -0.0402 | 99.9015
9 | 1.2635 | 0.01274 | -0.04 | 99.1758
9.5 | 1.2944 | 0.01346 | -0.037 | 96.1664
10 | 1.3115 | 0.01468 | -0.0325 | 89.3392
10.5 | 1.3233 | 0.01652 | -0.0283 | 80.1029
11 | 1.332 | 0.01892 | -0.0245 | 70.4017
11.5 | 1.3369 | 0.02185 | -0.0211 | 61.1854
12 | 1.3381 | 0.02531 | -0.018 | 52.8684
12.5 | 1.3401 | 0.029 | -0.0155 | 46.2103
13 | 1.3363 | 0.03343 | -0.0132 | 39.9731
13.5 | 1.336 | 0.03796 | -0.0118 | 35.1949
14 | 1.3343 | 0.04292 | -0.0107 | 31.0881
14.5 | 1.3311 | 0.04831 | -0.0101 | 27.5533
15 | 1.3302 | 0.05372 | -0.0099 | 24.7617
15.5 | 1.3302 | 0.0593 | -0.0102 | 22.4317
16 | 1.3291 | 0.06522 | -0.0107 | 20.3787
16.5 | 1.3273 | 0.07145 | -0.0117 | 18.5766
17 | 1.3229 | 0.07824 | -0.013 | 16.9082
17.5 | 1.3144 | 0.08584 | -0.0149 | 15.3122

## 27. Re 500k Mach 0.10 (1)
BIGFOIL.COM POLAR EXPORT
NACA63-519 a=0.0
NACA63-519 a=0.0 |  |  |  | Cl Max: | 1.689 | at alpha= | 15.5 | deg
JavaFoil+Calcfoil stall+Eppler ext transition |  |  |  | L/D Max: | 84.816 | at alpha= | 7 | deg
Re: | 500000 |  |  | Cd Min: | 0.00841 | at alpha= | -3 | deg
Mach: | 0.1 |  |  | Cl=0 at alpha= | -2.5238 | deg
|  |  |  | @ Cl=0.1, Cd= | 0.0084754
|  |  |  | @ Cl=0.4, Cd= | 0.0088507
|  |  |  | @ Cl=0.6, Cd= | 0.0096593
alpha (deg) | Cl | Cd | Cm | Cl/Cd
-16.5 | -0.831 | 0.12625 | -0.01 | -6.579
-16 | -0.841 | 0.11904 | -0.011 | -7.066
-15.5 | -0.834 | 0.11851 | -0.005 | -7.039
-15 | -0.854 | 0.10465 | -0.012 | -8.16
-14.5 | -0.838 | 0.10339 | -0.005 | -8.107
-14 | -0.835 | 0.09762 | -0.005 | -8.555
-13.5 | -0.828 | 0.09236 | -0.005 | -8.97
-13 | -0.818 | 0.08707 | -0.005 | -9.398
-12.5 | -0.804 | 0.08205 | -0.006 | -9.803
-12 | -0.787 | 0.07738 | -0.006 | -10.167
-11.5 | -0.895 | 0.02653 | -0.021 | -33.748
-11 | -0.74 | 0.06949 | -0.006 | -10.655
-10.5 | -0.843 | 0.02232 | -0.023 | -37.758
-10 | -0.81 | 0.02039 | -0.024 | -39.723
-9.5 | -0.773 | 0.01962 | -0.024 | -39.389
-9 | -0.732 | 0.0181 | -0.025 | -40.472
-8.5 | -0.688 | 0.01707 | -0.026 | -40.3
-8 | -0.64 | 0.0162 | -0.026 | -39.501
-7.5 | -0.59 | 0.01532 | -0.027 | -38.498
-7 | -0.537 | 0.01458 | -0.028 | -36.837
-6.5 | -0.482 | 0.01388 | -0.028 | -34.749
-6 | -0.426 | 0.01258 | -0.029 | -33.878
-5.5 | -0.37 | 0.01217 | -0.03 | -30.422
-5 | -0.309 | 0.01184 | -0.031 | -26.091
-4.5 | -0.247 | 0.0116 | -0.031 | -21.303
-4 | -0.185 | 0.00851 | -0.032 | -21.738
-3.5 | -0.123 | 0.00846 | -0.033 | -14.502
-3 | -0.06 | 0.00841 | -0.033 | -7.132
-2.5 | 0.003 | 0.00841 | -0.034 | 0.329
-2 | 0.066 | 0.00847 | -0.035 | 7.766
-1.5 | 0.129 | 0.00848 | -0.035 | 15.176
-1 | 0.192 | 0.00853 | -0.036 | 22.481
-0.5 | 0.255 | 0.00864 | -0.036 | 29.454
0 | 0.318 | 0.00873 | -0.037 | 36.379
0.5 | 0.378 | 0.00868 | -0.037 | 43.472
1 | 0.436 | 0.00913 | -0.038 | 47.764
1.5 | 0.496 | 0.00932 | -0.038 | 53.245
2 | 0.556 | 0.00952 | -0.039 | 58.426
2.5 | 0.616 | 0.00971 | -0.039 | 63.426
3 | 0.675 | 0.00995 | -0.04 | 67.797
3.5 | 0.734 | 0.01023 | -0.04 | 71.734
4 | 0.792 | 0.01054 | -0.041 | 75.144
4.5 | 0.85 | 0.01091 | -0.042 | 77.894
5 | 0.908 | 0.0113 | -0.042 | 80.355
5.5 | 0.965 | 0.01171 | -0.043 | 82.397
6 | 1.021 | 0.01223 | -0.043 | 83.524
6.5 | 1.077 | 0.01277 | -0.044 | 84.358
7 | 1.132 | 0.01335 | -0.044 | 84.816
7.5 | 1.187 | 0.01403 | -0.045 | 84.551
8 | 1.24 | 0.01484 | -0.045 | 83.514
8.5 | 1.291 | 0.01572 | -0.046 | 82.092
9 | 1.34 | 0.01696 | -0.046 | 78.972
9.5 | 1.386 | 0.01885 | -0.046 | 73.525
10 | 1.43 | 0.02054 | -0.047 | 69.627
10.5 | 1.473 | 0.02263 | -0.047 | 65.089
11 | 1.509 | 0.02649 | -0.048 | 56.96
11.5 | 1.543 | 0.02994 | -0.048 | 51.541
12 | 1.572 | 0.03613 | -0.048 | 43.493
12.5 | 1.603 | 0.03834 | -0.049 | 41.799
13 | 1.628 | 0.0408 | -0.049 | 39.907
13.5 | 1.65 | 0.04345 | -0.049 | 37.967
14 | 1.667 | 0.0464 | -0.05 | 35.93
14.5 | 1.681 | 0.04951 | -0.05 | 33.945
15 | 1.688 | 0.05276 | -0.05 | 31.99
15.5 | 1.689 | 0.05627 | -0.051 | 30.018
16 | 1.683 | 0.06068 | -0.051 | 27.728
16.5 | 1.669 | 0.06485 | -0.051 | 25.735
17 | 1.65 | 0.06934 | -0.052 | 23.792
17.5 | 1.626 | 0.07414 | -0.052 | 21.925
18 | 1.597 | 0.07956 | -0.052 | 20.071
18.5 | 1.563 | 0.08595 | -0.052 | 18.186
19 | 1.525 | 0.09257 | -0.052 | 16.477
19.5 | 1.481 | 0.10194 | -0.052 | 14.532
20 | 1.436 | 0.11154 | -0.052 | 12.87

## 28. Re 500k Mach 0.10 (2)
BIGFOIL.COM POLAR EXPORT
NACA63-519 a=0.0
NACA63-519 a=0.0 |  |  |  | Cl Max: | 1.3349 | at alpha= | 12.5 | deg
XFOIL ncrit=9 |  |  |  | L/D Max: | 99.1565 | at alpha= | 8.5 | deg
Re: | 500000 |  |  | Cd Min: | 0.14529 | at alpha= | -20 | deg
Mach: | 0.1 |  |  | Cl=0 at alpha= | -2.5129 | deg
|  |  |  | @ Cl=0.1, Cd= | 0.0094173
|  |  |  | @ Cl=0.4, Cd= | 0.009646
|  |  |  | @ Cl=0.6, Cd= | 0.009979
alpha (deg) | Cl | Cd | Cm | Cl/Cd
-20 | -0.7989 | 0.14529 | -0.0041 | -5.4987
-19.5 | -0.8604 | 0.12335 | -0.0174 | -6.9753
-19 | -0.9097 | 0.10503 | -0.0286 | -8.6613
-18.5 | -0.9503 | 0.08929 | -0.0381 | -10.6428
-18 | -0.9784 | 0.07679 | -0.0455 | -12.7412
-17.5 | -0.996 | 0.06686 | -0.0509 | -14.8968
-17 | -1.0057 | 0.05871 | -0.055 | -17.13
-16.5 | -1.0095 | 0.05186 | -0.0579 | -19.4659
-16 | -1.0097 | 0.0458 | -0.0603 | -22.0459
-15.5 | -0.9906 | 0.041 | -0.0641 | -24.161
-15 | -0.982 | 0.0376 | -0.0631 | -26.117
-14.5 | -0.9645 | 0.03481 | -0.0624 | -27.7076
-14 | -0.9405 | 0.03258 | -0.0617 | -28.8674
-13.5 | -0.9106 | 0.03084 | -0.0611 | -29.5266
-13 | -0.8864 | 0.0288 | -0.0602 | -30.7778
-12.5 | -0.8565 | 0.02728 | -0.0593 | -31.3966
-12 | -0.8321 | 0.02543 | -0.0577 | -32.7212
-11.5 | -0.8024 | 0.02397 | -0.0561 | -33.4752
-11 | -0.7729 | 0.02256 | -0.0542 | -34.2598
-10.5 | -0.7453 | 0.02107 | -0.0517 | -35.3726
-10 | -0.7146 | 0.01992 | -0.0491 | -35.8735
-9.5 | -0.6839 | 0.01906 | -0.0459 | -35.8814
-9 | -0.6513 | 0.01779 | -0.0432 | -36.6105
-8.5 | -0.6096 | 0.01697 | -0.0415 | -35.9222
-8 | -0.5674 | 0.016 | -0.0399 | -35.4625
-7.5 | -0.5205 | 0.0153 | -0.039 | -34.0196
-7 | -0.4741 | 0.01443 | -0.0379 | -32.8552
-6.5 | -0.4247 | 0.01371 | -0.0372 | -30.9774
-6 | -0.3744 | 0.01297 | -0.0366 | -28.8666
-5.5 | -0.3253 | 0.01203 | -0.0361 | -27.0407
-5 | -0.2807 | 0.01047 | -0.0353 | -26.8099
-4.5 | -0.2309 | 0.00953 | -0.0349 | -24.2288
-4 | -0.1736 | 0.00935 | -0.0352 | -18.5668
-3.5 | -0.1154 | 0.0093 | -0.0356 | -12.4086
-3 | -0.0566 | 0.00927 | -0.0362 | -6.1057
-2.5 | 0.0015 | 0.00932 | -0.0365 | 0.16094
-2 | 0.0603 | 0.00937 | -0.037 | 6.4354
-1.5 | 0.119 | 0.00944 | -0.0375 | 12.6059
-1 | 0.1784 | 0.00941 | -0.0382 | 18.9586
-0.5 | 0.2376 | 0.00947 | -0.0389 | 25.0898
0 | 0.2965 | 0.0095 | -0.0396 | 31.2105
0.5 | 0.3554 | 0.00954 | -0.0403 | 37.2537
1 | 0.4143 | 0.00968 | -0.041 | 42.7996
1.5 | 0.4726 | 0.00971 | -0.0416 | 48.6715
2 | 0.5308 | 0.00988 | -0.0422 | 53.7247
2.5 | 0.5888 | 0.00995 | -0.0428 | 59.1759
3 | 0.6467 | 0.0101 | -0.0433 | 64.0297
3.5 | 0.7035 | 0.01022 | -0.0437 | 68.8356
4 | 0.7603 | 0.01035 | -0.0441 | 73.4589
4.5 | 0.8164 | 0.01053 | -0.0444 | 77.5309
5 | 0.872 | 0.01069 | -0.0446 | 81.5716
5.5 | 0.9266 | 0.01089 | -0.0446 | 85.0872
6 | 0.9802 | 0.01109 | -0.0445 | 88.3859
6.5 | 1.0316 | 0.01126 | -0.044 | 91.6163
7 | 1.0811 | 0.0115 | -0.0431 | 94.0087
7.5 | 1.1273 | 0.01176 | -0.0417 | 95.8588
8 | 1.1672 | 0.01197 | -0.039 | 97.5104
8.5 | 1.2226 | 0.01233 | -0.0398 | 99.1565
9 | 1.2667 | 0.01293 | -0.0391 | 97.966
9.5 | 1.2932 | 0.01374 | -0.0353 | 94.1194
10 | 1.3125 | 0.01501 | -0.0313 | 87.4417
10.5 | 1.3216 | 0.01709 | -0.0269 | 77.3318
11 | 1.3289 | 0.01967 | -0.0232 | 67.5597
11.5 | 1.3338 | 0.02271 | -0.0198 | 58.7318
12 | 1.3336 | 0.02636 | -0.0168 | 50.5918
12.5 | 1.3349 | 0.03019 | -0.0143 | 44.2166
13 | 1.3309 | 0.03479 | -0.0123 | 38.2552
13.5 | 1.3304 | 0.03946 | -0.0109 | 33.7152
14 | 1.327 | 0.04468 | -0.0099 | 29.7001
14.5 | 1.3247 | 0.05011 | -0.0095 | 26.4358
15 | 1.3249 | 0.05552 | -0.0094 | 23.8635
15.5 | 1.3247 | 0.06122 | -0.0097 | 21.6384
16 | 1.3227 | 0.06735 | -0.0104 | 19.6392
16.5 | 1.3193 | 0.07389 | -0.0115 | 17.8549
17 | 1.3125 | 0.08114 | -0.0131 | 16.1757
17.5 | 1.3046 | 0.08877 | -0.015 | 14.6964

## 29. Re 500k Mach 0.25 (1)
BIGFOIL.COM POLAR EXPORT
NACA63-519 a=0.0
NACA63-519 a=0.0 |  |  |  | Cl Max: | 1.646 | at alpha= | 14 | deg
JavaFoil+Calcfoil stall+Eppler ext transition |  |  |  | L/D Max: | 82.134 | at alpha= | 7 | deg
Re: | 500000 |  |  | Cd Min: | 0.00855 | at alpha= | -3 | deg
Mach: | 0.25 |  |  | Cl=0 at alpha= | -2.5231 | deg
|  |  |  | @ Cl=0.1, Cd= | 0.00864
|  |  |  | @ Cl=0.4, Cd= | 0.0092667
|  |  |  | @ Cl=0.6, Cd= | 0.0099171
alpha (deg) | Cl | Cd | Cm | Cl/Cd
-18.5 | -0.371 | 0.1842 | -0.008 | -2.013
-18 | -0.43 | 0.16988 | -0.008 | -2.53
-17.5 | -0.484 | 0.16258 | -0.009 | -2.978
-17 | -0.535 | 0.15217 | -0.009 | -3.514
-16.5 | -0.581 | 0.1432 | -0.009 | -4.058
-16 | -0.623 | 0.13501 | -0.01 | -4.617
-15.5 | -0.662 | 0.12435 | -0.01 | -5.323
-15 | -0.695 | 0.11604 | -0.011 | -5.987
-14.5 | -0.723 | 0.10834 | -0.011 | -6.671
-14 | -0.744 | 0.10125 | -0.012 | -7.352
-13.5 | -0.761 | 0.09419 | -0.013 | -8.079
-13 | -0.756 | 0.09313 | -0.005 | -8.123
-12.5 | -0.759 | 0.08717 | -0.005 | -8.702
-12 | -0.755 | 0.0797 | -0.006 | -9.468
-11.5 | -0.745 | 0.07482 | -0.006 | -9.951
-11 | -0.729 | 0.07018 | -0.006 | -10.385
-10.5 | -0.708 | 0.06671 | -0.006 | -10.609
-10 | -0.682 | 0.0626 | -0.006 | -10.892
-9.5 | -0.651 | 0.05867 | -0.007 | -11.104
-9 | -0.621 | 0.05978 | -0.013 | -10.391
-8.5 | -0.696 | 0.01812 | -0.026 | -38.4
-8 | -0.649 | 0.01714 | -0.027 | -37.884
-7.5 | -0.6 | 0.01607 | -0.028 | -37.332
-7 | -0.547 | 0.01519 | -0.028 | -36.028
-6.5 | -0.492 | 0.01445 | -0.029 | -34.066
-6 | -0.434 | 0.01378 | -0.03 | -31.514
-5.5 | -0.375 | 0.01206 | -0.031 | -31.122
-5 | -0.317 | 0.01214 | -0.032 | -26.131
-4.5 | -0.254 | 0.01189 | -0.032 | -21.339
-4 | -0.19 | 0.00865 | -0.033 | -21.966
-3.5 | -0.126 | 0.00861 | -0.034 | -14.622
-3 | -0.062 | 0.00855 | -0.034 | -7.206
-2.5 | 0.003 | 0.00857 | -0.035 | 0.331
-2 | 0.068 | 0.00863 | -0.035 | 7.826
-1.5 | 0.132 | 0.00865 | -0.036 | 15.29
-1 | 0.197 | 0.00866 | -0.037 | 22.743
-0.5 | 0.262 | 0.00878 | -0.037 | 29.79
0 | 0.323 | 0.00881 | -0.038 | 36.669
0.5 | 0.386 | 0.00922 | -0.038 | 41.842
1 | 0.446 | 0.00942 | -0.039 | 47.379
1.5 | 0.508 | 0.0096 | -0.039 | 52.918
2 | 0.569 | 0.00979 | -0.04 | 58.164
2.5 | 0.63 | 0.01004 | -0.04 | 62.772
3 | 0.691 | 0.0103 | -0.041 | 67.046
3.5 | 0.751 | 0.01063 | -0.041 | 70.63
4 | 0.811 | 0.01098 | -0.042 | 73.842
4.5 | 0.87 | 0.01137 | -0.042 | 76.486
5 | 0.929 | 0.01181 | -0.043 | 78.68
5.5 | 0.987 | 0.01229 | -0.044 | 80.301
6 | 1.045 | 0.01287 | -0.044 | 81.187
6.5 | 1.102 | 0.01346 | -0.045 | 81.875
7 | 1.158 | 0.0141 | -0.045 | 82.134
7.5 | 1.214 | 0.01491 | -0.046 | 81.379
8 | 1.267 | 0.01582 | -0.046 | 80.109
8.5 | 1.319 | 0.01694 | -0.047 | 77.824
9 | 1.367 | 0.01858 | -0.047 | 73.568
9.5 | 1.413 | 0.02051 | -0.048 | 68.881
10 | 1.456 | 0.02259 | -0.048 | 64.47
10.5 | 1.497 | 0.02531 | -0.048 | 59.137
11 | 1.529 | 0.02999 | -0.049 | 50.987
11.5 | 1.556 | 0.03702 | -0.049 | 42.046
12 | 1.586 | 0.03947 | -0.049 | 40.182
12.5 | 1.611 | 0.04235 | -0.05 | 38.052
13 | 1.629 | 0.04511 | -0.05 | 36.11
13.5 | 1.641 | 0.04831 | -0.05 | 33.959
14 | 1.646 | 0.05185 | -0.051 | 31.751
14.5 | 1.645 | 0.05608 | -0.051 | 29.334
15 | 1.634 | 0.06014 | -0.051 | 27.175
15.5 | 1.614 | 0.06474 | -0.052 | 24.935
16 | 1.583 | 0.06994 | -0.052 | 22.627
16.5 | 1.538 | 0.0761 | -0.052 | 20.213
17 | 1.483 | 0.08415 | -0.052 | 17.621
17.5 | 1.42 | 0.09197 | -0.052 | 15.438
18 | 1.346 | 0.1025 | -0.052 | 13.136
18.5 | 1.26 | 0.11788 | -0.051 | 10.693
19 | 1.156 | 0.1434 | -0.048 | 8.061

## 30. Re 500k Mach 0.25 (2)
BIGFOIL.COM POLAR EXPORT
NACA63-519 a=0.0
NACA63-519 a=0.0 |  |  |  | Cl Max: | 1.3147 | at alpha= | 10.5 | deg
XFOIL ncrit=9 |  |  |  | L/D Max: | 93.9048 | at alpha= | 8.5 | deg
Re: | 500000 |  |  | Cd Min: | 0.21291 | at alpha= | -19.5 | deg
Mach: | 0.25 |  |  | Cl=0 at alpha= | -2.5206 | deg
|  |  |  | @ Cl=0.1, Cd= | 0.0095883
|  |  |  | @ Cl=0.4, Cd= | 0.0098659
|  |  |  | @ Cl=0.6, Cd= | 0.010232
alpha (deg) | Cl | Cd | Cm | Cl/Cd
-19.5 | -0.5429 | 0.21291 | 0.0224 | -2.5499
-19 | -0.5229 | 0.20666 | 0.0182 | -2.5302
-18.5 | -0.5146 | 0.19515 | 0.0126 | -2.6369
-18 | -0.7359 | 0.12763 | -0.0194 | -5.7659
-17.5 | -0.7929 | 0.1075 | -0.0319 | -7.3758
-17 | -0.8408 | 0.09005 | -0.043 | -9.337
-16 | -0.8996 | 0.06474 | -0.0589 | -13.8956
-15.5 | -0.908 | 0.05575 | -0.0649 | -16.287
-15 | -0.9138 | 0.04944 | -0.0665 | -18.483
-14.5 | -0.9165 | 0.04378 | -0.0673 | -20.9342
-14 | -0.9088 | 0.03942 | -0.0675 | -23.0543
-13.5 | -0.8892 | 0.03624 | -0.0672 | -24.5364
-13 | -0.8664 | 0.03346 | -0.0667 | -25.8936
-12.5 | -0.8405 | 0.0311 | -0.066 | -27.0257
-12 | -0.8127 | 0.02911 | -0.0651 | -27.9182
-11.5 | -0.7883 | 0.02694 | -0.0635 | -29.2613
-11 | -0.7588 | 0.0252 | -0.0619 | -30.1111
-10.5 | -0.73 | 0.02341 | -0.0597 | -31.1833
-10 | -0.6995 | 0.02184 | -0.0574 | -32.0284
-9.5 | -0.6673 | 0.02045 | -0.0548 | -32.6308
-9 | -0.6397 | 0.01906 | -0.0512 | -33.5624
-8.5 | -0.6086 | 0.01799 | -0.0477 | -33.8299
-8 | -0.5664 | 0.01718 | -0.0455 | -32.9686
-7.5 | -0.5259 | 0.01603 | -0.0433 | -32.8072
-7 | -0.4798 | 0.01519 | -0.0417 | -31.5866
-6.5 | -0.4312 | 0.01433 | -0.0404 | -30.0907
-6 | -0.381 | 0.01357 | -0.0394 | -28.0766
-5.5 | -0.3302 | 0.01266 | -0.0386 | -26.0821
-5 | -0.2819 | 0.01149 | -0.0377 | -24.5344
-4.5 | -0.2372 | 0.00981 | -0.0367 | -24.1794
-4 | -0.1792 | 0.00959 | -0.0367 | -18.6861
-3.5 | -0.1186 | 0.00949 | -0.0371 | -12.4974
-2.5 | 0.0025 | 0.0095 | -0.0379 | 0.26316
-2 | 0.0627 | 0.00957 | -0.0382 | 6.5517
-1.5 | 0.1238 | 0.0096 | -0.0387 | 12.8958
-1 | 0.1852 | 0.00964 | -0.0395 | 19.2116
-0.5 | 0.2461 | 0.00968 | -0.0401 | 25.4236
0 | 0.3071 | 0.00971 | -0.0408 | 31.6272
0.5 | 0.368 | 0.00985 | -0.0415 | 37.3604
1 | 0.4285 | 0.00988 | -0.0421 | 43.3704
1.5 | 0.4889 | 0.01001 | -0.0427 | 48.8412
2 | 0.5492 | 0.01013 | -0.0433 | 54.2152
2.5 | 0.6091 | 0.01025 | -0.0438 | 59.4244
3 | 0.6683 | 0.01041 | -0.0442 | 64.1979
3.5 | 0.7273 | 0.01053 | -0.0445 | 69.0693
4 | 0.7858 | 0.01074 | -0.0448 | 73.1657
4.5 | 0.8439 | 0.01091 | -0.045 | 77.3511
5 | 0.9009 | 0.01115 | -0.045 | 80.7982
5.5 | 0.9569 | 0.01134 | -0.0448 | 84.3827
6 | 1.0111 | 0.01158 | -0.0442 | 87.3143
6.5 | 1.0637 | 0.01184 | -0.0434 | 89.8395
7 | 1.1124 | 0.01207 | -0.0419 | 92.1624
7.5 | 1.1564 | 0.01237 | -0.0395 | 93.4842
8 | 1.192 | 0.0127 | -0.0357 | 93.8583
8.5 | 1.2433 | 0.01324 | -0.0355 | 93.9048
9 | 1.2694 | 0.01421 | -0.0317 | 89.3315
9.5 | 1.2919 | 0.01563 | -0.028 | 82.6552
10 | 1.3084 | 0.01759 | -0.0243 | 74.3832
10.5 | 1.3147 | 0.02038 | -0.0204 | 64.5093
11 | 1.3147 | 0.0239 | -0.0168 | 55.0084
11.5 | 1.3136 | 0.02782 | -0.0137 | 47.2178
12 | 1.3095 | 0.03228 | -0.0111 | 40.5669
12.5 | 1.3084 | 0.03696 | -0.0093 | 35.4004
13 | 1.3021 | 0.0424 | -0.0079 | 30.7099
13.5 | 1.3005 | 0.04775 | -0.0071 | 27.2356
14 | 1.297 | 0.05356 | -0.0068 | 24.2158
14.5 | 1.2943 | 0.05958 | -0.0069 | 21.7237
15 | 1.2908 | 0.06596 | -0.0074 | 19.5694
15.5 | 1.2881 | 0.07252 | -0.0083 | 17.762

## 31. Re 500k Mach 0.50 (1)
BIGFOIL.COM POLAR EXPORT
NACA63-519 a=0.0
NACA63-519 a=0.0 |  |  |  | Cl Max: | 1.526 | at alpha= | 10.5 | deg
JavaFoil+Calcfoil stall+Eppler ext transition |  |  |  | L/D Max: | 71.434 | at alpha= | 6 | deg
Re: | 500000 |  |  | Cd Min: | 0.00905 | at alpha= | -2.5 | deg
Mach: | 0.5 |  |  | Cl=0 at alpha= | -2.5208 | deg
|  |  |  | @ Cl=0.1, Cd= | 0.0094067
|  |  |  | @ Cl=0.4, Cd= | 0.01028
|  |  |  | @ Cl=0.6, Cd= | 0.011123
alpha (deg) | Cl | Cd | Cm | Cl/Cd
-20 | -1.003 | 0.22766 | -0.01 | -4.408
-19.5 | -0.974 | 0.22606 | -0.01 | -4.308
-19 | -0.945 | 0.21494 | -0.01 | -4.395
-18.5 | -0.917 | 0.21176 | -0.01 | -4.329
-18 | -0.889 | 0.20583 | -0.01 | -4.317
-17.5 | -0.861 | 0.19678 | -0.011 | -4.373
-17 | -0.83 | 0.19066 | -0.01 | -4.355
-16.5 | -0.802 | 0.1847 | -0.011 | -4.341
-16 | -0.774 | 0.17715 | -0.011 | -4.367
-15.5 | -0.745 | 0.17383 | -0.011 | -4.288
-15 | -0.717 | 0.16963 | -0.011 | -4.226
-14.5 | -0.687 | 0.16521 | -0.011 | -4.158
-14 | -0.658 | 0.15867 | -0.011 | -4.15
-13.5 | -0.63 | 0.15482 | -0.011 | -4.07
-13 | -0.602 | 0.15073 | -0.012 | -3.992
-12.5 | -0.573 | 0.14072 | -0.012 | -4.073
-12 | -0.544 | 0.13117 | -0.011 | -4.145
-11.5 | -0.515 | 0.12514 | -0.012 | -4.117
-11 | -0.487 | 0.12017 | -0.012 | -4.05
-10.5 | -0.458 | 0.10883 | -0.012 | -4.212
-10 | -0.431 | 0.08041 | -0.014 | -5.362
-9.5 | -0.404 | 0.06885 | -0.016 | -5.867
-9 | -0.38 | 0.05868 | -0.019 | -6.478
-8.5 | -0.552 | 0.05964 | -0.006 | -9.261
-8 | -0.553 | 0.05339 | -0.004 | -10.362
-7.5 | -0.527 | 0.04875 | -0.008 | -10.819
-7 | -0.583 | 0.01905 | -0.031 | -30.633
-6.5 | -0.531 | 0.01759 | -0.032 | -30.207
-6 | -0.472 | 0.01636 | -0.033 | -28.842
-5.5 | -0.408 | 0.01546 | -0.033 | -26.414
-5 | -0.344 | 0.01427 | -0.034 | -24.078
-4.5 | -0.276 | 0.01368 | -0.035 | -20.209
-4 | -0.208 | 0.01315 | -0.036 | -15.825
-3.5 | -0.141 | 0.00924 | -0.037 | -15.217
-3 | -0.069 | 0.00926 | -0.038 | -7.432
-2.5 | 0.003 | 0.00905 | -0.038 | 0.35
-2 | 0.076 | 0.0094 | -0.039 | 8.035
-1.5 | 0.148 | 0.00942 | -0.04 | 15.697
-1 | 0.22 | 0.0095 | -0.04 | 23.173
-0.5 | 0.292 | 0.0096 | -0.041 | 30.464
0 | 0.356 | 0.01014 | -0.041 | 35.08
0.5 | 0.425 | 0.01036 | -0.042 | 41.016
1 | 0.491 | 0.01065 | -0.043 | 46.122
1.5 | 0.559 | 0.01093 | -0.043 | 51.138
2 | 0.627 | 0.01125 | -0.044 | 55.698
2.5 | 0.694 | 0.01166 | -0.044 | 59.467
3 | 0.76 | 0.01211 | -0.045 | 62.771
3.5 | 0.826 | 0.01261 | -0.046 | 65.511
4 | 0.892 | 0.01313 | -0.046 | 67.908
4.5 | 0.957 | 0.01374 | -0.047 | 69.628
5 | 1.021 | 0.01442 | -0.047 | 70.828
5.5 | 1.084 | 0.01521 | -0.048 | 71.279
6 | 1.147 | 0.01605 | -0.049 | 71.434
6.5 | 1.208 | 0.01711 | -0.049 | 70.6
7 | 1.267 | 0.01827 | -0.05 | 69.354
7.5 | 1.325 | 0.01984 | -0.05 | 66.786
8 | 1.378 | 0.02221 | -0.051 | 62.063
8.5 | 1.426 | 0.02474 | -0.051 | 57.646
9 | 1.467 | 0.02776 | -0.052 | 52.845
9.5 | 1.498 | 0.03317 | -0.052 | 45.169
10 | 1.52 | 0.03896 | -0.052 | 39.022
10.5 | 1.526 | 0.0486 | -0.052 | 31.403
11 | 1.507 | 0.05385 | -0.053 | 27.98
11.5 | 1.438 | 0.06026 | -0.053 | 23.866
12 | 1.148 | 0.07281 | -0.052 | 15.763
12.5 | 0.844 | 0.13029 | -0.021 | 6.479
13 | 0.873 | 0.14222 | -0.025 | 6.135
13.5 | 0.9 | 0.14664 | -0.026 | 6.136
14 | 0.928 | 0.2095 | -0.029 | 4.431
14.5 | 0.956 | 0.1642 | -0.03 | 5.824
15 | 0.985 | 0.17719 | -0.032 | 5.558
15.5 | 1.014 | 0.19008 | -0.034 | 5.336

## 32. Re 500k Mach 0.50 (2)
BIGFOIL.COM POLAR EXPORT
NACA63-519 a=0.0
NACA63-519 a=0.0 |  |  |  | Cl Max: | 1.2367 | at alpha= | 10 | deg
XFOIL ncrit=9 |  |  |  | L/D Max: | 74.3395 | at alpha= | 5.5 | deg
Re: | 500000 |  |  | Cd Min: | 0.15307 | at alpha= | -15 | deg
Mach: | 0.5 |  |  | Cl=0 at alpha= | -2.5323 | deg
|  |  |  | @ Cl=0.1, Cd= | 0.01058
|  |  |  | @ Cl=0.4, Cd= | 0.010995
|  |  |  | @ Cl=0.6, Cd= | 0.011541
alpha (deg) | Cl | Cd | Cm | Cl/Cd
-15 | -0.4123 | 0.15307 | -0.0151 | -2.6935
-14.5 | -0.4136 | 0.14035 | -0.0221 | -2.9469
-14 | -0.4242 | 0.12672 | -0.0298 | -3.3475
-13.5 | -0.425 | 0.11588 | -0.0364 | -3.6676
-13 | -0.4274 | 0.10537 | -0.0428 | -4.0562
-12.5 | -0.4877 | 0.08491 | -0.056 | -5.7437
-12 | -0.5365 | 0.06856 | -0.0679 | -7.8253
-11.5 | -0.574 | 0.05632 | -0.0761 | -10.1918
-11 | -0.6016 | 0.04692 | -0.0808 | -12.8218
-10.5 | -0.6066 | 0.04064 | -0.0826 | -14.9262
-10 | -0.6099 | 0.03502 | -0.0826 | -17.4158
-9.5 | -0.5964 | 0.03102 | -0.0812 | -19.2263
-9 | -0.5751 | 0.02762 | -0.0788 | -20.8219
-8.5 | -0.5451 | 0.02502 | -0.0761 | -21.7866
-8 | -0.5083 | 0.02289 | -0.0731 | -22.2062
-7.5 | -0.4746 | 0.0208 | -0.0697 | -22.8173
-7 | -0.4395 | 0.01903 | -0.0662 | -23.0951
-6.5 | -0.4123 | 0.0174 | -0.0612 | -23.6954
-6 | -0.3828 | 0.01614 | -0.0559 | -23.7175
-5.5 | -0.3397 | 0.015 | -0.0523 | -22.6467
-5 | -0.2886 | 0.01404 | -0.0497 | -20.5556
-4.5 | -0.2371 | 0.01293 | -0.0475 | -18.3372
-4 | -0.1972 | 0.01083 | -0.0447 | -18.2087
-3.5 | -0.1342 | 0.01035 | -0.0438 | -12.9662
-3 | -0.0651 | 0.01035 | -0.0436 | -6.2899
-2.5 | 0.0045 | 0.01037 | -0.0437 | 0.43394
-2 | 0.0736 | 0.01055 | -0.0437 | 6.9763
-1.5 | 0.1432 | 0.01063 | -0.044 | 13.4713
-1 | 0.2133 | 0.01072 | -0.0445 | 19.8974
-0.5 | 0.2826 | 0.01077 | -0.045 | 26.2396
0 | 0.3524 | 0.01089 | -0.0456 | 32.36
0.5 | 0.4206 | 0.01104 | -0.046 | 38.0978
1 | 0.4893 | 0.01117 | -0.0464 | 43.8048
1.5 | 0.5573 | 0.01142 | -0.0467 | 48.8004
2 | 0.6245 | 0.01161 | -0.0468 | 53.7898
2.5 | 0.6911 | 0.01187 | -0.0468 | 58.2224
3 | 0.7562 | 0.01212 | -0.0464 | 62.3927
3.5 | 0.8211 | 0.01245 | -0.046 | 65.9518
4 | 0.8829 | 0.01277 | -0.0449 | 69.1386
4.5 | 0.9424 | 0.01317 | -0.0435 | 71.5566
5 | 0.9994 | 0.01353 | -0.0414 | 73.8655
5.5 | 1.0467 | 0.01408 | -0.0381 | 74.3395
6 | 1.0842 | 0.01464 | -0.033 | 74.0574
6.5 | 1.1142 | 0.01554 | -0.0276 | 71.6988
7 | 1.1368 | 0.01686 | -0.022 | 67.4259
7.5 | 1.1566 | 0.01844 | -0.0163 | 62.7223
8 | 1.1951 | 0.02047 | -0.0151 | 58.383
8.5 | 1.2145 | 0.02332 | -0.0121 | 52.0798
9 | 1.2267 | 0.02675 | -0.009 | 45.8579
9.5 | 1.2328 | 0.03076 | -0.006 | 40.078
10 | 1.2367 | 0.03529 | -0.0035 | 35.0439
10.5 | 1.2365 | 0.0404 | -0.0015 | 30.6064
11 | 1.2352 | 0.0459 | 0.0001 | 26.9107
11.5 | 1.2335 | 0.05178 | 0.001 | 23.8219
12 | 1.2244 | 0.0586 | 0.0012 | 20.8942
12.5 | 1.2205 | 0.06535 | 0.001 | 18.6764
13 | 1.2157 | 0.0725 | 0.0003 | 16.7683
13.5 | 1.2117 | 0.07991 | -0.001 | 15.1633
14 | 1.21 | 0.08742 | -0.0026 | 13.8412
14.5 | 1.2058 | 0.09557 | -0.005 | 12.6169
15 | 1.1987 | 0.10433 | -0.008 | 11.4895

## 33. Re 750k Mach 0.00 (1)
BIGFOIL.COM POLAR EXPORT
NACA63-519 a=0.0
NACA63-519 a=0.0 |  |  |  | Cl Max: | 1.703 | at alpha= | 15.5 | deg
JavaFoil+Calcfoil stall+Eppler ext transition |  |  |  | L/D Max: | 97.917 | at alpha= | 7 | deg
Re: | 750000 |  |  | Cd Min: | 0.00752 | at alpha= | -3 | deg
Mach: | 0 |  |  | Cl=0 at alpha= | -2.5238 | deg
|  |  |  | @ Cl=0.1, Cd= | 0.00755
|  |  |  | @ Cl=0.4, Cd= | 0.0078455
|  |  |  | @ Cl=0.6, Cd= | 0.0083009
alpha (deg) | Cl | Cd | Cm | Cl/Cd
-18 | -0.826 | 0.14335 | -0.009 | -5.765
-17.5 | -0.839 | 0.13596 | -0.01 | -6.174
-17 | -0.853 | 0.12466 | -0.01 | -6.842
-16.5 | -0.863 | 0.11757 | -0.011 | -7.34
-16 | -0.871 | 0.11023 | -0.011 | -7.9
-15.5 | -0.877 | 0.10278 | -0.012 | -8.529
-15 | -0.881 | 0.09471 | -0.013 | -9.304
-14.5 | -0.852 | 0.102 | -0.005 | -8.357
-14 | -0.901 | 0.06911 | -0.015 | -13.033
-13.5 | -0.838 | 0.09074 | -0.005 | -9.231
-13 | -0.944 | 0.03499 | -0.019 | -26.981
-12.5 | -0.935 | 0.03074 | -0.02 | -30.417
-12 | -0.925 | 0.02577 | -0.021 | -35.917
-11.5 | -0.905 | 0.02321 | -0.022 | -39.002
-11 | -0.878 | 0.0216 | -0.022 | -40.655
-10.5 | -0.848 | 0.01985 | -0.023 | -42.723
-10 | -0.814 | 0.01832 | -0.024 | -44.429
-9.5 | -0.776 | 0.01698 | -0.024 | -45.664
-9 | -0.734 | 0.01639 | -0.025 | -44.802
-8.5 | -0.689 | 0.01547 | -0.026 | -44.537
-8 | -0.641 | 0.01466 | -0.026 | -43.712
-7.5 | -0.59 | 0.01391 | -0.027 | -42.428
-7 | -0.537 | 0.01325 | -0.028 | -40.557
-6.5 | -0.483 | 0.01176 | -0.028 | -41.035
-6 | -0.429 | 0.01146 | -0.029 | -37.457
-5.5 | -0.369 | 0.01106 | -0.03 | -33.34
-5 | -0.307 | 0.01079 | -0.031 | -28.483
-4.5 | -0.246 | 0.0105 | -0.031 | -23.419
-4 | -0.184 | 0.00759 | -0.032 | -24.259
-3.5 | -0.122 | 0.00757 | -0.032 | -16.109
-3 | -0.06 | 0.00752 | -0.033 | -7.944
-2.5 | 0.003 | 0.00754 | -0.034 | 0.365
-2 | 0.065 | 0.00755 | -0.034 | 8.669
-1.5 | 0.128 | 0.00755 | -0.035 | 16.967
-1 | 0.191 | 0.00755 | -0.036 | 25.271
-0.5 | 0.253 | 0.00766 | -0.036 | 33.083
0 | 0.316 | 0.0077 | -0.037 | 41.032
0.5 | 0.379 | 0.0078 | -0.038 | 48.526
1 | 0.439 | 0.00793 | -0.038 | 55.414
1.5 | 0.501 | 0.00805 | -0.039 | 62.254
2 | 0.559 | 0.00787 | -0.039 | 71.04
2.5 | 0.618 | 0.00849 | -0.04 | 72.783
3 | 0.677 | 0.00866 | -0.04 | 78.177
3.5 | 0.736 | 0.0089 | -0.041 | 82.674
4 | 0.794 | 0.00915 | -0.041 | 86.808
4.5 | 0.852 | 0.00947 | -0.042 | 90.011
5 | 0.91 | 0.00981 | -0.042 | 92.732
5.5 | 0.967 | 0.01018 | -0.043 | 94.986
6 | 1.023 | 0.01062 | -0.043 | 96.358
6.5 | 1.079 | 0.01109 | -0.044 | 97.347
7 | 1.134 | 0.01158 | -0.044 | 97.917
7.5 | 1.189 | 0.01225 | -0.045 | 97.003
8 | 1.241 | 0.01295 | -0.045 | 95.896
8.5 | 1.292 | 0.01387 | -0.046 | 93.176
9 | 1.34 | 0.01506 | -0.046 | 89.015
9.5 | 1.386 | 0.01662 | -0.047 | 83.438
10 | 1.431 | 0.01812 | -0.047 | 79.007
10.5 | 1.474 | 0.01987 | -0.047 | 74.173
11 | 1.51 | 0.0231 | -0.048 | 65.376
11.5 | 1.544 | 0.02677 | -0.048 | 57.692
12 | 1.573 | 0.03275 | -0.048 | 48.019
12.5 | 1.605 | 0.03482 | -0.049 | 46.084
13 | 1.631 | 0.03703 | -0.049 | 44.05
13.5 | 1.655 | 0.03944 | -0.049 | 41.955
14 | 1.674 | 0.04197 | -0.05 | 39.882
14.5 | 1.689 | 0.04494 | -0.05 | 37.593
15 | 1.699 | 0.04761 | -0.05 | 35.691
15.5 | 1.703 | 0.0508 | -0.051 | 33.526
16 | 1.7 | 0.05438 | -0.051 | 31.268
16.5 | 1.69 | 0.05813 | -0.051 | 29.078
17 | 1.675 | 0.06228 | -0.052 | 26.9
17.5 | 1.656 | 0.06641 | -0.052 | 24.934
18 | 1.632 | 0.07095 | -0.052 | 23.004
18.5 | 1.604 | 0.07601 | -0.053 | 21.107
19 | 1.572 | 0.08169 | -0.053 | 19.249
19.5 | 1.537 | 0.08755 | -0.053 | 17.559
20 | 1.497 | 0.09551 | -0.053 | 15.678

## 34. Re 750k Mach 0.00 (2)
BIGFOIL.COM POLAR EXPORT
NACA63-519 a=0.0
NACA63-519 a=0.0 |  |  |  | Cl Max: | 1.3585 | at alpha= | 16 | deg
XFOIL ncrit=9 |  |  |  | L/D Max: | 113.251 | at alpha= | 8 | deg
Re: | 750000 |  |  | Cd Min: | 0.11965 | at alpha= | 20 | deg
Mach: | 0 |  |  | Cl=0 at alpha= | -2.5196 | deg
|  |  |  | @ Cl=0.1, Cd= | 0.0078964
|  |  |  | @ Cl=0.4, Cd= | 0.0080771
|  |  |  | @ Cl=0.6, Cd= | 0.0083576
alpha (deg) | Cl | Cd | Cm | Cl/Cd
-20 | -0.9379 | 0.11585 | -0.0203 | -8.0958
-19.5 | -1.0058 | 0.09462 | -0.0332 | -10.6299
-19 | -1.0399 | 0.0809 | -0.0413 | -12.8541
-18.5 | -1.0642 | 0.06979 | -0.0475 | -15.2486
-18 | -1.0786 | 0.06094 | -0.0519 | -17.6994
-17.5 | -1.0846 | 0.05378 | -0.0551 | -20.1673
-17 | -1.0859 | 0.04765 | -0.0573 | -22.7891
-16.5 | -1.0822 | 0.04246 | -0.0589 | -25.4875
-16 | -1.0678 | 0.03819 | -0.061 | -27.9602
-15.5 | -1.0635 | 0.03437 | -0.0601 | -30.9427
-15 | -1.0527 | 0.03113 | -0.0591 | -33.8163
-14.5 | -1.0387 | 0.02827 | -0.0578 | -36.7421
-14 | -1.0212 | 0.02578 | -0.0563 | -39.6121
-13.5 | -0.9962 | 0.02393 | -0.0548 | -41.6298
-13 | -0.9659 | 0.02253 | -0.0533 | -42.8717
-12.5 | -0.9322 | 0.02137 | -0.052 | -43.6219
-12 | -0.8985 | 0.02028 | -0.0504 | -44.3047
-11.5 | -0.8679 | 0.01918 | -0.0482 | -45.2503
-11 | -0.8334 | 0.01833 | -0.0461 | -45.4664
-10.5 | -0.8063 | 0.01743 | -0.0425 | -46.2593
-10 | -0.7668 | 0.01672 | -0.0406 | -45.8612
-9.5 | -0.7231 | 0.01607 | -0.0393 | -44.9969
-9 | -0.6812 | 0.01519 | -0.0377 | -44.8453
-8.5 | -0.6337 | 0.01454 | -0.0369 | -43.5832
-8 | -0.5848 | 0.01396 | -0.0361 | -41.8911
-7.5 | -0.5358 | 0.01324 | -0.0355 | -40.4683
-7 | -0.4848 | 0.01269 | -0.0351 | -38.2033
-6.5 | -0.432 | 0.01215 | -0.035 | -35.5556
-5.5 | -0.3275 | 0.01085 | -0.0347 | -30.1843
-5 | -0.2762 | 0.01003 | -0.0345 | -27.5374
-4.5 | -0.229 | 0.00854 | -0.0342 | -26.815
-4 | -0.1736 | 0.00811 | -0.0345 | -21.4057
-3.5 | -0.1153 | 0.00797 | -0.035 | -14.4668
-3 | -0.0565 | 0.00791 | -0.0357 | -7.1429
-2.5 | 0.0023 | 0.00787 | -0.0363 | 0.29225
-2 | 0.0612 | 0.00787 | -0.0369 | 7.7764
-1.5 | 0.1199 | 0.00791 | -0.0376 | 15.158
-1 | 0.1794 | 0.00791 | -0.0384 | 22.6802
-0.5 | 0.2381 | 0.00797 | -0.039 | 29.8745
0 | 0.2976 | 0.00797 | -0.0399 | 37.34
0.5 | 0.3565 | 0.00804 | -0.0406 | 44.3408
1 | 0.4152 | 0.00809 | -0.0414 | 51.3226
1.5 | 0.474 | 0.00815 | -0.0421 | 58.1595
2.5 | 0.5907 | 0.00833 | -0.0435 | 70.9124
3 | 0.648 | 0.0085 | -0.0441 | 76.2353
3.5 | 0.7061 | 0.00857 | -0.0448 | 82.3921
4 | 0.763 | 0.00877 | -0.0453 | 87.0011
4.5 | 0.82 | 0.00886 | -0.0459 | 92.5508
5 | 0.8757 | 0.00906 | -0.0462 | 96.6556
5.5 | 0.9316 | 0.00919 | -0.0466 | 101.3711
6 | 0.9855 | 0.00943 | -0.0467 | 104.5069
6.5 | 1.0394 | 0.00961 | -0.0467 | 108.1582
7 | 1.0916 | 0.00985 | -0.0465 | 110.8223
7.5 | 1.1412 | 0.01014 | -0.0459 | 112.5444
8 | 1.188 | 0.01049 | -0.0449 | 113.2507
8.5 | 1.2293 | 0.01086 | -0.0428 | 113.1952
9 | 1.2674 | 0.01127 | -0.0402 | 112.4579
9.5 | 1.3052 | 0.01213 | -0.0387 | 107.601
10 | 1.3173 | 0.01363 | -0.0336 | 96.6471
10.5 | 1.3278 | 0.01566 | -0.0293 | 84.7893
11 | 1.3379 | 0.01805 | -0.0256 | 74.1219
11.5 | 1.3455 | 0.02085 | -0.0223 | 64.5324
12 | 1.3498 | 0.0241 | -0.0192 | 56.0083
12.5 | 1.3515 | 0.02776 | -0.0165 | 48.6852
13 | 1.3534 | 0.03168 | -0.0144 | 42.721
13.5 | 1.355 | 0.03596 | -0.0127 | 37.6808
14 | 1.3552 | 0.04062 | -0.0115 | 33.3629
14.5 | 1.356 | 0.0455 | -0.0108 | 29.8022
15 | 1.3563 | 0.05066 | -0.0104 | 26.7726
15.5 | 1.358 | 0.05591 | -0.0104 | 24.289
16 | 1.3585 | 0.06148 | -0.0107 | 22.0966
16.5 | 1.3564 | 0.0676 | -0.0114 | 20.0651
17 | 1.3495 | 0.07452 | -0.0126 | 18.1092
17.5 | 1.3444 | 0.08152 | -0.0142 | 16.4917
18 | 1.339 | 0.08879 | -0.0161 | 15.0805
18.5 | 1.336 | 0.09598 | -0.0183 | 13.9196
19 | 1.3318 | 0.10351 | -0.0209 | 12.8664
19.5 | 1.3267 | 0.11138 | -0.0239 | 11.9115
20 | 1.3202 | 0.11965 | -0.0274 | 11.0338

## 35. Re 750k Mach 0.10 (1)
BIGFOIL.COM POLAR EXPORT
NACA63-519 a=0.0
NACA63-519 a=0.0 |  |  |  | Cl Max: | 1.695 | at alpha= | 15.5 | deg
JavaFoil+Calcfoil stall+Eppler ext transition |  |  |  | L/D Max: | 97.322 | at alpha= | 7 | deg
Re: | 750000 |  |  | Cd Min: | 0.00754 | at alpha= | -2 | deg
Mach: | 0.1 |  |  | Cl=0 at alpha= | -2.5238 | deg
|  |  |  | @ Cl=0.1, Cd= | 0.0075454
|  |  |  | @ Cl=0.4, Cd= | 0.0078897
|  |  |  | @ Cl=0.6, Cd= | 0.0083195
alpha (deg) | Cl | Cd | Cm | Cl/Cd
-17.5 | -0.805 | 0.13658 | -0.01 | -5.893
-17 | -0.821 | 0.12732 | -0.01 | -6.447
-16.5 | -0.834 | 0.12006 | -0.011 | -6.946
-16 | -0.845 | 0.11252 | -0.011 | -7.51
-15.5 | -0.85 | 0.10971 | -0.011 | -7.745
-15 | -0.86 | 0.09768 | -0.012 | -8.808
-14.5 | -0.864 | 0.09106 | -0.013 | -9.483
-14 | -0.87 | 0.08026 | -0.014 | -10.84
-13.5 | -0.913 | 0.05081 | -0.018 | -17.979
-13 | -0.929 | 0.03777 | -0.019 | -24.594
-12.5 | -0.931 | 0.03042 | -0.02 | -30.585
-12 | -0.919 | 0.02659 | -0.021 | -34.575
-11.5 | -0.901 | 0.02381 | -0.022 | -37.848
-11 | -0.876 | 0.02208 | -0.022 | -39.672
-10.5 | -0.847 | 0.02026 | -0.023 | -41.81
-10 | -0.814 | 0.01861 | -0.024 | -43.735
-9.5 | -0.776 | 0.01722 | -0.024 | -45.077
-9 | -0.735 | 0.01659 | -0.025 | -44.324
-8.5 | -0.691 | 0.01563 | -0.026 | -44.181
-8 | -0.643 | 0.01481 | -0.026 | -43.395
-7.5 | -0.592 | 0.01403 | -0.027 | -42.215
-7 | -0.539 | 0.01334 | -0.028 | -40.409
-6.5 | -0.484 | 0.01185 | -0.029 | -40.886
-6 | -0.431 | 0.01149 | -0.03 | -37.521
-5.5 | -0.37 | 0.01119 | -0.03 | -33.107
-5 | -0.309 | 0.01082 | -0.031 | -28.563
-4.5 | -0.247 | 0.01063 | -0.031 | -23.243
-4 | -0.185 | 0.0076 | -0.032 | -24.351
-3.5 | -0.123 | 0.00759 | -0.033 | -16.16
-3 | -0.06 | 0.00756 | -0.033 | -7.942
-2.5 | 0.003 | 0.00755 | -0.034 | 0.366
-2 | 0.066 | 0.00754 | -0.035 | 8.715
-1.5 | 0.129 | 0.00755 | -0.035 | 17.046
-1 | 0.192 | 0.00755 | -0.036 | 25.386
-0.5 | 0.255 | 0.00767 | -0.036 | 33.205
0 | 0.318 | 0.00773 | -0.037 | 41.09
0.5 | 0.38 | 0.00787 | -0.038 | 48.35
1 | 0.441 | 0.00793 | -0.038 | 55.651
1.5 | 0.504 | 0.00807 | -0.039 | 62.461
2 | 0.561 | 0.00791 | -0.039 | 70.916
2.5 | 0.621 | 0.00854 | -0.04 | 72.654
3 | 0.68 | 0.00874 | -0.04 | 77.758
3.5 | 0.739 | 0.00895 | -0.041 | 82.514
4 | 0.798 | 0.00922 | -0.041 | 86.496
4.5 | 0.856 | 0.00954 | -0.042 | 89.75
5 | 0.914 | 0.00988 | -0.042 | 92.486
5.5 | 0.971 | 0.01027 | -0.043 | 94.559
6 | 1.028 | 0.01072 | -0.043 | 95.816
6.5 | 1.084 | 0.01118 | -0.044 | 96.942
7 | 1.139 | 0.0117 | -0.044 | 97.322
7.5 | 1.193 | 0.01239 | -0.045 | 96.355
8 | 1.246 | 0.01309 | -0.045 | 95.207
8.5 | 1.297 | 0.01405 | -0.046 | 92.314
9 | 1.346 | 0.01531 | -0.046 | 87.878
9.5 | 1.392 | 0.01688 | -0.047 | 82.427
10 | 1.436 | 0.01841 | -0.047 | 78
10.5 | 1.479 | 0.02023 | -0.048 | 73.08
11 | 1.514 | 0.02394 | -0.048 | 63.234
11.5 | 1.549 | 0.02729 | -0.048 | 56.747
12 | 1.576 | 0.03333 | -0.048 | 47.292
12.5 | 1.607 | 0.03538 | -0.049 | 45.429
13 | 1.633 | 0.03764 | -0.049 | 43.384
13.5 | 1.655 | 0.04009 | -0.05 | 41.273
14 | 1.672 | 0.04286 | -0.05 | 39.017
14.5 | 1.686 | 0.04568 | -0.05 | 36.906
15 | 1.693 | 0.04871 | -0.051 | 34.765
15.5 | 1.695 | 0.05185 | -0.051 | 32.688
16 | 1.688 | 0.05592 | -0.051 | 30.198
16.5 | 1.675 | 0.05969 | -0.052 | 28.059
17 | 1.656 | 0.0639 | -0.052 | 25.92
17.5 | 1.632 | 0.06822 | -0.052 | 23.926
18 | 1.604 | 0.07303 | -0.052 | 21.96
18.5 | 1.57 | 0.07872 | -0.053 | 19.948
19 | 1.533 | 0.08484 | -0.053 | 18.07
19.5 | 1.491 | 0.09251 | -0.053 | 16.117
20 | 1.447 | 0.10054 | -0.053 | 14.391

## 36. Re 750k Mach 0.10 (2)
BIGFOIL.COM POLAR EXPORT
NACA63-519 a=0.0
NACA63-519 a=0.0 |  |  |  | Cl Max: | 1.3519 | at alpha= | 15.5 | deg
XFOIL ncrit=9 |  |  |  | L/D Max: | 112.892 | at alpha= | 8 | deg
Re: | 750000 |  |  | Cd Min: | 0.13107 | at alpha= | -20 | deg
Mach: | 0.1 |  |  | Cl=0 at alpha= | -2.5211 | deg
|  |  |  | @ Cl=0.1, Cd= | 0.0079229
|  |  |  | @ Cl=0.4, Cd= | 0.0081079
|  |  |  | @ Cl=0.6, Cd= | 0.0083855
alpha (deg) | Cl | Cd | Cm | Cl/Cd
-20 | -0.8701 | 0.13107 | -0.0121 | -6.6384
-19.5 | -0.9485 | 0.10697 | -0.0267 | -8.867
-19 | -0.9968 | 0.08984 | -0.0372 | -11.0953
-18.5 | -1.0309 | 0.07643 | -0.0451 | -13.4882
-18 | -1.0523 | 0.06603 | -0.0507 | -15.9367
-17.5 | -1.0632 | 0.05785 | -0.0547 | -18.3786
-17 | -1.0685 | 0.05091 | -0.0576 | -20.988
-16.5 | -1.0687 | 0.04509 | -0.0594 | -23.7015
-16 | -1.0561 | 0.04032 | -0.0621 | -26.193
-15.5 | -1.053 | 0.0362 | -0.0615 | -29.0884
-15 | -1.0445 | 0.03262 | -0.0607 | -32.0202
-14.5 | -1.031 | 0.02958 | -0.0595 | -34.8546
-14 | -1.0154 | 0.02684 | -0.0581 | -37.8316
-13.5 | -0.9936 | 0.02466 | -0.0565 | -40.292
-13 | -0.9652 | 0.02305 | -0.0549 | -41.8742
-12.5 | -0.9316 | 0.02181 | -0.0536 | -42.7144
-12 | -0.8948 | 0.02083 | -0.0522 | -42.9573
-11.5 | -0.8659 | 0.01954 | -0.05 | -44.3142
-11 | -0.8315 | 0.01861 | -0.0479 | -44.6803
-10.5 | -0.8014 | 0.0177 | -0.0448 | -45.2768
-10 | -0.7672 | 0.01693 | -0.042 | -45.316
-9.5 | -0.7245 | 0.01623 | -0.0404 | -44.6396
-9 | -0.6826 | 0.01539 | -0.0387 | -44.3535
-8.5 | -0.6358 | 0.01468 | -0.0377 | -43.3106
-7.5 | -0.5381 | 0.01333 | -0.0362 | -40.3676
-7 | -0.4866 | 0.01281 | -0.0357 | -37.9859
-6.5 | -0.4338 | 0.01224 | -0.0355 | -35.4412
-6 | -0.3815 | 0.01165 | -0.0352 | -32.7468
-5.5 | -0.3287 | 0.01094 | -0.0351 | -30.0457
-5 | -0.2771 | 0.01015 | -0.0349 | -27.3005
-4.5 | -0.2297 | 0.00864 | -0.0345 | -26.5856
-4 | -0.1746 | 0.00816 | -0.0347 | -21.3971
-3.5 | -0.1159 | 0.00799 | -0.0353 | -14.5056
-3 | -0.0567 | 0.00795 | -0.0359 | -7.1321
-2.5 | 0.0025 | 0.00789 | -0.0365 | 0.31686
-2 | 0.0617 | 0.00791 | -0.0372 | 7.8003
-1.5 | 0.1209 | 0.00793 | -0.0378 | 15.2459
-1 | 0.1806 | 0.00793 | -0.0386 | 22.7743
-0.5 | 0.2397 | 0.00799 | -0.0393 | 30
0 | 0.2997 | 0.008 | -0.0401 | 37.4625
0.5 | 0.3587 | 0.00808 | -0.0408 | 44.3936
1 | 0.418 | 0.00812 | -0.0416 | 51.4778
1.5 | 0.4771 | 0.00819 | -0.0423 | 58.254
2 | 0.5358 | 0.00833 | -0.043 | 64.3217
2.5 | 0.5944 | 0.00837 | -0.0437 | 71.0155
3 | 0.6523 | 0.00853 | -0.0443 | 76.4713
3.5 | 0.7107 | 0.00862 | -0.045 | 82.4478
4 | 0.7677 | 0.00884 | -0.0455 | 86.8439
4.5 | 0.8252 | 0.00891 | -0.046 | 92.615
5.5 | 0.9374 | 0.00926 | -0.0466 | 101.2311
6 | 0.9918 | 0.00949 | -0.0467 | 104.51
6.5 | 1.0455 | 0.0097 | -0.0467 | 107.7835
7 | 1.0979 | 0.00994 | -0.0464 | 110.4527
7.5 | 1.1477 | 0.01023 | -0.0457 | 112.1896
8 | 1.1944 | 0.01058 | -0.0445 | 112.8922
8.5 | 1.2351 | 0.01097 | -0.0423 | 112.5889
9 | 1.2731 | 0.01142 | -0.0396 | 111.4799
9.5 | 1.304 | 0.01241 | -0.037 | 105.0766
10 | 1.3166 | 0.01405 | -0.0322 | 93.7082
10.5 | 1.3262 | 0.01624 | -0.0279 | 81.6626
11 | 1.3365 | 0.01873 | -0.0244 | 71.3561
12 | 1.3457 | 0.02513 | -0.018 | 53.5495
12.5 | 1.3462 | 0.02898 | -0.0154 | 46.4527
13 | 1.3485 | 0.033 | -0.0134 | 40.8636
13.5 | 1.3492 | 0.03746 | -0.0118 | 36.0171
14 | 1.3484 | 0.04234 | -0.0107 | 31.847
14.5 | 1.3499 | 0.04727 | -0.0101 | 28.5572
15 | 1.3514 | 0.05242 | -0.0098 | 25.7802
15.5 | 1.3519 | 0.05791 | -0.0099 | 23.3448
16 | 1.351 | 0.06374 | -0.0104 | 21.1955
16.5 | 1.3473 | 0.07017 | -0.0112 | 19.2005
17 | 1.3411 | 0.07713 | -0.0125 | 17.3875
17.5 | 1.3364 | 0.0842 | -0.0142 | 15.8717
18 | 1.3302 | 0.09173 | -0.0163 | 14.5013
18.5 | 1.3245 | 0.09944 | -0.0188 | 13.3196
19 | 1.3214 | 0.10694 | -0.0215 | 12.3565
19.5 | 1.3142 | 0.11527 | -0.0248 | 11.4011
20 | 1.3108 | 0.12312 | -0.0282 | 10.6465

## 37. Re 750k Mach 0.25 (1)
BIGFOIL.COM POLAR EXPORT
NACA63-519 a=0.0
NACA63-519 a=0.0 |  |  |  | Cl Max: | 1.652 | at alpha= | 14 | deg
JavaFoil+Calcfoil stall+Eppler ext transition |  |  |  | L/D Max: | 93.98 | at alpha= | 6.5 | deg
Re: | 750000 |  |  | Cd Min: | 0.00763 | at alpha= | -2.5 | deg
Mach: | 0.25 |  |  | Cl=0 at alpha= | -2.5231 | deg
|  |  |  | @ Cl=0.1, Cd= | 0.007665
|  |  |  | @ Cl=0.4, Cd= | 0.0080229
|  |  |  | @ Cl=0.6, Cd= | 0.0086952
alpha (deg) | Cl | Cd | Cm | Cl/Cd
-17 | -0.535 | 0.14557 | -0.009 | -3.678
-16.5 | -0.582 | 0.13641 | -0.01 | -4.267
-16 | -0.624 | 0.12903 | -0.01 | -4.839
-15.5 | -0.663 | 0.11835 | -0.011 | -5.606
-15 | -0.697 | 0.1109 | -0.011 | -6.285
-14.5 | -0.725 | 0.10301 | -0.012 | -7.041
-14 | -0.747 | 0.09637 | -0.013 | -7.756
-13.5 | -0.765 | 0.08904 | -0.013 | -8.593
-13 | -0.773 | 0.08522 | -0.014 | -9.071
-12.5 | -0.759 | 0.0846 | -0.006 | -8.967
-12 | -0.859 | 0.03495 | -0.021 | -24.585
-11.5 | -0.745 | 0.07307 | -0.006 | -10.19
-11 | -0.854 | 0.02495 | -0.023 | -34.223
-10.5 | -0.708 | 0.06527 | -0.007 | -10.844
-10 | -0.809 | 0.02059 | -0.024 | -39.289
-9.5 | -0.778 | 0.01878 | -0.025 | -41.4
-9 | -0.622 | 0.05659 | -0.013 | -10.989
-8.5 | -0.699 | 0.01657 | -0.026 | -42.155
-8 | -0.652 | 0.01566 | -0.027 | -41.629
-7.5 | -0.602 | 0.01472 | -0.028 | -40.917
-7 | -0.55 | 0.01394 | -0.028 | -39.438
-6.5 | -0.494 | 0.01325 | -0.029 | -37.294
-6 | -0.436 | 0.01177 | -0.03 | -37.062
-5.5 | -0.38 | 0.01144 | -0.031 | -33.211
-5 | -0.317 | 0.01111 | -0.032 | -28.541
-4.5 | -0.254 | 0.01077 | -0.032 | -23.573
-4 | -0.19 | 0.00774 | -0.033 | -24.559
-3.5 | -0.126 | 0.00767 | -0.034 | -16.418
-3 | -0.062 | 0.00765 | -0.034 | -8.056
-2.5 | 0.003 | 0.00763 | -0.035 | 0.372
-2 | 0.068 | 0.00766 | -0.035 | 8.817
-1.5 | 0.132 | 0.00767 | -0.036 | 17.254
-1 | 0.197 | 0.00767 | -0.037 | 25.679
-0.5 | 0.262 | 0.00779 | -0.037 | 33.601
0 | 0.326 | 0.00784 | -0.038 | 41.621
0.5 | 0.391 | 0.008 | -0.039 | 48.864
1 | 0.454 | 0.00816 | -0.039 | 55.564
1.5 | 0.512 | 0.00768 | -0.04 | 66.693
2 | 0.574 | 0.00861 | -0.04 | 66.623
2.5 | 0.635 | 0.00881 | -0.041 | 72.081
3 | 0.696 | 0.00901 | -0.041 | 77.253
3.5 | 0.756 | 0.0093 | -0.042 | 81.321
4 | 0.816 | 0.00959 | -0.042 | 85.062
4.5 | 0.876 | 0.00994 | -0.043 | 88.129
5 | 0.935 | 0.0103 | -0.043 | 90.734
5.5 | 0.993 | 0.01078 | -0.044 | 92.157
6 | 1.051 | 0.01126 | -0.044 | 93.374
6.5 | 1.108 | 0.01179 | -0.045 | 93.98
7 | 1.165 | 0.01241 | -0.045 | 93.828
7.5 | 1.22 | 0.01318 | -0.046 | 92.593
8 | 1.274 | 0.01404 | -0.046 | 90.743
8.5 | 1.325 | 0.01518 | -0.047 | 87.261
9 | 1.372 | 0.01687 | -0.047 | 81.348
9.5 | 1.418 | 0.01842 | -0.048 | 76.985
10 | 1.462 | 0.02024 | -0.048 | 72.217
10.5 | 1.502 | 0.02275 | -0.049 | 66.015
11 | 1.534 | 0.0273 | -0.049 | 56.211
11.5 | 1.561 | 0.03416 | -0.049 | 45.694
12 | 1.591 | 0.03649 | -0.049 | 43.601
12.5 | 1.616 | 0.03907 | -0.05 | 41.36
13 | 1.634 | 0.04167 | -0.05 | 39.213
13.5 | 1.646 | 0.04468 | -0.051 | 36.839
14 | 1.652 | 0.04784 | -0.051 | 34.521
14.5 | 1.65 | 0.05171 | -0.051 | 31.916
15 | 1.64 | 0.05543 | -0.052 | 29.585
15.5 | 1.62 | 0.05963 | -0.052 | 27.167
16 | 1.589 | 0.06469 | -0.052 | 24.556
16.5 | 1.545 | 0.0703 | -0.052 | 21.97
17 | 1.49 | 0.07674 | -0.052 | 19.421
17.5 | 1.428 | 0.08383 | -0.053 | 17.038
18 | 1.357 | 0.09221 | -0.052 | 14.72
18.5 | 1.278 | 0.10224 | -0.052 | 12.498
19 | 1.187 | 0.11799 | -0.051 | 10.057

## 38. Re 750k Mach 0.25 (2)
BIGFOIL.COM POLAR EXPORT
NACA63-519 a=0.0
NACA63-519 a=0.0 |  |  |  | Cl Max: | 1.3244 | at alpha= | 11.5 | deg
XFOIL ncrit=9 |  |  |  | L/D Max: | 108.254 | at alpha= | 7.5 | deg
Re: | 750000 |  |  | Cd Min: | 0.18105 | at alpha= | -20 | deg
Mach: | 0.25 |  |  | Cl=0 at alpha= | -2.5276 | deg
|  |  |  | @ Cl=0.1, Cd= | 0.0080758
|  |  |  | @ Cl=0.4, Cd= | 0.0082777
|  |  |  | @ Cl=0.6, Cd= | 0.0086283
alpha (deg) | Cl | Cd | Cm | Cl/Cd
-20 | -0.6773 | 0.18105 | 0.0142 | -3.741
-19.5 | -0.7047 | 0.16421 | 0.0041 | -4.2915
-19 | -0.7308 | 0.14861 | -0.0056 | -4.9176
-18.5 | -0.7769 | 0.12987 | -0.0174 | -5.9821
-18 | -0.8413 | 0.10877 | -0.0305 | -7.7347
-16.5 | -0.9569 | 0.06361 | -0.0605 | -15.0432
-16 | -0.9749 | 0.05534 | -0.0635 | -17.6166
-15 | -0.9902 | 0.04233 | -0.0667 | -23.3924
-14.5 | -0.987 | 0.0376 | -0.0668 | -26.25
-14 | -0.9782 | 0.03357 | -0.0662 | -29.1391
-13.5 | -0.9668 | 0.03 | -0.0651 | -32.2267
-13 | -0.9485 | 0.02714 | -0.0635 | -34.9484
-12.5 | -0.9217 | 0.02503 | -0.0619 | -36.8238
-12 | -0.8876 | 0.02345 | -0.0603 | -37.8507
-11.5 | -0.8508 | 0.02215 | -0.0588 | -38.4108
-11 | -0.8183 | 0.02071 | -0.0568 | -39.5123
-10.5 | -0.7809 | 0.01961 | -0.0549 | -39.8215
-10 | -0.7506 | 0.01834 | -0.052 | -40.9269
-9.5 | -0.721 | 0.01729 | -0.0483 | -41.7004
-9 | -0.6822 | 0.01658 | -0.0455 | -41.146
-8.5 | -0.6438 | 0.0155 | -0.0429 | -41.5355
-8 | -0.5961 | 0.01478 | -0.0414 | -40.3315
-7.5 | -0.5483 | 0.01398 | -0.04 | -39.2203
-7 | -0.4966 | 0.01333 | -0.0391 | -37.2543
-6.5 | -0.4445 | 0.01266 | -0.0383 | -35.1106
-6 | -0.3903 | 0.01204 | -0.0377 | -32.4169
-5.5 | -0.3359 | 0.01141 | -0.0373 | -29.4391
-5 | -0.2821 | 0.01064 | -0.037 | -26.5132
-4.5 | -0.2321 | 0.00938 | -0.0365 | -24.7441
-4 | -0.1796 | 0.00835 | -0.0362 | -21.509
-3.5 | -0.1193 | 0.00816 | -0.0367 | -14.6201
-3 | -0.0583 | 0.00809 | -0.0372 | -7.2064
-2.5 | 0.0034 | 0.00805 | -0.0379 | 0.42236
-2 | 0.0641 | 0.00807 | -0.0384 | 7.943
-1.5 | 0.1259 | 0.00808 | -0.0391 | 15.5817
-1 | 0.187 | 0.00813 | -0.0397 | 23.0012
-0.5 | 0.249 | 0.00813 | -0.0406 | 30.6273
0 | 0.3104 | 0.00819 | -0.0413 | 37.8999
0.5 | 0.3716 | 0.00825 | -0.042 | 45.0424
1 | 0.4331 | 0.00831 | -0.0428 | 52.1179
1.5 | 0.4937 | 0.00845 | -0.0435 | 58.426
2 | 0.5547 | 0.0085 | -0.0442 | 65.2588
2.5 | 0.6147 | 0.00867 | -0.0447 | 70.8997
3 | 0.6754 | 0.00875 | -0.0454 | 77.1886
3.5 | 0.7349 | 0.00892 | -0.0458 | 82.3879
4 | 0.7944 | 0.00906 | -0.0463 | 87.6821
4.5 | 0.8529 | 0.00925 | -0.0465 | 92.2054
5 | 0.9115 | 0.00943 | -0.0468 | 96.6596
5.5 | 0.968 | 0.00969 | -0.0467 | 99.8968
6 | 1.0248 | 0.00988 | -0.0467 | 103.7247
7 | 1.1304 | 0.01049 | -0.0452 | 107.7598
7.5 | 1.1778 | 0.01088 | -0.0436 | 108.2537
8 | 1.2207 | 0.01131 | -0.0412 | 107.931
8.5 | 1.2471 | 0.01184 | -0.036 | 105.3294
9 | 1.2841 | 0.01271 | -0.0337 | 101.0307
9.5 | 1.3057 | 0.01425 | -0.03 | 91.6281
10 | 1.3167 | 0.01656 | -0.0257 | 79.5109
10.5 | 1.3195 | 0.01965 | -0.0215 | 67.1501
11 | 1.3226 | 0.02304 | -0.018 | 57.4045
11.5 | 1.3244 | 0.02677 | -0.0149 | 49.4733
12 | 1.323 | 0.03101 | -0.0123 | 42.6637
12.5 | 1.3224 | 0.03559 | -0.0103 | 37.1565
13 | 1.3194 | 0.04067 | -0.0088 | 32.4416
13.5 | 1.3207 | 0.04565 | -0.0078 | 28.931
14 | 1.3208 | 0.05101 | -0.0073 | 25.893
14.5 | 1.3194 | 0.05678 | -0.0072 | 23.2371
15 | 1.3175 | 0.06283 | -0.0075 | 20.9693
16 | 1.3115 | 0.07599 | -0.0093 | 17.2588
16.5 | 1.3037 | 0.08356 | -0.011 | 15.602

## 39. Re 750k Mach 0.50 (1)
BIGFOIL.COM POLAR EXPORT
NACA63-519 a=0.0
NACA63-519 a=0.0 |  |  |  | Cl Max: | 1.53 | at alpha= | 10.5 | deg
JavaFoil+Calcfoil stall+Eppler ext transition |  |  |  | L/D Max: | 81.613 | at alpha= | 5.5 | deg
Re: | 750000 |  |  | Cd Min: | 0.00765 | at alpha= | -1 | deg
Mach: | 0.5 |  |  | Cl=0 at alpha= | -2.5208 | deg
|  |  |  | @ Cl=0.1, Cd= | 0.0082233
|  |  |  | @ Cl=0.4, Cd= | 0.009004
|  |  |  | @ Cl=0.6, Cd= | 0.009726
alpha (deg) | Cl | Cd | Cm | Cl/Cd
-20 | -1.003 | 0.20914 | -0.01 | -4.798
-19.5 | -0.975 | 0.20731 | -0.01 | -4.702
-19 | -0.945 | 0.19723 | -0.01 | -4.79
-18.5 | -0.917 | 0.19381 | -0.01 | -4.73
-18 | -0.889 | 0.18807 | -0.01 | -4.725
-17.5 | -0.861 | 0.18032 | -0.011 | -4.772
-17 | -0.83 | 0.17801 | -0.011 | -4.665
-16.5 | -0.802 | 0.17005 | -0.011 | -4.716
-16 | -0.774 | 0.16094 | -0.011 | -4.807
-15.5 | -0.745 | 0.15917 | -0.011 | -4.683
-15 | -0.717 | 0.15545 | -0.012 | -4.614
-14.5 | -0.687 | 0.14865 | -0.011 | -4.621
-14 | -0.659 | 0.14735 | -0.011 | -4.469
-13.5 | -0.63 | 0.1435 | -0.012 | -4.391
-13 | -0.602 | 0.13452 | -0.012 | -4.473
-12.5 | -0.573 | 0.13022 | -0.012 | -4.403
-12 | -0.544 | 0.1192 | -0.011 | -4.561
-11.5 | -0.515 | 0.11425 | -0.012 | -4.51
-11 | -0.487 | 0.10786 | -0.012 | -4.513
-10.5 | -0.458 | 0.10278 | -0.013 | -4.46
-10 | -0.431 | 0.07688 | -0.014 | -5.611
-9.5 | -0.405 | 0.06615 | -0.017 | -6.125
-9 | -0.417 | 0.033 | -0.026 | -12.633
-8.5 | -0.552 | 0.05699 | -0.007 | -9.691
-8 | -0.553 | 0.05189 | -0.006 | -10.663
-7.5 | -0.629 | 0.01897 | -0.03 | -33.151
-7 | -0.586 | 0.01749 | -0.031 | -33.49
-6.5 | -0.533 | 0.01613 | -0.032 | -33.062
-6 | -0.474 | 0.015 | -0.033 | -31.58
-5.5 | -0.41 | 0.01414 | -0.034 | -28.995
-5 | -0.345 | 0.01295 | -0.035 | -26.632
-4.5 | -0.278 | 0.01242 | -0.035 | -22.36
-4 | -0.209 | 0.0112 | -0.036 | -18.667
-3.5 | -0.141 | 0.00818 | -0.037 | -17.182
-3 | -0.069 | 0.00818 | -0.038 | -8.419
-2.5 | 0.003 | 0.00818 | -0.039 | 0.388
-2 | 0.076 | 0.00819 | -0.04 | 9.227
-1.5 | 0.148 | 0.00829 | -0.04 | 17.838
-1 | 0.22 | 0.00765 | -0.041 | 28.789
-0.5 | 0.293 | 0.00854 | -0.041 | 34.27
0 | 0.358 | 0.00889 | -0.042 | 40.275
0.5 | 0.428 | 0.00908 | -0.042 | 47.1
1 | 0.494 | 0.0093 | -0.043 | 53.165
1.5 | 0.563 | 0.00959 | -0.044 | 58.696
2 | 0.631 | 0.00984 | -0.044 | 64.082
2.5 | 0.698 | 0.0102 | -0.045 | 68.438
3 | 0.765 | 0.01059 | -0.045 | 72.234
3.5 | 0.831 | 0.01104 | -0.046 | 75.313
4 | 0.897 | 0.01149 | -0.047 | 78.076
4.5 | 0.962 | 0.01206 | -0.047 | 79.803
5 | 1.027 | 0.01266 | -0.048 | 81.11
5.5 | 1.091 | 0.01336 | -0.048 | 81.613
6 | 1.153 | 0.01418 | -0.049 | 81.308
6.5 | 1.214 | 0.01517 | -0.049 | 80.066
7 | 1.274 | 0.01629 | -0.05 | 78.191
7.5 | 1.331 | 0.01783 | -0.05 | 74.675
8 | 1.384 | 0.02012 | -0.051 | 68.779
8.5 | 1.432 | 0.02235 | -0.051 | 64.071
9 | 1.473 | 0.025 | -0.052 | 58.901
9.5 | 1.503 | 0.03018 | -0.052 | 49.804
10 | 1.525 | 0.03565 | -0.052 | 42.777
10.5 | 1.53 | 0.04489 | -0.052 | 34.083
11 | 1.511 | 0.04985 | -0.053 | 30.313
11.5 | 1.443 | 0.05576 | -0.053 | 25.87
12 | 1.157 | 0.06664 | -0.053 | 17.367
12.5 | 0.844 | 0.12148 | -0.022 | 6.949
13 | 0.873 | 0.13047 | -0.025 | 6.688
13.5 | 0.9 | 0.13649 | -0.026 | 6.594
14 | 0.928 | 0.18701 | -0.029 | 4.965
14.5 | 0.957 | 0.15331 | -0.031 | 6.242
15 | 0.985 | 0.1627 | -0.032 | 6.055
15.5 | 1.014 | 0.16886 | -0.034 | 6.007

## 40. Re 750k Mach 0.50 (2)
BIGFOIL.COM POLAR EXPORT
NACA63-519 a=0.0
NACA63-519 a=0.0 |  |  |  | Cl Max: | 1.2569 | at alpha= | 9.5 | deg
XFOIL ncrit=9 |  |  |  | L/D Max: | 90.346 | at alpha= | 5.5 | deg
Re: | 750000 |  |  | Cd Min: | 0.1655 | at alpha= | -16 | deg
Mach: | 0.5 |  |  | Cl=0 at alpha= | -2.5412 | deg
|  |  |  | @ Cl=0.1, Cd= | 0.0087935
|  |  |  | @ Cl=0.4, Cd= | 0.0091282
|  |  |  | @ Cl=0.6, Cd= | 0.0095384
alpha (deg) | Cl | Cd | Cm | Cl/Cd
-16 | -0.4642 | 0.1655 | -0.0056 | -2.8048
-15 | -0.4589 | 0.14257 | -0.0187 | -3.2188
-14.5 | -0.4518 | 0.13286 | -0.0246 | -3.4006
-14 | -0.4741 | 0.11789 | -0.0338 | -4.0215
-13.5 | -0.5126 | 0.10139 | -0.0446 | -5.0557
-13 | -0.5593 | 0.08456 | -0.056 | -6.6142
-12.5 | -0.6002 | 0.06953 | -0.0668 | -8.6322
-12 | -0.6329 | 0.05752 | -0.0749 | -11.0031
-11.5 | -0.6529 | 0.04843 | -0.0796 | -13.4813
-11 | -0.6803 | 0.03984 | -0.0823 | -17.0758
-10.5 | -0.6778 | 0.03441 | -0.0821 | -19.6978
-10 | -0.6596 | 0.03048 | -0.0809 | -21.6404
-9.5 | -0.6386 | 0.02709 | -0.0786 | -23.5733
-9 | -0.6068 | 0.02453 | -0.0762 | -24.7371
-8.5 | -0.5762 | 0.02213 | -0.073 | -26.0371
-8 | -0.5458 | 0.0199 | -0.0698 | -27.4271
-7.5 | -0.5107 | 0.01816 | -0.0663 | -28.1222
-7 | -0.4837 | 0.01635 | -0.0616 | -29.5841
-6.5 | -0.4527 | 0.01528 | -0.0562 | -29.627
-6 | -0.4092 | 0.01415 | -0.0524 | -28.9187
-5.5 | -0.3561 | 0.01334 | -0.0498 | -26.6942
-5 | -0.2995 | 0.01247 | -0.0478 | -24.0176
-4 | -0.1857 | 0.01051 | -0.0449 | -17.6689
-3.5 | -0.1342 | 0.00896 | -0.0433 | -14.9777
-3 | -0.0646 | 0.00879 | -0.0434 | -7.3493
-2.5 | 0.0058 | 0.00874 | -0.0436 | 0.66362
-2 | 0.0761 | 0.00878 | -0.044 | 8.6674
-1.5 | 0.1468 | 0.00882 | -0.0444 | 16.644
-1 | 0.2171 | 0.0089 | -0.045 | 24.3933
-0.5 | 0.2882 | 0.00897 | -0.0457 | 32.1293
0 | 0.3576 | 0.00908 | -0.0462 | 39.3833
0.5 | 0.4279 | 0.00916 | -0.0469 | 46.714
1 | 0.4974 | 0.00931 | -0.0474 | 53.4264
1.5 | 0.5664 | 0.00946 | -0.0478 | 59.8732
2 | 0.635 | 0.00962 | -0.0481 | 66.0083
2.5 | 0.7029 | 0.00986 | -0.0482 | 71.288
3 | 0.7698 | 0.01006 | -0.0481 | 76.5209
3.5 | 0.8353 | 0.01034 | -0.0477 | 80.7834
4 | 0.8996 | 0.01062 | -0.047 | 84.7081
4.5 | 0.9611 | 0.01098 | -0.0458 | 87.5319
5 | 1.019 | 0.01139 | -0.0439 | 89.4644
5.5 | 1.0706 | 0.01185 | -0.041 | 90.346
6 | 1.1045 | 0.01252 | -0.0355 | 88.2188
6.5 | 1.1372 | 0.01358 | -0.0306 | 83.7408
7.5 | 1.1935 | 0.01667 | -0.0213 | 71.5957
8 | 1.2129 | 0.01878 | -0.0163 | 64.5847
8.5 | 1.244 | 0.02147 | -0.0148 | 57.9413
9 | 1.2512 | 0.02515 | -0.0111 | 49.7495
9.5 | 1.2569 | 0.02921 | -0.0079 | 43.0298
10 | 1.2546 | 0.03409 | -0.005 | 36.8026
10.5 | 1.2551 | 0.03913 | -0.0028 | 32.0751
11 | 1.2514 | 0.04478 | -0.0011 | 27.9455
11.5 | 1.2426 | 0.05116 | -0.0001 | 24.2885
12 | 1.2355 | 0.05777 | 0.0004 | 21.3865
12.5 | 1.2317 | 0.06443 | 0.0003 | 19.1169
13 | 1.2317 | 0.07109 | -0.0002 | 17.3259
13.5 | 1.2305 | 0.07816 | -0.0012 | 15.7433
14 | 1.2276 | 0.08573 | -0.0028 | 14.3194
14.5 | 1.2223 | 0.0939 | -0.0051 | 13.017

## 41. Re 1M Mach 0.00 (1)
BIGFOIL.COM POLAR EXPORT
NACA63-519 a=0.0
NACA63-519 a=0.0 |  |  |  | Cl Max: | 1.707 | at alpha= | 15.5 | deg
JavaFoil+Calcfoil stall+Eppler ext transition |  |  |  | L/D Max: | 105.268 | at alpha= | 6.5 | deg
Re: | 1000000 |  |  | Cd Min: | 0.00704 | at alpha= | -2.5 | deg
Mach: | 0 |  |  | Cl=0 at alpha= | -2.5238 | deg
|  |  |  | @ Cl=0.1, Cd= | 0.0070811
|  |  |  | @ Cl=0.4, Cd= | 0.007352
|  |  |  | @ Cl=0.6, Cd= | 0.0077395
alpha (deg) | Cl | Cd | Cm | Cl/Cd
-18 | -0.828 | 0.13857 | -0.01 | -5.978
-17.5 | -0.842 | 0.13086 | -0.01 | -6.431
-17 | -0.856 | 0.12009 | -0.011 | -7.127
-16.5 | -0.866 | 0.11284 | -0.011 | -7.677
-16 | -0.875 | 0.10497 | -0.012 | -8.339
-15.5 | -0.883 | 0.09657 | -0.013 | -9.145
-15 | -0.894 | 0.08473 | -0.014 | -10.55
-14.5 | -0.882 | 0.0874 | -0.013 | -10.089
-14 | -0.945 | 0.04671 | -0.017 | -20.225
-13.5 | -0.942 | 0.04204 | -0.018 | -22.399
-13 | -0.953 | 0.0312 | -0.019 | -30.544
-12.5 | -0.942 | 0.0279 | -0.02 | -33.753
-12 | -0.93 | 0.02389 | -0.021 | -38.917
-11.5 | -0.908 | 0.02172 | -0.022 | -41.812
-11 | -0.881 | 0.02017 | -0.022 | -43.7
-10.5 | -0.851 | 0.01858 | -0.023 | -45.81
-10 | -0.816 | 0.01717 | -0.024 | -47.558
-9.5 | -0.778 | 0.01595 | -0.024 | -48.784
-9 | -0.736 | 0.01477 | -0.025 | -49.846
-8.5 | -0.691 | 0.01452 | -0.026 | -47.583
-8 | -0.643 | 0.01379 | -0.026 | -46.616
-7.5 | -0.592 | 0.0131 | -0.027 | -45.196
-7 | -0.539 | 0.01158 | -0.028 | -46.555
-6.5 | -0.485 | 0.01193 | -0.029 | -40.626
-6 | -0.429 | 0.0108 | -0.029 | -39.734
-5.5 | -0.369 | 0.01043 | -0.03 | -35.336
-5 | -0.307 | 0.01019 | -0.031 | -30.188
-4.5 | -0.246 | 0.00997 | -0.031 | -24.663
-4 | -0.184 | 0.00715 | -0.032 | -25.761
-3.5 | -0.122 | 0.00711 | -0.032 | -17.152
-3 | -0.06 | 0.00705 | -0.033 | -8.475
-2.5 | 0.003 | 0.00704 | -0.034 | 0.391
-2 | 0.065 | 0.00707 | -0.034 | 9.248
-1.5 | 0.128 | 0.00709 | -0.035 | 18.074
-1 | 0.191 | 0.00708 | -0.036 | 26.921
-0.5 | 0.253 | 0.00719 | -0.036 | 35.256
0 | 0.316 | 0.00723 | -0.037 | 43.703
0.5 | 0.379 | 0.00731 | -0.038 | 51.77
1 | 0.439 | 0.00743 | -0.038 | 59.163
1.5 | 0.501 | 0.00752 | -0.039 | 66.701
2 | 0.563 | 0.00765 | -0.039 | 73.688
2.5 | 0.625 | 0.0078 | -0.04 | 80.145
3 | 0.68 | 0.00756 | -0.04 | 89.968
3.5 | 0.739 | 0.00831 | -0.041 | 88.932
4 | 0.797 | 0.00854 | -0.041 | 93.389
4.5 | 0.856 | 0.00879 | -0.042 | 97.312
5 | 0.913 | 0.00909 | -0.042 | 100.418
5.5 | 0.97 | 0.00946 | -0.043 | 102.556
6 | 1.027 | 0.00986 | -0.043 | 104.189
6.5 | 1.083 | 0.01029 | -0.044 | 105.268
7 | 1.138 | 0.01084 | -0.044 | 105.001
7.5 | 1.192 | 0.01145 | -0.045 | 104.079
8 | 1.245 | 0.01221 | -0.045 | 101.916
8.5 | 1.295 | 0.01319 | -0.046 | 98.203
9 | 1.342 | 0.01462 | -0.046 | 91.831
9.5 | 1.389 | 0.01589 | -0.047 | 87.433
10 | 1.434 | 0.01736 | -0.047 | 82.57
10.5 | 1.476 | 0.01905 | -0.047 | 77.485
11 | 1.514 | 0.0218 | -0.048 | 69.458
11.5 | 1.548 | 0.02511 | -0.048 | 61.666
12 | 1.576 | 0.03098 | -0.048 | 50.877
12.5 | 1.608 | 0.03296 | -0.049 | 48.789
13 | 1.635 | 0.03511 | -0.049 | 46.559
13.5 | 1.658 | 0.03729 | -0.049 | 44.474
14 | 1.678 | 0.03967 | -0.05 | 42.29
14.5 | 1.693 | 0.04246 | -0.05 | 39.874
15 | 1.703 | 0.04495 | -0.051 | 37.883
15.5 | 1.707 | 0.04805 | -0.051 | 35.528
16 | 1.704 | 0.05135 | -0.051 | 33.192
16.5 | 1.694 | 0.05497 | -0.052 | 30.823
17 | 1.68 | 0.05884 | -0.052 | 28.546
17.5 | 1.66 | 0.06277 | -0.052 | 26.449
18 | 1.637 | 0.06697 | -0.053 | 24.439
18.5 | 1.609 | 0.07178 | -0.053 | 22.416
19 | 1.577 | 0.07699 | -0.053 | 20.485
19.5 | 1.542 | 0.08235 | -0.053 | 18.729
20 | 1.503 | 0.08962 | -0.053 | 16.774

## 42. Re 1M Mach 0.00 (2)
BIGFOIL.COM POLAR EXPORT
NACA63-519 a=0.0
NACA63-519 a=0.0 |  |  |  | Cl Max: | 1.3793 | at alpha= | 15.5 | deg
XFOIL ncrit=9 |  |  |  | L/D Max: | 123.876 | at alpha= | 8 | deg
Re: | 1000000 |  |  | Cd Min: | 0.1139 | at alpha= | 20 | deg
Mach: | 0 |  |  | Cl=0 at alpha= | -2.522 | deg
|  |  |  | @ Cl=0.1, Cd= | 0.0071394
|  |  |  | @ Cl=0.4, Cd= | 0.0073103
|  |  |  | @ Cl=0.6, Cd= | 0.00755
alpha (deg) | Cl | Cd | Cm | Cl/Cd
-20 | -0.9811 | 0.1076 | -0.0251 | -9.118
-19.5 | -1.0456 | 0.08768 | -0.0372 | -11.9252
-19 | -1.0745 | 0.07535 | -0.0443 | -14.2601
-18.5 | -1.095 | 0.06525 | -0.0496 | -16.7816
-18 | -1.107 | 0.05706 | -0.0535 | -19.4006
-17.5 | -1.1108 | 0.05044 | -0.0562 | -22.0222
-17 | -1.1103 | 0.04474 | -0.058 | -24.8167
-16.5 | -1.0988 | 0.04009 | -0.0604 | -27.4083
-16 | -1.0933 | 0.03618 | -0.0599 | -30.2184
-15.5 | -1.0843 | 0.03267 | -0.0592 | -33.1895
-15 | -1.0741 | 0.02939 | -0.0581 | -36.5464
-14.5 | -1.0577 | 0.02674 | -0.0568 | -39.555
-14 | -1.0396 | 0.02434 | -0.0551 | -42.7116
-13.5 | -1.023 | 0.02203 | -0.0529 | -46.4367
-13 | -1.0032 | 0.02011 | -0.0504 | -49.8856
-12.5 | -0.9771 | 0.0187 | -0.0479 | -52.2513
-12 | -0.9462 | 0.0177 | -0.0455 | -53.4576
-11 | -0.8788 | 0.0163 | -0.04 | -53.9141
-10.5 | -0.8379 | 0.0156 | -0.0383 | -53.7115
-10 | -0.7914 | 0.01505 | -0.0373 | -52.5847
-9.5 | -0.7449 | 0.01444 | -0.0363 | -51.5859
-9 | -0.6968 | 0.01383 | -0.0355 | -50.3832
-8.5 | -0.6459 | 0.01337 | -0.0351 | -48.3096
-8 | -0.5965 | 0.0127 | -0.0345 | -46.9685
-7.5 | -0.5437 | 0.01226 | -0.0343 | -44.3475
-7 | -0.4915 | 0.01171 | -0.0341 | -41.9727
-6.5 | -0.4374 | 0.01127 | -0.0341 | -38.811
-6 | -0.3835 | 0.01078 | -0.0341 | -35.5751
-5.5 | -0.3297 | 0.01022 | -0.0341 | -32.2603
-5 | -0.276 | 0.00958 | -0.0342 | -28.81
-4.5 | -0.2248 | 0.00858 | -0.0342 | -26.2005
-4 | -0.1732 | 0.00755 | -0.0343 | -22.9404
-3.5 | -0.1155 | 0.00732 | -0.0349 | -15.7787
-3 | -0.0564 | 0.00721 | -0.0356 | -7.8225
-2.5 | 0.0026 | 0.00719 | -0.0363 | 0.36161
-2 | 0.0619 | 0.00712 | -0.037 | 8.6938
-1.5 | 0.1209 | 0.00715 | -0.0377 | 16.9091
-1 | 0.1806 | 0.00715 | -0.0385 | 25.2587
-0.5 | 0.2399 | 0.00715 | -0.0393 | 33.5524
0 | 0.2992 | 0.0072 | -0.0401 | 41.5556
0.5 | 0.3588 | 0.00724 | -0.041 | 49.558
1 | 0.4174 | 0.00734 | -0.0417 | 56.8665
1.5 | 0.4769 | 0.00736 | -0.0426 | 64.7962
2.5 | 0.5942 | 0.00754 | -0.0441 | 78.8064
3 | 0.6524 | 0.00764 | -0.0448 | 85.3927
3.5 | 0.7104 | 0.00777 | -0.0455 | 91.4286
4 | 0.7683 | 0.00789 | -0.0462 | 97.3764
4.5 | 0.8252 | 0.00804 | -0.0468 | 102.6368
5 | 0.8823 | 0.00817 | -0.0474 | 107.9927
5.5 | 0.9384 | 0.00836 | -0.0478 | 112.2488
6 | 0.9932 | 0.00859 | -0.0481 | 115.6228
6.5 | 1.0484 | 0.00878 | -0.0484 | 119.4077
7 | 1.1015 | 0.00904 | -0.0484 | 121.8473
7.5 | 1.1529 | 0.00935 | -0.0482 | 123.3048
8 | 1.2016 | 0.0097 | -0.0475 | 123.8763
8.5 | 1.2469 | 0.01012 | -0.0462 | 123.2115
9 | 1.283 | 0.0107 | -0.0435 | 119.9065
9.5 | 1.3103 | 0.0116 | -0.0397 | 112.9569
10 | 1.3206 | 0.01316 | -0.0343 | 100.3495
10.5 | 1.3343 | 0.01503 | -0.0302 | 88.7758
11 | 1.3446 | 0.01738 | -0.0264 | 77.3648
11.5 | 1.3549 | 0.01997 | -0.0231 | 67.8468
12 | 1.3591 | 0.02317 | -0.0199 | 58.6577
12.5 | 1.3634 | 0.02659 | -0.0173 | 51.2749
13 | 1.3646 | 0.03048 | -0.0149 | 44.7703
13.5 | 1.3687 | 0.03446 | -0.0132 | 39.7185
14 | 1.3721 | 0.03877 | -0.012 | 35.3908
14.5 | 1.3765 | 0.04322 | -0.0111 | 31.8487
15 | 1.3786 | 0.04808 | -0.0106 | 28.673
15.5 | 1.3793 | 0.05331 | -0.0104 | 25.8732
16 | 1.3779 | 0.059 | -0.0106 | 23.3542
16.5 | 1.3743 | 0.06514 | -0.0112 | 21.0976
17 | 1.3717 | 0.07146 | -0.0121 | 19.1954
17.5 | 1.3699 | 0.07788 | -0.0134 | 17.5899
18 | 1.3674 | 0.08465 | -0.0151 | 16.1536
18.5 | 1.3645 | 0.09169 | -0.0171 | 14.8817
19 | 1.3634 | 0.09869 | -0.0194 | 13.815
19.5 | 1.3601 | 0.10614 | -0.0221 | 12.8142
20 | 1.3559 | 0.1139 | -0.0253 | 11.9043

## 43. Re 1M Mach 0.10 (1)
BIGFOIL.COM POLAR EXPORT
NACA63-519 a=0.0
NACA63-519 a=0.0 |  |  |  | Cl Max: | 1.699 | at alpha= | 15.5 | deg
JavaFoil+Calcfoil stall+Eppler ext transition |  |  |  | L/D Max: | 104.843 | at alpha= | 6.5 | deg
Re: | 1000000 |  |  | Cd Min: | 0.00708 | at alpha= | -3 | deg
Mach: | 0.1 |  |  | Cl=0 at alpha= | -2.5238 | deg
|  |  |  | @ Cl=0.1, Cd= | 0.007107
|  |  |  | @ Cl=0.4, Cd= | 0.007383
|  |  |  | @ Cl=0.6, Cd= | 0.0077752
alpha (deg) | Cl | Cd | Cm | Cl/Cd
-18 | -0.789 | 0.14144 | -0.009 | -5.579
-17.5 | -0.807 | 0.13184 | -0.01 | -6.119
-17 | -0.823 | 0.12282 | -0.011 | -6.702
-16.5 | -0.837 | 0.11557 | -0.011 | -7.241
-16 | -0.848 | 0.10802 | -0.012 | -7.854
-15.5 | -0.853 | 0.10513 | -0.012 | -8.116
-15 | -0.868 | 0.09105 | -0.013 | -9.53
-14.5 | -0.876 | 0.08116 | -0.014 | -10.8
-14 | -0.918 | 0.05361 | -0.017 | -17.119
-13.5 | -0.935 | 0.04059 | -0.018 | -23.043
-13 | -0.94 | 0.033 | -0.019 | -28.494
-12.5 | -0.937 | 0.02777 | -0.02 | -33.735
-12 | -0.924 | 0.02458 | -0.021 | -37.589
-11.5 | -0.905 | 0.02217 | -0.022 | -40.803
-11 | -0.879 | 0.02059 | -0.022 | -42.688
-10.5 | -0.85 | 0.01895 | -0.023 | -44.836
-10 | -0.817 | 0.01744 | -0.024 | -46.814
-9.5 | -0.779 | 0.01618 | -0.024 | -48.128
-9 | -0.738 | 0.01496 | -0.025 | -49.307
-8.5 | -0.693 | 0.01468 | -0.026 | -47.172
-8 | -0.645 | 0.01393 | -0.026 | -46.285
-7.5 | -0.594 | 0.01321 | -0.027 | -44.966
-7 | -0.541 | 0.01258 | -0.028 | -42.986
-6.5 | -0.486 | 0.0116 | -0.029 | -41.929
-6 | -0.431 | 0.01083 | -0.03 | -39.822
-5.5 | -0.37 | 0.01052 | -0.03 | -35.191
-5 | -0.309 | 0.0102 | -0.031 | -30.279
-4.5 | -0.247 | 0.00999 | -0.031 | -24.746
-4 | -0.185 | 0.00714 | -0.032 | -25.91
-3.5 | -0.123 | 0.00713 | -0.033 | -17.204
-3 | -0.06 | 0.00708 | -0.033 | -8.475
-2.5 | 0.003 | 0.00708 | -0.034 | 0.391
-2 | 0.066 | 0.00708 | -0.035 | 9.29
-1.5 | 0.129 | 0.00713 | -0.035 | 18.052
-1 | 0.192 | 0.00713 | -0.036 | 26.872
-0.5 | 0.255 | 0.00719 | -0.036 | 35.416
0 | 0.318 | 0.00727 | -0.037 | 43.687
0.5 | 0.38 | 0.00736 | -0.038 | 51.66
1 | 0.441 | 0.00743 | -0.038 | 59.438
1.5 | 0.504 | 0.00752 | -0.039 | 67.018
2 | 0.566 | 0.00766 | -0.04 | 73.953
2.5 | 0.628 | 0.00787 | -0.04 | 79.805
3 | 0.683 | 0.00814 | -0.04 | 83.911
3.5 | 0.742 | 0.00835 | -0.041 | 88.879
4 | 0.801 | 0.00859 | -0.041 | 93.266
4.5 | 0.859 | 0.00886 | -0.042 | 96.999
5 | 0.917 | 0.00917 | -0.043 | 99.955
5.5 | 0.974 | 0.00955 | -0.043 | 102.024
6 | 1.031 | 0.00995 | -0.044 | 103.688
6.5 | 1.087 | 0.01037 | -0.044 | 104.843
7 | 1.143 | 0.01095 | -0.045 | 104.356
7.5 | 1.197 | 0.01158 | -0.045 | 103.376
8 | 1.25 | 0.01237 | -0.046 | 101.008
8.5 | 1.3 | 0.01339 | -0.046 | 97.106
9 | 1.347 | 0.01485 | -0.046 | 90.76
9.5 | 1.394 | 0.01615 | -0.047 | 86.334
10 | 1.439 | 0.01766 | -0.047 | 81.482
10.5 | 1.481 | 0.01939 | -0.048 | 76.403
11 | 1.518 | 0.02236 | -0.048 | 67.888
11.5 | 1.552 | 0.02557 | -0.048 | 60.691
12 | 1.58 | 0.03153 | -0.048 | 50.103
12.5 | 1.611 | 0.0335 | -0.049 | 48.082
13 | 1.636 | 0.0357 | -0.049 | 45.843
13.5 | 1.658 | 0.03791 | -0.05 | 43.747
14 | 1.676 | 0.04052 | -0.05 | 41.361
14.5 | 1.69 | 0.04318 | -0.05 | 39.135
15 | 1.697 | 0.04599 | -0.051 | 36.904
15.5 | 1.699 | 0.04902 | -0.051 | 34.652
16 | 1.693 | 0.05278 | -0.052 | 32.07
16.5 | 1.679 | 0.05637 | -0.052 | 29.788
17 | 1.66 | 0.06034 | -0.052 | 27.52
17.5 | 1.637 | 0.06441 | -0.052 | 25.409
18 | 1.608 | 0.06905 | -0.053 | 23.295
18.5 | 1.575 | 0.07437 | -0.053 | 21.182
19 | 1.538 | 0.07994 | -0.053 | 19.24
19.5 | 1.497 | 0.08706 | -0.053 | 17.19
20 | 1.453 | 0.09418 | -0.053 | 15.425

## 44. Re 1M Mach 0.10 (2)
BIGFOIL.COM POLAR EXPORT
NACA63-519 a=0.0
NACA63-519 a=0.0 |  |  |  | Cl Max: | 1.3718 | at alpha= | 15.5 | deg
XFOIL ncrit=9 |  |  |  | L/D Max: | 123.306 | at alpha= | 8 | deg
Re: | 1000000 |  |  | Cd Min: | 0.12439 | at alpha= | -20 | deg
Mach: | 0.1 |  |  | Cl=0 at alpha= | -2.5235 | deg
|  |  |  | @ Cl=0.1, Cd= | 0.0071494
|  |  |  | @ Cl=0.4, Cd= | 0.0073227
|  |  |  | @ Cl=0.6, Cd= | 0.0075642
alpha (deg) | Cl | Cd | Cm | Cl/Cd
-20 | -0.9041 | 0.12439 | -0.016 | -7.2683
-19.5 | -0.9901 | 0.09932 | -0.0312 | -9.9688
-19 | -1.0338 | 0.08359 | -0.0408 | -12.3675
-18.5 | -1.0632 | 0.07146 | -0.0477 | -14.8783
-18 | -1.0821 | 0.06183 | -0.0526 | -17.5012
-17.5 | -1.0902 | 0.05428 | -0.0561 | -20.0847
-16.5 | -1.0858 | 0.04253 | -0.0613 | -25.5302
-16 | -1.0825 | 0.03818 | -0.0612 | -28.3525
-15.5 | -1.0741 | 0.03445 | -0.0607 | -31.1785
-14.5 | -1.0513 | 0.02793 | -0.0586 | -37.6405
-14 | -1.0343 | 0.02533 | -0.057 | -40.833
-13.5 | -1.0173 | 0.02291 | -0.0549 | -44.4042
-13 | -0.9982 | 0.02084 | -0.0525 | -47.8983
-12.5 | -0.975 | 0.01915 | -0.0499 | -50.9138
-12 | -0.9448 | 0.01801 | -0.0475 | -52.4597
-11.5 | -0.9137 | 0.01711 | -0.0446 | -53.4015
-11 | -0.88 | 0.01647 | -0.0416 | -53.4305
-10.5 | -0.8396 | 0.01579 | -0.0396 | -53.1729
-10 | -0.794 | 0.0152 | -0.0384 | -52.2368
-9.5 | -0.746 | 0.01468 | -0.0375 | -50.8174
-9 | -0.6997 | 0.01396 | -0.0364 | -50.1218
-8.5 | -0.6488 | 0.01346 | -0.0358 | -48.2021
-8 | -0.5992 | 0.01281 | -0.0351 | -46.776
-7.5 | -0.5464 | 0.01233 | -0.0349 | -44.3147
-7 | -0.4939 | 0.01179 | -0.0346 | -41.8914
-6.5 | -0.4393 | 0.01136 | -0.0346 | -38.6708
-6 | -0.3853 | 0.01086 | -0.0345 | -35.4788
-5.5 | -0.3312 | 0.01028 | -0.0345 | -32.2179
-5 | -0.2772 | 0.00966 | -0.0346 | -28.6957
-4 | -0.1741 | 0.00759 | -0.0346 | -22.9381
-3.5 | -0.116 | 0.00735 | -0.0351 | -15.7823
-3 | -0.0567 | 0.00723 | -0.0358 | -7.8423
-2.5 | 0.0028 | 0.00721 | -0.0365 | 0.38835
-2 | 0.0624 | 0.00714 | -0.0372 | 8.7395
-1 | 0.1819 | 0.00717 | -0.0388 | 25.3696
-0.5 | 0.2415 | 0.00718 | -0.0395 | 33.6351
0 | 0.3013 | 0.00723 | -0.0404 | 41.6736
0.5 | 0.3611 | 0.00727 | -0.0412 | 49.6699
1 | 0.4202 | 0.00735 | -0.042 | 57.1701
1.5 | 0.48 | 0.00739 | -0.0428 | 64.9526
2 | 0.5388 | 0.00752 | -0.0436 | 71.6489
2.5 | 0.5981 | 0.00756 | -0.0443 | 79.1138
3 | 0.6565 | 0.00769 | -0.045 | 85.3706
3.5 | 0.7151 | 0.0078 | -0.0458 | 91.6795
4 | 0.7731 | 0.00794 | -0.0464 | 97.3678
4.5 | 0.8306 | 0.00808 | -0.047 | 102.797
5 | 0.8878 | 0.00823 | -0.0475 | 107.8736
5.5 | 0.9444 | 0.00841 | -0.0479 | 112.2949
6 | 0.9992 | 0.00867 | -0.0481 | 115.248
6.5 | 1.0548 | 0.00886 | -0.0484 | 119.0519
8 | 1.2084 | 0.0098 | -0.0472 | 123.3061
8.5 | 1.253 | 0.01024 | -0.0457 | 122.3633
9 | 1.2863 | 0.01089 | -0.0424 | 118.1175
9.5 | 1.3095 | 0.01186 | -0.038 | 110.4132
10.5 | 1.3332 | 0.01558 | -0.0288 | 85.5712
11 | 1.3439 | 0.01801 | -0.0252 | 74.6197
11.5 | 1.3519 | 0.02083 | -0.0219 | 64.9016
12 | 1.356 | 0.02412 | -0.0188 | 56.2189
12.5 | 1.3588 | 0.02774 | -0.0161 | 48.9834
13 | 1.3605 | 0.03171 | -0.0139 | 42.9044
13.5 | 1.3641 | 0.03587 | -0.0123 | 38.029
14 | 1.3674 | 0.04028 | -0.0111 | 33.9474
14.5 | 1.371 | 0.04492 | -0.0104 | 30.5209
15 | 1.3717 | 0.05004 | -0.01 | 27.4121
15.5 | 1.3718 | 0.05543 | -0.0099 | 24.7483
16.5 | 1.3664 | 0.06756 | -0.0109 | 20.225
17 | 1.3619 | 0.07423 | -0.012 | 18.347
17.5 | 1.3602 | 0.08081 | -0.0134 | 16.8321
18 | 1.3583 | 0.08761 | -0.0152 | 15.5039
18.5 | 1.3533 | 0.09508 | -0.0175 | 14.2333
19 | 1.3539 | 0.10196 | -0.0198 | 13.2787
19.5 | 1.3487 | 0.10982 | -0.0228 | 12.281
20 | 1.3471 | 0.11731 | -0.026 | 11.4832

## 45. Re 1M Mach 0.25 (1)
BIGFOIL.COM POLAR EXPORT
NACA63-519 a=0.0
NACA63-519 a=0.0 |  |  |  | Cl Max: | 1.655 | at alpha= | 14 | deg
JavaFoil+Calcfoil stall+Eppler ext transition |  |  |  | L/D Max: | 101.433 | at alpha= | 6.5 | deg
Re: | 1000000 |  |  | Cd Min: | 0.00717 | at alpha= | -3 | deg
Mach: | 0.25 |  |  | Cl=0 at alpha= | -2.5231 | deg
|  |  |  | @ Cl=0.1, Cd= | 0.007195
|  |  |  | @ Cl=0.4, Cd= | 0.0075014
|  |  |  | @ Cl=0.6, Cd= | 0.0077913
alpha (deg) | Cl | Cd | Cm | Cl/Cd
-17 | -0.536 | 0.14165 | -0.01 | -3.783
-16.5 | -0.583 | 0.13264 | -0.01 | -4.392
-16 | -0.625 | 0.12587 | -0.01 | -4.968
-15.5 | -0.665 | 0.11511 | -0.011 | -5.776
-15 | -0.699 | 0.10708 | -0.012 | -6.525
-14.5 | -0.727 | 0.09956 | -0.012 | -7.306
-14 | -0.75 | 0.09285 | -0.013 | -8.081
-13.5 | -0.769 | 0.0847 | -0.014 | -9.082
-13 | -0.778 | 0.08057 | -0.014 | -9.655
-12.5 | -0.796 | 0.06657 | -0.016 | -11.964
-12 | -0.868 | 0.03125 | -0.021 | -27.761
-11.5 | -0.868 | 0.02643 | -0.022 | -32.833
-11 | -0.858 | 0.02314 | -0.023 | -37.059
-10.5 | -0.837 | 0.02133 | -0.023 | -39.244
-10 | -0.812 | 0.01927 | -0.024 | -42.148
-9.5 | -0.78 | 0.0176 | -0.025 | -44.326
-9 | -0.631 | 0.05129 | -0.017 | -12.305
-8.5 | -0.701 | 0.01556 | -0.026 | -45.034
-8 | -0.654 | 0.01472 | -0.027 | -44.424
-7.5 | -0.604 | 0.01386 | -0.028 | -43.584
-7 | -0.551 | 0.01313 | -0.029 | -41.995
-6.5 | -0.496 | 0.01248 | -0.029 | -39.717
-6 | -0.438 | 0.01154 | -0.03 | -37.951
-5.5 | -0.38 | 0.01076 | -0.031 | -35.31
-5 | -0.317 | 0.01048 | -0.032 | -30.275
-4.5 | -0.254 | 0.01021 | -0.032 | -24.862
-4 | -0.19 | 0.00728 | -0.033 | -26.088
-3.5 | -0.126 | 0.00718 | -0.034 | -17.536
-3 | -0.062 | 0.00717 | -0.034 | -8.599
-2.5 | 0.003 | 0.00719 | -0.035 | 0.395
-2 | 0.068 | 0.00719 | -0.035 | 9.391
-1.5 | 0.132 | 0.0072 | -0.036 | 18.38
-1 | 0.197 | 0.0072 | -0.037 | 27.373
-0.5 | 0.262 | 0.0073 | -0.037 | 35.848
0 | 0.326 | 0.00733 | -0.038 | 44.524
0.5 | 0.391 | 0.00749 | -0.039 | 52.174
1 | 0.454 | 0.00757 | -0.039 | 59.898
1.5 | 0.518 | 0.0077 | -0.04 | 67.196
2 | 0.577 | 0.00755 | -0.04 | 76.362
2.5 | 0.638 | 0.00819 | -0.041 | 77.907
3 | 0.698 | 0.00841 | -0.041 | 83.026
3.5 | 0.759 | 0.00866 | -0.042 | 87.606
4 | 0.819 | 0.00893 | -0.042 | 91.773
4.5 | 0.879 | 0.00922 | -0.043 | 95.388
5 | 0.938 | 0.0096 | -0.044 | 97.694
5.5 | 0.997 | 0.01002 | -0.044 | 99.438
6 | 1.055 | 0.01046 | -0.045 | 100.899
6.5 | 1.112 | 0.01096 | -0.045 | 101.433
7 | 1.168 | 0.01163 | -0.046 | 100.469
7.5 | 1.224 | 0.01233 | -0.046 | 99.195
8 | 1.277 | 0.01332 | -0.047 | 95.819
8.5 | 1.327 | 0.01469 | -0.047 | 90.29
9 | 1.375 | 0.01612 | -0.047 | 85.297
9.5 | 1.421 | 0.01764 | -0.048 | 80.546
10 | 1.465 | 0.01938 | -0.048 | 75.552
10.5 | 1.504 | 0.02206 | -0.049 | 68.168
11 | 1.538 | 0.02557 | -0.049 | 60.147
11.5 | 1.564 | 0.03234 | -0.049 | 48.364
12 | 1.594 | 0.03451 | -0.049 | 46.191
12.5 | 1.619 | 0.03703 | -0.05 | 43.735
13 | 1.637 | 0.03949 | -0.05 | 41.458
13.5 | 1.649 | 0.04218 | -0.051 | 39.093
14 | 1.655 | 0.0452 | -0.051 | 36.62
14.5 | 1.654 | 0.04882 | -0.051 | 33.884
15 | 1.644 | 0.0523 | -0.052 | 31.432
15.5 | 1.624 | 0.05639 | -0.052 | 28.8
16 | 1.593 | 0.0612 | -0.052 | 26.025
16.5 | 1.549 | 0.06637 | -0.053 | 23.337
17 | 1.495 | 0.07248 | -0.053 | 20.63
17.5 | 1.433 | 0.07906 | -0.053 | 18.132
18 | 1.363 | 0.08631 | -0.053 | 15.791
18.5 | 1.285 | 0.09543 | -0.053 | 13.464
19 | 1.197 | 0.10743 | -0.052 | 11.143

## 46. Re 1M Mach 0.25 (2)
BIGFOIL.COM POLAR EXPORT
NACA63-519 a=0.0
NACA63-519 a=0.0 |  |  |  | Cl Max: | 1.3382 | at alpha= | 15 | deg
XFOIL ncrit=9 |  |  |  | L/D Max: | 118.982 | at alpha= | 7.5 | deg
Re: | 1000000 |  |  | Cd Min: | 0.17091 | at alpha= | -20 | deg
Mach: | 0.25 |  |  | Cl=0 at alpha= | -2.5293 | deg
|  |  |  | @ Cl=0.1, Cd= | 0.00728
|  |  |  | @ Cl=0.4, Cd= | 0.0074727
|  |  |  | @ Cl=0.6, Cd= | 0.0077384
alpha (deg) | Cl | Cd | Cm | Cl/Cd
-20 | -0.72 | 0.17091 | 0.0089 | -4.2127
-19.5 | -0.7303 | 0.1587 | 0.0011 | -4.6018
-19 | -0.755 | 0.14375 | -0.0084 | -5.2522
-18.5 | -0.8048 | 0.12471 | -0.0204 | -6.4534
-17 | -0.9659 | 0.07026 | -0.056 | -13.7475
-16.5 | -0.9903 | 0.06039 | -0.0607 | -16.3984
-16 | -1.0043 | 0.05235 | -0.064 | -19.1843
-15.5 | -1.0106 | 0.04578 | -0.0659 | -22.0751
-15 | -1.0162 | 0.03987 | -0.0668 | -25.4878
-14.5 | -1.011 | 0.0354 | -0.0666 | -28.5593
-14 | -1.0021 | 0.03151 | -0.0658 | -31.8026
-13.5 | -0.991 | 0.02801 | -0.0643 | -35.3802
-13 | -0.9723 | 0.02527 | -0.0625 | -38.4765
-12.5 | -0.9552 | 0.02266 | -0.0601 | -42.1536
-12 | -0.9328 | 0.02051 | -0.0576 | -45.4803
-11.5 | -0.9019 | 0.01905 | -0.0551 | -47.3438
-11 | -0.8673 | 0.01793 | -0.0526 | -48.3714
-10.5 | -0.8321 | 0.01697 | -0.0498 | -49.0336
-9.5 | -0.7572 | 0.01547 | -0.0436 | -48.9463
-9 | -0.7106 | 0.01482 | -0.0419 | -47.9487
-8.5 | -0.6623 | 0.0141 | -0.0404 | -46.9716
-8 | -0.6103 | 0.01358 | -0.0394 | -44.9411
-7.5 | -0.56 | 0.01281 | -0.0383 | -43.7158
-7 | -0.5051 | 0.01235 | -0.0378 | -40.8988
-6.5 | -0.4512 | 0.01171 | -0.0372 | -38.5312
-6 | -0.3955 | 0.01121 | -0.0369 | -35.281
-5.5 | -0.3391 | 0.01067 | -0.0367 | -31.7807
-5 | -0.2837 | 0.01005 | -0.0365 | -28.2289
-4.5 | -0.2289 | 0.00924 | -0.0365 | -24.7727
-4 | -0.1786 | 0.0079 | -0.0361 | -22.6076
-3.5 | -0.1194 | 0.00747 | -0.0365 | -15.9839
-2.5 | 0.0036 | 0.00731 | -0.0378 | 0.49248
-2 | 0.0651 | 0.00728 | -0.0385 | 8.9423
-1.5 | 0.1269 | 0.00728 | -0.0392 | 17.4313
-1 | 0.1887 | 0.00729 | -0.04 | 25.8848
-0.5 | 0.2505 | 0.00735 | -0.0408 | 34.0816
0 | 0.3127 | 0.00737 | -0.0416 | 42.4288
0.5 | 0.3737 | 0.00746 | -0.0424 | 50.0938
1 | 0.4358 | 0.00749 | -0.0432 | 58.1842
1.5 | 0.4971 | 0.00759 | -0.044 | 65.4941
2 | 0.5582 | 0.00767 | -0.0447 | 72.7771
2.5 | 0.6193 | 0.00777 | -0.0455 | 79.704
3 | 0.6798 | 0.00792 | -0.0461 | 85.8333
3.5 | 0.7404 | 0.00802 | -0.0467 | 92.3192
4 | 0.7998 | 0.0082 | -0.0472 | 97.5366
4.5 | 0.8598 | 0.00834 | -0.0477 | 103.0935
5 | 0.9183 | 0.00856 | -0.048 | 107.278
5.5 | 0.9766 | 0.00876 | -0.0482 | 111.484
6 | 1.0339 | 0.00898 | -0.0483 | 115.1336
6.5 | 1.0891 | 0.00927 | -0.0479 | 117.4865
7 | 1.142 | 0.00962 | -0.0473 | 118.711
7.5 | 1.1922 | 0.01002 | -0.0461 | 118.982
8 | 1.2384 | 0.0105 | -0.0444 | 117.9429
8.5 | 1.275 | 0.01106 | -0.041 | 115.2803
9 | 1.2864 | 0.01194 | -0.0337 | 107.7387
9.5 | 1.313 | 0.01359 | -0.0311 | 96.6152
10 | 1.3201 | 0.0161 | -0.0264 | 81.9938
10.5 | 1.3264 | 0.01899 | -0.0223 | 69.8473
11 | 1.332 | 0.02219 | -0.0188 | 60.027
11.5 | 1.3363 | 0.02571 | -0.0157 | 51.9759
12.5 | 1.3358 | 0.03426 | -0.0108 | 38.9901
13 | 1.3375 | 0.03885 | -0.0093 | 34.4273
13.5 | 1.338 | 0.04383 | -0.0081 | 30.527
14 | 1.3377 | 0.04912 | -0.0074 | 27.2333
15 | 1.3382 | 0.06037 | -0.0073 | 22.1666
15.5 | 1.3355 | 0.06666 | -0.0078 | 20.0345
16 | 1.3293 | 0.0736 | -0.0088 | 18.0611
16.5 | 1.3245 | 0.0807 | -0.0102 | 16.4126
17 | 1.3192 | 0.08816 | -0.0121 | 14.9637
17.5 | 1.3149 | 0.09576 | -0.0144 | 13.7312
18 | 1.3104 | 0.1036 | -0.0171 | 12.6486
18.5 | 1.3072 | 0.11151 | -0.0201 | 11.7227
19 | 1.3018 | 0.11987 | -0.0236 | 10.8601
19.5 | 1.2962 | 0.12842 | -0.0276 | 10.0934
20 | 1.2927 | 0.13677 | -0.0317 | 9.4516

## 47. Re 1M Mach 0.50 (1)
BIGFOIL.COM POLAR EXPORT
NACA63-519 a=0.0
NACA63-519 a=0.0 |  |  |  | Cl Max: | 1.533 | at alpha= | 10.5 | deg
JavaFoil+Calcfoil stall+Eppler ext transition |  |  |  | L/D Max: | 88.053 | at alpha= | 5.5 | deg
Re: | 1000000 |  |  | Cd Min: | 0.00749 | at alpha= | -0.5 | deg
Mach: | 0.5 |  |  | Cl=0 at alpha= | -2.5208 | deg
|  |  |  | @ Cl=0.1, Cd= | 0.0077033
|  |  |  | @ Cl=0.4, Cd= | 0.0083543
|  |  |  | @ Cl=0.6, Cd= | 0.0090038
alpha (deg) | Cl | Cd | Cm | Cl/Cd
-20 | -1.004 | 0.19819 | -0.01 | -5.064
-19.5 | -0.975 | 0.20003 | -0.01 | -4.876
-19 | -0.945 | 0.18851 | -0.01 | -5.013
-18.5 | -0.917 | 0.18303 | -0.01 | -5.009
-18 | -0.889 | 0.17749 | -0.01 | -5.007
-17.5 | -0.861 | 0.17062 | -0.011 | -5.044
-17 | -0.831 | 0.16544 | -0.011 | -5.021
-16.5 | -0.802 | 0.16119 | -0.011 | -4.975
-16 | -0.774 | 0.15467 | -0.011 | -5.002
-15.5 | -0.745 | 0.15049 | -0.011 | -4.953
-15 | -0.718 | 0.14675 | -0.012 | -4.89
-14.5 | -0.687 | 0.14077 | -0.011 | -4.881
-14 | -0.659 | 0.13711 | -0.011 | -4.803
-13.5 | -0.63 | 0.13326 | -0.012 | -4.729
-13 | -0.602 | 0.12774 | -0.012 | -4.711
-12.5 | -0.574 | 0.12055 | -0.012 | -4.757
-12 | -0.544 | 0.11171 | -0.011 | -4.868
-11.5 | -0.515 | 0.10743 | -0.012 | -4.796
-11 | -0.487 | 0.10235 | -0.012 | -4.756
-10.5 | -0.458 | 0.10119 | -0.013 | -4.531
-10 | -0.431 | 0.07503 | -0.014 | -5.75
-9.5 | -0.406 | 0.06422 | -0.017 | -6.325
-9 | -0.426 | 0.02729 | -0.027 | -15.619
-8.5 | -0.552 | 0.05573 | -0.008 | -9.913
-8 | -0.553 | 0.05033 | -0.007 | -10.994
-7.5 | -0.631 | 0.01786 | -0.03 | -35.31
-7 | -0.587 | 0.01648 | -0.031 | -35.633
-6.5 | -0.535 | 0.01521 | -0.032 | -35.17
-6 | -0.475 | 0.01416 | -0.033 | -33.551
-5.5 | -0.411 | 0.01334 | -0.034 | -30.809
-5 | -0.346 | 0.01216 | -0.035 | -28.466
-4.5 | -0.279 | 0.01089 | -0.036 | -25.581
-4 | -0.21 | 0.01128 | -0.036 | -18.615
-3.5 | -0.141 | 0.00763 | -0.037 | -18.428
-3 | -0.069 | 0.00763 | -0.038 | -9.026
-2.5 | 0.003 | 0.00762 | -0.039 | 0.416
-2 | 0.076 | 0.00768 | -0.04 | 9.837
-1.5 | 0.148 | 0.00775 | -0.04 | 19.071
-1 | 0.22 | 0.00779 | -0.041 | 28.275
-0.5 | 0.293 | 0.00749 | -0.041 | 39.049
0 | 0.36 | 0.00824 | -0.042 | 43.659
0.5 | 0.43 | 0.00844 | -0.043 | 50.89
1 | 0.496 | 0.00866 | -0.043 | 57.309
1.5 | 0.565 | 0.00887 | -0.044 | 63.667
2 | 0.633 | 0.00913 | -0.044 | 69.315
2.5 | 0.701 | 0.00946 | -0.045 | 74.052
3 | 0.768 | 0.00986 | -0.046 | 77.882
3.5 | 0.834 | 0.01022 | -0.046 | 81.592
4 | 0.9 | 0.01067 | -0.047 | 84.36
4.5 | 0.966 | 0.01119 | -0.047 | 86.307
5 | 1.03 | 0.01176 | -0.048 | 87.586
5.5 | 1.094 | 0.01242 | -0.048 | 88.053
6 | 1.156 | 0.01326 | -0.049 | 87.209
6.5 | 1.218 | 0.01419 | -0.05 | 85.799
7 | 1.277 | 0.01544 | -0.05 | 82.688
7.5 | 1.333 | 0.01724 | -0.051 | 77.336
8 | 1.386 | 0.01922 | -0.051 | 72.128
8.5 | 1.434 | 0.0214 | -0.051 | 67.013
9 | 1.475 | 0.02393 | -0.052 | 61.634
9.5 | 1.506 | 0.02834 | -0.052 | 53.147
10 | 1.528 | 0.03356 | -0.053 | 45.54
10.5 | 1.533 | 0.04259 | -0.053 | 35.998
11 | 1.514 | 0.04718 | -0.053 | 32.088
11.5 | 1.446 | 0.05292 | -0.053 | 27.318
12 | 1.161 | 0.06306 | -0.053 | 18.405
12.5 | 0.844 | 0.11345 | -0.022 | 7.442
13 | 0.873 | 0.12332 | -0.025 | 7.076
13.5 | 0.9 | 0.12786 | -0.026 | 7.039
14 | 0.928 | 0.16882 | -0.029 | 5.5
14.5 | 0.958 | 0.1482 | -0.032 | 6.467
15 | 0.985 | 0.15327 | -0.032 | 6.429
15.5 | 1.015 | 0.15852 | -0.035 | 6.4

## 48. Re 1M Mach 0.50 (2)
BIGFOIL.COM POLAR EXPORT
NACA63-519 a=0.0
NACA63-519 a=0.0 |  |  |  | Cl Max: | 1.2712 | at alpha= | 9.5 | deg
XFOIL ncrit=9 |  |  |  | L/D Max: | 101.569 | at alpha= | 5.5 | deg
Re: | 1000000 |  |  | Cd Min: | 0.14939 | at alpha= | -15.5 | deg
Mach: | 0.5 |  |  | Cl=0 at alpha= | -2.5477 | deg
|  |  |  | @ Cl=0.1, Cd= | 0.0079306
|  |  |  | @ Cl=0.4, Cd= | 0.0081656
|  |  |  | @ Cl=0.6, Cd= | 0.0085549
alpha (deg) | Cl | Cd | Cm | Cl/Cd
-15.5 | -0.4823 | 0.14939 | -0.014 | -3.2285
-15 | -0.496 | 0.13527 | -0.0226 | -3.6667
-14.5 | -0.5098 | 0.12209 | -0.0311 | -4.1756
-14 | -0.5458 | 0.10617 | -0.0419 | -5.1408
-13.5 | -0.5913 | 0.08981 | -0.0531 | -6.5839
-13 | -0.6231 | 0.07565 | -0.063 | -8.2366
-12.5 | -0.6487 | 0.06365 | -0.0714 | -10.1917
-12 | -0.6798 | 0.05267 | -0.0782 | -12.9068
-11.5 | -0.7115 | 0.04316 | -0.0824 | -16.4852
-11 | -0.7252 | 0.03624 | -0.0833 | -20.011
-10.5 | -0.7293 | 0.03064 | -0.0821 | -23.8022
-10 | -0.7078 | 0.02713 | -0.0798 | -26.0892
-9.5 | -0.68 | 0.02426 | -0.0771 | -28.0297
-9 | -0.643 | 0.0221 | -0.0743 | -29.095
-8.5 | -0.6141 | 0.01974 | -0.0709 | -31.1094
-8 | -0.5807 | 0.01781 | -0.0674 | -32.6053
-7.5 | -0.5447 | 0.01627 | -0.0635 | -33.4788
-7 | -0.5207 | 0.01488 | -0.0574 | -34.9933
-6.5 | -0.476 | 0.01391 | -0.0535 | -34.22
-6 | -0.4245 | 0.01299 | -0.0505 | -32.679
-5.5 | -0.3667 | 0.01226 | -0.0484 | -29.9103
-5 | -0.306 | 0.01158 | -0.0469 | -26.4249
-4.5 | -0.2443 | 0.0109 | -0.0457 | -22.4128
-4 | -0.1838 | 0.01008 | -0.0447 | -18.2341
-3.5 | -0.1317 | 0.0084 | -0.0433 | -15.6786
-3 | -0.0645 | 0.00801 | -0.0432 | -8.0524
-2.5 | 0.0068 | 0.0079 | -0.0436 | 0.86076
-2 | 0.0776 | 0.00794 | -0.0441 | 9.7733
-1.5 | 0.1488 | 0.00791 | -0.0447 | 18.8116
-1 | 0.2196 | 0.00797 | -0.0453 | 27.5533
-0.5 | 0.291 | 0.00804 | -0.0461 | 36.194
0 | 0.3617 | 0.0081 | -0.0468 | 44.6543
0.5 | 0.4318 | 0.00822 | -0.0474 | 52.5304
1.5 | 0.5714 | 0.00851 | -0.0485 | 67.1445
2 | 0.6415 | 0.00862 | -0.049 | 74.42
2.5 | 0.7095 | 0.00885 | -0.0491 | 80.1695
3 | 0.7783 | 0.00903 | -0.0493 | 86.1905
3.5 | 0.8442 | 0.0093 | -0.0489 | 90.7742
4 | 0.9107 | 0.00954 | -0.0486 | 95.4612
4.5 | 0.9725 | 0.00991 | -0.0474 | 98.1332
5 | 1.0342 | 0.01025 | -0.046 | 100.8976
5.5 | 1.0878 | 0.01071 | -0.0433 | 101.5686
6 | 1.1212 | 0.01142 | -0.0377 | 98.1786
6.5 | 1.157 | 0.01246 | -0.0331 | 92.8571
7 | 1.1898 | 0.01385 | -0.0287 | 85.9061
7.5 | 1.2164 | 0.01565 | -0.0241 | 77.7252
8 | 1.2381 | 0.01782 | -0.0194 | 69.4781
8.5 | 1.2489 | 0.02052 | -0.014 | 60.8626
9.5 | 1.2712 | 0.02833 | -0.009 | 44.8712
10.5 | 1.2687 | 0.0382 | -0.0035 | 33.212
11 | 1.2609 | 0.04407 | -0.0017 | 28.6113
11.5 | 1.2533 | 0.05029 | -0.0005 | 24.9215
12.5 | 1.2472 | 0.06301 | 0.0003 | 19.7937
13 | 1.2477 | 0.06955 | 0 | 17.9396
13.5 | 1.2473 | 0.07646 | -0.0009 | 16.3131
14 | 1.2443 | 0.08397 | -0.0024 | 14.8184
14.5 | 1.2386 | 0.09208 | -0.0045 | 13.4513

## 49. Re 2M Mach 0.00 (1)
BIGFOIL.COM POLAR EXPORT
NACA63-519 a=0.0
NACA63-519 a=0.0 |  |  |  | Cl Max: | 1.716 | at alpha= | 15.5 | deg
JavaFoil+Calcfoil stall+Eppler ext transition |  |  |  | L/D Max: | 119.026 | at alpha= | 6.5 | deg
Re: | 2000000 |  |  | Cd Min: | 0.00625 | at alpha= | -2.5 | deg
Mach: | 0 |  |  | Cl=0 at alpha= | -2.5238 | deg
|  |  |  | @ Cl=0.1, Cd= | 0.0062889
|  |  |  | @ Cl=0.4, Cd= | 0.006524
|  |  |  | @ Cl=0.6, Cd= | 0.0068216
alpha (deg) | Cl | Cd | Cm | Cl/Cd
-19 | -0.802 | 0.14347 | -0.009 | -5.589
-18.5 | -0.818 | 0.13539 | -0.01 | -6.045
-18 | -0.834 | 0.12807 | -0.01 | -6.511
-17.5 | -0.848 | 0.12034 | -0.011 | -7.049
-17 | -0.867 | 0.10672 | -0.012 | -8.123
-16.5 | -0.883 | 0.09551 | -0.013 | -9.247
-16 | -0.909 | 0.07746 | -0.014 | -11.733
-15.5 | -0.942 | 0.05693 | -0.016 | -16.544
-15 | -0.96 | 0.04564 | -0.017 | -21.046
-14.5 | -0.954 | 0.04551 | -0.017 | -20.965
-14 | -0.974 | 0.03315 | -0.018 | -29.374
-13.5 | -0.968 | 0.03041 | -0.019 | -31.838
-13 | -0.967 | 0.0252 | -0.02 | -38.364
-12.5 | -0.954 | 0.02295 | -0.02 | -41.545
-12 | -0.939 | 0.02014 | -0.021 | -46.608
-11.5 | -0.916 | 0.01845 | -0.022 | -49.65
-11 | -0.889 | 0.01721 | -0.023 | -51.648
-10.5 | -0.858 | 0.01591 | -0.023 | -53.903
-10 | -0.823 | 0.01476 | -0.024 | -55.736
-9.5 | -0.784 | 0.01377 | -0.025 | -56.945
-9 | -0.742 | 0.01282 | -0.025 | -57.893
-8.5 | -0.696 | 0.01209 | -0.026 | -57.62
-8 | -0.648 | 0.01052 | -0.027 | -61.558
-7.5 | -0.597 | 0.01102 | -0.027 | -54.184
-7 | -0.547 | 0.01066 | -0.028 | -51.271
-6.5 | -0.489 | 0.01024 | -0.029 | -47.76
-6 | -0.429 | 0.00951 | -0.029 | -45.135
-5.5 | -0.369 | 0.00926 | -0.03 | -39.809
-5 | -0.307 | 0.00906 | -0.031 | -33.945
-4.5 | -0.246 | 0.00889 | -0.031 | -27.682
-4 | -0.184 | 0.00633 | -0.032 | -29.076
-3.5 | -0.122 | 0.00631 | -0.032 | -19.329
-3 | -0.06 | 0.00628 | -0.033 | -9.512
-2.5 | 0.003 | 0.00625 | -0.034 | 0.44
-2 | 0.065 | 0.0063 | -0.034 | 10.38
-1.5 | 0.128 | 0.00628 | -0.035 | 20.385
-1 | 0.191 | 0.00631 | -0.036 | 30.241
-0.5 | 0.253 | 0.00636 | -0.036 | 39.841
0 | 0.316 | 0.0064 | -0.037 | 49.404
0.5 | 0.379 | 0.00651 | -0.038 | 58.125
1 | 0.439 | 0.00655 | -0.038 | 67.095
1.5 | 0.501 | 0.00665 | -0.039 | 75.397
2 | 0.563 | 0.00675 | -0.039 | 83.5
2.5 | 0.625 | 0.00687 | -0.04 | 90.997
3 | 0.687 | 0.00706 | -0.041 | 97.274
3.5 | 0.749 | 0.00723 | -0.041 | 103.539
4 | 0.805 | 0.00718 | -0.042 | 112.005
4.5 | 0.862 | 0.00773 | -0.042 | 111.541
5 | 0.92 | 0.00798 | -0.043 | 115.266
5.5 | 0.976 | 0.00831 | -0.043 | 117.461
6 | 1.033 | 0.0087 | -0.044 | 118.675
6.5 | 1.089 | 0.00915 | -0.044 | 119.026
7 | 1.143 | 0.00975 | -0.045 | 117.255
7.5 | 1.196 | 0.01065 | -0.045 | 112.281
8 | 1.248 | 0.01161 | -0.045 | 107.447
8.5 | 1.298 | 0.01256 | -0.046 | 103.356
9 | 1.347 | 0.01363 | -0.046 | 98.809
9.5 | 1.393 | 0.0148 | -0.047 | 94.122
10 | 1.437 | 0.01666 | -0.047 | 86.219
10.5 | 1.479 | 0.0186 | -0.048 | 79.519
11 | 1.518 | 0.0206 | -0.048 | 73.67
11.5 | 1.555 | 0.02233 | -0.048 | 69.63
12 | 1.584 | 0.02713 | -0.049 | 58.399
12.5 | 1.616 | 0.02892 | -0.049 | 55.896
13 | 1.643 | 0.03082 | -0.049 | 53.314
13.5 | 1.667 | 0.03278 | -0.05 | 50.845
14 | 1.686 | 0.03485 | -0.05 | 48.396
14.5 | 1.702 | 0.03709 | -0.051 | 45.884
15 | 1.712 | 0.03931 | -0.051 | 43.55
15.5 | 1.716 | 0.04198 | -0.051 | 40.88
16 | 1.714 | 0.04494 | -0.052 | 38.135
16.5 | 1.704 | 0.048 | -0.052 | 35.506
17 | 1.69 | 0.05145 | -0.052 | 32.837
17.5 | 1.671 | 0.05492 | -0.053 | 30.416
18 | 1.647 | 0.05862 | -0.053 | 28.099
18.5 | 1.619 | 0.06262 | -0.053 | 25.86
19 | 1.588 | 0.06704 | -0.054 | 23.684
19.5 | 1.553 | 0.07187 | -0.054 | 21.615
20 | 1.515 | 0.07779 | -0.054 | 19.475

## 50. Re 2M Mach 0.00 (2)
BIGFOIL.COM POLAR EXPORT
NACA63-519 a=0.0
NACA63-519 a=0.0 |  |  |  | Cl Max: | 1.4443 | at alpha= | 20 | deg
XFOIL ncrit=9 |  |  |  | L/D Max: | 145.056 | at alpha= | 7.5 | deg
Re: | 2000000 |  |  | Cd Min: | 0.10013 | at alpha= | 20 | deg
Mach: | 0 |  |  | Cl=0 at alpha= | -2.5303 | deg
|  |  |  | @ Cl=0.1, Cd= | 0.005897
|  |  |  | @ Cl=0.4, Cd= | 0.0059386
|  |  |  | @ Cl=0.6, Cd= | 0.0061982
alpha (deg) | Cl | Cd | Cm | Cl/Cd
-20 | -1.0755 | 0.09029 | -0.0356 | -11.9116
-19.5 | -1.1403 | 0.07237 | -0.046 | -15.7565
-19 | -1.1609 | 0.06257 | -0.051 | -18.5536
-18 | -1.177 | 0.04737 | -0.0588 | -24.8469
-17.5 | -1.1791 | 0.0423 | -0.0593 | -27.8747
-17 | -1.1779 | 0.03764 | -0.0596 | -31.2938
-16 | -1.158 | 0.03061 | -0.0587 | -37.8308
-15.5 | -1.1452 | 0.02758 | -0.0575 | -41.5228
-15 | -1.1283 | 0.02503 | -0.0561 | -45.0779
-14.5 | -1.108 | 0.02289 | -0.0544 | -48.4054
-13.5 | -1.0625 | 0.01932 | -0.05 | -54.9948
-13 | -1.0369 | 0.01795 | -0.0474 | -57.766
-12.5 | -1.0127 | 0.01671 | -0.0441 | -60.6044
-12 | -0.9905 | 0.01571 | -0.0396 | -63.049
-11.5 | -0.9557 | 0.01483 | -0.0369 | -64.4437
-11 | -0.9151 | 0.01397 | -0.0351 | -65.5047
-10.5 | -0.8757 | 0.01289 | -0.0332 | -67.9364
-10 | -0.8264 | 0.01233 | -0.0325 | -67.0235
-9.5 | -0.7752 | 0.01186 | -0.0321 | -65.3626
-9 | -0.7218 | 0.01148 | -0.032 | -62.8746
-8.5 | -0.6688 | 0.01103 | -0.0318 | -60.6346
-8 | -0.614 | 0.01068 | -0.0319 | -57.4906
-7.5 | -0.5594 | 0.01029 | -0.032 | -54.3635
-7 | -0.5034 | 0.00998 | -0.0323 | -50.4409
-6.5 | -0.4477 | 0.00963 | -0.0325 | -46.4901
-6 | -0.3911 | 0.0093 | -0.0329 | -42.0538
-5.5 | -0.3346 | 0.00898 | -0.0332 | -37.2606
-5 | -0.2784 | 0.00854 | -0.0336 | -32.5995
-4.5 | -0.2224 | 0.0081 | -0.034 | -27.4568
-4 | -0.1669 | 0.00745 | -0.0344 | -22.4027
-3.5 | -0.1136 | 0.00652 | -0.0347 | -17.4233
-3 | -0.0559 | 0.00612 | -0.0354 | -9.134
-2.5 | 0.0036 | 0.00602 | -0.0362 | 0.59801
-2 | 0.0632 | 0.00594 | -0.0371 | 10.6397
-1.5 | 0.1231 | 0.00587 | -0.038 | 20.971
-1 | 0.1826 | 0.00587 | -0.0388 | 31.1073
-0.5 | 0.2428 | 0.00584 | -0.0398 | 41.5753
0 | 0.3028 | 0.00588 | -0.0407 | 51.4966
0.5 | 0.3628 | 0.00592 | -0.0416 | 61.2838
1 | 0.4227 | 0.00595 | -0.0426 | 71.042
1.5 | 0.4822 | 0.00604 | -0.0435 | 79.8344
2 | 0.542 | 0.00608 | -0.0444 | 89.1447
2.5 | 0.6009 | 0.0062 | -0.0453 | 96.9194
3 | 0.6606 | 0.00624 | -0.0462 | 105.8654
3.5 | 0.7192 | 0.00639 | -0.047 | 112.5509
4 | 0.7782 | 0.00646 | -0.0479 | 120.4644
4.5 | 0.836 | 0.00663 | -0.0487 | 126.0935
5 | 0.8944 | 0.00675 | -0.0495 | 132.5037
5.5 | 0.9516 | 0.00694 | -0.0501 | 137.1182
6 | 1.0077 | 0.00717 | -0.0506 | 140.5439
6.5 | 1.0633 | 0.00742 | -0.0511 | 143.3019
7 | 1.1179 | 0.00771 | -0.0514 | 144.9935
7.5 | 1.1706 | 0.00807 | -0.0514 | 145.0558
8 | 1.2214 | 0.0085 | -0.0512 | 143.6941
8.5 | 1.265 | 0.00922 | -0.0499 | 137.2017
9 | 1.2978 | 0.01023 | -0.047 | 126.8622
9.5 | 1.3217 | 0.01112 | -0.0424 | 118.8579
10 | 1.3259 | 0.01223 | -0.0348 | 108.4137
10.5 | 1.3462 | 0.01387 | -0.0317 | 97.0584
11 | 1.3605 | 0.01586 | -0.0279 | 85.7818
11.5 | 1.3689 | 0.01843 | -0.0242 | 74.2756
12 | 1.382 | 0.02095 | -0.0214 | 65.9666
12.5 | 1.3898 | 0.02399 | -0.0187 | 57.9325
13 | 1.3983 | 0.02716 | -0.0164 | 51.4838
13.5 | 1.4022 | 0.03094 | -0.0143 | 45.32
14 | 1.412 | 0.03452 | -0.0129 | 40.9038
14.5 | 1.4124 | 0.03911 | -0.0116 | 36.1135
15 | 1.4164 | 0.04359 | -0.0108 | 32.4937
15.5 | 1.4178 | 0.04854 | -0.0103 | 29.2089
16 | 1.4195 | 0.05368 | -0.0102 | 26.4437
16.5 | 1.4225 | 0.0589 | -0.0104 | 24.1511
17 | 1.4275 | 0.06407 | -0.011 | 22.2803
17.5 | 1.4303 | 0.06969 | -0.0118 | 20.5237
18 | 1.4354 | 0.07515 | -0.0129 | 19.1005
18.5 | 1.4364 | 0.08135 | -0.0144 | 17.657
19 | 1.4423 | 0.08701 | -0.016 | 16.5763
19.5 | 1.4424 | 0.09361 | -0.0181 | 15.4086
20 | 1.4443 | 0.10013 | -0.0204 | 14.4242

## 51. Re 2M Mach 0.10 (1)
BIGFOIL.COM POLAR EXPORT
NACA63-519 a=0.0
NACA63-519 a=0.0 |  |  |  | Cl Max: | 1.708 | at alpha= | 15.5 | deg
JavaFoil+Calcfoil stall+Eppler ext transition |  |  |  | L/D Max: | 118.115 | at alpha= | 6.5 | deg
Re: | 2000000 |  |  | Cd Min: | 0.00627 | at alpha= | -2.5 | deg
Mach: | 0.1 |  |  | Cl=0 at alpha= | -2.5238 | deg
|  |  |  | @ Cl=0.1, Cd= | 0.0063154
|  |  |  | @ Cl=0.4, Cd= | 0.0065297
|  |  |  | @ Cl=0.6, Cd= | 0.0068303
alpha (deg) | Cl | Cd | Cm | Cl/Cd
-18.5 | -0.776 | 0.13704 | -0.01 | -5.662
-18 | -0.794 | 0.13103 | -0.01 | -6.057
-17.5 | -0.812 | 0.12184 | -0.011 | -6.668
-17 | -0.831 | 0.1112 | -0.011 | -7.476
-16.5 | -0.848 | 0.10236 | -0.012 | -8.282
-16 | -0.867 | 0.09021 | -0.013 | -9.607
-15.5 | -0.869 | 0.0895 | -0.013 | -9.714
-15 | -0.931 | 0.05089 | -0.016 | -18.301
-14.5 | -0.945 | 0.04275 | -0.017 | -22.098
-14 | -0.955 | 0.03547 | -0.018 | -26.926
-13.5 | -0.959 | 0.0302 | -0.019 | -31.745
-13 | -0.956 | 0.02625 | -0.02 | -36.415
-12.5 | -0.948 | 0.02298 | -0.021 | -41.251
-12 | -0.933 | 0.02076 | -0.021 | -44.928
-11.5 | -0.913 | 0.01882 | -0.022 | -48.501
-11 | -0.887 | 0.01755 | -0.023 | -50.514
-10.5 | -0.857 | 0.01622 | -0.023 | -52.817
-10 | -0.823 | 0.015 | -0.024 | -54.876
-9.5 | -0.785 | 0.01395 | -0.025 | -56.268
-9 | -0.743 | 0.01298 | -0.025 | -57.292
-8.5 | -0.698 | 0.01222 | -0.026 | -57.131
-8 | -0.65 | 0.01156 | -0.027 | -56.194
-7.5 | -0.599 | 0.01113 | -0.027 | -53.801
-7 | -0.549 | 0.01071 | -0.028 | -51.296
-6.5 | -0.491 | 0.0103 | -0.029 | -47.696
-6 | -0.431 | 0.00953 | -0.03 | -45.255
-5.5 | -0.37 | 0.00928 | -0.03 | -39.918
-5 | -0.309 | 0.00907 | -0.031 | -34.06
-4.5 | -0.247 | 0.0089 | -0.031 | -27.775
-4 | -0.185 | 0.00634 | -0.032 | -29.194
-3.5 | -0.123 | 0.00632 | -0.033 | -19.407
-3 | -0.06 | 0.00628 | -0.033 | -9.552
-2.5 | 0.003 | 0.00627 | -0.034 | 0.441
-2 | 0.066 | 0.00631 | -0.035 | 10.424
-1.5 | 0.129 | 0.00632 | -0.035 | 20.365
-1 | 0.192 | 0.00631 | -0.036 | 30.391
-0.5 | 0.255 | 0.00637 | -0.036 | 39.99
0 | 0.318 | 0.00645 | -0.037 | 49.251
0.5 | 0.38 | 0.00651 | -0.038 | 58.4
1 | 0.441 | 0.00657 | -0.038 | 67.203
1.5 | 0.504 | 0.00666 | -0.039 | 75.687
2 | 0.566 | 0.00677 | -0.04 | 83.592
2.5 | 0.628 | 0.00688 | -0.04 | 91.384
3 | 0.69 | 0.00709 | -0.041 | 97.328
3.5 | 0.752 | 0.00731 | -0.042 | 102.951
4 | 0.807 | 0.00693 | -0.042 | 116.478
4.5 | 0.865 | 0.00777 | -0.042 | 111.365
5 | 0.923 | 0.00804 | -0.043 | 114.792
5.5 | 0.98 | 0.00839 | -0.043 | 116.86
6 | 1.037 | 0.00879 | -0.044 | 117.987
6.5 | 1.093 | 0.00925 | -0.044 | 118.115
7 | 1.148 | 0.00987 | -0.045 | 116.248
7.5 | 1.201 | 0.01081 | -0.045 | 111.067
8 | 1.253 | 0.01177 | -0.046 | 106.456
8.5 | 1.303 | 0.01273 | -0.046 | 102.333
9 | 1.352 | 0.01383 | -0.047 | 97.714
9.5 | 1.398 | 0.01507 | -0.047 | 92.788
10 | 1.442 | 0.01699 | -0.047 | 84.855
10.5 | 1.483 | 0.01893 | -0.048 | 78.37
11 | 1.522 | 0.02101 | -0.048 | 72.453
11.5 | 1.559 | 0.02275 | -0.049 | 68.552
12 | 1.588 | 0.02764 | -0.049 | 57.452
12.5 | 1.619 | 0.02935 | -0.049 | 55.157
13 | 1.645 | 0.03132 | -0.05 | 52.511
13.5 | 1.667 | 0.03339 | -0.05 | 49.925
14 | 1.685 | 0.03564 | -0.05 | 47.28
14.5 | 1.699 | 0.03778 | -0.051 | 44.965
15 | 1.706 | 0.0403 | -0.051 | 42.341
15.5 | 1.708 | 0.0429 | -0.052 | 39.811
16 | 1.702 | 0.04615 | -0.052 | 36.883
16.5 | 1.689 | 0.0494 | -0.052 | 34.19
17 | 1.67 | 0.05273 | -0.053 | 31.679
17.5 | 1.647 | 0.05631 | -0.053 | 29.245
18 | 1.619 | 0.06019 | -0.053 | 26.891
18.5 | 1.586 | 0.06491 | -0.053 | 24.428
19 | 1.549 | 0.0696 | -0.054 | 22.256
19.5 | 1.508 | 0.07578 | -0.054 | 19.897
20 | 1.465 | 0.08129 | -0.054 | 18.018

## 52. Re 2M Mach 0.10 (2)
BIGFOIL.COM POLAR EXPORT
NACA63-519 a=0.0
NACA63-519 a=0.0 |  |  |  | Cl Max: | 1.4357 | at alpha= | 20 | deg
XFOIL ncrit=9 |  |  |  | L/D Max: | 144.742 | at alpha= | 7.5 | deg
Re: | 2000000 |  |  | Cd Min: | 0.10349 | at alpha= | 20 | deg
Mach: | 0.1 |  |  | Cl=0 at alpha= | -2.5318 | deg
|  |  |  | @ Cl=0.1, Cd= | 0.005918
|  |  |  | @ Cl=0.4, Cd= | 0.0059631
|  |  |  | @ Cl=0.6, Cd= | 0.0062014
alpha (deg) | Cl | Cd | Cm | Cl/Cd
-20 | -1.0135 | 0.10338 | -0.0287 | -9.8036
-19.5 | -1.0923 | 0.08165 | -0.042 | -13.3778
-19 | -1.1214 | 0.06984 | -0.0487 | -16.0567
-18 | -1.1528 | 0.05172 | -0.0587 | -22.2892
-17.5 | -1.1586 | 0.04579 | -0.06 | -25.3025
-16.5 | -1.158 | 0.03598 | -0.0609 | -32.1845
-15.5 | -1.1365 | 0.0291 | -0.0595 | -39.055
-15 | -1.122 | 0.02623 | -0.0582 | -42.7754
-14.5 | -1.1028 | 0.02389 | -0.0565 | -46.1616
-13.5 | -1.0593 | 0.01997 | -0.0523 | -53.0446
-13 | -1.0339 | 0.01846 | -0.0497 | -56.0076
-12.5 | -1.0086 | 0.01715 | -0.0466 | -58.8105
-12 | -0.9862 | 0.01597 | -0.0424 | -61.7533
-11 | -0.9173 | 0.01423 | -0.0366 | -64.4624
-10.5 | -0.879 | 0.0131 | -0.0344 | -67.0992
-10 | -0.831 | 0.01244 | -0.0335 | -66.8006
-9.5 | -0.7795 | 0.01197 | -0.033 | -65.1211
-9 | -0.7261 | 0.01155 | -0.0327 | -62.8658
-8.5 | -0.6727 | 0.01111 | -0.0325 | -60.5491
-8 | -0.6177 | 0.01074 | -0.0325 | -57.514
-7.5 | -0.5627 | 0.01035 | -0.0325 | -54.3671
-7 | -0.5064 | 0.01003 | -0.0327 | -50.4885
-6.5 | -0.4503 | 0.00967 | -0.0329 | -46.5667
-6 | -0.3933 | 0.00935 | -0.0332 | -42.0642
-5.5 | -0.3364 | 0.00902 | -0.0336 | -37.2949
-5 | -0.2798 | 0.00859 | -0.0339 | -32.5728
-4.5 | -0.2235 | 0.00813 | -0.0343 | -27.4908
-4 | -0.1676 | 0.00751 | -0.0347 | -22.3169
-3.5 | -0.114 | 0.00657 | -0.035 | -17.3516
-3 | -0.056 | 0.00615 | -0.0356 | -9.1057
-2.5 | 0.0038 | 0.00604 | -0.0365 | 0.62914
-2 | 0.0638 | 0.00596 | -0.0373 | 10.7047
-1.5 | 0.1241 | 0.00589 | -0.0382 | 21.0696
-1 | 0.1839 | 0.00588 | -0.039 | 31.2755
-0.5 | 0.2445 | 0.00585 | -0.04 | 41.7949
0 | 0.3049 | 0.00591 | -0.0409 | 51.5905
0.5 | 0.3653 | 0.00594 | -0.0419 | 61.4983
1 | 0.4255 | 0.00598 | -0.0428 | 71.1538
1.5 | 0.4856 | 0.00606 | -0.0437 | 80.132
2 | 0.5456 | 0.00611 | -0.0447 | 89.2962
2.5 | 0.6051 | 0.00621 | -0.0455 | 97.4396
3 | 0.665 | 0.00627 | -0.0464 | 106.0606
3.5 | 0.7239 | 0.00643 | -0.0472 | 112.5816
4 | 0.7835 | 0.00649 | -0.0481 | 120.7242
4.5 | 0.8416 | 0.00666 | -0.0488 | 126.3664
5 | 0.9003 | 0.00679 | -0.0496 | 132.592
5.5 | 0.958 | 0.00697 | -0.0503 | 137.4462
6 | 1.0146 | 0.0072 | -0.0508 | 140.9167
6.5 | 1.0703 | 0.00748 | -0.0511 | 143.0882
7 | 1.125 | 0.00778 | -0.0514 | 144.6015
7.5 | 1.1782 | 0.00814 | -0.0514 | 144.742
8.5 | 1.2715 | 0.00935 | -0.0494 | 135.9893
9 | 1.3031 | 0.01036 | -0.0462 | 125.7819
9.5 | 1.3194 | 0.01132 | -0.0402 | 116.5548
10 | 1.3244 | 0.01255 | -0.033 | 105.5299
10.5 | 1.3465 | 0.01432 | -0.0304 | 94.0293
11 | 1.3595 | 0.01648 | -0.0266 | 82.4939
11.5 | 1.368 | 0.01913 | -0.023 | 71.5107
12 | 1.3804 | 0.02178 | -0.0202 | 63.3792
12.5 | 1.3871 | 0.02498 | -0.0175 | 55.5284
13 | 1.3942 | 0.02836 | -0.0152 | 49.1608
13.5 | 1.398 | 0.03228 | -0.0133 | 43.3086
14 | 1.4061 | 0.03611 | -0.0119 | 38.9394
14.5 | 1.4085 | 0.04063 | -0.0108 | 34.6665
15 | 1.4098 | 0.04549 | -0.01 | 30.9914
15.5 | 1.4099 | 0.05068 | -0.0096 | 27.8197
16 | 1.4122 | 0.05585 | -0.0096 | 25.2856
16.5 | 1.4157 | 0.06113 | -0.0099 | 23.1588
17 | 1.4212 | 0.06637 | -0.0105 | 21.4133
17.5 | 1.4247 | 0.07201 | -0.0115 | 19.7848
18 | 1.4282 | 0.0778 | -0.0127 | 18.3573
18.5 | 1.4306 | 0.08394 | -0.0143 | 17.0431
19 | 1.4345 | 0.09 | -0.0161 | 15.9389
19.5 | 1.4328 | 0.09698 | -0.0184 | 14.7742
20 | 1.4357 | 0.10349 | -0.0208 | 13.8728

## 53. Re 2M Mach 0.25 (1)
BIGFOIL.COM POLAR EXPORT
NACA63-519 a=0.0
NACA63-519 a=0.0 |  |  |  | Cl Max: | 1.664 | at alpha= | 14 | deg
JavaFoil+Calcfoil stall+Eppler ext transition |  |  |  | L/D Max: | 114.827 | at alpha= | 6 | deg
Re: | 2000000 |  |  | Cd Min: | 0.00634 | at alpha= | -2.5 | deg
Mach: | 0.25 |  |  | Cl=0 at alpha= | -2.5231 | deg
|  |  |  | @ Cl=0.1, Cd= | 0.00637
|  |  |  | @ Cl=0.4, Cd= | 0.00662
|  |  |  | @ Cl=0.6, Cd= | 0.0069471
alpha (deg) | Cl | Cd | Cm | Cl/Cd
-17 | -0.538 | 0.13319 | -0.01 | -4.036
-16.5 | -0.585 | 0.12469 | -0.011 | -4.691
-16 | -0.628 | 0.1168 | -0.011 | -5.378
-15.5 | -0.669 | 0.10629 | -0.012 | -6.293
-15 | -0.704 | 0.09823 | -0.013 | -7.168
-14.5 | -0.736 | 0.08919 | -0.014 | -8.25
-14 | -0.765 | 0.07895 | -0.015 | -9.687
-13.5 | -0.824 | 0.04965 | -0.018 | -16.605
-13 | -0.843 | 0.04339 | -0.019 | -19.417
-12.5 | -0.868 | 0.03257 | -0.02 | -26.637
-12 | -0.882 | 0.02494 | -0.021 | -35.372
-11.5 | -0.878 | 0.02194 | -0.022 | -40.036
-11 | -0.866 | 0.01958 | -0.023 | -44.222
-10.5 | -0.845 | 0.01816 | -0.024 | -46.513
-10 | -0.819 | 0.01653 | -0.024 | -49.522
-9.5 | -0.786 | 0.01517 | -0.025 | -51.809
-9 | -0.749 | 0.01355 | -0.026 | -55.323
-8.5 | -0.706 | 0.01296 | -0.027 | -54.496
-8 | -0.659 | 0.01223 | -0.027 | -53.881
-7.5 | -0.609 | 0.01211 | -0.028 | -50.274
-7 | -0.556 | 0.01109 | -0.029 | -50.105
-6.5 | -0.503 | 0.01063 | -0.03 | -47.347
-6 | -0.442 | 0.01022 | -0.03 | -43.287
-5.5 | -0.38 | 0.00948 | -0.031 | -40.107
-5 | -0.317 | 0.00925 | -0.032 | -34.302
-4.5 | -0.254 | 0.00908 | -0.032 | -27.957
-4 | -0.19 | 0.00644 | -0.033 | -29.528
-3.5 | -0.126 | 0.00637 | -0.034 | -19.767
-3 | -0.062 | 0.00636 | -0.034 | -9.695
-2.5 | 0.003 | 0.00634 | -0.035 | 0.448
-2 | 0.068 | 0.00637 | -0.035 | 10.604
-1.5 | 0.132 | 0.00637 | -0.036 | 20.761
-1 | 0.197 | 0.00638 | -0.037 | 30.88
-0.5 | 0.262 | 0.00646 | -0.037 | 40.495
0 | 0.326 | 0.00649 | -0.038 | 50.302
0.5 | 0.391 | 0.00661 | -0.039 | 59.129
1 | 0.454 | 0.00668 | -0.039 | 67.933
1.5 | 0.518 | 0.00681 | -0.04 | 76.038
2 | 0.582 | 0.00691 | -0.041 | 84.201
2.5 | 0.645 | 0.00704 | -0.041 | 91.637
3 | 0.709 | 0.00733 | -0.042 | 96.677
3.5 | 0.765 | 0.00757 | -0.042 | 101.03
4 | 0.825 | 0.00782 | -0.043 | 105.551
4.5 | 0.885 | 0.00808 | -0.043 | 109.52
5 | 0.944 | 0.0084 | -0.044 | 112.396
5.5 | 1.003 | 0.00881 | -0.044 | 113.855
6 | 1.061 | 0.00924 | -0.045 | 114.827
6.5 | 1.118 | 0.00983 | -0.045 | 113.675
7 | 1.173 | 0.01052 | -0.046 | 111.526
7.5 | 1.227 | 0.01168 | -0.046 | 105
8 | 1.28 | 0.01267 | -0.047 | 100.996
8.5 | 1.331 | 0.01379 | -0.047 | 96.513
9 | 1.379 | 0.01504 | -0.048 | 91.681
9.5 | 1.424 | 0.01667 | -0.048 | 85.463
10 | 1.467 | 0.01881 | -0.048 | 77.968
10.5 | 1.507 | 0.02105 | -0.049 | 71.623
11 | 1.544 | 0.0231 | -0.049 | 66.839
11.5 | 1.572 | 0.02838 | -0.049 | 55.382
12 | 1.602 | 0.03033 | -0.05 | 52.834
12.5 | 1.628 | 0.03254 | -0.05 | 50.022
13 | 1.646 | 0.03475 | -0.051 | 47.347
13.5 | 1.658 | 0.03723 | -0.051 | 44.522
14 | 1.664 | 0.03981 | -0.052 | 41.798
14.5 | 1.663 | 0.04271 | -0.052 | 38.935
15 | 1.653 | 0.04587 | -0.052 | 36.042
15.5 | 1.634 | 0.0494 | -0.053 | 33.07
16 | 1.602 | 0.05342 | -0.053 | 29.992
16.5 | 1.559 | 0.05796 | -0.053 | 26.89
17 | 1.505 | 0.06307 | -0.053 | 23.866
17.5 | 1.444 | 0.06881 | -0.054 | 20.984
18 | 1.374 | 0.07493 | -0.054 | 18.339
18.5 | 1.297 | 0.08192 | -0.054 | 15.83
19 | 1.213 | 0.09019 | -0.054 | 13.446

## 54. Re 2M Mach 0.25 (2)
BIGFOIL.COM POLAR EXPORT
NACA63-519 a=0.0
NACA63-519 a=0.0 |  |  |  | Cl Max: | 1.3872 | at alpha= | 18.5 | deg
XFOIL ncrit=9 |  |  |  | L/D Max: | 142.767 | at alpha= | 6.5 | deg
Re: | 2000000 |  |  | Cd Min: | 0.1688 | at alpha= | -20 | deg
Mach: | 0.25 |  |  | Cl=0 at alpha= | -2.5364 | deg
|  |  |  | @ Cl=0.1, Cd= | 0.0060287
|  |  |  | @ Cl=0.4, Cd= | 0.0060735
|  |  |  | @ Cl=0.6, Cd= | 0.0063086
alpha (deg) | Cl | Cd | Cm | Cl/Cd
-20 | -0.7285 | 0.1688 | 0.0071 | -4.3158
-19.5 | -0.7563 | 0.15387 | -0.0016 | -4.9152
-19 | -0.8116 | 0.13334 | -0.0147 | -6.0867
-18.5 | -0.9156 | 0.10485 | -0.0332 | -8.7325
-18 | -0.9859 | 0.08419 | -0.0467 | -11.7104
-17.5 | -1.0234 | 0.07075 | -0.055 | -14.465
-17 | -1.0516 | 0.05992 | -0.0608 | -17.5501
-16.5 | -1.0675 | 0.05157 | -0.0645 | -20.7
-16 | -1.0706 | 0.04525 | -0.0664 | -23.6597
-15.5 | -1.0753 | 0.03936 | -0.0674 | -27.3196
-15 | -1.0758 | 0.03439 | -0.0673 | -31.2823
-14.5 | -1.0659 | 0.03058 | -0.0665 | -34.8561
-14 | -1.0527 | 0.02727 | -0.0651 | -38.6029
-13.5 | -1.0378 | 0.02431 | -0.0631 | -42.6903
-13 | -1.0163 | 0.02196 | -0.0608 | -46.2796
-12.5 | -0.9931 | 0.01992 | -0.0582 | -49.8544
-12 | -0.9678 | 0.01817 | -0.0552 | -53.2636
-11.5 | -0.9431 | 0.01665 | -0.0515 | -56.6426
-11 | -0.92 | 0.01542 | -0.0467 | -59.6628
-10.5 | -0.8877 | 0.01448 | -0.0427 | -61.3052
-10 | -0.8512 | 0.01325 | -0.0395 | -64.2415
-9.5 | -0.8015 | 0.01257 | -0.038 | -63.7629
-9 | -0.7483 | 0.01205 | -0.0371 | -62.0996
-8.5 | -0.6928 | 0.01159 | -0.0364 | -59.7757
-8 | -0.6373 | 0.01113 | -0.0358 | -57.2597
-7.5 | -0.5795 | 0.01076 | -0.0356 | -53.8569
-7 | -0.5226 | 0.01032 | -0.0354 | -50.6395
-6.5 | -0.4639 | 0.00996 | -0.0353 | -46.5763
-6 | -0.4054 | 0.00962 | -0.0354 | -42.1414
-5.5 | -0.3462 | 0.00925 | -0.0356 | -37.427
-5 | -0.2874 | 0.00888 | -0.0358 | -32.3649
-4.5 | -0.2293 | 0.00836 | -0.036 | -27.4282
-4 | -0.171 | 0.00783 | -0.0363 | -21.8391
-3.5 | -0.1156 | 0.00688 | -0.0365 | -16.8023
-3 | -0.0573 | 0.00625 | -0.037 | -9.168
-2.5 | 0.0045 | 0.00614 | -0.0377 | 0.7329
-2 | 0.067 | 0.00605 | -0.0386 | 11.0744
-1.5 | 0.1291 | 0.00601 | -0.0394 | 21.4809
-1 | 0.1915 | 0.00595 | -0.0403 | 32.1849
-0.5 | 0.254 | 0.00597 | -0.0413 | 42.5461
0 | 0.3166 | 0.00602 | -0.0422 | 52.5914
0.5 | 0.3792 | 0.00604 | -0.0432 | 62.7815
1 | 0.4412 | 0.00614 | -0.0441 | 71.8567
1.5 | 0.5039 | 0.00617 | -0.045 | 81.6694
2 | 0.5656 | 0.00627 | -0.0459 | 90.2073
2.5 | 0.6279 | 0.00634 | -0.0468 | 99.0379
3 | 0.6894 | 0.00646 | -0.0477 | 106.7183
3.5 | 0.751 | 0.00655 | -0.0485 | 114.6565
4 | 0.8122 | 0.00669 | -0.0492 | 121.4051
4.5 | 0.8732 | 0.00684 | -0.0499 | 127.6608
5 | 0.9329 | 0.00705 | -0.0504 | 132.3262
5.5 | 0.993 | 0.00722 | -0.0509 | 137.5346
6 | 1.0518 | 0.00747 | -0.0513 | 140.8032
6.5 | 1.1093 | 0.00777 | -0.0514 | 142.7671
7.5 | 1.217 | 0.00862 | -0.0504 | 141.1833
8 | 1.2659 | 0.00918 | -0.0491 | 137.8976
8.5 | 1.3028 | 0.01005 | -0.0461 | 129.6318
9 | 1.3123 | 0.01121 | -0.0386 | 117.0651
9.5 | 1.3168 | 0.01288 | -0.0316 | 102.236
10 | 1.3355 | 0.01491 | -0.0284 | 89.5708
10.5 | 1.3457 | 0.01727 | -0.0239 | 77.9213
11 | 1.3516 | 0.02031 | -0.0201 | 66.5485
11.5 | 1.3605 | 0.02342 | -0.017 | 58.0914
12 | 1.3669 | 0.0269 | -0.0142 | 50.8141
12.5 | 1.369 | 0.03098 | -0.0118 | 44.1898
13 | 1.3732 | 0.0352 | -0.01 | 39.0114
13.5 | 1.3775 | 0.03966 | -0.0086 | 34.7327
14 | 1.3817 | 0.04435 | -0.0076 | 31.1545
14.5 | 1.3793 | 0.04986 | -0.0069 | 27.6635
15 | 1.3759 | 0.05573 | -0.0067 | 24.6887
15.5 | 1.3757 | 0.06156 | -0.0069 | 22.3473
16 | 1.3772 | 0.06744 | -0.0074 | 20.4211
16.5 | 1.3799 | 0.07342 | -0.0083 | 18.7946
17 | 1.3814 | 0.07977 | -0.0096 | 17.3173
17.5 | 1.3848 | 0.08609 | -0.0111 | 16.0855
18 | 1.385 | 0.09297 | -0.0131 | 14.8973
18.5 | 1.3872 | 0.09983 | -0.0154 | 13.8956
19 | 1.3848 | 0.10741 | -0.0182 | 12.8927
19.5 | 1.3849 | 0.11486 | -0.0213 | 12.0573
20 | 1.382 | 0.12284 | -0.0249 | 11.2504

## 55. Re 2M Mach 0.50 (1)
BIGFOIL.COM POLAR EXPORT
NACA63-519 a=0.0
NACA63-519 a=0.0 |  |  |  | Cl Max: | 1.541 | at alpha= | 10.5 | deg
JavaFoil+Calcfoil stall+Eppler ext transition |  |  |  | L/D Max: | 100.012 | at alpha= | 5 | deg
Re: | 2000000 |  |  | Cd Min: | 0.0067 | at alpha= | -2.5 | deg
Mach: | 0.5 |  |  | Cl=0 at alpha= | -2.5208 | deg
|  |  |  | @ Cl=0.1, Cd= | 0.0067267
|  |  |  | @ Cl=0.4, Cd= | 0.0070251
|  |  |  | @ Cl=0.6, Cd= | 0.0078403
alpha (deg) | Cl | Cd | Cm | Cl/Cd
-20 | -1.004 | 0.17531 | -0.01 | -5.728
-19.5 | -0.977 | 0.17528 | -0.01 | -5.577
-19 | -0.946 | 0.16782 | -0.01 | -5.639
-18.5 | -0.918 | 0.1629 | -0.01 | -5.632
-18 | -0.889 | 0.15619 | -0.01 | -5.692
-17.5 | -0.861 | 0.15169 | -0.011 | -5.676
-17 | -0.832 | 0.14924 | -0.011 | -5.572
-16.5 | -0.803 | 0.14438 | -0.011 | -5.558
-16 | -0.774 | 0.13583 | -0.011 | -5.697
-15.5 | -0.746 | 0.13085 | -0.011 | -5.699
-15 | -0.718 | 0.13063 | -0.012 | -5.498
-14.5 | -0.687 | 0.12501 | -0.011 | -5.499
-14 | -0.659 | 0.12043 | -0.011 | -5.47
-13.5 | -0.63 | 0.1166 | -0.012 | -5.406
-13 | -0.602 | 0.1116 | -0.012 | -5.395
-12.5 | -0.574 | 0.10984 | -0.012 | -5.225
-12 | -0.544 | 0.10044 | -0.012 | -5.416
-11.5 | -0.516 | 0.09562 | -0.012 | -5.391
-11 | -0.487 | 0.09036 | -0.012 | -5.39
-10.5 | -0.459 | 0.09204 | -0.013 | -4.983
-10 | -0.432 | 0.07094 | -0.015 | -6.094
-9.5 | -0.41 | 0.05818 | -0.019 | -7.054
-9 | -0.435 | 0.02183 | -0.028 | -19.911
-8.5 | -0.653 | 0.01945 | -0.029 | -33.567
-8 | -0.661 | 0.01698 | -0.03 | -38.915
-7.5 | -0.635 | 0.01489 | -0.031 | -42.631
-7 | -0.591 | 0.01437 | -0.031 | -41.155
-6.5 | -0.538 | 0.01329 | -0.032 | -40.509
-6 | -0.478 | 0.01241 | -0.033 | -38.546
-5.5 | -0.414 | 0.01173 | -0.034 | -35.303
-5 | -0.349 | 0.01024 | -0.035 | -34.081
-4.5 | -0.283 | 0.0099 | -0.036 | -28.551
-4 | -0.212 | 0.00957 | -0.037 | -22.124
-3.5 | -0.141 | 0.00677 | -0.037 | -20.758
-3 | -0.069 | 0.00674 | -0.038 | -10.218
-2.5 | 0.003 | 0.0067 | -0.039 | 0.474
-2 | 0.076 | 0.00672 | -0.04 | 11.235
-1.5 | 0.148 | 0.00674 | -0.04 | 21.926
-1 | 0.22 | 0.00682 | -0.041 | 32.271
-0.5 | 0.293 | 0.00692 | -0.042 | 42.297
0 | 0.365 | 0.00702 | -0.043 | 51.96
0.5 | 0.434 | 0.00703 | -0.043 | 61.692
1 | 0.5 | 0.00751 | -0.043 | 66.591
1.5 | 0.569 | 0.00774 | -0.044 | 73.464
2 | 0.637 | 0.00796 | -0.045 | 80.082
2.5 | 0.705 | 0.00823 | -0.045 | 85.695
3 | 0.773 | 0.00856 | -0.046 | 90.259
3.5 | 0.839 | 0.00892 | -0.046 | 94.153
4 | 0.906 | 0.00929 | -0.047 | 97.466
4.5 | 0.971 | 0.00979 | -0.048 | 99.209
5 | 1.036 | 0.01036 | -0.048 | 100.012
5.5 | 1.1 | 0.011 | -0.049 | 99.995
6 | 1.161 | 0.01194 | -0.049 | 97.297
6.5 | 1.222 | 0.01318 | -0.05 | 92.668
7 | 1.28 | 0.01464 | -0.05 | 87.404
7.5 | 1.337 | 0.01612 | -0.051 | 82.939
8 | 1.391 | 0.01787 | -0.051 | 77.799
8.5 | 1.438 | 0.01997 | -0.052 | 72.009
9 | 1.478 | 0.02326 | -0.052 | 63.532
9.5 | 1.51 | 0.02682 | -0.052 | 56.312
10 | 1.535 | 0.02992 | -0.053 | 51.31
10.5 | 1.541 | 0.03767 | -0.053 | 40.9
11 | 1.522 | 0.04176 | -0.053 | 36.432
11.5 | 1.453 | 0.04666 | -0.054 | 31.146
12 | 1.168 | 0.05524 | -0.054 | 21.143
12.5 | 0.845 | 0.10247 | -0.023 | 8.244
13 | 0.873 | 0.1102 | -0.026 | 7.921
13.5 | 0.901 | 0.11479 | -0.027 | 7.846
14 | 0.929 | 0.14456 | -0.029 | 6.424
14.5 | 0.992 | 0.1209 | -0.045 | 8.209
15 | 0.986 | 0.13315 | -0.033 | 7.407
15.5 | 1.015 | 0.14039 | -0.035 | 7.233

## 56. Re 2M Mach 0.50 (2)
BIGFOIL.COM POLAR EXPORT
NACA63-519 a=0.0
NACA63-519 a=0.0 |  |  |  | Cl Max: | 1.3031 | at alpha= | 9.5 | deg
XFOIL ncrit=9 |  |  |  | L/D Max: | 130.092 | at alpha= | 5.5 | deg
Re: | 2000000 |  |  | Cd Min: | 0.13321 | at alpha= | -15.5 | deg
Mach: | 0.5 |  |  | Cl=0 at alpha= | -2.5632 | deg
|  |  |  | @ Cl=0.1, Cd= | 0.0064773
|  |  |  | @ Cl=0.4, Cd= | 0.0065597
|  |  |  | @ Cl=0.6, Cd= | 0.0068383
alpha (deg) | Cl | Cd | Cm | Cl/Cd
-15.5 | -0.5651 | 0.13321 | -0.0242 | -4.2422
-15 | -0.5996 | 0.11724 | -0.0356 | -5.1143
-14.5 | -0.6367 | 0.10207 | -0.0466 | -6.2379
-14 | -0.6676 | 0.08845 | -0.0562 | -7.5478
-13.5 | -0.6956 | 0.07518 | -0.0655 | -9.2525
-13 | -0.7203 | 0.06346 | -0.0737 | -11.3505
-12.5 | -0.7466 | 0.05301 | -0.0802 | -14.0841
-12 | -0.7788 | 0.04341 | -0.0847 | -17.9406
-11.5 | -0.806 | 0.03548 | -0.0862 | -22.717
-10.5 | -0.8417 | 0.02347 | -0.0817 | -35.8628
-10 | -0.8309 | 0.01985 | -0.0772 | -41.8589
-9.5 | -0.7995 | 0.01753 | -0.0729 | -45.6075
-9 | -0.7594 | 0.01589 | -0.0687 | -47.7911
-8.5 | -0.7207 | 0.01447 | -0.0641 | -49.8065
-8 | -0.6859 | 0.0135 | -0.058 | -50.8074
-7.5 | -0.6327 | 0.01278 | -0.0543 | -49.507
-7 | -0.5759 | 0.01206 | -0.0513 | -47.7529
-6.5 | -0.5144 | 0.01142 | -0.049 | -45.0438
-6 | -0.4511 | 0.01086 | -0.0473 | -41.5378
-5.5 | -0.3857 | 0.01032 | -0.046 | -37.374
-4.5 | -0.2514 | 0.00943 | -0.0445 | -26.6596
-4 | -0.1855 | 0.00889 | -0.0441 | -20.8661
-3.5 | -0.1195 | 0.00827 | -0.0438 | -14.4498
-3 | -0.0601 | 0.00699 | -0.0433 | -8.598
-2.5 | 0.0087 | 0.00658 | -0.0436 | 1.3222
-2 | 0.081 | 0.00648 | -0.0444 | 12.5
-1.5 | 0.1526 | 0.00647 | -0.0451 | 23.5858
-1 | 0.225 | 0.00641 | -0.046 | 35.1014
-0.5 | 0.2971 | 0.00647 | -0.0469 | 45.9196
0 | 0.3694 | 0.00653 | -0.0478 | 56.5697
0.5 | 0.4415 | 0.0066 | -0.0487 | 66.8939
1.5 | 0.585 | 0.0068 | -0.0504 | 86.0294
2 | 0.6555 | 0.00698 | -0.051 | 93.9112
3 | 0.7969 | 0.00731 | -0.052 | 109.015
3.5 | 0.8682 | 0.00745 | -0.0524 | 116.5369
4 | 0.9364 | 0.00773 | -0.0523 | 121.1384
4.5 | 1.0055 | 0.00797 | -0.0521 | 126.1606
5 | 1.0714 | 0.00829 | -0.0513 | 129.24
5.5 | 1.1331 | 0.00871 | -0.0498 | 130.0918
6 | 1.1886 | 0.00924 | -0.0472 | 128.6364
6.5 | 1.2213 | 0.01002 | -0.0412 | 121.8862
7 | 1.2489 | 0.01136 | -0.0354 | 109.9384
7.5 | 1.2725 | 0.01319 | -0.03 | 96.4746
8 | 1.2876 | 0.01562 | -0.0245 | 82.4328
8.5 | 1.2969 | 0.01852 | -0.019 | 70.027
9.5 | 1.3031 | 0.02543 | -0.0087 | 51.2426
10.5 | 1.3013 | 0.0357 | -0.0046 | 36.451
11 | 1.2956 | 0.04123 | -0.0023 | 31.4237
11.5 | 1.2944 | 0.04676 | -0.0007 | 27.6818
12 | 1.2939 | 0.05255 | 0.0005 | 24.6223
12.5 | 1.2965 | 0.05837 | 0.0011 | 22.2118
13.5 | 1.295 | 0.07149 | 0.0007 | 18.1144
14 | 1.2931 | 0.07863 | -0.0003 | 16.4454
14.5 | 1.2837 | 0.08686 | -0.0022 | 14.779

## 57. Re 3M Mach 0.00 (1)
BIGFOIL.COM POLAR EXPORT
NACA63-519 a=0.0
NACA63-519 a=0.0 |  |  |  | Cl Max: | 1.722 | at alpha= | 15.5 | deg
JavaFoil+Calcfoil stall+Eppler ext transition |  |  |  | L/D Max: | 123.875 | at alpha= | 4.5 | deg
Re: | 3000000 |  |  | Cd Min: | 0.00593 | at alpha= | -2.5 | deg
Mach: | 0 |  |  | Cl=0 at alpha= | -2.5238 | deg
|  |  |  | @ Cl=0.1, Cd= | 0.0059511
|  |  |  | @ Cl=0.4, Cd= | 0.006178
|  |  |  | @ Cl=0.6, Cd= | 0.0064876
alpha (deg) | Cl | Cd | Cm | Cl/Cd
-19 | -0.805 | 0.1372 | -0.01 | -5.867
-18.5 | -0.822 | 0.12906 | -0.01 | -6.372
-18 | -0.839 | 0.12096 | -0.011 | -6.932
-17.5 | -0.854 | 0.11243 | -0.011 | -7.599
-17 | -0.883 | 0.09159 | -0.013 | -9.641
-16.5 | -0.918 | 0.06952 | -0.014 | -13.201
-16 | -0.944 | 0.05478 | -0.015 | -17.239
-15.5 | -0.962 | 0.04533 | -0.016 | -21.224
-15 | -0.975 | 0.038 | -0.017 | -25.667
-14.5 | -0.972 | 0.03697 | -0.018 | -26.283
-14 | -0.983 | 0.02891 | -0.019 | -34.011
-13.5 | -0.977 | 0.02665 | -0.019 | -36.663
-13 | -0.973 | 0.0226 | -0.02 | -43.049
-12.5 | -0.959 | 0.02067 | -0.021 | -46.415
-12 | -0.943 | 0.01829 | -0.021 | -51.587
-11.5 | -0.921 | 0.01676 | -0.022 | -54.956
-11 | -0.893 | 0.01569 | -0.023 | -56.904
-10.5 | -0.862 | 0.01455 | -0.023 | -59.233
-10 | -0.827 | 0.01354 | -0.024 | -61.075
-9.5 | -0.788 | 0.01266 | -0.025 | -62.233
-9 | -0.745 | 0.01182 | -0.025 | -63.045
-8.5 | -0.7 | 0.01022 | -0.026 | -68.47
-8 | -0.652 | 0.01062 | -0.027 | -61.35
-7.5 | -0.603 | 0.0098 | -0.028 | -61.529
-7 | -0.547 | 0.00999 | -0.028 | -54.722
-6.5 | -0.489 | 0.00961 | -0.029 | -50.883
-6 | -0.429 | 0.00889 | -0.029 | -48.284
-5.5 | -0.369 | 0.00866 | -0.03 | -42.587
-5 | -0.307 | 0.00844 | -0.031 | -36.444
-4.5 | -0.246 | 0.00831 | -0.031 | -29.582
-4 | -0.184 | 0.00602 | -0.032 | -30.586
-3.5 | -0.122 | 0.00599 | -0.032 | -20.356
-3 | -0.06 | 0.00595 | -0.033 | -10.044
-2.5 | 0.003 | 0.00593 | -0.034 | 0.464
-2 | 0.065 | 0.00594 | -0.034 | 11.004
-1.5 | 0.128 | 0.00596 | -0.035 | 21.475
-1 | 0.191 | 0.00594 | -0.036 | 32.08
-0.5 | 0.253 | 0.00599 | -0.036 | 42.287
0 | 0.316 | 0.00607 | -0.037 | 52.095
0.5 | 0.379 | 0.00615 | -0.038 | 61.534
1 | 0.439 | 0.00623 | -0.038 | 70.467
1.5 | 0.501 | 0.00631 | -0.039 | 79.464
2 | 0.563 | 0.00641 | -0.039 | 87.918
2.5 | 0.625 | 0.00654 | -0.04 | 95.532
3 | 0.687 | 0.00671 | -0.041 | 102.305
3.5 | 0.749 | 0.00686 | -0.041 | 109.063
4 | 0.81 | 0.00702 | -0.042 | 115.312
4.5 | 0.866 | 0.00699 | -0.042 | 123.875
5 | 0.922 | 0.00762 | -0.043 | 120.979
5.5 | 0.979 | 0.00794 | -0.043 | 123.228
6 | 1.035 | 0.00841 | -0.044 | 123.031
6.5 | 1.09 | 0.009 | -0.044 | 121.064
7 | 1.143 | 0.00979 | -0.045 | 116.761
7.5 | 1.197 | 0.0105 | -0.045 | 114.029
8 | 1.249 | 0.01134 | -0.046 | 110.202
8.5 | 1.3 | 0.01225 | -0.046 | 106.133
9 | 1.348 | 0.01335 | -0.046 | 100.945
9.5 | 1.393 | 0.01497 | -0.047 | 93.097
10 | 1.438 | 0.01649 | -0.047 | 87.234
10.5 | 1.481 | 0.01819 | -0.048 | 81.4
11 | 1.521 | 0.01968 | -0.048 | 77.299
11.5 | 1.559 | 0.02106 | -0.049 | 74.018
12 | 1.589 | 0.02512 | -0.049 | 63.265
12.5 | 1.621 | 0.02676 | -0.049 | 60.592
13 | 1.648 | 0.02854 | -0.05 | 57.758
13.5 | 1.672 | 0.0304 | -0.05 | 55.001
14 | 1.692 | 0.03229 | -0.05 | 52.388
14.5 | 1.707 | 0.0345 | -0.051 | 49.49
15 | 1.717 | 0.03652 | -0.051 | 47.03
15.5 | 1.722 | 0.03888 | -0.052 | 44.29
16 | 1.719 | 0.04151 | -0.052 | 41.42
16.5 | 1.71 | 0.04447 | -0.052 | 38.451
17 | 1.695 | 0.04758 | -0.053 | 35.626
17.5 | 1.676 | 0.05072 | -0.053 | 33.045
18 | 1.653 | 0.05417 | -0.053 | 30.511
18.5 | 1.625 | 0.05793 | -0.054 | 28.056
19 | 1.594 | 0.06209 | -0.054 | 25.671
19.5 | 1.559 | 0.06642 | -0.054 | 23.475
20 | 1.521 | 0.07193 | -0.054 | 21.149

## 58. Re 3M Mach 0.00 (2)
BIGFOIL.COM POLAR EXPORT
NACA63-519 a=0.0
NACA63-519 a=0.0 |  |  |  | Cl Max: | 1.493 | at alpha= | 20 | deg
XFOIL ncrit=9 |  |  |  | L/D Max: | 155.181 | at alpha= | 6.5 | deg
Re: | 3000000 |  |  | Cd Min: | 0.09292 | at alpha= | 20 | deg
Mach: | 0 |  |  | Cl=0 at alpha= | -2.5359 | deg
|  |  |  | @ Cl=0.1, Cd= | 0.0054399
|  |  |  | @ Cl=0.4, Cd= | 0.0054018
|  |  |  | @ Cl=0.6, Cd= | 0.0056233
alpha (deg) | Cl | Cd | Cm | Cl/Cd
-20 | -1.2232 | 0.0673 | -0.049 | -18.1753
-19.5 | -1.2412 | 0.05841 | -0.0532 | -21.2498
-18.5 | -1.2422 | 0.04616 | -0.0586 | -26.9107
-18 | -1.2404 | 0.04127 | -0.0594 | -30.0557
-17.5 | -1.234 | 0.03708 | -0.0597 | -33.2794
-17 | -1.2249 | 0.03341 | -0.0594 | -36.6627
-16.5 | -1.2128 | 0.03019 | -0.0588 | -40.1722
-16 | -1.1998 | 0.02722 | -0.0576 | -44.0779
-15.5 | -1.1818 | 0.02478 | -0.0562 | -47.6917
-15 | -1.1585 | 0.02285 | -0.0547 | -50.7002
-14.5 | -1.1364 | 0.02095 | -0.0528 | -54.2434
-14 | -1.112 | 0.01935 | -0.0506 | -57.4677
-13.5 | -1.0933 | 0.01762 | -0.0473 | -62.0488
-13 | -1.0695 | 0.01639 | -0.044 | -65.2532
-12.5 | -1.0485 | 0.01538 | -0.0393 | -68.173
-12 | -1.014 | 0.01457 | -0.0365 | -69.5951
-11.5 | -0.9723 | 0.01383 | -0.0348 | -70.3037
-11 | -0.9268 | 0.01316 | -0.0336 | -70.4255
-10.5 | -0.8789 | 0.01257 | -0.0327 | -69.9204
-9.5 | -0.785 | 0.01094 | -0.0308 | -71.755
-9 | -0.7317 | 0.01049 | -0.0306 | -69.7521
-8.5 | -0.6774 | 0.01011 | -0.0307 | -67.003
-8 | -0.6218 | 0.00978 | -0.0308 | -63.5787
-7.5 | -0.5659 | 0.00946 | -0.0311 | -59.8203
-7 | -0.5094 | 0.00916 | -0.0314 | -55.6114
-6.5 | -0.4524 | 0.00889 | -0.0318 | -50.8886
-6 | -0.3952 | 0.0086 | -0.0323 | -45.9535
-5.5 | -0.3377 | 0.00835 | -0.0328 | -40.4431
-5 | -0.2802 | 0.00803 | -0.0333 | -34.8941
-4.5 | -0.2234 | 0.00764 | -0.0338 | -29.2408
-4 | -0.166 | 0.00724 | -0.0344 | -22.9282
-3.5 | -0.1097 | 0.00668 | -0.0349 | -16.4222
-3 | -0.0543 | 0.00591 | -0.0354 | -9.1878
-2.5 | 0.0042 | 0.00559 | -0.0362 | 0.75134
-2 | 0.0639 | 0.0055 | -0.0371 | 11.6182
-1.5 | 0.124 | 0.0054 | -0.038 | 22.963
-1 | 0.1839 | 0.00537 | -0.039 | 34.2458
-0.5 | 0.244 | 0.00532 | -0.0399 | 45.8647
0 | 0.3043 | 0.00534 | -0.0409 | 56.985
0.5 | 0.3644 | 0.00539 | -0.0419 | 67.6067
1 | 0.4247 | 0.00541 | -0.0429 | 78.5028
1.5 | 0.4845 | 0.00551 | -0.0438 | 87.931
2 | 0.5446 | 0.00553 | -0.0448 | 98.481
2.5 | 0.604 | 0.00563 | -0.0458 | 107.2824
3 | 0.6639 | 0.0057 | -0.0467 | 116.4737
3.5 | 0.723 | 0.0058 | -0.0476 | 124.6552
4 | 0.7822 | 0.00589 | -0.0486 | 132.8014
4.5 | 0.8405 | 0.00607 | -0.0494 | 138.4679
5 | 0.8988 | 0.0062 | -0.0502 | 144.9677
5.5 | 0.9565 | 0.00638 | -0.051 | 149.9216
6 | 1.0132 | 0.00662 | -0.0516 | 153.0514
6.5 | 1.0692 | 0.00689 | -0.0521 | 155.1814
7 | 1.1233 | 0.00724 | -0.0524 | 155.1519
7.5 | 1.1757 | 0.00766 | -0.0524 | 153.4856
8 | 1.2237 | 0.00829 | -0.0518 | 147.6116
8.5 | 1.2637 | 0.00921 | -0.05 | 137.2096
9 | 1.301 | 0.01006 | -0.0478 | 129.3241
9.5 | 1.3296 | 0.01091 | -0.044 | 121.8698
10 | 1.3354 | 0.01204 | -0.0367 | 110.9136
10.5 | 1.3463 | 0.01339 | -0.0311 | 100.5452
11 | 1.3681 | 0.01515 | -0.0286 | 90.3036
11.5 | 1.3811 | 0.01738 | -0.0251 | 79.4649
12 | 1.3952 | 0.01975 | -0.0222 | 70.643
12.5 | 1.4071 | 0.02245 | -0.0196 | 62.6771
13 | 1.4151 | 0.02558 | -0.0171 | 55.3206
13.5 | 1.4211 | 0.02907 | -0.0149 | 48.8854
14 | 1.4283 | 0.03278 | -0.0133 | 43.5723
14.5 | 1.4327 | 0.03691 | -0.012 | 38.816
15 | 1.4372 | 0.04126 | -0.011 | 34.8328
15.5 | 1.4427 | 0.04571 | -0.0104 | 31.562
16 | 1.4483 | 0.05034 | -0.0101 | 28.7704
16.5 | 1.4573 | 0.05475 | -0.0102 | 26.6174
17 | 1.4631 | 0.05969 | -0.0105 | 24.5116
17.5 | 1.4714 | 0.06445 | -0.011 | 22.8301
18 | 1.4755 | 0.06986 | -0.0119 | 21.1208
18.5 | 1.4816 | 0.07519 | -0.013 | 19.7047
19 | 1.4874 | 0.08072 | -0.0144 | 18.4267
19.5 | 1.4882 | 0.08702 | -0.0161 | 17.1018
20 | 1.493 | 0.09292 | -0.0181 | 16.0676

## 59. Re 3M Mach 0.10 (1)
BIGFOIL.COM POLAR EXPORT
NACA63-519 a=0.0
NACA63-519 a=0.0 |  |  |  | Cl Max: | 1.713 | at alpha= | 15.5 | deg
JavaFoil+Calcfoil stall+Eppler ext transition |  |  |  | L/D Max: | 128.862 | at alpha= | 4.5 | deg
Re: | 3000000 |  |  | Cd Min: | 0.00594 | at alpha= | -2.5 | deg
Mach: | 0.1 |  |  | Cl=0 at alpha= | -2.5238 | deg
|  |  |  | @ Cl=0.1, Cd= | 0.0059692
|  |  |  | @ Cl=0.4, Cd= | 0.0061862
|  |  |  | @ Cl=0.6, Cd= | 0.0064868
alpha (deg) | Cl | Cd | Cm | Cl/Cd
-18.5 | -0.779 | 0.13044 | -0.01 | -5.973
-18 | -0.797 | 0.1251 | -0.01 | -6.374
-17.5 | -0.818 | 0.1144 | -0.011 | -7.147
-17 | -0.841 | 0.10069 | -0.012 | -8.352
-16.5 | -0.865 | 0.08678 | -0.013 | -9.968
-16 | -0.904 | 0.06333 | -0.015 | -14.282
-15.5 | -0.909 | 0.06274 | -0.015 | -14.48
-15 | -0.949 | 0.04126 | -0.017 | -22.996
-14.5 | -0.959 | 0.03563 | -0.018 | -26.915
-14 | -0.966 | 0.03053 | -0.019 | -31.632
-13.5 | -0.967 | 0.02659 | -0.019 | -36.364
-13 | -0.963 | 0.02343 | -0.02 | -41.079
-12.5 | -0.953 | 0.02073 | -0.021 | -45.99
-12 | -0.938 | 0.01876 | -0.021 | -50.001
-11.5 | -0.917 | 0.01714 | -0.022 | -53.513
-11 | -0.891 | 0.016 | -0.023 | -55.673
-10.5 | -0.861 | 0.01483 | -0.023 | -58.047
-10 | -0.827 | 0.01375 | -0.024 | -60.149
-9.5 | -0.789 | 0.01283 | -0.025 | -61.484
-9 | -0.747 | 0.01197 | -0.025 | -62.404
-8.5 | -0.701 | 0.01131 | -0.026 | -62.015
-8 | -0.653 | 0.01028 | -0.027 | -63.529
-7.5 | -0.606 | 0.00985 | -0.028 | -61.468
-7 | -0.549 | 0.01003 | -0.028 | -54.775
-6.5 | -0.491 | 0.00963 | -0.029 | -50.985
-6 | -0.431 | 0.00891 | -0.03 | -48.407
-5.5 | -0.37 | 0.00867 | -0.03 | -42.716
-5 | -0.309 | 0.00848 | -0.031 | -36.451
-4.5 | -0.247 | 0.00835 | -0.031 | -29.589
-4 | -0.185 | 0.00603 | -0.032 | -30.711
-3.5 | -0.123 | 0.006 | -0.033 | -20.451
-3 | -0.06 | 0.00595 | -0.033 | -10.092
-2.5 | 0.003 | 0.00594 | -0.034 | 0.465
-2 | 0.066 | 0.00598 | -0.035 | 10.998
-1.5 | 0.129 | 0.00596 | -0.035 | 21.597
-1 | 0.192 | 0.00598 | -0.036 | 32.049
-0.5 | 0.255 | 0.00603 | -0.036 | 42.237
0 | 0.318 | 0.00611 | -0.037 | 51.992
0.5 | 0.38 | 0.00616 | -0.038 | 61.759
1 | 0.441 | 0.00624 | -0.038 | 70.781
1.5 | 0.504 | 0.00631 | -0.039 | 79.868
2 | 0.566 | 0.00641 | -0.04 | 88.353
2.5 | 0.628 | 0.00655 | -0.04 | 95.925
3 | 0.69 | 0.00674 | -0.041 | 102.471
3.5 | 0.752 | 0.00687 | -0.042 | 109.418
4 | 0.814 | 0.00711 | -0.042 | 114.536
4.5 | 0.869 | 0.00674 | -0.042 | 128.862
5 | 0.926 | 0.00767 | -0.043 | 120.686
5.5 | 0.983 | 0.00801 | -0.043 | 122.674
6 | 1.039 | 0.00849 | -0.044 | 122.429
6.5 | 1.094 | 0.00911 | -0.044 | 120.116
7 | 1.148 | 0.00991 | -0.045 | 115.902
7.5 | 1.202 | 0.01063 | -0.045 | 113.038
8 | 1.254 | 0.01149 | -0.046 | 109.132
8.5 | 1.305 | 0.01243 | -0.046 | 105.008
9 | 1.353 | 0.01358 | -0.047 | 99.62
9.5 | 1.398 | 0.01526 | -0.047 | 91.656
10 | 1.443 | 0.01675 | -0.047 | 86.138
10.5 | 1.486 | 0.01846 | -0.048 | 80.454
11 | 1.525 | 0.02 | -0.048 | 76.288
11.5 | 1.563 | 0.02141 | -0.049 | 72.999
12 | 1.593 | 0.02556 | -0.049 | 62.303
12.5 | 1.624 | 0.0272 | -0.049 | 59.718
13 | 1.65 | 0.02905 | -0.05 | 56.803
13.5 | 1.672 | 0.03093 | -0.05 | 54.063
14 | 1.69 | 0.03303 | -0.051 | 51.172
14.5 | 1.704 | 0.03516 | -0.051 | 48.468
15 | 1.712 | 0.03744 | -0.051 | 45.726
15.5 | 1.713 | 0.03967 | -0.052 | 43.193
16 | 1.708 | 0.0427 | -0.052 | 39.994
16.5 | 1.695 | 0.0457 | -0.053 | 37.085
17 | 1.676 | 0.04883 | -0.053 | 34.329
17.5 | 1.653 | 0.05208 | -0.053 | 31.734
18 | 1.624 | 0.05569 | -0.054 | 29.169
18.5 | 1.592 | 0.06005 | -0.054 | 26.504
19 | 1.555 | 0.06426 | -0.054 | 24.198
19.5 | 1.514 | 0.06992 | -0.054 | 21.65
20 | 1.471 | 0.07509 | -0.054 | 19.59

## 60. Re 3M Mach 0.10 (2)
BIGFOIL.COM POLAR EXPORT
NACA63-519 a=0.0
NACA63-519 a=0.0 |  |  |  | Cl Max: | 1.4834 | at alpha= | 20 | deg
XFOIL ncrit=9 |  |  |  | L/D Max: | 154.44 | at alpha= | 7 | deg
Re: | 3000000 |  |  | Cd Min: | 0.09642 | at alpha= | 20 | deg
Mach: | 0.1 |  |  | Cl=0 at alpha= | -2.5374 | deg
|  |  |  | @ Cl=0.1, Cd= | 0.0054571
|  |  |  | @ Cl=0.4, Cd= | 0.0054218
|  |  |  | @ Cl=0.6, Cd= | 0.0056451
alpha (deg) | Cl | Cd | Cm | Cl/Cd
-20 | -1.1755 | 0.07622 | -0.0457 | -15.4225
-19 | -1.2153 | 0.05719 | -0.0555 | -21.2502
-18.5 | -1.2189 | 0.05039 | -0.0588 | -24.1893
-18 | -1.2211 | 0.04469 | -0.0603 | -27.3238
-17.5 | -1.2181 | 0.03988 | -0.061 | -30.5441
-17 | -1.2123 | 0.03566 | -0.0611 | -33.9961
-16.5 | -1.2029 | 0.03202 | -0.0607 | -37.5671
-16 | -1.1915 | 0.02876 | -0.0598 | -41.4291
-15.5 | -1.1755 | 0.02604 | -0.0584 | -45.1421
-15 | -1.1539 | 0.02387 | -0.057 | -48.341
-14.5 | -1.1327 | 0.02179 | -0.0551 | -51.9826
-14 | -1.109 | 0.02003 | -0.0529 | -55.3669
-13.5 | -1.0888 | 0.01825 | -0.05 | -59.6603
-13 | -1.065 | 0.01686 | -0.0468 | -63.1673
-12 | -1.016 | 0.01483 | -0.0384 | -68.5098
-11.5 | -0.9757 | 0.01404 | -0.0363 | -69.4943
-11 | -0.931 | 0.01333 | -0.0349 | -69.8425
-10.5 | -0.8834 | 0.0127 | -0.0338 | -69.5591
-10 | -0.8351 | 0.01202 | -0.0328 | -69.4759
-9.5 | -0.7896 | 0.01104 | -0.0316 | -71.5217
-9 | -0.7363 | 0.01057 | -0.0313 | -69.6594
-8.5 | -0.6816 | 0.01017 | -0.0313 | -67.0206
-8 | -0.6256 | 0.00985 | -0.0314 | -63.5127
-7.5 | -0.5695 | 0.0095 | -0.0316 | -59.9474
-7 | -0.5124 | 0.00921 | -0.0319 | -55.6352
-6.5 | -0.4552 | 0.00892 | -0.0322 | -51.0314
-6 | -0.3975 | 0.00864 | -0.0326 | -46.0069
-5.5 | -0.3396 | 0.00838 | -0.0331 | -40.5251
-5 | -0.2816 | 0.00807 | -0.0336 | -34.8947
-4 | -0.1667 | 0.00728 | -0.0346 | -22.8984
-3 | -0.0544 | 0.00593 | -0.0357 | -9.1737
-2.5 | 0.0044 | 0.00561 | -0.0364 | 0.78431
-2 | 0.0645 | 0.00551 | -0.0373 | 11.706
-1.5 | 0.1249 | 0.00542 | -0.0383 | 23.0443
-1 | 0.1852 | 0.00539 | -0.0392 | 34.3599
-0.5 | 0.2457 | 0.00533 | -0.0401 | 46.0976
0 | 0.3064 | 0.00537 | -0.0411 | 57.0577
0.5 | 0.367 | 0.0054 | -0.0421 | 67.963
1 | 0.4276 | 0.00544 | -0.0431 | 78.6029
1.5 | 0.4879 | 0.00552 | -0.0441 | 88.3877
2 | 0.5483 | 0.00555 | -0.0451 | 98.7928
2.5 | 0.6081 | 0.00566 | -0.046 | 107.4382
3 | 0.6684 | 0.00572 | -0.047 | 116.8531
3.5 | 0.7278 | 0.00584 | -0.0479 | 124.6233
4 | 0.7876 | 0.00592 | -0.0488 | 133.0405
4.5 | 0.8463 | 0.00609 | -0.0496 | 138.9655
5 | 0.9049 | 0.00624 | -0.0504 | 145.016
5.5 | 0.963 | 0.00642 | -0.0511 | 150
6 | 1.02 | 0.00667 | -0.0517 | 152.9235
7 | 1.1305 | 0.00732 | -0.0524 | 154.4399
7.5 | 1.1835 | 0.00772 | -0.0524 | 153.3031
8 | 1.2313 | 0.00837 | -0.0516 | 147.1087
8.5 | 1.2706 | 0.00931 | -0.0496 | 136.4769
9 | 1.3066 | 0.01018 | -0.047 | 128.3497
9.5 | 1.3278 | 0.01106 | -0.0418 | 120.0542
10 | 1.3349 | 0.01234 | -0.035 | 108.1767
10.5 | 1.3452 | 0.0138 | -0.0294 | 97.4783
11 | 1.3675 | 0.01572 | -0.0273 | 86.9911
11.5 | 1.3807 | 0.01803 | -0.0239 | 76.5779
12 | 1.3937 | 0.02057 | -0.021 | 67.754
12.5 | 1.4049 | 0.02339 | -0.0184 | 60.0641
13 | 1.4123 | 0.02664 | -0.0159 | 53.0143
13.5 | 1.4166 | 0.03042 | -0.0138 | 46.568
14 | 1.4251 | 0.03412 | -0.0123 | 41.7673
14.5 | 1.4267 | 0.03862 | -0.011 | 36.942
15 | 1.4303 | 0.04315 | -0.0101 | 33.1472
15.5 | 1.4372 | 0.04758 | -0.0096 | 30.206
16 | 1.4428 | 0.05228 | -0.0094 | 27.5976
16.5 | 1.4525 | 0.05675 | -0.0095 | 25.5947
17 | 1.4568 | 0.06194 | -0.0099 | 23.5195
17.5 | 1.4661 | 0.06671 | -0.0105 | 21.9772
18 | 1.4687 | 0.07242 | -0.0115 | 20.2803
18.5 | 1.4755 | 0.0778 | -0.0127 | 18.9653
19 | 1.4795 | 0.0837 | -0.0143 | 17.6762
19.5 | 1.4796 | 0.09022 | -0.0162 | 16.3999
20 | 1.4834 | 0.09642 | -0.0183 | 15.3848

## 61. Re 3M Mach 0.25 (1)
BIGFOIL.COM POLAR EXPORT
NACA63-519 a=0.0
NACA63-519 a=0.0 |  |  |  | Cl Max: | 1.669 | at alpha= | 14 | deg
JavaFoil+Calcfoil stall+Eppler ext transition |  |  |  | L/D Max: | 119.06 | at alpha= | 5.5 | deg
Re: | 3000000 |  |  | Cd Min: | 0.00601 | at alpha= | -2.5 | deg
Mach: | 0.25 |  |  | Cl=0 at alpha= | -2.5231 | deg
|  |  |  | @ Cl=0.1, Cd= | 0.00604
|  |  |  | @ Cl=0.4, Cd= | 0.0062686
|  |  |  | @ Cl=0.6, Cd= | 0.0065943
alpha (deg) | Cl | Cd | Cm | Cl/Cd
-17 | -0.539 | 0.12815 | -0.01 | -4.205
-16.5 | -0.587 | 0.12014 | -0.011 | -4.882
-16 | -0.63 | 0.11216 | -0.011 | -5.618
-15.5 | -0.672 | 0.101 | -0.012 | -6.656
-15 | -0.71 | 0.09138 | -0.013 | -7.767
-14.5 | -0.75 | 0.07664 | -0.015 | -9.787
-14 | -0.806 | 0.05205 | -0.017 | -15.49
-13.5 | -0.846 | 0.03836 | -0.019 | -22.048
-13 | -0.862 | 0.03424 | -0.02 | -25.173
-12.5 | -0.879 | 0.02775 | -0.021 | -31.675
-12 | -0.889 | 0.02218 | -0.022 | -40.082
-11.5 | -0.884 | 0.01973 | -0.022 | -44.798
-11 | -0.871 | 0.01783 | -0.023 | -48.836
-10.5 | -0.849 | 0.01656 | -0.024 | -51.275
-10 | -0.822 | 0.01513 | -0.025 | -54.355
-9.5 | -0.79 | 0.01391 | -0.025 | -56.766
-9 | -0.754 | 0.01232 | -0.026 | -61.145
-8.5 | -0.709 | 0.01197 | -0.027 | -59.243
-8 | -0.662 | 0.01133 | -0.027 | -58.445
-7.5 | -0.612 | 0.01022 | -0.028 | -59.874
-7 | -0.562 | 0.01036 | -0.029 | -54.271
-6.5 | -0.503 | 0.00994 | -0.03 | -50.67
-6 | -0.442 | 0.00964 | -0.03 | -45.92
-5.5 | -0.38 | 0.00891 | -0.031 | -42.653
-5 | -0.317 | 0.00867 | -0.032 | -36.585
-4.5 | -0.254 | 0.00852 | -0.032 | -29.788
-4 | -0.19 | 0.00612 | -0.033 | -31.069
-3.5 | -0.126 | 0.00608 | -0.034 | -20.709
-3 | -0.062 | 0.00602 | -0.034 | -10.246
-2.5 | 0.003 | 0.00601 | -0.035 | 0.473
-2 | 0.068 | 0.00604 | -0.035 | 11.178
-1.5 | 0.132 | 0.00604 | -0.036 | 21.9
-1 | 0.197 | 0.00605 | -0.037 | 32.537
-0.5 | 0.262 | 0.00609 | -0.037 | 42.982
0 | 0.326 | 0.00616 | -0.038 | 52.953
0.5 | 0.391 | 0.00625 | -0.039 | 62.548
1 | 0.454 | 0.00638 | -0.039 | 71.049
1.5 | 0.518 | 0.00645 | -0.04 | 80.26
2 | 0.582 | 0.00656 | -0.041 | 88.614
2.5 | 0.645 | 0.00668 | -0.041 | 96.633
3 | 0.709 | 0.0069 | -0.042 | 102.744
3.5 | 0.773 | 0.00712 | -0.043 | 108.481
4 | 0.828 | 0.00738 | -0.043 | 112.26
4.5 | 0.887 | 0.00769 | -0.043 | 115.407
5 | 0.947 | 0.008 | -0.044 | 118.348
5.5 | 1.005 | 0.00844 | -0.044 | 119.06
6 | 1.063 | 0.00896 | -0.045 | 118.574
6.5 | 1.118 | 0.00976 | -0.045 | 114.574
7 | 1.174 | 0.01058 | -0.046 | 110.965
7.5 | 1.228 | 0.01142 | -0.046 | 107.538
8 | 1.282 | 0.01236 | -0.047 | 103.686
8.5 | 1.332 | 0.01342 | -0.047 | 99.271
9 | 1.38 | 0.015 | -0.048 | 91.977
9.5 | 1.425 | 0.01666 | -0.048 | 85.575
10 | 1.469 | 0.01846 | -0.048 | 79.576
10.5 | 1.51 | 0.02025 | -0.049 | 74.577
11 | 1.548 | 0.02189 | -0.049 | 70.71
11.5 | 1.577 | 0.02629 | -0.05 | 59.969
12 | 1.607 | 0.02809 | -0.05 | 57.216
12.5 | 1.632 | 0.03014 | -0.05 | 54.152
13 | 1.651 | 0.03224 | -0.051 | 51.198
13.5 | 1.663 | 0.03456 | -0.051 | 48.109
14 | 1.669 | 0.03696 | -0.052 | 45.158
14.5 | 1.668 | 0.03976 | -0.052 | 41.956
15 | 1.658 | 0.0427 | -0.052 | 38.843
15.5 | 1.639 | 0.04576 | -0.053 | 35.811
16 | 1.608 | 0.04949 | -0.053 | 32.489
16.5 | 1.564 | 0.05357 | -0.053 | 29.197
17 | 1.511 | 0.05832 | -0.054 | 25.91
17.5 | 1.449 | 0.06358 | -0.054 | 22.799
18 | 1.38 | 0.06914 | -0.054 | 19.956
18.5 | 1.303 | 0.07533 | -0.054 | 17.295
19 | 1.219 | 0.08283 | -0.054 | 14.716

## 62. Re 3M Mach 0.25 (2)
BIGFOIL.COM POLAR EXPORT
NACA63-519 a=0.0
NACA63-519 a=0.0 |  |  |  | Cl Max: | 1.4345 | at alpha= | 19.5 | deg
XFOIL ncrit=9 |  |  |  | L/D Max: | 153.664 | at alpha= | 6.5 | deg
Re: | 3000000 |  |  | Cd Min: | 0.16766 | at alpha= | -20 | deg
Mach: | 0.25 |  |  | Cl=0 at alpha= | -2.5526 | deg
|  |  |  | @ Cl=0.1, Cd= | 0.005539
|  |  |  | @ Cl=0.4, Cd= | 0.005498
|  |  |  | @ Cl=0.6, Cd= | 0.0057298
alpha (deg) | Cl | Cd | Cm | Cl/Cd
-20 | -0.7413 | 0.16766 | 0.0076 | -4.4214
-19.5 | -0.7791 | 0.14974 | -0.0038 | -5.203
-19 | -0.8934 | 0.11834 | -0.0244 | -7.5494
-18.5 | -1.0028 | 0.09018 | -0.0431 | -11.12
-18 | -1.0525 | 0.0744 | -0.0532 | -14.1465
-17.5 | -1.0823 | 0.06301 | -0.0598 | -17.1766
-17 | -1.1025 | 0.05387 | -0.0641 | -20.4659
-16.5 | -1.1138 | 0.04655 | -0.0667 | -23.927
-16 | -1.1188 | 0.04046 | -0.068 | -27.652
-15.5 | -1.1187 | 0.03541 | -0.0682 | -31.5928
-15 | -1.1111 | 0.03136 | -0.0675 | -35.4305
-14.5 | -1.0993 | 0.0279 | -0.0662 | -39.4014
-14 | -1.0832 | 0.02496 | -0.0645 | -43.3974
-13.5 | -1.063 | 0.02251 | -0.0623 | -47.2235
-13 | -1.0413 | 0.02031 | -0.0597 | -51.2703
-12.5 | -1.0211 | 0.01826 | -0.0564 | -55.92
-12 | -0.999 | 0.01656 | -0.0525 | -60.3261
-11.5 | -0.9752 | 0.0153 | -0.048 | -63.7386
-11 | -0.9471 | 0.01439 | -0.0432 | -65.8165
-10.5 | -0.9041 | 0.01355 | -0.0407 | -66.7232
-10 | -0.8565 | 0.01282 | -0.0388 | -66.8097
-9.5 | -0.8062 | 0.01212 | -0.0374 | -66.5182
-9 | -0.76 | 0.01107 | -0.0355 | -68.654
-8.5 | -0.7042 | 0.01058 | -0.0349 | -66.5595
-8 | -0.647 | 0.01018 | -0.0346 | -63.556
-7.5 | -0.5885 | 0.0098 | -0.0344 | -60.051
-7 | -0.5296 | 0.00948 | -0.0344 | -55.865
-6.5 | -0.4702 | 0.00914 | -0.0345 | -51.4442
-6 | -0.4102 | 0.00888 | -0.0347 | -46.1937
-5.5 | -0.3502 | 0.00857 | -0.035 | -40.8635
-5 | -0.29 | 0.00828 | -0.0354 | -35.0242
-4.5 | -0.2306 | 0.00787 | -0.0357 | -29.3011
-4 | -0.1709 | 0.00747 | -0.0362 | -22.8782
-3.5 | -0.1119 | 0.00697 | -0.0366 | -16.0545
-3 | -0.0548 | 0.00611 | -0.037 | -8.9689
-2 | 0.0677 | 0.00557 | -0.0386 | 12.1544
-1 | 0.1928 | 0.00545 | -0.0405 | 35.3761
-0.5 | 0.2555 | 0.00543 | -0.0415 | 47.0534
0 | 0.3182 | 0.00548 | -0.0424 | 58.0657
0.5 | 0.3812 | 0.00548 | -0.0435 | 69.562
1.5 | 0.5066 | 0.0056 | -0.0455 | 90.4643
2 | 0.5689 | 0.00569 | -0.0464 | 99.9824
2.5 | 0.6314 | 0.00577 | -0.0474 | 109.4281
3 | 0.6935 | 0.00586 | -0.0483 | 118.3447
3.5 | 0.7555 | 0.00596 | -0.0492 | 126.7617
4 | 0.8172 | 0.0061 | -0.05 | 133.9672
4.5 | 0.8785 | 0.00624 | -0.0508 | 140.7853
5 | 0.939 | 0.00644 | -0.0514 | 145.8075
5.5 | 0.9989 | 0.00667 | -0.0519 | 149.7601
6.5 | 1.1156 | 0.00726 | -0.0525 | 153.6639
7 | 1.1715 | 0.00765 | -0.0523 | 153.1373
7.5 | 1.2235 | 0.0082 | -0.0516 | 149.2073
8 | 1.2692 | 0.00894 | -0.0499 | 141.9687
8.5 | 1.3056 | 0.00986 | -0.0468 | 132.4138
9 | 1.3152 | 0.01101 | -0.0393 | 119.455
9.5 | 1.3247 | 0.01254 | -0.0329 | 105.638
10 | 1.3343 | 0.01446 | -0.0274 | 92.2752
10.5 | 1.3539 | 0.01665 | -0.0248 | 81.3153
11.5 | 1.3743 | 0.02218 | -0.0177 | 61.9612
12 | 1.3845 | 0.02533 | -0.015 | 54.6585
12.5 | 1.3901 | 0.02907 | -0.0125 | 47.8191
13 | 1.396 | 0.03304 | -0.0105 | 42.2518
13.5 | 1.398 | 0.03758 | -0.0089 | 37.2006
14 | 1.4009 | 0.04228 | -0.0077 | 33.1339
14.5 | 1.3977 | 0.04776 | -0.0068 | 29.2651
15 | 1.4008 | 0.05289 | -0.0064 | 26.4852
15.5 | 1.4066 | 0.05798 | -0.0063 | 24.2601
16 | 1.4113 | 0.06335 | -0.0066 | 22.2778
16.5 | 1.4168 | 0.06887 | -0.0072 | 20.5721
17 | 1.423 | 0.07449 | -0.0081 | 19.1032
17.5 | 1.4273 | 0.08049 | -0.0094 | 17.7326
18 | 1.4303 | 0.08686 | -0.011 | 16.4667
18.5 | 1.4332 | 0.09343 | -0.013 | 15.3398
19 | 1.4323 | 0.10066 | -0.0154 | 14.2291
19.5 | 1.4345 | 0.10761 | -0.0181 | 13.3305
20 | 1.4324 | 0.1153 | -0.0213 | 12.4232

## 63. Re 3M Mach 0.50 (1)
BIGFOIL.COM POLAR EXPORT
NACA63-519 a=0.0
NACA63-519 a=0.0 |  |  |  | Cl Max: | 1.545 | at alpha= | 10.5 | deg
JavaFoil+Calcfoil stall+Eppler ext transition |  |  |  | L/D Max: | 104.876 | at alpha= | 4.5 | deg
Re: | 3000000 |  |  | Cd Min: | 0.00634 | at alpha= | -2.5 | deg
Mach: | 0.5 |  |  | Cl=0 at alpha= | -2.5208 | deg
|  |  |  | @ Cl=0.1, Cd= | 0.0063733
|  |  |  | @ Cl=0.4, Cd= | 0.0066878
|  |  |  | @ Cl=0.6, Cd= | 0.0073424
alpha (deg) | Cl | Cd | Cm | Cl/Cd
-20 | -1.005 | 0.16629 | -0.01 | -6.042
-19.5 | -0.979 | 0.16667 | -0.01 | -5.872
-19 | -0.947 | 0.16032 | -0.01 | -5.908
-18.5 | -0.918 | 0.15594 | -0.01 | -5.888
-18 | -0.89 | 0.14806 | -0.011 | -6.008
-17.5 | -0.861 | 0.14415 | -0.011 | -5.975
-17 | -0.834 | 0.14192 | -0.011 | -5.874
-16.5 | -0.803 | 0.13475 | -0.011 | -5.96
-16 | -0.774 | 0.13009 | -0.011 | -5.953
-15.5 | -0.746 | 0.12424 | -0.011 | -6.004
-15 | -0.719 | 0.12535 | -0.012 | -5.733
-14.5 | -0.688 | 0.11953 | -0.012 | -5.757
-14 | -0.659 | 0.11331 | -0.012 | -5.817
-13.5 | -0.631 | 0.10947 | -0.012 | -5.762
-13 | -0.602 | 0.10497 | -0.012 | -5.739
-12.5 | -0.574 | 0.1024 | -0.013 | -5.607
-12 | -0.544 | 0.09563 | -0.012 | -5.692
-11.5 | -0.516 | 0.09154 | -0.012 | -5.635
-11 | -0.487 | 0.08604 | -0.013 | -5.664
-10.5 | -0.459 | 0.08896 | -0.013 | -5.156
-10 | -0.433 | 0.06926 | -0.015 | -6.249
-9.5 | -0.444 | 0.03427 | -0.025 | -12.95
-9 | -0.438 | 0.01976 | -0.028 | -22.147
-8.5 | -0.657 | 0.01776 | -0.029 | -36.975
-8 | -0.664 | 0.01563 | -0.03 | -42.47
-7.5 | -0.638 | 0.01375 | -0.031 | -46.351
-7 | -0.594 | 0.01265 | -0.032 | -46.944
-6.5 | -0.541 | 0.01231 | -0.032 | -43.907
-6 | -0.48 | 0.01152 | -0.033 | -41.706
-5.5 | -0.416 | 0.01006 | -0.034 | -41.324
-5 | -0.352 | 0.00952 | -0.035 | -37.045
-4.5 | -0.283 | 0.00923 | -0.036 | -30.604
-4 | -0.212 | 0.00893 | -0.037 | -23.71
-3.5 | -0.141 | 0.00638 | -0.037 | -22.025
-3 | -0.069 | 0.00637 | -0.038 | -10.814
-2.5 | 0.003 | 0.00634 | -0.039 | 0.5
-2 | 0.076 | 0.00636 | -0.04 | 11.879
-1.5 | 0.148 | 0.0064 | -0.04 | 23.117
-1 | 0.22 | 0.00641 | -0.041 | 34.358
-0.5 | 0.293 | 0.0065 | -0.042 | 44.973
0 | 0.365 | 0.00661 | -0.043 | 55.174
0.5 | 0.437 | 0.00677 | -0.043 | 64.585
1 | 0.502 | 0.00673 | -0.044 | 74.6
1.5 | 0.571 | 0.00724 | -0.044 | 78.851
2 | 0.639 | 0.00748 | -0.045 | 85.411
2.5 | 0.707 | 0.00775 | -0.045 | 91.195
3 | 0.775 | 0.00803 | -0.046 | 96.476
3.5 | 0.842 | 0.00838 | -0.047 | 100.486
4 | 0.908 | 0.00881 | -0.047 | 103.066
4.5 | 0.973 | 0.00928 | -0.048 | 104.876
5 | 1.038 | 0.0099 | -0.048 | 104.824
5.5 | 1.101 | 0.01068 | -0.049 | 103.122
6 | 1.162 | 0.01193 | -0.049 | 97.378
6.5 | 1.222 | 0.01303 | -0.05 | 93.818
7 | 1.281 | 0.01428 | -0.05 | 89.755
7.5 | 1.339 | 0.01569 | -0.051 | 85.348
8 | 1.392 | 0.01741 | -0.051 | 79.989
8.5 | 1.439 | 0.02005 | -0.052 | 71.76
9 | 1.479 | 0.02275 | -0.052 | 65.039
9.5 | 1.513 | 0.02551 | -0.053 | 59.328
10 | 1.539 | 0.02816 | -0.053 | 54.646
10.5 | 1.545 | 0.03504 | -0.053 | 44.091
11 | 1.526 | 0.03885 | -0.054 | 39.278
11.5 | 1.458 | 0.04334 | -0.054 | 33.635
12 | 1.172 | 0.05141 | -0.054 | 22.793
12.5 | 0.952 | 0.05941 | -0.053 | 16.033
13 | 0.873 | 0.10348 | -0.026 | 8.438
13.5 | 1.003 | 0.07232 | -0.054 | 13.872
14 | 0.929 | 0.13603 | -0.029 | 6.829
14.5 | 1.055 | 0.08541 | -0.054 | 12.355
15 | 1.06 | 0.09856 | -0.052 | 10.757
15.5 | 1.016 | 0.12969 | -0.035 | 7.834

## 64. Re 3M Mach 0.50 (2)
BIGFOIL.COM POLAR EXPORT
NACA63-519 a=0.0
NACA63-519 a=0.0 |  |  |  | Cl Max: | 1.3269 | at alpha= | 13 | deg
XFOIL ncrit=9 |  |  |  | L/D Max: | 146.096 | at alpha= | 5.5 | deg
Re: | 3000000 |  |  | Cd Min: | 0.14495 | at alpha= | 18 | deg
Mach: | 0.5 |  |  | Cl=0 at alpha= | -2.6104 | deg
|  |  |  | @ Cl=0.1, Cd= | 0.0059254
|  |  |  | @ Cl=0.4, Cd= | 0.0059213
|  |  |  | @ Cl=0.6, Cd= | 0.0061483
alpha (deg) | Cl | Cd | Cm | Cl/Cd
-15.5 | -0.5799 | 0.13039 | -0.0263 | -4.4474
-15 | -0.6372 | 0.11129 | -0.0406 | -5.7256
-14.5 | -0.68 | 0.09588 | -0.0521 | -7.0922
-14 | -0.7048 | 0.08315 | -0.061 | -8.4762
-13.5 | -0.7302 | 0.07058 | -0.0699 | -10.3457
-13 | -0.755 | 0.05945 | -0.0775 | -12.6997
-12.5 | -0.7826 | 0.04941 | -0.0833 | -15.8389
-12 | -0.8171 | 0.04012 | -0.0871 | -20.3664
-11.5 | -0.8445 | 0.03263 | -0.0878 | -25.8811
-10.5 | -0.8883 | 0.02076 | -0.0813 | -42.789
-10 | -0.8693 | 0.0177 | -0.0761 | -49.113
-9.5 | -0.8291 | 0.01591 | -0.0716 | -52.1119
-8.5 | -0.7661 | 0.013 | -0.0594 | -58.9308
-7.5 | -0.6601 | 0.01141 | -0.0513 | -57.8528
-7 | -0.5962 | 0.01086 | -0.049 | -54.8987
-6.5 | -0.5301 | 0.01034 | -0.0472 | -51.2669
-6 | -0.4623 | 0.00991 | -0.0459 | -46.6498
-5.5 | -0.3943 | 0.00945 | -0.0449 | -41.7249
-5 | -0.3253 | 0.00909 | -0.0443 | -35.7866
-4.5 | -0.2558 | 0.00873 | -0.044 | -29.3013
-4 | -0.1873 | 0.0083 | -0.0437 | -22.5663
-3.5 | -0.1192 | 0.00783 | -0.0437 | -15.2235
-3 | -0.0526 | 0.00716 | -0.0437 | -7.3464
-2 | 0.0824 | 0.00594 | -0.0445 | 13.8721
-1.5 | 0.1548 | 0.00588 | -0.0453 | 26.3265
-1 | 0.2273 | 0.00583 | -0.0463 | 38.988
-0.5 | 0.3001 | 0.00583 | -0.0473 | 51.4751
0 | 0.3725 | 0.00591 | -0.0483 | 63.0288
0.5 | 0.4456 | 0.00594 | -0.0493 | 75.0168
1 | 0.5179 | 0.00607 | -0.0503 | 85.3213
1.5 | 0.5906 | 0.00613 | -0.0512 | 96.3458
2 | 0.6626 | 0.00627 | -0.052 | 105.6778
2.5 | 0.735 | 0.0064 | -0.0528 | 114.8438
3 | 0.8066 | 0.00656 | -0.0534 | 122.9573
3.5 | 0.8784 | 0.00672 | -0.0539 | 130.7143
4.5 | 1.0194 | 0.00718 | -0.0541 | 141.9777
5 | 1.0874 | 0.00749 | -0.0536 | 145.1802
5.5 | 1.1527 | 0.00789 | -0.0526 | 146.0963
6 | 1.2126 | 0.0084 | -0.0506 | 144.3571
6.5 | 1.258 | 0.00916 | -0.0465 | 137.3362
7 | 1.2746 | 0.01036 | -0.0384 | 123.0309
7.5 | 1.2953 | 0.01214 | -0.0323 | 106.6969
8 | 1.3077 | 0.01459 | -0.0262 | 89.6299
8.5 | 1.3238 | 0.01715 | -0.0211 | 77.1895
9 | 1.3248 | 0.02064 | -0.0154 | 64.186
9.5 | 1.3251 | 0.02438 | -0.0104 | 54.3519
10 | 1.3171 | 0.02883 | -0.0057 | 45.6851
11.5 | 1.3201 | 0.04462 | -0.0007 | 29.5854
12 | 1.3231 | 0.05001 | 0.0007 | 26.4567
12.5 | 1.3254 | 0.05573 | 0.0016 | 23.7825
13 | 1.3269 | 0.06179 | 0.002 | 21.4743
13.5 | 1.3237 | 0.06854 | 0.0018 | 19.3128
14.5 | 1.3051 | 0.08436 | -0.0009 | 15.4706
15 | 1.3019 | 0.09225 | -0.003 | 14.1127
15.5 | 1.3028 | 0.10008 | -0.0054 | 13.0176
16 | 1.3038 | 0.10815 | -0.0082 | 12.0555
16.5 | 1.3006 | 0.11702 | -0.0119 | 11.1143
17 | 1.3002 | 0.12578 | -0.0158 | 10.3371
17.5 | 1.2972 | 0.13507 | -0.0204 | 9.6039
18 | 1.2913 | 0.14495 | -0.0258 | 8.9086

## 65. Re 4M Mach 0.00 (1)
BIGFOIL.COM POLAR EXPORT
NACA63-519 a=0.0
NACA63-519 a=0.0 |  |  |  | Cl Max: | 1.726 | at alpha= | 15.5 | deg
JavaFoil+Calcfoil stall+Eppler ext transition |  |  |  | L/D Max: | 124.517 | at alpha= | 5.5 | deg
Re: | 4000000 |  |  | Cd Min: | 0.00574 | at alpha= | -1.5 | deg
Mach: | 0 |  |  | Cl=0 at alpha= | -2.5238 | deg
|  |  |  | @ Cl=0.1, Cd= | 0.0057533
|  |  |  | @ Cl=0.4, Cd= | 0.0059605
|  |  |  | @ Cl=0.6, Cd= | 0.0062457
alpha (deg) | Cl | Cd | Cm | Cl/Cd
-19 | -0.808 | 0.13191 | -0.01 | -6.124
-18.5 | -0.826 | 0.12356 | -0.01 | -6.684
-18 | -0.843 | 0.11471 | -0.011 | -7.353
-17.5 | -0.861 | 0.1046 | -0.012 | -8.235
-17 | -0.909 | 0.0718 | -0.014 | -12.655
-16.5 | -0.936 | 0.05731 | -0.015 | -16.331
-16 | -0.957 | 0.04728 | -0.016 | -20.237
-15.5 | -0.972 | 0.04 | -0.017 | -24.296
-15 | -0.983 | 0.03407 | -0.017 | -28.856
-14.5 | -0.981 | 0.03286 | -0.018 | -29.843
-14 | -0.989 | 0.02647 | -0.019 | -37.359
-13.5 | -0.982 | 0.02445 | -0.019 | -40.177
-13 | -0.977 | 0.02096 | -0.02 | -46.628
-12.5 | -0.963 | 0.01922 | -0.021 | -50.105
-12 | -0.947 | 0.0171 | -0.021 | -55.378
-11.5 | -0.924 | 0.01568 | -0.022 | -58.942
-11 | -0.896 | 0.0147 | -0.023 | -60.961
-10.5 | -0.865 | 0.01366 | -0.023 | -63.336
-10 | -0.83 | 0.01274 | -0.024 | -65.135
-9.5 | -0.79 | 0.01194 | -0.025 | -66.215
-9 | -0.748 | 0.01119 | -0.025 | -66.855
-8.5 | -0.703 | 0.01012 | -0.026 | -69.422
-8 | -0.657 | 0.00976 | -0.027 | -67.377
-7.5 | -0.603 | 0.00933 | -0.028 | -64.625
-7 | -0.547 | 0.00895 | -0.028 | -61.115
-6.5 | -0.489 | 0.00918 | -0.029 | -53.255
-6 | -0.429 | 0.00848 | -0.029 | -50.625
-5.5 | -0.369 | 0.00829 | -0.03 | -44.459
-5 | -0.307 | 0.00809 | -0.031 | -38.01
-4.5 | -0.246 | 0.00796 | -0.031 | -30.882
-4 | -0.184 | 0.00587 | -0.032 | -31.348
-3.5 | -0.122 | 0.00579 | -0.032 | -21.084
-3 | -0.06 | 0.00575 | -0.033 | -10.384
-2.5 | 0.003 | 0.00577 | -0.034 | 0.477
-2 | 0.065 | 0.00577 | -0.034 | 11.34
-1.5 | 0.128 | 0.00574 | -0.035 | 22.313
-1 | 0.191 | 0.00577 | -0.036 | 33.041
-0.5 | 0.253 | 0.0058 | -0.036 | 43.651
0 | 0.316 | 0.00591 | -0.037 | 53.452
0.5 | 0.379 | 0.00595 | -0.038 | 63.64
1 | 0.439 | 0.00598 | -0.038 | 73.442
1.5 | 0.501 | 0.0061 | -0.039 | 82.237
2 | 0.563 | 0.00618 | -0.039 | 91.183
2.5 | 0.625 | 0.00629 | -0.04 | 99.347
3 | 0.687 | 0.00646 | -0.041 | 106.411
3.5 | 0.749 | 0.00667 | -0.041 | 112.226
4 | 0.81 | 0.00685 | -0.042 | 118.165
4.5 | 0.871 | 0.0071 | -0.043 | 122.679
5 | 0.923 | 0.00749 | -0.043 | 123.238
5.5 | 0.98 | 0.00787 | -0.043 | 124.517
6 | 1.035 | 0.00851 | -0.044 | 121.604
6.5 | 1.09 | 0.00909 | -0.044 | 119.851
7 | 1.144 | 0.0097 | -0.045 | 117.933
7.5 | 1.198 | 0.01042 | -0.045 | 114.994
8 | 1.251 | 0.0112 | -0.046 | 111.693
8.5 | 1.301 | 0.0122 | -0.046 | 106.655
9 | 1.348 | 0.01355 | -0.046 | 99.475
9.5 | 1.394 | 0.01483 | -0.047 | 94
10 | 1.439 | 0.01636 | -0.047 | 87.996
10.5 | 1.483 | 0.01767 | -0.048 | 83.93
11 | 1.524 | 0.01889 | -0.048 | 80.64
11.5 | 1.562 | 0.02025 | -0.049 | 77.133
12 | 1.593 | 0.0238 | -0.049 | 66.911
12.5 | 1.625 | 0.02533 | -0.049 | 64.148
13 | 1.652 | 0.02702 | -0.05 | 61.137
13.5 | 1.676 | 0.02879 | -0.05 | 58.211
14 | 1.695 | 0.03057 | -0.051 | 55.464
14.5 | 1.711 | 0.03267 | -0.051 | 52.374
15 | 1.722 | 0.03466 | -0.051 | 49.676
15.5 | 1.726 | 0.03692 | -0.052 | 46.735
16 | 1.723 | 0.03928 | -0.052 | 43.873
16.5 | 1.714 | 0.04207 | -0.053 | 40.743
17 | 1.699 | 0.04501 | -0.053 | 37.753
17.5 | 1.68 | 0.04804 | -0.053 | 34.98
18 | 1.657 | 0.05126 | -0.054 | 32.326
18.5 | 1.629 | 0.05476 | -0.054 | 29.753
19 | 1.598 | 0.05875 | -0.054 | 27.203
19.5 | 1.564 | 0.06285 | -0.054 | 24.879
20 | 1.526 | 0.06804 | -0.055 | 22.421

## 66. Re 4M Mach 0.00 (2)
BIGFOIL.COM POLAR EXPORT
NACA63-519 a=0.0
NACA63-519 a=0.0 |  |  |  | Cl Max: | 1.5223 | at alpha= | 20 | deg
XFOIL ncrit=9 |  |  |  | L/D Max: | 159.937 | at alpha= | 6 | deg
Re: | 4000000 |  |  | Cd Min: | 0.08868 | at alpha= | 20 | deg
Mach: | 0 |  |  | Cl=0 at alpha= | -2.5439 | deg
|  |  |  | @ Cl=0.1, Cd= | 0.0052126
|  |  |  | @ Cl=0.4, Cd= | 0.005103
|  |  |  | @ Cl=0.6, Cd= | 0.0052851
alpha (deg) | Cl | Cd | Cm | Cl/Cd
-20 | -1.2702 | 0.06087 | -0.0524 | -20.8674
-19.5 | -1.2982 | 0.05127 | -0.0565 | -25.3209
-19 | -1.2961 | 0.04585 | -0.0586 | -28.2683
-18.5 | -1.2932 | 0.04107 | -0.0594 | -31.4877
-17 | -1.267 | 0.0299 | -0.0588 | -42.3746
-16.5 | -1.2528 | 0.02704 | -0.0577 | -46.3314
-16 | -1.2357 | 0.02454 | -0.0563 | -50.3545
-15.5 | -1.2163 | 0.02237 | -0.0546 | -54.3719
-15 | -1.1935 | 0.02056 | -0.0526 | -58.0496
-14.5 | -1.1698 | 0.01894 | -0.0503 | -61.7635
-14 | -1.1452 | 0.01754 | -0.0477 | -65.2908
-13.5 | -1.1199 | 0.01635 | -0.0446 | -68.4954
-13 | -1.0963 | 0.01538 | -0.0405 | -71.2809
-12.5 | -1.0668 | 0.01464 | -0.0368 | -72.8689
-12 | -1.0254 | 0.01395 | -0.035 | -73.5054
-11.5 | -0.9821 | 0.01322 | -0.0335 | -74.289
-11 | -0.9354 | 0.01257 | -0.0325 | -74.4153
-10.5 | -0.8868 | 0.01196 | -0.0317 | -74.1472
-10 | -0.8366 | 0.01139 | -0.0311 | -73.4504
-9.5 | -0.7853 | 0.01084 | -0.0307 | -72.4446
-9 | -0.7369 | 0.00996 | -0.0299 | -73.9859
-8.5 | -0.6821 | 0.00959 | -0.03 | -71.1262
-8 | -0.6265 | 0.00924 | -0.0302 | -67.803
-7.5 | -0.5699 | 0.00896 | -0.0305 | -63.6049
-7 | -0.5129 | 0.00867 | -0.0309 | -59.158
-6.5 | -0.4555 | 0.00842 | -0.0314 | -54.0974
-6 | -0.3977 | 0.00819 | -0.0319 | -48.5592
-5.5 | -0.3398 | 0.00794 | -0.0325 | -42.796
-5 | -0.2817 | 0.00769 | -0.0331 | -36.632
-4.5 | -0.224 | 0.00736 | -0.0336 | -30.4348
-4 | -0.1663 | 0.00703 | -0.0343 | -23.6558
-3.5 | -0.1086 | 0.00661 | -0.0349 | -16.4297
-3 | -0.0519 | 0.00605 | -0.0355 | -8.5785
-2.5 | 0.005 | 0.00543 | -0.0362 | 0.92081
-2 | 0.0646 | 0.00526 | -0.0371 | 12.2814
-1.5 | 0.1244 | 0.00518 | -0.038 | 24.0154
-1 | 0.1846 | 0.00508 | -0.039 | 36.3386
-0.5 | 0.2447 | 0.00505 | -0.04 | 48.4554
0 | 0.305 | 0.00503 | -0.041 | 60.6362
0.5 | 0.3654 | 0.00508 | -0.042 | 71.9291
1 | 0.4257 | 0.00512 | -0.043 | 83.1445
1.5 | 0.4859 | 0.00517 | -0.044 | 93.9845
2 | 0.5459 | 0.00524 | -0.045 | 104.1794
2.5 | 0.6059 | 0.00529 | -0.046 | 114.5369
3 | 0.6655 | 0.0054 | -0.047 | 123.2407
3.5 | 0.7252 | 0.00547 | -0.048 | 132.5777
4 | 0.7841 | 0.0056 | -0.0489 | 140.0179
4.5 | 0.8427 | 0.00576 | -0.0498 | 146.3021
5 | 0.9012 | 0.00591 | -0.0506 | 152.4873
5.5 | 0.9586 | 0.00612 | -0.0514 | 156.634
6 | 1.0156 | 0.00635 | -0.052 | 159.937
6.5 | 1.0708 | 0.0067 | -0.0525 | 159.8209
7 | 1.1252 | 0.00705 | -0.0528 | 159.6028
8 | 1.2236 | 0.00825 | -0.0519 | 148.3152
8.5 | 1.2634 | 0.00918 | -0.0501 | 137.6253
9 | 1.3035 | 0.00992 | -0.0483 | 131.4012
9.5 | 1.3342 | 0.01077 | -0.0449 | 123.8812
10 | 1.3405 | 0.01183 | -0.0375 | 113.3136
10.5 | 1.3542 | 0.01319 | -0.0324 | 102.6687
11 | 1.3639 | 0.01467 | -0.027 | 92.9721
12 | 1.4023 | 0.01908 | -0.0226 | 73.4958
12.5 | 1.4169 | 0.02157 | -0.0201 | 65.6885
13 | 1.4261 | 0.02456 | -0.0175 | 58.066
13.5 | 1.4328 | 0.02796 | -0.0153 | 51.2446
14 | 1.4389 | 0.03166 | -0.0135 | 45.4485
14.5 | 1.4466 | 0.0355 | -0.0123 | 40.7493
15 | 1.4552 | 0.03942 | -0.0113 | 36.9153
15.5 | 1.4634 | 0.04353 | -0.0106 | 33.6182
16 | 1.4735 | 0.04759 | -0.0103 | 30.9624
16.5 | 1.4841 | 0.05174 | -0.0101 | 28.6838
17 | 1.4921 | 0.05628 | -0.0103 | 26.5121
17.5 | 1.4999 | 0.06099 | -0.0106 | 24.5926
18 | 1.5073 | 0.06587 | -0.0113 | 22.883
18.5 | 1.5111 | 0.07136 | -0.0122 | 21.1757
19 | 1.5177 | 0.07662 | -0.0134 | 19.8081
19.5 | 1.5216 | 0.08238 | -0.0149 | 18.4705
20 | 1.5223 | 0.08868 | -0.0168 | 17.1662

## 67. Re 4M Mach 0.10 (1)
BIGFOIL.COM POLAR EXPORT
NACA63-519 a=0.0
NACA63-519 a=0.0 |  |  |  | Cl Max: | 1.717 | at alpha= | 15.5 | deg
JavaFoil+Calcfoil stall+Eppler ext transition |  |  |  | L/D Max: | 123.95 | at alpha= | 5.5 | deg
Re: | 4000000 |  |  | Cd Min: | 0.00577 | at alpha= | -2.5 | deg
Mach: | 0.1 |  |  | Cl=0 at alpha= | -2.5238 | deg
|  |  |  | @ Cl=0.1, Cd= | 0.00577
|  |  |  | @ Cl=0.4, Cd= | 0.005973
|  |  |  | @ Cl=0.6, Cd= | 0.0062958
alpha (deg) | Cl | Cd | Cm | Cl/Cd
-19 | -0.759 | 0.1364 | -0.01 | -5.567
-18.5 | -0.782 | 0.12555 | -0.01 | -6.23
-18 | -0.801 | 0.11989 | -0.011 | -6.677
-17.5 | -0.823 | 0.10763 | -0.012 | -7.649
-17 | -0.855 | 0.08822 | -0.013 | -9.687
-16.5 | -0.892 | 0.06681 | -0.015 | -13.352
-16 | -0.921 | 0.05288 | -0.016 | -17.413
-15.5 | -0.928 | 0.05115 | -0.016 | -18.135
-15 | -0.958 | 0.0366 | -0.017 | -26.18
-14.5 | -0.967 | 0.03202 | -0.018 | -30.186
-14 | -0.972 | 0.02784 | -0.019 | -34.899
-13.5 | -0.972 | 0.02445 | -0.019 | -39.754
-13 | -0.967 | 0.02171 | -0.02 | -44.528
-12.5 | -0.957 | 0.01931 | -0.021 | -49.572
-12 | -0.941 | 0.01751 | -0.022 | -53.76
-11.5 | -0.921 | 0.01604 | -0.022 | -57.409
-11 | -0.894 | 0.01499 | -0.023 | -59.648
-10.5 | -0.864 | 0.01392 | -0.023 | -62.039
-10 | -0.83 | 0.01293 | -0.024 | -64.173
-9.5 | -0.791 | 0.0121 | -0.025 | -65.392
-9 | -0.749 | 0.01128 | -0.026 | -66.444
-8.5 | -0.704 | 0.01024 | -0.026 | -68.771
-8 | -0.66 | 0.00988 | -0.027 | -66.791
-7.5 | -0.606 | 0.00945 | -0.028 | -64.079
-7 | -0.549 | 0.009 | -0.028 | -61.027
-6.5 | -0.491 | 0.0092 | -0.029 | -53.371
-6 | -0.431 | 0.00852 | -0.03 | -50.601
-5.5 | -0.37 | 0.0083 | -0.03 | -44.613
-5 | -0.309 | 0.00816 | -0.031 | -37.868
-4.5 | -0.247 | 0.00797 | -0.031 | -31.01
-4 | -0.185 | 0.00588 | -0.032 | -31.493
-3.5 | -0.123 | 0.0058 | -0.033 | -21.158
-3 | -0.06 | 0.00578 | -0.033 | -10.375
-2.5 | 0.003 | 0.00577 | -0.034 | 0.479
-2 | 0.066 | 0.00577 | -0.035 | 11.39
-1.5 | 0.129 | 0.00577 | -0.035 | 22.303
-1 | 0.192 | 0.00577 | -0.036 | 33.207
-0.5 | 0.255 | 0.0058 | -0.036 | 43.909
0 | 0.318 | 0.00591 | -0.037 | 53.706
0.5 | 0.38 | 0.00595 | -0.038 | 63.99
1 | 0.441 | 0.00602 | -0.038 | 73.311
1.5 | 0.504 | 0.00609 | -0.039 | 82.712
2 | 0.566 | 0.00623 | -0.04 | 90.873
2.5 | 0.628 | 0.00635 | -0.04 | 98.974
3 | 0.69 | 0.00652 | -0.041 | 105.917
3.5 | 0.752 | 0.00669 | -0.042 | 112.522
4 | 0.814 | 0.00694 | -0.042 | 117.347
4.5 | 0.875 | 0.00712 | -0.043 | 122.953
5 | 0.927 | 0.00755 | -0.043 | 122.721
5.5 | 0.984 | 0.00794 | -0.043 | 123.95
6 | 1.039 | 0.00861 | -0.044 | 120.732
6.5 | 1.094 | 0.0092 | -0.044 | 118.87
7 | 1.149 | 0.00983 | -0.045 | 116.889
7.5 | 1.203 | 0.01055 | -0.045 | 114.062
8 | 1.255 | 0.01134 | -0.046 | 110.728
8.5 | 1.306 | 0.01239 | -0.046 | 105.343
9 | 1.353 | 0.01378 | -0.047 | 98.154
9.5 | 1.4 | 0.01507 | -0.047 | 92.86
10 | 1.444 | 0.0166 | -0.047 | 87.017
10.5 | 1.488 | 0.01794 | -0.048 | 82.923
11 | 1.528 | 0.0192 | -0.048 | 79.596
11.5 | 1.566 | 0.02059 | -0.049 | 76.053
12 | 1.596 | 0.02424 | -0.049 | 65.825
12.5 | 1.628 | 0.02575 | -0.05 | 63.217
13 | 1.654 | 0.02748 | -0.05 | 60.174
13.5 | 1.676 | 0.0293 | -0.05 | 57.193
14 | 1.694 | 0.03125 | -0.051 | 54.203
14.5 | 1.708 | 0.03326 | -0.051 | 51.346
15 | 1.716 | 0.03547 | -0.052 | 48.361
15.5 | 1.717 | 0.03773 | -0.052 | 45.521
16 | 1.712 | 0.04039 | -0.052 | 42.38
16.5 | 1.699 | 0.04325 | -0.053 | 39.28
17 | 1.68 | 0.04617 | -0.053 | 36.389
17.5 | 1.657 | 0.0493 | -0.053 | 33.605
18 | 1.629 | 0.05277 | -0.054 | 30.867
18.5 | 1.596 | 0.05673 | -0.054 | 28.125
19 | 1.559 | 0.06083 | -0.054 | 25.632
19.5 | 1.518 | 0.06617 | -0.054 | 22.946
20 | 1.475 | 0.07105 | -0.055 | 20.765

## 68. Re 4M Mach 0.10 (2)
BIGFOIL.COM POLAR EXPORT
NACA63-519 a=0.0
NACA63-519 a=0.0 |  |  |  | Cl Max: | 1.5153 | at alpha= | 20 | deg
XFOIL ncrit=9 |  |  |  | L/D Max: | 159.766 | at alpha= | 6 | deg
Re: | 4000000 |  |  | Cd Min: | 0.09177 | at alpha= | 20 | deg
Mach: | 0.1 |  |  | Cl=0 at alpha= | -2.5455 | deg
|  |  |  | @ Cl=0.1, Cd= | 0.0052221
|  |  |  | @ Cl=0.4, Cd= | 0.0051158
|  |  |  | @ Cl=0.6, Cd= | 0.00531
alpha (deg) | Cl | Cd | Cm | Cl/Cd
-20 | -1.2252 | 0.06893 | -0.05 | -17.7746
-19.5 | -1.2604 | 0.05666 | -0.0576 | -22.245
-19 | -1.2702 | 0.05044 | -0.0589 | -25.1824
-18.5 | -1.2707 | 0.04491 | -0.0604 | -28.2944
-18 | -1.272 | 0.03966 | -0.0612 | -32.0726
-17.5 | -1.265 | 0.03554 | -0.0613 | -35.5937
-17 | -1.256 | 0.03189 | -0.0609 | -39.3854
-16.5 | -1.244 | 0.02869 | -0.06 | -43.3601
-16 | -1.2279 | 0.02597 | -0.0587 | -47.2815
-15.5 | -1.2105 | 0.02352 | -0.057 | -51.4668
-15 | -1.189 | 0.02149 | -0.0551 | -55.3281
-14.5 | -1.166 | 0.0197 | -0.0529 | -59.1878
-14 | -1.1419 | 0.01815 | -0.0503 | -62.9146
-13.5 | -1.1166 | 0.01683 | -0.0474 | -66.3458
-13 | -1.0917 | 0.01573 | -0.0437 | -69.4024
-12.5 | -1.0684 | 0.01489 | -0.039 | -71.7529
-12 | -1.0289 | 0.01417 | -0.0368 | -72.6112
-11.5 | -0.9861 | 0.01343 | -0.035 | -73.4252
-11 | -0.94 | 0.01273 | -0.0337 | -73.8413
-10.5 | -0.8915 | 0.01211 | -0.0328 | -73.6168
-10 | -0.8414 | 0.01151 | -0.032 | -73.1017
-9.5 | -0.7894 | 0.01099 | -0.0316 | -71.8289
-9 | -0.7416 | 0.01004 | -0.0306 | -73.8645
-8.5 | -0.6866 | 0.00965 | -0.0306 | -71.1503
-8 | -0.6305 | 0.00929 | -0.0307 | -67.8687
-7.5 | -0.5735 | 0.00901 | -0.031 | -63.6515
-7 | -0.5162 | 0.00871 | -0.0313 | -59.2652
-6.5 | -0.4583 | 0.00846 | -0.0318 | -54.1726
-6 | -0.4001 | 0.00821 | -0.0323 | -48.7333
-5.5 | -0.3418 | 0.00797 | -0.0328 | -42.8858
-5 | -0.2832 | 0.00773 | -0.0334 | -36.6365
-4.5 | -0.2252 | 0.00739 | -0.0339 | -30.4736
-4 | -0.1671 | 0.00705 | -0.0345 | -23.7021
-3.5 | -0.1089 | 0.00665 | -0.0352 | -16.3759
-3 | -0.0519 | 0.0061 | -0.0358 | -8.5082
-2.5 | 0.0052 | 0.00544 | -0.0365 | 0.95588
-2 | 0.0651 | 0.00528 | -0.0373 | 12.3295
-1.5 | 0.1254 | 0.00518 | -0.0383 | 24.2085
-1 | 0.186 | 0.00509 | -0.0393 | 36.5422
-0.5 | 0.2464 | 0.00507 | -0.0402 | 48.5996
0 | 0.3072 | 0.00504 | -0.0412 | 60.9524
0.5 | 0.368 | 0.0051 | -0.0422 | 72.1569
1 | 0.4287 | 0.00513 | -0.0433 | 83.5673
1.5 | 0.4893 | 0.00519 | -0.0443 | 94.2775
2 | 0.5497 | 0.00526 | -0.0453 | 104.5057
2.5 | 0.6101 | 0.00532 | -0.0463 | 114.6805
3 | 0.6701 | 0.00542 | -0.0473 | 123.6347
3.5 | 0.7301 | 0.0055 | -0.0482 | 132.7455
4 | 0.7896 | 0.00562 | -0.0491 | 140.4982
4.5 | 0.8485 | 0.00579 | -0.05 | 146.5458
5 | 0.9074 | 0.00594 | -0.0508 | 152.7609
5.5 | 0.9652 | 0.00616 | -0.0515 | 156.6883
6 | 1.0225 | 0.0064 | -0.0522 | 159.7656
6.5 | 1.0781 | 0.00675 | -0.0526 | 159.7185
7 | 1.1329 | 0.0071 | -0.0528 | 159.5634
7.5 | 1.1842 | 0.00763 | -0.0526 | 155.2031
8 | 1.2313 | 0.00832 | -0.0518 | 147.9928
8.5 | 1.2706 | 0.00927 | -0.0498 | 137.0658
9 | 1.3088 | 0.01006 | -0.0475 | 130.0994
9.5 | 1.3327 | 0.0109 | -0.0427 | 122.2661
10 | 1.3396 | 0.01213 | -0.0358 | 110.4369
10.5 | 1.3541 | 0.01359 | -0.0309 | 99.6394
11 | 1.3664 | 0.01512 | -0.0261 | 90.3704
12 | 1.4017 | 0.01983 | -0.0214 | 70.6858
12.5 | 1.4154 | 0.02245 | -0.0189 | 63.0468
13 | 1.4231 | 0.02564 | -0.0163 | 55.5031
13.5 | 1.4293 | 0.0292 | -0.0142 | 48.9486
14 | 1.4343 | 0.03315 | -0.0125 | 43.267
14.5 | 1.443 | 0.03697 | -0.0113 | 39.0316
15 | 1.4516 | 0.041 | -0.0104 | 35.4049
15.5 | 1.4583 | 0.04535 | -0.0098 | 32.1566
16 | 1.4668 | 0.0497 | -0.0095 | 29.5131
16.5 | 1.4777 | 0.0539 | -0.0094 | 27.4156
17 | 1.4843 | 0.05872 | -0.0096 | 25.2776
17.5 | 1.4929 | 0.06344 | -0.0101 | 23.5325
18 | 1.4994 | 0.06857 | -0.0108 | 21.8667
18.5 | 1.5037 | 0.07411 | -0.0119 | 20.2901
19 | 1.5115 | 0.07934 | -0.0131 | 19.0509
19.5 | 1.5144 | 0.08535 | -0.0148 | 17.7434
20 | 1.5153 | 0.09177 | -0.0168 | 16.5119

## 69. Re 4M Mach 0.25 (1)
BIGFOIL.COM POLAR EXPORT
NACA63-519 a=0.0
NACA63-519 a=0.0 |  |  |  | Cl Max: | 1.673 | at alpha= | 14 | deg
JavaFoil+Calcfoil stall+Eppler ext transition |  |  |  | L/D Max: | 120.531 | at alpha= | 4 | deg
Re: | 4000000 |  |  | Cd Min: | 0.00583 | at alpha= | -2.5 | deg
Mach: | 0.25 |  |  | Cl=0 at alpha= | -2.5231 | deg
|  |  |  | @ Cl=0.1, Cd= | 0.00583
|  |  |  | @ Cl=0.4, Cd= | 0.0060643
|  |  |  | @ Cl=0.6, Cd= | 0.0064071
alpha (deg) | Cl | Cd | Cm | Cl/Cd
-17 | -0.54 | 0.12497 | -0.011 | -4.32
-16.5 | -0.588 | 0.11707 | -0.011 | -5.021
-16 | -0.632 | 0.10873 | -0.012 | -5.812
-15.5 | -0.676 | 0.09622 | -0.013 | -7.024
-15 | -0.718 | 0.08326 | -0.014 | -8.623
-14.5 | -0.78 | 0.056 | -0.017 | -13.924
-14 | -0.822 | 0.04299 | -0.018 | -19.116
-13.5 | -0.855 | 0.03361 | -0.019 | -25.449
-13 | -0.871 | 0.03024 | -0.02 | -28.791
-12.5 | -0.885 | 0.02523 | -0.021 | -35.066
-12 | -0.893 | 0.0206 | -0.022 | -43.346
-11.5 | -0.887 | 0.01842 | -0.023 | -48.162
-11 | -0.874 | 0.01662 | -0.023 | -52.564
-10.5 | -0.852 | 0.01551 | -0.024 | -54.918
-10 | -0.825 | 0.0142 | -0.025 | -58.103
-9.5 | -0.793 | 0.0131 | -0.025 | -60.509
-9 | -0.757 | 0.01153 | -0.026 | -65.638
-8.5 | -0.712 | 0.01133 | -0.027 | -62.79
-8 | -0.664 | 0.00981 | -0.028 | -67.739
-7.5 | -0.619 | 0.00979 | -0.029 | -63.184
-7 | -0.562 | 0.00935 | -0.029 | -60.153
-6.5 | -0.503 | 0.00951 | -0.03 | -52.935
-6 | -0.442 | 0.0092 | -0.03 | -48.095
-5.5 | -0.38 | 0.00854 | -0.031 | -44.521
-5 | -0.317 | 0.00831 | -0.032 | -38.159
-4.5 | -0.254 | 0.00812 | -0.032 | -31.239
-4 | -0.19 | 0.00597 | -0.033 | -31.852
-3.5 | -0.126 | 0.00587 | -0.034 | -21.449
-3 | -0.062 | 0.00585 | -0.034 | -10.541
-2.5 | 0.003 | 0.00583 | -0.035 | 0.487
-2 | 0.068 | 0.00583 | -0.035 | 11.592
-1.5 | 0.132 | 0.00583 | -0.036 | 22.706
-1 | 0.197 | 0.00584 | -0.037 | 33.714
-0.5 | 0.262 | 0.00586 | -0.037 | 44.611
0 | 0.326 | 0.00598 | -0.038 | 54.551
0.5 | 0.391 | 0.00606 | -0.039 | 64.565
1 | 0.454 | 0.00609 | -0.039 | 74.448
1.5 | 0.518 | 0.00619 | -0.04 | 83.582
2 | 0.582 | 0.00637 | -0.041 | 91.306
2.5 | 0.645 | 0.0065 | -0.041 | 99.36
3 | 0.709 | 0.00668 | -0.042 | 106.122
3.5 | 0.773 | 0.00687 | -0.043 | 112.467
4 | 0.83 | 0.00689 | -0.043 | 120.531
4.5 | 0.889 | 0.00745 | -0.044 | 119.261
5 | 0.948 | 0.00789 | -0.044 | 120.137
5.5 | 1.006 | 0.00836 | -0.044 | 120.342
6 | 1.062 | 0.00912 | -0.045 | 116.527
6.5 | 1.119 | 0.00975 | -0.045 | 114.792
7 | 1.174 | 0.01047 | -0.046 | 112.131
7.5 | 1.229 | 0.01131 | -0.046 | 108.706
8 | 1.283 | 0.01218 | -0.047 | 105.31
8.5 | 1.333 | 0.01355 | -0.047 | 98.369
9 | 1.38 | 0.01498 | -0.048 | 92.151
9.5 | 1.426 | 0.01649 | -0.048 | 86.498
10 | 1.47 | 0.01808 | -0.049 | 81.319
10.5 | 1.513 | 0.01956 | -0.049 | 77.32
11 | 1.55 | 0.02102 | -0.049 | 73.769
11.5 | 1.58 | 0.02497 | -0.05 | 63.288
12 | 1.611 | 0.0267 | -0.05 | 60.322
12.5 | 1.636 | 0.02859 | -0.051 | 57.224
13 | 1.654 | 0.03057 | -0.051 | 54.116
13.5 | 1.667 | 0.03274 | -0.051 | 50.907
14 | 1.673 | 0.03502 | -0.052 | 47.768
14.5 | 1.672 | 0.03772 | -0.052 | 44.334
15 | 1.662 | 0.04048 | -0.053 | 41.059
15.5 | 1.643 | 0.04352 | -0.053 | 37.739
16 | 1.612 | 0.04681 | -0.053 | 34.427
16.5 | 1.568 | 0.0507 | -0.054 | 30.925
17 | 1.515 | 0.05519 | -0.054 | 27.45
17.5 | 1.453 | 0.06016 | -0.054 | 24.159
18 | 1.384 | 0.0654 | -0.054 | 21.16
18.5 | 1.307 | 0.07124 | -0.054 | 18.344
19 | 1.223 | 0.07826 | -0.055 | 15.629

## 70. Re 4M Mach 0.25 (2)
BIGFOIL.COM POLAR EXPORT
NACA63-519 a=0.0
NACA63-519 a=0.0 |  |  |  | Cl Max: | 1.4662 | at alpha= | 20 | deg
XFOIL ncrit=9 |  |  |  | L/D Max: | 159.829 | at alpha= | 6.5 | deg
Re: | 4000000 |  |  | Cd Min: | 0.11886 | at alpha= | -19.5 | deg
Mach: | 0.25 |  |  | Cl=0 at alpha= | -2.5547 | deg
|  |  |  | @ Cl=0.1, Cd= | 0.0052941
|  |  |  | @ Cl=0.4, Cd= | 0.0051985
|  |  |  | @ Cl=0.6, Cd= | 0.0053962
alpha (deg) | Cl | Cd | Cm | Cl/Cd
-19.5 | -0.9406 | 0.11886 | -0.0245 | -7.9135
-19 | -1.0399 | 0.09275 | -0.0422 | -11.2119
-18.5 | -1.0928 | 0.07645 | -0.0528 | -14.2943
-18 | -1.1275 | 0.06437 | -0.0598 | -17.5159
-17.5 | -1.1455 | 0.05541 | -0.0642 | -20.6732
-17 | -1.159 | 0.04773 | -0.0671 | -24.2824
-16.5 | -1.1654 | 0.04144 | -0.0686 | -28.1226
-16 | -1.1637 | 0.0364 | -0.069 | -31.9698
-15.5 | -1.1603 | 0.03195 | -0.0685 | -36.3161
-15 | -1.1508 | 0.02829 | -0.0672 | -40.6787
-14.5 | -1.1354 | 0.02527 | -0.0655 | -44.9307
-14 | -1.1174 | 0.02263 | -0.0633 | -49.3769
-13.5 | -1.0974 | 0.02034 | -0.0606 | -53.9528
-13 | -1.0729 | 0.01848 | -0.0577 | -58.0574
-12.5 | -1.0478 | 0.01688 | -0.0543 | -62.0735
-12 | -1.0215 | 0.01559 | -0.0503 | -65.5228
-11.5 | -0.9986 | 0.0146 | -0.0449 | -68.3973
-11 | -0.9593 | 0.01377 | -0.0418 | -69.6659
-10.5 | -0.9146 | 0.01295 | -0.0395 | -70.6255
-10 | -0.8658 | 0.01221 | -0.0377 | -70.9091
-9.5 | -0.8138 | 0.01158 | -0.0365 | -70.2763
-9 | -0.7601 | 0.01097 | -0.0355 | -69.289
-8.5 | -0.7098 | 0.01007 | -0.0342 | -70.4866
-8 | -0.6523 | 0.00962 | -0.0338 | -67.8067
-7.5 | -0.5936 | 0.00927 | -0.0337 | -64.0345
-7 | -0.534 | 0.00894 | -0.0338 | -59.7315
-6.5 | -0.4739 | 0.00868 | -0.034 | -54.5968
-6 | -0.4136 | 0.00838 | -0.0343 | -49.3556
-5.5 | -0.3529 | 0.00815 | -0.0346 | -43.3006
-5 | -0.292 | 0.00787 | -0.0351 | -37.1029
-4.5 | -0.2316 | 0.00759 | -0.0355 | -30.5138
-4 | -0.1715 | 0.0072 | -0.036 | -23.8194
-3.5 | -0.1112 | 0.00683 | -0.0366 | -16.2811
-3 | -0.0521 | 0.00626 | -0.0372 | -8.3227
-2.5 | 0.0064 | 0.00554 | -0.0378 | 1.1552
-2 | 0.0682 | 0.00536 | -0.0386 | 12.7239
-1.5 | 0.1309 | 0.00523 | -0.0396 | 25.0287
-1 | 0.1935 | 0.00517 | -0.0406 | 37.4275
-0.5 | 0.2563 | 0.00513 | -0.0416 | 49.961
0 | 0.3194 | 0.00513 | -0.0426 | 62.2612
0.5 | 0.3821 | 0.00519 | -0.0436 | 73.6224
1 | 0.4453 | 0.00522 | -0.0447 | 85.3065
1.5 | 0.5078 | 0.00531 | -0.0457 | 95.6309
2 | 0.5708 | 0.00534 | -0.0467 | 106.8914
2.5 | 0.6331 | 0.00546 | -0.0477 | 115.9524
3 | 0.6959 | 0.00552 | -0.0487 | 126.0688
3.5 | 0.7577 | 0.00565 | -0.0495 | 134.1062
4 | 0.8199 | 0.00576 | -0.0504 | 142.3438
4.5 | 0.8812 | 0.00593 | -0.0512 | 148.6003
5 | 0.9419 | 0.00613 | -0.0519 | 153.6542
5.5 | 1.0018 | 0.00638 | -0.0524 | 157.0219
6 | 1.0611 | 0.00666 | -0.0528 | 159.3243
6.5 | 1.1188 | 0.007 | -0.053 | 159.8286
7 | 1.1732 | 0.00749 | -0.0527 | 156.6355
7.5 | 1.2259 | 0.00802 | -0.0521 | 152.8554
8 | 1.2714 | 0.00879 | -0.0504 | 144.6416
8.5 | 1.3049 | 0.00983 | -0.0468 | 132.7467
9 | 1.3173 | 0.01087 | -0.0396 | 121.1868
9.5 | 1.3276 | 0.01234 | -0.0333 | 107.5851
10 | 1.3386 | 0.01423 | -0.028 | 94.0689
10.5 | 1.353 | 0.01618 | -0.0236 | 83.6218
11.5 | 1.3848 | 0.0213 | -0.0182 | 65.0141
12 | 1.3948 | 0.02444 | -0.0154 | 57.0704
12.5 | 1.4038 | 0.02785 | -0.013 | 50.4057
13 | 1.4086 | 0.03188 | -0.0109 | 44.1844
13.5 | 1.4074 | 0.03662 | -0.009 | 38.4326
14 | 1.4138 | 0.04098 | -0.0078 | 34.4998
14.5 | 1.4162 | 0.04586 | -0.0068 | 30.8809
15 | 1.4234 | 0.05056 | -0.0063 | 28.1527
15.5 | 1.4308 | 0.05535 | -0.0061 | 25.85
16 | 1.436 | 0.06059 | -0.0062 | 23.7003
16.5 | 1.4449 | 0.06559 | -0.0065 | 22.0293
17 | 1.4495 | 0.07126 | -0.0073 | 20.341
17.5 | 1.4569 | 0.07678 | -0.0083 | 18.975
18 | 1.4582 | 0.08322 | -0.0098 | 17.5222
18.5 | 1.4636 | 0.08932 | -0.0115 | 16.386
19 | 1.4656 | 0.09603 | -0.0136 | 15.2619
19.5 | 1.4651 | 0.10325 | -0.0162 | 14.1898
20 | 1.4662 | 0.11039 | -0.019 | 13.282

## 71. Re 4M Mach 0.50 (1)
BIGFOIL.COM POLAR EXPORT
NACA63-519 a=0.0
NACA63-519 a=0.0 |  |  |  | Cl Max: | 1.548 | at alpha= | 10.5 | deg
JavaFoil+Calcfoil stall+Eppler ext transition |  |  |  | L/D Max: | 106.86 | at alpha= | 4.5 | deg
Re: | 4000000 |  |  | Cd Min: | 0.00608 | at alpha= | -2 | deg
Mach: | 0.5 |  |  | Cl=0 at alpha= | -2.5208 | deg
|  |  |  | @ Cl=0.1, Cd= | 0.0061
|  |  |  | @ Cl=0.4, Cd= | 0.0064292
|  |  |  | @ Cl=0.6, Cd= | 0.0068694
alpha (deg) | Cl | Cd | Cm | Cl/Cd
-20 | -1.005 | 0.16072 | -0.01 | -6.253
-19.5 | -0.98 | 0.15935 | -0.011 | -6.15
-19 | -0.95 | 0.15557 | -0.011 | -6.105
-18.5 | -0.919 | 0.15077 | -0.01 | -6.094
-18 | -0.89 | 0.14276 | -0.011 | -6.235
-17.5 | -0.862 | 0.13926 | -0.011 | -6.187
-17 | -0.835 | 0.13527 | -0.011 | -6.169
-16.5 | -0.803 | 0.13095 | -0.011 | -6.136
-16 | -0.775 | 0.12557 | -0.011 | -6.17
-15.5 | -0.746 | 0.12002 | -0.011 | -6.218
-15 | -0.719 | 0.12238 | -0.012 | -5.874
-14.5 | -0.689 | 0.11495 | -0.012 | -5.996
-14 | -0.659 | 0.10987 | -0.012 | -6.002
-13.5 | -0.631 | 0.10602 | -0.012 | -5.952
-13 | -0.603 | 0.10078 | -0.012 | -5.98
-12.5 | -0.574 | 0.09918 | -0.013 | -5.79
-12 | -0.545 | 0.09012 | -0.012 | -6.046
-11.5 | -0.516 | 0.08135 | -0.013 | -6.348
-11 | -0.488 | 0.07404 | -0.013 | -6.592
-10.5 | -0.459 | 0.08752 | -0.013 | -5.242
-10 | -0.434 | 0.06729 | -0.016 | -6.443
-9.5 | -0.456 | 0.02701 | -0.026 | -16.88
-9 | -0.439 | 0.01845 | -0.028 | -23.814
-8.5 | -0.66 | 0.01649 | -0.029 | -39.998
-8 | -0.666 | 0.01473 | -0.03 | -45.193
-7.5 | -0.639 | 0.01302 | -0.031 | -49.129
-7 | -0.596 | 0.01194 | -0.032 | -49.882
-6.5 | -0.542 | 0.01099 | -0.033 | -49.347
-6 | -0.482 | 0.01009 | -0.033 | -47.767
-5.5 | -0.417 | 0.01041 | -0.034 | -40.119
-5 | -0.352 | 0.00908 | -0.035 | -38.813
-4.5 | -0.283 | 0.00882 | -0.036 | -32.046
-4 | -0.212 | 0.00851 | -0.037 | -24.906
-3.5 | -0.141 | 0.00619 | -0.037 | -22.689
-3 | -0.069 | 0.00613 | -0.038 | -11.228
-2.5 | 0.003 | 0.00611 | -0.039 | 0.52
-2 | 0.076 | 0.00608 | -0.04 | 12.416
-1.5 | 0.148 | 0.00614 | -0.04 | 24.083
-1 | 0.22 | 0.00622 | -0.041 | 35.385
-0.5 | 0.293 | 0.00627 | -0.042 | 46.656
0 | 0.365 | 0.0064 | -0.043 | 57.01
0.5 | 0.437 | 0.00646 | -0.043 | 67.652
1 | 0.506 | 0.00674 | -0.044 | 75.132
1.5 | 0.572 | 0.00663 | -0.044 | 86.367
2 | 0.641 | 0.00722 | -0.045 | 88.68
2.5 | 0.709 | 0.00745 | -0.046 | 95.063
3 | 0.776 | 0.00777 | -0.046 | 99.854
3.5 | 0.843 | 0.00815 | -0.047 | 103.412
4 | 0.909 | 0.00853 | -0.047 | 106.535
4.5 | 0.974 | 0.00912 | -0.048 | 106.86
5 | 1.039 | 0.00976 | -0.048 | 106.455
5.5 | 1.101 | 0.01089 | -0.049 | 101.061
6 | 1.163 | 0.01181 | -0.049 | 98.468
6.5 | 1.223 | 0.01289 | -0.05 | 94.893
7 | 1.282 | 0.01405 | -0.05 | 91.29
7.5 | 1.34 | 0.0154 | -0.051 | 86.989
8 | 1.393 | 0.01759 | -0.051 | 79.171
8.5 | 1.44 | 0.01979 | -0.052 | 72.766
9 | 1.481 | 0.02235 | -0.052 | 66.276
9.5 | 1.516 | 0.02468 | -0.053 | 61.404
10 | 1.536 | 0.03029 | -0.053 | 50.718
10.5 | 1.548 | 0.03327 | -0.053 | 46.534
11 | 1.529 | 0.03693 | -0.054 | 41.408
11.5 | 1.461 | 0.04119 | -0.054 | 35.466
12 | 1.175 | 0.0488 | -0.054 | 24.07
12.5 | 0.962 | 0.05516 | -0.054 | 17.441
13 | 0.874 | 0.10088 | -0.027 | 8.66
13.5 | 1.014 | 0.06575 | -0.055 | 15.425
14 | 0.929 | 0.12874 | -0.03 | 7.217
14.5 | 1.063 | 0.07831 | -0.055 | 13.579
15 | 1.091 | 0.08043 | -0.055 | 13.56
15.5 | 1.018 | 0.12764 | -0.037 | 7.978

## 72. Re 4M Mach 0.50 (2)
BIGFOIL.COM POLAR EXPORT
NACA63-519 a=0.0
NACA63-519 a=0.0 |  |  |  | Cl Max: | 1.3475 | at alpha= | 12.5 | deg
XFOIL ncrit=9 |  |  |  | L/D Max: | 155.502 | at alpha= | 5.5 | deg
Re: | 4000000 |  |  | Cd Min: | 0.13061 | at alpha= | 17.5 | deg
Mach: | 0.5 |  |  | Cl=0 at alpha= | -2.621 | deg
|  |  |  | @ Cl=0.1, Cd= | 0.0056603
|  |  |  | @ Cl=0.4, Cd= | 0.0055412
|  |  |  | @ Cl=0.6, Cd= | 0.0057872
alpha (deg) | Cl | Cd | Cm | Cl/Cd
-15.5 | -0.595 | 0.12765 | -0.0285 | -4.6612
-15 | -0.6597 | 0.10777 | -0.0437 | -6.1214
-14.5 | -0.7009 | 0.09294 | -0.0549 | -7.5414
-14 | -0.7227 | 0.08059 | -0.0635 | -8.9676
-13.5 | -0.748 | 0.06831 | -0.0723 | -10.9501
-13 | -0.771 | 0.05766 | -0.0794 | -13.3715
-12.5 | -0.7967 | 0.04799 | -0.0847 | -16.6014
-12 | -0.828 | 0.03912 | -0.088 | -21.1656
-11.5 | -0.8538 | 0.03186 | -0.0886 | -26.7985
-11 | -0.8815 | 0.02533 | -0.0865 | -34.8006
-10.5 | -0.9106 | 0.01952 | -0.0812 | -46.6496
-10 | -0.8907 | 0.01656 | -0.0754 | -53.7862
-9.5 | -0.8469 | 0.01503 | -0.0707 | -56.3473
-9 | -0.8133 | 0.01348 | -0.0649 | -60.3338
-8.5 | -0.7806 | 0.01252 | -0.0579 | -62.3482
-8 | -0.727 | 0.01167 | -0.0536 | -62.2965
-7.5 | -0.6726 | 0.01073 | -0.0499 | -62.6841
-7 | -0.6067 | 0.01017 | -0.0477 | -59.6559
-6.5 | -0.5387 | 0.00973 | -0.0462 | -55.3649
-6 | -0.4696 | 0.00929 | -0.045 | -50.549
-5 | -0.3292 | 0.0086 | -0.0438 | -38.2791
-4.5 | -0.2588 | 0.0083 | -0.0436 | -31.1807
-4 | -0.1886 | 0.00795 | -0.0435 | -23.7233
-3.5 | -0.1199 | 0.00749 | -0.0436 | -16.008
-3 | -0.0509 | 0.00706 | -0.0438 | -7.2096
-2 | 0.0834 | 0.00569 | -0.0445 | 14.6573
-1.5 | 0.1561 | 0.00556 | -0.0454 | 28.0755
-1 | 0.2287 | 0.00549 | -0.0464 | 41.6576
-0.5 | 0.3014 | 0.00548 | -0.0474 | 55
0 | 0.3748 | 0.00551 | -0.0485 | 68.0218
0.5 | 0.4474 | 0.0056 | -0.0496 | 79.8929
1 | 0.5209 | 0.00565 | -0.0507 | 92.1947
1.5 | 0.5934 | 0.00578 | -0.0516 | 102.6644
2 | 0.6666 | 0.00586 | -0.0526 | 113.7543
2.5 | 0.739 | 0.00601 | -0.0534 | 122.9617
3 | 0.8118 | 0.00614 | -0.0542 | 132.215
3.5 | 0.8835 | 0.00633 | -0.0547 | 139.5735
4 | 0.9559 | 0.0065 | -0.0551 | 147.0615
4.5 | 1.0265 | 0.00676 | -0.0551 | 151.8491
5 | 1.0952 | 0.00708 | -0.0548 | 154.6893
5.5 | 1.1616 | 0.00747 | -0.0539 | 155.502
6 | 1.2216 | 0.00803 | -0.0519 | 152.1295
6.5 | 1.2713 | 0.00876 | -0.0484 | 145.1256
7 | 1.2891 | 0.00984 | -0.0402 | 131.0061
7.5 | 1.3063 | 0.01161 | -0.0334 | 112.5151
8 | 1.3245 | 0.01377 | -0.0277 | 96.1874
8.5 | 1.3404 | 0.01629 | -0.0223 | 82.2836
9 | 1.3385 | 0.01983 | -0.0163 | 67.4987
9.5 | 1.3351 | 0.02376 | -0.011 | 56.1911
10 | 1.3272 | 0.02826 | -0.0063 | 46.9639
10.5 | 1.3226 | 0.03291 | -0.0025 | 40.1884
11.5 | 1.3399 | 0.0431 | -0.0009 | 31.0882
12 | 1.3435 | 0.04834 | 0.0008 | 27.7927
12.5 | 1.3475 | 0.05381 | 0.0019 | 25.0418
13 | 1.3451 | 0.06008 | 0.0025 | 22.3885
13.5 | 1.3363 | 0.0672 | 0.0024 | 19.8854
14 | 1.3264 | 0.07484 | 0.0015 | 17.7231
14.5 | 1.3241 | 0.08222 | 0.0002 | 16.1044
15 | 1.3255 | 0.08958 | -0.0015 | 14.7968
15.5 | 1.3289 | 0.09706 | -0.0036 | 13.6915
16 | 1.3306 | 0.10496 | -0.0062 | 12.6772
16.5 | 1.333 | 0.11307 | -0.0092 | 11.7892
17 | 1.3326 | 0.12173 | -0.013 | 10.9472
17.5 | 1.3323 | 0.13061 | -0.0172 | 10.2006

## 73. Re 5M Mach 0.00 (1)
BIGFOIL.COM POLAR EXPORT
NACA63-519 a=0.0
NACA63-519 a=0.0 |  |  |  | Cl Max: | 1.729 | at alpha= | 15.5 | deg
JavaFoil+Calcfoil stall+Eppler ext transition |  |  |  | L/D Max: | 124.469 | at alpha= | 5 | deg
Re: | 5000000 |  |  | Cd Min: | 0.00562 | at alpha= | -1.5 | deg
Mach: | 0 |  |  | Cl=0 at alpha= | -2.5238 | deg
|  |  |  | @ Cl=0.1, Cd= | 0.0056244
|  |  |  | @ Cl=0.4, Cd= | 0.0058415
|  |  |  | @ Cl=0.6, Cd= | 0.0061177
alpha (deg) | Cl | Cd | Cm | Cl/Cd
-19 | -0.811 | 0.1275 | -0.01 | -6.359
-18.5 | -0.829 | 0.11862 | -0.011 | -6.993
-18 | -0.849 | 0.10841 | -0.011 | -7.83
-17.5 | -0.87 | 0.09594 | -0.012 | -9.071
-17 | -0.922 | 0.06194 | -0.014 | -14.894
-16.5 | -0.946 | 0.05111 | -0.015 | -18.502
-16 | -0.964 | 0.04288 | -0.016 | -22.488
-15.5 | -0.978 | 0.03663 | -0.017 | -26.709
-15 | -0.988 | 0.03158 | -0.018 | -31.3
-14.5 | -0.986 | 0.03033 | -0.018 | -32.515
-14 | -0.993 | 0.02478 | -0.019 | -40.069
-13.5 | -0.986 | 0.02295 | -0.019 | -42.966
-13 | -0.981 | 0.01979 | -0.02 | -49.552
-12.5 | -0.966 | 0.0182 | -0.021 | -53.085
-12 | -0.95 | 0.01621 | -0.022 | -58.578
-11.5 | -0.927 | 0.0149 | -0.022 | -62.209
-11 | -0.899 | 0.01398 | -0.023 | -64.284
-10.5 | -0.867 | 0.013 | -0.023 | -66.692
-10 | -0.832 | 0.01215 | -0.024 | -68.435
-9.5 | -0.793 | 0.01142 | -0.025 | -69.38
-9 | -0.75 | 0.01022 | -0.026 | -73.422
-8.5 | -0.71 | 0.00982 | -0.026 | -72.27
-8 | -0.657 | 0.00942 | -0.027 | -69.763
-7.5 | -0.603 | 0.00904 | -0.028 | -66.745
-7 | -0.547 | 0.00868 | -0.028 | -62.995
-6.5 | -0.489 | 0.00892 | -0.029 | -54.827
-6 | -0.429 | 0.00824 | -0.029 | -52.093
-5.5 | -0.369 | 0.00806 | -0.03 | -45.731
-5 | -0.307 | 0.00786 | -0.031 | -39.115
-4.5 | -0.246 | 0.00769 | -0.031 | -31.999
-4 | -0.184 | 0.00716 | -0.032 | -25.724
-3.5 | -0.122 | 0.00569 | -0.032 | -21.436
-3 | -0.06 | 0.00565 | -0.033 | -10.572
-2.5 | 0.003 | 0.00564 | -0.034 | 0.488
-2 | 0.065 | 0.00563 | -0.034 | 11.625
-1.5 | 0.128 | 0.00562 | -0.035 | 22.804
-1 | 0.191 | 0.00567 | -0.036 | 33.627
-0.5 | 0.253 | 0.00569 | -0.036 | 44.56
0 | 0.316 | 0.00577 | -0.037 | 54.738
0.5 | 0.379 | 0.00581 | -0.038 | 65.19
1 | 0.439 | 0.0059 | -0.038 | 74.502
1.5 | 0.501 | 0.00596 | -0.039 | 84.162
2 | 0.563 | 0.00607 | -0.039 | 92.877
2.5 | 0.625 | 0.00615 | -0.04 | 101.624
3 | 0.687 | 0.00633 | -0.041 | 108.495
3.5 | 0.749 | 0.00656 | -0.041 | 114.046
4 | 0.81 | 0.00673 | -0.042 | 120.41
4.5 | 0.871 | 0.00703 | -0.043 | 123.992
5 | 0.924 | 0.00743 | -0.043 | 124.469
5.5 | 0.979 | 0.00803 | -0.043 | 121.867
6 | 1.035 | 0.00853 | -0.044 | 121.388
6.5 | 1.09 | 0.00907 | -0.044 | 120.259
7 | 1.145 | 0.00968 | -0.045 | 118.231
7.5 | 1.199 | 0.01034 | -0.045 | 115.902
8 | 1.251 | 0.01118 | -0.046 | 111.896
8.5 | 1.301 | 0.01234 | -0.046 | 105.373
9 | 1.349 | 0.01346 | -0.046 | 100.19
9.5 | 1.395 | 0.01478 | -0.047 | 94.379
10 | 1.441 | 0.01599 | -0.047 | 90.141
10.5 | 1.485 | 0.01717 | -0.048 | 86.492
11 | 1.526 | 0.01834 | -0.048 | 83.198
11.5 | 1.56 | 0.02153 | -0.049 | 72.444
12 | 1.595 | 0.02298 | -0.049 | 69.43
12.5 | 1.628 | 0.02443 | -0.049 | 66.609
13 | 1.655 | 0.02606 | -0.05 | 63.502
13.5 | 1.679 | 0.02765 | -0.05 | 60.703
14 | 1.698 | 0.0294 | -0.051 | 57.78
14.5 | 1.714 | 0.03142 | -0.051 | 54.544
15 | 1.724 | 0.03335 | -0.052 | 51.702
15.5 | 1.729 | 0.03557 | -0.052 | 48.595
16 | 1.726 | 0.03798 | -0.052 | 45.453
16.5 | 1.717 | 0.04056 | -0.053 | 42.33
17 | 1.703 | 0.04317 | -0.053 | 39.434
17.5 | 1.683 | 0.04599 | -0.053 | 36.6
18 | 1.66 | 0.04914 | -0.054 | 33.783
18.5 | 1.633 | 0.05247 | -0.054 | 31.115
19 | 1.601 | 0.05666 | -0.054 | 28.249
19.5 | 1.566 | 0.06066 | -0.055 | 25.822
20 | 1.528 | 0.06561 | -0.055 | 23.292

## 74. Re 5M Mach 0.00 (2)
BIGFOIL.COM POLAR EXPORT
NACA63-519 a=0.0
NACA63-519 a=0.0 |  |  |  | Cl Max: | 1.5507 | at alpha= | 20 | deg
XFOIL ncrit=9 |  |  |  | L/D Max: | 163.457 | at alpha= | 6 | deg
Re: | 5000000 |  |  | Cd Min: | 0.08474 | at alpha= | 20 | deg
Mach: | 0 |  |  | Cl=0 at alpha= | -2.5562 | deg
|  |  |  | @ Cl=0.1, Cd= | 0.0050642
|  |  |  | @ Cl=0.4, Cd= | 0.0048938
|  |  |  | @ Cl=0.6, Cd= | 0.0051009
alpha (deg) | Cl | Cd | Cm | Cl/Cd
-20 | -1.3071 | 0.05636 | -0.0543 | -23.192
-19.5 | -1.3057 | 0.05029 | -0.0574 | -25.9634
-19 | -1.3004 | 0.04544 | -0.0587 | -28.618
-18.5 | -1.2977 | 0.04058 | -0.0596 | -31.9788
-18 | -1.3079 | 0.03495 | -0.0598 | -37.422
-17.5 | -1.3023 | 0.03112 | -0.0593 | -41.8477
-17 | -1.2919 | 0.02791 | -0.0583 | -46.2881
-16.5 | -1.2784 | 0.02513 | -0.0569 | -50.8715
-16 | -1.2558 | 0.02313 | -0.0554 | -54.2931
-15.5 | -1.2389 | 0.0209 | -0.0533 | -59.2775
-15 | -1.2167 | 0.01916 | -0.051 | -63.5021
-14.5 | -1.1925 | 0.01771 | -0.0484 | -67.3348
-14 | -1.1679 | 0.01644 | -0.0454 | -71.0401
-13.5 | -1.1443 | 0.01539 | -0.0416 | -74.3535
-13 | -1.1206 | 0.01463 | -0.037 | -76.596
-12.5 | -1.0812 | 0.0139 | -0.0349 | -77.7842
-12 | -1.0373 | 0.01326 | -0.0335 | -78.2278
-11.5 | -0.9909 | 0.01264 | -0.0324 | -78.394
-11 | -0.9422 | 0.01209 | -0.0316 | -77.9322
-10.5 | -0.892 | 0.01156 | -0.031 | -77.1626
-10 | -0.841 | 0.01103 | -0.0305 | -76.2466
-9.5 | -0.7888 | 0.01051 | -0.0302 | -75.0523
-9 | -0.7395 | 0.0097 | -0.0296 | -76.2371
-8.5 | -0.6854 | 0.00922 | -0.0296 | -74.3384
-8 | -0.6294 | 0.00891 | -0.0298 | -70.6397
-7.5 | -0.5727 | 0.0086 | -0.0302 | -66.593
-7 | -0.5155 | 0.00834 | -0.0306 | -61.8106
-6.5 | -0.4576 | 0.0081 | -0.0311 | -56.4938
-6 | -0.3997 | 0.00786 | -0.0316 | -50.8524
-5.5 | -0.3414 | 0.00765 | -0.0323 | -44.6275
-5 | -0.283 | 0.00742 | -0.0329 | -38.1402
-4.5 | -0.2248 | 0.00716 | -0.0335 | -31.3966
-4 | -0.1666 | 0.00683 | -0.0342 | -24.3924
-3.5 | -0.1085 | 0.00651 | -0.0349 | -16.6667
-3 | -0.0505 | 0.00608 | -0.0356 | -8.3059
-2.5 | 0.0064 | 0.00548 | -0.0363 | 1.1679
-2 | 0.065 | 0.00514 | -0.0371 | 12.6459
-1.5 | 0.125 | 0.00501 | -0.0381 | 24.9501
-1 | 0.1849 | 0.00493 | -0.039 | 37.5051
-0.5 | 0.2454 | 0.00487 | -0.0401 | 50.3901
0 | 0.3055 | 0.00484 | -0.041 | 63.1198
0.5 | 0.366 | 0.00486 | -0.0421 | 75.3086
1 | 0.4264 | 0.00492 | -0.0431 | 86.6667
1.5 | 0.4867 | 0.00497 | -0.0441 | 97.9276
2 | 0.5469 | 0.00503 | -0.0452 | 108.7276
2.5 | 0.6068 | 0.00511 | -0.0462 | 118.7476
3 | 0.6668 | 0.00517 | -0.0472 | 128.9749
3.5 | 0.7263 | 0.00529 | -0.0482 | 137.2968
4 | 0.7852 | 0.00543 | -0.0491 | 144.6041
4.5 | 0.8443 | 0.00554 | -0.05 | 152.4007
5 | 0.9025 | 0.00573 | -0.0509 | 157.5044
5.5 | 0.9599 | 0.00597 | -0.0516 | 160.7873
6 | 1.0167 | 0.00622 | -0.0522 | 163.4566
6.5 | 1.0716 | 0.00659 | -0.0527 | 162.61
7 | 1.1261 | 0.00695 | -0.053 | 162.0288
7.5 | 1.1765 | 0.00753 | -0.0528 | 156.2417
8 | 1.2219 | 0.00831 | -0.0518 | 147.0397
8.5 | 1.2647 | 0.00909 | -0.0504 | 139.1309
9 | 1.3045 | 0.00984 | -0.0485 | 132.5711
9.5 | 1.3363 | 0.01068 | -0.0453 | 125.1217
10 | 1.3457 | 0.01163 | -0.0382 | 115.7094
10.5 | 1.3615 | 0.01289 | -0.0334 | 105.6245
11 | 1.3749 | 0.0145 | -0.0288 | 94.8207
11.5 | 1.3983 | 0.01606 | -0.0265 | 87.0672
12 | 1.4084 | 0.01855 | -0.023 | 75.9245
12.5 | 1.4236 | 0.02096 | -0.0204 | 67.9198
13 | 1.4346 | 0.02382 | -0.018 | 60.2267
13.5 | 1.4401 | 0.02724 | -0.0156 | 52.8671
14 | 1.4494 | 0.03069 | -0.0139 | 47.2271
14.5 | 1.4621 | 0.03408 | -0.0128 | 42.902
15 | 1.4728 | 0.03773 | -0.0118 | 39.0353
15.5 | 1.4835 | 0.04156 | -0.0111 | 35.6954
16 | 1.4949 | 0.0454 | -0.0106 | 32.9273
16.5 | 1.5048 | 0.04954 | -0.0103 | 30.3755
17 | 1.515 | 0.05373 | -0.0103 | 28.1965
17.5 | 1.5249 | 0.05811 | -0.0105 | 26.2416
18 | 1.5307 | 0.06303 | -0.0109 | 24.2853
18.5 | 1.5382 | 0.06794 | -0.0116 | 22.6406
19 | 1.5428 | 0.07332 | -0.0127 | 21.042
19.5 | 1.5465 | 0.07896 | -0.014 | 19.5859
20 | 1.5507 | 0.08474 | -0.0157 | 18.2995

## 75. Re 5M Mach 0.10 (1)
BIGFOIL.COM POLAR EXPORT
NACA63-519 a=0.0
NACA63-519 a=0.0 |  |  |  | Cl Max: | 1.72 | at alpha= | 15.5 | deg
JavaFoil+Calcfoil stall+Eppler ext transition |  |  |  | L/D Max: | 123.661 | at alpha= | 5 | deg
Re: | 5000000 |  |  | Cd Min: | 0.00563 | at alpha= | -2 | deg
Mach: | 0.1 |  |  | Cl=0 at alpha= | -2.5238 | deg
|  |  |  | @ Cl=0.1, Cd= | 0.0056408
|  |  |  | @ Cl=0.4, Cd= | 0.0058526
|  |  |  | @ Cl=0.6, Cd= | 0.0061603
alpha (deg) | Cl | Cd | Cm | Cl/Cd
-19 | -0.761 | 0.1332 | -0.01 | -5.714
-18.5 | -0.787 | 0.11899 | -0.011 | -6.612
-18 | -0.804 | 0.11542 | -0.011 | -6.965
-17.5 | -0.834 | 0.09698 | -0.012 | -8.597
-17 | -0.874 | 0.07256 | -0.014 | -12.048
-16.5 | -0.905 | 0.05791 | -0.015 | -15.625
-16 | -0.93 | 0.04734 | -0.016 | -19.639
-15.5 | -0.938 | 0.04541 | -0.016 | -20.645
-15 | -0.964 | 0.0337 | -0.018 | -28.6
-14.5 | -0.972 | 0.02972 | -0.018 | -32.688
-14 | -0.976 | 0.02601 | -0.019 | -37.521
-13.5 | -0.976 | 0.02297 | -0.02 | -42.471
-13 | -0.97 | 0.02048 | -0.02 | -47.358
-12.5 | -0.96 | 0.01827 | -0.021 | -52.533
-12 | -0.944 | 0.01661 | -0.022 | -56.83
-11.5 | -0.923 | 0.01524 | -0.022 | -60.59
-11 | -0.897 | 0.01426 | -0.023 | -62.864
-10.5 | -0.866 | 0.01326 | -0.024 | -65.327
-10 | -0.832 | 0.01234 | -0.024 | -67.441
-9.5 | -0.793 | 0.01156 | -0.025 | -68.605
-9 | -0.752 | 0.00984 | -0.026 | -76.388
-8.5 | -0.712 | 0.00995 | -0.027 | -71.581
-8 | -0.66 | 0.00947 | -0.027 | -69.72
-7.5 | -0.606 | 0.00907 | -0.028 | -66.763
-7 | -0.549 | 0.00871 | -0.028 | -63.084
-6.5 | -0.491 | 0.00894 | -0.029 | -54.937
-6 | -0.431 | 0.00828 | -0.03 | -52.077
-5.5 | -0.37 | 0.00807 | -0.03 | -45.88
-5 | -0.309 | 0.00787 | -0.031 | -39.259
-4.5 | -0.247 | 0.00775 | -0.031 | -31.901
-4 | -0.185 | 0.00716 | -0.032 | -25.83
-3.5 | -0.123 | 0.0057 | -0.033 | -21.526
-3 | -0.06 | 0.00565 | -0.033 | -10.623
-2.5 | 0.003 | 0.00567 | -0.034 | 0.488
-2 | 0.066 | 0.00563 | -0.035 | 11.683
-1.5 | 0.129 | 0.00565 | -0.035 | 22.785
-1 | 0.192 | 0.00567 | -0.036 | 33.801
-0.5 | 0.255 | 0.00568 | -0.036 | 44.803
0 | 0.318 | 0.00578 | -0.037 | 54.98
0.5 | 0.38 | 0.00581 | -0.038 | 65.457
1 | 0.441 | 0.00594 | -0.038 | 74.371
1.5 | 0.504 | 0.00599 | -0.039 | 84.126
2 | 0.566 | 0.0061 | -0.04 | 92.825
2.5 | 0.628 | 0.00621 | -0.04 | 101.217
3 | 0.69 | 0.0064 | -0.041 | 107.808
3.5 | 0.752 | 0.00657 | -0.042 | 114.527
4 | 0.814 | 0.0068 | -0.042 | 119.616
4.5 | 0.875 | 0.00711 | -0.043 | 123.084
5 | 0.928 | 0.0075 | -0.043 | 123.661
5.5 | 0.983 | 0.00811 | -0.043 | 121.281
6 | 1.039 | 0.00861 | -0.044 | 120.667
6.5 | 1.095 | 0.00916 | -0.044 | 119.538
7 | 1.15 | 0.0098 | -0.045 | 117.352
7.5 | 1.204 | 0.01046 | -0.045 | 115.045
8 | 1.256 | 0.01134 | -0.046 | 110.742
8.5 | 1.306 | 0.01253 | -0.046 | 104.207
9 | 1.354 | 0.01367 | -0.047 | 99.052
9.5 | 1.4 | 0.01508 | -0.047 | 92.873
10 | 1.446 | 0.01622 | -0.048 | 89.127
10.5 | 1.49 | 0.0174 | -0.048 | 85.61
11 | 1.53 | 0.01864 | -0.048 | 82.076
11.5 | 1.563 | 0.0219 | -0.049 | 71.402
12 | 1.599 | 0.02335 | -0.049 | 68.463
12.5 | 1.63 | 0.02478 | -0.05 | 65.779
13 | 1.656 | 0.02647 | -0.05 | 62.563
13.5 | 1.679 | 0.02815 | -0.051 | 59.637
14 | 1.697 | 0.03004 | -0.051 | 56.486
14.5 | 1.711 | 0.03204 | -0.051 | 53.404
15 | 1.719 | 0.03401 | -0.052 | 50.533
15.5 | 1.72 | 0.03633 | -0.052 | 47.358
16 | 1.715 | 0.03904 | -0.053 | 43.912
16.5 | 1.702 | 0.04153 | -0.053 | 40.974
17 | 1.683 | 0.04446 | -0.053 | 37.853
17.5 | 1.66 | 0.04748 | -0.054 | 34.949
18 | 1.631 | 0.05083 | -0.054 | 32.099
18.5 | 1.599 | 0.05434 | -0.054 | 29.422
19 | 1.563 | 0.05832 | -0.054 | 26.793
19.5 | 1.522 | 0.06341 | -0.055 | 23.995
20 | 1.479 | 0.068 | -0.055 | 21.745

## 76. Re 5M Mach 0.10 (2)
BIGFOIL.COM POLAR EXPORT
NACA63-519 a=0.0
NACA63-519 a=0.0 |  |  |  | Cl Max: | 1.5398 | at alpha= | 20 | deg
XFOIL ncrit=9 |  |  |  | L/D Max: | 163.53 | at alpha= | 6 | deg
Re: | 5000000 |  |  | Cd Min: | 0.08836 | at alpha= | 20 | deg
Mach: | 0.1 |  |  | Cl=0 at alpha= | -2.5645 | deg
|  |  |  | @ Cl=0.1, Cd= | 0.005076
|  |  |  | @ Cl=0.4, Cd= | 0.004911
|  |  |  | @ Cl=0.6, Cd= | 0.0051071
alpha (deg) | Cl | Cd | Cm | Cl/Cd
-20 | -1.2645 | 0.06283 | -0.0545 | -20.1257
-19.5 | -1.2778 | 0.05547 | -0.0571 | -23.0359
-18.5 | -1.2792 | 0.04399 | -0.0607 | -29.0793
-18 | -1.2751 | 0.03927 | -0.0615 | -32.4701
-17.5 | -1.2773 | 0.0344 | -0.0615 | -37.1308
-17 | -1.2774 | 0.03011 | -0.0607 | -42.4244
-16.5 | -1.2687 | 0.02678 | -0.0594 | -47.3749
-16 | -1.2404 | 0.02502 | -0.0584 | -49.5763
-15.5 | -1.2316 | 0.02209 | -0.056 | -55.7537
-15 | -1.2123 | 0.02004 | -0.0537 | -60.494
-14.5 | -1.1886 | 0.01842 | -0.0512 | -64.5277
-14 | -1.1643 | 0.017 | -0.0483 | -68.4882
-13.5 | -1.1398 | 0.01581 | -0.0449 | -72.0936
-13 | -1.1174 | 0.01488 | -0.0402 | -75.0941
-12.5 | -1.0846 | 0.01414 | -0.0369 | -76.7044
-12 | -1.0418 | 0.01346 | -0.0351 | -77.3997
-11.5 | -0.996 | 0.01281 | -0.0338 | -77.7518
-11 | -0.9475 | 0.01223 | -0.0328 | -77.4734
-10.5 | -0.8971 | 0.01169 | -0.0321 | -76.7408
-10 | -0.846 | 0.01114 | -0.0315 | -75.9425
-9.5 | -0.7936 | 0.01061 | -0.031 | -74.7974
-9 | -0.7409 | 0.01006 | -0.0307 | -73.6481
-8.5 | -0.6897 | 0.0093 | -0.0302 | -74.1613
-8 | -0.6335 | 0.00896 | -0.0303 | -70.7031
-7.5 | -0.5765 | 0.00864 | -0.0306 | -66.7245
-7 | -0.5188 | 0.00838 | -0.031 | -61.9093
-6.5 | -0.4606 | 0.00813 | -0.0315 | -56.6544
-6 | -0.4022 | 0.00789 | -0.032 | -50.9759
-5.5 | -0.3434 | 0.00768 | -0.0326 | -44.7135
-5 | -0.2846 | 0.00745 | -0.0332 | -38.2013
-4.5 | -0.2259 | 0.00719 | -0.0338 | -31.4186
-4 | -0.1674 | 0.00686 | -0.0344 | -24.4023
-3.5 | -0.109 | 0.00654 | -0.0351 | -16.6667
-3 | -0.0506 | 0.0061 | -0.0358 | -8.2951
-2 | 0.0656 | 0.00515 | -0.0374 | 12.7379
-1.5 | 0.126 | 0.00502 | -0.0383 | 25.0996
-1 | 0.1863 | 0.00494 | -0.0393 | 37.7126
-0.5 | 0.2472 | 0.00488 | -0.0403 | 50.6557
0 | 0.3076 | 0.00485 | -0.0413 | 63.4227
0.5 | 0.3686 | 0.00488 | -0.0423 | 75.5328
1 | 0.4294 | 0.00494 | -0.0434 | 86.9231
1.5 | 0.4901 | 0.00498 | -0.0444 | 98.4137
2 | 0.5507 | 0.00505 | -0.0454 | 109.0495
2.5 | 0.6111 | 0.00512 | -0.0464 | 119.3555
3 | 0.6714 | 0.00519 | -0.0475 | 129.3642
3.5 | 0.7314 | 0.0053 | -0.0484 | 138
4 | 0.7907 | 0.00545 | -0.0493 | 145.0826
4.5 | 0.8502 | 0.00556 | -0.0503 | 152.9137
5 | 0.9088 | 0.00576 | -0.0511 | 157.7778
5.5 | 0.9665 | 0.006 | -0.0518 | 161.0833
6 | 1.0237 | 0.00626 | -0.0524 | 163.5304
6.5 | 1.0791 | 0.00663 | -0.0528 | 162.7602
7 | 1.1336 | 0.00701 | -0.053 | 161.7118
7.5 | 1.1841 | 0.0076 | -0.0527 | 155.8026
8 | 1.2297 | 0.00837 | -0.0516 | 146.9176
8.5 | 1.2716 | 0.00919 | -0.05 | 138.3678
9 | 1.3105 | 0.00996 | -0.0478 | 131.5763
9.5 | 1.3354 | 0.0108 | -0.0432 | 123.6481
10 | 1.3448 | 0.01191 | -0.0365 | 112.9135
10.5 | 1.3615 | 0.01327 | -0.0319 | 102.5998
11 | 1.3749 | 0.01497 | -0.0274 | 91.8437
12 | 1.408 | 0.01927 | -0.0218 | 73.0669
12.5 | 1.422 | 0.02186 | -0.0192 | 65.0503
13 | 1.4322 | 0.02485 | -0.0167 | 57.6338
13.5 | 1.4368 | 0.02849 | -0.0145 | 50.4317
14 | 1.4465 | 0.03201 | -0.0129 | 45.189
14.5 | 1.4578 | 0.03563 | -0.0118 | 40.915
15 | 1.4678 | 0.03946 | -0.0108 | 37.1972
15.5 | 1.4778 | 0.04342 | -0.0101 | 34.035
16 | 1.4895 | 0.04734 | -0.0097 | 31.4639
16.5 | 1.4986 | 0.05163 | -0.0095 | 29.0258
17 | 1.5086 | 0.05599 | -0.0095 | 26.9441
17.5 | 1.5169 | 0.06066 | -0.0098 | 25.0066
18 | 1.5227 | 0.06571 | -0.0104 | 23.173
18.5 | 1.5286 | 0.07096 | -0.0113 | 21.5417
19 | 1.5322 | 0.0766 | -0.0124 | 20.0026
19.5 | 1.5367 | 0.08232 | -0.0139 | 18.6674
20 | 1.5398 | 0.08836 | -0.0157 | 17.4264

## 77. Re 5M Mach 0.25 (1)
BIGFOIL.COM POLAR EXPORT
NACA63-519 a=0.0
NACA63-519 a=0.0 |  |  |  | Cl Max: | 1.675 | at alpha= | 14 | deg
JavaFoil+Calcfoil stall+Eppler ext transition |  |  |  | L/D Max: | 120.257 | at alpha= | 5 | deg
Re: | 5000000 |  |  | Cd Min: | 0.00568 | at alpha= | -2 | deg
Mach: | 0.25 |  |  | Cl=0 at alpha= | -2.5231 | deg
|  |  |  | @ Cl=0.1, Cd= | 0.005685
|  |  |  | @ Cl=0.4, Cd= | 0.0059171
|  |  |  | @ Cl=0.6, Cd= | 0.0062243
alpha (deg) | Cl | Cd | Cm | Cl/Cd
-17 | -0.54 | 0.12329 | -0.011 | -4.384
-16.5 | -0.589 | 0.11386 | -0.011 | -5.173
-16 | -0.634 | 0.10531 | -0.012 | -6.02
-15.5 | -0.68 | 0.09139 | -0.013 | -7.439
-15 | -0.731 | 0.07182 | -0.015 | -10.185
-14.5 | -0.792 | 0.04796 | -0.017 | -16.523
-14 | -0.83 | 0.03836 | -0.018 | -21.646
-13.5 | -0.861 | 0.0308 | -0.019 | -27.964
-13 | -0.876 | 0.02786 | -0.02 | -31.452
-12.5 | -0.889 | 0.02356 | -0.021 | -37.736
-12 | -0.896 | 0.01947 | -0.022 | -46.003
-11.5 | -0.89 | 0.01747 | -0.023 | -50.929
-11 | -0.876 | 0.01579 | -0.023 | -55.478
-10.5 | -0.854 | 0.01476 | -0.024 | -57.876
-10 | -0.828 | 0.01353 | -0.025 | -61.143
-9.5 | -0.795 | 0.01251 | -0.025 | -63.525
-9 | -0.759 | 0.01101 | -0.026 | -68.923
-8.5 | -0.714 | 0.00993 | -0.027 | -71.877
-8 | -0.667 | 0.01032 | -0.028 | -64.622
-7.5 | -0.619 | 0.00947 | -0.029 | -65.354
-7 | -0.562 | 0.00897 | -0.029 | -62.702
-6.5 | -0.503 | 0.00917 | -0.03 | -54.918
-6 | -0.442 | 0.00889 | -0.03 | -49.794
-5.5 | -0.38 | 0.00824 | -0.031 | -46.154
-5 | -0.317 | 0.00802 | -0.032 | -39.558
-4.5 | -0.254 | 0.00786 | -0.032 | -32.293
-4 | -0.19 | 0.00729 | -0.033 | -26.078
-3.5 | -0.126 | 0.00581 | -0.034 | -21.685
-3 | -0.062 | 0.00571 | -0.034 | -10.798
-2.5 | 0.003 | 0.0057 | -0.035 | 0.499
-2 | 0.068 | 0.00568 | -0.035 | 11.887
-1.5 | 0.132 | 0.00569 | -0.036 | 23.261
-1 | 0.197 | 0.00573 | -0.037 | 34.368
-0.5 | 0.262 | 0.00575 | -0.037 | 45.512
0 | 0.326 | 0.00583 | -0.038 | 55.982
0.5 | 0.391 | 0.0059 | -0.039 | 66.254
1 | 0.454 | 0.00602 | -0.039 | 75.358
1.5 | 0.518 | 0.00606 | -0.04 | 85.349
2 | 0.582 | 0.00617 | -0.041 | 94.217
2.5 | 0.645 | 0.00636 | -0.041 | 101.555
3 | 0.709 | 0.00656 | -0.042 | 108.113
3.5 | 0.773 | 0.0068 | -0.043 | 113.596
4 | 0.836 | 0.00702 | -0.043 | 119.079
4.5 | 0.89 | 0.00744 | -0.044 | 119.576
5 | 0.948 | 0.00788 | -0.044 | 120.257
5.5 | 1.005 | 0.00854 | -0.044 | 117.731
6 | 1.063 | 0.00909 | -0.045 | 116.94
6.5 | 1.119 | 0.00971 | -0.045 | 115.27
7 | 1.175 | 0.01042 | -0.046 | 112.786
7.5 | 1.23 | 0.01119 | -0.046 | 109.928
8 | 1.283 | 0.01236 | -0.047 | 103.748
8.5 | 1.333 | 0.01358 | -0.047 | 98.125
9 | 1.381 | 0.01487 | -0.048 | 92.851
9.5 | 1.428 | 0.01635 | -0.048 | 87.328
10 | 1.472 | 0.01768 | -0.049 | 83.253
10.5 | 1.515 | 0.01895 | -0.049 | 79.915
11 | 1.548 | 0.02251 | -0.049 | 68.775
11.5 | 1.583 | 0.02402 | -0.05 | 65.889
12 | 1.613 | 0.0257 | -0.05 | 62.759
12.5 | 1.639 | 0.02749 | -0.051 | 59.606
13 | 1.657 | 0.0294 | -0.051 | 56.357
13.5 | 1.669 | 0.03149 | -0.052 | 53.005
14 | 1.675 | 0.0337 | -0.052 | 49.718
14.5 | 1.675 | 0.03634 | -0.052 | 46.093
15 | 1.665 | 0.03884 | -0.053 | 42.87
15.5 | 1.645 | 0.04197 | -0.053 | 39.203
16 | 1.614 | 0.0453 | -0.053 | 35.637
16.5 | 1.571 | 0.04875 | -0.054 | 32.223
17 | 1.517 | 0.05318 | -0.054 | 28.537
17.5 | 1.456 | 0.05757 | -0.054 | 25.296
18 | 1.386 | 0.06311 | -0.054 | 21.965
18.5 | 1.31 | 0.06815 | -0.055 | 19.218
19 | 1.225 | 0.07562 | -0.055 | 16.203

## 78. Re 5M Mach 0.25 (2)
BIGFOIL.COM POLAR EXPORT
NACA63-519 a=0.0
NACA63-519 a=0.0 |  |  |  | Cl Max: | 1.4911 | at alpha= | 19.5 | deg
XFOIL ncrit=9 |  |  |  | L/D Max: | 163.477 | at alpha= | 6 | deg
Re: | 5000000 |  |  | Cd Min: | 0.15283 | at alpha= | -20 | deg
Mach: | 0.25 |  |  | Cl=0 at alpha= | -2.5755 | deg
|  |  |  | @ Cl=0.1, Cd= | 0.0051504
|  |  |  | @ Cl=0.4, Cd= | 0.0049788
|  |  |  | @ Cl=0.6, Cd= | 0.0051825
alpha (deg) | Cl | Cd | Cm | Cl/Cd
-20 | -0.8111 | 0.15283 | -0.0018 | -5.3072
-19.5 | -0.9894 | 0.11019 | -0.0305 | -8.979
-19 | -1.0551 | 0.09029 | -0.0439 | -11.6857
-18.5 | -1.0914 | 0.0766 | -0.0527 | -14.248
-18 | -1.1397 | 0.06278 | -0.0609 | -18.1539
-17.5 | -1.1583 | 0.05386 | -0.0651 | -21.5058
-17 | -1.176 | 0.04591 | -0.068 | -25.6153
-16.5 | -1.1874 | 0.03934 | -0.0694 | -30.183
-16 | -1.165 | 0.03616 | -0.0693 | -32.2179
-15.5 | -1.1723 | 0.03093 | -0.0686 | -37.9017
-15 | -1.1748 | 0.02651 | -0.0669 | -44.3154
-14.5 | -1.1578 | 0.02372 | -0.0649 | -48.8111
-14 | -1.1401 | 0.02119 | -0.0623 | -53.8037
-13.5 | -1.1201 | 0.019 | -0.0593 | -58.9526
-13 | -1.095 | 0.01733 | -0.0561 | -63.1852
-12.5 | -1.0704 | 0.01585 | -0.0522 | -67.5331
-12 | -1.0466 | 0.01471 | -0.0474 | -71.1489
-11.5 | -1.0167 | 0.01387 | -0.0426 | -73.3021
-11 | -0.9722 | 0.01311 | -0.0402 | -74.1571
-10.5 | -0.9235 | 0.01242 | -0.0384 | -74.3559
-10 | -0.872 | 0.0118 | -0.037 | -73.8983
-9.5 | -0.819 | 0.01119 | -0.0358 | -73.1903
-9 | -0.7647 | 0.01061 | -0.0349 | -72.0735
-8.5 | -0.7089 | 0.01007 | -0.0343 | -70.3972
-8 | -0.6557 | 0.00929 | -0.0334 | -70.5813
-7.5 | -0.5969 | 0.0089 | -0.0333 | -67.0674
-7 | -0.5369 | 0.00861 | -0.0334 | -62.3577
-6.5 | -0.4766 | 0.00831 | -0.0336 | -57.3526
-6 | -0.4158 | 0.00808 | -0.034 | -51.4604
-5.5 | -0.3547 | 0.00782 | -0.0344 | -45.3581
-5 | -0.2937 | 0.00761 | -0.0349 | -38.594
-4.5 | -0.2325 | 0.00733 | -0.0354 | -31.719
-4 | -0.172 | 0.007 | -0.0359 | -24.5714
-3.5 | -0.1113 | 0.00666 | -0.0366 | -16.7117
-3 | -0.0509 | 0.00625 | -0.0372 | -8.144
-2 | 0.069 | 0.00521 | -0.0387 | 13.2438
-1.5 | 0.1314 | 0.00509 | -0.0396 | 25.8153
-1 | 0.1941 | 0.00499 | -0.0406 | 38.8978
-0.5 | 0.2571 | 0.00494 | -0.0416 | 52.0445
0 | 0.3197 | 0.00493 | -0.0426 | 64.8479
0.5 | 0.3831 | 0.00496 | -0.0437 | 77.2379
1 | 0.4459 | 0.00503 | -0.0447 | 88.6481
1.5 | 0.5091 | 0.00506 | -0.0458 | 100.6126
2 | 0.5717 | 0.00516 | -0.0468 | 110.7946
2.5 | 0.6347 | 0.00521 | -0.0479 | 121.8234
3 | 0.697 | 0.00532 | -0.0488 | 131.015
3.5 | 0.7596 | 0.00541 | -0.0498 | 140.4067
4 | 0.8213 | 0.00556 | -0.0507 | 147.7158
4.5 | 0.8827 | 0.00574 | -0.0515 | 153.7805
5 | 0.9437 | 0.00594 | -0.0522 | 158.8721
5.5 | 1.0033 | 0.00622 | -0.0527 | 161.3023
6 | 1.0626 | 0.0065 | -0.0531 | 163.4769
6.5 | 1.1197 | 0.0069 | -0.0532 | 162.2754
7 | 1.1747 | 0.00737 | -0.053 | 159.3894
7.5 | 1.2256 | 0.00799 | -0.0521 | 153.3917
8 | 1.2712 | 0.00875 | -0.0504 | 145.28
8.5 | 1.3039 | 0.00982 | -0.0467 | 132.78
9 | 1.3223 | 0.01068 | -0.0404 | 123.8109
9.5 | 1.33 | 0.01217 | -0.0336 | 109.2851
10 | 1.3448 | 0.01389 | -0.0287 | 96.8179
10.5 | 1.3611 | 0.0158 | -0.0245 | 86.1456
11 | 1.3729 | 0.01801 | -0.0202 | 76.2299
12 | 1.404 | 0.02368 | -0.0158 | 59.2905
12.5 | 1.4137 | 0.02703 | -0.0134 | 52.3011
13 | 1.4142 | 0.03135 | -0.011 | 45.11
13.5 | 1.4192 | 0.03557 | -0.0094 | 39.8988
14 | 1.4255 | 0.03992 | -0.0081 | 35.7089
14.5 | 1.4333 | 0.0443 | -0.0071 | 32.3544
15 | 1.443 | 0.04864 | -0.0064 | 29.6669
15.5 | 1.4506 | 0.05331 | -0.006 | 27.2107
16 | 1.4582 | 0.05817 | -0.0059 | 25.0679
16.5 | 1.467 | 0.06308 | -0.0061 | 23.2562
17 | 1.4732 | 0.06847 | -0.0067 | 21.516
17.5 | 1.4791 | 0.07406 | -0.0075 | 19.9716
18 | 1.4844 | 0.07989 | -0.0087 | 18.5805
18.5 | 1.4858 | 0.0864 | -0.0104 | 17.1968
19 | 1.4903 | 0.09268 | -0.0123 | 16.0801
19.5 | 1.4911 | 0.09963 | -0.0147 | 14.9664
20 | 1.4894 | 0.10705 | -0.0175 | 13.9131

## 79. Re 5M Mach 0.50 (1)
BIGFOIL.COM POLAR EXPORT
NACA63-519 a=0.0
NACA63-519 a=0.0 |  |  |  | Cl Max: | 1.55 | at alpha= | 10.5 | deg
JavaFoil+Calcfoil stall+Eppler ext transition |  |  |  | L/D Max: | 107.661 | at alpha= | 4.5 | deg
Re: | 5000000 |  |  | Cd Min: | 0.00597 | at alpha= | -2.5 | deg
Mach: | 0.5 |  |  | Cl=0 at alpha= | -2.5208 | deg
|  |  |  | @ Cl=0.1, Cd= | 0.0059767
|  |  |  | @ Cl=0.4, Cd= | 0.0062883
|  |  |  | @ Cl=0.6, Cd= | 0.0068223
alpha (deg) | Cl | Cd | Cm | Cl/Cd
-20 | -1.006 | 0.15914 | -0.01 | -6.319
-19.5 | -0.981 | 0.15772 | -0.011 | -6.223
-19 | -0.951 | 0.14825 | -0.011 | -6.413
-18.5 | -0.919 | 0.1461 | -0.011 | -6.291
-18 | -0.891 | 0.14018 | -0.011 | -6.353
-17.5 | -0.862 | 0.13643 | -0.011 | -6.319
-17 | -0.836 | 0.13395 | -0.012 | -6.242
-16.5 | -0.805 | 0.12691 | -0.011 | -6.343
-16 | -0.775 | 0.1216 | -0.011 | -6.374
-15.5 | -0.747 | 0.1178 | -0.012 | -6.337
-15 | -0.719 | 0.1189 | -0.012 | -6.049
-14.5 | -0.69 | 0.11113 | -0.012 | -6.207
-14 | -0.66 | 0.10698 | -0.012 | -6.167
-13.5 | -0.631 | 0.10315 | -0.012 | -6.121
-13 | -0.603 | 0.09868 | -0.012 | -6.111
-12.5 | -0.574 | 0.09543 | -0.013 | -6.019
-12 | -0.545 | 0.08897 | -0.013 | -6.129
-11.5 | -0.517 | 0.07947 | -0.013 | -6.505
-11 | -0.489 | 0.07185 | -0.014 | -6.809
-10.5 | -0.459 | 0.08732 | -0.013 | -5.254
-10 | -0.434 | 0.06598 | -0.016 | -6.581
-9.5 | -0.461 | 0.02413 | -0.026 | -19.101
-9 | -0.441 | 0.01753 | -0.028 | -25.141
-8.5 | -0.661 | 0.01572 | -0.029 | -42.074
-8 | -0.667 | 0.01407 | -0.03 | -47.448
-7.5 | -0.641 | 0.01246 | -0.031 | -51.463
-7 | -0.597 | 0.01145 | -0.032 | -52.153
-6.5 | -0.544 | 0.01055 | -0.033 | -51.516
-6 | -0.483 | 0.01014 | -0.034 | -47.627
-5.5 | -0.421 | 0.0097 | -0.035 | -43.43
-5 | -0.352 | 0.0088 | -0.035 | -40.067
-4.5 | -0.283 | 0.0085 | -0.036 | -33.233
-4 | -0.212 | 0.00828 | -0.037 | -25.571
-3.5 | -0.141 | 0.00763 | -0.037 | -18.429
-3 | -0.069 | 0.00598 | -0.038 | -11.514
-2.5 | 0.003 | 0.00597 | -0.039 | 0.532
-2 | 0.076 | 0.00597 | -0.04 | 12.649
-1.5 | 0.148 | 0.00599 | -0.04 | 24.669
-1 | 0.22 | 0.00607 | -0.041 | 36.3
-0.5 | 0.293 | 0.00611 | -0.042 | 47.856
0 | 0.365 | 0.00623 | -0.043 | 58.594
0.5 | 0.437 | 0.00635 | -0.043 | 68.783
1 | 0.506 | 0.00656 | -0.044 | 77.141
1.5 | 0.574 | 0.0067 | -0.045 | 85.654
2 | 0.642 | 0.00702 | -0.045 | 91.436
2.5 | 0.709 | 0.00733 | -0.046 | 96.781
3 | 0.777 | 0.00763 | -0.046 | 101.771
3.5 | 0.844 | 0.00795 | -0.047 | 106.184
4 | 0.91 | 0.00848 | -0.047 | 107.232
4.5 | 0.975 | 0.00905 | -0.048 | 107.661
5 | 1.038 | 0.01 | -0.048 | 103.757
5.5 | 1.101 | 0.01081 | -0.049 | 101.841
6 | 1.163 | 0.01176 | -0.049 | 98.949
6.5 | 1.224 | 0.01279 | -0.05 | 95.735
7 | 1.283 | 0.01389 | -0.05 | 92.411
7.5 | 1.34 | 0.01565 | -0.051 | 85.629
8 | 1.393 | 0.01753 | -0.051 | 79.478
8.5 | 1.441 | 0.0197 | -0.052 | 73.139
9 | 1.482 | 0.02184 | -0.052 | 67.877
9.5 | 1.518 | 0.02391 | -0.053 | 63.469
10 | 1.539 | 0.02927 | -0.053 | 52.564
10.5 | 1.55 | 0.03204 | -0.053 | 48.392
11 | 1.531 | 0.03558 | -0.054 | 43.04
11.5 | 1.463 | 0.03983 | -0.054 | 36.732
12 | 1.177 | 0.04689 | -0.054 | 25.096
12.5 | 0.964 | 0.0529 | -0.054 | 18.232
13 | 0.994 | 0.0542 | -0.055 | 18.342
13.5 | 1.017 | 0.06271 | -0.055 | 16.224
14 | 0.929 | 0.12418 | -0.03 | 7.483
14.5 | 1.067 | 0.07474 | -0.055 | 14.281
15 | 1.097 | 0.07534 | -0.056 | 14.562
15.5 | 1.087 | 0.09539 | -0.052 | 11.396

## 80. Re 5M Mach 0.50 (2)
BIGFOIL.COM POLAR EXPORT
NACA63-519 a=0.0
NACA63-519 a=0.0 |  |  |  | Cl Max: | 1.3606 | at alpha= | 12.5 | deg
XFOIL ncrit=9 |  |  |  | L/D Max: | 161.064 | at alpha= | 5.5 | deg
Re: | 5000000 |  |  | Cd Min: | 0.12752 | at alpha= | 17.5 | deg
Mach: | 0.5 |  |  | Cl=0 at alpha= | -2.6285 | deg
|  |  |  | @ Cl=0.1, Cd= | 0.0055042
|  |  |  | @ Cl=0.4, Cd= | 0.0052932
|  |  |  | @ Cl=0.6, Cd= | 0.0054975
alpha (deg) | Cl | Cd | Cm | Cl/Cd
-10 | -0.906 | 0.0158 | -0.0748 | -57.3418
-9.5 | -0.8626 | 0.01433 | -0.0698 | -60.1954
-9 | -0.8329 | 0.01287 | -0.0631 | -64.7164
-8.5 | -0.7933 | 0.01201 | -0.0566 | -66.0533
-8 | -0.736 | 0.01125 | -0.0527 | -65.4222
-7.5 | -0.6738 | 0.01056 | -0.0497 | -63.8068
-7 | -0.6132 | 0.00976 | -0.047 | -62.8279
-6.5 | -0.5444 | 0.00928 | -0.0455 | -58.6638
-6 | -0.4742 | 0.00892 | -0.0445 | -53.1614
-5.5 | -0.4034 | 0.00855 | -0.0438 | -47.1813
-5 | -0.3325 | 0.00825 | -0.0434 | -40.303
-4.5 | -0.2612 | 0.00796 | -0.0433 | -32.8141
-4 | -0.19 | 0.00768 | -0.0433 | -24.7396
-3.5 | -0.1206 | 0.00727 | -0.0434 | -16.5887
-3 | -0.0503 | 0.00689 | -0.0438 | -7.3004
-2.5 | 0.0174 | 0.0063 | -0.0441 | 2.7619
-2 | 0.0848 | 0.00554 | -0.0446 | 15.3069
-1.5 | 0.1569 | 0.00537 | -0.0455 | 29.2179
-1 | 0.2296 | 0.00529 | -0.0465 | 43.4026
-0.5 | 0.3026 | 0.00523 | -0.0476 | 57.8585
0 | 0.3756 | 0.00528 | -0.0487 | 71.1364
0.5 | 0.4493 | 0.00532 | -0.0498 | 84.4549
1 | 0.5223 | 0.00542 | -0.0509 | 96.3653
1.5 | 0.5958 | 0.00549 | -0.052 | 108.5246
2 | 0.6688 | 0.00562 | -0.0529 | 119.0036
2.5 | 0.742 | 0.00572 | -0.0538 | 129.7203
3 | 0.8145 | 0.00589 | -0.0546 | 138.2852
3.5 | 0.8878 | 0.00602 | -0.0553 | 147.4751
4 | 0.9593 | 0.00625 | -0.0556 | 153.488
4.5 | 1.0302 | 0.00651 | -0.0557 | 158.2488
5.5 | 1.1661 | 0.00724 | -0.0546 | 161.0635
6 | 1.2266 | 0.0078 | -0.0527 | 157.2564
6.5 | 1.2774 | 0.00854 | -0.0493 | 149.5785
7 | 1.2985 | 0.00953 | -0.0414 | 136.2539
7.5 | 1.3141 | 0.01125 | -0.0342 | 116.8089
8 | 1.3332 | 0.01333 | -0.0284 | 100.015
8.5 | 1.3474 | 0.01588 | -0.0228 | 84.8489
9 | 1.3454 | 0.0194 | -0.0167 | 69.3505
9.5 | 1.3425 | 0.02327 | -0.0114 | 57.6923
10 | 1.3351 | 0.02775 | -0.0067 | 48.1117
10.5 | 1.3366 | 0.03211 | -0.0031 | 41.6257
11 | 1.337 | 0.03667 | 0.0002 | 36.4603
11.5 | 1.3564 | 0.04192 | -0.0011 | 32.3569
12.5 | 1.3606 | 0.05274 | 0.002 | 25.7983
13 | 1.354 | 0.05921 | 0.0028 | 22.8678
14 | 1.3382 | 0.07359 | 0.0021 | 18.1845
14.5 | 1.3418 | 0.08034 | 0.0012 | 16.7015
15 | 1.3465 | 0.08729 | -0.0002 | 15.4256
15.5 | 1.3513 | 0.09452 | -0.0021 | 14.2964
16 | 1.356 | 0.10204 | -0.0043 | 13.2889
16.5 | 1.3575 | 0.11016 | -0.0073 | 12.323
17 | 1.3591 | 0.11856 | -0.0108 | 11.4634
17.5 | 1.3572 | 0.12752 | -0.0149 | 10.643

## 81. Re 6M Mach 0.00 (1)
BIGFOIL.COM POLAR EXPORT
NACA63-519 a=0.0
NACA63-519 a=0.0 |  |  |  | Cl Max: | 1.731 | at alpha= | 15.5 | deg
JavaFoil+Calcfoil stall+Eppler ext transition |  |  |  | L/D Max: | 123.859 | at alpha= | 4.5 | deg
Re: | 6000000 |  |  | Cd Min: | 0.00555 | at alpha= | -2 | deg
Mach: | 0 |  |  | Cl=0 at alpha= | -2.5238 | deg
|  |  |  | @ Cl=0.1, Cd= | 0.0055611
|  |  |  | @ Cl=0.4, Cd= | 0.0057555
|  |  |  | @ Cl=0.6, Cd= | 0.0060655
alpha (deg) | Cl | Cd | Cm | Cl/Cd
-19 | -0.813 | 0.1245 | -0.01 | -6.527
-18.5 | -0.832 | 0.11486 | -0.011 | -7.247
-18 | -0.857 | 0.10045 | -0.012 | -8.527
-17.5 | -0.885 | 0.08321 | -0.013 | -10.637
-17 | -0.931 | 0.05628 | -0.015 | -16.533
-16.5 | -0.952 | 0.04708 | -0.016 | -20.221
-16 | -0.97 | 0.03983 | -0.016 | -24.351
-15.5 | -0.983 | 0.03429 | -0.017 | -28.667
-15 | -0.992 | 0.02977 | -0.018 | -33.329
-14.5 | -0.99 | 0.02855 | -0.018 | -34.684
-14 | -0.996 | 0.02354 | -0.019 | -42.308
-13.5 | -0.989 | 0.02181 | -0.02 | -45.357
-13 | -0.983 | 0.0189 | -0.02 | -52.017
-12.5 | -0.968 | 0.01739 | -0.021 | -55.681
-12 | -0.952 | 0.01553 | -0.022 | -61.265
-11.5 | -0.929 | 0.01428 | -0.022 | -65.031
-11 | -0.901 | 0.01342 | -0.023 | -67.112
-10.5 | -0.869 | 0.0125 | -0.024 | -69.558
-10 | -0.834 | 0.0117 | -0.024 | -71.262
-9.5 | -0.794 | 0.01003 | -0.025 | -79.227
-9 | -0.753 | 0.01031 | -0.026 | -73.024
-8.5 | -0.71 | 0.00956 | -0.026 | -74.222
-8 | -0.657 | 0.00915 | -0.027 | -71.811
-7.5 | -0.603 | 0.00879 | -0.028 | -68.572
-7 | -0.547 | 0.00846 | -0.028 | -64.657
-6.5 | -0.489 | 0.00808 | -0.029 | -60.536
-6 | -0.429 | 0.00801 | -0.029 | -53.598
-5.5 | -0.369 | 0.00786 | -0.03 | -46.903
-5 | -0.308 | 0.00767 | -0.031 | -40.112
-4.5 | -0.246 | 0.00751 | -0.031 | -32.76
-4 | -0.184 | 0.00704 | -0.032 | -26.154
-3.5 | -0.122 | 0.00564 | -0.032 | -21.631
-3 | -0.06 | 0.00557 | -0.033 | -10.727
-2.5 | 0.003 | 0.00556 | -0.034 | 0.495
-2 | 0.065 | 0.00555 | -0.034 | 11.781
-1.5 | 0.128 | 0.00557 | -0.035 | 23.005
-1 | 0.191 | 0.00557 | -0.036 | 34.232
-0.5 | 0.253 | 0.00559 | -0.036 | 45.357
0 | 0.316 | 0.00568 | -0.037 | 55.666
0.5 | 0.379 | 0.00571 | -0.038 | 66.266
1 | 0.439 | 0.00584 | -0.038 | 75.279
1.5 | 0.501 | 0.00587 | -0.039 | 85.445
2 | 0.563 | 0.00597 | -0.039 | 94.341
2.5 | 0.625 | 0.00613 | -0.04 | 101.93
3 | 0.687 | 0.0063 | -0.041 | 109.029
3.5 | 0.749 | 0.00645 | -0.041 | 116.019
4 | 0.81 | 0.00674 | -0.042 | 120.149
4.5 | 0.871 | 0.00703 | -0.043 | 123.859
5 | 0.923 | 0.00762 | -0.043 | 121.186
5.5 | 0.979 | 0.00804 | -0.043 | 121.772
6 | 1.035 | 0.00852 | -0.044 | 121.524
6.5 | 1.091 | 0.00905 | -0.044 | 120.574
7 | 1.145 | 0.00964 | -0.045 | 118.764
7.5 | 1.199 | 0.01033 | -0.045 | 116.08
8 | 1.251 | 0.01134 | -0.046 | 110.337
8.5 | 1.301 | 0.01233 | -0.046 | 105.567
9 | 1.35 | 0.01342 | -0.046 | 100.602
9.5 | 1.396 | 0.0146 | -0.047 | 95.627
10 | 1.442 | 0.01568 | -0.047 | 91.991
10.5 | 1.486 | 0.01673 | -0.048 | 88.845
11 | 1.527 | 0.01792 | -0.048 | 85.221
11.5 | 1.562 | 0.02087 | -0.049 | 74.84
12 | 1.597 | 0.02228 | -0.049 | 71.692
12.5 | 1.63 | 0.02371 | -0.05 | 68.731
13 | 1.657 | 0.0252 | -0.05 | 65.743
13.5 | 1.681 | 0.02677 | -0.05 | 62.773
14 | 1.701 | 0.02846 | -0.051 | 59.751
14.5 | 1.716 | 0.03034 | -0.051 | 56.565
15 | 1.727 | 0.03231 | -0.052 | 53.439
15.5 | 1.731 | 0.03453 | -0.052 | 50.134
16 | 1.729 | 0.03684 | -0.052 | 46.917
16.5 | 1.719 | 0.03944 | -0.053 | 43.585
17 | 1.705 | 0.042 | -0.053 | 40.59
17.5 | 1.686 | 0.04464 | -0.054 | 37.759
18 | 1.662 | 0.04771 | -0.054 | 34.845
18.5 | 1.635 | 0.05096 | -0.054 | 32.08
19 | 1.603 | 0.05504 | -0.054 | 29.117
19.5 | 1.568 | 0.05893 | -0.055 | 26.615
20 | 1.531 | 0.06329 | -0.055 | 24.186

## 82. Re 6M Mach 0.00 (2)
BIGFOIL.COM POLAR EXPORT
NACA63-519 a=0.0
NACA63-519 a=0.0 |  |  |  | Cl Max: | 1.5669 | at alpha= | 20 | deg
XFOIL ncrit=9 |  |  |  | L/D Max: | 164.814 | at alpha= | 6 | deg
Re: | 6000000 |  |  | Cd Min: | 0.08249 | at alpha= | 20 | deg
Mach: | 0 |  |  | Cl=0 at alpha= | -2.5675 | deg
|  |  |  | @ Cl=0.1, Cd= | 0.0049993
|  |  |  | @ Cl=0.4, Cd= | 0.0047523
|  |  |  | @ Cl=0.6, Cd= | 0.0049336
alpha (deg) | Cl | Cd | Cm | Cl/Cd
-20 | -1.3594 | 0.04993 | -0.0575 | -27.2261
-19.5 | -1.3568 | 0.04488 | -0.0588 | -30.2317
-19 | -1.3487 | 0.04061 | -0.0596 | -33.211
-18.5 | -1.3416 | 0.03646 | -0.0599 | -36.7965
-18 | -1.3305 | 0.03299 | -0.0597 | -40.3304
-17.5 | -1.3168 | 0.02992 | -0.0591 | -44.0107
-17 | -1.2998 | 0.02726 | -0.0582 | -47.6816
-16.5 | -1.2884 | 0.02439 | -0.0566 | -52.8249
-16 | -1.2692 | 0.02222 | -0.0548 | -57.1197
-15.5 | -1.2465 | 0.02041 | -0.0529 | -61.073
-15 | -1.2328 | 0.01827 | -0.0498 | -67.4767
-14.5 | -1.2088 | 0.01689 | -0.0469 | -71.569
-14 | -1.1851 | 0.01572 | -0.0435 | -75.388
-13.5 | -1.1645 | 0.01476 | -0.0388 | -78.8957
-13 | -1.1324 | 0.01407 | -0.0355 | -80.4833
-12.5 | -1.0908 | 0.01337 | -0.0337 | -81.5856
-12 | -1.0454 | 0.01276 | -0.0324 | -81.9279
-11.5 | -0.9979 | 0.01218 | -0.0315 | -81.9294
-11 | -0.9483 | 0.01165 | -0.0308 | -81.3991
-10.5 | -0.8972 | 0.01116 | -0.0303 | -80.3943
-10 | -0.8448 | 0.01071 | -0.0301 | -78.8796
-9.5 | -0.7918 | 0.01025 | -0.0299 | -77.2488
-9 | -0.7383 | 0.00976 | -0.0297 | -75.6455
-8.5 | -0.6875 | 0.009 | -0.0293 | -76.3889
-8 | -0.6317 | 0.00862 | -0.0295 | -73.2831
-7.5 | -0.5749 | 0.00833 | -0.0299 | -69.0156
-7 | -0.5172 | 0.00809 | -0.0304 | -63.9308
-6.5 | -0.4594 | 0.00785 | -0.0309 | -58.5223
-6 | -0.4011 | 0.00764 | -0.0315 | -52.5
-5.5 | -0.3426 | 0.00743 | -0.0321 | -46.1104
-5 | -0.2839 | 0.00724 | -0.0328 | -39.2127
-4.5 | -0.2253 | 0.00698 | -0.0334 | -32.2779
-4 | -0.167 | 0.0067 | -0.0341 | -24.9254
-3.5 | -0.1085 | 0.00638 | -0.0348 | -17.0063
-3 | -0.05 | 0.00606 | -0.0356 | -8.2508
-2.5 | 0.0078 | 0.0056 | -0.0363 | 1.3929
-2 | 0.0656 | 0.00508 | -0.0371 | 12.9134
-1.5 | 0.1253 | 0.00494 | -0.0381 | 25.3644
-1 | 0.1854 | 0.00479 | -0.0391 | 38.7056
-0.5 | 0.2458 | 0.00477 | -0.0401 | 51.5304
0 | 0.306 | 0.00471 | -0.0411 | 64.9682
0.5 | 0.3664 | 0.00473 | -0.0421 | 77.463
1 | 0.4268 | 0.00477 | -0.0432 | 89.4759
1.5 | 0.4873 | 0.00482 | -0.0442 | 101.0996
2 | 0.5474 | 0.00489 | -0.0453 | 111.9427
2.5 | 0.6077 | 0.00494 | -0.0463 | 123.0162
3 | 0.6674 | 0.00505 | -0.0473 | 132.1584
3.5 | 0.727 | 0.00515 | -0.0483 | 141.165
4 | 0.7864 | 0.00526 | -0.0493 | 149.5057
4.5 | 0.8451 | 0.00543 | -0.0502 | 155.6354
5 | 0.9031 | 0.00563 | -0.051 | 160.4085
5.5 | 0.9607 | 0.00585 | -0.0518 | 164.2222
6 | 1.0169 | 0.00617 | -0.0523 | 164.8136
6.5 | 1.072 | 0.00653 | -0.0528 | 164.1654
7 | 1.126 | 0.00692 | -0.053 | 162.7168
7.5 | 1.1759 | 0.00755 | -0.0527 | 155.7483
8 | 1.2204 | 0.00838 | -0.0516 | 145.6325
8.5 | 1.2644 | 0.00909 | -0.0504 | 139.0979
9 | 1.3054 | 0.00979 | -0.0487 | 133.3401
9.5 | 1.3394 | 0.01057 | -0.0458 | 126.7171
10 | 1.3505 | 0.01145 | -0.039 | 117.9476
10.5 | 1.366 | 0.01269 | -0.0339 | 107.6438
11 | 1.3823 | 0.01419 | -0.0297 | 97.4137
11.5 | 1.3977 | 0.01583 | -0.0257 | 88.2944
12 | 1.4145 | 0.01806 | -0.0234 | 78.3223
12.5 | 1.4289 | 0.0205 | -0.0207 | 69.7024
13 | 1.4399 | 0.02333 | -0.0182 | 61.7188
13.5 | 1.4486 | 0.02651 | -0.016 | 54.6435
14 | 1.4606 | 0.02973 | -0.0144 | 49.1288
14.5 | 1.4745 | 0.03301 | -0.0133 | 44.6683
15 | 1.4866 | 0.03653 | -0.0123 | 40.6953
15.5 | 1.5016 | 0.03992 | -0.0116 | 37.6152
16 | 1.5106 | 0.04389 | -0.0109 | 34.4179
16.5 | 1.5236 | 0.04765 | -0.0106 | 31.9748
17 | 1.5323 | 0.05192 | -0.0104 | 29.5127
17.5 | 1.5416 | 0.05626 | -0.0105 | 27.4014
18 | 1.5494 | 0.06087 | -0.0108 | 25.4542
18.5 | 1.5527 | 0.06613 | -0.0114 | 23.4795
19 | 1.5607 | 0.07106 | -0.0123 | 21.9631
19.5 | 1.5644 | 0.0766 | -0.0135 | 20.423
20 | 1.5669 | 0.08249 | -0.015 | 18.995

## 83. Re 6M Mach 0.10 (1)
BIGFOIL.COM POLAR EXPORT
NACA63-519 a=0.0
NACA63-519 a=0.0 |  |  |  | Cl Max: | 1.723 | at alpha= | 15.5 | deg
JavaFoil+Calcfoil stall+Eppler ext transition |  |  |  | L/D Max: | 122.937 | at alpha= | 4.5 | deg
Re: | 6000000 |  |  | Cd Min: | 0.00554 | at alpha= | -2.5 | deg
Mach: | 0.1 |  |  | Cl=0 at alpha= | -2.5238 | deg
|  |  |  | @ Cl=0.1, Cd= | 0.0055608
|  |  |  | @ Cl=0.4, Cd= | 0.0057762
|  |  |  | @ Cl=0.6, Cd= | 0.0060577
alpha (deg) | Cl | Cd | Cm | Cl/Cd
-19 | -0.763 | 0.13017 | -0.01 | -5.861
-18.5 | -0.79 | 0.11429 | -0.011 | -6.916
-18 | -0.807 | 0.11167 | -0.011 | -7.224
-17.5 | -0.844 | 0.08768 | -0.013 | -9.622
-17 | -0.886 | 0.06401 | -0.014 | -13.836
-16.5 | -0.913 | 0.05264 | -0.015 | -17.337
-16 | -0.936 | 0.04369 | -0.016 | -21.42
-15.5 | -0.941 | 0.0435 | -0.016 | -21.623
-15 | -0.968 | 0.03164 | -0.018 | -30.589
-14.5 | -0.975 | 0.02802 | -0.018 | -34.802
-14 | -0.979 | 0.02464 | -0.019 | -39.747
-13.5 | -0.978 | 0.02187 | -0.02 | -44.74
-13 | -0.973 | 0.01953 | -0.02 | -49.814
-12.5 | -0.962 | 0.01748 | -0.021 | -55.035
-12 | -0.946 | 0.01592 | -0.022 | -59.452
-11.5 | -0.925 | 0.0146 | -0.022 | -63.352
-11 | -0.899 | 0.01368 | -0.023 | -65.708
-10.5 | -0.868 | 0.01274 | -0.024 | -68.154
-10 | -0.834 | 0.01187 | -0.024 | -70.253
-9.5 | -0.795 | 0.01114 | -0.025 | -71.361
-9 | -0.754 | 0.00996 | -0.026 | -75.647
-8.5 | -0.712 | 0.00961 | -0.027 | -74.059
-8 | -0.66 | 0.00919 | -0.027 | -71.781
-7.5 | -0.606 | 0.00883 | -0.028 | -68.611
-7 | -0.549 | 0.00848 | -0.028 | -64.737
-6.5 | -0.491 | 0.00816 | -0.029 | -60.221
-6 | -0.431 | 0.00808 | -0.03 | -53.388
-5.5 | -0.37 | 0.00788 | -0.03 | -47.036
-5 | -0.309 | 0.00768 | -0.031 | -40.259
-4.5 | -0.247 | 0.00751 | -0.031 | -32.895
-4 | -0.185 | 0.00705 | -0.032 | -26.251
-3.5 | -0.123 | 0.00568 | -0.033 | -21.601
-3 | -0.06 | 0.0056 | -0.033 | -10.717
-2.5 | 0.003 | 0.00554 | -0.034 | 0.499
-2 | 0.066 | 0.00555 | -0.035 | 11.84
-1.5 | 0.129 | 0.00557 | -0.035 | 23.121
-1 | 0.192 | 0.00557 | -0.036 | 34.41
-0.5 | 0.255 | 0.00558 | -0.036 | 45.595
0 | 0.318 | 0.00567 | -0.037 | 55.96
0.5 | 0.38 | 0.00575 | -0.038 | 66.17
1 | 0.441 | 0.00583 | -0.038 | 75.664
1.5 | 0.504 | 0.00592 | -0.039 | 85.123
2 | 0.566 | 0.00597 | -0.04 | 94.816
2.5 | 0.628 | 0.00613 | -0.04 | 102.563
3 | 0.69 | 0.00631 | -0.041 | 109.491
3.5 | 0.752 | 0.00652 | -0.042 | 115.422
4 | 0.814 | 0.00682 | -0.042 | 119.321
4.5 | 0.875 | 0.00712 | -0.043 | 122.937
5 | 0.927 | 0.00767 | -0.043 | 120.904
5.5 | 0.983 | 0.00812 | -0.043 | 121.178
6 | 1.04 | 0.0086 | -0.044 | 120.884
6.5 | 1.095 | 0.00915 | -0.044 | 119.759
7 | 1.15 | 0.00975 | -0.045 | 117.985
7.5 | 1.204 | 0.01046 | -0.045 | 115.108
8 | 1.256 | 0.01149 | -0.046 | 109.351
8.5 | 1.306 | 0.0125 | -0.046 | 104.509
9 | 1.355 | 0.01361 | -0.047 | 99.571
9.5 | 1.402 | 0.01482 | -0.047 | 94.57
10 | 1.447 | 0.01589 | -0.048 | 91.1
10.5 | 1.491 | 0.017 | -0.048 | 87.74
11 | 1.532 | 0.01825 | -0.049 | 83.927
11.5 | 1.566 | 0.02124 | -0.049 | 73.709
12 | 1.601 | 0.02264 | -0.049 | 70.688
12.5 | 1.632 | 0.02406 | -0.05 | 67.855
13 | 1.659 | 0.02565 | -0.05 | 64.654
13.5 | 1.681 | 0.02728 | -0.051 | 61.616
14 | 1.699 | 0.02912 | -0.051 | 58.353
14.5 | 1.713 | 0.03095 | -0.051 | 55.366
15 | 1.721 | 0.033 | -0.052 | 52.152
15.5 | 1.723 | 0.03526 | -0.052 | 48.849
16 | 1.717 | 0.03787 | -0.053 | 45.337
16.5 | 1.704 | 0.0404 | -0.053 | 42.182
17 | 1.686 | 0.04303 | -0.053 | 39.17
17.5 | 1.662 | 0.0459 | -0.054 | 36.215
18 | 1.634 | 0.04936 | -0.054 | 33.097
18.5 | 1.601 | 0.05283 | -0.054 | 30.31
19 | 1.565 | 0.05667 | -0.055 | 27.61
19.5 | 1.524 | 0.06139 | -0.055 | 24.82
20 | 1.481 | 0.06632 | -0.055 | 22.327

## 84. Re 6M Mach 0.10 (2)
BIGFOIL.COM POLAR EXPORT
NACA63-519 a=0.0
NACA63-519 a=0.0 |  |  |  | Cl Max: | 1.5597 | at alpha= | 20 | deg
XFOIL ncrit=9 |  |  |  | L/D Max: | 164.524 | at alpha= | 5.5 | deg
Re: | 6000000 |  |  | Cd Min: | 0.08559 | at alpha= | 20 | deg
Mach: | 0.1 |  |  | Cl=0 at alpha= | -2.5696 | deg
|  |  |  | @ Cl=0.1, Cd= | 0.0050113
|  |  |  | @ Cl=0.4, Cd= | 0.0047604
|  |  |  | @ Cl=0.6, Cd= | 0.0049481
alpha (deg) | Cl | Cd | Cm | Cl/Cd
-20 | -1.3315 | 0.05524 | -0.0574 | -24.1039
-19.5 | -1.3362 | 0.04897 | -0.0595 | -27.2861
-19 | -1.3317 | 0.04398 | -0.0608 | -30.2797
-18.5 | -1.3266 | 0.03938 | -0.0616 | -33.6872
-18 | -1.3186 | 0.03534 | -0.0617 | -37.3118
-17.5 | -1.3074 | 0.03186 | -0.0613 | -41.0358
-17 | -1.2921 | 0.02892 | -0.0605 | -44.6784
-16.5 | -1.2772 | 0.02612 | -0.0593 | -48.8974
-16 | -1.2646 | 0.02335 | -0.0574 | -54.1585
-15.5 | -1.243 | 0.02133 | -0.0555 | -58.2747
-15 | -1.2271 | 0.01917 | -0.0527 | -64.0115
-14.5 | -1.204 | 0.01759 | -0.05 | -68.448
-14 | -1.1806 | 0.01625 | -0.0467 | -72.6523
-13.5 | -1.1587 | 0.01512 | -0.0425 | -76.6336
-13 | -1.135 | 0.01435 | -0.0377 | -79.0941
-12.5 | -1.0951 | 0.0136 | -0.0355 | -80.5221
-12 | -1.0505 | 0.01295 | -0.034 | -81.1197
-11.5 | -1.0034 | 0.01234 | -0.0328 | -81.3128
-11 | -0.9539 | 0.01178 | -0.0319 | -80.9762
-10.5 | -0.9027 | 0.01128 | -0.0313 | -80.0266
-10 | -0.8501 | 0.0108 | -0.0309 | -78.713
-9.5 | -0.7968 | 0.01035 | -0.0306 | -76.9855
-9 | -0.743 | 0.00985 | -0.0304 | -75.4315
-8.5 | -0.6917 | 0.00909 | -0.0299 | -76.0946
-8 | -0.6358 | 0.00868 | -0.03 | -73.2488
-7.5 | -0.5787 | 0.00838 | -0.0303 | -69.0573
-7 | -0.5206 | 0.00813 | -0.0308 | -64.0344
-6.5 | -0.4624 | 0.00788 | -0.0312 | -58.6802
-6 | -0.4036 | 0.00767 | -0.0318 | -52.6206
-5.5 | -0.3447 | 0.00745 | -0.0324 | -46.2685
-5 | -0.2856 | 0.00725 | -0.033 | -39.3931
-4.5 | -0.2266 | 0.007 | -0.0337 | -32.3714
-4 | -0.1679 | 0.00673 | -0.0344 | -24.948
-3.5 | -0.109 | 0.00641 | -0.0351 | -17.0047
-3 | -0.0501 | 0.00608 | -0.0358 | -8.2401
-2.5 | 0.0081 | 0.00562 | -0.0366 | 1.4413
-2 | 0.0662 | 0.00509 | -0.0374 | 13.0059
-1.5 | 0.1263 | 0.00495 | -0.0383 | 25.5152
-1 | 0.1868 | 0.0048 | -0.0393 | 38.9167
-0.5 | 0.2475 | 0.00478 | -0.0403 | 51.7782
0 | 0.3082 | 0.00472 | -0.0413 | 65.2966
0.5 | 0.369 | 0.00474 | -0.0424 | 77.8481
1 | 0.4298 | 0.00478 | -0.0434 | 89.9163
1.5 | 0.4907 | 0.00484 | -0.0445 | 101.3843
2 | 0.5513 | 0.0049 | -0.0455 | 112.5102
2.5 | 0.612 | 0.00496 | -0.0466 | 123.3871
3 | 0.6721 | 0.00506 | -0.0476 | 132.8261
3.5 | 0.732 | 0.00517 | -0.0486 | 141.5861
4 | 0.7919 | 0.00529 | -0.0495 | 149.6975
4.5 | 0.8511 | 0.00544 | -0.0504 | 156.4522
5 | 0.9095 | 0.00565 | -0.0512 | 160.9735
5.5 | 0.9674 | 0.00588 | -0.052 | 164.5238
6.5 | 1.0794 | 0.00657 | -0.0529 | 164.2922
7 | 1.1335 | 0.00699 | -0.0531 | 162.1602
7.5 | 1.1836 | 0.00761 | -0.0527 | 155.5322
8 | 1.2279 | 0.00845 | -0.0514 | 145.3136
8.5 | 1.2711 | 0.00919 | -0.05 | 138.3134
9 | 1.3113 | 0.0099 | -0.048 | 132.4545
9.5 | 1.3404 | 0.01068 | -0.0441 | 125.5056
10 | 1.3493 | 0.01172 | -0.0371 | 115.128
10.5 | 1.366 | 0.01306 | -0.0324 | 104.5942
11 | 1.3818 | 0.01467 | -0.0282 | 94.1922
11.5 | 1.397 | 0.0164 | -0.0242 | 85.1829
12 | 1.4134 | 0.01883 | -0.0221 | 75.0611
12.5 | 1.4278 | 0.02135 | -0.0195 | 66.8759
13 | 1.4375 | 0.02437 | -0.017 | 58.9865
13.5 | 1.4457 | 0.02774 | -0.0149 | 52.1161
14 | 1.4578 | 0.03106 | -0.0134 | 46.935
14.5 | 1.4724 | 0.03436 | -0.0123 | 42.8522
15 | 1.4828 | 0.03812 | -0.0113 | 38.8982
15.5 | 1.4971 | 0.04166 | -0.0107 | 35.9361
16 | 1.5052 | 0.04582 | -0.01 | 32.8503
16.5 | 1.5176 | 0.04974 | -0.0097 | 30.5107
17 | 1.5249 | 0.05425 | -0.0096 | 28.1088
17.5 | 1.5352 | 0.05861 | -0.0097 | 26.1935
18 | 1.5421 | 0.06342 | -0.0101 | 24.3157
18.5 | 1.5464 | 0.06873 | -0.0108 | 22.4996
19 | 1.5557 | 0.07359 | -0.0118 | 21.1401
19.5 | 1.5579 | 0.07946 | -0.0132 | 19.6061
20 | 1.5597 | 0.08559 | -0.0149 | 18.2229

## 85. Re 6M Mach 0.25 (1)
BIGFOIL.COM POLAR EXPORT
NACA63-519 a=0.0
NACA63-519 a=0.0 |  |  |  | Cl Max: | 1.678 | at alpha= | 14 | deg
JavaFoil+Calcfoil stall+Eppler ext transition |  |  |  | L/D Max: | 119.005 | at alpha= | 4 | deg
Re: | 6000000 |  |  | Cd Min: | 0.0056 | at alpha= | -2.5 | deg
Mach: | 0.25 |  |  | Cl=0 at alpha= | -2.5231 | deg
|  |  |  | @ Cl=0.1, Cd= | 0.00561
|  |  |  | @ Cl=0.4, Cd= | 0.0058257
|  |  |  | @ Cl=0.6, Cd= | 0.00616
alpha (deg) | Cl | Cd | Cm | Cl/Cd
-17 | -0.541 | 0.1209 | -0.011 | -4.477
-16.5 | -0.59 | 0.11248 | -0.011 | -5.243
-16 | -0.636 | 0.1027 | -0.012 | -6.189
-15.5 | -0.685 | 0.08567 | -0.014 | -7.999
-15 | -0.749 | 0.05875 | -0.016 | -12.751
-14.5 | -0.8 | 0.04336 | -0.018 | -18.443
-14 | -0.836 | 0.03532 | -0.019 | -23.671
-13.5 | -0.865 | 0.02886 | -0.02 | -29.981
-13 | -0.88 | 0.02623 | -0.02 | -33.54
-12.5 | -0.892 | 0.02236 | -0.021 | -39.885
-12 | -0.898 | 0.01861 | -0.022 | -48.271
-11.5 | -0.892 | 0.01672 | -0.023 | -53.332
-11 | -0.878 | 0.01515 | -0.023 | -57.971
-10.5 | -0.856 | 0.01417 | -0.024 | -60.427
-10 | -0.829 | 0.01301 | -0.025 | -63.743
-9.5 | -0.796 | 0.01203 | -0.026 | -66.189
-9 | -0.761 | 0.00961 | -0.026 | -79.165
-8.5 | -0.715 | 0.01007 | -0.027 | -71.06
-8 | -0.673 | 0.00966 | -0.028 | -69.676
-7.5 | -0.619 | 0.00921 | -0.029 | -67.23
-7 | -0.562 | 0.00873 | -0.029 | -64.396
-6.5 | -0.503 | 0.00836 | -0.03 | -60.242
-6 | -0.442 | 0.00867 | -0.03 | -51.039
-5.5 | -0.38 | 0.00803 | -0.031 | -47.324
-5 | -0.317 | 0.00782 | -0.032 | -40.578
-4.5 | -0.254 | 0.00768 | -0.032 | -33.06
-4 | -0.19 | 0.00718 | -0.033 | -26.469
-3.5 | -0.126 | 0.00572 | -0.034 | -22.023
-3 | -0.062 | 0.00564 | -0.034 | -10.937
-2.5 | 0.003 | 0.0056 | -0.035 | 0.507
-2 | 0.068 | 0.00561 | -0.035 | 12.046
-1.5 | 0.132 | 0.00561 | -0.036 | 23.585
-1 | 0.197 | 0.00563 | -0.037 | 34.967
-0.5 | 0.262 | 0.00564 | -0.037 | 46.352
0 | 0.326 | 0.00574 | -0.038 | 56.886
0.5 | 0.391 | 0.00581 | -0.039 | 67.239
1 | 0.454 | 0.00592 | -0.039 | 76.594
1.5 | 0.518 | 0.006 | -0.04 | 86.24
2 | 0.582 | 0.00612 | -0.041 | 95.024
2.5 | 0.645 | 0.00626 | -0.041 | 103.038
3 | 0.709 | 0.00646 | -0.042 | 109.786
3.5 | 0.773 | 0.00671 | -0.043 | 115.149
4 | 0.836 | 0.00702 | -0.043 | 119.005
4.5 | 0.89 | 0.00748 | -0.044 | 118.992
5 | 0.947 | 0.00804 | -0.044 | 117.788
5.5 | 1.006 | 0.00853 | -0.044 | 117.9
6 | 1.063 | 0.00909 | -0.045 | 117
6.5 | 1.12 | 0.00968 | -0.045 | 115.719
7 | 1.176 | 0.01036 | -0.046 | 113.454
7.5 | 1.23 | 0.01126 | -0.046 | 109.225
8 | 1.283 | 0.0124 | -0.047 | 103.468
8.5 | 1.334 | 0.01351 | -0.047 | 98.719
9 | 1.382 | 0.01487 | -0.048 | 92.94
9.5 | 1.429 | 0.01607 | -0.048 | 88.887
10 | 1.474 | 0.01726 | -0.049 | 85.37
10.5 | 1.516 | 0.01849 | -0.049 | 82.02
11 | 1.55 | 0.02183 | -0.049 | 71.005
11.5 | 1.585 | 0.02332 | -0.05 | 67.961
12 | 1.615 | 0.02495 | -0.05 | 64.721
12.5 | 1.641 | 0.02664 | -0.051 | 61.604
13 | 1.659 | 0.02848 | -0.051 | 58.265
13.5 | 1.671 | 0.03052 | -0.052 | 54.759
14 | 1.678 | 0.03268 | -0.052 | 51.329
14.5 | 1.677 | 0.03529 | -0.053 | 47.519
15 | 1.667 | 0.0377 | -0.053 | 44.22
15.5 | 1.648 | 0.04055 | -0.053 | 40.634
16 | 1.617 | 0.04387 | -0.054 | 36.857
16.5 | 1.573 | 0.04744 | -0.054 | 33.161
17 | 1.519 | 0.0518 | -0.054 | 29.332
17.5 | 1.458 | 0.05598 | -0.054 | 26.049
18 | 1.389 | 0.06086 | -0.055 | 22.816
18.5 | 1.312 | 0.06662 | -0.055 | 19.688
19 | 1.227 | 0.07332 | -0.055 | 16.739

## 86. Re 6M Mach 0.25 (2)
BIGFOIL.COM POLAR EXPORT
NACA63-519 a=0.0
NACA63-519 a=0.0 |  |  |  | Cl Max: | 1.5115 | at alpha= | 20 | deg
XFOIL ncrit=9 |  |  |  | L/D Max: | 165.334 | at alpha= | 6 | deg
Re: | 6000000 |  |  | Cd Min: | 0.14764 | at alpha= | -20 | deg
Mach: | 0.25 |  |  | Cl=0 at alpha= | -2.5813 | deg
|  |  |  | @ Cl=0.1, Cd= | 0.0050822
|  |  |  | @ Cl=0.4, Cd= | 0.0048279
|  |  |  | @ Cl=0.6, Cd= | 0.0050178
alpha (deg) | Cl | Cd | Cm | Cl/Cd
-20 | -0.8368 | 0.14764 | -0.0052 | -5.6678
-19.5 | -1.0558 | 0.0988 | -0.0386 | -10.6862
-19 | -1.1135 | 0.08135 | -0.0504 | -13.6878
-18.5 | -1.1521 | 0.06835 | -0.0583 | -16.8559
-18 | -1.18 | 0.05793 | -0.0638 | -20.3694
-17.5 | -1.1928 | 0.05013 | -0.0671 | -23.7941
-17 | -1.1995 | 0.04357 | -0.069 | -27.5304
-16.5 | -1.2053 | 0.03769 | -0.0699 | -31.9793
-15.5 | -1.1998 | 0.02884 | -0.0684 | -41.6019
-15 | -1.1829 | 0.02589 | -0.0669 | -45.6895
-14.5 | -1.1657 | 0.02317 | -0.0647 | -50.3107
-14 | -1.1455 | 0.02082 | -0.0622 | -55.0192
-13.5 | -1.136 | 0.01814 | -0.0583 | -62.624
-13 | -1.1116 | 0.01651 | -0.0548 | -67.3289
-12.5 | -1.0884 | 0.01514 | -0.0504 | -71.889
-12 | -1.067 | 0.01416 | -0.0446 | -75.3531
-11.5 | -1.0277 | 0.01336 | -0.0413 | -76.9237
-11 | -0.9811 | 0.01262 | -0.0391 | -77.7417
-10.5 | -0.931 | 0.01197 | -0.0375 | -77.7778
-10 | -0.8784 | 0.01137 | -0.0362 | -77.2559
-9.5 | -0.8238 | 0.01085 | -0.0353 | -75.9263
-9 | -0.7681 | 0.01033 | -0.0345 | -74.3562
-8.5 | -0.7116 | 0.00984 | -0.034 | -72.3171
-8 | -0.6578 | 0.00906 | -0.0331 | -72.6049
-7.5 | -0.5994 | 0.00864 | -0.033 | -69.375
-7 | -0.5394 | 0.00831 | -0.0331 | -64.9097
-6 | -0.4175 | 0.00781 | -0.0337 | -53.4571
-5.5 | -0.3564 | 0.00759 | -0.0342 | -46.9565
-5 | -0.2948 | 0.00737 | -0.0347 | -40
-4.5 | -0.2334 | 0.00715 | -0.0353 | -32.6434
-4 | -0.1725 | 0.00685 | -0.0359 | -25.1825
-3.5 | -0.1115 | 0.00652 | -0.0365 | -17.1012
-3 | -0.0505 | 0.00622 | -0.0372 | -8.119
-2.5 | 0.0098 | 0.00573 | -0.0379 | 1.7103
-2 | 0.0696 | 0.00517 | -0.0387 | 13.4623
-1.5 | 0.1319 | 0.00499 | -0.0396 | 26.4329
-1 | 0.1945 | 0.00485 | -0.0406 | 40.1031
-0.5 | 0.2574 | 0.00485 | -0.0417 | 53.0722
0 | 0.3204 | 0.00477 | -0.0427 | 67.1698
0.5 | 0.3833 | 0.00482 | -0.0438 | 79.5228
1 | 0.4467 | 0.00485 | -0.0449 | 92.1031
1.5 | 0.5096 | 0.00493 | -0.0459 | 103.3671
2 | 0.5727 | 0.00497 | -0.047 | 115.2314
2.5 | 0.6355 | 0.00508 | -0.048 | 125.0984
3 | 0.6982 | 0.00514 | -0.049 | 135.8366
3.5 | 0.7602 | 0.00529 | -0.0499 | 143.7051
4 | 0.8224 | 0.00542 | -0.0509 | 151.7343
4.5 | 0.8842 | 0.00556 | -0.0517 | 159.0288
5 | 0.9448 | 0.0058 | -0.0524 | 162.8966
5.5 | 1.0046 | 0.00609 | -0.0529 | 164.9589
6 | 1.0631 | 0.00643 | -0.0533 | 165.3344
6.5 | 1.1199 | 0.00685 | -0.0533 | 163.4891
7 | 1.1753 | 0.0073 | -0.0531 | 161
7.5 | 1.2261 | 0.00794 | -0.0522 | 154.4207
8 | 1.2688 | 0.00883 | -0.0501 | 143.692
8.5 | 1.3043 | 0.00977 | -0.0469 | 133.5005
9 | 1.3252 | 0.01057 | -0.0409 | 125.3737
9.5 | 1.3345 | 0.01196 | -0.0341 | 111.5803
10 | 1.3492 | 0.01365 | -0.0291 | 98.8425
10.5 | 1.3663 | 0.01552 | -0.025 | 88.0348
11 | 1.3803 | 0.01769 | -0.021 | 78.0271
11.5 | 1.3922 | 0.01978 | -0.0168 | 70.3842
13 | 1.422 | 0.03074 | -0.0114 | 46.2589
13.5 | 1.4301 | 0.03475 | -0.0099 | 41.154
14 | 1.4403 | 0.03871 | -0.0086 | 37.2074
14.5 | 1.4516 | 0.04274 | -0.0076 | 33.9635
15 | 1.4586 | 0.04723 | -0.0067 | 30.8829
15.5 | 1.4672 | 0.05172 | -0.0061 | 28.3681
16 | 1.4764 | 0.05632 | -0.0058 | 26.2145
16.5 | 1.484 | 0.06127 | -0.0059 | 24.2207
17 | 1.4911 | 0.06644 | -0.0063 | 22.4428
17.5 | 1.4995 | 0.07166 | -0.007 | 20.9252
18 | 1.5006 | 0.07784 | -0.0081 | 19.278
18.5 | 1.5075 | 0.08364 | -0.0095 | 18.0237
19 | 1.5108 | 0.08996 | -0.0113 | 16.7941
19.5 | 1.5094 | 0.09712 | -0.0136 | 15.5416
20 | 1.5115 | 0.10395 | -0.0162 | 14.5406

## 87. Re 6M Mach 0.50 (1)
BIGFOIL.COM POLAR EXPORT
NACA63-519 a=0.0
NACA63-519 a=0.0 |  |  |  | Cl Max: | 1.552 | at alpha= | 10.5 | deg
JavaFoil+Calcfoil stall+Eppler ext transition |  |  |  | L/D Max: | 108.292 | at alpha= | 4 | deg
Re: | 6000000 |  |  | Cd Min: | 0.00587 | at alpha= | -2.5 | deg
Mach: | 0.5 |  |  | Cl=0 at alpha= | -2.5208 | deg
|  |  |  | @ Cl=0.1, Cd= | 0.0059
|  |  |  | @ Cl=0.4, Cd= | 0.0061686
|  |  |  | @ Cl=0.6, Cd= | 0.0064294
alpha (deg) | Cl | Cd | Cm | Cl/Cd
-20 | -1.006 | 0.15244 | -0.01 | -6.598
-19.5 | -0.982 | 0.15312 | -0.011 | -6.416
-19 | -0.952 | 0.14612 | -0.011 | -6.516
-18.5 | -0.921 | 0.14199 | -0.011 | -6.488
-18 | -0.891 | 0.1362 | -0.011 | -6.54
-17.5 | -0.862 | 0.13387 | -0.011 | -6.441
-17 | -0.837 | 0.12968 | -0.012 | -6.456
-16.5 | -0.806 | 0.1237 | -0.012 | -6.516
-16 | -0.775 | 0.11989 | -0.011 | -6.468
-15.5 | -0.747 | 0.11595 | -0.012 | -6.441
-15 | -0.72 | 0.11658 | -0.012 | -6.175
-14.5 | -0.69 | 0.10919 | -0.012 | -6.323
-14 | -0.66 | 0.10452 | -0.012 | -6.314
-13.5 | -0.632 | 0.10071 | -0.012 | -6.271
-13 | -0.604 | 0.08771 | -0.013 | -6.886
-12.5 | -0.574 | 0.09596 | -0.013 | -5.987
-12 | -0.546 | 0.08634 | -0.013 | -6.319
-11.5 | -0.517 | 0.07822 | -0.013 | -6.615
-11 | -0.49 | 0.07011 | -0.015 | -6.996
-10.5 | -0.459 | 0.08464 | -0.013 | -5.421
-10 | -0.435 | 0.06444 | -0.017 | -6.757
-9.5 | -0.464 | 0.02246 | -0.027 | -20.661
-9 | -0.442 | 0.01684 | -0.028 | -26.246
-8.5 | -0.663 | 0.01513 | -0.029 | -43.819
-8 | -0.669 | 0.01347 | -0.03 | -49.687
-7.5 | -0.642 | 0.01201 | -0.031 | -53.477
-7 | -0.598 | 0.01107 | -0.032 | -54.067
-6.5 | -0.545 | 0.01022 | -0.033 | -53.312
-6 | -0.485 | 0.01022 | -0.034 | -47.421
-5.5 | -0.421 | 0.00938 | -0.035 | -44.909
-5 | -0.353 | 0.00852 | -0.035 | -41.385
-4.5 | -0.283 | 0.00831 | -0.036 | -34.013
-4 | -0.212 | 0.00809 | -0.037 | -26.173
-3.5 | -0.141 | 0.00746 | -0.037 | -18.84
-3 | -0.069 | 0.00592 | -0.038 | -11.618
-2.5 | 0.003 | 0.00587 | -0.039 | 0.541
-2 | 0.076 | 0.00588 | -0.04 | 12.842
-1.5 | 0.148 | 0.00594 | -0.04 | 24.896
-1 | 0.22 | 0.00596 | -0.041 | 36.962
-0.5 | 0.293 | 0.00599 | -0.042 | 48.861
0 | 0.365 | 0.00612 | -0.043 | 59.571
0.5 | 0.437 | 0.00622 | -0.043 | 70.304
1 | 0.506 | 0.0064 | -0.044 | 79.072
1.5 | 0.578 | 0.00656 | -0.045 | 88.101
2 | 0.642 | 0.00618 | -0.045 | 103.905
2.5 | 0.71 | 0.00722 | -0.046 | 98.398
3 | 0.778 | 0.00749 | -0.046 | 103.798
3.5 | 0.844 | 0.00795 | -0.047 | 106.206
4 | 0.91 | 0.00841 | -0.047 | 108.292
4.5 | 0.974 | 0.00927 | -0.048 | 105.124
5 | 1.038 | 0.01 | -0.048 | 103.832
5.5 | 1.102 | 0.01079 | -0.049 | 102.061
6 | 1.164 | 0.01169 | -0.049 | 99.524
6.5 | 1.225 | 0.0127 | -0.05 | 96.458
7 | 1.283 | 0.01399 | -0.05 | 91.751
7.5 | 1.34 | 0.01569 | -0.051 | 85.432
8 | 1.394 | 0.01744 | -0.051 | 79.915
8.5 | 1.442 | 0.0195 | -0.052 | 73.941
9 | 1.484 | 0.0214 | -0.052 | 69.335
9.5 | 1.519 | 0.02335 | -0.053 | 65.069
10 | 1.541 | 0.0284 | -0.053 | 54.248
10.5 | 1.552 | 0.03118 | -0.054 | 49.781
11 | 1.534 | 0.03445 | -0.054 | 44.513
11.5 | 1.465 | 0.03852 | -0.054 | 38.028
12 | 1.178 | 0.04555 | -0.054 | 25.866
12.5 | 0.966 | 0.05131 | -0.055 | 18.827
13 | 0.996 | 0.0527 | -0.055 | 18.898
13.5 | 1.02 | 0.06027 | -0.055 | 16.917
14 | 0.929 | 0.12128 | -0.03 | 7.663
14.5 | 1.07 | 0.07144 | -0.055 | 14.983
15 | 1.101 | 0.0718 | -0.056 | 15.333
15.5 | 1.123 | 0.07576 | -0.056 | 14.821

## 88. Re 6M Mach 0.50 (2)
BIGFOIL.COM POLAR EXPORT
NACA63-519 a=0.0
NACA63-519 a=0.0 |  |  |  | Cl Max: | 1.3825 | at alpha= | 17.5 | deg
XFOIL ncrit=9 |  |  |  | L/D Max: | 167.227 | at alpha= | 5 | deg
Re: | 6000000 |  |  | Cd Min: | 0.20779 | at alpha= | -19.5 | deg
Mach: | 0.5 |  |  | Cl=0 at alpha= | -2.6358 | deg
|  |  |  | @ Cl=0.1, Cd= | 0.0056674
|  |  |  | @ Cl=0.4, Cd= | 0.0051021
|  |  |  | @ Cl=0.6, Cd= | 0.0053138
alpha (deg) | Cl | Cd | Cm | Cl/Cd
-19.5 | -0.6649 | 0.20779 | 0.0222 | -3.1999
-19 | -0.6446 | 0.19984 | 0.0171 | -3.2256
-18.5 | -0.6262 | 0.19142 | 0.0118 | -3.2713
-18 | -0.6104 | 0.18244 | 0.0061 | -3.3458
-17.5 | -0.5959 | 0.17335 | 0.0004 | -3.4376
-17 | -0.5859 | 0.16349 | -0.0058 | -3.5837
-16.5 | -0.5788 | 0.15326 | -0.0124 | -3.7766
-16 | -0.5795 | 0.14175 | -0.0198 | -4.0882
-15.5 | -0.5862 | 0.12966 | -0.0279 | -4.5211
-14.5 | -0.6258 | 0.10288 | -0.0465 | -6.0828
-14 | -0.6615 | 0.08833 | -0.0566 | -7.489
-13.5 | -0.6996 | 0.07351 | -0.0674 | -9.5171
-13 | -0.7262 | 0.06166 | -0.0758 | -11.7775
-12.5 | -0.7529 | 0.05127 | -0.0821 | -14.685
-12 | -0.7825 | 0.04201 | -0.0863 | -18.6265
-11.5 | -0.8094 | 0.03421 | -0.0879 | -23.6597
-11 | -0.8326 | 0.02765 | -0.0868 | -30.1121
-10 | -0.9152 | 0.01533 | -0.0744 | -59.6999
-9.5 | -0.8768 | 0.01378 | -0.0689 | -63.6284
-9 | -0.8489 | 0.01248 | -0.0614 | -68.0208
-8.5 | -0.8011 | 0.0117 | -0.0559 | -68.4701
-8 | -0.7422 | 0.01093 | -0.0521 | -67.9048
-7.5 | -0.6788 | 0.01029 | -0.0492 | -65.967
-7 | -0.6172 | 0.00946 | -0.0465 | -65.2431
-6.5 | -0.5485 | 0.00898 | -0.045 | -61.0802
-6 | -0.4777 | 0.0086 | -0.044 | -55.5465
-5.5 | -0.4065 | 0.00827 | -0.0434 | -49.1536
-5 | -0.3347 | 0.00799 | -0.0431 | -41.8899
-4.5 | -0.2629 | 0.00772 | -0.0431 | -34.0544
-4 | -0.1914 | 0.00747 | -0.0432 | -25.6225
-3.5 | -0.121 | 0.00708 | -0.0434 | -17.0904
-3 | -0.0505 | 0.00676 | -0.0437 | -7.4704
-1.5 | 0.1575 | 0.00525 | -0.0455 | 30
-1 | 0.2305 | 0.00513 | -0.0466 | 44.9318
-0.5 | 0.3033 | 0.0051 | -0.0477 | 59.4706
0 | 0.3768 | 0.00508 | -0.0488 | 74.1732
0.5 | 0.4502 | 0.00515 | -0.0499 | 87.4175
1 | 0.5237 | 0.00522 | -0.0511 | 100.3257
1.5 | 0.5972 | 0.00531 | -0.0522 | 112.467
2 | 0.6705 | 0.00541 | -0.0532 | 123.9372
2.5 | 0.7438 | 0.00554 | -0.0541 | 134.2599
3 | 0.817 | 0.00567 | -0.0549 | 144.0917
3.5 | 0.8898 | 0.00584 | -0.0556 | 152.363
4 | 0.9626 | 0.00603 | -0.0561 | 159.6352
4.5 | 1.0338 | 0.00629 | -0.0562 | 164.3561
5 | 1.1037 | 0.0066 | -0.056 | 167.2273
5.5 | 1.1696 | 0.00706 | -0.0551 | 165.6657
6 | 1.23 | 0.00765 | -0.0532 | 160.7843
6.5 | 1.28 | 0.00842 | -0.0497 | 152.019
7 | 1.3043 | 0.00932 | -0.0422 | 139.9464
7.5 | 1.3229 | 0.01088 | -0.0351 | 121.5901
8.5 | 1.3498 | 0.0157 | -0.023 | 85.9745
9 | 1.3476 | 0.01922 | -0.0168 | 70.1145
9.5 | 1.3488 | 0.02288 | -0.0117 | 58.951
10 | 1.3403 | 0.02738 | -0.0068 | 48.9518
10.5 | 1.3459 | 0.03152 | -0.0034 | 42.6999
11 | 1.3506 | 0.03592 | -0.0004 | 37.6002
11.5 | 1.3543 | 0.04024 | 0.0027 | 33.6556
13 | 1.3581 | 0.0588 | 0.0029 | 23.0969
13.5 | 1.3498 | 0.06575 | 0.003 | 20.5293
14 | 1.3509 | 0.07234 | 0.0026 | 18.6743
14.5 | 1.3559 | 0.07887 | 0.0019 | 17.1916
15 | 1.3612 | 0.08571 | 0.0007 | 15.8815
15.5 | 1.3694 | 0.09252 | -0.0009 | 14.8011
16 | 1.3739 | 0.10002 | -0.0031 | 13.7363
16.5 | 1.3786 | 0.10771 | -0.0057 | 12.7992
17 | 1.3808 | 0.11597 | -0.009 | 11.9065
17.5 | 1.3825 | 0.12445 | -0.0127 | 11.1089
18 | 1.3795 | 0.13372 | -0.0173 | 10.3163
18.5 | 1.3746 | 0.14342 | -0.0225 | 9.5844
19 | 1.3713 | 0.15304 | -0.028 | 8.9604
19.5 | 1.3625 | 0.1636 | -0.0345 | 8.3282
20 | 1.3539 | 0.17434 | -0.0415 | 7.7659

## 89. Re 7M Mach 0.00 (1)
BIGFOIL.COM POLAR EXPORT
NACA63-519 a=0.0
NACA63-519 a=0.0 |  |  |  | Cl Max: | 1.733 | at alpha= | 15.5 | deg
JavaFoil+Calcfoil stall+Eppler ext transition |  |  |  | L/D Max: | 121.589 | at alpha= | 6 | deg
Re: | 7000000 |  |  | Cd Min: | 0.00548 | at alpha= | -2 | deg
Mach: | 0 |  |  | Cl=0 at alpha= | -2.5238 | deg
|  |  |  | @ Cl=0.1, Cd= | 0.0054856
|  |  |  | @ Cl=0.4, Cd= | 0.0056845
|  |  |  | @ Cl=0.6, Cd= | 0.0060235
alpha (deg) | Cl | Cd | Cm | Cl/Cd
-19 | -0.816 | 0.12047 | -0.011 | -6.769
-18.5 | -0.837 | 0.10979 | -0.011 | -7.621
-18 | -0.86 | 0.09654 | -0.012 | -8.912
-17.5 | -0.898 | 0.07297 | -0.014 | -12.309
-17 | -0.936 | 0.05231 | -0.015 | -17.9
-16.5 | -0.957 | 0.04412 | -0.016 | -21.694
-16 | -0.974 | 0.03754 | -0.016 | -25.949
-15.5 | -0.987 | 0.03251 | -0.017 | -30.347
-15 | -0.995 | 0.02835 | -0.018 | -35.118
-14.5 | -0.993 | 0.02714 | -0.018 | -36.608
-14 | -0.999 | 0.02254 | -0.019 | -44.305
-13.5 | -0.992 | 0.02089 | -0.02 | -47.464
-13 | -0.985 | 0.01818 | -0.02 | -54.183
-12.5 | -0.971 | 0.01674 | -0.021 | -57.988
-12 | -0.954 | 0.01498 | -0.022 | -63.672
-11.5 | -0.931 | 0.01379 | -0.022 | -67.497
-11 | -0.903 | 0.01297 | -0.023 | -69.568
-10.5 | -0.871 | 0.01209 | -0.024 | -72.032
-10 | -0.835 | 0.01133 | -0.024 | -73.712
-9.5 | -0.796 | 0.0097 | -0.025 | -82.028
-9 | -0.759 | 0.00964 | -0.026 | -78.748
-8.5 | -0.71 | 0.00929 | -0.026 | -76.405
-8 | -0.657 | 0.00893 | -0.027 | -73.601
-7.5 | -0.603 | 0.00859 | -0.028 | -70.215
-7 | -0.547 | 0.00827 | -0.028 | -66.141
-6.5 | -0.489 | 0.00791 | -0.029 | -61.772
-6 | -0.429 | 0.00783 | -0.029 | -54.799
-5.5 | -0.369 | 0.00769 | -0.03 | -47.922
-5 | -0.308 | 0.00749 | -0.031 | -41.043
-4.5 | -0.246 | 0.00738 | -0.031 | -33.308
-4 | -0.184 | 0.00693 | -0.032 | -26.568
-3.5 | -0.122 | 0.00591 | -0.032 | -20.63
-3 | -0.06 | 0.00553 | -0.033 | -10.798
-2.5 | 0.003 | 0.0055 | -0.034 | 0.501
-2 | 0.065 | 0.00548 | -0.034 | 11.933
-1.5 | 0.128 | 0.00549 | -0.035 | 23.329
-1 | 0.191 | 0.00549 | -0.036 | 34.77
-0.5 | 0.253 | 0.0055 | -0.036 | 46.051
0 | 0.316 | 0.0056 | -0.037 | 56.454
0.5 | 0.379 | 0.00566 | -0.038 | 66.86
1 | 0.439 | 0.00573 | -0.038 | 76.625
1.5 | 0.501 | 0.00582 | -0.039 | 86.205
2 | 0.563 | 0.00594 | -0.039 | 94.787
2.5 | 0.625 | 0.00608 | -0.04 | 102.913
3 | 0.687 | 0.00621 | -0.041 | 110.56
3.5 | 0.749 | 0.00647 | -0.041 | 115.765
4 | 0.81 | 0.00676 | -0.042 | 119.898
4.5 | 0.871 | 0.00721 | -0.043 | 120.863
5 | 0.923 | 0.00763 | -0.043 | 121.008
5.5 | 0.98 | 0.00806 | -0.043 | 121.555
6 | 1.036 | 0.00852 | -0.044 | 121.589
6.5 | 1.091 | 0.00903 | -0.044 | 120.915
7 | 1.146 | 0.00958 | -0.045 | 119.678
7.5 | 1.199 | 0.01047 | -0.045 | 114.549
8 | 1.251 | 0.01138 | -0.046 | 109.976
8.5 | 1.302 | 0.01231 | -0.046 | 105.777
9 | 1.35 | 0.0134 | -0.047 | 100.757
9.5 | 1.398 | 0.01438 | -0.047 | 97.168
10 | 1.444 | 0.01537 | -0.047 | 93.955
10.5 | 1.488 | 0.0164 | -0.048 | 90.712
11 | 1.525 | 0.01913 | -0.048 | 79.696
11.5 | 1.563 | 0.02034 | -0.049 | 76.865
12 | 1.599 | 0.02168 | -0.049 | 73.761
12.5 | 1.631 | 0.02307 | -0.05 | 70.728
13 | 1.659 | 0.02455 | -0.05 | 67.58
13.5 | 1.683 | 0.02608 | -0.05 | 64.524
14 | 1.703 | 0.02771 | -0.051 | 61.437
14.5 | 1.719 | 0.02958 | -0.051 | 58.099
15 | 1.729 | 0.03138 | -0.052 | 55.095
15.5 | 1.733 | 0.03365 | -0.052 | 51.489
16 | 1.73 | 0.03591 | -0.053 | 48.19
16.5 | 1.721 | 0.03827 | -0.053 | 44.976
17 | 1.707 | 0.04099 | -0.053 | 41.634
17.5 | 1.688 | 0.04369 | -0.054 | 38.623
18 | 1.664 | 0.04653 | -0.054 | 35.762
18.5 | 1.637 | 0.04975 | -0.054 | 32.896
19 | 1.605 | 0.05348 | -0.055 | 30.015
19.5 | 1.571 | 0.05722 | -0.055 | 27.45
20 | 1.533 | 0.06208 | -0.055 | 24.687

## 90. Re 7M Mach 0.00 (2)
BIGFOIL.COM POLAR EXPORT
NACA63-519 a=0.0
NACA63-519 a=0.0 |  |  |  | Cl Max: | 1.587 | at alpha= | 20 | deg
XFOIL ncrit=9 |  |  |  | L/D Max: | 165.619 | at alpha= | 6 | deg
Re: | 7000000 |  |  | Cd Min: | 0.07979 | at alpha= | 20 | deg
Mach: | 0 |  |  | Cl=0 at alpha= | -2.5734 | deg
|  |  |  | @ Cl=0.1, Cd= | 0.0049784
|  |  |  | @ Cl=0.4, Cd= | 0.0046365
|  |  |  | @ Cl=0.6, Cd= | 0.0048466
alpha (deg) | Cl | Cd | Cm | Cl/Cd
-20 | -1.3962 | 0.04611 | -0.0585 | -30.2798
-19.5 | -1.3923 | 0.04135 | -0.0595 | -33.6711
-19 | -1.3813 | 0.03753 | -0.0599 | -36.8052
-18.5 | -1.3719 | 0.03382 | -0.0599 | -40.5648
-18 | -1.359 | 0.03065 | -0.0593 | -44.3393
-17.5 | -1.3433 | 0.02787 | -0.0585 | -48.1988
-17 | -1.3248 | 0.02545 | -0.0573 | -52.055
-16.5 | -1.3063 | 0.02315 | -0.0558 | -56.4276
-16 | -1.2901 | 0.02089 | -0.0536 | -61.7568
-15.5 | -1.2665 | 0.01924 | -0.0515 | -65.8264
-15 | -1.2427 | 0.01774 | -0.049 | -70.0507
-14.5 | -1.2202 | 0.01637 | -0.0458 | -74.5388
-14 | -1.1983 | 0.01523 | -0.0419 | -78.6802
-13.5 | -1.1792 | 0.01437 | -0.0366 | -82.0598
-13 | -1.1405 | 0.01366 | -0.0344 | -83.4919
-12.5 | -1.0978 | 0.01298 | -0.0328 | -84.5763
-12 | -1.0514 | 0.01239 | -0.0317 | -84.8588
-11.5 | -1.0031 | 0.01182 | -0.0308 | -84.8646
-11 | -0.9529 | 0.01131 | -0.0302 | -84.2529
-10.5 | -0.9012 | 0.01084 | -0.0298 | -83.1365
-10 | -0.8484 | 0.0104 | -0.0296 | -81.5769
-9.5 | -0.7946 | 0.01 | -0.0295 | -79.46
-9 | -0.7404 | 0.00956 | -0.0295 | -77.4477
-8.5 | -0.6884 | 0.00888 | -0.0291 | -77.5225
-8 | -0.6332 | 0.00845 | -0.0293 | -74.9349
-7.5 | -0.5764 | 0.00814 | -0.0297 | -70.8108
-7 | -0.5188 | 0.00788 | -0.0301 | -65.8376
-6.5 | -0.4608 | 0.00766 | -0.0307 | -60.1567
-6 | -0.4022 | 0.00745 | -0.0313 | -53.9866
-5.5 | -0.3437 | 0.00725 | -0.0319 | -47.4069
-5 | -0.2848 | 0.00705 | -0.0326 | -40.3972
-4.5 | -0.2259 | 0.00685 | -0.0333 | -32.9781
-4 | -0.1673 | 0.00657 | -0.034 | -25.4642
-3.5 | -0.1087 | 0.00628 | -0.0348 | -17.3089
-3 | -0.05 | 0.00601 | -0.0356 | -8.3195
-2.5 | 0.0086 | 0.00562 | -0.0364 | 1.5302
-2 | 0.0663 | 0.00512 | -0.0372 | 12.9492
-1.5 | 0.1258 | 0.00487 | -0.0381 | 25.8316
-1 | 0.1857 | 0.00471 | -0.0391 | 39.4268
-0.5 | 0.246 | 0.00468 | -0.0401 | 52.5641
0 | 0.3063 | 0.00462 | -0.0411 | 66.2987
0.5 | 0.3666 | 0.00462 | -0.0422 | 79.3506
1 | 0.4273 | 0.00465 | -0.0432 | 91.8925
1.5 | 0.4875 | 0.00472 | -0.0443 | 103.2839
2 | 0.5481 | 0.00476 | -0.0454 | 115.1471
2.5 | 0.608 | 0.00486 | -0.0464 | 125.1029
3 | 0.6681 | 0.00492 | -0.0474 | 135.7927
3.5 | 0.7276 | 0.00505 | -0.0484 | 144.0792
4 | 0.7867 | 0.00519 | -0.0493 | 151.58
4.5 | 0.8454 | 0.00536 | -0.0502 | 157.7239
5 | 0.9033 | 0.00559 | -0.051 | 161.5921
5.5 | 0.9609 | 0.00582 | -0.0518 | 165.1031
6 | 1.0169 | 0.00614 | -0.0524 | 165.6189
6.5 | 1.072 | 0.00651 | -0.0528 | 164.6697
7 | 1.1256 | 0.00694 | -0.053 | 162.1902
7.5 | 1.1753 | 0.00756 | -0.0527 | 155.463
8 | 1.2194 | 0.00841 | -0.0515 | 144.9941
8.5 | 1.2642 | 0.00908 | -0.0504 | 139.2291
9 | 1.3066 | 0.00973 | -0.0489 | 134.2857
9.5 | 1.3426 | 0.01045 | -0.0463 | 128.4785
10 | 1.3566 | 0.01126 | -0.0399 | 120.4796
10.5 | 1.3698 | 0.01252 | -0.0344 | 109.4089
11 | 1.386 | 0.014 | -0.0301 | 99
11.5 | 1.4022 | 0.01569 | -0.0263 | 89.369
12 | 1.4326 | 0.01784 | -0.0266 | 80.3027
12.5 | 1.4328 | 0.02016 | -0.0209 | 71.0714
13 | 1.4468 | 0.02277 | -0.0185 | 63.5397
13.5 | 1.4566 | 0.02587 | -0.0164 | 56.3046
14 | 1.4705 | 0.02895 | -0.0149 | 50.7945
14.5 | 1.4903 | 0.03173 | -0.014 | 46.9682
15 | 1.5041 | 0.0351 | -0.0131 | 42.8519
15.5 | 1.5162 | 0.03871 | -0.0123 | 39.1682
16 | 1.5281 | 0.04241 | -0.0116 | 36.0316
16.5 | 1.5368 | 0.04646 | -0.011 | 33.0779
17 | 1.5489 | 0.0503 | -0.0107 | 30.7932
17.5 | 1.5574 | 0.05457 | -0.0106 | 28.5395
18 | 1.5634 | 0.05928 | -0.0107 | 26.3731
18.5 | 1.5721 | 0.06383 | -0.0112 | 24.6295
19 | 1.5802 | 0.06863 | -0.0119 | 23.0249
19.5 | 1.5813 | 0.07437 | -0.013 | 21.2626
20 | 1.587 | 0.07979 | -0.0143 | 19.8897

## 91. Re 7M Mach 0.10 (1)
BIGFOIL.COM POLAR EXPORT
NACA63-519 a=0.0
NACA63-519 a=0.0 |  |  |  | Cl Max: | 1.724 | at alpha= | 15.5 | deg
JavaFoil+Calcfoil stall+Eppler ext transition |  |  |  | L/D Max: | 121.238 | at alpha= | 4.5 | deg
Re: | 7000000 |  |  | Cd Min: | 0.00548 | at alpha= | -1 | deg
Mach: | 0.1 |  |  | Cl=0 at alpha= | -2.5238 | deg
|  |  |  | @ Cl=0.1, Cd= | 0.0055008
|  |  |  | @ Cl=0.4, Cd= | 0.0057098
|  |  |  | @ Cl=0.6, Cd= | 0.0060523
alpha (deg) | Cl | Cd | Cm | Cl/Cd
-19 | -0.765 | 0.12702 | -0.01 | -6.022
-18.5 | -0.795 | 0.10921 | -0.011 | -7.275
-18 | -0.811 | 0.10704 | -0.012 | -7.574
-17.5 | -0.856 | 0.07694 | -0.013 | -11.13
-17 | -0.893 | 0.05878 | -0.015 | -15.188
-16.5 | -0.918 | 0.04897 | -0.015 | -18.754
-16 | -0.941 | 0.04097 | -0.016 | -22.954
-15.5 | -0.946 | 0.04053 | -0.017 | -23.34
-15 | -0.971 | 0.03008 | -0.018 | -32.286
-14.5 | -0.978 | 0.02672 | -0.018 | -36.615
-14 | -0.982 | 0.02357 | -0.019 | -41.661
-13.5 | -0.981 | 0.02096 | -0.02 | -46.792
-13 | -0.975 | 0.01878 | -0.02 | -51.91
-12.5 | -0.964 | 0.01683 | -0.021 | -57.3
-12 | -0.948 | 0.01534 | -0.022 | -61.787
-11.5 | -0.927 | 0.0141 | -0.022 | -65.714
-11 | -0.9 | 0.01322 | -0.023 | -68.126
-10.5 | -0.87 | 0.01232 | -0.024 | -70.593
-10 | -0.835 | 0.01149 | -0.024 | -72.685
-9.5 | -0.797 | 0.00983 | -0.025 | -81.045
-9 | -0.761 | 0.0097 | -0.026 | -78.504
-8.5 | -0.712 | 0.00942 | -0.027 | -75.602
-8 | -0.66 | 0.00897 | -0.027 | -73.6
-7.5 | -0.606 | 0.00862 | -0.028 | -70.231
-7 | -0.549 | 0.00831 | -0.028 | -66.075
-6.5 | -0.491 | 0.00793 | -0.029 | -61.905
-6 | -0.431 | 0.00791 | -0.03 | -54.525
-5.5 | -0.37 | 0.0077 | -0.03 | -48.08
-5 | -0.309 | 0.00757 | -0.031 | -40.821
-4.5 | -0.247 | 0.00739 | -0.031 | -33.443
-4 | -0.185 | 0.00694 | -0.032 | -26.659
-3.5 | -0.123 | 0.00668 | -0.033 | -18.36
-3 | -0.06 | 0.00553 | -0.033 | -10.849
-2.5 | 0.003 | 0.00551 | -0.034 | 0.501
-2 | 0.066 | 0.00549 | -0.035 | 11.987
-1.5 | 0.129 | 0.00551 | -0.035 | 23.35
-1 | 0.192 | 0.00548 | -0.036 | 34.954
-0.5 | 0.255 | 0.00556 | -0.036 | 45.764
0 | 0.318 | 0.00564 | -0.037 | 56.351
0.5 | 0.38 | 0.0057 | -0.038 | 66.773
1 | 0.441 | 0.00573 | -0.038 | 77.027
1.5 | 0.504 | 0.00584 | -0.039 | 86.235
2 | 0.566 | 0.00597 | -0.04 | 94.804
2.5 | 0.628 | 0.00612 | -0.04 | 102.607
3 | 0.69 | 0.0063 | -0.041 | 109.583
3.5 | 0.752 | 0.00654 | -0.042 | 115.066
4 | 0.814 | 0.00677 | -0.042 | 120.271
4.5 | 0.875 | 0.00722 | -0.043 | 121.238
5 | 0.927 | 0.00769 | -0.043 | 120.624
5.5 | 0.984 | 0.00813 | -0.043 | 120.924
6 | 1.04 | 0.0086 | -0.044 | 120.971
6.5 | 1.096 | 0.00912 | -0.044 | 120.093
7 | 1.151 | 0.0097 | -0.045 | 118.617
7.5 | 1.204 | 0.01059 | -0.045 | 113.681
8 | 1.256 | 0.01152 | -0.046 | 109.043
8.5 | 1.307 | 0.01245 | -0.046 | 104.953
9 | 1.355 | 0.01359 | -0.047 | 99.766
9.5 | 1.403 | 0.01459 | -0.047 | 96.114
10 | 1.449 | 0.0156 | -0.048 | 92.832
10.5 | 1.493 | 0.01663 | -0.048 | 89.755
11 | 1.529 | 0.01947 | -0.048 | 78.568
11.5 | 1.567 | 0.02066 | -0.049 | 75.867
12 | 1.602 | 0.02208 | -0.049 | 72.578
12.5 | 1.634 | 0.02347 | -0.05 | 69.629
13 | 1.66 | 0.02497 | -0.05 | 66.506
13.5 | 1.683 | 0.02656 | -0.051 | 63.372
14 | 1.701 | 0.02837 | -0.051 | 59.966
14.5 | 1.715 | 0.03014 | -0.052 | 56.908
15 | 1.723 | 0.03216 | -0.052 | 53.575
15.5 | 1.724 | 0.03438 | -0.052 | 50.161
16 | 1.719 | 0.03698 | -0.053 | 46.477
16.5 | 1.706 | 0.03938 | -0.053 | 43.313
17 | 1.687 | 0.04207 | -0.053 | 40.115
17.5 | 1.664 | 0.04487 | -0.054 | 37.083
18 | 1.636 | 0.04791 | -0.054 | 34.147
18.5 | 1.603 | 0.05155 | -0.054 | 31.089
19 | 1.566 | 0.05551 | -0.055 | 28.216
19.5 | 1.526 | 0.05974 | -0.055 | 25.539
20 | 1.482 | 0.06487 | -0.055 | 22.847

## 92. Re 7M Mach 0.10 (2)
BIGFOIL.COM POLAR EXPORT
NACA63-519 a=0.0
NACA63-519 a=0.0 |  |  |  | Cl Max: | 1.5763 | at alpha= | 20 | deg
XFOIL ncrit=9 |  |  |  | L/D Max: | 165.702 | at alpha= | 5.5 | deg
Re: | 7000000 |  |  | Cd Min: | 0.08337 | at alpha= | 20 | deg
Mach: | 0.1 |  |  | Cl=0 at alpha= | -2.5755 | deg
|  |  |  | @ Cl=0.1, Cd= | 0.0049908
|  |  |  | @ Cl=0.4, Cd= | 0.0046451
|  |  |  | @ Cl=0.6, Cd= | 0.0048496
alpha (deg) | Cl | Cd | Cm | Cl/Cd
-20 | -1.373 | 0.05065 | -0.0591 | -27.1076
-19.5 | -1.3738 | 0.04505 | -0.0607 | -30.495
-19 | -1.3674 | 0.04051 | -0.0615 | -33.7546
-18.5 | -1.3597 | 0.03634 | -0.0618 | -37.4161
-18 | -1.3493 | 0.03274 | -0.0616 | -41.2126
-17.5 | -1.3359 | 0.02961 | -0.0609 | -45.1165
-17 | -1.3188 | 0.02692 | -0.0598 | -48.9896
-16.5 | -1.3018 | 0.02438 | -0.0583 | -53.3962
-16 | -1.2867 | 0.02191 | -0.0563 | -58.7266
-15.5 | -1.264 | 0.02007 | -0.0542 | -62.9796
-15 | -1.2359 | 0.01866 | -0.0522 | -66.2326
-14.5 | -1.2111 | 0.01725 | -0.0494 | -70.2087
-14 | -1.1921 | 0.01576 | -0.0455 | -75.6409
-13.5 | -1.1738 | 0.01466 | -0.0405 | -80.0682
-13 | -1.144 | 0.01393 | -0.0366 | -82.1249
-12.5 | -1.1026 | 0.01321 | -0.0346 | -83.4671
-12 | -1.0569 | 0.01257 | -0.0332 | -84.0811
-11.5 | -1.0089 | 0.01198 | -0.0321 | -84.2154
-11 | -0.9587 | 0.01145 | -0.0313 | -83.7293
-10.5 | -0.907 | 0.01095 | -0.0308 | -82.8311
-10 | -0.8539 | 0.0105 | -0.0304 | -81.3238
-9.5 | -0.7998 | 0.01007 | -0.0303 | -79.424
-9 | -0.7451 | 0.00965 | -0.0301 | -77.2124
-8.5 | -0.6903 | 0.00919 | -0.0301 | -75.1143
-8 | -0.6374 | 0.0085 | -0.0298 | -74.9882
-7.5 | -0.5802 | 0.00818 | -0.0301 | -70.9291
-7 | -0.5223 | 0.00791 | -0.0305 | -66.0303
-6.5 | -0.4637 | 0.00769 | -0.0311 | -60.2991
-6 | -0.4048 | 0.00747 | -0.0316 | -54.1901
-5.5 | -0.3459 | 0.00728 | -0.0323 | -47.5137
-5 | -0.2865 | 0.00707 | -0.0329 | -40.5233
-4.5 | -0.2272 | 0.00688 | -0.0336 | -33.0233
-4 | -0.1682 | 0.00659 | -0.0343 | -25.5235
-3.5 | -0.1092 | 0.0063 | -0.035 | -17.3333
-3 | -0.05 | 0.00603 | -0.0358 | -8.2919
-2.5 | 0.0089 | 0.00564 | -0.0366 | 1.578
-2 | 0.0669 | 0.00514 | -0.0374 | 13.0156
-1.5 | 0.1268 | 0.00487 | -0.0383 | 26.037
-1 | 0.1871 | 0.00472 | -0.0393 | 39.6398
-0.5 | 0.2478 | 0.00468 | -0.0404 | 52.9487
0 | 0.3085 | 0.00462 | -0.0414 | 66.7749
0.5 | 0.3692 | 0.00463 | -0.0424 | 79.7408
1 | 0.4304 | 0.00466 | -0.0435 | 92.3605
1.5 | 0.4909 | 0.00474 | -0.0445 | 103.5654
2 | 0.5519 | 0.00477 | -0.0456 | 115.7023
2.5 | 0.6123 | 0.00487 | -0.0466 | 125.729
3 | 0.6728 | 0.00493 | -0.0477 | 136.4706
3.5 | 0.7327 | 0.00506 | -0.0487 | 144.8024
4 | 0.7922 | 0.00521 | -0.0496 | 152.0537
4.5 | 0.8513 | 0.00538 | -0.0505 | 158.2342
5 | 0.9097 | 0.00561 | -0.0513 | 162.1569
5.5 | 0.9677 | 0.00584 | -0.052 | 165.7021
6 | 1.024 | 0.00618 | -0.0525 | 165.6958
6.5 | 1.0795 | 0.00655 | -0.0529 | 164.8092
7 | 1.1332 | 0.00699 | -0.0531 | 162.1173
7.5 | 1.1832 | 0.00761 | -0.0527 | 155.4796
8 | 1.2269 | 0.00848 | -0.0513 | 144.6816
8.5 | 1.2712 | 0.00918 | -0.05 | 138.4749
9 | 1.3128 | 0.00984 | -0.0482 | 133.4146
9.5 | 1.3457 | 0.01058 | -0.045 | 127.1928
10 | 1.3552 | 0.01152 | -0.0379 | 117.6389
10.5 | 1.3698 | 0.01287 | -0.0329 | 106.4336
11 | 1.3859 | 0.01447 | -0.0287 | 95.7775
11.5 | 1.4019 | 0.01625 | -0.0249 | 86.2708
12 | 1.439 | 0.01861 | -0.0267 | 77.324
12.5 | 1.4324 | 0.02096 | -0.0197 | 68.3397
13 | 1.4441 | 0.02385 | -0.0173 | 60.5493
13.5 | 1.4547 | 0.02701 | -0.0153 | 53.8578
14 | 1.4677 | 0.0303 | -0.0139 | 48.4389
14.5 | 1.4866 | 0.03329 | -0.0131 | 44.6561
15 | 1.5 | 0.03676 | -0.0122 | 40.8052
15.5 | 1.5121 | 0.04044 | -0.0113 | 37.3912
16 | 1.5238 | 0.04418 | -0.0106 | 34.4907
16.5 | 1.5328 | 0.0483 | -0.0101 | 31.735
17 | 1.5441 | 0.05229 | -0.0098 | 29.5295
17.5 | 1.5518 | 0.05679 | -0.0097 | 27.3252
18 | 1.5572 | 0.06166 | -0.01 | 25.2546
18.5 | 1.5643 | 0.06658 | -0.0106 | 23.495
19 | 1.5701 | 0.0718 | -0.0114 | 21.8677
19.5 | 1.5716 | 0.07767 | -0.0127 | 20.2343
20 | 1.5763 | 0.08337 | -0.0143 | 18.9073

## 93. Re 7M Mach 0.25 (1)
BIGFOIL.COM POLAR EXPORT
NACA63-519 a=0.0
NACA63-519 a=0.0 |  |  |  | Cl Max: | 1.68 | at alpha= | 14 | deg
JavaFoil+Calcfoil stall+Eppler ext transition |  |  |  | L/D Max: | 118.41 | at alpha= | 4 | deg
Re: | 7000000 |  |  | Cd Min: | 0.00553 | at alpha= | -2 | deg
Mach: | 0.25 |  |  | Cl=0 at alpha= | -2.5231 | deg
|  |  |  | @ Cl=0.1, Cd= | 0.005545
|  |  |  | @ Cl=0.4, Cd= | 0.0057714
|  |  |  | @ Cl=0.6, Cd= | 0.0061143
alpha (deg) | Cl | Cd | Cm | Cl/Cd
-17 | -0.542 | 0.11903 | -0.011 | -4.554
-16.5 | -0.591 | 0.11037 | -0.012 | -5.353
-16 | -0.636 | 0.10165 | -0.012 | -6.258
-15.5 | -0.692 | 0.07919 | -0.014 | -8.738
-15 | -0.758 | 0.05264 | -0.017 | -14.395
-14.5 | -0.805 | 0.04022 | -0.018 | -20.018
-14 | -0.84 | 0.03311 | -0.019 | -25.382
-13.5 | -0.869 | 0.0274 | -0.02 | -31.699
-13 | -0.883 | 0.02495 | -0.02 | -35.38
-12.5 | -0.894 | 0.02141 | -0.021 | -41.769
-12 | -0.9 | 0.01791 | -0.022 | -50.252
-11.5 | -0.894 | 0.01613 | -0.023 | -55.414
-11 | -0.88 | 0.01463 | -0.023 | -60.16
-10.5 | -0.858 | 0.01369 | -0.024 | -62.67
-10 | -0.831 | 0.01259 | -0.025 | -65.995
-9.5 | -0.798 | 0.01166 | -0.026 | -68.444
-9 | -0.763 | 0.00975 | -0.026 | -78.216
-8.5 | -0.717 | 0.01023 | -0.027 | -70.121
-8 | -0.673 | 0.00936 | -0.028 | -71.881
-7.5 | -0.619 | 0.00898 | -0.029 | -68.948
-7 | -0.562 | 0.00855 | -0.029 | -65.739
-6.5 | -0.503 | 0.00819 | -0.03 | -61.495
-6 | -0.442 | 0.00851 | -0.03 | -52.023
-5.5 | -0.38 | 0.00786 | -0.031 | -48.365
-5 | -0.317 | 0.00769 | -0.032 | -41.241
-4.5 | -0.254 | 0.00752 | -0.032 | -33.768
-4 | -0.19 | 0.00738 | -0.033 | -25.739
-3.5 | -0.126 | 0.00686 | -0.034 | -18.371
-3 | -0.062 | 0.00557 | -0.034 | -11.065
-2.5 | 0.003 | 0.00555 | -0.035 | 0.512
-2 | 0.068 | 0.00553 | -0.035 | 12.211
-1.5 | 0.132 | 0.00556 | -0.036 | 23.778
-1 | 0.197 | 0.00554 | -0.037 | 35.544
-0.5 | 0.262 | 0.00562 | -0.037 | 46.519
0 | 0.326 | 0.00566 | -0.038 | 57.681
0.5 | 0.391 | 0.00576 | -0.039 | 67.923
1 | 0.454 | 0.00584 | -0.039 | 77.645
1.5 | 0.518 | 0.00593 | -0.04 | 87.224
2 | 0.582 | 0.00606 | -0.041 | 95.951
2.5 | 0.645 | 0.00625 | -0.041 | 103.224
3 | 0.709 | 0.00644 | -0.042 | 110.078
3.5 | 0.773 | 0.00674 | -0.043 | 114.707
4 | 0.836 | 0.00706 | -0.043 | 118.41
4.5 | 0.889 | 0.0076 | -0.044 | 116.906
5 | 0.947 | 0.00805 | -0.044 | 117.743
5.5 | 1.006 | 0.00855 | -0.044 | 117.637
6 | 1.063 | 0.00907 | -0.045 | 117.234
6.5 | 1.12 | 0.00966 | -0.045 | 115.913
7 | 1.176 | 0.01036 | -0.046 | 113.543
7.5 | 1.231 | 0.01136 | -0.046 | 108.359
8 | 1.284 | 0.01238 | -0.047 | 103.717
8.5 | 1.334 | 0.01347 | -0.047 | 99.025
9 | 1.383 | 0.0147 | -0.048 | 94.076
9.5 | 1.43 | 0.01581 | -0.048 | 90.446
10 | 1.475 | 0.01694 | -0.049 | 87.103
10.5 | 1.518 | 0.01817 | -0.049 | 83.504
11 | 1.552 | 0.02128 | -0.05 | 72.906
11.5 | 1.586 | 0.02275 | -0.05 | 69.737
12 | 1.617 | 0.02435 | -0.05 | 66.412
12.5 | 1.643 | 0.02601 | -0.051 | 63.156
13 | 1.661 | 0.02775 | -0.051 | 59.855
13.5 | 1.674 | 0.02966 | -0.052 | 56.426
14 | 1.68 | 0.03176 | -0.052 | 52.894
14.5 | 1.679 | 0.03442 | -0.053 | 48.775
15 | 1.669 | 0.03678 | -0.053 | 45.386
15.5 | 1.65 | 0.03966 | -0.053 | 41.592
16 | 1.619 | 0.0428 | -0.054 | 37.813
16.5 | 1.575 | 0.0461 | -0.054 | 34.173
17 | 1.522 | 0.05043 | -0.054 | 30.178
17.5 | 1.46 | 0.05448 | -0.055 | 26.806
18 | 1.39 | 0.05959 | -0.055 | 23.324
18.5 | 1.314 | 0.06458 | -0.055 | 20.34
19 | 1.229 | 0.07097 | -0.055 | 17.32

## 94. Re 7M Mach 0.25 (2)
BIGFOIL.COM POLAR EXPORT
NACA63-519 a=0.0
NACA63-519 a=0.0 |  |  |  | Cl Max: | 1.5293 | at alpha= | 19.5 | deg
XFOIL ncrit=9 |  |  |  | L/D Max: | 167.55 | at alpha= | 5.5 | deg
Re: | 7000000 |  |  | Cd Min: | 0.10682 | at alpha= | -20 | deg
Mach: | 0.25 |  |  | Cl=0 at alpha= | -2.587 | deg
|  |  |  | @ Cl=0.1, Cd= | 0.0050773
|  |  |  | @ Cl=0.4, Cd= | 0.0046953
|  |  |  | @ Cl=0.6, Cd= | 0.0048998
alpha (deg) | Cl | Cd | Cm | Cl/Cd
-20 | -1.0607 | 0.10682 | -0.0337 | -9.9298
-19.5 | -1.1451 | 0.08483 | -0.0489 | -13.4988
-19 | -1.1818 | 0.07189 | -0.057 | -16.439
-18.5 | -1.2085 | 0.06138 | -0.0628 | -19.6888
-18 | -1.2289 | 0.05251 | -0.0668 | -23.4032
-17.5 | -1.2367 | 0.04567 | -0.0691 | -27.079
-17 | -1.2399 | 0.03983 | -0.0702 | -31.1298
-16.5 | -1.2411 | 0.0347 | -0.0703 | -35.7666
-16 | -1.2377 | 0.03038 | -0.0695 | -40.7406
-15.5 | -1.2275 | 0.02687 | -0.068 | -45.6829
-15 | -1.2092 | 0.02412 | -0.0661 | -50.1327
-14.5 | -1.1898 | 0.02165 | -0.0637 | -54.9561
-14 | -1.1679 | 0.01953 | -0.061 | -59.8003
-13.5 | -1.1416 | 0.01783 | -0.058 | -64.0269
-13 | -1.122 | 0.01606 | -0.0539 | -69.863
-12.5 | -1.1022 | 0.01466 | -0.0488 | -75.1842
-12 | -1.0787 | 0.01377 | -0.0431 | -78.337
-11.5 | -1.0357 | 0.01295 | -0.0404 | -79.9768
-11 | -0.9877 | 0.01226 | -0.0383 | -80.5628
-10.5 | -0.9366 | 0.01162 | -0.0368 | -80.6024
-10 | -0.8832 | 0.01106 | -0.0356 | -79.8553
-9.5 | -0.8279 | 0.01053 | -0.0347 | -78.623
-9 | -0.7713 | 0.01008 | -0.0341 | -76.5179
-8.5 | -0.7139 | 0.00962 | -0.0337 | -74.21
-8 | -0.6563 | 0.00917 | -0.0333 | -71.5703
-7.5 | -0.6011 | 0.00843 | -0.0328 | -71.3049
-7 | -0.5411 | 0.00812 | -0.0329 | -66.6379
-6.5 | -0.4801 | 0.00786 | -0.0332 | -61.0814
-6 | -0.419 | 0.00762 | -0.0335 | -54.9869
-5.5 | -0.3575 | 0.0074 | -0.034 | -48.3108
-5 | -0.2958 | 0.0072 | -0.0346 | -41.0833
-4.5 | -0.2342 | 0.00699 | -0.0352 | -33.505
-4 | -0.1728 | 0.00672 | -0.0358 | -25.7143
-3.5 | -0.1118 | 0.00643 | -0.0365 | -17.3872
-3 | -0.0503 | 0.00613 | -0.0372 | -8.2055
-2.5 | 0.0106 | 0.00576 | -0.038 | 1.8403
-2 | 0.0706 | 0.00522 | -0.0387 | 13.5249
-1.5 | 0.1324 | 0.00492 | -0.0397 | 26.9106
-1 | 0.1948 | 0.00478 | -0.0406 | 40.7531
-0.5 | 0.2579 | 0.00472 | -0.0417 | 54.6398
0 | 0.3207 | 0.00469 | -0.0427 | 68.3795
0.5 | 0.3839 | 0.00468 | -0.0438 | 82.0299
1 | 0.4471 | 0.00474 | -0.0449 | 94.3249
1.5 | 0.5102 | 0.00479 | -0.046 | 106.5136
2 | 0.5733 | 0.00487 | -0.0471 | 117.7207
2.5 | 0.6361 | 0.00494 | -0.0481 | 128.7652
3 | 0.6988 | 0.00504 | -0.0491 | 138.6508
3.5 | 0.7613 | 0.00515 | -0.0501 | 147.8252
4 | 0.8232 | 0.00531 | -0.051 | 155.0282
4.5 | 0.8846 | 0.0055 | -0.0518 | 160.8364
5 | 0.9453 | 0.00574 | -0.0525 | 164.6864
5.5 | 1.0053 | 0.006 | -0.0531 | 167.55
6 | 1.063 | 0.0064 | -0.0533 | 166.0938
6.5 | 1.1202 | 0.00681 | -0.0534 | 164.4934
7 | 1.1753 | 0.00728 | -0.0532 | 161.4423
7.5 | 1.2261 | 0.00791 | -0.0523 | 155.0063
8 | 1.2669 | 0.00889 | -0.0499 | 142.5084
8.5 | 1.3049 | 0.00973 | -0.047 | 134.111
9 | 1.3272 | 0.01049 | -0.0412 | 126.5205
9.5 | 1.3391 | 0.01176 | -0.0347 | 113.869
10 | 1.3552 | 0.01336 | -0.0298 | 101.4371
10.5 | 1.3729 | 0.01517 | -0.0256 | 90.501
11 | 1.3849 | 0.01744 | -0.0214 | 79.4094
11.5 | 1.3989 | 0.01971 | -0.0177 | 70.9741
12.5 | 1.4243 | 0.0262 | -0.0139 | 54.3626
13 | 1.4314 | 0.0301 | -0.012 | 47.5548
13.5 | 1.4424 | 0.03398 | -0.0107 | 42.4485
14 | 1.4539 | 0.03785 | -0.0095 | 38.4122
14.5 | 1.4664 | 0.04173 | -0.0084 | 35.1402
15 | 1.4768 | 0.04574 | -0.0073 | 32.2868
15.5 | 1.4854 | 0.0501 | -0.0064 | 29.6487
16 | 1.4936 | 0.05464 | -0.0059 | 27.3353
16.5 | 1.5018 | 0.0594 | -0.0058 | 25.2828
17 | 1.5102 | 0.06432 | -0.0059 | 23.4795
17.5 | 1.5157 | 0.06976 | -0.0065 | 21.7274
18 | 1.5212 | 0.07537 | -0.0074 | 20.1831
18.5 | 1.5245 | 0.08147 | -0.0088 | 18.7124
19 | 1.5264 | 0.0879 | -0.0105 | 17.3652
19.5 | 1.5293 | 0.09442 | -0.0125 | 16.1968
20 | 1.5269 | 0.10181 | -0.0152 | 14.9975

## 95. Re 7M Mach 0.50 (1)
BIGFOIL.COM POLAR EXPORT
NACA63-519 a=0.0
NACA63-519 a=0.0 |  |  |  | Cl Max: | 1.554 | at alpha= | 10.5 | deg
JavaFoil+Calcfoil stall+Eppler ext transition |  |  |  | L/D Max: | 106.7 | at alpha= | 3.5 | deg
Re: | 7000000 |  |  | Cd Min: | 0.00583 | at alpha= | -2 | deg
Mach: | 0.5 |  |  | Cl=0 at alpha= | -2.5208 | deg
|  |  |  | @ Cl=0.1, Cd= | 0.0058367
|  |  |  | @ Cl=0.4, Cd= | 0.0060989
|  |  |  | @ Cl=0.6, Cd= | 0.006516
alpha (deg) | Cl | Cd | Cm | Cl/Cd
-20 | -1.006 | 0.15135 | -0.01 | -6.647
-19.5 | -0.983 | 0.14976 | -0.011 | -6.565
-19 | -0.955 | 0.143 | -0.011 | -6.675
-18.5 | -0.922 | 0.1393 | -0.011 | -6.621
-18 | -0.891 | 0.13466 | -0.011 | -6.616
-17.5 | -0.862 | 0.13085 | -0.011 | -6.591
-17 | -0.838 | 0.12808 | -0.012 | -6.545
-16.5 | -0.807 | 0.12155 | -0.012 | -6.637
-16 | -0.776 | 0.11729 | -0.012 | -6.617
-15.5 | -0.747 | 0.11397 | -0.012 | -6.554
-15 | -0.72 | 0.11504 | -0.012 | -6.262
-14.5 | -0.691 | 0.10803 | -0.013 | -6.396
-14 | -0.661 | 0.10197 | -0.012 | -6.482
-13.5 | -0.633 | 0.09332 | -0.013 | -6.782
-13 | -0.605 | 0.08572 | -0.013 | -7.057
-12.5 | -0.574 | 0.09276 | -0.013 | -6.193
-12 | -0.546 | 0.08639 | -0.013 | -6.318
-11.5 | -0.518 | 0.07668 | -0.014 | -6.76
-11 | -0.494 | 0.06684 | -0.016 | -7.397
-10.5 | -0.459 | 0.08553 | -0.013 | -5.366
-10 | -0.436 | 0.06354 | -0.017 | -6.861
-9.5 | -0.466 | 0.02128 | -0.027 | -21.899
-9 | -0.443 | 0.01628 | -0.028 | -27.202
-8.5 | -0.664 | 0.01463 | -0.029 | -45.39
-8 | -0.67 | 0.01305 | -0.03 | -51.376
-7.5 | -0.643 | 0.01169 | -0.031 | -55.048
-7 | -0.599 | 0.01077 | -0.032 | -55.666
-6.5 | -0.546 | 0.00908 | -0.033 | -60.148
-6 | -0.489 | 0.00896 | -0.034 | -54.598
-5.5 | -0.421 | 0.00918 | -0.035 | -45.909
-5 | -0.353 | 0.00835 | -0.035 | -42.221
-4.5 | -0.283 | 0.00813 | -0.036 | -34.756
-4 | -0.212 | 0.00793 | -0.037 | -26.722
-3.5 | -0.141 | 0.00739 | -0.037 | -19.022
-3 | -0.069 | 0.00584 | -0.038 | -11.777
-2.5 | 0.003 | 0.00584 | -0.039 | 0.543
-2 | 0.076 | 0.00583 | -0.04 | 12.96
-1.5 | 0.148 | 0.00585 | -0.04 | 25.28
-1 | 0.22 | 0.00588 | -0.041 | 37.467
-0.5 | 0.293 | 0.00596 | -0.042 | 49.092
0 | 0.365 | 0.00606 | -0.043 | 60.244
0.5 | 0.437 | 0.00614 | -0.043 | 71.203
1 | 0.506 | 0.00627 | -0.044 | 80.674
1.5 | 0.578 | 0.00656 | -0.045 | 88.077
2 | 0.643 | 0.00643 | -0.045 | 99.93
2.5 | 0.711 | 0.00711 | -0.046 | 99.999
3 | 0.778 | 0.0075 | -0.046 | 103.675
3.5 | 0.844 | 0.00791 | -0.047 | 106.7
4 | 0.909 | 0.00863 | -0.047 | 105.372
4.5 | 0.974 | 0.00929 | -0.048 | 104.903
5 | 1.039 | 0.00996 | -0.048 | 104.235
5.5 | 1.102 | 0.01078 | -0.049 | 102.204
6 | 1.164 | 0.01165 | -0.049 | 99.911
6.5 | 1.225 | 0.01259 | -0.05 | 97.366
7 | 1.284 | 0.0141 | -0.05 | 91.058
7.5 | 1.341 | 0.01562 | -0.051 | 85.819
8 | 1.395 | 0.0174 | -0.051 | 80.155
8.5 | 1.443 | 0.0192 | -0.052 | 75.139
9 | 1.485 | 0.02102 | -0.052 | 70.677
9.5 | 1.521 | 0.02287 | -0.053 | 66.503
10 | 1.542 | 0.02774 | -0.053 | 55.592
10.5 | 1.554 | 0.03045 | -0.054 | 51.035
11 | 1.535 | 0.03361 | -0.054 | 45.67
11.5 | 1.467 | 0.03745 | -0.054 | 39.158
12 | 1.179 | 0.04444 | -0.055 | 26.539
12.5 | 0.967 | 0.0498 | -0.055 | 19.426
13 | 0.998 | 0.05108 | -0.055 | 19.529
13.5 | 1.022 | 0.0584 | -0.055 | 17.491
14 | 0.93 | 0.11714 | -0.03 | 7.937
14.5 | 1.072 | 0.06973 | -0.056 | 15.378
15 | 1.104 | 0.06937 | -0.056 | 15.911
15.5 | 1.13 | 0.07133 | -0.057 | 15.843

## 96. Re 7M Mach 0.50 (2)
BIGFOIL.COM POLAR EXPORT
NACA63-519 a=0.0
NACA63-519 a=0.0 |  |  |  | Cl Max: | 1.4011 | at alpha= | 18 | deg
XFOIL ncrit=9 |  |  |  | L/D Max: | 169.479 | at alpha= | 5 | deg
Re: | 7000000 |  |  | Cd Min: | 0.17181 | at alpha= | 20 | deg
Mach: | 0.5 |  |  | Cl=0 at alpha= | -2.6418 | deg
|  |  |  | @ Cl=0.1, Cd= | 0.0055398
|  |  |  | @ Cl=0.4, Cd= | 0.0049615
|  |  |  | @ Cl=0.6, Cd= | 0.0051823
alpha (deg) | Cl | Cd | Cm | Cl/Cd
-10 | -0.9287 | 0.01476 | -0.0738 | -62.9201
-9.5 | -0.8879 | 0.01337 | -0.0681 | -66.4099
-9 | -0.8602 | 0.01226 | -0.0601 | -70.1631
-8.5 | -0.807 | 0.01144 | -0.0553 | -70.542
-8 | -0.7471 | 0.0107 | -0.0516 | -69.8224
-7.5 | -0.6826 | 0.01005 | -0.0488 | -67.9204
-7 | -0.6162 | 0.00946 | -0.0466 | -65.1374
-6.5 | -0.5516 | 0.00874 | -0.0446 | -63.1121
-6 | -0.4805 | 0.00836 | -0.0437 | -57.4761
-5.5 | -0.4087 | 0.00805 | -0.0431 | -50.7702
-5 | -0.3364 | 0.00778 | -0.0429 | -43.2391
-4.5 | -0.2645 | 0.00753 | -0.0429 | -35.1262
-4 | -0.1923 | 0.00728 | -0.043 | -26.4148
-3.5 | -0.1215 | 0.00695 | -0.0433 | -17.482
-3 | -0.0508 | 0.00661 | -0.0437 | -7.6853
-2.5 | 0.0201 | 0.00625 | -0.0443 | 3.216
-2 | 0.088 | 0.00562 | -0.0448 | 15.6584
-1.5 | 0.1583 | 0.00515 | -0.0456 | 30.7379
-1 | 0.2309 | 0.00502 | -0.0466 | 45.996
-0.5 | 0.3041 | 0.00497 | -0.0477 | 61.1871
0 | 0.3775 | 0.00494 | -0.0489 | 76.417
0.5 | 0.4507 | 0.00501 | -0.05 | 89.9601
1 | 0.5248 | 0.00507 | -0.0512 | 103.5108
1.5 | 0.5979 | 0.00518 | -0.0523 | 115.4247
2 | 0.672 | 0.00526 | -0.0534 | 127.7567
2.5 | 0.7449 | 0.00541 | -0.0543 | 137.6895
3 | 0.8189 | 0.00551 | -0.0552 | 148.6207
3.5 | 0.8917 | 0.0057 | -0.0558 | 156.4386
4 | 0.9638 | 0.00592 | -0.0563 | 162.8041
4.5 | 1.0353 | 0.00617 | -0.0565 | 167.7958
5 | 1.105 | 0.00652 | -0.0562 | 169.4785
5.5 | 1.1713 | 0.00696 | -0.0554 | 168.2902
6 | 1.2309 | 0.00758 | -0.0534 | 162.3879
6.5 | 1.2843 | 0.00827 | -0.0503 | 155.2963
7.5 | 1.327 | 0.01069 | -0.0356 | 124.1347
8 | 1.3435 | 0.01278 | -0.0293 | 105.1252
8.5 | 1.3495 | 0.01563 | -0.0229 | 86.3404
9.5 | 1.3519 | 0.02265 | -0.0118 | 59.6865
10 | 1.3447 | 0.02707 | -0.007 | 49.6749
10.5 | 1.3518 | 0.03112 | -0.0035 | 43.4383
11 | 1.3586 | 0.03541 | -0.0006 | 38.3677
11.5 | 1.3636 | 0.04001 | 0.002 | 34.0815
12 | 1.386 | 0.04546 | -0.0001 | 30.4883
12.5 | 1.3787 | 0.05144 | 0.0018 | 26.8021
13 | 1.3634 | 0.05836 | 0.0029 | 23.3619
13.5 | 1.3612 | 0.06471 | 0.0033 | 21.0354
14 | 1.3625 | 0.0712 | 0.0031 | 19.1362
14.5 | 1.3689 | 0.07755 | 0.0026 | 17.6518
15 | 1.3776 | 0.08401 | 0.0016 | 16.398
15.5 | 1.3832 | 0.09101 | 0 | 15.1983
16 | 1.3908 | 0.09814 | -0.0019 | 14.1716
16.5 | 1.3932 | 0.10604 | -0.0046 | 13.1384
17 | 1.3991 | 0.11383 | -0.0075 | 12.2911
17.5 | 1.4009 | 0.12226 | -0.0111 | 11.4584
18 | 1.4011 | 0.13108 | -0.0152 | 10.6889
18.5 | 1.3955 | 0.14082 | -0.0204 | 9.9098
19 | 1.3911 | 0.15052 | -0.0259 | 9.242
19.5 | 1.384 | 0.1608 | -0.0321 | 8.607
20 | 1.3728 | 0.17181 | -0.0393 | 7.9902

## 97. Re 8M Mach 0.00 (1)
BIGFOIL.COM POLAR EXPORT
NACA63-519 a=0.0
NACA63-519 a=0.0 |  |  |  | Cl Max: | 1.735 | at alpha= | 15.5 | deg
JavaFoil+Calcfoil stall+Eppler ext transition |  |  |  | L/D Max: | 121.86 | at alpha= | 6 | deg
Re: | 8000000 |  |  | Cd Min: | 0.00543 | at alpha= | -1.5 | deg
Mach: | 0 |  |  | Cl=0 at alpha= | -2.5238 | deg
|  |  |  | @ Cl=0.1, Cd= | 0.0054389
|  |  |  | @ Cl=0.4, Cd= | 0.0056445
|  |  |  | @ Cl=0.6, Cd= | 0.0060016
alpha (deg) | Cl | Cd | Cm | Cl/Cd
-19 | -0.819 | 0.11659 | -0.011 | -7.021
-18.5 | -0.841 | 0.10481 | -0.012 | -8.026
-18 | -0.868 | 0.0894 | -0.013 | -9.708
-17.5 | -0.902 | 0.06995 | -0.014 | -12.891
-17 | -0.941 | 0.04931 | -0.015 | -19.083
-16.5 | -0.961 | 0.04182 | -0.016 | -22.979
-16 | -0.977 | 0.03573 | -0.016 | -27.355
-15.5 | -0.99 | 0.03111 | -0.017 | -31.81
-15 | -0.998 | 0.02721 | -0.018 | -36.681
-14.5 | -0.996 | 0.02601 | -0.018 | -38.301
-14 | -1.001 | 0.02172 | -0.019 | -46.084
-13.5 | -0.994 | 0.02014 | -0.02 | -49.344
-13 | -0.987 | 0.01756 | -0.02 | -56.202
-12.5 | -0.972 | 0.01619 | -0.021 | -60.059
-12 | -0.955 | 0.01451 | -0.022 | -65.858
-11.5 | -0.932 | 0.01339 | -0.022 | -69.64
-11 | -0.904 | 0.01259 | -0.023 | -71.822
-10.5 | -0.872 | 0.01176 | -0.024 | -74.212
-10 | -0.837 | 0.01104 | -0.024 | -75.808
-9.5 | -0.798 | 0.00993 | -0.025 | -80.372
-9 | -0.759 | 0.00944 | -0.026 | -80.38
-8.5 | -0.71 | 0.00908 | -0.026 | -78.164
-8 | -0.657 | 0.00874 | -0.027 | -75.218
-7.5 | -0.603 | 0.00841 | -0.028 | -71.711
-7 | -0.547 | 0.00811 | -0.028 | -67.383
-6.5 | -0.489 | 0.00777 | -0.029 | -62.916
-6 | -0.429 | 0.00768 | -0.029 | -55.904
-5.5 | -0.369 | 0.00757 | -0.03 | -48.681
-5 | -0.308 | 0.00738 | -0.031 | -41.644
-4.5 | -0.246 | 0.00725 | -0.031 | -33.933
-4 | -0.184 | 0.00713 | -0.032 | -25.827
-3.5 | -0.122 | 0.00668 | -0.032 | -18.254
-3 | -0.06 | 0.00552 | -0.033 | -10.824
-2.5 | 0.003 | 0.00547 | -0.034 | 0.503
-2 | 0.065 | 0.00545 | -0.034 | 12.014
-1.5 | 0.128 | 0.00543 | -0.035 | 23.567
-1 | 0.191 | 0.00545 | -0.036 | 34.963
-0.5 | 0.253 | 0.0055 | -0.036 | 46.06
0 | 0.316 | 0.00558 | -0.037 | 56.594
0.5 | 0.379 | 0.00562 | -0.038 | 67.366
1 | 0.439 | 0.00569 | -0.038 | 77.215
1.5 | 0.501 | 0.00579 | -0.039 | 86.556
2 | 0.563 | 0.00593 | -0.039 | 95.032
2.5 | 0.625 | 0.00605 | -0.04 | 103.426
3 | 0.687 | 0.00623 | -0.041 | 110.236
3.5 | 0.749 | 0.00648 | -0.041 | 115.544
4 | 0.81 | 0.00691 | -0.042 | 117.149
4.5 | 0.871 | 0.00724 | -0.043 | 120.366
5 | 0.924 | 0.00762 | -0.043 | 121.287
5.5 | 0.98 | 0.00806 | -0.043 | 121.541
6 | 1.036 | 0.0085 | -0.044 | 121.86
6.5 | 1.092 | 0.00898 | -0.044 | 121.573
7 | 1.146 | 0.00971 | -0.045 | 118.085
7.5 | 1.2 | 0.0105 | -0.045 | 114.242
8 | 1.252 | 0.01134 | -0.046 | 110.44
8.5 | 1.302 | 0.01229 | -0.046 | 106.017
9 | 1.351 | 0.01325 | -0.047 | 101.983
9.5 | 1.399 | 0.01417 | -0.047 | 98.718
10 | 1.445 | 0.01509 | -0.048 | 95.751
10.5 | 1.489 | 0.01615 | -0.048 | 92.178
11 | 1.526 | 0.01871 | -0.048 | 81.569
11.5 | 1.565 | 0.0199 | -0.049 | 78.636
12 | 1.601 | 0.02121 | -0.049 | 75.472
12.5 | 1.633 | 0.02254 | -0.05 | 72.476
13 | 1.661 | 0.02399 | -0.05 | 69.221
13.5 | 1.684 | 0.02548 | -0.051 | 66.11
14 | 1.704 | 0.02713 | -0.051 | 62.834
14.5 | 1.72 | 0.02892 | -0.051 | 59.487
15 | 1.73 | 0.03069 | -0.052 | 56.392
15.5 | 1.735 | 0.03281 | -0.052 | 52.874
16 | 1.732 | 0.03518 | -0.053 | 49.242
16.5 | 1.723 | 0.03749 | -0.053 | 45.953
17 | 1.709 | 0.03998 | -0.053 | 42.738
17.5 | 1.69 | 0.04265 | -0.054 | 39.615
18 | 1.666 | 0.0455 | -0.054 | 36.617
18.5 | 1.638 | 0.0489 | -0.054 | 33.495
19 | 1.606 | 0.05242 | -0.055 | 30.646
19.5 | 1.572 | 0.05619 | -0.055 | 27.976
20 | 1.534 | 0.06038 | -0.055 | 25.41

## 98. Re 8M Mach 0.00 (2)
BIGFOIL.COM POLAR EXPORT
NACA63-519 a=0.0
NACA63-519 a=0.0 |  |  |  | Cl Max: | 1.5989 | at alpha= | 20 | deg
XFOIL ncrit=9 |  |  |  | L/D Max: | 165.889 | at alpha= | 6 | deg
Re: | 8000000 |  |  | Cd Min: | 0.0782 | at alpha= | 20 | deg
Mach: | 0 |  |  | Cl=0 at alpha= | -2.5765 | deg
|  |  |  | @ Cl=0.1, Cd= | 0.0049899
|  |  |  | @ Cl=0.4, Cd= | 0.0045473
|  |  |  | @ Cl=0.6, Cd= | 0.0047314
alpha (deg) | Cl | Cd | Cm | Cl/Cd
-20 | -1.4237 | 0.04332 | -0.0591 | -32.8647
-19.5 | -1.418 | 0.0389 | -0.0598 | -36.4524
-19 | -1.4063 | 0.03529 | -0.0599 | -39.8498
-18.5 | -1.3952 | 0.03188 | -0.0596 | -43.7641
-18 | -1.3811 | 0.02893 | -0.0589 | -47.7394
-17.5 | -1.3642 | 0.02632 | -0.0578 | -51.8313
-17 | -1.3442 | 0.02409 | -0.0565 | -55.7991
-16.5 | -1.3249 | 0.02195 | -0.0548 | -60.3599
-16 | -1.3068 | 0.01989 | -0.0525 | -65.7014
-15.5 | -1.2826 | 0.01834 | -0.0502 | -69.9346
-15 | -1.2544 | 0.01716 | -0.048 | -73.1002
-14.5 | -1.2293 | 0.01598 | -0.0449 | -76.9274
-14 | -1.2086 | 0.0149 | -0.0406 | -81.1141
-13.5 | -1.187 | 0.01405 | -0.0356 | -84.484
-13 | -1.1466 | 0.01336 | -0.0336 | -85.8234
-12.5 | -1.1029 | 0.01268 | -0.0321 | -86.9795
-12 | -1.0559 | 0.01211 | -0.0311 | -87.1924
-11.5 | -1.0071 | 0.01155 | -0.0303 | -87.1948
-11 | -0.9565 | 0.01106 | -0.0297 | -86.4828
-10.5 | -0.9044 | 0.01058 | -0.0294 | -85.482
-10 | -0.8513 | 0.01016 | -0.0292 | -83.7894
-9.5 | -0.7971 | 0.00976 | -0.0292 | -81.6701
-9 | -0.7423 | 0.00939 | -0.0292 | -79.0522
-8.5 | -0.6872 | 0.00898 | -0.0293 | -76.5256
-8 | -0.6346 | 0.00829 | -0.0291 | -76.5501
-7.5 | -0.5778 | 0.00796 | -0.0295 | -72.5879
-7 | -0.5201 | 0.00771 | -0.03 | -67.4578
-6.5 | -0.4617 | 0.0075 | -0.0306 | -61.56
-6 | -0.4033 | 0.0073 | -0.0312 | -55.2466
-5.5 | -0.3445 | 0.00709 | -0.0318 | -48.5896
-5 | -0.2855 | 0.00692 | -0.0325 | -41.2572
-4.5 | -0.2265 | 0.00672 | -0.0333 | -33.7054
-4 | -0.1675 | 0.00648 | -0.034 | -25.8488
-3.5 | -0.1089 | 0.00621 | -0.0348 | -17.5362
-3 | -0.0498 | 0.00593 | -0.0356 | -8.398
-2.5 | 0.009 | 0.00563 | -0.0364 | 1.5986
-2 | 0.0672 | 0.00519 | -0.0372 | 12.948
-1.5 | 0.1262 | 0.00483 | -0.0381 | 26.1284
-1 | 0.1859 | 0.00468 | -0.0391 | 39.7222
-0.5 | 0.2463 | 0.00459 | -0.0401 | 53.6601
0 | 0.3065 | 0.00457 | -0.0412 | 67.0678
0.5 | 0.367 | 0.00452 | -0.0422 | 81.1947
1 | 0.4274 | 0.00457 | -0.0433 | 93.523
1.5 | 0.488 | 0.00461 | -0.0443 | 105.8568
2 | 0.5484 | 0.00468 | -0.0454 | 117.1795
2.5 | 0.6086 | 0.00474 | -0.0465 | 128.3966
3 | 0.6683 | 0.00488 | -0.0475 | 136.9467
3.5 | 0.728 | 0.00497 | -0.0485 | 146.4789
4 | 0.7874 | 0.00509 | -0.0495 | 154.6955
4.5 | 0.8459 | 0.00529 | -0.0503 | 159.9055
5 | 0.9036 | 0.00553 | -0.0511 | 163.3996
5.5 | 0.9607 | 0.00581 | -0.0518 | 165.3528
6 | 1.0169 | 0.00613 | -0.0524 | 165.8891
6.5 | 1.0718 | 0.00651 | -0.0528 | 164.639
7 | 1.1254 | 0.00693 | -0.053 | 162.3954
7.5 | 1.1745 | 0.0076 | -0.0526 | 154.5395
8 | 1.2191 | 0.00842 | -0.0515 | 144.7862
8.5 | 1.2649 | 0.00903 | -0.0505 | 140.0775
9 | 1.3071 | 0.00969 | -0.049 | 134.8916
9.5 | 1.3453 | 0.01035 | -0.0468 | 129.9807
10 | 1.3628 | 0.01108 | -0.0408 | 122.9964
10.5 | 1.3762 | 0.01226 | -0.0352 | 112.2512
11 | 1.3915 | 0.01375 | -0.0308 | 101.2
11.5 | 1.4047 | 0.01557 | -0.0266 | 90.2184
12 | 1.417 | 0.01751 | -0.0226 | 80.9252
13 | 1.4516 | 0.02239 | -0.0188 | 64.8325
13.5 | 1.4648 | 0.02525 | -0.0169 | 58.0119
14 | 1.4823 | 0.0281 | -0.0156 | 52.7509
14.5 | 1.5012 | 0.03104 | -0.0149 | 48.3634
15 | 1.5194 | 0.03421 | -0.0144 | 44.4139
15.5 | 1.5355 | 0.0376 | -0.014 | 40.8378
16 | 1.5467 | 0.04135 | -0.0132 | 37.4051
16.5 | 1.5558 | 0.04495 | -0.012 | 34.6118
17 | 1.566 | 0.04877 | -0.0113 | 32.1099
17.5 | 1.571 | 0.05319 | -0.0108 | 29.5356
18 | 1.5803 | 0.05745 | -0.0108 | 27.5074
18.5 | 1.5855 | 0.06228 | -0.0111 | 25.4576
19 | 1.5904 | 0.06737 | -0.0117 | 23.6069
19.5 | 1.5958 | 0.07257 | -0.0127 | 21.9898
20 | 1.5989 | 0.0782 | -0.014 | 20.4463

## 99. Re 8M Mach 0.10 (1)
BIGFOIL.COM POLAR EXPORT
NACA63-519 a=0.0
NACA63-519 a=0.0 |  |  |  | Cl Max: | 1.726 | at alpha= | 15.5 | deg
JavaFoil+Calcfoil stall+Eppler ext transition |  |  |  | L/D Max: | 121.116 | at alpha= | 6 | deg
Re: | 8000000 |  |  | Cd Min: | 0.00545 | at alpha= | -1 | deg
Mach: | 0.1 |  |  | Cl=0 at alpha= | -2.5238 | deg
|  |  |  | @ Cl=0.1, Cd= | 0.00547
|  |  |  | @ Cl=0.4, Cd= | 0.0056561
|  |  |  | @ Cl=0.6, Cd= | 0.0059868
alpha (deg) | Cl | Cd | Cm | Cl/Cd
-19 | -0.767 | 0.12431 | -0.01 | -6.167
-18.5 | -0.799 | 0.10424 | -0.012 | -7.662
-18 | -0.815 | 0.10231 | -0.012 | -7.966
-17.5 | -0.865 | 0.06997 | -0.014 | -12.363
-17 | -0.898 | 0.05497 | -0.015 | -16.34
-16.5 | -0.923 | 0.04619 | -0.016 | -19.978
-16 | -0.944 | 0.03886 | -0.016 | -24.301
-15.5 | -0.95 | 0.03826 | -0.017 | -24.839
-15 | -0.974 | 0.02882 | -0.018 | -33.792
-14.5 | -0.981 | 0.02564 | -0.018 | -38.261
-14 | -0.984 | 0.0227 | -0.019 | -43.353
-13.5 | -0.983 | 0.02021 | -0.02 | -48.624
-13 | -0.977 | 0.01814 | -0.02 | -53.83
-12.5 | -0.966 | 0.01628 | -0.021 | -59.335
-12 | -0.95 | 0.01486 | -0.022 | -63.913
-11.5 | -0.929 | 0.01368 | -0.022 | -67.871
-11 | -0.902 | 0.01283 | -0.023 | -70.275
-10.5 | -0.871 | 0.01197 | -0.024 | -72.82
-10 | -0.837 | 0.01119 | -0.024 | -74.786
-9.5 | -0.798 | 0.01007 | -0.025 | -79.283
-9 | -0.761 | 0.0095 | -0.026 | -80.136
-8.5 | -0.712 | 0.00921 | -0.027 | -77.336
-8 | -0.66 | 0.00886 | -0.027 | -74.515
-7.5 | -0.606 | 0.00846 | -0.028 | -71.569
-7 | -0.549 | 0.0082 | -0.028 | -67.001
-6.5 | -0.491 | 0.00785 | -0.029 | -62.593
-6 | -0.431 | 0.00775 | -0.03 | -55.682
-5.5 | -0.37 | 0.00759 | -0.03 | -48.774
-5 | -0.309 | 0.00744 | -0.031 | -41.538
-4.5 | -0.247 | 0.00731 | -0.031 | -33.831
-4 | -0.185 | 0.00717 | -0.032 | -25.818
-3.5 | -0.123 | 0.00669 | -0.033 | -18.325
-3 | -0.06 | 0.00555 | -0.033 | -10.814
-2.5 | 0.003 | 0.00547 | -0.034 | 0.506
-2 | 0.066 | 0.00547 | -0.035 | 12.019
-1.5 | 0.129 | 0.00547 | -0.035 | 23.544
-1 | 0.192 | 0.00545 | -0.036 | 35.167
-0.5 | 0.255 | 0.0055 | -0.036 | 46.33
0 | 0.318 | 0.00558 | -0.037 | 56.889
0.5 | 0.38 | 0.00562 | -0.038 | 67.724
1 | 0.441 | 0.00573 | -0.038 | 77.074
1.5 | 0.504 | 0.00579 | -0.039 | 87.06
2 | 0.566 | 0.00591 | -0.04 | 95.856
2.5 | 0.628 | 0.00605 | -0.04 | 103.933
3 | 0.69 | 0.00631 | -0.041 | 109.356
3.5 | 0.752 | 0.00649 | -0.042 | 115.935
4 | 0.814 | 0.00692 | -0.042 | 117.561
4.5 | 0.875 | 0.00726 | -0.043 | 120.607
5 | 0.927 | 0.00768 | -0.043 | 120.68
5.5 | 0.984 | 0.00814 | -0.043 | 120.937
6 | 1.04 | 0.00859 | -0.044 | 121.116
6.5 | 1.096 | 0.00908 | -0.044 | 120.742
7 | 1.151 | 0.00982 | -0.045 | 117.196
7.5 | 1.204 | 0.01063 | -0.045 | 113.282
8 | 1.257 | 0.01148 | -0.046 | 109.498
8.5 | 1.308 | 0.01243 | -0.046 | 105.177
9 | 1.356 | 0.01344 | -0.047 | 100.904
9.5 | 1.404 | 0.01439 | -0.047 | 97.552
10 | 1.45 | 0.01533 | -0.048 | 94.596
10.5 | 1.494 | 0.01638 | -0.048 | 91.187
11 | 1.531 | 0.01904 | -0.048 | 80.414
11.5 | 1.569 | 0.02022 | -0.049 | 77.611
12 | 1.604 | 0.02162 | -0.049 | 74.182
12.5 | 1.636 | 0.02292 | -0.05 | 71.361
13 | 1.662 | 0.02441 | -0.05 | 68.089
13.5 | 1.685 | 0.02595 | -0.051 | 64.911
14 | 1.703 | 0.02765 | -0.051 | 61.593
14.5 | 1.717 | 0.02947 | -0.052 | 58.258
15 | 1.725 | 0.0315 | -0.052 | 54.749
15.5 | 1.726 | 0.03362 | -0.052 | 51.34
16 | 1.72 | 0.03621 | -0.053 | 47.515
16.5 | 1.708 | 0.03841 | -0.053 | 44.462
17 | 1.689 | 0.04119 | -0.054 | 41
17.5 | 1.666 | 0.04407 | -0.054 | 37.798
18 | 1.637 | 0.04702 | -0.054 | 34.816
18.5 | 1.605 | 0.0504 | -0.054 | 31.835
19 | 1.568 | 0.05404 | -0.055 | 29.015
19.5 | 1.527 | 0.05864 | -0.055 | 26.042
20 | 1.484 | 0.06325 | -0.055 | 23.466

## 100. Re 8M Mach 0.10 (2)
BIGFOIL.COM POLAR EXPORT
NACA63-519 a=0.0
NACA63-519 a=0.0 |  |  |  | Cl Max: | 1.5883 | at alpha= | 20 | deg
XFOIL ncrit=9 |  |  |  | L/D Max: | 165.964 | at alpha= | 6 | deg
Re: | 8000000 |  |  | Cd Min: | 0.08173 | at alpha= | 20 | deg
Mach: | 0.1 |  |  | Cl=0 at alpha= | -2.5785 | deg
|  |  |  | @ Cl=0.1, Cd= | 0.0050051
|  |  |  | @ Cl=0.4, Cd= | 0.004555
|  |  |  | @ Cl=0.6, Cd= | 0.0047472
alpha (deg) | Cl | Cd | Cm | Cl/Cd
-20 | -1.403 | 0.04748 | -0.0601 | -29.5493
-19.5 | -1.4018 | 0.04227 | -0.0613 | -33.163
-19 | -1.394 | 0.03801 | -0.0619 | -36.6746
-18.5 | -1.3842 | 0.03423 | -0.0618 | -40.4382
-18 | -1.3729 | 0.03085 | -0.0613 | -44.5024
-17.5 | -1.358 | 0.02793 | -0.0604 | -48.6216
-17 | -1.3393 | 0.02545 | -0.0592 | -52.6248
-16.5 | -1.3213 | 0.02308 | -0.0575 | -57.2487
-16 | -1.304 | 0.02082 | -0.0553 | -62.6321
-15.5 | -1.2807 | 0.0191 | -0.0531 | -67.0524
-15 | -1.2525 | 0.01779 | -0.0508 | -70.4047
-14.5 | -1.2271 | 0.01648 | -0.0479 | -74.46
-14 | -1.2021 | 0.01539 | -0.0444 | -78.1092
-13.5 | -1.186 | 0.01435 | -0.0387 | -82.6481
-13 | -1.1506 | 0.01363 | -0.0357 | -84.4167
-12.5 | -1.1081 | 0.0129 | -0.0338 | -85.8992
-12 | -1.0617 | 0.01229 | -0.0326 | -86.3873
-11.5 | -1.0131 | 0.0117 | -0.0315 | -86.5897
-11 | -0.9624 | 0.01118 | -0.0309 | -86.0823
-10.5 | -0.9103 | 0.01069 | -0.0304 | -85.1543
-10 | -0.8569 | 0.01025 | -0.0301 | -83.6
-9.5 | -0.8025 | 0.00984 | -0.0299 | -81.5549
-9 | -0.7471 | 0.00947 | -0.0299 | -78.8912
-8.5 | -0.6916 | 0.00905 | -0.0299 | -76.4199
-8 | -0.6385 | 0.00837 | -0.0297 | -76.2843
-7.5 | -0.5816 | 0.008 | -0.0299 | -72.7
-7 | -0.5236 | 0.00775 | -0.0304 | -67.5613
-6.5 | -0.4647 | 0.00753 | -0.0309 | -61.7131
-6 | -0.4059 | 0.00732 | -0.0315 | -55.4508
-5.5 | -0.3467 | 0.00711 | -0.0321 | -48.7623
-5 | -0.2872 | 0.00694 | -0.0328 | -41.3833
-4.5 | -0.2278 | 0.00674 | -0.0335 | -33.7982
-4 | -0.1684 | 0.0065 | -0.0343 | -25.9077
-3.5 | -0.1094 | 0.00623 | -0.035 | -17.5602
-3 | -0.0499 | 0.00595 | -0.0358 | -8.3866
-2.5 | 0.0093 | 0.00565 | -0.0366 | 1.646
-2 | 0.0679 | 0.0052 | -0.0374 | 13.0577
-1.5 | 0.1272 | 0.00484 | -0.0384 | 26.281
-1 | 0.1873 | 0.00469 | -0.0393 | 39.936
-0.5 | 0.2481 | 0.00459 | -0.0404 | 54.0523
0 | 0.3087 | 0.00458 | -0.0414 | 67.4017
0.5 | 0.3696 | 0.00453 | -0.0425 | 81.5894
1 | 0.4304 | 0.00458 | -0.0435 | 93.9738
1.5 | 0.4915 | 0.00462 | -0.0446 | 106.3853
2 | 0.5522 | 0.0047 | -0.0457 | 117.4894
2.5 | 0.6129 | 0.00476 | -0.0467 | 128.7605
3 | 0.673 | 0.00489 | -0.0477 | 137.6278
3.5 | 0.733 | 0.00499 | -0.0487 | 146.8938
4 | 0.7929 | 0.00511 | -0.0497 | 155.1663
4.5 | 0.8519 | 0.00531 | -0.0506 | 160.4331
5 | 0.9099 | 0.00556 | -0.0513 | 163.6511
5.5 | 0.9674 | 0.00583 | -0.052 | 165.9348
6 | 1.024 | 0.00617 | -0.0526 | 165.9643
6.5 | 1.0792 | 0.00655 | -0.0529 | 164.7634
7 | 1.1331 | 0.00698 | -0.0531 | 162.3352
7.5 | 1.1825 | 0.00765 | -0.0526 | 154.5752
8 | 1.2266 | 0.00849 | -0.0513 | 144.4759
8.5 | 1.2719 | 0.00912 | -0.0502 | 139.4627
9 | 1.3133 | 0.0098 | -0.0483 | 134.0102
9.5 | 1.3496 | 0.01048 | -0.0457 | 128.7786
10 | 1.3608 | 0.01133 | -0.0387 | 120.1059
10.5 | 1.3761 | 0.0126 | -0.0336 | 109.2143
11 | 1.3922 | 0.01417 | -0.0293 | 98.2498
11.5 | 1.4046 | 0.01612 | -0.0252 | 87.134
12 | 1.4155 | 0.01817 | -0.0211 | 77.9031
13 | 1.4499 | 0.0234 | -0.0177 | 61.9615
13.5 | 1.4632 | 0.02639 | -0.0158 | 55.4452
14 | 1.4814 | 0.02932 | -0.0148 | 50.5252
14.5 | 1.5009 | 0.03243 | -0.0143 | 46.2812
15 | 1.5174 | 0.03592 | -0.0139 | 42.2439
15.5 | 1.5328 | 0.03944 | -0.0134 | 38.8641
16 | 1.5396 | 0.04334 | -0.0121 | 35.5238
16.5 | 1.5486 | 0.04708 | -0.0109 | 32.8929
17 | 1.5579 | 0.05107 | -0.0102 | 30.5052
17.5 | 1.563 | 0.05565 | -0.0099 | 28.0863
18 | 1.5719 | 0.0601 | -0.01 | 26.1547
18.5 | 1.5758 | 0.06523 | -0.0104 | 24.1576
19 | 1.5809 | 0.07047 | -0.0112 | 22.4337
19.5 | 1.5865 | 0.07576 | -0.0123 | 20.9411
20 | 1.5883 | 0.08173 | -0.0138 | 19.4335

## 101. Re 8M Mach 0.25 (1)
BIGFOIL.COM POLAR EXPORT
NACA63-519 a=0.0
NACA63-519 a=0.0 |  |  |  | Cl Max: | 1.681 | at alpha= | 14 | deg
JavaFoil+Calcfoil stall+Eppler ext transition |  |  |  | L/D Max: | 120.38 | at alpha= | 4 | deg
Re: | 8000000 |  |  | Cd Min: | 0.00549 | at alpha= | -1.5 | deg
Mach: | 0.25 |  |  | Cl=0 at alpha= | -2.5231 | deg
|  |  |  | @ Cl=0.1, Cd= | 0.005505
|  |  |  | @ Cl=0.4, Cd= | 0.0057214
|  |  |  | @ Cl=0.6, Cd= | 0.00607
alpha (deg) | Cl | Cd | Cm | Cl/Cd
-17 | -0.542 | 0.11762 | -0.011 | -4.612
-16.5 | -0.592 | 0.10891 | -0.012 | -5.431
-16 | -0.638 | 0.09932 | -0.013 | -6.422
-15.5 | -0.702 | 0.07038 | -0.015 | -9.974
-15 | -0.763 | 0.04866 | -0.017 | -15.689
-14.5 | -0.809 | 0.03784 | -0.018 | -21.382
-14 | -0.844 | 0.03143 | -0.019 | -26.84
-13.5 | -0.871 | 0.02623 | -0.02 | -33.202
-13 | -0.885 | 0.02392 | -0.02 | -37.016
-12.5 | -0.896 | 0.02062 | -0.021 | -43.462
-12 | -0.902 | 0.01733 | -0.022 | -52.02
-11.5 | -0.895 | 0.01562 | -0.023 | -57.307
-11 | -0.882 | 0.01418 | -0.024 | -62.159
-10.5 | -0.859 | 0.01328 | -0.024 | -64.713
-10 | -0.832 | 0.01223 | -0.025 | -68.038
-9.5 | -0.799 | 0.01135 | -0.026 | -70.411
-9 | -0.765 | 0.00991 | -0.026 | -77.194
-8.5 | -0.724 | 0.00957 | -0.027 | -75.606
-8 | -0.673 | 0.00919 | -0.028 | -73.266
-7.5 | -0.619 | 0.00879 | -0.029 | -70.449
-7 | -0.562 | 0.00843 | -0.029 | -66.676
-6.5 | -0.503 | 0.00804 | -0.03 | -62.644
-6 | -0.442 | 0.00834 | -0.03 | -53.081
-5.5 | -0.38 | 0.00772 | -0.031 | -49.265
-5 | -0.317 | 0.00755 | -0.032 | -42.016
-4.5 | -0.254 | 0.00743 | -0.032 | -34.173
-4 | -0.19 | 0.00728 | -0.033 | -26.122
-3.5 | -0.126 | 0.00675 | -0.034 | -18.666
-3 | -0.062 | 0.00562 | -0.034 | -10.976
-2.5 | 0.003 | 0.00555 | -0.035 | 0.512
-2 | 0.068 | 0.00552 | -0.035 | 12.234
-1.5 | 0.132 | 0.00549 | -0.036 | 24.105
-1 | 0.197 | 0.00551 | -0.037 | 35.735
-0.5 | 0.262 | 0.00556 | -0.037 | 47.095
0 | 0.326 | 0.00562 | -0.038 | 58.094
0.5 | 0.391 | 0.00571 | -0.039 | 68.456
1 | 0.454 | 0.00579 | -0.039 | 78.347
1.5 | 0.518 | 0.00591 | -0.04 | 87.598
2 | 0.582 | 0.00603 | -0.041 | 96.374
2.5 | 0.645 | 0.00617 | -0.041 | 104.519
3 | 0.709 | 0.00645 | -0.042 | 109.917
3.5 | 0.773 | 0.00674 | -0.043 | 114.654
4 | 0.831 | 0.00691 | -0.043 | 120.38
4.5 | 0.889 | 0.00763 | -0.044 | 116.506
5 | 0.948 | 0.00805 | -0.044 | 117.801
5.5 | 1.006 | 0.00854 | -0.044 | 117.785
6 | 1.064 | 0.00905 | -0.045 | 117.604
6.5 | 1.121 | 0.0096 | -0.046 | 116.804
7 | 1.176 | 0.01049 | -0.046 | 112.143
7.5 | 1.231 | 0.01141 | -0.046 | 107.909
8 | 1.284 | 0.01234 | -0.047 | 104.07
8.5 | 1.335 | 0.01352 | -0.047 | 98.749
9 | 1.384 | 0.01452 | -0.048 | 95.319
9.5 | 1.431 | 0.01558 | -0.048 | 91.84
10 | 1.476 | 0.01661 | -0.049 | 88.867
10.5 | 1.519 | 0.01795 | -0.049 | 84.613
11 | 1.553 | 0.02078 | -0.05 | 74.731
11.5 | 1.588 | 0.02222 | -0.05 | 71.462
12 | 1.618 | 0.0238 | -0.051 | 68.01
12.5 | 1.644 | 0.02536 | -0.051 | 64.848
13 | 1.663 | 0.02714 | -0.051 | 61.271
13.5 | 1.675 | 0.02903 | -0.052 | 57.708
14 | 1.681 | 0.03107 | -0.052 | 54.123
14.5 | 1.681 | 0.03357 | -0.053 | 50.074
15 | 1.671 | 0.03607 | -0.053 | 46.326
15.5 | 1.651 | 0.03883 | -0.053 | 42.519
16 | 1.62 | 0.04175 | -0.054 | 38.816
16.5 | 1.577 | 0.04519 | -0.054 | 34.888
17 | 1.523 | 0.04947 | -0.054 | 30.787
17.5 | 1.462 | 0.05355 | -0.055 | 27.294
18 | 1.392 | 0.05809 | -0.055 | 23.959
18.5 | 1.314 | 0.06343 | -0.055 | 20.721
19 | 1.23 | 0.0699 | -0.055 | 17.597

## 102. Re 8M Mach 0.25 (2)
BIGFOIL.COM POLAR EXPORT
NACA63-519 a=0.0
NACA63-519 a=0.0 |  |  |  | Cl Max: | 1.5411 | at alpha= | 19 | deg
XFOIL ncrit=9 |  |  |  | L/D Max: | 168.11 | at alpha= | 5.5 | deg
Re: | 8000000 |  |  | Cd Min: | 0.10004 | at alpha= | 20 | deg
Mach: | 0.25 |  |  | Cl=0 at alpha= | -2.589 | deg
|  |  |  | @ Cl=0.1, Cd= | 0.0050824
|  |  |  | @ Cl=0.4, Cd= | 0.004605
|  |  |  | @ Cl=0.6, Cd= | 0.0048051
alpha (deg) | Cl | Cd | Cm | Cl/Cd
-20 | -1.1392 | 0.09405 | -0.0431 | -12.1127
-19.5 | -1.2 | 0.07707 | -0.0544 | -15.5703
-19 | -1.2279 | 0.06605 | -0.0609 | -18.5905
-18.5 | -1.2486 | 0.05678 | -0.0655 | -21.9901
-18 | -1.2649 | 0.04876 | -0.0687 | -25.9413
-17.5 | -1.2697 | 0.04254 | -0.0703 | -29.8472
-17 | -1.2698 | 0.03721 | -0.0709 | -34.1252
-16.5 | -1.2683 | 0.03254 | -0.0705 | -38.9766
-16 | -1.261 | 0.02868 | -0.0693 | -43.9679
-15.5 | -1.2489 | 0.0254 | -0.0675 | -49.1693
-15 | -1.2301 | 0.0228 | -0.0654 | -53.9518
-14.5 | -1.2091 | 0.0205 | -0.0628 | -58.9805
-14 | -1.1859 | 0.01855 | -0.0599 | -63.9299
-13.5 | -1.159 | 0.01698 | -0.0567 | -68.2568
-13 | -1.132 | 0.01563 | -0.053 | -72.4248
-12.5 | -1.1101 | 0.01443 | -0.0478 | -76.93
-12 | -1.0859 | 0.01345 | -0.0422 | -80.7361
-11.5 | -1.0417 | 0.01266 | -0.0396 | -82.2828
-11 | -0.9928 | 0.01197 | -0.0377 | -82.9407
-10.5 | -0.941 | 0.01135 | -0.0363 | -82.9075
-10 | -0.887 | 0.01079 | -0.0351 | -82.2057
-9.5 | -0.8313 | 0.01029 | -0.0343 | -80.7872
-9 | -0.7743 | 0.00983 | -0.0338 | -78.7691
-8.5 | -0.7162 | 0.00944 | -0.0334 | -75.8686
-8 | -0.6579 | 0.009 | -0.0331 | -73.1
-7.5 | -0.6026 | 0.00827 | -0.0326 | -72.8658
-7 | -0.5424 | 0.00795 | -0.0327 | -68.2264
-6.5 | -0.4815 | 0.00768 | -0.033 | -62.6953
-6 | -0.4202 | 0.00746 | -0.0334 | -56.3271
-5.5 | -0.3584 | 0.00725 | -0.0339 | -49.4345
-5 | -0.2967 | 0.00706 | -0.0345 | -42.0255
-4.5 | -0.2348 | 0.00685 | -0.0351 | -34.2774
-4 | -0.1731 | 0.00664 | -0.0358 | -26.0693
-3.5 | -0.112 | 0.00633 | -0.0364 | -17.6935
-3 | -0.0503 | 0.00606 | -0.0372 | -8.3003
-2.5 | 0.0109 | 0.00575 | -0.038 | 1.8957
-2 | 0.0715 | 0.00525 | -0.0388 | 13.619
-1.5 | 0.1327 | 0.00489 | -0.0397 | 27.137
-1 | 0.1952 | 0.00472 | -0.0407 | 41.3559
-0.5 | 0.2581 | 0.00464 | -0.0417 | 55.625
0 | 0.321 | 0.00461 | -0.0428 | 69.6312
0.5 | 0.3842 | 0.00459 | -0.0439 | 83.7037
1 | 0.4473 | 0.00465 | -0.045 | 96.1935
1.5 | 0.5107 | 0.0047 | -0.0461 | 108.6596
2 | 0.5735 | 0.00478 | -0.0471 | 119.9791
2.5 | 0.6368 | 0.00484 | -0.0482 | 131.5702
3 | 0.6993 | 0.00496 | -0.0492 | 140.9879
3.5 | 0.7615 | 0.0051 | -0.0501 | 149.3137
4 | 0.8238 | 0.00523 | -0.0511 | 157.5143
4.5 | 0.8852 | 0.00542 | -0.0519 | 163.321
5 | 0.9451 | 0.00572 | -0.0525 | 165.2273
5.5 | 1.0053 | 0.00598 | -0.0531 | 168.1104
6 | 1.063 | 0.00639 | -0.0533 | 166.3537
6.5 | 1.1204 | 0.00677 | -0.0535 | 165.4948
7 | 1.1753 | 0.00726 | -0.0532 | 161.8871
7.5 | 1.2256 | 0.00793 | -0.0523 | 154.5523
8 | 1.2661 | 0.0089 | -0.0498 | 142.2584
8.5 | 1.3064 | 0.00966 | -0.0472 | 135.2381
9 | 1.3272 | 0.01046 | -0.0412 | 126.8834
9.5 | 1.3408 | 0.01166 | -0.0349 | 114.9914
10 | 1.3599 | 0.01313 | -0.0303 | 103.572
10.5 | 1.3783 | 0.01488 | -0.0262 | 92.6277
11 | 1.3924 | 0.01703 | -0.0221 | 81.7616
11.5 | 1.4053 | 0.01941 | -0.0183 | 72.4008
12 | 1.4114 | 0.02238 | -0.0149 | 63.0652
13 | 1.4429 | 0.02958 | -0.0131 | 48.7796
13.5 | 1.4606 | 0.03336 | -0.0128 | 43.783
14 | 1.4751 | 0.03731 | -0.0122 | 39.5363
14.5 | 1.4912 | 0.04089 | -0.0112 | 36.4686
15 | 1.4934 | 0.04499 | -0.0088 | 33.194
15.5 | 1.5008 | 0.04905 | -0.0073 | 30.5973
16 | 1.5067 | 0.05354 | -0.0062 | 28.1416
16.5 | 1.516 | 0.05804 | -0.0058 | 26.1199
17 | 1.5216 | 0.06311 | -0.0058 | 24.1103
17.5 | 1.5287 | 0.0683 | -0.0062 | 22.3821
18 | 1.5339 | 0.07388 | -0.007 | 20.762
18.5 | 1.5357 | 0.08007 | -0.0083 | 19.1795
19 | 1.5411 | 0.08606 | -0.0099 | 17.9073
19.5 | 1.5408 | 0.09288 | -0.0119 | 16.5891
20 | 1.5398 | 0.10004 | -0.0144 | 15.3918

## 103. Re 8M Mach 0.50 (1)
BIGFOIL.COM POLAR EXPORT
NACA63-519 a=0.0
NACA63-519 a=0.0 |  |  |  | Cl Max: | 1.555 | at alpha= | 10.5 | deg
JavaFoil+Calcfoil stall+Eppler ext transition |  |  |  | L/D Max: | 105.027 | at alpha= | 3.5 | deg
Re: | 8000000 |  |  | Cd Min: | 0.00576 | at alpha= | -2 | deg
Mach: | 0.5 |  |  | Cl=0 at alpha= | -2.5208 | deg
|  |  |  | @ Cl=0.1, Cd= | 0.00576
|  |  |  | @ Cl=0.4, Cd= | 0.0060135
|  |  |  | @ Cl=0.6, Cd= | 0.0064133
alpha (deg) | Cl | Cd | Cm | Cl/Cd
-20 | -1.006 | 0.15106 | -0.01 | -6.661
-19.5 | -0.984 | 0.14849 | -0.011 | -6.63
-19 | -0.956 | 0.14047 | -0.011 | -6.807
-18.5 | -0.923 | 0.13762 | -0.011 | -6.708
-18 | -0.892 | 0.13395 | -0.011 | -6.661
-17.5 | -0.863 | 0.12989 | -0.011 | -6.642
-17 | -0.84 | 0.1249 | -0.012 | -6.723
-16.5 | -0.808 | 0.12117 | -0.012 | -6.671
-16 | -0.777 | 0.11523 | -0.012 | -6.745
-15.5 | -0.747 | 0.11139 | -0.012 | -6.707
-15 | -0.721 | 0.11318 | -0.013 | -6.368
-14.5 | -0.692 | 0.10626 | -0.013 | -6.509
-14 | -0.661 | 0.10008 | -0.013 | -6.609
-13.5 | -0.633 | 0.09149 | -0.013 | -6.924
-13 | -0.608 | 0.08301 | -0.014 | -7.33
-12.5 | -0.575 | 0.09331 | -0.013 | -6.157
-12 | -0.546 | 0.08376 | -0.013 | -6.518
-11.5 | -0.519 | 0.07551 | -0.014 | -6.875
-11 | -0.5 | 0.06208 | -0.018 | -8.051
-10.5 | -0.459 | 0.08218 | -0.013 | -5.585
-10 | -0.436 | 0.06269 | -0.017 | -6.962
-9.5 | -0.468 | 0.02038 | -0.027 | -22.951
-9 | -0.444 | 0.0158 | -0.028 | -28.078
-8.5 | -0.665 | 0.01422 | -0.029 | -46.786
-8 | -0.672 | 0.0127 | -0.03 | -52.867
-7.5 | -0.644 | 0.01139 | -0.031 | -56.594
-7 | -0.6 | 0.0105 | -0.032 | -57.174
-6.5 | -0.547 | 0.0093 | -0.033 | -58.846
-6 | -0.489 | 0.00878 | -0.034 | -55.699
-5.5 | -0.421 | 0.009 | -0.035 | -46.805
-5 | -0.353 | 0.00821 | -0.035 | -42.96
-4.5 | -0.283 | 0.00798 | -0.036 | -35.402
-4 | -0.212 | 0.00777 | -0.037 | -27.255
-3.5 | -0.141 | 0.00761 | -0.037 | -18.468
-3 | -0.069 | 0.00695 | -0.038 | -9.909
-2.5 | 0.003 | 0.00577 | -0.039 | 0.55
-2 | 0.076 | 0.00576 | -0.04 | 13.114
-1.5 | 0.148 | 0.00576 | -0.04 | 25.653
-1 | 0.22 | 0.00581 | -0.041 | 37.897
-0.5 | 0.293 | 0.00587 | -0.042 | 49.806
0 | 0.365 | 0.00596 | -0.043 | 61.254
0.5 | 0.437 | 0.00607 | -0.043 | 72.006
1 | 0.506 | 0.00629 | -0.044 | 80.506
1.5 | 0.578 | 0.00645 | -0.045 | 89.566
2 | 0.644 | 0.00634 | -0.045 | 101.496
2.5 | 0.711 | 0.0071 | -0.046 | 100.094
3 | 0.778 | 0.0075 | -0.046 | 103.751
3.5 | 0.844 | 0.00804 | -0.047 | 105.027
4 | 0.909 | 0.00871 | -0.047 | 104.425
4.5 | 0.975 | 0.00928 | -0.048 | 105.02
5 | 1.039 | 0.00997 | -0.048 | 104.25
5.5 | 1.102 | 0.01077 | -0.049 | 102.381
6 | 1.165 | 0.01158 | -0.049 | 100.608
6.5 | 1.225 | 0.01275 | -0.05 | 96.115
7 | 1.284 | 0.01414 | -0.05 | 90.812
7.5 | 1.341 | 0.01556 | -0.051 | 86.238
8 | 1.395 | 0.01735 | -0.051 | 80.406
8.5 | 1.444 | 0.01899 | -0.052 | 76.055
9 | 1.487 | 0.02065 | -0.052 | 71.989
9.5 | 1.522 | 0.0225 | -0.053 | 67.639
10 | 1.544 | 0.02715 | -0.053 | 56.844
10.5 | 1.555 | 0.02976 | -0.054 | 52.269
11 | 1.537 | 0.03297 | -0.054 | 46.599
11.5 | 1.468 | 0.03679 | -0.054 | 39.909
12 | 1.181 | 0.04343 | -0.055 | 27.188
12.5 | 0.969 | 0.0486 | -0.055 | 19.932
13 | 0.999 | 0.04979 | -0.055 | 20.063
13.5 | 1.023 | 0.05682 | -0.055 | 18.007
14 | 0.93 | 0.11506 | -0.03 | 8.082
14.5 | 1.074 | 0.06742 | -0.056 | 15.932
15 | 1.105 | 0.06758 | -0.056 | 16.353
15.5 | 1.134 | 0.06855 | -0.057 | 16.535

## 104. Re 8M Mach 0.50 (2)
BIGFOIL.COM POLAR EXPORT
NACA63-519 a=0.0
NACA63-519 a=0.0 |  |  |  | Cl Max: | 1.4178 | at alpha= | 18 | deg
XFOIL ncrit=9 |  |  |  | L/D Max: | 173.527 | at alpha= | 5 | deg
Re: | 8000000 |  |  | Cd Min: | 0.1697 | at alpha= | 20 | deg
Mach: | 0.5 |  |  | Cl=0 at alpha= | -2.6426 | deg
|  |  |  | @ Cl=0.1, Cd= | 0.0055679
|  |  |  | @ Cl=0.4, Cd= | 0.004852
|  |  |  | @ Cl=0.6, Cd= | 0.0050513
alpha (deg) | Cl | Cd | Cm | Cl/Cd
-10 | -0.9396 | 0.01431 | -0.0732 | -65.6604
-9.5 | -0.8959 | 0.01309 | -0.0675 | -68.4416
-9 | -0.8677 | 0.01204 | -0.0594 | -72.0681
-8.5 | -0.8138 | 0.01116 | -0.0546 | -72.9211
-8 | -0.7518 | 0.01047 | -0.0511 | -71.8052
-7.5 | -0.6861 | 0.00985 | -0.0485 | -69.6548
-6.5 | -0.5538 | 0.00855 | -0.0444 | -64.7719
-6 | -0.4826 | 0.00818 | -0.0435 | -58.9976
-5.5 | -0.4104 | 0.00787 | -0.0429 | -52.1474
-5 | -0.3381 | 0.0076 | -0.0427 | -44.4868
-4.5 | -0.2658 | 0.00735 | -0.0427 | -36.1633
-4 | -0.1933 | 0.00712 | -0.0429 | -27.1489
-3.5 | -0.1219 | 0.00686 | -0.0432 | -17.7697
-3 | -0.0509 | 0.00649 | -0.0437 | -7.8428
-2.5 | 0.0203 | 0.00621 | -0.0443 | 3.2689
-2 | 0.0894 | 0.00565 | -0.0449 | 15.823
-1.5 | 0.1591 | 0.00511 | -0.0456 | 31.135
-1 | 0.2312 | 0.00495 | -0.0466 | 46.7071
-0.5 | 0.3047 | 0.00486 | -0.0478 | 62.6955
0 | 0.3778 | 0.00484 | -0.0489 | 78.0579
0.5 | 0.4516 | 0.00488 | -0.0501 | 92.541
1 | 0.5252 | 0.00497 | -0.0513 | 105.674
1.5 | 0.5991 | 0.00505 | -0.0524 | 118.6337
2 | 0.6726 | 0.00516 | -0.0535 | 130.3488
2.5 | 0.7464 | 0.00526 | -0.0545 | 141.9011
3.5 | 0.8934 | 0.00555 | -0.0561 | 160.973
4 | 0.9657 | 0.00578 | -0.0565 | 167.0761
4.5 | 1.0373 | 0.00605 | -0.0567 | 171.4545
5 | 1.1071 | 0.00638 | -0.0565 | 173.5266
5.5 | 1.1713 | 0.00693 | -0.0554 | 169.0188
6 | 1.2334 | 0.00748 | -0.0537 | 164.893
6.5 | 1.2861 | 0.00819 | -0.0506 | 157.033
7 | 1.3157 | 0.00901 | -0.0437 | 146.0266
7.5 | 1.3314 | 0.0105 | -0.036 | 126.8
8 | 1.3467 | 0.01262 | -0.0296 | 106.7116
9 | 1.3505 | 0.01895 | -0.0169 | 71.2665
9.5 | 1.3521 | 0.02258 | -0.0117 | 59.8804
10 | 1.3528 | 0.02659 | -0.0073 | 50.8763
10.5 | 1.3616 | 0.0305 | -0.0038 | 44.6426
11 | 1.3697 | 0.0347 | -0.0008 | 39.4726
11.5 | 1.3756 | 0.03927 | 0.0017 | 35.0293
12 | 1.3759 | 0.04419 | 0.0043 | 31.136
13.5 | 1.3702 | 0.06394 | 0.0035 | 21.4295
14 | 1.3767 | 0.06988 | 0.0036 | 19.7009
14.5 | 1.3836 | 0.0761 | 0.0032 | 18.1813
15 | 1.3924 | 0.08247 | 0.0024 | 16.8837
15.5 | 1.4005 | 0.08918 | 0.0011 | 15.7042
16 | 1.4065 | 0.09641 | -0.0008 | 14.5887
16.5 | 1.4107 | 0.10408 | -0.0033 | 13.554
17 | 1.4147 | 0.11202 | -0.0062 | 12.629
17.5 | 1.4154 | 0.12056 | -0.0098 | 11.7402
18 | 1.4178 | 0.12907 | -0.0137 | 10.9847
18.5 | 1.415 | 0.13843 | -0.0185 | 10.2218
19 | 1.4096 | 0.14823 | -0.024 | 9.5095
19.5 | 1.4005 | 0.1587 | -0.0303 | 8.8248
20 | 1.389 | 0.1697 | -0.0374 | 8.185

## 105. Re 10M Mach 0.00 (1)
BIGFOIL.COM POLAR EXPORT
NACA63-519 a=0.0
NACA63-519 a=0.0 |  |  |  | Cl Max: | 1.738 | at alpha= | 15.5 | deg
JavaFoil+Calcfoil stall+Eppler ext transition |  |  |  | L/D Max: | 122.516 | at alpha= | 6 | deg
Re: | 10000000 |  |  | Cd Min: | 0.00538 | at alpha= | -1.5 | deg
Mach: | 0 |  |  | Cl=0 at alpha= | -2.5238 | deg
|  |  |  | @ Cl=0.1, Cd= | 0.0053889
|  |  |  | @ Cl=0.4, Cd= | 0.0055955
|  |  |  | @ Cl=0.6, Cd= | 0.0059695
alpha (deg) | Cl | Cd | Cm | Cl/Cd
-19 | -0.824 | 0.11005 | -0.011 | -7.488
-18.5 | -0.849 | 0.09635 | -0.012 | -8.814
-18 | -0.882 | 0.07707 | -0.013 | -11.449
-17.5 | -0.911 | 0.06259 | -0.014 | -14.561
-17 | -0.948 | 0.04495 | -0.015 | -21.085
-16.5 | -0.967 | 0.03835 | -0.016 | -25.217
-16 | -0.982 | 0.03324 | -0.017 | -29.548
-15.5 | -0.994 | 0.02894 | -0.017 | -34.346
-15 | -1.002 | 0.02541 | -0.018 | -39.429
-14.5 | -1.002 | 0.02387 | -0.018 | -41.956
-14 | -1.004 | 0.02042 | -0.019 | -49.185
-13.5 | -0.997 | 0.01896 | -0.02 | -52.595
-13 | -0.99 | 0.0166 | -0.02 | -59.639
-12.5 | -0.975 | 0.01545 | -0.021 | -63.091
-12 | -0.958 | 0.01376 | -0.022 | -69.622
-11.5 | -0.935 | 0.01272 | -0.022 | -73.49
-11 | -0.907 | 0.012 | -0.023 | -75.576
-10.5 | -0.875 | 0.01122 | -0.024 | -77.975
-10 | -0.839 | 0.01008 | -0.024 | -83.239
-9.5 | -0.806 | 0.00954 | -0.025 | -84.488
-9 | -0.759 | 0.0091 | -0.026 | -83.379
-8.5 | -0.71 | 0.00881 | -0.026 | -80.513
-8 | -0.657 | 0.00849 | -0.027 | -77.444
-7.5 | -0.603 | 0.00817 | -0.028 | -73.801
-7 | -0.547 | 0.00787 | -0.028 | -69.499
-6.5 | -0.489 | 0.00758 | -0.029 | -64.471
-6 | -0.429 | 0.00695 | -0.029 | -61.798
-5.5 | -0.369 | 0.00735 | -0.03 | -50.135
-5 | -0.308 | 0.00718 | -0.031 | -42.841
-4.5 | -0.246 | 0.00707 | -0.031 | -34.79
-4 | -0.184 | 0.00692 | -0.032 | -26.594
-3.5 | -0.122 | 0.0066 | -0.032 | -18.484
-3 | -0.06 | 0.00637 | -0.033 | -9.366
-2.5 | 0.003 | 0.00549 | -0.034 | 0.501
-2 | 0.065 | 0.0054 | -0.034 | 12.112
-1.5 | 0.128 | 0.00538 | -0.035 | 23.806
-1 | 0.191 | 0.00539 | -0.036 | 35.388
-0.5 | 0.253 | 0.00543 | -0.036 | 46.636
0 | 0.316 | 0.0055 | -0.037 | 57.421
0.5 | 0.379 | 0.00555 | -0.038 | 68.199
1 | 0.439 | 0.00568 | -0.038 | 77.376
1.5 | 0.501 | 0.00574 | -0.039 | 87.338
2 | 0.563 | 0.00588 | -0.039 | 95.741
2.5 | 0.625 | 0.00603 | -0.04 | 103.646
3 | 0.687 | 0.00635 | -0.041 | 108.11
3.5 | 0.749 | 0.00667 | -0.041 | 112.276
4 | 0.81 | 0.00689 | -0.042 | 117.606
4.5 | 0.871 | 0.0072 | -0.043 | 121.001
5 | 0.924 | 0.00766 | -0.043 | 120.736
5.5 | 0.981 | 0.00805 | -0.043 | 121.77
6 | 1.037 | 0.00846 | -0.044 | 122.516
6.5 | 1.092 | 0.0091 | -0.044 | 120.023
7 | 1.146 | 0.00978 | -0.045 | 117.18
7.5 | 1.2 | 0.01049 | -0.045 | 114.388
8 | 1.253 | 0.01131 | -0.046 | 110.779
8.5 | 1.304 | 0.01217 | -0.046 | 107.153
9 | 1.353 | 0.01299 | -0.047 | 104.139
9.5 | 1.401 | 0.01378 | -0.047 | 101.697
10 | 1.447 | 0.01466 | -0.048 | 98.707
10.5 | 1.488 | 0.01698 | -0.048 | 87.613
11 | 1.529 | 0.01803 | -0.048 | 84.827
11.5 | 1.568 | 0.01913 | -0.049 | 81.929
12 | 1.603 | 0.02045 | -0.049 | 78.423
12.5 | 1.636 | 0.02168 | -0.05 | 75.468
13 | 1.663 | 0.02302 | -0.05 | 72.258
13.5 | 1.687 | 0.02446 | -0.051 | 68.977
14 | 1.707 | 0.02605 | -0.051 | 65.545
14.5 | 1.723 | 0.02778 | -0.052 | 62.032
15 | 1.733 | 0.02964 | -0.052 | 58.486
15.5 | 1.738 | 0.03162 | -0.052 | 54.949
16 | 1.735 | 0.03385 | -0.053 | 51.258
16.5 | 1.726 | 0.03609 | -0.053 | 47.815
17 | 1.711 | 0.03848 | -0.053 | 44.474
17.5 | 1.692 | 0.04107 | -0.054 | 41.208
18 | 1.669 | 0.04421 | -0.054 | 37.74
18.5 | 1.641 | 0.04722 | -0.054 | 34.747
19 | 1.609 | 0.05044 | -0.055 | 31.907
19.5 | 1.575 | 0.05416 | -0.055 | 29.078
20 | 1.537 | 0.05831 | -0.055 | 26.359

## 106. Re 10M Mach 0.00 (2)
BIGFOIL.COM POLAR EXPORT
NACA63-519 a=0.0
NACA63-519 a=0.0 |  |  |  | Cl Max: | 1.6215 | at alpha= | 20 | deg
XFOIL ncrit=9 |  |  |  | L/D Max: | 166.499 | at alpha= | 5.5 | deg
Re: | 10000000 |  |  | Cd Min: | 0.07522 | at alpha= | 20 | deg
Mach: | 0 |  |  | Cl=0 at alpha= | -2.5791 | deg
|  |  |  | @ Cl=0.1, Cd= | 0.0050717
|  |  |  | @ Cl=0.4, Cd= | 0.00443
|  |  |  | @ Cl=0.6, Cd= | 0.0046337
alpha (deg) | Cl | Cd | Cm | Cl/Cd
-20 | -1.4627 | 0.03955 | -0.0597 | -36.9836
-19.5 | -1.4556 | 0.03548 | -0.06 | -41.0259
-19 | -1.4432 | 0.03216 | -0.0597 | -44.8756
-18.5 | -1.4294 | 0.02918 | -0.059 | -48.9856
-18 | -1.4142 | 0.02644 | -0.058 | -53.4871
-17.5 | -1.395 | 0.02415 | -0.0567 | -57.764
-17 | -1.3743 | 0.0221 | -0.0551 | -62.1855
-16.5 | -1.3533 | 0.02019 | -0.0531 | -67.0282
-16 | -1.3328 | 0.01842 | -0.0506 | -72.3561
-15.5 | -1.3081 | 0.01705 | -0.048 | -76.7214
-15 | -1.2802 | 0.01597 | -0.0454 | -80.1628
-14.5 | -1.2561 | 0.01497 | -0.0417 | -83.9078
-14 | -1.2356 | 0.01419 | -0.0366 | -87.0754
-13.5 | -1.1976 | 0.01358 | -0.0342 | -88.1885
-13 | -1.1555 | 0.0129 | -0.0325 | -89.5736
-12.5 | -1.1106 | 0.01224 | -0.0311 | -90.7353
-12 | -1.0626 | 0.01168 | -0.0302 | -90.976
-11.5 | -1.013 | 0.01115 | -0.0295 | -90.852
-11 | -0.9616 | 0.01066 | -0.0291 | -90.2064
-10.5 | -0.9091 | 0.01022 | -0.0288 | -88.953
-10 | -0.8556 | 0.00979 | -0.0287 | -87.3953
-9.5 | -0.8011 | 0.0094 | -0.0287 | -85.2234
-9 | -0.7457 | 0.00905 | -0.0288 | -82.3978
-8.5 | -0.6897 | 0.00872 | -0.029 | -79.094
-8 | -0.636 | 0.0081 | -0.0289 | -78.5185
-7.5 | -0.5797 | 0.00773 | -0.0292 | -74.9935
-7 | -0.5219 | 0.00746 | -0.0297 | -69.9598
-6.5 | -0.4636 | 0.00725 | -0.0303 | -63.9448
-6 | -0.4049 | 0.00704 | -0.031 | -57.5142
-5.5 | -0.3458 | 0.00687 | -0.0317 | -50.3348
-5 | -0.2867 | 0.00669 | -0.0324 | -42.855
-4.5 | -0.2274 | 0.00652 | -0.0332 | -34.8773
-4 | -0.1682 | 0.00633 | -0.0339 | -26.5719
-3.5 | -0.1092 | 0.00606 | -0.0347 | -18.0198
-3 | -0.05 | 0.00583 | -0.0355 | -8.5763
-2.5 | 0.0094 | 0.0056 | -0.0364 | 1.6786
-2 | 0.0682 | 0.00523 | -0.0373 | 13.0402
-1 | 0.1867 | 0.00464 | -0.0391 | 40.2371
-0.5 | 0.2464 | 0.0045 | -0.0401 | 54.7556
0 | 0.3072 | 0.00447 | -0.0412 | 68.7248
0.5 | 0.3674 | 0.00443 | -0.0423 | 82.9345
1 | 0.428 | 0.00443 | -0.0433 | 96.614
1.5 | 0.4884 | 0.00449 | -0.0444 | 108.7751
2 | 0.549 | 0.00454 | -0.0455 | 120.9251
2.5 | 0.6089 | 0.00465 | -0.0465 | 130.9462
3 | 0.6688 | 0.00474 | -0.0476 | 141.097
3.5 | 0.7286 | 0.00486 | -0.0486 | 149.9177
4 | 0.7877 | 0.00501 | -0.0495 | 157.2255
4.5 | 0.8458 | 0.00525 | -0.0504 | 161.1048
5 | 0.9037 | 0.0055 | -0.0512 | 164.3091
5.5 | 0.9607 | 0.00577 | -0.0519 | 166.4991
6 | 1.0162 | 0.00615 | -0.0524 | 165.2358
6.5 | 1.072 | 0.00647 | -0.0529 | 165.6878
7 | 1.1248 | 0.00695 | -0.053 | 161.8417
7.5 | 1.1724 | 0.00771 | -0.0524 | 152.0623
8 | 1.2195 | 0.00838 | -0.0516 | 145.5251
8.5 | 1.2655 | 0.00899 | -0.0507 | 140.7675
9 | 1.31 | 0.00955 | -0.0494 | 137.1728
9.5 | 1.3493 | 0.01019 | -0.0474 | 132.4141
10 | 1.3694 | 0.0109 | -0.0419 | 125.633
10.5 | 1.3846 | 0.01193 | -0.0363 | 116.0604
11 | 1.3965 | 0.01349 | -0.0313 | 103.5211
11.5 | 1.4131 | 0.01515 | -0.0275 | 93.2739
12 | 1.4248 | 0.01721 | -0.0235 | 82.7891
12.5 | 1.434 | 0.01934 | -0.0195 | 74.1468
13.5 | 1.4792 | 0.02431 | -0.0179 | 60.8474
14 | 1.5161 | 0.02674 | -0.0197 | 56.6978
14.5 | 1.5428 | 0.02974 | -0.0205 | 51.8763
15 | 1.5648 | 0.03264 | -0.0202 | 47.9412
15.5 | 1.5794 | 0.03612 | -0.0196 | 43.7265
16 | 1.5937 | 0.03961 | -0.0189 | 40.2348
16.5 | 1.6015 | 0.04363 | -0.0181 | 36.7064
17 | 1.6133 | 0.04733 | -0.0174 | 34.0862
17.5 | 1.6178 | 0.0515 | -0.0163 | 31.4136
18 | 1.603 | 0.05536 | -0.0114 | 28.9559
18.5 | 1.6085 | 0.05984 | -0.0112 | 26.88
19 | 1.6159 | 0.06438 | -0.0114 | 25.0994
19.5 | 1.6182 | 0.06977 | -0.0122 | 23.1933
20 | 1.6215 | 0.07522 | -0.0133 | 21.5568

## 107. Re 10M Mach 0.10 (1)
BIGFOIL.COM POLAR EXPORT
NACA63-519 a=0.0
NACA63-519 a=0.0 |  |  |  | Cl Max: | 1.729 | at alpha= | 15.5 | deg
JavaFoil+Calcfoil stall+Eppler ext transition |  |  |  | L/D Max: | 121.934 | at alpha= | 6 | deg
Re: | 10000000 |  |  | Cd Min: | 0.00538 | at alpha= | -1 | deg
Mach: | 0.1 |  |  | Cl=0 at alpha= | -2.5238 | deg
|  |  |  | @ Cl=0.1, Cd= | 0.0054054
|  |  |  | @ Cl=0.4, Cd= | 0.0055926
|  |  |  | @ Cl=0.6, Cd= | 0.0060068
alpha (deg) | Cl | Cd | Cm | Cl/Cd
-19 | -0.77 | 0.11954 | -0.011 | -6.44
-18.5 | -0.806 | 0.09584 | -0.012 | -8.414
-18 | -0.822 | 0.09449 | -0.012 | -8.704
-17.5 | -0.876 | 0.06168 | -0.014 | -14.196
-17 | -0.906 | 0.04966 | -0.015 | -18.241
-16.5 | -0.929 | 0.04211 | -0.016 | -22.068
-16 | -0.95 | 0.03571 | -0.017 | -26.606
-15.5 | -0.961 | 0.03318 | -0.017 | -28.953
-15 | -0.978 | 0.02687 | -0.018 | -36.403
-14.5 | -0.985 | 0.02398 | -0.019 | -41.061
-14 | -0.988 | 0.02131 | -0.019 | -46.358
-13.5 | -0.986 | 0.01903 | -0.02 | -51.817
-13 | -0.98 | 0.01713 | -0.02 | -57.199
-12.5 | -0.969 | 0.01542 | -0.021 | -62.839
-12 | -0.953 | 0.01409 | -0.022 | -67.598
-11.5 | -0.931 | 0.013 | -0.022 | -71.643
-11 | -0.905 | 0.01221 | -0.023 | -74.051
-10.5 | -0.874 | 0.01146 | -0.024 | -76.25
-10 | -0.839 | 0.00971 | -0.024 | -86.481
-9.5 | -0.802 | 0.01007 | -0.025 | -79.615
-9 | -0.761 | 0.00915 | -0.026 | -83.161
-8.5 | -0.712 | 0.00885 | -0.027 | -80.417
-8 | -0.66 | 0.00852 | -0.027 | -77.432
-7.5 | -0.606 | 0.0082 | -0.028 | -73.844
-7 | -0.549 | 0.00791 | -0.028 | -69.477
-6.5 | -0.491 | 0.0076 | -0.029 | -64.608
-6 | -0.431 | 0.00696 | -0.03 | -61.995
-5.5 | -0.37 | 0.00736 | -0.03 | -50.336
-5 | -0.309 | 0.00723 | -0.031 | -42.765
-4.5 | -0.247 | 0.00708 | -0.031 | -34.902
-4 | -0.185 | 0.00701 | -0.032 | -26.41
-3.5 | -0.123 | 0.00661 | -0.033 | -18.556
-3 | -0.06 | 0.00638 | -0.033 | -9.399
-2.5 | 0.003 | 0.00547 | -0.034 | 0.505
-2 | 0.066 | 0.0054 | -0.035 | 12.172
-1.5 | 0.129 | 0.00541 | -0.035 | 23.793
-1 | 0.192 | 0.00538 | -0.036 | 35.596
-0.5 | 0.255 | 0.00543 | -0.036 | 46.909
0 | 0.318 | 0.0055 | -0.037 | 57.719
0.5 | 0.38 | 0.00555 | -0.038 | 68.573
1 | 0.441 | 0.00568 | -0.038 | 77.775
1.5 | 0.504 | 0.00574 | -0.039 | 87.842
2 | 0.566 | 0.00593 | -0.04 | 95.502
2.5 | 0.628 | 0.00607 | -0.04 | 103.581
3 | 0.69 | 0.00637 | -0.041 | 108.339
3.5 | 0.752 | 0.00667 | -0.042 | 112.718
4 | 0.814 | 0.00697 | -0.042 | 116.749
4.5 | 0.875 | 0.00729 | -0.043 | 120.16
5 | 0.928 | 0.00772 | -0.043 | 120.143
5.5 | 0.985 | 0.00811 | -0.044 | 121.333
6 | 1.041 | 0.00854 | -0.044 | 121.934
6.5 | 1.096 | 0.0092 | -0.044 | 119.191
7 | 1.151 | 0.0099 | -0.045 | 116.265
7.5 | 1.205 | 0.01063 | -0.045 | 113.423
8 | 1.258 | 0.01146 | -0.046 | 109.766
8.5 | 1.309 | 0.01231 | -0.046 | 106.331
9 | 1.358 | 0.01316 | -0.047 | 103.197
9.5 | 1.406 | 0.01398 | -0.047 | 100.531
10 | 1.452 | 0.01489 | -0.048 | 97.503
10.5 | 1.493 | 0.01723 | -0.048 | 86.634
11 | 1.533 | 0.01834 | -0.049 | 83.617
11.5 | 1.572 | 0.01948 | -0.049 | 80.68
12 | 1.607 | 0.02078 | -0.05 | 77.317
12.5 | 1.639 | 0.02207 | -0.05 | 74.261
13 | 1.665 | 0.0235 | -0.05 | 70.849
13.5 | 1.688 | 0.02502 | -0.051 | 67.452
14 | 1.706 | 0.02665 | -0.051 | 64.006
14.5 | 1.72 | 0.02833 | -0.052 | 60.719
15 | 1.727 | 0.03025 | -0.052 | 57.1
15.5 | 1.729 | 0.03232 | -0.053 | 53.499
16 | 1.723 | 0.03486 | -0.053 | 49.438
16.5 | 1.71 | 0.03715 | -0.053 | 46.04
17 | 1.692 | 0.03971 | -0.054 | 42.605
17.5 | 1.668 | 0.04244 | -0.054 | 39.31
18 | 1.64 | 0.04548 | -0.054 | 36.057
18.5 | 1.607 | 0.04866 | -0.055 | 33.028
19 | 1.571 | 0.05214 | -0.055 | 30.125
19.5 | 1.53 | 0.0565 | -0.055 | 27.079
20 | 1.487 | 0.06101 | -0.055 | 24.365

## 108. Re 10M Mach 0.10 (2)
BIGFOIL.COM POLAR EXPORT
NACA63-519 a=0.0
NACA63-519 a=0.0 |  |  |  | Cl Max: | 1.6107 | at alpha= | 20 | deg
XFOIL ncrit=9 |  |  |  | L/D Max: | 166.81 | at alpha= | 5.5 | deg
Re: | 10000000 |  |  | Cd Min: | 0.07876 | at alpha= | 20 | deg
Mach: | 0.1 |  |  | Cl=0 at alpha= | -2.5811 | deg
|  |  |  | @ Cl=0.1, Cd= | 0.0050835
|  |  |  | @ Cl=0.4, Cd= | 0.00444
|  |  |  | @ Cl=0.6, Cd= | 0.004636
alpha (deg) | Cl | Cd | Cm | Cl/Cd
-20 | -1.4455 | 0.04316 | -0.0613 | -33.4917
-19.5 | -1.4428 | 0.03839 | -0.062 | -37.5827
-19 | -1.4321 | 0.03465 | -0.062 | -41.3304
-18.5 | -1.421 | 0.03122 | -0.0616 | -45.5157
-18 | -1.4076 | 0.02818 | -0.0607 | -49.9503
-17.5 | -1.3902 | 0.02559 | -0.0594 | -54.3259
-17 | -1.3708 | 0.02331 | -0.0579 | -58.8074
-16.5 | -1.3507 | 0.0212 | -0.056 | -63.7123
-16 | -1.3305 | 0.01927 | -0.0536 | -69.0451
-15.5 | -1.3064 | 0.01773 | -0.0511 | -73.683
-15 | -1.2786 | 0.01652 | -0.0485 | -77.3971
-14.5 | -1.2533 | 0.01539 | -0.0451 | -81.436
-14 | -1.2308 | 0.01445 | -0.0407 | -85.1765
-13.5 | -1.2021 | 0.01382 | -0.0364 | -86.9826
-13 | -1.16 | 0.01317 | -0.0345 | -88.079
-12.5 | -1.1163 | 0.01246 | -0.0328 | -89.5907
-12 | -1.0689 | 0.01185 | -0.0316 | -90.2025
-11.5 | -1.0193 | 0.0113 | -0.0308 | -90.2035
-11 | -0.9679 | 0.01079 | -0.0302 | -89.7034
-10.5 | -0.9151 | 0.01032 | -0.0297 | -88.6725
-10 | -0.8614 | 0.00988 | -0.0295 | -87.1862
-9.5 | -0.8065 | 0.00948 | -0.0294 | -85.0738
-9 | -0.7508 | 0.00911 | -0.0294 | -82.4149
-8.5 | -0.6943 | 0.00878 | -0.0296 | -79.0774
-8 | -0.638 | 0.00838 | -0.0297 | -76.1337
-7.5 | -0.5835 | 0.00777 | -0.0297 | -75.0965
-7 | -0.5254 | 0.00749 | -0.0301 | -70.1469
-6.5 | -0.4667 | 0.00727 | -0.0307 | -64.1953
-6 | -0.4075 | 0.00707 | -0.0313 | -57.6379
-5.5 | -0.348 | 0.0069 | -0.032 | -50.4348
-5 | -0.2884 | 0.00671 | -0.0327 | -42.9806
-4.5 | -0.2287 | 0.00653 | -0.0334 | -35.023
-4 | -0.1691 | 0.00635 | -0.0342 | -26.6299
-3.5 | -0.1097 | 0.00607 | -0.0349 | -18.0725
-3 | -0.0501 | 0.00585 | -0.0358 | -8.5641
-2.5 | 0.0097 | 0.00561 | -0.0366 | 1.7291
-2 | 0.0689 | 0.00524 | -0.0375 | 13.1489
-1 | 0.1881 | 0.00464 | -0.0394 | 40.5388
-0.5 | 0.2483 | 0.00451 | -0.0404 | 55.0554
0 | 0.3094 | 0.00447 | -0.0415 | 69.217
0.5 | 0.37 | 0.00444 | -0.0425 | 83.3333
1 | 0.431 | 0.00444 | -0.0436 | 97.0721
1.5 | 0.4918 | 0.0045 | -0.0447 | 109.2889
2 | 0.5528 | 0.00455 | -0.0458 | 121.4945
2.5 | 0.6132 | 0.00466 | -0.0468 | 131.588
3 | 0.6736 | 0.00476 | -0.0478 | 141.5126
4 | 0.7933 | 0.00502 | -0.0498 | 158.0279
4.5 | 0.8518 | 0.00527 | -0.0506 | 161.6319
5 | 0.91 | 0.00553 | -0.0514 | 164.557
5.5 | 0.9675 | 0.0058 | -0.0521 | 166.8103
6 | 1.0233 | 0.00619 | -0.0525 | 165.315
6.5 | 1.0795 | 0.00651 | -0.053 | 165.8218
7 | 1.1326 | 0.00699 | -0.0531 | 162.0315
7.5 | 1.1804 | 0.00775 | -0.0524 | 152.3097
8 | 1.2271 | 0.00845 | -0.0514 | 145.2189
8.5 | 1.2726 | 0.00908 | -0.0503 | 140.1542
9 | 1.3165 | 0.00965 | -0.0489 | 136.4249
9.5 | 1.354 | 0.01032 | -0.0464 | 131.2016
10 | 1.3671 | 0.01111 | -0.0396 | 123.0513
10.5 | 1.3847 | 0.01224 | -0.0347 | 113.1291
11 | 1.3968 | 0.01392 | -0.0298 | 100.3448
11.5 | 1.4128 | 0.0157 | -0.026 | 89.9873
12 | 1.4231 | 0.01792 | -0.022 | 79.4141
12.5 | 1.4281 | 0.02009 | -0.0172 | 71.0851
13.5 | 1.4807 | 0.02546 | -0.0175 | 58.1579
14 | 1.5215 | 0.02809 | -0.0201 | 54.1652
14.5 | 1.5418 | 0.03125 | -0.0198 | 49.3376
15 | 1.5619 | 0.03433 | -0.0194 | 45.4967
15.5 | 1.5756 | 0.0379 | -0.0186 | 41.5726
16 | 1.5888 | 0.04152 | -0.0179 | 38.2659
16.5 | 1.5972 | 0.04548 | -0.0169 | 35.1187
17 | 1.6074 | 0.04936 | -0.0161 | 32.5648
17.5 | 1.6085 | 0.0536 | -0.0145 | 30.0093
18 | 1.5964 | 0.0576 | -0.0102 | 27.7153
18.5 | 1.6024 | 0.06224 | -0.0102 | 25.7455
19 | 1.6076 | 0.06726 | -0.0107 | 23.9013
19.5 | 1.6087 | 0.07294 | -0.0117 | 22.0551
20 | 1.6107 | 0.07876 | -0.013 | 20.4507

## 109. Re 10M Mach 0.25 (1)
BIGFOIL.COM POLAR EXPORT
NACA63-519 a=0.0
NACA63-519 a=0.0 |  |  |  | Cl Max: | 1.684 | at alpha= | 14 | deg
JavaFoil+Calcfoil stall+Eppler ext transition |  |  |  | L/D Max: | 118.166 | at alpha= | 5.5 | deg
Re: | 10000000 |  |  | Cd Min: | 0.00544 | at alpha= | -1 | deg
Mach: | 0.25 |  |  | Cl=0 at alpha= | -2.5231 | deg
|  |  |  | @ Cl=0.1, Cd= | 0.00545
|  |  |  | @ Cl=0.4, Cd= | 0.00566
|  |  |  | @ Cl=0.6, Cd= | 0.0060757
alpha (deg) | Cl | Cd | Cm | Cl/Cd
-17 | -0.544 | 0.11487 | -0.011 | -4.733
-16.5 | -0.593 | 0.10561 | -0.012 | -5.618
-16 | -0.642 | 0.09353 | -0.013 | -6.867
-15.5 | -0.717 | 0.05789 | -0.016 | -12.393
-15 | -0.771 | 0.04336 | -0.017 | -17.79
-14.5 | -0.815 | 0.03443 | -0.018 | -23.676
-14 | -0.848 | 0.02899 | -0.019 | -29.264
-13.5 | -0.875 | 0.02445 | -0.02 | -35.797
-13 | -0.891 | 0.02192 | -0.021 | -40.636
-12.5 | -0.9 | 0.01938 | -0.021 | -46.421
-12 | -0.905 | 0.0164 | -0.022 | -55.155
-11.5 | -0.898 | 0.01482 | -0.023 | -60.601
-11 | -0.884 | 0.01348 | -0.024 | -65.557
-10.5 | -0.862 | 0.01264 | -0.024 | -68.189
-10 | -0.835 | 0.01168 | -0.025 | -71.488
-9.5 | -0.802 | 0.01085 | -0.026 | -73.842
-9 | -0.771 | 0.00912 | -0.027 | -84.546
-8.5 | -0.724 | 0.00924 | -0.027 | -78.366
-8 | -0.673 | 0.00891 | -0.028 | -75.514
-7.5 | -0.619 | 0.00844 | -0.029 | -73.295
-7 | -0.562 | 0.00813 | -0.029 | -69.155
-6.5 | -0.503 | 0.00778 | -0.03 | -64.726
-6 | -0.442 | 0.0075 | -0.03 | -59.018
-5.5 | -0.38 | 0.00748 | -0.031 | -50.836
-5 | -0.317 | 0.00737 | -0.032 | -43.044
-4.5 | -0.254 | 0.0072 | -0.032 | -35.268
-4 | -0.19 | 0.00707 | -0.033 | -26.892
-3.5 | -0.126 | 0.00669 | -0.034 | -18.83
-3 | -0.062 | 0.00653 | -0.034 | -9.434
-2.5 | 0.003 | 0.00553 | -0.035 | 0.514
-2 | 0.068 | 0.00545 | -0.035 | 12.396
-1.5 | 0.132 | 0.00545 | -0.036 | 24.29
-1 | 0.197 | 0.00544 | -0.037 | 36.216
-0.5 | 0.262 | 0.00548 | -0.037 | 47.732
0 | 0.326 | 0.00554 | -0.038 | 58.919
0.5 | 0.391 | 0.00564 | -0.039 | 69.257
1 | 0.454 | 0.00578 | -0.039 | 78.524
1.5 | 0.518 | 0.00585 | -0.04 | 88.523
2 | 0.582 | 0.00603 | -0.041 | 96.37
2.5 | 0.645 | 0.00619 | -0.041 | 104.221
3 | 0.709 | 0.00652 | -0.042 | 108.671
3.5 | 0.773 | 0.00693 | -0.043 | 111.419
4 | 0.836 | 0.00725 | -0.043 | 115.245
4.5 | 0.89 | 0.00764 | -0.044 | 116.47
5 | 0.948 | 0.00805 | -0.044 | 117.81
5.5 | 1.007 | 0.00852 | -0.045 | 118.166
6 | 1.065 | 0.00901 | -0.045 | 118.14
6.5 | 1.121 | 0.00976 | -0.046 | 114.824
7 | 1.177 | 0.01053 | -0.046 | 111.739
7.5 | 1.232 | 0.01136 | -0.046 | 108.462
8 | 1.285 | 0.01234 | -0.047 | 104.119
8.5 | 1.336 | 0.01324 | -0.047 | 100.922
9 | 1.386 | 0.01418 | -0.048 | 97.712
9.5 | 1.433 | 0.01512 | -0.048 | 94.796
10 | 1.478 | 0.01621 | -0.049 | 91.192
10.5 | 1.518 | 0.0188 | -0.049 | 80.723
11 | 1.556 | 0.02006 | -0.05 | 77.566
11.5 | 1.59 | 0.02144 | -0.05 | 74.18
12 | 1.621 | 0.02293 | -0.051 | 70.712
12.5 | 1.647 | 0.02445 | -0.051 | 67.355
13 | 1.666 | 0.0261 | -0.052 | 63.822
13.5 | 1.678 | 0.02791 | -0.052 | 60.13
14 | 1.684 | 0.0299 | -0.052 | 56.337
14.5 | 1.683 | 0.0324 | -0.053 | 51.951
15 | 1.674 | 0.03469 | -0.053 | 48.241
15.5 | 1.654 | 0.03741 | -0.054 | 44.211
16 | 1.623 | 0.04022 | -0.054 | 40.355
16.5 | 1.579 | 0.04358 | -0.054 | 36.234
17 | 1.526 | 0.0478 | -0.054 | 31.914
17.5 | 1.464 | 0.0517 | -0.055 | 28.319
18 | 1.394 | 0.05626 | -0.055 | 24.782
18.5 | 1.318 | 0.06097 | -0.055 | 21.61
19 | 1.233 | 0.06738 | -0.055 | 18.293

## 110. Re 10M Mach 0.25 (2)
BIGFOIL.COM POLAR EXPORT
NACA63-519 a=0.0
NACA63-519 a=0.0 |  |  |  | Cl Max: | 1.5662 | at alpha= | 19.5 | deg
XFOIL ncrit=9 |  |  |  | L/D Max: | 168.941 | at alpha= | 5.5 | deg
Re: | 10000000 |  |  | Cd Min: | 0.09683 | at alpha= | 20 | deg
Mach: | 0.25 |  |  | Cl=0 at alpha= | -2.5919 | deg
|  |  |  | @ Cl=0.1, Cd= | 0.0051526
|  |  |  | @ Cl=0.4, Cd= | 0.0044849
|  |  |  | @ Cl=0.6, Cd= | 0.0046606
alpha (deg) | Cl | Cd | Cm | Cl/Cd
-20 | -1.2308 | 0.08065 | -0.053 | -15.261
-19.5 | -1.2743 | 0.0675 | -0.061 | -18.8785
-19 | -1.2942 | 0.0583 | -0.0657 | -22.199
-18.5 | -1.3064 | 0.05061 | -0.0689 | -25.8131
-18 | -1.3167 | 0.04373 | -0.0708 | -30.1098
-17.5 | -1.3166 | 0.03834 | -0.0715 | -34.3401
-17 | -1.3129 | 0.03369 | -0.0714 | -38.97
-16.5 | -1.3078 | 0.02959 | -0.0704 | -44.1974
-16 | -1.2956 | 0.02624 | -0.0688 | -49.375
-15.5 | -1.2808 | 0.02333 | -0.0666 | -54.8993
-15 | -1.2607 | 0.02093 | -0.0641 | -60.2341
-14.5 | -1.238 | 0.01889 | -0.0612 | -65.5373
-14 | -1.2137 | 0.01714 | -0.058 | -70.811
-13.5 | -1.1865 | 0.01574 | -0.0544 | -75.3812
-13 | -1.1604 | 0.01459 | -0.05 | -79.5339
-12.5 | -1.1402 | 0.01368 | -0.0437 | -83.348
-12 | -1.096 | 0.01301 | -0.041 | -84.2429
-11.5 | -1.05 | 0.01223 | -0.0387 | -85.8545
-11 | -1.0002 | 0.01155 | -0.0368 | -86.5974
-10.5 | -0.9473 | 0.01094 | -0.0355 | -86.5905
-10 | -0.8926 | 0.0104 | -0.0345 | -85.8269
-9.5 | -0.8362 | 0.00991 | -0.0337 | -84.3794
-9 | -0.7787 | 0.00948 | -0.0332 | -82.1414
-8.5 | -0.7201 | 0.00908 | -0.0329 | -79.3062
-8 | -0.6608 | 0.00873 | -0.0328 | -75.693
-7.5 | -0.6042 | 0.00808 | -0.0324 | -74.7772
-7 | -0.5448 | 0.00768 | -0.0324 | -70.9375
-6.5 | -0.4836 | 0.00742 | -0.0327 | -65.1752
-6 | -0.4219 | 0.00721 | -0.0332 | -58.516
-5.5 | -0.3602 | 0.00701 | -0.0337 | -51.3837
-5 | -0.2981 | 0.00681 | -0.0343 | -43.7739
-4.5 | -0.2361 | 0.00664 | -0.0349 | -35.5572
-4 | -0.1739 | 0.00645 | -0.0357 | -26.9612
-3.5 | -0.1123 | 0.00618 | -0.0364 | -18.1715
-3 | -0.0506 | 0.00594 | -0.0371 | -8.5185
-2.5 | 0.0114 | 0.00567 | -0.038 | 2.0106
-2 | 0.0727 | 0.00534 | -0.0388 | 13.6142
-1.5 | 0.1339 | 0.00492 | -0.0397 | 27.2154
-1 | 0.1959 | 0.00467 | -0.0407 | 41.9486
-0.5 | 0.2584 | 0.00454 | -0.0418 | 56.9163
0 | 0.3217 | 0.00451 | -0.0428 | 71.3304
0.5 | 0.3846 | 0.00448 | -0.0439 | 85.8482
1 | 0.448 | 0.0045 | -0.045 | 99.5556
1.5 | 0.511 | 0.00457 | -0.0461 | 111.8162
2 | 0.5745 | 0.00462 | -0.0472 | 124.3506
2.5 | 0.6373 | 0.00472 | -0.0483 | 135.0212
3 | 0.6999 | 0.00484 | -0.0493 | 144.6074
3.5 | 0.7624 | 0.00496 | -0.0503 | 153.7097
4 | 0.8245 | 0.00511 | -0.0512 | 161.3503
4.5 | 0.8854 | 0.00537 | -0.052 | 164.879
5 | 0.9456 | 0.00565 | -0.0526 | 167.3628
5.5 | 1.0052 | 0.00595 | -0.0531 | 168.9412
6 | 1.0629 | 0.00637 | -0.0534 | 166.8603
6.5 | 1.1208 | 0.00672 | -0.0536 | 166.7857
7 | 1.1754 | 0.00723 | -0.0533 | 162.5726
7.5 | 1.2249 | 0.00794 | -0.0522 | 154.2695
8 | 1.2671 | 0.00884 | -0.05 | 143.3371
8.5 | 1.3074 | 0.0096 | -0.0474 | 136.1875
9 | 1.3348 | 0.01028 | -0.0424 | 129.8444
9.5 | 1.3472 | 0.0114 | -0.0357 | 118.1754
10 | 1.3671 | 0.01278 | -0.031 | 106.9718
10.5 | 1.3868 | 0.01443 | -0.0269 | 96.1053
11 | 1.4003 | 0.01658 | -0.0227 | 84.4572
11.5 | 1.4093 | 0.01917 | -0.0186 | 73.5159
12 | 1.4127 | 0.02223 | -0.0145 | 63.5493
12.5 | 1.4386 | 0.02525 | -0.0149 | 56.9743
13 | 1.479 | 0.02877 | -0.0182 | 51.4077
13.5 | 1.4954 | 0.03235 | -0.0172 | 46.2257
14 | 1.5129 | 0.0358 | -0.0162 | 42.2598
14.5 | 1.5288 | 0.03943 | -0.0152 | 38.7725
15 | 1.5404 | 0.04342 | -0.0141 | 35.4767
15.5 | 1.5506 | 0.04748 | -0.013 | 32.658
16 | 1.5536 | 0.05203 | -0.0115 | 29.8597
16.5 | 1.5422 | 0.05601 | -0.0067 | 27.5344
17 | 1.5498 | 0.06036 | -0.0058 | 25.6759
17.5 | 1.5537 | 0.06557 | -0.0058 | 23.6953
18 | 1.5587 | 0.07101 | -0.0063 | 21.9504
18.5 | 1.5626 | 0.07679 | -0.0073 | 20.349
19 | 1.5645 | 0.08306 | -0.0088 | 18.8358
19.5 | 1.5662 | 0.08953 | -0.0106 | 17.4936
20 | 1.5632 | 0.09683 | -0.0131 | 16.1438

## 111. Re 10M Mach 0.50 (1)
BIGFOIL.COM POLAR EXPORT
NACA63-519 a=0.0
NACA63-519 a=0.0 |  |  |  | Cl Max: | 1.558 | at alpha= | 10.5 | deg
JavaFoil+Calcfoil stall+Eppler ext transition |  |  |  | L/D Max: | 104.74 | at alpha= | 4 | deg
Re: | 10000000 |  |  | Cd Min: | 0.0057 | at alpha= | -2 | deg
Mach: | 0.5 |  |  | Cl=0 at alpha= | -2.5208 | deg
|  |  |  | @ Cl=0.1, Cd= | 0.0057033
|  |  |  | @ Cl=0.4, Cd= | 0.0059281
|  |  |  | @ Cl=0.6, Cd= | 0.00638
alpha (deg) | Cl | Cd | Cm | Cl/Cd
-20 | -1.009 | 0.1562 | -0.01 | -6.461
-19.5 | -0.988 | 0.14129 | -0.011 | -6.993
-19 | -0.96 | 0.13445 | -0.012 | -7.139
-18.5 | -0.927 | 0.13198 | -0.011 | -7.021
-18 | -0.894 | 0.12915 | -0.011 | -6.924
-17.5 | -0.863 | 0.12534 | -0.011 | -6.884
-17 | -0.843 | 0.11962 | -0.013 | -7.047
-16.5 | -0.811 | 0.11698 | -0.012 | -6.932
-16 | -0.78 | 0.1112 | -0.012 | -7.017
-15.5 | -0.749 | 0.10733 | -0.012 | -6.981
-15 | -0.721 | 0.11176 | -0.013 | -6.45
-14.5 | -0.693 | 0.10309 | -0.013 | -6.723
-14 | -0.662 | 0.09779 | -0.013 | -6.772
-13.5 | -0.636 | 0.08947 | -0.014 | -7.109
-13 | -0.617 | 0.07512 | -0.016 | -8.215
-12.5 | -0.575 | 0.09119 | -0.013 | -6.301
-12 | -0.547 | 0.08271 | -0.013 | -6.609
-11.5 | -0.522 | 0.07175 | -0.016 | -7.282
-11 | -0.555 | 0.02731 | -0.024 | -20.313
-10.5 | -0.459 | 0.08279 | -0.013 | -5.546
-10 | -0.438 | 0.061 | -0.018 | -7.176
-9.5 | -0.47 | 0.01905 | -0.027 | -24.663
-9 | -0.445 | 0.01504 | -0.029 | -29.566
-8.5 | -0.667 | 0.01355 | -0.029 | -49.22
-8 | -0.673 | 0.01215 | -0.03 | -55.431
-7.5 | -0.646 | 0.01091 | -0.031 | -59.231
-7 | -0.602 | 0.00918 | -0.032 | -65.596
-6.5 | -0.549 | 0.00933 | -0.033 | -58.897
-6 | -0.489 | 0.00847 | -0.034 | -57.712
-5.5 | -0.421 | 0.00875 | -0.035 | -48.147
-5 | -0.353 | 0.00793 | -0.035 | -44.427
-4.5 | -0.283 | 0.00772 | -0.036 | -36.595
-4 | -0.212 | 0.00755 | -0.037 | -28.041
-3.5 | -0.141 | 0.00741 | -0.037 | -18.96
-3 | -0.069 | 0.00696 | -0.038 | -9.884
-2.5 | 0.003 | 0.00603 | -0.039 | 0.526
-2 | 0.076 | 0.0057 | -0.04 | 13.249
-1.5 | 0.148 | 0.00571 | -0.04 | 25.878
-1 | 0.22 | 0.00573 | -0.041 | 38.407
-0.5 | 0.293 | 0.00581 | -0.042 | 50.352
0 | 0.365 | 0.00586 | -0.043 | 62.301
0.5 | 0.437 | 0.006 | -0.043 | 72.883
1 | 0.506 | 0.00624 | -0.044 | 81.185
1.5 | 0.578 | 0.0064 | -0.045 | 90.299
2 | 0.644 | 0.00634 | -0.045 | 101.565
2.5 | 0.711 | 0.00707 | -0.046 | 100.595
3 | 0.777 | 0.00767 | -0.046 | 101.314
3.5 | 0.844 | 0.00817 | -0.047 | 103.214
4 | 0.91 | 0.00869 | -0.047 | 104.74
4.5 | 0.975 | 0.00931 | -0.048 | 104.71
5 | 1.039 | 0.00996 | -0.048 | 104.368
5.5 | 1.103 | 0.01067 | -0.049 | 103.37
6 | 1.165 | 0.01168 | -0.049 | 99.776
6.5 | 1.226 | 0.01283 | -0.05 | 95.5
7 | 1.285 | 0.01407 | -0.051 | 91.314
7.5 | 1.342 | 0.01554 | -0.051 | 86.404
8 | 1.397 | 0.01703 | -0.052 | 82.018
8.5 | 1.446 | 0.01852 | -0.052 | 78.059
9 | 1.489 | 0.02005 | -0.053 | 74.236
9.5 | 1.52 | 0.024 | -0.053 | 63.332
10 | 1.546 | 0.0262 | -0.053 | 59.005
10.5 | 1.558 | 0.02877 | -0.054 | 54.15
11 | 1.539 | 0.03176 | -0.054 | 48.452
11.5 | 1.471 | 0.03532 | -0.055 | 41.643
12 | 1.183 | 0.04169 | -0.055 | 28.373
12.5 | 0.971 | 0.04659 | -0.055 | 20.831
13 | 1.001 | 0.04783 | -0.056 | 20.925
13.5 | 1.026 | 0.05422 | -0.056 | 18.914
14 | 0.95 | 0.10655 | -0.041 | 8.917
14.5 | 1.077 | 0.06442 | -0.056 | 16.725
15 | 1.108 | 0.06475 | -0.057 | 17.117
15.5 | 1.138 | 0.0648 | -0.057 | 17.566

## 112. Re 10M Mach 0.50 (2)
BIGFOIL.COM POLAR EXPORT
NACA63-519 a=0.0
NACA63-519 a=0.0 |  |  |  | Cl Max: | 1.3875 | at alpha= | 11.5 | deg
XFOIL ncrit=9 |  |  |  | L/D Max: | 175.49 | at alpha= | 4.5 | deg
Re: | 10000000 |  |  | Cd Min: | 0.04973 | at alpha= | 12.5 | deg
Mach: | 0.5 |  |  | Cl=0 at alpha= | -2.6416 | deg
|  |  |  | @ Cl=0.1, Cd= | 0.0055894
|  |  |  | @ Cl=0.4, Cd= | 0.0046958
|  |  |  | @ Cl=0.6, Cd= | 0.0048697
alpha (deg) | Cl | Cd | Cm | Cl/Cd
-10 | -0.9574 | 0.01364 | -0.0723 | -70.1906
-9.5 | -0.9153 | 0.01253 | -0.0659 | -73.0487
-9 | -0.8831 | 0.01149 | -0.0579 | -76.8581
-8.5 | -0.825 | 0.0107 | -0.0535 | -77.1028
-8 | -0.7604 | 0.01003 | -0.0502 | -75.8126
-7.5 | -0.6926 | 0.0095 | -0.0478 | -72.9053
-7 | -0.6228 | 0.00901 | -0.0459 | -69.1232
-6.5 | -0.5565 | 0.00834 | -0.0441 | -66.7266
-6 | -0.486 | 0.00788 | -0.0431 | -61.6751
-5.5 | -0.4135 | 0.00758 | -0.0426 | -54.5515
-5 | -0.3407 | 0.00732 | -0.0424 | -46.5437
-4.5 | -0.2677 | 0.00709 | -0.0425 | -37.7574
-4 | -0.195 | 0.0069 | -0.0427 | -28.2609
-3.5 | -0.1224 | 0.00666 | -0.0431 | -18.3784
-3 | -0.0514 | 0.00633 | -0.0436 | -8.1201
-2.5 | 0.0203 | 0.00606 | -0.0442 | 3.3498
-2 | 0.091 | 0.00565 | -0.045 | 16.1062
-1.5 | 0.1608 | 0.00518 | -0.0457 | 31.0425
-1 | 0.2326 | 0.00485 | -0.0468 | 47.9588
-0.5 | 0.3054 | 0.00474 | -0.0479 | 64.4304
0 | 0.3788 | 0.00469 | -0.049 | 80.7676
0.5 | 0.4524 | 0.00471 | -0.0502 | 96.051
1 | 0.5263 | 0.00479 | -0.0514 | 109.8747
1.5 | 0.6003 | 0.00487 | -0.0526 | 123.2649
2 | 0.674 | 0.00497 | -0.0537 | 135.6137
2.5 | 0.748 | 0.00509 | -0.0547 | 146.9548
3 | 0.8218 | 0.00521 | -0.0556 | 157.7351
3.5 | 0.8948 | 0.00542 | -0.0563 | 165.0923
4 | 0.9671 | 0.00565 | -0.0568 | 171.1681
4.5 | 1.0389 | 0.00592 | -0.057 | 175.4899
5.5 | 1.1724 | 0.00684 | -0.0556 | 171.4035
6 | 1.2351 | 0.00737 | -0.054 | 167.5848
6.5 | 1.2889 | 0.00808 | -0.051 | 159.5173
7 | 1.3267 | 0.00879 | -0.0453 | 150.9329
7.5 | 1.3354 | 0.0103 | -0.0364 | 129.6505
8 | 1.3499 | 0.01241 | -0.0298 | 108.7752
9 | 1.3536 | 0.01871 | -0.0171 | 72.3463
9.5 | 1.3584 | 0.02218 | -0.012 | 61.2444
10 | 1.3631 | 0.02593 | -0.0076 | 52.5685
10.5 | 1.3725 | 0.02977 | -0.0041 | 46.1035
11 | 1.3807 | 0.03396 | -0.001 | 40.6567
11.5 | 1.3875 | 0.03846 | 0.0015 | 36.0764
12.5 | 1.3759 | 0.04973 | 0.0057 | 27.6674

## 113. Re 12M Mach 0.00 (1)
BIGFOIL.COM POLAR EXPORT
NACA63-519 a=0.0
NACA63-519 a=0.0 |  |  |  | Cl Max: | 1.74 | at alpha= | 15.5 | deg
JavaFoil+Calcfoil stall+Eppler ext transition |  |  |  | L/D Max: | 133.476 | at alpha= | 5 | deg
Re: | 12000000 |  |  | Cd Min: | 0.00533 | at alpha= | -1 | deg
Mach: | 0 |  |  | Cl=0 at alpha= | -2.5238 | deg
|  |  |  | @ Cl=0.1, Cd= | 0.0053922
|  |  |  | @ Cl=0.4, Cd= | 0.005542
|  |  |  | @ Cl=0.6, Cd= | 0.0060271
alpha (deg) | Cl | Cd | Cm | Cl/Cd
-19 | -0.83 | 0.10268 | -0.011 | -8.088
-18.5 | -0.861 | 0.08516 | -0.012 | -10.112
-18 | -0.893 | 0.06866 | -0.013 | -12.999
-17.5 | -0.919 | 0.05706 | -0.014 | -16.104
-17 | -0.951 | 0.04264 | -0.015 | -22.313
-16.5 | -0.97 | 0.03647 | -0.016 | -26.605
-16 | -0.986 | 0.03128 | -0.017 | -31.529
-15.5 | -0.998 | 0.02732 | -0.017 | -36.515
-15 | -1.005 | 0.02418 | -0.018 | -41.56
-14.5 | -1.005 | 0.0226 | -0.019 | -44.46
-14 | -1.007 | 0.01941 | -0.019 | -51.881
-13.5 | -1 | 0.01795 | -0.02 | -55.731
-13 | -0.992 | 0.01584 | -0.021 | -62.653
-12.5 | -0.977 | 0.01475 | -0.021 | -66.243
-12 | -0.96 | 0.01318 | -0.022 | -72.866
-11.5 | -0.937 | 0.01221 | -0.022 | -76.755
-11 | -0.909 | 0.01158 | -0.023 | -78.449
-10.5 | -0.877 | 0.00981 | -0.024 | -89.406
-10 | -0.842 | 0.01017 | -0.024 | -82.766
-9.5 | -0.806 | 0.00925 | -0.025 | -87.118
-9 | -0.759 | 0.00883 | -0.026 | -85.996
-8.5 | -0.71 | 0.00859 | -0.026 | -82.618
-8 | -0.657 | 0.00827 | -0.027 | -79.455
-7.5 | -0.603 | 0.00797 | -0.028 | -75.672
-7 | -0.547 | 0.00769 | -0.028 | -71.117
-6.5 | -0.489 | 0.00737 | -0.029 | -66.302
-6 | -0.429 | 0.00682 | -0.029 | -62.958
-5.5 | -0.369 | 0.0072 | -0.03 | -51.171
-5 | -0.308 | 0.00704 | -0.031 | -43.686
-4.5 | -0.246 | 0.00695 | -0.031 | -35.406
-4 | -0.184 | 0.00682 | -0.032 | -26.98
-3.5 | -0.122 | 0.00649 | -0.032 | -18.799
-3 | -0.06 | 0.00635 | -0.033 | -9.404
-2.5 | 0.003 | 0.00578 | -0.034 | 0.476
-2 | 0.065 | 0.00542 | -0.034 | 12.071
-1.5 | 0.128 | 0.00537 | -0.035 | 23.861
-1 | 0.191 | 0.00533 | -0.036 | 35.774
-0.5 | 0.253 | 0.00537 | -0.036 | 47.179
0 | 0.316 | 0.00546 | -0.037 | 57.818
0.5 | 0.379 | 0.0055 | -0.038 | 68.814
1 | 0.439 | 0.00562 | -0.038 | 78.197
1.5 | 0.501 | 0.00573 | -0.039 | 87.498
2 | 0.563 | 0.00586 | -0.039 | 96.139
2.5 | 0.625 | 0.00614 | -0.04 | 101.751
3 | 0.687 | 0.00643 | -0.041 | 106.823
3.5 | 0.749 | 0.00663 | -0.041 | 112.909
4 | 0.81 | 0.00693 | -0.042 | 116.84
4.5 | 0.871 | 0.00723 | -0.043 | 120.444
5 | 0.925 | 0.00693 | -0.043 | 133.476
5.5 | 0.981 | 0.00801 | -0.043 | 122.505
6 | 1.037 | 0.00858 | -0.044 | 120.92
6.5 | 1.092 | 0.00916 | -0.044 | 119.29
7 | 1.147 | 0.00976 | -0.045 | 117.48
7.5 | 1.201 | 0.01048 | -0.045 | 114.614
8 | 1.254 | 0.01124 | -0.046 | 111.559
8.5 | 1.305 | 0.01196 | -0.046 | 109.142
9 | 1.354 | 0.0127 | -0.047 | 106.662
9.5 | 1.403 | 0.01346 | -0.047 | 104.239
10 | 1.449 | 0.0144 | -0.048 | 100.595
10.5 | 1.49 | 0.0165 | -0.048 | 90.316
11 | 1.531 | 0.01751 | -0.048 | 87.429
11.5 | 1.57 | 0.01858 | -0.049 | 84.47
12 | 1.606 | 0.01979 | -0.049 | 81.131
12.5 | 1.638 | 0.02104 | -0.05 | 77.844
13 | 1.666 | 0.02235 | -0.05 | 74.548
13.5 | 1.69 | 0.02368 | -0.051 | 71.352
14 | 1.71 | 0.02521 | -0.051 | 67.814
14.5 | 1.725 | 0.02697 | -0.052 | 63.972
15 | 1.736 | 0.02865 | -0.052 | 60.579
15.5 | 1.74 | 0.03066 | -0.052 | 56.746
16 | 1.738 | 0.03283 | -0.053 | 52.932
16.5 | 1.728 | 0.03501 | -0.053 | 49.367
17 | 1.714 | 0.03734 | -0.054 | 45.9
17.5 | 1.695 | 0.03985 | -0.054 | 42.528
18 | 1.671 | 0.04263 | -0.054 | 39.201
18.5 | 1.643 | 0.04593 | -0.055 | 35.771
19 | 1.612 | 0.04916 | -0.055 | 32.779
19.5 | 1.578 | 0.05223 | -0.055 | 30.206
20 | 1.539 | 0.05671 | -0.055 | 27.142

## 114. Re 12M Mach 0.00 (2)
BIGFOIL.COM POLAR EXPORT
NACA63-519 a=0.0
NACA63-519 a=0.0 |  |  |  | Cl Max: | 1.6544 | at alpha= | 18 | deg
XFOIL ncrit=9 |  |  |  | L/D Max: | 165.657 | at alpha= | 6.5 | deg
Re: | 12000000 |  |  | Cd Min: | 0.07345 | at alpha= | 20 | deg
Mach: | 0 |  |  | Cl=0 at alpha= | -2.5797 | deg
|  |  |  | @ Cl=0.1, Cd= | 0.0051108
|  |  |  | @ Cl=0.4, Cd= | 0.00435
|  |  |  | @ Cl=0.6, Cd= | 0.0045375
alpha (deg) | Cl | Cd | Cm | Cl/Cd
-20 | -1.4884 | 0.03716 | -0.06 | -40.0538
-19.5 | -1.4826 | 0.03317 | -0.0599 | -44.697
-19 | -1.47 | 0.03003 | -0.0593 | -48.951
-18.5 | -1.4547 | 0.02727 | -0.0584 | -53.3443
-18 | -1.4384 | 0.02473 | -0.0571 | -58.1642
-17.5 | -1.4182 | 0.02261 | -0.0556 | -62.7245
-17 | -1.3964 | 0.02072 | -0.0538 | -67.3938
-16.5 | -1.3746 | 0.01897 | -0.0516 | -72.4618
-16 | -1.3526 | 0.0174 | -0.049 | -77.7356
-15.5 | -1.3277 | 0.01613 | -0.0462 | -82.3125
-15 | -1.3009 | 0.01516 | -0.0431 | -85.8113
-14.5 | -1.2793 | 0.01426 | -0.0385 | -89.7125
-14 | -1.251 | 0.01363 | -0.0344 | -91.7828
-13.5 | -1.2087 | 0.01303 | -0.0327 | -92.7629
-13 | -1.1636 | 0.01246 | -0.0314 | -93.3868
-12.5 | -1.1165 | 0.01189 | -0.0304 | -93.9024
-12 | -1.0677 | 0.01136 | -0.0296 | -93.9877
-11.5 | -1.0174 | 0.01083 | -0.029 | -93.9428
-11 | -0.9655 | 0.01037 | -0.0286 | -93.1051
-10.5 | -0.9125 | 0.00994 | -0.0284 | -91.8008
-10 | -0.8586 | 0.00953 | -0.0283 | -90.0944
-9.5 | -0.8039 | 0.00914 | -0.0283 | -87.954
-9 | -0.7484 | 0.00879 | -0.0285 | -85.1422
-8.5 | -0.692 | 0.00847 | -0.0287 | -81.7001
-8 | -0.6355 | 0.00815 | -0.029 | -77.9755
-7.5 | -0.5811 | 0.00753 | -0.029 | -77.1713
-7 | -0.5234 | 0.00727 | -0.0295 | -71.9945
-6.5 | -0.465 | 0.00704 | -0.0301 | -66.0511
-6 | -0.406 | 0.00687 | -0.0308 | -59.0975
-5.5 | -0.347 | 0.00668 | -0.0315 | -51.9461
-5 | -0.2876 | 0.00651 | -0.0323 | -44.1782
-4.5 | -0.2282 | 0.00637 | -0.0331 | -35.8242
-4 | -0.1686 | 0.00618 | -0.0339 | -27.2816
-3.5 | -0.1095 | 0.00596 | -0.0347 | -18.3725
-3 | -0.0501 | 0.00573 | -0.0355 | -8.7435
-2.5 | 0.0095 | 0.00552 | -0.0364 | 1.721
-2 | 0.0688 | 0.00529 | -0.0373 | 13.0057
-1.5 | 0.128 | 0.00495 | -0.0382 | 25.8586
-1 | 0.1873 | 0.00471 | -0.0392 | 39.7665
-0.5 | 0.2468 | 0.00441 | -0.0402 | 55.9637
0 | 0.3074 | 0.00442 | -0.0412 | 69.5475
0.5 | 0.3679 | 0.00435 | -0.0423 | 84.5747
1 | 0.4281 | 0.00435 | -0.0434 | 98.4138
1.5 | 0.4889 | 0.00438 | -0.0445 | 111.621
2 | 0.5491 | 0.00447 | -0.0455 | 122.8412
2.5 | 0.6094 | 0.00455 | -0.0466 | 133.9341
3 | 0.6693 | 0.00466 | -0.0476 | 143.6266
3.5 | 0.7288 | 0.0048 | -0.0486 | 151.8333
4 | 0.7878 | 0.00499 | -0.0496 | 157.8758
4.5 | 0.8455 | 0.00526 | -0.0504 | 160.7414
5 | 0.9034 | 0.00549 | -0.0512 | 164.5537
5.5 | 0.9602 | 0.00581 | -0.0518 | 165.2668
6 | 1.0162 | 0.00614 | -0.0524 | 165.5049
6.5 | 1.0718 | 0.00647 | -0.0529 | 165.6569
7 | 1.1243 | 0.00698 | -0.053 | 161.0745
7.5 | 1.1715 | 0.00775 | -0.0523 | 151.1613
8 | 1.2199 | 0.00834 | -0.0517 | 146.271
8.5 | 1.2673 | 0.00889 | -0.0509 | 142.5534
9 | 1.3117 | 0.00948 | -0.0497 | 138.365
9.5 | 1.353 | 0.01005 | -0.048 | 134.6269
10 | 1.3785 | 0.0107 | -0.0434 | 128.8318
10.5 | 1.3895 | 0.01173 | -0.037 | 118.4569
11 | 1.402 | 0.01323 | -0.0319 | 105.9713
11.5 | 1.4183 | 0.01487 | -0.028 | 95.38
12 | 1.4316 | 0.01686 | -0.0242 | 84.911
12.5 | 1.4462 | 0.0189 | -0.0209 | 76.5185
13 | 1.4749 | 0.02085 | -0.0205 | 70.7386
14 | 1.5448 | 0.02574 | -0.0233 | 60.0155
14.5 | 1.5667 | 0.02864 | -0.023 | 54.7032
15 | 1.5865 | 0.03158 | -0.0224 | 50.2375
15.5 | 1.6038 | 0.03474 | -0.0218 | 46.1658
16 | 1.6168 | 0.03828 | -0.021 | 42.2362
16.5 | 1.6301 | 0.04184 | -0.0203 | 38.9603
17 | 1.6392 | 0.04581 | -0.0196 | 35.7826
17.5 | 1.648 | 0.04984 | -0.019 | 33.0658
18 | 1.6544 | 0.05395 | -0.0182 | 30.6654
18.5 | 1.6535 | 0.05865 | -0.0171 | 28.1927
19 | 1.6325 | 0.06257 | -0.0114 | 26.0908
19.5 | 1.6366 | 0.06758 | -0.0119 | 24.2172
20 | 1.6354 | 0.07345 | -0.0129 | 22.2655

## 115. Re 12M Mach 0.10 (1)
BIGFOIL.COM POLAR EXPORT
NACA63-519 a=0.0
NACA63-519 a=0.0 |  |  |  | Cl Max: | 1.732 | at alpha= | 15.5 | deg
JavaFoil+Calcfoil stall+Eppler ext transition |  |  |  | L/D Max: | 121.807 | at alpha= | 5.5 | deg
Re: | 12000000 |  |  | Cd Min: | 0.00535 | at alpha= | -1 | deg
Mach: | 0.1 |  |  | Cl=0 at alpha= | -2.5238 | deg
|  |  |  | @ Cl=0.1, Cd= | 0.0053876
|  |  |  | @ Cl=0.4, Cd= | 0.0055662
|  |  |  | @ Cl=0.6, Cd= | 0.0060545
alpha (deg) | Cl | Cd | Cm | Cl/Cd
-19 | -0.774 | 0.11404 | -0.011 | -6.786
-18.5 | -0.818 | 0.08473 | -0.013 | -9.651
-18 | -0.834 | 0.08361 | -0.013 | -9.973
-17.5 | -0.882 | 0.05646 | -0.014 | -15.628
-17 | -0.909 | 0.04739 | -0.015 | -19.178
-16.5 | -0.933 | 0.03997 | -0.016 | -23.339
-16 | -0.953 | 0.034 | -0.017 | -28.036
-15.5 | -0.965 | 0.03129 | -0.017 | -30.83
-15 | -0.982 | 0.0254 | -0.018 | -38.651
-14.5 | -0.987 | 0.02283 | -0.019 | -43.256
-14 | -0.991 | 0.02024 | -0.019 | -48.957
-13.5 | -0.989 | 0.01814 | -0.02 | -54.516
-13 | -0.982 | 0.01636 | -0.021 | -60.05
-12.5 | -0.971 | 0.01474 | -0.021 | -65.89
-12 | -0.955 | 0.01349 | -0.022 | -70.774
-11.5 | -0.934 | 0.01247 | -0.023 | -74.858
-11 | -0.906 | 0.01179 | -0.023 | -76.89
-10.5 | -0.876 | 0.01103 | -0.024 | -79.427
-10 | -0.842 | 0.00983 | -0.025 | -85.624
-9.5 | -0.808 | 0.00937 | -0.025 | -86.164
-9 | -0.761 | 0.00893 | -0.026 | -85.205
-8.5 | -0.712 | 0.00863 | -0.027 | -82.522
-8 | -0.66 | 0.00831 | -0.027 | -79.444
-7.5 | -0.606 | 0.008 | -0.028 | -75.715
-7 | -0.549 | 0.00772 | -0.028 | -71.098
-6.5 | -0.491 | 0.00745 | -0.029 | -65.963
-6 | -0.431 | 0.00683 | -0.03 | -63.153
-5.5 | -0.37 | 0.00721 | -0.03 | -51.371
-5 | -0.309 | 0.00704 | -0.031 | -43.877
-4.5 | -0.247 | 0.00695 | -0.031 | -35.55
-4 | -0.185 | 0.00683 | -0.032 | -27.097
-3.5 | -0.123 | 0.0065 | -0.033 | -18.872
-3 | -0.06 | 0.00636 | -0.033 | -9.438
-2.5 | 0.003 | 0.00577 | -0.034 | 0.479
-2 | 0.066 | 0.00542 | -0.035 | 12.132
-1.5 | 0.129 | 0.00536 | -0.035 | 23.998
-1 | 0.192 | 0.00535 | -0.036 | 35.809
-0.5 | 0.255 | 0.00536 | -0.036 | 47.465
0 | 0.318 | 0.0055 | -0.037 | 57.736
0.5 | 0.38 | 0.00554 | -0.038 | 68.689
1 | 0.441 | 0.00562 | -0.038 | 78.56
1.5 | 0.504 | 0.00576 | -0.039 | 87.519
2 | 0.566 | 0.00589 | -0.04 | 96.138
2.5 | 0.628 | 0.00619 | -0.04 | 101.454
3 | 0.69 | 0.00644 | -0.041 | 107.252
3.5 | 0.752 | 0.0067 | -0.042 | 112.265
4 | 0.814 | 0.00694 | -0.042 | 117.279
4.5 | 0.875 | 0.00732 | -0.043 | 119.645
5 | 0.928 | 0.00771 | -0.043 | 120.35
5.5 | 0.985 | 0.00809 | -0.044 | 121.807
6 | 1.041 | 0.00865 | -0.044 | 120.328
6.5 | 1.097 | 0.00926 | -0.044 | 118.451
7 | 1.152 | 0.00988 | -0.045 | 116.569
7.5 | 1.206 | 0.01059 | -0.045 | 113.887
8 | 1.259 | 0.01137 | -0.046 | 110.692
8.5 | 1.31 | 0.01213 | -0.046 | 108.024
9 | 1.36 | 0.01286 | -0.047 | 105.745
9.5 | 1.408 | 0.01363 | -0.047 | 103.26
10 | 1.454 | 0.01463 | -0.048 | 99.36
10.5 | 1.495 | 0.01673 | -0.048 | 89.315
11 | 1.536 | 0.01778 | -0.049 | 86.353
11.5 | 1.574 | 0.01888 | -0.049 | 83.345
12 | 1.609 | 0.02017 | -0.05 | 79.78
12.5 | 1.641 | 0.0214 | -0.05 | 76.688
13 | 1.667 | 0.02274 | -0.051 | 73.305
13.5 | 1.69 | 0.02422 | -0.051 | 69.781
14 | 1.708 | 0.02572 | -0.051 | 66.438
14.5 | 1.722 | 0.02752 | -0.052 | 62.576
15 | 1.73 | 0.02941 | -0.052 | 58.813
15.5 | 1.732 | 0.03138 | -0.053 | 55.187
16 | 1.726 | 0.03377 | -0.053 | 51.104
16.5 | 1.713 | 0.03604 | -0.053 | 47.523
17 | 1.694 | 0.03855 | -0.054 | 43.943
17.5 | 1.671 | 0.04121 | -0.054 | 40.544
18 | 1.642 | 0.04413 | -0.054 | 37.212
18.5 | 1.609 | 0.04736 | -0.055 | 33.986
19 | 1.573 | 0.05084 | -0.055 | 30.936
19.5 | 1.533 | 0.05455 | -0.055 | 28.097
20 | 1.489 | 0.05886 | -0.056 | 25.303

## 116. Re 12M Mach 0.10 (2)
BIGFOIL.COM POLAR EXPORT
NACA63-519 a=0.0
NACA63-519 a=0.0 |  |  |  | Cl Max: | 1.6439 | at alpha= | 18 | deg
XFOIL ncrit=9 |  |  |  | L/D Max: | 166.046 | at alpha= | 6.5 | deg
Re: | 12000000 |  |  | Cd Min: | 0.07696 | at alpha= | 20 | deg
Mach: | 0.1 |  |  | Cl=0 at alpha= | -2.5817 | deg
|  |  |  | @ Cl=0.1, Cd= | 0.005126
|  |  |  | @ Cl=0.4, Cd= | 0.00436
|  |  |  | @ Cl=0.6, Cd= | 0.0045419
alpha (deg) | Cl | Cd | Cm | Cl/Cd
-20 | -1.4718 | 0.04061 | -0.0619 | -36.2423
-19.5 | -1.4699 | 0.03596 | -0.0622 | -40.876
-19 | -1.4595 | 0.03238 | -0.0619 | -45.0741
-18.5 | -1.4472 | 0.02919 | -0.0612 | -49.5786
-18 | -1.4325 | 0.02635 | -0.06 | -54.3643
-17.5 | -1.4141 | 0.02396 | -0.0586 | -59.0192
-17 | -1.3937 | 0.02183 | -0.0568 | -63.8433
-16.5 | -1.3726 | 0.0199 | -0.0547 | -68.9749
-16 | -1.3505 | 0.01819 | -0.0522 | -74.2441
-15.5 | -1.3261 | 0.01675 | -0.0494 | -79.1701
-15 | -1.2989 | 0.01564 | -0.0465 | -83.0499
-14.5 | -1.2748 | 0.01463 | -0.0426 | -87.136
-14 | -1.2546 | 0.01389 | -0.0371 | -90.324
-13.5 | -1.2145 | 0.01325 | -0.0348 | -91.6604
-13 | -1.1701 | 0.01265 | -0.0332 | -92.498
-12.5 | -1.1233 | 0.01206 | -0.0319 | -93.1426
-12 | -1.0741 | 0.01153 | -0.031 | -93.157
-11.5 | -1.024 | 0.01098 | -0.0302 | -93.2605
-11 | -0.972 | 0.01049 | -0.0296 | -92.6597
-10.5 | -0.9187 | 0.01004 | -0.0293 | -91.504
-10 | -0.8645 | 0.00961 | -0.0291 | -89.9584
-9.5 | -0.8094 | 0.00922 | -0.029 | -87.7874
-9 | -0.7535 | 0.00885 | -0.0291 | -85.1412
-8.5 | -0.6968 | 0.00852 | -0.0293 | -81.784
-8 | -0.6397 | 0.00821 | -0.0295 | -77.9172
-7.5 | -0.5848 | 0.0076 | -0.0295 | -76.9474
-7 | -0.527 | 0.0073 | -0.0299 | -72.1918
-6.5 | -0.468 | 0.00707 | -0.0305 | -66.1952
-6 | -0.4087 | 0.00689 | -0.0311 | -59.3179
-5.5 | -0.3492 | 0.0067 | -0.0318 | -52.1194
-5 | -0.2894 | 0.00653 | -0.0326 | -44.3185
-4.5 | -0.2295 | 0.00638 | -0.0333 | -35.9718
-4 | -0.1696 | 0.0062 | -0.0341 | -27.3548
-3 | -0.0502 | 0.00574 | -0.0357 | -8.7456
-2.5 | 0.0098 | 0.00553 | -0.0366 | 1.7722
-2 | 0.0695 | 0.0053 | -0.0375 | 13.1132
-1.5 | 0.1291 | 0.00496 | -0.0384 | 26.0282
-1 | 0.1887 | 0.00471 | -0.0394 | 40.0637
-0.5 | 0.2487 | 0.00442 | -0.0404 | 56.267
0 | 0.3096 | 0.00443 | -0.0415 | 69.8871
0.5 | 0.3705 | 0.00436 | -0.0426 | 84.9771
1 | 0.4311 | 0.00436 | -0.0436 | 98.8761
1.5 | 0.4923 | 0.00439 | -0.0447 | 112.1412
2 | 0.553 | 0.00448 | -0.0458 | 123.4375
2.5 | 0.6137 | 0.00456 | -0.0469 | 134.5833
3 | 0.674 | 0.00467 | -0.0479 | 144.3255
3.5 | 0.734 | 0.00481 | -0.0489 | 152.5988
4 | 0.7934 | 0.005 | -0.0498 | 158.68
4.5 | 0.8515 | 0.00528 | -0.0506 | 161.2689
5 | 0.9098 | 0.00551 | -0.0514 | 165.118
5.5 | 0.9669 | 0.00584 | -0.052 | 165.5651
6 | 1.0233 | 0.00617 | -0.0526 | 165.8509
6.5 | 1.0793 | 0.0065 | -0.053 | 166.0462
7.5 | 1.1794 | 0.00779 | -0.0522 | 151.3992
8 | 1.2275 | 0.00841 | -0.0515 | 145.9572
8.5 | 1.2744 | 0.00898 | -0.0506 | 141.9154
9 | 1.3184 | 0.00957 | -0.0491 | 137.7638
9.5 | 1.3582 | 0.01018 | -0.047 | 133.4185
10 | 1.3746 | 0.0109 | -0.0408 | 126.1101
10.5 | 1.3897 | 0.01203 | -0.0353 | 115.5195
11 | 1.4019 | 0.01366 | -0.0304 | 102.6281
11.5 | 1.4175 | 0.01543 | -0.0264 | 91.8665
12 | 1.43 | 0.01755 | -0.0226 | 81.4815
12.5 | 1.4449 | 0.01966 | -0.0194 | 73.4944
13 | 1.4724 | 0.0218 | -0.0191 | 67.5413
13.5 | 1.5165 | 0.02448 | -0.0225 | 61.9485
14 | 1.5454 | 0.02702 | -0.0227 | 57.1947
14.5 | 1.5662 | 0.02996 | -0.0221 | 52.2764
15 | 1.5861 | 0.03295 | -0.0215 | 48.1366
15.5 | 1.6007 | 0.03641 | -0.0207 | 43.9632
16 | 1.6126 | 0.04016 | -0.0199 | 40.1544
16.5 | 1.6239 | 0.04394 | -0.0191 | 36.9572
17 | 1.6317 | 0.04813 | -0.0184 | 33.9019
17.5 | 1.6392 | 0.05227 | -0.0177 | 31.3602
18 | 1.6439 | 0.05656 | -0.0167 | 29.0647
18.5 | 1.62 | 0.0606 | -0.0106 | 26.7327
19 | 1.6224 | 0.06558 | -0.0106 | 24.7392
19.5 | 1.6265 | 0.07081 | -0.0113 | 22.9699
20 | 1.6245 | 0.07696 | -0.0125 | 21.1084

## 117. Re 12M Mach 0.25 (1)
BIGFOIL.COM POLAR EXPORT
NACA63-519 a=0.0
NACA63-519 a=0.0 |  |  |  | Cl Max: | 1.687 | at alpha= | 14 | deg
JavaFoil+Calcfoil stall+Eppler ext transition |  |  |  | L/D Max: | 118.568 | at alpha= | 5.5 | deg
Re: | 12000000 |  |  | Cd Min: | 0.0054 | at alpha= | -1.5 | deg
Mach: | 0.25 |  |  | Cl=0 at alpha= | -2.5231 | deg
|  |  |  | @ Cl=0.1, Cd= | 0.005435
|  |  |  | @ Cl=0.4, Cd= | 0.0056071
|  |  |  | @ Cl=0.6, Cd= | 0.0060871
alpha (deg) | Cl | Cd | Cm | Cl/Cd
-17 | -0.545 | 0.1126 | -0.011 | -4.837
-16.5 | -0.595 | 0.103 | -0.012 | -5.776
-16 | -0.647 | 0.0878 | -0.014 | -7.371
-15.5 | -0.724 | 0.0528 | -0.016 | -13.71
-15 | -0.775 | 0.04116 | -0.017 | -18.82
-14.5 | -0.818 | 0.03263 | -0.018 | -25.084
-14 | -0.852 | 0.02739 | -0.019 | -31.1
-13.5 | -0.878 | 0.02311 | -0.02 | -38.004
-13 | -0.893 | 0.0208 | -0.021 | -42.948
-12.5 | -0.903 | 0.01818 | -0.021 | -49.694
-12 | -0.907 | 0.01566 | -0.022 | -57.897
-11.5 | -0.9 | 0.01419 | -0.023 | -63.446
-11 | -0.886 | 0.01294 | -0.024 | -68.488
-10.5 | -0.864 | 0.01212 | -0.024 | -71.312
-10 | -0.837 | 0.01122 | -0.025 | -74.554
-9.5 | -0.803 | 0.00952 | -0.026 | -84.432
-9 | -0.771 | 0.00885 | -0.027 | -87.146
-8.5 | -0.724 | 0.00895 | -0.027 | -80.896
-8 | -0.673 | 0.00862 | -0.028 | -78.104
-7.5 | -0.619 | 0.00823 | -0.029 | -75.167
-7 | -0.562 | 0.00794 | -0.029 | -70.804
-6.5 | -0.503 | 0.00762 | -0.03 | -66.087
-6 | -0.442 | 0.00734 | -0.03 | -60.258
-5.5 | -0.38 | 0.00735 | -0.031 | -51.717
-5 | -0.317 | 0.00717 | -0.032 | -44.267
-4.5 | -0.254 | 0.00707 | -0.032 | -35.911
-4 | -0.19 | 0.00694 | -0.033 | -27.398
-3.5 | -0.126 | 0.00686 | -0.034 | -18.367
-3 | -0.062 | 0.00644 | -0.034 | -9.568
-2.5 | 0.003 | 0.00586 | -0.035 | 0.485
-2 | 0.068 | 0.00547 | -0.035 | 12.359
-1.5 | 0.132 | 0.0054 | -0.036 | 24.49
-1 | 0.197 | 0.00541 | -0.037 | 36.427
-0.5 | 0.262 | 0.00546 | -0.037 | 47.932
0 | 0.326 | 0.00553 | -0.038 | 59.054
0.5 | 0.391 | 0.00559 | -0.039 | 69.881
1 | 0.454 | 0.00571 | -0.039 | 79.36
1.5 | 0.518 | 0.00584 | -0.04 | 88.674
2 | 0.582 | 0.00599 | -0.041 | 97.105
2.5 | 0.645 | 0.00633 | -0.041 | 101.909
3 | 0.709 | 0.00659 | -0.042 | 107.52
3.5 | 0.773 | 0.00688 | -0.043 | 112.212
4 | 0.836 | 0.00724 | -0.043 | 115.406
4.5 | 0.89 | 0.00763 | -0.044 | 116.68
5 | 0.949 | 0.00805 | -0.044 | 117.886
5.5 | 1.007 | 0.0085 | -0.045 | 118.568
6 | 1.065 | 0.00914 | -0.045 | 116.524
6.5 | 1.121 | 0.0098 | -0.046 | 114.369
7 | 1.177 | 0.0105 | -0.046 | 112.174
7.5 | 1.232 | 0.01135 | -0.046 | 108.531
8 | 1.286 | 0.01218 | -0.047 | 105.626
8.5 | 1.338 | 0.01302 | -0.047 | 102.718
9 | 1.387 | 0.01388 | -0.048 | 99.963
9.5 | 1.435 | 0.01476 | -0.048 | 97.199
10 | 1.48 | 0.01592 | -0.049 | 92.942
10.5 | 1.52 | 0.01823 | -0.049 | 83.371
11 | 1.558 | 0.01945 | -0.05 | 80.117
11.5 | 1.593 | 0.0208 | -0.05 | 76.582
12 | 1.624 | 0.02224 | -0.051 | 72.998
12.5 | 1.649 | 0.02366 | -0.051 | 69.719
13 | 1.668 | 0.02527 | -0.052 | 65.993
13.5 | 1.681 | 0.02704 | -0.052 | 62.158
14 | 1.687 | 0.02909 | -0.052 | 57.977
14.5 | 1.686 | 0.03145 | -0.053 | 53.609
15 | 1.676 | 0.03367 | -0.053 | 49.777
15.5 | 1.656 | 0.03633 | -0.054 | 45.591
16 | 1.625 | 0.03905 | -0.054 | 41.618
16.5 | 1.582 | 0.04241 | -0.054 | 37.29
17 | 1.528 | 0.04617 | -0.055 | 33.097
17.5 | 1.467 | 0.0499 | -0.055 | 29.387
18 | 1.397 | 0.05434 | -0.055 | 25.701
18.5 | 1.319 | 0.05938 | -0.055 | 22.213
19 | 1.234 | 0.06603 | -0.055 | 18.689

## 118. Re 12M Mach 0.25 (2)
BIGFOIL.COM POLAR EXPORT
NACA63-519 a=0.0
NACA63-519 a=0.0 |  |  |  | Cl Max: | 1.5893 | at alpha= | 17 | deg
XFOIL ncrit=9 |  |  |  | L/D Max: | 167.993 | at alpha= | 5.5 | deg
Re: | 12000000 |  |  | Cd Min: | 0.09451 | at alpha= | 20 | deg
Mach: | 0.25 |  |  | Cl=0 at alpha= | -2.5918 | deg
|  |  |  | @ Cl=0.1, Cd= | 0.0051926
|  |  |  | @ Cl=0.4, Cd= | 0.0043947
|  |  |  | @ Cl=0.6, Cd= | 0.0045721
alpha (deg) | Cl | Cd | Cm | Cl/Cd
-20 | -1.2936 | 0.07239 | -0.0589 | -17.8699
-19.5 | -1.3284 | 0.06115 | -0.0651 | -21.7236
-19 | -1.3414 | 0.0532 | -0.0686 | -25.2143
-18.5 | -1.3485 | 0.04644 | -0.0708 | -29.0375
-18 | -1.3555 | 0.04022 | -0.072 | -33.7021
-17.5 | -1.3522 | 0.03536 | -0.0722 | -38.241
-17 | -1.3455 | 0.03122 | -0.0715 | -43.0974
-16.5 | -1.3373 | 0.02749 | -0.0701 | -48.6468
-16 | -1.322 | 0.02451 | -0.0682 | -53.9372
-15.5 | -1.3048 | 0.02184 | -0.0657 | -59.7436
-15 | -1.2837 | 0.01963 | -0.063 | -65.3948
-14.5 | -1.2598 | 0.01776 | -0.0599 | -70.9347
-14 | -1.2345 | 0.01618 | -0.0563 | -76.2979
-13.5 | -1.2081 | 0.0149 | -0.0523 | -81.0805
-13 | -1.185 | 0.01387 | -0.0469 | -85.4362
-12.5 | -1.1544 | 0.01312 | -0.042 | -87.9878
-12 | -1.1073 | 0.01247 | -0.0397 | -88.7971
-11.5 | -1.0581 | 0.01181 | -0.0377 | -89.5936
-11 | -1.0055 | 0.01123 | -0.0362 | -89.537
-10.5 | -0.9521 | 0.01064 | -0.0349 | -89.4831
-10 | -0.8967 | 0.0101 | -0.034 | -88.7822
-9.5 | -0.8397 | 0.00965 | -0.0333 | -87.0155
-9 | -0.7819 | 0.00921 | -0.0328 | -84.8969
-8.5 | -0.723 | 0.00883 | -0.0326 | -81.88
-8 | -0.6634 | 0.00848 | -0.0325 | -78.2311
-7.5 | -0.6036 | 0.00812 | -0.0325 | -74.335
-7 | -0.5463 | 0.0075 | -0.0322 | -72.84
-6.5 | -0.485 | 0.00723 | -0.0325 | -67.0816
-6 | -0.4234 | 0.00701 | -0.033 | -60.3994
-5.5 | -0.3614 | 0.0068 | -0.0335 | -53.1471
-5 | -0.2991 | 0.00665 | -0.0342 | -44.9774
-4.5 | -0.2368 | 0.00647 | -0.0348 | -36.5997
-4 | -0.1746 | 0.00629 | -0.0356 | -27.7583
-3.5 | -0.1127 | 0.00608 | -0.0363 | -18.5362
-3 | -0.0507 | 0.00581 | -0.0371 | -8.7263
-2.5 | 0.0114 | 0.00562 | -0.038 | 2.0285
-2 | 0.0733 | 0.00534 | -0.0388 | 13.7266
-1.5 | 0.1349 | 0.005 | -0.0398 | 26.98
-1 | 0.1967 | 0.00473 | -0.0407 | 41.5856
-0.5 | 0.2588 | 0.00445 | -0.0418 | 58.1573
0 | 0.322 | 0.00446 | -0.0429 | 72.1973
0.5 | 0.3852 | 0.00439 | -0.044 | 87.7449
1 | 0.4481 | 0.00441 | -0.0451 | 101.61
1.5 | 0.5117 | 0.00445 | -0.0462 | 114.9888
2 | 0.5746 | 0.00454 | -0.0473 | 126.5639
2.5 | 0.6378 | 0.00462 | -0.0484 | 138.0519
3 | 0.7005 | 0.00473 | -0.0494 | 148.0973
3.5 | 0.7628 | 0.00488 | -0.0504 | 156.3115
4 | 0.8247 | 0.00507 | -0.0513 | 162.6627
4.5 | 0.885 | 0.00536 | -0.052 | 165.1119
5 | 0.9456 | 0.00563 | -0.0526 | 167.9574
5.5 | 1.0046 | 0.00598 | -0.0531 | 167.9933
6 | 1.0629 | 0.00634 | -0.0534 | 167.6498
6.5 | 1.1209 | 0.0067 | -0.0536 | 167.2985
7 | 1.1753 | 0.00722 | -0.0533 | 162.7839
7.5 | 1.2224 | 0.00804 | -0.0519 | 152.0398
8 | 1.2676 | 0.0088 | -0.0501 | 144.0455
8.5 | 1.31 | 0.0095 | -0.0478 | 137.8947
9 | 1.3405 | 0.01016 | -0.0433 | 131.939
9.5 | 1.3509 | 0.01124 | -0.0361 | 120.1868
10 | 1.3713 | 0.01257 | -0.0315 | 109.0931
10.5 | 1.3918 | 0.01416 | -0.0274 | 98.291
11 | 1.4066 | 0.01622 | -0.0232 | 86.7201
11.5 | 1.4149 | 0.01882 | -0.019 | 75.1807
12 | 1.4218 | 0.0217 | -0.0151 | 65.5207
13 | 1.4704 | 0.02741 | -0.0142 | 53.6447
13.5 | 1.5071 | 0.03111 | -0.0171 | 48.4442
14 | 1.5378 | 0.03445 | -0.0182 | 44.6386
14.5 | 1.551 | 0.03832 | -0.0171 | 40.4749
15 | 1.5658 | 0.04208 | -0.0161 | 37.2101
15.5 | 1.5751 | 0.04625 | -0.015 | 34.0562
16 | 1.5835 | 0.0506 | -0.014 | 31.2945
16.5 | 1.5881 | 0.05514 | -0.0128 | 28.8012
17 | 1.5893 | 0.05989 | -0.0114 | 26.537
17.5 | 1.572 | 0.06381 | -0.0058 | 24.6356
18 | 1.5762 | 0.06909 | -0.006 | 22.8137
18.5 | 1.5775 | 0.07503 | -0.0069 | 21.0249
19 | 1.582 | 0.08091 | -0.0081 | 19.5526
19.5 | 1.5804 | 0.0877 | -0.0099 | 18.0205
20 | 1.5807 | 0.09451 | -0.0121 | 16.7252

## 119. Re 12M Mach 0.50 (1)
BIGFOIL.COM POLAR EXPORT
NACA63-519 a=0.0
NACA63-519 a=0.0 |  |  |  | Cl Max: | 1.56 | at alpha= | 10.5 | deg
JavaFoil+Calcfoil stall+Eppler ext transition |  |  |  | L/D Max: | 105.128 | at alpha= | 5 | deg
Re: | 12000000 |  |  | Cd Min: | 0.00566 | at alpha= | -1.5 | deg
Mach: | 0.5 |  |  | Cl=0 at alpha= | -2.5208 | deg
|  |  |  | @ Cl=0.1, Cd= | 0.0057133
|  |  |  | @ Cl=0.4, Cd= | 0.0059089
|  |  |  | @ Cl=0.6, Cd= | 0.0064857
alpha (deg) | Cl | Cd | Cm | Cl/Cd
-20 | -1.008 | 0.16961 | -0.01 | -5.942
-19.5 | -0.983 | 0.15436 | -0.011 | -6.368
-19 | -0.955 | 0.1486 | -0.011 | -6.424
-18.5 | -0.924 | 0.14442 | -0.011 | -6.4
-18 | -0.894 | 0.14031 | -0.011 | -6.374
-17.5 | -0.864 | 0.13562 | -0.011 | -6.372
-17 | -0.846 | 0.11573 | -0.013 | -7.306
-16.5 | -0.816 | 0.11014 | -0.013 | -7.409
-16 | -0.783 | 0.10792 | -0.013 | -7.26
-15.5 | -0.752 | 0.10472 | -0.013 | -7.179
-15 | -0.721 | 0.11095 | -0.013 | -6.502
-14.5 | -0.695 | 0.10085 | -0.013 | -6.888
-14 | -0.664 | 0.09603 | -0.013 | -6.916
-13.5 | -0.64 | 0.08534 | -0.015 | -7.5
-13 | -0.665 | 0.04186 | -0.021 | -15.895
-12.5 | -0.575 | 0.09054 | -0.013 | -6.348
-12 | -0.547 | 0.08194 | -0.014 | -6.679
-11.5 | -0.526 | 0.06811 | -0.017 | -7.724
-11 | -0.563 | 0.02344 | -0.025 | -24.006
-10.5 | -0.459 | 0.08145 | -0.013 | -5.637
-10 | -0.439 | 0.05929 | -0.018 | -7.405
-9.5 | -0.472 | 0.01811 | -0.027 | -26.054
-9 | -0.446 | 0.01449 | -0.029 | -30.763
-8.5 | -0.669 | 0.01304 | -0.029 | -51.293
-8 | -0.675 | 0.0117 | -0.03 | -57.669
-7.5 | -0.647 | 0.01054 | -0.031 | -61.422
-7 | -0.603 | 0.00934 | -0.032 | -64.584
-6.5 | -0.553 | 0.00879 | -0.033 | -62.947
-6 | -0.489 | 0.00827 | -0.034 | -59.156
-5.5 | -0.421 | 0.00853 | -0.035 | -49.4
-5 | -0.353 | 0.00777 | -0.035 | -45.353
-4.5 | -0.283 | 0.00757 | -0.036 | -37.316
-4 | -0.212 | 0.00742 | -0.037 | -28.532
-3.5 | -0.141 | 0.00725 | -0.037 | -19.38
-3 | -0.069 | 0.00686 | -0.038 | -10.033
-2.5 | 0.003 | 0.00663 | -0.039 | 0.479
-2 | 0.076 | 0.00574 | -0.04 | 13.15
-1.5 | 0.148 | 0.00566 | -0.04 | 26.138
-1 | 0.22 | 0.0057 | -0.041 | 38.603
-0.5 | 0.293 | 0.00574 | -0.042 | 50.998
0 | 0.365 | 0.00587 | -0.043 | 62.101
0.5 | 0.437 | 0.00595 | -0.043 | 73.501
1 | 0.506 | 0.00616 | -0.044 | 82.115
1.5 | 0.578 | 0.00642 | -0.045 | 89.953
2 | 0.645 | 0.00662 | -0.045 | 97.342
2.5 | 0.71 | 0.00726 | -0.046 | 97.815
3 | 0.777 | 0.00772 | -0.046 | 100.749
3.5 | 0.844 | 0.00817 | -0.047 | 103.276
4 | 0.91 | 0.00871 | -0.047 | 104.448
4.5 | 0.975 | 0.00928 | -0.048 | 105.115
5 | 1.04 | 0.00989 | -0.048 | 105.128
5.5 | 1.103 | 0.01075 | -0.049 | 102.622
6 | 1.165 | 0.01178 | -0.049 | 98.929
6.5 | 1.226 | 0.01283 | -0.05 | 95.552
7 | 1.285 | 0.01403 | -0.051 | 91.647
7.5 | 1.343 | 0.01538 | -0.051 | 87.351
8 | 1.398 | 0.01673 | -0.052 | 83.576
8.5 | 1.448 | 0.01811 | -0.052 | 79.958
9 | 1.49 | 0.01955 | -0.053 | 76.217
9.5 | 1.522 | 0.02332 | -0.053 | 65.263
10 | 1.548 | 0.02545 | -0.053 | 60.838
10.5 | 1.56 | 0.02791 | -0.054 | 55.883
11 | 1.541 | 0.03075 | -0.054 | 50.13
11.5 | 1.472 | 0.03423 | -0.055 | 43.013
12 | 1.185 | 0.04043 | -0.055 | 29.299
12.5 | 0.972 | 0.04509 | -0.055 | 21.566
13 | 1.003 | 0.04624 | -0.056 | 21.686
13.5 | 1.027 | 0.05273 | -0.056 | 19.48
14 | 1.041 | 0.06283 | -0.055 | 16.57
14.5 | 1.079 | 0.06227 | -0.056 | 17.332
15 | 1.111 | 0.0621 | -0.057 | 17.886
15.5 | 1.134 | 0.06777 | -0.057 | 16.733

## 120. Re 12M Mach 0.50 (2)
BIGFOIL.COM POLAR EXPORT
NACA63-519 a=0.0
NACA63-519 a=0.0 |  |  |  | Cl Max: | 1.4708 | at alpha= | 18 | deg
XFOIL ncrit=9 |  |  |  | L/D Max: | 179.071 | at alpha= | 4.5 | deg
Re: | 12000000 |  |  | Cd Min: | 0.1647 | at alpha= | 20 | deg
Mach: | 0.5 |  |  | Cl=0 at alpha= | -2.6411 | deg
|  |  |  | @ Cl=0.1, Cd= | 0.0056103
|  |  |  | @ Cl=0.4, Cd= | 0.0045956
|  |  |  | @ Cl=0.6, Cd= | 0.0047488
alpha (deg) | Cl | Cd | Cm | Cl/Cd
-15 | -0.727 | 0.09819 | -0.0531 | -7.404
-14.5 | -0.7444 | 0.08659 | -0.0612 | -8.5968
-14 | -0.759 | 0.07522 | -0.0692 | -10.0904
-13.5 | -0.7809 | 0.0639 | -0.0772 | -12.2207
-13 | -0.8044 | 0.05369 | -0.0837 | -14.9823
-12.5 | -0.831 | 0.0444 | -0.0884 | -18.7162
-12 | -0.8604 | 0.03613 | -0.091 | -23.814
-11.5 | -0.8891 | 0.02905 | -0.0909 | -30.6059
-11 | -0.9178 | 0.02285 | -0.0881 | -40.1663
-10.5 | -0.9468 | 0.01747 | -0.082 | -54.1958
-10 | -0.9714 | 0.01316 | -0.0714 | -73.8146
-9.5 | -0.9372 | 0.01205 | -0.0636 | -77.7759
-9 | -0.8939 | 0.01111 | -0.0568 | -80.459
-8.5 | -0.8329 | 0.01034 | -0.0527 | -80.5513
-8 | -0.7666 | 0.00973 | -0.0496 | -78.7873
-7.5 | -0.6975 | 0.00919 | -0.0472 | -75.8977
-7 | -0.6269 | 0.00876 | -0.0455 | -71.5639
-6.5 | -0.5557 | 0.00833 | -0.0442 | -66.7107
-6 | -0.4883 | 0.00767 | -0.0428 | -63.6636
-5.5 | -0.4158 | 0.00736 | -0.0423 | -56.4946
-5 | -0.3424 | 0.00711 | -0.0422 | -48.1575
-4.5 | -0.2693 | 0.00691 | -0.0423 | -38.9725
-4 | -0.1961 | 0.00669 | -0.0426 | -29.3124
-3.5 | -0.1234 | 0.00649 | -0.043 | -19.0139
-3 | -0.0519 | 0.00619 | -0.0435 | -8.3845
-2.5 | 0.0204 | 0.00594 | -0.0442 | 3.4343
-2 | 0.0918 | 0.00566 | -0.045 | 16.2191
-1.5 | 0.1627 | 0.00523 | -0.0459 | 31.109
-1 | 0.2337 | 0.00484 | -0.0468 | 48.2851
-0.5 | 0.3059 | 0.00464 | -0.0479 | 65.9267
0 | 0.3796 | 0.00459 | -0.0491 | 82.7015
0.5 | 0.4529 | 0.00461 | -0.0503 | 98.243
1 | 0.5272 | 0.00465 | -0.0515 | 113.3763
1.5 | 0.6009 | 0.00475 | -0.0527 | 126.5053
2 | 0.6752 | 0.00484 | -0.0538 | 139.5041
2.5 | 0.749 | 0.00496 | -0.0549 | 151.0081
3 | 0.8229 | 0.00511 | -0.0558 | 161.0372
3.5 | 0.8964 | 0.00527 | -0.0565 | 170.0949
4 | 0.9691 | 0.00551 | -0.0571 | 175.8802
4.5 | 1.0404 | 0.00581 | -0.0572 | 179.0706
5 | 1.1082 | 0.00625 | -0.0568 | 177.312
5.5 | 1.1728 | 0.0068 | -0.0557 | 172.4706
6 | 1.2363 | 0.0073 | -0.0542 | 169.3562
6.5 | 1.2898 | 0.00801 | -0.0512 | 161.0237
7 | 1.3328 | 0.00869 | -0.0463 | 153.3717
7.5 | 1.3379 | 0.01017 | -0.0367 | 131.5536
8 | 1.3504 | 0.01232 | -0.0299 | 109.6104
8.5 | 1.3554 | 0.01516 | -0.0233 | 89.4063
9 | 1.3616 | 0.01826 | -0.0175 | 74.5674
9.5 | 1.3669 | 0.02168 | -0.0124 | 63.0489
10 | 1.373 | 0.02532 | -0.0079 | 54.2259
10.5 | 1.3823 | 0.02916 | -0.0043 | 47.404
11 | 1.3948 | 0.03304 | -0.0013 | 42.2155
11.5 | 1.3938 | 0.03803 | 0.0015 | 36.65
12 | 1.3934 | 0.04328 | 0.0036 | 32.195
12.5 | 1.3819 | 0.04962 | 0.0052 | 27.8497
13.5 | 1.4065 | 0.06162 | 0.003 | 22.8254
14 | 1.4145 | 0.06667 | 0.0046 | 21.2164
14.5 | 1.4217 | 0.07258 | 0.0048 | 19.588
15 | 1.4329 | 0.07849 | 0.0044 | 18.2558
15.5 | 1.4411 | 0.08504 | 0.0035 | 16.9461
16 | 1.4492 | 0.09185 | 0.002 | 15.7779
16.5 | 1.4557 | 0.09916 | 0 | 14.6803
17 | 1.4636 | 0.10653 | -0.0024 | 13.7389
17.5 | 1.4677 | 0.11457 | -0.0055 | 12.8105
18 | 1.4708 | 0.1229 | -0.009 | 11.9675
18.5 | 1.4693 | 0.13198 | -0.0133 | 11.1327
19 | 1.4632 | 0.14181 | -0.0185 | 10.318
19.5 | 1.4473 | 0.15295 | -0.0252 | 9.4626
20 | 1.4288 | 0.1647 | -0.0328 | 8.6752

## 121. Re 14M Mach 0.00 (1)
BIGFOIL.COM POLAR EXPORT
NACA63-519 a=0.0
NACA63-519 a=0.0 |  |  |  | Cl Max: | 1.742 | at alpha= | 15.5 | deg
JavaFoil+Calcfoil stall+Eppler ext transition |  |  |  | L/D Max: | 128.765 | at alpha= | 5 | deg
Re: | 14000000 |  |  | Cd Min: | 0.00533 | at alpha= | -1 | deg
Mach: | 0 |  |  | Cl=0 at alpha= | -2.5238 | deg
|  |  |  | @ Cl=0.1, Cd= | 0.0055044
|  |  |  | @ Cl=0.4, Cd= | 0.0055685
|  |  |  | @ Cl=0.6, Cd= | 0.0061013
alpha (deg) | Cl | Cd | Cm | Cl/Cd
-19 | -0.836 | 0.09688 | -0.012 | -8.627
-18.5 | -0.869 | 0.07843 | -0.013 | -11.074
-18 | -0.898 | 0.06445 | -0.014 | -13.931
-17.5 | -0.923 | 0.05397 | -0.014 | -17.104
-17 | -0.953 | 0.0416 | -0.015 | -22.902
-16.5 | -0.973 | 0.03512 | -0.016 | -27.692
-16 | -0.988 | 0.03042 | -0.017 | -32.461
-15.5 | -0.999 | 0.02656 | -0.017 | -37.612
-15 | -1.007 | 0.0234 | -0.018 | -43.023
-14.5 | -1.007 | 0.02159 | -0.019 | -46.666
-14 | -1.009 | 0.01861 | -0.019 | -54.249
-13.5 | -1.002 | 0.01726 | -0.02 | -58.087
-13 | -0.995 | 0.01525 | -0.021 | -65.211
-12.5 | -0.979 | 0.01419 | -0.021 | -69
-12 | -0.962 | 0.01274 | -0.022 | -75.555
-11.5 | -0.939 | 0.01188 | -0.023 | -79.003
-11 | -0.911 | 0.0112 | -0.023 | -81.314
-10.5 | -0.879 | 0.01 | -0.024 | -87.888
-10 | -0.849 | 0.00951 | -0.025 | -89.332
-9.5 | -0.806 | 0.00905 | -0.025 | -89.035
-9 | -0.759 | 0.00864 | -0.026 | -87.86
-8.5 | -0.71 | 0.00839 | -0.026 | -84.582
-8 | -0.657 | 0.0081 | -0.027 | -81.195
-7.5 | -0.603 | 0.0078 | -0.028 | -77.276
-7 | -0.547 | 0.00752 | -0.028 | -72.675
-6.5 | -0.489 | 0.00724 | -0.029 | -67.573
-6 | -0.429 | 0.00667 | -0.029 | -64.416
-5.5 | -0.369 | 0.00704 | -0.03 | -52.348
-5 | -0.308 | 0.00693 | -0.031 | -44.385
-4.5 | -0.246 | 0.00683 | -0.031 | -36.042
-4 | -0.184 | 0.0067 | -0.032 | -27.481
-3.5 | -0.122 | 0.00664 | -0.032 | -18.379
-3 | -0.06 | 0.00629 | -0.033 | -9.487
-2.5 | 0.003 | 0.00615 | -0.034 | 0.447
-2 | 0.065 | 0.00566 | -0.034 | 11.565
-1.5 | 0.128 | 0.00538 | -0.035 | 23.798
-1 | 0.191 | 0.00533 | -0.036 | 35.805
-0.5 | 0.253 | 0.00538 | -0.036 | 47.069
0 | 0.316 | 0.00544 | -0.037 | 58.084
0.5 | 0.379 | 0.00553 | -0.038 | 68.451
1 | 0.439 | 0.00564 | -0.038 | 77.871
1.5 | 0.501 | 0.00574 | -0.039 | 87.356
2 | 0.563 | 0.00597 | -0.039 | 94.321
2.5 | 0.625 | 0.00619 | -0.04 | 100.958
3 | 0.687 | 0.00639 | -0.041 | 107.492
3.5 | 0.749 | 0.00664 | -0.041 | 112.7
4 | 0.81 | 0.00691 | -0.042 | 117.152
4.5 | 0.871 | 0.00724 | -0.043 | 120.353
5 | 0.926 | 0.00719 | -0.043 | 128.765
5.5 | 0.981 | 0.00811 | -0.043 | 121.068
6 | 1.037 | 0.00862 | -0.044 | 120.364
6.5 | 1.093 | 0.00916 | -0.044 | 119.25
7 | 1.148 | 0.00974 | -0.045 | 117.896
7.5 | 1.202 | 0.01043 | -0.045 | 115.206
8 | 1.255 | 0.01109 | -0.046 | 113.195
8.5 | 1.306 | 0.01178 | -0.046 | 110.855
9 | 1.356 | 0.01245 | -0.047 | 108.927
9.5 | 1.404 | 0.01322 | -0.047 | 106.17
10 | 1.447 | 0.01515 | -0.048 | 95.538
10.5 | 1.492 | 0.01607 | -0.048 | 92.823
11 | 1.533 | 0.01707 | -0.049 | 89.799
11.5 | 1.572 | 0.01812 | -0.049 | 86.74
12 | 1.608 | 0.0193 | -0.049 | 83.291
12.5 | 1.64 | 0.02046 | -0.05 | 80.17
13 | 1.668 | 0.02173 | -0.05 | 76.736
13.5 | 1.692 | 0.02305 | -0.051 | 73.416
14 | 1.712 | 0.02453 | -0.051 | 69.78
14.5 | 1.728 | 0.02627 | -0.052 | 65.759
15 | 1.738 | 0.0279 | -0.052 | 62.281
15.5 | 1.742 | 0.02988 | -0.053 | 58.3
16 | 1.74 | 0.03198 | -0.053 | 54.395
16.5 | 1.73 | 0.03412 | -0.053 | 50.718
17 | 1.716 | 0.03642 | -0.054 | 47.111
17.5 | 1.697 | 0.0389 | -0.054 | 43.614
18 | 1.673 | 0.0416 | -0.054 | 40.215
18.5 | 1.645 | 0.0446 | -0.055 | 36.896
19 | 1.614 | 0.04776 | -0.055 | 33.79
19.5 | 1.579 | 0.05114 | -0.055 | 30.887
20 | 1.541 | 0.05499 | -0.056 | 28.03

## 122. Re 14M Mach 0.00 (2)
BIGFOIL.COM POLAR EXPORT
NACA63-519 a=0.0
NACA63-519 a=0.0 |  |  |  | Cl Max: | 1.6785 | at alpha= | 19 | deg
XFOIL ncrit=9 |  |  |  | L/D Max: | 165.775 | at alpha= | 6 | deg
Re: | 14000000 |  |  | Cd Min: | 0.07157 | at alpha= | 20 | deg
Mach: | 0 |  |  | Cl=0 at alpha= | -2.5787 | deg
|  |  |  | @ Cl=0.1, Cd= | 0.0051149
|  |  |  | @ Cl=0.4, Cd= | 0.0043035
|  |  |  | @ Cl=0.6, Cd= | 0.0044894
alpha (deg) | Cl | Cd | Cm | Cl/Cd
-20 | -1.5046 | 0.03569 | -0.0601 | -42.1575
-19.5 | -1.5025 | 0.03152 | -0.0597 | -47.6681
-19 | -1.4898 | 0.0285 | -0.0589 | -52.2737
-18.5 | -1.4745 | 0.02583 | -0.0578 | -57.0848
-18 | -1.4569 | 0.02348 | -0.0564 | -62.0486
-17.5 | -1.4364 | 0.02145 | -0.0547 | -66.965
-17 | -1.4142 | 0.01967 | -0.0527 | -71.8963
-16.5 | -1.3915 | 0.01806 | -0.0504 | -77.0487
-16 | -1.3684 | 0.01663 | -0.0476 | -82.285
-15.5 | -1.3437 | 0.01546 | -0.0445 | -86.9146
-15 | -1.3185 | 0.01454 | -0.0409 | -90.6809
-14.5 | -1.2994 | 0.01382 | -0.0354 | -94.0232
-14 | -1.2608 | 0.01318 | -0.0331 | -95.6601
-13.5 | -1.217 | 0.01261 | -0.0316 | -96.5107
-13 | -1.1706 | 0.01206 | -0.0305 | -97.0647
-12.5 | -1.1224 | 0.01153 | -0.0296 | -97.3461
-12 | -1.0721 | 0.01106 | -0.029 | -96.9349
-11.5 | -1.0209 | 0.0106 | -0.0285 | -96.3113
-11 | -0.9687 | 0.01013 | -0.0282 | -95.6269
-10.5 | -0.9153 | 0.00972 | -0.028 | -94.1667
-10 | -0.8611 | 0.00931 | -0.028 | -92.4919
-9.5 | -0.806 | 0.00895 | -0.028 | -90.0559
-9 | -0.7504 | 0.00858 | -0.0282 | -87.4592
-8.5 | -0.6939 | 0.00828 | -0.0285 | -83.8043
-8 | -0.6369 | 0.00798 | -0.0288 | -79.812
-7.5 | -0.5822 | 0.00741 | -0.0289 | -78.5695
-7 | -0.5245 | 0.00711 | -0.0294 | -73.7693
-6.5 | -0.4659 | 0.0069 | -0.03 | -67.5217
-6 | -0.407 | 0.00671 | -0.0307 | -60.6557
-5.5 | -0.3478 | 0.00653 | -0.0314 | -53.2619
-5 | -0.2884 | 0.0064 | -0.0322 | -45.0625
-4.5 | -0.2287 | 0.00623 | -0.033 | -36.7095
-4 | -0.1692 | 0.00607 | -0.0338 | -27.8748
-3.5 | -0.1097 | 0.00588 | -0.0346 | -18.6565
-3 | -0.0503 | 0.00563 | -0.0355 | -8.9343
-2.5 | 0.0094 | 0.00547 | -0.0364 | 1.7185
-2 | 0.0691 | 0.00525 | -0.0373 | 13.1619
-1 | 0.188 | 0.00473 | -0.0392 | 39.7463
-0.5 | 0.247 | 0.0044 | -0.0402 | 56.1364
0 | 0.3077 | 0.00436 | -0.0413 | 70.5734
0.5 | 0.368 | 0.00433 | -0.0423 | 84.9885
1 | 0.4285 | 0.00428 | -0.0434 | 100.1168
1.5 | 0.4889 | 0.00433 | -0.0445 | 112.9099
2 | 0.5495 | 0.00438 | -0.0456 | 125.4566
2.5 | 0.6095 | 0.00451 | -0.0466 | 135.1441
3 | 0.6692 | 0.00463 | -0.0476 | 144.5356
3.5 | 0.7286 | 0.0048 | -0.0486 | 151.7917
4 | 0.7875 | 0.00498 | -0.0496 | 158.1325
4.5 | 0.8456 | 0.00524 | -0.0504 | 161.374
5 | 0.9031 | 0.00552 | -0.0511 | 163.6051
5.5 | 0.9597 | 0.00583 | -0.0518 | 164.6141
6 | 1.0162 | 0.00613 | -0.0524 | 165.7749
6.5 | 1.0715 | 0.00648 | -0.0529 | 165.3549
7 | 1.1228 | 0.00707 | -0.0528 | 158.8119
7.5 | 1.1706 | 0.0078 | -0.0521 | 150.0769
8 | 1.2204 | 0.00831 | -0.0518 | 146.8592
8.5 | 1.2693 | 0.00878 | -0.0512 | 144.5672
9 | 1.3132 | 0.0094 | -0.05 | 139.7021
9.5 | 1.3552 | 0.00997 | -0.0483 | 135.9278
10 | 1.3851 | 0.01059 | -0.0445 | 130.7932
10.5 | 1.3936 | 0.01158 | -0.0375 | 120.3454
11 | 1.4065 | 0.01303 | -0.0324 | 107.9432
11.5 | 1.4216 | 0.01469 | -0.0283 | 96.7733
12 | 1.4375 | 0.01654 | -0.0247 | 86.9105
12.5 | 1.4564 | 0.01836 | -0.0218 | 79.3246
13 | 1.4725 | 0.02041 | -0.0189 | 72.146
13.5 | 1.5065 | 0.0225 | -0.0199 | 66.9556
14 | 1.5528 | 0.02474 | -0.0231 | 62.7648
14.5 | 1.5859 | 0.02753 | -0.0247 | 57.6062
15 | 1.6067 | 0.03028 | -0.024 | 53.0614
15.5 | 1.623 | 0.03348 | -0.0232 | 48.4767
16 | 1.6393 | 0.0367 | -0.0225 | 44.6676
16.5 | 1.6477 | 0.04074 | -0.0217 | 40.4443
17 | 1.6598 | 0.04443 | -0.021 | 37.3576
17.5 | 1.6695 | 0.04838 | -0.0205 | 34.5081
18 | 1.673 | 0.05287 | -0.0197 | 31.6437
18.5 | 1.6773 | 0.05737 | -0.0192 | 29.2365
19 | 1.6785 | 0.06191 | -0.0183 | 27.1119
19.5 | 1.6492 | 0.06616 | -0.0119 | 24.9274
20 | 1.651 | 0.07157 | -0.0126 | 23.0683

## 123. Re 14M Mach 0.10 (1)
BIGFOIL.COM POLAR EXPORT
NACA63-519 a=0.0
NACA63-519 a=0.0 |  |  |  | Cl Max: | 1.734 | at alpha= | 15.5 | deg
JavaFoil+Calcfoil stall+Eppler ext transition |  |  |  | L/D Max: | 134.206 | at alpha= | 5 | deg
Re: | 14000000 |  |  | Cd Min: | 0.00536 | at alpha= | -1 | deg
Mach: | 0.1 |  |  | Cl=0 at alpha= | -2.5238 | deg
|  |  |  | @ Cl=0.1, Cd= | 0.0055089
|  |  |  | @ Cl=0.4, Cd= | 0.0055661
|  |  |  | @ Cl=0.6, Cd= | 0.0061407
alpha (deg) | Cl | Cd | Cm | Cl/Cd
-19 | -0.778 | 0.10867 | -0.011 | -7.16
-18.5 | -0.824 | 0.07877 | -0.013 | -10.458
-18 | -0.842 | 0.07654 | -0.013 | -10.999
-17.5 | -0.886 | 0.05373 | -0.015 | -16.488
-17 | -0.91 | 0.04627 | -0.015 | -19.676
-16.5 | -0.934 | 0.03897 | -0.016 | -23.97
-16 | -0.955 | 0.03278 | -0.017 | -29.142
-15.5 | -0.968 | 0.02968 | -0.017 | -32.605
-15 | -0.983 | 0.02469 | -0.018 | -39.811
-14.5 | -0.99 | 0.02189 | -0.019 | -45.218
-14 | -0.993 | 0.01945 | -0.019 | -51.041
-13.5 | -0.991 | 0.01745 | -0.02 | -56.797
-13 | -0.984 | 0.01574 | -0.021 | -62.513
-12.5 | -0.973 | 0.0142 | -0.021 | -68.531
-12 | -0.957 | 0.01302 | -0.022 | -73.474
-11.5 | -0.935 | 0.01206 | -0.023 | -77.545
-11 | -0.908 | 0.01139 | -0.023 | -79.728
-10.5 | -0.878 | 0.00967 | -0.024 | -90.78
-10 | -0.845 | 0.00998 | -0.025 | -84.608
-9.5 | -0.808 | 0.00917 | -0.025 | -88.105
-9 | -0.761 | 0.00868 | -0.026 | -87.662
-8.5 | -0.712 | 0.00843 | -0.027 | -84.493
-8 | -0.66 | 0.00813 | -0.027 | -81.19
-7.5 | -0.606 | 0.00783 | -0.028 | -77.328
-7 | -0.549 | 0.00756 | -0.028 | -72.62
-6.5 | -0.491 | 0.00725 | -0.029 | -67.735
-6 | -0.431 | 0.00672 | -0.03 | -64.237
-5.5 | -0.37 | 0.00709 | -0.03 | -52.241
-5 | -0.309 | 0.00696 | -0.031 | -44.402
-4.5 | -0.247 | 0.00686 | -0.031 | -36.042
-4 | -0.185 | 0.0067 | -0.032 | -27.602
-3.5 | -0.123 | 0.00665 | -0.033 | -18.449
-3 | -0.06 | 0.0063 | -0.033 | -9.522
-2.5 | 0.003 | 0.00618 | -0.034 | 0.448
-2 | 0.066 | 0.00566 | -0.035 | 11.625
-1.5 | 0.129 | 0.00538 | -0.035 | 23.941
-1 | 0.192 | 0.00536 | -0.036 | 35.776
-0.5 | 0.255 | 0.00538 | -0.036 | 47.348
0 | 0.318 | 0.00544 | -0.037 | 58.416
0.5 | 0.38 | 0.00553 | -0.038 | 68.827
1 | 0.441 | 0.00564 | -0.038 | 78.284
1.5 | 0.504 | 0.00578 | -0.039 | 87.158
2 | 0.566 | 0.00602 | -0.04 | 94.055
2.5 | 0.628 | 0.00624 | -0.04 | 100.651
3 | 0.69 | 0.00646 | -0.041 | 106.937
3.5 | 0.752 | 0.00667 | -0.042 | 112.859
4 | 0.814 | 0.00694 | -0.042 | 117.261
4.5 | 0.875 | 0.00727 | -0.043 | 120.447
5 | 0.93 | 0.00693 | -0.043 | 134.206
5.5 | 0.985 | 0.00818 | -0.044 | 120.501
6 | 1.041 | 0.0087 | -0.044 | 119.78
6.5 | 1.097 | 0.00926 | -0.045 | 118.559
7 | 1.152 | 0.00985 | -0.045 | 116.977
7.5 | 1.207 | 0.01055 | -0.045 | 114.377
8 | 1.26 | 0.01124 | -0.046 | 112.113
8.5 | 1.311 | 0.01192 | -0.046 | 110.003
9 | 1.361 | 0.01261 | -0.047 | 107.986
9.5 | 1.409 | 0.01342 | -0.047 | 104.989
10 | 1.452 | 0.01537 | -0.048 | 94.505
10.5 | 1.497 | 0.01634 | -0.048 | 91.59
11 | 1.537 | 0.01737 | -0.049 | 88.493
11.5 | 1.576 | 0.01841 | -0.049 | 85.592
12 | 1.611 | 0.01962 | -0.05 | 82.092
12.5 | 1.643 | 0.02082 | -0.05 | 78.927
13 | 1.669 | 0.02214 | -0.051 | 75.416
13.5 | 1.692 | 0.02355 | -0.051 | 71.841
14 | 1.71 | 0.02512 | -0.051 | 68.085
14.5 | 1.724 | 0.0268 | -0.052 | 64.338
15 | 1.732 | 0.02867 | -0.052 | 60.407
15.5 | 1.734 | 0.03056 | -0.053 | 56.733
16 | 1.728 | 0.03295 | -0.053 | 52.446
16.5 | 1.715 | 0.03495 | -0.053 | 49.073
17 | 1.696 | 0.03759 | -0.054 | 45.119
17.5 | 1.673 | 0.04021 | -0.054 | 41.601
18 | 1.644 | 0.04314 | -0.055 | 38.108
18.5 | 1.611 | 0.04632 | -0.055 | 34.788
19 | 1.575 | 0.04938 | -0.055 | 31.9
19.5 | 1.534 | 0.0536 | -0.055 | 28.621
20 | 1.491 | 0.05756 | -0.056 | 25.901

## 124. Re 14M Mach 0.10 (2)
BIGFOIL.COM POLAR EXPORT
NACA63-519 a=0.0
NACA63-519 a=0.0 |  |  |  | Cl Max: | 1.6706 | at alpha= | 18.5 | deg
XFOIL ncrit=9 |  |  |  | L/D Max: | 166.12 | at alpha= | 6 | deg
Re: | 14000000 |  |  | Cd Min: | 0.07435 | at alpha= | 20 | deg
Mach: | 0.1 |  |  | Cl=0 at alpha= | -2.5806 | deg
|  |  |  | @ Cl=0.1, Cd= | 0.0051283
|  |  |  | @ Cl=0.4, Cd= | 0.0043159
|  |  |  | @ Cl=0.6, Cd= | 0.0044826
alpha (deg) | Cl | Cd | Cm | Cl/Cd
-19.5 | -1.4871 | 0.03446 | -0.0623 | -43.1544
-19 | -1.4792 | 0.03079 | -0.0618 | -48.0416
-18.5 | -1.4667 | 0.02773 | -0.0608 | -52.8922
-18 | -1.4511 | 0.02506 | -0.0594 | -57.905
-17.5 | -1.4327 | 0.02273 | -0.0578 | -63.0312
-17 | -1.4118 | 0.02072 | -0.0558 | -68.1371
-16.5 | -1.3897 | 0.01893 | -0.0536 | -73.4126
-16 | -1.366 | 0.01739 | -0.051 | -78.5509
-15.5 | -1.3418 | 0.01605 | -0.048 | -83.6012
-15 | -1.3158 | 0.01498 | -0.0446 | -87.8371
-14.5 | -1.2941 | 0.01408 | -0.0399 | -91.9105
-14 | -1.2663 | 0.01343 | -0.0355 | -94.2889
-13.5 | -1.2235 | 0.01283 | -0.0337 | -95.3624
-13 | -1.1776 | 0.01224 | -0.0322 | -96.2092
-12.5 | -1.1297 | 0.01169 | -0.0311 | -96.6382
-12 | -1.0792 | 0.0112 | -0.0303 | -96.3571
-11.5 | -1.0279 | 0.01072 | -0.0297 | -95.8862
-11 | -0.9753 | 0.01025 | -0.0292 | -95.1512
-10.5 | -0.9217 | 0.00981 | -0.0289 | -93.9551
-10 | -0.8671 | 0.00939 | -0.0288 | -92.3429
-9.5 | -0.8116 | 0.00902 | -0.0287 | -89.9778
-9 | -0.7556 | 0.00865 | -0.0288 | -87.3526
-8.5 | -0.6987 | 0.00834 | -0.029 | -83.777
-8 | -0.6412 | 0.00803 | -0.0293 | -79.8506
-7.5 | -0.5858 | 0.00749 | -0.0294 | -78.2109
-7 | -0.5279 | 0.00715 | -0.0298 | -73.8322
-6.5 | -0.469 | 0.00693 | -0.0304 | -67.6768
-6 | -0.4097 | 0.00673 | -0.031 | -60.8767
-5.5 | -0.35 | 0.00655 | -0.0317 | -53.4351
-5 | -0.2901 | 0.00641 | -0.0325 | -45.2574
-4.5 | -0.2301 | 0.00624 | -0.0333 | -36.875
-4 | -0.1701 | 0.00609 | -0.0341 | -27.931
-3.5 | -0.1102 | 0.00589 | -0.0349 | -18.7097
-3 | -0.0505 | 0.00564 | -0.0357 | -8.9539
-2.5 | 0.0097 | 0.00548 | -0.0366 | 1.7701
-2 | 0.0698 | 0.00526 | -0.0375 | 13.27
-1.5 | 0.1294 | 0.005 | -0.0384 | 25.88
0 | 0.31 | 0.00437 | -0.0415 | 70.9382
0.5 | 0.3707 | 0.00434 | -0.0426 | 85.4147
1 | 0.4316 | 0.00429 | -0.0437 | 100.6061
1.5 | 0.4924 | 0.00434 | -0.0448 | 113.4562
2 | 0.5534 | 0.00439 | -0.0459 | 126.0592
2.5 | 0.6138 | 0.00451 | -0.0469 | 136.0976
3 | 0.674 | 0.00464 | -0.0479 | 145.2586
3.5 | 0.7338 | 0.00481 | -0.0489 | 152.5572
4 | 0.7931 | 0.00499 | -0.0498 | 158.9379
4.5 | 0.8515 | 0.00526 | -0.0506 | 161.8821
5 | 0.9095 | 0.00553 | -0.0514 | 164.4665
5.5 | 0.9665 | 0.00585 | -0.052 | 165.2137
6 | 1.0233 | 0.00616 | -0.0526 | 166.1201
6.5 | 1.079 | 0.00651 | -0.053 | 165.745
7 | 1.1309 | 0.00709 | -0.0529 | 159.5063
7.5 | 1.1785 | 0.00784 | -0.0521 | 150.3189
8 | 1.228 | 0.00838 | -0.0516 | 146.5394
8.5 | 1.2766 | 0.00886 | -0.0509 | 144.0858
9 | 1.32 | 0.0095 | -0.0494 | 138.9474
9.5 | 1.3607 | 0.01009 | -0.0474 | 134.8563
10 | 1.3788 | 0.01079 | -0.0414 | 127.785
10.5 | 1.3935 | 0.01188 | -0.0358 | 117.298
11 | 1.4068 | 0.01343 | -0.0309 | 104.7506
11.5 | 1.4217 | 0.01521 | -0.0268 | 93.4714
12 | 1.4369 | 0.01717 | -0.0232 | 83.6867
12.5 | 1.4544 | 0.01915 | -0.0202 | 75.9478
13.5 | 1.5061 | 0.02356 | -0.0188 | 63.9261
14 | 1.5512 | 0.02596 | -0.0219 | 59.7535
14.5 | 1.5845 | 0.02895 | -0.0238 | 54.7323
15 | 1.604 | 0.0319 | -0.023 | 50.2821
15.5 | 1.6191 | 0.03526 | -0.0221 | 45.9189
16 | 1.635 | 0.0386 | -0.0213 | 42.3575
16.5 | 1.6442 | 0.04256 | -0.0205 | 38.6325
17 | 1.656 | 0.04637 | -0.0198 | 35.7127
17.5 | 1.6642 | 0.05051 | -0.0192 | 32.9479
18 | 1.667 | 0.0551 | -0.0184 | 30.2541
18.5 | 1.6706 | 0.05968 | -0.0178 | 27.9926
19 | 1.668 | 0.06433 | -0.0163 | 25.9288
19.5 | 1.6433 | 0.06879 | -0.011 | 23.8886
20 | 1.6453 | 0.07435 | -0.012 | 22.1291

## 125. Re 14M Mach 0.25 (1)
BIGFOIL.COM POLAR EXPORT
NACA63-519 a=0.0
NACA63-519 a=0.0 |  |  |  | Cl Max: | 1.688 | at alpha= | 14 | deg
JavaFoil+Calcfoil stall+Eppler ext transition |  |  |  | L/D Max: | 118.656 | at alpha= | 5 | deg
Re: | 14000000 |  |  | Cd Min: | 0.00541 | at alpha= | -1 | deg
Mach: | 0.25 |  |  | Cl=0 at alpha= | -2.5231 | deg
|  |  |  | @ Cl=0.1, Cd= | 0.00558
|  |  |  | @ Cl=0.4, Cd= | 0.0056371
|  |  |  | @ Cl=0.6, Cd= | 0.0061943
alpha (deg) | Cl | Cd | Cm | Cl/Cd
-17 | -0.546 | 0.11054 | -0.012 | -4.937
-16.5 | -0.597 | 0.09999 | -0.012 | -5.97
-16 | -0.652 | 0.08194 | -0.014 | -7.963
-15.5 | -0.723 | 0.05295 | -0.016 | -13.657
-15 | -0.775 | 0.04035 | -0.017 | -19.217
-14.5 | -0.819 | 0.03195 | -0.018 | -25.641
-14 | -0.854 | 0.02631 | -0.019 | -32.461
-13.5 | -0.88 | 0.02227 | -0.02 | -39.523
-13 | -0.896 | 0.01988 | -0.021 | -45.055
-12.5 | -0.906 | 0.01744 | -0.022 | -51.921
-12 | -0.909 | 0.01512 | -0.022 | -60.098
-11.5 | -0.902 | 0.0137 | -0.023 | -65.812
-11 | -0.888 | 0.0125 | -0.024 | -71.037
-10.5 | -0.866 | 0.01172 | -0.024 | -73.866
-10 | -0.839 | 0.01087 | -0.025 | -77.111
-9.5 | -0.805 | 0.0097 | -0.026 | -83.012
-9 | -0.771 | 0.00857 | -0.027 | -89.932
-8.5 | -0.724 | 0.00876 | -0.027 | -82.669
-8 | -0.673 | 0.00843 | -0.028 | -79.854
-7.5 | -0.619 | 0.00806 | -0.029 | -76.804
-7 | -0.562 | 0.00777 | -0.029 | -72.329
-6.5 | -0.503 | 0.00747 | -0.03 | -67.377
-6 | -0.442 | 0.00721 | -0.03 | -61.4
-5.5 | -0.38 | 0.00722 | -0.031 | -52.643
-5 | -0.317 | 0.00705 | -0.032 | -44.984
-4.5 | -0.254 | 0.00697 | -0.032 | -36.407
-4 | -0.19 | 0.00681 | -0.033 | -27.922
-3.5 | -0.126 | 0.00674 | -0.034 | -18.698
-3 | -0.062 | 0.00641 | -0.034 | -9.617
-2.5 | 0.003 | 0.00625 | -0.035 | 0.454
-2 | 0.068 | 0.00574 | -0.035 | 11.775
-1.5 | 0.132 | 0.00542 | -0.036 | 24.401
-1 | 0.197 | 0.00541 | -0.037 | 36.391
-0.5 | 0.262 | 0.00543 | -0.037 | 48.172
0 | 0.326 | 0.0055 | -0.038 | 59.294
0.5 | 0.391 | 0.00562 | -0.039 | 69.551
1 | 0.454 | 0.00574 | -0.039 | 79.047
1.5 | 0.518 | 0.00585 | -0.04 | 88.472
2 | 0.582 | 0.00612 | -0.041 | 95.004
2.5 | 0.645 | 0.00638 | -0.041 | 101.15
3 | 0.709 | 0.00662 | -0.042 | 107.132
3.5 | 0.773 | 0.00687 | -0.043 | 112.433
4 | 0.836 | 0.00723 | -0.043 | 115.542
4.5 | 0.891 | 0.00763 | -0.044 | 116.773
5 | 0.949 | 0.008 | -0.044 | 118.656
5.5 | 1.007 | 0.00857 | -0.045 | 117.499
6 | 1.065 | 0.00915 | -0.045 | 116.364
6.5 | 1.122 | 0.00978 | -0.046 | 114.69
7 | 1.178 | 0.01047 | -0.046 | 112.46
7.5 | 1.233 | 0.01129 | -0.047 | 109.256
8 | 1.287 | 0.01201 | -0.047 | 107.159
8.5 | 1.339 | 0.01279 | -0.048 | 104.708
9 | 1.389 | 0.01359 | -0.048 | 102.227
9.5 | 1.436 | 0.01454 | -0.049 | 98.788
10 | 1.479 | 0.01669 | -0.049 | 88.571
10.5 | 1.522 | 0.01777 | -0.049 | 85.615
11 | 1.56 | 0.01896 | -0.05 | 82.261
11.5 | 1.595 | 0.02029 | -0.05 | 78.606
12 | 1.625 | 0.02163 | -0.051 | 75.146
12.5 | 1.652 | 0.02303 | -0.051 | 71.709
13 | 1.67 | 0.02461 | -0.052 | 67.851
13.5 | 1.683 | 0.02633 | -0.052 | 63.894
14 | 1.688 | 0.02833 | -0.053 | 59.607
14.5 | 1.688 | 0.03063 | -0.053 | 55.093
15 | 1.678 | 0.03283 | -0.053 | 51.104
15.5 | 1.658 | 0.03524 | -0.054 | 47.056
16 | 1.627 | 0.03815 | -0.054 | 42.653
16.5 | 1.583 | 0.04138 | -0.054 | 38.262
17 | 1.53 | 0.0451 | -0.055 | 33.919
17.5 | 1.468 | 0.04889 | -0.055 | 30.029
18 | 1.398 | 0.05319 | -0.055 | 26.283
18.5 | 1.32 | 0.05825 | -0.055 | 22.669
19 | 1.236 | 0.06409 | -0.056 | 19.287

## 126. Re 14M Mach 0.25 (2)
BIGFOIL.COM POLAR EXPORT
NACA63-519 a=0.0
NACA63-519 a=0.0 |  |  |  | Cl Max: | 1.6151 | at alpha= | 17 | deg
XFOIL ncrit=9 |  |  |  | L/D Max: | 167.943 | at alpha= | 5.5 | deg
Re: | 14000000 |  |  | Cd Min: | 0.09291 | at alpha= | 20 | deg
Mach: | 0.25 |  |  | Cl=0 at alpha= | -2.5907 | deg
|  |  |  | @ Cl=0.1, Cd= | 0.0052049
|  |  |  | @ Cl=0.4, Cd= | 0.0043584
|  |  |  | @ Cl=0.6, Cd= | 0.0044934
alpha (deg) | Cl | Cd | Cm | Cl/Cd
-20 | -1.3404 | 0.06668 | -0.0627 | -20.102
-19.5 | -1.3688 | 0.0567 | -0.0678 | -24.1411
-19 | -1.3789 | 0.04943 | -0.0705 | -27.896
-18.5 | -1.3824 | 0.04327 | -0.0721 | -31.9482
-18 | -1.3857 | 0.03762 | -0.0728 | -36.8341
-17.5 | -1.3801 | 0.03318 | -0.0724 | -41.5943
-17 | -1.3712 | 0.02935 | -0.0714 | -46.7189
-16.5 | -1.3602 | 0.02595 | -0.0697 | -52.4162
-16 | -1.3412 | 0.02328 | -0.0676 | -57.6117
-15.5 | -1.3228 | 0.02079 | -0.065 | -63.6267
-15 | -1.3017 | 0.01865 | -0.062 | -69.7962
-14.5 | -1.2771 | 0.01692 | -0.0587 | -75.4787
-14 | -1.2514 | 0.01546 | -0.0549 | -80.9444
-13.5 | -1.2263 | 0.01428 | -0.0503 | -85.8754
-13 | -1.206 | 0.01343 | -0.044 | -89.799
-12.5 | -1.1644 | 0.01268 | -0.0408 | -91.8297
-12 | -1.1156 | 0.01206 | -0.0387 | -92.5041
-11.5 | -1.0648 | 0.01144 | -0.0369 | -93.0769
-11 | -1.0111 | 0.0109 | -0.0355 | -92.7615
-10.5 | -0.9558 | 0.0104 | -0.0345 | -91.9038
-10 | -0.9 | 0.00987 | -0.0336 | -91.1854
-9.5 | -0.8426 | 0.00942 | -0.033 | -89.448
-9 | -0.7843 | 0.009 | -0.0325 | -87.1444
-8.5 | -0.7252 | 0.00863 | -0.0323 | -84.0324
-8 | -0.6654 | 0.00827 | -0.0322 | -80.4595
-7.5 | -0.6052 | 0.00797 | -0.0323 | -75.9348
-7 | -0.5473 | 0.00736 | -0.0321 | -74.3614
-6.5 | -0.4864 | 0.00708 | -0.0324 | -68.7006
-6 | -0.4245 | 0.00684 | -0.0328 | -62.0614
-5.5 | -0.3623 | 0.00667 | -0.0334 | -54.3178
-5 | -0.3 | 0.00649 | -0.034 | -46.225
-4.5 | -0.2376 | 0.00632 | -0.0347 | -37.5949
-4 | -0.1752 | 0.00618 | -0.0355 | -28.3495
-3.5 | -0.1128 | 0.00598 | -0.0363 | -18.8629
-3 | -0.051 | 0.00572 | -0.0371 | -8.9161
-2.5 | 0.0113 | 0.00554 | -0.0379 | 2.0397
-2 | 0.0737 | 0.00532 | -0.0389 | 13.8534
-1.5 | 0.1354 | 0.00505 | -0.0398 | 26.8119
-0.5 | 0.259 | 0.00444 | -0.0418 | 58.3333
0 | 0.3225 | 0.00439 | -0.0429 | 73.4624
0.5 | 0.3854 | 0.00437 | -0.044 | 88.1922
1 | 0.4486 | 0.00432 | -0.0451 | 103.8426
1.5 | 0.5117 | 0.00439 | -0.0462 | 116.5604
2 | 0.5752 | 0.00445 | -0.0474 | 129.2584
2.5 | 0.638 | 0.00456 | -0.0484 | 139.9123
3 | 0.7005 | 0.00471 | -0.0494 | 148.7261
3.5 | 0.7628 | 0.00486 | -0.0504 | 156.9547
4 | 0.8245 | 0.00506 | -0.0513 | 162.9447
4.5 | 0.8848 | 0.00538 | -0.0519 | 164.461
5 | 0.9452 | 0.00564 | -0.0526 | 167.5887
5.5 | 1.0043 | 0.00598 | -0.0531 | 167.9431
6 | 1.0628 | 0.00634 | -0.0534 | 167.6341
6.5 | 1.1207 | 0.00669 | -0.0536 | 167.5187
7 | 1.1749 | 0.00723 | -0.0533 | 162.5035
7.5 | 1.2213 | 0.00808 | -0.0517 | 151.151
8 | 1.268 | 0.00876 | -0.0502 | 144.7489
8.5 | 1.3134 | 0.00936 | -0.0483 | 140.3205
9 | 1.3474 | 0.01005 | -0.0445 | 134.0697
9.5 | 1.3572 | 0.01103 | -0.0369 | 123.0462
10 | 1.3775 | 0.0123 | -0.0322 | 111.9919
10.5 | 1.3962 | 0.01393 | -0.0278 | 100.2297
11 | 1.4096 | 0.01603 | -0.0234 | 87.9351
11.5 | 1.4197 | 0.01852 | -0.0193 | 76.6577
12 | 1.4288 | 0.02128 | -0.0156 | 67.1429
12.5 | 1.4426 | 0.02393 | -0.0126 | 60.2842
13 | 1.4565 | 0.02666 | -0.0099 | 54.6324
13.5 | 1.4976 | 0.02984 | -0.0131 | 50.1877
14 | 1.5397 | 0.03316 | -0.0162 | 46.4324
14.5 | 1.5731 | 0.03692 | -0.0185 | 42.6083
15 | 1.5877 | 0.04063 | -0.0174 | 39.077
15.5 | 1.5975 | 0.04481 | -0.0163 | 35.6505
16 | 1.6053 | 0.04926 | -0.0154 | 32.5883
16.5 | 1.6093 | 0.054 | -0.0144 | 29.8019
17 | 1.6151 | 0.05862 | -0.0135 | 27.552
17.5 | 1.6134 | 0.06365 | -0.0121 | 25.348
18.5 | 1.5929 | 0.0733 | -0.0065 | 21.7312
19 | 1.5947 | 0.07935 | -0.0076 | 20.097
19.5 | 1.5959 | 0.08577 | -0.0092 | 18.6067
20 | 1.5928 | 0.09291 | -0.0115 | 17.1435

## 127. Re 14M Mach 0.50 (1)
BIGFOIL.COM POLAR EXPORT
NACA63-519 a=0.0
NACA63-519 a=0.0 |  |  |  | Cl Max: | 1.562 | at alpha= | 10.5 | deg
JavaFoil+Calcfoil stall+Eppler ext transition |  |  |  | L/D Max: | 105.577 | at alpha= | 4.5 | deg
Re: | 14000000 |  |  | Cd Min: | 0.00564 | at alpha= | -1.5 | deg
Mach: | 0.5 |  |  | Cl=0 at alpha= | -2.5208 | deg
|  |  |  | @ Cl=0.1, Cd= | 0.0059067
|  |  |  | @ Cl=0.4, Cd= | 0.0058981
|  |  |  | @ Cl=0.6, Cd= | 0.0064669
alpha (deg) | Cl | Cd | Cm | Cl/Cd
-20 | -1.008 | 0.17802 | -0.01 | -5.661
-19.5 | -0.982 | 0.16354 | -0.011 | -6.007
-19 | -0.953 | 0.15729 | -0.011 | -6.062
-18.5 | -0.923 | 0.15022 | -0.011 | -6.146
-18 | -0.894 | 0.14606 | -0.011 | -6.119
-17.5 | -0.864 | 0.1424 | -0.011 | -6.068
-17 | -0.841 | 0.12542 | -0.012 | -6.703
-16.5 | -0.81 | 0.12081 | -0.012 | -6.704
-16 | -0.783 | 0.10839 | -0.013 | -7.225
-15.5 | -0.752 | 0.10496 | -0.013 | -7.163
-15 | -0.722 | 0.1094 | -0.013 | -6.599
-14.5 | -0.696 | 0.09914 | -0.014 | -7.019
-14 | -0.666 | 0.094 | -0.014 | -7.084
-13.5 | -0.644 | 0.08115 | -0.016 | -7.939
-13 | -0.68 | 0.03375 | -0.022 | -20.146
-12.5 | -0.575 | 0.08958 | -0.013 | -6.42
-12 | -0.548 | 0.07993 | -0.014 | -6.852
-11.5 | -0.534 | 0.06151 | -0.018 | -8.675
-11 | -0.567 | 0.02138 | -0.025 | -26.529
-10.5 | -0.459 | 0.08046 | -0.013 | -5.709
-10 | -0.439 | 0.05906 | -0.018 | -7.437
-9.5 | -0.473 | 0.0175 | -0.027 | -27.02
-9 | -0.447 | 0.01402 | -0.029 | -31.865
-8.5 | -0.67 | 0.01261 | -0.03 | -53.116
-8 | -0.676 | 0.01135 | -0.03 | -59.594
-7.5 | -0.649 | 0.01025 | -0.031 | -63.272
-7 | -0.605 | 0.00951 | -0.032 | -63.602
-6.5 | -0.553 | 0.00852 | -0.033 | -64.889
-6 | -0.489 | 0.00808 | -0.034 | -60.523
-5.5 | -0.421 | 0.0077 | -0.035 | -54.744
-5 | -0.353 | 0.00763 | -0.035 | -46.189
-4.5 | -0.283 | 0.00747 | -0.036 | -37.846
-4 | -0.212 | 0.00729 | -0.037 | -29.073
-3.5 | -0.141 | 0.00712 | -0.037 | -19.752
-3 | -0.069 | 0.00677 | -0.038 | -10.16
-2.5 | 0.003 | 0.00664 | -0.039 | 0.478
-2 | 0.076 | 0.00604 | -0.04 | 12.516
-1.5 | 0.148 | 0.00564 | -0.04 | 26.206
-1 | 0.22 | 0.00568 | -0.041 | 38.802
-0.5 | 0.293 | 0.00571 | -0.042 | 51.26
0 | 0.365 | 0.00583 | -0.043 | 62.599
0.5 | 0.437 | 0.00597 | -0.043 | 73.263
1 | 0.506 | 0.00619 | -0.044 | 81.81
1.5 | 0.578 | 0.00645 | -0.045 | 89.517
2 | 0.643 | 0.0065 | -0.045 | 98.934
2.5 | 0.71 | 0.00734 | -0.046 | 96.813
3 | 0.778 | 0.00771 | -0.046 | 100.909
3.5 | 0.844 | 0.00819 | -0.047 | 103.092
4 | 0.91 | 0.00869 | -0.047 | 104.823
4.5 | 0.976 | 0.00924 | -0.048 | 105.577
5 | 1.041 | 0.00991 | -0.048 | 105.051
5.5 | 1.104 | 0.01083 | -0.049 | 101.884
6 | 1.166 | 0.01177 | -0.05 | 99.032
6.5 | 1.227 | 0.01274 | -0.05 | 96.33
7 | 1.286 | 0.01401 | -0.051 | 91.763
7.5 | 1.344 | 0.01518 | -0.051 | 88.554
8 | 1.399 | 0.01646 | -0.052 | 85.019
8.5 | 1.449 | 0.01771 | -0.052 | 81.812
9 | 1.491 | 0.0193 | -0.053 | 77.291
9.5 | 1.524 | 0.02277 | -0.053 | 66.907
10 | 1.55 | 0.02479 | -0.054 | 62.511
10.5 | 1.562 | 0.02726 | -0.054 | 57.299
11 | 1.543 | 0.03001 | -0.054 | 51.425
11.5 | 1.474 | 0.03333 | -0.055 | 44.236
12 | 1.186 | 0.03932 | -0.055 | 30.166
12.5 | 0.974 | 0.04365 | -0.055 | 22.304
13 | 1.004 | 0.04486 | -0.056 | 22.376
13.5 | 1.029 | 0.05112 | -0.056 | 20.129
14 | 1.041 | 0.0636 | -0.055 | 16.373
14.5 | 1.081 | 0.06031 | -0.056 | 17.931
15 | 1.112 | 0.06062 | -0.057 | 18.351
15.5 | 1.113 | 0.08234 | -0.055 | 13.511

## 128. Re 14M Mach 0.50 (2)
BIGFOIL.COM POLAR EXPORT
NACA63-519 a=0.0
NACA63-519 a=0.0 |  |  |  | Cl Max: | 1.4912 | at alpha= | 18 | deg
XFOIL ncrit=9 |  |  |  | L/D Max: | 181.009 | at alpha= | 4.5 | deg
Re: | 14000000 |  |  | Cd Min: | 0.16305 | at alpha= | 20 | deg
Mach: | 0.5 |  |  | Cl=0 at alpha= | -2.6393 | deg
|  |  |  | @ Cl=0.1, Cd= | 0.0055806
|  |  |  | @ Cl=0.4, Cd= | 0.0045437
|  |  |  | @ Cl=0.6, Cd= | 0.0046481
alpha (deg) | Cl | Cd | Cm | Cl/Cd
-10 | -0.9825 | 0.0128 | -0.0707 | -76.7578
-9.5 | -0.9544 | 0.01177 | -0.0617 | -81.0875
-9 | -0.9021 | 0.01079 | -0.056 | -83.6052
-8.5 | -0.839 | 0.01007 | -0.0521 | -83.3168
-8 | -0.7714 | 0.00947 | -0.0491 | -81.4572
-7.5 | -0.7015 | 0.00897 | -0.0468 | -78.2051
-7 | -0.6301 | 0.00854 | -0.0452 | -73.7822
-6.5 | -0.558 | 0.00815 | -0.044 | -68.4663
-6 | -0.4902 | 0.00751 | -0.0426 | -65.273
-5.5 | -0.4173 | 0.00718 | -0.0421 | -58.1198
-5 | -0.3439 | 0.00696 | -0.042 | -49.4109
-4.5 | -0.2706 | 0.00673 | -0.0421 | -40.208
-4 | -0.1972 | 0.00653 | -0.0425 | -30.1991
-3 | -0.0523 | 0.00606 | -0.0435 | -8.6304
-2.5 | 0.0202 | 0.00586 | -0.0442 | 3.4471
-2 | 0.0924 | 0.00562 | -0.045 | 16.4413
-1.5 | 0.1637 | 0.00525 | -0.0459 | 31.181
-1 | 0.2348 | 0.00491 | -0.0469 | 47.8208
-0.5 | 0.3066 | 0.00457 | -0.048 | 67.0897
0 | 0.3799 | 0.00456 | -0.0492 | 83.3114
0.5 | 0.4537 | 0.0045 | -0.0504 | 100.8222
1 | 0.5274 | 0.00457 | -0.0516 | 115.4048
1.5 | 0.6018 | 0.00465 | -0.0528 | 129.4194
2 | 0.6756 | 0.00476 | -0.0539 | 141.9328
2.5 | 0.7502 | 0.00485 | -0.055 | 154.6804
3 | 0.8237 | 0.00501 | -0.0559 | 164.4112
3.5 | 0.8967 | 0.00523 | -0.0566 | 171.4532
4 | 0.9693 | 0.00546 | -0.0571 | 177.5275
4.5 | 1.0408 | 0.00575 | -0.0573 | 181.0087
5 | 1.1075 | 0.00627 | -0.0567 | 176.6348
5.5 | 1.1742 | 0.00672 | -0.0559 | 174.7321
6 | 1.2363 | 0.00727 | -0.0543 | 170.055
6.5 | 1.294 | 0.00788 | -0.0518 | 164.2132
7 | 1.3364 | 0.00862 | -0.0468 | 155.0348
7.5 | 1.3385 | 0.0101 | -0.0367 | 132.5248
8 | 1.3565 | 0.01205 | -0.0304 | 112.5726
8.5 | 1.3594 | 0.01495 | -0.0235 | 90.9298
9 | 1.3623 | 0.01817 | -0.0175 | 74.9752
9.5 | 1.3734 | 0.0213 | -0.0127 | 64.4789
10 | 1.3822 | 0.02479 | -0.0083 | 55.7564
10.5 | 1.3937 | 0.02846 | -0.0047 | 48.9705
11 | 1.4037 | 0.03245 | -0.0015 | 43.2573
11.5 | 1.4003 | 0.03758 | 0.0014 | 37.2618
12 | 1.3981 | 0.04292 | 0.0036 | 32.5746
12.5 | 1.3906 | 0.04902 | 0.0052 | 28.368
13 | 1.3977 | 0.0543 | 0.0062 | 25.7403
14 | 1.4339 | 0.06536 | 0.0044 | 21.9385
14.5 | 1.4413 | 0.07088 | 0.0053 | 20.3344
15 | 1.4509 | 0.07679 | 0.0053 | 18.8944
15.5 | 1.4622 | 0.08295 | 0.0046 | 17.6275
16 | 1.4689 | 0.08982 | 0.0032 | 16.3538
16.5 | 1.4785 | 0.09673 | 0.0015 | 15.2848
17 | 1.4853 | 0.10417 | -0.0008 | 14.2584
17.5 | 1.489 | 0.11219 | -0.0037 | 13.2721
18 | 1.4912 | 0.12062 | -0.0072 | 12.3628
18.5 | 1.4883 | 0.12979 | -0.0116 | 11.467
19 | 1.4814 | 0.13969 | -0.0167 | 10.6049
19.5 | 1.4627 | 0.15113 | -0.0236 | 9.6784
20 | 1.4424 | 0.16305 | -0.0312 | 8.8464

## 129. Re 16M Mach 0.00 (1)
BIGFOIL.COM POLAR EXPORT
NACA63-519 a=0.0
NACA63-519 a=0.0 |  |  |  | Cl Max: | 1.744 | at alpha= | 15.5 | deg
JavaFoil+Calcfoil stall+Eppler ext transition |  |  |  | L/D Max: | 127.279 | at alpha= | 5 | deg
Re: | 16000000 |  |  | Cd Min: | 0.00536 | at alpha= | -1 | deg
Mach: | 0 |  |  | Cl=0 at alpha= | -2.5238 | deg
|  |  |  | @ Cl=0.1, Cd= | 0.0056322
|  |  |  | @ Cl=0.4, Cd= | 0.0055825
|  |  |  | @ Cl=0.6, Cd= | 0.0061234
alpha (deg) | Cl | Cd | Cm | Cl/Cd
-19 | -0.844 | 0.08873 | -0.012 | -9.511
-18.5 | -0.875 | 0.07236 | -0.013 | -12.099
-18 | -0.903 | 0.06036 | -0.014 | -14.959
-17.5 | -0.928 | 0.05082 | -0.015 | -18.256
-17 | -0.957 | 0.0389 | -0.015 | -24.611
-16.5 | -0.976 | 0.03351 | -0.016 | -29.115
-16 | -0.99 | 0.02911 | -0.017 | -34.023
-15.5 | -1.002 | 0.02547 | -0.017 | -39.325
-15 | -1.009 | 0.0225 | -0.018 | -44.841
-14.5 | -1.009 | 0.0209 | -0.019 | -48.302
-14 | -1.011 | 0.01806 | -0.019 | -55.966
-13.5 | -1.004 | 0.01664 | -0.02 | -60.35
-13 | -0.996 | 0.01474 | -0.021 | -67.578
-12.5 | -0.981 | 0.01374 | -0.021 | -71.421
-12 | -0.964 | 0.01235 | -0.022 | -78.077
-11.5 | -0.94 | 0.01153 | -0.023 | -81.548
-11 | -0.912 | 0.01089 | -0.023 | -83.76
-10.5 | -0.881 | 0.00971 | -0.024 | -90.735
-10 | -0.849 | 0.00927 | -0.025 | -91.602
-9.5 | -0.806 | 0.00887 | -0.025 | -90.813
-9 | -0.759 | 0.00848 | -0.026 | -89.574
-8.5 | -0.71 | 0.00823 | -0.026 | -86.262
-8 | -0.657 | 0.00794 | -0.027 | -82.814
-7.5 | -0.603 | 0.00765 | -0.028 | -78.801
-7 | -0.547 | 0.00739 | -0.028 | -73.967
-6.5 | -0.489 | 0.00711 | -0.029 | -68.723
-6 | -0.429 | 0.00658 | -0.029 | -65.242
-5.5 | -0.369 | 0.00638 | -0.03 | -57.832
-5 | -0.308 | 0.00685 | -0.031 | -44.923
-4.5 | -0.246 | 0.00674 | -0.031 | -36.516
-4 | -0.184 | 0.00659 | -0.032 | -27.926
-3.5 | -0.122 | 0.00654 | -0.032 | -18.654
-3 | -0.06 | 0.00625 | -0.033 | -9.548
-2.5 | 0.003 | 0.00615 | -0.034 | 0.447
-2 | 0.065 | 0.00571 | -0.034 | 11.461
-1.5 | 0.128 | 0.00557 | -0.035 | 22.993
-1 | 0.191 | 0.00536 | -0.036 | 35.57
-0.5 | 0.253 | 0.00536 | -0.036 | 47.264
0 | 0.316 | 0.00545 | -0.037 | 57.945
0.5 | 0.379 | 0.00553 | -0.038 | 68.401
1 | 0.439 | 0.00568 | -0.038 | 77.347
1.5 | 0.501 | 0.00588 | -0.039 | 85.251
2 | 0.563 | 0.00601 | -0.039 | 93.764
2.5 | 0.625 | 0.0062 | -0.04 | 100.865
3 | 0.687 | 0.00643 | -0.041 | 106.881
3.5 | 0.749 | 0.00666 | -0.041 | 112.36
4 | 0.81 | 0.00697 | -0.042 | 116.218
4.5 | 0.871 | 0.00718 | -0.043 | 121.385
5 | 0.926 | 0.00728 | -0.043 | 127.279
5.5 | 0.982 | 0.00814 | -0.043 | 120.566
6 | 1.038 | 0.00863 | -0.044 | 120.259
6.5 | 1.094 | 0.00911 | -0.044 | 119.985
7 | 1.148 | 0.00973 | -0.045 | 118.003
7.5 | 1.203 | 0.01034 | -0.045 | 116.286
8 | 1.256 | 0.01095 | -0.046 | 114.756
8.5 | 1.308 | 0.01159 | -0.046 | 112.825
9 | 1.357 | 0.01223 | -0.047 | 111.022
9.5 | 1.405 | 0.01305 | -0.047 | 107.661
10 | 1.449 | 0.01481 | -0.048 | 97.807
10.5 | 1.493 | 0.01574 | -0.048 | 94.846
11 | 1.534 | 0.0167 | -0.049 | 91.882
11.5 | 1.573 | 0.01769 | -0.049 | 88.942
12 | 1.609 | 0.01884 | -0.05 | 85.421
12.5 | 1.642 | 0.01998 | -0.05 | 82.199
13 | 1.67 | 0.02123 | -0.05 | 78.652
13.5 | 1.694 | 0.0225 | -0.051 | 75.283
14 | 1.713 | 0.02404 | -0.051 | 71.281
14.5 | 1.729 | 0.02569 | -0.052 | 67.326
15 | 1.74 | 0.02732 | -0.052 | 63.68
15.5 | 1.744 | 0.02921 | -0.053 | 59.69
16 | 1.742 | 0.03113 | -0.053 | 55.954
16.5 | 1.732 | 0.0334 | -0.053 | 51.851
17 | 1.717 | 0.03565 | -0.054 | 48.175
17.5 | 1.699 | 0.03811 | -0.054 | 44.564
18 | 1.675 | 0.04081 | -0.054 | 41.031
18.5 | 1.647 | 0.04369 | -0.055 | 37.69
19 | 1.615 | 0.04683 | -0.055 | 34.49
19.5 | 1.581 | 0.04978 | -0.055 | 31.767
20 | 1.543 | 0.05415 | -0.056 | 28.492

## 130. Re 16M Mach 0.00 (2)
BIGFOIL.COM POLAR EXPORT
NACA63-519 a=0.0
NACA63-519 a=0.0 |  |  |  | Cl Max: | 1.6994 | at alpha= | 19 | deg
XFOIL ncrit=9 |  |  |  | L/D Max: | 166.623 | at alpha= | 6 | deg
Re: | 16000000 |  |  | Cd Min: | 0.06956 | at alpha= | 20 | deg
Mach: | 0 |  |  | Cl=0 at alpha= | -2.5785 | deg
|  |  |  | @ Cl=0.1, Cd= | 0.0051163
|  |  |  | @ Cl=0.4, Cd= | 0.0042686
|  |  |  | @ Cl=0.6, Cd= | 0.0044643
alpha (deg) | Cl | Cd | Cm | Cl/Cd
-20 | -1.513 | 0.03492 | -0.0602 | -43.3276
-19.5 | -1.5151 | 0.0305 | -0.0596 | -49.6754
-19 | -1.5056 | 0.02733 | -0.0586 | -55.0896
-18.5 | -1.4897 | 0.02477 | -0.0573 | -60.1413
-18 | -1.4716 | 0.02251 | -0.0557 | -65.3754
-17.5 | -1.4515 | 0.02054 | -0.0538 | -70.667
-17 | -1.4288 | 0.01885 | -0.0517 | -75.7984
-16.5 | -1.4055 | 0.01734 | -0.0492 | -81.0554
-16 | -1.3815 | 0.01604 | -0.0464 | -86.1284
-15.5 | -1.3574 | 0.01493 | -0.043 | -90.9176
-15 | -1.3348 | 0.01408 | -0.0387 | -94.8011
-14.5 | -1.3098 | 0.01343 | -0.034 | -97.5279
-14 | -1.2684 | 0.01283 | -0.0321 | -98.862
-13.5 | -1.2234 | 0.01227 | -0.0308 | -99.7066
-13 | -1.1761 | 0.01175 | -0.0298 | -100.0936
-12.5 | -1.1271 | 0.01123 | -0.029 | -100.3651
-12 | -1.0762 | 0.01079 | -0.0285 | -99.7405
-11.5 | -1.0245 | 0.01033 | -0.028 | -99.1772
-11 | -0.9714 | 0.00993 | -0.0278 | -97.8248
-10.5 | -0.9176 | 0.00952 | -0.0277 | -96.3866
-10 | -0.8632 | 0.00914 | -0.0277 | -94.442
-9.5 | -0.8078 | 0.00877 | -0.0278 | -92.1095
-9 | -0.752 | 0.00844 | -0.028 | -89.0995
-8.5 | -0.6954 | 0.00812 | -0.0283 | -85.6404
-8 | -0.6382 | 0.00784 | -0.0287 | -81.4031
-7.5 | -0.5828 | 0.00732 | -0.0288 | -79.6175
-7 | -0.5253 | 0.007 | -0.0293 | -75.0429
-6.5 | -0.4668 | 0.00678 | -0.0299 | -68.8496
-6 | -0.4079 | 0.00657 | -0.0306 | -62.0852
-5.5 | -0.3485 | 0.00643 | -0.0313 | -54.1991
-5 | -0.289 | 0.00627 | -0.0321 | -46.0925
-4.5 | -0.2293 | 0.00612 | -0.0329 | -37.4673
-4 | -0.1696 | 0.00598 | -0.0338 | -28.3612
-3.5 | -0.1099 | 0.0058 | -0.0346 | -18.9483
-3 | -0.0505 | 0.00558 | -0.0354 | -9.0502
-2.5 | 0.0094 | 0.00541 | -0.0364 | 1.7375
-2 | 0.0692 | 0.00523 | -0.0373 | 13.2314
-1.5 | 0.1288 | 0.00501 | -0.0382 | 25.7086
-0.5 | 0.2476 | 0.00443 | -0.0402 | 55.8916
0 | 0.3078 | 0.00432 | -0.0413 | 71.25
0.5 | 0.3683 | 0.0043 | -0.0423 | 85.6512
1 | 0.4288 | 0.00424 | -0.0434 | 101.1321
1.5 | 0.4891 | 0.00427 | -0.0445 | 114.5433
2 | 0.5494 | 0.00438 | -0.0456 | 125.4338
2.5 | 0.6094 | 0.00448 | -0.0466 | 136.0268
3 | 0.6695 | 0.00459 | -0.0477 | 145.8606
3.5 | 0.7285 | 0.00478 | -0.0486 | 152.4059
4 | 0.7871 | 0.00501 | -0.0495 | 157.1058
4.5 | 0.8455 | 0.00523 | -0.0504 | 161.6635
5 | 0.9026 | 0.00554 | -0.0511 | 162.9242
6 | 1.0164 | 0.0061 | -0.0525 | 166.623
6.5 | 1.0712 | 0.0065 | -0.0529 | 164.8
7 | 1.1215 | 0.00716 | -0.0526 | 156.6341
7.5 | 1.1711 | 0.00776 | -0.0522 | 150.9149
8 | 1.2205 | 0.00829 | -0.0518 | 147.2256
8.5 | 1.2699 | 0.00875 | -0.0513 | 145.1314
9 | 1.3161 | 0.00927 | -0.0504 | 141.9741
9.5 | 1.3597 | 0.0098 | -0.049 | 138.7449
10 | 1.3904 | 0.01051 | -0.0455 | 132.2931
10.5 | 1.3955 | 0.01151 | -0.0377 | 121.2424
11 | 1.4101 | 0.01287 | -0.0328 | 109.5649
11.5 | 1.4244 | 0.01454 | -0.0285 | 97.9642
12 | 1.4444 | 0.01616 | -0.0253 | 89.3812
12.5 | 1.4656 | 0.01785 | -0.0226 | 82.1064
13 | 1.486 | 0.01968 | -0.0201 | 75.5081
13.5 | 1.4981 | 0.02195 | -0.017 | 68.2506
14.5 | 1.5854 | 0.02653 | -0.0229 | 59.7588
15 | 1.6193 | 0.02957 | -0.0251 | 54.7616
15.5 | 1.639 | 0.03245 | -0.0244 | 50.5085
16 | 1.6529 | 0.03584 | -0.0235 | 46.1189
16.5 | 1.6666 | 0.03932 | -0.0228 | 42.3856
17 | 1.6775 | 0.04309 | -0.0221 | 38.9301
17.5 | 1.6862 | 0.04713 | -0.0214 | 35.7776
18 | 1.6934 | 0.0513 | -0.0208 | 33.0097
18.5 | 1.698 | 0.05581 | -0.0204 | 30.4247
19 | 1.6994 | 0.06055 | -0.0198 | 28.0661
19.5 | 1.6985 | 0.06536 | -0.019 | 25.9868
20 | 1.6678 | 0.06956 | -0.0124 | 23.9764

## 131. Re 16M Mach 0.10 (1)
BIGFOIL.COM POLAR EXPORT
NACA63-519 a=0.0
NACA63-519 a=0.0 |  |  |  | Cl Max: | 1.735 | at alpha= | 15.5 | deg
JavaFoil+Calcfoil stall+Eppler ext transition |  |  |  | L/D Max: | 132.976 | at alpha= | 5 | deg
Re: | 16000000 |  |  | Cd Min: | 0.00536 | at alpha= | -1 | deg
Mach: | 0.1 |  |  | Cl=0 at alpha= | -2.5238 | deg
|  |  |  | @ Cl=0.1, Cd= | 0.0056452
|  |  |  | @ Cl=0.4, Cd= | 0.0055792
|  |  |  | @ Cl=0.6, Cd= | 0.0061403
alpha (deg) | Cl | Cd | Cm | Cl/Cd
-19 | -0.781 | 0.10491 | -0.011 | -7.446
-18.5 | -0.83 | 0.0728 | -0.013 | -11.405
-18 | -0.849 | 0.07032 | -0.013 | -12.075
-17.5 | -0.89 | 0.05069 | -0.015 | -17.56
-17 | -0.914 | 0.04377 | -0.015 | -20.885
-16.5 | -0.939 | 0.0365 | -0.016 | -25.717
-16 | -0.958 | 0.0313 | -0.017 | -30.613
-15.5 | -0.971 | 0.02836 | -0.017 | -34.221
-15 | -0.985 | 0.02369 | -0.018 | -41.59
-14.5 | -0.992 | 0.02113 | -0.019 | -46.938
-14 | -0.995 | 0.01879 | -0.019 | -52.93
-13.5 | -0.993 | 0.01687 | -0.02 | -58.833
-13 | -0.986 | 0.01521 | -0.021 | -64.85
-12.5 | -0.975 | 0.01375 | -0.021 | -70.927
-12 | -0.959 | 0.01262 | -0.022 | -75.951
-11.5 | -0.937 | 0.0117 | -0.023 | -80.063
-11 | -0.91 | 0.01107 | -0.023 | -82.183
-10.5 | -0.879 | 0.00992 | -0.024 | -88.674
-10 | -0.851 | 0.00936 | -0.025 | -90.841
-9.5 | -0.808 | 0.00892 | -0.025 | -90.507
-9 | -0.761 | 0.00852 | -0.026 | -89.377
-8.5 | -0.712 | 0.00826 | -0.027 | -86.206
-8 | -0.66 | 0.00797 | -0.027 | -82.825
-7.5 | -0.606 | 0.0077 | -0.028 | -78.686
-7 | -0.549 | 0.00741 | -0.028 | -74.082
-6.5 | -0.491 | 0.00713 | -0.029 | -68.885
-6 | -0.431 | 0.00659 | -0.03 | -65.488
-5.5 | -0.37 | 0.00701 | -0.03 | -52.829
-5 | -0.309 | 0.00685 | -0.031 | -45.115
-4.5 | -0.247 | 0.00674 | -0.031 | -36.664
-4 | -0.185 | 0.00668 | -0.032 | -27.71
-3.5 | -0.123 | 0.00655 | -0.033 | -18.725
-3 | -0.06 | 0.00626 | -0.033 | -9.593
-2.5 | 0.003 | 0.00615 | -0.034 | 0.449
-2 | 0.066 | 0.00571 | -0.035 | 11.511
-1.5 | 0.129 | 0.00559 | -0.035 | 23.009
-1 | 0.192 | 0.00536 | -0.036 | 35.785
-0.5 | 0.255 | 0.00536 | -0.036 | 47.547
0 | 0.318 | 0.00549 | -0.037 | 57.85
0.5 | 0.38 | 0.00553 | -0.038 | 68.769
1 | 0.441 | 0.00568 | -0.038 | 77.748
1.5 | 0.504 | 0.00586 | -0.039 | 85.962
2 | 0.566 | 0.00608 | -0.04 | 93.124
2.5 | 0.628 | 0.00619 | -0.04 | 101.431
3 | 0.69 | 0.00644 | -0.041 | 107.239
3.5 | 0.752 | 0.00667 | -0.042 | 112.814
4 | 0.814 | 0.00698 | -0.042 | 116.667
4.5 | 0.875 | 0.00726 | -0.043 | 120.627
5 | 0.93 | 0.00699 | -0.043 | 132.976
5.5 | 0.986 | 0.00821 | -0.044 | 120.119
6 | 1.042 | 0.00869 | -0.044 | 119.919
6.5 | 1.098 | 0.0092 | -0.045 | 119.289
7 | 1.153 | 0.00985 | -0.045 | 117.082
7.5 | 1.208 | 0.01046 | -0.046 | 115.447
8 | 1.261 | 0.01108 | -0.046 | 113.774
8.5 | 1.313 | 0.01173 | -0.047 | 111.88
9 | 1.362 | 0.01239 | -0.047 | 109.995
9.5 | 1.41 | 0.01323 | -0.047 | 106.586
10 | 1.454 | 0.01503 | -0.048 | 96.744
10.5 | 1.498 | 0.01598 | -0.048 | 93.776
11 | 1.539 | 0.01696 | -0.049 | 90.726
11.5 | 1.577 | 0.01802 | -0.049 | 87.513
12 | 1.613 | 0.01916 | -0.05 | 84.177
12.5 | 1.645 | 0.02033 | -0.05 | 80.904
13 | 1.671 | 0.02161 | -0.051 | 77.335
13.5 | 1.694 | 0.02293 | -0.051 | 73.869
14 | 1.712 | 0.02452 | -0.052 | 69.817
14.5 | 1.726 | 0.02622 | -0.052 | 65.826
15 | 1.734 | 0.02803 | -0.052 | 61.857
15.5 | 1.735 | 0.02988 | -0.053 | 58.076
16 | 1.73 | 0.03207 | -0.053 | 53.942
16.5 | 1.717 | 0.03422 | -0.054 | 50.158
17 | 1.698 | 0.03681 | -0.054 | 46.125
17.5 | 1.674 | 0.03916 | -0.054 | 42.764
18 | 1.646 | 0.04201 | -0.055 | 39.183
18.5 | 1.613 | 0.04508 | -0.055 | 35.787
19 | 1.576 | 0.04844 | -0.055 | 32.544
19.5 | 1.536 | 0.05262 | -0.055 | 29.183
20 | 1.492 | 0.05659 | -0.056 | 26.372

## 132. Re 16M Mach 0.10 (2)
BIGFOIL.COM POLAR EXPORT
NACA63-519 a=0.0
NACA63-519 a=0.0 |  |  |  | Cl Max: | 1.6865 | at alpha= | 18.5 | deg
XFOIL ncrit=9 |  |  |  | L/D Max: | 166.982 | at alpha= | 6 | deg
Re: | 16000000 |  |  | Cd Min: | 0.07314 | at alpha= | 20 | deg
Mach: | 0.1 |  |  | Cl=0 at alpha= | -2.5804 | deg
|  |  |  | @ Cl=0.1, Cd= | 0.0051246
|  |  |  | @ Cl=0.4, Cd= | 0.0042814
|  |  |  | @ Cl=0.6, Cd= | 0.0044572
alpha (deg) | Cl | Cd | Cm | Cl/Cd
-20 | -1.4982 | 0.03812 | -0.0624 | -39.3022
-19.5 | -1.4996 | 0.0334 | -0.0624 | -44.8982
-19 | -1.493 | 0.02972 | -0.0616 | -50.2355
-18.5 | -1.4799 | 0.02676 | -0.0605 | -55.3027
-18 | -1.4656 | 0.02407 | -0.0589 | -60.8891
-17.5 | -1.4475 | 0.0218 | -0.0571 | -66.3991
-17 | -1.4262 | 0.01987 | -0.055 | -71.7765
-16.5 | -1.4036 | 0.01818 | -0.0526 | -77.2057
-16 | -1.3781 | 0.0168 | -0.05 | -82.0298
-15.5 | -1.3547 | 0.0155 | -0.0467 | -87.4
-15 | -1.3305 | 0.01448 | -0.0429 | -91.8854
-14.5 | -1.3117 | 0.01368 | -0.0372 | -95.8845
-14 | -1.2747 | 0.01307 | -0.0344 | -97.5287
-13.5 | -1.2305 | 0.01247 | -0.0327 | -98.6768
-13 | -1.1836 | 0.01193 | -0.0315 | -99.2121
-12.5 | -1.1347 | 0.01138 | -0.0304 | -99.71
-12 | -1.0836 | 0.01093 | -0.0298 | -99.14
-10.5 | -0.9241 | 0.00961 | -0.0286 | -96.1602
-10 | -0.8693 | 0.00922 | -0.0285 | -94.2842
-9.5 | -0.8135 | 0.00884 | -0.0285 | -92.0249
-9 | -0.7572 | 0.0085 | -0.0286 | -89.0824
-8.5 | -0.7002 | 0.00817 | -0.0288 | -85.7038
-8 | -0.6427 | 0.00788 | -0.0292 | -81.5609
-7.5 | -0.585 | 0.00757 | -0.0295 | -77.2787
-7 | -0.5289 | 0.00703 | -0.0297 | -75.2347
-6.5 | -0.47 | 0.0068 | -0.0302 | -69.1176
-6 | -0.4105 | 0.00659 | -0.0309 | -62.2914
-5.5 | -0.3507 | 0.00645 | -0.0316 | -54.3721
-5 | -0.2908 | 0.00628 | -0.0324 | -46.3057
-4.5 | -0.2307 | 0.00613 | -0.0332 | -37.6346
-4 | -0.1706 | 0.00599 | -0.034 | -28.4808
-3.5 | -0.1104 | 0.00581 | -0.0348 | -19.0017
-3 | -0.0506 | 0.00559 | -0.0357 | -9.0519
-2.5 | 0.0097 | 0.00542 | -0.0366 | 1.7897
-2 | 0.0699 | 0.00524 | -0.0375 | 13.3397
-1.5 | 0.1299 | 0.00501 | -0.0385 | 25.9281
-0.5 | 0.2494 | 0.00443 | -0.0405 | 56.298
0 | 0.3101 | 0.00433 | -0.0415 | 71.6166
0.5 | 0.371 | 0.00431 | -0.0426 | 86.0789
1 | 0.4318 | 0.00425 | -0.0437 | 101.6
1.5 | 0.4926 | 0.00428 | -0.0448 | 115.0935
2 | 0.5533 | 0.00438 | -0.0459 | 126.3242
2.5 | 0.6138 | 0.00448 | -0.0469 | 137.0089
3 | 0.6742 | 0.0046 | -0.048 | 146.5652
3.5 | 0.7338 | 0.00478 | -0.0489 | 153.5146
4 | 0.7927 | 0.00502 | -0.0498 | 157.9084
4.5 | 0.8515 | 0.00524 | -0.0506 | 162.5
5 | 0.909 | 0.00556 | -0.0513 | 163.4892
5.5 | 0.9666 | 0.00585 | -0.052 | 165.2308
6 | 1.0236 | 0.00613 | -0.0526 | 166.9821
6.5 | 1.0787 | 0.00653 | -0.053 | 165.1914
7 | 1.1293 | 0.00719 | -0.0527 | 157.0654
7.5 | 1.1789 | 0.00781 | -0.0522 | 150.9475
8 | 1.2281 | 0.00836 | -0.0516 | 146.9019
8.5 | 1.2774 | 0.00883 | -0.051 | 144.6659
9.5 | 1.3656 | 0.00991 | -0.0482 | 137.8002
10 | 1.3852 | 0.01065 | -0.0424 | 130.0657
10.5 | 1.3951 | 0.0118 | -0.036 | 118.2288
11 | 1.4105 | 0.01326 | -0.0313 | 106.3725
11.5 | 1.425 | 0.01502 | -0.0271 | 94.8735
12 | 1.444 | 0.01678 | -0.0238 | 86.0548
12.5 | 1.464 | 0.01862 | -0.021 | 78.6251
13 | 1.4833 | 0.02059 | -0.0184 | 72.0398
13.5 | 1.4965 | 0.02285 | -0.0154 | 65.4923
14.5 | 1.5852 | 0.02773 | -0.0217 | 57.1655
15 | 1.6179 | 0.03104 | -0.0241 | 52.1231
15.5 | 1.6363 | 0.03412 | -0.0233 | 47.9572
16 | 1.6482 | 0.03777 | -0.0224 | 43.6378
16.5 | 1.661 | 0.04143 | -0.0216 | 40.0917
17 | 1.6698 | 0.04547 | -0.0208 | 36.7231
17.5 | 1.6778 | 0.04967 | -0.0202 | 33.7789
18 | 1.6839 | 0.054 | -0.0196 | 31.1833
18.5 | 1.6865 | 0.05877 | -0.0191 | 28.6966
19 | 1.6861 | 0.06363 | -0.0183 | 26.4985
19.5 | 1.6825 | 0.06848 | -0.017 | 24.5692
20 | 1.6553 | 0.07314 | -0.0118 | 22.6319

## 133. Re 16M Mach 0.25 (1)
BIGFOIL.COM POLAR EXPORT
NACA63-519 a=0.0
NACA63-519 a=0.0 |  |  |  | Cl Max: | 1.69 | at alpha= | 14 | deg
JavaFoil+Calcfoil stall+Eppler ext transition |  |  |  | L/D Max: | 117.654 | at alpha= | 4.5 | deg
Re: | 16000000 |  |  | Cd Min: | 0.00541 | at alpha= | -1 | deg
Mach: | 0.25 |  |  | Cl=0 at alpha= | -2.5231 | deg
|  |  |  | @ Cl=0.1, Cd= | 0.005725
|  |  |  | @ Cl=0.4, Cd= | 0.0056414
|  |  |  | @ Cl=0.6, Cd= | 0.0062057
alpha (deg) | Cl | Cd | Cm | Cl/Cd
-17 | -0.547 | 0.10733 | -0.012 | -5.1
-16.5 | -0.6 | 0.09552 | -0.013 | -6.283
-16 | -0.654 | 0.08014 | -0.014 | -8.161
-15.5 | -0.728 | 0.04917 | -0.017 | -14.811
-15 | -0.779 | 0.03798 | -0.018 | -20.517
-14.5 | -0.823 | 0.02994 | -0.019 | -27.492
-14 | -0.856 | 0.02517 | -0.019 | -34.024
-13.5 | -0.882 | 0.02141 | -0.02 | -41.211
-13 | -0.898 | 0.01913 | -0.021 | -46.925
-12.5 | -0.907 | 0.01692 | -0.022 | -53.596
-12 | -0.91 | 0.01463 | -0.022 | -62.215
-11.5 | -0.904 | 0.01326 | -0.023 | -68.13
-11 | -0.89 | 0.01213 | -0.024 | -73.334
-10.5 | -0.867 | 0.01139 | -0.024 | -76.135
-10 | -0.84 | 0.00958 | -0.025 | -87.663
-9.5 | -0.808 | 0.0099 | -0.026 | -81.622
-9 | -0.771 | 0.00842 | -0.027 | -91.61
-8.5 | -0.724 | 0.0086 | -0.027 | -84.206
-8 | -0.673 | 0.00832 | -0.028 | -80.907
-7.5 | -0.619 | 0.00792 | -0.029 | -78.175
-7 | -0.562 | 0.00762 | -0.029 | -73.83
-6.5 | -0.503 | 0.00734 | -0.03 | -68.579
-6 | -0.442 | 0.00705 | -0.03 | -62.795
-5.5 | -0.38 | 0.00654 | -0.031 | -58.17
-5 | -0.317 | 0.00697 | -0.032 | -45.517
-4.5 | -0.254 | 0.00685 | -0.032 | -37.04
-4 | -0.19 | 0.00673 | -0.033 | -28.25
-3.5 | -0.126 | 0.00667 | -0.034 | -18.879
-3 | -0.062 | 0.00631 | -0.034 | -9.763
-2.5 | 0.003 | 0.00623 | -0.035 | 0.456
-2 | 0.068 | 0.00578 | -0.035 | 11.683
-1.5 | 0.132 | 0.00567 | -0.036 | 23.334
-1 | 0.197 | 0.00541 | -0.037 | 36.421
-0.5 | 0.262 | 0.00544 | -0.037 | 48.07
0 | 0.326 | 0.00549 | -0.038 | 59.467
0.5 | 0.391 | 0.00562 | -0.039 | 69.523
1 | 0.454 | 0.00577 | -0.039 | 78.579
1.5 | 0.518 | 0.00598 | -0.04 | 86.595
2 | 0.582 | 0.00616 | -0.041 | 94.381
2.5 | 0.645 | 0.00632 | -0.041 | 102.108
3 | 0.709 | 0.00662 | -0.042 | 107.168
3.5 | 0.773 | 0.00686 | -0.043 | 112.563
4 | 0.836 | 0.00725 | -0.043 | 115.248
4.5 | 0.891 | 0.00758 | -0.044 | 117.654
5 | 0.95 | 0.00809 | -0.044 | 117.364
5.5 | 1.008 | 0.00862 | -0.045 | 116.905
6 | 1.066 | 0.00916 | -0.045 | 116.272
6.5 | 1.123 | 0.00974 | -0.046 | 115.264
7 | 1.179 | 0.01047 | -0.046 | 112.543
7.5 | 1.234 | 0.01116 | -0.047 | 110.639
8 | 1.289 | 0.01183 | -0.047 | 108.875
8.5 | 1.34 | 0.01257 | -0.048 | 106.643
9 | 1.39 | 0.01335 | -0.048 | 104.138
9.5 | 1.438 | 0.01434 | -0.049 | 100.282
10 | 1.48 | 0.01633 | -0.049 | 90.617
10.5 | 1.523 | 0.01739 | -0.049 | 87.587
11 | 1.562 | 0.01856 | -0.05 | 84.114
11.5 | 1.596 | 0.01981 | -0.05 | 80.563
12 | 1.627 | 0.02115 | -0.051 | 76.952
12.5 | 1.653 | 0.02251 | -0.051 | 73.444
13 | 1.672 | 0.02406 | -0.052 | 69.48
13.5 | 1.684 | 0.02574 | -0.052 | 65.432
14 | 1.69 | 0.02773 | -0.053 | 60.958
14.5 | 1.69 | 0.03 | -0.053 | 56.323
15 | 1.68 | 0.03214 | -0.053 | 52.258
15.5 | 1.66 | 0.03452 | -0.054 | 48.091
16 | 1.629 | 0.03739 | -0.054 | 43.562
16.5 | 1.585 | 0.04031 | -0.055 | 39.323
17 | 1.531 | 0.04431 | -0.055 | 34.557
17.5 | 1.47 | 0.04759 | -0.055 | 30.886
18 | 1.4 | 0.05184 | -0.055 | 27.003
18.5 | 1.322 | 0.05683 | -0.056 | 23.27
19 | 1.237 | 0.06291 | -0.056 | 19.665

## 134. Re 16M Mach 0.25 (2)
BIGFOIL.COM POLAR EXPORT
NACA63-519 a=0.0
NACA63-519 a=0.0 |  |  |  | Cl Max: | 1.638 | at alpha= | 17.5 | deg
XFOIL ncrit=9 |  |  |  | L/D Max: | 169.046 | at alpha= | 6 | deg
Re: | 16000000 |  |  | Cd Min: | 0.09069 | at alpha= | 20 | deg
Mach: | 0.25 |  |  | Cl=0 at alpha= | -2.5903 | deg
|  |  |  | @ Cl=0.1, Cd= | 0.0051961
|  |  |  | @ Cl=0.4, Cd= | 0.004311
|  |  |  | @ Cl=0.6, Cd= | 0.0044596
alpha (deg) | Cl | Cd | Cm | Cl/Cd
-20 | -1.3726 | 0.06295 | -0.0652 | -21.8046
-19.5 | -1.3985 | 0.05359 | -0.0695 | -26.0963
-19 | -1.4066 | 0.04673 | -0.0718 | -30.1006
-18.5 | -1.4073 | 0.04105 | -0.0729 | -34.2826
-18 | -1.4079 | 0.0358 | -0.0732 | -39.3268
-17.5 | -1.401 | 0.03159 | -0.0726 | -44.3495
-17 | -1.3912 | 0.02795 | -0.0712 | -49.7746
-16.5 | -1.3779 | 0.02478 | -0.0693 | -55.6053
-16 | -1.3553 | 0.02242 | -0.0672 | -60.4505
-15.5 | -1.3364 | 0.02001 | -0.0644 | -66.7866
-15 | -1.3161 | 0.01792 | -0.0611 | -73.4431
-14.5 | -1.2909 | 0.01628 | -0.0577 | -79.2936
-14 | -1.2655 | 0.01492 | -0.0536 | -84.819
-13.5 | -1.2426 | 0.0138 | -0.0484 | -90.0435
-13 | -1.2169 | 0.01306 | -0.0426 | -93.1776
-12.5 | -1.1721 | 0.01234 | -0.0399 | -94.9838
-12 | -1.122 | 0.01174 | -0.0379 | -95.5707
-11.5 | -1.0701 | 0.01114 | -0.0362 | -96.0592
-10 | -0.9027 | 0.00969 | -0.0333 | -93.1579
-9.5 | -0.845 | 0.00923 | -0.0327 | -91.5493
-9 | -0.7864 | 0.00884 | -0.0323 | -88.9593
-8.5 | -0.727 | 0.00846 | -0.0321 | -85.9338
-8 | -0.6671 | 0.00813 | -0.032 | -82.0541
-7.5 | -0.6066 | 0.00781 | -0.0321 | -77.6697
-7 | -0.5483 | 0.00725 | -0.032 | -75.6276
-6.5 | -0.4872 | 0.00696 | -0.0323 | -70
-6 | -0.4254 | 0.00672 | -0.0327 | -63.3036
-5.5 | -0.3632 | 0.00655 | -0.0333 | -55.4504
-5 | -0.3008 | 0.00636 | -0.034 | -47.2956
-4.5 | -0.2383 | 0.00622 | -0.0347 | -38.3119
-4 | -0.1757 | 0.00605 | -0.0354 | -29.0413
-3.5 | -0.1132 | 0.00589 | -0.0362 | -19.219
-3 | -0.0513 | 0.00565 | -0.037 | -9.0796
-2.5 | 0.0113 | 0.00546 | -0.0379 | 2.0696
-2 | 0.0738 | 0.00531 | -0.0389 | 13.8983
-1.5 | 0.1359 | 0.00504 | -0.0398 | 26.9643
-1 | 0.198 | 0.00483 | -0.0408 | 40.9938
-0.5 | 0.2596 | 0.00443 | -0.0418 | 58.6005
0 | 0.3225 | 0.00435 | -0.0429 | 74.1379
0.5 | 0.3858 | 0.00432 | -0.044 | 89.3056
1 | 0.4487 | 0.00428 | -0.0452 | 104.8364
1.5 | 0.5121 | 0.00431 | -0.0463 | 118.8167
2 | 0.5751 | 0.00442 | -0.0474 | 130.1131
2.5 | 0.638 | 0.00452 | -0.0484 | 141.1504
3 | 0.7008 | 0.00465 | -0.0495 | 150.7097
3.5 | 0.763 | 0.00481 | -0.0504 | 158.6279
4 | 0.824 | 0.00509 | -0.0512 | 161.8861
4.5 | 0.8849 | 0.00534 | -0.052 | 165.7116
5 | 0.9447 | 0.00566 | -0.0526 | 166.9081
6 | 1.0633 | 0.00629 | -0.0535 | 169.0461
6.5 | 1.1203 | 0.00672 | -0.0536 | 166.7113
7 | 1.1738 | 0.00728 | -0.0531 | 161.2363
7.5 | 1.2208 | 0.00809 | -0.0517 | 150.9023
8 | 1.268 | 0.00875 | -0.0502 | 144.9143
8.5 | 1.3149 | 0.00931 | -0.0485 | 141.2352
9 | 1.3539 | 0.00995 | -0.0456 | 136.0704
9.5 | 1.3637 | 0.01082 | -0.0378 | 126.0351
10 | 1.3825 | 0.01209 | -0.0327 | 114.3507
10.5 | 1.4027 | 0.01363 | -0.0285 | 102.9127
11 | 1.4113 | 0.01592 | -0.0236 | 88.6495
11.5 | 1.4233 | 0.01831 | -0.0196 | 77.7335
12 | 1.438 | 0.02074 | -0.0162 | 69.3346
12.5 | 1.4533 | 0.02327 | -0.0133 | 62.4538
13 | 1.4701 | 0.02588 | -0.0108 | 56.8045
13.5 | 1.4859 | 0.02882 | -0.0091 | 51.5579
14 | 1.5307 | 0.03207 | -0.0127 | 47.73
14.5 | 1.5718 | 0.03573 | -0.0162 | 43.991
15 | 1.6017 | 0.03981 | -0.0184 | 40.2336
15.5 | 1.6155 | 0.04365 | -0.0174 | 37.0103
16 | 1.6228 | 0.04809 | -0.0163 | 33.7451
16.5 | 1.6319 | 0.05241 | -0.0154 | 31.1372
17 | 1.634 | 0.0574 | -0.0145 | 28.4669
17.5 | 1.638 | 0.06219 | -0.0137 | 26.3386
18 | 1.6352 | 0.06733 | -0.0124 | 24.2864
18.5 | 1.6081 | 0.0716 | -0.0061 | 22.4595
19 | 1.6115 | 0.07733 | -0.007 | 20.8393
19.5 | 1.6137 | 0.08354 | -0.0085 | 19.3165
20 | 1.6097 | 0.09069 | -0.0106 | 17.7495

## 135. Re 16M Mach 0.50 (1)
BIGFOIL.COM POLAR EXPORT
NACA63-519 a=0.0
NACA63-519 a=0.0 |  |  |  | Cl Max: | 1.563 | at alpha= | 10.5 | deg
JavaFoil+Calcfoil stall+Eppler ext transition |  |  |  | L/D Max: | 106.356 | at alpha= | 4.5 | deg
Re: | 16000000 |  |  | Cd Min: | 0.00572 | at alpha= | -1 | deg
Mach: | 0.5 |  |  | Cl=0 at alpha= | -2.5208 | deg
|  |  |  | @ Cl=0.1, Cd= | 0.0061967
|  |  |  | @ Cl=0.4, Cd= | 0.0059229
|  |  |  | @ Cl=0.6, Cd= | 0.0065532
alpha (deg) | Cl | Cd | Cm | Cl/Cd
-20 | -1.008 | 0.18594 | -0.01 | -5.419
-19.5 | -0.981 | 0.17084 | -0.011 | -5.743
-19 | -0.952 | 0.16413 | -0.011 | -5.801
-18.5 | -0.922 | 0.1596 | -0.011 | -5.78
-18 | -0.893 | 0.1595 | -0.011 | -5.598
-17.5 | -0.863 | 0.15255 | -0.011 | -5.658
-17 | -0.838 | 0.13444 | -0.012 | -6.231
-16.5 | -0.808 | 0.13039 | -0.012 | -6.193
-16 | -0.779 | 0.11975 | -0.012 | -6.507
-15.5 | -0.75 | 0.11389 | -0.012 | -6.583
-15 | -0.723 | 0.10762 | -0.013 | -6.714
-14.5 | -0.697 | 0.09686 | -0.014 | -7.199
-14 | -0.667 | 0.09174 | -0.014 | -7.274
-13.5 | -0.652 | 0.0744 | -0.017 | -8.762
-13 | -0.687 | 0.03003 | -0.022 | -22.877
-12.5 | -0.575 | 0.08862 | -0.013 | -6.49
-12 | -0.548 | 0.07997 | -0.014 | -6.851
-11.5 | -0.565 | 0.04008 | -0.022 | -14.094
-11 | -0.571 | 0.01978 | -0.025 | -28.857
-10.5 | -0.459 | 0.07836 | -0.014 | -5.863
-10 | -0.441 | 0.05759 | -0.019 | -7.651
-9.5 | -0.474 | 0.01687 | -0.028 | -28.102
-9 | -0.447 | 0.01361 | -0.029 | -32.89
-8.5 | -0.671 | 0.01226 | -0.03 | -54.729
-8 | -0.677 | 0.01105 | -0.031 | -61.296
-7.5 | -0.65 | 0.00907 | -0.031 | -71.687
-7 | -0.611 | 0.00898 | -0.033 | -68.01
-6.5 | -0.553 | 0.00842 | -0.033 | -65.721
-6 | -0.489 | 0.00793 | -0.034 | -61.691
-5.5 | -0.421 | 0.00759 | -0.035 | -55.538
-5 | -0.353 | 0.00686 | -0.035 | -51.384
-4.5 | -0.283 | 0.00734 | -0.036 | -38.507
-4 | -0.212 | 0.00721 | -0.037 | -29.39
-3.5 | -0.141 | 0.00706 | -0.037 | -19.896
-3 | -0.069 | 0.0069 | -0.038 | -9.973
-2.5 | 0.003 | 0.00656 | -0.039 | 0.484
-2 | 0.076 | 0.00633 | -0.04 | 11.927
-1.5 | 0.148 | 0.00593 | -0.04 | 24.932
-1 | 0.22 | 0.00572 | -0.041 | 38.472
-0.5 | 0.293 | 0.00574 | -0.042 | 51.007
0 | 0.365 | 0.00585 | -0.043 | 62.407
0.5 | 0.437 | 0.006 | -0.043 | 72.86
1 | 0.506 | 0.00621 | -0.044 | 81.532
1.5 | 0.578 | 0.00656 | -0.045 | 88.004
2 | 0.643 | 0.00654 | -0.045 | 98.399
2.5 | 0.711 | 0.00731 | -0.046 | 97.292
3 | 0.778 | 0.00774 | -0.046 | 100.506
3.5 | 0.845 | 0.00816 | -0.047 | 103.498
4 | 0.911 | 0.00866 | -0.047 | 105.139
4.5 | 0.976 | 0.00918 | -0.048 | 106.356
5 | 1.041 | 0.00998 | -0.048 | 104.259
5.5 | 1.104 | 0.01085 | -0.049 | 101.772
6 | 1.166 | 0.01174 | -0.05 | 99.376
6.5 | 1.228 | 0.01275 | -0.05 | 96.293
7 | 1.287 | 0.0139 | -0.051 | 92.608
7.5 | 1.345 | 0.01497 | -0.051 | 89.841
8 | 1.401 | 0.0162 | -0.052 | 86.457
8.5 | 1.45 | 0.01741 | -0.052 | 83.324
9 | 1.493 | 0.01903 | -0.053 | 78.467
9.5 | 1.525 | 0.02231 | -0.053 | 68.357
10 | 1.551 | 0.02426 | -0.054 | 63.938
10.5 | 1.563 | 0.02669 | -0.054 | 58.57
11 | 1.545 | 0.02932 | -0.055 | 52.687
11.5 | 1.476 | 0.03253 | -0.055 | 45.375
12 | 1.188 | 0.03837 | -0.055 | 30.948
12.5 | 0.975 | 0.04272 | -0.055 | 22.814
13 | 1.005 | 0.04375 | -0.056 | 22.975
13.5 | 1.03 | 0.04968 | -0.056 | 20.741
14 | 1.04 | 0.06449 | -0.055 | 16.128
14.5 | 1.083 | 0.05849 | -0.057 | 18.517
15 | 1.103 | 0.06756 | -0.056 | 16.332
15.5 | 1.073 | 0.10764 | -0.05 | 9.967

## 136. Re 16M Mach 0.50 (2)
BIGFOIL.COM POLAR EXPORT
NACA63-519 a=0.0
NACA63-519 a=0.0 |  |  |  | Cl Max: | 1.5112 | at alpha= | 18 | deg
XFOIL ncrit=9 |  |  |  | L/D Max: | 180.689 | at alpha= | 4 | deg
Re: | 16000000 |  |  | Cd Min: | 0.16184 | at alpha= | 20 | deg
Mach: | 0.5 |  |  | Cl=0 at alpha= | -2.6371 | deg
|  |  |  | @ Cl=0.1, Cd= | 0.005519
|  |  |  | @ Cl=0.4, Cd= | 0.0044895
|  |  |  | @ Cl=0.6, Cd= | 0.0045677
alpha (deg) | Cl | Cd | Cm | Cl/Cd
-9.5 | -0.9637 | 0.01148 | -0.0608 | -83.946
-9 | -0.9087 | 0.01054 | -0.0554 | -86.2144
-8.5 | -0.8439 | 0.00985 | -0.0516 | -85.6751
-8 | -0.7752 | 0.00927 | -0.0487 | -83.6246
-7.5 | -0.7046 | 0.00879 | -0.0465 | -80.1593
-7 | -0.6328 | 0.00835 | -0.0449 | -75.7844
-6.5 | -0.5603 | 0.008 | -0.0437 | -70.0375
-6 | -0.4913 | 0.00739 | -0.0424 | -66.4817
-5.5 | -0.4187 | 0.00705 | -0.042 | -59.3901
-5 | -0.3453 | 0.00682 | -0.0419 | -50.6305
-4.5 | -0.2716 | 0.00659 | -0.042 | -41.214
-4 | -0.1981 | 0.00642 | -0.0424 | -30.8567
-3.5 | -0.1248 | 0.00624 | -0.0429 | -20
-3 | -0.0524 | 0.00598 | -0.0434 | -8.7625
-2.5 | 0.0198 | 0.00577 | -0.0442 | 3.4315
-2 | 0.0926 | 0.00555 | -0.0451 | 16.6847
-1.5 | 0.1642 | 0.00525 | -0.0459 | 31.2762
-1 | 0.2361 | 0.00496 | -0.047 | 47.6008
-0.5 | 0.3071 | 0.00454 | -0.048 | 67.6432
0 | 0.3806 | 0.0045 | -0.0492 | 84.5778
0.5 | 0.4542 | 0.00446 | -0.0504 | 101.8386
1 | 0.528 | 0.00449 | -0.0517 | 117.5947
1.5 | 0.6021 | 0.00457 | -0.0529 | 131.7505
2 | 0.6764 | 0.00466 | -0.054 | 145.1502
2.5 | 0.7504 | 0.00479 | -0.0551 | 156.6597
3 | 0.8245 | 0.00492 | -0.056 | 167.5813
3.5 | 0.8977 | 0.00514 | -0.0567 | 174.6498
4 | 0.9703 | 0.00537 | -0.0573 | 180.689
4.5 | 1.0401 | 0.00578 | -0.0573 | 179.9481
5 | 1.1066 | 0.00628 | -0.0566 | 176.2102
5.5 | 1.1746 | 0.00668 | -0.056 | 175.8383
6 | 1.2366 | 0.00725 | -0.0543 | 170.5655
6.5 | 1.2946 | 0.00784 | -0.0519 | 165.1276
7 | 1.3445 | 0.00849 | -0.048 | 158.3628
8 | 1.3583 | 0.01194 | -0.0305 | 113.7605
8.5 | 1.3594 | 0.01489 | -0.0235 | 91.2962
9 | 1.3688 | 0.01784 | -0.0179 | 76.7265
9.5 | 1.3785 | 0.02102 | -0.0129 | 65.5804
10 | 1.3876 | 0.02446 | -0.0085 | 56.7294
10.5 | 1.4036 | 0.02783 | -0.0049 | 50.4348
11 | 1.4094 | 0.03207 | -0.0016 | 43.9476
11.5 | 1.4049 | 0.03724 | 0.0014 | 37.7256
12 | 1.4018 | 0.04263 | 0.0037 | 32.8829
12.5 | 1.4003 | 0.04832 | 0.0052 | 28.9797
13 | 1.4089 | 0.05351 | 0.0063 | 26.3297
13.5 | 1.4214 | 0.05858 | 0.0071 | 24.2643
14 | 1.4482 | 0.06432 | 0.0045 | 22.5155
15 | 1.4654 | 0.07549 | 0.0058 | 19.4118
15.5 | 1.4752 | 0.08168 | 0.0053 | 18.0607
16 | 1.4839 | 0.08832 | 0.0041 | 16.8014
16.5 | 1.4933 | 0.0952 | 0.0025 | 15.6859
17 | 1.5001 | 0.10261 | 0.0003 | 14.6194
17.5 | 1.5069 | 0.11024 | -0.0023 | 13.6693
18 | 1.5112 | 0.11841 | -0.0055 | 12.7624
18.5 | 1.5069 | 0.1277 | -0.0099 | 11.8003
19 | 1.4955 | 0.13808 | -0.0153 | 10.8307
19.5 | 1.4768 | 0.14949 | -0.0221 | 9.8789
20 | 1.4525 | 0.16184 | -0.0301 | 8.9749

## 137. Re 18M Mach 0.00 (1)
BIGFOIL.COM POLAR EXPORT
NACA63-519 a=0.0
NACA63-519 a=0.0 |  |  |  | Cl Max: | 1.745 | at alpha= | 15.5 | deg
JavaFoil+Calcfoil stall+Eppler ext transition |  |  |  | L/D Max: | 126.994 | at alpha= | 5 | deg
Re: | 18000000 |  |  | Cd Min: | 0.00541 | at alpha= | -0.5 | deg
Mach: | 0 |  |  | Cl=0 at alpha= | -2.5238 | deg
|  |  |  | @ Cl=0.1, Cd= | 0.0057878
|  |  |  | @ Cl=0.4, Cd= | 0.0056355
|  |  |  | @ Cl=0.6, Cd= | 0.0061414
alpha (deg) | Cl | Cd | Cm | Cl/Cd
-19 | -0.855 | 0.07821 | -0.013 | -10.935
-18.5 | -0.884 | 0.06548 | -0.013 | -13.498
-18 | -0.91 | 0.05527 | -0.014 | -16.464
-17.5 | -0.934 | 0.04691 | -0.015 | -19.908
-17 | -0.96 | 0.03722 | -0.016 | -25.805
-16.5 | -0.978 | 0.03236 | -0.016 | -30.211
-16 | -0.992 | 0.02814 | -0.017 | -35.257
-15.5 | -1.003 | 0.02466 | -0.017 | -40.686
-15 | -1.011 | 0.0218 | -0.018 | -46.352
-14.5 | -1.011 | 0.02029 | -0.019 | -49.829
-14 | -1.013 | 0.01748 | -0.019 | -57.948
-13.5 | -1.005 | 0.01626 | -0.02 | -61.839
-13 | -0.998 | 0.01431 | -0.021 | -69.748
-12.5 | -0.983 | 0.01327 | -0.021 | -74.06
-12 | -0.966 | 0.01201 | -0.022 | -80.394
-11.5 | -0.942 | 0.01118 | -0.023 | -84.281
-11 | -0.914 | 0.00954 | -0.023 | -95.835
-10.5 | -0.884 | 0.01035 | -0.024 | -85.421
-10 | -0.849 | 0.0091 | -0.025 | -93.371
-9.5 | -0.806 | 0.00871 | -0.025 | -92.53
-9 | -0.759 | 0.00834 | -0.026 | -91.062
-8.5 | -0.71 | 0.00807 | -0.026 | -87.883
-8 | -0.657 | 0.00777 | -0.027 | -84.661
-7.5 | -0.603 | 0.00754 | -0.028 | -79.943
-7 | -0.547 | 0.00729 | -0.028 | -75.059
-6.5 | -0.489 | 0.00701 | -0.029 | -69.703
-6 | -0.429 | 0.00652 | -0.029 | -65.832
-5.5 | -0.369 | 0.0063 | -0.03 | -58.548
-5 | -0.308 | 0.00674 | -0.031 | -45.609
-4.5 | -0.246 | 0.00664 | -0.031 | -37.032
-4 | -0.184 | 0.00657 | -0.032 | -28.01
-3.5 | -0.122 | 0.00648 | -0.032 | -18.844
-3 | -0.06 | 0.00618 | -0.033 | -9.657
-2.5 | 0.003 | 0.00613 | -0.034 | 0.449
-2 | 0.065 | 0.00596 | -0.034 | 10.979
-1.5 | 0.128 | 0.00565 | -0.035 | 22.677
-1 | 0.191 | 0.00553 | -0.036 | 34.492
-0.5 | 0.253 | 0.00541 | -0.036 | 46.858
0 | 0.316 | 0.00546 | -0.037 | 57.862
0.5 | 0.379 | 0.00559 | -0.038 | 67.77
1 | 0.439 | 0.00572 | -0.038 | 76.745
1.5 | 0.501 | 0.00591 | -0.039 | 84.853
2 | 0.563 | 0.00604 | -0.039 | 93.248
2.5 | 0.625 | 0.00621 | -0.04 | 100.641
3 | 0.687 | 0.00639 | -0.041 | 107.562
3.5 | 0.749 | 0.0067 | -0.041 | 111.673
4 | 0.81 | 0.00691 | -0.042 | 117.277
4.5 | 0.871 | 0.00722 | -0.043 | 120.577
5 | 0.927 | 0.0073 | -0.043 | 126.994
5.5 | 0.982 | 0.00813 | -0.043 | 120.773
6 | 1.038 | 0.0086 | -0.044 | 120.704
6.5 | 1.094 | 0.00912 | -0.044 | 119.962
7 | 1.149 | 0.00968 | -0.045 | 118.76
7.5 | 1.204 | 0.01024 | -0.045 | 117.572
8 | 1.257 | 0.01082 | -0.046 | 116.14
8.5 | 1.309 | 0.0114 | -0.046 | 114.819
9 | 1.359 | 0.01207 | -0.047 | 112.531
9.5 | 1.406 | 0.01289 | -0.047 | 109.058
10 | 1.45 | 0.01452 | -0.048 | 99.854
10.5 | 1.495 | 0.01541 | -0.048 | 97.002
11 | 1.536 | 0.01634 | -0.049 | 94.015
11.5 | 1.575 | 0.01737 | -0.049 | 90.675
12 | 1.611 | 0.01845 | -0.05 | 87.315
12.5 | 1.644 | 0.01957 | -0.05 | 83.984
13 | 1.671 | 0.02072 | -0.051 | 80.643
13.5 | 1.695 | 0.02204 | -0.051 | 76.921
14 | 1.715 | 0.02356 | -0.051 | 72.797
14.5 | 1.731 | 0.02518 | -0.052 | 68.739
15 | 1.741 | 0.02677 | -0.052 | 65.039
15.5 | 1.745 | 0.02867 | -0.053 | 60.89
16 | 1.743 | 0.03055 | -0.053 | 57.065
16.5 | 1.734 | 0.0326 | -0.053 | 53.184
17 | 1.719 | 0.03504 | -0.054 | 49.063
17.5 | 1.7 | 0.03747 | -0.054 | 45.365
18 | 1.676 | 0.03985 | -0.055 | 42.069
18.5 | 1.649 | 0.04271 | -0.055 | 38.603
19 | 1.617 | 0.04577 | -0.055 | 35.331
19.5 | 1.582 | 0.04912 | -0.055 | 32.212
20 | 1.544 | 0.05324 | -0.056 | 29.003

## 138. Re 18M Mach 0.00 (2)
BIGFOIL.COM POLAR EXPORT
NACA63-519 a=0.0
NACA63-519 a=0.0 |  |  |  | Cl Max: | 1.7149 | at alpha= | 19.5 | deg
XFOIL ncrit=9 |  |  |  | L/D Max: | 166.623 | at alpha= | 6 | deg
Re: | 18000000 |  |  | Cd Min: | 0.06995 | at alpha= | 20 | deg
Mach: | 0 |  |  | Cl=0 at alpha= | -2.5772 | deg
|  |  |  | @ Cl=0.1, Cd= | 0.0051018
|  |  |  | @ Cl=0.4, Cd= | 0.0042543
|  |  |  | @ Cl=0.6, Cd= | 0.0044192
alpha (deg) | Cl | Cd | Cm | Cl/Cd
-20 | -1.5215 | 0.03419 | -0.0603 | -44.5013
-19.5 | -1.5213 | 0.03 | -0.0596 | -50.71
-19 | -1.517 | 0.02649 | -0.0583 | -57.2669
-18.5 | -1.5012 | 0.02399 | -0.0569 | -62.5761
-18 | -1.4842 | 0.02172 | -0.0551 | -68.3333
-17.5 | -1.4634 | 0.01982 | -0.0531 | -73.8345
-17 | -1.4407 | 0.0182 | -0.0508 | -79.1593
-16.5 | -1.4172 | 0.01676 | -0.0482 | -84.5585
-16 | -1.3924 | 0.01558 | -0.0453 | -89.371
-15.5 | -1.3694 | 0.01451 | -0.0415 | -94.3763
-15 | -1.35 | 0.01372 | -0.0363 | -98.3965
-14.5 | -1.3172 | 0.01312 | -0.033 | -100.3963
-14 | -1.2745 | 0.01253 | -0.0313 | -101.7159
-13.5 | -1.2286 | 0.01199 | -0.0301 | -102.4687
-13 | -1.1806 | 0.01148 | -0.0292 | -102.8397
-12.5 | -1.131 | 0.01099 | -0.0285 | -102.9117
-12 | -1.0796 | 0.01055 | -0.028 | -102.3318
-11.5 | -1.0274 | 0.01012 | -0.0277 | -101.5217
-11 | -0.974 | 0.00972 | -0.0275 | -100.2058
-10.5 | -0.9198 | 0.00935 | -0.0274 | -98.3743
-10 | -0.8649 | 0.00898 | -0.0275 | -96.314
-9.5 | -0.8094 | 0.00863 | -0.0276 | -93.7891
-9 | -0.7533 | 0.0083 | -0.0278 | -90.759
-8.5 | -0.6966 | 0.00799 | -0.0281 | -87.184
-8 | -0.6394 | 0.00771 | -0.0285 | -82.9313
-7.5 | -0.5819 | 0.00741 | -0.029 | -78.529
-7 | -0.5261 | 0.0069 | -0.0292 | -76.2464
-6.5 | -0.4676 | 0.00666 | -0.0298 | -70.2102
-6 | -0.4085 | 0.00647 | -0.0305 | -63.1376
-5.5 | -0.3491 | 0.00633 | -0.0313 | -55.1501
-5 | -0.2895 | 0.00616 | -0.032 | -46.9968
-4.5 | -0.2299 | 0.00603 | -0.0329 | -38.126
-4 | -0.17 | 0.00588 | -0.0337 | -28.9116
-3.5 | -0.1101 | 0.00574 | -0.0346 | -19.1812
-3 | -0.0507 | 0.0055 | -0.0354 | -9.2182
-2 | 0.0692 | 0.00521 | -0.0373 | 13.2821
-1.5 | 0.129 | 0.005 | -0.0382 | 25.8
-1 | 0.1887 | 0.00482 | -0.0392 | 39.1494
-0.5 | 0.2482 | 0.00448 | -0.0402 | 55.4018
0 | 0.3079 | 0.00431 | -0.0413 | 71.4385
0.5 | 0.3686 | 0.00427 | -0.0424 | 86.3232
1 | 0.4288 | 0.00424 | -0.0434 | 101.1321
1.5 | 0.4893 | 0.00424 | -0.0445 | 115.4009
2 | 0.5496 | 0.00431 | -0.0456 | 127.5174
2.5 | 0.6096 | 0.00444 | -0.0467 | 137.2973
3 | 0.6694 | 0.00458 | -0.0477 | 146.1572
3.5 | 0.7284 | 0.00478 | -0.0486 | 152.3849
4 | 0.7867 | 0.00505 | -0.0495 | 155.7822
4.5 | 0.8452 | 0.00525 | -0.0504 | 160.9905
5 | 0.9021 | 0.00559 | -0.0511 | 161.3775
5.5 | 0.9596 | 0.00583 | -0.0518 | 164.5969
6 | 1.0164 | 0.0061 | -0.0525 | 166.623
6.5 | 1.0707 | 0.00654 | -0.0528 | 163.7156
7 | 1.1206 | 0.00721 | -0.0525 | 155.423
7.5 | 1.171 | 0.00777 | -0.0522 | 150.7079
8 | 1.2222 | 0.0082 | -0.052 | 149.0488
8.5 | 1.2716 | 0.00866 | -0.0516 | 146.836
9 | 1.317 | 0.00923 | -0.0505 | 142.6869
9.5 | 1.3606 | 0.00976 | -0.0491 | 139.4057
10.5 | 1.3965 | 0.01146 | -0.0379 | 121.8586
11 | 1.4146 | 0.01267 | -0.0333 | 111.6496
11.5 | 1.4291 | 0.0143 | -0.029 | 99.9371
12 | 1.4512 | 0.0158 | -0.026 | 91.8481
12.5 | 1.4726 | 0.01747 | -0.0233 | 84.2931
13 | 1.493 | 0.01929 | -0.0207 | 77.3976
13.5 | 1.5078 | 0.02149 | -0.0179 | 70.1629
14 | 1.5634 | 0.02324 | -0.0224 | 67.2719
16 | 1.6654 | 0.03501 | -0.0244 | 47.5693
16.5 | 1.6796 | 0.03842 | -0.0236 | 43.7168
17 | 1.6885 | 0.04237 | -0.0229 | 39.8513
17.5 | 1.6999 | 0.04615 | -0.0223 | 36.8342
18 | 1.7049 | 0.05055 | -0.0217 | 33.727
18.5 | 1.7101 | 0.055 | -0.0212 | 31.0927
19 | 1.7146 | 0.05954 | -0.0208 | 28.7974
19.5 | 1.7149 | 0.06438 | -0.0203 | 26.6372
20 | 1.707 | 0.06995 | -0.0195 | 24.4031

## 139. Re 18M Mach 0.10 (1)
BIGFOIL.COM POLAR EXPORT
NACA63-519 a=0.0
NACA63-519 a=0.0 |  |  |  | Cl Max: | 1.737 | at alpha= | 15.5 | deg
JavaFoil+Calcfoil stall+Eppler ext transition |  |  |  | L/D Max: | 126.273 | at alpha= | 5 | deg
Re: | 18000000 |  |  | Cd Min: | 0.0054 | at alpha= | -0.5 | deg
Mach: | 0.1 |  |  | Cl=0 at alpha= | -2.5238 | deg
|  |  |  | @ Cl=0.1, Cd= | 0.0058065
|  |  |  | @ Cl=0.4, Cd= | 0.0056259
|  |  |  | @ Cl=0.6, Cd= | 0.0061552
alpha (deg) | Cl | Cd | Cm | Cl/Cd
-19 | -0.789 | 0.09594 | -0.012 | -8.225
-18.5 | -0.835 | 0.06841 | -0.013 | -12.208
-18 | -0.858 | 0.06332 | -0.014 | -13.542
-17.5 | -0.894 | 0.04823 | -0.015 | -18.529
-17 | -0.917 | 0.04172 | -0.015 | -21.99
-16.5 | -0.941 | 0.03494 | -0.016 | -26.948
-16 | -0.96 | 0.03024 | -0.017 | -31.755
-15.5 | -0.97 | 0.02827 | -0.017 | -34.327
-15 | -0.987 | 0.02298 | -0.018 | -42.957
-14.5 | -0.994 | 0.02041 | -0.019 | -48.691
-14 | -0.996 | 0.01819 | -0.019 | -54.795
-13.5 | -0.994 | 0.01635 | -0.02 | -60.799
-13 | -0.988 | 0.01479 | -0.021 | -66.774
-12.5 | -0.977 | 0.01336 | -0.021 | -73.126
-12 | -0.96 | 0.0123 | -0.022 | -78.065
-11.5 | -0.939 | 0.0114 | -0.023 | -82.331
-11 | -0.912 | 0.00972 | -0.023 | -93.839
-10.5 | -0.882 | 0.01012 | -0.024 | -87.102
-10 | -0.851 | 0.00915 | -0.025 | -92.912
-9.5 | -0.808 | 0.00876 | -0.025 | -92.22
-9 | -0.761 | 0.00838 | -0.026 | -90.864
-8.5 | -0.712 | 0.00812 | -0.027 | -87.645
-8 | -0.66 | 0.00779 | -0.027 | -84.675
-7.5 | -0.606 | 0.00757 | -0.028 | -80.007
-7 | -0.549 | 0.00736 | -0.028 | -74.618
-6.5 | -0.491 | 0.00703 | -0.029 | -69.872
-6 | -0.431 | 0.00653 | -0.03 | -66.074
-5.5 | -0.37 | 0.00634 | -0.03 | -58.403
-5 | -0.309 | 0.00675 | -0.031 | -45.81
-4.5 | -0.247 | 0.00667 | -0.031 | -37.033
-4 | -0.185 | 0.00658 | -0.032 | -28.109
-3.5 | -0.123 | 0.00648 | -0.033 | -18.93
-3 | -0.06 | 0.00621 | -0.033 | -9.662
-2.5 | 0.003 | 0.00613 | -0.034 | 0.451
-2 | 0.066 | 0.00599 | -0.035 | 10.973
-1.5 | 0.129 | 0.00565 | -0.035 | 22.794
-1 | 0.192 | 0.00553 | -0.036 | 34.689
-0.5 | 0.255 | 0.0054 | -0.036 | 47.141
0 | 0.318 | 0.00546 | -0.037 | 58.181
0.5 | 0.38 | 0.00558 | -0.038 | 68.126
1 | 0.441 | 0.00572 | -0.038 | 77.158
1.5 | 0.504 | 0.00589 | -0.039 | 85.565
2 | 0.566 | 0.00604 | -0.04 | 93.776
2.5 | 0.628 | 0.00625 | -0.04 | 100.607
3 | 0.69 | 0.00646 | -0.041 | 106.857
3.5 | 0.752 | 0.00671 | -0.042 | 112.095
4 | 0.814 | 0.00698 | -0.042 | 116.565
4.5 | 0.875 | 0.00731 | -0.043 | 119.792
5 | 0.93 | 0.00736 | -0.043 | 126.273
5.5 | 0.986 | 0.0082 | -0.044 | 120.328
6 | 1.043 | 0.00868 | -0.044 | 120.144
6.5 | 1.099 | 0.0092 | -0.045 | 119.384
7 | 1.154 | 0.00979 | -0.045 | 117.834
7.5 | 1.209 | 0.01035 | -0.046 | 116.72
8 | 1.262 | 0.01094 | -0.046 | 115.33
8.5 | 1.314 | 0.01154 | -0.047 | 113.859
9 | 1.364 | 0.01222 | -0.047 | 111.559
9.5 | 1.411 | 0.01306 | -0.048 | 108.036
10 | 1.455 | 0.01473 | -0.048 | 98.792
10.5 | 1.5 | 0.01564 | -0.048 | 95.867
11 | 1.54 | 0.01663 | -0.049 | 92.609
11.5 | 1.579 | 0.01765 | -0.049 | 89.456
12 | 1.614 | 0.01876 | -0.05 | 86.037
12.5 | 1.646 | 0.01992 | -0.05 | 82.653
13 | 1.673 | 0.02111 | -0.051 | 79.266
13.5 | 1.695 | 0.02246 | -0.051 | 75.467
14 | 1.714 | 0.02404 | -0.052 | 71.295
14.5 | 1.728 | 0.02571 | -0.052 | 67.211
15 | 1.736 | 0.02737 | -0.052 | 63.4
15.5 | 1.737 | 0.02932 | -0.053 | 59.234
16 | 1.731 | 0.03147 | -0.053 | 55.02
16.5 | 1.718 | 0.03363 | -0.054 | 51.094
17 | 1.7 | 0.03597 | -0.054 | 47.25
17.5 | 1.676 | 0.0385 | -0.054 | 43.524
18 | 1.647 | 0.04132 | -0.055 | 39.869
18.5 | 1.615 | 0.04438 | -0.055 | 36.378
19 | 1.578 | 0.04736 | -0.055 | 33.327
19.5 | 1.537 | 0.05178 | -0.056 | 29.674
20 | 1.493 | 0.05581 | -0.056 | 26.757

## 140. Re 18M Mach 0.10 (2)
BIGFOIL.COM POLAR EXPORT
NACA63-519 a=0.0
NACA63-519 a=0.0 |  |  |  | Cl Max: | 1.703 | at alpha= | 19 | deg
XFOIL ncrit=9 |  |  |  | L/D Max: | 167.255 | at alpha= | 6 | deg
Re: | 18000000 |  |  | Cd Min: | 0.07205 | at alpha= | 20 | deg
Mach: | 0.1 |  |  | Cl=0 at alpha= | -2.5786 | deg
|  |  |  | @ Cl=0.1, Cd= | 0.0051048
|  |  |  | @ Cl=0.4, Cd= | 0.0042558
|  |  |  | @ Cl=0.6, Cd= | 0.0044199
alpha (deg) | Cl | Cd | Cm | Cl/Cd
-20 | -1.5051 | 0.03749 | -0.0626 | -40.1467
-19.5 | -1.5076 | 0.03273 | -0.0624 | -46.0617
-19 | -1.5006 | 0.02912 | -0.0616 | -51.5316
-18.5 | -1.4886 | 0.02613 | -0.0603 | -56.969
-18 | -1.4761 | 0.02337 | -0.0585 | -63.1622
-17.5 | -1.4583 | 0.02113 | -0.0566 | -69.0156
-17 | -1.4382 | 0.0192 | -0.0543 | -74.9062
-16.5 | -1.4152 | 0.01758 | -0.0517 | -80.5006
-16 | -1.3876 | 0.01636 | -0.0491 | -84.8166
-15.5 | -1.3655 | 0.01507 | -0.0455 | -90.6105
-15 | -1.3439 | 0.01407 | -0.0411 | -95.5153
-14.5 | -1.3227 | 0.01339 | -0.0357 | -98.7827
-14 | -1.2814 | 0.01276 | -0.0335 | -100.4232
-13.5 | -1.2362 | 0.01219 | -0.032 | -101.411
-13 | -1.1884 | 0.01165 | -0.0308 | -102.0086
-12.5 | -1.1388 | 0.01114 | -0.0299 | -102.2262
-12 | -1.0873 | 0.01068 | -0.0293 | -101.8071
-11.5 | -1.0348 | 0.01023 | -0.0288 | -101.1535
-11 | -0.9811 | 0.00982 | -0.0285 | -99.9084
-10 | -0.8711 | 0.00906 | -0.0283 | -96.1479
-9.5 | -0.8152 | 0.00869 | -0.0283 | -93.809
-9 | -0.7586 | 0.00836 | -0.0284 | -90.7416
-8.5 | -0.7015 | 0.00804 | -0.0287 | -87.2512
-8 | -0.6439 | 0.00775 | -0.029 | -83.0839
-7.5 | -0.5859 | 0.00745 | -0.0294 | -78.6443
-7 | -0.5296 | 0.00695 | -0.0296 | -76.2014
-6.5 | -0.4707 | 0.00668 | -0.0302 | -70.4641
-6 | -0.4112 | 0.0065 | -0.0308 | -63.2615
-5.5 | -0.3514 | 0.00634 | -0.0315 | -55.4259
-5 | -0.2914 | 0.00617 | -0.0323 | -47.2285
-4.5 | -0.2312 | 0.00605 | -0.0331 | -38.2149
-4 | -0.1709 | 0.00589 | -0.034 | -29.0153
-3.5 | -0.1107 | 0.00575 | -0.0348 | -19.2522
-3 | -0.0509 | 0.00551 | -0.0357 | -9.2377
-2.5 | 0.0095 | 0.00535 | -0.0366 | 1.7757
-2 | 0.0698 | 0.00521 | -0.0375 | 13.3973
-1.5 | 0.1301 | 0.005 | -0.0385 | 26.02
0 | 0.3101 | 0.00432 | -0.0415 | 71.7824
0.5 | 0.3713 | 0.00427 | -0.0426 | 86.9555
1 | 0.4318 | 0.00424 | -0.0437 | 101.8396
1.5 | 0.4928 | 0.00425 | -0.0448 | 115.9529
2 | 0.5535 | 0.00432 | -0.0459 | 128.125
2.5 | 0.614 | 0.00445 | -0.0469 | 137.9775
3 | 0.6741 | 0.00458 | -0.048 | 147.1834
3.5 | 0.7337 | 0.00478 | -0.0489 | 153.4937
4 | 0.7923 | 0.00506 | -0.0497 | 156.581
4.5 | 0.8512 | 0.00526 | -0.0506 | 161.8251
5 | 0.9086 | 0.0056 | -0.0513 | 162.25
5.5 | 0.9663 | 0.00585 | -0.052 | 165.1795
6 | 1.0236 | 0.00612 | -0.0527 | 167.2549
6.5 | 1.0782 | 0.00657 | -0.0529 | 164.1096
7 | 1.1283 | 0.00725 | -0.0526 | 155.6276
7.5 | 1.1786 | 0.00782 | -0.0522 | 150.7161
8 | 1.2299 | 0.00827 | -0.0519 | 148.7183
8.5 | 1.2791 | 0.00874 | -0.0513 | 146.3501
9 | 1.324 | 0.00932 | -0.05 | 142.0601
9.5 | 1.3667 | 0.00988 | -0.0484 | 138.33
10 | 1.3944 | 0.01049 | -0.044 | 132.9266
10.5 | 1.3959 | 0.01175 | -0.036 | 118.8
11 | 1.4148 | 0.01306 | -0.0317 | 108.3308
11.5 | 1.4292 | 0.0148 | -0.0275 | 96.5676
12 | 1.4502 | 0.01644 | -0.0244 | 88.2117
12.5 | 1.4724 | 0.01815 | -0.0218 | 81.124
13 | 1.4909 | 0.02016 | -0.0191 | 73.9534
13.5 | 1.5059 | 0.02244 | -0.0163 | 67.1078
14 | 1.5418 | 0.02433 | -0.0172 | 63.3703
14.5 | 1.5761 | 0.02685 | -0.0185 | 58.7002
15 | 1.6119 | 0.02986 | -0.0209 | 53.9819
15.5 | 1.6509 | 0.03309 | -0.0242 | 49.8912
16 | 1.664 | 0.0366 | -0.0232 | 45.4645
16.5 | 1.6755 | 0.04036 | -0.0224 | 41.5139
17 | 1.6824 | 0.04459 | -0.0216 | 37.7304
17.5 | 1.6927 | 0.04857 | -0.021 | 34.8507
18 | 1.6956 | 0.05322 | -0.0204 | 31.8602
18.5 | 1.7001 | 0.05785 | -0.0199 | 29.3881
19 | 1.703 | 0.06252 | -0.0194 | 27.2393
19.5 | 1.7013 | 0.0676 | -0.0188 | 25.1672
20 | 1.6646 | 0.07205 | -0.0116 | 23.1034

## 141. Re 18M Mach 0.25 (1)
BIGFOIL.COM POLAR EXPORT
NACA63-519 a=0.0
NACA63-519 a=0.0 |  |  |  | Cl Max: | 1.692 | at alpha= | 14 | deg
JavaFoil+Calcfoil stall+Eppler ext transition |  |  |  | L/D Max: | 128.671 | at alpha= | 4.5 | deg
Re: | 18000000 |  |  | Cd Min: | 0.00545 | at alpha= | -0.5 | deg
Mach: | 0.25 |  |  | Cl=0 at alpha= | -2.5231 | deg
|  |  |  | @ Cl=0.1, Cd= | 0.005885
|  |  |  | @ Cl=0.4, Cd= | 0.0056914
|  |  |  | @ Cl=0.6, Cd= | 0.0062443
alpha (deg) | Cl | Cd | Cm | Cl/Cd
-17 | -0.549 | 0.10525 | -0.012 | -5.213
-16.5 | -0.603 | 0.09208 | -0.013 | -6.545
-16 | -0.661 | 0.07325 | -0.015 | -9.025
-15.5 | -0.732 | 0.04627 | -0.017 | -15.824
-15 | -0.782 | 0.03609 | -0.018 | -21.678
-14.5 | -0.826 | 0.02871 | -0.019 | -28.761
-14 | -0.858 | 0.02434 | -0.019 | -35.265
-13.5 | -0.884 | 0.02076 | -0.02 | -42.569
-13 | -0.899 | 0.01876 | -0.021 | -47.921
-12.5 | -0.908 | 0.01648 | -0.022 | -55.118
-12 | -0.912 | 0.01419 | -0.022 | -64.25
-11.5 | -0.905 | 0.0129 | -0.023 | -70.156
-11 | -0.891 | 0.01184 | -0.024 | -75.258
-10.5 | -0.869 | 0.01113 | -0.024 | -78.04
-10 | -0.842 | 0.00983 | -0.025 | -85.636
-9.5 | -0.814 | 0.00928 | -0.026 | -87.708
-9 | -0.771 | 0.00828 | -0.027 | -93.116
-8.5 | -0.724 | 0.00845 | -0.027 | -85.632
-8 | -0.673 | 0.00818 | -0.028 | -82.296
-7.5 | -0.619 | 0.00785 | -0.029 | -78.85
-7 | -0.562 | 0.00756 | -0.029 | -74.36
-6.5 | -0.503 | 0.00724 | -0.03 | -69.528
-6 | -0.442 | 0.00701 | -0.03 | -63.139
-5.5 | -0.38 | 0.00645 | -0.031 | -58.898
-5 | -0.317 | 0.00686 | -0.032 | -46.219
-4.5 | -0.254 | 0.00678 | -0.032 | -37.456
-4 | -0.19 | 0.00663 | -0.033 | -28.667
-3.5 | -0.126 | 0.00657 | -0.034 | -19.171
-3 | -0.062 | 0.00628 | -0.034 | -9.812
-2.5 | 0.003 | 0.00618 | -0.035 | 0.459
-2 | 0.068 | 0.00605 | -0.035 | 11.173
-1.5 | 0.132 | 0.00572 | -0.036 | 23.12
-1 | 0.197 | 0.00558 | -0.037 | 35.331
-0.5 | 0.262 | 0.00545 | -0.037 | 48.042
0 | 0.326 | 0.00553 | -0.038 | 59.053
0.5 | 0.391 | 0.00567 | -0.039 | 68.921
1 | 0.454 | 0.00582 | -0.039 | 77.962
1.5 | 0.518 | 0.00601 | -0.04 | 86.173
2 | 0.582 | 0.00619 | -0.041 | 93.892
2.5 | 0.645 | 0.00638 | -0.041 | 101.185
3 | 0.709 | 0.0066 | -0.042 | 107.44
3.5 | 0.773 | 0.0069 | -0.043 | 112.024
4 | 0.836 | 0.00718 | -0.043 | 116.368
4.5 | 0.892 | 0.00693 | -0.044 | 128.671
5 | 0.95 | 0.00811 | -0.044 | 117.077
5.5 | 1.008 | 0.00861 | -0.045 | 117.131
6 | 1.066 | 0.00913 | -0.045 | 116.747
6.5 | 1.123 | 0.00973 | -0.046 | 115.377
7 | 1.179 | 0.01039 | -0.046 | 113.524
7.5 | 1.235 | 0.01103 | -0.047 | 111.96
8 | 1.29 | 0.01168 | -0.047 | 110.405
8.5 | 1.342 | 0.01238 | -0.048 | 108.391
9 | 1.391 | 0.01321 | -0.048 | 105.315
9.5 | 1.436 | 0.01503 | -0.049 | 95.525
10 | 1.482 | 0.01602 | -0.049 | 92.488
10.5 | 1.525 | 0.01707 | -0.05 | 89.316
11 | 1.563 | 0.01822 | -0.05 | 85.764
11.5 | 1.598 | 0.01942 | -0.05 | 82.268
12 | 1.629 | 0.02072 | -0.051 | 78.627
12.5 | 1.655 | 0.02207 | -0.051 | 74.976
13 | 1.673 | 0.02351 | -0.052 | 71.181
13.5 | 1.686 | 0.02523 | -0.052 | 66.814
14 | 1.692 | 0.02721 | -0.053 | 62.172
14.5 | 1.691 | 0.02929 | -0.053 | 57.747
15 | 1.681 | 0.03142 | -0.054 | 53.521
15.5 | 1.662 | 0.03375 | -0.054 | 49.24
16 | 1.63 | 0.0365 | -0.054 | 44.663
16.5 | 1.587 | 0.03954 | -0.055 | 40.123
17 | 1.533 | 0.04325 | -0.055 | 35.438
17.5 | 1.471 | 0.04695 | -0.055 | 31.338
18 | 1.402 | 0.05066 | -0.055 | 27.664
18.5 | 1.323 | 0.05613 | -0.056 | 23.571
19 | 1.239 | 0.06154 | -0.056 | 20.13

## 142. Re 18M Mach 0.25 (2)
BIGFOIL.COM POLAR EXPORT
NACA63-519 a=0.0
NACA63-519 a=0.0 |  |  |  | Cl Max: | 1.6528 | at alpha= | 17.5 | deg
XFOIL ncrit=9 |  |  |  | L/D Max: | 169.347 | at alpha= | 6 | deg
Re: | 18000000 |  |  | Cd Min: | 0.08927 | at alpha= | 20 | deg
Mach: | 0.25 |  |  | Cl=0 at alpha= | -2.5895 | deg
|  |  |  | @ Cl=0.1, Cd= | 0.0051671
|  |  |  | @ Cl=0.4, Cd= | 0.0042833
|  |  |  | @ Cl=0.6, Cd= | 0.0044088
alpha (deg) | Cl | Cd | Cm | Cl/Cd
-20 | -1.3921 | 0.06077 | -0.0666 | -22.9077
-19.5 | -1.4191 | 0.05147 | -0.0707 | -27.5714
-19 | -1.4264 | 0.04486 | -0.0726 | -31.7967
-18.5 | -1.425 | 0.03947 | -0.0735 | -36.1034
-18 | -1.4244 | 0.03448 | -0.0734 | -41.3109
-17.5 | -1.4168 | 0.03042 | -0.0726 | -46.5746
-17 | -1.4066 | 0.02689 | -0.0711 | -52.3094
-16.5 | -1.3913 | 0.02393 | -0.069 | -58.1404
-16 | -1.3647 | 0.02184 | -0.0669 | -62.4863
-15.5 | -1.3461 | 0.01948 | -0.064 | -69.1016
-15 | -1.3277 | 0.01734 | -0.0604 | -76.5686
-14.5 | -1.3021 | 0.01581 | -0.0568 | -82.3593
-14 | -1.2773 | 0.01449 | -0.0524 | -88.1504
-13.5 | -1.2579 | 0.01344 | -0.0464 | -93.5938
-13 | -1.2247 | 0.01274 | -0.0417 | -96.1303
-12.5 | -1.1782 | 0.01206 | -0.0391 | -97.6949
-12 | -1.1272 | 0.01146 | -0.0372 | -98.3595
-11.5 | -1.0744 | 0.0109 | -0.0357 | -98.5688
-11 | -1.0193 | 0.01039 | -0.0345 | -98.1039
-10.5 | -0.9629 | 0.00993 | -0.0336 | -96.9688
-10 | -0.9054 | 0.00948 | -0.0329 | -95.5063
-9.5 | -0.8471 | 0.00908 | -0.0324 | -93.293
-9 | -0.7882 | 0.00868 | -0.0321 | -90.8065
-8.5 | -0.7286 | 0.00833 | -0.0319 | -87.467
-8 | -0.6684 | 0.00799 | -0.0319 | -83.6546
-7.5 | -0.6079 | 0.00767 | -0.032 | -79.2568
-6.5 | -0.488 | 0.00684 | -0.0322 | -71.345
-6 | -0.4261 | 0.00663 | -0.0326 | -64.2685
-5.5 | -0.3639 | 0.00643 | -0.0332 | -56.5941
-5 | -0.3014 | 0.00626 | -0.0339 | -48.147
-4.5 | -0.2388 | 0.00612 | -0.0346 | -39.0196
-4 | -0.1761 | 0.00596 | -0.0354 | -29.547
-3.5 | -0.1136 | 0.00583 | -0.0362 | -19.4854
-3 | -0.0514 | 0.00558 | -0.037 | -9.2115
-2.5 | 0.0112 | 0.00541 | -0.0379 | 2.0702
-2 | 0.0737 | 0.00526 | -0.0389 | 14.0114
-1.5 | 0.136 | 0.00504 | -0.0398 | 26.9841
-1 | 0.1984 | 0.00484 | -0.0408 | 40.9917
-0.5 | 0.2602 | 0.00448 | -0.0418 | 58.0804
0 | 0.3227 | 0.00434 | -0.0429 | 74.3548
0.5 | 0.386 | 0.00429 | -0.0441 | 89.9767
1 | 0.4489 | 0.00426 | -0.0452 | 105.3756
1.5 | 0.5123 | 0.00428 | -0.0463 | 119.6963
2 | 0.5754 | 0.00435 | -0.0474 | 132.2759
2.5 | 0.6382 | 0.0045 | -0.0485 | 141.8222
3 | 0.7007 | 0.00463 | -0.0495 | 151.3391
3.5 | 0.7628 | 0.00482 | -0.0504 | 158.2573
4 | 0.8235 | 0.00511 | -0.0512 | 161.1546
4.5 | 0.8846 | 0.00535 | -0.052 | 165.3458
5 | 0.9445 | 0.00567 | -0.0526 | 166.5785
5.5 | 1.0039 | 0.00599 | -0.0531 | 167.596
6 | 1.0635 | 0.00628 | -0.0535 | 169.3471
6.5 | 1.1196 | 0.00675 | -0.0535 | 165.8667
7 | 1.1727 | 0.00734 | -0.053 | 159.7684
7.5 | 1.2201 | 0.00813 | -0.0516 | 150.0738
8 | 1.2705 | 0.00865 | -0.0505 | 146.8786
8.5 | 1.3173 | 0.00921 | -0.0489 | 143.0293
9 | 1.3555 | 0.0099 | -0.0458 | 136.9192
9.5 | 1.3682 | 0.01068 | -0.0384 | 128.1086
10 | 1.3843 | 0.012 | -0.0329 | 115.3583
10.5 | 1.404 | 0.01354 | -0.0285 | 103.6928
11 | 1.4142 | 0.01575 | -0.0238 | 89.7905
11.5 | 1.4266 | 0.01809 | -0.0198 | 78.8612
12 | 1.4453 | 0.0203 | -0.0167 | 71.197
12.5 | 1.4615 | 0.02278 | -0.0138 | 64.1572
13 | 1.4788 | 0.02532 | -0.0113 | 58.4044
13.5 | 1.4917 | 0.02834 | -0.0089 | 52.6359
14 | 1.5324 | 0.03105 | -0.0111 | 49.3527
14.5 | 1.5628 | 0.0346 | -0.0126 | 45.1676
15 | 1.5955 | 0.03847 | -0.015 | 41.4739
15.5 | 1.6279 | 0.04288 | -0.0182 | 37.9641
16 | 1.6377 | 0.0471 | -0.0171 | 34.7707
16.5 | 1.6449 | 0.0516 | -0.0162 | 31.8779
17 | 1.6486 | 0.05647 | -0.0154 | 29.1943
17.5 | 1.6528 | 0.06135 | -0.0147 | 26.9405
18 | 1.6506 | 0.06666 | -0.0138 | 24.7615
18.5 | 1.6476 | 0.07185 | -0.0125 | 22.9311
19 | 1.6223 | 0.0761 | -0.0067 | 21.318
19.5 | 1.622 | 0.08252 | -0.0081 | 19.6558
20 | 1.6209 | 0.08927 | -0.01 | 18.1573

## 143. Re 18M Mach 0.50 (1)
BIGFOIL.COM POLAR EXPORT
NACA63-519 a=0.0
NACA63-519 a=0.0 |  |  |  | Cl Max: | 1.565 | at alpha= | 10.5 | deg
JavaFoil+Calcfoil stall+Eppler ext transition |  |  |  | L/D Max: | 105.685 | at alpha= | 4 | deg
Re: | 18000000 |  |  | Cd Min: | 0.0057 | at alpha= | -0.5 | deg
Mach: | 0.5 |  |  | Cl=0 at alpha= | -2.5208 | deg
|  |  |  | @ Cl=0.1, Cd= | 0.00631
|  |  |  | @ Cl=0.4, Cd= | 0.0058883
|  |  |  | @ Cl=0.6, Cd= | 0.0065733
alpha (deg) | Cl | Cd | Cm | Cl/Cd
-20 | -1.008 | 0.18767 | -0.01 | -5.369
-19.5 | -0.981 | 0.17735 | -0.011 | -5.531
-19 | -0.952 | 0.16964 | -0.011 | -5.611
-18.5 | -0.922 | 0.16368 | -0.011 | -5.635
-18 | -0.893 | 0.16455 | -0.011 | -5.425
-17.5 | -0.863 | 0.15999 | -0.011 | -5.395
-17 | -0.837 | 0.14015 | -0.012 | -5.974
-16.5 | -0.808 | 0.13504 | -0.012 | -5.982
-16 | -0.778 | 0.12456 | -0.012 | -6.246
-15.5 | -0.749 | 0.11941 | -0.012 | -6.272
-15 | -0.722 | 0.10981 | -0.013 | -6.576
-14.5 | -0.696 | 0.09801 | -0.014 | -7.105
-14 | -0.667 | 0.09318 | -0.014 | -7.157
-13.5 | -0.646 | 0.0795 | -0.016 | -8.127
-13 | -0.691 | 0.02786 | -0.022 | -24.818
-12.5 | -0.575 | 0.08828 | -0.013 | -6.517
-12 | -0.548 | 0.07962 | -0.014 | -6.889
-11.5 | -0.535 | 0.06003 | -0.019 | -8.916
-11 | -0.573 | 0.01897 | -0.026 | -30.193
-10.5 | -0.46 | 0.07873 | -0.014 | -5.837
-10 | -0.442 | 0.05581 | -0.019 | -7.926
-9.5 | -0.475 | 0.01634 | -0.028 | -29.068
-9 | -0.448 | 0.01326 | -0.029 | -33.812
-8.5 | -0.672 | 0.01193 | -0.03 | -56.359
-8 | -0.678 | 0.01078 | -0.031 | -62.946
-7.5 | -0.651 | 0.00935 | -0.031 | -69.629
-7 | -0.611 | 0.00872 | -0.033 | -70.025
-6.5 | -0.553 | 0.0083 | -0.033 | -66.681
-6 | -0.489 | 0.00784 | -0.034 | -62.416
-5.5 | -0.421 | 0.00748 | -0.035 | -56.376
-5 | -0.353 | 0.00741 | -0.035 | -47.595
-4.5 | -0.283 | 0.00726 | -0.036 | -38.9
-4 | -0.212 | 0.00711 | -0.037 | -29.81
-3.5 | -0.141 | 0.00695 | -0.037 | -20.214
-3 | -0.069 | 0.00688 | -0.038 | -10.008
-2.5 | 0.003 | 0.00653 | -0.039 | 0.486
-2 | 0.076 | 0.00646 | -0.04 | 11.69
-1.5 | 0.148 | 0.00601 | -0.04 | 24.599
-1 | 0.22 | 0.00583 | -0.041 | 37.78
-0.5 | 0.293 | 0.0057 | -0.042 | 51.278
0 | 0.365 | 0.00583 | -0.043 | 62.542
0.5 | 0.437 | 0.00595 | -0.043 | 73.455
1 | 0.506 | 0.00633 | -0.044 | 79.928
1.5 | 0.578 | 0.00661 | -0.045 | 87.326
2 | 0.644 | 0.0065 | -0.045 | 99.043
2.5 | 0.711 | 0.00734 | -0.046 | 96.8
3 | 0.778 | 0.00774 | -0.046 | 100.609
3.5 | 0.845 | 0.00817 | -0.047 | 103.443
4 | 0.911 | 0.00862 | -0.047 | 105.685
4.5 | 0.976 | 0.00927 | -0.048 | 105.372
5 | 1.041 | 0.01004 | -0.048 | 103.702
5.5 | 1.104 | 0.01081 | -0.049 | 102.138
6 | 1.167 | 0.01166 | -0.05 | 100.08
6.5 | 1.228 | 0.01272 | -0.05 | 96.523
7 | 1.288 | 0.01375 | -0.051 | 93.659
7.5 | 1.346 | 0.01482 | -0.051 | 90.833
8 | 1.402 | 0.01592 | -0.052 | 88.041
8.5 | 1.451 | 0.01718 | -0.052 | 84.461
9 | 1.491 | 0.02014 | -0.053 | 74.034
9.5 | 1.527 | 0.0219 | -0.053 | 69.717
10 | 1.553 | 0.02382 | -0.054 | 65.19
10.5 | 1.565 | 0.02617 | -0.054 | 59.798
11 | 1.546 | 0.02882 | -0.055 | 53.65
11.5 | 1.477 | 0.03198 | -0.055 | 46.197
12 | 1.189 | 0.03769 | -0.055 | 31.535
12.5 | 0.976 | 0.04181 | -0.055 | 23.334
13 | 1.006 | 0.04278 | -0.056 | 23.522
13.5 | 1.032 | 0.0486 | -0.056 | 21.228
14 | 1.045 | 0.06147 | -0.055 | 17.005
14.5 | 1.081 | 0.06036 | -0.056 | 17.906
15 | 1.086 | 0.07905 | -0.055 | 13.743
15.5 | 1.034 | 0.13498 | -0.043 | 7.662

## 144. Re 18M Mach 0.50 (2)
BIGFOIL.COM POLAR EXPORT
NACA63-519 a=0.0
NACA63-519 a=0.0 |  |  |  | Cl Max: | 1.525 | at alpha= | 18 | deg
XFOIL ncrit=9 |  |  |  | L/D Max: | 180.521 | at alpha= | 4.5 | deg
Re: | 18000000 |  |  | Cd Min: | 0.16267 | at alpha= | 20 | deg
Mach: | 0.5 |  |  | Cl=0 at alpha= | -2.6366 | deg
|  |  |  | @ Cl=0.1, Cd= | 0.0054571
|  |  |  | @ Cl=0.4, Cd= | 0.0044523
|  |  |  | @ Cl=0.6, Cd= | 0.0045169
alpha (deg) | Cl | Cd | Cm | Cl/Cd
-10 | -0.9771 | 0.00337 | -0.0659 | -289.9407
-9.5 | -0.9711 | 0.01124 | -0.0601 | -86.3968
-9 | -0.9141 | 0.01033 | -0.0549 | -88.4898
-8.5 | -0.8478 | 0.00966 | -0.0512 | -87.764
-8 | -0.7784 | 0.00911 | -0.0484 | -85.4446
-7.5 | -0.7072 | 0.00862 | -0.0462 | -82.0418
-7 | -0.635 | 0.00821 | -0.0446 | -77.3447
-6.5 | -0.5622 | 0.00786 | -0.0435 | -71.5267
-6 | -0.4921 | 0.0073 | -0.0424 | -67.411
-5.5 | -0.4201 | 0.00693 | -0.0418 | -60.6205
-5 | -0.3463 | 0.00668 | -0.0417 | -51.8413
-4.5 | -0.2725 | 0.00648 | -0.0419 | -42.0525
-4 | -0.1989 | 0.00632 | -0.0423 | -31.4715
-3.5 | -0.1253 | 0.00613 | -0.0428 | -20.4405
-3 | -0.0527 | 0.00593 | -0.0434 | -8.887
-2.5 | 0.0198 | 0.00569 | -0.0442 | 3.4798
-2 | 0.0925 | 0.00548 | -0.045 | 16.8796
-1.5 | 0.1646 | 0.00526 | -0.046 | 31.2928
-1 | 0.2367 | 0.00495 | -0.047 | 47.8182
0 | 0.3811 | 0.00446 | -0.0493 | 85.4484
0.5 | 0.4544 | 0.00443 | -0.0505 | 102.5734
1 | 0.5285 | 0.00442 | -0.0517 | 119.5701
1.5 | 0.6023 | 0.00452 | -0.0529 | 133.2522
2 | 0.6771 | 0.00459 | -0.0541 | 147.5163
2.5 | 0.7508 | 0.00473 | -0.0551 | 158.7315
3 | 0.8244 | 0.00491 | -0.056 | 167.9022
3.5 | 0.8974 | 0.00512 | -0.0567 | 175.2734
4 | 0.9699 | 0.00539 | -0.0572 | 179.9443
4.5 | 1.0398 | 0.00576 | -0.0573 | 180.5208
5 | 1.1077 | 0.00621 | -0.0568 | 178.3736
5.5 | 1.174 | 0.00669 | -0.0559 | 175.4858
6 | 1.2379 | 0.00718 | -0.0545 | 172.4095
6.5 | 1.2971 | 0.00775 | -0.0522 | 167.3677
7 | 1.3424 | 0.00852 | -0.0477 | 157.5587
7.5 | 1.3418 | 0.00993 | -0.0371 | 135.1259
8 | 1.3569 | 0.01195 | -0.0304 | 113.5481
8.5 | 1.3631 | 0.0147 | -0.0237 | 92.7279
9 | 1.3696 | 0.01776 | -0.0179 | 77.1171
9.5 | 1.3834 | 0.02074 | -0.0132 | 66.702
10 | 1.3952 | 0.02403 | -0.0088 | 58.0608
10.5 | 1.408 | 0.02756 | -0.0051 | 51.0885
11 | 1.4156 | 0.03168 | -0.0017 | 44.6843
11.5 | 1.4071 | 0.03707 | 0.0014 | 37.9579
12 | 1.4048 | 0.0424 | 0.0037 | 33.1321
12.5 | 1.408 | 0.04776 | 0.0052 | 29.4807
13 | 1.4179 | 0.05286 | 0.0063 | 26.8237
13.5 | 1.431 | 0.05793 | 0.0071 | 24.7022
14 | 1.4461 | 0.06291 | 0.0078 | 22.9868
14.5 | 1.47 | 0.0691 | 0.005 | 21.2735
15 | 1.4782 | 0.07441 | 0.0062 | 19.8656
15.5 | 1.4857 | 0.08068 | 0.0058 | 18.4147
16 | 1.4967 | 0.08707 | 0.0049 | 17.1896
16.5 | 1.5055 | 0.09393 | 0.0033 | 16.0279
17 | 1.5139 | 0.10117 | 0.0013 | 14.9639
17.5 | 1.5207 | 0.10875 | -0.0012 | 13.9834
18 | 1.525 | 0.11689 | -0.0044 | 13.0465
18.5 | 1.5225 | 0.12596 | -0.0084 | 12.0872
19 | 1.5078 | 0.13669 | -0.0141 | 11.0308
19.5 | 1.487 | 0.14832 | -0.021 | 10.0256
20 | 1.4472 | 0.16267 | -0.0306 | 8.8965

## 145. Re 20M Mach 0.00 (1)
BIGFOIL.COM POLAR EXPORT
NACA63-519 a=0.0
NACA63-519 a=0.0 |  |  |  | Cl Max: | 1.747 | at alpha= | 15.5 | deg
JavaFoil+Calcfoil stall+Eppler ext transition |  |  |  | L/D Max: | 127.354 | at alpha= | 5 | deg
Re: | 20000000 |  |  | Cd Min: | 0.0055 | at alpha= | -0.5 | deg
Mach: | 0 |  |  | Cl=0 at alpha= | -2.5238 | deg
|  |  |  | @ Cl=0.1, Cd= | 0.0058511
|  |  |  | @ Cl=0.4, Cd= | 0.005679
|  |  |  | @ Cl=0.6, Cd= | 0.0061674
alpha (deg) | Cl | Cd | Cm | Cl/Cd
-19 | -0.86 | 0.07386 | -0.013 | -11.642
-18.5 | -0.886 | 0.06345 | -0.013 | -13.967
-18 | -0.912 | 0.05365 | -0.014 | -17
-17.5 | -0.936 | 0.0456 | -0.015 | -20.518
-17 | -0.962 | 0.03606 | -0.016 | -26.689
-16.5 | -0.98 | 0.0312 | -0.016 | -31.405
-16 | -0.994 | 0.02718 | -0.017 | -36.593
-15.5 | -1.005 | 0.02386 | -0.018 | -42.133
-15 | -1.012 | 0.02112 | -0.018 | -47.936
-14.5 | -1.013 | 0.01966 | -0.019 | -51.52
-14 | -1.014 | 0.01697 | -0.019 | -59.782
-13.5 | -1.007 | 0.0158 | -0.02 | -63.758
-13 | -0.999 | 0.01395 | -0.021 | -71.662
-12.5 | -0.985 | 0.01298 | -0.021 | -75.821
-12 | -0.967 | 0.01173 | -0.022 | -82.422
-11.5 | -0.944 | 0.01094 | -0.023 | -86.243
-11 | -0.916 | 0.00986 | -0.023 | -92.896
-10.5 | -0.89 | 0.00939 | -0.024 | -94.777
-10 | -0.849 | 0.00894 | -0.025 | -95.009
-9.5 | -0.806 | 0.00859 | -0.025 | -93.814
-9 | -0.759 | 0.00822 | -0.026 | -92.372
-8.5 | -0.71 | 0.00795 | -0.026 | -89.226
-8 | -0.657 | 0.00768 | -0.027 | -85.656
-7.5 | -0.603 | 0.00748 | -0.028 | -80.628
-7 | -0.547 | 0.00723 | -0.028 | -75.656
-6.5 | -0.489 | 0.00693 | -0.029 | -70.538
-6 | -0.429 | 0.00642 | -0.029 | -66.932
-5.5 | -0.369 | 0.00626 | -0.03 | -58.865
-5 | -0.308 | 0.00668 | -0.031 | -46.038
-4.5 | -0.246 | 0.00658 | -0.031 | -37.395
-4 | -0.184 | 0.00651 | -0.032 | -28.301
-3.5 | -0.122 | 0.00642 | -0.032 | -19.001
-3 | -0.06 | 0.00614 | -0.033 | -9.721
-2.5 | 0.003 | 0.00611 | -0.034 | 0.451
-2 | 0.065 | 0.00604 | -0.034 | 10.832
-1.5 | 0.128 | 0.0057 | -0.035 | 22.481
-1 | 0.191 | 0.00561 | -0.036 | 34.016
-0.5 | 0.253 | 0.0055 | -0.036 | 46.053
0 | 0.316 | 0.00551 | -0.037 | 57.391
0.5 | 0.379 | 0.00563 | -0.038 | 67.249
1 | 0.439 | 0.00577 | -0.038 | 76.085
1.5 | 0.501 | 0.0059 | -0.039 | 84.911
2 | 0.563 | 0.00606 | -0.039 | 92.959
2.5 | 0.625 | 0.00624 | -0.04 | 100.153
3 | 0.687 | 0.00646 | -0.041 | 106.356
3.5 | 0.749 | 0.00664 | -0.041 | 112.757
4 | 0.81 | 0.00693 | -0.042 | 116.826
4.5 | 0.871 | 0.00728 | -0.043 | 119.633
5 | 0.927 | 0.00728 | -0.043 | 127.354
5.5 | 0.983 | 0.00812 | -0.043 | 120.982
6 | 1.039 | 0.00857 | -0.044 | 121.18
6.5 | 1.094 | 0.0091 | -0.044 | 120.256
7 | 1.15 | 0.0096 | -0.045 | 119.8
7.5 | 1.205 | 0.01013 | -0.045 | 118.984
8 | 1.258 | 0.01069 | -0.046 | 117.687
8.5 | 1.31 | 0.01122 | -0.046 | 116.708
9 | 1.36 | 0.01195 | -0.047 | 113.777
9.5 | 1.405 | 0.01346 | -0.047 | 104.373
10 | 1.452 | 0.01429 | -0.048 | 101.617
10.5 | 1.496 | 0.01515 | -0.048 | 98.769
11 | 1.537 | 0.01607 | -0.049 | 95.673
11.5 | 1.576 | 0.01704 | -0.049 | 92.496
12 | 1.612 | 0.01811 | -0.05 | 89.017
12.5 | 1.645 | 0.01916 | -0.05 | 85.883
13 | 1.673 | 0.02035 | -0.051 | 82.193
13.5 | 1.697 | 0.02165 | -0.051 | 78.38
14 | 1.716 | 0.02316 | -0.051 | 74.107
14.5 | 1.733 | 0.02465 | -0.052 | 70.297
15 | 1.743 | 0.02633 | -0.052 | 66.184
15.5 | 1.747 | 0.02806 | -0.053 | 62.273
16 | 1.745 | 0.03006 | -0.053 | 58.047
16.5 | 1.735 | 0.03207 | -0.053 | 54.096
17 | 1.72 | 0.03447 | -0.054 | 49.909
17.5 | 1.702 | 0.03668 | -0.054 | 46.387
18 | 1.678 | 0.03929 | -0.055 | 42.704
18.5 | 1.65 | 0.0421 | -0.055 | 39.188
19 | 1.618 | 0.04515 | -0.055 | 35.842
19.5 | 1.583 | 0.0486 | -0.055 | 32.577
20 | 1.545 | 0.05264 | -0.056 | 29.351

## 146. Re 20M Mach 0.00 (2)
BIGFOIL.COM POLAR EXPORT
NACA63-519 a=0.0
NACA63-519 a=0.0 |  |  |  | Cl Max: | 1.7274 | at alpha= | 19 | deg
XFOIL ncrit=9 |  |  |  | L/D Max: | 165.456 | at alpha= | 6 | deg
Re: | 20000000 |  |  | Cd Min: | 0.06895 | at alpha= | 20 | deg
Mach: | 0 |  |  | Cl=0 at alpha= | -2.576 | deg
|  |  |  | @ Cl=0.1, Cd= | 0.0050877
|  |  |  | @ Cl=0.4, Cd= | 0.0042389
|  |  |  | @ Cl=0.6, Cd= | 0.0044226
alpha (deg) | Cl | Cd | Cm | Cl/Cd
-20 | -1.5341 | 0.03311 | -0.0602 | -46.3334
-19 | -1.5187 | 0.02635 | -0.0583 | -57.6357
-18.5 | -1.5103 | 0.02337 | -0.0565 | -64.6256
-18 | -1.4933 | 0.02115 | -0.0546 | -70.6052
-17.5 | -1.4734 | 0.01926 | -0.0524 | -76.5005
-17 | -1.4513 | 0.01765 | -0.05 | -82.2266
-16.5 | -1.4276 | 0.01629 | -0.0473 | -87.6366
-16 | -1.4015 | 0.0152 | -0.0443 | -92.2039
-15.5 | -1.3802 | 0.01418 | -0.0402 | -97.3343
-15 | -1.3626 | 0.01347 | -0.0344 | -101.1581
-14.5 | -1.3233 | 0.01286 | -0.0322 | -102.9005
-14 | -1.2795 | 0.01227 | -0.0307 | -104.2787
-13.5 | -1.2329 | 0.01176 | -0.0295 | -104.8384
-13 | -1.1843 | 0.01125 | -0.0287 | -105.2711
-12.5 | -1.1342 | 0.01078 | -0.028 | -105.2134
-12 | -1.0825 | 0.01035 | -0.0276 | -104.5894
-11.5 | -1.03 | 0.00993 | -0.0273 | -103.7261
-11 | -0.9763 | 0.00954 | -0.0272 | -102.3375
-10.5 | -0.9218 | 0.00919 | -0.0272 | -100.3047
-9.5 | -0.8108 | 0.00851 | -0.0274 | -95.2761
-9 | -0.7545 | 0.00817 | -0.0277 | -92.3501
-8.5 | -0.6977 | 0.00788 | -0.028 | -88.5406
-8 | -0.6404 | 0.00759 | -0.0284 | -84.3742
-7.5 | -0.5827 | 0.00732 | -0.0289 | -79.6038
-7 | -0.5266 | 0.00683 | -0.0291 | -77.101
-6.5 | -0.4681 | 0.00658 | -0.0297 | -71.1398
-6 | -0.4091 | 0.0064 | -0.0304 | -63.9219
-5.5 | -0.3496 | 0.00623 | -0.0312 | -56.1156
-5 | -0.2901 | 0.00608 | -0.032 | -47.7138
-4.5 | -0.2302 | 0.00595 | -0.0328 | -38.6891
-4 | -0.1703 | 0.0058 | -0.0337 | -29.3621
-3.5 | -0.1104 | 0.00568 | -0.0345 | -19.4366
-3 | -0.0508 | 0.00545 | -0.0354 | -9.3211
-2.5 | 0.0091 | 0.00532 | -0.0363 | 1.7105
-2 | 0.0693 | 0.00517 | -0.0373 | 13.4043
-1.5 | 0.129 | 0.00501 | -0.0382 | 25.7485
-1 | 0.1891 | 0.00481 | -0.0392 | 39.3139
-0.5 | 0.2487 | 0.00461 | -0.0402 | 53.9479
0 | 0.3082 | 0.00429 | -0.0413 | 71.8415
0.5 | 0.3687 | 0.00427 | -0.0424 | 86.3466
1 | 0.4291 | 0.00421 | -0.0435 | 101.924
1.5 | 0.4892 | 0.00424 | -0.0445 | 115.3774
2 | 0.5494 | 0.00433 | -0.0456 | 126.8822
2.5 | 0.6095 | 0.00444 | -0.0467 | 137.2748
3 | 0.6691 | 0.00459 | -0.0477 | 145.7734
3.5 | 0.7282 | 0.0048 | -0.0486 | 151.7083
4 | 0.7862 | 0.00507 | -0.0494 | 155.069
4.5 | 0.8447 | 0.0053 | -0.0503 | 159.3774
5 | 0.9021 | 0.00557 | -0.0511 | 161.9569
5.5 | 0.9595 | 0.00583 | -0.0518 | 164.5798
6 | 1.0159 | 0.00614 | -0.0524 | 165.456
6.5 | 1.07 | 0.00658 | -0.0527 | 162.614
7 | 1.1199 | 0.00726 | -0.0524 | 154.2562
7.5 | 1.1709 | 0.00778 | -0.0522 | 150.5013
8 | 1.2222 | 0.00819 | -0.052 | 149.2308
8.5 | 1.2722 | 0.00863 | -0.0517 | 147.416
9 | 1.3198 | 0.00911 | -0.051 | 144.8738
9.5 | 1.3631 | 0.00966 | -0.0495 | 141.1077
10 | 1.3983 | 0.01036 | -0.0468 | 134.971
10.5 | 1.3993 | 0.01137 | -0.0382 | 123.0695
11 | 1.4176 | 0.01254 | -0.0337 | 113.0463
11.5 | 1.4332 | 0.01411 | -0.0294 | 101.5734
12 | 1.4559 | 0.01557 | -0.0265 | 93.5067
12.5 | 1.4822 | 0.01697 | -0.0241 | 87.3424
13 | 1.5007 | 0.01885 | -0.0213 | 79.6127
13.5 | 1.518 | 0.02093 | -0.0187 | 72.5275
14 | 1.5395 | 0.02274 | -0.0166 | 67.7001
14.5 | 1.5749 | 0.02493 | -0.018 | 63.1729
15 | 1.6062 | 0.02754 | -0.0191 | 58.3224
15.5 | 1.6452 | 0.03062 | -0.0224 | 53.7296
16 | 1.6792 | 0.03398 | -0.0252 | 49.4173
16.5 | 1.6894 | 0.03772 | -0.0243 | 44.7879
17 | 1.7008 | 0.04148 | -0.0236 | 41.0029
17.5 | 1.7109 | 0.04534 | -0.023 | 37.7349
18 | 1.716 | 0.04975 | -0.0223 | 34.4925
18.5 | 1.7234 | 0.05399 | -0.0219 | 31.9207
19 | 1.7274 | 0.0586 | -0.0215 | 29.4778
19.5 | 1.726 | 0.06367 | -0.0211 | 27.1085
20 | 1.7232 | 0.06895 | -0.0207 | 24.992

## 147. Re 20M Mach 0.10 (1)
BIGFOIL.COM POLAR EXPORT
NACA63-519 a=0.0
NACA63-519 a=0.0 |  |  |  | Cl Max: | 1.739 | at alpha= | 15.5 | deg
JavaFoil+Calcfoil stall+Eppler ext transition |  |  |  | L/D Max: | 126.668 | at alpha= | 5 | deg
Re: | 20000000 |  |  | Cd Min: | 0.00549 | at alpha= | -0.5 | deg
Mach: | 0.1 |  |  | Cl=0 at alpha= | -2.5238 | deg
|  |  |  | @ Cl=0.1, Cd= | 0.0058565
|  |  |  | @ Cl=0.4, Cd= | 0.0056792
|  |  |  | @ Cl=0.6, Cd= | 0.0061597
alpha (deg) | Cl | Cd | Cm | Cl/Cd
-19 | -0.795 | 0.08954 | -0.012 | -8.881
-18.5 | -0.839 | 0.06501 | -0.013 | -12.907
-18 | -0.86 | 0.06131 | -0.014 | -14.028
-17.5 | -0.895 | 0.04699 | -0.015 | -19.051
-17 | -0.921 | 0.03971 | -0.016 | -23.188
-16.5 | -0.943 | 0.03386 | -0.016 | -27.865
-16 | -0.962 | 0.02917 | -0.017 | -32.99
-15.5 | -0.973 | 0.02728 | -0.017 | -35.654
-15 | -0.989 | 0.02226 | -0.018 | -44.423
-14.5 | -0.996 | 0.01978 | -0.019 | -50.331
-14 | -0.998 | 0.01765 | -0.019 | -56.538
-13.5 | -0.996 | 0.01596 | -0.02 | -62.363
-13 | -0.989 | 0.01438 | -0.021 | -68.794
-12.5 | -0.978 | 0.01308 | -0.021 | -74.783
-12 | -0.961 | 0.012 | -0.022 | -80.126
-11.5 | -0.94 | 0.01114 | -0.023 | -84.383
-11 | -0.913 | 0.00949 | -0.023 | -96.192
-10.5 | -0.89 | 0.00946 | -0.024 | -94.103
-10 | -0.851 | 0.009 | -0.025 | -94.549
-9.5 | -0.808 | 0.00864 | -0.025 | -93.52
-9 | -0.761 | 0.00825 | -0.026 | -92.259
-8.5 | -0.712 | 0.00804 | -0.027 | -88.546
-8 | -0.66 | 0.0077 | -0.027 | -85.673
-7.5 | -0.606 | 0.00751 | -0.028 | -80.673
-7 | -0.549 | 0.00723 | -0.028 | -75.982
-6.5 | -0.491 | 0.00699 | -0.029 | -70.269
-6 | -0.431 | 0.00646 | -0.03 | -66.773
-5.5 | -0.37 | 0.00627 | -0.03 | -59.101
-5 | -0.309 | 0.00668 | -0.031 | -46.24
-4.5 | -0.247 | 0.00663 | -0.031 | -37.288
-4 | -0.185 | 0.00651 | -0.032 | -28.421
-3.5 | -0.123 | 0.00643 | -0.033 | -19.081
-3 | -0.06 | 0.00618 | -0.033 | -9.71
-2.5 | 0.003 | 0.00607 | -0.034 | 0.455
-2 | 0.066 | 0.00604 | -0.035 | 10.881
-1.5 | 0.129 | 0.0057 | -0.035 | 22.595
-1 | 0.192 | 0.00564 | -0.036 | 33.994
-0.5 | 0.255 | 0.00549 | -0.036 | 46.346
0 | 0.318 | 0.0055 | -0.037 | 57.723
0.5 | 0.38 | 0.00563 | -0.038 | 67.613
1 | 0.441 | 0.00578 | -0.038 | 76.329
1.5 | 0.504 | 0.00591 | -0.039 | 85.331
2 | 0.566 | 0.00605 | -0.04 | 93.515
2.5 | 0.628 | 0.00625 | -0.04 | 100.465
3 | 0.69 | 0.00646 | -0.041 | 106.79
3.5 | 0.752 | 0.00671 | -0.042 | 112.138
4 | 0.814 | 0.00694 | -0.042 | 117.267
4.5 | 0.875 | 0.00729 | -0.043 | 120.045
5 | 0.931 | 0.00735 | -0.043 | 126.668
5.5 | 0.987 | 0.00819 | -0.044 | 120.539
6 | 1.043 | 0.00865 | -0.044 | 120.597
6.5 | 1.099 | 0.00918 | -0.045 | 119.677
7 | 1.155 | 0.00969 | -0.045 | 119.15
7.5 | 1.21 | 0.01024 | -0.046 | 118.122
8 | 1.263 | 0.01081 | -0.046 | 116.854
8.5 | 1.315 | 0.01138 | -0.047 | 115.544
9 | 1.365 | 0.01211 | -0.047 | 112.719
9.5 | 1.41 | 0.01367 | -0.047 | 103.122
10 | 1.457 | 0.01449 | -0.048 | 100.497
10.5 | 1.501 | 0.01537 | -0.048 | 97.638
11 | 1.542 | 0.01632 | -0.049 | 94.459
11.5 | 1.58 | 0.01732 | -0.049 | 91.224
12 | 1.616 | 0.01842 | -0.05 | 87.707
12.5 | 1.648 | 0.0195 | -0.05 | 84.507
13 | 1.674 | 0.02074 | -0.051 | 80.743
13.5 | 1.697 | 0.02207 | -0.051 | 76.895
14 | 1.715 | 0.02364 | -0.052 | 72.551
14.5 | 1.729 | 0.02526 | -0.052 | 68.452
15 | 1.737 | 0.02691 | -0.053 | 64.538
15.5 | 1.739 | 0.02871 | -0.053 | 60.566
16 | 1.733 | 0.03096 | -0.053 | 55.973
16.5 | 1.72 | 0.0331 | -0.054 | 51.949
17 | 1.701 | 0.0354 | -0.054 | 48.041
17.5 | 1.677 | 0.0377 | -0.054 | 44.5
18 | 1.649 | 0.04046 | -0.055 | 40.751
18.5 | 1.616 | 0.04346 | -0.055 | 37.188
19 | 1.579 | 0.04675 | -0.055 | 33.783
19.5 | 1.538 | 0.05078 | -0.056 | 30.292
20 | 1.495 | 0.05471 | -0.056 | 27.328

## 148. Re 20M Mach 0.10 (2)
BIGFOIL.COM POLAR EXPORT
NACA63-519 a=0.0
NACA63-519 a=0.0 |  |  |  | Cl Max: | 1.7207 | at alpha= | 19 | deg
XFOIL ncrit=9 |  |  |  | L/D Max: | 166.088 | at alpha= | 6 | deg
Re: | 20000000 |  |  | Cd Min: | 0.07167 | at alpha= | 20 | deg
Mach: | 0.1 |  |  | Cl=0 at alpha= | -2.5779 | deg
|  |  |  | @ Cl=0.1, Cd= | 0.0051
|  |  |  | @ Cl=0.4, Cd= | 0.0042417
|  |  |  | @ Cl=0.6, Cd= | 0.0044225
alpha (deg) | Cl | Cd | Cm | Cl/Cd
-20 | -1.52 | 0.03614 | -0.0627 | -42.0587
-19.5 | -1.5157 | 0.03205 | -0.0624 | -47.2917
-19 | -1.5064 | 0.02868 | -0.0615 | -52.5244
-18.5 | -1.4934 | 0.02577 | -0.0603 | -57.9511
-18 | -1.4807 | 0.02306 | -0.0584 | -64.2108
-17.5 | -1.4677 | 0.02057 | -0.0561 | -71.3515
-17 | -1.4483 | 0.01864 | -0.0536 | -77.6985
-16.5 | -1.4251 | 0.0171 | -0.0509 | -83.3392
-16 | -1.392 | 0.01616 | -0.0488 | -86.1386
-15.5 | -1.3744 | 0.01475 | -0.0446 | -93.1797
-15 | -1.3566 | 0.01375 | -0.0393 | -98.6618
-14.5 | -1.3294 | 0.01312 | -0.0348 | -101.3262
-14 | -1.2869 | 0.0125 | -0.0328 | -102.952
-13.5 | -1.2408 | 0.01195 | -0.0314 | -103.8326
-13 | -1.1924 | 0.01142 | -0.0303 | -104.4133
-12.5 | -1.1422 | 0.01093 | -0.0295 | -104.5014
-12 | -1.0903 | 0.01048 | -0.0289 | -104.0363
-11.5 | -1.0375 | 0.01004 | -0.0284 | -103.3367
-11 | -0.9834 | 0.00964 | -0.0282 | -102.0124
-10.5 | -0.9285 | 0.00927 | -0.028 | -100.1618
-9 | -0.7599 | 0.00823 | -0.0283 | -92.3329
-8.5 | -0.7026 | 0.00794 | -0.0286 | -88.4887
-8 | -0.6449 | 0.00763 | -0.0289 | -84.5216
-7.5 | -0.5867 | 0.00737 | -0.0293 | -79.6065
-7 | -0.5302 | 0.00686 | -0.0295 | -77.2886
-6.5 | -0.4712 | 0.00661 | -0.0301 | -71.2859
-6 | -0.4118 | 0.00643 | -0.0308 | -64.0435
-5.5 | -0.3519 | 0.00624 | -0.0315 | -56.3942
-5 | -0.2919 | 0.0061 | -0.0323 | -47.8525
-4.5 | -0.2316 | 0.00596 | -0.0331 | -38.8591
-4 | -0.1713 | 0.00582 | -0.0339 | -29.433
-3.5 | -0.111 | 0.00569 | -0.0348 | -19.5079
-3 | -0.0509 | 0.00546 | -0.0356 | -9.3223
-2.5 | 0.0094 | 0.00533 | -0.0366 | 1.7636
-2 | 0.0699 | 0.00518 | -0.0375 | 13.4942
-1.5 | 0.1301 | 0.00502 | -0.0385 | 25.9163
-1 | 0.1905 | 0.00481 | -0.0395 | 39.605
-0.5 | 0.2505 | 0.0046 | -0.0405 | 54.4565
0 | 0.3104 | 0.00429 | -0.0415 | 72.3543
0.5 | 0.3713 | 0.00427 | -0.0426 | 86.9555
1 | 0.4322 | 0.00421 | -0.0437 | 102.6603
1.5 | 0.4927 | 0.00424 | -0.0448 | 116.2028
2 | 0.5533 | 0.00433 | -0.0459 | 127.7829
2.5 | 0.6139 | 0.00445 | -0.0469 | 137.9551
3 | 0.6739 | 0.00459 | -0.048 | 146.8192
3.5 | 0.7334 | 0.00481 | -0.0489 | 152.474
4 | 0.7918 | 0.00508 | -0.0497 | 155.8661
4.5 | 0.8507 | 0.00531 | -0.0506 | 160.2072
5 | 0.9086 | 0.00558 | -0.0513 | 162.8315
5.5 | 0.9663 | 0.00585 | -0.052 | 165.1795
6 | 1.0231 | 0.00616 | -0.0526 | 166.0877
6.5 | 1.0776 | 0.0066 | -0.0529 | 163.2727
7 | 1.1277 | 0.00729 | -0.0525 | 154.6914
7.5 | 1.1786 | 0.00782 | -0.0522 | 150.7161
8 | 1.2299 | 0.00826 | -0.0519 | 148.8983
8.5 | 1.2799 | 0.0087 | -0.0514 | 147.1149
9 | 1.3271 | 0.0092 | -0.0505 | 144.25
9.5 | 1.3696 | 0.00976 | -0.0488 | 140.3279
10 | 1.396 | 0.01045 | -0.0442 | 133.5885
10.5 | 1.3986 | 0.01165 | -0.0364 | 120.0515
11.5 | 1.4325 | 0.01464 | -0.0278 | 97.8484
12 | 1.4552 | 0.01618 | -0.0249 | 89.9382
12.5 | 1.4806 | 0.01771 | -0.0225 | 83.6025
13 | 1.5005 | 0.0196 | -0.0198 | 76.5561
13.5 | 1.5151 | 0.02193 | -0.0171 | 69.088
14 | 1.5357 | 0.02387 | -0.0149 | 64.336
14.5 | 1.5724 | 0.02624 | -0.0167 | 59.9238
15 | 1.6037 | 0.02902 | -0.0178 | 55.2619
15.5 | 1.642 | 0.03229 | -0.0212 | 50.8517
16 | 1.6751 | 0.03584 | -0.024 | 46.7383
16.5 | 1.6867 | 0.03953 | -0.0231 | 42.6689
17 | 1.6975 | 0.04336 | -0.0223 | 39.149
17.5 | 1.707 | 0.0474 | -0.0217 | 36.0127
18 | 1.7109 | 0.05197 | -0.021 | 32.9209
18.5 | 1.7185 | 0.05628 | -0.0206 | 30.5348
19 | 1.7207 | 0.06108 | -0.0202 | 28.1713
19.5 | 1.7172 | 0.06645 | -0.0197 | 25.842
20 | 1.7139 | 0.07167 | -0.0191 | 23.9138

## 149. Re 20M Mach 0.25 (1)
BIGFOIL.COM POLAR EXPORT
NACA63-519 a=0.0
NACA63-519 a=0.0 |  |  |  | Cl Max: | 1.693 | at alpha= | 14 | deg
JavaFoil+Calcfoil stall+Eppler ext transition |  |  |  | L/D Max: | 128.055 | at alpha= | 4.5 | deg
Re: | 20000000 |  |  | Cd Min: | 0.00553 | at alpha= | -0.5 | deg
Mach: | 0.25 |  |  | Cl=0 at alpha= | -2.5231 | deg
|  |  |  | @ Cl=0.1, Cd= | 0.00592
|  |  |  | @ Cl=0.4, Cd= | 0.0057429
|  |  |  | @ Cl=0.6, Cd= | 0.0062543
alpha (deg) | Cl | Cd | Cm | Cl/Cd
-17 | -0.55 | 0.10292 | -0.012 | -5.344
-16.5 | -0.606 | 0.08851 | -0.013 | -6.842
-16 | -0.668 | 0.06649 | -0.015 | -10.051
-15.5 | -0.736 | 0.04343 | -0.017 | -16.952
-15 | -0.786 | 0.03419 | -0.018 | -22.982
-14.5 | -0.827 | 0.02783 | -0.019 | -29.722
-14 | -0.86 | 0.02352 | -0.019 | -36.57
-13.5 | -0.886 | 0.02011 | -0.02 | -44.028
-13 | -0.9 | 0.0182 | -0.021 | -49.48
-12.5 | -0.91 | 0.01603 | -0.022 | -56.755
-12 | -0.913 | 0.01391 | -0.022 | -65.643
-11.5 | -0.906 | 0.01261 | -0.023 | -71.857
-11 | -0.892 | 0.01156 | -0.024 | -77.186
-10.5 | -0.87 | 0.0109 | -0.024 | -79.825
-10 | -0.843 | 0.00965 | -0.025 | -87.39
-9.5 | -0.814 | 0.00911 | -0.026 | -89.347
-9 | -0.771 | 0.00813 | -0.027 | -94.875
-8.5 | -0.724 | 0.00832 | -0.027 | -87.02
-8 | -0.673 | 0.00804 | -0.028 | -83.745
-7.5 | -0.619 | 0.00773 | -0.029 | -80.103
-7 | -0.562 | 0.00739 | -0.029 | -76.036
-6.5 | -0.503 | 0.00714 | -0.03 | -70.486
-6 | -0.443 | 0.00689 | -0.03 | -64.187
-5.5 | -0.38 | 0.00637 | -0.031 | -59.68
-5 | -0.317 | 0.0068 | -0.032 | -46.655
-4.5 | -0.254 | 0.00668 | -0.032 | -37.984
-4 | -0.19 | 0.00661 | -0.033 | -28.752
-3.5 | -0.126 | 0.0065 | -0.034 | -19.386
-3 | -0.062 | 0.00621 | -0.034 | -9.926
-2.5 | 0.003 | 0.0062 | -0.035 | 0.458
-2 | 0.068 | 0.0061 | -0.035 | 11.07
-1.5 | 0.132 | 0.00574 | -0.036 | 23.026
-1 | 0.197 | 0.00569 | -0.037 | 34.617
-0.5 | 0.262 | 0.00553 | -0.037 | 47.321
0 | 0.326 | 0.00554 | -0.038 | 58.917
0.5 | 0.391 | 0.00572 | -0.039 | 68.378
1 | 0.454 | 0.00588 | -0.039 | 77.116
1.5 | 0.518 | 0.00598 | -0.04 | 86.543
2 | 0.582 | 0.0062 | -0.041 | 93.738
2.5 | 0.645 | 0.00639 | -0.041 | 101.057
3 | 0.709 | 0.00662 | -0.042 | 107.122
3.5 | 0.773 | 0.00689 | -0.043 | 112.149
4 | 0.836 | 0.00721 | -0.043 | 115.897
4.5 | 0.892 | 0.00697 | -0.044 | 128.055
5 | 0.95 | 0.00811 | -0.044 | 117.246
5.5 | 1.009 | 0.00858 | -0.045 | 117.508
6 | 1.067 | 0.00911 | -0.045 | 117.121
6.5 | 1.124 | 0.00972 | -0.046 | 115.648
7 | 1.18 | 0.01031 | -0.046 | 114.495
7.5 | 1.236 | 0.01092 | -0.047 | 113.236
8 | 1.291 | 0.01154 | -0.047 | 111.835
8.5 | 1.343 | 0.01219 | -0.048 | 110.171
9 | 1.392 | 0.01307 | -0.048 | 106.517
9.5 | 1.437 | 0.0148 | -0.049 | 97.129
10 | 1.483 | 0.01575 | -0.049 | 94.167
10.5 | 1.526 | 0.01676 | -0.05 | 91.041
11 | 1.564 | 0.0179 | -0.05 | 87.377
11.5 | 1.599 | 0.01906 | -0.051 | 83.921
12 | 1.63 | 0.02036 | -0.051 | 80.054
12.5 | 1.656 | 0.02161 | -0.051 | 76.653
13 | 1.675 | 0.0231 | -0.052 | 72.51
13.5 | 1.687 | 0.0248 | -0.052 | 68.019
14 | 1.693 | 0.02675 | -0.053 | 63.29
14.5 | 1.693 | 0.02881 | -0.053 | 58.744
15 | 1.682 | 0.03088 | -0.054 | 54.482
15.5 | 1.663 | 0.03321 | -0.054 | 50.064
16 | 1.632 | 0.03598 | -0.054 | 45.344
16.5 | 1.588 | 0.03875 | -0.055 | 40.985
17 | 1.534 | 0.04236 | -0.055 | 36.216
17.5 | 1.473 | 0.04599 | -0.055 | 32.024
18 | 1.402 | 0.05014 | -0.055 | 27.972
18.5 | 1.324 | 0.05529 | -0.056 | 23.944
19 | 1.239 | 0.06112 | -0.056 | 20.274

## 150. Re 20M Mach 0.25 (2)
BIGFOIL.COM POLAR EXPORT
NACA63-519 a=0.0
NACA63-519 a=0.0 |  |  |  | Cl Max: | 1.6652 | at alpha= | 18 | deg
XFOIL ncrit=9 |  |  |  | L/D Max: | 168.73 | at alpha= | 6 | deg
Re: | 20000000 |  |  | Cd Min: | 0.08827 | at alpha= | 20 | deg
Mach: | 0.25 |  |  | Cl=0 at alpha= | -2.5879 | deg
|  |  |  | @ Cl=0.1, Cd= | 0.0051427
|  |  |  | @ Cl=0.4, Cd= | 0.0042845
|  |  |  | @ Cl=0.6, Cd= | 0.0043971
alpha (deg) | Cl | Cd | Cm | Cl/Cd
-20 | -1.4029 | 0.05957 | -0.0674 | -23.5504
-19.5 | -1.4306 | 0.05034 | -0.0713 | -28.4188
-19 | -1.4377 | 0.04381 | -0.0731 | -32.8167
-18.5 | -1.435 | 0.03862 | -0.0737 | -37.1569
-18 | -1.4342 | 0.0337 | -0.0736 | -42.5579
-17.5 | -1.4268 | 0.02971 | -0.0726 | -48.0242
-17 | -1.4169 | 0.02619 | -0.0709 | -54.1008
-16.5 | -1.401 | 0.02333 | -0.0688 | -60.0514
-16 | -1.3725 | 0.02138 | -0.0667 | -64.1955
-15.5 | -1.3543 | 0.01904 | -0.0636 | -71.1292
-15 | -1.3365 | 0.01693 | -0.0598 | -78.9427
-14.5 | -1.3115 | 0.01542 | -0.056 | -85.0519
-14 | -1.2874 | 0.01416 | -0.0514 | -90.9181
-13.5 | -1.2715 | 0.01319 | -0.0444 | -96.3988
-13 | -1.2311 | 0.01248 | -0.0409 | -98.6458
-12.5 | -1.1833 | 0.01182 | -0.0385 | -100.11
-12 | -1.1316 | 0.01124 | -0.0367 | -100.6762
-11.5 | -1.0781 | 0.01069 | -0.0353 | -100.8513
-11 | -1.0225 | 0.0102 | -0.0341 | -100.2451
-10.5 | -0.9656 | 0.00974 | -0.0333 | -99.1376
-10 | -0.9078 | 0.00931 | -0.0326 | -97.5081
-9.5 | -0.8491 | 0.00892 | -0.0322 | -95.1906
-9 | -0.7898 | 0.00854 | -0.0319 | -92.4824
-8.5 | -0.7299 | 0.00821 | -0.0317 | -88.9038
-8 | -0.6696 | 0.00787 | -0.0317 | -85.0826
-7.5 | -0.609 | 0.00757 | -0.0318 | -80.4491
-7 | -0.5479 | 0.00727 | -0.032 | -75.3645
-6.5 | -0.4886 | 0.00677 | -0.0321 | -72.1713
-6 | -0.4269 | 0.00653 | -0.0326 | -65.3752
-5.5 | -0.3645 | 0.00633 | -0.0331 | -57.5829
-5 | -0.302 | 0.00619 | -0.0338 | -48.7884
-4.5 | -0.2392 | 0.00603 | -0.0346 | -39.6683
-4 | -0.1765 | 0.00589 | -0.0353 | -29.966
-3.5 | -0.1138 | 0.00575 | -0.0362 | -19.7913
-3 | -0.0516 | 0.00551 | -0.037 | -9.3648
-2.5 | 0.011 | 0.00537 | -0.0379 | 2.0484
-2 | 0.0738 | 0.00521 | -0.0389 | 14.1651
-1.5 | 0.1361 | 0.00505 | -0.0398 | 26.9505
-1 | 0.1987 | 0.00484 | -0.0408 | 41.0537
-0.5 | 0.2607 | 0.00459 | -0.0419 | 56.7974
0 | 0.323 | 0.00431 | -0.0429 | 74.942
0.5 | 0.386 | 0.0043 | -0.0441 | 89.7674
1 | 0.4493 | 0.00423 | -0.0452 | 106.2175
1.5 | 0.5122 | 0.00426 | -0.0463 | 120.2347
2 | 0.5753 | 0.00435 | -0.0474 | 132.2529
2.5 | 0.6382 | 0.00447 | -0.0485 | 142.774
3 | 0.7009 | 0.0046 | -0.0495 | 152.3696
3.5 | 0.7623 | 0.00486 | -0.0504 | 156.8519
4 | 0.8233 | 0.00512 | -0.0512 | 160.8008
4.5 | 0.8841 | 0.00539 | -0.0519 | 164.026
5 | 0.9444 | 0.00566 | -0.0526 | 166.8551
5.5 | 1.004 | 0.00598 | -0.0531 | 167.893
6 | 1.063 | 0.0063 | -0.0535 | 168.7302
6.5 | 1.12 | 0.00672 | -0.0536 | 166.6667
7 | 1.1715 | 0.0074 | -0.0528 | 158.3108
7.5 | 1.2209 | 0.00808 | -0.0517 | 151.1015
8 | 1.2705 | 0.00864 | -0.0505 | 147.0486
8.5 | 1.3185 | 0.00916 | -0.049 | 143.941
9 | 1.3605 | 0.00976 | -0.0466 | 139.3955
9.5 | 1.3725 | 0.01055 | -0.039 | 130.0948
10 | 1.3906 | 0.01176 | -0.0336 | 118.2483
10.5 | 1.4041 | 0.01352 | -0.0285 | 103.8536
11 | 1.4166 | 0.01561 | -0.024 | 90.7495
11.5 | 1.4322 | 0.01779 | -0.0202 | 80.5059
12 | 1.4525 | 0.01989 | -0.0172 | 73.0266
12.5 | 1.4716 | 0.02218 | -0.0145 | 66.3481
13 | 1.4877 | 0.02477 | -0.0118 | 60.0606
13.5 | 1.5033 | 0.02759 | -0.0095 | 54.4871
14 | 1.5222 | 0.03013 | -0.0073 | 50.5211
14.5 | 1.5613 | 0.03353 | -0.0104 | 46.5643
15 | 1.5911 | 0.03708 | -0.0118 | 42.9099
15.5 | 1.6201 | 0.04165 | -0.0147 | 38.898
16 | 1.6481 | 0.0462 | -0.0174 | 35.6732
16.5 | 1.6557 | 0.05091 | -0.0168 | 32.5221
17 | 1.6599 | 0.05575 | -0.016 | 29.774
17.5 | 1.6635 | 0.06072 | -0.0153 | 27.3962
18 | 1.6652 | 0.06577 | -0.0146 | 25.3185
18.5 | 1.6637 | 0.07115 | -0.0139 | 23.383
19 | 1.6305 | 0.07519 | -0.0065 | 21.6851
19.5 | 1.6304 | 0.0815 | -0.0078 | 20.0049
20 | 1.6289 | 0.08827 | -0.0096 | 18.4536

## 151. Re 20M Mach 0.50 (1)
BIGFOIL.COM POLAR EXPORT
NACA63-519 a=0.0
NACA63-519 a=0.0 |  |  |  | Cl Max: | 1.566 | at alpha= | 10.5 | deg
JavaFoil+Calcfoil stall+Eppler ext transition |  |  |  | L/D Max: | 105.211 | at alpha= | 4 | deg
Re: | 20000000 |  |  | Cd Min: | 0.00578 | at alpha= | -0.5 | deg
Mach: | 0.5 |  |  | Cl=0 at alpha= | -2.5208 | deg
|  |  |  | @ Cl=0.1, Cd= | 0.0063067
|  |  |  | @ Cl=0.4, Cd= | 0.0059515
|  |  |  | @ Cl=0.6, Cd= | 0.00658
alpha (deg) | Cl | Cd | Cm | Cl/Cd
-20 | -1.008 | 0.19296 | -0.01 | -5.223
-19.5 | -0.981 | 0.18009 | -0.011 | -5.446
-19 | -0.952 | 0.17401 | -0.011 | -5.469
-18.5 | -0.922 | 0.17054 | -0.011 | -5.408
-18 | -0.893 | 0.16933 | -0.011 | -5.272
-17.5 | -0.863 | 0.1631 | -0.011 | -5.292
-17 | -0.837 | 0.14233 | -0.012 | -5.881
-16.5 | -0.808 | 0.13824 | -0.012 | -5.842
-16 | -0.778 | 0.12848 | -0.012 | -6.058
-15.5 | -0.748 | 0.12299 | -0.012 | -6.085
-15 | -0.721 | 0.11303 | -0.013 | -6.379
-14.5 | -0.694 | 0.10464 | -0.013 | -6.628
-14 | -0.663 | 0.10008 | -0.013 | -6.626
-13.5 | -0.636 | 0.09085 | -0.014 | -7.005
-13 | -0.683 | 0.03167 | -0.022 | -21.575
-12.5 | -0.576 | 0.08834 | -0.013 | -6.516
-12 | -0.549 | 0.07847 | -0.015 | -6.997
-11.5 | -0.564 | 0.04046 | -0.022 | -13.936
-11 | -0.574 | 0.01852 | -0.026 | -30.972
-10.5 | -0.46 | 0.07717 | -0.014 | -5.955
-10 | -0.445 | 0.05384 | -0.02 | -8.256
-9.5 | -0.476 | 0.01581 | -0.028 | -30.116
-9 | -0.449 | 0.01292 | -0.029 | -34.751
-8.5 | -0.673 | 0.0117 | -0.03 | -57.557
-8 | -0.679 | 0.01054 | -0.031 | -64.476
-7.5 | -0.652 | 0.00915 | -0.032 | -71.29
-7 | -0.611 | 0.00866 | -0.033 | -70.51
-6.5 | -0.553 | 0.00815 | -0.033 | -67.876
-6 | -0.489 | 0.00776 | -0.034 | -62.987
-5.5 | -0.421 | 0.00735 | -0.035 | -57.367
-5 | -0.353 | 0.00669 | -0.035 | -52.71
-4.5 | -0.283 | 0.00644 | -0.036 | -43.851
-4 | -0.212 | 0.00698 | -0.037 | -30.361
-3.5 | -0.141 | 0.00689 | -0.037 | -20.389
-3 | -0.069 | 0.00678 | -0.038 | -10.157
-2.5 | 0.003 | 0.0065 | -0.039 | 0.488
-2 | 0.076 | 0.0064 | -0.04 | 11.8
-1.5 | 0.148 | 0.00612 | -0.04 | 24.147
-1 | 0.22 | 0.00597 | -0.041 | 36.869
-0.5 | 0.293 | 0.00578 | -0.042 | 50.631
0 | 0.365 | 0.00583 | -0.043 | 62.624
0.5 | 0.437 | 0.00608 | -0.043 | 71.921
1 | 0.506 | 0.00639 | -0.044 | 79.183
1.5 | 0.578 | 0.00659 | -0.045 | 87.589
2 | 0.644 | 0.00656 | -0.045 | 98.218
2.5 | 0.711 | 0.00735 | -0.046 | 96.74
3 | 0.778 | 0.00773 | -0.046 | 100.704
3.5 | 0.845 | 0.00813 | -0.047 | 103.947
4 | 0.911 | 0.00866 | -0.047 | 105.211
4.5 | 0.977 | 0.0093 | -0.048 | 105.053
5 | 1.041 | 0.00999 | -0.048 | 104.206
5.5 | 1.105 | 0.01079 | -0.049 | 102.377
6 | 1.168 | 0.01167 | -0.05 | 100.083
6.5 | 1.229 | 0.01265 | -0.05 | 97.145
7 | 1.288 | 0.01361 | -0.051 | 94.703
7.5 | 1.347 | 0.01462 | -0.051 | 92.153
8 | 1.403 | 0.01569 | -0.052 | 89.432
8.5 | 1.452 | 0.017 | -0.052 | 85.427
9 | 1.492 | 0.01983 | -0.053 | 75.265
9.5 | 1.528 | 0.02151 | -0.053 | 71.028
10 | 1.554 | 0.02349 | -0.054 | 66.151
10.5 | 1.566 | 0.0257 | -0.054 | 60.949
11 | 1.547 | 0.02824 | -0.055 | 54.787
11.5 | 1.479 | 0.0314 | -0.055 | 47.087
12 | 1.19 | 0.03689 | -0.055 | 32.248
12.5 | 0.977 | 0.04097 | -0.056 | 23.839
13 | 1.007 | 0.04191 | -0.056 | 24.036
13.5 | 1.033 | 0.04748 | -0.056 | 21.751
14 | 1.045 | 0.0615 | -0.055 | 16.998
14.5 | 1.075 | 0.06443 | -0.056 | 16.683
15 | 1.08 | 0.0834 | -0.054 | 12.955
15.5 | 1.031 | 0.14029 | -0.042 | 7.347

## 152. Re 20M Mach 0.50 (2)
BIGFOIL.COM POLAR EXPORT
NACA63-519 a=0.0
NACA63-519 a=0.0 |  |  |  | Cl Max: | 1.5379 | at alpha= | 18 | deg
XFOIL ncrit=9 |  |  |  | L/D Max: | 181.723 | at alpha= | 4 | deg
Re: | 20000000 |  |  | Cd Min: | 0.14736 | at alpha= | 19.5 | deg
Mach: | 0.5 |  |  | Cl=0 at alpha= | -2.635 | deg
|  |  |  | @ Cl=0.1, Cd= | 0.0054262
|  |  |  | @ Cl=0.4, Cd= | 0.0044198
|  |  |  | @ Cl=0.6, Cd= | 0.0044473
alpha (deg) | Cl | Cd | Cm | Cl/Cd
-9.5 | -0.9774 | 0.01103 | -0.0596 | -88.6129
-9 | -0.9185 | 0.01015 | -0.0544 | -90.4926
-8.5 | -0.8511 | 0.00951 | -0.0509 | -89.4953
-8 | -0.7812 | 0.00896 | -0.0481 | -87.1875
-7.5 | -0.7094 | 0.00848 | -0.046 | -83.6557
-7 | -0.6369 | 0.00809 | -0.0444 | -78.7268
-6.5 | -0.5638 | 0.00773 | -0.0433 | -72.9366
-6 | -0.4908 | 0.00738 | -0.0426 | -66.5041
-5.5 | -0.4211 | 0.00683 | -0.0417 | -61.6545
-5 | -0.3473 | 0.00657 | -0.0416 | -52.8615
-4.5 | -0.2733 | 0.00639 | -0.0418 | -42.77
-4 | -0.1994 | 0.00622 | -0.0422 | -32.0579
-3.5 | -0.1258 | 0.00605 | -0.0428 | -20.7934
-3 | -0.053 | 0.00586 | -0.0434 | -9.0444
-2.5 | 0.0196 | 0.00561 | -0.0441 | 3.4938
-2 | 0.0925 | 0.00545 | -0.045 | 16.9725
-1.5 | 0.1649 | 0.00522 | -0.046 | 31.59
-1 | 0.2372 | 0.00497 | -0.047 | 47.7264
-0.5 | 0.3083 | 0.00459 | -0.0481 | 67.1678
0 | 0.3813 | 0.00443 | -0.0493 | 86.0722
0.5 | 0.4548 | 0.00439 | -0.0505 | 103.5991
1 | 0.5286 | 0.00438 | -0.0518 | 120.6849
1.5 | 0.6029 | 0.00445 | -0.053 | 135.4831
2 | 0.6773 | 0.00454 | -0.0541 | 149.185
2.5 | 0.7515 | 0.00466 | -0.0552 | 161.2661
3 | 0.8251 | 0.00485 | -0.0561 | 170.1237
3.5 | 0.8982 | 0.00506 | -0.0568 | 177.5099
4 | 0.9704 | 0.00534 | -0.0573 | 181.7228
4.5 | 1.0395 | 0.00576 | -0.0572 | 180.4688
5 | 1.1071 | 0.00624 | -0.0567 | 177.4199
5.5 | 1.1751 | 0.00663 | -0.0561 | 177.2398
6 | 1.2374 | 0.00719 | -0.0545 | 172.1001
6.5 | 1.2967 | 0.00775 | -0.0522 | 167.3161
7 | 1.3456 | 0.00844 | -0.0482 | 159.4313
7.5 | 1.3401 | 0.00995 | -0.0369 | 134.6834
8 | 1.3591 | 0.01185 | -0.0305 | 114.692
8.5 | 1.3635 | 0.01464 | -0.0237 | 93.1352
9 | 1.3769 | 0.0174 | -0.0184 | 79.1322
9.5 | 1.3918 | 0.02032 | -0.0136 | 68.4941
10 | 1.4071 | 0.02337 | -0.0093 | 60.2097
10.5 | 1.4155 | 0.02712 | -0.0053 | 52.194
11 | 1.4177 | 0.03152 | -0.0017 | 44.9778
12 | 1.4084 | 0.04214 | 0.0037 | 33.4219
12.5 | 1.4197 | 0.04687 | 0.0053 | 30.2902
13 | 1.4292 | 0.05201 | 0.0065 | 27.4793
13.5 | 1.441 | 0.05717 | 0.0072 | 25.2055
14 | 1.4577 | 0.06216 | 0.0078 | 23.4508
14.5 | 1.4762 | 0.06779 | 0.0067 | 21.7761
15 | 1.4901 | 0.07346 | 0.0065 | 20.2845
15.5 | 1.4979 | 0.07955 | 0.0064 | 18.8297
16 | 1.5083 | 0.08594 | 0.0055 | 17.5506
16.5 | 1.5164 | 0.09282 | 0.0041 | 16.337
17 | 1.5268 | 0.09982 | 0.0022 | 15.2955
17.5 | 1.5335 | 0.10739 | -0.0002 | 14.2797
18 | 1.5379 | 0.11549 | -0.0033 | 13.3163
18.5 | 1.5345 | 0.12466 | -0.0073 | 12.3095
19 | 1.5198 | 0.13535 | -0.0129 | 11.2287
19.5 | 1.4955 | 0.14736 | -0.0201 | 10.1486