## index
index | Re | Mach | Datasource
1 | 50000 | 0 | JavaFoil+Calcfoil stall+Eppler ext transition
2 | 50000 | 0 | XFOIL ncrit=9
3 | 50000 | 0.1 | JavaFoil+Calcfoil stall+Eppler ext transition
4 | 50000 | 0.1 | XFOIL ncrit=9
5 | 50000 | 0.25 | JavaFoil+Calcfoil stall+Eppler ext transition
6 | 50000 | 0.25 | XFOIL ncrit=9
7 | 50000 | 0.5 | JavaFoil+Calcfoil stall+Eppler ext transition
8 | 50000 | 0.5 | XFOIL ncrit=9
9 | 100000 | 0 | JavaFoil+Calcfoil stall+Eppler ext transition
10 | 100000 | 0 | XFOIL ncrit=9
11 | 100000 | 0.1 | JavaFoil+Calcfoil stall+Eppler ext transition
12 | 100000 | 0.1 | XFOIL ncrit=9
13 | 100000 | 0.25 | JavaFoil+Calcfoil stall+Eppler ext transition
14 | 100000 | 0.25 | XFOIL ncrit=9
15 | 100000 | 0.5 | JavaFoil+Calcfoil stall+Eppler ext transition
16 | 100000 | 0.5 | XFOIL ncrit=9
17 | 250000 | 0 | JavaFoil+Calcfoil stall+Eppler ext transition
18 | 250000 | 0 | XFOIL ncrit=9
19 | 250000 | 0.1 | JavaFoil+Calcfoil stall+Eppler ext transition
20 | 250000 | 0.1 | XFOIL ncrit=9
21 | 250000 | 0.25 | JavaFoil+Calcfoil stall+Eppler ext transition
22 | 250000 | 0.25 | XFOIL ncrit=9
23 | 250000 | 0.5 | JavaFoil+Calcfoil stall+Eppler ext transition
24 | 250000 | 0.5 | XFOIL ncrit=9
25 | 500000 | 0 | JavaFoil+Calcfoil stall+Eppler ext transition
26 | 500000 | 0 | XFOIL ncrit=9
27 | 500000 | 0.1 | JavaFoil+Calcfoil stall+Eppler ext transition
28 | 500000 | 0.1 | XFOIL ncrit=9
29 | 500000 | 0.25 | JavaFoil+Calcfoil stall+Eppler ext transition
30 | 500000 | 0.25 | XFOIL ncrit=9
31 | 500000 | 0.5 | JavaFoil+Calcfoil stall+Eppler ext transition
32 | 500000 | 0.5 | XFOIL ncrit=9
33 | 750000 | 0 | JavaFoil+Calcfoil stall+Eppler ext transition
34 | 750000 | 0 | XFOIL ncrit=9
35 | 750000 | 0.1 | JavaFoil+Calcfoil stall+Eppler ext transition
36 | 750000 | 0.1 | XFOIL ncrit=9
37 | 750000 | 0.25 | JavaFoil+Calcfoil stall+Eppler ext transition
38 | 750000 | 0.25 | XFOIL ncrit=9
39 | 750000 | 0.5 | JavaFoil+Calcfoil stall+Eppler ext transition
40 | 750000 | 0.5 | XFOIL ncrit=9
41 | 1000000 | 0 | JavaFoil+Calcfoil stall+Eppler ext transition
42 | 1000000 | 0 | XFOIL ncrit=9
43 | 1000000 | 0.1 | JavaFoil+Calcfoil stall+Eppler ext transition
44 | 1000000 | 0.1 | XFOIL ncrit=9
45 | 1000000 | 0.25 | JavaFoil+Calcfoil stall+Eppler ext transition
46 | 1000000 | 0.25 | XFOIL ncrit=9
47 | 1000000 | 0.5 | JavaFoil+Calcfoil stall+Eppler ext transition
48 | 1000000 | 0.5 | XFOIL ncrit=9
49 | 2000000 | 0 | JavaFoil+Calcfoil stall+Eppler ext transition
50 | 2000000 | 0 | XFOIL ncrit=9
51 | 2000000 | 0.1 | JavaFoil+Calcfoil stall+Eppler ext transition
52 | 2000000 | 0.1 | XFOIL ncrit=9
53 | 2000000 | 0.25 | JavaFoil+Calcfoil stall+Eppler ext transition
54 | 2000000 | 0.25 | XFOIL ncrit=9
55 | 2000000 | 0.5 | JavaFoil+Calcfoil stall+Eppler ext transition
56 | 2000000 | 0.5 | XFOIL ncrit=9
57 | 3000000 | 0 | JavaFoil+Calcfoil stall+Eppler ext transition
58 | 3000000 | 0 | XFOIL ncrit=9
59 | 3000000 | 0.1 | JavaFoil+Calcfoil stall+Eppler ext transition
60 | 3000000 | 0.1 | XFOIL ncrit=9
61 | 3000000 | 0.25 | JavaFoil+Calcfoil stall+Eppler ext transition
62 | 3000000 | 0.25 | XFOIL ncrit=9
63 | 3000000 | 0.5 | JavaFoil+Calcfoil stall+Eppler ext transition
64 | 3000000 | 0.5 | XFOIL ncrit=9
65 | 4000000 | 0 | JavaFoil+Calcfoil stall+Eppler ext transition
66 | 4000000 | 0 | XFOIL ncrit=9
67 | 4000000 | 0.1 | JavaFoil+Calcfoil stall+Eppler ext transition
68 | 4000000 | 0.1 | XFOIL ncrit=9
69 | 4000000 | 0.25 | JavaFoil+Calcfoil stall+Eppler ext transition
70 | 4000000 | 0.25 | XFOIL ncrit=9
71 | 4000000 | 0.5 | JavaFoil+Calcfoil stall+Eppler ext transition
72 | 4000000 | 0.5 | XFOIL ncrit=9
73 | 5000000 | 0 | JavaFoil+Calcfoil stall+Eppler ext transition
74 | 5000000 | 0 | XFOIL ncrit=9
75 | 5000000 | 0.1 | JavaFoil+Calcfoil stall+Eppler ext transition
76 | 5000000 | 0.1 | XFOIL ncrit=9
77 | 5000000 | 0.25 | JavaFoil+Calcfoil stall+Eppler ext transition
78 | 5000000 | 0.25 | XFOIL ncrit=9
79 | 5000000 | 0.5 | JavaFoil+Calcfoil stall+Eppler ext transition
80 | 5000000 | 0.5 | XFOIL ncrit=9
81 | 6000000 | 0 | JavaFoil+Calcfoil stall+Eppler ext transition
82 | 6000000 | 0 | XFOIL ncrit=9
83 | 6000000 | 0.1 | JavaFoil+Calcfoil stall+Eppler ext transition
84 | 6000000 | 0.1 | XFOIL ncrit=9
85 | 6000000 | 0.25 | JavaFoil+Calcfoil stall+Eppler ext transition
86 | 6000000 | 0.25 | XFOIL ncrit=9
87 | 6000000 | 0.5 | JavaFoil+Calcfoil stall+Eppler ext transition
88 | 6000000 | 0.5 | XFOIL ncrit=9
89 | 7000000 | 0 | JavaFoil+Calcfoil stall+Eppler ext transition
90 | 7000000 | 0 | XFOIL ncrit=9
91 | 7000000 | 0.1 | JavaFoil+Calcfoil stall+Eppler ext transition
92 | 7000000 | 0.1 | XFOIL ncrit=9
93 | 7000000 | 0.25 | JavaFoil+Calcfoil stall+Eppler ext transition
94 | 7000000 | 0.25 | XFOIL ncrit=9
95 | 7000000 | 0.5 | JavaFoil+Calcfoil stall+Eppler ext transition
96 | 7000000 | 0.5 | XFOIL ncrit=9
97 | 8000000 | 0 | JavaFoil+Calcfoil stall+Eppler ext transition
98 | 8000000 | 0 | XFOIL ncrit=9
99 | 8000000 | 0.1 | JavaFoil+Calcfoil stall+Eppler ext transition
100 | 8000000 | 0.1 | XFOIL ncrit=9
101 | 8000000 | 0.25 | JavaFoil+Calcfoil stall+Eppler ext transition
102 | 8000000 | 0.25 | XFOIL ncrit=9
103 | 8000000 | 0.5 | JavaFoil+Calcfoil stall+Eppler ext transition
104 | 8000000 | 0.5 | XFOIL ncrit=9
105 | 10000000 | 0 | JavaFoil+Calcfoil stall+Eppler ext transition
106 | 10000000 | 0 | XFOIL ncrit=9
107 | 10000000 | 0.1 | JavaFoil+Calcfoil stall+Eppler ext transition
108 | 10000000 | 0.1 | XFOIL ncrit=9
109 | 10000000 | 0.25 | JavaFoil+Calcfoil stall+Eppler ext transition
110 | 10000000 | 0.25 | XFOIL ncrit=9
111 | 10000000 | 0.5 | JavaFoil+Calcfoil stall+Eppler ext transition
112 | 10000000 | 0.5 | XFOIL ncrit=9
113 | 12000000 | 0 | JavaFoil+Calcfoil stall+Eppler ext transition
114 | 12000000 | 0 | XFOIL ncrit=9
115 | 12000000 | 0.1 | JavaFoil+Calcfoil stall+Eppler ext transition
116 | 12000000 | 0.1 | XFOIL ncrit=9
117 | 12000000 | 0.25 | JavaFoil+Calcfoil stall+Eppler ext transition
118 | 12000000 | 0.25 | XFOIL ncrit=9
119 | 12000000 | 0.5 | JavaFoil+Calcfoil stall+Eppler ext transition
120 | 12000000 | 0.5 | XFOIL ncrit=9
121 | 14000000 | 0 | JavaFoil+Calcfoil stall+Eppler ext transition
122 | 14000000 | 0 | XFOIL ncrit=9
123 | 14000000 | 0.1 | JavaFoil+Calcfoil stall+Eppler ext transition
124 | 14000000 | 0.1 | XFOIL ncrit=9
125 | 14000000 | 0.25 | JavaFoil+Calcfoil stall+Eppler ext transition
126 | 14000000 | 0.25 | XFOIL ncrit=9
127 | 14000000 | 0.5 | JavaFoil+Calcfoil stall+Eppler ext transition
128 | 14000000 | 0.5 | XFOIL ncrit=9
129 | 16000000 | 0 | JavaFoil+Calcfoil stall+Eppler ext transition
130 | 16000000 | 0 | XFOIL ncrit=9
131 | 16000000 | 0.1 | JavaFoil+Calcfoil stall+Eppler ext transition
132 | 16000000 | 0.1 | XFOIL ncrit=9
133 | 16000000 | 0.25 | JavaFoil+Calcfoil stall+Eppler ext transition
134 | 16000000 | 0.25 | XFOIL ncrit=9
135 | 16000000 | 0.5 | JavaFoil+Calcfoil stall+Eppler ext transition
136 | 16000000 | 0.5 | XFOIL ncrit=9
137 | 18000000 | 0 | JavaFoil+Calcfoil stall+Eppler ext transition
138 | 18000000 | 0 | XFOIL ncrit=9
139 | 18000000 | 0.1 | JavaFoil+Calcfoil stall+Eppler ext transition
140 | 18000000 | 0.1 | XFOIL ncrit=9
141 | 18000000 | 0.25 | JavaFoil+Calcfoil stall+Eppler ext transition
142 | 18000000 | 0.25 | XFOIL ncrit=9
143 | 18000000 | 0.5 | JavaFoil+Calcfoil stall+Eppler ext transition
144 | 18000000 | 0.5 | XFOIL ncrit=9
145 | 20000000 | 0 | JavaFoil+Calcfoil stall+Eppler ext transition
146 | 20000000 | 0 | XFOIL ncrit=9
147 | 20000000 | 0.1 | JavaFoil+Calcfoil stall+Eppler ext transition
148 | 20000000 | 0.1 | XFOIL ncrit=9
149 | 20000000 | 0.25 | JavaFoil+Calcfoil stall+Eppler ext transition
150 | 20000000 | 0.25 | XFOIL ncrit=9
151 | 20000000 | 0.5 | JavaFoil+Calcfoil stall+Eppler ext transition
152 | 20000000 | 0.5 | XFOIL ncrit=9

## 1. Re 50k Mach 0.00 (1)
BIGFOIL.COM POLAR EXPORT
NACA23013
NACA23013 |  |  |  | Cl Max: | 1.255 | at alpha= | 15.5 | deg
JavaFoil+Calcfoil stall+Eppler ext transition |  |  |  | L/D Max: | 32.308 | at alpha= | 5.5 | deg
Re: | 50000 |  |  | Cd Min: | 0.01617 | at alpha= | -1 | deg
Mach: | 0 |  |  | Cl=0 at alpha= | -1.1885 | deg
|  |  |  | @ Cl=0.1, Cd= | 0.016206
|  |  |  | @ Cl=0.4, Cd= | 0.019046
|  |  |  | @ Cl=0.6, Cd= | 0.020728
alpha (deg) | Cl | Cd | Cm | Cl/Cd
-20 | -0.764 | 0.32441 | 0.001 | -2.355
-19.5 | -0.781 | 0.30578 | 0.001 | -2.552
-19 | -0.796 | 0.288 | 0.001 | -2.765
-18.5 | -0.811 | 0.27186 | 0.001 | -2.985
-18 | -0.825 | 0.25559 | 0.001 | -3.229
-17.5 | -0.838 | 0.2399 | 0.001 | -3.493
-17 | -0.849 | 0.22621 | 0.001 | -3.753
-16.5 | -0.859 | 0.20936 | 0 | -4.101
-16 | -0.866 | 0.19687 | 0 | -4.399
-15.5 | -0.872 | 0.18409 | 0 | -4.734
-15 | -0.875 | 0.17311 | 0 | -5.053
-14.5 | -0.875 | 0.16212 | 0 | -5.399
-14 | -0.872 | 0.15204 | 0 | -5.738
-13.5 | -0.866 | 0.14099 | 0 | -6.142
-13 | -0.857 | 0.13328 | 0 | -6.43
-12.5 | -0.845 | 0.12341 | 0 | -6.848
-12 | -0.83 | 0.11488 | 0 | -7.228
-11.5 | -0.813 | 0.10755 | -0.001 | -7.557
-11 | -0.792 | 0.10059 | -0.001 | -7.877
-10.5 | -0.769 | 0.09334 | -0.001 | -8.239
-10 | -0.743 | 0.08703 | -0.001 | -8.538
-9.5 | -0.714 | 0.08122 | -0.001 | -8.797
-9 | -0.683 | 0.07558 | -0.001 | -9.041
-8.5 | -0.65 | 0.07076 | -0.001 | -9.185
-8 | -0.614 | 0.06606 | -0.001 | -9.293
-7.5 | -0.576 | 0.06172 | -0.002 | -9.329
-7 | -0.536 | 0.0577 | -0.002 | -9.288
-6.5 | -0.495 | 0.05414 | -0.002 | -9.138
-6 | -0.452 | 0.05085 | -0.002 | -8.89
-5.5 | -0.408 | 0.04794 | -0.002 | -8.516
-5 | -0.363 | 0.04538 | -0.003 | -8.008
-4.5 | -0.318 | 0.04299 | -0.003 | -7.388
-4 | -0.271 | 0.04087 | -0.003 | -6.636
-3.5 | -0.224 | 0.03889 | -0.003 | -5.767
-3 | -0.217 | 0.01776 | -0.006 | -12.243
-2.5 | -0.158 | 0.01819 | -0.007 | -8.677
-2 | -0.098 | 0.01801 | -0.007 | -5.435
-1.5 | -0.038 | 0.01623 | -0.007 | -2.314
-1 | 0.023 | 0.01617 | -0.008 | 1.408
-0.5 | 0.083 | 0.01618 | -0.008 | 5.136
0 | 0.143 | 0.01627 | -0.008 | 8.815
0.5 | 0.204 | 0.01646 | -0.009 | 12.376
1 | 0.264 | 0.01788 | -0.009 | 14.754
1.5 | 0.324 | 0.01858 | -0.009 | 17.429
2 | 0.384 | 0.01894 | -0.01 | 20.247
2.5 | 0.443 | 0.01933 | -0.01 | 22.904
3 | 0.502 | 0.01978 | -0.01 | 25.36
3.5 | 0.56 | 0.0203 | -0.011 | 27.581
4 | 0.617 | 0.02091 | -0.011 | 29.512
4.5 | 0.673 | 0.02164 | -0.011 | 31.084
5 | 0.726 | 0.02258 | -0.012 | 32.135
5.5 | 0.773 | 0.02394 | -0.012 | 32.308
6 | 0.812 | 0.0263 | -0.012 | 30.884
6.5 | 0.841 | 0.03069 | -0.012 | 27.392
7 | 0.865 | 0.03697 | -0.011 | 23.387
7.5 | 0.893 | 0.0433 | -0.011 | 20.621
8 | 0.928 | 0.04859 | -0.011 | 19.089
8.5 | 0.965 | 0.05332 | -0.011 | 18.096
9 | 1.003 | 0.05781 | -0.011 | 17.343
9.5 | 1.041 | 0.06208 | -0.011 | 16.768
10 | 1.078 | 0.06634 | -0.011 | 16.253
10.5 | 1.114 | 0.0704 | -0.011 | 15.822
11 | 1.146 | 0.07543 | -0.012 | 15.199
11.5 | 1.175 | 0.08137 | -0.012 | 14.434
12 | 1.197 | 0.0882 | -0.012 | 13.575
12.5 | 1.215 | 0.09649 | -0.012 | 12.59
13 | 1.228 | 0.10573 | -0.011 | 11.617
13.5 | 1.235 | 0.11645 | -0.011 | 10.606
14 | 1.241 | 0.12647 | -0.01 | 9.809
14.5 | 1.248 | 0.13544 | -0.009 | 9.215
15 | 1.253 | 0.14448 | -0.009 | 8.673
15.5 | 1.255 | 0.15391 | -0.008 | 8.156
16 | 1.255 | 0.16348 | -0.008 | 7.675
16.5 | 1.251 | 0.17402 | -0.008 | 7.19
17 | 1.244 | 0.18436 | -0.008 | 6.75
17.5 | 1.235 | 0.19583 | -0.008 | 6.307
18 | 1.223 | 0.20808 | -0.008 | 5.878
18.5 | 1.209 | 0.22078 | -0.008 | 5.475
19 | 1.192 | 0.23412 | -0.008 | 5.092
19.5 | 1.173 | 0.24854 | -0.008 | 4.721
20 | 1.153 | 0.26106 | -0.008 | 4.417

## 2. Re 50k Mach 0.00 (2)
BIGFOIL.COM POLAR EXPORT
NACA23013
NACA23013 |  |  |  | Cl Max: | 0.845 | at alpha= | 7.5 | deg
XFOIL ncrit=9 |  |  |  | L/D Max: | 24.7675 | at alpha= | 3.5 | deg
Re: | 50000 |  |  | Cd Min: | 0.14691 | at alpha= | 12.5 | deg
Mach: | 0 |  |  | Cl=0 at alpha= | -0.58434 | deg
|  |  |  | @ Cl=0.1, Cd= | 0.026277
|  |  |  | @ Cl=0.4, Cd= | 0.024076
|  |  |  | @ Cl=0.6, Cd= | 0.14691
alpha (deg) | Cl | Cd | Cm | Cl/Cd
-12 | -0.4742 | 0.13959 | -0.0023 | -3.3971
-11.5 | -0.4391 | 0.13097 | -0.0014 | -3.3527
-11 | -0.4346 | 0.1256 | -0.0014 | -3.4602
-10.5 | -0.4198 | 0.11886 | -0.0009 | -3.5319
-10 | -0.4255 | 0.11476 | 0 | -3.7077
-9.5 | -0.3987 | 0.10675 | 0.0006 | -3.7349
-9 | -0.3829 | 0.10025 | 0.0013 | -3.8195
-8 | -0.6337 | 0.06352 | -0.0236 | -9.9764
-7.5 | -0.6585 | 0.05467 | -0.0185 | -12.045
-7 | -0.6702 | 0.04816 | -0.0111 | -13.9161
-6.5 | -0.6481 | 0.04239 | -0.0065 | -15.289
-6 | -0.6242 | 0.03813 | -0.0013 | -16.3703
-5.5 | -0.5889 | 0.03384 | 0.0024 | -17.4025
-5 | -0.5482 | 0.0307 | 0.0054 | -17.8567
-4.5 | -0.5014 | 0.0279 | 0.0076 | -17.9713
-4 | -0.453 | 0.0257 | 0.0096 | -17.6265
-3.5 | -0.4157 | 0.02362 | 0.0128 | -17.5995
-3 | -0.4116 | 0.02066 | 0.0245 | -19.9226
-2.5 | 0.0039 | 0.02618 | -0.02 | 0.14897
-2 | 0.0246 | 0.02523 | -0.0198 | 0.97503
-1.5 | -0.0085 | 0.02512 | -0.011 | -0.33838
-1 | -0.0483 | 0.02526 | -0.0017 | -1.9121
-0.5 | 0.0098 | 0.02616 | -0.0085 | 0.37462
0 | 0.1876 | 0.02639 | -0.0322 | 7.1088
0.5 | 0.3589 | 0.02472 | -0.051 | 14.5186
1 | 0.4508 | 0.02328 | -0.0543 | 19.3643
1.5 | 0.5012 | 0.02285 | -0.0506 | 21.9344
2 | 0.5397 | 0.02316 | -0.0457 | 23.3031
2.5 | 0.5778 | 0.02384 | -0.0413 | 24.2366
3 | 0.6131 | 0.02494 | -0.0371 | 24.583
3.5 | 0.6499 | 0.02624 | -0.0334 | 24.7675
4 | 0.6851 | 0.02784 | -0.0298 | 24.6085
4.5 | 0.7247 | 0.0294 | -0.0266 | 24.6497
5 | 0.7524 | 0.03175 | -0.0226 | 23.6976
5.5 | 0.7819 | 0.03417 | -0.0187 | 22.8826
6 | 0.8084 | 0.037 | -0.0148 | 21.8486
6.5 | 0.8284 | 0.04043 | -0.0105 | 20.4897
7 | 0.8395 | 0.04464 | -0.0057 | 18.806
7.5 | 0.845 | 0.04951 | -0.0011 | 17.0673
8 | 0.7491 | 0.0623 | 0.0054 | 12.0241
8.5 | 0.6392 | 0.08035 | 0.0021 | 7.9552
10.5 | 0.5276 | 0.12163 | -0.0136 | 4.3377
11 | 0.5496 | 0.12809 | -0.0139 | 4.2907
12 | 0.581 | 0.14136 | -0.0147 | 4.1101
12.5 | 0.5865 | 0.14691 | -0.0155 | 3.9922

## 3. Re 50k Mach 0.10 (1)
BIGFOIL.COM POLAR EXPORT
NACA23013
NACA23013 |  |  |  | Cl Max: | 1.244 | at alpha= | 15 | deg
JavaFoil+Calcfoil stall+Eppler ext transition |  |  |  | L/D Max: | 32.056 | at alpha= | 5.5 | deg
Re: | 50000 |  |  | Cd Min: | 0.0162 | at alpha= | -1 | deg
Mach: | 0.1 |  |  | Cl=0 at alpha= | -1.1885 | deg
|  |  |  | @ Cl=0.1, Cd= | 0.016244
|  |  |  | @ Cl=0.4, Cd= | 0.019097
|  |  |  | @ Cl=0.6, Cd= | 0.020786
alpha (deg) | Cl | Cd | Cm | Cl/Cd
-19.5 | -0.732 | 0.32305 | 0.001 | -2.265
-19 | -0.751 | 0.30482 | 0.001 | -2.463
-18.5 | -0.769 | 0.28441 | 0.001 | -2.704
-18 | -0.786 | 0.266 | 0.001 | -2.956
-17.5 | -0.802 | 0.24807 | 0.001 | -3.234
-17 | -0.817 | 0.23592 | 0.001 | -3.461
-16.5 | -0.829 | 0.22067 | 0 | -3.758
-16 | -0.84 | 0.2024 | 0 | -4.151
-15.5 | -0.849 | 0.18899 | 0 | -4.491
-15 | -0.855 | 0.17713 | 0 | -4.827
-14.5 | -0.858 | 0.16542 | 0 | -5.19
-14 | -0.858 | 0.15491 | 0 | -5.54
-13.5 | -0.854 | 0.14582 | 0 | -5.858
-13 | -0.847 | 0.13549 | 0 | -6.254
-12.5 | -0.837 | 0.12519 | 0 | -6.689
-12 | -0.825 | 0.11764 | 0 | -7.009
-11.5 | -0.809 | 0.10889 | -0.001 | -7.426
-11 | -0.79 | 0.10151 | -0.001 | -7.777
-10.5 | -0.767 | 0.09463 | -0.001 | -8.111
-10 | -0.742 | 0.08811 | -0.001 | -8.426
-9.5 | -0.715 | 0.08159 | -0.001 | -8.758
-9 | -0.684 | 0.07619 | -0.001 | -8.979
-8.5 | -0.651 | 0.07108 | -0.001 | -9.16
-8 | -0.615 | 0.06634 | -0.001 | -9.277
-7.5 | -0.577 | 0.06192 | -0.002 | -9.326
-7 | -0.538 | 0.05803 | -0.002 | -9.268
-6.5 | -0.497 | 0.0543 | -0.002 | -9.144
-6 | -0.454 | 0.05108 | -0.002 | -8.887
-5.5 | -0.41 | 0.04814 | -0.002 | -8.518
-5 | -0.365 | 0.04547 | -0.003 | -8.028
-4.5 | -0.319 | 0.0431 | -0.003 | -7.403
-4 | -0.272 | 0.04094 | -0.003 | -6.655
-3.5 | -0.225 | 0.03897 | -0.003 | -5.782
-3 | -0.219 | 0.01779 | -0.007 | -12.285
-2.5 | -0.159 | 0.01823 | -0.007 | -8.7
-2 | -0.098 | 0.01805 | -0.007 | -5.45
-1.5 | -0.038 | 0.01715 | -0.007 | -2.2
-1 | 0.023 | 0.0162 | -0.008 | 1.412
-0.5 | 0.084 | 0.01622 | -0.008 | 5.147
0 | 0.144 | 0.01631 | -0.008 | 8.837
0.5 | 0.205 | 0.01759 | -0.009 | 11.639
1 | 0.265 | 0.01793 | -0.009 | 14.785
1.5 | 0.325 | 0.01864 | -0.009 | 17.459
2 | 0.385 | 0.019 | -0.01 | 20.288
2.5 | 0.445 | 0.01939 | -0.01 | 22.943
3 | 0.504 | 0.01985 | -0.01 | 25.393
3.5 | 0.562 | 0.02038 | -0.011 | 27.601
4 | 0.62 | 0.021 | -0.011 | 29.511
4.5 | 0.675 | 0.02176 | -0.011 | 31.046
5 | 0.728 | 0.02274 | -0.012 | 32.022
5.5 | 0.775 | 0.02419 | -0.012 | 32.056
6 | 0.812 | 0.02684 | -0.012 | 30.273
6.5 | 0.839 | 0.03166 | -0.012 | 26.506
7 | 0.864 | 0.03801 | -0.011 | 22.736
7.5 | 0.894 | 0.04412 | -0.011 | 20.274
8 | 0.929 | 0.04945 | -0.011 | 18.795
8.5 | 0.967 | 0.05403 | -0.011 | 17.904
9 | 1.006 | 0.05848 | -0.011 | 17.194
9.5 | 1.044 | 0.06274 | -0.011 | 16.638
10 | 1.081 | 0.0671 | -0.011 | 16.108
10.5 | 1.116 | 0.07129 | -0.011 | 15.655
11 | 1.148 | 0.07636 | -0.012 | 15.039
11.5 | 1.176 | 0.08253 | -0.012 | 14.243
12 | 1.197 | 0.08958 | -0.012 | 13.364
12.5 | 1.213 | 0.09808 | -0.011 | 12.372
13 | 1.224 | 0.10805 | -0.011 | 11.329
13.5 | 1.229 | 0.11878 | -0.01 | 10.349
14 | 1.235 | 0.12842 | -0.009 | 9.614
14.5 | 1.241 | 0.13735 | -0.009 | 9.034
15 | 1.244 | 0.14669 | -0.008 | 8.481
15.5 | 1.244 | 0.15646 | -0.008 | 7.951
16 | 1.241 | 0.1665 | -0.008 | 7.452
16.5 | 1.234 | 0.17675 | -0.008 | 6.982
17 | 1.224 | 0.18836 | -0.008 | 6.499
17.5 | 1.211 | 0.20003 | -0.008 | 6.055
18 | 1.196 | 0.21317 | -0.008 | 5.609
18.5 | 1.177 | 0.22707 | -0.008 | 5.185
19 | 1.157 | 0.23975 | -0.008 | 4.825
19.5 | 1.134 | 0.25483 | -0.008 | 4.45
20 | 1.11 | 0.27206 | -0.008 | 4.079

## 4. Re 50k Mach 0.10 (2)
BIGFOIL.COM POLAR EXPORT
NACA23013
NACA23013 |  |  |  | Cl Max: | 0.8329 | at alpha= | 7 | deg
XFOIL ncrit=9 |  |  |  | L/D Max: | 24.754 | at alpha= | 3.5 | deg
Re: | 50000 |  |  | Cd Min: | 0.23959 | at alpha= | -20 | deg
Mach: | 0.1 |  |  | Cl=0 at alpha= | -0.66553 | deg
|  |  |  | @ Cl=0.1, Cd= | 0.026388
|  |  |  | @ Cl=0.4, Cd= | 0.024145
|  |  |  | @ Cl=0.6, Cd= | 0.14161
alpha (deg) | Cl | Cd | Cm | Cl/Cd
-20 | -0.6734 | 0.23959 | 0.0314 | -2.8106
-19.5 | -0.6503 | 0.22907 | 0.0295 | -2.8389
-19 | -0.6315 | 0.22267 | 0.0271 | -2.836
-18.5 | -0.6369 | 0.22491 | 0.0212 | -2.8318
-18 | -0.6026 | 0.2109 | 0.0209 | -2.8573
-17.5 | -0.5894 | 0.20593 | 0.0178 | -2.8621
-17 | -0.5787 | 0.20011 | 0.0146 | -2.8919
-16.5 | -0.5613 | 0.19391 | 0.0126 | -2.8946
-16 | -0.5491 | 0.18752 | 0.0099 | -2.9282
-15.5 | -0.5394 | 0.18276 | 0.0074 | -2.9514
-15 | -0.5181 | 0.17452 | 0.0062 | -2.9687
-14.5 | -0.5191 | 0.17036 | 0.0031 | -3.0471
-14 | -0.5207 | 0.16692 | 0.0008 | -3.1195
-13.5 | -0.4998 | 0.15898 | 0.0002 | -3.1438
-13 | -0.4829 | 0.15172 | -0.0005 | -3.1828
-12.5 | -0.48 | 0.14634 | -0.0017 | -3.28
-12 | -0.4624 | 0.13879 | -0.0018 | -3.3317
-11.5 | -0.4369 | 0.13135 | -0.0013 | -3.3262
-11 | -0.4363 | 0.12636 | -0.0015 | -3.4528
-10.5 | -0.4166 | 0.11916 | -0.0009 | -3.4961
-10 | -0.4259 | 0.11535 | -0.0001 | -3.6922
-9.5 | -0.397 | 0.10711 | 0.0005 | -3.7065
-9 | -0.3812 | 0.10057 | 0.0012 | -3.7904
-8.5 | -0.3768 | 0.09436 | 0.0017 | -3.9932
-8 | -0.6266 | 0.06426 | -0.0243 | -9.751
-7.5 | -0.6549 | 0.0554 | -0.0193 | -11.8213
-7 | -0.6701 | 0.04885 | -0.0117 | -13.7175
-6.5 | -0.6488 | 0.04296 | -0.0071 | -15.1024
-6 | -0.6263 | 0.0386 | -0.0018 | -16.2254
-5.5 | -0.5922 | 0.03429 | 0.0021 | -17.2703
-5 | -0.5519 | 0.03103 | 0.0051 | -17.786
-4.5 | -0.5054 | 0.02817 | 0.0075 | -17.9411
-4 | -0.4567 | 0.02598 | 0.0096 | -17.5789
-3.5 | -0.4181 | 0.02389 | 0.0127 | -17.501
-3 | -0.4115 | 0.02074 | 0.0227 | -19.8409
-2.5 | -0.0048 | 0.02644 | -0.0184 | -0.18154
-2 | 0.0247 | 0.0254 | -0.0198 | 0.97244
-1.5 | -0.0088 | 0.02532 | -0.011 | -0.34755
-1 | -0.0489 | 0.02545 | -0.0018 | -1.9214
-0.5 | 0.0242 | 0.02638 | -0.011 | 0.91736
0 | 0.2016 | 0.0264 | -0.0343 | 7.6364
0.5 | 0.3718 | 0.02458 | -0.0526 | 15.1261
1 | 0.4555 | 0.02329 | -0.0545 | 19.5578
1.5 | 0.5032 | 0.02297 | -0.0504 | 21.9068
2 | 0.5445 | 0.02321 | -0.0457 | 23.4597
2.5 | 0.5803 | 0.02404 | -0.0411 | 24.1389
3 | 0.6166 | 0.02511 | -0.037 | 24.556
3.5 | 0.654 | 0.02642 | -0.0334 | 24.754
4 | 0.6879 | 0.0281 | -0.0296 | 24.4804
4.5 | 0.7236 | 0.0299 | -0.0261 | 24.2007
5 | 0.7533 | 0.03219 | -0.0221 | 23.4017
5.5 | 0.7837 | 0.0346 | -0.0183 | 22.6503
6 | 0.8099 | 0.03748 | -0.0143 | 21.6089
6.5 | 0.8274 | 0.0411 | -0.0098 | 20.1314
7 | 0.8329 | 0.0457 | -0.0047 | 18.2254
7.5 | 0.83 | 0.05121 | 0.0002 | 16.2078
8 | 0.7061 | 0.06638 | 0.0059 | 10.6372
8.5 | 0.6102 | 0.08388 | 0.0003 | 7.2747
10.5 | 0.5273 | 0.12212 | -0.0136 | 4.3179
11 | 0.551 | 0.12877 | -0.0138 | 4.2789
11.5 | 0.5864 | 0.13751 | -0.0144 | 4.2644
12 | 0.5777 | 0.14161 | -0.0147 | 4.0795

## 5. Re 50k Mach 0.25 (1)
BIGFOIL.COM POLAR EXPORT
NACA23013
NACA23013 |  |  |  | Cl Max: | 1.192 | at alpha= | 12.5 | deg
JavaFoil+Calcfoil stall+Eppler ext transition |  |  |  | L/D Max: | 31.202 | at alpha= | 5 | deg
Re: | 50000 |  |  | Cd Min: | 0.01736 | at alpha= | -1 | deg
Mach: | 0.25 |  |  | Cl=0 at alpha= | -1.1855 | deg
|  |  |  | @ Cl=0.1, Cd= | 0.017476
|  |  |  | @ Cl=0.4, Cd= | 0.019338
|  |  |  | @ Cl=0.6, Cd= | 0.021128
alpha (deg) | Cl | Cd | Cm | Cl/Cd
-17 | -0.522 | 0.33868 | 0.001 | -1.542
-16.5 | -0.568 | 0.30822 | 0 | -1.842
-16 | -0.61 | 0.27627 | 0 | -2.206
-15.5 | -0.648 | 0.24952 | 0 | -2.595
-15 | -0.682 | 0.22669 | 0 | -3.006
-14.5 | -0.711 | 0.208 | 0 | -3.418
-14 | -0.734 | 0.18947 | 0 | -3.874
-13.5 | -0.751 | 0.17092 | 0 | -4.394
-13 | -0.763 | 0.15474 | 0 | -4.933
-12.5 | -0.771 | 0.14179 | 0 | -5.434
-12 | -0.773 | 0.13202 | 0 | -5.852
-11.5 | -0.77 | 0.12084 | -0.001 | -6.369
-11 | -0.762 | 0.11032 | -0.001 | -6.905
-10.5 | -0.749 | 0.10263 | -0.001 | -7.299
-10 | -0.732 | 0.09386 | -0.001 | -7.797
-9.5 | -0.71 | 0.08672 | -0.001 | -8.19
-9 | -0.685 | 0.08039 | -0.001 | -8.516
-8.5 | -0.655 | 0.07451 | -0.001 | -8.793
-8 | -0.622 | 0.06909 | -0.001 | -9.003
-7.5 | -0.586 | 0.0641 | -0.002 | -9.138
-7 | -0.547 | 0.05962 | -0.002 | -9.176
-6.5 | -0.506 | 0.05564 | -0.002 | -9.099
-6 | -0.464 | 0.05203 | -0.002 | -8.911
-5.5 | -0.419 | 0.04895 | -0.002 | -8.568
-5 | -0.374 | 0.04616 | -0.003 | -8.098
-4.5 | -0.327 | 0.04365 | -0.003 | -7.492
-4 | -0.279 | 0.04141 | -0.003 | -6.746
-3.5 | -0.231 | 0.03941 | -0.003 | -5.863
-3 | -0.182 | 0.03728 | -0.004 | -4.896
-2.5 | -0.163 | 0.01788 | -0.007 | -9.111
-2 | -0.101 | 0.0183 | -0.007 | -5.52
-1.5 | -0.039 | 0.01738 | -0.008 | -2.23
-1 | 0.023 | 0.01736 | -0.008 | 1.353
-0.5 | 0.086 | 0.01744 | -0.008 | 4.917
0 | 0.148 | 0.0176 | -0.009 | 8.413
0.5 | 0.21 | 0.01786 | -0.009 | 11.767
1 | 0.272 | 0.01824 | -0.009 | 14.92
1.5 | 0.334 | 0.01894 | -0.01 | 17.645
2 | 0.396 | 0.01931 | -0.01 | 20.488
2.5 | 0.457 | 0.01973 | -0.01 | 23.136
3 | 0.517 | 0.02024 | -0.011 | 25.542
3.5 | 0.576 | 0.02083 | -0.011 | 27.67
4 | 0.634 | 0.02155 | -0.011 | 29.442
4.5 | 0.69 | 0.02245 | -0.012 | 30.727
5 | 0.741 | 0.02374 | -0.012 | 31.202
5.5 | 0.783 | 0.02599 | -0.012 | 30.119
6 | 0.812 | 0.03038 | -0.012 | 26.744
6.5 | 0.837 | 0.0369 | -0.011 | 22.673
7 | 0.868 | 0.04305 | -0.011 | 20.157
7.5 | 0.903 | 0.04848 | -0.011 | 18.637
8 | 0.943 | 0.05317 | -0.011 | 17.725
8.5 | 0.983 | 0.05755 | -0.011 | 17.075
9 | 1.021 | 0.06203 | -0.011 | 16.466
9.5 | 1.06 | 0.06646 | -0.011 | 15.941
10 | 1.095 | 0.07122 | -0.011 | 15.375
10.5 | 1.127 | 0.07634 | -0.012 | 14.766
11 | 1.154 | 0.08205 | -0.012 | 14.071
11.5 | 1.175 | 0.08964 | -0.012 | 13.111
12 | 1.187 | 0.09878 | -0.011 | 12.02
12.5 | 1.192 | 0.10952 | -0.011 | 10.88
13 | 1.19 | 0.12044 | -0.01 | 9.879
13.5 | 1.189 | 0.13032 | -0.009 | 9.126
14 | 1.187 | 0.14005 | -0.008 | 8.476
14.5 | 1.181 | 0.15074 | -0.008 | 7.832
15 | 1.166 | 0.16206 | -0.008 | 7.197
15.5 | 1.145 | 0.17457 | -0.008 | 6.56
16 | 1.118 | 0.18872 | -0.008 | 5.925
16.5 | 1.085 | 0.20415 | -0.008 | 5.315
17 | 1.046 | 0.22301 | -0.007 | 4.692
17.5 | 1.002 | 0.24193 | -0.007 | 4.143

## 6. Re 50k Mach 0.25 (2)
BIGFOIL.COM POLAR EXPORT
NACA23013
NACA23013 |  |  |  | Cl Max: | 0.818 | at alpha= | 6.5 | deg
XFOIL ncrit=9 |  |  |  | L/D Max: | 24.0327 | at alpha= | 3 | deg
Re: | 50000 |  |  | Cd Min: | 0.24978 | at alpha= | -20 | deg
Mach: | 0.25 |  |  | Cl=0 at alpha= | -0.83005 | deg
|  |  |  | @ Cl=0.1, Cd= | 0.027268
|  |  |  | @ Cl=0.4, Cd= | 0.024483
|  |  |  | @ Cl=0.6, Cd= | 0.13884
alpha (deg) | Cl | Cd | Cm | Cl/Cd
-20 | -0.6942 | 0.24978 | 0.0318 | -2.7792
-19.5 | -0.6567 | 0.23222 | 0.0319 | -2.8279
-19 | -0.6432 | 0.22791 | 0.0281 | -2.8222
-18.5 | -0.6367 | 0.22486 | 0.0234 | -2.8315
-18 | -0.6074 | 0.2141 | 0.0225 | -2.837
-17.5 | -0.6046 | 0.21274 | 0.0177 | -2.842
-17 | -0.5771 | 0.20202 | 0.0166 | -2.8566
-16.5 | -0.5761 | 0.20041 | 0.0123 | -2.8746
-16 | -0.5464 | 0.18966 | 0.0114 | -2.8809
-15.5 | -0.5567 | 0.18971 | 0.0068 | -2.9345
-15 | -0.5187 | 0.17754 | 0.0068 | -2.9216
-14.5 | -0.5046 | 0.17103 | 0.0048 | -2.9504
-14 | -0.496 | 0.16536 | 0.0027 | -2.9995
-13.5 | -0.4958 | 0.1611 | 0.0005 | -3.0776
-13 | -0.4965 | 0.15689 | -0.0013 | -3.1646
-12.5 | -0.4647 | 0.14715 | -0.0011 | -3.158
-12 | -0.4415 | 0.13978 | -0.0011 | -3.1585
-11.5 | -0.4309 | 0.13387 | -0.0015 | -3.2188
-11 | -0.4477 | 0.13073 | -0.0021 | -3.4246
-10.5 | -0.4041 | 0.12101 | -0.0012 | -3.3394
-10 | -0.4195 | 0.11759 | -0.0006 | -3.5675
-9.5 | -0.3888 | 0.10904 | -0.0003 | -3.5657
-9 | -0.3737 | 0.10236 | 0.0002 | -3.6508
-8.5 | -0.4933 | 0.0813 | -0.0242 | -6.0677
-8 | -0.5821 | 0.06798 | -0.0278 | -8.5628
-7.5 | -0.6304 | 0.05911 | -0.0234 | -10.6649
-7 | -0.6556 | 0.05172 | -0.0167 | -12.6759
-6.5 | -0.6488 | 0.04606 | -0.0107 | -14.086
-6 | -0.6346 | 0.04124 | -0.0046 | -15.388
-5.5 | -0.608 | 0.03683 | 0.0005 | -16.5083
-5 | -0.5702 | 0.03288 | 0.0039 | -17.3418
-4.5 | -0.5273 | 0.02982 | 0.0071 | -17.6828
-4 | -0.4773 | 0.02725 | 0.0093 | -17.5156
-3.5 | -0.4324 | 0.02524 | 0.012 | -17.1315
-3 | -0.4052 | 0.02284 | 0.0166 | -17.7408
-2.5 | -0.0724 | 0.02792 | -0.0068 | -2.5931
-2 | 0.0246 | 0.02642 | -0.0197 | 0.93111
-1.5 | -0.0107 | 0.02642 | -0.0111 | -0.405
-1 | -0.0517 | 0.02657 | -0.0022 | -1.9458
-0.5 | 0.1004 | 0.02727 | -0.024 | 3.6817
0 | 0.29 | 0.0261 | -0.0475 | 11.1111
0.5 | 0.4145 | 0.02427 | -0.0567 | 17.0787
1 | 0.4759 | 0.02351 | -0.0545 | 20.2425
1.5 | 0.5185 | 0.02356 | -0.0497 | 22.0076
2 | 0.5585 | 0.02406 | -0.045 | 23.2128
2.5 | 0.594 | 0.0251 | -0.0405 | 23.6653
3 | 0.6323 | 0.02631 | -0.0365 | 24.0327
3.5 | 0.6681 | 0.02784 | -0.0325 | 23.9978
4 | 0.6981 | 0.0299 | -0.0282 | 23.3478
4.5 | 0.7349 | 0.03181 | -0.0245 | 23.1028
5 | 0.7614 | 0.03446 | -0.0201 | 22.0952
5.5 | 0.7828 | 0.03762 | -0.0154 | 20.8081
6 | 0.8008 | 0.04116 | -0.0106 | 19.4558
6.5 | 0.818 | 0.04504 | -0.006 | 18.1616
7 | 0.7694 | 0.05309 | 0.0012 | 14.4924
7.5 | 0.7305 | 0.0616 | 0.0055 | 11.8588
8 | 0.6163 | 0.07849 | 0.0028 | 7.852
8.5 | 0.6131 | 0.0871 | 0.0015 | 7.039
10.5 | 0.5277 | 0.12496 | -0.0132 | 4.223
11 | 0.5663 | 0.13372 | -0.0139 | 4.235
11.5 | 0.567 | 0.13884 | -0.0141 | 4.0838

## 7. Re 50k Mach 0.50 (1)
BIGFOIL.COM POLAR EXPORT
NACA23013
NACA23013 |  |  |  | Cl Max: | 1.171 | at alpha= | 20 | deg
JavaFoil+Calcfoil stall+Eppler ext transition |  |  |  | L/D Max: | 26.966 | at alpha= | 4 | deg
Re: | 50000 |  |  | Cd Min: | 0.01816 | at alpha= | -2 | deg
Mach: | 0.5 |  |  | Cl=0 at alpha= | -1.1884 | deg
|  |  |  | @ Cl=0.1, Cd= | 0.018524
|  |  |  | @ Cl=0.4, Cd= | 0.020486
|  |  |  | @ Cl=0.6, Cd= | 0.02287
alpha (deg) | Cl | Cd | Cm | Cl/Cd
-20 | -1.011 | 0.45874 | 0.002 | -2.204
-19.5 | -0.985 | 0.45858 | 0.002 | -2.148
-19 | -0.96 | 0.44902 | 0.002 | -2.137
-18.5 | -0.932 | 0.44228 | 0.001 | -2.108
-18 | -0.906 | 0.44028 | 0.001 | -2.059
-17.5 | -0.881 | 0.43654 | 0.001 | -2.017
-17 | -0.853 | 0.39888 | 0.001 | -2.139
-16.5 | -0.827 | 0.39417 | 0.001 | -2.099
-16 | -0.801 | 0.38075 | 0.001 | -2.104
-15.5 | -0.774 | 0.36766 | 0 | -2.105
-15 | -0.748 | 0.36153 | 0 | -2.068
-14.5 | -0.721 | 0.35731 | 0 | -2.018
-14 | -0.694 | 0.34742 | 0 | -1.997
-13.5 | -0.667 | 0.34381 | 0 | -1.941
-13 | -0.64 | 0.33301 | 0 | -1.922
-12.5 | -0.614 | 0.3195 | 0 | -1.921
-12 | -0.586 | 0.30841 | -0.001 | -1.901
-11.5 | -0.56 | 0.30534 | -0.001 | -1.833
-11 | -0.533 | 0.27567 | -0.001 | -1.932
-10.5 | -0.506 | 0.2811 | -0.001 | -1.799
-10 | -0.479 | 0.25276 | -0.001 | -1.893
-9.5 | -0.452 | 0.25355 | -0.001 | -1.782
-9 | -0.425 | 0.2228 | -0.001 | -1.906
-8.5 | -0.397 | 0.20839 | -0.001 | -1.907
-8 | -0.37 | 0.17545 | -0.001 | -2.11
-7.5 | -0.529 | 0.0917 | -0.002 | -5.768
-7 | -0.542 | 0.0764 | -0.002 | -7.099
-6.5 | -0.525 | 0.06624 | -0.002 | -7.922
-6 | -0.493 | 0.05953 | -0.002 | -8.285
-5.5 | -0.454 | 0.05419 | -0.002 | -8.37
-5 | -0.408 | 0.04999 | -0.003 | -8.169
-4.5 | -0.36 | 0.0466 | -0.003 | -7.718
-4 | -0.309 | 0.04371 | -0.003 | -7.061
-3.5 | -0.256 | 0.04135 | -0.004 | -6.19
-3 | -0.202 | 0.03933 | -0.004 | -5.139
-2.5 | -0.148 | 0.03727 | -0.004 | -3.961
-2 | -0.113 | 0.01816 | -0.008 | -6.199
-1.5 | -0.043 | 0.01867 | -0.009 | -2.321
-1 | 0.026 | 0.01842 | -0.009 | 1.422
-0.5 | 0.096 | 0.01851 | -0.009 | 5.168
0 | 0.165 | 0.01875 | -0.01 | 8.803
0.5 | 0.234 | 0.01915 | -0.01 | 12.232
1 | 0.303 | 0.01984 | -0.01 | 15.279
1.5 | 0.371 | 0.02026 | -0.011 | 18.332
2 | 0.439 | 0.02079 | -0.011 | 21.115
2.5 | 0.506 | 0.02146 | -0.012 | 23.558
3 | 0.57 | 0.0223 | -0.012 | 25.567
3.5 | 0.631 | 0.02346 | -0.012 | 26.904
4 | 0.684 | 0.02537 | -0.012 | 26.966
4.5 | 0.722 | 0.02946 | -0.012 | 24.507
5 | 0.75 | 0.03638 | -0.011 | 20.606
5.5 | 0.785 | 0.04285 | -0.011 | 18.33
6 | 0.829 | 0.04796 | -0.011 | 17.287
6.5 | 0.876 | 0.05244 | -0.011 | 16.711
7 | 0.923 | 0.05699 | -0.011 | 16.194
7.5 | 0.967 | 0.06202 | -0.011 | 15.586
8 | 1.006 | 0.0677 | -0.011 | 14.856
8.5 | 1.038 | 0.07416 | -0.011 | 14.002
9 | 1.061 | 0.08188 | -0.012 | 12.958
9.5 | 1.064 | 0.0921 | -0.011 | 11.558
10 | 1.024 | 0.10772 | -0.01 | 9.51
10.5 | 0.912 | 0.12757 | -0.007 | 7.151
11 | 0.666 | 0.24314 | -0.007 | 2.74
11.5 | 0.694 | 0.26228 | -0.008 | 2.645
12 | 0.722 | 0.29781 | -0.009 | 2.426
12.5 | 0.75 | 0.33779 | -0.009 | 2.221
13 | 0.778 | 0.34487 | -0.01 | 2.257
13.5 | 0.807 | 0.35653 | -0.01 | 2.262
14 | 0.835 | 0.37655 | -0.011 | 2.217
14.5 | 0.863 | 0.39755 | -0.012 | 2.172
15 | 0.89 | 0.41481 | -0.012 | 2.147
15.5 | 0.919 | 0.41438 | -0.012 | 2.218
16 | 0.948 | 0.4409 | -0.013 | 2.149
16.5 | 0.975 | 0.44962 | -0.013 | 2.168
17 | 1.004 | 0.46635 | -0.014 | 2.152
17.5 | 1.031 | 0.47651 | -0.014 | 2.163
18 | 1.059 | 0.49152 | -0.014 | 2.155
18.5 | 1.086 | 0.50045 | -0.015 | 2.171
19 | 1.115 | 0.52839 | -0.015 | 2.111
19.5 | 1.142 | 0.52584 | -0.015 | 2.172
20 | 1.171 | 0.54843 | -0.016 | 2.136

## 8. Re 50k Mach 0.50 (2)
BIGFOIL.COM POLAR EXPORT
NACA23013
NACA23013 |  |  |  | Cl Max: | 0.8647 | at alpha= | 20 | deg
XFOIL ncrit=9 |  |  |  | L/D Max: | 20.9275 | at alpha= | 1.5 | deg
Re: | 50000 |  |  | Cd Min: | 0.27111 | at alpha= | 20 | deg
Mach: | 0.5 |  |  | Cl=0 at alpha= | -1.5347 | deg
|  |  |  | @ Cl=0.1, Cd= | 0.031002
|  |  |  | @ Cl=0.4, Cd= | 0.026821
|  |  |  | @ Cl=0.6, Cd= | 0.16821
alpha (deg) | Cl | Cd | Cm | Cl/Cd
-20 | -0.7275 | 0.26061 | 0.0441 | -2.7915
-19.5 | -0.7226 | 0.2635 | 0.0373 | -2.7423
-19 | -0.6864 | 0.24588 | 0.036 | -2.7916
-18.5 | -0.6684 | 0.24031 | 0.0317 | -2.7814
-18 | -0.6532 | 0.23479 | 0.0272 | -2.7821
-17.5 | -0.6249 | 0.2245 | 0.025 | -2.7835
-17 | -0.6167 | 0.22168 | 0.0199 | -2.7819
-16.5 | -0.5862 | 0.21078 | 0.0182 | -2.7811
-16 | -0.5721 | 0.20498 | 0.0144 | -2.791
-15.5 | -0.5525 | 0.19829 | 0.0117 | -2.7863
-15 | -0.5277 | 0.1894 | 0.0096 | -2.7862
-14.5 | -0.5113 | 0.18288 | 0.0069 | -2.7958
-14 | -0.5004 | 0.17754 | 0.0041 | -2.8185
-13.5 | -0.4976 | 0.17437 | 0.0016 | -2.8537
-13 | -0.4779 | 0.16664 | 0.0001 | -2.8679
-12.5 | -0.4497 | 0.15701 | -0.0007 | -2.8641
-12 | -0.4263 | 0.14912 | -0.0016 | -2.8588
-11.5 | -0.4075 | 0.14207 | -0.0024 | -2.8683
-11 | -0.3946 | 0.13603 | -0.0028 | -2.9008
-10.5 | -0.3958 | 0.13147 | -0.0031 | -3.0106
-10 | -0.3729 | 0.12343 | -0.0034 | -3.0211
-9.5 | -0.3641 | 0.11718 | -0.0035 | -3.1072
-9 | -0.3608 | 0.11151 | -0.0032 | -3.2356
-8.5 | -0.4127 | 0.09275 | -0.0247 | -4.4496
-8 | -0.4269 | 0.08265 | -0.0294 | -5.1652
-7.5 | -0.482 | 0.07129 | -0.0362 | -6.7611
-7 | -0.5143 | 0.06433 | -0.0329 | -7.9947
-6.5 | -0.5541 | 0.05782 | -0.0275 | -9.5832
-6 | -0.5883 | 0.05192 | -0.0203 | -11.3309
-5.5 | -0.6073 | 0.04654 | -0.0124 | -13.049
-5 | -0.6066 | 0.04182 | -0.0051 | -14.505
-4.5 | -0.5934 | 0.03759 | 0.0016 | -15.7861
-4 | -0.5645 | 0.03388 | 0.007 | -16.6617
-3.5 | -0.5207 | 0.03099 | 0.0109 | -16.8022
-3 | -0.4704 | 0.02866 | 0.0139 | -16.4131
-2.5 | -0.431 | 0.02691 | 0.0177 | -16.0164
-2 | -0.417 | 0.02458 | 0.025 | -16.965
-1.5 | 0.0311 | 0.03171 | -0.0208 | 0.98076
-1 | 0.2434 | 0.02953 | -0.0513 | 8.2425
-0.5 | 0.3947 | 0.0269 | -0.0655 | 14.6729
0 | 0.4623 | 0.02589 | -0.0641 | 17.8563
0.5 | 0.5051 | 0.02593 | -0.0591 | 19.4794
1 | 0.5399 | 0.02666 | -0.0536 | 20.2513
1.5 | 0.5776 | 0.0276 | -0.0485 | 20.9275
2 | 0.6081 | 0.02919 | -0.0432 | 20.8325
2.5 | 0.6376 | 0.0311 | -0.0378 | 20.5016
3 | 0.6536 | 0.03384 | -0.0314 | 19.3144
3.5 | 0.6659 | 0.03696 | -0.0249 | 18.0168
4 | 0.668 | 0.04075 | -0.0179 | 16.3926
4.5 | 0.6468 | 0.04587 | -0.0102 | 14.1007
5 | 0.621 | 0.0516 | -0.0035 | 12.0349
5.5 | 0.5665 | 0.0593 | 0.0021 | 9.5531
6 | 0.5295 | 0.06767 | 0.0031 | 7.8247
6.5 | 0.507 | 0.07555 | 0.0029 | 6.7108
7 | 0.5194 | 0.08184 | 0.0033 | 6.3465
7.5 | 0.5116 | 0.08968 | 0.0019 | 5.7047
8 | 0.5156 | 0.09742 | 0.0003 | 5.2925
9 | 0.4609 | 0.11623 | -0.0106 | 3.9654
9.5 | 0.4852 | 0.12304 | -0.0111 | 3.9434
10 | 0.5104 | 0.13044 | -0.0117 | 3.9129
10.5 | 0.5218 | 0.13622 | -0.0122 | 3.8306
11 | 0.5281 | 0.14109 | -0.0127 | 3.743
11.5 | 0.5444 | 0.14743 | -0.0138 | 3.6926
12 | 0.562 | 0.15392 | -0.0151 | 3.6512
12.5 | 0.5802 | 0.16063 | -0.0166 | 3.612
13 | 0.598 | 0.16746 | -0.0184 | 3.571
13.5 | 0.6163 | 0.17432 | -0.0204 | 3.5355
14 | 0.6342 | 0.18139 | -0.0227 | 3.4963
14.5 | 0.6547 | 0.18906 | -0.0251 | 3.4629
15 | 0.6793 | 0.19786 | -0.0273 | 3.4332
15.5 | 0.7107 | 0.20903 | -0.0293 | 3.4
16 | 0.7108 | 0.21041 | -0.0337 | 3.3782
16.5 | 0.7282 | 0.21774 | -0.0371 | 3.3444
17 | 0.7613 | 0.23049 | -0.0391 | 3.303
17.5 | 0.7677 | 0.23263 | -0.044 | 3.3001
18 | 0.7891 | 0.24162 | -0.0475 | 3.2659
18.5 | 0.8113 | 0.24968 | -0.0509 | 3.2494
19 | 0.8256 | 0.25577 | -0.0558 | 3.2279
19.5 | 0.853 | 0.26687 | -0.0585 | 3.1963
20 | 0.8647 | 0.27111 | -0.0642 | 3.1895

## 9. Re 100k Mach 0.00 (1)
BIGFOIL.COM POLAR EXPORT
NACA23013
NACA23013 |  |  |  | Cl Max: | 1.287 | at alpha= | 14.5 | deg
JavaFoil+Calcfoil stall+Eppler ext transition |  |  |  | L/D Max: | 46.343 | at alpha= | 7 | deg
Re: | 100000 |  |  | Cd Min: | 0.01311 | at alpha= | 0.5 | deg
Mach: | 0 |  |  | Cl=0 at alpha= | -1.1885 | deg
|  |  |  | @ Cl=0.1, Cd= | 0.013418
|  |  |  | @ Cl=0.4, Cd= | 0.014041
|  |  |  | @ Cl=0.6, Cd= | 0.015863
alpha (deg) | Cl | Cd | Cm | Cl/Cd
-19.5 | -0.781 | 0.25623 | 0.001 | -3.047
-19 | -0.797 | 0.24144 | 0.001 | -3.299
-18.5 | -0.812 | 0.22842 | 0.001 | -3.553
-18 | -0.826 | 0.21573 | 0.001 | -3.827
-17.5 | -0.838 | 0.20429 | 0.001 | -4.102
-17 | -0.849 | 0.19023 | 0.001 | -4.464
-16.5 | -0.859 | 0.17893 | 0 | -4.799
-16 | -0.866 | 0.16857 | 0 | -5.139
-15.5 | -0.872 | 0.16034 | 0 | -5.437
-15 | -0.875 | 0.1502 | 0 | -5.825
-14.5 | -0.876 | 0.14107 | 0 | -6.207
-14 | -0.873 | 0.13202 | 0 | -6.609
-13.5 | -0.866 | 0.12347 | 0 | -7.016
-13 | -0.857 | 0.11564 | 0 | -7.413
-12.5 | -0.845 | 0.10876 | 0 | -7.773
-12 | -0.831 | 0.1014 | 0 | -8.192
-11.5 | -0.813 | 0.09472 | -0.001 | -8.583
-11 | -0.793 | 0.08866 | -0.001 | -8.94
-10.5 | -0.769 | 0.083 | -0.001 | -9.269
-10 | -0.743 | 0.07742 | -0.001 | -9.602
-9.5 | -0.715 | 0.07244 | -0.001 | -9.868
-9 | -0.684 | 0.06776 | -0.001 | -10.089
-8.5 | -0.65 | 0.06334 | -0.001 | -10.265
-8 | -0.614 | 0.05941 | -0.002 | -10.338
-7.5 | -0.576 | 0.05553 | -0.002 | -10.375
-7 | -0.536 | 0.05218 | -0.002 | -10.279
-6.5 | -0.495 | 0.04896 | -0.002 | -10.113
-6 | -0.453 | 0.04563 | -0.002 | -9.918
-5.5 | -0.409 | 0.04294 | -0.002 | -9.52
-5 | -0.364 | 0.04071 | -0.003 | -8.943
-4.5 | -0.319 | 0.03835 | -0.003 | -8.306
-4 | -0.335 | 0.01451 | -0.006 | -23.1
-3.5 | -0.277 | 0.01509 | -0.006 | -18.334
-3 | -0.218 | 0.01482 | -0.007 | -14.685
-2.5 | -0.158 | 0.01521 | -0.007 | -10.385
-2 | -0.098 | 0.0154 | -0.007 | -6.36
-1.5 | -0.038 | 0.0134 | -0.007 | -2.81
-1 | 0.023 | 0.01338 | -0.008 | 1.704
-0.5 | 0.083 | 0.01346 | -0.008 | 6.19
0 | 0.144 | 0.01331 | -0.008 | 10.801
0.5 | 0.204 | 0.01311 | -0.009 | 15.561
1 | 0.264 | 0.01346 | -0.009 | 19.633
1.5 | 0.324 | 0.01413 | -0.009 | 22.955
2 | 0.384 | 0.01395 | -0.01 | 27.542
2.5 | 0.444 | 0.01429 | -0.01 | 31.053
3 | 0.503 | 0.01411 | -0.01 | 35.657
3.5 | 0.562 | 0.01556 | -0.011 | 36.133
4 | 0.621 | 0.01603 | -0.011 | 38.74
4.5 | 0.679 | 0.01654 | -0.011 | 41.042
5 | 0.736 | 0.01713 | -0.012 | 42.989
5.5 | 0.792 | 0.01811 | -0.012 | 43.762
6 | 0.847 | 0.01884 | -0.012 | 44.961
6.5 | 0.9 | 0.01971 | -0.013 | 45.651
7 | 0.95 | 0.02049 | -0.013 | 46.343
7.5 | 0.995 | 0.0219 | -0.013 | 45.444
8 | 1.036 | 0.02385 | -0.013 | 43.424
8.5 | 1.07 | 0.02664 | -0.013 | 40.164
9 | 1.099 | 0.03058 | -0.013 | 35.931
9.5 | 1.125 | 0.0353 | -0.013 | 31.872
10 | 1.151 | 0.04061 | -0.013 | 28.333
10.5 | 1.175 | 0.04634 | -0.013 | 25.368
11 | 1.198 | 0.05273 | -0.013 | 22.723
11.5 | 1.218 | 0.05988 | -0.013 | 20.339
12 | 1.234 | 0.06739 | -0.013 | 18.315
12.5 | 1.248 | 0.07539 | -0.013 | 16.561
13 | 1.262 | 0.08326 | -0.013 | 15.153
13.5 | 1.272 | 0.09155 | -0.013 | 13.897
14 | 1.281 | 0.1 | -0.013 | 12.813
14.5 | 1.287 | 0.1092 | -0.013 | 11.782
15 | 1.285 | 0.11998 | -0.012 | 10.709
15.5 | 1.277 | 0.13206 | -0.012 | 9.674
16 | 1.269 | 0.1435 | -0.011 | 8.842
16.5 | 1.26 | 0.1541 | -0.01 | 8.175
17 | 1.25 | 0.1641 | -0.01 | 7.615
17.5 | 1.239 | 0.17361 | -0.009 | 7.137
18 | 1.226 | 0.18383 | -0.009 | 6.669
18.5 | 1.211 | 0.1946 | -0.009 | 6.224
19 | 1.194 | 0.20526 | -0.009 | 5.816
19.5 | 1.175 | 0.21692 | -0.009 | 5.416

## 10. Re 100k Mach 0.00 (2)
BIGFOIL.COM POLAR EXPORT
NACA23013
NACA23013 |  |  |  | Cl Max: | 1.2249 | at alpha= | 13 | deg
XFOIL ncrit=9 |  |  |  | L/D Max: | 37.6037 | at alpha= | 5 | deg
Re: | 100000 |  |  | Cd Min: | 0.20767 | at alpha= | 18 | deg
Mach: | 0 |  |  | Cl=0 at alpha= | -1.3611 | deg
|  |  |  | @ Cl=0.1, Cd= | 0.018762
|  |  |  | @ Cl=0.4, Cd= | 0.01608
|  |  |  | @ Cl=0.6, Cd= | 0.016844
alpha (deg) | Cl | Cd | Cm | Cl/Cd
-12 | -0.5354 | 0.12541 | -0.0232 | -4.2692
-11.5 | -0.4724 | 0.11839 | -0.0153 | -3.9902
-11 | -0.4869 | 0.11018 | -0.0195 | -4.4191
-10.5 | -0.521 | 0.1025 | -0.0263 | -5.0829
-10 | -0.4752 | 0.09693 | -0.0205 | -4.9025
-9.5 | -0.4815 | 0.0897 | -0.0218 | -5.3679
-9 | -0.4906 | 0.08286 | -0.0225 | -5.9208
-8.5 | -0.522 | 0.07533 | -0.024 | -6.9295
-8 | -0.5854 | 0.06919 | -0.0201 | -8.4608
-7 | -0.6872 | 0.04139 | -0.0049 | -16.603
-6.5 | -0.662 | 0.0354 | -0.0005 | -18.7006
-6 | -0.6354 | 0.03209 | 0.0048 | -19.8006
-5.5 | -0.6024 | 0.02836 | 0.0086 | -21.2412
-5 | -0.5653 | 0.02599 | 0.0117 | -21.7507
-4.5 | -0.5277 | 0.02442 | 0.0152 | -21.6093
-4 | -0.4894 | 0.0224 | 0.0178 | -21.8482
-3.5 | -0.4566 | 0.02098 | 0.0212 | -21.7636
-3 | -0.3938 | 0.01973 | 0.0187 | -19.9595
-2.5 | -0.3354 | 0.01655 | 0.0184 | -20.2659
-2 | -0.23 | 0.01747 | 0.0135 | -13.1654
-1.5 | -0.0483 | 0.01924 | -0.0051 | -2.5104
-1 | 0.1256 | 0.01868 | -0.0256 | 6.7238
-0.5 | 0.2614 | 0.01746 | -0.0399 | 14.9714
0 | 0.369 | 0.01639 | -0.0491 | 22.5137
0.5 | 0.456 | 0.01552 | -0.0549 | 29.3814
1 | 0.488 | 0.0155 | -0.0506 | 31.4839
1.5 | 0.5197 | 0.0157 | -0.0463 | 33.1019
2 | 0.5524 | 0.01608 | -0.0422 | 34.3532
2.5 | 0.5867 | 0.01661 | -0.0384 | 35.3221
3 | 0.6231 | 0.01725 | -0.0351 | 36.1217
3.5 | 0.6611 | 0.01798 | -0.032 | 36.7686
4 | 0.6993 | 0.01878 | -0.0289 | 37.2364
4.5 | 0.7392 | 0.01969 | -0.0261 | 37.5419
5 | 0.7799 | 0.02074 | -0.0235 | 37.6037
5.5 | 0.82 | 0.02186 | -0.0208 | 37.5114
6 | 0.859 | 0.02303 | -0.0178 | 37.2992
6.5 | 0.8967 | 0.02431 | -0.0147 | 36.8861
7 | 0.9335 | 0.02578 | -0.0115 | 36.2102
7.5 | 0.9698 | 0.0274 | -0.0084 | 35.3942
8 | 1.0061 | 0.0291 | -0.0053 | 34.5739
8.5 | 1.0447 | 0.03079 | -0.0027 | 33.9298
9 | 1.0761 | 0.03242 | 0.0011 | 33.1925
9.5 | 1.1012 | 0.03452 | 0.0055 | 31.9003
10 | 1.1256 | 0.03673 | 0.0097 | 30.6452
10.5 | 1.1523 | 0.03868 | 0.0135 | 29.7906
11 | 1.1845 | 0.04022 | 0.0166 | 29.4505
11.5 | 1.2 | 0.04208 | 0.0216 | 28.5171
12 | 1.1903 | 0.04552 | 0.0286 | 26.1489
12.5 | 1.1967 | 0.04775 | 0.0339 | 25.0618
13 | 1.2249 | 0.04902 | 0.0368 | 24.9878
13.5 | 1.1498 | 0.05675 | 0.0438 | 20.2608
14 | 1.0306 | 0.07428 | 0.0394 | 13.8745
14.5 | 1.0877 | 0.07201 | 0.0427 | 15.1048
15 | 0.68 | 0.16869 | -0.0125 | 4.0311
15.5 | 0.684 | 0.17411 | -0.0154 | 3.9286
16 | 0.6794 | 0.18144 | -0.0201 | 3.7445
16.5 | 0.7351 | 0.19137 | -0.0173 | 3.8412
17 | 0.703 | 0.19455 | -0.0257 | 3.6135
17.5 | 0.7436 | 0.2045 | -0.0245 | 3.6362
18 | 0.7281 | 0.20767 | -0.0318 | 3.506

## 11. Re 100k Mach 0.10 (1)
BIGFOIL.COM POLAR EXPORT
NACA23013
NACA23013 |  |  |  | Cl Max: | 1.277 | at alpha= | 14.5 | deg
JavaFoil+Calcfoil stall+Eppler ext transition |  |  |  | L/D Max: | 46.039 | at alpha= | 7 | deg
Re: | 100000 |  |  | Cd Min: | 0.01315 | at alpha= | -0.5 | deg
Mach: | 0.1 |  |  | Cl=0 at alpha= | -1.1885 | deg
|  |  |  | @ Cl=0.1, Cd= | 0.013203
|  |  |  | @ Cl=0.4, Cd= | 0.014066
|  |  |  | @ Cl=0.6, Cd= | 0.015899
alpha (deg) | Cl | Cd | Cm | Cl/Cd
-19.5 | -0.732 | 0.27114 | 0.001 | -2.699
-19 | -0.751 | 0.25082 | 0.001 | -2.994
-18.5 | -0.769 | 0.23864 | 0.001 | -3.223
-18 | -0.786 | 0.22406 | 0.001 | -3.51
-17.5 | -0.802 | 0.20968 | 0.001 | -3.827
-17 | -0.817 | 0.19698 | 0.001 | -4.146
-16.5 | -0.83 | 0.18516 | 0 | -4.48
-16 | -0.84 | 0.1728 | 0 | -4.863
-15.5 | -0.849 | 0.16432 | 0 | -5.167
-15 | -0.855 | 0.15335 | 0 | -5.577
-14.5 | -0.859 | 0.14362 | 0 | -5.979
-14 | -0.858 | 0.13421 | 0 | -6.396
-13.5 | -0.854 | 0.12649 | 0 | -6.755
-13 | -0.848 | 0.11735 | 0 | -7.222
-12.5 | -0.838 | 0.10998 | 0 | -7.617
-12 | -0.825 | 0.10233 | 0 | -8.06
-11.5 | -0.809 | 0.0957 | -0.001 | -8.452
-11 | -0.79 | 0.08972 | -0.001 | -8.803
-10.5 | -0.768 | 0.08383 | -0.001 | -9.158
-10 | -0.743 | 0.0781 | -0.001 | -9.509
-9.5 | -0.715 | 0.07302 | -0.001 | -9.79
-9 | -0.684 | 0.06813 | -0.001 | -10.046
-8.5 | -0.651 | 0.06377 | -0.001 | -10.215
-8 | -0.616 | 0.0596 | -0.002 | -10.331
-7.5 | -0.578 | 0.05584 | -0.002 | -10.348
-7 | -0.538 | 0.0523 | -0.002 | -10.291
-6.5 | -0.497 | 0.04913 | -0.002 | -10.115
-6 | -0.454 | 0.04577 | -0.002 | -9.928
-5.5 | -0.411 | 0.04307 | -0.002 | -9.532
-5 | -0.366 | 0.04079 | -0.003 | -8.964
-4.5 | -0.32 | 0.03848 | -0.003 | -8.315
-4 | -0.337 | 0.01453 | -0.006 | -23.18
-3.5 | -0.278 | 0.01513 | -0.006 | -18.379
-3 | -0.219 | 0.01488 | -0.007 | -14.69
-2.5 | -0.159 | 0.01527 | -0.007 | -10.397
-2 | -0.098 | 0.01541 | -0.007 | -6.386
-1.5 | -0.038 | 0.01342 | -0.008 | -2.818
-1 | 0.023 | 0.01343 | -0.008 | 1.707
-0.5 | 0.084 | 0.01315 | -0.008 | 6.363
0 | 0.144 | 0.01335 | -0.009 | 10.816
0.5 | 0.205 | 0.01316 | -0.009 | 15.577
1 | 0.266 | 0.01351 | -0.009 | 19.651
1.5 | 0.326 | 0.01417 | -0.01 | 22.995
2 | 0.386 | 0.01398 | -0.01 | 27.612
2.5 | 0.446 | 0.01435 | -0.01 | 31.09
3 | 0.506 | 0.01537 | -0.011 | 32.899
3.5 | 0.565 | 0.01562 | -0.011 | 36.166
4 | 0.624 | 0.01609 | -0.011 | 38.775
4.5 | 0.682 | 0.01662 | -0.011 | 41.046
5 | 0.74 | 0.01756 | -0.012 | 42.118
5.5 | 0.796 | 0.01822 | -0.012 | 43.696
6 | 0.851 | 0.01897 | -0.012 | 44.857
6.5 | 0.903 | 0.01987 | -0.013 | 45.471
7 | 0.953 | 0.0207 | -0.013 | 46.039
7.5 | 0.998 | 0.02218 | -0.013 | 44.986
8 | 1.037 | 0.02428 | -0.013 | 42.716
8.5 | 1.071 | 0.02728 | -0.013 | 39.243
9 | 1.099 | 0.03149 | -0.013 | 34.891
9.5 | 1.125 | 0.03638 | -0.013 | 30.926
10 | 1.15 | 0.04183 | -0.013 | 27.501
10.5 | 1.175 | 0.04774 | -0.013 | 24.61
11 | 1.197 | 0.05417 | -0.013 | 22.105
11.5 | 1.216 | 0.0615 | -0.013 | 19.779
12 | 1.232 | 0.0691 | -0.013 | 17.832
12.5 | 1.246 | 0.07706 | -0.013 | 16.168
13 | 1.258 | 0.0852 | -0.013 | 14.761
13.5 | 1.267 | 0.09355 | -0.013 | 13.548
14 | 1.274 | 0.10227 | -0.013 | 12.462
14.5 | 1.277 | 0.1122 | -0.012 | 11.378
15 | 1.272 | 0.12355 | -0.012 | 10.295
15.5 | 1.262 | 0.13571 | -0.011 | 9.299
16 | 1.252 | 0.14683 | -0.011 | 8.524
16.5 | 1.24 | 0.15705 | -0.01 | 7.898
17 | 1.228 | 0.16716 | -0.009 | 7.348
17.5 | 1.214 | 0.17721 | -0.009 | 6.852
18 | 1.198 | 0.18767 | -0.009 | 6.383
18.5 | 1.179 | 0.19871 | -0.009 | 5.934
19 | 1.158 | 0.21061 | -0.009 | 5.5
19.5 | 1.135 | 0.22291 | -0.009 | 5.094

## 12. Re 100k Mach 0.10 (2)
BIGFOIL.COM POLAR EXPORT
NACA23013
NACA23013 |  |  |  | Cl Max: | 1.2052 | at alpha= | 11.5 | deg
XFOIL ncrit=9 |  |  |  | L/D Max: | 37.42 | at alpha= | 5 | deg
Re: | 100000 |  |  | Cd Min: | 0.1256 | at alpha= | -12 | deg
Mach: | 0.1 |  |  | Cl=0 at alpha= | -1.3569 | deg
|  |  |  | @ Cl=0.1, Cd= | 0.018751
|  |  |  | @ Cl=0.4, Cd= | 0.016157
|  |  |  | @ Cl=0.6, Cd= | 0.016927
alpha (deg) | Cl | Cd | Cm | Cl/Cd
-12 | -0.5226 | 0.1256 | -0.0213 | -4.1608
-11.5 | -0.4696 | 0.11907 | -0.0152 | -3.9439
-11 | -0.4797 | 0.11112 | -0.0187 | -4.317
-10.5 | -0.5256 | 0.10308 | -0.0273 | -5.099
-10 | -0.4718 | 0.09768 | -0.0204 | -4.8301
-9.5 | -0.4757 | 0.09059 | -0.0214 | -5.2511
-9 | -0.4848 | 0.0838 | -0.0222 | -5.7852
-8.5 | -0.5268 | 0.07586 | -0.0246 | -6.9444
-8 | -0.5125 | 0.07184 | -0.0193 | -7.1339
-7.5 | -0.6858 | 0.04692 | -0.0152 | -14.6164
-7 | -0.688 | 0.04183 | -0.0057 | -16.4475
-6.5 | -0.6635 | 0.03596 | -0.0011 | -18.4511
-6 | -0.6377 | 0.03244 | 0.0042 | -19.6578
-5.5 | -0.6058 | 0.02877 | 0.0083 | -21.0567
-5 | -0.5689 | 0.02626 | 0.0115 | -21.6641
-4.5 | -0.5312 | 0.02461 | 0.015 | -21.5847
-4 | -0.4928 | 0.02259 | 0.0177 | -21.815
-3.5 | -0.4593 | 0.02117 | 0.0211 | -21.6958
-3 | -0.3917 | 0.01991 | 0.0178 | -19.6735
-2.5 | -0.3335 | 0.01663 | 0.0174 | -20.0541
-2 | -0.2288 | 0.01747 | 0.0129 | -13.0967
-1.5 | -0.051 | 0.0192 | -0.0047 | -2.6562
-1 | 0.1272 | 0.01867 | -0.0258 | 6.8131
-0.5 | 0.2602 | 0.0175 | -0.0394 | 14.8686
0 | 0.3687 | 0.01646 | -0.0485 | 22.3998
0.5 | 0.4587 | 0.01559 | -0.0549 | 29.4227
1 | 0.4906 | 0.01558 | -0.0505 | 31.4891
1.5 | 0.5222 | 0.0158 | -0.0462 | 33.0506
2 | 0.5551 | 0.0162 | -0.0421 | 34.2654
2.5 | 0.5897 | 0.01675 | -0.0384 | 35.206
3 | 0.6263 | 0.01738 | -0.035 | 36.0357
3.5 | 0.6643 | 0.01811 | -0.0318 | 36.6814
4 | 0.7032 | 0.01893 | -0.0288 | 37.1474
4.5 | 0.7438 | 0.01991 | -0.0261 | 37.3581
5 | 0.7832 | 0.02093 | -0.0231 | 37.42
5.5 | 0.823 | 0.02208 | -0.0203 | 37.2736
6 | 0.8635 | 0.02333 | -0.0175 | 37.0124
6.5 | 0.9021 | 0.02462 | -0.0145 | 36.6409
7 | 0.938 | 0.02608 | -0.0111 | 35.9663
7.5 | 0.9733 | 0.02775 | -0.0076 | 35.0739
8 | 1.0081 | 0.02955 | -0.0043 | 34.1151
8.5 | 1.0438 | 0.03135 | -0.0011 | 33.2951
9 | 1.0824 | 0.03305 | 0.0016 | 32.7504
9.5 | 1.1042 | 0.03504 | 0.0066 | 31.5126
10 | 1.1248 | 0.03743 | 0.0114 | 30.0508
10.5 | 1.1455 | 0.03972 | 0.0159 | 28.8394
11 | 1.1725 | 0.04151 | 0.0196 | 28.2462
11.5 | 1.2052 | 0.04293 | 0.0226 | 28.0736
12 | 1.1694 | 0.04722 | 0.0322 | 24.7649
12.5 | 1.1732 | 0.04964 | 0.0374 | 23.6342
13 | 1.0928 | 0.05869 | 0.0429 | 18.6199

## 13. Re 100k Mach 0.25 (1)
BIGFOIL.COM POLAR EXPORT
NACA23013
NACA23013 |  |  |  | Cl Max: | 1.227 | at alpha= | 13 | deg
JavaFoil+Calcfoil stall+Eppler ext transition |  |  |  | L/D Max: | 44.242 | at alpha= | 6.5 | deg
Re: | 100000 |  |  | Cd Min: | 0.01294 | at alpha= | -0.5 | deg
Mach: | 0.25 |  |  | Cl=0 at alpha= | -1.1905 | deg
|  |  |  | @ Cl=0.1, Cd= | 0.012981
|  |  |  | @ Cl=0.4, Cd= | 0.014219
|  |  |  | @ Cl=0.6, Cd= | 0.016123
alpha (deg) | Cl | Cd | Cm | Cl/Cd
-17 | -0.522 | 0.27787 | 0.001 | -1.88
-16.5 | -0.568 | 0.25114 | 0 | -2.261
-16 | -0.61 | 0.22512 | 0 | -2.708
-15.5 | -0.648 | 0.20401 | 0 | -3.175
-15 | -0.682 | 0.18637 | 0 | -3.657
-14.5 | -0.711 | 0.17159 | 0 | -4.144
-14 | -0.734 | 0.15873 | 0 | -4.625
-13.5 | -0.751 | 0.14484 | 0 | -5.186
-13 | -0.763 | 0.13356 | 0 | -5.716
-12.5 | -0.771 | 0.12159 | 0 | -6.339
-12 | -0.773 | 0.11308 | 0 | -6.834
-11.5 | -0.77 | 0.10463 | -0.001 | -7.359
-11 | -0.762 | 0.0961 | -0.001 | -7.929
-10.5 | -0.749 | 0.08928 | -0.001 | -8.393
-10 | -0.732 | 0.08287 | -0.001 | -8.833
-9.5 | -0.71 | 0.07646 | -0.001 | -9.291
-9 | -0.685 | 0.0711 | -0.001 | -9.632
-8.5 | -0.655 | 0.0662 | -0.001 | -9.901
-8 | -0.622 | 0.06143 | -0.002 | -10.131
-7.5 | -0.586 | 0.0574 | -0.002 | -10.209
-7 | -0.547 | 0.0535 | -0.002 | -10.232
-6.5 | -0.507 | 0.05009 | -0.002 | -10.114
-6 | -0.464 | 0.047 | -0.002 | -9.874
-5.5 | -0.42 | 0.04373 | -0.002 | -9.601
-5 | -0.374 | 0.04138 | -0.003 | -9.045
-4.5 | -0.328 | 0.039 | -0.003 | -8.402
-4 | -0.281 | 0.03659 | -0.003 | -7.669
-3.5 | -0.285 | 0.01479 | -0.006 | -19.29
-3 | -0.224 | 0.0151 | -0.007 | -14.865
-2.5 | -0.163 | 0.01488 | -0.007 | -10.951
-2 | -0.101 | 0.01532 | -0.007 | -6.598
-1.5 | -0.039 | 0.01322 | -0.008 | -2.938
-1 | 0.024 | 0.01326 | -0.008 | 1.776
-0.5 | 0.086 | 0.01294 | -0.008 | 6.643
0 | 0.148 | 0.01312 | -0.009 | 11.308
0.5 | 0.211 | 0.01341 | -0.009 | 15.707
1 | 0.273 | 0.01383 | -0.009 | 19.715
1.5 | 0.335 | 0.01389 | -0.01 | 24.1
2 | 0.396 | 0.01423 | -0.01 | 27.849
2.5 | 0.458 | 0.01406 | -0.01 | 32.575
3 | 0.519 | 0.01549 | -0.011 | 33.513
3.5 | 0.58 | 0.01595 | -0.011 | 36.354
4 | 0.64 | 0.01647 | -0.011 | 38.859
4.5 | 0.699 | 0.01742 | -0.012 | 40.131
5 | 0.758 | 0.01807 | -0.012 | 41.935
5.5 | 0.815 | 0.01882 | -0.012 | 43.272
6 | 0.869 | 0.01971 | -0.013 | 44.113
6.5 | 0.921 | 0.02082 | -0.013 | 44.242
7 | 0.969 | 0.02229 | -0.013 | 43.453
7.5 | 1.009 | 0.0244 | -0.013 | 41.363
8 | 1.043 | 0.02727 | -0.013 | 38.255
8.5 | 1.072 | 0.03159 | -0.013 | 33.933
9 | 1.097 | 0.03696 | -0.013 | 29.687
9.5 | 1.123 | 0.04282 | -0.013 | 26.226
10 | 1.148 | 0.04889 | -0.013 | 23.48
10.5 | 1.171 | 0.05544 | -0.013 | 21.119
11 | 1.19 | 0.06261 | -0.013 | 19.01
11.5 | 1.206 | 0.07046 | -0.013 | 17.108
12 | 1.216 | 0.0788 | -0.013 | 15.433
12.5 | 1.223 | 0.08731 | -0.013 | 14.013
13 | 1.227 | 0.0962 | -0.013 | 12.753
13.5 | 1.223 | 0.10672 | -0.012 | 11.463
14 | 1.211 | 0.11912 | -0.012 | 10.17
14.5 | 1.193 | 0.13212 | -0.011 | 9.027
15 | 1.172 | 0.14339 | -0.01 | 8.172
15.5 | 1.148 | 0.15396 | -0.009 | 7.459
16 | 1.12 | 0.16573 | -0.009 | 6.759
16.5 | 1.086 | 0.17833 | -0.008 | 6.092
17 | 1.047 | 0.19108 | -0.008 | 5.481
17.5 | 1.003 | 0.20756 | -0.008 | 4.833
18 | 0.954 | 0.22477 | -0.008 | 4.244

## 14. Re 100k Mach 0.25 (2)
BIGFOIL.COM POLAR EXPORT
NACA23013
NACA23013 |  |  |  | Cl Max: | 1.119 | at alpha= | 10 | deg
XFOIL ncrit=9 |  |  |  | L/D Max: | 36.6203 | at alpha= | 4.5 | deg
Re: | 100000 |  |  | Cd Min: | 0.17254 | at alpha= | 15 | deg
Mach: | 0.25 |  |  | Cl=0 at alpha= | -1.3502 | deg
|  |  |  | @ Cl=0.1, Cd= | 0.018679
|  |  |  | @ Cl=0.4, Cd= | 0.016581
|  |  |  | @ Cl=0.6, Cd= | 0.017334
alpha (deg) | Cl | Cd | Cm | Cl/Cd
-12 | -0.4796 | 0.12873 | -0.0153 | -3.7256
-11.5 | -0.4636 | 0.12245 | -0.0156 | -3.786
-11 | -0.4548 | 0.11513 | -0.0164 | -3.9503
-10.5 | -0.4741 | 0.10734 | -0.021 | -4.4168
-9.5 | -0.5029 | 0.09354 | -0.0264 | -5.3763
-9 | -0.5385 | 0.08574 | -0.0293 | -6.2806
-8.5 | -0.4554 | 0.08231 | -0.0191 | -5.5327
-8 | -0.4778 | 0.07619 | -0.0183 | -6.2712
-7.5 | -0.6685 | 0.05023 | -0.0209 | -13.3088
-7 | -0.6745 | 0.04363 | -0.0132 | -15.4595
-6.5 | -0.6688 | 0.03905 | -0.0049 | -17.1268
-6 | -0.6482 | 0.03465 | 0.0011 | -18.7071
-5.5 | -0.623 | 0.03112 | 0.0066 | -20.0193
-5 | -0.5878 | 0.02787 | 0.0103 | -21.0908
-4.5 | -0.5511 | 0.02584 | 0.0141 | -21.3274
-4 | -0.5115 | 0.02375 | 0.0172 | -21.5368
-3.5 | -0.4757 | 0.02247 | 0.0206 | -21.1704
-3 | -0.3827 | 0.02057 | 0.0133 | -18.6048
-2.5 | -0.3156 | 0.0172 | 0.011 | -18.3488
-2 | -0.2278 | 0.01744 | 0.0105 | -13.0619
-1.5 | -0.0588 | 0.01893 | -0.0042 | -3.1062
-1 | 0.1375 | 0.01862 | -0.0269 | 7.3845
-0.5 | 0.2616 | 0.01764 | -0.038 | 14.8299
0 | 0.365 | 0.01683 | -0.0455 | 21.6875
0.5 | 0.4605 | 0.01615 | -0.0524 | 28.5139
1 | 0.5041 | 0.0161 | -0.0502 | 31.3106
1.5 | 0.5365 | 0.0164 | -0.0458 | 32.7134
2 | 0.5705 | 0.01686 | -0.0418 | 33.8375
2.5 | 0.6066 | 0.01744 | -0.0381 | 34.7821
3 | 0.6447 | 0.01812 | -0.0347 | 35.5795
3.5 | 0.6839 | 0.01892 | -0.0314 | 36.1469
4 | 0.7234 | 0.01982 | -0.0281 | 36.4985
4.5 | 0.7639 | 0.02086 | -0.0249 | 36.6203
5 | 0.8041 | 0.02201 | -0.0217 | 36.5334
5.5 | 0.8433 | 0.0233 | -0.0183 | 36.1931
6 | 0.8812 | 0.02476 | -0.0147 | 35.5897
6.5 | 0.918 | 0.02639 | -0.011 | 34.7859
7 | 0.9539 | 0.0282 | -0.0072 | 33.8262
7.5 | 0.9909 | 0.03005 | -0.0036 | 32.975
8 | 1.0254 | 0.03193 | 0.0003 | 32.114
8.5 | 1.0466 | 0.03439 | 0.0058 | 30.4333
9 | 1.0644 | 0.03716 | 0.0113 | 28.6437
9.5 | 1.087 | 0.03967 | 0.0161 | 27.4011
10 | 1.119 | 0.04167 | 0.0197 | 26.8539
10.5 | 1.0821 | 0.04657 | 0.0293 | 23.236
11 | 1.0807 | 0.04964 | 0.0354 | 21.7707
11.5 | 0.9696 | 0.06147 | 0.04 | 15.7735
12 | 0.7278 | 0.10726 | 0.0138 | 6.7854
12.5 | 0.6744 | 0.1258 | 0.0041 | 5.3609
13 | 0.677 | 0.13521 | 0.0014 | 5.007
13.5 | 0.6304 | 0.15145 | -0.0089 | 4.1624
14 | 0.6772 | 0.1596 | -0.0074 | 4.2431
14.5 | 0.6558 | 0.16475 | -0.0127 | 3.9806
15 | 0.6648 | 0.17254 | -0.0155 | 3.853

## 15. Re 100k Mach 0.50 (1)
BIGFOIL.COM POLAR EXPORT
NACA23013
NACA23013 |  |  |  | Cl Max: | 1.171 | at alpha= | 20 | deg
JavaFoil+Calcfoil stall+Eppler ext transition |  |  |  | L/D Max: | 39.199 | at alpha= | 5 | deg
Re: | 100000 |  |  | Cd Min: | 0.01298 | at alpha= | -1 | deg
Mach: | 0.5 |  |  | Cl=0 at alpha= | -1.1884 | deg
|  |  |  | @ Cl=0.1, Cd= | 0.013096
|  |  |  | @ Cl=0.4, Cd= | 0.015685
|  |  |  | @ Cl=0.6, Cd= | 0.017644
alpha (deg) | Cl | Cd | Cm | Cl/Cd
-20 | -1.011 | 0.3649 | 0.002 | -2.771
-19.5 | -0.985 | 0.35486 | 0.002 | -2.776
-19 | -0.96 | 0.34671 | 0.002 | -2.768
-18.5 | -0.932 | 0.33846 | 0.001 | -2.755
-18 | -0.906 | 0.33663 | 0.001 | -2.693
-17.5 | -0.881 | 0.33266 | 0.001 | -2.647
-17 | -0.853 | 0.32538 | 0.001 | -2.622
-16.5 | -0.827 | 0.32074 | 0.001 | -2.579
-16 | -0.801 | 0.30912 | 0.001 | -2.591
-15.5 | -0.774 | 0.28131 | 0 | -2.751
-15 | -0.748 | 0.27581 | 0 | -2.71
-14.5 | -0.721 | 0.27168 | 0 | -2.655
-14 | -0.694 | 0.26249 | 0 | -2.644
-13.5 | -0.667 | 0.25885 | 0 | -2.579
-13 | -0.64 | 0.25006 | 0 | -2.56
-12.5 | -0.614 | 0.23959 | 0 | -2.561
-12 | -0.586 | 0.23056 | -0.001 | -2.543
-11.5 | -0.56 | 0.22743 | -0.001 | -2.461
-11 | -0.533 | 0.21158 | -0.001 | -2.518
-10.5 | -0.506 | 0.20738 | -0.001 | -2.439
-10 | -0.479 | 0.19892 | -0.001 | -2.406
-9.5 | -0.452 | 0.18622 | -0.001 | -2.426
-9 | -0.425 | 0.17343 | -0.001 | -2.448
-8.5 | -0.397 | 0.15956 | -0.001 | -2.491
-8 | -0.37 | 0.13939 | -0.001 | -2.656
-7.5 | -0.529 | 0.07687 | -0.002 | -6.882
-7 | -0.542 | 0.06557 | -0.002 | -8.273
-6.5 | -0.525 | 0.05803 | -0.002 | -9.044
-6 | -0.493 | 0.05252 | -0.002 | -9.393
-5.5 | -0.454 | 0.04823 | -0.003 | -9.409
-5 | -0.409 | 0.04475 | -0.003 | -9.132
-4.5 | -0.36 | 0.04119 | -0.003 | -8.74
-4 | -0.309 | 0.03891 | -0.003 | -7.944
-3.5 | -0.257 | 0.03666 | -0.004 | -7
-3 | -0.249 | 0.01593 | -0.007 | -15.654
-2.5 | -0.181 | 0.01496 | -0.008 | -12.125
-2 | -0.113 | 0.01474 | -0.008 | -7.644
-1.5 | -0.043 | 0.01516 | -0.009 | -2.861
-1 | 0.026 | 0.01298 | -0.009 | 2.025
-0.5 | 0.096 | 0.01308 | -0.009 | 7.336
0 | 0.165 | 0.01335 | -0.01 | 12.395
0.5 | 0.235 | 0.01327 | -0.01 | 17.695
1 | 0.304 | 0.01524 | -0.011 | 19.94
1.5 | 0.373 | 0.01561 | -0.011 | 23.876
2 | 0.441 | 0.0158 | -0.011 | 27.909
2.5 | 0.509 | 0.01632 | -0.012 | 31.175
3 | 0.576 | 0.0174 | -0.012 | 33.099
3.5 | 0.642 | 0.01807 | -0.012 | 35.529
4 | 0.707 | 0.01887 | -0.013 | 37.447
4.5 | 0.769 | 0.01985 | -0.013 | 38.742
5 | 0.828 | 0.02111 | -0.013 | 39.199
5.5 | 0.88 | 0.02292 | -0.013 | 38.4
6 | 0.923 | 0.02587 | -0.013 | 35.674
6.5 | 0.955 | 0.03069 | -0.013 | 31.113
7 | 0.981 | 0.03727 | -0.013 | 26.329
7.5 | 1.008 | 0.04436 | -0.013 | 22.728
8 | 1.037 | 0.05123 | -0.013 | 20.238
8.5 | 1.063 | 0.05811 | -0.013 | 18.29
9 | 1.081 | 0.06574 | -0.013 | 16.443
9.5 | 1.082 | 0.07537 | -0.012 | 14.358
10 | 1.051 | 0.08819 | -0.012 | 11.913
10.5 | 0.914 | 0.10844 | -0.008 | 8.424
11 | 0.666 | 0.18064 | -0.007 | 3.688
11.5 | 0.694 | 0.20699 | -0.008 | 3.352
12 | 0.722 | 0.22355 | -0.009 | 3.231
12.5 | 0.75 | 0.25217 | -0.009 | 2.975
13 | 0.778 | 0.25852 | -0.01 | 3.011
13.5 | 0.807 | 0.28618 | -0.01 | 2.818
14 | 0.835 | 0.28403 | -0.011 | 2.939
14.5 | 0.863 | 0.29946 | -0.012 | 2.883
15 | 0.89 | 0.31041 | -0.012 | 2.869
15.5 | 0.919 | 0.33438 | -0.012 | 2.748
16 | 0.948 | 0.33302 | -0.013 | 2.846
16.5 | 0.975 | 0.35565 | -0.013 | 2.741
17 | 1.004 | 0.35278 | -0.014 | 2.845
17.5 | 1.031 | 0.35808 | -0.014 | 2.878
18 | 1.059 | 0.3723 | -0.014 | 2.846
18.5 | 1.086 | 0.37779 | -0.015 | 2.875
19 | 1.115 | 0.40011 | -0.015 | 2.787
19.5 | 1.142 | 0.39768 | -0.015 | 2.872
20 | 1.171 | 0.41621 | -0.016 | 2.814

## 16. Re 100k Mach 0.50 (2)
BIGFOIL.COM POLAR EXPORT
NACA23013
NACA23013 |  |  |  | Cl Max: | 0.8995 | at alpha= | 6.5 | deg
XFOIL ncrit=9 |  |  |  | L/D Max: | 33.341 | at alpha= | 3 | deg
Re: | 100000 |  |  | Cd Min: | 0.25748 | at alpha= | -20 | deg
Mach: | 0.5 |  |  | Cl=0 at alpha= | -1.3603 | deg
|  |  |  | @ Cl=0.1, Cd= | 0.018764
|  |  |  | @ Cl=0.4, Cd= | 0.018685
|  |  |  | @ Cl=0.6, Cd= | 0.13245
alpha (deg) | Cl | Cd | Cm | Cl/Cd
-20 | -0.7235 | 0.25748 | 0.04 | -2.8099
-19.5 | -0.6976 | 0.24792 | 0.0377 | -2.8138
-19 | -0.6778 | 0.24109 | 0.0333 | -2.8114
-18.5 | -0.6732 | 0.24042 | 0.0257 | -2.8001
-18 | -0.6387 | 0.22626 | 0.025 | -2.8229
-17.5 | -0.6162 | 0.21867 | 0.0219 | -2.8179
-17 | -0.6069 | 0.21478 | 0.0158 | -2.8257
-16.5 | -0.5818 | 0.20474 | 0.0135 | -2.8417
-16 | -0.5585 | 0.19702 | 0.0112 | -2.8347
-15.5 | -0.5507 | 0.19247 | 0.0057 | -2.8612
-15 | -0.5315 | 0.18366 | 0.0027 | -2.8939
-14.5 | -0.505 | 0.17553 | 0.0015 | -2.877
-14 | -0.5226 | 0.17443 | -0.0062 | -2.996
-13.5 | -0.4748 | 0.16122 | -0.0045 | -2.945
-13 | -0.4713 | 0.15591 | -0.0085 | -3.0229
-12.5 | -0.4516 | 0.14719 | -0.0101 | -3.0681
-12 | -0.4482 | 0.14163 | -0.0133 | -3.1646
-11.5 | -0.4232 | 0.13314 | -0.0134 | -3.1786
-11 | -0.4319 | 0.12677 | -0.0175 | -3.407
-10.5 | -0.432 | 0.12084 | -0.0199 | -3.575
-10 | -0.3991 | 0.11268 | -0.018 | -3.5419
-9.5 | -0.4193 | 0.1072 | -0.0212 | -3.9114
-9 | -0.4055 | 0.09989 | -0.0204 | -4.0595
-8.5 | -0.3893 | 0.09319 | -0.019 | -4.1775
-8 | -0.4876 | 0.06737 | -0.0455 | -7.2376
-7.5 | -0.5091 | 0.05989 | -0.0436 | -8.5006
-7 | -0.5612 | 0.05418 | -0.0361 | -10.3581
-6.5 | -0.6112 | 0.04897 | -0.0261 | -12.4811
-6 | -0.6374 | 0.04465 | -0.0159 | -14.2755
-5.5 | -0.6396 | 0.04007 | -0.0078 | -15.9621
-5 | -0.6356 | 0.03611 | 0.0003 | -17.6018
-4.5 | -0.6194 | 0.03256 | 0.0074 | -19.0233
-4 | -0.5678 | 0.02943 | 0.0092 | -19.2932
-3.5 | -0.4548 | 0.02575 | 0.0015 | -17.6621
-3 | -0.3444 | 0.02302 | -0.0052 | -14.9609
-2.5 | -0.2546 | 0.02029 | -0.0089 | -12.5481
-2 | -0.1919 | 0.01761 | -0.0041 | -10.8972
-1.5 | -0.0517 | 0.01819 | -0.0088 | -2.8422
-1 | 0.1334 | 0.01889 | -0.0229 | 7.0619
-0.5 | 0.2461 | 0.0186 | -0.0288 | 13.2312
0 | 0.3403 | 0.01862 | -0.0323 | 18.276
0.5 | 0.4413 | 0.01873 | -0.0382 | 23.5611
1 | 0.5442 | 0.01886 | -0.0454 | 28.8547
1.5 | 0.6058 | 0.01923 | -0.0457 | 31.5029
2 | 0.645 | 0.01991 | -0.0416 | 32.3958
2.5 | 0.6844 | 0.02074 | -0.0372 | 32.999
3 | 0.7255 | 0.02176 | -0.0329 | 33.341
3.5 | 0.7657 | 0.02302 | -0.0283 | 33.2624
4 | 0.8026 | 0.02454 | -0.0232 | 32.7058
4.5 | 0.8347 | 0.02633 | -0.0173 | 31.7015
5 | 0.8597 | 0.02856 | -0.0107 | 30.1015
5.5 | 0.8782 | 0.0312 | -0.0034 | 28.1474
6 | 0.8988 | 0.03391 | 0.0034 | 26.5055
6.5 | 0.8995 | 0.03736 | 0.0117 | 24.0766
7 | 0.8685 | 0.04223 | 0.0214 | 20.5659
7.5 | 0.8199 | 0.04771 | 0.0306 | 17.1851
8 | 0.7488 | 0.05771 | 0.0323 | 12.9752
8.5 | 0.6302 | 0.07878 | 0.0199 | 7.9995
9 | 0.6329 | 0.08594 | 0.019 | 7.3644
9.5 | 0.6028 | 0.09736 | 0.0137 | 6.1915
10 | 0.6227 | 0.10321 | 0.0139 | 6.0333
10.5 | 0.6 | 0.11411 | 0.0084 | 5.2581
11 | 0.5966 | 0.12335 | 0.0047 | 4.8366
11.5 | 0.5994 | 0.13245 | 0.0014 | 4.5255

## 17. Re 250k Mach 0.00 (1)
BIGFOIL.COM POLAR EXPORT
NACA23013
NACA23013 |  |  |  | Cl Max: | 1.323 | at alpha= | 14.5 | deg
JavaFoil+Calcfoil stall+Eppler ext transition |  |  |  | L/D Max: | 63.072 | at alpha= | 8 | deg
Re: | 250000 |  |  | Cd Min: | 0.01061 | at alpha= | -0.5 | deg
Mach: | 0 |  |  | Cl=0 at alpha= | -1.1885 | deg
|  |  |  | @ Cl=0.1, Cd= | 0.010646
|  |  |  | @ Cl=0.4, Cd= | 0.011874
|  |  |  | @ Cl=0.6, Cd= | 0.01196
alpha (deg) | Cl | Cd | Cm | Cl/Cd
-20 | -0.764 | 0.22466 | 0.001 | -3.403
-19.5 | -0.781 | 0.21232 | 0.001 | -3.679
-19 | -0.797 | 0.20192 | 0.001 | -3.948
-18.5 | -0.812 | 0.19064 | 0.001 | -4.26
-18 | -0.826 | 0.1824 | 0.001 | -4.529
-17.5 | -0.839 | 0.17161 | 0.001 | -4.887
-17 | -0.85 | 0.16209 | 0.001 | -5.243
-16.5 | -0.859 | 0.15382 | 0 | -5.587
-16 | -0.867 | 0.14474 | 0 | -5.99
-15.5 | -0.872 | 0.13673 | 0 | -6.381
-15 | -0.876 | 0.12916 | 0 | -6.779
-14.5 | -0.876 | 0.12163 | 0 | -7.205
-14 | -0.873 | 0.11408 | 0 | -7.656
-13.5 | -0.867 | 0.10725 | 0 | -8.086
-13 | -0.858 | 0.10089 | 0 | -8.506
-12.5 | -0.846 | 0.09486 | 0 | -8.923
-12 | -0.832 | 0.08887 | 0 | -9.358
-11.5 | -0.814 | 0.08326 | -0.001 | -9.777
-11 | -0.794 | 0.07836 | -0.001 | -10.129
-10.5 | -0.77 | 0.07339 | -0.001 | -10.498
-10 | -0.745 | 0.06888 | -0.001 | -10.808
-9.5 | -0.716 | 0.06445 | -0.001 | -11.11
-9 | -0.685 | 0.06039 | -0.001 | -11.343
-8.5 | -0.652 | 0.05658 | -0.001 | -11.517
-8 | -0.616 | 0.05304 | -0.002 | -11.61
-7.5 | -0.578 | 0.04954 | -0.002 | -11.671
-7 | -0.539 | 0.04651 | -0.002 | -11.582
-6.5 | -0.498 | 0.04322 | -0.002 | -11.532
-6 | -0.56 | 0.01247 | -0.005 | -44.95
-5.5 | -0.506 | 0.01268 | -0.005 | -39.905
-5 | -0.45 | 0.01311 | -0.005 | -34.355
-4.5 | -0.393 | 0.01277 | -0.006 | -30.799
-4 | -0.336 | 0.01308 | -0.006 | -25.656
-3.5 | -0.277 | 0.01277 | -0.006 | -21.679
-3 | -0.218 | 0.01254 | -0.007 | -17.357
-2.5 | -0.158 | 0.01341 | -0.007 | -11.781
-2 | -0.098 | 0.01325 | -0.007 | -7.396
-1.5 | -0.038 | 0.01064 | -0.008 | -3.541
-1 | 0.023 | 0.01099 | -0.008 | 2.078
-0.5 | 0.083 | 0.01061 | -0.008 | 7.861
0 | 0.144 | 0.01074 | -0.008 | 13.389
0.5 | 0.204 | 0.01101 | -0.009 | 18.542
1 | 0.264 | 0.01137 | -0.009 | 23.262
1.5 | 0.325 | 0.01153 | -0.009 | 28.151
2 | 0.385 | 0.0118 | -0.01 | 32.584
2.5 | 0.444 | 0.01209 | -0.01 | 36.769
3 | 0.504 | 0.01184 | -0.01 | 42.565
3.5 | 0.563 | 0.01217 | -0.011 | 46.296
4 | 0.623 | 0.01183 | -0.011 | 52.629
4.5 | 0.681 | 0.01222 | -0.011 | 55.754
5 | 0.739 | 0.01323 | -0.012 | 55.873
5.5 | 0.797 | 0.01369 | -0.012 | 58.223
6 | 0.854 | 0.01421 | -0.012 | 60.086
6.5 | 0.91 | 0.01478 | -0.013 | 61.548
7 | 0.964 | 0.01542 | -0.013 | 62.5
7.5 | 1.016 | 0.01615 | -0.013 | 62.945
8 | 1.067 | 0.01691 | -0.014 | 63.072
8.5 | 1.114 | 0.01793 | -0.014 | 62.127
9 | 1.157 | 0.01917 | -0.014 | 60.352
9.5 | 1.196 | 0.02082 | -0.014 | 57.421
10 | 1.228 | 0.02321 | -0.015 | 52.903
10.5 | 1.252 | 0.0266 | -0.015 | 47.057
11 | 1.269 | 0.03147 | -0.015 | 40.318
11.5 | 1.282 | 0.0374 | -0.015 | 34.285
12 | 1.292 | 0.04412 | -0.014 | 29.291
12.5 | 1.301 | 0.05146 | -0.014 | 25.284
13 | 1.309 | 0.05903 | -0.014 | 22.174
13.5 | 1.315 | 0.06683 | -0.014 | 19.683
14 | 1.32 | 0.07477 | -0.014 | 17.659
14.5 | 1.323 | 0.083 | -0.014 | 15.943
15 | 1.323 | 0.0913 | -0.014 | 14.487
15.5 | 1.319 | 0.09976 | -0.014 | 13.221
16 | 1.313 | 0.10826 | -0.014 | 12.13
16.5 | 1.305 | 0.11694 | -0.014 | 11.158
17 | 1.294 | 0.12611 | -0.014 | 10.258
17.5 | 1.28 | 0.13566 | -0.014 | 9.432
18 | 1.263 | 0.14587 | -0.014 | 8.656
18.5 | 1.243 | 0.15688 | -0.014 | 7.925
19 | 1.221 | 0.16885 | -0.013 | 7.232
19.5 | 1.197 | 0.18115 | -0.013 | 6.609

## 18. Re 250k Mach 0.00 (2)
BIGFOIL.COM POLAR EXPORT
NACA23013
NACA23013 |  |  |  | Cl Max: | 1.2738 | at alpha= | 14 | deg
XFOIL ncrit=9 |  |  |  | L/D Max: | 56.6478 | at alpha= | 6.5 | deg
Re: | 250000 |  |  | Cd Min: | 0.14514 | at alpha= | -14 | deg
Mach: | 0 |  |  | Cl=0 at alpha= | -1.1872 | deg
|  |  |  | @ Cl=0.1, Cd= | 0.00928
|  |  |  | @ Cl=0.4, Cd= | 0.011398
|  |  |  | @ Cl=0.6, Cd= | 0.012681
alpha (deg) | Cl | Cd | Cm | Cl/Cd
-14 | -0.5102 | 0.14514 | -0.0074 | -3.5152
-13.5 | -0.5032 | 0.13803 | -0.0102 | -3.6456
-13 | -0.5263 | 0.12477 | -0.0192 | -4.2182
-12.5 | -0.5043 | 0.12046 | -0.0173 | -4.1865
-12 | -0.4985 | 0.11342 | -0.0193 | -4.3952
-11.5 | -0.5852 | 0.0886 | -0.0432 | -6.605
-10.5 | -0.5836 | 0.07317 | -0.0446 | -7.9759
-10 | -0.6507 | 0.06393 | -0.0446 | -10.1783
-9.5 | -0.6771 | 0.05926 | -0.0381 | -11.4259
-9 | -0.7863 | 0.04144 | -0.0203 | -18.9744
-8.5 | -0.7807 | 0.03596 | -0.0134 | -21.7102
-8 | -0.7704 | 0.03122 | -0.0063 | -24.6765
-7.5 | -0.7528 | 0.02761 | 0.0002 | -27.2655
-7 | -0.7216 | 0.02534 | 0.0039 | -28.4767
-6.5 | -0.6899 | 0.02329 | 0.0081 | -29.6222
-6 | -0.6367 | 0.02129 | 0.0083 | -29.9061
-5.5 | -0.5594 | 0.01947 | 0.0035 | -28.7314
-5 | -0.4822 | 0.0178 | -0.001 | -27.0899
-4.5 | -0.4039 | 0.01639 | -0.0056 | -24.6431
-4 | -0.3247 | 0.01499 | -0.0104 | -21.6611
-3.5 | -0.2511 | 0.01361 | -0.014 | -18.4497
-3 | -0.1902 | 0.01104 | -0.0156 | -17.2283
-2.5 | -0.1486 | 0.00944 | -0.0118 | -15.7415
-2 | -0.0932 | 0.00891 | -0.0102 | -10.4602
-1.5 | -0.0366 | 0.00871 | -0.0087 | -4.2021
-1 | 0.0219 | 0.00878 | -0.0076 | 2.4943
-0.5 | 0.0825 | 0.00916 | -0.0068 | 9.0066
1 | 0.2984 | 0.01064 | -0.0141 | 28.0451
1.5 | 0.3702 | 0.01117 | -0.0171 | 33.1423
2 | 0.4448 | 0.01174 | -0.021 | 37.8876
2.5 | 0.5226 | 0.01224 | -0.0258 | 42.6961
3 | 0.5997 | 0.01268 | -0.0307 | 47.295
3.5 | 0.6782 | 0.013 | -0.036 | 52.1692
4 | 0.7145 | 0.01339 | -0.0327 | 53.3607
4.5 | 0.7519 | 0.01379 | -0.0295 | 54.525
5 | 0.7896 | 0.01424 | -0.0263 | 55.4494
5.5 | 0.8272 | 0.01478 | -0.023 | 55.9675
6 | 0.8648 | 0.01546 | -0.0198 | 55.9379
6.5 | 0.9024 | 0.01593 | -0.0164 | 56.6478
7 | 0.9399 | 0.01663 | -0.0131 | 56.5183
7.5 | 0.9775 | 0.01745 | -0.0099 | 56.0172
8 | 1.0135 | 0.01794 | -0.0063 | 56.4939
8.5 | 1.0496 | 0.01872 | -0.0029 | 56.0684
9 | 1.085 | 0.01954 | 0.0005 | 55.5271
9.5 | 1.1175 | 0.02006 | 0.0046 | 55.7079
10 | 1.1489 | 0.02087 | 0.0086 | 55.0503
10.5 | 1.1773 | 0.02174 | 0.0129 | 54.1536
11 | 1.2007 | 0.02259 | 0.018 | 53.1518
11.5 | 1.2184 | 0.02352 | 0.0238 | 51.8027
12 | 1.2353 | 0.02483 | 0.029 | 49.7503
12.5 | 1.2496 | 0.02649 | 0.0337 | 47.1725
13 | 1.26 | 0.02865 | 0.0378 | 43.9791
13.5 | 1.2693 | 0.03122 | 0.0409 | 40.6566
14 | 1.2738 | 0.03464 | 0.0432 | 36.7725
14.5 | 1.2721 | 0.03908 | 0.0445 | 32.5512
15 | 1.2679 | 0.04431 | 0.0444 | 28.6143
15.5 | 1.2593 | 0.05057 | 0.0434 | 24.9021
16 | 1.2474 | 0.05764 | 0.0414 | 21.6412
16.5 | 1.233 | 0.06549 | 0.0388 | 18.8273
17 | 1.217 | 0.07411 | 0.0351 | 16.4215
17.5 | 1.206 | 0.08183 | 0.0324 | 14.7379
18 | 1.1814 | 0.09272 | 0.027 | 12.7416
18.5 | 1.1689 | 0.10156 | 0.0229 | 11.5095
19 | 1.1553 | 0.11064 | 0.0186 | 10.442

## 19. Re 250k Mach 0.10 (1)
BIGFOIL.COM POLAR EXPORT
NACA23013
NACA23013 |  |  |  | Cl Max: | 1.313 | at alpha= | 14.5 | deg
JavaFoil+Calcfoil stall+Eppler ext transition |  |  |  | L/D Max: | 63.009 | at alpha= | 7.5 | deg
Re: | 250000 |  |  | Cd Min: | 0.01065 | at alpha= | -1 | deg
Mach: | 0.1 |  |  | Cl=0 at alpha= | -1.1885 | deg
|  |  |  | @ Cl=0.1, Cd= | 0.010705
|  |  |  | @ Cl=0.4, Cd= | 0.011911
|  |  |  | @ Cl=0.6, Cd= | 0.012026
alpha (deg) | Cl | Cd | Cm | Cl/Cd
-19.5 | -0.732 | 0.22301 | 0.001 | -3.283
-19 | -0.751 | 0.21162 | 0.001 | -3.55
-18.5 | -0.77 | 0.19916 | 0.001 | -3.865
-18 | -0.787 | 0.18684 | 0.001 | -4.212
-17.5 | -0.803 | 0.17699 | 0.001 | -4.536
-17 | -0.817 | 0.16654 | 0.001 | -4.907
-16.5 | -0.83 | 0.15642 | 0 | -5.307
-16 | -0.841 | 0.1472 | 0 | -5.713
-15.5 | -0.85 | 0.13892 | 0 | -6.116
-15 | -0.856 | 0.13077 | 0 | -6.545
-14.5 | -0.859 | 0.12279 | 0 | -6.999
-14 | -0.859 | 0.11601 | 0 | -7.405
-13.5 | -0.855 | 0.10916 | 0 | -7.835
-13 | -0.848 | 0.1024 | 0 | -8.286
-12.5 | -0.839 | 0.096 | 0 | -8.736
-12 | -0.826 | 0.08971 | 0 | -9.204
-11.5 | -0.81 | 0.08405 | -0.001 | -9.634
-11 | -0.791 | 0.07882 | -0.001 | -10.032
-10.5 | -0.769 | 0.07391 | -0.001 | -10.401
-10 | -0.744 | 0.06923 | -0.001 | -10.744
-9.5 | -0.716 | 0.06485 | -0.001 | -11.044
-9 | -0.686 | 0.06074 | -0.001 | -11.292
-8.5 | -0.653 | 0.05679 | -0.001 | -11.495
-8 | -0.617 | 0.05325 | -0.002 | -11.592
-7.5 | -0.58 | 0.04979 | -0.002 | -11.64
-7 | -0.541 | 0.04666 | -0.002 | -11.584
-6.5 | -0.5 | 0.04353 | -0.002 | -11.483
-6 | -0.462 | 0.03868 | -0.003 | -11.939
-5.5 | -0.508 | 0.01272 | -0.005 | -39.945
-5 | -0.452 | 0.01315 | -0.005 | -34.39
-4.5 | -0.395 | 0.01281 | -0.006 | -30.855
-4 | -0.337 | 0.01313 | -0.006 | -25.673
-3.5 | -0.278 | 0.01284 | -0.006 | -21.669
-3 | -0.219 | 0.01261 | -0.007 | -17.352
-2.5 | -0.159 | 0.01343 | -0.007 | -11.823
-2 | -0.098 | 0.01331 | -0.007 | -7.399
-1.5 | -0.038 | 0.0111 | -0.008 | -3.411
-1 | 0.023 | 0.01065 | -0.008 | 2.155
-0.5 | 0.084 | 0.01066 | -0.008 | 7.861
0 | 0.145 | 0.01083 | -0.009 | 13.345
0.5 | 0.205 | 0.01104 | -0.009 | 18.583
1 | 0.266 | 0.0114 | -0.009 | 23.307
1.5 | 0.326 | 0.01158 | -0.01 | 28.182
2 | 0.387 | 0.01185 | -0.01 | 32.63
2.5 | 0.447 | 0.01213 | -0.01 | 36.813
3 | 0.507 | 0.0119 | -0.011 | 42.583
3.5 | 0.566 | 0.01223 | -0.011 | 46.307
4 | 0.626 | 0.01187 | -0.011 | 52.677
4.5 | 0.684 | 0.01176 | -0.012 | 58.183
5 | 0.743 | 0.01329 | -0.012 | 55.884
5.5 | 0.801 | 0.01377 | -0.012 | 58.159
6 | 0.858 | 0.01429 | -0.013 | 60.025
6.5 | 0.914 | 0.01487 | -0.013 | 61.43
7 | 0.968 | 0.01553 | -0.013 | 62.314
7.5 | 1.021 | 0.0162 | -0.013 | 63.009
8 | 1.071 | 0.01707 | -0.014 | 62.72
8.5 | 1.117 | 0.01813 | -0.014 | 61.629
9 | 1.16 | 0.01945 | -0.014 | 59.661
9.5 | 1.198 | 0.0212 | -0.014 | 56.494
10 | 1.229 | 0.02366 | -0.015 | 51.938
10.5 | 1.251 | 0.02745 | -0.015 | 45.575
11 | 1.267 | 0.03265 | -0.015 | 38.793
11.5 | 1.279 | 0.0389 | -0.015 | 32.88
12 | 1.288 | 0.04588 | -0.014 | 28.079
12.5 | 1.297 | 0.05331 | -0.014 | 24.322
13 | 1.303 | 0.06112 | -0.014 | 21.32
13.5 | 1.308 | 0.06907 | -0.014 | 18.94
14 | 1.312 | 0.07729 | -0.014 | 16.97
14.5 | 1.313 | 0.08552 | -0.014 | 15.353
15 | 1.31 | 0.09393 | -0.014 | 13.949
15.5 | 1.304 | 0.10259 | -0.014 | 12.714
16 | 1.296 | 0.11121 | -0.014 | 11.653
16.5 | 1.285 | 0.12022 | -0.014 | 10.685
17 | 1.27 | 0.12994 | -0.014 | 9.771
17.5 | 1.251 | 0.14037 | -0.014 | 8.915
18 | 1.23 | 0.15144 | -0.014 | 8.123
18.5 | 1.206 | 0.16331 | -0.013 | 7.387
19 | 1.181 | 0.17552 | -0.013 | 6.726
19.5 | 1.153 | 0.18847 | -0.013 | 6.116

## 20. Re 250k Mach 0.10 (2)
BIGFOIL.COM POLAR EXPORT
NACA23013
NACA23013 |  |  |  | Cl Max: | 1.2665 | at alpha= | 14 | deg
XFOIL ncrit=9 |  |  |  | L/D Max: | 56.3518 | at alpha= | 6.5 | deg
Re: | 250000 |  |  | Cd Min: | 0.14591 | at alpha= | -14 | deg
Mach: | 0.1 |  |  | Cl=0 at alpha= | -1.1851 | deg
|  |  |  | @ Cl=0.1, Cd= | 0.009299
|  |  |  | @ Cl=0.4, Cd= | 0.011433
|  |  |  | @ Cl=0.6, Cd= | 0.012751
alpha (deg) | Cl | Cd | Cm | Cl/Cd
-14 | -0.5082 | 0.14591 | -0.0072 | -3.483
-13.5 | -0.5018 | 0.13866 | -0.0102 | -3.6189
-13 | -0.5221 | 0.12601 | -0.0186 | -4.1433
-12.5 | -0.5004 | 0.12152 | -0.0169 | -4.1178
-12 | -0.4946 | 0.11442 | -0.019 | -4.3227
-11 | -0.5371 | 0.08899 | -0.0338 | -6.0355
-10.5 | -0.5327 | 0.08276 | -0.0349 | -6.4367
-10 | -0.6096 | 0.06627 | -0.0462 | -9.1987
-9.5 | -0.6594 | 0.06052 | -0.0399 | -10.8956
-9 | -0.7797 | 0.0427 | -0.0226 | -18.26
-8.5 | -0.7762 | 0.0371 | -0.0152 | -20.9218
-8 | -0.7687 | 0.0322 | -0.0077 | -23.8727
-7.5 | -0.7544 | 0.02856 | -0.0006 | -26.4146
-7 | -0.7242 | 0.02588 | 0.0033 | -27.983
-6.5 | -0.6933 | 0.02373 | 0.0076 | -29.2162
-6 | -0.6377 | 0.02179 | 0.0075 | -29.2657
-5.5 | -0.5606 | 0.01966 | 0.0028 | -28.5148
-5 | -0.4829 | 0.01793 | -0.0016 | -26.9325
-4.5 | -0.4042 | 0.01657 | -0.0062 | -24.3935
-4 | -0.3233 | 0.0151 | -0.0112 | -21.4106
-3.5 | -0.2495 | 0.01364 | -0.0147 | -18.2918
-3 | -0.186 | 0.01124 | -0.0166 | -16.548
-2.5 | -0.1473 | 0.00947 | -0.0123 | -15.5544
-2 | -0.0928 | 0.00894 | -0.0105 | -10.3803
-1.5 | -0.0364 | 0.00873 | -0.0089 | -4.1695
-1 | 0.0214 | 0.0088 | -0.0075 | 2.4318
-0.5 | 0.081 | 0.00917 | -0.0064 | 8.8332
0 | 0.1517 | 0.00965 | -0.0081 | 15.7202
0.5 | 0.2234 | 0.01014 | -0.0104 | 22.0316
1 | 0.2975 | 0.01068 | -0.0135 | 27.8558
1.5 | 0.3698 | 0.01121 | -0.0166 | 32.9884
2 | 0.447 | 0.01178 | -0.0209 | 37.9457
2.5 | 0.5239 | 0.0123 | -0.0255 | 42.5935
3 | 0.6015 | 0.01276 | -0.0304 | 47.1395
3.5 | 0.6812 | 0.01311 | -0.0358 | 51.9603
4 | 0.7179 | 0.01353 | -0.0325 | 53.0599
4.5 | 0.7555 | 0.01392 | -0.0293 | 54.2744
5 | 0.7935 | 0.01435 | -0.026 | 55.2962
5.5 | 0.8314 | 0.01489 | -0.0227 | 55.8361
6 | 0.8691 | 0.01554 | -0.0194 | 55.9266
6.5 | 0.9067 | 0.01609 | -0.0159 | 56.3518
7 | 0.9443 | 0.01676 | -0.0125 | 56.3425
7.5 | 0.9818 | 0.01756 | -0.0092 | 55.9112
8 | 1.018 | 0.01813 | -0.0055 | 56.15
8.5 | 1.0539 | 0.01889 | -0.0019 | 55.7914
9 | 1.0888 | 0.0197 | 0.0017 | 55.269
9.5 | 1.1213 | 0.02032 | 0.0058 | 55.1821
10 | 1.1521 | 0.02111 | 0.0101 | 54.576
10.5 | 1.1796 | 0.022 | 0.0147 | 53.6182
11 | 1.201 | 0.02301 | 0.0201 | 52.1947
11.5 | 1.2175 | 0.02393 | 0.0261 | 50.8776
12 | 1.2343 | 0.02531 | 0.0312 | 48.7673
12.5 | 1.2479 | 0.02712 | 0.0358 | 46.014
13 | 1.2575 | 0.02947 | 0.0397 | 42.6705
13.5 | 1.2623 | 0.03254 | 0.0428 | 38.7923
14 | 1.2665 | 0.03619 | 0.0446 | 34.9959
14.5 | 1.2635 | 0.04102 | 0.0454 | 30.802
15 | 1.2563 | 0.04676 | 0.0451 | 26.867
15.5 | 1.2464 | 0.05349 | 0.0434 | 23.3016
16 | 1.2336 | 0.06076 | 0.0413 | 20.3028
16.5 | 1.2166 | 0.06932 | 0.038 | 17.5505
17 | 1.2001 | 0.07819 | 0.0341 | 15.3485
17.5 | 1.1865 | 0.08655 | 0.0309 | 13.7088
18 | 1.1603 | 0.0979 | 0.0251 | 11.8519
18.5 | 1.1482 | 0.10683 | 0.0209 | 10.7479
19 | 1.1303 | 0.11695 | 0.0158 | 9.6648

## 21. Re 250k Mach 0.25 (1)
BIGFOIL.COM POLAR EXPORT
NACA23013
NACA23013 |  |  |  | Cl Max: | 1.262 | at alpha= | 12.5 | deg
JavaFoil+Calcfoil stall+Eppler ext transition |  |  |  | L/D Max: | 61.464 | at alpha= | 7 | deg
Re: | 250000 |  |  | Cd Min: | 0.01045 | at alpha= | -1 | deg
Mach: | 0.25 |  |  | Cl=0 at alpha= | -1.1905 | deg
|  |  |  | @ Cl=0.1, Cd= | 0.010588
|  |  |  | @ Cl=0.4, Cd= | 0.012115
|  |  |  | @ Cl=0.6, Cd= | 0.011736
alpha (deg) | Cl | Cd | Cm | Cl/Cd
-17 | -0.523 | 0.21873 | 0.001 | -2.389
-16.5 | -0.568 | 0.2017 | 0 | -2.816
-16 | -0.61 | 0.18291 | 0 | -3.334
-15.5 | -0.648 | 0.16894 | 0 | -3.835
-15 | -0.682 | 0.15239 | 0 | -4.475
-14.5 | -0.711 | 0.14115 | 0 | -5.04
-14 | -0.734 | 0.13154 | 0 | -5.584
-13.5 | -0.752 | 0.12095 | 0 | -6.214
-13 | -0.764 | 0.11238 | 0 | -6.798
-12.5 | -0.771 | 0.10363 | 0 | -7.442
-12 | -0.773 | 0.09664 | 0 | -8.004
-11.5 | -0.771 | 0.08965 | -0.001 | -8.595
-11 | -0.763 | 0.0837 | -0.001 | -9.113
-10.5 | -0.75 | 0.07753 | -0.001 | -9.675
-10 | -0.733 | 0.07242 | -0.001 | -10.118
-9.5 | -0.711 | 0.06734 | -0.001 | -10.563
-9 | -0.686 | 0.06274 | -0.001 | -10.931
-8.5 | -0.657 | 0.05852 | -0.001 | -11.219
-8 | -0.624 | 0.05469 | -0.002 | -11.402
-7.5 | -0.587 | 0.0511 | -0.002 | -11.494
-7 | -0.549 | 0.04779 | -0.002 | -11.489
-6.5 | -0.509 | 0.0446 | -0.002 | -11.409
-6 | -0.467 | 0.04143 | -0.003 | -11.276
-5.5 | -0.52 | 0.01243 | -0.005 | -41.802
-5 | -0.463 | 0.01265 | -0.005 | -36.628
-4.5 | -0.405 | 0.01311 | -0.006 | -30.902
-4 | -0.346 | 0.01277 | -0.006 | -27.079
-3.5 | -0.286 | 0.01311 | -0.006 | -21.779
-3 | -0.225 | 0.01285 | -0.007 | -17.478
-2.5 | -0.163 | 0.01266 | -0.007 | -12.876
-2 | -0.101 | 0.01316 | -0.007 | -7.683
-1.5 | -0.039 | 0.01047 | -0.008 | -3.714
-1 | 0.024 | 0.01045 | -0.008 | 2.256
-0.5 | 0.086 | 0.01055 | -0.008 | 8.157
0 | 0.148 | 0.01072 | -0.009 | 13.858
0.5 | 0.211 | 0.01103 | -0.009 | 19.113
1 | 0.273 | 0.01094 | -0.009 | 24.959
1.5 | 0.335 | 0.01186 | -0.01 | 28.244
2 | 0.397 | 0.01213 | -0.01 | 32.717
2.5 | 0.459 | 0.01183 | -0.01 | 38.762
3 | 0.52 | 0.01219 | -0.011 | 42.677
3.5 | 0.581 | 0.01177 | -0.011 | 49.379
4 | 0.642 | 0.01166 | -0.012 | 55.051
4.5 | 0.702 | 0.0132 | -0.012 | 53.181
5 | 0.762 | 0.01367 | -0.012 | 55.74
5.5 | 0.821 | 0.0142 | -0.013 | 57.791
6 | 0.879 | 0.01478 | -0.013 | 59.448
6.5 | 0.935 | 0.01534 | -0.013 | 60.989
7 | 0.99 | 0.01611 | -0.014 | 61.464
7.5 | 1.042 | 0.017 | -0.014 | 61.285
8 | 1.091 | 0.01807 | -0.014 | 60.381
8.5 | 1.135 | 0.01942 | -0.014 | 58.461
9 | 1.174 | 0.02122 | -0.015 | 55.322
9.5 | 1.205 | 0.0238 | -0.015 | 50.656
10 | 1.228 | 0.02767 | -0.015 | 44.378
10.5 | 1.241 | 0.03336 | -0.015 | 37.199
11 | 1.249 | 0.0405 | -0.014 | 30.855
11.5 | 1.257 | 0.04827 | -0.014 | 26.035
12 | 1.261 | 0.0564 | -0.014 | 22.351
12.5 | 1.262 | 0.06493 | -0.014 | 19.433
13 | 1.261 | 0.07341 | -0.014 | 17.173
13.5 | 1.256 | 0.08225 | -0.014 | 15.267
14 | 1.247 | 0.09131 | -0.014 | 13.656
14.5 | 1.234 | 0.10062 | -0.014 | 12.263
15 | 1.214 | 0.11041 | -0.014 | 10.993
15.5 | 1.186 | 0.12119 | -0.013 | 9.785
16 | 1.151 | 0.13357 | -0.013 | 8.616
16.5 | 1.108 | 0.14819 | -0.013 | 7.477
17 | 1.06 | 0.1634 | -0.012 | 6.487
17.5 | 1.01 | 0.17746 | -0.011 | 5.694

## 22. Re 250k Mach 0.25 (2)
BIGFOIL.COM POLAR EXPORT
NACA23013
NACA23013 |  |  |  | Cl Max: | 1.2302 | at alpha= | 13 | deg
XFOIL ncrit=9 |  |  |  | L/D Max: | 55.1483 | at alpha= | 6 | deg
Re: | 250000 |  |  | Cd Min: | 0.13533 | at alpha= | 18 | deg
Mach: | 0.25 |  |  | Cl=0 at alpha= | -1.1769 | deg
|  |  |  | @ Cl=0.1, Cd= | 0.0094088
|  |  |  | @ Cl=0.4, Cd= | 0.011671
|  |  |  | @ Cl=0.6, Cd= | 0.013135
alpha (deg) | Cl | Cd | Cm | Cl/Cd
-13 | -0.5023 | 0.13182 | -0.0158 | -3.8105
-12.5 | -0.4829 | 0.12643 | -0.0151 | -3.8195
-12 | -0.4781 | 0.11894 | -0.0178 | -4.0197
-11.5 | -0.5172 | 0.10298 | -0.0308 | -5.0223
-11 | -0.488 | 0.1005 | -0.0258 | -4.8557
-10.5 | -0.4904 | 0.09228 | -0.029 | -5.3143
-10 | -0.5753 | 0.07266 | -0.0476 | -7.9177
-9.5 | -0.6456 | 0.06711 | -0.0424 | -9.62
-9 | -0.6976 | 0.06334 | -0.0331 | -11.0136
-8.5 | -0.746 | 0.04261 | -0.0245 | -17.5076
-8 | -0.7501 | 0.0374 | -0.0163 | -20.0561
-7.5 | -0.7494 | 0.03283 | -0.0075 | -22.8267
-7 | -0.7325 | 0.02923 | -0.0014 | -25.0599
-6.5 | -0.708 | 0.0265 | 0.0042 | -26.717
-6 | -0.6454 | 0.02343 | 0.0031 | -27.5459
-5.5 | -0.5664 | 0.02078 | -0.0011 | -27.257
-5 | -0.4856 | 0.01885 | -0.0053 | -25.7613
-4.5 | -0.4056 | 0.01719 | -0.0095 | -23.5951
-4 | -0.327 | 0.01555 | -0.0134 | -21.0289
-3.5 | -0.2465 | 0.014 | -0.0175 | -17.6071
-3 | -0.1765 | 0.01242 | -0.0194 | -14.211
-2.5 | -0.1445 | 0.00967 | -0.0143 | -14.9431
-2 | -0.0917 | 0.00908 | -0.0117 | -10.0991
-1.5 | -0.0367 | 0.00886 | -0.0093 | -4.1422
-1 | 0.0201 | 0.00891 | -0.0074 | 2.2559
-0.5 | 0.0814 | 0.00927 | -0.0061 | 8.781
0 | 0.1444 | 0.00974 | -0.0057 | 14.8255
0.5 | 0.2166 | 0.01027 | -0.0076 | 21.0906
1 | 0.2918 | 0.01085 | -0.0105 | 26.894
1.5 | 0.3756 | 0.01148 | -0.0154 | 32.7178
2.5 | 0.5303 | 0.01269 | -0.0234 | 41.7888
3 | 0.6102 | 0.0132 | -0.0282 | 46.2273
3.5 | 0.6929 | 0.01356 | -0.0336 | 51.0988
4 | 0.7389 | 0.01397 | -0.0317 | 52.8919
4.5 | 0.7771 | 0.01444 | -0.0281 | 53.8158
5 | 0.8155 | 0.015 | -0.0245 | 54.3667
5.5 | 0.8538 | 0.01564 | -0.0208 | 54.5908
6 | 0.8923 | 0.01618 | -0.0169 | 55.1483
6.5 | 0.9304 | 0.01694 | -0.0131 | 54.9233
7 | 0.9687 | 0.01778 | -0.0092 | 54.4826
7.5 | 1.0052 | 0.0184 | -0.0049 | 54.6304
8 | 1.0415 | 0.01927 | -0.0008 | 54.0477
8.5 | 1.0774 | 0.0202 | 0.0034 | 53.3366
9 | 1.1088 | 0.02084 | 0.0084 | 53.2054
9.5 | 1.1388 | 0.02177 | 0.0135 | 52.3105
10 | 1.1649 | 0.02277 | 0.019 | 51.1594
10.5 | 1.1819 | 0.02373 | 0.0258 | 49.8062
11 | 1.1972 | 0.02496 | 0.0323 | 47.9647
11.5 | 1.2113 | 0.02667 | 0.0378 | 45.4181
12 | 1.2218 | 0.0289 | 0.0425 | 42.2768
12.5 | 1.2278 | 0.03184 | 0.0461 | 38.5616
13 | 1.2302 | 0.03561 | 0.0485 | 34.5465
13.5 | 1.227 | 0.04058 | 0.0494 | 30.2366
14 | 1.2176 | 0.04673 | 0.0489 | 26.0561
14.5 | 1.2053 | 0.05388 | 0.0469 | 22.3701
15 | 1.1872 | 0.0621 | 0.0442 | 19.1176
15.5 | 1.1659 | 0.07148 | 0.0401 | 16.3109
16 | 1.1489 | 0.08031 | 0.0365 | 14.3058
16.5 | 1.1148 | 0.09265 | 0.0302 | 12.0324
17 | 1.086 | 0.1046 | 0.024 | 10.3824
17.5 | 1.0723 | 0.11398 | 0.0195 | 9.4078
18 | 1.0001 | 0.13533 | 0.0067 | 7.3901

## 23. Re 250k Mach 0.50 (1)
BIGFOIL.COM POLAR EXPORT
NACA23013
NACA23013 |  |  |  | Cl Max: | 1.171 | at alpha= | 20 | deg
JavaFoil+Calcfoil stall+Eppler ext transition |  |  |  | L/D Max: | 55.029 | at alpha= | 5.5 | deg
Re: | 250000 |  |  | Cd Min: | 0.01066 | at alpha= | -1 | deg
Mach: | 0.5 |  |  | Cl=0 at alpha= | -1.1884 | deg
|  |  |  | @ Cl=0.1, Cd= | 0.011181
|  |  |  | @ Cl=0.4, Cd= | 0.011604
|  |  |  | @ Cl=0.6, Cd= | 0.013365
alpha (deg) | Cl | Cd | Cm | Cl/Cd
-20 | -1.011 | 0.27915 | 0.002 | -3.623
-19.5 | -0.985 | 0.27525 | 0.002 | -3.58
-19 | -0.96 | 0.26852 | 0.002 | -3.574
-18.5 | -0.932 | 0.25598 | 0.001 | -3.643
-18 | -0.906 | 0.24564 | 0.001 | -3.69
-17.5 | -0.881 | 0.24147 | 0.001 | -3.647
-17 | -0.853 | 0.23532 | 0.001 | -3.626
-16.5 | -0.827 | 0.23079 | 0.001 | -3.584
-16 | -0.801 | 0.22202 | 0.001 | -3.608
-15.5 | -0.774 | 0.21413 | 0 | -3.614
-15 | -0.748 | 0.20917 | 0 | -3.574
-14.5 | -0.721 | 0.20517 | 0 | -3.515
-14 | -0.694 | 0.1959 | 0 | -3.542
-13.5 | -0.668 | 0.19223 | 0 | -3.472
-13 | -0.64 | 0.18512 | 0 | -3.458
-12.5 | -0.614 | 0.17676 | 0 | -3.472
-12 | -0.586 | 0.16947 | -0.001 | -3.46
-11.5 | -0.56 | 0.16629 | -0.001 | -3.366
-11 | -0.533 | 0.15681 | -0.001 | -3.397
-10.5 | -0.506 | 0.1557 | -0.001 | -3.249
-10 | -0.479 | 0.14847 | -0.001 | -3.224
-9.5 | -0.452 | 0.13802 | -0.001 | -3.273
-9 | -0.425 | 0.12674 | -0.001 | -3.35
-8.5 | -0.397 | 0.10456 | -0.001 | -3.801
-8 | -0.37 | 0.08879 | -0.001 | -4.171
-7.5 | -0.529 | 0.06445 | -0.002 | -8.211
-7 | -0.543 | 0.05591 | -0.002 | -9.708
-6.5 | -0.525 | 0.05044 | -0.002 | -10.416
-6 | -0.494 | 0.0461 | -0.002 | -10.716
-5.5 | -0.455 | 0.04281 | -0.003 | -10.623
-5 | -0.41 | 0.03969 | -0.003 | -10.331
-4.5 | -0.364 | 0.03601 | -0.004 | -10.102
-4 | -0.382 | 0.01377 | -0.007 | -27.743
-3.5 | -0.317 | 0.01304 | -0.007 | -24.276
-3 | -0.25 | 0.0128 | -0.008 | -19.508
-2.5 | -0.182 | 0.01313 | -0.008 | -13.825
-2 | -0.113 | 0.01301 | -0.008 | -8.664
-1.5 | -0.043 | 0.01306 | -0.009 | -3.322
-1 | 0.026 | 0.01066 | -0.009 | 2.468
-0.5 | 0.096 | 0.01117 | -0.009 | 8.603
0 | 0.166 | 0.01136 | -0.01 | 14.592
0.5 | 0.235 | 0.01127 | -0.01 | 20.871
1 | 0.304 | 0.0121 | -0.011 | 25.154
1.5 | 0.373 | 0.01178 | -0.011 | 31.691
2 | 0.442 | 0.01133 | -0.011 | 39.026
2.5 | 0.51 | 0.01279 | -0.012 | 39.905
3 | 0.578 | 0.01321 | -0.012 | 43.794
3.5 | 0.646 | 0.01369 | -0.012 | 47.157
4 | 0.712 | 0.01425 | -0.013 | 49.945
4.5 | 0.777 | 0.0149 | -0.013 | 52.178
5 | 0.841 | 0.01551 | -0.014 | 54.243
5.5 | 0.903 | 0.01641 | -0.014 | 55.029
6 | 0.962 | 0.0175 | -0.014 | 54.994
6.5 | 1.017 | 0.01887 | -0.015 | 53.893
7 | 1.065 | 0.02073 | -0.015 | 51.36
7.5 | 1.102 | 0.0235 | -0.015 | 46.903
8 | 1.126 | 0.02793 | -0.015 | 40.315
8.5 | 1.135 | 0.03499 | -0.015 | 32.435
9 | 1.129 | 0.04509 | -0.014 | 25.048
9.5 | 1.112 | 0.05717 | -0.014 | 19.452
10 | 1.071 | 0.07016 | -0.013 | 15.266
10.5 | 0.946 | 0.08764 | -0.012 | 10.799
11 | 0.666 | 0.14032 | -0.007 | 4.749
11.5 | 0.694 | 0.15553 | -0.008 | 4.462
12 | 0.722 | 0.16536 | -0.009 | 4.369
12.5 | 0.75 | 0.1858 | -0.009 | 4.038
13 | 0.778 | 0.19147 | -0.01 | 4.065
13.5 | 0.807 | 0.21149 | -0.011 | 3.814
14 | 0.835 | 0.21248 | -0.011 | 3.93
14.5 | 0.863 | 0.22422 | -0.012 | 3.851
15 | 0.89 | 0.22734 | -0.012 | 3.917
15.5 | 0.919 | 0.23574 | -0.012 | 3.898
16 | 0.948 | 0.25001 | -0.013 | 3.791
16.5 | 0.975 | 0.25956 | -0.013 | 3.756
17 | 1.004 | 0.26619 | -0.014 | 3.77
17.5 | 1.031 | 0.27114 | -0.014 | 3.801
18 | 1.059 | 0.2818 | -0.014 | 3.76
18.5 | 1.086 | 0.27909 | -0.015 | 3.892
19 | 1.115 | 0.28692 | -0.015 | 3.887
19.5 | 1.142 | 0.29608 | -0.015 | 3.857
20 | 1.171 | 0.29951 | -0.016 | 3.91

## 24. Re 250k Mach 0.50 (2)
BIGFOIL.COM POLAR EXPORT
NACA23013
NACA23013 |  |  |  | Cl Max: | 1.0828 | at alpha= | 9 | deg
XFOIL ncrit=9 |  |  |  | L/D Max: | 50.2841 | at alpha= | 4.5 | deg
Re: | 250000 |  |  | Cd Min: | 0.25219 | at alpha= | -20 | deg
Mach: | 0.5 |  |  | Cl=0 at alpha= | -1.162 | deg
|  |  |  | @ Cl=0.1, Cd= | 0.010052
|  |  |  | @ Cl=0.4, Cd= | 0.012812
|  |  |  | @ Cl=0.6, Cd= | 0.014594
alpha (deg) | Cl | Cd | Cm | Cl/Cd
-20 | -0.7129 | 0.25219 | 0.0409 | -2.8268
-19.5 | -0.692 | 0.24482 | 0.0367 | -2.8266
-19 | -0.6771 | 0.23783 | 0.03 | -2.847
-18.5 | -0.6533 | 0.22926 | 0.0275 | -2.8496
-18 | -0.6314 | 0.22207 | 0.0244 | -2.8432
-17.5 | -0.6113 | 0.21471 | 0.0205 | -2.8471
-17 | -0.6004 | 0.20736 | 0.0139 | -2.8954
-16.5 | -0.5739 | 0.19952 | 0.0128 | -2.8764
-16 | -0.5542 | 0.19236 | 0.0095 | -2.8811
-15.5 | -0.5463 | 0.18523 | 0.003 | -2.9493
-15 | -0.5246 | 0.17674 | 0.001 | -2.9682
-14.5 | -0.503 | 0.1698 | -0.0008 | -2.9623
-14 | -0.3623 | 0.14255 | -0.0145 | -2.5416
-13.5 | -0.3426 | 0.13726 | -0.0153 | -2.496
-13 | -0.3377 | 0.13253 | -0.018 | -2.5481
-12.5 | -0.3575 | 0.12652 | -0.0244 | -2.8256
-12 | -0.3273 | 0.121 | -0.0225 | -2.705
-11.5 | -0.4304 | 0.12457 | -0.0184 | -3.4551
-11 | -0.4442 | 0.1154 | -0.0267 | -3.8492
-10.5 | -0.4354 | 0.10678 | -0.0278 | -4.0775
-10 | -0.4198 | 0.10042 | -0.0272 | -4.1804
-9.5 | -0.4177 | 0.09267 | -0.0296 | -4.5074
-9 | -0.4724 | 0.07016 | -0.0466 | -6.7332
-8.5 | -0.4898 | 0.06116 | -0.0502 | -8.0085
-8 | -0.5277 | 0.05289 | -0.0518 | -9.9773
-7.5 | -0.5743 | 0.04757 | -0.0451 | -12.0727
-7 | -0.6211 | 0.04378 | -0.0329 | -14.1868
-6.5 | -0.6554 | 0.03987 | -0.0212 | -16.4384
-6 | -0.6418 | 0.03372 | -0.0175 | -19.0332
-5.5 | -0.5802 | 0.02736 | -0.0192 | -21.2061
-5 | -0.4988 | 0.02311 | -0.0217 | -21.5837
-4 | -0.3109 | 0.01716 | -0.0292 | -18.1177
-3.5 | -0.2243 | 0.01503 | -0.0317 | -14.9235
-3 | -0.1542 | 0.0134 | -0.031 | -11.5075
-2.5 | -0.102 | 0.0121 | -0.0271 | -8.4298
-2 | -0.0845 | 0.00994 | -0.0174 | -8.501
-1.5 | -0.0363 | 0.00963 | -0.0117 | -3.7695
-1 | 0.0174 | 0.00962 | -0.0071 | 1.8087
-0.5 | 0.0743 | 0.00984 | -0.0033 | 7.5508
0 | 0.1386 | 0.01037 | -0.0007 | 13.3655
0.5 | 0.212 | 0.01099 | -0.0007 | 19.2903
1 | 0.2874 | 0.01172 | -0.0015 | 24.5222
1.5 | 0.3742 | 0.01257 | -0.0048 | 29.7693
2 | 0.466 | 0.01343 | -0.0093 | 34.6984
2.5 | 0.5563 | 0.01425 | -0.0136 | 39.0386
3 | 0.6491 | 0.01498 | -0.0183 | 43.3311
3.5 | 0.7438 | 0.01572 | -0.0234 | 47.3155
4 | 0.828 | 0.01647 | -0.0264 | 50.2732
4.5 | 0.8674 | 0.01725 | -0.021 | 50.2841
5 | 0.9061 | 0.01806 | -0.0152 | 50.1717
5.5 | 0.9426 | 0.01905 | -0.0089 | 49.4803
6 | 0.9777 | 0.02019 | -0.0023 | 48.425
6.5 | 1.0101 | 0.02131 | 0.0048 | 47.4003
7 | 1.0357 | 0.02277 | 0.0128 | 45.4853
7.5 | 1.0614 | 0.02418 | 0.0207 | 43.8958
8 | 1.0709 | 0.02577 | 0.0306 | 41.5561
8.5 | 1.0731 | 0.02779 | 0.0403 | 38.6146
9 | 1.0828 | 0.02981 | 0.0478 | 36.3234
9.5 | 1.0671 | 0.03411 | 0.0536 | 31.2841
10 | 1.0667 | 0.03828 | 0.0567 | 27.8657
10.5 | 1.0263 | 0.04707 | 0.0549 | 21.8037
11 | 1.0086 | 0.0549 | 0.0524 | 18.3716
11.5 | 0.8023 | 0.08904 | 0.0285 | 9.0106
12 | 0.8192 | 0.09376 | 0.0278 | 8.7372
12.5 | 0.7436 | 0.11432 | 0.016 | 6.5045
13 | 0.7267 | 0.12614 | 0.0102 | 5.7611
13.5 | 0.7507 | 0.13025 | 0.0096 | 5.7635
14 | 0.7239 | 0.14551 | 0.0012 | 4.9749

## 25. Re 500k Mach 0.00 (1)
BIGFOIL.COM POLAR EXPORT
NACA23013
NACA23013 |  |  |  | Cl Max: | 1.35 | at alpha= | 14 | deg
JavaFoil+Calcfoil stall+Eppler ext transition |  |  |  | L/D Max: | 78.757 | at alpha= | 6 | deg
Re: | 500000 |  |  | Cd Min: | 0.0088 | at alpha= | -1 | deg
Mach: | 0 |  |  | Cl=0 at alpha= | -1.1885 | deg
|  |  |  | @ Cl=0.1, Cd= | 0.0090377
|  |  |  | @ Cl=0.4, Cd= | 0.010443
|  |  |  | @ Cl=0.6, Cd= | 0.010809
alpha (deg) | Cl | Cd | Cm | Cl/Cd
-19.5 | -0.782 | 0.19291 | 0.001 | -4.055
-19 | -0.798 | 0.1838 | 0.001 | -4.343
-18.5 | -0.813 | 0.17292 | 0.001 | -4.703
-18 | -0.827 | 0.1647 | 0.001 | -5.023
-17.5 | -0.84 | 0.15655 | 0.001 | -5.365
-17 | -0.851 | 0.14875 | 0.001 | -5.722
-16.5 | -0.861 | 0.13968 | 0.001 | -6.162
-16 | -0.868 | 0.13232 | 0 | -6.563
-15.5 | -0.874 | 0.12533 | 0 | -6.973
-15 | -0.877 | 0.11839 | 0 | -7.41
-14.5 | -0.878 | 0.11169 | 0 | -7.861
-14 | -0.875 | 0.10488 | 0 | -8.345
-13.5 | -0.869 | 0.09888 | 0 | -8.79
-13 | -0.86 | 0.0932 | 0 | -9.229
-12.5 | -0.849 | 0.08739 | 0 | -9.711
-12 | -0.834 | 0.08233 | -0.001 | -10.132
-11.5 | -0.816 | 0.07734 | -0.001 | -10.557
-11 | -0.796 | 0.07242 | -0.001 | -10.996
-10.5 | -0.773 | 0.06793 | -0.001 | -11.385
-10 | -0.748 | 0.06353 | -0.001 | -11.772
-9.5 | -0.72 | 0.05919 | -0.001 | -12.166
-9 | -0.69 | 0.05513 | -0.002 | -12.512
-8.5 | -0.658 | 0.05097 | -0.002 | -12.914
-8 | -0.759 | 0.0137 | -0.003 | -55.455
-7.5 | -0.714 | 0.01325 | -0.004 | -53.878
-7 | -0.665 | 0.01153 | -0.004 | -57.645
-6.5 | -0.614 | 0.01162 | -0.004 | -52.795
-6 | -0.561 | 0.012 | -0.005 | -46.741
-5.5 | -0.506 | 0.01163 | -0.005 | -43.557
-5 | -0.451 | 0.01186 | -0.005 | -37.997
-4.5 | -0.394 | 0.01153 | -0.006 | -34.12
-4 | -0.336 | 0.01124 | -0.006 | -29.877
-3.5 | -0.277 | 0.01166 | -0.006 | -23.769
-3 | -0.218 | 0.01146 | -0.007 | -19.006
-2.5 | -0.158 | 0.01129 | -0.007 | -14.004
-2 | -0.098 | 0.0118 | -0.007 | -8.309
-1.5 | -0.038 | 0.00884 | -0.008 | -4.263
-1 | 0.023 | 0.0088 | -0.008 | 2.593
-0.5 | 0.083 | 0.00889 | -0.008 | 9.383
0 | 0.144 | 0.00942 | -0.008 | 15.27
0.5 | 0.204 | 0.00963 | -0.009 | 21.207
1 | 0.265 | 0.00999 | -0.009 | 26.489
1.5 | 0.325 | 0.01041 | -0.01 | 31.196
2 | 0.385 | 0.01038 | -0.01 | 37.072
2.5 | 0.445 | 0.01063 | -0.01 | 41.833
3 | 0.504 | 0.01034 | -0.011 | 48.782
3.5 | 0.564 | 0.01062 | -0.011 | 53.081
4 | 0.623 | 0.01093 | -0.011 | 56.986
4.5 | 0.682 | 0.01071 | -0.012 | 63.654
5 | 0.74 | 0.01106 | -0.012 | 66.921
5.5 | 0.798 | 0.01095 | -0.012 | 72.908
6 | 0.856 | 0.01086 | -0.013 | 78.757
6.5 | 0.912 | 0.01229 | -0.013 | 74.22
7 | 0.967 | 0.01281 | -0.013 | 75.52
7.5 | 1.021 | 0.01339 | -0.013 | 76.237
8 | 1.073 | 0.01406 | -0.014 | 76.295
8.5 | 1.122 | 0.01483 | -0.014 | 75.691
9 | 1.169 | 0.01573 | -0.014 | 74.284
9.5 | 1.212 | 0.01686 | -0.015 | 71.879
10 | 1.249 | 0.01833 | -0.015 | 68.132
10.5 | 1.28 | 0.02043 | -0.015 | 62.631
11 | 1.302 | 0.0235 | -0.015 | 55.414
11.5 | 1.319 | 0.02752 | -0.015 | 47.918
12 | 1.33 | 0.03253 | -0.015 | 40.877
12.5 | 1.338 | 0.03847 | -0.015 | 34.772
13 | 1.343 | 0.04506 | -0.015 | 29.813
13.5 | 1.348 | 0.05205 | -0.015 | 25.889
14 | 1.35 | 0.0594 | -0.015 | 22.729
14.5 | 1.35 | 0.06725 | -0.015 | 20.08
15 | 1.348 | 0.07509 | -0.015 | 17.948
15.5 | 1.342 | 0.08307 | -0.015 | 16.157
16 | 1.334 | 0.09125 | -0.015 | 14.621
16.5 | 1.324 | 0.09972 | -0.015 | 13.274
17 | 1.311 | 0.1081 | -0.015 | 12.131
17.5 | 1.297 | 0.11677 | -0.015 | 11.103
18 | 1.28 | 0.12526 | -0.015 | 10.22
18.5 | 1.262 | 0.1342 | -0.015 | 9.401
19 | 1.241 | 0.14342 | -0.015 | 8.653

## 26. Re 500k Mach 0.00 (2)
BIGFOIL.COM POLAR EXPORT
NACA23013
NACA23013 |  |  |  | Cl Max: | 1.3669 | at alpha= | 15 | deg
XFOIL ncrit=9 |  |  |  | L/D Max: | 76.552 | at alpha= | 8 | deg
Re: | 500000 |  |  | Cd Min: | 0.1765 | at alpha= | -16.5 | deg
Mach: | 0 |  |  | Cl=0 at alpha= | -1.1532 | deg
|  |  |  | @ Cl=0.1, Cd= | 0.006895
|  |  |  | @ Cl=0.4, Cd= | 0.0089683
|  |  |  | @ Cl=0.6, Cd= | 0.010405
alpha (deg) | Cl | Cd | Cm | Cl/Cd
-16.5 | -0.5688 | 0.1765 | 0.007 | -3.2227
-16 | -0.5533 | 0.17097 | 0.0051 | -3.2362
-15.5 | -0.5415 | 0.16441 | 0.0024 | -3.2936
-15 | -0.5529 | 0.15129 | -0.0051 | -3.6546
-14.5 | -0.5362 | 0.14638 | -0.0056 | -3.6631
-14 | -0.5239 | 0.14047 | -0.0073 | -3.7296
-13.5 | -0.7559 | 0.06987 | -0.0467 | -10.8187
-13 | -0.8187 | 0.0552 | -0.0555 | -14.8315
-12.5 | -0.8892 | 0.04443 | -0.0546 | -20.0135
-12 | -0.9351 | 0.03822 | -0.0461 | -24.4662
-11.5 | -0.9613 | 0.0337 | -0.0358 | -28.5252
-11 | -0.9606 | 0.02955 | -0.0287 | -32.5076
-10.5 | -0.9387 | 0.02782 | -0.0237 | -33.7419
-10 | -0.9157 | 0.02608 | -0.0185 | -35.1112
-9.5 | -0.8927 | 0.02426 | -0.0131 | -36.7972
-9 | -0.8685 | 0.02269 | -0.0075 | -38.2768
-8.5 | -0.8403 | 0.02049 | -0.003 | -41.0102
-8 | -0.8096 | 0.01947 | 0.0013 | -41.5819
-7.5 | -0.7384 | 0.01825 | -0.0022 | -40.4603
-7 | -0.6712 | 0.01669 | -0.0052 | -40.2157
-6.5 | -0.5976 | 0.01563 | -0.0091 | -38.2342
-6 | -0.5319 | 0.01438 | -0.0115 | -36.9889
-5.5 | -0.4587 | 0.01326 | -0.0153 | -34.5928
-5 | -0.3894 | 0.01247 | -0.018 | -31.2269
-4.5 | -0.3218 | 0.0115 | -0.0204 | -27.9826
-4 | -0.2564 | 0.0107 | -0.0221 | -23.9626
-3.5 | -0.1963 | 0.01002 | -0.0225 | -19.5908
-3 | -0.1446 | 0.00935 | -0.0213 | -15.4652
-2.5 | -0.1153 | 0.00751 | -0.0164 | -15.3529
-2 | -0.0744 | 0.00703 | -0.0129 | -10.5832
-1.5 | -0.031 | 0.00683 | -0.0096 | -4.5388
-1 | 0.0137 | 0.00675 | -0.0066 | 2.0296
-0.5 | 0.06 | 0.00677 | -0.0039 | 8.8626
0 | 0.108 | 0.00692 | -0.0015 | 15.6069
0.5 | 0.1613 | 0.0072 | -0.0003 | 22.4028
1 | 0.2175 | 0.00756 | 0.0001 | 28.7698
1.5 | 0.2767 | 0.00799 | -0.0002 | 34.6308
2 | 0.3458 | 0.00854 | -0.0028 | 40.4918
2.5 | 0.4154 | 0.00909 | -0.0057 | 45.6986
3 | 0.4875 | 0.00965 | -0.0091 | 50.5181
3.5 | 0.5586 | 0.01012 | -0.0124 | 55.1976
4 | 0.6284 | 0.0106 | -0.0155 | 59.283
4.5 | 0.702 | 0.01101 | -0.0194 | 63.7602
5 | 0.7732 | 0.0114 | -0.0229 | 67.8246
6 | 0.8964 | 0.01211 | -0.0262 | 74.0215
6.5 | 0.9344 | 0.01243 | -0.0229 | 75.173
7 | 0.9719 | 0.01281 | -0.0195 | 75.8704
7.5 | 1.0071 | 0.01333 | -0.0157 | 75.5514
8 | 1.0457 | 0.01366 | -0.0124 | 76.552
8.5 | 1.0813 | 0.01417 | -0.0087 | 76.3091
9 | 1.1163 | 0.01473 | -0.005 | 75.7841
9.5 | 1.1531 | 0.01521 | -0.0015 | 75.812
10 | 1.1872 | 0.01584 | 0.0022 | 74.9495
10.5 | 1.2189 | 0.01657 | 0.0063 | 73.5607
11 | 1.2475 | 0.01742 | 0.0108 | 71.6131
11.5 | 1.2711 | 0.01824 | 0.0161 | 69.6875
12 | 1.2938 | 0.01925 | 0.0211 | 67.2104
12.5 | 1.315 | 0.02051 | 0.0258 | 64.1151
13 | 1.3334 | 0.0221 | 0.0302 | 60.3348
13.5 | 1.3484 | 0.02408 | 0.0341 | 55.9967
14 | 1.3589 | 0.02664 | 0.0375 | 51.0098
14.5 | 1.3616 | 0.0302 | 0.0401 | 45.0861
15 | 1.3669 | 0.03411 | 0.0413 | 40.0733
15.5 | 1.3596 | 0.03986 | 0.0411 | 34.1094
16 | 1.3504 | 0.04652 | 0.0396 | 29.0284
16.5 | 1.323 | 0.05608 | 0.0361 | 23.5913
17 | 1.2986 | 0.06583 | 0.0322 | 19.7266
17.5 | 1.2686 | 0.07677 | 0.0276 | 16.5247
18 | 1.2345 | 0.08868 | 0.0223 | 13.9208
18.5 | 1.2023 | 0.10041 | 0.017 | 11.9739
19 | 1.1805 | 0.11097 | 0.0122 | 10.638
19.5 | 1.1624 | 0.12109 | 0.0073 | 9.5995
20 | 1.1482 | 0.13058 | 0.0026 | 8.7931

## 27. Re 500k Mach 0.10 (1)
BIGFOIL.COM POLAR EXPORT
NACA23013
NACA23013 |  |  |  | Cl Max: | 1.34 | at alpha= | 14 | deg
JavaFoil+Calcfoil stall+Eppler ext transition |  |  |  | L/D Max: | 79.489 | at alpha= | 6 | deg
Re: | 500000 |  |  | Cd Min: | 0.00887 | at alpha= | -1 | deg
Mach: | 0.1 |  |  | Cl=0 at alpha= | -1.1885 | deg
|  |  |  | @ Cl=0.1, Cd= | 0.0090621
|  |  |  | @ Cl=0.4, Cd= | 0.010484
|  |  |  | @ Cl=0.6, Cd= | 0.010536
alpha (deg) | Cl | Cd | Cm | Cl/Cd
-19.5 | -0.733 | 0.19956 | 0.001 | -3.673
-19 | -0.752 | 0.18809 | 0.001 | -3.999
-18.5 | -0.771 | 0.178 | 0.001 | -4.329
-18 | -0.788 | 0.16832 | 0.001 | -4.681
-17.5 | -0.804 | 0.16029 | 0.001 | -5.016
-17 | -0.818 | 0.15056 | 0.001 | -5.436
-16.5 | -0.831 | 0.14343 | 0.001 | -5.795
-16 | -0.842 | 0.13495 | 0 | -6.241
-15.5 | -0.851 | 0.12765 | 0 | -6.667
-15 | -0.857 | 0.11999 | 0 | -7.145
-14.5 | -0.861 | 0.11276 | 0 | -7.635
-14 | -0.861 | 0.1061 | 0 | -8.113
-13.5 | -0.857 | 0.10027 | 0 | -8.546
-13 | -0.85 | 0.09415 | 0 | -9.032
-12.5 | -0.841 | 0.08858 | 0 | -9.49
-12 | -0.828 | 0.08315 | -0.001 | -9.956
-11.5 | -0.812 | 0.07802 | -0.001 | -10.409
-11 | -0.793 | 0.07313 | -0.001 | -10.844
-10.5 | -0.772 | 0.06839 | -0.001 | -11.282
-10 | -0.747 | 0.06394 | -0.001 | -11.684
-9.5 | -0.72 | 0.05957 | -0.001 | -12.087
-9 | -0.69 | 0.05548 | -0.002 | -12.444
-8.5 | -0.659 | 0.05141 | -0.002 | -12.814
-8 | -0.761 | 0.01379 | -0.003 | -55.135
-7.5 | -0.716 | 0.01331 | -0.004 | -53.783
-7 | -0.667 | 0.0116 | -0.004 | -57.511
-6.5 | -0.616 | 0.0117 | -0.004 | -52.642
-6 | -0.563 | 0.01148 | -0.005 | -49.035
-5.5 | -0.509 | 0.01167 | -0.005 | -43.595
-5 | -0.453 | 0.01192 | -0.005 | -37.986
-4.5 | -0.395 | 0.01155 | -0.006 | -34.233
-4 | -0.337 | 0.01131 | -0.006 | -29.806
-3.5 | -0.278 | 0.01172 | -0.006 | -23.754
-3 | -0.219 | 0.01152 | -0.007 | -19.002
-2.5 | -0.159 | 0.01134 | -0.007 | -14.009
-2 | -0.098 | 0.01185 | -0.007 | -8.308
-1.5 | -0.038 | 0.00888 | -0.008 | -4.265
-1 | 0.023 | 0.00887 | -0.008 | 2.587
-0.5 | 0.084 | 0.00891 | -0.008 | 9.406
0 | 0.145 | 0.00949 | -0.009 | 15.243
0.5 | 0.205 | 0.00966 | -0.009 | 21.243
1 | 0.266 | 0.01003 | -0.009 | 26.522
1.5 | 0.326 | 0.01047 | -0.01 | 31.184
2 | 0.387 | 0.01043 | -0.01 | 37.075
2.5 | 0.447 | 0.01068 | -0.01 | 41.829
3 | 0.507 | 0.0104 | -0.011 | 48.721
3.5 | 0.567 | 0.01067 | -0.011 | 53.13
4 | 0.626 | 0.01043 | -0.011 | 60.036
4.5 | 0.685 | 0.01075 | -0.012 | 63.733
5 | 0.744 | 0.01063 | -0.012 | 69.977
5.5 | 0.802 | 0.01102 | -0.012 | 72.763
6 | 0.86 | 0.01081 | -0.013 | 79.489
6.5 | 0.916 | 0.01236 | -0.013 | 74.12
7 | 0.971 | 0.0129 | -0.013 | 75.318
7.5 | 1.025 | 0.0135 | -0.014 | 75.928
8 | 1.077 | 0.01418 | -0.014 | 75.953
8.5 | 1.126 | 0.01498 | -0.014 | 75.214
9 | 1.173 | 0.01592 | -0.014 | 73.646
9.5 | 1.215 | 0.0171 | -0.015 | 71.037
10 | 1.252 | 0.01865 | -0.015 | 67.114
10.5 | 1.281 | 0.02094 | -0.015 | 61.165
11 | 1.301 | 0.02427 | -0.015 | 53.613
11.5 | 1.316 | 0.02861 | -0.015 | 46.007
12 | 1.326 | 0.03396 | -0.015 | 39.037
12.5 | 1.332 | 0.0401 | -0.015 | 33.227
13 | 1.336 | 0.04702 | -0.015 | 28.426
13.5 | 1.339 | 0.05426 | -0.015 | 24.681
14 | 1.34 | 0.062 | -0.015 | 21.612
14.5 | 1.339 | 0.06978 | -0.015 | 19.188
15 | 1.334 | 0.07779 | -0.015 | 17.149
15.5 | 1.326 | 0.08604 | -0.015 | 15.411
16 | 1.315 | 0.09439 | -0.015 | 13.936
16.5 | 1.302 | 0.10293 | -0.015 | 12.652
17 | 1.287 | 0.11165 | -0.015 | 11.523
17.5 | 1.269 | 0.12044 | -0.015 | 10.533
18 | 1.248 | 0.12938 | -0.015 | 9.649
18.5 | 1.226 | 0.13856 | -0.015 | 8.849
19 | 1.201 | 0.14843 | -0.015 | 8.093

## 28. Re 500k Mach 0.10 (2)
BIGFOIL.COM POLAR EXPORT
NACA23013
NACA23013 |  |  |  | Cl Max: | 1.3568 | at alpha= | 14.5 | deg
XFOIL ncrit=9 |  |  |  | L/D Max: | 76.2119 | at alpha= | 8 | deg
Re: | 500000 |  |  | Cd Min: | 0.17168 | at alpha= | -16 | deg
Mach: | 0.1 |  |  | Cl=0 at alpha= | -1.1605 | deg
|  |  |  | @ Cl=0.1, Cd= | 0.0069151
|  |  |  | @ Cl=0.4, Cd= | 0.009008
|  |  |  | @ Cl=0.6, Cd= | 0.010455
alpha (deg) | Cl | Cd | Cm | Cl/Cd
-16 | -0.5527 | 0.17168 | 0.0053 | -3.2194
-15.5 | -0.5405 | 0.16512 | 0.0026 | -3.2734
-15 | -0.5512 | 0.15221 | -0.0049 | -3.6213
-14.5 | -0.5341 | 0.14729 | -0.0054 | -3.6262
-14 | -0.5215 | 0.14136 | -0.007 | -3.6892
-13.5 | -0.7258 | 0.07588 | -0.0427 | -9.5651
-13 | -0.7759 | 0.06103 | -0.0526 | -12.7134
-12.5 | -0.8441 | 0.04857 | -0.0566 | -17.379
-12 | -0.8924 | 0.04126 | -0.0517 | -21.6287
-11.5 | -0.9359 | 0.03605 | -0.0406 | -25.9612
-11 | -0.9503 | 0.03118 | -0.0318 | -30.4779
-10.5 | -0.9326 | 0.02904 | -0.0263 | -32.1143
-10 | -0.9122 | 0.02714 | -0.0208 | -33.6109
-9.5 | -0.8912 | 0.02519 | -0.015 | -35.3791
-9 | -0.8693 | 0.02323 | -0.009 | -37.4214
-8.5 | -0.8429 | 0.02095 | -0.0041 | -40.2339
-8 | -0.8128 | 0.01986 | 0.0004 | -40.9265
-7.5 | -0.7415 | 0.01847 | -0.003 | -40.1462
-7 | -0.6737 | 0.01689 | -0.0059 | -39.8875
-6.5 | -0.5997 | 0.01577 | -0.0098 | -38.0279
-6 | -0.5335 | 0.01449 | -0.0122 | -36.8185
-5.5 | -0.4604 | 0.01339 | -0.0157 | -34.3839
-5 | -0.39 | 0.01251 | -0.0186 | -31.1751
-4.5 | -0.3223 | 0.01154 | -0.0209 | -27.9289
-4 | -0.2564 | 0.01073 | -0.0226 | -23.8956
-3.5 | -0.1963 | 0.01008 | -0.0229 | -19.4742
-3 | -0.1444 | 0.00941 | -0.0216 | -15.3454
-2.5 | -0.115 | 0.00758 | -0.0167 | -15.1715
-2 | -0.0745 | 0.00707 | -0.013 | -10.5375
-1.5 | -0.031 | 0.00686 | -0.0097 | -4.519
-0.5 | 0.0603 | 0.0068 | -0.0039 | 8.8676
0 | 0.1086 | 0.00694 | -0.0015 | 15.6484
0.5 | 0.1614 | 0.00722 | -0.0001 | 22.3546
1 | 0.2186 | 0.00759 | 0.0002 | 28.8011
1.5 | 0.2786 | 0.00803 | -0.0002 | 34.6949
2 | 0.3469 | 0.00857 | -0.0026 | 40.4784
2.5 | 0.416 | 0.00914 | -0.0052 | 45.5142
3 | 0.4897 | 0.00968 | -0.0089 | 50.5888
3.5 | 0.5604 | 0.01018 | -0.012 | 55.0491
4 | 0.6309 | 0.01067 | -0.0152 | 59.1284
4.5 | 0.7047 | 0.01111 | -0.0191 | 63.4293
5 | 0.7766 | 0.01148 | -0.0226 | 67.6481
6 | 0.9012 | 0.01218 | -0.0258 | 73.9901
6.5 | 0.9384 | 0.01256 | -0.0223 | 74.7134
7 | 0.9766 | 0.0129 | -0.0189 | 75.7054
7.5 | 1.0119 | 0.01343 | -0.015 | 75.3462
8 | 1.0502 | 0.01378 | -0.0115 | 76.2119
8.5 | 1.0863 | 0.01428 | -0.0078 | 76.0714
9 | 1.1203 | 0.0149 | -0.0037 | 75.1879
9.5 | 1.157 | 0.01539 | -0.0002 | 75.1787
10 | 1.1913 | 0.01602 | 0.0037 | 74.3633
10.5 | 1.223 | 0.01676 | 0.0079 | 72.9714
11 | 1.25 | 0.0176 | 0.0129 | 71.0227
11.5 | 1.2711 | 0.01856 | 0.0186 | 68.486
12 | 1.2922 | 0.01972 | 0.0238 | 65.5274
12.5 | 1.3133 | 0.02108 | 0.0284 | 62.3008
13 | 1.3308 | 0.02282 | 0.0327 | 58.3173
13.5 | 1.3448 | 0.02501 | 0.0365 | 53.7705
14 | 1.3544 | 0.02782 | 0.0396 | 48.6844
14.5 | 1.3568 | 0.03167 | 0.0417 | 42.8418
15 | 1.3551 | 0.03653 | 0.0423 | 37.0955
15.5 | 1.3473 | 0.04273 | 0.0414 | 31.5305
16 | 1.3314 | 0.05056 | 0.039 | 26.3331
16.5 | 1.2988 | 0.0611 | 0.0349 | 21.257
17 | 1.273 | 0.07128 | 0.0307 | 17.8591
17.5 | 1.2418 | 0.08254 | 0.0258 | 15.0448
18 | 1.2098 | 0.09423 | 0.0206 | 12.8388
18.5 | 1.182 | 0.10539 | 0.0155 | 11.2155
19 | 1.1622 | 0.11574 | 0.0106 | 10.0415
19.5 | 1.1459 | 0.12567 | 0.0058 | 9.1183

## 29. Re 500k Mach 0.25 (1)
BIGFOIL.COM POLAR EXPORT
NACA23013
NACA23013 |  |  |  | Cl Max: | 1.294 | at alpha= | 12 | deg
JavaFoil+Calcfoil stall+Eppler ext transition |  |  |  | L/D Max: | 75.76 | at alpha= | 5.5 | deg
Re: | 500000 |  |  | Cd Min: | 0.00908 | at alpha= | -1 | deg
Mach: | 0.25 |  |  | Cl=0 at alpha= | -1.1905 | deg
|  |  |  | @ Cl=0.1, Cd= | 0.0092522
|  |  |  | @ Cl=0.4, Cd= | 0.010149
|  |  |  | @ Cl=0.6, Cd= | 0.010481
alpha (deg) | Cl | Cd | Cm | Cl/Cd
-17 | -0.523 | 0.1885 | 0.001 | -2.774
-16.5 | -0.568 | 0.17639 | 0.001 | -3.222
-16 | -0.61 | 0.16126 | 0 | -3.784
-15.5 | -0.648 | 0.14803 | 0 | -4.38
-15 | -0.682 | 0.13766 | 0 | -4.958
-14.5 | -0.712 | 0.12771 | 0 | -5.575
-14 | -0.735 | 0.11798 | 0 | -6.232
-13.5 | -0.752 | 0.10956 | 0 | -6.868
-13 | -0.765 | 0.10237 | 0 | -7.472
-12.5 | -0.772 | 0.09535 | 0 | -8.101
-12 | -0.775 | 0.08867 | -0.001 | -8.737
-11.5 | -0.772 | 0.08254 | -0.001 | -9.354
-11 | -0.764 | 0.07712 | -0.001 | -9.912
-10.5 | -0.752 | 0.07163 | -0.001 | -10.497
-10 | -0.735 | 0.06684 | -0.001 | -10.993
-9.5 | -0.714 | 0.06228 | -0.001 | -11.458
-9 | -0.689 | 0.0579 | -0.002 | -11.898
-8.5 | -0.66 | 0.05379 | -0.002 | -12.274
-8 | -0.628 | 0.04989 | -0.002 | -12.591
-7.5 | -0.594 | 0.04547 | -0.002 | -13.072
-7 | -0.678 | 0.01323 | -0.004 | -51.231
-6.5 | -0.628 | 0.01152 | -0.004 | -54.524
-6 | -0.575 | 0.0116 | -0.005 | -49.594
-5.5 | -0.52 | 0.01141 | -0.005 | -45.587
-5 | -0.464 | 0.0116 | -0.005 | -39.953
-4.5 | -0.405 | 0.01189 | -0.006 | -34.097
-4 | -0.346 | 0.01154 | -0.006 | -29.965
-3.5 | -0.286 | 0.01133 | -0.006 | -25.213
-3 | -0.225 | 0.01177 | -0.007 | -19.089
-2.5 | -0.163 | 0.01162 | -0.007 | -14.042
-2 | -0.101 | 0.01146 | -0.007 | -8.825
-1.5 | -0.039 | 0.00912 | -0.008 | -4.266
-1 | 0.024 | 0.00908 | -0.008 | 2.596
-0.5 | 0.086 | 0.00921 | -0.008 | 9.344
0 | 0.149 | 0.0094 | -0.009 | 15.805
0.5 | 0.211 | 0.00967 | -0.009 | 21.808
1 | 0.273 | 0.00953 | -0.009 | 28.662
1.5 | 0.335 | 0.01076 | -0.01 | 31.154
2 | 0.397 | 0.01014 | -0.01 | 39.172
2.5 | 0.459 | 0.01033 | -0.011 | 44.422
3 | 0.52 | 0.01066 | -0.011 | 48.809
3.5 | 0.582 | 0.01039 | -0.011 | 55.967
4 | 0.643 | 0.0107 | -0.012 | 60.058
4.5 | 0.703 | 0.01055 | -0.012 | 66.668
5 | 0.763 | 0.01094 | -0.012 | 69.782
5.5 | 0.823 | 0.01086 | -0.013 | 75.76
6 | 0.881 | 0.01228 | -0.013 | 71.725
6.5 | 0.939 | 0.01282 | -0.013 | 73.194
7 | 0.994 | 0.01344 | -0.014 | 74.007
7.5 | 1.048 | 0.01413 | -0.014 | 74.196
8 | 1.1 | 0.01493 | -0.014 | 73.663
8.5 | 1.148 | 0.0159 | -0.015 | 72.199
9 | 1.191 | 0.01709 | -0.015 | 69.687
9.5 | 1.229 | 0.0187 | -0.015 | 65.731
10 | 1.258 | 0.02103 | -0.015 | 59.834
10.5 | 1.277 | 0.02468 | -0.015 | 51.736
11 | 1.287 | 0.02989 | -0.015 | 43.055
11.5 | 1.293 | 0.03612 | -0.015 | 35.789
12 | 1.294 | 0.04325 | -0.015 | 29.918
12.5 | 1.292 | 0.05117 | -0.015 | 25.245
13 | 1.287 | 0.05921 | -0.015 | 21.743
13.5 | 1.279 | 0.06777 | -0.015 | 18.879
14 | 1.268 | 0.07646 | -0.015 | 16.582
14.5 | 1.252 | 0.08548 | -0.014 | 14.651
15 | 1.23 | 0.0947 | -0.014 | 12.988
15.5 | 1.201 | 0.10428 | -0.014 | 11.52
16 | 1.168 | 0.11405 | -0.014 | 10.239
16.5 | 1.128 | 0.12477 | -0.014 | 9.044
17 | 1.083 | 0.13631 | -0.014 | 7.946

## 30. Re 500k Mach 0.25 (2)
BIGFOIL.COM POLAR EXPORT
NACA23013
NACA23013 |  |  |  | Cl Max: | 1.3194 | at alpha= | 13.5 | deg
XFOIL ncrit=9 |  |  |  | L/D Max: | 74.341 | at alpha= | 7.5 | deg
Re: | 500000 |  |  | Cd Min: | 0.14574 | at alpha= | -14 | deg
Mach: | 0.25 |  |  | Cl=0 at alpha= | -1.156 | deg
|  |  |  | @ Cl=0.1, Cd= | 0.0070938
|  |  |  | @ Cl=0.4, Cd= | 0.0091808
|  |  |  | @ Cl=0.6, Cd= | 0.010607
alpha (deg) | Cl | Cd | Cm | Cl/Cd
-14 | -0.5104 | 0.14574 | -0.006 | -3.5021
-13 | -0.5185 | 0.12461 | -0.0163 | -4.161
-12.5 | -0.5042 | 0.11954 | -0.0166 | -4.2178
-12 | -0.5656 | 0.09299 | -0.0301 | -6.0824
-11.5 | -0.5789 | 0.0821 | -0.0354 | -7.0512
-11 | -0.6747 | 0.0571 | -0.0536 | -11.8161
-10.5 | -0.7561 | 0.04531 | -0.0521 | -16.6873
-10 | -0.822 | 0.03794 | -0.0397 | -21.6658
-9.5 | -0.8402 | 0.03336 | -0.03 | -25.1859
-9 | -0.8472 | 0.02912 | -0.0205 | -29.0934
-8.5 | -0.8436 | 0.02535 | -0.0118 | -33.2781
-8 | -0.8259 | 0.02253 | -0.005 | -36.6578
-7.5 | -0.7561 | 0.02049 | -0.0078 | -36.9009
-7 | -0.6864 | 0.01828 | -0.0101 | -37.5492
-6.5 | -0.6101 | 0.01675 | -0.0138 | -36.4239
-6 | -0.5414 | 0.01516 | -0.0158 | -35.7124
-5.5 | -0.4674 | 0.01409 | -0.0188 | -33.1725
-5 | -0.3924 | 0.01282 | -0.0221 | -30.6084
-4 | -0.2567 | 0.0109 | -0.0253 | -23.5505
-3.5 | -0.1981 | 0.01023 | -0.0248 | -19.3646
-3 | -0.1453 | 0.00969 | -0.0231 | -14.9948
-2.5 | -0.1128 | 0.008 | -0.0183 | -14.1
-2 | -0.0747 | 0.00731 | -0.0138 | -10.2189
-1.5 | -0.0311 | 0.00707 | -0.0102 | -4.3989
-1 | 0.0141 | 0.00699 | -0.0068 | 2.0172
-0.5 | 0.0611 | 0.00699 | -0.0037 | 8.7411
0 | 0.1098 | 0.00712 | -0.001 | 15.4213
0.5 | 0.1634 | 0.00737 | 0.0008 | 22.171
1 | 0.2205 | 0.00774 | 0.0015 | 28.4884
1.5 | 0.2836 | 0.00821 | 0.0008 | 34.5432
2 | 0.3507 | 0.00877 | -0.0008 | 39.9886
2.5 | 0.4203 | 0.00935 | -0.003 | 44.9519
3 | 0.4991 | 0.00994 | -0.0072 | 50.2113
3.5 | 0.5711 | 0.01042 | -0.01 | 54.8081
4 | 0.6469 | 0.01091 | -0.0136 | 59.2942
4.5 | 0.722 | 0.01137 | -0.0171 | 63.5004
5 | 0.7967 | 0.01185 | -0.0206 | 67.2321
6 | 0.9255 | 0.01264 | -0.0234 | 73.2199
6.5 | 0.9632 | 0.01307 | -0.0193 | 73.6955
7 | 0.9993 | 0.01357 | -0.0149 | 73.6404
7.5 | 1.0378 | 0.01396 | -0.0108 | 74.341
8 | 1.0729 | 0.01454 | -0.0062 | 73.7895
8.5 | 1.108 | 0.01511 | -0.0015 | 73.3289
9 | 1.1443 | 0.01566 | 0.003 | 73.0715
9.5 | 1.1774 | 0.01636 | 0.0079 | 71.9682
10 | 1.2069 | 0.01718 | 0.0132 | 70.2503
10.5 | 1.228 | 0.01809 | 0.0199 | 67.8828
11 | 1.2508 | 0.01918 | 0.0258 | 65.2138
11.5 | 1.273 | 0.02054 | 0.0311 | 61.9766
12 | 1.2916 | 0.02231 | 0.0361 | 57.8933
12.5 | 1.3061 | 0.0246 | 0.0404 | 53.0935
13 | 1.3158 | 0.0276 | 0.0439 | 47.6739
13.5 | 1.3194 | 0.03162 | 0.046 | 41.7268
14 | 1.312 | 0.03737 | 0.0464 | 35.1084
14.5 | 1.3022 | 0.0442 | 0.045 | 29.4615
15 | 1.2754 | 0.05365 | 0.0416 | 23.7726
15.5 | 1.2514 | 0.06326 | 0.0378 | 19.7819
16 | 1.2183 | 0.07441 | 0.033 | 16.3728
16.5 | 1.1831 | 0.08611 | 0.0277 | 13.7394
17 | 1.1554 | 0.09716 | 0.0227 | 11.8917
17.5 | 1.1333 | 0.10763 | 0.0179 | 10.5296
18 | 1.1137 | 0.11795 | 0.013 | 9.4421
18.5 | 1.0989 | 0.12769 | 0.0082 | 8.606

## 31. Re 500k Mach 0.50 (1)
BIGFOIL.COM POLAR EXPORT
NACA23013
NACA23013 |  |  |  | Cl Max: | 1.177 | at alpha= | 8.5 | deg
JavaFoil+Calcfoil stall+Eppler ext transition |  |  |  | L/D Max: | 66.737 | at alpha= | 6 | deg
Re: | 500000 |  |  | Cd Min: | 0.00933 | at alpha= | -1 | deg
Mach: | 0.5 |  |  | Cl=0 at alpha= | -1.1884 | deg
|  |  |  | @ Cl=0.1, Cd= | 0.0098497
|  |  |  | @ Cl=0.4, Cd= | 0.010442
|  |  |  | @ Cl=0.6, Cd= | 0.010967
alpha (deg) | Cl | Cd | Cm | Cl/Cd
-20 | -1.011 | 0.23177 | 0.002 | -4.364
-19.5 | -0.985 | 0.22471 | 0.002 | -4.385
-19 | -0.96 | 0.21856 | 0.002 | -4.391
-18.5 | -0.932 | 0.21238 | 0.001 | -4.391
-18 | -0.907 | 0.20704 | 0.001 | -4.378
-17.5 | -0.881 | 0.20279 | 0.001 | -4.342
-17 | -0.853 | 0.19724 | 0.001 | -4.326
-16.5 | -0.827 | 0.19276 | 0.001 | -4.292
-16 | -0.801 | 0.18498 | 0.001 | -4.331
-15.5 | -0.774 | 0.17828 | 0 | -4.341
-15 | -0.748 | 0.1736 | 0 | -4.307
-14.5 | -0.721 | 0.16968 | 0 | -4.251
-14 | -0.694 | 0.16617 | 0 | -4.176
-13.5 | -0.668 | 0.1625 | 0 | -4.108
-13 | -0.64 | 0.15592 | 0 | -4.107
-12.5 | -0.614 | 0.14815 | 0 | -4.143
-12 | -0.586 | 0.1414 | -0.001 | -4.148
-11.5 | -0.56 | 0.1382 | -0.001 | -4.051
-11 | -0.533 | 0.12861 | -0.001 | -4.143
-10.5 | -0.506 | 0.12554 | -0.001 | -4.03
-10 | -0.479 | 0.1189 | -0.001 | -4.026
-9.5 | -0.452 | 0.11337 | -0.001 | -3.986
-9 | -0.425 | 0.08464 | -0.001 | -5.017
-8.5 | -0.398 | 0.08748 | -0.001 | -4.544
-8 | -0.37 | 0.07672 | -0.002 | -4.828
-7.5 | -0.53 | 0.05821 | -0.002 | -9.097
-7 | -0.544 | 0.05177 | -0.002 | -10.5
-6.5 | -0.527 | 0.04679 | -0.002 | -11.26
-6 | -0.496 | 0.04262 | -0.003 | -11.646
-5.5 | -0.562 | 0.01325 | -0.006 | -42.37
-5 | -0.506 | 0.01283 | -0.006 | -39.454
-4.5 | -0.446 | 0.01141 | -0.006 | -39.055
-4 | -0.382 | 0.01157 | -0.007 | -33.053
-3.5 | -0.317 | 0.01152 | -0.007 | -27.499
-3 | -0.25 | 0.01164 | -0.008 | -21.46
-2.5 | -0.182 | 0.01204 | -0.008 | -15.087
-2 | -0.113 | 0.01152 | -0.008 | -9.79
-1.5 | -0.043 | 0.01142 | -0.009 | -3.802
-1 | 0.026 | 0.00933 | -0.009 | 2.821
-0.5 | 0.096 | 0.00984 | -0.009 | 9.769
0 | 0.166 | 0.01001 | -0.01 | 16.56
0.5 | 0.235 | 0.00989 | -0.01 | 23.796
1 | 0.305 | 0.01072 | -0.011 | 28.404
1.5 | 0.374 | 0.01037 | -0.011 | 36.039
2 | 0.443 | 0.01056 | -0.011 | 41.917
2.5 | 0.511 | 0.01035 | -0.012 | 49.384
3 | 0.579 | 0.01067 | -0.012 | 54.262
3.5 | 0.647 | 0.01163 | -0.012 | 55.583
4 | 0.714 | 0.01207 | -0.013 | 59.11
4.5 | 0.78 | 0.0124 | -0.013 | 62.849
5 | 0.845 | 0.01301 | -0.014 | 64.938
5.5 | 0.908 | 0.0137 | -0.014 | 66.271
6 | 0.969 | 0.01452 | -0.014 | 66.737
6.5 | 1.027 | 0.01552 | -0.015 | 66.176
7 | 1.08 | 0.01676 | -0.015 | 64.47
7.5 | 1.126 | 0.01842 | -0.015 | 61.134
8 | 1.16 | 0.0209 | -0.015 | 55.527
8.5 | 1.177 | 0.02515 | -0.015 | 46.78
9 | 1.167 | 0.03336 | -0.015 | 34.997
9.5 | 1.139 | 0.0455 | -0.014 | 25.03
10 | 1.088 | 0.05904 | -0.014 | 18.434
10.5 | 0.958 | 0.0756 | -0.013 | 12.671
11 | 0.666 | 0.11743 | -0.007 | 5.675
11.5 | 0.694 | 0.12922 | -0.008 | 5.371
12 | 0.722 | 0.13837 | -0.009 | 5.221
12.5 | 0.75 | 0.15004 | -0.009 | 5.001
13 | 0.778 | 0.15554 | -0.01 | 5.005
13.5 | 0.807 | 0.16458 | -0.011 | 4.901

## 32. Re 500k Mach 0.50 (2)
BIGFOIL.COM POLAR EXPORT
NACA23013
NACA23013 |  |  |  | Cl Max: | 1.2036 | at alpha= | 10.5 | deg
XFOIL ncrit=9 |  |  |  | L/D Max: | 66.8913 | at alpha= | 5.5 | deg
Re: | 500000 |  |  | Cd Min: | 0.25186 | at alpha= | -20 | deg
Mach: | 0.5 |  |  | Cl=0 at alpha= | -1.1728 | deg
|  |  |  | @ Cl=0.1, Cd= | 0.0078809
|  |  |  | @ Cl=0.4, Cd= | 0.0098606
|  |  |  | @ Cl=0.6, Cd= | 0.01149
alpha (deg) | Cl | Cd | Cm | Cl/Cd
-20 | -0.7154 | 0.25186 | 0.042 | -2.8405
-19.5 | -0.6949 | 0.24386 | 0.0373 | -2.8496
-19 | -0.6785 | 0.23503 | 0.0309 | -2.8869
-18.5 | -0.6547 | 0.22815 | 0.0289 | -2.8696
-18 | -0.6337 | 0.22108 | 0.0252 | -2.8664
-17.5 | -0.6149 | 0.21295 | 0.0205 | -2.8875
-17 | -0.5995 | 0.20426 | 0.0154 | -2.935
-16.5 | -0.577 | 0.19766 | 0.0133 | -2.9192
-16 | -0.5575 | 0.19054 | 0.01 | -2.9259
-15.5 | -0.5446 | 0.18183 | 0.0044 | -2.9951
-15 | -0.5272 | 0.17394 | 0.0017 | -3.0309
-14.5 | -0.5079 | 0.16725 | -0.0006 | -3.0368
-14 | -0.492 | 0.15988 | -0.0036 | -3.0773
-13.5 | -0.4942 | 0.14934 | -0.0114 | -3.3092
-13 | -0.4701 | 0.14331 | -0.0107 | -3.2803
-12.5 | -0.4554 | 0.13645 | -0.0127 | -3.3375
-12 | -0.4615 | 0.12541 | -0.0204 | -3.6799
-11.5 | -0.455 | 0.11678 | -0.0228 | -3.8962
-11 | -0.4411 | 0.11059 | -0.0231 | -3.9886
-10.5 | -0.457 | 0.0968 | -0.0297 | -4.7211
-10 | -0.4554 | 0.08913 | -0.0318 | -5.1094
-9.5 | -0.4675 | 0.0786 | -0.0366 | -5.9478
-9 | -0.4951 | 0.06403 | -0.0461 | -7.7323
-8.5 | -0.5382 | 0.05156 | -0.0542 | -10.4383
-8 | -0.5839 | 0.04416 | -0.0525 | -13.2224
-7.5 | -0.6364 | 0.04019 | -0.0411 | -15.8348
-7 | -0.6625 | 0.03465 | -0.0328 | -19.1198
-6.5 | -0.6278 | 0.02561 | -0.034 | -24.5139
-6 | -0.5621 | 0.02115 | -0.0347 | -26.5768
-5.5 | -0.4867 | 0.01736 | -0.0354 | -28.0357
-5 | -0.4031 | 0.01512 | -0.0373 | -26.6601
-4.5 | -0.3226 | 0.01335 | -0.0387 | -24.1648
-4 | -0.2589 | 0.01207 | -0.0368 | -21.4499
-3.5 | -0.2033 | 0.01125 | -0.0334 | -18.0711
-3 | -0.1513 | 0.0107 | -0.0293 | -14.1402
-2.5 | -0.1 | 0.01028 | -0.0252 | -9.7276
-2 | -0.0665 | 0.00883 | -0.0189 | -7.5311
-1.5 | -0.0303 | 0.00804 | -0.0124 | -3.7687
-1 | 0.016 | 0.00784 | -0.0074 | 2.0408
-0.5 | 0.0653 | 0.00782 | -0.003 | 8.3504
0 | 0.1166 | 0.00791 | 0.0011 | 14.7408
0.5 | 0.1699 | 0.00813 | 0.0048 | 20.8979
1 | 0.2297 | 0.00852 | 0.007 | 26.9601
1.5 | 0.2939 | 0.00899 | 0.0082 | 32.6919
2 | 0.369 | 0.0096 | 0.0072 | 38.4375
2.5 | 0.4487 | 0.01027 | 0.0052 | 43.6904
3 | 0.5329 | 0.01093 | 0.0024 | 48.7557
3.5 | 0.6156 | 0.01162 | 0 | 52.9776
4 | 0.7071 | 0.01235 | -0.0041 | 57.2551
4.5 | 0.7926 | 0.01308 | -0.0068 | 60.5963
5 | 0.8815 | 0.01377 | -0.0099 | 64.016
5.5 | 0.9726 | 0.01454 | -0.0132 | 66.8913
6 | 1.0115 | 0.01523 | -0.007 | 66.415
6.5 | 1.0443 | 0.01584 | 0.0007 | 65.928
7 | 1.0724 | 0.01663 | 0.0092 | 64.4859
7.5 | 1.0927 | 0.01742 | 0.019 | 62.7268
8 | 1.1136 | 0.01832 | 0.0285 | 60.786
8.5 | 1.1356 | 0.0196 | 0.0369 | 57.9388
9 | 1.158 | 0.02126 | 0.0442 | 54.4685
9.5 | 1.1802 | 0.02347 | 0.0502 | 50.2855
10 | 1.1965 | 0.02656 | 0.0549 | 45.0489
10.5 | 1.2036 | 0.03097 | 0.0578 | 38.8634
11 | 1.1982 | 0.0372 | 0.0582 | 32.2097
11.5 | 1.1801 | 0.04532 | 0.056 | 26.0393
12 | 1.1503 | 0.055 | 0.0524 | 20.9145
12.5 | 1.1134 | 0.06571 | 0.0475 | 16.9441
13 | 1.0708 | 0.07736 | 0.0418 | 13.8418
13.5 | 1.0292 | 0.08955 | 0.0354 | 11.493
14 | 0.9986 | 0.10089 | 0.0295 | 9.8979
14.5 | 0.9492 | 0.11541 | 0.021 | 8.2246
15 | 0.9249 | 0.12723 | 0.0145 | 7.2695
15.5 | 0.863 | 0.14609 | 0.0027 | 5.9073

## 33. Re 750k Mach 0.00 (1)
BIGFOIL.COM POLAR EXPORT
NACA23013
NACA23013 |  |  |  | Cl Max: | 1.368 | at alpha= | 14 | deg
JavaFoil+Calcfoil stall+Eppler ext transition |  |  |  | L/D Max: | 89.167 | at alpha= | 6.5 | deg
Re: | 750000 |  |  | Cd Min: | 0.00846 | at alpha= | -0.5 | deg
Mach: | 0 |  |  | Cl=0 at alpha= | -1.1885 | deg
|  |  |  | @ Cl=0.1, Cd= | 0.0084795
|  |  |  | @ Cl=0.4, Cd= | 0.0096975
|  |  |  | @ Cl=0.6, Cd= | 0.010085
alpha (deg) | Cl | Cd | Cm | Cl/Cd
-19.5 | -0.783 | 0.18241 | 0.001 | -4.294
-19 | -0.799 | 0.17436 | 0.001 | -4.584
-18.5 | -0.814 | 0.16514 | 0.001 | -4.932
-18 | -0.829 | 0.1567 | 0.001 | -5.287
-17.5 | -0.841 | 0.1491 | 0.001 | -5.641
-17 | -0.852 | 0.14109 | 0.001 | -6.042
-16.5 | -0.862 | 0.13381 | 0.001 | -6.443
-16 | -0.87 | 0.12668 | 0 | -6.867
-15.5 | -0.876 | 0.11949 | 0 | -7.327
-15 | -0.879 | 0.11309 | 0 | -7.773
-14.5 | -0.88 | 0.10662 | 0 | -8.253
-14 | -0.877 | 0.10041 | 0 | -8.736
-13.5 | -0.871 | 0.09441 | 0 | -9.229
-13 | -0.862 | 0.08891 | 0 | -9.7
-12.5 | -0.851 | 0.08346 | 0 | -10.198
-12 | -0.837 | 0.07831 | -0.001 | -10.686
-11.5 | -0.82 | 0.07355 | -0.001 | -11.143
-11 | -0.8 | 0.0687 | -0.001 | -11.644
-10.5 | -0.778 | 0.06405 | -0.001 | -12.143
-10 | -0.753 | 0.05925 | -0.001 | -12.716
-9.5 | -0.732 | 0.05228 | -0.002 | -13.999
-9 | -0.844 | 0.01394 | -0.003 | -60.578
-8.5 | -0.805 | 0.01333 | -0.003 | -60.378
-8 | -0.761 | 0.0128 | -0.003 | -59.457
-7.5 | -0.714 | 0.01109 | -0.004 | -64.415
-7 | -0.665 | 0.01121 | -0.004 | -59.355
-6.5 | -0.614 | 0.01133 | -0.004 | -54.196
-6 | -0.561 | 0.01093 | -0.005 | -51.314
-5.5 | -0.507 | 0.01126 | -0.005 | -45.001
-5 | -0.451 | 0.01117 | -0.005 | -40.335
-4.5 | -0.394 | 0.01089 | -0.006 | -36.149
-4 | -0.336 | 0.01131 | -0.006 | -29.686
-3.5 | -0.277 | 0.01107 | -0.006 | -25.027
-3 | -0.218 | 0.01092 | -0.007 | -19.941
-2.5 | -0.158 | 0.01151 | -0.007 | -13.732
-2 | -0.098 | 0.01133 | -0.007 | -8.647
-1.5 | -0.038 | 0.009 | -0.008 | -4.189
-1 | 0.023 | 0.00848 | -0.008 | 2.691
-0.5 | 0.083 | 0.00846 | -0.008 | 9.855
0 | 0.144 | 0.00853 | -0.009 | 16.864
0.5 | 0.204 | 0.00871 | -0.009 | 23.451
1 | 0.265 | 0.009 | -0.009 | 29.418
1.5 | 0.325 | 0.01004 | -0.01 | 32.366
2 | 0.385 | 0.00965 | -0.01 | 39.872
2.5 | 0.445 | 0.00984 | -0.01 | 45.198
3 | 0.505 | 0.01004 | -0.011 | 50.245
3.5 | 0.564 | 0.01028 | -0.011 | 54.851
4 | 0.623 | 0.00996 | -0.011 | 62.551
4.5 | 0.682 | 0.01028 | -0.012 | 66.384
5 | 0.741 | 0.01008 | -0.012 | 73.502
5.5 | 0.799 | 0.01042 | -0.012 | 76.65
6 | 0.856 | 0.01033 | -0.013 | 82.923
6.5 | 0.913 | 0.01024 | -0.013 | 89.167
7 | 0.968 | 0.01175 | -0.013 | 82.451
7.5 | 1.022 | 0.01225 | -0.014 | 83.498
8 | 1.075 | 0.01284 | -0.014 | 83.687
8.5 | 1.125 | 0.01351 | -0.014 | 83.29
9 | 1.173 | 0.0142 | -0.014 | 82.547
9.5 | 1.217 | 0.01517 | -0.015 | 80.212
10 | 1.256 | 0.01641 | -0.015 | 76.552
10.5 | 1.29 | 0.01811 | -0.015 | 71.232
11 | 1.316 | 0.02052 | -0.015 | 64.13
11.5 | 1.336 | 0.02365 | -0.015 | 56.471
12 | 1.348 | 0.02766 | -0.015 | 48.751
12.5 | 1.357 | 0.03262 | -0.015 | 41.593
13 | 1.362 | 0.03841 | -0.015 | 35.468
13.5 | 1.366 | 0.0448 | -0.015 | 30.492
14 | 1.368 | 0.0516 | -0.015 | 26.504
14.5 | 1.367 | 0.05908 | -0.015 | 23.131
15 | 1.363 | 0.0666 | -0.015 | 20.459
15.5 | 1.356 | 0.07437 | -0.015 | 18.229
16 | 1.347 | 0.08239 | -0.015 | 16.343
16.5 | 1.335 | 0.09068 | -0.015 | 14.722
17 | 1.322 | 0.09888 | -0.015 | 13.366
17.5 | 1.306 | 0.1074 | -0.015 | 12.159
18 | 1.289 | 0.11568 | -0.015 | 11.139
18.5 | 1.269 | 0.12446 | -0.015 | 10.197
19 | 1.248 | 0.13321 | -0.015 | 9.369

## 34. Re 750k Mach 0.00 (2)
BIGFOIL.COM POLAR EXPORT
NACA23013
NACA23013 |  |  |  | Cl Max: | 1.43 | at alpha= | 15.5 | deg
XFOIL ncrit=9 |  |  |  | L/D Max: | 89.45 | at alpha= | 8 | deg
Re: | 750000 |  |  | Cd Min: | 0.21787 | at alpha= | -19.5 | deg
Mach: | 0 |  |  | Cl=0 at alpha= | -1.1682 | deg
|  |  |  | @ Cl=0.1, Cd= | 0.0062772
|  |  |  | @ Cl=0.4, Cd= | 0.0078727
|  |  |  | @ Cl=0.6, Cd= | 0.0091652
alpha (deg) | Cl | Cd | Cm | Cl/Cd
-19.5 | -0.6496 | 0.21787 | 0.0295 | -2.9816
-19 | -0.6338 | 0.21212 | 0.0262 | -2.9879
-18.5 | -0.6306 | 0.20109 | 0.019 | -3.1359
-18 | -0.6118 | 0.19585 | 0.0178 | -3.1238
-17.5 | -0.5959 | 0.19033 | 0.0153 | -3.1309
-17 | -0.5807 | 0.1847 | 0.0127 | -3.144
-16.5 | -0.5857 | 0.17167 | 0.005 | -3.4118
-16 | -0.9913 | 0.06431 | -0.0503 | -15.4144
-15.5 | -1.0416 | 0.051 | -0.0574 | -20.4235
-15 | -1.0629 | 0.04327 | -0.0595 | -24.5644
-14.5 | -1.0688 | 0.03828 | -0.0589 | -27.9206
-14 | -1.0669 | 0.03473 | -0.0567 | -30.7198
-13.5 | -1.0615 | 0.03197 | -0.0531 | -33.203
-13 | -1.0526 | 0.02984 | -0.0484 | -35.2748
-12.5 | -1.0461 | 0.02771 | -0.0422 | -37.7517
-12 | -1.0393 | 0.02576 | -0.0348 | -40.3455
-11.5 | -1.0199 | 0.02425 | -0.0292 | -42.0577
-11 | -1.002 | 0.02191 | -0.0234 | -45.7325
-10.5 | -0.9764 | 0.02084 | -0.0183 | -46.8522
-10 | -0.9503 | 0.01979 | -0.0132 | -48.0192
-9.5 | -0.9232 | 0.01883 | -0.008 | -49.0281
-9 | -0.8963 | 0.01777 | -0.0028 | -50.4389
-8.5 | -0.8323 | 0.01639 | -0.0053 | -50.781
-8 | -0.7648 | 0.01548 | -0.0082 | -49.4057
-7.5 | -0.7002 | 0.01426 | -0.0105 | -49.1024
-7 | -0.6278 | 0.01351 | -0.0143 | -46.4693
-6.5 | -0.5665 | 0.01249 | -0.0156 | -45.3563
-6 | -0.4929 | 0.01177 | -0.0194 | -41.8777
-5.5 | -0.4298 | 0.01095 | -0.0209 | -39.2511
-5 | -0.3651 | 0.01028 | -0.0227 | -35.5156
-4.5 | -0.3006 | 0.00977 | -0.0242 | -30.7677
-3.5 | -0.1944 | 0.00893 | -0.0223 | -21.7693
-3 | -0.1461 | 0.00863 | -0.0203 | -16.9293
-2.5 | -0.1117 | 0.00736 | -0.0163 | -15.1766
-2 | -0.0727 | 0.00669 | -0.0127 | -10.867
-1.5 | -0.0294 | 0.00643 | -0.0098 | -4.5723
-1 | 0.0149 | 0.0063 | -0.007 | 2.3651
-0.5 | 0.0599 | 0.00626 | -0.0043 | 9.5687
0 | 0.1065 | 0.00628 | -0.0018 | 16.9586
0.5 | 0.154 | 0.00639 | 0.0004 | 24.1002
1 | 0.2048 | 0.00662 | 0.0019 | 30.9366
1.5 | 0.2605 | 0.00692 | 0.0023 | 37.6445
2 | 0.3177 | 0.00731 | 0.0022 | 43.461
2.5 | 0.3805 | 0.00774 | 0.0009 | 49.1602
3 | 0.4466 | 0.00819 | -0.0012 | 54.5299
3.5 | 0.5133 | 0.00865 | -0.0034 | 59.341
4 | 0.5849 | 0.00908 | -0.0068 | 64.4163
4.5 | 0.6558 | 0.00948 | -0.0101 | 69.1772
5 | 0.7222 | 0.00985 | -0.0124 | 73.3198
5.5 | 0.794 | 0.01023 | -0.016 | 77.6149
6.5 | 0.9322 | 0.01094 | -0.0221 | 85.2102
7 | 0.9978 | 0.01129 | -0.0245 | 88.3791
7.5 | 1.0346 | 0.0117 | -0.021 | 88.4274
8 | 1.0734 | 0.012 | -0.0178 | 89.45
8.5 | 1.1101 | 0.01244 | -0.0142 | 89.2363
9 | 1.1452 | 0.01297 | -0.0104 | 88.2961
9.5 | 1.1817 | 0.01344 | -0.0069 | 87.9241
10 | 1.2167 | 0.01401 | -0.0031 | 86.8451
10.5 | 1.2501 | 0.01467 | 0.0008 | 85.2147
11 | 1.2814 | 0.01543 | 0.0049 | 83.046
11.5 | 1.3101 | 0.01629 | 0.0094 | 80.4236
12 | 1.3309 | 0.01722 | 0.0152 | 77.288
12.5 | 1.3517 | 0.01832 | 0.0205 | 73.7828
13 | 1.3718 | 0.01966 | 0.0253 | 69.7762
13.5 | 1.3891 | 0.02133 | 0.0297 | 65.1242
14 | 1.4046 | 0.02331 | 0.0336 | 60.2574
14.5 | 1.419 | 0.02561 | 0.0366 | 55.408
15 | 1.4267 | 0.02876 | 0.0391 | 49.6071
15.5 | 1.43 | 0.03277 | 0.0404 | 43.6375
16 | 1.4277 | 0.03792 | 0.0405 | 37.6503
16.5 | 1.4188 | 0.04445 | 0.0391 | 31.919
17 | 1.3906 | 0.05409 | 0.0356 | 25.709
17.5 | 1.3566 | 0.06519 | 0.0311 | 20.8099
18 | 1.318 | 0.0775 | 0.0257 | 17.0065
18.5 | 1.2735 | 0.09106 | 0.0196 | 13.9853
19 | 1.2323 | 0.1045 | 0.0135 | 11.7923
19.5 | 1.1965 | 0.11741 | 0.0073 | 10.1908
20 | 1.1675 | 0.12945 | 0.0013 | 9.0189

## 35. Re 750k Mach 0.10 (1)
BIGFOIL.COM POLAR EXPORT
NACA23013
NACA23013 |  |  |  | Cl Max: | 1.357 | at alpha= | 13.5 | deg
JavaFoil+Calcfoil stall+Eppler ext transition |  |  |  | L/D Max: | 89.076 | at alpha= | 6.5 | deg
Re: | 750000 |  |  | Cd Min: | 0.0085 | at alpha= | -1 | deg
Mach: | 0.1 |  |  | Cl=0 at alpha= | -1.1885 | deg
|  |  |  | @ Cl=0.1, Cd= | 0.0085431
|  |  |  | @ Cl=0.4, Cd= | 0.0097347
|  |  |  | @ Cl=0.6, Cd= | 0.01017
alpha (deg) | Cl | Cd | Cm | Cl/Cd
-19.5 | -0.734 | 0.18905 | 0.001 | -3.882
-19 | -0.753 | 0.17879 | 0.001 | -4.212
-18.5 | -0.772 | 0.1689 | 0.001 | -4.568
-18 | -0.789 | 0.16013 | 0.001 | -4.927
-17.5 | -0.805 | 0.15123 | 0.001 | -5.323
-17 | -0.82 | 0.1437 | 0.001 | -5.703
-16.5 | -0.832 | 0.13578 | 0.001 | -6.131
-16 | -0.844 | 0.12831 | 0 | -6.575
-15.5 | -0.852 | 0.12128 | 0 | -7.029
-15 | -0.859 | 0.11451 | 0 | -7.501
-14.5 | -0.863 | 0.10774 | 0 | -8.007
-14 | -0.863 | 0.10165 | 0 | -8.486
-13.5 | -0.859 | 0.09579 | 0 | -8.966
-13 | -0.853 | 0.08987 | 0 | -9.486
-12.5 | -0.843 | 0.0845 | 0 | -9.976
-12 | -0.83 | 0.0792 | -0.001 | -10.486
-11.5 | -0.815 | 0.07426 | -0.001 | -10.974
-11 | -0.796 | 0.06951 | -0.001 | -11.456
-10.5 | -0.776 | 0.06466 | -0.001 | -11.994
-10 | -0.752 | 0.05991 | -0.001 | -12.554
-9.5 | -0.728 | 0.0543 | -0.002 | -13.411
-9 | -0.844 | 0.0141 | -0.003 | -59.877
-8.5 | -0.806 | 0.01345 | -0.003 | -59.944
-8 | -0.763 | 0.01289 | -0.003 | -59.167
-7.5 | -0.716 | 0.01115 | -0.004 | -64.243
-7 | -0.667 | 0.01127 | -0.004 | -59.213
-6.5 | -0.616 | 0.01085 | -0.004 | -56.802
-6 | -0.563 | 0.01102 | -0.005 | -51.107
-5.5 | -0.509 | 0.01131 | -0.005 | -44.982
-5 | -0.453 | 0.01123 | -0.005 | -40.333
-4.5 | -0.395 | 0.01093 | -0.006 | -36.178
-4 | -0.337 | 0.01133 | -0.006 | -29.779
-3.5 | -0.278 | 0.01114 | -0.006 | -24.995
-3 | -0.219 | 0.01101 | -0.007 | -19.875
-2.5 | -0.159 | 0.01153 | -0.007 | -13.779
-2 | -0.099 | 0.01135 | -0.007 | -8.679
-1.5 | -0.038 | 0.00854 | -0.008 | -4.436
-1 | 0.023 | 0.0085 | -0.008 | 2.699
-0.5 | 0.084 | 0.00853 | -0.008 | 9.829
0 | 0.145 | 0.00858 | -0.009 | 16.848
0.5 | 0.205 | 0.00879 | -0.009 | 23.366
1 | 0.266 | 0.00911 | -0.009 | 29.189
1.5 | 0.326 | 0.01012 | -0.01 | 32.253
2 | 0.387 | 0.0097 | -0.01 | 39.889
2.5 | 0.447 | 0.00986 | -0.01 | 45.347
3 | 0.507 | 0.01011 | -0.011 | 50.136
3.5 | 0.567 | 0.01036 | -0.011 | 54.727
4 | 0.626 | 0.01002 | -0.011 | 62.499
4.5 | 0.686 | 0.01034 | -0.012 | 66.293
5 | 0.744 | 0.01013 | -0.012 | 73.471
5.5 | 0.803 | 0.01048 | -0.012 | 76.562
6 | 0.86 | 0.01038 | -0.013 | 82.898
6.5 | 0.917 | 0.0103 | -0.013 | 89.076
7 | 0.973 | 0.01182 | -0.013 | 82.259
7.5 | 1.027 | 0.01235 | -0.014 | 83.171
8 | 1.079 | 0.01295 | -0.014 | 83.335
8.5 | 1.129 | 0.01364 | -0.014 | 82.803
9 | 1.177 | 0.01437 | -0.015 | 81.877
9.5 | 1.22 | 0.01538 | -0.015 | 79.336
10 | 1.259 | 0.01667 | -0.015 | 75.549
10.5 | 1.291 | 0.01851 | -0.015 | 69.773
11 | 1.316 | 0.02111 | -0.015 | 62.305
11.5 | 1.333 | 0.0245 | -0.015 | 54.415
12 | 1.344 | 0.02884 | -0.015 | 46.619
12.5 | 1.352 | 0.03405 | -0.015 | 39.691
13 | 1.355 | 0.04021 | -0.015 | 33.709
13.5 | 1.357 | 0.04691 | -0.015 | 28.936
14 | 1.357 | 0.05416 | -0.015 | 25.049
14.5 | 1.354 | 0.0616 | -0.015 | 21.988
15 | 1.348 | 0.06935 | -0.015 | 19.441
15.5 | 1.339 | 0.07742 | -0.015 | 17.294
16 | 1.327 | 0.08562 | -0.015 | 15.499
16.5 | 1.313 | 0.09394 | -0.015 | 13.976
17 | 1.296 | 0.10253 | -0.015 | 12.64
17.5 | 1.277 | 0.11111 | -0.015 | 11.495
18 | 1.256 | 0.11993 | -0.015 | 10.473
18.5 | 1.233 | 0.12866 | -0.015 | 9.585

## 36. Re 750k Mach 0.10 (2)
BIGFOIL.COM POLAR EXPORT
NACA23013
NACA23013 |  |  |  | Cl Max: | 1.4208 | at alpha= | 15 | deg
XFOIL ncrit=9 |  |  |  | L/D Max: | 88.9769 | at alpha= | 8 | deg
Re: | 750000 |  |  | Cd Min: | 0.20215 | at alpha= | -18.5 | deg
Mach: | 0.1 |  |  | Cl=0 at alpha= | -1.1693 | deg
|  |  |  | @ Cl=0.1, Cd= | 0.006307
|  |  |  | @ Cl=0.4, Cd= | 0.0078998
|  |  |  | @ Cl=0.6, Cd= | 0.0092116
alpha (deg) | Cl | Cd | Cm | Cl/Cd
-18.5 | -0.6305 | 0.20215 | 0.0195 | -3.119
-18 | -0.6122 | 0.19658 | 0.018 | -3.1143
-17.5 | -0.596 | 0.19107 | 0.0155 | -3.1193
-17 | -0.5806 | 0.18542 | 0.0129 | -3.1313
-16.5 | -0.5844 | 0.17276 | 0.0054 | -3.3827
-15.5 | -0.9516 | 0.06553 | -0.0489 | -14.5216
-15 | -1.0062 | 0.05104 | -0.0575 | -19.7139
-14.5 | -1.0264 | 0.04342 | -0.0598 | -23.6389
-14 | -1.0339 | 0.03835 | -0.0592 | -26.9596
-13.5 | -1.0354 | 0.03463 | -0.0565 | -29.8989
-13 | -1.0305 | 0.032 | -0.0525 | -32.2031
-12.5 | -1.0287 | 0.02933 | -0.0465 | -35.0733
-12 | -1.0272 | 0.02699 | -0.0389 | -38.0585
-11.5 | -1.0154 | 0.02511 | -0.0321 | -40.4381
-11 | -1.0002 | 0.02271 | -0.0258 | -44.0423
-10.5 | -0.9764 | 0.02144 | -0.0204 | -45.541
-10 | -0.9512 | 0.02032 | -0.015 | -46.811
-9.5 | -0.9251 | 0.01926 | -0.0096 | -48.0322
-9 | -0.8972 | 0.01839 | -0.0044 | -48.7874
-8.5 | -0.8362 | 0.01667 | -0.0062 | -50.162
-8 | -0.7681 | 0.0157 | -0.009 | -48.9236
-7.5 | -0.7029 | 0.01448 | -0.0113 | -48.5428
-7 | -0.6304 | 0.01364 | -0.0149 | -46.217
-6.5 | -0.5682 | 0.01265 | -0.0163 | -44.917
-6 | -0.4946 | 0.01183 | -0.02 | -41.809
-5.5 | -0.4311 | 0.011 | -0.0215 | -39.1909
-5 | -0.3657 | 0.01037 | -0.0232 | -35.2652
-4.5 | -0.3012 | 0.00979 | -0.0247 | -30.7661
-4 | -0.2458 | 0.00931 | -0.0241 | -26.4017
-3.5 | -0.195 | 0.00899 | -0.0226 | -21.6908
-2.5 | -0.1111 | 0.00747 | -0.0166 | -14.8728
-2 | -0.0727 | 0.00674 | -0.0129 | -10.7864
-1.5 | -0.0297 | 0.00647 | -0.0098 | -4.5904
-1 | 0.0152 | 0.00633 | -0.007 | 2.4013
-0.5 | 0.0603 | 0.00629 | -0.0043 | 9.5866
0 | 0.1069 | 0.00631 | -0.0018 | 16.9414
0.5 | 0.1548 | 0.00642 | 0.0005 | 24.1121
1 | 0.2058 | 0.00665 | 0.002 | 30.9474
1.5 | 0.2612 | 0.00695 | 0.0025 | 37.5827
2 | 0.3193 | 0.00733 | 0.0024 | 43.5607
2.5 | 0.382 | 0.00778 | 0.0012 | 49.1003
3 | 0.4481 | 0.00822 | -0.0008 | 54.5134
3.5 | 0.5163 | 0.0087 | -0.0033 | 59.3448
4 | 0.5872 | 0.00914 | -0.0065 | 64.2451
4.5 | 0.6587 | 0.00954 | -0.0097 | 69.0461
5 | 0.7256 | 0.0099 | -0.012 | 73.2929
5.5 | 0.7981 | 0.01028 | -0.0156 | 77.6362
6 | 0.8651 | 0.01073 | -0.0181 | 80.6244
6.5 | 0.9373 | 0.01102 | -0.0217 | 85.0544
7 | 1.003 | 0.01137 | -0.024 | 88.2146
7.5 | 1.0403 | 0.01176 | -0.0204 | 88.4609
8 | 1.0784 | 0.01212 | -0.017 | 88.9769
8.5 | 1.1155 | 0.01254 | -0.0133 | 88.9553
9 | 1.151 | 0.01307 | -0.0094 | 88.0643
9.5 | 1.1862 | 0.01362 | -0.0055 | 87.0925
10 | 1.2213 | 0.01419 | -0.0017 | 86.0677
10.5 | 1.2545 | 0.01487 | 0.0024 | 84.3645
11 | 1.2855 | 0.01565 | 0.0068 | 82.1406
11.5 | 1.3117 | 0.01653 | 0.0119 | 79.3527
12 | 1.3323 | 0.0175 | 0.0178 | 76.1314
12.5 | 1.3532 | 0.01869 | 0.023 | 72.4024
13 | 1.3728 | 0.02014 | 0.0277 | 68.1629
13.5 | 1.3896 | 0.02193 | 0.0321 | 63.3653
14 | 1.4024 | 0.02421 | 0.036 | 57.9265
14.5 | 1.4136 | 0.02693 | 0.0389 | 52.4916
15 | 1.4208 | 0.03038 | 0.0409 | 46.7676
15.5 | 1.4168 | 0.03543 | 0.0416 | 39.9887
16 | 1.4145 | 0.041 | 0.0409 | 34.5
16.5 | 1.3981 | 0.04884 | 0.0386 | 28.6261
17 | 1.3616 | 0.05999 | 0.0341 | 22.6971
17.5 | 1.3219 | 0.07218 | 0.0289 | 18.3139
18 | 1.28 | 0.08515 | 0.0231 | 15.0323
18.5 | 1.2378 | 0.09852 | 0.017 | 12.5639
19 | 1.2021 | 0.11125 | 0.011 | 10.8054
19.5 | 1.1721 | 0.12336 | 0.0051 | 9.5015
20 | 1.1502 | 0.13422 | -0.0004 | 8.5695

## 37. Re 750k Mach 0.25 (1)
BIGFOIL.COM POLAR EXPORT
NACA23013
NACA23013 |  |  |  | Cl Max: | 1.313 | at alpha= | 12 | deg
JavaFoil+Calcfoil stall+Eppler ext transition |  |  |  | L/D Max: | 86.103 | at alpha= | 6 | deg
Re: | 750000 |  |  | Cd Min: | 0.00831 | at alpha= | -1 | deg
Mach: | 0.25 |  |  | Cl=0 at alpha= | -1.1905 | deg
|  |  |  | @ Cl=0.1, Cd= | 0.0087844
|  |  |  | @ Cl=0.4, Cd= | 0.0099387
|  |  |  | @ Cl=0.6, Cd= | 0.010134
alpha (deg) | Cl | Cd | Cm | Cl/Cd
-17 | -0.523 | 0.17464 | 0.001 | -2.996
-16.5 | -0.569 | 0.16467 | 0.001 | -3.454
-16 | -0.611 | 0.15075 | 0 | -4.051
-15.5 | -0.649 | 0.13939 | 0 | -4.656
-15 | -0.683 | 0.12973 | 0 | -5.265
-14.5 | -0.713 | 0.11991 | 0 | -5.943
-14 | -0.736 | 0.11258 | 0 | -6.539
-13.5 | -0.753 | 0.10445 | 0 | -7.213
-13 | -0.766 | 0.09765 | 0 | -7.845
-12.5 | -0.774 | 0.09098 | 0 | -8.505
-12 | -0.776 | 0.0847 | -0.001 | -9.165
-11.5 | -0.774 | 0.07891 | -0.001 | -9.807
-11 | -0.766 | 0.07358 | -0.001 | -10.415
-10.5 | -0.754 | 0.06838 | -0.001 | -11.028
-10 | -0.737 | 0.06366 | -0.001 | -11.582
-9.5 | -0.717 | 0.05899 | -0.001 | -12.154
-9 | -0.694 | 0.05416 | -0.002 | -12.805
-8.5 | -0.671 | 0.04749 | -0.002 | -14.139
-8 | -0.77 | 0.01345 | -0.003 | -57.261
-7.5 | -0.726 | 0.01284 | -0.004 | -56.549
-7 | -0.679 | 0.01109 | -0.004 | -61.195
-6.5 | -0.628 | 0.0112 | -0.004 | -56.09
-6 | -0.575 | 0.01079 | -0.005 | -53.328
-5.5 | -0.52 | 0.01098 | -0.005 | -47.394
-5 | -0.464 | 0.01151 | -0.005 | -40.272
-4.5 | -0.405 | 0.01124 | -0.006 | -36.053
-4 | -0.346 | 0.01097 | -0.006 | -31.543
-3.5 | -0.286 | 0.0114 | -0.006 | -25.067
-3 | -0.225 | 0.01126 | -0.007 | -19.964
-2.5 | -0.163 | 0.01114 | -0.007 | -14.648
-2 | -0.101 | 0.01165 | -0.007 | -8.684
-1.5 | -0.039 | 0.00835 | -0.008 | -4.66
-1 | 0.024 | 0.00831 | -0.008 | 2.836
-0.5 | 0.086 | 0.00876 | -0.008 | 9.826
0 | 0.149 | 0.00887 | -0.009 | 16.753
0.5 | 0.211 | 0.00905 | -0.009 | 23.31
1 | 0.273 | 0.00945 | -0.009 | 28.902
1.5 | 0.335 | 0.0098 | -0.01 | 34.219
2 | 0.397 | 0.00993 | -0.01 | 40.005
2.5 | 0.459 | 0.01011 | -0.011 | 45.394
3 | 0.521 | 0.00982 | -0.011 | 53.029
3.5 | 0.582 | 0.01006 | -0.011 | 57.832
4 | 0.643 | 0.01031 | -0.012 | 62.349
4.5 | 0.704 | 0.0101 | -0.012 | 69.684
5 | 0.764 | 0.01047 | -0.012 | 72.933
5.5 | 0.823 | 0.01033 | -0.013 | 79.728
6 | 0.882 | 0.01024 | -0.013 | 86.103
6.5 | 0.94 | 0.01177 | -0.013 | 79.84
7 | 0.996 | 0.0123 | -0.014 | 80.969
7.5 | 1.05 | 0.01291 | -0.014 | 81.339
8 | 1.103 | 0.0136 | -0.014 | 81.041
8.5 | 1.152 | 0.01434 | -0.015 | 80.283
9 | 1.197 | 0.01537 | -0.015 | 77.88
9.5 | 1.237 | 0.0167 | -0.015 | 74.067
10 | 1.269 | 0.01856 | -0.015 | 68.396
10.5 | 1.292 | 0.02141 | -0.015 | 60.328
11 | 1.305 | 0.02553 | -0.015 | 51.095
11.5 | 1.312 | 0.03072 | -0.015 | 42.707
12 | 1.313 | 0.03698 | -0.015 | 35.5
12.5 | 1.309 | 0.04427 | -0.015 | 29.577
13 | 1.303 | 0.05188 | -0.015 | 25.126
13.5 | 1.294 | 0.06015 | -0.015 | 21.51
14 | 1.281 | 0.06869 | -0.015 | 18.645
14.5 | 1.264 | 0.0775 | -0.015 | 16.305
15 | 1.24 | 0.08654 | -0.015 | 14.326
15.5 | 1.21 | 0.09595 | -0.015 | 12.609
16 | 1.175 | 0.10565 | -0.015 | 11.12
16.5 | 1.135 | 0.11561 | -0.015 | 9.818
17 | 1.09 | 0.12601 | -0.014 | 8.652

## 38. Re 750k Mach 0.25 (2)
BIGFOIL.COM POLAR EXPORT
NACA23013
NACA23013 |  |  |  | Cl Max: | 1.3756 | at alpha= | 14 | deg
XFOIL ncrit=9 |  |  |  | L/D Max: | 87.3284 | at alpha= | 7.5 | deg
Re: | 750000 |  |  | Cd Min: | 0.16497 | at alpha= | -15.5 | deg
Mach: | 0.25 |  |  | Cl=0 at alpha= | -1.1729 | deg
|  |  |  | @ Cl=0.1, Cd= | 0.0064861
|  |  |  | @ Cl=0.4, Cd= | 0.0080298
|  |  |  | @ Cl=0.6, Cd= | 0.0093131
alpha (deg) | Cl | Cd | Cm | Cl/Cd
-15.5 | -0.5504 | 0.16497 | 0.0028 | -3.3364
-15 | -0.5343 | 0.15954 | 0.0009 | -3.349
-14 | -0.5382 | 0.13755 | -0.0095 | -3.9128
-13.5 | -0.5243 | 0.13232 | -0.0106 | -3.9624
-13 | -0.5139 | 0.12601 | -0.0127 | -4.0782
-12.5 | -0.7782 | 0.05687 | -0.0532 | -13.6838
-12 | -0.8406 | 0.04385 | -0.0592 | -19.1699
-11.5 | -0.8939 | 0.03545 | -0.0554 | -25.2158
-11 | -0.9298 | 0.03021 | -0.0458 | -30.7779
-10.5 | -0.9469 | 0.02677 | -0.035 | -35.3717
-10 | -0.9394 | 0.02438 | -0.027 | -38.5316
-9.5 | -0.923 | 0.02274 | -0.0198 | -40.5893
-9 | -0.904 | 0.02108 | -0.0128 | -42.8843
-8 | -0.7851 | 0.01722 | -0.014 | -45.5923
-7.5 | -0.7171 | 0.01587 | -0.0159 | -45.1859
-7 | -0.6442 | 0.01446 | -0.0189 | -44.5505
-6.5 | -0.5782 | 0.01345 | -0.0202 | -42.9888
-6 | -0.5065 | 0.01227 | -0.0228 | -41.2795
-5.5 | -0.4366 | 0.01144 | -0.0249 | -38.1643
-5 | -0.3695 | 0.01064 | -0.0264 | -34.7274
-4.5 | -0.3075 | 0.00997 | -0.0268 | -30.8425
-4 | -0.251 | 0.00947 | -0.0258 | -26.5048
-3.5 | -0.1995 | 0.00914 | -0.0239 | -21.8271
-3 | -0.1496 | 0.0089 | -0.0216 | -16.809
-2.5 | -0.1034 | 0.00846 | -0.0188 | -12.2222
-2 | -0.0731 | 0.00701 | -0.0136 | -10.428
-1.5 | -0.0299 | 0.00667 | -0.0102 | -4.4828
-1 | 0.0158 | 0.00652 | -0.0072 | 2.4233
-0.5 | 0.062 | 0.00647 | -0.0043 | 9.5827
0 | 0.1093 | 0.00649 | -0.0015 | 16.8413
0.5 | 0.1579 | 0.0066 | 0.001 | 23.9242
1 | 0.2103 | 0.00681 | 0.0027 | 30.8811
1.5 | 0.2643 | 0.00713 | 0.004 | 37.0687
2 | 0.3254 | 0.00751 | 0.0037 | 43.3289
2.5 | 0.3897 | 0.00796 | 0.0026 | 48.9573
3 | 0.4561 | 0.00841 | 0.0011 | 54.2331
3.5 | 0.5305 | 0.00888 | -0.0022 | 59.741
4 | 0.6011 | 0.00932 | -0.0046 | 64.4957
4.5 | 0.676 | 0.00977 | -0.008 | 69.1914
5 | 0.7444 | 0.01025 | -0.01 | 72.6244
5.5 | 0.8205 | 0.01061 | -0.0136 | 77.3327
6 | 0.8912 | 0.01103 | -0.016 | 80.7978
6.5 | 0.966 | 0.01145 | -0.0194 | 84.3668
7 | 1.0293 | 0.01191 | -0.0205 | 86.4232
7.5 | 1.0689 | 0.01224 | -0.0165 | 87.3284
8 | 1.106 | 0.0127 | -0.0121 | 87.0866
8.5 | 1.141 | 0.01327 | -0.0074 | 85.9834
9 | 1.1778 | 0.01378 | -0.0029 | 85.4717
9.5 | 1.2124 | 0.01441 | 0.0019 | 84.136
10 | 1.2448 | 0.01515 | 0.007 | 82.165
10.5 | 1.2737 | 0.016 | 0.0126 | 79.6063
11 | 1.2944 | 0.01693 | 0.0195 | 76.456
11.5 | 1.3159 | 0.01811 | 0.0256 | 72.6615
12 | 1.3364 | 0.01959 | 0.0312 | 68.2185
12.5 | 1.3537 | 0.02148 | 0.0362 | 63.0214
13 | 1.3671 | 0.02388 | 0.0406 | 57.2487
13.5 | 1.3746 | 0.0271 | 0.044 | 50.7232
14 | 1.3756 | 0.03146 | 0.0459 | 43.7254
14.5 | 1.375 | 0.03671 | 0.0462 | 37.4557
15 | 1.3573 | 0.04454 | 0.0442 | 30.4737
15.5 | 1.3324 | 0.05398 | 0.0407 | 24.6832
16 | 1.2972 | 0.06521 | 0.0359 | 19.8927
16.5 | 1.2538 | 0.07788 | 0.0303 | 16.0991
17 | 1.2088 | 0.09117 | 0.0241 | 13.2587
17.5 | 1.1687 | 0.10413 | 0.018 | 11.2235
18 | 1.1385 | 0.11597 | 0.0122 | 9.8172
18.5 | 1.12 | 0.12639 | 0.0071 | 8.8615
19 | 1.1036 | 0.13663 | 0.0018 | 8.0773

## 39. Re 750k Mach 0.50 (1)
BIGFOIL.COM POLAR EXPORT
NACA23013
NACA23013 |  |  |  | Cl Max: | 1.193 | at alpha= | 8.5 | deg
JavaFoil+Calcfoil stall+Eppler ext transition |  |  |  | L/D Max: | 73.765 | at alpha= | 6 | deg
Re: | 750000 |  |  | Cd Min: | 0.00885 | at alpha= | -1 | deg
Mach: | 0.5 |  |  | Cl=0 at alpha= | -1.1884 | deg
|  |  |  | @ Cl=0.1, Cd= | 0.0088703
|  |  |  | @ Cl=0.4, Cd= | 0.0099112
|  |  |  | @ Cl=0.6, Cd= | 0.0099366
alpha (deg) | Cl | Cd | Cm | Cl/Cd
-20 | -1.012 | 0.21432 | 0.002 | -4.72
-19.5 | -0.985 | 0.20836 | 0.002 | -4.729
-19 | -0.96 | 0.20258 | 0.002 | -4.737
-18.5 | -0.933 | 0.19763 | 0.001 | -4.719
-18 | -0.907 | 0.19049 | 0.001 | -4.759
-17.5 | -0.881 | 0.18621 | 0.001 | -4.729
-17 | -0.853 | 0.18087 | 0.001 | -4.718
-16.5 | -0.827 | 0.1764 | 0.001 | -4.69
-16 | -0.801 | 0.16896 | 0.001 | -4.742
-15.5 | -0.774 | 0.16274 | 0 | -4.755
-15 | -0.748 | 0.15819 | 0 | -4.726
-14.5 | -0.721 | 0.15431 | 0 | -4.674
-14 | -0.694 | 0.149 | 0 | -4.658
-13.5 | -0.668 | 0.14538 | 0 | -4.592
-13 | -0.64 | 0.13909 | 0 | -4.604
-12.5 | -0.614 | 0.13188 | 0 | -4.654
-12 | -0.587 | 0.12546 | -0.001 | -4.675
-11.5 | -0.56 | 0.12225 | -0.001 | -4.58
-11 | -0.533 | 0.11515 | -0.001 | -4.628
-10.5 | -0.506 | 0.11201 | -0.001 | -4.517
-10 | -0.479 | 0.10837 | -0.001 | -4.418
-9.5 | -0.452 | 0.10189 | -0.001 | -4.435
-9 | -0.425 | 0.07807 | -0.001 | -5.44
-8.5 | -0.398 | 0.08125 | -0.001 | -4.894
-8 | -0.371 | 0.06564 | -0.002 | -5.646
-7.5 | -0.53 | 0.056 | -0.002 | -9.464
-7 | -0.545 | 0.04951 | -0.002 | -11.002
-6.5 | -0.529 | 0.04451 | -0.003 | -11.886
-6 | -0.611 | 0.01309 | -0.005 | -46.658
-5.5 | -0.562 | 0.01258 | -0.006 | -44.682
-5 | -0.506 | 0.01086 | -0.006 | -46.641
-4.5 | -0.446 | 0.01101 | -0.006 | -40.494
-4 | -0.383 | 0.01118 | -0.007 | -34.218
-3.5 | -0.317 | 0.01091 | -0.007 | -29.063
-3 | -0.25 | 0.01127 | -0.008 | -22.175
-2.5 | -0.182 | 0.01113 | -0.008 | -16.327
-2 | -0.113 | 0.01102 | -0.008 | -10.236
-1.5 | -0.043 | 0.01151 | -0.009 | -3.772
-1 | 0.026 | 0.00885 | -0.009 | 2.977
-0.5 | 0.096 | 0.00886 | -0.009 | 10.856
0 | 0.166 | 0.00904 | -0.01 | 18.351
0.5 | 0.235 | 0.00947 | -0.01 | 24.844
1 | 0.305 | 0.00975 | -0.011 | 31.246
1.5 | 0.374 | 0.00993 | -0.011 | 37.638
2 | 0.443 | 0.00988 | -0.011 | 44.826
2.5 | 0.511 | 0.01008 | -0.012 | 50.714
3 | 0.58 | 0.00985 | -0.012 | 58.806
3.5 | 0.647 | 0.01014 | -0.013 | 63.807
4 | 0.714 | 0.01 | -0.013 | 71.444
4.5 | 0.781 | 0.01135 | -0.013 | 68.782
5 | 0.846 | 0.01186 | -0.014 | 71.334
5.5 | 0.91 | 0.01246 | -0.014 | 73.027
6 | 0.972 | 0.01317 | -0.014 | 73.765
6.5 | 1.031 | 0.01403 | -0.015 | 73.447
7 | 1.085 | 0.01509 | -0.015 | 71.931
7.5 | 1.134 | 0.01647 | -0.015 | 68.845
8 | 1.172 | 0.01842 | -0.016 | 63.611
8.5 | 1.193 | 0.02173 | -0.016 | 54.915
9 | 1.187 | 0.02839 | -0.015 | 41.808
9.5 | 1.155 | 0.03956 | -0.015 | 29.198
10 | 1.099 | 0.05308 | -0.014 | 20.713
10.5 | 0.964 | 0.0697 | -0.014 | 13.836
11 | 0.667 | 0.1066 | -0.007 | 6.252
11.5 | 0.694 | 0.11725 | -0.008 | 5.92
12 | 0.722 | 0.12664 | -0.009 | 5.705
12.5 | 0.75 | 0.13436 | -0.009 | 5.585
13 | 0.778 | 0.13981 | -0.01 | 5.568
13.5 | 0.807 | 0.14877 | -0.011 | 5.422

## 40. Re 750k Mach 0.50 (2)
BIGFOIL.COM POLAR EXPORT
NACA23013
NACA23013 |  |  |  | Cl Max: | 1.2751 | at alpha= | 11 | deg
XFOIL ncrit=9 |  |  |  | L/D Max: | 79.2291 | at alpha= | 6.5 | deg
Re: | 750000 |  |  | Cd Min: | 0.2509 | at alpha= | -20 | deg
Mach: | 0.5 |  |  | Cl=0 at alpha= | -1.1987 | deg
|  |  |  | @ Cl=0.1, Cd= | 0.007272
|  |  |  | @ Cl=0.4, Cd= | 0.0085669
|  |  |  | @ Cl=0.6, Cd= | 0.0099476
alpha (deg) | Cl | Cd | Cm | Cl/Cd
-20 | -0.7207 | 0.2509 | 0.0428 | -2.8725
-19.5 | -0.6994 | 0.24389 | 0.0388 | -2.8677
-19 | -0.6783 | 0.23643 | 0.0346 | -2.8689
-18.5 | -0.6614 | 0.22681 | 0.0283 | -2.9161
-18 | -0.6406 | 0.21914 | 0.025 | -2.9232
-17.5 | -0.6188 | 0.21274 | 0.0221 | -2.9087
-17 | -0.5989 | 0.20541 | 0.0184 | -2.9156
-16.5 | -0.5871 | 0.19543 | 0.0117 | -3.0041
-16 | -0.5667 | 0.18794 | 0.0092 | -3.0153
-15.5 | -0.5465 | 0.18118 | 0.0067 | -3.0163
-15 | -0.5276 | 0.17437 | 0.0038 | -3.0257
-14.5 | -0.5225 | 0.1639 | -0.003 | -3.1879
-14 | -0.5056 | 0.15618 | -0.0052 | -3.2373
-13.5 | -0.4864 | 0.14996 | -0.0067 | -3.2435
-13 | -0.4721 | 0.14278 | -0.0094 | -3.3065
-12.5 | -0.474 | 0.13129 | -0.0159 | -3.6103
-12 | -0.4716 | 0.12101 | -0.0189 | -3.8972
-11.5 | -0.4619 | 0.11405 | -0.0208 | -4.05
-11 | -0.4635 | 0.10455 | -0.0244 | -4.4333
-10.5 | -0.4727 | 0.0938 | -0.0291 | -5.0394
-10 | -0.4882 | 0.08238 | -0.0346 | -5.9262
-9.5 | -0.5265 | 0.06524 | -0.0453 | -8.0702
-9 | -0.5701 | 0.05077 | -0.0557 | -11.2291
-8.5 | -0.6113 | 0.0422 | -0.0574 | -14.4858
-8 | -0.6511 | 0.03753 | -0.0503 | -17.3488
-7.5 | -0.6864 | 0.03406 | -0.0393 | -20.1527
-7 | -0.6548 | 0.02631 | -0.0406 | -24.8879
-6.5 | -0.6095 | 0.01924 | -0.0397 | -31.6788
-6 | -0.537 | 0.01617 | -0.04 | -33.2096
-5.5 | -0.4586 | 0.0137 | -0.0409 | -33.4745
-5 | -0.3804 | 0.01226 | -0.0417 | -31.0277
-4.5 | -0.3189 | 0.01121 | -0.0392 | -28.4478
-4 | -0.2668 | 0.01052 | -0.0349 | -25.3612
-3.5 | -0.2153 | 0.01007 | -0.0306 | -21.3803
-3 | -0.1634 | 0.00974 | -0.0266 | -16.7762
-2.5 | -0.1104 | 0.00948 | -0.0229 | -11.6456
-2 | -0.0585 | 0.00918 | -0.0192 | -6.3725
-1.5 | -0.0285 | 0.00765 | -0.0124 | -3.7255
-1 | 0.0188 | 0.00733 | -0.008 | 2.5648
-0.5 | 0.0691 | 0.00726 | -0.004 | 9.5179
0 | 0.1207 | 0.00728 | -0.0003 | 16.5797
0.5 | 0.1724 | 0.00739 | 0.0034 | 23.3288
1.5 | 0.2852 | 0.00788 | 0.0091 | 36.1929
2 | 0.3475 | 0.00825 | 0.0107 | 42.1212
2.5 | 0.4204 | 0.00869 | 0.0102 | 48.3774
3 | 0.4973 | 0.0092 | 0.0089 | 54.0543
3.5 | 0.5792 | 0.00979 | 0.0067 | 59.1624
4 | 0.6584 | 0.01039 | 0.0052 | 63.3686
4.5 | 0.7487 | 0.01098 | 0.0017 | 68.1876
5 | 0.8297 | 0.01162 | 0.0002 | 71.4028
5.5 | 0.9178 | 0.01233 | -0.0026 | 74.4363
6 | 1.0033 | 0.01306 | -0.0044 | 76.8224
6.5 | 1.0894 | 0.01375 | -0.0061 | 79.2291
7 | 1.1206 | 0.01438 | 0.0023 | 77.9277
7.5 | 1.1465 | 0.01511 | 0.0115 | 75.8769
8 | 1.1669 | 0.01574 | 0.0218 | 74.136
8.5 | 1.1902 | 0.0167 | 0.0312 | 71.2695
9 | 1.2164 | 0.01803 | 0.0392 | 67.4653
9.5 | 1.2419 | 0.01983 | 0.0463 | 62.6273
10 | 1.2627 | 0.02233 | 0.0524 | 56.5472
10.5 | 1.2747 | 0.02596 | 0.057 | 49.1025
11 | 1.2751 | 0.03126 | 0.0591 | 40.7901
12 | 1.2313 | 0.04829 | 0.055 | 25.498
12.5 | 1.1882 | 0.05942 | 0.0501 | 19.9966
13 | 1.1397 | 0.07128 | 0.0445 | 15.9891
13.5 | 1.0975 | 0.0829 | 0.0388 | 13.2388
14 | 1.0602 | 0.09457 | 0.0328 | 11.2107
14.5 | 1.0297 | 0.10596 | 0.0268 | 9.7178
15 | 1.0026 | 0.11745 | 0.0207 | 8.5364
15.5 | 0.9818 | 0.1286 | 0.0146 | 7.6345
16 | 0.9593 | 0.14051 | 0.0077 | 6.8273

## 41. Re 1M Mach 0.00 (1)
BIGFOIL.COM POLAR EXPORT
NACA23013
NACA23013 |  |  |  | Cl Max: | 1.38 | at alpha= | 14 | deg
JavaFoil+Calcfoil stall+Eppler ext transition |  |  |  | L/D Max: | 94.999 | at alpha= | 7 | deg
Re: | 1000000 |  |  | Cd Min: | 0.00843 | at alpha= | 0.5 | deg
Mach: | 0 |  |  | Cl=0 at alpha= | -1.1885 | deg
|  |  |  | @ Cl=0.1, Cd= | 0.0087162
|  |  |  | @ Cl=0.4, Cd= | 0.0098025
|  |  |  | @ Cl=0.6, Cd= | 0.01001
alpha (deg) | Cl | Cd | Cm | Cl/Cd
-15 | -0.881 | 0.10925 | 0 | -8.06
-14.5 | -0.882 | 0.10301 | 0 | -8.558
-14 | -0.879 | 0.09712 | 0 | -9.052
-13.5 | -0.873 | 0.09153 | 0 | -9.541
-13 | -0.865 | 0.08598 | 0 | -10.057
-12.5 | -0.854 | 0.08052 | 0 | -10.602
-12 | -0.84 | 0.07543 | -0.001 | -11.132
-11.5 | -0.823 | 0.07053 | -0.001 | -11.669
-11 | -0.805 | 0.06525 | -0.001 | -12.329
-10.5 | -0.785 | 0.05926 | -0.001 | -13.251
-10 | -0.911 | 0.01472 | -0.002 | -61.877
-9.5 | -0.883 | 0.01376 | -0.002 | -64.16
-9 | -0.846 | 0.01311 | -0.003 | -64.557
-8.5 | -0.806 | 0.01256 | -0.003 | -64.152
-8 | -0.762 | 0.01083 | -0.003 | -70.351
-7.5 | -0.715 | 0.01112 | -0.004 | -64.268
-7 | -0.665 | 0.01073 | -0.004 | -62.033
-6.5 | -0.614 | 0.0109 | -0.004 | -56.367
-6 | -0.561 | 0.01119 | -0.005 | -50.176
-5.5 | -0.507 | 0.01084 | -0.005 | -46.753
-5 | -0.451 | 0.01056 | -0.005 | -42.675
-4.5 | -0.394 | 0.01095 | -0.006 | -35.97
-4 | -0.336 | 0.01075 | -0.006 | -31.241
-3.5 | -0.277 | 0.01055 | -0.006 | -26.274
-3 | -0.218 | 0.01111 | -0.007 | -19.611
-2.5 | -0.158 | 0.01093 | -0.007 | -14.467
-2 | -0.098 | 0.01089 | -0.007 | -9.001
-1.5 | -0.038 | 0.00867 | -0.008 | -4.346
-1 | 0.023 | 0.0086 | -0.008 | 2.656
-0.5 | 0.083 | 0.00868 | -0.008 | 9.613
0 | 0.144 | 0.00881 | -0.009 | 16.325
0.5 | 0.204 | 0.00843 | -0.009 | 24.243
1 | 0.265 | 0.00858 | -0.009 | 30.826
1.5 | 0.325 | 0.00947 | -0.01 | 34.316
2 | 0.385 | 0.00969 | -0.01 | 39.727
2.5 | 0.445 | 0.01014 | -0.01 | 43.891
3 | 0.505 | 0.00969 | -0.011 | 52.102
3.5 | 0.564 | 0.00987 | -0.011 | 57.176
4 | 0.623 | 0.0101 | -0.011 | 61.736
4.5 | 0.682 | 0.00978 | -0.012 | 69.76
5 | 0.741 | 0.01007 | -0.012 | 73.558
5.5 | 0.799 | 0.00986 | -0.012 | 81.023
6 | 0.857 | 0.01022 | -0.013 | 83.797
6.5 | 0.913 | 0.0101 | -0.013 | 90.449
7 | 0.969 | 0.0102 | -0.013 | 94.999
7.5 | 1.023 | 0.01167 | -0.014 | 87.715
8 | 1.076 | 0.01221 | -0.014 | 88.125
8.5 | 1.127 | 0.01281 | -0.014 | 87.977
9 | 1.175 | 0.0135 | -0.014 | 87.005
9.5 | 1.22 | 0.01435 | -0.015 | 85.011
10 | 1.26 | 0.01543 | -0.015 | 81.685
10.5 | 1.295 | 0.0169 | -0.015 | 76.664
11 | 1.323 | 0.01894 | -0.015 | 69.884
11.5 | 1.345 | 0.02156 | -0.016 | 62.41
12 | 1.36 | 0.02493 | -0.016 | 54.56
12.5 | 1.37 | 0.02917 | -0.016 | 46.952
13 | 1.376 | 0.03433 | -0.016 | 40.068
13.5 | 1.379 | 0.04016 | -0.016 | 34.335
14 | 1.38 | 0.04654 | -0.016 | 29.649
14.5 | 1.378 | 0.0537 | -0.016 | 25.667
15 | 1.373 | 0.06097 | -0.016 | 22.524
15.5 | 1.366 | 0.06854 | -0.016 | 19.925
16 | 1.356 | 0.07642 | -0.016 | 17.74
16.5 | 1.343 | 0.08461 | -0.015 | 15.877
17 | 1.329 | 0.09266 | -0.015 | 14.345
17.5 | 1.313 | 0.10114 | -0.015 | 12.98
18 | 1.295 | 0.10927 | -0.015 | 11.85
18.5 | 1.275 | 0.11791 | -0.016 | 10.811
19 | 1.253 | 0.12658 | -0.016 | 9.9

## 42. Re 1M Mach 0.00 (2)
BIGFOIL.COM POLAR EXPORT
NACA23013
NACA23013 |  |  |  | Cl Max: | 1.4765 | at alpha= | 16 | deg
XFOIL ncrit=9 |  |  |  | L/D Max: | 98.3333 | at alpha= | 8 | deg
Re: | 1000000 |  |  | Cd Min: | 0.22429 | at alpha= | -20 | deg
Mach: | 0 |  |  | Cl=0 at alpha= | -1.1795 | deg
|  |  |  | @ Cl=0.1, Cd= | 0.0060481
|  |  |  | @ Cl=0.4, Cd= | 0.0072458
|  |  |  | @ Cl=0.6, Cd= | 0.0083749
alpha (deg) | Cl | Cd | Cm | Cl/Cd
-20 | -0.6682 | 0.22429 | 0.0341 | -2.9792
-19.5 | -0.6526 | 0.21835 | 0.0306 | -2.9888
-17.5 | -1.0573 | 0.07676 | -0.041 | -13.7741
-17 | -1.1169 | 0.0599 | -0.0512 | -18.6461
-16.5 | -1.1369 | 0.05069 | -0.0559 | -22.4285
-16 | -1.1485 | 0.04352 | -0.0585 | -26.3902
-15.5 | -1.1471 | 0.03865 | -0.0592 | -29.6792
-15 | -1.1473 | 0.03422 | -0.0582 | -33.5272
-14.5 | -1.1419 | 0.03084 | -0.0558 | -37.0266
-14 | -1.1321 | 0.02817 | -0.0523 | -40.1881
-13.5 | -1.1184 | 0.02607 | -0.0481 | -42.8999
-13 | -1.0987 | 0.02474 | -0.0436 | -44.4099
-12.5 | -1.0966 | 0.02228 | -0.036 | -49.219
-12 | -1.0816 | 0.02104 | -0.0293 | -51.4068
-11.5 | -1.0569 | 0.02003 | -0.0241 | -52.7659
-11 | -1.0309 | 0.0191 | -0.0189 | -53.9738
-10.5 | -1.0049 | 0.01817 | -0.0136 | -55.3054
-10 | -0.9771 | 0.0174 | -0.0085 | -56.1552
-9.5 | -0.9399 | 0.01596 | -0.0057 | -58.891
-9 | -0.8735 | 0.01517 | -0.0084 | -57.5808
-8.5 | -0.8082 | 0.01438 | -0.0107 | -56.2031
-8 | -0.7458 | 0.01323 | -0.0127 | -56.3719
-7.5 | -0.6757 | 0.01254 | -0.0159 | -53.8836
-7 | -0.6151 | 0.0117 | -0.017 | -52.5726
-6.5 | -0.5452 | 0.01103 | -0.0201 | -49.4288
-6 | -0.4819 | 0.01031 | -0.0217 | -46.741
-5.5 | -0.4158 | 0.00983 | -0.0237 | -42.2991
-5 | -0.3546 | 0.00925 | -0.0247 | -38.3351
-4.5 | -0.2989 | 0.00885 | -0.0244 | -33.774
-4 | -0.2484 | 0.00859 | -0.0228 | -28.9173
-3.5 | -0.1997 | 0.00839 | -0.021 | -23.8021
-3 | -0.1516 | 0.00823 | -0.019 | -18.4204
-2 | -0.0729 | 0.00662 | -0.0124 | -11.0121
-1.5 | -0.0291 | 0.00628 | -0.0097 | -4.6338
-1 | 0.0163 | 0.00611 | -0.0073 | 2.6678
-0.5 | 0.0625 | 0.00604 | -0.005 | 10.3477
0 | 0.1091 | 0.00605 | -0.0027 | 18.0331
0.5 | 0.1558 | 0.00608 | -0.0004 | 25.625
1 | 0.2043 | 0.0062 | 0.0016 | 32.9516
1.5 | 0.2556 | 0.00643 | 0.0029 | 39.7512
2 | 0.3099 | 0.00672 | 0.0035 | 46.1161
2.5 | 0.3653 | 0.00704 | 0.0038 | 51.8892
3 | 0.426 | 0.0074 | 0.0029 | 57.5676
3.5 | 0.4948 | 0.00778 | 0.0002 | 63.599
4 | 0.5583 | 0.00815 | -0.0014 | 68.5031
4.5 | 0.6306 | 0.00854 | -0.0049 | 73.8407
5 | 0.6976 | 0.00895 | -0.0074 | 77.9441
5.5 | 0.7637 | 0.00927 | -0.0096 | 82.384
6 | 0.8341 | 0.00961 | -0.0129 | 86.795
6.5 | 0.9002 | 0.01001 | -0.0153 | 89.9301
7 | 0.9675 | 0.01036 | -0.018 | 93.388
7.5 | 1.0357 | 0.01071 | -0.021 | 96.704
8 | 1.0915 | 0.0111 | -0.0214 | 98.3333
8.5 | 1.128 | 0.01154 | -0.0177 | 97.747
9 | 1.1647 | 0.01197 | -0.0142 | 97.3016
9.5 | 1.2006 | 0.01246 | -0.0105 | 96.3563
10 | 1.2349 | 0.01304 | -0.0066 | 94.7009
10.5 | 1.2682 | 0.01368 | -0.0026 | 92.7047
11 | 1.3 | 0.01441 | 0.0016 | 90.2151
11.5 | 1.3297 | 0.01523 | 0.006 | 87.3079
12 | 1.3546 | 0.01613 | 0.0111 | 83.9802
12.5 | 1.3746 | 0.01711 | 0.0169 | 80.339
13 | 1.3956 | 0.0183 | 0.0219 | 76.2623
13.5 | 1.4153 | 0.01972 | 0.0265 | 71.7698
14 | 1.4337 | 0.0214 | 0.0306 | 66.9953
14.5 | 1.451 | 0.02333 | 0.034 | 62.1946
15 | 1.4636 | 0.02585 | 0.0369 | 56.619
15.5 | 1.4716 | 0.02908 | 0.039 | 50.6052
16 | 1.4765 | 0.03307 | 0.0401 | 44.6477
16.5 | 1.4746 | 0.03826 | 0.0399 | 38.5416
17 | 1.456 | 0.04602 | 0.038 | 31.6384
17.5 | 1.4392 | 0.05423 | 0.0351 | 26.5388
18 | 1.4083 | 0.06488 | 0.0307 | 21.7062
18.5 | 1.3613 | 0.07836 | 0.0248 | 17.3724
19 | 1.3047 | 0.09379 | 0.0178 | 13.9109
19.5 | 1.2526 | 0.10905 | 0.0106 | 11.4865
20 | 1.2097 | 0.12325 | 0.0036 | 9.815

## 43. Re 1M Mach 0.10 (1)
BIGFOIL.COM POLAR EXPORT
NACA23013
NACA23013 |  |  |  | Cl Max: | 1.37 | at alpha= | 13.5 | deg
JavaFoil+Calcfoil stall+Eppler ext transition |  |  |  | L/D Max: | 94.74 | at alpha= | 7 | deg
Re: | 1000000 |  |  | Cd Min: | 0.00844 | at alpha= | 0.5 | deg
Mach: | 0.1 |  |  | Cl=0 at alpha= | -1.1885 | deg
|  |  |  | @ Cl=0.1, Cd= | 0.0087372
|  |  |  | @ Cl=0.4, Cd= | 0.0096368
|  |  |  | @ Cl=0.6, Cd= | 0.010058
alpha (deg) | Cl | Cd | Cm | Cl/Cd
-15 | -0.86 | 0.11088 | 0 | -7.759
-14.5 | -0.864 | 0.10447 | 0 | -8.272
-14 | -0.864 | 0.09827 | 0 | -8.795
-13.5 | -0.861 | 0.09277 | 0 | -9.278
-13 | -0.854 | 0.08695 | 0 | -9.827
-12.5 | -0.845 | 0.08156 | 0 | -10.363
-12 | -0.833 | 0.0764 | -0.001 | -10.903
-11.5 | -0.818 | 0.07134 | -0.001 | -11.465
-11 | -0.8 | 0.06642 | -0.001 | -12.046
-10.5 | -0.781 | 0.06078 | -0.001 | -12.853
-10 | -0.902 | 0.01548 | -0.002 | -58.299
-9.5 | -0.882 | 0.01395 | -0.003 | -63.189
-9 | -0.847 | 0.01324 | -0.003 | -63.964
-8.5 | -0.807 | 0.01267 | -0.003 | -63.717
-8 | -0.763 | 0.01214 | -0.003 | -62.868
-7.5 | -0.717 | 0.01118 | -0.004 | -64.104
-7 | -0.668 | 0.01079 | -0.004 | -61.902
-6.5 | -0.617 | 0.01095 | -0.004 | -56.323
-6 | -0.564 | 0.0106 | -0.005 | -53.143
-5.5 | -0.509 | 0.01089 | -0.005 | -46.747
-5 | -0.453 | 0.01063 | -0.005 | -42.594
-4.5 | -0.396 | 0.01101 | -0.006 | -35.94
-4 | -0.337 | 0.01076 | -0.006 | -31.35
-3.5 | -0.278 | 0.0106 | -0.006 | -26.275
-3 | -0.219 | 0.01113 | -0.007 | -19.661
-2.5 | -0.159 | 0.01103 | -0.007 | -14.405
-2 | -0.099 | 0.01091 | -0.007 | -9.033
-1.5 | -0.038 | 0.00871 | -0.008 | -4.348
-1 | 0.023 | 0.00872 | -0.008 | 2.633
-0.5 | 0.084 | 0.00869 | -0.008 | 9.642
0 | 0.145 | 0.00887 | -0.009 | 16.311
0.5 | 0.205 | 0.00844 | -0.009 | 24.314
1 | 0.266 | 0.00866 | -0.009 | 30.719
1.5 | 0.326 | 0.00954 | -0.01 | 34.201
2 | 0.387 | 0.00973 | -0.01 | 39.755
2.5 | 0.447 | 0.0093 | -0.01 | 48.064
3 | 0.507 | 0.00973 | -0.011 | 52.098
3.5 | 0.567 | 0.00994 | -0.011 | 57.06
4 | 0.626 | 0.01015 | -0.011 | 61.704
4.5 | 0.686 | 0.00985 | -0.012 | 69.631
5 | 0.745 | 0.01012 | -0.012 | 73.582
5.5 | 0.803 | 0.00992 | -0.012 | 80.963
6 | 0.861 | 0.01028 | -0.013 | 83.695
6.5 | 0.918 | 0.01016 | -0.013 | 90.273
7 | 0.973 | 0.01027 | -0.013 | 94.74
7.5 | 1.028 | 0.01189 | -0.014 | 86.466
8 | 1.08 | 0.01231 | -0.014 | 87.784
8.5 | 1.131 | 0.01293 | -0.014 | 87.484
9 | 1.179 | 0.01365 | -0.015 | 86.34
9.5 | 1.223 | 0.01454 | -0.015 | 84.157
10 | 1.263 | 0.01566 | -0.015 | 80.693
10.5 | 1.297 | 0.01724 | -0.015 | 75.248
11 | 1.324 | 0.01944 | -0.016 | 68.074
11.5 | 1.344 | 0.02228 | -0.016 | 60.32
12 | 1.356 | 0.02594 | -0.016 | 52.285
12.5 | 1.364 | 0.03047 | -0.016 | 44.775
13 | 1.368 | 0.03597 | -0.016 | 38.04
13.5 | 1.37 | 0.04215 | -0.016 | 32.499
14 | 1.369 | 0.04902 | -0.016 | 27.923
14.5 | 1.366 | 0.05616 | -0.016 | 24.317
15 | 1.359 | 0.06371 | -0.016 | 21.327
15.5 | 1.348 | 0.07161 | -0.015 | 18.828
16 | 1.336 | 0.0797 | -0.015 | 16.757
16.5 | 1.321 | 0.0879 | -0.015 | 15.024
17 | 1.303 | 0.09638 | -0.015 | 13.52
17.5 | 1.283 | 0.10489 | -0.015 | 12.237
18 | 1.262 | 0.11355 | -0.015 | 11.112
18.5 | 1.238 | 0.12215 | -0.015 | 10.138

## 44. Re 1M Mach 0.10 (2)
BIGFOIL.COM POLAR EXPORT
NACA23013
NACA23013 |  |  |  | Cl Max: | 1.4667 | at alpha= | 16 | deg
XFOIL ncrit=9 |  |  |  | L/D Max: | 98.1485 | at alpha= | 8 | deg
Re: | 1000000 |  |  | Cd Min: | 0.21912 | at alpha= | -19.5 | deg
Mach: | 0.1 |  |  | Cl=0 at alpha= | -1.1844 | deg
|  |  |  | @ Cl=0.1, Cd= | 0.00607
|  |  |  | @ Cl=0.4, Cd= | 0.0072661
|  |  |  | @ Cl=0.6, Cd= | 0.0083946
alpha (deg) | Cl | Cd | Cm | Cl/Cd
-19.5 | -0.6537 | 0.21912 | 0.0309 | -2.9833
-19 | -0.6462 | 0.20857 | 0.0247 | -3.0982
-18.5 | -0.6321 | 0.20187 | 0.0219 | -3.1312
-18 | -0.6143 | 0.19709 | 0.0196 | -3.1169
-17 | -0.979 | 0.08538 | -0.0353 | -11.4664
-16.5 | -1.0664 | 0.06252 | -0.05 | -17.0569
-16 | -1.0997 | 0.05106 | -0.0564 | -21.5374
-15.5 | -1.108 | 0.04418 | -0.0592 | -25.0792
-15 | -1.1176 | 0.03809 | -0.0599 | -29.341
-14.5 | -1.119 | 0.03365 | -0.0586 | -33.2541
-14 | -1.1153 | 0.03022 | -0.0557 | -36.906
-13.5 | -1.1067 | 0.02755 | -0.0516 | -40.1706
-13 | -1.0907 | 0.02576 | -0.047 | -42.3408
-12.5 | -1.086 | 0.02331 | -0.0402 | -46.5894
-12 | -1.0779 | 0.02177 | -0.0325 | -49.5131
-11.5 | -1.0557 | 0.02063 | -0.0268 | -51.173
-11 | -1.0307 | 0.01965 | -0.0213 | -52.4529
-10.5 | -1.0057 | 0.01864 | -0.0157 | -53.9539
-10 | -0.9794 | 0.01773 | -0.0102 | -55.2397
-9.5 | -0.9445 | 0.01631 | -0.0067 | -57.9093
-9 | -0.8781 | 0.01543 | -0.0093 | -56.9086
-8.5 | -0.8123 | 0.01456 | -0.0116 | -55.7898
-8 | -0.7494 | 0.0134 | -0.0134 | -55.9254
-7.5 | -0.679 | 0.01266 | -0.0166 | -53.6335
-7 | -0.6176 | 0.01184 | -0.0177 | -52.1622
-6.5 | -0.5475 | 0.0111 | -0.0207 | -49.3243
-6 | -0.4838 | 0.01038 | -0.0222 | -46.6089
-5.5 | -0.4176 | 0.00986 | -0.0242 | -42.3529
-5 | -0.3558 | 0.00928 | -0.0252 | -38.3405
-4.5 | -0.3 | 0.00889 | -0.0247 | -33.7458
-4 | -0.2495 | 0.00863 | -0.0231 | -28.9108
-3.5 | -0.2007 | 0.00843 | -0.0212 | -23.8078
-3 | -0.1524 | 0.00826 | -0.0191 | -18.4504
-2.5 | -0.1059 | 0.00796 | -0.0169 | -13.304
-2 | -0.0731 | 0.00668 | -0.0125 | -10.9431
-1.5 | -0.029 | 0.00632 | -0.0098 | -4.5886
-0.5 | 0.0629 | 0.00607 | -0.005 | 10.3624
0 | 0.1096 | 0.00607 | -0.0026 | 18.056
0.5 | 0.1566 | 0.00611 | -0.0003 | 25.6301
1 | 0.2052 | 0.00623 | 0.0017 | 32.9374
1.5 | 0.2565 | 0.00647 | 0.0031 | 39.6445
2 | 0.3111 | 0.00675 | 0.0037 | 46.0889
2.5 | 0.3673 | 0.00708 | 0.0039 | 51.8785
3 | 0.4288 | 0.00743 | 0.003 | 57.712
3.5 | 0.4969 | 0.00782 | 0.0005 | 63.5422
4 | 0.5607 | 0.00819 | -0.001 | 68.4615
4.5 | 0.6337 | 0.00857 | -0.0046 | 73.944
5 | 0.7015 | 0.00897 | -0.0071 | 78.2051
5.5 | 0.7676 | 0.00933 | -0.0093 | 82.2722
6 | 0.8387 | 0.00966 | -0.0125 | 86.8219
6.5 | 0.9055 | 0.01006 | -0.0149 | 90.0099
7 | 0.973 | 0.01046 | -0.0175 | 93.021
7.5 | 1.042 | 0.0108 | -0.0205 | 96.4815
8 | 1.0973 | 0.01118 | -0.0206 | 98.1485
8.5 | 1.134 | 0.01162 | -0.0169 | 97.5904
9 | 1.1699 | 0.01212 | -0.0131 | 96.5264
9.5 | 1.2059 | 0.0126 | -0.0093 | 95.7063
10 | 1.2402 | 0.0132 | -0.0052 | 93.9545
10.5 | 1.2734 | 0.01386 | -0.001 | 91.8759
11 | 1.3047 | 0.01461 | 0.0034 | 89.3018
11.5 | 1.3339 | 0.01547 | 0.008 | 86.225
12 | 1.3557 | 0.01638 | 0.0139 | 82.7656
12.5 | 1.3763 | 0.01744 | 0.0196 | 78.9163
13 | 1.3971 | 0.01872 | 0.0245 | 74.6314
13.5 | 1.4168 | 0.02024 | 0.029 | 70
14 | 1.4331 | 0.02214 | 0.0331 | 64.729
14.5 | 1.4473 | 0.02443 | 0.0365 | 59.2427
15 | 1.4598 | 0.02716 | 0.0391 | 53.7482
15.5 | 1.4612 | 0.03124 | 0.0408 | 46.7734
16 | 1.4667 | 0.03553 | 0.0412 | 41.2806
16.5 | 1.4577 | 0.04189 | 0.0402 | 34.7983
17 | 1.4357 | 0.05053 | 0.0374 | 28.4128
17.5 | 1.4086 | 0.06047 | 0.0335 | 23.2942
18 | 1.368 | 0.07282 | 0.0282 | 18.786
18.5 | 1.316 | 0.08726 | 0.0216 | 15.0814
19 | 1.262 | 0.10251 | 0.0145 | 12.311
19.5 | 1.216 | 0.117 | 0.0075 | 10.3932
20 | 1.1815 | 0.13002 | 0.001 | 9.0871

## 45. Re 1M Mach 0.25 (1)
BIGFOIL.COM POLAR EXPORT
NACA23013
NACA23013 |  |  |  | Cl Max: | 1.325 | at alpha= | 12 | deg
JavaFoil+Calcfoil stall+Eppler ext transition |  |  |  | L/D Max: | 93.373 | at alpha= | 6.5 | deg
Re: | 1000000 |  |  | Cd Min: | 0.00843 | at alpha= | -1 | deg
Mach: | 0.25 |  |  | Cl=0 at alpha= | -1.1905 | deg
|  |  |  | @ Cl=0.1, Cd= | 0.0084844
|  |  |  | @ Cl=0.4, Cd= | 0.0093682
|  |  |  | @ Cl=0.6, Cd= | 0.0097161
alpha (deg) | Cl | Cd | Cm | Cl/Cd
-14 | -0.737 | 0.10847 | 0 | -6.794
-13.5 | -0.754 | 0.10123 | 0 | -7.452
-13 | -0.767 | 0.09416 | 0 | -8.147
-12.5 | -0.775 | 0.08786 | 0 | -8.82
-12 | -0.778 | 0.08194 | -0.001 | -9.49
-11.5 | -0.775 | 0.07642 | -0.001 | -10.147
-11 | -0.768 | 0.07111 | -0.001 | -10.802
-10.5 | -0.756 | 0.06597 | -0.001 | -11.467
-10 | -0.74 | 0.06107 | -0.001 | -12.125
-9.5 | -0.722 | 0.05579 | -0.002 | -12.934
-9 | -0.841 | 0.01417 | -0.003 | -59.367
-8.5 | -0.811 | 0.0133 | -0.003 | -60.933
-8 | -0.771 | 0.01268 | -0.003 | -60.779
-7.5 | -0.727 | 0.01213 | -0.004 | -59.911
-7 | -0.679 | 0.01118 | -0.004 | -60.722
-6.5 | -0.629 | 0.01076 | -0.004 | -58.402
-6 | -0.576 | 0.01094 | -0.005 | -52.612
-5.5 | -0.521 | 0.01061 | -0.005 | -49.086
-5 | -0.464 | 0.01092 | -0.005 | -42.46
-4.5 | -0.405 | 0.01065 | -0.006 | -38.064
-4 | -0.346 | 0.01106 | -0.006 | -31.283
-3.5 | -0.286 | 0.01087 | -0.006 | -26.292
-3 | -0.225 | 0.01072 | -0.007 | -20.963
-2.5 | -0.163 | 0.01128 | -0.007 | -14.47
-2 | -0.101 | 0.01118 | -0.007 | -9.047
-1.5 | -0.039 | 0.00895 | -0.008 | -4.346
-1 | 0.024 | 0.00843 | -0.008 | 2.796
-0.5 | 0.086 | 0.00846 | -0.008 | 10.174
0 | 0.149 | 0.00857 | -0.009 | 17.332
0.5 | 0.211 | 0.00872 | -0.009 | 24.197
1 | 0.273 | 0.00896 | -0.009 | 30.499
1.5 | 0.335 | 0.00984 | -0.01 | 34.082
2 | 0.397 | 0.00936 | -0.01 | 42.428
2.5 | 0.459 | 0.00953 | -0.011 | 48.156
3 | 0.521 | 0.01 | -0.011 | 52.089
3.5 | 0.582 | 0.00966 | -0.011 | 60.242
4 | 0.643 | 0.00985 | -0.012 | 65.291
4.5 | 0.704 | 0.01015 | -0.012 | 69.319
5 | 0.764 | 0.0099 | -0.012 | 77.144
5.5 | 0.824 | 0.01026 | -0.013 | 80.296
6 | 0.882 | 0.01015 | -0.013 | 86.978
6.5 | 0.94 | 0.01007 | -0.013 | 93.373
7 | 0.997 | 0.01177 | -0.014 | 84.719
7.5 | 1.052 | 0.01233 | -0.014 | 85.299
8 | 1.104 | 0.01292 | -0.014 | 85.437
8.5 | 1.154 | 0.01366 | -0.015 | 84.49
9 | 1.2 | 0.01454 | -0.015 | 82.495
9.5 | 1.241 | 0.01572 | -0.015 | 78.963
10 | 1.275 | 0.01732 | -0.015 | 73.655
10.5 | 1.3 | 0.01971 | -0.016 | 65.97
11 | 1.315 | 0.02317 | -0.016 | 56.762
11.5 | 1.324 | 0.02762 | -0.016 | 47.948
12 | 1.325 | 0.03318 | -0.016 | 39.944
12.5 | 1.322 | 0.03991 | -0.015 | 33.118
13 | 1.315 | 0.04711 | -0.015 | 27.918
13.5 | 1.304 | 0.05506 | -0.015 | 23.689
14 | 1.29 | 0.0634 | -0.015 | 20.349
14.5 | 1.272 | 0.07209 | -0.015 | 17.643
15 | 1.247 | 0.08104 | -0.015 | 15.386
15.5 | 1.216 | 0.09037 | -0.015 | 13.457
16 | 1.18 | 0.09998 | -0.015 | 11.805
16.5 | 1.139 | 0.10988 | -0.015 | 10.371
17 | 1.094 | 0.11975 | -0.015 | 9.138

## 46. Re 1M Mach 0.25 (2)
BIGFOIL.COM POLAR EXPORT
NACA23013
NACA23013 |  |  |  | Cl Max: | 1.4218 | at alpha= | 14.5 | deg
XFOIL ncrit=9 |  |  |  | L/D Max: | 95.7094 | at alpha= | 8 | deg
Re: | 1000000 |  |  | Cd Min: | 0.17058 | at alpha= | -16 | deg
Mach: | 0.25 |  |  | Cl=0 at alpha= | -1.1853 | deg
|  |  |  | @ Cl=0.1, Cd= | 0.00624
|  |  |  | @ Cl=0.4, Cd= | 0.0073786
|  |  |  | @ Cl=0.6, Cd= | 0.0085377
alpha (deg) | Cl | Cd | Cm | Cl/Cd
-16 | -0.5686 | 0.17058 | 0.0062 | -3.3333
-15.5 | -0.5548 | 0.16415 | 0.0036 | -3.3798
-15 | -0.5403 | 0.15824 | 0.0012 | -3.4144
-14.5 | -0.5624 | 0.14028 | -0.0062 | -4.0091
-14 | -0.8446 | 0.06943 | -0.0442 | -12.1648
-13.5 | -0.9085 | 0.05155 | -0.057 | -17.6237
-13 | -0.9485 | 0.04101 | -0.0616 | -23.1285
-12.5 | -0.9803 | 0.03372 | -0.06 | -29.0718
-12 | -0.9908 | 0.02948 | -0.055 | -33.6092
-11.5 | -1.0052 | 0.02576 | -0.0466 | -39.0217
-11 | -1.0061 | 0.02405 | -0.0371 | -41.8337
-10.5 | -0.9924 | 0.02244 | -0.0295 | -44.2246
-10 | -0.9768 | 0.02077 | -0.0219 | -47.0294
-9.5 | -0.9582 | 0.01927 | -0.0146 | -49.725
-9 | -0.901 | 0.01723 | -0.0148 | -52.2925
-8.5 | -0.8317 | 0.016 | -0.017 | -51.9813
-8 | -0.766 | 0.01482 | -0.0183 | -51.6869
-7.5 | -0.6964 | 0.01344 | -0.0206 | -51.8155
-7 | -0.6309 | 0.01263 | -0.0217 | -49.9525
-6.5 | -0.5597 | 0.01155 | -0.0242 | -48.4589
-6 | -0.4928 | 0.01087 | -0.0256 | -45.3358
-5.5 | -0.4259 | 0.0101 | -0.0271 | -42.1683
-5 | -0.3615 | 0.00949 | -0.028 | -38.0927
-4.5 | -0.3054 | 0.00917 | -0.0269 | -33.3043
-4 | -0.2552 | 0.00884 | -0.0247 | -28.8688
-3.5 | -0.2054 | 0.00862 | -0.0224 | -23.8283
-3 | -0.1562 | 0.00844 | -0.0201 | -18.5071
-2.5 | -0.1075 | 0.00823 | -0.0178 | -13.062
-2 | -0.0729 | 0.00699 | -0.0133 | -10.4292
-1.5 | -0.0292 | 0.00652 | -0.0102 | -4.4785
-1 | 0.0172 | 0.00634 | -0.0075 | 2.7129
-0.5 | 0.0647 | 0.00624 | -0.005 | 10.3686
0 | 0.1128 | 0.00624 | -0.0025 | 18.0769
0.5 | 0.1606 | 0.00629 | 0.0001 | 25.5326
1 | 0.21 | 0.0064 | 0.0024 | 32.8125
1.5 | 0.2625 | 0.00664 | 0.0039 | 39.5331
2.5 | 0.3772 | 0.00725 | 0.0049 | 52.0276
3 | 0.441 | 0.00761 | 0.0039 | 57.9501
3.5 | 0.5086 | 0.00799 | 0.0022 | 63.6546
4 | 0.5737 | 0.0084 | 0.0009 | 68.2976
4.5 | 0.6501 | 0.0088 | -0.0028 | 73.875
5 | 0.722 | 0.00918 | -0.0054 | 78.6492
5.5 | 0.7901 | 0.0096 | -0.0073 | 82.3021
6 | 0.8636 | 0.01003 | -0.0104 | 86.1017
6.5 | 0.9338 | 0.0104 | -0.0126 | 89.7885
7 | 1.0053 | 0.01082 | -0.0152 | 92.9113
7.5 | 1.0771 | 0.01128 | -0.0179 | 95.4876
8 | 1.1265 | 0.01177 | -0.016 | 95.7094
8.5 | 1.1642 | 0.01221 | -0.0116 | 95.3481
9 | 1.2002 | 0.01275 | -0.0069 | 94.1333
9.5 | 1.2345 | 0.01336 | -0.002 | 92.4027
10 | 1.267 | 0.01409 | 0.0032 | 89.9219
10.5 | 1.2973 | 0.01491 | 0.0086 | 87.0087
11 | 1.3208 | 0.01583 | 0.0152 | 83.4365
11.5 | 1.3408 | 0.01687 | 0.0221 | 79.4784
12 | 1.3619 | 0.01818 | 0.028 | 74.912
12.5 | 1.3812 | 0.01983 | 0.0333 | 69.652
13 | 1.3981 | 0.02186 | 0.0381 | 63.957
13.5 | 1.4107 | 0.02448 | 0.042 | 57.6266
14 | 1.4163 | 0.02807 | 0.0449 | 50.456
14.5 | 1.4218 | 0.0323 | 0.0463 | 44.0186
15 | 1.4127 | 0.03863 | 0.0458 | 36.57
15.5 | 1.3995 | 0.04619 | 0.0437 | 30.2988
16 | 1.3683 | 0.05654 | 0.0396 | 24.2006
16.5 | 1.3227 | 0.06924 | 0.0339 | 19.1031
17 | 1.267 | 0.08374 | 0.0272 | 15.1302
17.5 | 1.2154 | 0.09813 | 0.0204 | 12.3856
18 | 1.1703 | 0.11209 | 0.0135 | 10.4407
18.5 | 1.1456 | 0.12332 | 0.0079 | 9.2897
19 | 1.1252 | 0.13413 | 0.0024 | 8.3889
19.5 | 1.1075 | 0.14479 | -0.0034 | 7.649

## 47. Re 1M Mach 0.50 (1)
BIGFOIL.COM POLAR EXPORT
NACA23013
NACA23013 |  |  |  | Cl Max: | 1.202 | at alpha= | 8.5 | deg
JavaFoil+Calcfoil stall+Eppler ext transition |  |  |  | L/D Max: | 78.392 | at alpha= | 6 | deg
Re: | 1000000 |  |  | Cd Min: | 0.00857 | at alpha= | -0.5 | deg
Mach: | 0.5 |  |  | Cl=0 at alpha= | -1.1884 | deg
|  |  |  | @ Cl=0.1, Cd= | 0.0085774
|  |  |  | @ Cl=0.4, Cd= | 0.0097003
|  |  |  | @ Cl=0.6, Cd= | 0.0096384
alpha (deg) | Cl | Cd | Cm | Cl/Cd
-20 | -1.012 | 0.2038 | 0.002 | -4.964
-19.5 | -0.985 | 0.19906 | 0.002 | -4.95
-19 | -0.96 | 0.18833 | 0.002 | -5.096
-18.5 | -0.933 | 0.18525 | 0.001 | -5.034
-18 | -0.907 | 0.18087 | 0.001 | -5.012
-17.5 | -0.881 | 0.17658 | 0.001 | -4.987
-17 | -0.853 | 0.17133 | 0.001 | -4.981
-16.5 | -0.827 | 0.16687 | 0.001 | -4.958
-16 | -0.801 | 0.15957 | 0.001 | -5.021
-15.5 | -0.774 | 0.1536 | 0 | -5.039
-15 | -0.748 | 0.14913 | 0 | -5.014
-14.5 | -0.721 | 0.14529 | 0 | -4.965
-14 | -0.694 | 0.1388 | 0 | -5.001
-13.5 | -0.668 | 0.13512 | 0 | -4.941
-13 | -0.64 | 0.12902 | 0 | -4.963
-12.5 | -0.614 | 0.12525 | 0 | -4.901
-12 | -0.587 | 0.11862 | -0.001 | -4.945
-11.5 | -0.56 | 0.11543 | -0.001 | -4.851
-11 | -0.533 | 0.11017 | -0.001 | -4.838
-10.5 | -0.506 | 0.10619 | -0.001 | -4.765
-10 | -0.479 | 0.09528 | -0.001 | -5.025
-9.5 | -0.452 | 0.07214 | -0.001 | -6.265
-9 | -0.425 | 0.07409 | -0.001 | -5.734
-8.5 | -0.398 | 0.07788 | -0.002 | -5.107
-8 | -0.371 | 0.06361 | -0.002 | -5.828
-7.5 | -0.531 | 0.05433 | -0.002 | -9.765
-7 | -0.546 | 0.04789 | -0.002 | -11.401
-6.5 | -0.532 | 0.0421 | -0.003 | -12.647
-6 | -0.611 | 0.01248 | -0.005 | -48.974
-5.5 | -0.563 | 0.01195 | -0.006 | -47.066
-5 | -0.507 | 0.0108 | -0.006 | -46.908
-4.5 | -0.446 | 0.01044 | -0.006 | -42.731
-4 | -0.383 | 0.01063 | -0.007 | -36.003
-3.5 | -0.317 | 0.01098 | -0.007 | -28.888
-3 | -0.25 | 0.01076 | -0.008 | -23.218
-2.5 | -0.182 | 0.01064 | -0.008 | -17.08
-2 | -0.113 | 0.01112 | -0.008 | -10.146
-1.5 | -0.043 | 0.01099 | -0.009 | -3.951
-1 | 0.026 | 0.00901 | -0.009 | 2.922
-0.5 | 0.096 | 0.00857 | -0.009 | 11.225
0 | 0.166 | 0.0087 | -0.01 | 19.067
0.5 | 0.235 | 0.00895 | -0.01 | 26.305
1 | 0.305 | 0.00958 | -0.011 | 31.815
1.5 | 0.374 | 0.00964 | -0.011 | 38.801
2 | 0.443 | 0.0098 | -0.011 | 45.188
2.5 | 0.511 | 0.00949 | -0.012 | 53.878
3 | 0.58 | 0.00971 | -0.012 | 59.711
3.5 | 0.647 | 0.00947 | -0.013 | 68.384
4 | 0.715 | 0.00981 | -0.013 | 72.859
4.5 | 0.781 | 0.01077 | -0.013 | 72.518
5 | 0.846 | 0.01123 | -0.014 | 75.381
5.5 | 0.91 | 0.01177 | -0.014 | 77.368
6 | 0.973 | 0.01241 | -0.014 | 78.392
6.5 | 1.032 | 0.0132 | -0.015 | 78.209
7 | 1.088 | 0.01414 | -0.015 | 76.917
7.5 | 1.137 | 0.01536 | -0.015 | 74.035
8 | 1.178 | 0.01706 | -0.016 | 69.019
8.5 | 1.202 | 0.01985 | -0.016 | 60.567
9 | 1.199 | 0.02552 | -0.016 | 46.985
9.5 | 1.167 | 0.03586 | -0.015 | 32.536
10 | 1.108 | 0.04913 | -0.015 | 22.55
10.5 | 0.969 | 0.06581 | -0.014 | 14.728
11 | 0.667 | 0.09055 | -0.008 | 7.366
11.5 | 0.694 | 0.10972 | -0.008 | 6.326
12 | 0.723 | 0.11963 | -0.009 | 6.04
12.5 | 0.75 | 0.12847 | -0.009 | 5.841
13 | 0.778 | 0.13053 | -0.01 | 5.964
13.5 | 0.807 | 0.13952 | -0.011 | 5.781

## 48. Re 1M Mach 0.50 (2)
BIGFOIL.COM POLAR EXPORT
NACA23013
NACA23013 |  |  |  | Cl Max: | 1.3248 | at alpha= | 11 | deg
XFOIL ncrit=9 |  |  |  | L/D Max: | 87.3288 | at alpha= | 7 | deg
Re: | 1000000 |  |  | Cd Min: | 0.25147 | at alpha= | -20 | deg
Mach: | 0.5 |  |  | Cl=0 at alpha= | -1.2202 | deg
|  |  |  | @ Cl=0.1, Cd= | 0.00698
|  |  |  | @ Cl=0.4, Cd= | 0.0078687
|  |  |  | @ Cl=0.6, Cd= | 0.0089739
alpha (deg) | Cl | Cd | Cm | Cl/Cd
-20 | -0.7236 | 0.25147 | 0.0441 | -2.8775
-19.5 | -0.7025 | 0.24414 | 0.0399 | -2.8774
-19 | -0.6828 | 0.23503 | 0.0345 | -2.9052
-18.5 | -0.6652 | 0.22601 | 0.0293 | -2.9432
-18 | -0.6429 | 0.21952 | 0.0265 | -2.9287
-17.5 | -0.6218 | 0.21276 | 0.023 | -2.9225
-17 | -0.6046 | 0.20368 | 0.0179 | -2.9684
-16.5 | -0.5912 | 0.19423 | 0.0123 | -3.0438
-16 | -0.5688 | 0.1878 | 0.0105 | -3.0288
-15.5 | -0.5501 | 0.1806 | 0.0073 | -3.046
-15 | -0.5314 | 0.17372 | 0.0043 | -3.0589
-14.5 | -0.5247 | 0.16289 | -0.002 | -3.2212
-14 | -0.5126 | 0.15409 | -0.0056 | -3.3266
-13.5 | -0.5009 | 0.14558 | -0.0088 | -3.4407
-13 | -0.4828 | 0.13972 | -0.01 | -3.4555
-12.5 | -0.4758 | 0.13087 | -0.0133 | -3.6357
-12 | -0.471 | 0.12192 | -0.0168 | -3.8632
-11.5 | -0.471 | 0.11224 | -0.0207 | -4.1964
-11 | -0.4781 | 0.1016 | -0.0252 | -4.7057
-10.5 | -0.4961 | 0.08931 | -0.031 | -5.5548
-10 | -0.5223 | 0.07614 | -0.0379 | -6.8597
-9.5 | -0.5661 | 0.05843 | -0.0504 | -9.6885
-9 | -0.6064 | 0.04661 | -0.0582 | -13.0101
-8.5 | -0.6429 | 0.03976 | -0.0571 | -16.1695
-8 | -0.6852 | 0.03579 | -0.0475 | -19.145
-7.5 | -0.6836 | 0.02939 | -0.0448 | -23.2596
-7 | -0.6624 | 0.01996 | -0.0435 | -33.1864
-6.5 | -0.5949 | 0.01622 | -0.0435 | -36.6769
-6 | -0.521 | 0.01347 | -0.0436 | -38.6785
-5.5 | -0.4461 | 0.01191 | -0.0437 | -37.4559
-5 | -0.3824 | 0.01082 | -0.0416 | -35.342
-4.5 | -0.3282 | 0.01027 | -0.0373 | -31.9572
-4 | -0.2782 | 0.00979 | -0.0326 | -28.4168
-3.5 | -0.2263 | 0.00943 | -0.0284 | -23.9979
-3 | -0.1727 | 0.0092 | -0.0247 | -18.7717
-2.5 | -0.1175 | 0.00901 | -0.0215 | -13.0411
-2 | -0.0628 | 0.00883 | -0.0183 | -7.1121
-1.5 | -0.0263 | 0.00754 | -0.0126 | -3.4881
-1 | 0.0207 | 0.0071 | -0.0084 | 2.9155
-0.5 | 0.0727 | 0.00698 | -0.0048 | 10.4155
0 | 0.1253 | 0.00698 | -0.0014 | 17.9513
0.5 | 0.1781 | 0.00705 | 0.002 | 25.2624
1 | 0.2308 | 0.00715 | 0.0055 | 32.2797
1.5 | 0.2872 | 0.00735 | 0.0083 | 39.0748
2 | 0.3465 | 0.00761 | 0.0106 | 45.5322
2.5 | 0.4106 | 0.00792 | 0.0119 | 51.8434
3 | 0.4795 | 0.00828 | 0.0123 | 57.9106
3.5 | 0.5552 | 0.0087 | 0.0114 | 63.8161
4 | 0.6419 | 0.00923 | 0.0084 | 69.545
4.5 | 0.7228 | 0.00981 | 0.0067 | 73.6799
5 | 0.8079 | 0.01039 | 0.0044 | 77.7575
5.5 | 0.8898 | 0.01095 | 0.0031 | 81.2603
6 | 0.9761 | 0.01162 | 0.0012 | 84.0017
6.5 | 1.0598 | 0.01234 | 0 | 85.8833
7 | 1.1475 | 0.01314 | -0.0016 | 87.3288
7.5 | 1.1889 | 0.01379 | 0.0053 | 86.2146
8 | 1.2156 | 0.01446 | 0.0148 | 84.0664
8.5 | 1.2316 | 0.01523 | 0.026 | 80.8667
9 | 1.2558 | 0.01635 | 0.0352 | 76.8073
9.5 | 1.2821 | 0.01788 | 0.0431 | 71.7058
10 | 1.3047 | 0.02003 | 0.0502 | 65.1373
10.5 | 1.3198 | 0.02311 | 0.0559 | 57.1095
11 | 1.3248 | 0.0276 | 0.0596 | 48
11.5 | 1.3151 | 0.03421 | 0.0603 | 38.442
12 | 1.2875 | 0.0434 | 0.0575 | 29.6659
12.5 | 1.2405 | 0.0549 | 0.0525 | 22.5956
13 | 1.1893 | 0.06691 | 0.0469 | 17.7746
13.5 | 1.139 | 0.07912 | 0.0408 | 14.3959
14 | 1.0948 | 0.09127 | 0.0345 | 11.9952
14.5 | 1.0588 | 0.10307 | 0.0282 | 10.2726
15 | 1.0335 | 0.11412 | 0.0224 | 9.0563
15.5 | 1.0128 | 0.12509 | 0.0165 | 8.0966
16 | 0.9942 | 0.13613 | 0.0103 | 7.3033

## 49. Re 2M Mach 0.00 (1)
BIGFOIL.COM POLAR EXPORT
NACA23013
NACA23013 |  |  |  | Cl Max: | 1.41 | at alpha= | 14 | deg
JavaFoil+Calcfoil stall+Eppler ext transition |  |  |  | L/D Max: | 112.045 | at alpha= | 8 | deg
Re: | 2000000 |  |  | Cd Min: | 0.00825 | at alpha= | -1 | deg
Mach: | 0 |  |  | Cl=0 at alpha= | -1.1885 | deg
|  |  |  | @ Cl=0.1, Cd= | 0.0083334
|  |  |  | @ Cl=0.4, Cd= | 0.009005
|  |  |  | @ Cl=0.6, Cd= | 0.009398
alpha (deg) | Cl | Cd | Cm | Cl/Cd
-16.5 | -0.867 | 0.11992 | 0.001 | -7.232
-16 | -0.875 | 0.11336 | 0.001 | -7.722
-15.5 | -0.882 | 0.1071 | 0 | -8.231
-15 | -0.885 | 0.10134 | 0 | -8.736
-14.5 | -0.887 | 0.09515 | 0 | -9.321
-14 | -0.885 | 0.08923 | 0 | -9.92
-13.5 | -0.88 | 0.08366 | 0 | -10.519
-13 | -0.873 | 0.07751 | 0 | -11.268
-12.5 | -0.866 | 0.07067 | -0.001 | -12.254
-12 | -0.947 | 0.02794 | -0.001 | -33.895
-11.5 | -0.987 | 0.01581 | -0.001 | -62.406
-11 | -0.974 | 0.01415 | -0.002 | -68.838
-10.5 | -0.95 | 0.01329 | -0.002 | -71.455
-10 | -0.92 | 0.01264 | -0.002 | -72.773
-9.5 | -0.886 | 0.01209 | -0.003 | -73.28
-9 | -0.848 | 0.01159 | -0.003 | -73.194
-8.5 | -0.807 | 0.0105 | -0.003 | -76.846
-8 | -0.763 | 0.01009 | -0.003 | -75.554
-7.5 | -0.715 | 0.01028 | -0.004 | -69.59
-7 | -0.666 | 0.01056 | -0.004 | -63.056
-6.5 | -0.615 | 0.01023 | -0.004 | -60.085
-6 | -0.562 | 0.00993 | -0.005 | -56.535
-5.5 | -0.507 | 0.01031 | -0.005 | -49.164
-5 | -0.451 | 0.01008 | -0.005 | -44.76
-4.5 | -0.394 | 0.0099 | -0.006 | -39.768
-4 | -0.336 | 0.01037 | -0.006 | -32.396
-3.5 | -0.277 | 0.01025 | -0.006 | -27.04
-3 | -0.218 | 0.01012 | -0.007 | -21.524
-2.5 | -0.158 | 0.01006 | -0.007 | -15.72
-2 | -0.098 | 0.0106 | -0.007 | -9.246
-1.5 | -0.038 | 0.00829 | -0.008 | -4.546
-1 | 0.023 | 0.00825 | -0.008 | 2.768
-0.5 | 0.083 | 0.0083 | -0.008 | 10.054
0 | 0.144 | 0.00842 | -0.009 | 17.091
0.5 | 0.204 | 0.00865 | -0.009 | 23.633
1 | 0.265 | 0.00943 | -0.009 | 28.077
1.5 | 0.325 | 0.00894 | -0.01 | 36.341
2 | 0.385 | 0.00899 | -0.01 | 42.811
2.5 | 0.445 | 0.00905 | -0.01 | 49.187
3 | 0.505 | 0.00916 | -0.011 | 55.126
3.5 | 0.564 | 0.00932 | -0.011 | 60.531
4 | 0.624 | 0.00945 | -0.011 | 66.021
4.5 | 0.683 | 0.0091 | -0.012 | 75.013
5 | 0.741 | 0.00952 | -0.012 | 77.879
5.5 | 0.8 | 0.00978 | -0.012 | 81.753
6 | 0.857 | 0.00971 | -0.013 | 88.256
6.5 | 0.914 | 0.01003 | -0.013 | 91.141
7 | 0.97 | 0.0098 | -0.013 | 98.962
7.5 | 1.025 | 0.00967 | -0.014 | 105.922
8 | 1.078 | 0.00962 | -0.014 | 112.045
8.5 | 1.129 | 0.01107 | -0.014 | 101.986
9 | 1.178 | 0.01163 | -0.015 | 101.246
9.5 | 1.224 | 0.01229 | -0.015 | 99.589
10 | 1.267 | 0.01312 | -0.015 | 96.576
10.5 | 1.305 | 0.01427 | -0.015 | 91.444
11 | 1.337 | 0.01578 | -0.016 | 84.734
11.5 | 1.364 | 0.01759 | -0.016 | 77.541
12 | 1.383 | 0.01983 | -0.016 | 69.721
12.5 | 1.396 | 0.0227 | -0.016 | 61.511
13 | 1.404 | 0.02639 | -0.016 | 53.215
13.5 | 1.409 | 0.03083 | -0.016 | 45.694
14 | 1.41 | 0.036 | -0.016 | 39.155
14.5 | 1.407 | 0.04212 | -0.016 | 33.395
15 | 1.4 | 0.04857 | -0.016 | 28.833
15.5 | 1.391 | 0.05551 | -0.016 | 25.057
16 | 1.379 | 0.06291 | -0.016 | 21.92
16.5 | 1.365 | 0.07075 | -0.016 | 19.288
17 | 1.349 | 0.07849 | -0.016 | 17.184
17.5 | 1.33 | 0.08669 | -0.016 | 15.347
18 | 1.311 | 0.09459 | -0.016 | 13.86
18.5 | 1.289 | 0.10305 | -0.016 | 12.513
19 | 1.266 | 0.11147 | -0.016 | 11.361

## 50. Re 2M Mach 0.00 (2)
BIGFOIL.COM POLAR EXPORT
NACA23013
NACA23013 |  |  |  | Cl Max: | 1.587 | at alpha= | 17.5 | deg
XFOIL ncrit=9 |  |  |  | L/D Max: | 114.51 | at alpha= | 9 | deg
Re: | 2000000 |  |  | Cd Min: | 0.09164 | at alpha= | 20 | deg
Mach: | 0 |  |  | Cl=0 at alpha= | -1.2106 | deg
|  |  |  | @ Cl=0.1, Cd= | 0.0057679
|  |  |  | @ Cl=0.4, Cd= | 0.0061455
|  |  |  | @ Cl=0.6, Cd= | 0.0068844
alpha (deg) | Cl | Cd | Cm | Cl/Cd
-20 | -1.2387 | 0.08631 | -0.0352 | -14.3518
-19.5 | -1.2938 | 0.06993 | -0.0447 | -18.5014
-19 | -1.3354 | 0.05695 | -0.0518 | -23.4486
-18.5 | -1.3554 | 0.04804 | -0.0559 | -28.214
-18 | -1.3589 | 0.04186 | -0.058 | -32.463
-17.5 | -1.3549 | 0.03703 | -0.0587 | -36.5893
-17 | -1.3514 | 0.03268 | -0.0584 | -41.3525
-16.5 | -1.359 | 0.02798 | -0.0563 | -48.5704
-16 | -1.3522 | 0.02499 | -0.0532 | -54.1096
-15.5 | -1.334 | 0.02306 | -0.0498 | -57.8491
-15 | -1.3125 | 0.02152 | -0.046 | -60.9898
-14.5 | -1.2894 | 0.02025 | -0.0418 | -63.6741
-14 | -1.2668 | 0.01917 | -0.0369 | -66.0824
-13.5 | -1.2482 | 0.0183 | -0.0306 | -68.2077
-13 | -1.2228 | 0.01745 | -0.0254 | -70.0745
-12.5 | -1.1933 | 0.01676 | -0.0207 | -71.1993
-12 | -1.172 | 0.01564 | -0.0146 | -74.9361
-11.5 | -1.1452 | 0.01485 | -0.0093 | -77.1178
-11 | -1.0848 | 0.0141 | -0.0107 | -76.9362
-10.5 | -1.0222 | 0.01339 | -0.0126 | -76.3406
-10 | -0.9574 | 0.01278 | -0.0148 | -74.9139
-9.5 | -0.9009 | 0.01185 | -0.0154 | -76.0253
-9 | -0.8378 | 0.01125 | -0.0172 | -74.4711
-8.5 | -0.7716 | 0.01073 | -0.0195 | -71.9105
-8 | -0.7133 | 0.01004 | -0.0202 | -71.0458
-7.5 | -0.6468 | 0.00953 | -0.0225 | -67.8699
-7 | -0.5823 | 0.00902 | -0.0244 | -64.5565
-6.5 | -0.5182 | 0.00859 | -0.0261 | -60.326
-6 | -0.4611 | 0.00823 | -0.0262 | -56.0267
-5.5 | -0.4102 | 0.008 | -0.0248 | -51.275
-5 | -0.363 | 0.00785 | -0.0226 | -46.242
-4.5 | -0.3148 | 0.00776 | -0.0207 | -40.567
-4 | -0.2654 | 0.00765 | -0.019 | -34.6928
-3.5 | -0.2157 | 0.00755 | -0.0175 | -28.5695
-3 | -0.1653 | 0.00748 | -0.0161 | -22.0989
-2.5 | -0.1149 | 0.00739 | -0.0147 | -15.548
-1.5 | -0.0272 | 0.00623 | -0.0099 | -4.366
-1 | 0.0198 | 0.00594 | -0.008 | 3.3333
-0.5 | 0.068 | 0.00582 | -0.0062 | 11.6838
0 | 0.1171 | 0.00574 | -0.0046 | 20.4007
0.5 | 0.1657 | 0.00574 | -0.0029 | 28.8676
1 | 0.2134 | 0.00574 | -0.0009 | 37.1777
1.5 | 0.2617 | 0.00579 | 0.001 | 45.1986
2 | 0.312 | 0.00592 | 0.0024 | 52.7027
2.5 | 0.3632 | 0.00604 | 0.0037 | 60.1325
3 | 0.4155 | 0.00619 | 0.0047 | 67.1244
3.5 | 0.4704 | 0.00637 | 0.0051 | 73.8462
4 | 0.5282 | 0.00662 | 0.0048 | 79.7885
4.5 | 0.5923 | 0.00685 | 0.0031 | 86.4672
5 | 0.655 | 0.00713 | 0.0017 | 91.8654
5.5 | 0.7229 | 0.00747 | -0.001 | 96.7738
6 | 0.7815 | 0.00775 | -0.0016 | 100.8387
6.5 | 0.8494 | 0.0081 | -0.0043 | 104.8642
7 | 0.9155 | 0.00849 | -0.0067 | 107.8327
7.5 | 0.9797 | 0.00884 | -0.0087 | 110.8258
8 | 1.0391 | 0.00926 | -0.0097 | 112.2138
8.5 | 1.1045 | 0.00969 | -0.0121 | 113.9835
9 | 1.168 | 0.0102 | -0.0142 | 114.5098
9.5 | 1.2298 | 0.01077 | -0.0161 | 114.1876
10 | 1.2729 | 0.01135 | -0.014 | 112.1498
10.5 | 1.3056 | 0.01196 | -0.0098 | 109.1639
11 | 1.3368 | 0.01266 | -0.0053 | 105.5924
11.5 | 1.3673 | 0.01339 | -0.0009 | 102.1135
12 | 1.3971 | 0.01416 | 0.0036 | 98.6653
12.5 | 1.425 | 0.01499 | 0.0082 | 95.0634
13 | 1.4459 | 0.01582 | 0.0141 | 91.397
13.5 | 1.469 | 0.01683 | 0.019 | 87.2846
14 | 1.4922 | 0.01802 | 0.0234 | 82.808
14.5 | 1.5153 | 0.01935 | 0.0272 | 78.3101
15 | 1.5363 | 0.02094 | 0.0306 | 73.3668
15.5 | 1.5527 | 0.02301 | 0.0338 | 67.4794
16 | 1.569 | 0.02533 | 0.0362 | 61.9424
16.5 | 1.5795 | 0.0284 | 0.038 | 55.6162
17 | 1.5845 | 0.03237 | 0.039 | 48.9496
17.5 | 1.587 | 0.03702 | 0.039 | 42.8687
18 | 1.5776 | 0.04346 | 0.0377 | 36.3
18.5 | 1.5552 | 0.05207 | 0.0349 | 29.8675
19 | 1.5227 | 0.06261 | 0.0307 | 24.3204
19.5 | 1.4736 | 0.07607 | 0.0249 | 19.3716
20 | 1.414 | 0.09164 | 0.0178 | 15.4299

## 51. Re 2M Mach 0.10 (1)
BIGFOIL.COM POLAR EXPORT
NACA23013
NACA23013 |  |  |  | Cl Max: | 1.4 | at alpha= | 13.5 | deg
JavaFoil+Calcfoil stall+Eppler ext transition |  |  |  | L/D Max: | 111.587 | at alpha= | 8 | deg
Re: | 2000000 |  |  | Cd Min: | 0.00831 | at alpha= | -1 | deg
Mach: | 0.1 |  |  | Cl=0 at alpha= | -1.1885 | deg
|  |  |  | @ Cl=0.1, Cd= | 0.0083862
|  |  |  | @ Cl=0.4, Cd= | 0.0090908
|  |  |  | @ Cl=0.6, Cd= | 0.00912
alpha (deg) | Cl | Cd | Cm | Cl/Cd
-16.5 | -0.837 | 0.12239 | 0.001 | -6.839
-16 | -0.848 | 0.11536 | 0.001 | -7.354
-15.5 | -0.858 | 0.10899 | 0 | -7.869
-15 | -0.864 | 0.10303 | 0 | -8.389
-14.5 | -0.869 | 0.09682 | 0 | -8.974
-14 | -0.87 | 0.09081 | 0 | -9.575
-13.5 | -0.867 | 0.08519 | 0 | -10.173
-13 | -0.862 | 0.07931 | 0 | -10.863
-12.5 | -0.854 | 0.07324 | -0.001 | -11.666
-12 | -0.871 | 0.05439 | -0.001 | -16.008
-11.5 | -0.968 | 0.01762 | -0.001 | -54.905
-11 | -0.968 | 0.01449 | -0.002 | -66.781
-10.5 | -0.947 | 0.01351 | -0.002 | -70.109
-10 | -0.919 | 0.0128 | -0.002 | -71.77
-9.5 | -0.886 | 0.01222 | -0.003 | -72.493
-9 | -0.849 | 0.0117 | -0.003 | -72.584
-8.5 | -0.808 | 0.01005 | -0.003 | -80.48
-8 | -0.764 | 0.01019 | -0.003 | -75.024
-7.5 | -0.717 | 0.01035 | -0.004 | -69.345
-7 | -0.668 | 0.01001 | -0.004 | -66.785
-6.5 | -0.617 | 0.01028 | -0.004 | -59.989
-6 | -0.564 | 0.00999 | -0.005 | -56.416
-5.5 | -0.509 | 0.01037 | -0.005 | -49.079
-5 | -0.453 | 0.01015 | -0.005 | -44.612
-4.5 | -0.396 | 0.00993 | -0.006 | -39.838
-4 | -0.337 | 0.01047 | -0.006 | -32.235
-3.5 | -0.279 | 0.01026 | -0.006 | -27.146
-3 | -0.219 | 0.0102 | -0.007 | -21.454
-2.5 | -0.159 | 0.01007 | -0.007 | -15.786
-2 | -0.099 | 0.01061 | -0.007 | -9.284
-1.5 | -0.038 | 0.00832 | -0.008 | -4.551
-1 | 0.023 | 0.00831 | -0.008 | 2.763
-0.5 | 0.084 | 0.00836 | -0.008 | 10.025
0 | 0.145 | 0.00846 | -0.009 | 17.089
0.5 | 0.205 | 0.0087 | -0.009 | 23.609
1 | 0.266 | 0.00947 | -0.009 | 28.078
1.5 | 0.327 | 0.00895 | -0.01 | 36.487
2 | 0.387 | 0.00908 | -0.01 | 42.605
2.5 | 0.447 | 0.00913 | -0.01 | 48.955
3 | 0.507 | 0.00923 | -0.011 | 54.975
3.5 | 0.567 | 0.00934 | -0.011 | 60.723
4 | 0.627 | 0.00894 | -0.011 | 70.087
4.5 | 0.686 | 0.00915 | -0.012 | 74.95
5 | 0.745 | 0.00957 | -0.012 | 77.804
5.5 | 0.803 | 0.00927 | -0.012 | 86.703
6 | 0.861 | 0.00979 | -0.013 | 88.007
6.5 | 0.918 | 0.01011 | -0.013 | 90.812
7 | 0.975 | 0.00987 | -0.013 | 98.751
7.5 | 1.029 | 0.00978 | -0.014 | 105.203
8 | 1.082 | 0.0097 | -0.014 | 111.587
8.5 | 1.134 | 0.01117 | -0.014 | 101.469
9 | 1.182 | 0.01176 | -0.015 | 100.519
9.5 | 1.228 | 0.01244 | -0.015 | 98.704
10 | 1.271 | 0.0133 | -0.015 | 95.523
10.5 | 1.307 | 0.01453 | -0.015 | 90.002
11 | 1.338 | 0.01614 | -0.016 | 82.922
11.5 | 1.363 | 0.01807 | -0.016 | 75.428
12 | 1.38 | 0.02052 | -0.016 | 67.26
12.5 | 1.392 | 0.02363 | -0.016 | 58.902
13 | 1.398 | 0.02764 | -0.016 | 50.567
13.5 | 1.4 | 0.03246 | -0.016 | 43.126
14 | 1.398 | 0.03815 | -0.016 | 36.638
14.5 | 1.394 | 0.04437 | -0.016 | 31.409
15 | 1.385 | 0.05118 | -0.016 | 27.056
15.5 | 1.372 | 0.05852 | -0.016 | 23.449
16 | 1.358 | 0.06621 | -0.016 | 20.503
16.5 | 1.341 | 0.07408 | -0.016 | 18.096
17 | 1.321 | 0.0823 | -0.016 | 16.053
17.5 | 1.3 | 0.09055 | -0.016 | 14.355
18 | 1.277 | 0.09902 | -0.016 | 12.892
18.5 | 1.252 | 0.10737 | -0.016 | 11.657

## 52. Re 2M Mach 0.10 (2)
BIGFOIL.COM POLAR EXPORT
NACA23013
NACA23013 |  |  |  | Cl Max: | 1.5756 | at alpha= | 17 | deg
XFOIL ncrit=9 |  |  |  | L/D Max: | 114.045 | at alpha= | 9 | deg
Re: | 2000000 |  |  | Cd Min: | 0.10349 | at alpha= | 20 | deg
Mach: | 0.1 |  |  | Cl=0 at alpha= | -1.2119 | deg
|  |  |  | @ Cl=0.1, Cd= | 0.0057915
|  |  |  | @ Cl=0.4, Cd= | 0.0061665
|  |  |  | @ Cl=0.6, Cd= | 0.0068997
alpha (deg) | Cl | Cd | Cm | Cl/Cd
-19.5 | -1.1273 | 0.10114 | -0.0269 | -11.1459
-19 | -1.2513 | 0.07212 | -0.0444 | -17.3502
-18.5 | -1.2992 | 0.0579 | -0.0525 | -22.4387
-18 | -1.3191 | 0.04878 | -0.057 | -27.0418
-17.5 | -1.3264 | 0.04198 | -0.0594 | -31.596
-17 | -1.3306 | 0.03624 | -0.0603 | -36.7163
-16.5 | -1.3219 | 0.03237 | -0.0598 | -40.8372
-16 | -1.3324 | 0.02749 | -0.0573 | -48.4685
-15.5 | -1.325 | 0.02457 | -0.0538 | -53.9276
-15 | -1.3068 | 0.02266 | -0.05 | -57.6699
-14.5 | -1.2849 | 0.02116 | -0.0459 | -60.7231
-14 | -1.2624 | 0.01991 | -0.0411 | -63.4053
-13.5 | -1.2423 | 0.01888 | -0.0352 | -65.7998
-13 | -1.2235 | 0.01796 | -0.0286 | -68.1236
-12.5 | -1.1954 | 0.01716 | -0.0235 | -69.662
-12 | -1.1678 | 0.01638 | -0.0183 | -71.2943
-11.5 | -1.1477 | 0.01522 | -0.0117 | -75.4074
-11 | -1.092 | 0.0144 | -0.012 | -75.8333
-10.5 | -1.029 | 0.01364 | -0.0137 | -75.4399
-10 | -0.964 | 0.01295 | -0.0158 | -74.4402
-9.5 | -0.9062 | 0.01204 | -0.0164 | -75.2658
-9 | -0.843 | 0.01138 | -0.018 | -74.0773
-8.5 | -0.7764 | 0.01082 | -0.0202 | -71.756
-8 | -0.7173 | 0.01014 | -0.0209 | -70.7396
-7.5 | -0.6504 | 0.0096 | -0.0231 | -67.75
-7 | -0.585 | 0.00911 | -0.025 | -64.2151
-6.5 | -0.5208 | 0.00863 | -0.0266 | -60.3476
-6 | -0.4632 | 0.00828 | -0.0267 | -55.942
-5.5 | -0.4123 | 0.00803 | -0.0252 | -51.345
-5 | -0.3648 | 0.00788 | -0.023 | -46.2944
-4.5 | -0.3162 | 0.0078 | -0.021 | -40.5385
-4 | -0.267 | 0.00767 | -0.0192 | -34.811
-3.5 | -0.2168 | 0.00757 | -0.0177 | -28.6394
-3 | -0.1662 | 0.00751 | -0.0162 | -22.1305
-2.5 | -0.1155 | 0.00741 | -0.0149 | -15.587
-2 | -0.0657 | 0.00724 | -0.0134 | -9.0746
-1.5 | -0.0272 | 0.00626 | -0.01 | -4.345
-1 | 0.02 | 0.00597 | -0.008 | 3.3501
-0.5 | 0.0684 | 0.00583 | -0.0062 | 11.7324
0 | 0.1176 | 0.00577 | -0.0046 | 20.3813
0.5 | 0.1664 | 0.00577 | -0.0028 | 28.8388
1 | 0.2144 | 0.00577 | -0.0008 | 37.1577
1.5 | 0.263 | 0.00582 | 0.0011 | 45.189
2 | 0.3136 | 0.00594 | 0.0025 | 52.7946
2.5 | 0.365 | 0.00606 | 0.0038 | 60.231
3 | 0.4176 | 0.00622 | 0.0049 | 67.1383
3.5 | 0.4728 | 0.00639 | 0.0053 | 73.9906
4 | 0.531 | 0.00664 | 0.0051 | 79.9699
4.5 | 0.5954 | 0.00688 | 0.0034 | 86.5407
5 | 0.6585 | 0.00715 | 0.002 | 92.0979
5.5 | 0.7269 | 0.00751 | -0.0007 | 96.7909
6 | 0.7861 | 0.00779 | -0.0012 | 100.9114
6.5 | 0.8546 | 0.00813 | -0.0039 | 105.1169
7 | 0.9212 | 0.00853 | -0.0063 | 107.9953
7.5 | 0.9857 | 0.00891 | -0.0082 | 110.6285
8 | 1.0458 | 0.00933 | -0.0092 | 112.09
8.5 | 1.1119 | 0.00977 | -0.0116 | 113.8076
9 | 1.1758 | 0.01031 | -0.0136 | 114.0446
9.5 | 1.2381 | 0.01091 | -0.0154 | 113.483
10 | 1.2788 | 0.01151 | -0.0126 | 111.1034
10.5 | 1.3113 | 0.01214 | -0.0082 | 108.0148
11 | 1.3419 | 0.01287 | -0.0035 | 104.2657
12 | 1.4011 | 0.01444 | 0.0059 | 97.0291
12.5 | 1.4253 | 0.01527 | 0.0115 | 93.3399
13 | 1.4475 | 0.01616 | 0.0171 | 89.573
13.5 | 1.4714 | 0.01724 | 0.0219 | 85.348
14 | 1.4949 | 0.0185 | 0.0261 | 80.8054
14.5 | 1.5152 | 0.02009 | 0.0301 | 75.4206
15 | 1.5363 | 0.02179 | 0.0334 | 70.5048
15.5 | 1.5511 | 0.02413 | 0.0364 | 64.281
16 | 1.5656 | 0.0268 | 0.0386 | 58.4179
16.5 | 1.571 | 0.0306 | 0.0401 | 51.3399
17 | 1.5756 | 0.03493 | 0.0405 | 45.1074
17.5 | 1.5718 | 0.04062 | 0.0397 | 38.6952
18 | 1.5537 | 0.04853 | 0.0374 | 32.0152
18.5 | 1.5207 | 0.05897 | 0.0334 | 25.7877
19 | 1.4787 | 0.07121 | 0.0282 | 20.7653
19.5 | 1.4149 | 0.08715 | 0.0209 | 16.2352
20 | 1.3524 | 0.10349 | 0.0132 | 13.0679

## 53. Re 2M Mach 0.25 (1)
BIGFOIL.COM POLAR EXPORT
NACA23013
NACA23013 |  |  |  | Cl Max: | 1.354 | at alpha= | 12 | deg
JavaFoil+Calcfoil stall+Eppler ext transition |  |  |  | L/D Max: | 108.079 | at alpha= | 7.5 | deg
Re: | 2000000 |  |  | Cd Min: | 0.00851 | at alpha= | -1.5 | deg
Mach: | 0.25 |  |  | Cl=0 at alpha= | -1.1905 | deg
|  |  |  | @ Cl=0.1, Cd= | 0.0086
|  |  |  | @ Cl=0.4, Cd= | 0.0093024
|  |  |  | @ Cl=0.6, Cd= | 0.0090802
alpha (deg) | Cl | Cd | Cm | Cl/Cd
-15 | -0.686 | 0.11575 | 0 | -5.923
-14.5 | -0.716 | 0.10798 | 0 | -6.628
-14 | -0.739 | 0.10094 | 0 | -7.324
-13.5 | -0.757 | 0.09404 | 0 | -8.052
-13 | -0.77 | 0.08755 | 0 | -8.799
-12.5 | -0.779 | 0.08147 | 0 | -9.557
-12 | -0.782 | 0.07583 | -0.001 | -10.314
-11.5 | -0.781 | 0.07024 | -0.001 | -11.116
-11 | -0.776 | 0.06424 | -0.001 | -12.077
-10.5 | -0.874 | 0.02079 | -0.002 | -42.025
-10 | -0.899 | 0.01393 | -0.002 | -64.565
-9.5 | -0.878 | 0.013 | -0.003 | -67.536
-9 | -0.848 | 0.01236 | -0.003 | -68.635
-8.5 | -0.813 | 0.0118 | -0.003 | -68.913
-8 | -0.772 | 0.0101 | -0.004 | -76.431
-7.5 | -0.728 | 0.01022 | -0.004 | -71.22
-7 | -0.68 | 0.01035 | -0.004 | -65.637
-6.5 | -0.629 | 0.01003 | -0.004 | -62.694
-6 | -0.576 | 0.01031 | -0.005 | -55.865
-5.5 | -0.521 | 0.01004 | -0.005 | -51.882
-5 | -0.464 | 0.01043 | -0.005 | -44.463
-4.5 | -0.406 | 0.0102 | -0.006 | -39.744
-4 | -0.346 | 0.01004 | -0.006 | -34.493
-3.5 | -0.286 | 0.01055 | -0.006 | -27.083
-3 | -0.225 | 0.01036 | -0.007 | -21.691
-2.5 | -0.163 | 0.01031 | -0.007 | -15.83
-2 | -0.101 | 0.01021 | -0.007 | -9.908
-1.5 | -0.039 | 0.00851 | -0.008 | -4.57
-1 | 0.024 | 0.00852 | -0.008 | 2.768
-0.5 | 0.086 | 0.00856 | -0.008 | 10.056
0 | 0.149 | 0.00874 | -0.009 | 17.007
0.5 | 0.211 | 0.00897 | -0.009 | 23.521
1 | 0.273 | 0.00875 | -0.009 | 31.229
1.5 | 0.335 | 0.00917 | -0.01 | 36.575
2 | 0.397 | 0.0093 | -0.01 | 42.72
2.5 | 0.459 | 0.00935 | -0.011 | 49.11
3 | 0.521 | 0.00947 | -0.011 | 55.016
3.5 | 0.582 | 0.00903 | -0.011 | 64.519
4 | 0.643 | 0.0092 | -0.012 | 69.915
4.5 | 0.704 | 0.00943 | -0.012 | 74.697
5 | 0.764 | 0.00911 | -0.012 | 83.948
5.5 | 0.824 | 0.00959 | -0.013 | 85.926
6 | 0.883 | 0.00938 | -0.013 | 94.149
6.5 | 0.941 | 0.00994 | -0.013 | 94.729
7 | 0.998 | 0.00979 | -0.014 | 101.938
7.5 | 1.054 | 0.00975 | -0.014 | 108.079
8 | 1.107 | 0.01119 | -0.014 | 98.871
8.5 | 1.157 | 0.01177 | -0.015 | 98.343
9 | 1.205 | 0.0125 | -0.015 | 96.361
9.5 | 1.248 | 0.01337 | -0.015 | 93.381
10 | 1.286 | 0.01458 | -0.016 | 88.189
10.5 | 1.315 | 0.01632 | -0.016 | 80.616
11 | 1.336 | 0.01869 | -0.016 | 71.496
11.5 | 1.35 | 0.0217 | -0.016 | 62.202
12 | 1.354 | 0.02567 | -0.016 | 52.742
12.5 | 1.351 | 0.03087 | -0.016 | 43.755
13 | 1.343 | 0.03685 | -0.016 | 36.454
13.5 | 1.331 | 0.04387 | -0.016 | 30.333
14 | 1.314 | 0.05154 | -0.016 | 25.495
14.5 | 1.293 | 0.05979 | -0.016 | 21.633
15 | 1.266 | 0.06843 | -0.016 | 18.5
15.5 | 1.233 | 0.07756 | -0.016 | 15.89
16 | 1.194 | 0.08697 | -0.015 | 13.733
16.5 | 1.152 | 0.09662 | -0.015 | 11.92
17 | 1.105 | 0.10638 | -0.015 | 10.383

## 54. Re 2M Mach 0.25 (2)
BIGFOIL.COM POLAR EXPORT
NACA23013
NACA23013 |  |  |  | Cl Max: | 1.5249 | at alpha= | 15.5 | deg
XFOIL ncrit=9 |  |  |  | L/D Max: | 112.14 | at alpha= | 8.5 | deg
Re: | 2000000 |  |  | Cd Min: | 0.21119 | at alpha= | -19 | deg
Mach: | 0.25 |  |  | Cl=0 at alpha= | -1.2221 | deg
|  |  |  | @ Cl=0.1, Cd= | 0.005929
|  |  |  | @ Cl=0.4, Cd= | 0.0062796
|  |  |  | @ Cl=0.6, Cd= | 0.0069843
alpha (deg) | Cl | Cd | Cm | Cl/Cd
-19 | -0.6619 | 0.21119 | 0.0291 | -3.1341
-18.5 | -0.6431 | 0.20651 | 0.0262 | -3.1141
-18 | -0.626 | 0.20074 | 0.023 | -3.1185
-17.5 | -0.6111 | 0.19379 | 0.0194 | -3.1534
-16.5 | -1.0344 | 0.08105 | -0.0403 | -12.7625
-16 | -1.0923 | 0.06339 | -0.0518 | -17.2314
-15.5 | -1.1521 | 0.04782 | -0.0619 | -24.0924
-15 | -1.1824 | 0.03833 | -0.0658 | -30.8479
-14.5 | -1.1967 | 0.03205 | -0.0655 | -37.3385
-14 | -1.1981 | 0.02784 | -0.0626 | -43.0352
-13.5 | -1.1896 | 0.02491 | -0.0582 | -47.7559
-13 | -1.1776 | 0.02261 | -0.0525 | -52.0831
-12.5 | -1.1635 | 0.02086 | -0.0457 | -55.7766
-12 | -1.1582 | 0.01949 | -0.0362 | -59.4253
-11.5 | -1.1387 | 0.01829 | -0.0288 | -62.2581
-11 | -1.1173 | 0.0172 | -0.0214 | -64.9593
-10.5 | -1.0638 | 0.01545 | -0.0207 | -68.8544
-10 | -0.9977 | 0.01435 | -0.0218 | -69.5261
-9.5 | -0.9331 | 0.01338 | -0.0226 | -69.7384
-9 | -0.8704 | 0.01232 | -0.0231 | -70.6494
-8.5 | -0.8022 | 0.01149 | -0.0246 | -69.8172
-8 | -0.7387 | 0.01082 | -0.0251 | -68.2717
-7.5 | -0.6702 | 0.01002 | -0.0268 | -66.8862
-7 | -0.6014 | 0.00946 | -0.0285 | -63.5729
-6.5 | -0.5341 | 0.00889 | -0.03 | -60.0787
-6 | -0.4752 | 0.00852 | -0.0295 | -55.7746
-5.5 | -0.4236 | 0.00821 | -0.0275 | -51.5956
-5 | -0.3747 | 0.0081 | -0.0249 | -46.2593
-4.5 | -0.3255 | 0.00792 | -0.0225 | -41.0985
-4 | -0.2747 | 0.00779 | -0.0205 | -35.2632
-3.5 | -0.2231 | 0.0077 | -0.0187 | -28.974
-3 | -0.1708 | 0.00761 | -0.0171 | -22.4442
-2.5 | -0.1183 | 0.00755 | -0.0156 | -15.6689
-2 | -0.0665 | 0.00742 | -0.014 | -8.9623
-1.5 | -0.0264 | 0.00648 | -0.0105 | -4.0741
-1 | 0.0211 | 0.00612 | -0.0082 | 3.4477
-0.5 | 0.0704 | 0.00597 | -0.0062 | 11.7923
0 | 0.1209 | 0.0059 | -0.0044 | 20.4915
0.5 | 0.1712 | 0.00591 | -0.0026 | 28.9679
1 | 0.2206 | 0.00591 | -0.0004 | 37.3266
1.5 | 0.2706 | 0.00596 | 0.0016 | 45.4027
2.5 | 0.3751 | 0.00621 | 0.0048 | 60.4026
3 | 0.4288 | 0.00636 | 0.0061 | 67.4214
3.5 | 0.4856 | 0.00652 | 0.0068 | 74.4785
4 | 0.5465 | 0.00674 | 0.0065 | 81.0831
4.5 | 0.6122 | 0.00704 | 0.0051 | 86.9602
5 | 0.6778 | 0.00732 | 0.0039 | 92.5956
5.5 | 0.7502 | 0.00765 | 0.0011 | 98.0654
6 | 0.8112 | 0.00804 | 0.0008 | 100.8955
6.5 | 0.883 | 0.00839 | -0.0018 | 105.2443
7 | 0.9531 | 0.00878 | -0.004 | 108.5535
7.5 | 1.0201 | 0.00924 | -0.0056 | 110.4004
8 | 1.0839 | 0.00974 | -0.0065 | 111.2834
8.5 | 1.1528 | 0.01028 | -0.0085 | 112.1401
9 | 1.2199 | 0.0109 | -0.0101 | 111.9174
9.5 | 1.2794 | 0.0116 | -0.0102 | 110.2931
10 | 1.3115 | 0.01228 | -0.0048 | 106.7997
10.5 | 1.3415 | 0.01304 | 0.0009 | 102.8758
11 | 1.3693 | 0.01393 | 0.007 | 98.2986
11.5 | 1.3934 | 0.01482 | 0.0136 | 94.0216
12 | 1.4124 | 0.01577 | 0.0209 | 89.5625
13 | 1.4597 | 0.01834 | 0.0318 | 79.5911
13.5 | 1.4812 | 0.02006 | 0.0364 | 73.8385
14 | 1.4996 | 0.02221 | 0.0404 | 67.5191
14.5 | 1.5126 | 0.02505 | 0.0437 | 60.3832
15 | 1.5237 | 0.0285 | 0.0459 | 53.4632
15.5 | 1.5249 | 0.03333 | 0.0467 | 45.7516
16 | 1.5179 | 0.03964 | 0.0459 | 38.2921
16.5 | 1.503 | 0.04743 | 0.0437 | 31.6888
17 | 1.4681 | 0.05815 | 0.0394 | 25.2468
17.5 | 1.4186 | 0.07125 | 0.0335 | 19.9102
18 | 1.3535 | 0.0869 | 0.026 | 15.5754
18.5 | 1.2899 | 0.10294 | 0.0181 | 12.5306
19 | 1.2353 | 0.1183 | 0.0101 | 10.4421
19.5 | 1.1967 | 0.1318 | 0.0029 | 9.0797
20 | 1.1624 | 0.1451 | -0.0046 | 8.011

## 55. Re 2M Mach 0.50 (1)
BIGFOIL.COM POLAR EXPORT
NACA23013
NACA23013 |  |  |  | Cl Max: | 1.223 | at alpha= | 9 | deg
JavaFoil+Calcfoil stall+Eppler ext transition |  |  |  | L/D Max: | 89.875 | at alpha= | 5 | deg
Re: | 2000000 |  |  | Cd Min: | 0.00846 | at alpha= | -1 | deg
Mach: | 0.5 |  |  | Cl=0 at alpha= | -1.1884 | deg
|  |  |  | @ Cl=0.1, Cd= | 0.0085971
|  |  |  | @ Cl=0.4, Cd= | 0.0092377
|  |  |  | @ Cl=0.6, Cd= | 0.0092906
alpha (deg) | Cl | Cd | Cm | Cl/Cd
-20 | -1.012 | 0.18205 | 0.002 | -5.561
-19.5 | -0.986 | 0.17492 | 0.002 | -5.635
-19 | -0.96 | 0.17015 | 0.002 | -5.642
-18.5 | -0.933 | 0.164 | 0.001 | -5.69
-18 | -0.907 | 0.15935 | 0.001 | -5.691
-17.5 | -0.881 | 0.15509 | 0.001 | -5.68
-17 | -0.854 | 0.15171 | 0.001 | -5.627
-16.5 | -0.828 | 0.14724 | 0.001 | -5.621
-16 | -0.802 | 0.13971 | 0.001 | -5.737
-15.5 | -0.774 | 0.13596 | 0 | -5.695
-15 | -0.748 | 0.12884 | 0 | -5.806
-14.5 | -0.722 | 0.12517 | 0 | -5.765
-14 | -0.694 | 0.12066 | 0 | -5.754
-13.5 | -0.668 | 0.11699 | 0 | -5.708
-13 | -0.641 | 0.11264 | 0 | -5.687
-12.5 | -0.614 | 0.10962 | 0 | -5.601
-12 | -0.587 | 0.09978 | -0.001 | -5.881
-11.5 | -0.56 | 0.0823 | -0.001 | -6.806
-11 | -0.533 | 0.09625 | -0.001 | -5.541
-10.5 | -0.506 | 0.07462 | -0.001 | -6.784
-10 | -0.479 | 0.08371 | -0.001 | -5.723
-9.5 | -0.452 | 0.06676 | -0.001 | -6.774
-9 | -0.425 | 0.06776 | -0.001 | -6.273
-8.5 | -0.398 | 0.06196 | -0.002 | -6.425
-8 | -0.371 | 0.05917 | -0.002 | -6.274
-7.5 | -0.533 | 0.05073 | -0.002 | -10.502
-7 | -0.553 | 0.04269 | -0.003 | -12.962
-6.5 | -0.651 | 0.012 | -0.005 | -54.237
-6 | -0.612 | 0.01019 | -0.005 | -60.06
-5.5 | -0.563 | 0.0103 | -0.006 | -54.671
-5 | -0.507 | 0.01018 | -0.006 | -49.793
-4.5 | -0.446 | 0.00987 | -0.006 | -45.222
-4 | -0.383 | 0.0105 | -0.007 | -36.447
-3.5 | -0.317 | 0.00993 | -0.007 | -31.956
-3 | -0.25 | 0.01034 | -0.008 | -24.173
-2.5 | -0.182 | 0.01017 | -0.008 | -17.872
-2 | -0.113 | 0.01007 | -0.008 | -11.209
-1.5 | -0.043 | 0.01058 | -0.009 | -4.104
-1 | 0.026 | 0.00846 | -0.009 | 3.112
-0.5 | 0.096 | 0.00856 | -0.009 | 11.234
0 | 0.166 | 0.00921 | -0.01 | 18.004
0.5 | 0.235 | 0.00905 | -0.01 | 26.01
1 | 0.305 | 0.00912 | -0.011 | 33.431
1.5 | 0.374 | 0.0092 | -0.011 | 40.674
2 | 0.443 | 0.0093 | -0.011 | 47.656
2.5 | 0.512 | 0.00891 | -0.012 | 57.407
3 | 0.58 | 0.00937 | -0.012 | 61.915
3.5 | 0.648 | 0.0091 | -0.013 | 71.239
4 | 0.715 | 0.00929 | -0.013 | 76.967
4.5 | 0.782 | 0.0091 | -0.013 | 85.954
5 | 0.848 | 0.00943 | -0.014 | 89.875
5.5 | 0.912 | 0.01039 | -0.014 | 87.774
6 | 0.975 | 0.01111 | -0.014 | 87.721
6.5 | 1.035 | 0.0117 | -0.015 | 88.513
7 | 1.092 | 0.01259 | -0.015 | 86.745
7.5 | 1.144 | 0.0135 | -0.016 | 84.73
8 | 1.187 | 0.01473 | -0.016 | 80.612
8.5 | 1.218 | 0.01662 | -0.016 | 73.267
9 | 1.223 | 0.02039 | -0.016 | 59.974
9.5 | 1.194 | 0.02817 | -0.016 | 42.385
10 | 1.13 | 0.04016 | -0.015 | 28.14
10.5 | 0.983 | 0.0567 | -0.014 | 17.33
11 | 0.701 | 0.07212 | -0.014 | 9.719
11.5 | 0.695 | 0.09912 | -0.008 | 7.008
12 | 0.723 | 0.10478 | -0.009 | 6.898
12.5 | 0.751 | 0.1097 | -0.009 | 6.842
13 | 0.779 | 0.11402 | -0.01 | 6.829
13.5 | 0.807 | 0.12241 | -0.011 | 6.592
14 | 0.835 | 0.12585 | -0.011 | 6.637

## 56. Re 2M Mach 0.50 (2)
BIGFOIL.COM POLAR EXPORT
NACA23013
NACA23013 |  |  |  | Cl Max: | 1.4266 | at alpha= | 11.5 | deg
XFOIL ncrit=9 |  |  |  | L/D Max: | 105.564 | at alpha= | 7 | deg
Re: | 2000000 |  |  | Cd Min: | 0.14067 | at alpha= | 16.5 | deg
Mach: | 0.5 |  |  | Cl=0 at alpha= | -1.3289 | deg
|  |  |  | @ Cl=0.1, Cd= | 0.0065337
|  |  |  | @ Cl=0.4, Cd= | 0.0066999
|  |  |  | @ Cl=0.6, Cd= | 0.0072946
alpha (deg) | Cl | Cd | Cm | Cl/Cd
-13 | -0.5112 | 0.13337 | -0.011 | -3.8329
-12.5 | -0.5067 | 0.12425 | -0.0148 | -4.0781
-12 | -0.5099 | 0.11384 | -0.0193 | -4.4791
-11.5 | -0.5334 | 0.10024 | -0.0257 | -5.3212
-11 | -0.5442 | 0.08992 | -0.0309 | -6.052
-10.5 | -0.5549 | 0.07973 | -0.0361 | -6.9597
-10 | -0.5886 | 0.06421 | -0.0465 | -9.1668
-9.5 | -0.6292 | 0.0499 | -0.0578 | -12.6092
-9 | -0.6729 | 0.04082 | -0.0604 | -16.4846
-8.5 | -0.7201 | 0.03526 | -0.0535 | -20.4226
-8 | -0.7466 | 0.02408 | -0.0524 | -31.005
-7.5 | -0.7219 | 0.01691 | -0.0495 | -42.6907
-7 | -0.6557 | 0.01279 | -0.0492 | -51.2666
-6.5 | -0.5744 | 0.01092 | -0.05 | -52.6007
-6 | -0.5146 | 0.00998 | -0.0464 | -51.5631
-5.5 | -0.4655 | 0.00935 | -0.0408 | -49.7861
-5 | -0.4152 | 0.00907 | -0.0355 | -45.7773
-4.5 | -0.3622 | 0.00872 | -0.031 | -41.5367
-4 | -0.3063 | 0.00848 | -0.0274 | -36.1203
-3.5 | -0.2482 | 0.0083 | -0.0243 | -29.9036
-3 | -0.1896 | 0.00816 | -0.0216 | -23.2353
-2.5 | -0.131 | 0.00806 | -0.0191 | -16.2531
-2 | -0.072 | 0.00799 | -0.0168 | -9.0113
-1.5 | -0.014 | 0.00789 | -0.0144 | -1.7744
-1 | 0.0269 | 0.00684 | -0.0094 | 3.9327
-0.5 | 0.0793 | 0.00656 | -0.0062 | 12.0884
0 | 0.1345 | 0.00649 | -0.0034 | 20.7242
0.5 | 0.191 | 0.00651 | -0.0009 | 29.3395
1 | 0.2473 | 0.00651 | 0.0018 | 37.9877
1.5 | 0.3024 | 0.00654 | 0.0048 | 46.2385
2 | 0.3609 | 0.00664 | 0.0072 | 54.3524
2.5 | 0.4196 | 0.00673 | 0.0097 | 62.3477
3 | 0.4791 | 0.00687 | 0.0122 | 69.738
3.5 | 0.5403 | 0.00709 | 0.0143 | 76.2059
4 | 0.6074 | 0.00732 | 0.0155 | 82.9781
4.5 | 0.6853 | 0.00769 | 0.0144 | 89.1157
5 | 0.7642 | 0.00813 | 0.0134 | 93.9975
5.5 | 0.8527 | 0.00859 | 0.0108 | 99.2666
6 | 0.9271 | 0.0091 | 0.0112 | 101.8791
6.5 | 1.0124 | 0.00971 | 0.0098 | 104.2636
7 | 1.0947 | 0.01037 | 0.0094 | 105.5641
7.5 | 1.1738 | 0.01112 | 0.0098 | 105.5576
8 | 1.2587 | 0.01199 | 0.0096 | 104.9791
8.5 | 1.3301 | 0.013 | 0.0119 | 102.3154
9 | 1.3408 | 0.01377 | 0.0244 | 97.3711
9.5 | 1.3582 | 0.01488 | 0.0353 | 91.2769
10 | 1.3802 | 0.01648 | 0.0444 | 83.75
10.5 | 1.4029 | 0.01859 | 0.0521 | 75.4653
11 | 1.4196 | 0.02158 | 0.0585 | 65.7831
11.5 | 1.4266 | 0.02591 | 0.0628 | 55.0598
12 | 1.4183 | 0.03234 | 0.064 | 43.8559
12.5 | 1.3898 | 0.0415 | 0.0615 | 33.4892
13 | 1.3396 | 0.05325 | 0.0561 | 25.1568
13.5 | 1.271 | 0.06686 | 0.0491 | 19.0099
14 | 1.2026 | 0.08076 | 0.0415 | 14.891
14.5 | 1.1471 | 0.09404 | 0.034 | 12.198
15 | 1.105 | 0.10661 | 0.0269 | 10.3649
15.5 | 1.0723 | 0.11862 | 0.0201 | 9.0398
16 | 1.048 | 0.13015 | 0.0135 | 8.0522
16.5 | 1.0342 | 0.14067 | 0.0075 | 7.352

## 57. Re 3M Mach 0.00 (1)
BIGFOIL.COM POLAR EXPORT
NACA23013
NACA23013 |  |  |  | Cl Max: | 1.426 | at alpha= | 14 | deg
JavaFoil+Calcfoil stall+Eppler ext transition |  |  |  | L/D Max: | 119.551 | at alpha= | 8.5 | deg
Re: | 3000000 |  |  | Cd Min: | 0.00816 | at alpha= | -1 | deg
Mach: | 0 |  |  | Cl=0 at alpha= | -1.1885 | deg
|  |  |  | @ Cl=0.1, Cd= | 0.0083041
|  |  |  | @ Cl=0.4, Cd= | 0.00916
|  |  |  | @ Cl=0.6, Cd= | 0.008996
alpha (deg) | Cl | Cd | Cm | Cl/Cd
-17 | -0.86 | 0.12172 | 0.001 | -7.061
-16.5 | -0.87 | 0.11507 | 0.001 | -7.559
-16 | -0.878 | 0.10863 | 0.001 | -8.086
-15.5 | -0.885 | 0.10236 | 0 | -8.645
-15 | -0.889 | 0.09663 | 0 | -9.199
-14.5 | -0.891 | 0.09014 | 0 | -9.89
-14 | -0.891 | 0.08355 | 0 | -10.668
-13.5 | -0.889 | 0.07671 | 0 | -11.588
-13 | -0.946 | 0.04074 | 0 | -23.212
-12.5 | -1.002 | 0.0196 | -0.001 | -51.09
-12 | -1.011 | 0.01525 | -0.001 | -66.293
-11.5 | -1 | 0.01376 | -0.001 | -72.648
-11 | -0.979 | 0.01291 | -0.002 | -75.83
-10.5 | -0.952 | 0.01227 | -0.002 | -77.612
-10 | -0.922 | 0.01172 | -0.002 | -78.65
-9.5 | -0.887 | 0.01123 | -0.003 | -78.953
-9 | -0.849 | 0.01018 | -0.003 | -83.383
-8.5 | -0.808 | 0.00977 | -0.003 | -82.635
-8 | -0.763 | 0.00999 | -0.003 | -76.382
-7.5 | -0.716 | 0.01027 | -0.004 | -69.673
-7 | -0.666 | 0.00994 | -0.004 | -67.046
-6.5 | -0.615 | 0.01034 | -0.004 | -59.478
-6 | -0.562 | 0.01003 | -0.005 | -56.006
-5.5 | -0.507 | 0.00982 | -0.005 | -51.625
-5 | -0.451 | 0.01031 | -0.005 | -43.759
-4.5 | -0.394 | 0.01007 | -0.006 | -39.131
-4 | -0.336 | 0.00989 | -0.006 | -33.96
-3.5 | -0.277 | 0.00979 | -0.006 | -28.306
-3 | -0.218 | 0.00968 | -0.007 | -22.518
-2.5 | -0.158 | 0.01022 | -0.007 | -15.466
-2 | -0.098 | 0.01014 | -0.007 | -9.665
-1.5 | -0.038 | 0.00818 | -0.008 | -4.608
-1 | 0.023 | 0.00816 | -0.008 | 2.799
-0.5 | 0.083 | 0.00824 | -0.008 | 10.117
0 | 0.144 | 0.00847 | -0.009 | 16.995
0.5 | 0.204 | 0.00916 | -0.009 | 22.298
1 | 0.265 | 0.00919 | -0.009 | 28.801
1.5 | 0.325 | 0.0092 | -0.01 | 35.302
2 | 0.385 | 0.0093 | -0.01 | 41.412
2.5 | 0.445 | 0.00874 | -0.01 | 50.915
3 | 0.505 | 0.00881 | -0.011 | 57.286
3.5 | 0.564 | 0.0089 | -0.011 | 63.407
4 | 0.624 | 0.00906 | -0.011 | 68.82
4.5 | 0.683 | 0.00921 | -0.012 | 74.153
5 | 0.742 | 0.00904 | -0.012 | 82.01
5.5 | 0.8 | 0.00958 | -0.012 | 83.478
6 | 0.858 | 0.00979 | -0.013 | 87.588
6.5 | 0.915 | 0.00948 | -0.013 | 96.509
7 | 0.971 | 0.00975 | -0.013 | 99.509
7.5 | 1.025 | 0.00956 | -0.014 | 107.281
8 | 1.079 | 0.00948 | -0.014 | 113.781
8.5 | 1.13 | 0.00945 | -0.014 | 119.551
9 | 1.179 | 0.01095 | -0.015 | 107.65
9.5 | 1.226 | 0.0116 | -0.015 | 105.708
10 | 1.269 | 0.01236 | -0.015 | 102.675
10.5 | 1.308 | 0.01328 | -0.015 | 98.511
11 | 1.343 | 0.01445 | -0.016 | 92.887
11.5 | 1.372 | 0.01588 | -0.016 | 86.365
12 | 1.393 | 0.01768 | -0.016 | 78.788
12.5 | 1.409 | 0.01994 | -0.016 | 70.667
13 | 1.419 | 0.02289 | -0.016 | 62.012
13.5 | 1.425 | 0.02653 | -0.016 | 53.719
14 | 1.426 | 0.03091 | -0.016 | 46.143
14.5 | 1.423 | 0.0363 | -0.016 | 39.215
15 | 1.417 | 0.04213 | -0.017 | 33.621
15.5 | 1.406 | 0.04856 | -0.016 | 28.958
16 | 1.393 | 0.05556 | -0.016 | 25.08
16.5 | 1.378 | 0.06307 | -0.016 | 21.849
17 | 1.361 | 0.07055 | -0.016 | 19.293
17.5 | 1.342 | 0.07858 | -0.016 | 17.075
18 | 1.321 | 0.08633 | -0.016 | 15.305
18.5 | 1.299 | 0.09462 | -0.016 | 13.727
19 | 1.275 | 0.10293 | -0.016 | 12.387

## 58. Re 3M Mach 0.00 (2)
BIGFOIL.COM POLAR EXPORT
NACA23013
NACA23013 |  |  |  | Cl Max: | 1.6473 | at alpha= | 17.5 | deg
XFOIL ncrit=9 |  |  |  | L/D Max: | 122.011 | at alpha= | 9 | deg
Re: | 3000000 |  |  | Cd Min: | 0.07127 | at alpha= | 20 | deg
Mach: | 0 |  |  | Cl=0 at alpha= | -1.2421 | deg
|  |  |  | @ Cl=0.1, Cd= | 0.0057061
|  |  |  | @ Cl=0.4, Cd= | 0.0057703
|  |  |  | @ Cl=0.6, Cd= | 0.006259
alpha (deg) | Cl | Cd | Cm | Cl/Cd
-20 | -1.4769 | 0.05087 | -0.0557 | -29.0328
-19.5 | -1.5029 | 0.04207 | -0.0588 | -35.7238
-19 | -1.5069 | 0.03653 | -0.0597 | -41.251
-18.5 | -1.5039 | 0.03219 | -0.0593 | -46.7195
-18 | -1.4937 | 0.02888 | -0.0581 | -51.7209
-17.5 | -1.4799 | 0.02619 | -0.056 | -56.5063
-17 | -1.4621 | 0.02405 | -0.0534 | -60.7942
-16.5 | -1.4409 | 0.02231 | -0.0504 | -64.5854
-16 | -1.4184 | 0.0208 | -0.0469 | -68.1923
-15.5 | -1.3922 | 0.01963 | -0.0433 | -70.9221
-15 | -1.3665 | 0.01858 | -0.0391 | -73.5468
-14.5 | -1.3424 | 0.0177 | -0.0341 | -75.8418
-14 | -1.3243 | 0.01681 | -0.0276 | -78.7805
-13.5 | -1.3009 | 0.01573 | -0.022 | -82.7018
-13 | -1.273 | 0.01497 | -0.017 | -85.0367
-12.5 | -1.2431 | 0.01434 | -0.0122 | -86.6876
-12 | -1.1873 | 0.01362 | -0.0127 | -87.1733
-11.5 | -1.1268 | 0.01298 | -0.0142 | -86.8105
-11 | -1.0645 | 0.01242 | -0.0159 | -85.7085
-10.5 | -1.0041 | 0.01153 | -0.0173 | -87.0859
-10 | -0.9477 | 0.01095 | -0.0177 | -86.5479
-9.5 | -0.8858 | 0.01042 | -0.0191 | -85.0096
-9 | -0.8222 | 0.00986 | -0.0209 | -83.3874
-8.5 | -0.7639 | 0.00933 | -0.0215 | -81.8757
-7 | -0.5704 | 0.00805 | -0.0271 | -70.8571
-6.5 | -0.5188 | 0.00782 | -0.026 | -66.3427
-6 | -0.4703 | 0.0076 | -0.0242 | -61.8816
-5.5 | -0.4232 | 0.00751 | -0.022 | -56.3515
-5 | -0.3751 | 0.00742 | -0.0201 | -50.5526
-4.5 | -0.3251 | 0.00732 | -0.0186 | -44.4126
-4 | -0.2742 | 0.00724 | -0.0173 | -37.8729
-3.5 | -0.2229 | 0.00718 | -0.0161 | -31.0446
-3 | -0.1713 | 0.00713 | -0.015 | -24.0252
-2.5 | -0.1195 | 0.00706 | -0.0139 | -16.9263
-2 | -0.0681 | 0.007 | -0.0128 | -9.7286
-1.5 | -0.0229 | 0.00645 | -0.0106 | -3.5504
-1 | 0.0215 | 0.00595 | -0.0083 | 3.6134
-0.5 | 0.0703 | 0.00576 | -0.0067 | 12.2049
0 | 0.1199 | 0.00567 | -0.0052 | 21.1464
0.5 | 0.1701 | 0.00565 | -0.0038 | 30.1062
1 | 0.2195 | 0.00563 | -0.0023 | 38.9876
1.5 | 0.2683 | 0.00558 | -0.0006 | 48.0824
2 | 0.3193 | 0.00565 | 0.0007 | 56.5133
2.5 | 0.3705 | 0.00573 | 0.0019 | 64.6597
3 | 0.4218 | 0.0058 | 0.0032 | 72.7241
3.5 | 0.4735 | 0.00591 | 0.0043 | 80.1184
4 | 0.526 | 0.00604 | 0.0052 | 87.0861
4.5 | 0.5813 | 0.00618 | 0.0055 | 94.0615
5 | 0.6405 | 0.00643 | 0.0049 | 99.6112
5.5 | 0.7026 | 0.00665 | 0.0036 | 105.6541
6 | 0.7707 | 0.00696 | 0.0008 | 110.7328
6.5 | 0.8287 | 0.00728 | 0.0003 | 113.8324
7 | 0.8952 | 0.0076 | -0.0022 | 117.7895
7.5 | 0.9594 | 0.00797 | -0.0042 | 120.3764
8 | 1.0215 | 0.00839 | -0.0058 | 121.7521
8.5 | 1.0781 | 0.00885 | -0.0062 | 121.8192
9 | 1.1408 | 0.00935 | -0.0081 | 122.0107
9.5 | 1.2028 | 0.0099 | -0.01 | 121.4949
10 | 1.2628 | 0.01054 | -0.0115 | 119.8102
10.5 | 1.3214 | 0.01126 | -0.0128 | 117.3535
11 | 1.3566 | 0.0119 | -0.0092 | 114
11.5 | 1.3878 | 0.01256 | -0.0047 | 110.4936
12 | 1.4182 | 0.01326 | -0.0003 | 106.9532
12.5 | 1.4476 | 0.01402 | 0.0042 | 103.2525
13 | 1.474 | 0.01479 | 0.0092 | 99.6619
13.5 | 1.4972 | 0.01557 | 0.0146 | 96.1593
14 | 1.5222 | 0.01653 | 0.0191 | 92.0871
14.5 | 1.5474 | 0.01765 | 0.0231 | 87.6714
15 | 1.5718 | 0.01892 | 0.0267 | 83.0761
15.5 | 1.5915 | 0.02058 | 0.0302 | 77.3324
16 | 1.6119 | 0.02238 | 0.033 | 72.0241
16.5 | 1.6266 | 0.02478 | 0.0355 | 65.6416
17 | 1.6381 | 0.02773 | 0.0374 | 59.0732
17.5 | 1.6473 | 0.03123 | 0.0384 | 52.7474
18 | 1.6469 | 0.03606 | 0.0385 | 45.6711
18.5 | 1.638 | 0.04229 | 0.0375 | 38.7326
19 | 1.6236 | 0.04973 | 0.0353 | 32.6483
19.5 | 1.5983 | 0.05907 | 0.0318 | 27.0577
20 | 1.5555 | 0.07127 | 0.0267 | 21.8255

## 59. Re 3M Mach 0.10 (1)
BIGFOIL.COM POLAR EXPORT
NACA23013
NACA23013 |  |  |  | Cl Max: | 1.416 | at alpha= | 13.5 | deg
JavaFoil+Calcfoil stall+Eppler ext transition |  |  |  | L/D Max: | 118.801 | at alpha= | 8.5 | deg
Re: | 3000000 |  |  | Cd Min: | 0.00821 | at alpha= | -1.5 | deg
Mach: | 0.1 |  |  | Cl=0 at alpha= | -1.1885 | deg
|  |  |  | @ Cl=0.1, Cd= | 0.0083477
|  |  |  | @ Cl=0.4, Cd= | 0.0091887
|  |  |  | @ Cl=0.6, Cd= | 0.0090305
alpha (deg) | Cl | Cd | Cm | Cl/Cd
-17 | -0.826 | 0.12423 | 0.001 | -6.646
-16.5 | -0.839 | 0.11744 | 0.001 | -7.145
-16 | -0.851 | 0.11075 | 0.001 | -7.682
-15.5 | -0.86 | 0.10449 | 0 | -8.234
-15 | -0.867 | 0.09872 | 0 | -8.786
-14.5 | -0.872 | 0.09227 | 0 | -9.455
-14 | -0.874 | 0.08603 | 0 | -10.16
-13.5 | -0.873 | 0.07979 | 0 | -10.937
-13 | -0.874 | 0.07055 | 0 | -12.39
-12.5 | -0.962 | 0.02666 | -0.001 | -36.079
-12 | -0.996 | 0.01623 | -0.001 | -61.359
-11.5 | -0.992 | 0.01414 | -0.001 | -70.152
-11 | -0.974 | 0.01313 | -0.002 | -74.223
-10.5 | -0.95 | 0.01244 | -0.002 | -76.327
-10 | -0.92 | 0.01186 | -0.002 | -77.63
-9.5 | -0.887 | 0.01137 | -0.003 | -78.016
-9 | -0.85 | 0.01027 | -0.003 | -82.725
-8.5 | -0.809 | 0.00987 | -0.003 | -81.983
-8 | -0.765 | 0.01006 | -0.003 | -76.012
-7.5 | -0.718 | 0.01033 | -0.004 | -69.481
-7 | -0.668 | 0.01001 | -0.004 | -66.777
-6.5 | -0.617 | 0.00971 | -0.004 | -63.56
-6 | -0.564 | 0.01009 | -0.005 | -55.888
-5.5 | -0.509 | 0.00988 | -0.005 | -51.564
-5 | -0.453 | 0.01032 | -0.005 | -43.893
-4.5 | -0.396 | 0.01016 | -0.006 | -38.94
-4 | -0.337 | 0.01 | -0.006 | -33.739
-3.5 | -0.279 | 0.00982 | -0.006 | -28.355
-3 | -0.219 | 0.00968 | -0.007 | -22.624
-2.5 | -0.159 | 0.00966 | -0.007 | -16.444
-2 | -0.099 | 0.01015 | -0.007 | -9.706
-1.5 | -0.038 | 0.00821 | -0.008 | -4.616
-1 | 0.023 | 0.00822 | -0.008 | 2.793
-0.5 | 0.084 | 0.00829 | -0.008 | 10.109
0 | 0.145 | 0.00851 | -0.009 | 16.995
0.5 | 0.205 | 0.0092 | -0.009 | 22.311
1 | 0.266 | 0.0092 | -0.009 | 28.917
1.5 | 0.327 | 0.00924 | -0.01 | 35.336
2 | 0.387 | 0.00931 | -0.01 | 41.556
2.5 | 0.447 | 0.00875 | -0.01 | 51.112
3 | 0.507 | 0.00882 | -0.011 | 57.5
3.5 | 0.567 | 0.00897 | -0.011 | 63.255
4 | 0.627 | 0.00908 | -0.011 | 69.026
4.5 | 0.686 | 0.00954 | -0.012 | 71.887
5 | 0.745 | 0.00911 | -0.012 | 81.826
5.5 | 0.804 | 0.00929 | -0.012 | 86.478
6 | 0.862 | 0.00985 | -0.013 | 87.436
6.5 | 0.919 | 0.00955 | -0.013 | 96.209
7 | 0.975 | 0.00984 | -0.013 | 99.095
7.5 | 1.03 | 0.00968 | -0.014 | 106.424
8 | 1.083 | 0.00957 | -0.014 | 113.149
8.5 | 1.134 | 0.00955 | -0.014 | 118.801
9 | 1.183 | 0.01107 | -0.015 | 106.91
9.5 | 1.23 | 0.01174 | -0.015 | 104.739
10 | 1.273 | 0.01252 | -0.015 | 101.617
10.5 | 1.311 | 0.01352 | -0.016 | 96.985
11 | 1.344 | 0.01471 | -0.016 | 91.384
11.5 | 1.372 | 0.01628 | -0.016 | 84.268
12 | 1.391 | 0.01823 | -0.016 | 76.321
12.5 | 1.405 | 0.02069 | -0.016 | 67.928
13 | 1.413 | 0.02391 | -0.016 | 59.102
13.5 | 1.416 | 0.0279 | -0.016 | 50.757
14 | 1.414 | 0.03281 | -0.016 | 43.11
14.5 | 1.41 | 0.03834 | -0.016 | 36.776
15 | 1.401 | 0.04457 | -0.016 | 31.42
15.5 | 1.387 | 0.05146 | -0.016 | 26.955
16 | 1.371 | 0.05879 | -0.016 | 23.325
16.5 | 1.353 | 0.06639 | -0.016 | 20.384
17 | 1.333 | 0.0744 | -0.016 | 17.913
17.5 | 1.31 | 0.08247 | -0.016 | 15.889
18 | 1.286 | 0.0908 | -0.016 | 14.163
18.5 | 1.26 | 0.09903 | -0.016 | 12.725

## 60. Re 3M Mach 0.10 (2)
BIGFOIL.COM POLAR EXPORT
NACA23013
NACA23013 |  |  |  | Cl Max: | 1.6376 | at alpha= | 17.5 | deg
XFOIL ncrit=9 |  |  |  | L/D Max: | 121.825 | at alpha= | 8 | deg
Re: | 3000000 |  |  | Cd Min: | 0.08187 | at alpha= | 20 | deg
Mach: | 0.1 |  |  | Cl=0 at alpha= | -1.2517 | deg
|  |  |  | @ Cl=0.1, Cd= | 0.0057271
|  |  |  | @ Cl=0.4, Cd= | 0.0057874
|  |  |  | @ Cl=0.6, Cd= | 0.0062657
alpha (deg) | Cl | Cd | Cm | Cl/Cd
-20 | -1.3873 | 0.06611 | -0.0493 | -20.9847
-19.5 | -1.446 | 0.05148 | -0.0572 | -28.0886
-19 | -1.4648 | 0.04333 | -0.0604 | -33.8057
-18.5 | -1.4756 | 0.03687 | -0.0617 | -40.0217
-18 | -1.4759 | 0.03212 | -0.0613 | -45.9496
-17.5 | -1.4675 | 0.0286 | -0.0598 | -51.3112
-17 | -1.4533 | 0.02591 | -0.0576 | -56.0903
-16.5 | -1.4348 | 0.02379 | -0.0547 | -60.3111
-16 | -1.4146 | 0.02197 | -0.0513 | -64.3878
-15.5 | -1.3903 | 0.02055 | -0.0476 | -67.6545
-15 | -1.3657 | 0.0193 | -0.0433 | -70.7617
-14.5 | -1.3408 | 0.01827 | -0.0385 | -73.3881
-14 | -1.3205 | 0.01744 | -0.0323 | -75.7167
-13.5 | -1.3004 | 0.01636 | -0.0259 | -79.4866
-13 | -1.2758 | 0.01539 | -0.0201 | -82.898
-12.5 | -1.2472 | 0.01468 | -0.0149 | -84.9591
-12 | -1.1962 | 0.01392 | -0.0142 | -85.9339
-11.5 | -1.1351 | 0.01322 | -0.0155 | -85.8623
-11 | -1.0725 | 0.01261 | -0.017 | -85.0515
-10.5 | -1.0104 | 0.01174 | -0.0186 | -86.0647
-10 | -0.9542 | 0.01109 | -0.0187 | -86.0415
-9.5 | -0.8918 | 0.01054 | -0.02 | -84.611
-9 | -0.8272 | 0.01003 | -0.0218 | -82.4726
-8.5 | -0.7688 | 0.00941 | -0.0223 | -81.7003
-7.5 | -0.6334 | 0.00848 | -0.0271 | -74.6934
-7 | -0.5735 | 0.00809 | -0.0277 | -70.89
-6.5 | -0.5212 | 0.00788 | -0.0266 | -66.1421
-6 | -0.4728 | 0.00763 | -0.0246 | -61.9659
-5.5 | -0.4253 | 0.00755 | -0.0224 | -56.3311
-5 | -0.3772 | 0.00744 | -0.0204 | -50.6989
-4.5 | -0.3268 | 0.00734 | -0.0189 | -44.5232
-4 | -0.2757 | 0.00727 | -0.0175 | -37.923
-3.5 | -0.224 | 0.0072 | -0.0163 | -31.1111
-3 | -0.1722 | 0.00715 | -0.0151 | -24.0839
-2.5 | -0.1201 | 0.00708 | -0.014 | -16.9633
-2 | -0.0685 | 0.00702 | -0.0129 | -9.7578
-1.5 | -0.0215 | 0.00659 | -0.0109 | -3.2625
-1 | 0.0218 | 0.00597 | -0.0083 | 3.6516
-0.5 | 0.0708 | 0.00578 | -0.0067 | 12.2491
0 | 0.1205 | 0.00569 | -0.0052 | 21.1775
0.5 | 0.171 | 0.00567 | -0.0038 | 30.1587
1 | 0.2208 | 0.00565 | -0.0023 | 39.0796
1.5 | 0.2697 | 0.00561 | -0.0005 | 48.0749
2 | 0.3209 | 0.00568 | 0.0008 | 56.4965
2.5 | 0.3724 | 0.00575 | 0.0021 | 64.7652
3 | 0.424 | 0.00582 | 0.0033 | 72.8522
3.5 | 0.4762 | 0.00593 | 0.0045 | 80.3035
4 | 0.5287 | 0.00606 | 0.0055 | 87.2442
4.5 | 0.5843 | 0.0062 | 0.0058 | 94.2419
5 | 0.644 | 0.00645 | 0.0052 | 99.845
5.5 | 0.7066 | 0.00668 | 0.0039 | 105.7784
6 | 0.7755 | 0.00698 | 0.0011 | 111.1032
6.5 | 0.8338 | 0.00732 | 0.0007 | 113.9071
7 | 0.9008 | 0.00765 | -0.0018 | 117.7516
7.5 | 0.9656 | 0.00802 | -0.0037 | 120.399
8 | 1.0282 | 0.00844 | -0.0053 | 121.8246
8.5 | 1.0847 | 0.00891 | -0.0055 | 121.7396
9 | 1.1487 | 0.00943 | -0.0076 | 121.8134
9.5 | 1.2112 | 0.01001 | -0.0093 | 120.999
10 | 1.2715 | 0.01069 | -0.0107 | 118.9429
10.5 | 1.331 | 0.01139 | -0.012 | 116.8569
11 | 1.3632 | 0.01205 | -0.0075 | 113.1286
11.5 | 1.3943 | 0.01272 | -0.0029 | 109.6148
12 | 1.4243 | 0.01345 | 0.0018 | 105.8959
12.5 | 1.4534 | 0.01425 | 0.0065 | 101.993
13 | 1.4751 | 0.01506 | 0.0126 | 97.9482
13.5 | 1.4995 | 0.01593 | 0.0177 | 94.1306
14 | 1.5259 | 0.01693 | 0.022 | 90.1299
14.5 | 1.5496 | 0.01821 | 0.0261 | 85.0961
15 | 1.5734 | 0.01961 | 0.0297 | 80.2346
15.5 | 1.5929 | 0.02141 | 0.033 | 74.3998
16 | 1.6106 | 0.02354 | 0.0359 | 68.4197
16.5 | 1.6216 | 0.02645 | 0.0382 | 61.3081
17 | 1.6333 | 0.02967 | 0.0396 | 55.0489
17.5 | 1.6376 | 0.03393 | 0.0401 | 48.2641
18 | 1.63 | 0.03991 | 0.0395 | 40.8419
18.5 | 1.6159 | 0.04722 | 0.0375 | 34.2207
19 | 1.5946 | 0.05592 | 0.0344 | 28.5157
19.5 | 1.5562 | 0.06734 | 0.0297 | 23.1096
20 | 1.4995 | 0.08187 | 0.0233 | 18.3156

## 61. Re 3M Mach 0.25 (1)
BIGFOIL.COM POLAR EXPORT
NACA23013
NACA23013 |  |  |  | Cl Max: | 1.368 | at alpha= | 12 | deg
JavaFoil+Calcfoil stall+Eppler ext transition |  |  |  | L/D Max: | 115.931 | at alpha= | 8 | deg
Re: | 3000000 |  |  | Cd Min: | 0.0084 | at alpha= | -1 | deg
Mach: | 0.25 |  |  | Cl=0 at alpha= | -1.1905 | deg
|  |  |  | @ Cl=0.1, Cd= | 0.0085867
|  |  |  | @ Cl=0.4, Cd= | 0.0089029
|  |  |  | @ Cl=0.6, Cd= | 0.009071
alpha (deg) | Cl | Cd | Cm | Cl/Cd
-15.5 | -0.652 | 0.1192 | 0 | -5.47
-15 | -0.687 | 0.11114 | 0 | -6.179
-14.5 | -0.717 | 0.10375 | 0 | -6.912
-14 | -0.741 | 0.09705 | 0 | -7.634
-13.5 | -0.759 | 0.09039 | 0 | -8.397
-13 | -0.773 | 0.084 | 0 | -9.198
-12.5 | -0.781 | 0.07802 | 0 | -10.017
-12 | -0.786 | 0.07184 | -0.001 | -10.941
-11.5 | -0.787 | 0.06511 | -0.001 | -12.094
-11 | -0.9 | 0.01874 | -0.002 | -48.021
-10.5 | -0.92 | 0.01375 | -0.002 | -66.898
-10 | -0.905 | 0.01273 | -0.002 | -71.025
-9.5 | -0.88 | 0.01205 | -0.003 | -73.043
-9 | -0.849 | 0.01151 | -0.003 | -73.807
-8.5 | -0.814 | 0.00984 | -0.003 | -82.651
-8 | -0.773 | 0.00993 | -0.004 | -77.818
-7.5 | -0.728 | 0.01012 | -0.004 | -71.897
-7 | -0.68 | 0.00977 | -0.004 | -69.574
-6.5 | -0.629 | 0.01005 | -0.004 | -62.627
-6 | -0.576 | 0.0098 | -0.005 | -58.807
-5.5 | -0.521 | 0.01018 | -0.005 | -51.189
-5 | -0.464 | 0.0099 | -0.005 | -46.881
-4.5 | -0.406 | 0.00973 | -0.006 | -41.712
-4 | -0.346 | 0.01018 | -0.006 | -34.01
-3.5 | -0.286 | 0.01006 | -0.006 | -28.415
-3 | -0.225 | 0.00992 | -0.007 | -22.66
-2.5 | -0.163 | 0.0098 | -0.007 | -16.657
-2 | -0.101 | 0.01042 | -0.007 | -9.715
-1.5 | -0.039 | 0.00843 | -0.008 | -4.617
-1 | 0.024 | 0.0084 | -0.008 | 2.807
-0.5 | 0.086 | 0.00854 | -0.008 | 10.087
0 | 0.149 | 0.00875 | -0.009 | 16.986
0.5 | 0.211 | 0.00906 | -0.009 | 23.272
1 | 0.273 | 0.00943 | -0.009 | 28.978
1.5 | 0.335 | 0.00884 | -0.01 | 37.929
2 | 0.397 | 0.0089 | -0.01 | 44.658
2.5 | 0.459 | 0.00896 | -0.011 | 51.27
3 | 0.521 | 0.00909 | -0.011 | 57.308
3.5 | 0.582 | 0.00919 | -0.011 | 63.381
4 | 0.644 | 0.00878 | -0.012 | 73.318
4.5 | 0.704 | 0.00894 | -0.012 | 78.81
5 | 0.765 | 0.00938 | -0.012 | 81.54
5.5 | 0.825 | 0.00907 | -0.013 | 90.95
6 | 0.884 | 0.00963 | -0.013 | 91.759
6.5 | 0.942 | 0.00937 | -0.013 | 100.504
7 | 0.999 | 0.0097 | -0.014 | 102.98
7.5 | 1.054 | 0.00962 | -0.014 | 109.567
8 | 1.108 | 0.00955 | -0.014 | 115.931
8.5 | 1.158 | 0.01109 | -0.015 | 104.417
9 | 1.206 | 0.01176 | -0.015 | 102.532
9.5 | 1.25 | 0.0126 | -0.015 | 99.19
10 | 1.289 | 0.01364 | -0.016 | 94.477
10.5 | 1.321 | 0.01495 | -0.016 | 88.352
11 | 1.345 | 0.01679 | -0.016 | 80.146
11.5 | 1.362 | 0.01918 | -0.016 | 70.983
12 | 1.368 | 0.02235 | -0.016 | 61.199
12.5 | 1.367 | 0.02665 | -0.016 | 51.284
13 | 1.36 | 0.03179 | -0.016 | 42.762
13.5 | 1.347 | 0.03808 | -0.016 | 35.357
14 | 1.329 | 0.04521 | -0.016 | 29.398
14.5 | 1.307 | 0.05304 | -0.016 | 24.642
15 | 1.278 | 0.06141 | -0.016 | 20.814
15.5 | 1.243 | 0.07035 | -0.016 | 17.671
16 | 1.204 | 0.07965 | -0.016 | 15.111
16.5 | 1.16 | 0.08915 | -0.016 | 13.007
17 | 1.111 | 0.0988 | -0.016 | 11.249

## 62. Re 3M Mach 0.25 (2)
BIGFOIL.COM POLAR EXPORT
NACA23013
NACA23013 |  |  |  | Cl Max: | 1.5868 | at alpha= | 16 | deg
XFOIL ncrit=9 |  |  |  | L/D Max: | 120.452 | at alpha= | 8 | deg
Re: | 3000000 |  |  | Cd Min: | 0.22691 | at alpha= | -20 | deg
Mach: | 0.25 |  |  | Cl=0 at alpha= | -1.2805 | deg
|  |  |  | @ Cl=0.1, Cd= | 0.0058522
|  |  |  | @ Cl=0.4, Cd= | 0.0058908
|  |  |  | @ Cl=0.6, Cd= | 0.006337
alpha (deg) | Cl | Cd | Cm | Cl/Cd
-20 | -0.6939 | 0.22691 | 0.0386 | -3.058
-19.5 | -0.6819 | 0.21811 | 0.0342 | -3.1264
-19 | -0.6802 | 0.20508 | 0.0284 | -3.3168
-18.5 | -0.6669 | 0.1979 | 0.0245 | -3.3699
-17.5 | -1.1702 | 0.07577 | -0.0472 | -15.4441
-17 | -1.2443 | 0.05727 | -0.0596 | -21.7269
-16.5 | -1.2753 | 0.04655 | -0.0655 | -27.3963
-16 | -1.3006 | 0.03786 | -0.0687 | -34.3529
-15.5 | -1.3048 | 0.03238 | -0.0684 | -40.2965
-15 | -1.3053 | 0.02799 | -0.066 | -46.6345
-14.5 | -1.2974 | 0.02481 | -0.0621 | -52.2934
-14 | -1.2857 | 0.02226 | -0.0569 | -57.7583
-13.5 | -1.2688 | 0.02037 | -0.0509 | -62.2877
-13 | -1.2534 | 0.01891 | -0.0435 | -66.2824
-12.5 | -1.2409 | 0.01789 | -0.0346 | -69.3628
-12 | -1.2273 | 0.01638 | -0.0261 | -74.9267
-11.5 | -1.1783 | 0.01514 | -0.0239 | -77.8269
-11 | -1.1139 | 0.01413 | -0.0244 | -78.8323
-10.5 | -1.0482 | 0.01317 | -0.0252 | -79.59
-10 | -0.9861 | 0.01234 | -0.0252 | -79.9109
-9.5 | -0.9247 | 0.01132 | -0.0253 | -81.6873
-9 | -0.8578 | 0.01062 | -0.0264 | -80.7721
-8.5 | -0.7946 | 0.01005 | -0.0267 | -79.0647
-7.5 | -0.6524 | 0.00882 | -0.031 | -73.9683
-7 | -0.5898 | 0.00835 | -0.0313 | -70.6347
-6.5 | -0.5365 | 0.00806 | -0.0296 | -66.5633
-6 | -0.4864 | 0.00783 | -0.0272 | -62.1201
-5.5 | -0.4383 | 0.0077 | -0.0245 | -56.9221
-5 | -0.3885 | 0.00759 | -0.0221 | -51.1858
-4.5 | -0.3361 | 0.00749 | -0.0204 | -44.8732
-4 | -0.2837 | 0.00738 | -0.0188 | -38.4417
-3.5 | -0.2306 | 0.0073 | -0.0173 | -31.589
-3 | -0.177 | 0.00724 | -0.016 | -24.4475
-2.5 | -0.1231 | 0.00719 | -0.0147 | -17.121
-2 | -0.0698 | 0.00714 | -0.0134 | -9.7759
-1.5 | -0.018 | 0.00696 | -0.0119 | -2.5862
-1 | 0.023 | 0.00612 | -0.0086 | 3.7582
-0.5 | 0.0728 | 0.0059 | -0.0067 | 12.339
0 | 0.124 | 0.00581 | -0.0051 | 21.3425
0.5 | 0.1757 | 0.00579 | -0.0035 | 30.3454
1.5 | 0.2776 | 0.00572 | 0 | 48.5315
2 | 0.3308 | 0.00578 | 0.0014 | 57.2318
2.5 | 0.3838 | 0.00586 | 0.0028 | 65.4949
3 | 0.4364 | 0.00596 | 0.0043 | 73.2215
3.5 | 0.4904 | 0.00603 | 0.0056 | 81.3267
4 | 0.5443 | 0.00617 | 0.0069 | 88.2172
4.5 | 0.601 | 0.00634 | 0.0076 | 94.795
5 | 0.6635 | 0.00656 | 0.007 | 101.1433
5.5 | 0.7284 | 0.00686 | 0.0058 | 106.1808
6 | 0.8013 | 0.00717 | 0.0029 | 111.7573
6.5 | 0.8626 | 0.0075 | 0.0026 | 115.0133
7 | 0.9323 | 0.00791 | 0.0005 | 117.8635
7.5 | 0.9997 | 0.00836 | -0.0012 | 119.5813
8 | 1.0648 | 0.00884 | -0.0023 | 120.4525
8.5 | 1.1255 | 0.00937 | -0.0025 | 120.1174
9 | 1.1926 | 0.00996 | -0.0041 | 119.739
9.5 | 1.2579 | 0.01064 | -0.0054 | 118.2237
10 | 1.3208 | 0.01148 | -0.0062 | 115.0523
10.5 | 1.3653 | 0.01223 | -0.0033 | 111.6353
11 | 1.3946 | 0.013 | 0.0026 | 107.2769
11.5 | 1.4232 | 0.01382 | 0.0086 | 102.9812
12 | 1.4439 | 0.01465 | 0.016 | 98.5597
12.5 | 1.4659 | 0.01562 | 0.0226 | 93.8476
13 | 1.4909 | 0.01681 | 0.0281 | 88.6913
13.5 | 1.5162 | 0.01819 | 0.0328 | 83.3535
14 | 1.5394 | 0.01988 | 0.0372 | 77.4346
14.5 | 1.5569 | 0.02214 | 0.0411 | 70.3207
15 | 1.5742 | 0.02474 | 0.0441 | 63.6297
15.5 | 1.5805 | 0.02858 | 0.0463 | 55.3009
16 | 1.5868 | 0.033 | 0.0471 | 48.0848
16.5 | 1.5824 | 0.03899 | 0.0465 | 40.5848
17 | 1.56 | 0.04752 | 0.044 | 32.8283
17.5 | 1.5253 | 0.05813 | 0.0398 | 26.2395
18 | 1.4683 | 0.07206 | 0.0335 | 20.3761
18.5 | 1.406 | 0.0872 | 0.0262 | 16.1239
19 | 1.3359 | 0.104 | 0.0177 | 12.8452
19.5 | 1.2799 | 0.11946 | 0.0096 | 10.714
20 | 1.232 | 0.13434 | 0.0013 | 9.1708

## 63. Re 3M Mach 0.50 (1)
BIGFOIL.COM POLAR EXPORT
NACA23013
NACA23013 |  |  |  | Cl Max: | 1.232 | at alpha= | 9 | deg
JavaFoil+Calcfoil stall+Eppler ext transition |  |  |  | L/D Max: | 95.643 | at alpha= | 5.5 | deg
Re: | 3000000 |  |  | Cd Min: | 0.00873 | at alpha= | -1 | deg
Mach: | 0.5 |  |  | Cl=0 at alpha= | -1.1884 | deg
|  |  |  | @ Cl=0.1, Cd= | 0.0088943
|  |  |  | @ Cl=0.4, Cd= | 0.0088052
|  |  |  | @ Cl=0.6, Cd= | 0.0090059
alpha (deg) | Cl | Cd | Cm | Cl/Cd
-20 | -1.013 | 0.17057 | 0.002 | -5.938
-19.5 | -0.986 | 0.16679 | 0.002 | -5.912
-19 | -0.96 | 0.15946 | 0.002 | -6.022
-18.5 | -0.934 | 0.15559 | 0.001 | -6
-18 | -0.907 | 0.15131 | 0.001 | -5.996
-17.5 | -0.881 | 0.14713 | 0.001 | -5.99
-17 | -0.854 | 0.14213 | 0.001 | -6.009
-16.5 | -0.828 | 0.13764 | 0.001 | -6.016
-16 | -0.802 | 0.11234 | 0.001 | -7.139
-15.5 | -0.774 | 0.11815 | 0 | -6.555
-15 | -0.748 | 0.10643 | 0 | -7.03
-14.5 | -0.722 | 0.09798 | 0 | -7.368
-14 | -0.695 | 0.10147 | 0 | -6.847
-13.5 | -0.668 | 0.09136 | 0 | -7.316
-13 | -0.641 | 0.09764 | 0 | -6.565
-12.5 | -0.615 | 0.08504 | 0 | -7.227
-12 | -0.587 | 0.09431 | -0.001 | -6.227
-11.5 | -0.561 | 0.0795 | -0.001 | -7.052
-11 | -0.534 | 0.07625 | -0.001 | -7
-10.5 | -0.506 | 0.07185 | -0.001 | -7.049
-10 | -0.479 | 0.0705 | -0.001 | -6.8
-9.5 | -0.453 | 0.0641 | -0.001 | -7.06
-9 | -0.425 | 0.06257 | -0.001 | -6.799
-8.5 | -0.399 | 0.05986 | -0.002 | -6.659
-8 | -0.372 | 0.05701 | -0.002 | -6.521
-7.5 | -0.535 | 0.04862 | -0.002 | -10.996
-7 | -0.672 | 0.01203 | -0.005 | -55.847
-6.5 | -0.652 | 0.01012 | -0.005 | -64.386
-6 | -0.613 | 0.01012 | -0.005 | -60.535
-5.5 | -0.563 | 0.01029 | -0.006 | -54.731
-5 | -0.507 | 0.00994 | -0.006 | -51.034
-4.5 | -0.447 | 0.01022 | -0.006 | -43.692
-4 | -0.383 | 0.01 | -0.007 | -38.298
-3.5 | -0.317 | 0.01041 | -0.007 | -30.478
-3 | -0.25 | 0.01027 | -0.008 | -24.352
-2.5 | -0.182 | 0.00971 | -0.008 | -18.726
-2 | -0.113 | 0.01025 | -0.008 | -11.015
-1.5 | -0.043 | 0.01006 | -0.009 | -4.319
-1 | 0.026 | 0.00873 | -0.009 | 3.018
-0.5 | 0.096 | 0.00888 | -0.009 | 10.827
0 | 0.166 | 0.00913 | -0.01 | 18.163
0.5 | 0.235 | 0.00923 | -0.01 | 25.523
1 | 0.305 | 0.00877 | -0.011 | 34.755
1.5 | 0.374 | 0.00876 | -0.011 | 42.704
2 | 0.443 | 0.00888 | -0.011 | 49.879
2.5 | 0.512 | 0.00936 | -0.012 | 54.687
3 | 0.58 | 0.00895 | -0.012 | 64.822
3.5 | 0.648 | 0.00914 | -0.013 | 70.918
4 | 0.716 | 0.00938 | -0.013 | 76.295
4.5 | 0.782 | 0.00909 | -0.013 | 86.087
5 | 0.848 | 0.00892 | -0.014 | 95.062
5.5 | 0.913 | 0.00954 | -0.014 | 95.643
6 | 0.976 | 0.01048 | -0.014 | 93.069
6.5 | 1.036 | 0.01122 | -0.015 | 92.344
7 | 1.094 | 0.01189 | -0.015 | 91.975
7.5 | 1.146 | 0.01272 | -0.016 | 90.054
8 | 1.19 | 0.01384 | -0.016 | 85.961
8.5 | 1.222 | 0.01553 | -0.016 | 78.665
9 | 1.232 | 0.01843 | -0.016 | 66.861
9.5 | 1.209 | 0.02455 | -0.016 | 49.235
10 | 1.144 | 0.03534 | -0.016 | 32.364
10.5 | 0.992 | 0.05151 | -0.015 | 19.249
11 | 0.708 | 0.06556 | -0.014 | 10.795
11.5 | 0.695 | 0.0932 | -0.009 | 7.458
12 | 0.753 | 0.07874 | -0.014 | 9.565
12.5 | 0.752 | 0.09675 | -0.01 | 7.77
13 | 0.779 | 0.10703 | -0.01 | 7.279
13.5 | 0.807 | 0.11269 | -0.011 | 7.163
14 | 0.836 | 0.11742 | -0.011 | 7.117

## 64. Re 3M Mach 0.50 (2)
BIGFOIL.COM POLAR EXPORT
NACA23013
NACA23013 |  |  |  | Cl Max: | 1.4854 | at alpha= | 12 | deg
XFOIL ncrit=9 |  |  |  | L/D Max: | 117.214 | at alpha= | 7 | deg
Re: | 3000000 |  |  | Cd Min: | 0.14792 | at alpha= | 17 | deg
Mach: | 0.5 |  |  | Cl=0 at alpha= | -1.3316 | deg
|  |  |  | @ Cl=0.1, Cd= | 0.0063965
|  |  |  | @ Cl=0.4, Cd= | 0.0062725
|  |  |  | @ Cl=0.6, Cd= | 0.0066532
alpha (deg) | Cl | Cd | Cm | Cl/Cd
-13.5 | -0.5329 | 0.1394 | -0.0078 | -3.8228
-13 | -0.5323 | 0.12905 | -0.0123 | -4.1248
-12.5 | -0.547 | 0.11628 | -0.0183 | -4.7042
-12 | -0.5486 | 0.10687 | -0.0227 | -5.1333
-11.5 | -0.5566 | 0.09666 | -0.0276 | -5.7583
-11 | -0.5792 | 0.08439 | -0.0343 | -6.8634
-10.5 | -0.6132 | 0.07011 | -0.0432 | -8.7463
-10 | -0.6485 | 0.05435 | -0.0557 | -11.9319
-9.5 | -0.6908 | 0.04339 | -0.0624 | -15.9207
-9 | -0.74 | 0.03607 | -0.0598 | -20.5157
-8.5 | -0.7817 | 0.0263 | -0.0575 | -29.7224
-8 | -0.7738 | 0.0184 | -0.0541 | -42.0543
-7.5 | -0.72 | 0.0124 | -0.0537 | -58.0645
-7 | -0.6409 | 0.01038 | -0.0537 | -61.7437
-6 | -0.54 | 0.00897 | -0.042 | -60.2007
-5.5 | -0.489 | 0.00864 | -0.0365 | -56.5972
-5 | -0.4347 | 0.00836 | -0.032 | -51.9976
-4.5 | -0.3765 | 0.00813 | -0.0285 | -46.31
-4 | -0.3176 | 0.00792 | -0.0254 | -40.101
-3.5 | -0.2577 | 0.00778 | -0.0227 | -33.1234
-3 | -0.1975 | 0.00769 | -0.0203 | -25.6827
-2.5 | -0.1368 | 0.0076 | -0.0181 | -18
-2 | -0.0767 | 0.00759 | -0.016 | -10.1054
-1.5 | -0.0165 | 0.00753 | -0.014 | -2.1912
-1 | 0.0325 | 0.00693 | -0.0103 | 4.6898
-0.5 | 0.0826 | 0.00644 | -0.0067 | 12.8261
0 | 0.1386 | 0.0063 | -0.0042 | 22
0.5 | 0.1965 | 0.00626 | -0.0019 | 31.3898
1 | 0.2549 | 0.00624 | 0.0003 | 40.8494
1.5 | 0.3122 | 0.0062 | 0.0028 | 50.3548
2 | 0.3722 | 0.00624 | 0.005 | 59.6474
2.5 | 0.4321 | 0.00631 | 0.0072 | 68.4786
3 | 0.491 | 0.00642 | 0.0097 | 76.4798
3.5 | 0.5508 | 0.00653 | 0.0122 | 84.3492
4 | 0.6107 | 0.00668 | 0.0148 | 91.4222
4.5 | 0.6743 | 0.0069 | 0.0168 | 97.7246
5 | 0.7478 | 0.00719 | 0.017 | 104.0056
5.5 | 0.8292 | 0.00762 | 0.0157 | 108.8189
6 | 0.9187 | 0.00813 | 0.0131 | 113.0012
6.5 | 0.994 | 0.00859 | 0.0138 | 115.7159
7 | 1.0772 | 0.00919 | 0.0132 | 117.2144
7.5 | 1.157 | 0.00988 | 0.0135 | 117.1053
8 | 1.2331 | 0.01072 | 0.0149 | 115.028
8.5 | 1.3155 | 0.01169 | 0.0154 | 112.5321
9 | 1.3915 | 0.01295 | 0.017 | 107.4517
9.5 | 1.3969 | 0.01376 | 0.0306 | 101.5189
10 | 1.4187 | 0.015 | 0.0407 | 94.58
10.5 | 1.4432 | 0.01676 | 0.0494 | 86.1098
11 | 1.4662 | 0.01913 | 0.0567 | 76.644
11.5 | 1.4821 | 0.02249 | 0.0625 | 65.9004
12 | 1.4854 | 0.02748 | 0.066 | 54.0539
12.5 | 1.4698 | 0.03491 | 0.066 | 42.1025
13 | 1.4316 | 0.04515 | 0.0623 | 31.7076
13.5 | 1.369 | 0.05798 | 0.0558 | 23.6116
14 | 1.2931 | 0.07218 | 0.0481 | 17.9149
14.5 | 1.2242 | 0.08626 | 0.04 | 14.192
15 | 1.1635 | 0.10032 | 0.0315 | 11.5979
15.5 | 1.1205 | 0.11321 | 0.0239 | 9.8975
16 | 1.0904 | 0.12519 | 0.0169 | 8.71
16.5 | 1.0696 | 0.13642 | 0.0103 | 7.8405
17 | 1.0508 | 0.14792 | 0.0033 | 7.1038

## 65. Re 4M Mach 0.00 (1)
BIGFOIL.COM POLAR EXPORT
NACA23013
NACA23013 |  |  |  | Cl Max: | 1.438 | at alpha= | 14 | deg
JavaFoil+Calcfoil stall+Eppler ext transition |  |  |  | L/D Max: | 117.916 | at alpha= | 8.5 | deg
Re: | 4000000 |  |  | Cd Min: | 0.00814 | at alpha= | -1.5 | deg
Mach: | 0 |  |  | Cl=0 at alpha= | -1.1885 | deg
|  |  |  | @ Cl=0.1, Cd= | 0.0083664
|  |  |  | @ Cl=0.4, Cd= | 0.009075
|  |  |  | @ Cl=0.6, Cd= | 0.00875
alpha (deg) | Cl | Cd | Cm | Cl/Cd
-17.5 | -0.849 | 0.12511 | 0.001 | -6.788
-17 | -0.861 | 0.11837 | 0.001 | -7.277
-16.5 | -0.872 | 0.11166 | 0.001 | -7.809
-16 | -0.881 | 0.10518 | 0.001 | -8.373
-15.5 | -0.888 | 0.09874 | 0 | -8.991
-15 | -0.892 | 0.09281 | 0 | -9.616
-14.5 | -0.897 | 0.08528 | 0 | -10.519
-14 | -0.916 | 0.06748 | 0 | -13.58
-13.5 | -0.958 | 0.04111 | 0 | -23.303
-13 | -1.014 | 0.02018 | -0.001 | -50.234
-12.5 | -1.025 | 0.01558 | -0.001 | -65.812
-12 | -1.019 | 0.0139 | -0.001 | -73.311
-11.5 | -1.003 | 0.01291 | -0.001 | -77.712
-11 | -0.981 | 0.01222 | -0.002 | -80.253
-10.5 | -0.954 | 0.01165 | -0.002 | -81.883
-10 | -0.922 | 0.01117 | -0.002 | -82.606
-9.5 | -0.888 | 0.01009 | -0.003 | -87.924
-9 | -0.849 | 0.0097 | -0.003 | -87.508
-8.5 | -0.808 | 0.00993 | -0.003 | -81.382
-8 | -0.763 | 0.01019 | -0.003 | -74.862
-7.5 | -0.716 | 0.00984 | -0.004 | -72.732
-7 | -0.666 | 0.01023 | -0.004 | -65.128
-6.5 | -0.615 | 0.00997 | -0.004 | -61.639
-6 | -0.562 | 0.0097 | -0.005 | -57.911
-5.5 | -0.507 | 0.00952 | -0.005 | -53.292
-5 | -0.451 | 0.01002 | -0.005 | -45.033
-4.5 | -0.394 | 0.0098 | -0.006 | -40.202
-4 | -0.336 | 0.00966 | -0.006 | -34.787
-3.5 | -0.277 | 0.0095 | -0.006 | -29.19
-3 | -0.218 | 0.01005 | -0.007 | -21.679
-2.5 | -0.158 | 0.00995 | -0.007 | -15.892
-2 | -0.098 | 0.00988 | -0.007 | -9.923
-1.5 | -0.038 | 0.00814 | -0.008 | -4.631
-1 | 0.023 | 0.00814 | -0.008 | 2.805
-0.5 | 0.083 | 0.00828 | -0.008 | 10.075
0 | 0.144 | 0.00859 | -0.009 | 16.745
0.5 | 0.204 | 0.009 | -0.009 | 22.71
1 | 0.265 | 0.00896 | -0.009 | 29.549
1.5 | 0.325 | 0.00899 | -0.01 | 36.129
2 | 0.385 | 0.00906 | -0.01 | 42.494
2.5 | 0.445 | 0.00912 | -0.01 | 48.771
3 | 0.505 | 0.0086 | -0.011 | 58.682
3.5 | 0.564 | 0.00869 | -0.011 | 64.974
4 | 0.624 | 0.00879 | -0.011 | 71.003
4.5 | 0.683 | 0.00921 | -0.012 | 74.165
5 | 0.742 | 0.00938 | -0.012 | 79.041
5.5 | 0.8 | 0.00997 | -0.012 | 80.262
6 | 0.858 | 0.00951 | -0.013 | 90.178
6.5 | 0.915 | 0.00974 | -0.013 | 93.878
7 | 0.971 | 0.00944 | -0.013 | 102.79
7.5 | 1.026 | 0.00925 | -0.014 | 110.906
8 | 1.079 | 0.00964 | -0.014 | 111.904
8.5 | 1.13 | 0.00959 | -0.014 | 117.916
9 | 1.18 | 0.01059 | -0.015 | 111.41
9.5 | 1.226 | 0.01121 | -0.015 | 109.369
10 | 1.27 | 0.01195 | -0.015 | 106.289
10.5 | 1.309 | 0.01281 | -0.015 | 102.24
11 | 1.345 | 0.01384 | -0.016 | 97.196
11.5 | 1.375 | 0.01504 | -0.016 | 91.459
12 | 1.399 | 0.01649 | -0.016 | 84.867
12.5 | 1.417 | 0.01833 | -0.016 | 77.294
13 | 1.429 | 0.02083 | -0.017 | 68.601
13.5 | 1.436 | 0.02394 | -0.017 | 59.966
14 | 1.438 | 0.02777 | -0.017 | 51.772
14.5 | 1.435 | 0.0326 | -0.017 | 44.022
15 | 1.428 | 0.03795 | -0.017 | 37.634
15.5 | 1.418 | 0.04396 | -0.017 | 32.252
16 | 1.404 | 0.0506 | -0.017 | 27.746
16.5 | 1.388 | 0.05784 | -0.017 | 23.997
17 | 1.37 | 0.06509 | -0.017 | 21.053
17.5 | 1.35 | 0.07295 | -0.017 | 18.508
18 | 1.329 | 0.08056 | -0.017 | 16.5
18.5 | 1.306 | 0.08874 | -0.017 | 14.716
19 | 1.282 | 0.09693 | -0.017 | 13.222

## 66. Re 4M Mach 0.00 (2)
BIGFOIL.COM POLAR EXPORT
NACA23013
NACA23013 |  |  |  | Cl Max: | 1.6912 | at alpha= | 18.5 | deg
XFOIL ncrit=9 |  |  |  | L/D Max: | 127.778 | at alpha= | 8.5 | deg
Re: | 4000000 |  |  | Cd Min: | 0.06184 | at alpha= | 20 | deg
Mach: | 0 |  |  | Cl=0 at alpha= | -1.2759 | deg
|  |  |  | @ Cl=0.1, Cd= | 0.0057084
|  |  |  | @ Cl=0.4, Cd= | 0.0055773
|  |  |  | @ Cl=0.6, Cd= | 0.0059312
alpha (deg) | Cl | Cd | Cm | Cl/Cd
-20 | -1.5756 | 0.0395 | -0.0597 | -39.8886
-19.5 | -1.5675 | 0.03543 | -0.0599 | -44.2422
-19 | -1.5623 | 0.03139 | -0.0594 | -49.7706
-18.5 | -1.5498 | 0.02834 | -0.0581 | -54.686
-18 | -1.5301 | 0.02612 | -0.0563 | -58.5796
-17.5 | -1.5216 | 0.02331 | -0.0532 | -65.2767
-17 | -1.5045 | 0.02134 | -0.0497 | -70.5014
-16.5 | -1.4836 | 0.01976 | -0.046 | -75.081
-16 | -1.4589 | 0.01853 | -0.0421 | -78.7318
-15.5 | -1.4323 | 0.01753 | -0.038 | -81.7056
-15 | -1.408 | 0.0167 | -0.0329 | -84.3114
-14.5 | -1.3859 | 0.01598 | -0.0269 | -86.7272
-14 | -1.3562 | 0.01526 | -0.0224 | -88.8729
-13.5 | -1.3257 | 0.01464 | -0.0178 | -90.5533
-13 | -1.2921 | 0.01405 | -0.0137 | -91.9644
-12.5 | -1.2355 | 0.01314 | -0.0146 | -94.0259
-12 | -1.177 | 0.01239 | -0.0157 | -94.996
-11.5 | -1.1165 | 0.01177 | -0.0171 | -94.8598
-11 | -1.0542 | 0.01122 | -0.0187 | -93.9572
-10.5 | -0.999 | 0.01071 | -0.0188 | -93.2773
-10 | -0.9405 | 0.01006 | -0.0196 | -93.4891
-9.5 | -0.8783 | 0.00953 | -0.0211 | -92.1616
-9 | -0.8174 | 0.00908 | -0.0223 | -90.022
-8.5 | -0.7491 | 0.00861 | -0.025 | -87.0035
-8 | -0.6835 | 0.00817 | -0.0272 | -83.6597
-7.5 | -0.6258 | 0.00787 | -0.0275 | -79.5172
-7 | -0.5762 | 0.00761 | -0.0259 | -75.7162
-6.5 | -0.5276 | 0.00743 | -0.0242 | -71.0094
-6 | -0.4801 | 0.00732 | -0.0221 | -65.5874
-5.5 | -0.4326 | 0.00726 | -0.0201 | -59.5868
-5 | -0.3819 | 0.00715 | -0.0187 | -53.4126
-4.5 | -0.3308 | 0.00709 | -0.0175 | -46.6573
-4 | -0.279 | 0.00699 | -0.0164 | -39.9142
-3.5 | -0.2274 | 0.00695 | -0.0153 | -32.7194
-3 | -0.1748 | 0.00689 | -0.0144 | -25.3701
-2.5 | -0.1225 | 0.00686 | -0.0134 | -17.8571
-2 | -0.0704 | 0.00682 | -0.0124 | -10.3226
-1.5 | -0.019 | 0.00672 | -0.0113 | -2.8274
-1 | 0.0234 | 0.00599 | -0.0086 | 3.9065
-0.5 | 0.0722 | 0.00577 | -0.007 | 12.513
0 | 0.1218 | 0.00566 | -0.0056 | 21.5194
0.5 | 0.1721 | 0.00559 | -0.0043 | 30.7871
1 | 0.2232 | 0.00556 | -0.0031 | 40.1439
1.5 | 0.2731 | 0.00549 | -0.0016 | 49.745
2 | 0.3242 | 0.00551 | -0.0004 | 58.8385
2.5 | 0.3766 | 0.00555 | 0.0006 | 67.8559
3 | 0.4281 | 0.00561 | 0.0017 | 76.3102
3.5 | 0.4797 | 0.00569 | 0.0029 | 84.3058
4 | 0.5316 | 0.00576 | 0.004 | 92.2917
4.5 | 0.5829 | 0.00589 | 0.0051 | 98.9643
5 | 0.6368 | 0.00602 | 0.0057 | 105.7807
5.5 | 0.6943 | 0.00624 | 0.0054 | 111.266
6.5 | 0.8238 | 0.00678 | 0.0014 | 121.5044
7 | 0.8833 | 0.00711 | 0.0005 | 124.2335
7.5 | 0.9482 | 0.0075 | -0.0017 | 126.4267
8 | 1.0101 | 0.00791 | -0.0032 | 127.6991
8.5 | 1.0695 | 0.00837 | -0.0043 | 127.7778
9 | 1.125 | 0.00886 | -0.0045 | 126.9752
9.5 | 1.1869 | 0.00938 | -0.0063 | 126.5352
10 | 1.2473 | 0.00998 | -0.0079 | 124.98
10.5 | 1.3059 | 0.01065 | -0.0092 | 122.6197
11 | 1.3632 | 0.01139 | -0.0103 | 119.6839
11.5 | 1.4025 | 0.01204 | -0.0075 | 116.4867
12 | 1.433 | 0.0127 | -0.003 | 112.8346
12.5 | 1.4633 | 0.01339 | 0.0014 | 109.283
13 | 1.4943 | 0.01408 | 0.0056 | 106.1293
13.5 | 1.5176 | 0.0148 | 0.0112 | 102.5405
14 | 1.5412 | 0.01569 | 0.0163 | 98.2282
14.5 | 1.5696 | 0.01658 | 0.02 | 94.6683
15 | 1.5937 | 0.01778 | 0.0239 | 89.6344
15.5 | 1.6177 | 0.0191 | 0.0274 | 84.6963
16 | 1.6377 | 0.02078 | 0.0307 | 78.8114
16.5 | 1.6579 | 0.02264 | 0.0333 | 73.2288
17 | 1.6704 | 0.02525 | 0.0357 | 66.1545
17.5 | 1.6808 | 0.02836 | 0.0374 | 59.2666
18 | 1.6898 | 0.03194 | 0.0382 | 52.9054
18.5 | 1.6912 | 0.03664 | 0.0382 | 46.1572
19 | 1.6805 | 0.0431 | 0.037 | 38.9907
19.5 | 1.6584 | 0.05149 | 0.0344 | 32.2082
20 | 1.6256 | 0.06184 | 0.0305 | 26.2872

## 67. Re 4M Mach 0.10 (1)
BIGFOIL.COM POLAR EXPORT
NACA23013
NACA23013 |  |  |  | Cl Max: | 1.427 | at alpha= | 13.5 | deg
JavaFoil+Calcfoil stall+Eppler ext transition |  |  |  | L/D Max: | 117.149 | at alpha= | 8.5 | deg
Re: | 4000000 |  |  | Cd Min: | 0.00811 | at alpha= | -1.5 | deg
Mach: | 0.1 |  |  | Cl=0 at alpha= | -1.1885 | deg
|  |  |  | @ Cl=0.1, Cd= | 0.0084815
|  |  |  | @ Cl=0.4, Cd= | 0.009113
|  |  |  | @ Cl=0.6, Cd= | 0.008814
alpha (deg) | Cl | Cd | Cm | Cl/Cd
-17 | -0.827 | 0.12102 | 0.001 | -6.835
-16.5 | -0.841 | 0.11421 | 0.001 | -7.362
-16 | -0.853 | 0.10763 | 0.001 | -7.922
-15.5 | -0.863 | 0.10119 | 0 | -8.525
-15 | -0.87 | 0.09535 | 0 | -9.124
-14.5 | -0.876 | 0.08856 | 0 | -9.891
-14 | -0.88 | 0.0812 | 0 | -10.834
-13.5 | -0.902 | 0.06184 | 0 | -14.589
-13 | -0.969 | 0.02862 | -0.001 | -33.845
-12.5 | -1.007 | 0.01689 | -0.001 | -59.628
-12 | -1.009 | 0.01433 | -0.001 | -70.391
-11.5 | -0.996 | 0.01319 | -0.001 | -75.529
-11 | -0.977 | 0.01239 | -0.002 | -78.79
-10.5 | -0.951 | 0.01182 | -0.002 | -80.501
-10 | -0.921 | 0.01129 | -0.002 | -81.613
-9.5 | -0.888 | 0.00969 | -0.003 | -91.558
-9 | -0.85 | 0.0098 | -0.003 | -86.71
-8.5 | -0.809 | 0.01 | -0.003 | -80.898
-8 | -0.765 | 0.01028 | -0.003 | -74.42
-7.5 | -0.718 | 0.00992 | -0.004 | -72.341
-7 | -0.669 | 0.00965 | -0.004 | -69.314
-6.5 | -0.617 | 0.01004 | -0.004 | -61.447
-6 | -0.564 | 0.00978 | -0.005 | -57.694
-5.5 | -0.509 | 0.00952 | -0.005 | -53.49
-5 | -0.453 | 0.01005 | -0.005 | -45.063
-4.5 | -0.396 | 0.00983 | -0.006 | -40.27
-4 | -0.338 | 0.00966 | -0.006 | -34.926
-3.5 | -0.279 | 0.0095 | -0.006 | -29.325
-3 | -0.219 | 0.00948 | -0.007 | -23.107
-2.5 | -0.159 | 0.00999 | -0.007 | -15.901
-2 | -0.099 | 0.00989 | -0.007 | -9.965
-1.5 | -0.038 | 0.00811 | -0.008 | -4.669
-1 | 0.023 | 0.0082 | -0.008 | 2.799
-0.5 | 0.084 | 0.00829 | -0.008 | 10.117
0 | 0.145 | 0.00902 | -0.009 | 16.041
0.5 | 0.205 | 0.00906 | -0.009 | 22.664
1 | 0.266 | 0.00902 | -0.009 | 29.49
1.5 | 0.327 | 0.009 | -0.01 | 36.279
2 | 0.387 | 0.0091 | -0.01 | 42.54
2.5 | 0.447 | 0.00916 | -0.01 | 48.82
3 | 0.507 | 0.00863 | -0.011 | 58.779
3.5 | 0.567 | 0.00877 | -0.011 | 64.707
4 | 0.627 | 0.00885 | -0.011 | 70.825
4.5 | 0.686 | 0.00932 | -0.012 | 73.661
5 | 0.745 | 0.00946 | -0.012 | 78.809
5.5 | 0.804 | 0.00939 | -0.012 | 85.61
6 | 0.862 | 0.00957 | -0.013 | 90.049
6.5 | 0.919 | 0.00981 | -0.013 | 93.686
7 | 0.975 | 0.0095 | -0.013 | 102.668
7.5 | 1.03 | 0.00934 | -0.014 | 110.277
8 | 1.083 | 0.00973 | -0.014 | 111.314
8.5 | 1.135 | 0.00969 | -0.014 | 117.149
9 | 1.184 | 0.0107 | -0.015 | 110.692
9.5 | 1.231 | 0.01135 | -0.015 | 108.378
10 | 1.274 | 0.0121 | -0.015 | 105.265
10.5 | 1.312 | 0.01302 | -0.016 | 100.816
11 | 1.346 | 0.0141 | -0.016 | 95.47
11.5 | 1.376 | 0.0154 | -0.016 | 89.331
12 | 1.398 | 0.01694 | -0.016 | 82.519
12.5 | 1.414 | 0.01897 | -0.016 | 74.515
13 | 1.423 | 0.0217 | -0.017 | 65.564
13.5 | 1.427 | 0.02514 | -0.017 | 56.765
14 | 1.426 | 0.02948 | -0.017 | 48.381
14.5 | 1.422 | 0.03448 | -0.017 | 41.229
15 | 1.412 | 0.04025 | -0.017 | 35.08
15.5 | 1.398 | 0.04674 | -0.017 | 29.909
16 | 1.382 | 0.05377 | -0.017 | 25.695
16.5 | 1.363 | 0.06111 | -0.017 | 22.3
17 | 1.341 | 0.06893 | -0.017 | 19.46
17.5 | 1.318 | 0.07686 | -0.017 | 17.153
18 | 1.293 | 0.08507 | -0.017 | 15.202
18.5 | 1.267 | 0.09317 | -0.017 | 13.596

## 68. Re 4M Mach 0.10 (2)
BIGFOIL.COM POLAR EXPORT
NACA23013
NACA23013 |  |  |  | Cl Max: | 1.6801 | at alpha= | 18 | deg
XFOIL ncrit=9 |  |  |  | L/D Max: | 127.874 | at alpha= | 8.5 | deg
Re: | 4000000 |  |  | Cd Min: | 0.07086 | at alpha= | 20 | deg
Mach: | 0.1 |  |  | Cl=0 at alpha= | -1.2787 | deg
|  |  |  | @ Cl=0.1, Cd= | 0.0057196
|  |  |  | @ Cl=0.4, Cd= | 0.0055946
|  |  |  | @ Cl=0.6, Cd= | 0.0059433
alpha (deg) | Cl | Cd | Cm | Cl/Cd
-20 | -1.5412 | 0.04601 | -0.0603 | -33.4971
-19.5 | -1.5423 | 0.04039 | -0.0618 | -38.1852
-19 | -1.5443 | 0.03513 | -0.0623 | -43.9596
-18.5 | -1.5376 | 0.03117 | -0.0616 | -49.3295
-18 | -1.5218 | 0.02833 | -0.0602 | -53.7169
-17.5 | -1.5074 | 0.02565 | -0.058 | -58.768
-17 | -1.4933 | 0.02322 | -0.0548 | -64.3109
-16.5 | -1.4792 | 0.02104 | -0.0508 | -70.3042
-16 | -1.4578 | 0.01947 | -0.0467 | -74.8742
-15.5 | -1.4326 | 0.01825 | -0.0424 | -78.4986
-15 | -1.4071 | 0.01726 | -0.0376 | -81.5238
-14.5 | -1.3868 | 0.01648 | -0.0313 | -84.1505
-14 | -1.3602 | 0.01568 | -0.0259 | -86.7474
-13.5 | -1.3305 | 0.015 | -0.0209 | -88.7
-13 | -1.3007 | 0.01436 | -0.0159 | -90.578
-12.5 | -1.244 | 0.0136 | -0.0163 | -91.4706
-12 | -1.1859 | 0.01266 | -0.0171 | -93.673
-11.5 | -1.1251 | 0.01198 | -0.0183 | -93.9149
-11 | -1.0624 | 0.01139 | -0.0199 | -93.2748
-10.5 | -1.0063 | 0.01084 | -0.0199 | -92.8321
-10 | -0.9468 | 0.01023 | -0.0206 | -92.5513
-9.5 | -0.8845 | 0.00963 | -0.0219 | -91.8484
-9 | -0.8231 | 0.00916 | -0.023 | -89.8581
-8.5 | -0.7538 | 0.00872 | -0.0258 | -86.445
-8 | -0.6876 | 0.00822 | -0.0279 | -83.6496
-7.5 | -0.6293 | 0.00791 | -0.0282 | -79.5575
-7 | -0.5792 | 0.00766 | -0.0266 | -75.6136
-6.5 | -0.5305 | 0.00746 | -0.0246 | -71.1126
-6 | -0.4826 | 0.00736 | -0.0225 | -65.5707
-5.5 | -0.435 | 0.00728 | -0.0204 | -59.7527
-5 | -0.384 | 0.00718 | -0.019 | -53.4819
-4.5 | -0.3327 | 0.00711 | -0.0177 | -46.7932
-4 | -0.2806 | 0.00701 | -0.0166 | -40.0285
-3.5 | -0.2286 | 0.00696 | -0.0155 | -32.8448
-3 | -0.1757 | 0.0069 | -0.0145 | -25.4638
-2.5 | -0.1232 | 0.00688 | -0.0135 | -17.907
-2 | -0.0707 | 0.00684 | -0.0125 | -10.3363
-1.5 | -0.0189 | 0.00675 | -0.0114 | -2.8
-1 | 0.0238 | 0.00602 | -0.0087 | 3.9535
-0.5 | 0.0726 | 0.00578 | -0.007 | 12.5606
0 | 0.1225 | 0.00567 | -0.0056 | 21.6049
0.5 | 0.1731 | 0.0056 | -0.0042 | 30.9107
1 | 0.2244 | 0.00558 | -0.003 | 40.2151
1.5 | 0.2745 | 0.00552 | -0.0015 | 49.7283
2 | 0.326 | 0.00553 | -0.0003 | 58.9512
2.5 | 0.3787 | 0.00557 | 0.0007 | 67.9892
3 | 0.4306 | 0.00563 | 0.0019 | 76.4831
3.5 | 0.4823 | 0.00571 | 0.0031 | 84.4658
4 | 0.5346 | 0.00578 | 0.0042 | 92.4913
4.5 | 0.5861 | 0.00591 | 0.0054 | 99.1709
5 | 0.6403 | 0.00604 | 0.0061 | 106.0099
5.5 | 0.6983 | 0.00626 | 0.0058 | 111.5495
6.5 | 0.829 | 0.00681 | 0.0018 | 121.7327
7 | 0.889 | 0.00714 | 0.0009 | 124.5098
7.5 | 0.9545 | 0.00754 | -0.0013 | 126.5915
8 | 1.0168 | 0.00796 | -0.0027 | 127.7387
8.5 | 1.0767 | 0.00842 | -0.0037 | 127.8741
9 | 1.133 | 0.00892 | -0.004 | 127.0179
9.5 | 1.1955 | 0.00947 | -0.0057 | 126.2408
10 | 1.2561 | 0.01011 | -0.0071 | 124.2433
10.5 | 1.315 | 0.01082 | -0.0083 | 121.5342
11 | 1.3733 | 0.01154 | -0.0094 | 119.0035
11.5 | 1.4093 | 0.01219 | -0.0057 | 115.6112
12 | 1.4397 | 0.01288 | -0.001 | 111.778
12.5 | 1.4697 | 0.01359 | 0.0037 | 108.1457
13 | 1.4975 | 0.01437 | 0.0086 | 104.2102
13.5 | 1.5203 | 0.01508 | 0.0144 | 100.8156
14 | 1.5458 | 0.01602 | 0.0191 | 96.4919
14.5 | 1.5726 | 0.01706 | 0.0231 | 92.1805
15 | 1.5973 | 0.01832 | 0.0269 | 87.1889
15.5 | 1.6186 | 0.0199 | 0.0306 | 81.3367
16 | 1.6393 | 0.02169 | 0.0336 | 75.5786
16.5 | 1.6564 | 0.02392 | 0.0362 | 69.2475
17 | 1.6653 | 0.02706 | 0.0384 | 61.541
17.5 | 1.6766 | 0.0304 | 0.0396 | 55.1513
18 | 1.6801 | 0.03482 | 0.0399 | 48.251
18.5 | 1.6745 | 0.04062 | 0.0392 | 41.2235
19 | 1.6541 | 0.04868 | 0.0369 | 33.979
19.5 | 1.6225 | 0.05876 | 0.0332 | 27.6123
20 | 1.5796 | 0.07086 | 0.0281 | 22.2918

## 69. Re 4M Mach 0.25 (1)
BIGFOIL.COM POLAR EXPORT
NACA23013
NACA23013 |  |  |  | Cl Max: | 1.377 | at alpha= | 12 | deg
JavaFoil+Calcfoil stall+Eppler ext transition |  |  |  | L/D Max: | 114.327 | at alpha= | 8 | deg
Re: | 4000000 |  |  | Cd Min: | 0.00832 | at alpha= | -1 | deg
Mach: | 0.25 |  |  | Cl=0 at alpha= | -1.1905 | deg
|  |  |  | @ Cl=0.1, Cd= | 0.0086333
|  |  |  | @ Cl=0.4, Cd= | 0.0092848
|  |  |  | @ Cl=0.6, Cd= | 0.0090165
alpha (deg) | Cl | Cd | Cm | Cl/Cd
-16 | -0.614 | 0.12478 | 0.001 | -4.92
-15.5 | -0.653 | 0.11621 | 0 | -5.617
-15 | -0.688 | 0.10811 | 0 | -6.36
-14.5 | -0.718 | 0.10092 | 0 | -7.116
-14 | -0.742 | 0.09461 | 0 | -7.844
-13.5 | -0.761 | 0.08789 | 0 | -8.653
-13 | -0.775 | 0.08142 | 0 | -9.514
-12.5 | -0.784 | 0.07518 | -0.001 | -10.43
-12 | -0.791 | 0.06792 | -0.001 | -11.646
-11.5 | -0.877 | 0.02682 | -0.001 | -32.678
-11 | -0.929 | 0.01435 | -0.002 | -64.766
-10.5 | -0.924 | 0.01287 | -0.002 | -71.833
-10 | -0.906 | 0.01208 | -0.002 | -75.022
-9.5 | -0.881 | 0.01148 | -0.003 | -76.768
-9 | -0.85 | 0.00983 | -0.003 | -86.483
-8.5 | -0.814 | 0.00992 | -0.003 | -82.04
-8 | -0.773 | 0.01009 | -0.004 | -76.621
-7.5 | -0.728 | 0.00972 | -0.004 | -74.923
-7 | -0.68 | 0.00997 | -0.004 | -68.202
-6.5 | -0.629 | 0.00969 | -0.004 | -64.971
-6 | -0.576 | 0.01008 | -0.005 | -57.148
-5.5 | -0.521 | 0.00982 | -0.005 | -53.08
-5 | -0.464 | 0.00959 | -0.005 | -48.412
-4.5 | -0.406 | 0.0101 | -0.006 | -40.182
-4 | -0.346 | 0.0099 | -0.006 | -34.972
-3.5 | -0.286 | 0.00974 | -0.006 | -29.352
-3 | -0.225 | 0.00959 | -0.007 | -23.444
-2.5 | -0.163 | 0.00954 | -0.007 | -17.109
-2 | -0.101 | 0.01006 | -0.007 | -10.056
-1.5 | -0.039 | 0.00837 | -0.008 | -4.649
-1 | 0.024 | 0.00832 | -0.008 | 2.833
-0.5 | 0.086 | 0.00858 | -0.008 | 10.043
0 | 0.149 | 0.00882 | -0.009 | 16.853
0.5 | 0.211 | 0.0092 | -0.009 | 22.931
1 | 0.273 | 0.0092 | -0.009 | 29.709
1.5 | 0.335 | 0.00923 | -0.01 | 36.354
2 | 0.397 | 0.00931 | -0.01 | 42.678
2.5 | 0.459 | 0.00879 | -0.011 | 52.25
3 | 0.521 | 0.00888 | -0.011 | 58.676
3.5 | 0.582 | 0.00897 | -0.011 | 64.937
4 | 0.644 | 0.00913 | -0.012 | 70.523
4.5 | 0.704 | 0.00927 | -0.012 | 76.028
5 | 0.765 | 0.00913 | -0.012 | 83.791
5.5 | 0.825 | 0.00933 | -0.013 | 88.346
6 | 0.884 | 0.00934 | -0.013 | 94.622
6.5 | 0.942 | 0.00961 | -0.013 | 97.993
7 | 0.999 | 0.00939 | -0.014 | 106.394
7.5 | 1.055 | 0.00928 | -0.014 | 113.608
8 | 1.108 | 0.00969 | -0.014 | 114.327
8.5 | 1.159 | 0.01072 | -0.015 | 108.135
9 | 1.207 | 0.01137 | -0.015 | 106.141
9.5 | 1.251 | 0.01218 | -0.015 | 102.761
10 | 1.29 | 0.01317 | -0.016 | 97.938
10.5 | 1.323 | 0.01437 | -0.016 | 92.078
11 | 1.35 | 0.01586 | -0.016 | 85.066
11.5 | 1.369 | 0.01777 | -0.016 | 77.015
12 | 1.377 | 0.02041 | -0.016 | 67.486
12.5 | 1.377 | 0.0241 | -0.016 | 57.149
13 | 1.371 | 0.02863 | -0.016 | 47.876
13.5 | 1.358 | 0.03435 | -0.016 | 39.526
14 | 1.34 | 0.041 | -0.016 | 32.678
14.5 | 1.317 | 0.04847 | -0.016 | 27.172
15 | 1.287 | 0.05657 | -0.016 | 22.753
15.5 | 1.251 | 0.06534 | -0.016 | 19.147
16 | 1.211 | 0.07451 | -0.016 | 16.247
16.5 | 1.166 | 0.08395 | -0.016 | 13.885
17 | 1.117 | 0.09354 | -0.016 | 11.936

## 70. Re 4M Mach 0.25 (2)
BIGFOIL.COM POLAR EXPORT
NACA23013
NACA23013 |  |  |  | Cl Max: | 1.629 | at alpha= | 16.5 | deg
XFOIL ncrit=9 |  |  |  | L/D Max: | 127.985 | at alpha= | 8 | deg
Re: | 4000000 |  |  | Cd Min: | 0.21868 | at alpha= | -20 | deg
Mach: | 0.25 |  |  | Cl=0 at alpha= | -1.2857 | deg
|  |  |  | @ Cl=0.1, Cd= | 0.0058461
|  |  |  | @ Cl=0.4, Cd= | 0.0056875
|  |  |  | @ Cl=0.6, Cd= | 0.0059918
alpha (deg) | Cl | Cd | Cm | Cl/Cd
-20 | -0.7128 | 0.21868 | 0.0367 | -3.2596
-19 | -0.818 | 0.16594 | 0.0094 | -4.9295
-18.5 | -0.9413 | 0.13154 | -0.0122 | -7.156
-18 | -1.2511 | 0.07162 | -0.0519 | -17.4686
-17.5 | -1.3126 | 0.0557 | -0.0623 | -23.5655
-17 | -1.3461 | 0.04503 | -0.068 | -29.8934
-16.5 | -1.361 | 0.03763 | -0.0701 | -36.168
-16 | -1.3735 | 0.03147 | -0.0699 | -43.6447
-15.5 | -1.3769 | 0.02694 | -0.0672 | -51.1099
-15 | -1.3766 | 0.02332 | -0.0626 | -59.0309
-14.5 | -1.3622 | 0.02099 | -0.0573 | -64.8976
-14 | -1.3429 | 0.01921 | -0.0513 | -69.9063
-13.5 | -1.3234 | 0.01793 | -0.0442 | -73.8093
-13 | -1.3115 | 0.0169 | -0.035 | -77.6036
-12.5 | -1.287 | 0.01591 | -0.0279 | -80.8925
-12 | -1.2326 | 0.01475 | -0.0265 | -83.5661
-11.5 | -1.1687 | 0.01381 | -0.0267 | -84.6271
-11 | -1.1062 | 0.01261 | -0.0269 | -87.724
-10.5 | -1.0444 | 0.0118 | -0.0268 | -88.5085
-10 | -0.9831 | 0.01108 | -0.0266 | -88.7274
-9.5 | -0.9176 | 0.01044 | -0.0272 | -87.8927
-9 | -0.8539 | 0.00968 | -0.0276 | -88.2128
-8.5 | -0.7815 | 0.00911 | -0.0299 | -85.7849
-8 | -0.709 | 0.00863 | -0.0322 | -82.1553
-7.5 | -0.6482 | 0.00816 | -0.0321 | -79.4363
-7 | -0.5961 | 0.0079 | -0.0301 | -75.4557
-6.5 | -0.5464 | 0.00766 | -0.0276 | -71.3316
-6 | -0.4973 | 0.00752 | -0.025 | -66.1303
-5.5 | -0.4479 | 0.00743 | -0.0225 | -60.2826
-5 | -0.3956 | 0.00732 | -0.0208 | -54.0437
-4.5 | -0.3427 | 0.00721 | -0.0192 | -47.5312
-4 | -0.2888 | 0.00712 | -0.0178 | -40.5618
-3.5 | -0.235 | 0.00706 | -0.0165 | -33.2861
-3 | -0.1807 | 0.007 | -0.0153 | -25.8143
-2.5 | -0.1264 | 0.00696 | -0.0142 | -18.1609
-2 | -0.0722 | 0.00693 | -0.0131 | -10.4185
-1.5 | -0.0189 | 0.00688 | -0.0118 | -2.7471
-1 | 0.0252 | 0.00617 | -0.0089 | 4.0843
-0.5 | 0.0749 | 0.00591 | -0.0071 | 12.6734
0 | 0.126 | 0.00578 | -0.0054 | 21.7993
0.5 | 0.1783 | 0.0057 | -0.004 | 31.2807
1 | 0.2307 | 0.00567 | -0.0026 | 40.6878
1.5 | 0.2828 | 0.0056 | -0.0011 | 50.5
2 | 0.3357 | 0.00561 | 0.0003 | 59.8396
2.5 | 0.3898 | 0.00568 | 0.0015 | 68.6268
3 | 0.4439 | 0.00572 | 0.0027 | 77.6049
3.5 | 0.4971 | 0.00581 | 0.0041 | 85.5594
4 | 0.5504 | 0.00589 | 0.0056 | 93.4465
4.5 | 0.604 | 0.006 | 0.007 | 100.6667
5 | 0.6591 | 0.00618 | 0.008 | 106.6505
5.5 | 0.7203 | 0.00638 | 0.0077 | 112.8997
6.5 | 0.8576 | 0.00704 | 0.0038 | 121.8182
7 | 0.9208 | 0.00737 | 0.0031 | 124.9389
7.5 | 0.9893 | 0.00778 | 0.0012 | 127.1594
8 | 1.0546 | 0.00824 | 0 | 127.9854
8.5 | 1.1164 | 0.00878 | -0.0005 | 127.1526
9 | 1.177 | 0.0094 | -0.0007 | 125.2128
9.5 | 1.2421 | 0.01006 | -0.0019 | 123.4692
10 | 1.3055 | 0.01081 | -0.0027 | 120.7678
10.5 | 1.3672 | 0.01167 | -0.0033 | 117.1551
11 | 1.4119 | 0.01245 | -0.0004 | 113.4056
11.5 | 1.4414 | 0.0132 | 0.0055 | 109.197
12 | 1.4685 | 0.01403 | 0.0118 | 104.6686
12.5 | 1.486 | 0.01486 | 0.0196 | 100
13 | 1.5126 | 0.01585 | 0.0253 | 95.4322
13.5 | 1.5402 | 0.01703 | 0.0301 | 90.4404
14 | 1.5643 | 0.01856 | 0.0348 | 84.2834
14.5 | 1.5871 | 0.02035 | 0.0389 | 77.9902
15 | 1.605 | 0.0227 | 0.0425 | 70.7048
15.5 | 1.6194 | 0.02564 | 0.0452 | 63.1591
16 | 1.6247 | 0.02974 | 0.047 | 54.6301
16.5 | 1.629 | 0.0345 | 0.0474 | 47.2174
17 | 1.6196 | 0.04115 | 0.0463 | 39.3584
17.5 | 1.5996 | 0.04954 | 0.0437 | 32.2891
18 | 1.557 | 0.06115 | 0.0389 | 25.462
18.5 | 1.4996 | 0.07511 | 0.0325 | 19.9654
19 | 1.4251 | 0.09187 | 0.0243 | 15.5121
19.5 | 1.359 | 0.10818 | 0.0159 | 12.5624
20 | 1.3 | 0.12414 | 0.0072 | 10.472

## 71. Re 4M Mach 0.50 (1)
BIGFOIL.COM POLAR EXPORT
NACA23013
NACA23013 |  |  |  | Cl Max: | 1.236 | at alpha= | 9 | deg
JavaFoil+Calcfoil stall+Eppler ext transition |  |  |  | L/D Max: | 107.187 | at alpha= | 6 | deg
Re: | 4000000 |  |  | Cd Min: | 0.00863 | at alpha= | 2 | deg
Mach: | 0.5 |  |  | Cl=0 at alpha= | -1.1884 | deg
|  |  |  | @ Cl=0.1, Cd= | 0.0089406
|  |  |  | @ Cl=0.4, Cd= | 0.0089229
|  |  |  | @ Cl=0.6, Cd= | 0.0091629
alpha (deg) | Cl | Cd | Cm | Cl/Cd
-20 | -1.013 | 0.16401 | 0.002 | -6.178
-19.5 | -0.986 | 0.15038 | 0.002 | -6.56
-19 | -0.961 | 0.13915 | 0.002 | -6.905
-18.5 | -0.934 | 0.14928 | 0.001 | -6.257
-18 | -0.908 | 0.13457 | 0.001 | -6.744
-17.5 | -0.882 | 0.12428 | 0.001 | -7.094
-17 | -0.854 | 0.13348 | 0.001 | -6.4
-16.5 | -0.828 | 0.11898 | 0.001 | -6.963
-16 | -0.803 | 0.10932 | 0.001 | -7.342
-15.5 | -0.775 | 0.11415 | 0 | -6.788
-15 | -0.749 | 0.10334 | 0 | -7.247
-14.5 | -0.723 | 0.09567 | 0 | -7.557
-14 | -0.695 | 0.09836 | 0 | -7.068
-13.5 | -0.669 | 0.08939 | 0 | -7.488
-13 | -0.641 | 0.09333 | 0 | -6.869
-12.5 | -0.615 | 0.0831 | 0 | -7.399
-12 | -0.587 | 0.09099 | -0.001 | -6.456
-11.5 | -0.561 | 0.0768 | -0.001 | -7.302
-11 | -0.534 | 0.07433 | -0.001 | -7.19
-10.5 | -0.507 | 0.06998 | -0.001 | -7.245
-10 | -0.48 | 0.06886 | -0.001 | -6.97
-9.5 | -0.453 | 0.06252 | -0.001 | -7.246
-9 | -0.426 | 0.0609 | -0.002 | -6.992
-8.5 | -0.399 | 0.05833 | -0.002 | -6.842
-8 | -0.372 | 0.05562 | -0.002 | -6.692
-7.5 | -0.536 | 0.04709 | -0.002 | -11.389
-7 | -0.673 | 0.01156 | -0.005 | -58.222
-6.5 | -0.652 | 0.01027 | -0.005 | -63.466
-6 | -0.613 | 0.01032 | -0.005 | -59.414
-5.5 | -0.564 | 0.00991 | -0.006 | -56.842
-5 | -0.507 | 0.01016 | -0.006 | -49.911
-4.5 | -0.447 | 0.00991 | -0.006 | -45.058
-4 | -0.383 | 0.01027 | -0.007 | -37.295
-3.5 | -0.317 | 0.01005 | -0.007 | -31.563
-3 | -0.25 | 0.00993 | -0.008 | -25.189
-2.5 | -0.182 | 0.01045 | -0.008 | -17.399
-2 | -0.113 | 0.01034 | -0.008 | -10.921
-1.5 | -0.043 | 0.01033 | -0.009 | -4.205
-1 | 0.026 | 0.00869 | -0.009 | 3.032
-0.5 | 0.096 | 0.00894 | -0.009 | 10.755
0 | 0.166 | 0.00895 | -0.01 | 18.54
0.5 | 0.235 | 0.00895 | -0.01 | 26.316
1 | 0.305 | 0.00904 | -0.011 | 33.728
1.5 | 0.374 | 0.0091 | -0.011 | 41.101
2 | 0.443 | 0.00863 | -0.011 | 51.383
2.5 | 0.512 | 0.00914 | -0.012 | 56.033
3 | 0.58 | 0.00926 | -0.012 | 62.665
3.5 | 0.648 | 0.00893 | -0.013 | 72.595
4 | 0.716 | 0.0091 | -0.013 | 78.691
4.5 | 0.782 | 0.00882 | -0.013 | 88.674
5 | 0.848 | 0.00913 | -0.014 | 92.957
5.5 | 0.913 | 0.00923 | -0.014 | 98.931
6 | 0.976 | 0.00911 | -0.014 | 107.187
6.5 | 1.037 | 0.01088 | -0.015 | 95.338
7 | 1.094 | 0.0115 | -0.015 | 95.186
7.5 | 1.147 | 0.01227 | -0.016 | 93.429
8 | 1.191 | 0.01336 | -0.016 | 89.168
8.5 | 1.224 | 0.01497 | -0.016 | 81.742
9 | 1.236 | 0.01764 | -0.016 | 70.076
9.5 | 1.217 | 0.02269 | -0.016 | 53.633
10 | 1.154 | 0.0322 | -0.016 | 35.832
10.5 | 0.998 | 0.04791 | -0.015 | 20.838
11 | 0.712 | 0.06135 | -0.014 | 11.611
11.5 | 0.709 | 0.08729 | -0.012 | 8.124
12 | 0.761 | 0.07178 | -0.014 | 10.607
12.5 | 0.778 | 0.08391 | -0.014 | 9.271
13 | 0.792 | 0.09619 | -0.013 | 8.237
13.5 | 0.808 | 0.10365 | -0.011 | 7.797
14 | 0.836 | 0.11146 | -0.011 | 7.499

## 72. Re 4M Mach 0.50 (2)
BIGFOIL.COM POLAR EXPORT
NACA23013
NACA23013 |  |  |  | Cl Max: | 1.5288 | at alpha= | 12 | deg
XFOIL ncrit=9 |  |  |  | L/D Max: | 124.772 | at alpha= | 7.5 | deg
Re: | 4000000 |  |  | Cd Min: | 0.14431 | at alpha= | 17 | deg
Mach: | 0.5 |  |  | Cl=0 at alpha= | -1.3412 | deg
|  |  |  | @ Cl=0.1, Cd= | 0.0063475
|  |  |  | @ Cl=0.4, Cd= | 0.006031
|  |  |  | @ Cl=0.6, Cd= | 0.0063392
alpha (deg) | Cl | Cd | Cm | Cl/Cd
-13.5 | -0.5537 | 0.13496 | -0.0096 | -4.1027
-13 | -0.5499 | 0.12568 | -0.0138 | -4.3754
-12.5 | -0.5672 | 0.11276 | -0.0201 | -5.0302
-12 | -0.5974 | 0.09873 | -0.0278 | -6.0508
-11.5 | -0.6129 | 0.08768 | -0.0338 | -6.9902
-11 | -0.6316 | 0.07617 | -0.0404 | -8.292
-10.5 | -0.6542 | 0.0621 | -0.0503 | -10.5346
-10 | -0.6899 | 0.04911 | -0.0606 | -14.0481
-9.5 | -0.7286 | 0.04022 | -0.0637 | -18.1154
-8.5 | -0.794 | 0.02381 | -0.0588 | -33.3473
-8 | -0.7832 | 0.01406 | -0.0571 | -55.7041
-7.5 | -0.7055 | 0.01063 | -0.0578 | -66.3688
-7 | -0.6555 | 0.00955 | -0.0516 | -68.6387
-6.5 | -0.6084 | 0.0089 | -0.0448 | -68.3596
-6 | -0.5569 | 0.00853 | -0.0391 | -65.2872
-5.5 | -0.5033 | 0.00823 | -0.0341 | -61.1543
-5 | -0.4445 | 0.00798 | -0.0304 | -55.7018
-4.5 | -0.385 | 0.00776 | -0.0271 | -49.6134
-4 | -0.324 | 0.00761 | -0.0243 | -42.5756
-3.5 | -0.2632 | 0.00749 | -0.0218 | -35.1402
-3 | -0.202 | 0.0074 | -0.0196 | -27.2973
-2.5 | -0.1405 | 0.00733 | -0.0175 | -19.1678
-2 | -0.0798 | 0.00732 | -0.0155 | -10.9016
-1.5 | -0.0188 | 0.00729 | -0.0137 | -2.5789
-1 | 0.0404 | 0.00723 | -0.0116 | 5.5878
-0.5 | 0.0861 | 0.0064 | -0.0073 | 13.4531
0 | 0.1417 | 0.00619 | -0.0047 | 22.8918
0.5 | 0.1999 | 0.0061 | -0.0025 | 32.7705
1 | 0.2594 | 0.00607 | -0.0005 | 42.7348
1.5 | 0.3191 | 0.00601 | 0.0015 | 53.0948
2 | 0.3791 | 0.006 | 0.0036 | 63.1833
2.5 | 0.4398 | 0.00609 | 0.0056 | 72.2167
3 | 0.5006 | 0.00614 | 0.0078 | 81.5309
3.5 | 0.5606 | 0.00626 | 0.0102 | 89.5527
4 | 0.6203 | 0.00638 | 0.0129 | 97.2257
4.5 | 0.6801 | 0.00653 | 0.0157 | 104.1501
5 | 0.7422 | 0.00675 | 0.0183 | 109.9556
5.5 | 0.8173 | 0.00705 | 0.0184 | 115.9291
6 | 0.9016 | 0.00748 | 0.0168 | 120.5348
6.5 | 0.9905 | 0.008 | 0.0147 | 123.8125
7 | 1.0673 | 0.00856 | 0.0153 | 124.6846
7.5 | 1.1479 | 0.0092 | 0.0155 | 124.7717
8 | 1.223 | 0.00994 | 0.0172 | 123.0382
8.5 | 1.3011 | 0.01088 | 0.0184 | 119.5864
9 | 1.38 | 0.01204 | 0.0198 | 114.6179
9.5 | 1.427 | 0.01313 | 0.0266 | 108.6824
10 | 1.4445 | 0.01419 | 0.0379 | 101.797
10.5 | 1.4705 | 0.01566 | 0.0472 | 93.9017
11 | 1.4975 | 0.01766 | 0.0551 | 84.7961
11.5 | 1.5192 | 0.02047 | 0.0617 | 74.2159
12 | 1.5288 | 0.02468 | 0.0666 | 61.9449
12.5 | 1.5201 | 0.03112 | 0.0683 | 48.8464
13 | 1.4894 | 0.04036 | 0.066 | 36.9029
13.5 | 1.436 | 0.05217 | 0.0605 | 27.5254
14 | 1.3661 | 0.06562 | 0.0534 | 20.8183
14.5 | 1.2929 | 0.07967 | 0.0454 | 16.2282
15 | 1.222 | 0.09426 | 0.0365 | 12.9641
15.5 | 1.1678 | 0.108 | 0.028 | 10.813
16 | 1.1261 | 0.12103 | 0.0201 | 9.3043
16.5 | 1.0998 | 0.13278 | 0.013 | 8.2829
17 | 1.079 | 0.14431 | 0.006 | 7.477

## 73. Re 5M Mach 0.00 (1)
BIGFOIL.COM POLAR EXPORT
NACA23013
NACA23013 |  |  |  | Cl Max: | 1.446 | at alpha= | 14 | deg
JavaFoil+Calcfoil stall+Eppler ext transition |  |  |  | L/D Max: | 125.9 | at alpha= | 9 | deg
Re: | 5000000 |  |  | Cd Min: | 0.0081 | at alpha= | -1.5 | deg
Mach: | 0 |  |  | Cl=0 at alpha= | -1.1885 | deg
|  |  |  | @ Cl=0.1, Cd= | 0.0085249
|  |  |  | @ Cl=0.4, Cd= | 0.008905
|  |  |  | @ Cl=0.6, Cd= | 0.008854
alpha (deg) | Cl | Cd | Cm | Cl/Cd
-18 | -0.837 | 0.12942 | 0.001 | -6.468
-17.5 | -0.851 | 0.12247 | 0.001 | -6.946
-17 | -0.863 | 0.11557 | 0.001 | -7.467
-16.5 | -0.874 | 0.1089 | 0.001 | -8.024
-16 | -0.883 | 0.10222 | 0.001 | -8.639
-15.5 | -0.891 | 0.09537 | 0 | -9.342
-15 | -0.897 | 0.08893 | 0 | -10.083
-14.5 | -0.919 | 0.07068 | 0 | -13.004
-14 | -0.967 | 0.04172 | 0 | -23.179
-13.5 | -1.006 | 0.02462 | 0 | -40.876
-13 | -1.033 | 0.01656 | -0.001 | -62.388
-12.5 | -1.033 | 0.01434 | -0.001 | -72.055
-12 | -1.022 | 0.01318 | -0.001 | -77.603
-11.5 | -1.005 | 0.01237 | -0.001 | -81.261
-11 | -0.982 | 0.01174 | -0.002 | -83.628
-10.5 | -0.954 | 0.01123 | -0.002 | -84.97
-10 | -0.923 | 0.00965 | -0.002 | -95.651
-9.5 | -0.888 | 0.00975 | -0.003 | -91.032
-9 | -0.85 | 0.00993 | -0.003 | -85.549
-8.5 | -0.808 | 0.00962 | -0.003 | -83.962
-8 | -0.763 | 0.00988 | -0.003 | -77.297
-7.5 | -0.716 | 0.00959 | -0.004 | -74.679
-7 | -0.666 | 0.00999 | -0.004 | -66.695
-6.5 | -0.615 | 0.00971 | -0.004 | -63.306
-6 | -0.562 | 0.0095 | -0.005 | -59.131
-5.5 | -0.507 | 0.00993 | -0.005 | -51.063
-5 | -0.451 | 0.00973 | -0.005 | -46.37
-4.5 | -0.394 | 0.0096 | -0.006 | -41.022
-4 | -0.336 | 0.00937 | -0.006 | -35.844
-3.5 | -0.277 | 0.01001 | -0.006 | -27.698
-3 | -0.218 | 0.00986 | -0.007 | -22.111
-2.5 | -0.158 | 0.00977 | -0.007 | -16.192
-2 | -0.098 | 0.0096 | -0.007 | -10.215
-1.5 | -0.038 | 0.0081 | -0.008 | -4.654
-1 | 0.023 | 0.00814 | -0.008 | 2.805
-0.5 | 0.083 | 0.00838 | -0.008 | 9.949
0 | 0.144 | 0.0089 | -0.009 | 16.175
0.5 | 0.204 | 0.00884 | -0.009 | 23.108
1 | 0.265 | 0.00884 | -0.009 | 29.949
1.5 | 0.325 | 0.00885 | -0.01 | 36.711
2 | 0.385 | 0.00889 | -0.01 | 43.316
2.5 | 0.445 | 0.00895 | -0.01 | 49.698
3 | 0.505 | 0.00903 | -0.011 | 55.919
3.5 | 0.564 | 0.00913 | -0.011 | 61.808
4 | 0.624 | 0.00867 | -0.011 | 71.948
4.5 | 0.683 | 0.00905 | -0.012 | 75.462
5 | 0.742 | 0.00921 | -0.012 | 80.526
5.5 | 0.8 | 0.00986 | -0.012 | 81.164
6 | 0.858 | 0.00933 | -0.013 | 91.936
6.5 | 0.915 | 0.00956 | -0.013 | 95.701
7 | 0.971 | 0.00983 | -0.013 | 98.77
7.5 | 1.026 | 0.00956 | -0.014 | 107.327
8 | 1.079 | 0.00942 | -0.014 | 114.51
8.5 | 1.131 | 0.00937 | -0.014 | 120.716
9 | 1.18 | 0.00937 | -0.015 | 125.9
9.5 | 1.227 | 0.01094 | -0.015 | 112.111
10 | 1.271 | 0.01168 | -0.015 | 108.782
10.5 | 1.31 | 0.0125 | -0.015 | 104.851
11 | 1.346 | 0.01345 | -0.016 | 100.068
11.5 | 1.377 | 0.01454 | -0.016 | 94.747
12 | 1.402 | 0.01585 | -0.016 | 88.463
12.5 | 1.421 | 0.01745 | -0.016 | 81.445
13 | 1.435 | 0.01956 | -0.017 | 73.345
13.5 | 1.443 | 0.0223 | -0.017 | 64.705
14 | 1.446 | 0.02568 | -0.017 | 56.312
14.5 | 1.444 | 0.02999 | -0.017 | 48.149
15 | 1.437 | 0.03507 | -0.017 | 40.971
15.5 | 1.426 | 0.04074 | -0.017 | 35.001
16 | 1.413 | 0.04693 | -0.017 | 30.1
16.5 | 1.396 | 0.0539 | -0.017 | 25.897
17 | 1.377 | 0.0612 | -0.017 | 22.505
17.5 | 1.357 | 0.06866 | -0.017 | 19.764
18 | 1.335 | 0.07642 | -0.017 | 17.471
18.5 | 1.311 | 0.08452 | -0.017 | 15.516
19 | 1.286 | 0.09262 | -0.017 | 13.89

## 74. Re 5M Mach 0.00 (2)
BIGFOIL.COM POLAR EXPORT
NACA23013
NACA23013 |  |  |  | Cl Max: | 1.7193 | at alpha= | 19 | deg
XFOIL ncrit=9 |  |  |  | L/D Max: | 133.471 | at alpha= | 8 | deg
Re: | 5000000 |  |  | Cd Min: | 0.05369 | at alpha= | 20 | deg
Mach: | 0 |  |  | Cl=0 at alpha= | -1.2817 | deg
|  |  |  | @ Cl=0.1, Cd= | 0.0057105
|  |  |  | @ Cl=0.4, Cd= | 0.0054575
|  |  |  | @ Cl=0.6, Cd= | 0.0057223
alpha (deg) | Cl | Cd | Cm | Cl/Cd
-20 | -1.6343 | 0.03373 | -0.0602 | -48.4524
-19.5 | -1.6236 | 0.03033 | -0.0594 | -53.5312
-19 | -1.6116 | 0.02732 | -0.0579 | -58.9898
-18.5 | -1.5952 | 0.02491 | -0.0559 | -64.0385
-18 | -1.5743 | 0.02303 | -0.0534 | -68.3587
-17.5 | -1.5524 | 0.02137 | -0.0505 | -72.6439
-17 | -1.5274 | 0.02002 | -0.0474 | -76.2937
-16.5 | -1.5006 | 0.01888 | -0.044 | -79.4809
-16 | -1.4785 | 0.01756 | -0.0395 | -84.197
-15.5 | -1.4563 | 0.01647 | -0.0344 | -88.4214
-15 | -1.4371 | 0.0157 | -0.028 | -91.535
-14.5 | -1.4078 | 0.01496 | -0.0233 | -94.1043
-14 | -1.3782 | 0.01429 | -0.0186 | -96.4451
-13.5 | -1.3437 | 0.01369 | -0.0148 | -98.1519
-13 | -1.2863 | 0.01302 | -0.0157 | -98.7942
-12.5 | -1.2274 | 0.01244 | -0.0167 | -98.6656
-12 | -1.1688 | 0.01172 | -0.0178 | -99.727
-11.5 | -1.1089 | 0.01104 | -0.0191 | -100.4438
-11 | -1.0532 | 0.0105 | -0.0193 | -100.3048
-10.5 | -0.9959 | 0.01 | -0.0198 | -99.59
-10 | -0.9352 | 0.00955 | -0.0209 | -97.9267
-9.5 | -0.8702 | 0.00898 | -0.0231 | -96.9042
-9 | -0.8069 | 0.00853 | -0.0248 | -94.5955
-8.5 | -0.7383 | 0.00814 | -0.0276 | -90.7002
-8 | -0.6811 | 0.00778 | -0.0279 | -87.545
-7.5 | -0.6317 | 0.00754 | -0.0263 | -83.7798
-7 | -0.5832 | 0.0074 | -0.0245 | -78.8108
-6.5 | -0.5352 | 0.00721 | -0.0226 | -74.2302
-6 | -0.4874 | 0.00716 | -0.0206 | -68.0726
-5.5 | -0.4379 | 0.00707 | -0.019 | -61.9378
-4.5 | -0.3348 | 0.00689 | -0.0168 | -48.5922
-4 | -0.2826 | 0.00683 | -0.0157 | -41.3763
-3.5 | -0.2302 | 0.00679 | -0.0148 | -33.9028
-3 | -0.1774 | 0.00673 | -0.0139 | -26.3596
-2.5 | -0.1248 | 0.00671 | -0.013 | -18.5991
-2 | -0.072 | 0.00668 | -0.0121 | -10.7784
-1.5 | -0.02 | 0.00665 | -0.0111 | -3.0075
-1 | 0.0258 | 0.00611 | -0.009 | 4.2226
-0.5 | 0.0735 | 0.00579 | -0.0073 | 12.6943
0 | 0.1235 | 0.00564 | -0.0059 | 21.8972
0.5 | 0.174 | 0.00555 | -0.0046 | 31.3514
1 | 0.2256 | 0.0055 | -0.0036 | 41.0182
1.5 | 0.2765 | 0.00543 | -0.0023 | 50.9208
2 | 0.3276 | 0.00538 | -0.0011 | 60.8922
2.5 | 0.3802 | 0.00545 | -0.0002 | 69.7615
3 | 0.433 | 0.00547 | 0.0007 | 79.159
3.5 | 0.4849 | 0.00553 | 0.0018 | 87.6854
4 | 0.5364 | 0.00562 | 0.0029 | 95.4448
4.5 | 0.5882 | 0.00569 | 0.004 | 103.3743
5 | 0.6394 | 0.00583 | 0.0051 | 109.6741
5.5 | 0.6926 | 0.00597 | 0.0059 | 116.0134
6 | 0.7498 | 0.00619 | 0.0056 | 121.1309
6.5 | 0.8129 | 0.00648 | 0.0039 | 125.4475
7 | 0.8772 | 0.00678 | 0.002 | 129.3805
7.5 | 0.9405 | 0.00712 | 0.0002 | 132.0927
8 | 1.0037 | 0.00752 | -0.0017 | 133.4707
8.5 | 1.0632 | 0.00798 | -0.0028 | 133.2331
9 | 1.1192 | 0.00845 | -0.0031 | 132.4497
9.5 | 1.1765 | 0.00901 | -0.0039 | 130.5771
10 | 1.2365 | 0.00963 | -0.0054 | 128.4008
10.5 | 1.2957 | 0.01023 | -0.0067 | 126.6569
11 | 1.3531 | 0.01093 | -0.0078 | 123.7969
11.5 | 1.4095 | 0.01166 | -0.0088 | 120.8834
12 | 1.4447 | 0.0123 | -0.0052 | 117.4553
12.5 | 1.4764 | 0.0129 | -0.0009 | 114.4496
13 | 1.5074 | 0.01356 | 0.0033 | 111.1652
13.5 | 1.533 | 0.01434 | 0.0085 | 106.9038
14 | 1.5574 | 0.01504 | 0.0137 | 103.5505
14.5 | 1.584 | 0.01593 | 0.0179 | 99.435
15 | 1.6102 | 0.01697 | 0.0218 | 94.8851
15.5 | 1.6352 | 0.01818 | 0.0253 | 89.945
16 | 1.6585 | 0.01958 | 0.0286 | 84.7038
16.5 | 1.6771 | 0.02141 | 0.0317 | 78.3326
17 | 1.6954 | 0.02347 | 0.0342 | 72.2369
17.5 | 1.7107 | 0.02598 | 0.0361 | 65.8468
18 | 1.7175 | 0.02951 | 0.0376 | 58.2006
18.5 | 1.7189 | 0.03391 | 0.0381 | 50.6901
19 | 1.7193 | 0.03888 | 0.0377 | 44.2207
19.5 | 1.71 | 0.04537 | 0.0362 | 37.6901
20 | 1.6892 | 0.05369 | 0.0335 | 31.4621

## 75. Re 5M Mach 0.10 (1)
BIGFOIL.COM POLAR EXPORT
NACA23013
NACA23013 |  |  |  | Cl Max: | 1.435 | at alpha= | 13.5 | deg
JavaFoil+Calcfoil stall+Eppler ext transition |  |  |  | L/D Max: | 124.849 | at alpha= | 9 | deg
Re: | 5000000 |  |  | Cd Min: | 0.00807 | at alpha= | -1.5 | deg
Mach: | 0.1 |  |  | Cl=0 at alpha= | -1.1885 | deg
|  |  |  | @ Cl=0.1, Cd= | 0.0085216
|  |  |  | @ Cl=0.4, Cd= | 0.0089652
|  |  |  | @ Cl=0.6, Cd= | 0.008645
alpha (deg) | Cl | Cd | Cm | Cl/Cd
-17.5 | -0.813 | 0.12536 | 0.001 | -6.485
-17 | -0.828 | 0.11849 | 0.001 | -6.992
-16.5 | -0.842 | 0.11173 | 0.001 | -7.54
-16 | -0.855 | 0.10505 | 0.001 | -8.134
-15.5 | -0.865 | 0.0985 | 0 | -8.781
-15 | -0.873 | 0.09249 | 0 | -9.435
-14.5 | -0.881 | 0.08461 | 0 | -10.407
-14 | -0.907 | 0.06414 | 0 | -14.142
-13.5 | -0.958 | 0.03571 | 0 | -26.829
-13 | -1.005 | 0.01932 | -0.001 | -52.032
-12.5 | -1.019 | 0.01499 | -0.001 | -67.961
-12 | -1.013 | 0.0135 | -0.001 | -75.058
-11.5 | -0.999 | 0.0126 | -0.001 | -79.269
-11 | -0.978 | 0.01191 | -0.002 | -82.082
-10.5 | -0.952 | 0.01137 | -0.002 | -83.702
-10 | -0.922 | 0.01091 | -0.002 | -84.491
-9.5 | -0.888 | 0.00986 | -0.003 | -90.075
-9 | -0.85 | 0.01003 | -0.003 | -84.745
-8.5 | -0.81 | 0.00969 | -0.003 | -83.502
-8 | -0.765 | 0.00999 | -0.003 | -76.609
-7.5 | -0.718 | 0.00963 | -0.004 | -74.543
-7 | -0.669 | 0.01006 | -0.004 | -66.44
-6.5 | -0.617 | 0.00976 | -0.004 | -63.266
-6 | -0.564 | 0.00951 | -0.005 | -59.326
-5.5 | -0.509 | 0.01003 | -0.005 | -50.76
-5 | -0.453 | 0.00982 | -0.005 | -46.137
-4.5 | -0.396 | 0.00961 | -0.006 | -41.189
-4 | -0.338 | 0.00948 | -0.006 | -35.62
-3.5 | -0.279 | 0.01004 | -0.006 | -27.743
-3 | -0.219 | 0.00993 | -0.007 | -22.043
-2.5 | -0.159 | 0.00977 | -0.007 | -16.263
-2 | -0.099 | 0.00968 | -0.007 | -10.182
-1.5 | -0.038 | 0.00807 | -0.008 | -4.693
-1 | 0.023 | 0.0082 | -0.008 | 2.799
-0.5 | 0.084 | 0.00838 | -0.008 | 10.002
0 | 0.145 | 0.00892 | -0.009 | 16.22
0.5 | 0.205 | 0.00887 | -0.009 | 23.149
1 | 0.266 | 0.00884 | -0.009 | 30.081
1.5 | 0.327 | 0.00888 | -0.01 | 36.759
2 | 0.387 | 0.00895 | -0.01 | 43.233
2.5 | 0.447 | 0.00902 | -0.01 | 49.6
3 | 0.507 | 0.00909 | -0.011 | 55.798
3.5 | 0.567 | 0.00859 | -0.011 | 66
4 | 0.627 | 0.00869 | -0.011 | 72.149
4.5 | 0.686 | 0.00916 | -0.012 | 74.946
5 | 0.745 | 0.00928 | -0.012 | 80.3
5.5 | 0.804 | 0.00989 | -0.012 | 81.319
6 | 0.862 | 0.00942 | -0.013 | 91.54
6.5 | 0.919 | 0.00962 | -0.013 | 95.524
7 | 0.975 | 0.00931 | -0.013 | 104.777
7.5 | 1.03 | 0.00967 | -0.014 | 106.516
8 | 1.084 | 0.00951 | -0.014 | 113.943
8.5 | 1.135 | 0.00946 | -0.014 | 120.005
9 | 1.184 | 0.00949 | -0.015 | 124.849
9.5 | 1.231 | 0.0111 | -0.015 | 110.947
10 | 1.274 | 0.01184 | -0.015 | 107.643
10.5 | 1.313 | 0.01269 | -0.016 | 103.454
11 | 1.348 | 0.01368 | -0.016 | 98.581
11.5 | 1.378 | 0.01483 | -0.016 | 92.908
12 | 1.401 | 0.01627 | -0.016 | 86.089
12.5 | 1.418 | 0.01801 | -0.016 | 78.769
13 | 1.429 | 0.02035 | -0.017 | 70.241
13.5 | 1.435 | 0.02338 | -0.017 | 61.356
14 | 1.434 | 0.02724 | -0.017 | 52.667
14.5 | 1.43 | 0.03185 | -0.017 | 44.912
15 | 1.42 | 0.03725 | -0.017 | 38.135
15.5 | 1.407 | 0.04326 | -0.017 | 32.514
16 | 1.39 | 0.05 | -0.017 | 27.795
16.5 | 1.37 | 0.05713 | -0.017 | 23.985
17 | 1.348 | 0.06476 | -0.017 | 20.821
17.5 | 1.324 | 0.07281 | -0.017 | 18.19
18 | 1.299 | 0.08094 | -0.017 | 16.045
18.5 | 1.272 | 0.08898 | -0.017 | 14.292

## 76. Re 5M Mach 0.10 (2)
BIGFOIL.COM POLAR EXPORT
NACA23013
NACA23013 |  |  |  | Cl Max: | 1.7088 | at alpha= | 18.5 | deg
XFOIL ncrit=9 |  |  |  | L/D Max: | 133.474 | at alpha= | 8 | deg
Re: | 5000000 |  |  | Cd Min: | 0.06159 | at alpha= | 20 | deg
Mach: | 0.1 |  |  | Cl=0 at alpha= | -1.2831 | deg
|  |  |  | @ Cl=0.1, Cd= | 0.0057316
|  |  |  | @ Cl=0.4, Cd= | 0.00547
|  |  |  | @ Cl=0.6, Cd= | 0.0057346
alpha (deg) | Cl | Cd | Cm | Cl/Cd
-20 | -1.6108 | 0.03853 | -0.0627 | -41.8064
-19.5 | -1.6068 | 0.03404 | -0.0627 | -47.2033
-19 | -1.6 | 0.03018 | -0.0619 | -53.0152
-18.5 | -1.5878 | 0.02713 | -0.0602 | -58.5256
-18 | -1.5698 | 0.02478 | -0.058 | -63.3495
-17.5 | -1.5507 | 0.02271 | -0.0551 | -68.2827
-17 | -1.5276 | 0.0211 | -0.0519 | -72.3981
-16.5 | -1.5023 | 0.01973 | -0.0484 | -76.1429
-16 | -1.4756 | 0.01856 | -0.0446 | -79.5043
-15.5 | -1.4549 | 0.01719 | -0.0394 | -84.6364
-15 | -1.4341 | 0.01623 | -0.0334 | -88.3611
-14.5 | -1.4118 | 0.01544 | -0.0272 | -91.4378
-14 | -1.3831 | 0.01469 | -0.0221 | -94.1525
-13.5 | -1.3532 | 0.01404 | -0.0171 | -96.3818
-13 | -1.297 | 0.01331 | -0.0174 | -97.4455
-12.5 | -1.2376 | 0.01267 | -0.0183 | -97.6796
-12 | -1.1774 | 0.01203 | -0.0193 | -97.872
-11.5 | -1.1175 | 0.01125 | -0.0204 | -99.3333
-11 | -1.0607 | 0.01066 | -0.0206 | -99.5028
-10.5 | -1.0033 | 0.01012 | -0.0208 | -99.1403
-10 | -0.9422 | 0.00964 | -0.0218 | -97.7386
-9.5 | -0.8759 | 0.00909 | -0.0241 | -96.3586
-9 | -0.8126 | 0.0086 | -0.0256 | -94.4884
-8.5 | -0.743 | 0.00819 | -0.0284 | -90.7204
-8 | -0.6848 | 0.00784 | -0.0286 | -87.3469
-7.5 | -0.6353 | 0.00758 | -0.0269 | -83.8127
-7 | -0.5866 | 0.00742 | -0.025 | -79.0566
-6.5 | -0.5382 | 0.00725 | -0.023 | -74.2345
-6 | -0.4902 | 0.00718 | -0.021 | -68.273
-5.5 | -0.4403 | 0.0071 | -0.0194 | -62.0141
-5 | -0.3887 | 0.00701 | -0.0181 | -55.4494
-4.5 | -0.3367 | 0.00691 | -0.017 | -48.7265
-4 | -0.2842 | 0.00685 | -0.0159 | -41.4891
-3.5 | -0.2314 | 0.0068 | -0.015 | -34.0294
-3 | -0.1783 | 0.00675 | -0.0141 | -26.4148
-2.5 | -0.1255 | 0.00673 | -0.0131 | -18.6478
-2 | -0.0724 | 0.00669 | -0.0122 | -10.8221
-1.5 | -0.02 | 0.00666 | -0.0112 | -3.003
-1 | 0.0261 | 0.00614 | -0.0091 | 4.2508
-0.5 | 0.0739 | 0.00582 | -0.0073 | 12.6976
0 | 0.1241 | 0.00565 | -0.0059 | 21.9646
0.5 | 0.175 | 0.00556 | -0.0046 | 31.4748
1 | 0.2268 | 0.00552 | -0.0035 | 41.087
1.5 | 0.278 | 0.00545 | -0.0022 | 51.0092
2 | 0.3295 | 0.0054 | -0.001 | 61.0185
2.5 | 0.3824 | 0.00546 | -0.0001 | 70.0366
3 | 0.4354 | 0.00549 | 0.0009 | 79.3078
3.5 | 0.4877 | 0.00555 | 0.0019 | 87.8739
4 | 0.5394 | 0.00564 | 0.0031 | 95.6383
4.5 | 0.5916 | 0.00571 | 0.0042 | 103.6077
5 | 0.6429 | 0.00586 | 0.0055 | 109.7099
5.5 | 0.6964 | 0.00599 | 0.0062 | 116.2604
6 | 0.7543 | 0.00621 | 0.0059 | 121.4654
6.5 | 0.818 | 0.00651 | 0.0043 | 125.6528
7 | 0.8828 | 0.00682 | 0.0023 | 129.4428
7.5 | 0.9467 | 0.00717 | 0.0006 | 132.0363
8 | 1.0104 | 0.00757 | -0.0012 | 133.4742
8.5 | 1.0703 | 0.00805 | -0.0023 | 132.9565
9 | 1.1263 | 0.00854 | -0.0024 | 131.8852
9.5 | 1.1847 | 0.00912 | -0.0033 | 129.9013
10 | 1.2455 | 0.00972 | -0.0047 | 128.1379
10.5 | 1.3051 | 0.01036 | -0.0059 | 125.9749
11 | 1.3627 | 0.01112 | -0.0069 | 122.545
11.5 | 1.42 | 0.01184 | -0.0077 | 119.9324
12 | 1.4512 | 0.01249 | -0.0031 | 116.189
12.5 | 1.4822 | 0.01314 | 0.0014 | 112.8006
13 | 1.5137 | 0.0138 | 0.0058 | 109.6884
13.5 | 1.5358 | 0.01455 | 0.0118 | 105.5533
14 | 1.5605 | 0.0154 | 0.0169 | 101.3312
14.5 | 1.589 | 0.0163 | 0.0209 | 97.4847
15 | 1.6129 | 0.01754 | 0.025 | 91.9555
15.5 | 1.6388 | 0.0188 | 0.0284 | 87.1702
16 | 1.6589 | 0.0205 | 0.0319 | 80.922
16.5 | 1.6776 | 0.02251 | 0.0347 | 74.5269
17 | 1.6944 | 0.02488 | 0.037 | 68.1029
17.5 | 1.7058 | 0.02793 | 0.0388 | 61.0741
18 | 1.7076 | 0.03224 | 0.0398 | 52.9653
18.5 | 1.7088 | 0.03707 | 0.0396 | 46.0966
19 | 1.702 | 0.0432 | 0.0385 | 39.3981
19.5 | 1.6833 | 0.05119 | 0.036 | 32.8834
20 | 1.6496 | 0.06159 | 0.0321 | 26.7836

## 77. Re 5M Mach 0.25 (1)
BIGFOIL.COM POLAR EXPORT
NACA23013
NACA23013 |  |  |  | Cl Max: | 1.384 | at alpha= | 12.5 | deg
JavaFoil+Calcfoil stall+Eppler ext transition |  |  |  | L/D Max: | 117.096 | at alpha= | 8 | deg
Re: | 5000000 |  |  | Cd Min: | 0.00832 | at alpha= | -1.5 | deg
Mach: | 0.25 |  |  | Cl=0 at alpha= | -1.1905 | deg
|  |  |  | @ Cl=0.1, Cd= | 0.0086411
|  |  |  | @ Cl=0.4, Cd= | 0.0091639
|  |  |  | @ Cl=0.6, Cd= | 0.0088619
alpha (deg) | Cl | Cd | Cm | Cl/Cd
-16 | -0.614 | 0.12231 | 0.001 | -5.023
-15.5 | -0.653 | 0.1143 | 0 | -5.715
-15 | -0.688 | 0.10618 | 0 | -6.482
-14.5 | -0.719 | 0.09879 | 0 | -7.278
-14 | -0.743 | 0.09263 | 0 | -8.022
-13.5 | -0.762 | 0.08599 | 0 | -8.86
-13 | -0.776 | 0.07933 | 0 | -9.788
-12.5 | -0.787 | 0.07257 | -0.001 | -10.846
-12 | -0.834 | 0.04529 | -0.001 | -18.411
-11.5 | -0.922 | 0.0166 | -0.001 | -55.558
-11 | -0.935 | 0.01337 | -0.002 | -69.954
-10.5 | -0.926 | 0.01233 | -0.002 | -75.101
-10 | -0.907 | 0.01163 | -0.002 | -78.033
-9.5 | -0.882 | 0.01109 | -0.003 | -79.486
-9 | -0.85 | 0.01001 | -0.003 | -84.939
-8.5 | -0.814 | 0.00962 | -0.003 | -84.671
-8 | -0.773 | 0.00978 | -0.004 | -79.059
-7.5 | -0.728 | 0.01006 | -0.004 | -72.417
-7 | -0.68 | 0.00971 | -0.004 | -70.036
-6.5 | -0.629 | 0.01011 | -0.004 | -62.28
-6 | -0.576 | 0.00981 | -0.005 | -58.723
-5.5 | -0.521 | 0.00959 | -0.005 | -54.344
-5 | -0.464 | 0.01001 | -0.005 | -46.362
-4.5 | -0.406 | 0.00988 | -0.006 | -41.05
-4 | -0.346 | 0.0097 | -0.006 | -35.703
-3.5 | -0.286 | 0.00952 | -0.006 | -30.019
-3 | -0.225 | 0.00941 | -0.007 | -23.885
-2.5 | -0.163 | 0.01002 | -0.007 | -16.287
-2 | -0.101 | 0.00984 | -0.007 | -10.283
-1.5 | -0.039 | 0.00832 | -0.008 | -4.677
-1 | 0.024 | 0.00837 | -0.008 | 2.818
-0.5 | 0.086 | 0.00863 | -0.008 | 9.976
0 | 0.149 | 0.00868 | -0.009 | 17.121
0.5 | 0.211 | 0.00907 | -0.009 | 23.262
1 | 0.273 | 0.00904 | -0.009 | 30.236
1.5 | 0.335 | 0.00907 | -0.01 | 36.99
2 | 0.397 | 0.00916 | -0.01 | 43.411
2.5 | 0.459 | 0.00924 | -0.011 | 49.696
3 | 0.521 | 0.0087 | -0.011 | 59.91
3.5 | 0.582 | 0.00883 | -0.011 | 65.925
4 | 0.644 | 0.00894 | -0.012 | 72.031
4.5 | 0.704 | 0.00941 | -0.012 | 74.878
5 | 0.765 | 0.0096 | -0.012 | 79.67
5.5 | 0.825 | 0.00954 | -0.013 | 86.481
6 | 0.884 | 0.00976 | -0.013 | 90.592
6.5 | 0.942 | 0.00941 | -0.013 | 100.103
7 | 0.999 | 0.00973 | -0.014 | 102.753
7.5 | 1.055 | 0.00957 | -0.014 | 110.269
8 | 1.108 | 0.00947 | -0.014 | 117.096
8.5 | 1.16 | 0.01049 | -0.015 | 110.544
9 | 1.207 | 0.01113 | -0.015 | 108.523
9.5 | 1.252 | 0.01191 | -0.015 | 105.131
10 | 1.291 | 0.01283 | -0.016 | 100.659
10.5 | 1.325 | 0.01397 | -0.016 | 94.79
11 | 1.352 | 0.01535 | -0.016 | 88.079
11.5 | 1.372 | 0.01706 | -0.016 | 80.433
12 | 1.383 | 0.01933 | -0.016 | 71.531
12.5 | 1.384 | 0.02247 | -0.017 | 61.601
13 | 1.379 | 0.02651 | -0.017 | 52.015
13.5 | 1.366 | 0.0318 | -0.017 | 42.964
14 | 1.348 | 0.03793 | -0.017 | 35.553
14.5 | 1.325 | 0.04507 | -0.016 | 29.403
15 | 1.294 | 0.05292 | -0.016 | 24.459
15.5 | 1.258 | 0.06152 | -0.016 | 20.443
16 | 1.216 | 0.07059 | -0.016 | 17.231
16.5 | 1.171 | 0.07992 | -0.016 | 14.647
17 | 1.121 | 0.08944 | -0.016 | 12.531
17.5 | 1.066 | 0.09977 | -0.016 | 10.688

## 78. Re 5M Mach 0.25 (2)
BIGFOIL.COM POLAR EXPORT
NACA23013
NACA23013 |  |  |  | Cl Max: | 1.6611 | at alpha= | 16.5 | deg
XFOIL ncrit=9 |  |  |  | L/D Max: | 132.427 | at alpha= | 8 | deg
Re: | 5000000 |  |  | Cd Min: | 0.19986 | at alpha= | -20 | deg
Mach: | 0.25 |  |  | Cl=0 at alpha= | -1.3022 | deg
|  |  |  | @ Cl=0.1, Cd= | 0.0058266
|  |  |  | @ Cl=0.4, Cd= | 0.0055371
|  |  |  | @ Cl=0.6, Cd= | 0.0058055
alpha (deg) | Cl | Cd | Cm | Cl/Cd
-20 | -0.7674 | 0.19986 | 0.029 | -3.8397
-19.5 | -0.8535 | 0.16741 | 0.0101 | -5.0983
-19 | -1.2125 | 0.09372 | -0.039 | -12.9375
-18.5 | -1.3295 | 0.06823 | -0.0564 | -19.4856
-18 | -1.3838 | 0.05394 | -0.0654 | -25.6544
-17.5 | -1.4184 | 0.04352 | -0.0705 | -32.5919
-17 | -1.4313 | 0.03652 | -0.0722 | -39.1922
-16.5 | -1.4354 | 0.03117 | -0.0715 | -46.0507
-16 | -1.4362 | 0.0268 | -0.069 | -53.5896
-15.5 | -1.4252 | 0.02379 | -0.0651 | -59.9075
-15 | -1.4096 | 0.02142 | -0.0602 | -65.8077
-14.5 | -1.387 | 0.01971 | -0.0549 | -70.3704
-14 | -1.3714 | 0.01795 | -0.0478 | -76.4011
-13.5 | -1.3639 | 0.01672 | -0.0382 | -81.573
-13 | -1.3426 | 0.01563 | -0.0305 | -85.8989
-12.5 | -1.291 | 0.01456 | -0.0283 | -88.6676
-12 | -1.2287 | 0.01352 | -0.0282 | -90.8802
-11.5 | -1.1645 | 0.01266 | -0.0284 | -91.9826
-11 | -1.0988 | 0.01189 | -0.0289 | -92.4138
-10.5 | -1.0434 | 0.01099 | -0.0275 | -94.9409
-10 | -0.9806 | 0.01031 | -0.0275 | -95.1115
-9.5 | -0.9112 | 0.0097 | -0.0289 | -93.9381
-9 | -0.8436 | 0.00914 | -0.03 | -92.2976
-8.5 | -0.7688 | 0.00852 | -0.0329 | -90.2347
-8 | -0.7056 | 0.00814 | -0.0331 | -86.683
-7.5 | -0.6545 | 0.00785 | -0.0309 | -83.3758
-7 | -0.605 | 0.00761 | -0.0283 | -79.5007
-6.5 | -0.5546 | 0.00746 | -0.0259 | -74.3432
-6 | -0.5055 | 0.00733 | -0.0234 | -68.9632
-5.5 | -0.4537 | 0.00726 | -0.0214 | -62.4931
-5 | -0.4006 | 0.00711 | -0.0199 | -56.3432
-4.5 | -0.3468 | 0.00703 | -0.0185 | -49.3314
-4 | -0.2924 | 0.00695 | -0.0172 | -42.0719
-3.5 | -0.2381 | 0.00688 | -0.016 | -34.6076
-3 | -0.1835 | 0.00683 | -0.0149 | -26.8668
-2.5 | -0.1289 | 0.00681 | -0.0138 | -18.928
-2 | -0.0742 | 0.00676 | -0.0127 | -10.9763
-1.5 | -0.0201 | 0.00675 | -0.0116 | -2.9778
-1 | 0.0307 | 0.00645 | -0.0099 | 4.7597
-0.5 | 0.0765 | 0.0059 | -0.0074 | 12.9661
0 | 0.1277 | 0.00574 | -0.0058 | 22.2474
0.5 | 0.1801 | 0.00564 | -0.0044 | 31.9326
1 | 0.2333 | 0.00561 | -0.0031 | 41.5865
1.5 | 0.2863 | 0.00555 | -0.0018 | 51.5856
2 | 0.3394 | 0.00549 | -0.0004 | 61.8215
2.5 | 0.3945 | 0.00553 | 0.0006 | 71.3382
3 | 0.4486 | 0.0056 | 0.0017 | 80.1071
3.5 | 0.5029 | 0.00564 | 0.0029 | 89.1667
4 | 0.5563 | 0.00574 | 0.0043 | 96.9164
4.5 | 0.6097 | 0.00582 | 0.0057 | 104.7595
5 | 0.6628 | 0.00595 | 0.0072 | 111.395
5.5 | 0.7175 | 0.00614 | 0.0083 | 116.8567
6 | 0.7789 | 0.00634 | 0.008 | 122.8549
6.5 | 0.8465 | 0.00667 | 0.0063 | 126.9115
7 | 0.9149 | 0.00705 | 0.0044 | 129.773
7.5 | 0.9813 | 0.00746 | 0.0029 | 131.5416
8 | 1.0475 | 0.00791 | 0.0016 | 132.4273
8.5 | 1.1102 | 0.00843 | 0.001 | 131.6963
9 | 1.1669 | 0.00897 | 0.0016 | 130.0892
9.5 | 1.2318 | 0.00964 | 0.0005 | 127.7801
10 | 1.295 | 0.01039 | -0.0003 | 124.6391
10.5 | 1.3574 | 0.01115 | -0.001 | 121.7399
11 | 1.4177 | 0.01205 | -0.0013 | 117.6515
11.5 | 1.4547 | 0.01278 | 0.0032 | 113.8263
12 | 1.4832 | 0.01358 | 0.0093 | 109.2194
12.5 | 1.5043 | 0.01429 | 0.0168 | 105.2694
13 | 1.5295 | 0.01516 | 0.0229 | 100.8905
13.5 | 1.5561 | 0.01631 | 0.0282 | 95.4077
14 | 1.5824 | 0.01766 | 0.0329 | 89.6036
14.5 | 1.6074 | 0.01924 | 0.0371 | 83.5447
15 | 1.627 | 0.02135 | 0.0411 | 76.2061
15.5 | 1.6436 | 0.02395 | 0.0442 | 68.6263
16 | 1.656 | 0.02726 | 0.0465 | 60.7483
16.5 | 1.6611 | 0.03164 | 0.0476 | 52.5
17 | 1.6547 | 0.03767 | 0.0473 | 43.9262
17.5 | 1.6432 | 0.0448 | 0.0457 | 36.6786
18 | 1.6147 | 0.05436 | 0.0422 | 29.7038
18.5 | 1.5673 | 0.06671 | 0.0369 | 23.4942
19 | 1.5005 | 0.08198 | 0.0296 | 18.3032
19.5 | 1.4244 | 0.09917 | 0.0209 | 14.3632
20 | 1.354 | 0.1163 | 0.0117 | 11.6423

## 79. Re 5M Mach 0.50 (1)
BIGFOIL.COM POLAR EXPORT
NACA23013
NACA23013 |  |  |  | Cl Max: | 1.238 | at alpha= | 9 | deg
JavaFoil+Calcfoil stall+Eppler ext transition |  |  |  | L/D Max: | 103.847 | at alpha= | 6 | deg
Re: | 5000000 |  |  | Cd Min: | 0.00878 | at alpha= | -1 | deg
Mach: | 0.5 |  |  | Cl=0 at alpha= | -1.1884 | deg
|  |  |  | @ Cl=0.1, Cd= | 0.0087894
|  |  |  | @ Cl=0.4, Cd= | 0.0089815
|  |  |  | @ Cl=0.6, Cd= | 0.0091359
alpha (deg) | Cl | Cd | Cm | Cl/Cd
-20 | -1.014 | 0.16037 | 0.002 | -6.32
-19.5 | -0.987 | 0.14812 | 0.002 | -6.663
-19 | -0.962 | 0.13667 | 0.002 | -7.036
-18.5 | -0.934 | 0.14488 | 0.001 | -6.449
-18 | -0.908 | 0.13231 | 0.001 | -6.865
-17.5 | -0.883 | 0.12212 | 0.001 | -7.229
-17 | -0.855 | 0.13164 | 0.001 | -6.493
-16.5 | -0.829 | 0.11703 | 0.001 | -7.084
-16 | -0.804 | 0.10724 | 0.001 | -7.5
-15.5 | -0.775 | 0.11196 | 0 | -6.924
-15 | -0.749 | 0.10127 | 0 | -7.399
-14.5 | -0.724 | 0.09346 | 0 | -7.751
-14 | -0.695 | 0.09655 | 0 | -7.203
-13.5 | -0.67 | 0.08732 | 0 | -7.677
-13 | -0.641 | 0.0912 | 0 | -7.033
-12.5 | -0.616 | 0.08102 | -0.001 | -7.603
-12 | -0.588 | 0.08223 | -0.001 | -7.151
-11.5 | -0.562 | 0.07552 | -0.001 | -7.437
-11 | -0.535 | 0.07253 | -0.001 | -7.375
-10.5 | -0.507 | 0.06871 | -0.001 | -7.385
-10 | -0.48 | 0.06705 | -0.001 | -7.164
-9.5 | -0.454 | 0.06137 | -0.001 | -7.397
-9 | -0.426 | 0.05987 | -0.002 | -7.121
-8.5 | -0.4 | 0.05719 | -0.002 | -6.985
-8 | -0.373 | 0.05469 | -0.002 | -6.811
-7.5 | -0.538 | 0.04565 | -0.003 | -11.789
-7 | -0.673 | 0.01123 | -0.005 | -59.959
-6.5 | -0.652 | 0.00996 | -0.005 | -65.449
-6 | -0.613 | 0.01005 | -0.005 | -60.984
-5.5 | -0.564 | 0.01025 | -0.006 | -54.989
-5 | -0.507 | 0.0099 | -0.006 | -51.281
-4.5 | -0.447 | 0.01025 | -0.006 | -43.564
-4 | -0.383 | 0.01003 | -0.007 | -38.168
-3.5 | -0.317 | 0.00984 | -0.007 | -32.26
-3 | -0.25 | 0.01029 | -0.008 | -24.298
-2.5 | -0.182 | 0.01019 | -0.008 | -17.839
-2 | -0.113 | 0.01014 | -0.008 | -11.136
-1.5 | -0.043 | 0.01008 | -0.009 | -4.308
-1 | 0.026 | 0.00878 | -0.009 | 2.998
-0.5 | 0.096 | 0.00879 | -0.009 | 10.94
0 | 0.166 | 0.00878 | -0.01 | 18.9
0.5 | 0.235 | 0.00883 | -0.01 | 26.674
1 | 0.305 | 0.00892 | -0.011 | 34.195
1.5 | 0.374 | 0.00894 | -0.011 | 41.875
2 | 0.443 | 0.00905 | -0.011 | 48.994
2.5 | 0.512 | 0.00897 | -0.012 | 57.086
3 | 0.58 | 0.00908 | -0.012 | 63.931
3.5 | 0.648 | 0.00927 | -0.013 | 69.95
4 | 0.716 | 0.00893 | -0.013 | 80.178
4.5 | 0.783 | 0.00918 | -0.013 | 85.293
5 | 0.849 | 0.00893 | -0.014 | 95.047
5.5 | 0.913 | 0.00905 | -0.014 | 100.875
6 | 0.977 | 0.0094 | -0.014 | 103.847
6.5 | 1.037 | 0.01069 | -0.015 | 97.032
7 | 1.095 | 0.01126 | -0.015 | 97.234
7.5 | 1.147 | 0.01201 | -0.016 | 95.536
8 | 1.192 | 0.01305 | -0.016 | 91.372
8.5 | 1.225 | 0.01459 | -0.016 | 83.991
9 | 1.238 | 0.01708 | -0.016 | 72.497
9.5 | 1.222 | 0.02168 | -0.016 | 56.36
10 | 1.161 | 0.03012 | -0.016 | 38.543
10.5 | 1.004 | 0.04517 | -0.015 | 22.226
11 | 0.716 | 0.05819 | -0.015 | 12.305
11.5 | 0.724 | 0.07664 | -0.013 | 9.445
12 | 0.766 | 0.06772 | -0.015 | 11.316
12.5 | 0.785 | 0.07768 | -0.014 | 10.104
13 | 0.807 | 0.08485 | -0.014 | 9.514
13.5 | 0.815 | 0.10086 | -0.012 | 8.08
14 | 0.841 | 0.10453 | -0.012 | 8.041

## 80. Re 5M Mach 0.50 (2)
BIGFOIL.COM POLAR EXPORT
NACA23013
NACA23013 |  |  |  | Cl Max: | 1.562 | at alpha= | 12 | deg
XFOIL ncrit=9 |  |  |  | L/D Max: | 131.239 | at alpha= | 7 | deg
Re: | 5000000 |  |  | Cd Min: | 0.14153 | at alpha= | 17 | deg
Mach: | 0.5 |  |  | Cl=0 at alpha= | -1.3276 | deg
|  |  |  | @ Cl=0.1, Cd= | 0.0063413
|  |  |  | @ Cl=0.4, Cd= | 0.0058608
|  |  |  | @ Cl=0.6, Cd= | 0.0061384
alpha (deg) | Cl | Cd | Cm | Cl/Cd
-13.5 | -0.5741 | 0.13086 | -0.0116 | -4.3871
-13 | -0.572 | 0.1215 | -0.0159 | -4.7078
-12.5 | -0.5882 | 0.1092 | -0.0222 | -5.3864
-12 | -0.6184 | 0.09545 | -0.03 | -6.4788
-11.5 | -0.6493 | 0.08217 | -0.038 | -7.9019
-11 | -0.6769 | 0.06846 | -0.047 | -9.8875
-10.5 | -0.6986 | 0.05533 | -0.0571 | -12.6261
-10 | -0.7332 | 0.04459 | -0.0643 | -16.4431
-9.5 | -0.7723 | 0.03706 | -0.0643 | -20.8392
-9 | -0.7959 | 0.02882 | -0.0646 | -27.6162
-8.5 | -0.8143 | 0.02032 | -0.06 | -40.0738
-8 | -0.7737 | 0.01163 | -0.0612 | -66.5262
-7.5 | -0.7167 | 0.00983 | -0.0565 | -72.9095
-7 | -0.6732 | 0.00909 | -0.0487 | -74.0594
-6.5 | -0.6215 | 0.00858 | -0.0426 | -72.4359
-6 | -0.5692 | 0.0082 | -0.037 | -69.4146
-5.5 | -0.5113 | 0.00797 | -0.0327 | -64.1531
-5 | -0.4516 | 0.00771 | -0.0292 | -58.5733
-4.5 | -0.3902 | 0.00754 | -0.0262 | -51.7507
-4 | -0.3288 | 0.00738 | -0.0236 | -44.5528
-3.5 | -0.2673 | 0.00726 | -0.0211 | -36.8182
-3 | -0.2053 | 0.00717 | -0.019 | -28.6332
-2.5 | -0.1438 | 0.00714 | -0.017 | -20.1401
-2 | -0.0818 | 0.00711 | -0.0152 | -11.5049
-1.5 | -0.021 | 0.00712 | -0.0133 | -2.9494
-1 | 0.0399 | 0.00709 | -0.0116 | 5.6276
-0.5 | 0.0888 | 0.0064 | -0.0078 | 13.875
0 | 0.1441 | 0.00611 | -0.0051 | 23.5843
0.5 | 0.2028 | 0.00597 | -0.003 | 33.9698
1 | 0.2632 | 0.00593 | -0.0012 | 44.3845
1.5 | 0.3234 | 0.00589 | 0.0007 | 54.9066
2 | 0.3831 | 0.00585 | 0.0029 | 65.4872
2.5 | 0.4457 | 0.00589 | 0.0045 | 75.6706
3 | 0.5068 | 0.006 | 0.0066 | 84.4667
3.5 | 0.5687 | 0.00607 | 0.0087 | 93.6903
4 | 0.6282 | 0.0062 | 0.0113 | 101.3226
4.5 | 0.6879 | 0.00631 | 0.0142 | 109.0174
5 | 0.7475 | 0.00648 | 0.0173 | 115.3549
5.5 | 0.8107 | 0.00673 | 0.0198 | 120.4606
6 | 0.8887 | 0.00707 | 0.0195 | 125.7001
6.5 | 0.9789 | 0.00755 | 0.0171 | 129.6556
7 | 1.0591 | 0.00807 | 0.0171 | 131.2392
7.5 | 1.1429 | 0.00871 | 0.0167 | 131.217
8 | 1.2195 | 0.00946 | 0.0181 | 128.9112
8.5 | 1.2914 | 0.01033 | 0.0205 | 125.0145
9 | 1.3702 | 0.01146 | 0.0219 | 119.5637
9.5 | 1.4448 | 0.01267 | 0.0243 | 114.0331
10 | 1.4645 | 0.01364 | 0.0356 | 107.368
10.5 | 1.4911 | 0.01493 | 0.0453 | 99.8727
11 | 1.5207 | 0.01667 | 0.0536 | 91.2238
11.5 | 1.546 | 0.01914 | 0.0609 | 80.7732
12 | 1.562 | 0.02275 | 0.0667 | 68.6593
12.5 | 1.5565 | 0.02859 | 0.0697 | 54.4421
13 | 1.5289 | 0.03724 | 0.0685 | 41.0553
13.5 | 1.4803 | 0.04846 | 0.0637 | 30.5468
14 | 1.4162 | 0.06128 | 0.057 | 23.1103
14.5 | 1.3462 | 0.07479 | 0.0495 | 17.9997
15 | 1.2728 | 0.08923 | 0.0408 | 14.2643
15.5 | 1.2117 | 0.10328 | 0.032 | 11.7322
16 | 1.1642 | 0.11665 | 0.0236 | 9.9803
16.5 | 1.1306 | 0.12909 | 0.016 | 8.7582
17 | 1.1012 | 0.14153 | 0.0081 | 7.7807

## 81. Re 6M Mach 0.00 (1)
BIGFOIL.COM POLAR EXPORT
NACA23013
NACA23013 |  |  |  | Cl Max: | 1.451 | at alpha= | 14 | deg
JavaFoil+Calcfoil stall+Eppler ext transition |  |  |  | L/D Max: | 127.909 | at alpha= | 9 | deg
Re: | 6000000 |  |  | Cd Min: | 0.00806 | at alpha= | -1.5 | deg
Mach: | 0 |  |  | Cl=0 at alpha= | -1.1885 | deg
|  |  |  | @ Cl=0.1, Cd= | 0.0088188
|  |  |  | @ Cl=0.4, Cd= | 0.0088075
|  |  |  | @ Cl=0.6, Cd= | 0.009129
alpha (deg) | Cl | Cd | Cm | Cl/Cd
-18 | -0.838 | 0.12761 | 0.001 | -6.566
-17.5 | -0.852 | 0.12082 | 0.001 | -7.048
-17 | -0.864 | 0.11364 | 0.001 | -7.605
-16.5 | -0.875 | 0.10684 | 0.001 | -8.193
-16 | -0.885 | 0.09993 | 0.001 | -8.858
-15.5 | -0.894 | 0.09241 | 0 | -9.676
-15 | -0.904 | 0.08298 | 0 | -10.899
-14.5 | -0.953 | 0.05171 | 0 | -18.424
-14 | -1.002 | 0.0286 | 0 | -35.045
-13.5 | -1.029 | 0.01936 | 0 | -53.118
-13 | -1.041 | 0.01515 | -0.001 | -68.74
-12.5 | -1.037 | 0.01363 | -0.001 | -76.059
-12 | -1.025 | 0.01269 | -0.001 | -80.754
-11.5 | -1.006 | 0.01197 | -0.001 | -84.057
-11 | -0.983 | 0.01139 | -0.002 | -86.243
-10.5 | -0.955 | 0.01092 | -0.002 | -87.445
-10 | -0.923 | 0.00991 | -0.002 | -93.205
-9.5 | -0.888 | 0.0095 | -0.003 | -93.508
-9 | -0.85 | 0.0097 | -0.003 | -87.594
-8.5 | -0.808 | 0.01 | -0.003 | -80.853
-8 | -0.763 | 0.00967 | -0.003 | -78.911
-7.5 | -0.716 | 0.01004 | -0.004 | -71.294
-7 | -0.666 | 0.0098 | -0.004 | -68.03
-6.5 | -0.615 | 0.00953 | -0.004 | -64.505
-6 | -0.562 | 0.01001 | -0.005 | -56.136
-5.5 | -0.507 | 0.00974 | -0.005 | -52.044
-5 | -0.451 | 0.00955 | -0.005 | -47.216
-4.5 | -0.394 | 0.00936 | -0.006 | -42.089
-4 | -0.336 | 0.00998 | -0.006 | -33.672
-3.5 | -0.277 | 0.00982 | -0.006 | -28.237
-3 | -0.218 | 0.00964 | -0.007 | -22.605
-2.5 | -0.158 | 0.00958 | -0.007 | -16.514
-2 | -0.098 | 0.00951 | -0.007 | -10.314
-1.5 | -0.038 | 0.00806 | -0.008 | -4.674
-1 | 0.023 | 0.00825 | -0.008 | 2.77
-0.5 | 0.083 | 0.00883 | -0.008 | 9.443
0 | 0.144 | 0.00879 | -0.009 | 16.377
0.5 | 0.204 | 0.00874 | -0.009 | 23.383
1 | 0.265 | 0.00871 | -0.009 | 30.397
1.5 | 0.325 | 0.00869 | -0.01 | 37.384
2 | 0.385 | 0.00879 | -0.01 | 43.795
2.5 | 0.445 | 0.00886 | -0.01 | 50.239
3 | 0.505 | 0.00893 | -0.011 | 56.523
3.5 | 0.565 | 0.00904 | -0.011 | 62.427
4 | 0.624 | 0.00919 | -0.011 | 67.863
4.5 | 0.683 | 0.00898 | -0.012 | 76.099
5 | 0.742 | 0.00913 | -0.012 | 81.225
5.5 | 0.8 | 0.00973 | -0.012 | 82.211
6 | 0.858 | 0.00985 | -0.013 | 87.064
6.5 | 0.915 | 0.00944 | -0.013 | 96.948
7 | 0.971 | 0.00971 | -0.013 | 99.996
7.5 | 1.026 | 0.00943 | -0.014 | 108.805
8 | 1.079 | 0.00928 | -0.014 | 116.309
8.5 | 1.131 | 0.00972 | -0.014 | 116.408
9 | 1.18 | 0.00923 | -0.015 | 127.909
9.5 | 1.227 | 0.01078 | -0.015 | 113.857
10 | 1.271 | 0.01147 | -0.015 | 110.798
10.5 | 1.311 | 0.01224 | -0.016 | 107.113
11 | 1.347 | 0.01314 | -0.016 | 102.531
11.5 | 1.379 | 0.01413 | -0.016 | 97.613
12 | 1.405 | 0.01534 | -0.016 | 91.591
12.5 | 1.425 | 0.01681 | -0.016 | 84.768
13 | 1.439 | 0.01873 | -0.017 | 76.823
13.5 | 1.448 | 0.02127 | -0.017 | 68.055
14 | 1.451 | 0.02443 | -0.017 | 59.389
14.5 | 1.45 | 0.02842 | -0.017 | 51.016
15 | 1.443 | 0.03313 | -0.017 | 43.545
15.5 | 1.432 | 0.03858 | -0.017 | 37.116
16 | 1.418 | 0.04458 | -0.017 | 31.814
16.5 | 1.401 | 0.0514 | -0.017 | 27.257
17 | 1.383 | 0.05835 | -0.017 | 23.695
17.5 | 1.361 | 0.06597 | -0.017 | 20.638
18 | 1.34 | 0.07339 | -0.017 | 18.252
18.5 | 1.315 | 0.08144 | -0.017 | 16.151
19 | 1.29 | 0.0895 | -0.017 | 14.415

## 82. Re 6M Mach 0.00 (2)
BIGFOIL.COM POLAR EXPORT
NACA23013
NACA23013 |  |  |  | Cl Max: | 1.7491 | at alpha= | 19 | deg
XFOIL ncrit=9 |  |  |  | L/D Max: | 136.525 | at alpha= | 8 | deg
Re: | 6000000 |  |  | Cd Min: | 0.04978 | at alpha= | 20 | deg
Mach: | 0 |  |  | Cl=0 at alpha= | -1.2967 | deg
|  |  |  | @ Cl=0.1, Cd= | 0.0057084
|  |  |  | @ Cl=0.4, Cd= | 0.0053587
|  |  |  | @ Cl=0.6, Cd= | 0.005603
alpha (deg) | Cl | Cd | Cm | Cl/Cd
-20 | -1.6693 | 0.03062 | -0.0597 | -54.5167
-19.5 | -1.658 | 0.02752 | -0.0584 | -60.2471
-19 | -1.6427 | 0.02501 | -0.0564 | -65.6817
-18.5 | -1.6243 | 0.02293 | -0.0539 | -70.8373
-18 | -1.6023 | 0.02125 | -0.0511 | -75.4024
-17.5 | -1.5785 | 0.01982 | -0.0479 | -79.6418
-17 | -1.5519 | 0.01865 | -0.0446 | -83.2118
-16.5 | -1.5239 | 0.01764 | -0.041 | -86.3889
-16 | -1.4957 | 0.01675 | -0.037 | -89.2955
-15.5 | -1.4708 | 0.01598 | -0.032 | -92.0401
-15 | -1.4511 | 0.01511 | -0.0256 | -96.0357
-14.5 | -1.4225 | 0.01437 | -0.0208 | -98.991
-14 | -1.3937 | 0.01368 | -0.0159 | -101.8787
-13.5 | -1.339 | 0.01298 | -0.0163 | -103.1587
-13 | -1.2816 | 0.01233 | -0.0171 | -103.9416
-12.5 | -1.2228 | 0.01176 | -0.0182 | -103.9796
-12 | -1.1632 | 0.0112 | -0.0193 | -103.8571
-11 | -1.0517 | 0.01001 | -0.0199 | -105.0649
-10.5 | -0.9938 | 0.00951 | -0.0205 | -104.5005
-10 | -0.9294 | 0.00907 | -0.0224 | -102.4697
-9.5 | -0.8654 | 0.00863 | -0.0243 | -100.2781
-8.5 | -0.7358 | 0.00779 | -0.0283 | -94.4544
-8 | -0.6851 | 0.00759 | -0.027 | -90.2635
-7.5 | -0.6379 | 0.00735 | -0.025 | -86.7891
-7 | -0.5898 | 0.0072 | -0.0231 | -81.9167
-6.5 | -0.5411 | 0.0071 | -0.0214 | -76.2113
-6 | -0.4929 | 0.00704 | -0.0195 | -70.0142
-5.5 | -0.4416 | 0.00695 | -0.0183 | -63.5396
-5 | -0.3902 | 0.00686 | -0.0172 | -56.8805
-4.5 | -0.3378 | 0.00677 | -0.0162 | -49.8966
-4 | -0.2852 | 0.00672 | -0.0153 | -42.4405
-3.5 | -0.2324 | 0.00666 | -0.0144 | -34.8949
-3 | -0.1797 | 0.00663 | -0.0135 | -27.1041
-2.5 | -0.1266 | 0.0066 | -0.0127 | -19.1818
-2 | -0.0736 | 0.00657 | -0.0118 | -11.2024
-1.5 | -0.0209 | 0.00654 | -0.011 | -3.1957
-1 | 0.0305 | 0.00641 | -0.0099 | 4.7582
-0.5 | 0.0745 | 0.00581 | -0.0074 | 12.8227
0 | 0.1247 | 0.00561 | -0.0061 | 22.2282
1 | 0.2275 | 0.00547 | -0.0039 | 41.5905
1.5 | 0.279 | 0.0054 | -0.0028 | 51.6667
2 | 0.33 | 0.00531 | -0.0016 | 62.1469
2.5 | 0.3835 | 0.00534 | -0.0008 | 71.8165
3 | 0.4363 | 0.0054 | 0 | 80.7963
3.5 | 0.4891 | 0.00543 | 0.0009 | 90.0737
4 | 0.541 | 0.00551 | 0.0019 | 98.1851
4.5 | 0.5926 | 0.00559 | 0.003 | 106.0107
5 | 0.6437 | 0.00568 | 0.0042 | 113.3275
5.5 | 0.6948 | 0.00584 | 0.0053 | 118.9726
6 | 0.7481 | 0.00597 | 0.006 | 125.3099
6.5 | 0.8049 | 0.00623 | 0.0058 | 129.1974
7 | 0.8707 | 0.00656 | 0.0035 | 132.7287
7.5 | 0.9316 | 0.00691 | 0.0022 | 134.8191
8 | 0.998 | 0.00731 | -0.0004 | 136.5253
8.5 | 1.0583 | 0.00776 | -0.0017 | 136.3789
9 | 1.1156 | 0.00822 | -0.0023 | 135.7178
9.5 | 1.1691 | 0.00873 | -0.0022 | 133.9175
10 | 1.229 | 0.00932 | -0.0036 | 131.867
10.5 | 1.2877 | 0.00995 | -0.0049 | 129.4171
11 | 1.3454 | 0.0106 | -0.006 | 126.9245
11.5 | 1.4023 | 0.01126 | -0.0069 | 124.5382
12 | 1.4553 | 0.01195 | -0.0072 | 121.7824
12.5 | 1.4862 | 0.01257 | -0.0027 | 118.2339
13 | 1.517 | 0.01321 | 0.0016 | 114.8372
13.5 | 1.548 | 0.01389 | 0.0058 | 111.4471
14 | 1.5692 | 0.01462 | 0.0117 | 107.3324
14.5 | 1.5966 | 0.01539 | 0.016 | 103.7427
15 | 1.6231 | 0.01637 | 0.02 | 99.1509
15.5 | 1.65 | 0.01743 | 0.0235 | 94.6644
16 | 1.6717 | 0.01886 | 0.0271 | 88.6373
16.5 | 1.6954 | 0.02031 | 0.03 | 83.4761
17 | 1.7138 | 0.02226 | 0.0328 | 76.9901
17.5 | 1.7286 | 0.02467 | 0.0351 | 70.0689
18 | 1.7389 | 0.02772 | 0.0369 | 62.7309
18.5 | 1.7481 | 0.03121 | 0.0378 | 56.0109
19 | 1.7491 | 0.03584 | 0.0379 | 48.803
19.5 | 1.7407 | 0.04191 | 0.037 | 41.5342
20 | 1.7214 | 0.04978 | 0.0348 | 34.5802

## 83. Re 6M Mach 0.10 (1)
BIGFOIL.COM POLAR EXPORT
NACA23013
NACA23013 |  |  |  | Cl Max: | 1.44 | at alpha= | 13.5 | deg
JavaFoil+Calcfoil stall+Eppler ext transition |  |  |  | L/D Max: | 127.021 | at alpha= | 9 | deg
Re: | 6000000 |  |  | Cd Min: | 0.00814 | at alpha= | -1.5 | deg
Mach: | 0.1 |  |  | Cl=0 at alpha= | -1.1885 | deg
|  |  |  | @ Cl=0.1, Cd= | 0.0085002
|  |  |  | @ Cl=0.4, Cd= | 0.0088522
|  |  |  | @ Cl=0.6, Cd= | 0.009209
alpha (deg) | Cl | Cd | Cm | Cl/Cd
-17.5 | -0.814 | 0.12378 | 0.001 | -6.574
-17 | -0.829 | 0.11668 | 0.001 | -7.109
-16.5 | -0.843 | 0.10993 | 0.001 | -7.673
-16 | -0.856 | 0.10281 | 0.001 | -8.329
-15.5 | -0.867 | 0.09593 | 0 | -9.04
-15 | -0.876 | 0.08952 | 0 | -9.782
-14.5 | -0.892 | 0.07668 | 0 | -11.629
-14 | -0.944 | 0.04479 | 0 | -21.08
-13.5 | -0.993 | 0.02444 | 0 | -40.627
-13 | -1.02 | 0.01657 | -0.001 | -61.554
-12.5 | -1.024 | 0.01409 | -0.001 | -72.693
-12 | -1.016 | 0.01295 | -0.001 | -78.467
-11.5 | -1 | 0.01218 | -0.001 | -82.108
-11 | -0.979 | 0.01155 | -0.002 | -84.712
-10.5 | -0.953 | 0.01105 | -0.002 | -86.18
-10 | -0.922 | 0.0095 | -0.002 | -97.084
-9.5 | -0.888 | 0.00961 | -0.003 | -92.401
-9 | -0.851 | 0.00978 | -0.003 | -87.012
-8.5 | -0.81 | 0.0101 | -0.003 | -80.19
-8 | -0.765 | 0.00975 | -0.003 | -78.485
-7.5 | -0.718 | 0.01011 | -0.004 | -71.001
-7 | -0.669 | 0.00982 | -0.004 | -68.123
-6.5 | -0.617 | 0.00957 | -0.004 | -64.485
-6 | -0.564 | 0.01002 | -0.005 | -56.304
-5.5 | -0.509 | 0.00984 | -0.005 | -51.75
-5 | -0.453 | 0.00964 | -0.005 | -46.991
-4.5 | -0.396 | 0.00944 | -0.006 | -41.922
-4 | -0.338 | 0.00929 | -0.006 | -36.33
-3.5 | -0.279 | 0.00984 | -0.006 | -28.296
-3 | -0.219 | 0.00975 | -0.007 | -22.453
-2.5 | -0.159 | 0.00959 | -0.007 | -16.572
-2 | -0.099 | 0.00952 | -0.007 | -10.349
-1.5 | -0.038 | 0.00814 | -0.008 | -4.653
-1 | 0.023 | 0.00825 | -0.008 | 2.783
-0.5 | 0.084 | 0.00839 | -0.008 | 9.991
0 | 0.145 | 0.00881 | -0.009 | 16.425
0.5 | 0.205 | 0.00874 | -0.009 | 23.498
1 | 0.266 | 0.00874 | -0.009 | 30.439
1.5 | 0.327 | 0.00878 | -0.01 | 37.202
2 | 0.387 | 0.00885 | -0.01 | 43.726
2.5 | 0.447 | 0.00886 | -0.01 | 50.458
3 | 0.507 | 0.00894 | -0.011 | 56.732
3.5 | 0.567 | 0.00911 | -0.011 | 62.3
4 | 0.627 | 0.00929 | -0.011 | 67.521
4.5 | 0.686 | 0.00908 | -0.012 | 75.598
5 | 0.745 | 0.0092 | -0.012 | 81.046
5.5 | 0.804 | 0.00981 | -0.012 | 81.952
6 | 0.862 | 0.00994 | -0.013 | 86.706
6.5 | 0.919 | 0.00953 | -0.013 | 96.495
7 | 0.975 | 0.00978 | -0.013 | 99.729
7.5 | 1.03 | 0.00954 | -0.014 | 108.002
8 | 1.084 | 0.00936 | -0.014 | 115.755
8.5 | 1.136 | 0.00931 | -0.014 | 121.974
9 | 1.185 | 0.00933 | -0.015 | 127.021
9.5 | 1.232 | 0.0109 | -0.015 | 112.973
10 | 1.275 | 0.01162 | -0.015 | 109.726
10.5 | 1.314 | 0.01243 | -0.016 | 105.69
11 | 1.349 | 0.01337 | -0.016 | 100.927
11.5 | 1.38 | 0.01443 | -0.016 | 95.652
12 | 1.404 | 0.01571 | -0.016 | 89.334
12.5 | 1.422 | 0.01736 | -0.017 | 81.905
13 | 1.434 | 0.01946 | -0.017 | 73.664
13.5 | 1.44 | 0.02222 | -0.017 | 64.786
14 | 1.44 | 0.02582 | -0.017 | 55.764
14.5 | 1.436 | 0.03008 | -0.017 | 47.751
15 | 1.426 | 0.03523 | -0.017 | 40.487
15.5 | 1.412 | 0.04103 | -0.017 | 34.419
16 | 1.395 | 0.0476 | -0.017 | 29.308
16.5 | 1.375 | 0.05461 | -0.017 | 25.185
17 | 1.353 | 0.06214 | -0.017 | 21.772
17.5 | 1.329 | 0.06987 | -0.017 | 19.02
18 | 1.303 | 0.07794 | -0.017 | 16.716
18.5 | 1.275 | 0.08594 | -0.017 | 14.842

## 84. Re 6M Mach 0.10 (2)
BIGFOIL.COM POLAR EXPORT
NACA23013
NACA23013 |  |  |  | Cl Max: | 1.7387 | at alpha= | 18.5 | deg
XFOIL ncrit=9 |  |  |  | L/D Max: | 136.522 | at alpha= | 8 | deg
Re: | 6000000 |  |  | Cd Min: | 0.05711 | at alpha= | 20 | deg
Mach: | 0.1 |  |  | Cl=0 at alpha= | -1.2988 | deg
|  |  |  | @ Cl=0.1, Cd= | 0.0057257
|  |  |  | @ Cl=0.4, Cd= | 0.0053663
|  |  |  | @ Cl=0.6, Cd= | 0.0056164
alpha (deg) | Cl | Cd | Cm | Cl/Cd
-20 | -1.6484 | 0.0349 | -0.0631 | -47.2321
-19.5 | -1.6446 | 0.03071 | -0.0625 | -53.5526
-19 | -1.6338 | 0.02748 | -0.0609 | -59.4541
-18.5 | -1.6193 | 0.02483 | -0.0587 | -65.2155
-18 | -1.6005 | 0.02273 | -0.0559 | -70.4136
-17.5 | -1.5789 | 0.02099 | -0.0527 | -75.2215
-17 | -1.5537 | 0.01959 | -0.0493 | -79.3109
-16.5 | -1.5271 | 0.01838 | -0.0456 | -83.0849
-16 | -1.4992 | 0.01735 | -0.0415 | -86.4092
-15.5 | -1.4712 | 0.01651 | -0.037 | -89.1096
-15 | -1.4512 | 0.01578 | -0.0305 | -91.9645
-14.5 | -1.4256 | 0.01489 | -0.0249 | -95.7421
-14 | -1.3985 | 0.01409 | -0.0195 | -99.2548
-13.5 | -1.3502 | 0.01332 | -0.0182 | -101.3664
-13 | -1.2924 | 0.01259 | -0.0189 | -102.6529
-12.5 | -1.2331 | 0.01197 | -0.0197 | -103.0159
-12 | -1.1729 | 0.01137 | -0.0207 | -103.1574
-11.5 | -1.1115 | 0.01082 | -0.0219 | -102.7264
-11 | -1.0595 | 0.01017 | -0.0211 | -104.179
-10.5 | -1.0013 | 0.00963 | -0.0215 | -103.9772
-10 | -0.9366 | 0.00916 | -0.0233 | -102.2489
-9.5 | -0.8717 | 0.00874 | -0.0251 | -99.7368
-9 | -0.8003 | 0.0082 | -0.0285 | -97.5976
-8.5 | -0.7402 | 0.00784 | -0.0292 | -94.4133
-8 | -0.6892 | 0.00762 | -0.0278 | -90.4462
-7.5 | -0.6416 | 0.00739 | -0.0256 | -86.82
-6.5 | -0.5441 | 0.00713 | -0.0219 | -76.3114
-6 | -0.4958 | 0.00706 | -0.0199 | -70.2266
-5.5 | -0.444 | 0.00697 | -0.0187 | -63.7016
-5 | -0.3924 | 0.00687 | -0.0175 | -57.1179
-4.5 | -0.3396 | 0.00678 | -0.0165 | -50.0885
-4 | -0.2868 | 0.00673 | -0.0155 | -42.6152
-3.5 | -0.2337 | 0.00667 | -0.0146 | -35.0375
-3 | -0.1806 | 0.00664 | -0.0136 | -27.1988
-2.5 | -0.1272 | 0.00661 | -0.0128 | -19.2436
-2 | -0.0739 | 0.00658 | -0.0119 | -11.231
-1.5 | -0.0208 | 0.00656 | -0.0111 | -3.1707
-1 | 0.0309 | 0.00643 | -0.0099 | 4.8056
-0.5 | 0.075 | 0.00582 | -0.0075 | 12.8866
0 | 0.1254 | 0.00563 | -0.0061 | 22.2735
0.5 | 0.1766 | 0.00555 | -0.0049 | 31.8198
1 | 0.2288 | 0.00548 | -0.0039 | 41.7518
1.5 | 0.2806 | 0.00541 | -0.0027 | 51.8669
2 | 0.3317 | 0.00533 | -0.0015 | 62.2326
2.5 | 0.3856 | 0.00535 | -0.0007 | 72.0748
3 | 0.4387 | 0.00541 | 0.0002 | 81.0906
3.5 | 0.4918 | 0.00545 | 0.001 | 90.2385
4 | 0.5441 | 0.00552 | 0.0021 | 98.5688
4.5 | 0.5959 | 0.00561 | 0.0033 | 106.221
5 | 0.6474 | 0.00569 | 0.0045 | 113.7786
5.5 | 0.6987 | 0.00586 | 0.0057 | 119.2321
6 | 0.7524 | 0.00599 | 0.0064 | 125.6093
6.5 | 0.8098 | 0.00625 | 0.0062 | 129.568
7 | 0.8764 | 0.00659 | 0.0038 | 132.9894
7.5 | 0.9379 | 0.00695 | 0.0025 | 134.9496
8 | 1.0048 | 0.00736 | 0 | 136.5217
8.5 | 1.0657 | 0.00781 | -0.0012 | 136.4533
9 | 1.1234 | 0.00828 | -0.0017 | 135.6763
9.5 | 1.1776 | 0.00881 | -0.0016 | 133.6663
10 | 1.2377 | 0.00944 | -0.0029 | 131.1123
10.5 | 1.2971 | 0.01008 | -0.0041 | 128.6806
11 | 1.3555 | 0.01073 | -0.0051 | 126.3281
11.5 | 1.4127 | 0.01143 | -0.0059 | 123.5958
12 | 1.4621 | 0.01213 | -0.0051 | 120.5359
12.5 | 1.4934 | 0.01274 | -0.0006 | 117.2214
13 | 1.5233 | 0.01345 | 0.0041 | 113.2565
13.5 | 1.5501 | 0.01415 | 0.0093 | 109.5477
14 | 1.5737 | 0.01488 | 0.0149 | 105.7594
14.5 | 1.6005 | 0.01579 | 0.0193 | 101.3616
15 | 1.6281 | 0.01682 | 0.0231 | 96.7955
15.5 | 1.6527 | 0.01807 | 0.0268 | 91.461
16 | 1.6754 | 0.01957 | 0.0303 | 85.6106
16.5 | 1.6972 | 0.02127 | 0.0332 | 79.7931
17 | 1.7118 | 0.02365 | 0.036 | 72.3805
17.5 | 1.7238 | 0.02651 | 0.0381 | 65.0245
18 | 1.7348 | 0.02983 | 0.0393 | 58.1562
18.5 | 1.7387 | 0.03413 | 0.0398 | 50.9435
19 | 1.7319 | 0.03994 | 0.0391 | 43.3625
19.5 | 1.7153 | 0.04744 | 0.0372 | 36.1573
20 | 1.6854 | 0.05711 | 0.0338 | 29.5115

## 85. Re 6M Mach 0.25 (1)
BIGFOIL.COM POLAR EXPORT
NACA23013
NACA23013 |  |  |  | Cl Max: | 1.389 | at alpha= | 12.5 | deg
JavaFoil+Calcfoil stall+Eppler ext transition |  |  |  | L/D Max: | 124.242 | at alpha= | 8.5 | deg
Re: | 6000000 |  |  | Cd Min: | 0.0085 | at alpha= | -1 | deg
Mach: | 0.25 |  |  | Cl=0 at alpha= | -1.1905 | deg
|  |  |  | @ Cl=0.1, Cd= | 0.0086244
|  |  |  | @ Cl=0.4, Cd= | 0.0090543
|  |  |  | @ Cl=0.6, Cd= | 0.0087364
alpha (deg) | Cl | Cd | Cm | Cl/Cd
-16 | -0.615 | 0.12085 | 0.001 | -5.087
-15.5 | -0.654 | 0.11271 | 0 | -5.8
-15 | -0.689 | 0.1048 | 0 | -6.572
-14.5 | -0.72 | 0.09734 | 0 | -7.395
-14 | -0.744 | 0.09114 | 0 | -8.163
-13.5 | -0.763 | 0.08432 | 0 | -9.05
-13 | -0.778 | 0.07732 | 0 | -10.068
-12.5 | -0.791 | 0.06945 | -0.001 | -11.394
-12 | -0.888 | 0.0251 | -0.001 | -35.362
-11.5 | -0.935 | 0.01465 | -0.001 | -63.832
-11 | -0.938 | 0.01282 | -0.002 | -73.179
-10.5 | -0.927 | 0.01195 | -0.002 | -77.604
-10 | -0.908 | 0.01132 | -0.002 | -80.226
-9.5 | -0.882 | 0.00968 | -0.003 | -91.141
-9 | -0.851 | 0.00977 | -0.003 | -87.115
-8.5 | -0.815 | 0.00992 | -0.003 | -82.074
-8 | -0.773 | 0.01018 | -0.004 | -75.963
-7.5 | -0.728 | 0.00982 | -0.004 | -74.204
-7 | -0.68 | 0.00953 | -0.004 | -71.414
-6.5 | -0.629 | 0.0099 | -0.004 | -63.56
-6 | -0.576 | 0.00963 | -0.005 | -59.867
-5.5 | -0.521 | 0.00941 | -0.005 | -55.362
-5 | -0.464 | 0.00982 | -0.005 | -47.265
-4.5 | -0.406 | 0.00968 | -0.006 | -41.931
-4 | -0.346 | 0.00952 | -0.006 | -36.351
-3.5 | -0.286 | 0.00936 | -0.006 | -30.538
-3 | -0.225 | 0.00991 | -0.007 | -22.687
-2.5 | -0.163 | 0.00986 | -0.007 | -16.561
-2 | -0.101 | 0.0097 | -0.007 | -10.438
-1.5 | -0.039 | 0.00966 | -0.008 | -4.03
-1 | 0.024 | 0.0085 | -0.008 | 2.776
-0.5 | 0.086 | 0.00852 | -0.008 | 10.107
0 | 0.149 | 0.00899 | -0.009 | 16.523
0.5 | 0.211 | 0.00896 | -0.009 | 23.552
1 | 0.273 | 0.00892 | -0.009 | 30.626
1.5 | 0.335 | 0.00895 | -0.01 | 37.464
2 | 0.397 | 0.00905 | -0.01 | 43.944
2.5 | 0.459 | 0.00914 | -0.011 | 50.283
3 | 0.521 | 0.00861 | -0.011 | 60.539
3.5 | 0.582 | 0.00869 | -0.011 | 67.015
4 | 0.644 | 0.00885 | -0.012 | 72.766
4.5 | 0.705 | 0.00926 | -0.012 | 76.094
5 | 0.765 | 0.00949 | -0.012 | 80.63
5.5 | 0.825 | 0.00949 | -0.013 | 86.912
6 | 0.884 | 0.00963 | -0.013 | 91.813
6.5 | 0.942 | 0.00931 | -0.013 | 101.179
7 | 1 | 0.00958 | -0.014 | 104.346
7.5 | 1.055 | 0.00943 | -0.014 | 111.935
8 | 1.109 | 0.00933 | -0.014 | 118.802
8.5 | 1.16 | 0.00934 | -0.015 | 124.242
9 | 1.208 | 0.01095 | -0.015 | 110.35
9.5 | 1.252 | 0.01172 | -0.015 | 106.876
10 | 1.292 | 0.0126 | -0.016 | 102.564
10.5 | 1.326 | 0.01365 | -0.016 | 97.14
11 | 1.354 | 0.01491 | -0.016 | 90.814
11.5 | 1.375 | 0.0165 | -0.016 | 83.301
12 | 1.386 | 0.01857 | -0.017 | 74.657
12.5 | 1.389 | 0.02145 | -0.017 | 64.745
13 | 1.384 | 0.02517 | -0.017 | 54.997
13.5 | 1.372 | 0.03007 | -0.017 | 45.62
14 | 1.354 | 0.03595 | -0.017 | 37.662
14.5 | 1.33 | 0.04289 | -0.017 | 31.016
15 | 1.299 | 0.05062 | -0.017 | 25.668
15.5 | 1.262 | 0.0589 | -0.016 | 21.431
16 | 1.221 | 0.06766 | -0.016 | 18.045
16.5 | 1.174 | 0.07722 | -0.016 | 15.204
17 | 1.124 | 0.08674 | -0.016 | 12.955
17.5 | 1.069 | 0.09706 | -0.016 | 11.012

## 86. Re 6M Mach 0.25 (2)
BIGFOIL.COM POLAR EXPORT
NACA23013
NACA23013 |  |  |  | Cl Max: | 1.6873 | at alpha= | 17 | deg
XFOIL ncrit=9 |  |  |  | L/D Max: | 137.25 | at alpha= | 8 | deg
Re: | 6000000 |  |  | Cd Min: | 0.17456 | at alpha= | -20 | deg
Mach: | 0.25 |  |  | Cl=0 at alpha= | -1.3028 | deg
|  |  |  | @ Cl=0.1, Cd= | 0.0058174
|  |  |  | @ Cl=0.4, Cd= | 0.0054415
|  |  |  | @ Cl=0.6, Cd= | 0.0056881
alpha (deg) | Cl | Cd | Cm | Cl/Cd
-20 | -0.8637 | 0.17456 | 0.0144 | -4.9479
-19.5 | -1.3002 | 0.08808 | -0.0449 | -14.7616
-19 | -1.3799 | 0.06896 | -0.0578 | -20.0102
-18.5 | -1.4341 | 0.05484 | -0.0666 | -26.1506
-18 | -1.4665 | 0.04468 | -0.0716 | -32.8223
-17.5 | -1.4869 | 0.03687 | -0.0737 | -40.3282
-17 | -1.4896 | 0.03156 | -0.0732 | -47.199
-16.5 | -1.4855 | 0.02743 | -0.071 | -54.156
-16 | -1.478 | 0.02406 | -0.0673 | -61.4298
-15.5 | -1.4618 | 0.02163 | -0.0627 | -67.5821
-15 | -1.4418 | 0.01967 | -0.0574 | -73.2994
-14.5 | -1.4171 | 0.01821 | -0.0517 | -77.8199
-14 | -1.3971 | 0.01701 | -0.0444 | -82.134
-13.5 | -1.3821 | 0.01614 | -0.0354 | -85.632
-13 | -1.3477 | 0.01488 | -0.0302 | -90.5712
-12.5 | -1.2881 | 0.01366 | -0.0296 | -94.2972
-12 | -1.2255 | 0.01271 | -0.0295 | -96.4201
-11.5 | -1.1611 | 0.0119 | -0.0296 | -97.5714
-11 | -1.101 | 0.01123 | -0.0289 | -98.041
-10.5 | -1.0414 | 0.01052 | -0.0281 | -98.9924
-10 | -0.9761 | 0.00979 | -0.0287 | -99.7038
-9.5 | -0.9086 | 0.00921 | -0.0297 | -98.6536
-9 | -0.8308 | 0.00868 | -0.033 | -95.7143
-8.5 | -0.7638 | 0.00817 | -0.0341 | -93.4884
-8 | -0.7112 | 0.00786 | -0.0321 | -90.4835
-7.5 | -0.6612 | 0.00766 | -0.0295 | -86.3185
-7 | -0.612 | 0.00743 | -0.0269 | -82.3688
-6.5 | -0.5614 | 0.00728 | -0.0246 | -77.1154
-6 | -0.5111 | 0.00721 | -0.0223 | -70.8877
-5.5 | -0.4582 | 0.00709 | -0.0206 | -64.6262
-5 | -0.4043 | 0.00698 | -0.0192 | -57.9226
-4.5 | -0.3497 | 0.00688 | -0.0179 | -50.8285
-3.5 | -0.2406 | 0.00674 | -0.0155 | -35.6973
-3 | -0.1857 | 0.00669 | -0.0145 | -27.7578
-2.5 | -0.1307 | 0.00667 | -0.0135 | -19.5952
-2 | -0.0757 | 0.00665 | -0.0125 | -11.3835
-1.5 | -0.0213 | 0.00664 | -0.0114 | -3.2078
-1 | 0.0327 | 0.00655 | -0.0103 | 4.9924
-0.5 | 0.0777 | 0.0059 | -0.0076 | 13.1695
0 | 0.129 | 0.00571 | -0.006 | 22.5919
0.5 | 0.1819 | 0.0056 | -0.0047 | 32.4821
1 | 0.2358 | 0.00554 | -0.0036 | 42.5632
1.5 | 0.2894 | 0.00548 | -0.0024 | 52.8102
2 | 0.3419 | 0.0054 | -0.0009 | 63.3148
2.5 | 0.3972 | 0.00544 | 0 | 73.0147
3 | 0.4525 | 0.00547 | 0.0009 | 82.7239
3.5 | 0.5066 | 0.00555 | 0.0021 | 91.2793
4 | 0.561 | 0.0056 | 0.0033 | 100.1786
4.5 | 0.6141 | 0.00572 | 0.0048 | 107.3601
5 | 0.6675 | 0.0058 | 0.0062 | 115.0862
5.5 | 0.7207 | 0.00597 | 0.0077 | 120.7203
6 | 0.7757 | 0.00615 | 0.0088 | 126.1301
6.5 | 0.8367 | 0.0064 | 0.0085 | 130.7344
7 | 0.9082 | 0.00676 | 0.006 | 134.3491
8 | 1.0431 | 0.0076 | 0.0026 | 137.25
8.5 | 1.106 | 0.00814 | 0.0019 | 135.8722
9 | 1.1651 | 0.0087 | 0.0021 | 133.9195
9.5 | 1.2243 | 0.00934 | 0.0022 | 131.0814
10 | 1.2875 | 0.01004 | 0.0014 | 128.2371
10.5 | 1.3495 | 0.01082 | 0.0009 | 124.7227
11 | 1.4108 | 0.01159 | 0.0005 | 121.7256
11.5 | 1.4669 | 0.01243 | 0.0011 | 118.0129
12 | 1.4966 | 0.01315 | 0.0071 | 113.8099
12.5 | 1.5207 | 0.01391 | 0.014 | 109.3242
13 | 1.5416 | 0.01472 | 0.0212 | 104.7283
13.5 | 1.5706 | 0.0157 | 0.0264 | 100.0382
14 | 1.5971 | 0.01697 | 0.0313 | 94.1131
14.5 | 1.6235 | 0.01841 | 0.0356 | 88.1858
15 | 1.6448 | 0.02033 | 0.0398 | 80.9051
15.5 | 1.6645 | 0.0226 | 0.0432 | 73.6504
16 | 1.6752 | 0.02584 | 0.0459 | 64.8297
16.5 | 1.6858 | 0.02957 | 0.0475 | 57.0105
17 | 1.6873 | 0.03457 | 0.048 | 48.8082
17.5 | 1.6801 | 0.04096 | 0.047 | 41.0181
18 | 1.655 | 0.04985 | 0.0443 | 33.1996
18.5 | 1.6128 | 0.06129 | 0.0396 | 26.3142
19 | 1.5478 | 0.07606 | 0.0327 | 20.3497
19.5 | 1.4784 | 0.09197 | 0.0249 | 16.0748
20 | 1.4037 | 0.10933 | 0.0157 | 12.8391

## 87. Re 6M Mach 0.50 (1)
BIGFOIL.COM POLAR EXPORT
NACA23013
NACA23013 |  |  |  | Cl Max: | 1.24 | at alpha= | 9 | deg
JavaFoil+Calcfoil stall+Eppler ext transition |  |  |  | L/D Max: | 105.576 | at alpha= | 6 | deg
Re: | 6000000 |  |  | Cd Min: | 0.00868 | at alpha= | 0 | deg
Mach: | 0.5 |  |  | Cl=0 at alpha= | -1.1884 | deg
|  |  |  | @ Cl=0.1, Cd= | 0.0086894
|  |  |  | @ Cl=0.4, Cd= | 0.0088465
|  |  |  | @ Cl=0.6, Cd= | 0.0090129
alpha (deg) | Cl | Cd | Cm | Cl/Cd
-20 | -1.014 | 0.1547 | 0.002 | -6.554
-19.5 | -0.987 | 0.1448 | 0.002 | -6.819
-19 | -0.962 | 0.13475 | 0.002 | -7.141
-18.5 | -0.935 | 0.14463 | 0.001 | -6.462
-18 | -0.909 | 0.12977 | 0.001 | -7.002
-17.5 | -0.884 | 0.11967 | 0.001 | -7.387
-17 | -0.855 | 0.12749 | 0.001 | -6.705
-16.5 | -0.83 | 0.11467 | 0.001 | -7.235
-16 | -0.807 | 0.10438 | 0.001 | -7.727
-15.5 | -0.775 | 0.10971 | 0 | -7.068
-15 | -0.751 | 0.09927 | 0 | -7.565
-14.5 | -0.729 | 0.08929 | 0 | -8.164
-14 | -0.696 | 0.09438 | 0 | -7.373
-13.5 | -0.672 | 0.0853 | 0 | -7.877
-13 | -0.642 | 0.08855 | 0 | -7.248
-12.5 | -0.617 | 0.07949 | -0.001 | -7.763
-12 | -0.588 | 0.08066 | -0.001 | -7.294
-11.5 | -0.562 | 0.07422 | -0.001 | -7.575
-11 | -0.536 | 0.07139 | -0.001 | -7.504
-10.5 | -0.508 | 0.06747 | -0.001 | -7.533
-10 | -0.481 | 0.06616 | -0.001 | -7.266
-9.5 | -0.455 | 0.06026 | -0.002 | -7.545
-9 | -0.427 | 0.05887 | -0.002 | -7.252
-8.5 | -0.4 | 0.05641 | -0.002 | -7.089
-8 | -0.373 | 0.05378 | -0.002 | -6.932
-7.5 | -0.542 | 0.04358 | -0.003 | -12.43
-7 | -0.674 | 0.00982 | -0.005 | -68.598
-6.5 | -0.652 | 0.00975 | -0.005 | -66.873
-6 | -0.613 | 0.00983 | -0.005 | -62.392
-5.5 | -0.564 | 0.00999 | -0.006 | -56.415
-5 | -0.507 | 0.00969 | -0.006 | -52.353
-4.5 | -0.447 | 0.01007 | -0.006 | -44.357
-4 | -0.383 | 0.00984 | -0.007 | -38.942
-3.5 | -0.317 | 0.00965 | -0.007 | -32.885
-3 | -0.25 | 0.01009 | -0.008 | -24.785
-2.5 | -0.182 | 0.01001 | -0.008 | -18.17
-2 | -0.113 | 0.00997 | -0.008 | -11.318
-1.5 | -0.043 | 0.00999 | -0.009 | -4.348
-1 | 0.026 | 0.00933 | -0.009 | 2.824
-0.5 | 0.096 | 0.00869 | -0.009 | 11.063
0 | 0.166 | 0.00868 | -0.01 | 19.117
0.5 | 0.236 | 0.00868 | -0.01 | 27.132
1 | 0.305 | 0.00877 | -0.011 | 34.78
1.5 | 0.374 | 0.00879 | -0.011 | 42.569
2 | 0.443 | 0.00894 | -0.011 | 49.572
2.5 | 0.512 | 0.0094 | -0.012 | 54.464
3 | 0.58 | 0.00896 | -0.012 | 64.775
3.5 | 0.648 | 0.00914 | -0.013 | 70.932
4 | 0.716 | 0.00881 | -0.013 | 81.269
4.5 | 0.783 | 0.00907 | -0.013 | 86.275
5 | 0.849 | 0.00913 | -0.014 | 92.993
5.5 | 0.914 | 0.0094 | -0.014 | 97.134
6 | 0.977 | 0.00925 | -0.014 | 105.576
6.5 | 1.038 | 0.01056 | -0.015 | 98.29
7 | 1.095 | 0.0111 | -0.015 | 98.686
7.5 | 1.148 | 0.01183 | -0.016 | 97.078
8 | 1.193 | 0.01284 | -0.016 | 92.923
8.5 | 1.226 | 0.01434 | -0.016 | 85.553
9 | 1.24 | 0.01667 | -0.016 | 74.421
9.5 | 1.225 | 0.02087 | -0.016 | 58.725
10 | 1.166 | 0.02875 | -0.016 | 40.558
10.5 | 1.009 | 0.04298 | -0.015 | 23.471
11 | 0.719 | 0.056 | -0.015 | 12.834
11.5 | 0.728 | 0.07275 | -0.014 | 10.009
12 | 0.77 | 0.06454 | -0.015 | 11.931
12.5 | 0.79 | 0.07346 | -0.015 | 10.751
13 | 0.814 | 0.07929 | -0.015 | 10.267
13.5 | 0.835 | 0.08777 | -0.014 | 9.51
14 | 0.856 | 0.09451 | -0.014 | 9.062

## 88. Re 6M Mach 0.50 (2)
BIGFOIL.COM POLAR EXPORT
NACA23013
NACA23013 |  |  |  | Cl Max: | 1.5863 | at alpha= | 12 | deg
XFOIL ncrit=9 |  |  |  | L/D Max: | 135.951 | at alpha= | 7 | deg
Re: | 6000000 |  |  | Cd Min: | 0.1383 | at alpha= | 17 | deg
Mach: | 0.5 |  |  | Cl=0 at alpha= | -1.319 | deg
|  |  |  | @ Cl=0.1, Cd= | 0.0063649
|  |  |  | @ Cl=0.4, Cd= | 0.0057406
|  |  |  | @ Cl=0.6, Cd= | 0.0059887
alpha (deg) | Cl | Cd | Cm | Cl/Cd
-13.5 | -0.5946 | 0.12696 | -0.0138 | -4.6834
-13 | -0.5977 | 0.11684 | -0.0188 | -5.1155
-12.5 | -0.6134 | 0.10506 | -0.025 | -5.8386
-12 | -0.6393 | 0.09225 | -0.0324 | -6.9301
-11.5 | -0.6646 | 0.07985 | -0.0398 | -8.3231
-11 | -0.6909 | 0.06559 | -0.0495 | -10.5336
-10.5 | -0.7172 | 0.05288 | -0.0595 | -13.5628
-10 | -0.7491 | 0.04313 | -0.0653 | -17.3684
-9.5 | -0.7924 | 0.03482 | -0.0661 | -22.757
-9 | -0.8228 | 0.02636 | -0.0645 | -31.214
-8.5 | -0.8249 | 0.01697 | -0.0625 | -48.6093
-8 | -0.7692 | 0.01061 | -0.063 | -72.4976
-7.5 | -0.7337 | 0.00939 | -0.0538 | -78.1363
-7 | -0.6864 | 0.00874 | -0.0465 | -78.5355
-6.5 | -0.6325 | 0.0083 | -0.0408 | -76.2048
-6 | -0.5776 | 0.008 | -0.0356 | -72.2
-5.5 | -0.5179 | 0.00775 | -0.0317 | -66.8258
-5 | -0.4566 | 0.00752 | -0.0284 | -60.7181
-4.5 | -0.3947 | 0.00735 | -0.0255 | -53.7007
-4 | -0.3326 | 0.0072 | -0.0229 | -46.1944
-3.5 | -0.2704 | 0.0071 | -0.0206 | -38.0845
-3 | -0.2081 | 0.00703 | -0.0186 | -29.6017
-2.5 | -0.1459 | 0.00699 | -0.0167 | -20.8727
-2 | -0.0838 | 0.00695 | -0.0149 | -12.0576
-1.5 | -0.0223 | 0.00698 | -0.0131 | -3.1948
-1 | 0.0393 | 0.00696 | -0.0115 | 5.6466
-0.5 | 0.0917 | 0.00642 | -0.0083 | 14.2835
0 | 0.1459 | 0.00606 | -0.0054 | 24.0759
0.5 | 0.2048 | 0.00591 | -0.0034 | 34.6531
1 | 0.266 | 0.00585 | -0.0017 | 45.4701
1.5 | 0.327 | 0.00578 | 0.0001 | 56.5744
2 | 0.3866 | 0.00573 | 0.0022 | 67.4695
2.5 | 0.4497 | 0.00578 | 0.0038 | 77.8028
3 | 0.5119 | 0.00585 | 0.0056 | 87.5043
3.5 | 0.5734 | 0.00595 | 0.0077 | 96.3697
4 | 0.6352 | 0.00604 | 0.01 | 105.1656
4.5 | 0.6949 | 0.0062 | 0.0128 | 112.0806
5 | 0.755 | 0.00631 | 0.0158 | 119.6513
5.5 | 0.814 | 0.00653 | 0.0192 | 124.6554
6 | 0.8796 | 0.00681 | 0.0215 | 129.163
6.5 | 0.9653 | 0.00722 | 0.02 | 133.6981
7 | 1.0577 | 0.00778 | 0.0175 | 135.9512
8 | 1.2162 | 0.00911 | 0.0189 | 133.5016
9 | 1.3642 | 0.01097 | 0.0234 | 124.3573
9.5 | 1.4388 | 0.01215 | 0.0258 | 118.4198
10 | 1.4835 | 0.0132 | 0.0334 | 112.3864
10.5 | 1.5083 | 0.01438 | 0.0437 | 104.8887
11 | 1.5391 | 0.01593 | 0.0524 | 96.6164
11.5 | 1.5684 | 0.0181 | 0.06 | 86.6519
12 | 1.5863 | 0.02142 | 0.0665 | 74.057
12.5 | 1.5837 | 0.02682 | 0.0705 | 59.0492
13 | 1.5576 | 0.03508 | 0.0702 | 44.4014
13.5 | 1.512 | 0.04589 | 0.0659 | 32.9484
14 | 1.4524 | 0.05824 | 0.0597 | 24.9382
14.5 | 1.3874 | 0.07115 | 0.0527 | 19.4996
15 | 1.3131 | 0.08537 | 0.0441 | 15.3813
15.5 | 1.2472 | 0.0996 | 0.0351 | 12.5221
16 | 1.1929 | 0.11348 | 0.0263 | 10.512
16.5 | 1.1564 | 0.12607 | 0.0185 | 9.1727
17 | 1.127 | 0.1383 | 0.0107 | 8.149

## 89. Re 7M Mach 0.00 (1)
BIGFOIL.COM POLAR EXPORT
NACA23013
NACA23013 |  |  |  | Cl Max: | 1.456 | at alpha= | 14 | deg
JavaFoil+Calcfoil stall+Eppler ext transition |  |  |  | L/D Max: | 123.05 | at alpha= | 9 | deg
Re: | 7000000 |  |  | Cd Min: | 0.00821 | at alpha= | -1 | deg
Mach: | 0 |  |  | Cl=0 at alpha= | -1.1885 | deg
|  |  |  | @ Cl=0.1, Cd= | 0.0087261
|  |  |  | @ Cl=0.4, Cd= | 0.0087175
|  |  |  | @ Cl=0.6, Cd= | 0.0090549
alpha (deg) | Cl | Cd | Cm | Cl/Cd
-18 | -0.839 | 0.12625 | 0.001 | -6.643
-17.5 | -0.852 | 0.11945 | 0.001 | -7.136
-17 | -0.865 | 0.11212 | 0.001 | -7.717
-16.5 | -0.877 | 0.10462 | 0.001 | -8.386
-16 | -0.888 | 0.09721 | 0.001 | -9.133
-15.5 | -0.9 | 0.08784 | 0 | -10.242
-15 | -0.925 | 0.0694 | 0 | -13.329
-14.5 | -0.975 | 0.04087 | 0 | -23.867
-14 | -1.018 | 0.02391 | 0 | -42.574
-13.5 | -1.04 | 0.0171 | 0 | -60.823
-13 | -1.046 | 0.01445 | -0.001 | -72.353
-12.5 | -1.04 | 0.01315 | -0.001 | -79.061
-12 | -1.026 | 0.01231 | -0.001 | -83.332
-11.5 | -1.007 | 0.01169 | -0.001 | -86.157
-11 | -0.983 | 0.01113 | -0.002 | -88.303
-10.5 | -0.955 | 0.00954 | -0.002 | -100.119
-10 | -0.924 | 0.00968 | -0.002 | -95.417
-9.5 | -0.888 | 0.00987 | -0.003 | -90.043
-9 | -0.85 | 0.00951 | -0.003 | -89.386
-8.5 | -0.808 | 0.00981 | -0.003 | -82.415
-8 | -0.764 | 0.0095 | -0.003 | -80.34
-7.5 | -0.716 | 0.00986 | -0.004 | -72.642
-7 | -0.666 | 0.00962 | -0.004 | -69.245
-6.5 | -0.615 | 0.00938 | -0.004 | -65.599
-6 | -0.562 | 0.00983 | -0.005 | -57.159
-5.5 | -0.507 | 0.00958 | -0.005 | -52.958
-5 | -0.451 | 0.0094 | -0.005 | -47.999
-4.5 | -0.394 | 0.00929 | -0.006 | -42.407
-4 | -0.336 | 0.00987 | -0.006 | -34.053
-3.5 | -0.277 | 0.00965 | -0.006 | -28.74
-3 | -0.218 | 0.00956 | -0.007 | -22.784
-2.5 | -0.158 | 0.00942 | -0.007 | -16.789
-2 | -0.098 | 0.00942 | -0.007 | -10.406
-1.5 | -0.038 | 0.00936 | -0.008 | -4.027
-1 | 0.023 | 0.00821 | -0.008 | 2.782
-0.5 | 0.083 | 0.00874 | -0.008 | 9.538
0 | 0.144 | 0.00869 | -0.009 | 16.568
0.5 | 0.204 | 0.00866 | -0.009 | 23.607
1 | 0.265 | 0.00861 | -0.009 | 30.736
1.5 | 0.325 | 0.0086 | -0.01 | 37.768
2 | 0.385 | 0.0087 | -0.01 | 44.26
2.5 | 0.445 | 0.00877 | -0.01 | 50.731
3 | 0.505 | 0.00885 | -0.011 | 57.063
3.5 | 0.565 | 0.00896 | -0.011 | 63.016
4 | 0.624 | 0.00912 | -0.011 | 68.374
4.5 | 0.683 | 0.00958 | -0.012 | 71.285
5 | 0.742 | 0.00906 | -0.012 | 81.831
5.5 | 0.8 | 0.00968 | -0.012 | 82.618
6 | 0.858 | 0.00979 | -0.013 | 87.65
6.5 | 0.915 | 0.00937 | -0.013 | 97.663
7 | 0.971 | 0.0096 | -0.013 | 101.187
7.5 | 1.026 | 0.00934 | -0.014 | 109.851
8 | 1.079 | 0.00973 | -0.014 | 110.968
8.5 | 1.131 | 0.0096 | -0.014 | 117.809
9 | 1.181 | 0.00959 | -0.015 | 123.05
9.5 | 1.228 | 0.01065 | -0.015 | 115.247
10 | 1.272 | 0.01133 | -0.015 | 112.233
10.5 | 1.312 | 0.01207 | -0.016 | 108.665
11 | 1.348 | 0.01291 | -0.016 | 104.43
11.5 | 1.381 | 0.01383 | -0.016 | 99.809
12 | 1.407 | 0.01496 | -0.016 | 94.044
12.5 | 1.427 | 0.01636 | -0.017 | 87.25
13 | 1.442 | 0.01811 | -0.017 | 79.621
13.5 | 1.451 | 0.02045 | -0.017 | 70.958
14 | 1.456 | 0.02336 | -0.017 | 62.299
14.5 | 1.455 | 0.02713 | -0.017 | 53.616
15 | 1.448 | 0.03152 | -0.017 | 45.949
15.5 | 1.437 | 0.03675 | -0.017 | 39.109
16 | 1.423 | 0.04274 | -0.017 | 33.284
16.5 | 1.406 | 0.04924 | -0.017 | 28.55
17 | 1.387 | 0.05607 | -0.017 | 24.735
17.5 | 1.366 | 0.06334 | -0.017 | 21.565
18 | 1.343 | 0.07095 | -0.017 | 18.933
18.5 | 1.319 | 0.07863 | -0.017 | 16.778
19 | 1.293 | 0.08699 | -0.017 | 14.867

## 90. Re 7M Mach 0.00 (2)
BIGFOIL.COM POLAR EXPORT
NACA23013
NACA23013 |  |  |  | Cl Max: | 1.7676 | at alpha= | 18.5 | deg
XFOIL ncrit=9 |  |  |  | L/D Max: | 140.386 | at alpha= | 8.5 | deg
Re: | 7000000 |  |  | Cd Min: | 0.04622 | at alpha= | 20 | deg
Mach: | 0 |  |  | Cl=0 at alpha= | -1.2925 | deg
|  |  |  | @ Cl=0.1, Cd= | 0.0057126
|  |  |  | @ Cl=0.4, Cd= | 0.0052808
|  |  |  | @ Cl=0.6, Cd= | 0.0055244
alpha (deg) | Cl | Cd | Cm | Cl/Cd
-20 | -1.6907 | 0.02885 | -0.0592 | -58.6031
-19.5 | -1.6799 | 0.02587 | -0.0574 | -64.9362
-19 | -1.6636 | 0.02356 | -0.055 | -70.6112
-18.5 | -1.6446 | 0.02164 | -0.0523 | -75.9982
-18 | -1.6222 | 0.02007 | -0.0492 | -80.8271
-17.5 | -1.5974 | 0.01877 | -0.0459 | -85.1039
-17 | -1.5698 | 0.01771 | -0.0424 | -88.6392
-16.5 | -1.5414 | 0.01678 | -0.0387 | -91.8594
-16 | -1.5134 | 0.01598 | -0.0344 | -94.7059
-15.5 | -1.4918 | 0.01533 | -0.0284 | -97.3125
-15 | -1.4618 | 0.01468 | -0.0238 | -99.5777
-14.5 | -1.4324 | 0.01401 | -0.0191 | -102.2413
-14 | -1.3907 | 0.0132 | -0.0169 | -105.3561
-13.5 | -1.335 | 0.01247 | -0.0175 | -107.0569
-13 | -1.2779 | 0.01182 | -0.0183 | -108.1134
-12.5 | -1.2192 | 0.01125 | -0.0193 | -108.3733
-12 | -1.1596 | 0.01072 | -0.0204 | -108.1716
-11.5 | -1.1046 | 0.01024 | -0.0205 | -107.8711
-11 | -1.0503 | 0.00967 | -0.0203 | -108.6143
-10.5 | -0.9899 | 0.00915 | -0.0215 | -108.1858
-10 | -0.9237 | 0.0087 | -0.0239 | -106.1724
-9.5 | -0.8559 | 0.0083 | -0.0266 | -103.1205
-9 | -0.7907 | 0.00786 | -0.0287 | -100.598
-8.5 | -0.7392 | 0.00758 | -0.0277 | -97.5198
-8 | -0.6912 | 0.0074 | -0.0258 | -93.4054
-7.5 | -0.6434 | 0.00723 | -0.0238 | -88.9903
-7 | -0.5947 | 0.00706 | -0.0221 | -84.2351
-6.5 | -0.5458 | 0.00701 | -0.0204 | -77.8602
-6 | -0.4967 | 0.00694 | -0.0188 | -71.5706
-5.5 | -0.4447 | 0.00685 | -0.0177 | -64.9197
-5 | -0.3928 | 0.00674 | -0.0167 | -58.2789
-4.5 | -0.34 | 0.00667 | -0.0158 | -50.9745
-4 | -0.2876 | 0.00661 | -0.0148 | -43.5098
-3.5 | -0.2344 | 0.00655 | -0.014 | -35.7863
-3 | -0.1814 | 0.00652 | -0.0132 | -27.8221
-2.5 | -0.128 | 0.00649 | -0.0124 | -19.7227
-2 | -0.0748 | 0.00648 | -0.0116 | -11.5432
-1.5 | -0.0217 | 0.00645 | -0.0108 | -3.3643
-1 | 0.0306 | 0.00639 | -0.0099 | 4.7887
-0.5 | 0.0756 | 0.00582 | -0.0076 | 12.9897
0 | 0.1256 | 0.0056 | -0.0063 | 22.4286
0.5 | 0.1771 | 0.0055 | -0.0052 | 32.2
1 | 0.2295 | 0.00544 | -0.0043 | 42.1875
1.5 | 0.2814 | 0.00536 | -0.0033 | 52.5
2 | 0.332 | 0.00525 | -0.002 | 63.2381
2.5 | 0.3855 | 0.00527 | -0.0013 | 73.1499
3 | 0.4391 | 0.00531 | -0.0006 | 82.693
3.5 | 0.4918 | 0.00538 | 0.0003 | 91.4126
4 | 0.5447 | 0.00542 | 0.0011 | 100.4982
4.5 | 0.5962 | 0.00552 | 0.0022 | 108.0072
5 | 0.6478 | 0.00558 | 0.0033 | 116.0932
5.5 | 0.6988 | 0.00572 | 0.0045 | 122.1678
6 | 0.7495 | 0.00587 | 0.0057 | 127.6831
6.5 | 0.8028 | 0.00606 | 0.0063 | 132.4752
7 | 0.8625 | 0.00634 | 0.0054 | 136.041
7.5 | 0.9275 | 0.00669 | 0.0032 | 138.6398
8 | 0.992 | 0.00708 | 0.001 | 140.113
8.5 | 1.0557 | 0.00752 | -0.001 | 140.3856
9 | 1.1132 | 0.00798 | -0.0017 | 139.4987
10 | 1.223 | 0.00912 | -0.0022 | 134.1009
10.5 | 1.2821 | 0.00968 | -0.0035 | 132.4483
11 | 1.3398 | 0.01031 | -0.0046 | 129.9515
11.5 | 1.3964 | 0.01098 | -0.0055 | 127.1767
12 | 1.4522 | 0.01166 | -0.0063 | 124.5455
12.5 | 1.4952 | 0.01226 | -0.0044 | 121.9576
13 | 1.5261 | 0.01289 | 0 | 118.3941
13.5 | 1.5563 | 0.01359 | 0.0043 | 114.518
14 | 1.5816 | 0.01422 | 0.0096 | 111.2236
14.5 | 1.6056 | 0.01503 | 0.0146 | 106.8263
15 | 1.6344 | 0.01586 | 0.0184 | 103.0517
15.5 | 1.6601 | 0.01695 | 0.0222 | 97.941
16 | 1.6859 | 0.01812 | 0.0255 | 93.0408
16.5 | 1.7094 | 0.01952 | 0.0286 | 87.5717
17 | 1.7261 | 0.02148 | 0.0318 | 80.3585
17.5 | 1.7443 | 0.02355 | 0.0342 | 74.0679
18 | 1.7588 | 0.02614 | 0.0361 | 67.2839
18.5 | 1.7676 | 0.0295 | 0.0374 | 59.9186
19 | 1.7672 | 0.03407 | 0.0379 | 51.8697
19.5 | 1.7614 | 0.03968 | 0.0373 | 44.3901
20 | 1.7517 | 0.04622 | 0.0358 | 37.8992

## 91. Re 7M Mach 0.10 (1)
BIGFOIL.COM POLAR EXPORT
NACA23013
NACA23013 |  |  |  | Cl Max: | 1.445 | at alpha= | 14 | deg
JavaFoil+Calcfoil stall+Eppler ext transition |  |  |  | L/D Max: | 128.435 | at alpha= | 9 | deg
Re: | 7000000 |  |  | Cd Min: | 0.00826 | at alpha= | -1 | deg
Mach: | 0.1 |  |  | Cl=0 at alpha= | -1.1885 | deg
|  |  |  | @ Cl=0.1, Cd= | 0.0087664
|  |  |  | @ Cl=0.4, Cd= | 0.0087643
|  |  |  | @ Cl=0.6, Cd= | 0.009256
alpha (deg) | Cl | Cd | Cm | Cl/Cd
-18 | -0.797 | 0.12947 | 0.001 | -6.159
-17.5 | -0.814 | 0.12243 | 0.001 | -6.652
-17 | -0.83 | 0.11532 | 0.001 | -7.199
-16.5 | -0.844 | 0.1085 | 0.001 | -7.783
-16 | -0.858 | 0.10115 | 0.001 | -8.479
-15.5 | -0.869 | 0.09388 | 0 | -9.259
-15 | -0.879 | 0.0867 | 0 | -10.139
-14.5 | -0.915 | 0.06222 | 0 | -14.706
-14 | -0.968 | 0.03472 | 0 | -27.88
-13.5 | -1.009 | 0.02046 | 0 | -49.294
-13 | -1.028 | 0.0153 | -0.001 | -67.202
-12.5 | -1.027 | 0.01359 | -0.001 | -75.602
-12 | -1.017 | 0.0126 | -0.001 | -80.759
-11.5 | -1.001 | 0.01185 | -0.001 | -84.452
-11 | -0.979 | 0.01128 | -0.002 | -86.839
-10.5 | -0.953 | 0.01083 | -0.002 | -88.011
-10 | -0.923 | 0.00978 | -0.002 | -94.287
-9.5 | -0.888 | 0.00997 | -0.003 | -89.091
-9 | -0.851 | 0.0096 | -0.003 | -88.621
-8.5 | -0.81 | 0.0099 | -0.003 | -81.769
-8 | -0.765 | 0.00958 | -0.003 | -79.919
-7.5 | -0.718 | 0.00995 | -0.004 | -72.214
-7 | -0.669 | 0.00969 | -0.004 | -69.028
-6.5 | -0.617 | 0.00943 | -0.004 | -65.449
-6 | -0.564 | 0.00984 | -0.005 | -57.346
-5.5 | -0.509 | 0.00967 | -0.005 | -52.663
-5 | -0.453 | 0.00948 | -0.005 | -47.779
-4.5 | -0.396 | 0.00929 | -0.006 | -42.594
-4 | -0.338 | 0.00987 | -0.006 | -34.183
-3.5 | -0.279 | 0.00967 | -0.006 | -28.807
-3 | -0.219 | 0.0096 | -0.007 | -22.798
-2.5 | -0.159 | 0.00946 | -0.007 | -16.805
-2 | -0.099 | 0.00942 | -0.007 | -10.458
-1.5 | -0.038 | 0.00939 | -0.008 | -4.032
-1 | 0.023 | 0.00826 | -0.008 | 2.778
-0.5 | 0.084 | 0.00879 | -0.008 | 9.54
0 | 0.145 | 0.0087 | -0.009 | 16.629
0.5 | 0.205 | 0.00864 | -0.009 | 23.767
1 | 0.266 | 0.00864 | -0.009 | 30.789
1.5 | 0.327 | 0.00869 | -0.01 | 37.592
2 | 0.387 | 0.00876 | -0.01 | 44.195
2.5 | 0.447 | 0.00878 | -0.01 | 50.956
3 | 0.507 | 0.00886 | -0.011 | 57.294
3.5 | 0.567 | 0.00897 | -0.011 | 63.252
4 | 0.627 | 0.00949 | -0.011 | 66.06
4.5 | 0.686 | 0.00964 | -0.012 | 71.198
5 | 0.745 | 0.00908 | -0.012 | 82.124
5.5 | 0.804 | 0.00971 | -0.012 | 82.814
6 | 0.862 | 0.00987 | -0.013 | 87.318
6.5 | 0.919 | 0.00942 | -0.013 | 97.551
7 | 0.976 | 0.00969 | -0.013 | 100.629
7.5 | 1.031 | 0.00945 | -0.014 | 109.073
8 | 1.084 | 0.00927 | -0.014 | 116.974
8.5 | 1.136 | 0.00971 | -0.014 | 116.929
9 | 1.185 | 0.00923 | -0.015 | 128.435
9.5 | 1.232 | 0.01078 | -0.015 | 114.239
10 | 1.275 | 0.01148 | -0.015 | 111.093
10.5 | 1.315 | 0.01224 | -0.016 | 107.405
11 | 1.35 | 0.01312 | -0.016 | 102.897
11.5 | 1.381 | 0.01412 | -0.016 | 97.83
12 | 1.406 | 0.01532 | -0.016 | 91.777
12.5 | 1.424 | 0.01685 | -0.017 | 84.509
13 | 1.437 | 0.01876 | -0.017 | 76.601
13.5 | 1.444 | 0.02135 | -0.017 | 67.609
14 | 1.445 | 0.02468 | -0.017 | 58.54
14.5 | 1.441 | 0.02872 | -0.017 | 50.183
15 | 1.431 | 0.03367 | -0.017 | 42.509
15.5 | 1.417 | 0.0393 | -0.017 | 36.058
16 | 1.4 | 0.04553 | -0.017 | 30.745
16.5 | 1.38 | 0.05241 | -0.017 | 26.328
17 | 1.357 | 0.05985 | -0.017 | 22.676
17.5 | 1.333 | 0.0675 | -0.017 | 19.743
18 | 1.307 | 0.07524 | -0.017 | 17.367
18.5 | 1.279 | 0.08347 | -0.017 | 15.318
19 | 1.249 | 0.09215 | -0.017 | 13.552

## 92. Re 7M Mach 0.10 (2)
BIGFOIL.COM POLAR EXPORT
NACA23013
NACA23013 |  |  |  | Cl Max: | 1.7579 | at alpha= | 18.5 | deg
XFOIL ncrit=9 |  |  |  | L/D Max: | 140.224 | at alpha= | 8.5 | deg
Re: | 7000000 |  |  | Cd Min: | 0.05227 | at alpha= | 20 | deg
Mach: | 0.1 |  |  | Cl=0 at alpha= | -1.2941 | deg
|  |  |  | @ Cl=0.1, Cd= | 0.0057305
|  |  |  | @ Cl=0.4, Cd= | 0.0052969
|  |  |  | @ Cl=0.6, Cd= | 0.0055404
alpha (deg) | Cl | Cd | Cm | Cl/Cd
-20 | -1.668 | 0.03313 | -0.0632 | -50.3471
-19.5 | -1.6666 | 0.02892 | -0.062 | -57.6279
-19 | -1.6548 | 0.02592 | -0.06 | -63.8426
-18.5 | -1.6403 | 0.02342 | -0.0574 | -70.0384
-18 | -1.6214 | 0.02143 | -0.0543 | -75.6603
-17.5 | -1.5989 | 0.01982 | -0.0508 | -80.671
-17 | -1.5727 | 0.01856 | -0.0472 | -84.736
-16.5 | -1.5454 | 0.01745 | -0.0433 | -88.5616
-16 | -1.5168 | 0.01652 | -0.0391 | -91.816
-15.5 | -1.4913 | 0.01575 | -0.0339 | -94.6857
-15 | -1.4684 | 0.01509 | -0.0277 | -97.3095
-14.5 | -1.4376 | 0.01444 | -0.0229 | -99.5568
-14 | -1.4017 | 0.01367 | -0.0192 | -102.5384
-13.5 | -1.3461 | 0.01282 | -0.0195 | -105
-13 | -1.2887 | 0.01208 | -0.02 | -106.6805
-12.5 | -1.2296 | 0.01146 | -0.0208 | -107.2949
-12 | -1.1694 | 0.01088 | -0.0218 | -107.4816
-11.5 | -1.113 | 0.01038 | -0.0218 | -107.2254
-11 | -1.058 | 0.00985 | -0.0216 | -107.4112
-10.5 | -0.9975 | 0.00927 | -0.0225 | -107.6052
-10 | -0.9309 | 0.00879 | -0.0248 | -105.9044
-9.5 | -0.8623 | 0.00837 | -0.0274 | -103.0227
-9 | -0.7955 | 0.00793 | -0.0296 | -100.3153
-8.5 | -0.7436 | 0.00763 | -0.0285 | -97.4574
-8 | -0.6953 | 0.00744 | -0.0265 | -93.4543
-7.5 | -0.6471 | 0.00728 | -0.0245 | -88.8874
-7 | -0.5982 | 0.00709 | -0.0227 | -84.3724
-6.5 | -0.549 | 0.00703 | -0.0209 | -78.0939
-6 | -0.4995 | 0.00696 | -0.0192 | -71.7672
-5.5 | -0.4473 | 0.00686 | -0.0181 | -65.2041
-5 | -0.3951 | 0.00676 | -0.017 | -58.4467
-4.5 | -0.3419 | 0.00669 | -0.016 | -51.1061
-4 | -0.2892 | 0.00662 | -0.0151 | -43.6858
-3.5 | -0.2357 | 0.00656 | -0.0142 | -35.9299
-3 | -0.1823 | 0.00653 | -0.0133 | -27.9173
-2.5 | -0.1286 | 0.0065 | -0.0126 | -19.7846
-2 | -0.0751 | 0.00649 | -0.0117 | -11.5716
-1.5 | -0.0217 | 0.00646 | -0.0109 | -3.3591
-1 | 0.031 | 0.0064 | -0.01 | 4.8438
-0.5 | 0.0761 | 0.00584 | -0.0077 | 13.0308
0 | 0.1263 | 0.00561 | -0.0063 | 22.5134
0.5 | 0.178 | 0.00552 | -0.0052 | 32.2464
1 | 0.2307 | 0.00545 | -0.0042 | 42.3303
1.5 | 0.2829 | 0.00537 | -0.0032 | 52.6816
2 | 0.3339 | 0.00526 | -0.0019 | 63.4791
2.5 | 0.3876 | 0.00529 | -0.0011 | 73.2703
3 | 0.4417 | 0.00532 | -0.0004 | 83.0263
3.5 | 0.4945 | 0.00539 | 0.0005 | 91.744
4 | 0.5478 | 0.00543 | 0.0013 | 100.884
4.5 | 0.5997 | 0.00554 | 0.0024 | 108.2491
5 | 0.6515 | 0.00561 | 0.0036 | 116.1319
5.5 | 0.7029 | 0.00574 | 0.0048 | 122.4564
6 | 0.7538 | 0.0059 | 0.0061 | 127.7627
6.5 | 0.8075 | 0.00609 | 0.0067 | 132.5944
7 | 0.8681 | 0.00636 | 0.0058 | 136.4937
7.5 | 0.9338 | 0.00673 | 0.0036 | 138.7519
8 | 0.9989 | 0.00713 | 0.0014 | 140.0982
8.5 | 1.0629 | 0.00758 | -0.0005 | 140.2243
9 | 1.1208 | 0.00806 | -0.0011 | 139.0571
9.5 | 1.1717 | 0.00862 | -0.0002 | 135.9281
10 | 1.2321 | 0.0092 | -0.0015 | 133.9239
10.5 | 1.2916 | 0.00979 | -0.0027 | 131.9305
11 | 1.3496 | 0.01047 | -0.0036 | 128.9016
11.5 | 1.4067 | 0.01116 | -0.0044 | 126.0484
12 | 1.463 | 0.01186 | -0.0051 | 123.3558
12.5 | 1.5019 | 0.01247 | -0.0021 | 120.4411
13 | 1.5331 | 0.01309 | 0.0024 | 117.1199
13.5 | 1.5624 | 0.01384 | 0.0071 | 112.8902
14 | 1.5843 | 0.0145 | 0.0132 | 109.2621
14.5 | 1.6112 | 0.01535 | 0.0177 | 104.9642
15 | 1.6386 | 0.01633 | 0.0217 | 100.3429
15.5 | 1.6642 | 0.0175 | 0.0255 | 95.0971
16 | 1.6894 | 0.01881 | 0.0288 | 89.8139
16.5 | 1.7104 | 0.02048 | 0.0321 | 83.5156
17 | 1.727 | 0.02263 | 0.035 | 76.3146
17.5 | 1.7439 | 0.02502 | 0.0371 | 69.7002
18 | 1.7547 | 0.02817 | 0.0388 | 62.2897
18.5 | 1.7579 | 0.03234 | 0.0396 | 54.3568
19 | 1.7517 | 0.03791 | 0.0394 | 46.2068
19.5 | 1.7438 | 0.0442 | 0.0381 | 39.4525
20 | 1.7246 | 0.05227 | 0.0356 | 32.9941

## 93. Re 7M Mach 0.25 (1)
BIGFOIL.COM POLAR EXPORT
NACA23013
NACA23013 |  |  |  | Cl Max: | 1.393 | at alpha= | 12.5 | deg
JavaFoil+Calcfoil stall+Eppler ext transition |  |  |  | L/D Max: | 125.608 | at alpha= | 8.5 | deg
Re: | 7000000 |  |  | Cd Min: | 0.00839 | at alpha= | -0.5 | deg
Mach: | 0.25 |  |  | Cl=0 at alpha= | -1.1905 | deg
|  |  |  | @ Cl=0.1, Cd= | 0.0084989
|  |  |  | @ Cl=0.4, Cd= | 0.0089448
|  |  |  | @ Cl=0.6, Cd= | 0.0086546
alpha (deg) | Cl | Cd | Cm | Cl/Cd
-16.5 | -0.572 | 0.1281 | 0.001 | -4.468
-16 | -0.615 | 0.11997 | 0.001 | -5.126
-15.5 | -0.654 | 0.11182 | 0 | -5.849
-15 | -0.689 | 0.10377 | 0 | -6.641
-14.5 | -0.72 | 0.09646 | 0 | -7.466
-14 | -0.745 | 0.08986 | 0 | -8.289
-13.5 | -0.764 | 0.08326 | 0 | -9.177
-13 | -0.78 | 0.07585 | 0 | -10.286
-12.5 | -0.818 | 0.05431 | -0.001 | -15.055
-12 | -0.915 | 0.01856 | -0.001 | -49.276
-11.5 | -0.941 | 0.01379 | -0.001 | -68.21
-11 | -0.94 | 0.01244 | -0.002 | -75.557
-10.5 | -0.928 | 0.01166 | -0.002 | -79.629
-10 | -0.908 | 0.01107 | -0.002 | -82.07
-9.5 | -0.882 | 0.00948 | -0.003 | -93.06
-9 | -0.851 | 0.00956 | -0.003 | -89.036
-8.5 | -0.815 | 0.00975 | -0.003 | -83.592
-8 | -0.774 | 0.01001 | -0.004 | -77.309
-7.5 | -0.729 | 0.00964 | -0.004 | -75.591
-7 | -0.68 | 0.01002 | -0.004 | -67.89
-6.5 | -0.63 | 0.00972 | -0.004 | -64.736
-6 | -0.576 | 0.00946 | -0.005 | -60.92
-5.5 | -0.521 | 0.00996 | -0.005 | -52.333
-5 | -0.464 | 0.00974 | -0.005 | -47.677
-4.5 | -0.406 | 0.00952 | -0.006 | -42.64
-4 | -0.346 | 0.00937 | -0.006 | -36.944
-3.5 | -0.286 | 0.00996 | -0.006 | -28.719
-3 | -0.225 | 0.00976 | -0.007 | -23.039
-2.5 | -0.163 | 0.00969 | -0.007 | -16.851
-2 | -0.101 | 0.00963 | -0.007 | -10.507
-1.5 | -0.039 | 0.00964 | -0.008 | -4.038
-1 | 0.024 | 0.0084 | -0.008 | 2.807
-0.5 | 0.086 | 0.00839 | -0.008 | 10.263
0 | 0.149 | 0.00888 | -0.009 | 16.733
0.5 | 0.211 | 0.00884 | -0.009 | 23.875
1 | 0.273 | 0.00882 | -0.009 | 30.998
1.5 | 0.335 | 0.00885 | -0.01 | 37.892
2 | 0.397 | 0.00894 | -0.01 | 44.447
2.5 | 0.459 | 0.00904 | -0.011 | 50.829
3 | 0.521 | 0.00911 | -0.011 | 57.171
3.5 | 0.583 | 0.00861 | -0.011 | 67.651
4 | 0.644 | 0.00877 | -0.012 | 73.419
4.5 | 0.705 | 0.00918 | -0.012 | 76.764
5 | 0.765 | 0.00942 | -0.012 | 81.196
5.5 | 0.825 | 0.01007 | -0.013 | 81.92
6 | 0.884 | 0.00956 | -0.013 | 92.46
6.5 | 0.943 | 0.00978 | -0.013 | 96.341
7 | 1 | 0.00948 | -0.014 | 105.427
7.5 | 1.055 | 0.00933 | -0.014 | 113.061
8 | 1.109 | 0.00923 | -0.014 | 120.137
8.5 | 1.16 | 0.00924 | -0.015 | 125.608
9 | 1.208 | 0.01083 | -0.015 | 111.576
9.5 | 1.253 | 0.01154 | -0.015 | 108.558
10 | 1.293 | 0.01241 | -0.016 | 104.203
10.5 | 1.327 | 0.0134 | -0.016 | 99.014
11 | 1.355 | 0.01457 | -0.016 | 93.012
11.5 | 1.377 | 0.01605 | -0.016 | 85.784
12 | 1.389 | 0.01801 | -0.017 | 77.132
12.5 | 1.393 | 0.02065 | -0.017 | 67.46
13 | 1.388 | 0.02416 | -0.017 | 57.466
13.5 | 1.377 | 0.02875 | -0.017 | 47.883
14 | 1.359 | 0.03442 | -0.017 | 39.475
14.5 | 1.335 | 0.04102 | -0.017 | 32.545
15 | 1.304 | 0.0486 | -0.017 | 26.821
15.5 | 1.266 | 0.0568 | -0.017 | 22.293
16 | 1.224 | 0.06549 | -0.016 | 18.693
16.5 | 1.177 | 0.07477 | -0.016 | 15.746
17 | 1.126 | 0.08453 | -0.016 | 13.323
17.5 | 1.071 | 0.095 | -0.016 | 11.27

## 94. Re 7M Mach 0.25 (2)
BIGFOIL.COM POLAR EXPORT
NACA23013
NACA23013 |  |  |  | Cl Max: | 1.7085 | at alpha= | 17 | deg
XFOIL ncrit=9 |  |  |  | L/D Max: | 139.771 | at alpha= | 8 | deg
Re: | 7000000 |  |  | Cd Min: | 0.16558 | at alpha= | -20 | deg
Mach: | 0.25 |  |  | Cl=0 at alpha= | -1.2973 | deg
|  |  |  | @ Cl=0.1, Cd= | 0.0058257
|  |  |  | @ Cl=0.4, Cd= | 0.0053702
|  |  |  | @ Cl=0.6, Cd= | 0.0055886
alpha (deg) | Cl | Cd | Cm | Cl/Cd
-20 | -0.9048 | 0.16558 | 0.0087 | -5.4644
-19.5 | -1.3701 | 0.07796 | -0.0527 | -17.5744
-19 | -1.4307 | 0.06237 | -0.0628 | -22.9389
-18.5 | -1.472 | 0.05048 | -0.0696 | -29.1601
-18 | -1.5093 | 0.04039 | -0.0739 | -37.3682
-17.5 | -1.528 | 0.03329 | -0.0747 | -45.8997
-17 | -1.5277 | 0.02864 | -0.0731 | -53.3415
-16.5 | -1.5212 | 0.02502 | -0.07 | -60.7994
-16 | -1.5084 | 0.02224 | -0.0656 | -67.8237
-15.5 | -1.4886 | 0.02015 | -0.0607 | -73.8759
-15 | -1.4654 | 0.01848 | -0.0551 | -79.2965
-14.5 | -1.4398 | 0.01721 | -0.049 | -83.6607
-14 | -1.4254 | 0.01621 | -0.0402 | -87.9334
-13.5 | -1.4031 | 0.01532 | -0.0324 | -91.5862
-13 | -1.3449 | 0.01423 | -0.0313 | -94.5116
-12.5 | -1.2849 | 0.01307 | -0.0307 | -98.3091
-12 | -1.2225 | 0.01214 | -0.0305 | -100.7002
-11.5 | -1.1583 | 0.01135 | -0.0306 | -102.0529
-11 | -1.1022 | 0.01072 | -0.029 | -102.8172
-10.5 | -1.0396 | 0.01011 | -0.0288 | -102.8289
-10 | -0.9695 | 0.00941 | -0.0303 | -103.0287
-9.5 | -0.8984 | 0.00881 | -0.0321 | -101.975
-9 | -0.8233 | 0.00831 | -0.0348 | -99.0734
-8.5 | -0.7664 | 0.00797 | -0.0337 | -96.1606
-8 | -0.7177 | 0.00769 | -0.0308 | -93.329
-7.5 | -0.668 | 0.00749 | -0.0282 | -89.1856
-7 | -0.6171 | 0.00731 | -0.0259 | -84.4186
-6.5 | -0.5666 | 0.00717 | -0.0236 | -79.0237
-6 | -0.515 | 0.00712 | -0.0216 | -72.3315
-5.5 | -0.4615 | 0.00696 | -0.02 | -66.3075
-5 | -0.4072 | 0.00688 | -0.0187 | -59.186
-4.5 | -0.3526 | 0.00677 | -0.0174 | -52.0827
-4 | -0.2978 | 0.00669 | -0.0162 | -44.5142
-3.5 | -0.2424 | 0.00663 | -0.0152 | -36.5611
-3 | -0.1875 | 0.0066 | -0.0142 | -28.4091
-2.5 | -0.1322 | 0.00657 | -0.0132 | -20.1218
-2 | -0.0773 | 0.00656 | -0.0122 | -11.7835
-1.5 | -0.0221 | 0.00655 | -0.0113 | -3.374
-1 | 0.0324 | 0.00649 | -0.0102 | 4.9923
-0.5 | 0.079 | 0.00592 | -0.0078 | 13.3446
0 | 0.1302 | 0.00569 | -0.0062 | 22.8822
0.5 | 0.1834 | 0.00559 | -0.005 | 32.8086
1 | 0.2374 | 0.00551 | -0.0039 | 43.0853
1.5 | 0.2913 | 0.00544 | -0.0027 | 53.5478
2 | 0.3445 | 0.00532 | -0.0014 | 64.7556
2.5 | 0.3997 | 0.00537 | -0.0005 | 74.432
3 | 0.4555 | 0.0054 | 0.0003 | 84.3519
3.5 | 0.5102 | 0.00547 | 0.0014 | 93.2724
4 | 0.5647 | 0.00553 | 0.0025 | 102.1157
4.5 | 0.6189 | 0.00562 | 0.0038 | 110.1246
5 | 0.6716 | 0.00573 | 0.0053 | 117.2077
5.5 | 0.7252 | 0.00585 | 0.0067 | 123.9658
6 | 0.7775 | 0.00602 | 0.0084 | 129.1528
6.5 | 0.8335 | 0.00626 | 0.0093 | 133.147
7.5 | 0.9682 | 0.00696 | 0.006 | 139.1092
8 | 1.0371 | 0.00742 | 0.004 | 139.7709
8.5 | 1.1029 | 0.00795 | 0.0027 | 138.7296
9 | 1.1631 | 0.00847 | 0.0026 | 137.32
9.5 | 1.2188 | 0.00907 | 0.0035 | 134.3771
10 | 1.2815 | 0.0098 | 0.0028 | 130.7653
10.5 | 1.3441 | 0.01049 | 0.0022 | 128.1316
11 | 1.405 | 0.01129 | 0.0019 | 124.4464
11.5 | 1.4648 | 0.01213 | 0.0018 | 120.7585
12 | 1.5059 | 0.01288 | 0.0055 | 116.9177
12.5 | 1.5359 | 0.01359 | 0.0114 | 113.0169
13 | 1.5535 | 0.01432 | 0.0194 | 108.4846
13.5 | 1.5801 | 0.01531 | 0.0251 | 103.2071
14 | 1.6096 | 0.01641 | 0.0299 | 98.0865
14.5 | 1.6348 | 0.01786 | 0.0345 | 91.5342
15 | 1.6602 | 0.01949 | 0.0385 | 85.1821
15.5 | 1.6786 | 0.02174 | 0.0423 | 77.2125
16 | 1.6947 | 0.02447 | 0.0453 | 69.2562
16.5 | 1.7074 | 0.02785 | 0.0473 | 61.307
17 | 1.7085 | 0.03267 | 0.0482 | 52.2957
17.5 | 1.7034 | 0.03866 | 0.0477 | 44.061
18 | 1.6815 | 0.047 | 0.0454 | 35.7766
18.5 | 1.6503 | 0.05691 | 0.0417 | 28.9984
19 | 1.596 | 0.0701 | 0.0358 | 22.7675
19.5 | 1.5234 | 0.08615 | 0.028 | 17.6831
20 | 1.4408 | 0.10427 | 0.0186 | 13.818

## 95. Re 7M Mach 0.50 (1)
BIGFOIL.COM POLAR EXPORT
NACA23013
NACA23013 |  |  |  | Cl Max: | 1.242 | at alpha= | 9 | deg
JavaFoil+Calcfoil stall+Eppler ext transition |  |  |  | L/D Max: | 110.066 | at alpha= | 6.5 | deg
Re: | 7000000 |  |  | Cd Min: | 0.00853 | at alpha= | 0 | deg
Mach: | 0.5 |  |  | Cl=0 at alpha= | -1.1884 | deg
|  |  |  | @ Cl=0.1, Cd= | 0.0090957
|  |  |  | @ Cl=0.4, Cd= | 0.0088846
|  |  |  | @ Cl=0.6, Cd= | 0.0089029
alpha (deg) | Cl | Cd | Cm | Cl/Cd
-20 | -1.015 | 0.15232 | 0.002 | -6.66
-19.5 | -0.988 | 0.14333 | 0.002 | -6.894
-19 | -0.966 | 0.13099 | 0.002 | -7.371
-18.5 | -0.935 | 0.14032 | 0.001 | -6.662
-18 | -0.91 | 0.12763 | 0.001 | -7.129
-17.5 | -0.888 | 0.11589 | 0.001 | -7.663
-17 | -0.855 | 0.12525 | 0.001 | -6.827
-16.5 | -0.83 | 0.11304 | 0.001 | -7.346
-16 | -0.81 | 0.10044 | 0.001 | -8.068
-15.5 | -0.776 | 0.10872 | 0 | -7.135
-15 | -0.752 | 0.09742 | 0 | -7.724
-14.5 | -0.739 | 0.0811 | 0 | -9.109
-14 | -0.697 | 0.09301 | 0 | -7.493
-13.5 | -0.675 | 0.08209 | 0 | -8.226
-13 | -0.642 | 0.08776 | 0 | -7.319
-12.5 | -0.618 | 0.07787 | -0.001 | -7.94
-12 | -0.589 | 0.07969 | -0.001 | -7.389
-11.5 | -0.563 | 0.07279 | -0.001 | -7.733
-11 | -0.536 | 0.07029 | -0.001 | -7.629
-10.5 | -0.509 | 0.06645 | -0.001 | -7.658
-10 | -0.481 | 0.06512 | -0.001 | -7.391
-9.5 | -0.455 | 0.05917 | -0.002 | -7.696
-9 | -0.427 | 0.05807 | -0.002 | -7.36
-8.5 | -0.4 | 0.05556 | -0.002 | -7.204
-8 | -0.373 | 0.05317 | -0.002 | -7.017
-7.5 | -0.651 | 0.01206 | -0.004 | -53.924
-7 | -0.674 | 0.00963 | -0.005 | -69.987
-6.5 | -0.652 | 0.01013 | -0.005 | -64.43
-6 | -0.613 | 0.01025 | -0.005 | -59.84
-5.5 | -0.564 | 0.00987 | -0.006 | -57.147
-5 | -0.508 | 0.01015 | -0.006 | -50.006
-4.5 | -0.447 | 0.00988 | -0.006 | -45.235
-4 | -0.383 | 0.00966 | -0.007 | -39.669
-3.5 | -0.317 | 0.01017 | -0.007 | -31.21
-3 | -0.25 | 0.01001 | -0.008 | -24.993
-2.5 | -0.182 | 0.00985 | -0.008 | -18.472
-2 | -0.113 | 0.00984 | -0.008 | -11.472
-1.5 | -0.043 | 0.01002 | -0.009 | -4.334
-1 | 0.026 | 0.00914 | -0.009 | 2.881
-0.5 | 0.096 | 0.00913 | -0.009 | 10.534
0 | 0.166 | 0.00853 | -0.01 | 19.441
0.5 | 0.236 | 0.00854 | -0.01 | 27.571
1 | 0.305 | 0.00864 | -0.011 | 35.314
1.5 | 0.374 | 0.0087 | -0.011 | 43.019
2 | 0.443 | 0.00919 | -0.011 | 48.229
2.5 | 0.512 | 0.00928 | -0.012 | 55.182
3 | 0.58 | 0.00885 | -0.012 | 65.596
3.5 | 0.648 | 0.00903 | -0.013 | 71.807
4 | 0.716 | 0.00926 | -0.013 | 77.294
4.5 | 0.783 | 0.00895 | -0.013 | 87.512
5 | 0.849 | 0.00954 | -0.014 | 88.988
5.5 | 0.914 | 0.00933 | -0.014 | 97.947
6 | 0.977 | 0.00916 | -0.014 | 106.607
6.5 | 1.038 | 0.00943 | -0.015 | 110.066
7 | 1.096 | 0.01099 | -0.015 | 99.745
7.5 | 1.148 | 0.0117 | -0.016 | 98.148
8 | 1.194 | 0.01269 | -0.016 | 94.089
8.5 | 1.227 | 0.01413 | -0.016 | 86.868
9 | 1.242 | 0.01638 | -0.016 | 75.79
9.5 | 1.228 | 0.02024 | -0.016 | 60.694
10 | 1.17 | 0.02761 | -0.016 | 42.379
10.5 | 1.013 | 0.04131 | -0.015 | 24.516
11 | 0.721 | 0.05389 | -0.015 | 13.388
11.5 | 0.731 | 0.07004 | -0.014 | 10.44
12 | 0.773 | 0.06197 | -0.015 | 12.476
12.5 | 0.793 | 0.07052 | -0.015 | 11.251
13 | 0.818 | 0.07563 | -0.015 | 10.819
13.5 | 0.84 | 0.0829 | -0.015 | 10.135
14 | 0.865 | 0.08726 | -0.015 | 9.915

## 96. Re 7M Mach 0.50 (2)
BIGFOIL.COM POLAR EXPORT
NACA23013
NACA23013 |  |  |  | Cl Max: | 1.6073 | at alpha= | 12 | deg
XFOIL ncrit=9 |  |  |  | L/D Max: | 138.926 | at alpha= | 7 | deg
Re: | 7000000 |  |  | Cd Min: | 0.13599 | at alpha= | 17 | deg
Mach: | 0.5 |  |  | Cl=0 at alpha= | -1.3111 | deg
|  |  |  | @ Cl=0.1, Cd= | 0.0066688
|  |  |  | @ Cl=0.4, Cd= | 0.0056332
|  |  |  | @ Cl=0.6, Cd= | 0.0058788
alpha (deg) | Cl | Cd | Cm | Cl/Cd
-14 | -0.6029 | 0.13541 | -0.0097 | -4.4524
-13.5 | -0.6156 | 0.12317 | -0.0162 | -4.998
-13 | -0.6226 | 0.11256 | -0.0216 | -5.5313
-12.5 | -0.6358 | 0.10148 | -0.0276 | -6.2653
-12 | -0.6599 | 0.08914 | -0.0348 | -7.403
-11.5 | -0.6808 | 0.07739 | -0.0418 | -8.797
-11 | -0.7024 | 0.06358 | -0.0514 | -11.0475
-10.5 | -0.7269 | 0.05165 | -0.0606 | -14.0736
-10 | -0.7598 | 0.04218 | -0.0658 | -18.0133
-9.5 | -0.7977 | 0.03319 | -0.0686 | -24.0343
-9 | -0.8404 | 0.02441 | -0.0649 | -34.4285
-8.5 | -0.8208 | 0.01399 | -0.067 | -58.6705
-8 | -0.7821 | 0.01024 | -0.0611 | -76.377
-7.5 | -0.7456 | 0.00915 | -0.0519 | -81.4863
-7 | -0.6964 | 0.00847 | -0.0449 | -82.2196
-6.5 | -0.6408 | 0.0081 | -0.0394 | -79.1111
-6 | -0.5834 | 0.00786 | -0.0347 | -74.2239
-5.5 | -0.5226 | 0.00757 | -0.0309 | -69.0357
-5 | -0.4605 | 0.0074 | -0.0277 | -62.2297
-4.5 | -0.3981 | 0.00719 | -0.0249 | -55.3686
-4 | -0.3357 | 0.00707 | -0.0224 | -47.4823
-3.5 | -0.2728 | 0.00698 | -0.0203 | -39.0831
-3 | -0.2102 | 0.00691 | -0.0182 | -30.4197
-2.5 | -0.1476 | 0.00687 | -0.0164 | -21.4847
-2 | -0.0853 | 0.00684 | -0.0147 | -12.4708
-1.5 | -0.0235 | 0.00685 | -0.0129 | -3.4307
-1 | 0.0387 | 0.00683 | -0.0114 | 5.6662
-0.5 | 0.0985 | 0.00669 | -0.0095 | 14.7235
0 | 0.1479 | 0.00599 | -0.0058 | 24.6912
0.5 | 0.2073 | 0.00584 | -0.0038 | 35.4966
1 | 0.2683 | 0.00577 | -0.0021 | 46.4991
1.5 | 0.3294 | 0.00571 | -0.0004 | 57.6883
2 | 0.3897 | 0.00562 | 0.0016 | 69.3416
2.5 | 0.4523 | 0.0057 | 0.0033 | 79.3509
3 | 0.5159 | 0.00575 | 0.0049 | 89.7217
3.5 | 0.5776 | 0.00585 | 0.007 | 98.735
4 | 0.6399 | 0.00593 | 0.0091 | 107.9089
4.5 | 0.7009 | 0.00607 | 0.0117 | 115.4695
5 | 0.761 | 0.00622 | 0.0147 | 122.3473
5.5 | 0.8206 | 0.00639 | 0.018 | 128.4194
6 | 0.8796 | 0.00663 | 0.0216 | 132.6697
6.5 | 0.9538 | 0.00699 | 0.0224 | 136.4521
7 | 1.0475 | 0.00754 | 0.0196 | 138.9257
8 | 1.2149 | 0.00879 | 0.0193 | 138.2139
8.5 | 1.2859 | 0.00965 | 0.022 | 133.2539
9 | 1.3593 | 0.01059 | 0.0245 | 128.3569
9.5 | 1.4346 | 0.01172 | 0.027 | 122.4061
10 | 1.4998 | 0.0129 | 0.0313 | 116.2636
10.5 | 1.5236 | 0.01394 | 0.0421 | 109.297
11 | 1.5548 | 0.01535 | 0.0512 | 101.2899
11.5 | 1.5853 | 0.01736 | 0.0592 | 91.3191
12 | 1.6073 | 0.02034 | 0.0663 | 79.0216
12.5 | 1.6055 | 0.02547 | 0.0711 | 63.0349
13 | 1.5798 | 0.03346 | 0.0714 | 47.2146
13.5 | 1.5362 | 0.04397 | 0.0675 | 34.9375
14 | 1.4794 | 0.05602 | 0.0616 | 26.4084
14.5 | 1.4176 | 0.06857 | 0.055 | 20.6738
15 | 1.3465 | 0.0823 | 0.0469 | 16.3609
15.5 | 1.2797 | 0.09634 | 0.0381 | 13.2832
16 | 1.2243 | 0.1101 | 0.0293 | 11.1199
16.5 | 1.1807 | 0.12325 | 0.0209 | 9.5797
17 | 1.146 | 0.13599 | 0.0127 | 8.4271

## 97. Re 8M Mach 0.00 (1)
BIGFOIL.COM POLAR EXPORT
NACA23013
NACA23013 |  |  |  | Cl Max: | 1.459 | at alpha= | 14 | deg
JavaFoil+Calcfoil stall+Eppler ext transition |  |  |  | L/D Max: | 123.978 | at alpha= | 9 | deg
Re: | 8000000 |  |  | Cd Min: | 0.0082 | at alpha= | -1 | deg
Mach: | 0 |  |  | Cl=0 at alpha= | -1.1885 | deg
|  |  |  | @ Cl=0.1, Cd= | 0.0086621
|  |  |  | @ Cl=0.4, Cd= | 0.0086375
|  |  |  | @ Cl=0.6, Cd= | 0.0091647
alpha (deg) | Cl | Cd | Cm | Cl/Cd
-18 | -0.839 | 0.12503 | 0.001 | -6.712
-17.5 | -0.853 | 0.11823 | 0.001 | -7.217
-17 | -0.866 | 0.11077 | 0.001 | -7.82
-16.5 | -0.878 | 0.10346 | 0.001 | -8.488
-16 | -0.89 | 0.09498 | 0.001 | -9.372
-15.5 | -0.911 | 0.0796 | 0.001 | -11.446
-15 | -0.939 | 0.06091 | 0 | -15.413
-14.5 | -0.99 | 0.03466 | 0 | -28.571
-14 | -1.029 | 0.02097 | 0 | -49.087
-13.5 | -1.046 | 0.01605 | 0 | -65.148
-13 | -1.048 | 0.01398 | -0.001 | -74.979
-12.5 | -1.041 | 0.01282 | -0.001 | -81.186
-12 | -1.027 | 0.01207 | -0.001 | -85.092
-11.5 | -1.007 | 0.01145 | -0.001 | -87.954
-11 | -0.984 | 0.01094 | -0.002 | -89.903
-10.5 | -0.956 | 0.00939 | -0.002 | -101.778
-10 | -0.924 | 0.00951 | -0.002 | -97.185
-9.5 | -0.888 | 0.0097 | -0.003 | -91.616
-9 | -0.85 | 0.00998 | -0.003 | -85.189
-8.5 | -0.808 | 0.00967 | -0.003 | -83.589
-8 | -0.764 | 0.01002 | -0.003 | -76.181
-7.5 | -0.716 | 0.00974 | -0.004 | -73.539
-7 | -0.667 | 0.00947 | -0.004 | -70.396
-6.5 | -0.615 | 0.00995 | -0.004 | -61.786
-6 | -0.562 | 0.00966 | -0.005 | -58.14
-5.5 | -0.507 | 0.00951 | -0.005 | -53.332
-5 | -0.451 | 0.00925 | -0.005 | -48.748
-4.5 | -0.394 | 0.00915 | -0.006 | -43.037
-4 | -0.336 | 0.0097 | -0.006 | -34.635
-3.5 | -0.277 | 0.00958 | -0.006 | -28.951
-3 | -0.218 | 0.00942 | -0.007 | -23.123
-2.5 | -0.158 | 0.00931 | -0.007 | -16.987
-2 | -0.098 | 0.0093 | -0.007 | -10.546
-1.5 | -0.038 | 0.00933 | -0.008 | -4.04
-1 | 0.023 | 0.0082 | -0.008 | 2.785
-0.5 | 0.083 | 0.00869 | -0.008 | 9.599
0 | 0.144 | 0.00859 | -0.009 | 16.762
0.5 | 0.204 | 0.00855 | -0.009 | 23.9
1 | 0.265 | 0.00852 | -0.009 | 31.07
1.5 | 0.325 | 0.00857 | -0.01 | 37.922
2 | 0.385 | 0.00862 | -0.01 | 44.692
2.5 | 0.445 | 0.00869 | -0.01 | 51.224
3 | 0.505 | 0.00877 | -0.011 | 57.557
3.5 | 0.565 | 0.00888 | -0.011 | 63.555
4 | 0.624 | 0.00936 | -0.011 | 66.688
4.5 | 0.683 | 0.00954 | -0.012 | 71.63
5 | 0.742 | 0.00955 | -0.012 | 77.668
5.5 | 0.8 | 0.00964 | -0.012 | 82.975
6 | 0.858 | 0.00974 | -0.013 | 88.07
6.5 | 0.915 | 0.00996 | -0.013 | 91.868
7 | 0.971 | 0.00956 | -0.013 | 101.603
7.5 | 1.026 | 0.00986 | -0.014 | 104.078
8 | 1.08 | 0.00964 | -0.014 | 111.986
8.5 | 1.131 | 0.00953 | -0.014 | 118.735
9 | 1.181 | 0.00952 | -0.015 | 123.978
9.5 | 1.228 | 0.01055 | -0.015 | 116.362
10 | 1.272 | 0.0112 | -0.015 | 113.571
10.5 | 1.312 | 0.0119 | -0.016 | 110.278
11 | 1.349 | 0.01269 | -0.016 | 106.341
11.5 | 1.382 | 0.0136 | -0.016 | 101.629
12 | 1.408 | 0.01463 | -0.016 | 96.273
12.5 | 1.429 | 0.01594 | -0.017 | 89.689
13 | 1.445 | 0.01756 | -0.017 | 82.276
13.5 | 1.455 | 0.01977 | -0.017 | 73.579
14 | 1.459 | 0.02252 | -0.017 | 64.795
14.5 | 1.459 | 0.02602 | -0.017 | 56.07
15 | 1.452 | 0.03033 | -0.017 | 47.87
15.5 | 1.441 | 0.03541 | -0.017 | 40.688
16 | 1.427 | 0.0411 | -0.017 | 34.717
16.5 | 1.41 | 0.04745 | -0.017 | 29.71
17 | 1.391 | 0.05418 | -0.017 | 25.668
17.5 | 1.369 | 0.06139 | -0.017 | 22.31
18 | 1.347 | 0.06863 | -0.017 | 19.625
18.5 | 1.322 | 0.07657 | -0.017 | 17.266
19 | 1.296 | 0.0846 | -0.017 | 15.321

## 98. Re 8M Mach 0.00 (2)
BIGFOIL.COM POLAR EXPORT
NACA23013
NACA23013 |  |  |  | Cl Max: | 1.7862 | at alpha= | 19.5 | deg
XFOIL ncrit=9 |  |  |  | L/D Max: | 142.453 | at alpha= | 8.5 | deg
Re: | 8000000 |  |  | Cd Min: | 0.04314 | at alpha= | 20 | deg
Mach: | 0 |  |  | Cl=0 at alpha= | -1.2875 | deg
|  |  |  | @ Cl=0.1, Cd= | 0.005728
|  |  |  | @ Cl=0.4, Cd= | 0.005237
|  |  |  | @ Cl=0.6, Cd= | 0.0054406
alpha (deg) | Cl | Cd | Cm | Cl/Cd
-20 | -1.7045 | 0.02776 | -0.0587 | -61.4013
-19.5 | -1.6948 | 0.02481 | -0.0566 | -68.3112
-19 | -1.6779 | 0.02263 | -0.054 | -74.1449
-18.5 | -1.659 | 0.02077 | -0.051 | -79.8748
-18 | -1.6367 | 0.01927 | -0.0477 | -84.9351
-17.5 | -1.6117 | 0.01802 | -0.0442 | -89.4395
-17 | -1.5837 | 0.01702 | -0.0406 | -93.0494
-16.5 | -1.5552 | 0.01614 | -0.0367 | -96.3569
-16 | -1.5287 | 0.01541 | -0.0319 | -99.2018
-15.5 | -1.5061 | 0.01477 | -0.026 | -101.9702
-15 | -1.4746 | 0.01415 | -0.0217 | -104.212
-14.5 | -1.4417 | 0.01359 | -0.0176 | -106.0854
-14 | -1.387 | 0.01285 | -0.018 | -107.9377
-13.5 | -1.3315 | 0.0121 | -0.0185 | -110.0413
-13 | -1.2746 | 0.01143 | -0.0193 | -111.5136
-12.5 | -1.2162 | 0.01086 | -0.0202 | -111.989
-12 | -1.1568 | 0.01034 | -0.0213 | -111.8762
-11.5 | -1.1053 | 0.00989 | -0.0205 | -111.7594
-11 | -1.0483 | 0.00942 | -0.0209 | -111.2845
-10 | -0.9178 | 0.00842 | -0.0254 | -109.0024
-9.5 | -0.8467 | 0.00801 | -0.0288 | -105.7054
-9 | -0.7916 | 0.0077 | -0.0286 | -102.8052
-8.5 | -0.7441 | 0.00745 | -0.0267 | -99.8792
-8 | -0.6965 | 0.00727 | -0.0247 | -95.8047
-7.5 | -0.6475 | 0.00714 | -0.023 | -90.6863
-7 | -0.5988 | 0.00697 | -0.0213 | -85.911
-6.5 | -0.5498 | 0.00693 | -0.0196 | -79.3362
-6 | -0.4993 | 0.00685 | -0.0183 | -72.8905
-5.5 | -0.4475 | 0.00675 | -0.0172 | -66.2963
-5 | -0.3951 | 0.00666 | -0.0163 | -59.3243
-4.5 | -0.3422 | 0.00659 | -0.0154 | -51.9272
-4 | -0.2893 | 0.00652 | -0.0145 | -44.3712
-3.5 | -0.236 | 0.00646 | -0.0138 | -36.5325
-3 | -0.1828 | 0.00643 | -0.013 | -28.4292
-2.5 | -0.1292 | 0.0064 | -0.0122 | -20.1875
-2 | -0.0759 | 0.0064 | -0.0115 | -11.8594
-1.5 | -0.0224 | 0.00638 | -0.0107 | -3.511
-1 | 0.0303 | 0.00634 | -0.0098 | 4.7792
-0.5 | 0.077 | 0.00583 | -0.0079 | 13.2075
0 | 0.1266 | 0.00561 | -0.0065 | 22.5668
0.5 | 0.1784 | 0.00549 | -0.0055 | 32.4954
1 | 0.2306 | 0.00541 | -0.0045 | 42.6248
1.5 | 0.283 | 0.00534 | -0.0036 | 52.9963
2 | 0.3342 | 0.0052 | -0.0024 | 64.2692
2.5 | 0.3873 | 0.00523 | -0.0016 | 74.0535
3 | 0.4414 | 0.00526 | -0.001 | 83.9163
3.5 | 0.4945 | 0.00532 | -0.0003 | 92.9511
4 | 0.5476 | 0.00537 | 0.0005 | 101.9739
4.5 | 0.5997 | 0.00544 | 0.0015 | 110.239
5 | 0.651 | 0.00555 | 0.0026 | 117.2973
5.5 | 0.7026 | 0.00563 | 0.0036 | 124.7957
6 | 0.7525 | 0.00579 | 0.005 | 129.9655
6.5 | 0.8032 | 0.00598 | 0.0062 | 134.3144
7 | 0.8582 | 0.00619 | 0.0064 | 138.643
7.5 | 0.9221 | 0.00653 | 0.0044 | 141.2098
8 | 0.9851 | 0.00692 | 0.0026 | 142.3555
8.5 | 1.0513 | 0.00738 | 0 | 142.4526
9 | 1.1106 | 0.00786 | -0.0011 | 141.2977
9.5 | 1.1646 | 0.00836 | -0.0011 | 139.3062
10 | 1.2187 | 0.0089 | -0.0012 | 136.9326
10.5 | 1.2775 | 0.00948 | -0.0024 | 134.7574
11 | 1.335 | 0.01011 | -0.0034 | 132.0475
11.5 | 1.3919 | 0.01074 | -0.0044 | 129.5996
12 | 1.4478 | 0.01139 | -0.0052 | 127.1115
12.5 | 1.5016 | 0.01207 | -0.0056 | 124.4076
13 | 1.5337 | 0.01263 | -0.0014 | 121.4331
13.5 | 1.5648 | 0.01327 | 0.0028 | 117.9201
14 | 1.5912 | 0.01397 | 0.0079 | 113.9012
14.5 | 1.6157 | 0.01464 | 0.013 | 110.362
15 | 1.6425 | 0.01552 | 0.0172 | 105.8312
15.5 | 1.6702 | 0.01648 | 0.0208 | 101.3471
16 | 1.6965 | 0.01758 | 0.0242 | 96.5017
16.5 | 1.7194 | 0.01897 | 0.0276 | 90.6378
17 | 1.7395 | 0.02066 | 0.0306 | 84.1965
17.5 | 1.7591 | 0.02256 | 0.0331 | 77.9743
18 | 1.7731 | 0.02507 | 0.0353 | 70.726
18.5 | 1.7806 | 0.02841 | 0.037 | 62.6751
19 | 1.7851 | 0.03238 | 0.0377 | 55.1297
19.5 | 1.7862 | 0.03709 | 0.0376 | 48.1585
20 | 1.7789 | 0.04314 | 0.0365 | 41.2355

## 99. Re 8M Mach 0.10 (1)
BIGFOIL.COM POLAR EXPORT
NACA23013
NACA23013 |  |  |  | Cl Max: | 1.448 | at alpha= | 14 | deg
JavaFoil+Calcfoil stall+Eppler ext transition |  |  |  | L/D Max: | 123.116 | at alpha= | 9 | deg
Re: | 8000000 |  |  | Cd Min: | 0.0082 | at alpha= | -1 | deg
Mach: | 0.1 |  |  | Cl=0 at alpha= | -1.1885 | deg
|  |  |  | @ Cl=0.1, Cd= | 0.008669
|  |  |  | @ Cl=0.4, Cd= | 0.0086743
|  |  |  | @ Cl=0.6, Cd= | 0.0091815
alpha (deg) | Cl | Cd | Cm | Cl/Cd
-18 | -0.798 | 0.1281 | 0.001 | -6.229
-17.5 | -0.815 | 0.12129 | 0.001 | -6.719
-17 | -0.831 | 0.11415 | 0.001 | -7.28
-16.5 | -0.845 | 0.10725 | 0.001 | -7.882
-16 | -0.859 | 0.10007 | 0.001 | -8.579
-15.5 | -0.871 | 0.09196 | 0 | -9.474
-15 | -0.886 | 0.08114 | 0 | -10.925
-14.5 | -0.931 | 0.0531 | 0 | -17.536
-14 | -0.989 | 0.02734 | 0 | -36.167
-13.5 | -1.017 | 0.0186 | 0 | -54.673
-13 | -1.032 | 0.01466 | -0.001 | -70.379
-12.5 | -1.029 | 0.01321 | -0.001 | -77.868
-12 | -1.018 | 0.01232 | -0.001 | -82.666
-11.5 | -1.002 | 0.01164 | -0.001 | -86.07
-11 | -0.98 | 0.01109 | -0.002 | -88.345
-10.5 | -0.953 | 0.00949 | -0.002 | -100.404
-10 | -0.923 | 0.00962 | -0.002 | -95.974
-9.5 | -0.889 | 0.0098 | -0.003 | -90.688
-9 | -0.851 | 0.01009 | -0.003 | -84.29
-8.5 | -0.81 | 0.00973 | -0.003 | -83.234
-8 | -0.765 | 0.00945 | -0.003 | -80.998
-7.5 | -0.718 | 0.00982 | -0.004 | -73.114
-7 | -0.669 | 0.00953 | -0.004 | -70.185
-6.5 | -0.617 | 0.00997 | -0.004 | -61.899
-6 | -0.564 | 0.00979 | -0.005 | -57.646
-5.5 | -0.509 | 0.00952 | -0.005 | -53.528
-5 | -0.453 | 0.00934 | -0.005 | -48.52
-4.5 | -0.396 | 0.00915 | -0.006 | -43.242
-4 | -0.338 | 0.00973 | -0.006 | -34.7
-3.5 | -0.279 | 0.00958 | -0.006 | -29.079
-3 | -0.219 | 0.00945 | -0.007 | -23.175
-2.5 | -0.159 | 0.0094 | -0.007 | -16.913
-2 | -0.099 | 0.00931 | -0.007 | -10.588
-1.5 | -0.038 | 0.00941 | -0.008 | -4.024
-1 | 0.023 | 0.0082 | -0.008 | 2.8
-0.5 | 0.084 | 0.00869 | -0.008 | 9.651
0 | 0.145 | 0.00861 | -0.009 | 16.794
0.5 | 0.205 | 0.00861 | -0.009 | 23.865
1 | 0.266 | 0.0086 | -0.009 | 30.922
1.5 | 0.327 | 0.0086 | -0.01 | 37.982
2 | 0.387 | 0.00867 | -0.01 | 44.619
2.5 | 0.447 | 0.00869 | -0.01 | 51.463
3 | 0.507 | 0.0088 | -0.011 | 57.647
3.5 | 0.567 | 0.00889 | -0.011 | 63.822
4 | 0.627 | 0.00942 | -0.011 | 66.586
4.5 | 0.686 | 0.00957 | -0.012 | 71.713
5 | 0.745 | 0.00954 | -0.012 | 78.133
5.5 | 0.804 | 0.00966 | -0.012 | 83.204
6 | 0.862 | 0.00982 | -0.013 | 87.784
6.5 | 0.919 | 0.01 | -0.013 | 91.963
7 | 0.976 | 0.00962 | -0.013 | 101.403
7.5 | 1.031 | 0.00938 | -0.014 | 109.931
8 | 1.084 | 0.00972 | -0.014 | 111.494
8.5 | 1.136 | 0.00964 | -0.014 | 117.87
9 | 1.185 | 0.00963 | -0.015 | 123.116
9.5 | 1.232 | 0.01067 | -0.015 | 115.441
10 | 1.276 | 0.01134 | -0.015 | 112.548
10.5 | 1.315 | 0.01208 | -0.016 | 108.917
11 | 1.351 | 0.01289 | -0.016 | 104.794
11.5 | 1.383 | 0.01384 | -0.016 | 99.869
12 | 1.408 | 0.01498 | -0.016 | 93.991
12.5 | 1.427 | 0.01641 | -0.017 | 86.932
13 | 1.44 | 0.01821 | -0.017 | 79.049
13.5 | 1.447 | 0.02067 | -0.017 | 69.979
14 | 1.448 | 0.02377 | -0.017 | 60.92
14.5 | 1.445 | 0.02764 | -0.017 | 52.28
15 | 1.435 | 0.03229 | -0.017 | 44.458
15.5 | 1.421 | 0.03775 | -0.017 | 37.647
16 | 1.404 | 0.04382 | -0.017 | 32.038
16.5 | 1.384 | 0.05058 | -0.017 | 27.358
17 | 1.361 | 0.05771 | -0.017 | 23.586
17.5 | 1.336 | 0.06528 | -0.017 | 20.469
18 | 1.31 | 0.07324 | -0.017 | 17.879
18.5 | 1.281 | 0.08124 | -0.017 | 15.774
19 | 1.252 | 0.08979 | -0.017 | 13.938

## 100. Re 8M Mach 0.10 (2)
BIGFOIL.COM POLAR EXPORT
NACA23013
NACA23013 |  |  |  | Cl Max: | 1.7754 | at alpha= | 19 | deg
XFOIL ncrit=9 |  |  |  | L/D Max: | 142.324 | at alpha= | 8 | deg
Re: | 8000000 |  |  | Cd Min: | 0.04872 | at alpha= | 20 | deg
Mach: | 0.1 |  |  | Cl=0 at alpha= | -1.2887 | deg
|  |  |  | @ Cl=0.1, Cd= | 0.0057458
|  |  |  | @ Cl=0.4, Cd= | 0.0052458
|  |  |  | @ Cl=0.6, Cd= | 0.0054463
alpha (deg) | Cl | Cd | Cm | Cl/Cd
-20 | -1.6903 | 0.03118 | -0.063 | -54.211
-19.5 | -1.6804 | 0.02784 | -0.0616 | -60.3592
-19 | -1.6685 | 0.02497 | -0.0594 | -66.8202
-18.5 | -1.6542 | 0.02253 | -0.0564 | -73.4221
-18 | -1.6358 | 0.02059 | -0.053 | -79.4463
-17.5 | -1.6136 | 0.01902 | -0.0493 | -84.837
-17 | -1.587 | 0.01783 | -0.0456 | -89.0073
-16.5 | -1.5596 | 0.01676 | -0.0415 | -93.0549
-16 | -1.5312 | 0.01591 | -0.037 | -96.2414
-15.5 | -1.5102 | 0.01521 | -0.0307 | -99.2899
-15 | -1.4815 | 0.01453 | -0.0255 | -101.9615
-14.5 | -1.4506 | 0.01392 | -0.0207 | -104.2098
-14 | -1.3987 | 0.01324 | -0.0202 | -105.642
-13.5 | -1.3425 | 0.01245 | -0.0205 | -107.8313
-13 | -1.2853 | 0.0117 | -0.021 | -109.8547
-12.5 | -1.2265 | 0.01107 | -0.0217 | -110.7949
-12 | -1.1666 | 0.0105 | -0.0226 | -111.1048
-11.5 | -1.114 | 0.01002 | -0.0218 | -111.1776
-11 | -1.0564 | 0.00957 | -0.0221 | -110.3866
-10.5 | -0.9923 | 0.00899 | -0.0238 | -110.3782
-10 | -0.9249 | 0.0085 | -0.0262 | -108.8118
-9.5 | -0.8528 | 0.00807 | -0.0297 | -105.6753
-9 | -0.7961 | 0.00777 | -0.0296 | -102.4582
-8.5 | -0.7484 | 0.0075 | -0.0275 | -99.7867
-8 | -0.7007 | 0.00731 | -0.0254 | -95.855
-7.5 | -0.6515 | 0.00717 | -0.0236 | -90.8647
-7 | -0.6023 | 0.007 | -0.0219 | -86.0429
-6.5 | -0.5531 | 0.00695 | -0.0201 | -79.5827
-6 | -0.5022 | 0.00688 | -0.0187 | -72.9942
-5.5 | -0.4501 | 0.00677 | -0.0176 | -66.4845
-5 | -0.3973 | 0.00668 | -0.0166 | -59.476
-4.5 | -0.3441 | 0.0066 | -0.0156 | -52.1364
-4 | -0.2909 | 0.00653 | -0.0147 | -44.5482
-3.5 | -0.2372 | 0.00647 | -0.0139 | -36.6615
-3 | -0.1837 | 0.00644 | -0.0131 | -28.5248
-2.5 | -0.1298 | 0.00641 | -0.0123 | -20.2496
-2 | -0.0763 | 0.00641 | -0.0115 | -11.9033
-1.5 | -0.0224 | 0.00639 | -0.0108 | -3.5055
-1 | 0.0306 | 0.00636 | -0.0099 | 4.8113
-0.5 | 0.0774 | 0.00585 | -0.0079 | 13.2308
0 | 0.1273 | 0.00562 | -0.0065 | 22.6512
0.5 | 0.1794 | 0.0055 | -0.0054 | 32.6182
1 | 0.2319 | 0.00542 | -0.0045 | 42.786
1.5 | 0.2846 | 0.00535 | -0.0035 | 53.1963
2 | 0.3361 | 0.00521 | -0.0023 | 64.5106
2.5 | 0.3896 | 0.00524 | -0.0015 | 74.3511
3 | 0.4439 | 0.00527 | -0.0009 | 84.2315
3.5 | 0.4974 | 0.00533 | -0.0001 | 93.3208
4 | 0.5507 | 0.00539 | 0.0007 | 102.1707
4.5 | 0.6032 | 0.00545 | 0.0017 | 110.6789
5 | 0.6547 | 0.00557 | 0.0029 | 117.5404
5.5 | 0.7067 | 0.00565 | 0.004 | 125.0796
6 | 0.757 | 0.00581 | 0.0054 | 130.2926
6.5 | 0.8078 | 0.00601 | 0.0067 | 134.4093
7 | 0.8634 | 0.00623 | 0.0069 | 138.5875
7.5 | 0.9282 | 0.00657 | 0.0049 | 141.2785
8 | 0.992 | 0.00697 | 0.003 | 142.3242
8.5 | 1.0586 | 0.00744 | 0.0005 | 142.2849
9 | 1.1183 | 0.00793 | -0.0005 | 141.0214
9.5 | 1.1725 | 0.00843 | -0.0003 | 139.0866
10 | 1.2276 | 0.00901 | -0.0005 | 136.2486
10.5 | 1.2867 | 0.00962 | -0.0015 | 133.7526
11 | 1.345 | 0.01024 | -0.0025 | 131.3477
11.5 | 1.4026 | 0.01088 | -0.0033 | 128.9154
12 | 1.4591 | 0.01155 | -0.004 | 126.329
12.5 | 1.5093 | 0.01224 | -0.0035 | 123.3088
13 | 1.5401 | 0.01287 | 0.0011 | 119.6659
13.5 | 1.572 | 0.01351 | 0.0054 | 116.3583
14 | 1.5928 | 0.01423 | 0.0117 | 111.9325
14.5 | 1.6208 | 0.01496 | 0.0163 | 108.3422
15 | 1.6471 | 0.01596 | 0.0205 | 103.2018
15.5 | 1.6755 | 0.01696 | 0.0241 | 98.7913
16 | 1.6995 | 0.01829 | 0.0277 | 92.9196
16.5 | 1.7209 | 0.01988 | 0.0311 | 86.5644
17 | 1.7414 | 0.02171 | 0.0339 | 80.2119
17.5 | 1.7583 | 0.02399 | 0.0364 | 73.293
18 | 1.7682 | 0.02708 | 0.0383 | 65.2954
18.5 | 1.7724 | 0.03104 | 0.0395 | 57.1005
19 | 1.7754 | 0.03555 | 0.0396 | 49.9409
19.5 | 1.7706 | 0.04125 | 0.0388 | 42.9236
20 | 1.7544 | 0.04872 | 0.0368 | 36.0099

## 101. Re 8M Mach 0.25 (1)
BIGFOIL.COM POLAR EXPORT
NACA23013
NACA23013 |  |  |  | Cl Max: | 1.396 | at alpha= | 12.5 | deg
JavaFoil+Calcfoil stall+Eppler ext transition |  |  |  | L/D Max: | 120.404 | at alpha= | 8.5 | deg
Re: | 8000000 |  |  | Cd Min: | 0.00827 | at alpha= | -1 | deg
Mach: | 0.25 |  |  | Cl=0 at alpha= | -1.1905 | deg
|  |  |  | @ Cl=0.1, Cd= | 0.0084667
|  |  |  | @ Cl=0.4, Cd= | 0.0088544
|  |  |  | @ Cl=0.6, Cd= | 0.0090146
alpha (deg) | Cl | Cd | Cm | Cl/Cd
-16.5 | -0.573 | 0.12722 | 0.001 | -4.5
-16 | -0.615 | 0.11854 | 0.001 | -5.19
-15.5 | -0.654 | 0.11065 | 0 | -5.914
-15 | -0.689 | 0.10303 | 0 | -6.692
-14.5 | -0.721 | 0.09547 | 0 | -7.549
-14 | -0.745 | 0.08902 | 0 | -8.373
-13.5 | -0.765 | 0.08237 | 0 | -9.285
-13 | -0.783 | 0.07383 | 0 | -10.6
-12.5 | -0.842 | 0.04227 | -0.001 | -19.912
-12 | -0.925 | 0.01656 | -0.001 | -55.86
-11.5 | -0.944 | 0.01327 | -0.001 | -71.165
-11 | -0.941 | 0.01219 | -0.002 | -77.239
-10.5 | -0.929 | 0.01146 | -0.002 | -81.001
-10 | -0.909 | 0.01088 | -0.002 | -83.48
-9.5 | -0.883 | 0.0098 | -0.003 | -90.052
-9 | -0.851 | 0.00996 | -0.003 | -85.435
-8.5 | -0.815 | 0.00957 | -0.003 | -85.19
-8 | -0.774 | 0.00986 | -0.004 | -78.446
-7.5 | -0.729 | 0.00953 | -0.004 | -76.448
-7 | -0.68 | 0.00987 | -0.004 | -68.953
-6.5 | -0.63 | 0.00961 | -0.004 | -65.531
-6 | -0.576 | 0.00935 | -0.005 | -61.643
-5.5 | -0.521 | 0.00981 | -0.005 | -53.105
-5 | -0.464 | 0.00958 | -0.005 | -48.455
-4.5 | -0.406 | 0.00939 | -0.006 | -43.197
-4 | -0.346 | 0.00923 | -0.006 | -37.504
-3.5 | -0.286 | 0.00979 | -0.006 | -29.219
-3 | -0.225 | 0.00967 | -0.007 | -23.241
-2.5 | -0.163 | 0.00957 | -0.007 | -17.061
-2 | -0.101 | 0.00954 | -0.007 | -10.604
-1.5 | -0.039 | 0.00956 | -0.008 | -4.071
-1 | 0.024 | 0.00827 | -0.008 | 2.851
-0.5 | 0.086 | 0.00838 | -0.008 | 10.282
0 | 0.149 | 0.00877 | -0.009 | 16.944
0.5 | 0.211 | 0.00881 | -0.009 | 23.952
1 | 0.273 | 0.00877 | -0.009 | 31.142
1.5 | 0.335 | 0.00875 | -0.01 | 38.318
2 | 0.397 | 0.00885 | -0.01 | 44.903
2.5 | 0.459 | 0.00894 | -0.011 | 51.367
3 | 0.521 | 0.00903 | -0.011 | 57.736
3.5 | 0.583 | 0.00914 | -0.011 | 63.739
4 | 0.644 | 0.00869 | -0.012 | 74.052
4.5 | 0.705 | 0.00911 | -0.012 | 77.351
5 | 0.765 | 0.00935 | -0.012 | 81.846
5.5 | 0.825 | 0.01001 | -0.013 | 82.39
6 | 0.884 | 0.0095 | -0.013 | 93.033
6.5 | 0.943 | 0.00972 | -0.013 | 96.999
7 | 1 | 0.00943 | -0.014 | 106.004
7.5 | 1.055 | 0.00981 | -0.014 | 107.555
8 | 1.109 | 0.00965 | -0.014 | 114.981
8.5 | 1.16 | 0.00964 | -0.015 | 120.404
9 | 1.209 | 0.01073 | -0.015 | 112.583
9.5 | 1.253 | 0.01143 | -0.015 | 109.634
10 | 1.293 | 0.01226 | -0.016 | 105.454
10.5 | 1.328 | 0.01321 | -0.016 | 100.534
11 | 1.357 | 0.01432 | -0.016 | 94.738
11.5 | 1.379 | 0.01569 | -0.016 | 87.91
12 | 1.392 | 0.01752 | -0.017 | 79.45
12.5 | 1.396 | 0.01997 | -0.017 | 69.918
13 | 1.392 | 0.0233 | -0.017 | 59.741
13.5 | 1.381 | 0.0276 | -0.017 | 50.036
14 | 1.363 | 0.03306 | -0.017 | 41.218
14.5 | 1.339 | 0.0395 | -0.017 | 33.903
15 | 1.307 | 0.04697 | -0.017 | 27.834
15.5 | 1.269 | 0.05507 | -0.017 | 23.052
16 | 1.227 | 0.06371 | -0.017 | 19.261
16.5 | 1.18 | 0.07269 | -0.016 | 16.237
17 | 1.129 | 0.08247 | -0.016 | 13.685
17.5 | 1.073 | 0.09295 | -0.016 | 11.539

## 102. Re 8M Mach 0.25 (2)
BIGFOIL.COM POLAR EXPORT
NACA23013
NACA23013 |  |  |  | Cl Max: | 1.7251 | at alpha= | 17.5 | deg
XFOIL ncrit=9 |  |  |  | L/D Max: | 142.166 | at alpha= | 8 | deg
Re: | 8000000 |  |  | Cd Min: | 0.09727 | at alpha= | 20 | deg
Mach: | 0.25 |  |  | Cl=0 at alpha= | -1.2924 | deg
|  |  |  | @ Cl=0.1, Cd= | 0.0058385
|  |  |  | @ Cl=0.4, Cd= | 0.0052896
|  |  |  | @ Cl=0.6, Cd= | 0.0055195
alpha (deg) | Cl | Cd | Cm | Cl/Cd
-20 | -1.346 | 0.08934 | -0.0457 | -15.066
-19.5 | -1.4348 | 0.06927 | -0.0594 | -20.7132
-19 | -1.4803 | 0.05637 | -0.0673 | -26.2604
-18.5 | -1.5161 | 0.04577 | -0.0726 | -33.1243
-18 | -1.5315 | 0.03833 | -0.0748 | -39.9556
-17.5 | -1.5439 | 0.03202 | -0.0749 | -48.2167
-17 | -1.5474 | 0.02726 | -0.0728 | -56.7645
-16.5 | -1.5443 | 0.02358 | -0.069 | -65.4919
-16 | -1.5296 | 0.02103 | -0.0642 | -72.7342
-15.5 | -1.509 | 0.01909 | -0.0589 | -79.0466
-15 | -1.484 | 0.0176 | -0.0531 | -84.3182
-14.5 | -1.4593 | 0.01648 | -0.0465 | -88.5498
-14 | -1.4469 | 0.0156 | -0.037 | -92.75
-13.5 | -1.4047 | 0.0146 | -0.0328 | -96.2123
-13 | -1.3439 | 0.01358 | -0.0321 | -98.9617
-12.5 | -1.2815 | 0.01269 | -0.0317 | -100.985
-12 | -1.2196 | 0.01173 | -0.0314 | -103.9727
-11.5 | -1.1605 | 0.01096 | -0.0304 | -105.885
-11 | -1.1028 | 0.01032 | -0.0291 | -106.8605
-10.5 | -1.0362 | 0.00972 | -0.0297 | -106.6049
-10 | -0.9656 | 0.00914 | -0.0313 | -105.6455
-9.5 | -0.8876 | 0.0085 | -0.0346 | -104.4235
-9 | -0.8227 | 0.00807 | -0.0351 | -101.9455
-8.5 | -0.7717 | 0.00782 | -0.0326 | -98.6829
-8 | -0.7234 | 0.00757 | -0.0297 | -95.5614
-7.5 | -0.6732 | 0.00736 | -0.0272 | -91.4674
-7 | -0.6213 | 0.00721 | -0.0251 | -86.172
-6.5 | -0.5709 | 0.00709 | -0.0228 | -80.5219
-6 | -0.5183 | 0.00701 | -0.021 | -73.9372
-5.5 | -0.4644 | 0.00688 | -0.0195 | -67.5
-5 | -0.4095 | 0.00678 | -0.0182 | -60.3982
-4.5 | -0.3547 | 0.00667 | -0.017 | -53.1784
-4 | -0.2995 | 0.00661 | -0.0159 | -45.3101
-3.5 | -0.244 | 0.00654 | -0.015 | -37.3089
-3 | -0.1891 | 0.00652 | -0.0139 | -29.0031
-2.5 | -0.1334 | 0.00648 | -0.013 | -20.5864
-2 | -0.0784 | 0.00648 | -0.012 | -12.0988
-1.5 | -0.0228 | 0.00645 | -0.0112 | -3.5349
-1 | 0.0321 | 0.00643 | -0.0102 | 4.9922
-0.5 | 0.0804 | 0.00595 | -0.0081 | 13.5126
0 | 0.1314 | 0.00566 | -0.0064 | 23.2155
0.5 | 0.1849 | 0.00554 | -0.0052 | 33.3755
1 | 0.2392 | 0.00546 | -0.0042 | 43.8095
1.5 | 0.2934 | 0.0054 | -0.0031 | 54.3333
2 | 0.3462 | 0.00528 | -0.0017 | 65.5682
2.5 | 0.402 | 0.00529 | -0.0009 | 75.9924
3 | 0.4574 | 0.00535 | -0.0001 | 85.4953
3.5 | 0.5131 | 0.00539 | 0.0008 | 95.1948
4 | 0.5677 | 0.00549 | 0.0019 | 103.4062
4.5 | 0.6225 | 0.00554 | 0.003 | 112.3646
5 | 0.6757 | 0.00566 | 0.0044 | 119.3816
5.5 | 0.7287 | 0.00578 | 0.0059 | 126.0727
6 | 0.7813 | 0.00591 | 0.0076 | 132.1997
6.5 | 0.8339 | 0.00613 | 0.0092 | 136.0359
7 | 0.8919 | 0.00642 | 0.0096 | 138.9252
7.5 | 0.9625 | 0.00681 | 0.0073 | 141.3363
8 | 1.0307 | 0.00725 | 0.0054 | 142.1655
8.5 | 1.1 | 0.00774 | 0.0034 | 142.1189
9 | 1.1614 | 0.00828 | 0.0031 | 140.2657
9.5 | 1.214 | 0.00891 | 0.0046 | 136.2514
10 | 1.2774 | 0.00955 | 0.0038 | 133.7592
10.5 | 1.3393 | 0.01027 | 0.0033 | 130.409
11 | 1.4005 | 0.01102 | 0.003 | 127.0871
11.5 | 1.461 | 0.01179 | 0.0029 | 123.9186
12 | 1.5157 | 0.01259 | 0.0039 | 120.3892
12.5 | 1.5447 | 0.01335 | 0.0099 | 115.7079
13 | 1.5641 | 0.01401 | 0.0178 | 111.6417
13.5 | 1.5904 | 0.01491 | 0.0238 | 106.6667
14 | 1.6185 | 0.01602 | 0.0288 | 101.03
14.5 | 1.647 | 0.01727 | 0.0333 | 95.3677
15 | 1.6711 | 0.01891 | 0.0376 | 88.3712
15.5 | 1.6919 | 0.02094 | 0.0415 | 80.7975
16 | 1.7108 | 0.02338 | 0.0446 | 73.1737
16.5 | 1.7228 | 0.02668 | 0.047 | 64.5727
17 | 1.7242 | 0.03132 | 0.0483 | 55.0511
17.5 | 1.7251 | 0.03657 | 0.0483 | 47.1725
18 | 1.7134 | 0.0436 | 0.0468 | 39.2982
18.5 | 1.6867 | 0.05276 | 0.0437 | 31.9693
19 | 1.6354 | 0.06533 | 0.0383 | 25.0329
19.5 | 1.5737 | 0.0797 | 0.0316 | 19.7453
20 | 1.4922 | 0.09727 | 0.0226 | 15.3408

## 103. Re 8M Mach 0.50 (1)
BIGFOIL.COM POLAR EXPORT
NACA23013
NACA23013 |  |  |  | Cl Max: | 1.243 | at alpha= | 9 | deg
JavaFoil+Calcfoil stall+Eppler ext transition |  |  |  | L/D Max: | 110.772 | at alpha= | 6.5 | deg
Re: | 8000000 |  |  | Cd Min: | 0.00845 | at alpha= | 0 | deg
Mach: | 0.5 |  |  | Cl=0 at alpha= | -1.1884 | deg
|  |  |  | @ Cl=0.1, Cd= | 0.0090063
|  |  |  | @ Cl=0.4, Cd= | 0.0087684
|  |  |  | @ Cl=0.6, Cd= | 0.0092566
alpha (deg) | Cl | Cd | Cm | Cl/Cd
-20 | -1.015 | 0.15035 | 0.002 | -6.753
-19.5 | -0.989 | 0.14147 | 0.002 | -6.991
-19 | -0.97 | 0.12688 | 0.002 | -7.642
-18.5 | -0.936 | 0.13672 | 0.001 | -6.843
-18 | -0.911 | 0.12554 | 0.001 | -7.256
-17.5 | -0.893 | 0.11063 | 0.001 | -8.076
-17 | -0.855 | 0.12457 | 0.001 | -6.866
-16.5 | -0.832 | 0.11088 | 0.001 | -7.506
-16 | -0.846 | 0.07284 | 0.001 | -11.616
-15.5 | -0.776 | 0.10718 | 0 | -7.242
-15 | -0.754 | 0.0952 | 0 | -7.923
-14.5 | -0.807 | 0.03815 | 0 | -21.143
-14 | -0.698 | 0.09144 | 0 | -7.628
-13.5 | -0.679 | 0.07848 | 0 | -8.654
-13 | -0.643 | 0.08641 | 0 | -7.44
-12.5 | -0.62 | 0.07589 | -0.001 | -8.175
-12 | -0.589 | 0.07853 | -0.001 | -7.506
-11.5 | -0.564 | 0.07161 | -0.001 | -7.876
-11 | -0.537 | 0.06934 | -0.001 | -7.744
-10.5 | -0.509 | 0.06557 | -0.001 | -7.77
-10 | -0.482 | 0.06447 | -0.001 | -7.472
-9.5 | -0.456 | 0.05828 | -0.002 | -7.827
-9 | -0.428 | 0.05738 | -0.002 | -7.455
-8.5 | -0.401 | 0.05518 | -0.002 | -7.259
-8 | -0.373 | 0.05274 | -0.002 | -7.078
-7.5 | -0.654 | 0.01166 | -0.004 | -56.074
-7 | -0.674 | 0.00998 | -0.005 | -67.521
-6.5 | -0.653 | 0.00998 | -0.005 | -65.407
-6 | -0.613 | 0.01008 | -0.005 | -60.836
-5.5 | -0.564 | 0.00968 | -0.006 | -58.223
-5 | -0.508 | 0.01004 | -0.006 | -50.533
-4.5 | -0.447 | 0.00975 | -0.006 | -45.821
-4 | -0.383 | 0.00949 | -0.007 | -40.362
-3.5 | -0.317 | 0.00999 | -0.007 | -31.767
-3 | -0.25 | 0.00984 | -0.008 | -25.408
-2.5 | -0.182 | 0.00974 | -0.008 | -18.674
-2 | -0.113 | 0.00983 | -0.008 | -11.486
-1.5 | -0.043 | 0.00987 | -0.009 | -4.401
-1 | 0.026 | 0.01033 | -0.009 | 2.549
-0.5 | 0.096 | 0.00904 | -0.009 | 10.642
0 | 0.166 | 0.00845 | -0.01 | 19.63
0.5 | 0.236 | 0.00846 | -0.01 | 27.845
1 | 0.305 | 0.00855 | -0.011 | 35.654
1.5 | 0.374 | 0.00858 | -0.011 | 43.635
2 | 0.443 | 0.00908 | -0.011 | 48.828
2.5 | 0.512 | 0.00927 | -0.012 | 55.248
3 | 0.581 | 0.00936 | -0.012 | 62.042
3.5 | 0.649 | 0.00899 | -0.013 | 72.165
4 | 0.716 | 0.0092 | -0.013 | 77.867
4.5 | 0.783 | 0.00889 | -0.013 | 88.062
5 | 0.849 | 0.00948 | -0.014 | 89.505
5.5 | 0.914 | 0.00925 | -0.014 | 98.783
6 | 0.977 | 0.00909 | -0.014 | 107.532
6.5 | 1.038 | 0.00937 | -0.015 | 110.772
7 | 1.096 | 0.01091 | -0.015 | 100.419
7.5 | 1.149 | 0.01161 | -0.016 | 98.966
8 | 1.194 | 0.01257 | -0.016 | 94.998
8.5 | 1.228 | 0.01397 | -0.016 | 87.924
9 | 1.243 | 0.0161 | -0.016 | 77.198
9.5 | 1.231 | 0.01977 | -0.016 | 62.251
10 | 1.174 | 0.02671 | -0.016 | 43.939
10.5 | 1.016 | 0.03993 | -0.015 | 25.442
11 | 0.724 | 0.05207 | -0.015 | 13.903
11.5 | 0.734 | 0.06765 | -0.014 | 10.849
12 | 0.776 | 0.05978 | -0.015 | 12.979
12.5 | 0.796 | 0.06797 | -0.015 | 11.717
13 | 0.822 | 0.07269 | -0.015 | 11.304
13.5 | 0.845 | 0.07909 | -0.015 | 10.679
14 | 0.872 | 0.0821 | -0.015 | 10.62

## 104. Re 8M Mach 0.50 (2)
BIGFOIL.COM POLAR EXPORT
NACA23013
NACA23013 |  |  |  | Cl Max: | 1.6247 | at alpha= | 12 | deg
XFOIL ncrit=9 |  |  |  | L/D Max: | 143.249 | at alpha= | 7.5 | deg
Re: | 8000000 |  |  | Cd Min: | 0.13398 | at alpha= | 17 | deg
Mach: | 0.5 |  |  | Cl=0 at alpha= | -99 | deg
|  |  |  | @ Cl=0.1, Cd= | 0.00597
|  |  |  | @ Cl=0.4, Cd= | 0.0055487
|  |  |  | @ Cl=0.6, Cd= | 0.0057928
alpha (deg) | Cl | Cd | Cm | Cl/Cd
0 | 0.1495 | 0.00597 | -0.0061 | 25.0419
0.5 | 0.2091 | 0.0058 | -0.0041 | 36.0517
1 | 0.2704 | 0.00569 | -0.0025 | 47.522
1.5 | 0.3317 | 0.00567 | -0.0008 | 58.5009
2 | 0.3922 | 0.00554 | 0.0012 | 70.7942
2.5 | 0.455 | 0.00561 | 0.0028 | 81.1052
3 | 0.5187 | 0.00567 | 0.0044 | 91.4815
3.5 | 0.5815 | 0.00576 | 0.0062 | 100.9549
4 | 0.6435 | 0.00587 | 0.0084 | 109.6252
4.5 | 0.7061 | 0.00597 | 0.0107 | 118.2747
5 | 0.7659 | 0.00614 | 0.0137 | 124.7394
5.5 | 0.826 | 0.0063 | 0.0169 | 131.1111
6 | 0.8846 | 0.0065 | 0.0207 | 136.0923
6.5 | 0.9479 | 0.00681 | 0.0237 | 139.1924
7 | 1.0364 | 0.0073 | 0.0219 | 141.9726
7.5 | 1.1288 | 0.00788 | 0.0199 | 143.2487
8 | 1.2118 | 0.00855 | 0.0201 | 141.731
8.5 | 1.2861 | 0.0094 | 0.0221 | 136.8191
9 | 1.355 | 0.01032 | 0.0255 | 131.2984
9.5 | 1.4308 | 0.01139 | 0.0279 | 125.619
10 | 1.5039 | 0.01254 | 0.0312 | 119.9282
10.5 | 1.5373 | 0.01357 | 0.0407 | 113.2867
11 | 1.5691 | 0.01486 | 0.0501 | 105.5922
11.5 | 1.6014 | 0.01669 | 0.0584 | 95.9497
12 | 1.6247 | 0.0195 | 0.0659 | 83.3179
12.5 | 1.6234 | 0.02441 | 0.0714 | 66.5055
13 | 1.5975 | 0.03221 | 0.0723 | 49.5964
13.5 | 1.5555 | 0.04246 | 0.0689 | 36.6345
14 | 1.5003 | 0.05435 | 0.0631 | 27.6044
14.5 | 1.4406 | 0.06667 | 0.0567 | 21.6079
15 | 1.372 | 0.08004 | 0.049 | 17.1414
15.5 | 1.3078 | 0.09364 | 0.0406 | 13.9663
16 | 1.2487 | 0.10755 | 0.0316 | 11.6104
16.5 | 1.203 | 0.12073 | 0.0231 | 9.9644
17 | 1.1628 | 0.13398 | 0.0144 | 8.6789

## 105. Re 10M Mach 0.00 (1)
BIGFOIL.COM POLAR EXPORT
NACA23013
NACA23013 |  |  |  | Cl Max: | 1.465 | at alpha= | 14 | deg
JavaFoil+Calcfoil stall+Eppler ext transition |  |  |  | L/D Max: | 130.056 | at alpha= | 9.5 | deg
Re: | 10000000 |  |  | Cd Min: | 0.00843 | at alpha= | 0.5 | deg
Mach: | 0 |  |  | Cl=0 at alpha= | -1.1885 | deg
|  |  |  | @ Cl=0.1, Cd= | 0.0085221
|  |  |  | @ Cl=0.4, Cd= | 0.0085375
|  |  |  | @ Cl=0.6, Cd= | 0.0090366
alpha (deg) | Cl | Cd | Cm | Cl/Cd
-18.5 | -0.825 | 0.13031 | 0.001 | -6.332
-18 | -0.84 | 0.12294 | 0.001 | -6.837
-17.5 | -0.854 | 0.11629 | 0.001 | -7.347
-17 | -0.868 | 0.1086 | 0.001 | -7.992
-16.5 | -0.881 | 0.10024 | 0.001 | -8.792
-16 | -0.896 | 0.09009 | 0.001 | -9.944
-15.5 | -0.934 | 0.06441 | 0.001 | -14.498
-15 | -0.965 | 0.04665 | 0 | -20.685
-14.5 | -1.015 | 0.02612 | 0 | -38.858
-14 | -1.044 | 0.01782 | 0 | -58.566
-13.5 | -1.052 | 0.01496 | 0 | -70.322
-13 | -1.052 | 0.0133 | -0.001 | -79.1
-12.5 | -1.043 | 0.01237 | -0.001 | -84.293
-12 | -1.028 | 0.0117 | -0.001 | -87.895
-11.5 | -1.008 | 0.01113 | -0.001 | -90.563
-11 | -0.984 | 0.00954 | -0.002 | -103.165
-10.5 | -0.956 | 0.00961 | -0.002 | -99.471
-10 | -0.924 | 0.0098 | -0.002 | -94.272
-9.5 | -0.889 | 0.00946 | -0.003 | -93.936
-9 | -0.85 | 0.00974 | -0.003 | -87.271
-8.5 | -0.809 | 0.00943 | -0.003 | -85.714
-8 | -0.764 | 0.00976 | -0.003 | -78.222
-7.5 | -0.716 | 0.0095 | -0.004 | -75.348
-7 | -0.667 | 0.00996 | -0.004 | -66.945
-6.5 | -0.615 | 0.00976 | -0.004 | -63.018
-6 | -0.562 | 0.00948 | -0.005 | -59.254
-5.5 | -0.507 | 0.00923 | -0.005 | -54.928
-5 | -0.451 | 0.00908 | -0.005 | -49.707
-4.5 | -0.394 | 0.00963 | -0.006 | -40.931
-4 | -0.336 | 0.0095 | -0.006 | -35.382
-3.5 | -0.277 | 0.00933 | -0.006 | -29.725
-3 | -0.218 | 0.00926 | -0.007 | -23.544
-2.5 | -0.158 | 0.00916 | -0.007 | -17.265
-2 | -0.098 | 0.00925 | -0.007 | -10.601
-1.5 | -0.038 | 0.00914 | -0.008 | -4.123
-1 | 0.023 | 0.00926 | -0.008 | 2.467
-0.5 | 0.083 | 0.00855 | -0.008 | 9.761
0 | 0.144 | 0.00845 | -0.009 | 17.035
0.5 | 0.204 | 0.00843 | -0.009 | 24.246
1 | 0.265 | 0.00843 | -0.009 | 31.409
1.5 | 0.325 | 0.00843 | -0.01 | 38.554
2 | 0.385 | 0.00853 | -0.01 | 45.13
2.5 | 0.445 | 0.00856 | -0.01 | 52.002
3 | 0.505 | 0.00864 | -0.011 | 58.424
3.5 | 0.565 | 0.00874 | -0.011 | 64.597
4 | 0.624 | 0.00924 | -0.011 | 67.515
4.5 | 0.683 | 0.00939 | -0.012 | 72.747
5 | 0.742 | 0.01015 | -0.012 | 73.057
5.5 | 0.8 | 0.00962 | -0.012 | 83.185
6 | 0.858 | 0.00965 | -0.013 | 88.949
6.5 | 0.915 | 0.00986 | -0.013 | 92.816
7 | 0.971 | 0.00945 | -0.013 | 102.75
7.5 | 1.026 | 0.00976 | -0.014 | 105.124
8 | 1.08 | 0.00955 | -0.014 | 113.091
8.5 | 1.132 | 0.00944 | -0.014 | 119.916
9 | 1.181 | 0.00941 | -0.015 | 125.558
9.5 | 1.228 | 0.00944 | -0.015 | 130.056
10 | 1.273 | 0.01102 | -0.015 | 115.457
10.5 | 1.313 | 0.01166 | -0.016 | 112.657
11 | 1.35 | 0.01238 | -0.016 | 109.041
11.5 | 1.384 | 0.01319 | -0.016 | 104.912
12 | 1.411 | 0.01416 | -0.016 | 99.647
12.5 | 1.433 | 0.0153 | -0.017 | 93.638
13 | 1.449 | 0.01679 | -0.017 | 86.309
13.5 | 1.46 | 0.01877 | -0.017 | 77.788
14 | 1.465 | 0.02122 | -0.017 | 69.046
14.5 | 1.465 | 0.0244 | -0.017 | 60.039
15 | 1.459 | 0.0284 | -0.017 | 51.372
15.5 | 1.448 | 0.03314 | -0.017 | 43.694
16 | 1.434 | 0.03855 | -0.017 | 37.191
16.5 | 1.417 | 0.04451 | -0.017 | 31.829
17 | 1.397 | 0.05105 | -0.017 | 27.372
17.5 | 1.375 | 0.0581 | -0.017 | 23.674
18 | 1.352 | 0.06523 | -0.017 | 20.733
18.5 | 1.327 | 0.07315 | -0.017 | 18.143
19 | 1.301 | 0.08108 | -0.017 | 16.043

## 106. Re 10M Mach 0.00 (2)
BIGFOIL.COM POLAR EXPORT
NACA23013
NACA23013 |  |  |  | Cl Max: | 1.8204 | at alpha= | 19.5 | deg
XFOIL ncrit=9 |  |  |  | L/D Max: | 146.62 | at alpha= | 8.5 | deg
Re: | 10000000 |  |  | Cd Min: | 0.03956 | at alpha= | 20 | deg
Mach: | 0 |  |  | Cl=0 at alpha= | -1.279 | deg
|  |  |  | @ Cl=0.1, Cd= | 0.0058843
|  |  |  | @ Cl=0.4, Cd= | 0.0051322
|  |  |  | @ Cl=0.6, Cd= | 0.0053542
alpha (deg) | Cl | Cd | Cm | Cl/Cd
-20 | -1.7368 | 0.02532 | -0.0573 | -68.594
-19.5 | -1.7171 | 0.02328 | -0.0552 | -73.7586
-19 | -1.6976 | 0.02141 | -0.0525 | -79.2901
-18.5 | -1.6782 | 0.01968 | -0.0491 | -85.2744
-18 | -1.6557 | 0.01827 | -0.0456 | -90.624
-17.5 | -1.6311 | 0.01706 | -0.0418 | -95.6096
-17 | -1.6027 | 0.01614 | -0.038 | -99.2999
-16.5 | -1.5767 | 0.01527 | -0.0334 | -103.2547
-16 | -1.556 | 0.01464 | -0.0272 | -106.2842
-15.5 | -1.5255 | 0.01396 | -0.0228 | -109.2765
-15 | -1.4931 | 0.01339 | -0.0185 | -111.5086
-14.5 | -1.4383 | 0.01276 | -0.0189 | -112.7194
-14 | -1.3824 | 0.01216 | -0.0195 | -113.6842
-13.5 | -1.3257 | 0.01156 | -0.0202 | -114.6799
-13 | -1.2692 | 0.01089 | -0.0208 | -116.5473
-12.5 | -1.2116 | 0.0103 | -0.0216 | -117.6311
-12 | -1.1599 | 0.00981 | -0.0209 | -118.2365
-11.5 | -1.1048 | 0.00936 | -0.0209 | -118.0342
-11 | -1.0409 | 0.00893 | -0.0228 | -116.5622
-10.5 | -0.972 | 0.00844 | -0.0259 | -115.1659
-10 | -0.9022 | 0.00797 | -0.0291 | -113.1995
-9.5 | -0.8475 | 0.00768 | -0.0288 | -110.3516
-9 | -0.8 | 0.00749 | -0.0269 | -106.8091
-8.5 | -0.7524 | 0.00728 | -0.0249 | -103.3516
-8 | -0.7042 | 0.00709 | -0.0231 | -99.323
-7.5 | -0.6547 | 0.00696 | -0.0216 | -94.0661
-7 | -0.6051 | 0.00687 | -0.0201 | -88.0786
-6.5 | -0.5558 | 0.00681 | -0.0185 | -81.6153
-6 | -0.5036 | 0.00672 | -0.0175 | -74.9405
-5.5 | -0.4516 | 0.0066 | -0.0165 | -68.4242
-5 | -0.3985 | 0.00653 | -0.0157 | -61.026
-4.5 | -0.3456 | 0.00644 | -0.0148 | -53.6646
-4 | -0.2921 | 0.00638 | -0.014 | -45.7837
-3.5 | -0.2385 | 0.00634 | -0.0133 | -37.6183
-3 | -0.1849 | 0.00631 | -0.0126 | -29.3027
-2.5 | -0.1313 | 0.00629 | -0.0119 | -20.8744
-2 | -0.0776 | 0.00628 | -0.0112 | -12.3567
-1.5 | -0.0236 | 0.00624 | -0.0105 | -3.7821
-1 | 0.0298 | 0.00623 | -0.0098 | 4.7833
-0.5 | 0.0813 | 0.00605 | -0.0087 | 13.438
0 | 0.1287 | 0.00563 | -0.0069 | 22.8597
0.5 | 0.1802 | 0.00544 | -0.0058 | 33.125
1 | 0.2328 | 0.00534 | -0.0049 | 43.5955
1.5 | 0.286 | 0.00527 | -0.0041 | 54.2694
2 | 0.3373 | 0.00517 | -0.003 | 65.2418
2.5 | 0.3906 | 0.00512 | -0.0023 | 76.2891
3 | 0.4444 | 0.00519 | -0.0016 | 85.6262
3.5 | 0.4985 | 0.00522 | -0.0011 | 95.4981
4 | 0.5516 | 0.00529 | -0.0003 | 104.2722
4.5 | 0.6044 | 0.00536 | 0.0005 | 112.7612
5 | 0.6569 | 0.00544 | 0.0014 | 120.7537
5.5 | 0.708 | 0.00556 | 0.0025 | 127.3381
6 | 0.7591 | 0.00567 | 0.0036 | 133.8801
6.5 | 0.8087 | 0.00583 | 0.005 | 138.7136
7 | 0.8583 | 0.00604 | 0.0064 | 142.1026
7.5 | 0.9112 | 0.00632 | 0.007 | 144.1772
8 | 0.9751 | 0.00668 | 0.005 | 145.9731
8.5 | 1.041 | 0.0071 | 0.0024 | 146.6197
9 | 1.1061 | 0.00758 | 0 | 145.9235
9.5 | 1.163 | 0.00812 | -0.0006 | 143.2266
10 | 1.2119 | 0.00862 | 0.0005 | 140.5916
10.5 | 1.2706 | 0.00915 | -0.0007 | 138.8634
11 | 1.3284 | 0.0097 | -0.0017 | 136.9485
11.5 | 1.3851 | 0.01034 | -0.0026 | 133.9555
12 | 1.4415 | 0.01092 | -0.0034 | 132.0055
12.5 | 1.4965 | 0.01158 | -0.0041 | 129.2314
13 | 1.5463 | 0.01224 | -0.0037 | 126.3317
13.5 | 1.5774 | 0.01283 | 0.0006 | 122.9462
14 | 1.6088 | 0.01348 | 0.0047 | 119.3472
14.5 | 1.6305 | 0.01414 | 0.0106 | 115.3112
15 | 1.6577 | 0.0149 | 0.0149 | 111.255
15.5 | 1.6867 | 0.01574 | 0.0186 | 107.1601
16 | 1.7112 | 0.01688 | 0.0224 | 101.3744
16.5 | 1.7377 | 0.01801 | 0.0255 | 96.4853
17 | 1.7594 | 0.01951 | 0.0287 | 90.1794
17.5 | 1.7782 | 0.02134 | 0.0316 | 83.3271
18 | 1.7933 | 0.02363 | 0.0341 | 75.8908
18.5 | 1.8071 | 0.02628 | 0.036 | 68.7633
19 | 1.815 | 0.02971 | 0.0372 | 61.0905
19.5 | 1.8204 | 0.03373 | 0.0377 | 53.9698
20 | 1.8118 | 0.03956 | 0.0372 | 45.7988

## 107. Re 10M Mach 0.10 (1)
BIGFOIL.COM POLAR EXPORT
NACA23013
NACA23013 |  |  |  | Cl Max: | 1.454 | at alpha= | 14 | deg
JavaFoil+Calcfoil stall+Eppler ext transition |  |  |  | L/D Max: | 128.966 | at alpha= | 9.5 | deg
Re: | 10000000 |  |  | Cd Min: | 0.00843 | at alpha= | 0.5 | deg
Mach: | 0.1 |  |  | Cl=0 at alpha= | -1.1885 | deg
|  |  |  | @ Cl=0.1, Cd= | 0.0085585
|  |  |  | @ Cl=0.4, Cd= | 0.0085473
|  |  |  | @ Cl=0.6, Cd= | 0.009084
alpha (deg) | Cl | Cd | Cm | Cl/Cd
-18 | -0.799 | 0.12673 | 0.001 | -6.302
-17.5 | -0.816 | 0.11939 | 0.001 | -6.835
-17 | -0.832 | 0.11241 | 0.001 | -7.402
-16.5 | -0.847 | 0.10535 | 0.001 | -8.038
-16 | -0.861 | 0.09734 | 0.001 | -8.846
-15.5 | -0.878 | 0.08639 | 0 | -10.161
-15 | -0.907 | 0.0676 | 0 | -13.411
-14.5 | -0.96 | 0.03889 | 0 | -24.694
-14 | -1.005 | 0.02268 | 0 | -44.308
-13.5 | -1.029 | 0.01627 | 0 | -63.228
-13 | -1.036 | 0.01388 | -0.001 | -74.603
-12.5 | -1.032 | 0.01266 | -0.001 | -81.518
-12 | -1.02 | 0.01189 | -0.001 | -85.762
-11.5 | -1.003 | 0.0113 | -0.001 | -88.724
-11 | -0.98 | 0.01079 | -0.002 | -90.814
-10.5 | -0.954 | 0.00975 | -0.002 | -97.794
-10 | -0.923 | 0.00991 | -0.002 | -93.167
-9.5 | -0.889 | 0.00955 | -0.003 | -93.101
-9 | -0.851 | 0.00986 | -0.003 | -86.32
-8.5 | -0.81 | 0.00952 | -0.003 | -85.11
-8 | -0.766 | 0.00985 | -0.003 | -77.701
-7.5 | -0.718 | 0.00957 | -0.004 | -75.064
-7 | -0.669 | 0.00931 | -0.004 | -71.857
-6.5 | -0.617 | 0.00976 | -0.004 | -63.288
-6 | -0.564 | 0.00949 | -0.005 | -59.441
-5.5 | -0.509 | 0.00934 | -0.005 | -54.516
-5 | -0.453 | 0.0091 | -0.005 | -49.791
-4.5 | -0.396 | 0.00901 | -0.006 | -43.942
-4 | -0.338 | 0.00954 | -0.006 | -35.37
-3.5 | -0.279 | 0.00941 | -0.006 | -29.589
-3 | -0.219 | 0.00928 | -0.007 | -23.592
-2.5 | -0.159 | 0.00926 | -0.007 | -17.167
-2 | -0.099 | 0.00926 | -0.007 | -10.644
-1.5 | -0.038 | 0.00922 | -0.008 | -4.108
-1 | 0.023 | 0.00862 | -0.008 | 2.664
-0.5 | 0.084 | 0.00859 | -0.008 | 9.764
0 | 0.145 | 0.00847 | -0.009 | 17.078
0.5 | 0.205 | 0.00843 | -0.009 | 24.377
1 | 0.266 | 0.00843 | -0.009 | 31.572
1.5 | 0.327 | 0.00848 | -0.01 | 38.507
2 | 0.387 | 0.00853 | -0.01 | 45.345
2.5 | 0.447 | 0.00861 | -0.01 | 51.926
3 | 0.507 | 0.0087 | -0.011 | 58.349
3.5 | 0.567 | 0.00882 | -0.011 | 64.357
4 | 0.627 | 0.0093 | -0.011 | 67.424
4.5 | 0.686 | 0.00999 | -0.012 | 68.687
5 | 0.745 | 0.01018 | -0.012 | 73.217
5.5 | 0.804 | 0.00963 | -0.012 | 83.484
6 | 0.862 | 0.00972 | -0.013 | 88.683
6.5 | 0.919 | 0.00994 | -0.013 | 92.486
7 | 0.976 | 0.00954 | -0.013 | 102.266
7.5 | 1.031 | 0.0099 | -0.014 | 104.123
8 | 1.084 | 0.00963 | -0.014 | 112.631
8.5 | 1.136 | 0.00952 | -0.014 | 119.286
9 | 1.186 | 0.00951 | -0.015 | 124.733
9.5 | 1.233 | 0.00956 | -0.015 | 128.966
10 | 1.276 | 0.01115 | -0.015 | 114.497
10.5 | 1.316 | 0.01182 | -0.016 | 111.34
11 | 1.353 | 0.01259 | -0.016 | 107.471
11.5 | 1.385 | 0.01342 | -0.016 | 103.147
12 | 1.41 | 0.01446 | -0.016 | 97.503
12.5 | 1.43 | 0.01574 | -0.017 | 90.856
13 | 1.444 | 0.01739 | -0.017 | 83.053
13.5 | 1.452 | 0.01955 | -0.017 | 74.302
14 | 1.454 | 0.02237 | -0.017 | 65.004
14.5 | 1.452 | 0.02583 | -0.017 | 56.2
15 | 1.443 | 0.03016 | -0.017 | 47.832
15.5 | 1.428 | 0.03538 | -0.017 | 40.362
16 | 1.41 | 0.04122 | -0.017 | 34.219
16.5 | 1.39 | 0.04757 | -0.017 | 29.227
17 | 1.367 | 0.05453 | -0.017 | 25.074
17.5 | 1.342 | 0.06198 | -0.017 | 21.652
18 | 1.315 | 0.06986 | -0.017 | 18.817
18.5 | 1.286 | 0.07812 | -0.017 | 16.456
19 | 1.256 | 0.0864 | -0.017 | 14.531

## 108. Re 10M Mach 0.10 (2)
BIGFOIL.COM POLAR EXPORT
NACA23013
NACA23013 |  |  |  | Cl Max: | 1.8047 | at alpha= | 19 | deg
XFOIL ncrit=9 |  |  |  | L/D Max: | 146.863 | at alpha= | 8.5 | deg
Re: | 10000000 |  |  | Cd Min: | 0.0448 | at alpha= | 20 | deg
Mach: | 0.1 |  |  | Cl=0 at alpha= | -1.2797 | deg
|  |  |  | @ Cl=0.1, Cd= | 0.0059169
|  |  |  | @ Cl=0.4, Cd= | 0.0051392
|  |  |  | @ Cl=0.6, Cd= | 0.0053682
alpha (deg) | Cl | Cd | Cm | Cl/Cd
-20 | -1.7323 | 0.02778 | -0.0621 | -62.3578
-19.5 | -1.7161 | 0.02521 | -0.0602 | -68.0722
-19 | -1.6978 | 0.023 | -0.0576 | -73.8174
-18.5 | -1.6767 | 0.02117 | -0.0547 | -79.2017
-18 | -1.6551 | 0.01952 | -0.0512 | -84.79
-17.5 | -1.633 | 0.01803 | -0.0472 | -90.5713
-17 | -1.6058 | 0.01693 | -0.0432 | -94.8494
-16.5 | -1.5799 | 0.01587 | -0.0387 | -99.5526
-16 | -1.5546 | 0.01509 | -0.0333 | -103.0219
-15.5 | -1.5328 | 0.01439 | -0.0269 | -106.5184
-15 | -1.5022 | 0.01375 | -0.0221 | -109.2509
-14.5 | -1.4517 | 0.01308 | -0.0212 | -110.9862
-14 | -1.3951 | 0.01242 | -0.0216 | -112.3269
-13.5 | -1.3373 | 0.01184 | -0.0221 | -112.9476
-13 | -1.2798 | 0.01116 | -0.0226 | -114.6774
-12.5 | -1.2218 | 0.01051 | -0.0231 | -116.2512
-12 | -1.1689 | 0.00997 | -0.0225 | -117.2417
-11.5 | -1.1139 | 0.00948 | -0.0222 | -117.5
-10.5 | -0.9798 | 0.00857 | -0.0268 | -114.3291
-10 | -0.9088 | 0.00806 | -0.03 | -112.7543
-9.5 | -0.8527 | 0.00773 | -0.0299 | -110.3105
-9 | -0.805 | 0.00753 | -0.0278 | -106.9057
-8.5 | -0.7569 | 0.00734 | -0.0258 | -103.1199
-8 | -0.7084 | 0.00713 | -0.0238 | -99.3548
-7.5 | -0.6588 | 0.00699 | -0.0222 | -94.2489
-7 | -0.6087 | 0.0069 | -0.0206 | -88.2174
-6.5 | -0.5591 | 0.00683 | -0.0189 | -81.8594
-6 | -0.5066 | 0.00674 | -0.0179 | -75.1632
-5.5 | -0.4542 | 0.00662 | -0.0168 | -68.6103
-5 | -0.4007 | 0.00654 | -0.0159 | -61.2691
-4.5 | -0.3475 | 0.00645 | -0.015 | -53.876
-4 | -0.2936 | 0.00639 | -0.0143 | -45.9468
-3.5 | -0.2398 | 0.00635 | -0.0135 | -37.7638
-3 | -0.1859 | 0.00631 | -0.0127 | -29.4612
-2.5 | -0.1319 | 0.0063 | -0.012 | -20.9365
-1.5 | -0.0237 | 0.00625 | -0.0106 | -3.792
-1 | 0.0301 | 0.00624 | -0.0098 | 4.8237
-0.5 | 0.0822 | 0.00609 | -0.0088 | 13.4975
0 | 0.1295 | 0.00563 | -0.0069 | 23.0018
0.5 | 0.1812 | 0.00545 | -0.0058 | 33.2477
1 | 0.234 | 0.00535 | -0.0048 | 43.7383
1.5 | 0.2876 | 0.00528 | -0.0041 | 54.4697
2 | 0.3392 | 0.00518 | -0.0029 | 65.4826
2.5 | 0.3929 | 0.00513 | -0.0022 | 76.5887
3 | 0.447 | 0.0052 | -0.0015 | 85.9615
3.5 | 0.5013 | 0.00524 | -0.0009 | 95.6679
4 | 0.5549 | 0.0053 | -0.0001 | 104.6981
4.5 | 0.6078 | 0.00538 | 0.0007 | 112.974
5 | 0.6607 | 0.00546 | 0.0016 | 121.0073
5.5 | 0.7121 | 0.00558 | 0.0028 | 127.6165
6 | 0.7635 | 0.00569 | 0.004 | 134.1828
6.5 | 0.8135 | 0.00585 | 0.0055 | 139.0598
7 | 0.8634 | 0.00606 | 0.0069 | 142.4752
7.5 | 0.9169 | 0.00634 | 0.0075 | 144.6215
8 | 0.9818 | 0.00672 | 0.0054 | 146.1012
8.5 | 1.0486 | 0.00714 | 0.0029 | 146.8627
9 | 1.1139 | 0.00765 | 0.0006 | 145.6078
9.5 | 1.1711 | 0.00819 | 0.0001 | 142.9915
10 | 1.2209 | 0.00869 | 0.0012 | 140.4948
10.5 | 1.2801 | 0.00925 | 0.0001 | 138.3892
11 | 1.3383 | 0.00984 | -0.0008 | 136.0061
11.5 | 1.3954 | 0.0105 | -0.0015 | 132.8952
12 | 1.4523 | 0.01111 | -0.0023 | 130.7201
12.5 | 1.5079 | 0.01178 | -0.0028 | 128.0051
13 | 1.5541 | 0.01242 | -0.0014 | 125.1288
13.5 | 1.5842 | 0.01308 | 0.0033 | 121.1162
14 | 1.6123 | 0.01373 | 0.0083 | 117.429
14.5 | 1.6343 | 0.01446 | 0.0141 | 113.0221
15 | 1.6637 | 0.01525 | 0.0182 | 109.0951
15.5 | 1.6911 | 0.01625 | 0.0221 | 104.0677
16 | 1.7163 | 0.01744 | 0.0258 | 98.4117
16.5 | 1.742 | 0.01872 | 0.029 | 93.0556
17 | 1.7603 | 0.02056 | 0.0324 | 85.6177
17.5 | 1.7772 | 0.0227 | 0.0352 | 78.2907
18 | 1.7924 | 0.02524 | 0.0373 | 71.0143
18.5 | 1.8039 | 0.02835 | 0.0388 | 63.6296
19 | 1.8047 | 0.03275 | 0.0396 | 55.1053
19.5 | 1.8045 | 0.03771 | 0.0394 | 47.852
20 | 1.7891 | 0.0448 | 0.0379 | 39.9353

## 109. Re 10M Mach 0.25 (1)
BIGFOIL.COM POLAR EXPORT
NACA23013
NACA23013 |  |  |  | Cl Max: | 1.401 | at alpha= | 12.5 | deg
JavaFoil+Calcfoil stall+Eppler ext transition |  |  |  | L/D Max: | 121.747 | at alpha= | 8.5 | deg
Re: | 10000000 |  |  | Cd Min: | 0.00859 | at alpha= | 1 | deg
Mach: | 0.25 |  |  | Cl=0 at alpha= | -1.1905 | deg
|  |  |  | @ Cl=0.1, Cd= | 0.0086733
|  |  |  | @ Cl=0.4, Cd= | 0.0087023
|  |  |  | @ Cl=0.6, Cd= | 0.0091561
alpha (deg) | Cl | Cd | Cm | Cl/Cd
-16.5 | -0.573 | 0.12542 | 0.001 | -4.567
-16 | -0.616 | 0.11705 | 0.001 | -5.259
-15.5 | -0.655 | 0.10933 | 0 | -5.989
-15 | -0.69 | 0.10171 | 0 | -6.785
-14.5 | -0.721 | 0.09438 | 0 | -7.643
-14 | -0.747 | 0.0874 | 0 | -8.541
-13.5 | -0.767 | 0.08053 | 0 | -9.519
-13 | -0.79 | 0.06884 | 0 | -11.47
-12.5 | -0.881 | 0.02699 | -0.001 | -32.624
-12 | -0.937 | 0.01466 | -0.001 | -63.875
-11.5 | -0.947 | 0.01274 | -0.001 | -74.31
-11 | -0.943 | 0.01182 | -0.002 | -79.728
-10.5 | -0.929 | 0.01116 | -0.002 | -83.295
-10 | -0.909 | 0.00947 | -0.002 | -95.999
-9.5 | -0.883 | 0.00957 | -0.003 | -92.247
-9 | -0.851 | 0.00968 | -0.003 | -87.963
-8.5 | -0.815 | 0.00995 | -0.003 | -81.946
-8 | -0.774 | 0.00961 | -0.004 | -80.524
-7.5 | -0.729 | 0.00993 | -0.004 | -73.401
-7 | -0.68 | 0.00965 | -0.004 | -70.523
-6.5 | -0.63 | 0.00938 | -0.004 | -67.123
-6 | -0.576 | 0.00979 | -0.005 | -58.861
-5.5 | -0.521 | 0.0096 | -0.005 | -54.288
-5 | -0.464 | 0.00932 | -0.005 | -49.792
-4.5 | -0.406 | 0.00921 | -0.006 | -44.076
-4 | -0.346 | 0.00978 | -0.006 | -35.413
-3.5 | -0.286 | 0.00958 | -0.006 | -29.843
-3 | -0.225 | 0.00952 | -0.007 | -23.625
-2.5 | -0.163 | 0.0094 | -0.007 | -17.356
-2 | -0.101 | 0.00948 | -0.007 | -10.679
-1.5 | -0.039 | 0.00935 | -0.008 | -4.162
-1 | 0.024 | 0.00915 | -0.008 | 2.577
-0.5 | 0.086 | 0.00868 | -0.008 | 9.917
0 | 0.149 | 0.00865 | -0.009 | 17.18
0.5 | 0.211 | 0.0086 | -0.009 | 24.52
1 | 0.273 | 0.00859 | -0.009 | 31.829
1.5 | 0.335 | 0.00866 | -0.01 | 38.744
2 | 0.398 | 0.0087 | -0.01 | 45.708
2.5 | 0.459 | 0.00877 | -0.011 | 52.368
3 | 0.521 | 0.00888 | -0.011 | 58.662
3.5 | 0.583 | 0.009 | -0.011 | 64.759
4 | 0.644 | 0.00956 | -0.012 | 67.334
4.5 | 0.705 | 0.00904 | -0.012 | 77.944
5 | 0.765 | 0.00921 | -0.012 | 83.065
5.5 | 0.825 | 0.00992 | -0.013 | 83.183
6 | 0.884 | 0.0101 | -0.013 | 87.591
6.5 | 0.943 | 0.00963 | -0.013 | 97.899
7 | 1 | 0.00994 | -0.014 | 100.611
7.5 | 1.056 | 0.00971 | -0.014 | 108.669
8 | 1.109 | 0.00955 | -0.014 | 116.128
8.5 | 1.161 | 0.00953 | -0.015 | 121.747
9 | 1.209 | 0.01061 | -0.015 | 113.948
9.5 | 1.254 | 0.01125 | -0.015 | 111.459
10 | 1.294 | 0.01201 | -0.016 | 107.746
10.5 | 1.329 | 0.01287 | -0.016 | 103.261
11 | 1.359 | 0.01388 | -0.016 | 97.883
11.5 | 1.382 | 0.01516 | -0.016 | 91.13
12 | 1.396 | 0.01677 | -0.017 | 83.21
12.5 | 1.401 | 0.01902 | -0.017 | 73.647
13 | 1.398 | 0.02197 | -0.017 | 63.634
13.5 | 1.387 | 0.02595 | -0.017 | 53.455
14 | 1.37 | 0.03096 | -0.017 | 44.245
14.5 | 1.346 | 0.03713 | -0.017 | 36.24
15 | 1.314 | 0.04421 | -0.017 | 29.714
15.5 | 1.276 | 0.05192 | -0.017 | 24.572
16 | 1.233 | 0.06043 | -0.017 | 20.396
16.5 | 1.185 | 0.06964 | -0.017 | 17.009
17 | 1.132 | 0.07949 | -0.017 | 14.242
17.5 | 1.076 | 0.08953 | -0.016 | 12.018

## 110. Re 10M Mach 0.25 (2)
BIGFOIL.COM POLAR EXPORT
NACA23013
NACA23013 |  |  |  | Cl Max: | 1.7619 | at alpha= | 17.5 | deg
XFOIL ncrit=9 |  |  |  | L/D Max: | 146.691 | at alpha= | 8 | deg
Re: | 10000000 |  |  | Cd Min: | 0.08989 | at alpha= | 20 | deg
Mach: | 0.25 |  |  | Cl=0 at alpha= | -1.2825 | deg
|  |  |  | @ Cl=0.1, Cd= | 0.0060281
|  |  |  | @ Cl=0.4, Cd= | 0.0052019
|  |  |  | @ Cl=0.6, Cd= | 0.0054154
alpha (deg) | Cl | Cd | Cm | Cl/Cd
-20 | -1.4976 | 0.0687 | -0.0619 | -21.7991
-19.5 | -1.5449 | 0.05585 | -0.0696 | -27.6616
-19 | -1.5728 | 0.04621 | -0.0742 | -34.0359
-18.5 | -1.5925 | 0.03834 | -0.0766 | -41.5363
-18 | -1.5989 | 0.03251 | -0.0767 | -49.1818
-17.5 | -1.6001 | 0.02779 | -0.0749 | -57.5783
-17 | -1.5866 | 0.02465 | -0.0717 | -64.3651
-16.5 | -1.5715 | 0.022 | -0.0675 | -71.4318
-16 | -1.5515 | 0.0199 | -0.0626 | -77.9648
-15.5 | -1.5352 | 0.01783 | -0.0564 | -86.1021
-15 | -1.5105 | 0.01647 | -0.05 | -91.7122
-14.5 | -1.4944 | 0.01554 | -0.0413 | -96.1647
-14 | -1.4635 | 0.01457 | -0.035 | -100.4461
-13.5 | -1.4032 | 0.01355 | -0.0341 | -103.5572
-13 | -1.3417 | 0.01265 | -0.0334 | -106.0632
-12.5 | -1.2788 | 0.01187 | -0.033 | -107.7338
-12 | -1.2156 | 0.01115 | -0.0326 | -109.0224
-11.5 | -1.1629 | 0.01042 | -0.0303 | -111.6027
-11 | -1.0989 | 0.00973 | -0.0303 | -112.9394
-10.5 | -1.0264 | 0.00914 | -0.0321 | -112.2976
-10 | -0.9478 | 0.00861 | -0.0354 | -110.0813
-9.5 | -0.8807 | 0.00812 | -0.0363 | -108.4606
-9 | -0.8319 | 0.00781 | -0.0333 | -106.5173
-8.5 | -0.7827 | 0.00759 | -0.0305 | -103.1225
-8 | -0.7316 | 0.00741 | -0.0281 | -98.7314
-7.5 | -0.6808 | 0.00718 | -0.0257 | -94.8189
-7 | -0.6289 | 0.00705 | -0.0236 | -89.2057
-6.5 | -0.5771 | 0.00699 | -0.0216 | -82.5608
-6 | -0.5234 | 0.00684 | -0.02 | -76.5205
-5.5 | -0.4685 | 0.00674 | -0.0188 | -69.5104
-5 | -0.4135 | 0.00661 | -0.0175 | -62.5567
-4.5 | -0.3581 | 0.00653 | -0.0164 | -54.8392
-4 | -0.3024 | 0.00646 | -0.0154 | -46.8111
-3.5 | -0.2469 | 0.00639 | -0.0144 | -38.6385
-3 | -0.1913 | 0.00636 | -0.0135 | -30.0786
-2.5 | -0.1356 | 0.00634 | -0.0126 | -21.388
-2 | -0.0799 | 0.00633 | -0.0118 | -12.6224
-1.5 | -0.0241 | 0.00632 | -0.0109 | -3.8133
-1 | 0.0313 | 0.00632 | -0.0101 | 4.9525
-0.5 | 0.0857 | 0.00618 | -0.009 | 13.8673
0 | 0.1337 | 0.00567 | -0.0068 | 23.5802
1 | 0.2412 | 0.0054 | -0.0046 | 44.6667
1.5 | 0.2964 | 0.00532 | -0.0037 | 55.7143
2 | 0.3499 | 0.00522 | -0.0024 | 67.0307
2.5 | 0.4051 | 0.0052 | -0.0015 | 77.9038
3 | 0.4612 | 0.00525 | -0.0008 | 87.8476
3.5 | 0.5167 | 0.00532 | 0.0001 | 97.1241
4 | 0.5726 | 0.00536 | 0.0009 | 106.8284
4.5 | 0.627 | 0.00547 | 0.0021 | 114.6252
5 | 0.6818 | 0.00555 | 0.0032 | 122.8468
5.5 | 0.7352 | 0.00567 | 0.0046 | 129.6649
6 | 0.7875 | 0.00583 | 0.0063 | 135.0772
6.5 | 0.8393 | 0.006 | 0.0081 | 139.8833
7 | 0.8917 | 0.0062 | 0.0098 | 143.8226
7.5 | 0.9494 | 0.0065 | 0.0103 | 146.0615
8 | 1.0195 | 0.00695 | 0.008 | 146.6906
8.5 | 1.0906 | 0.00748 | 0.0055 | 145.8021
9 | 1.1579 | 0.00802 | 0.0039 | 144.3766
9.5 | 1.2162 | 0.0086 | 0.0043 | 141.4186
10 | 1.2703 | 0.00925 | 0.0055 | 137.3297
10.5 | 1.3326 | 0.00987 | 0.005 | 135.0152
11 | 1.3939 | 0.01057 | 0.0047 | 131.8732
11.5 | 1.4541 | 0.01134 | 0.0046 | 128.2275
12 | 1.5139 | 0.0121 | 0.0047 | 125.1157
12.5 | 1.5613 | 0.01285 | 0.0072 | 121.5019
13 | 1.5838 | 0.01359 | 0.0145 | 116.5416
13.5 | 1.6062 | 0.01434 | 0.0215 | 112.0084
14 | 1.6356 | 0.01532 | 0.0267 | 106.7624
14.5 | 1.6641 | 0.01649 | 0.0314 | 100.9157
15 | 1.6899 | 0.01796 | 0.0359 | 94.0924
15.5 | 1.7147 | 0.01966 | 0.0398 | 87.2177
16 | 1.7327 | 0.022 | 0.0435 | 78.7591
16.5 | 1.7473 | 0.02492 | 0.0463 | 70.1164
17 | 1.7585 | 0.0285 | 0.0482 | 61.7018
17.5 | 1.7619 | 0.03319 | 0.0489 | 53.0853
18 | 1.7537 | 0.03953 | 0.0483 | 44.3638
18.5 | 1.7305 | 0.048 | 0.0459 | 36.0521
19 | 1.6823 | 0.05988 | 0.0411 | 28.0945
19.5 | 1.6282 | 0.07303 | 0.0352 | 22.2949
20 | 1.5493 | 0.08989 | 0.0267 | 17.2355

## 111. Re 10M Mach 0.50 (1)
BIGFOIL.COM POLAR EXPORT
NACA23013
NACA23013 |  |  |  | Cl Max: | 1.245 | at alpha= | 9 | deg
JavaFoil+Calcfoil stall+Eppler ext transition |  |  |  | L/D Max: | 106.373 | at alpha= | 6.5 | deg
Re: | 10000000 |  |  | Cd Min: | 0.00833 | at alpha= | 0.5 | deg
Mach: | 0.5 |  |  | Cl=0 at alpha= | -1.1884 | deg
|  |  |  | @ Cl=0.1, Cd= | 0.0088623
|  |  |  | @ Cl=0.4, Cd= | 0.0088964
|  |  |  | @ Cl=0.6, Cd= | 0.0091299
alpha (deg) | Cl | Cd | Cm | Cl/Cd
-20 | -1.018 | 0.15048 | 0.002 | -6.764
-19.5 | -0.996 | 0.13707 | 0.002 | -7.267
-19 | -1.012 | 0.09314 | 0.002 | -10.868
-18.5 | -0.937 | 0.13399 | 0.001 | -6.99
-18 | -0.914 | 0.12154 | 0.001 | -7.52
-17.5 | -0.958 | 0.06188 | 0.002 | -15.474
-17 | -0.856 | 0.12156 | 0.001 | -7.042
-16.5 | -0.836 | 0.10649 | 0.001 | -7.85
-16 | -0.904 | 0.03795 | 0.001 | -23.831
-15.5 | -0.777 | 0.10473 | 0 | -7.424
-15 | -0.764 | 0.08642 | 0 | -8.842
-14.5 | -0.842 | 0.02391 | 0 | -35.235
-14 | -0.7 | 0.08882 | 0 | -7.879
-13.5 | -0.749 | 0.03431 | 0 | -21.843
-13 | -0.644 | 0.08441 | 0 | -7.627
-12.5 | -0.625 | 0.07162 | -0.001 | -8.724
-12 | -0.59 | 0.0768 | -0.001 | -7.687
-11.5 | -0.566 | 0.06943 | -0.001 | -8.149
-11 | -0.538 | 0.06766 | -0.001 | -7.951
-10.5 | -0.511 | 0.06379 | -0.001 | -8.01
-10 | -0.482 | 0.06297 | -0.001 | -7.661
-9.5 | -0.458 | 0.05667 | -0.002 | -8.075
-9 | -0.429 | 0.05631 | -0.002 | -7.611
-8.5 | -0.401 | 0.05424 | -0.002 | -7.395
-8 | -0.374 | 0.05217 | -0.002 | -7.161
-7.5 | -0.656 | 0.01121 | -0.004 | -58.527
-7 | -0.674 | 0.00969 | -0.005 | -69.619
-6.5 | -0.653 | 0.00967 | -0.005 | -67.497
-6 | -0.613 | 0.0098 | -0.005 | -62.607
-5.5 | -0.564 | 0.01012 | -0.006 | -55.704
-5 | -0.508 | 0.00975 | -0.006 | -52.076
-4.5 | -0.447 | 0.0095 | -0.006 | -47.007
-4 | -0.383 | 0.00998 | -0.007 | -38.395
-3.5 | -0.317 | 0.00977 | -0.007 | -32.48
-3 | -0.25 | 0.00965 | -0.008 | -25.927
-2.5 | -0.182 | 0.0096 | -0.008 | -18.953
-2 | -0.113 | 0.00963 | -0.008 | -11.723
-1.5 | -0.043 | 0.01022 | -0.009 | -4.25
-1 | 0.026 | 0.01006 | -0.009 | 2.619
-0.5 | 0.096 | 0.00886 | -0.009 | 10.858
0 | 0.166 | 0.0089 | -0.01 | 18.643
0.5 | 0.236 | 0.00833 | -0.01 | 28.282
1 | 0.305 | 0.00842 | -0.011 | 36.206
1.5 | 0.374 | 0.00887 | -0.011 | 42.181
2 | 0.443 | 0.00894 | -0.011 | 49.594
2.5 | 0.512 | 0.00906 | -0.012 | 56.546
3 | 0.581 | 0.00925 | -0.012 | 62.759
3.5 | 0.649 | 0.00882 | -0.013 | 73.507
4 | 0.716 | 0.00903 | -0.013 | 79.335
4.5 | 0.783 | 0.0093 | -0.013 | 84.162
5 | 0.849 | 0.00933 | -0.014 | 90.963
5.5 | 0.914 | 0.00913 | -0.014 | 100.108
6 | 0.977 | 0.00984 | -0.014 | 99.307
6.5 | 1.039 | 0.00976 | -0.015 | 106.373
7 | 1.096 | 0.0108 | -0.015 | 101.554
7.5 | 1.149 | 0.01148 | -0.016 | 100.077
8 | 1.195 | 0.01241 | -0.016 | 96.276
8.5 | 1.229 | 0.01374 | -0.016 | 89.496
9 | 1.245 | 0.0157 | -0.016 | 79.328
9.5 | 1.235 | 0.01901 | -0.016 | 64.958
10 | 1.179 | 0.02531 | -0.016 | 46.586
10.5 | 1.022 | 0.03774 | -0.016 | 27.067
11 | 0.728 | 0.0494 | -0.015 | 14.727
11.5 | 0.738 | 0.06387 | -0.014 | 11.56
12 | 0.78 | 0.0566 | -0.016 | 13.783
12.5 | 0.801 | 0.06389 | -0.015 | 12.544
13 | 0.827 | 0.06849 | -0.016 | 12.073
13.5 | 0.851 | 0.07372 | -0.016 | 11.548
14 | 0.88 | 0.07576 | -0.016 | 11.611

## 112. Re 10M Mach 0.50 (2)
BIGFOIL.COM POLAR EXPORT
NACA23013
NACA23013 |  |  |  | Cl Max: | 1.6526 | at alpha= | 12 | deg
XFOIL ncrit=9 |  |  |  | L/D Max: | 148.493 | at alpha= | 7.5 | deg
Re: | 10000000 |  |  | Cd Min: | 0.02283 | at alpha= | 12.5 | deg
Mach: | 0.5 |  |  | Cl=0 at alpha= | -99 | deg
|  |  |  | @ Cl=0.1, Cd= | 0.00594
|  |  |  | @ Cl=0.4, Cd= | 0.0054694
|  |  |  | @ Cl=0.6, Cd= | 0.0056466
alpha (deg) | Cl | Cd | Cm | Cl/Cd
0 | 0.1531 | 0.00594 | -0.0067 | 25.7744
0.5 | 0.2122 | 0.00572 | -0.0047 | 37.0979
1 | 0.2733 | 0.0056 | -0.003 | 48.8036
1.5 | 0.3358 | 0.00554 | -0.0015 | 60.6137
2 | 0.3961 | 0.00547 | 0.0005 | 72.4132
2.5 | 0.4593 | 0.00546 | 0.002 | 84.1209
3 | 0.5229 | 0.00556 | 0.0036 | 94.0468
3.5 | 0.5871 | 0.00562 | 0.0052 | 104.4662
4 | 0.6501 | 0.00575 | 0.0072 | 113.0609
4.5 | 0.7127 | 0.00585 | 0.0095 | 121.8291
5 | 0.7749 | 0.00598 | 0.0121 | 129.5819
5.5 | 0.835 | 0.00619 | 0.0152 | 134.895
6 | 0.8949 | 0.00635 | 0.0187 | 140.9291
6.5 | 0.9523 | 0.00657 | 0.023 | 144.9467
7 | 1.0183 | 0.00692 | 0.0257 | 147.1532
7.5 | 1.1137 | 0.0075 | 0.023 | 148.4933
8.5 | 1.2854 | 0.00902 | 0.0226 | 142.5055
9 | 1.3516 | 0.00987 | 0.0265 | 136.9402
10 | 1.4988 | 0.01195 | 0.0327 | 125.4226
10.5 | 1.5601 | 0.01303 | 0.0382 | 119.7314
11 | 1.5918 | 0.01416 | 0.0481 | 112.4153
11.5 | 1.6267 | 0.01571 | 0.057 | 103.5455
12 | 1.6526 | 0.01823 | 0.0652 | 90.6528
12.5 | 1.6515 | 0.02283 | 0.0718 | 72.339

## 113. Re 12M Mach 0.00 (1)
BIGFOIL.COM POLAR EXPORT
NACA23013
NACA23013 |  |  |  | Cl Max: | 1.47 | at alpha= | 14 | deg
JavaFoil+Calcfoil stall+Eppler ext transition |  |  |  | L/D Max: | 131.49 | at alpha= | 9.5 | deg
Re: | 12000000 |  |  | Cd Min: | 0.00831 | at alpha= | 0.5 | deg
Mach: | 0 |  |  | Cl=0 at alpha= | -1.1885 | deg
|  |  |  | @ Cl=0.1, Cd= | 0.0088521
|  |  |  | @ Cl=0.4, Cd= | 0.0084375
|  |  |  | @ Cl=0.6, Cd= | 0.0089547
alpha (deg) | Cl | Cd | Cm | Cl/Cd
-18.5 | -0.826 | 0.12862 | 0.001 | -6.421
-18 | -0.841 | 0.12148 | 0.001 | -6.926
-17.5 | -0.856 | 0.11446 | 0.001 | -7.475
-17 | -0.869 | 0.107 | 0.001 | -8.124
-16.5 | -0.883 | 0.0985 | 0.001 | -8.964
-16 | -0.911 | 0.07883 | 0.001 | -11.554
-15.5 | -0.946 | 0.05717 | 0.001 | -16.54
-15 | -0.984 | 0.03765 | 0 | -26.146
-14.5 | -1.029 | 0.02197 | 0 | -46.859
-14 | -1.051 | 0.0164 | 0 | -64.088
-13.5 | -1.057 | 0.01414 | 0 | -74.718
-13 | -1.054 | 0.01283 | -0.001 | -82.201
-12.5 | -1.044 | 0.01203 | -0.001 | -86.769
-12 | -1.029 | 0.01141 | -0.001 | -90.183
-11.5 | -1.009 | 0.01087 | -0.001 | -92.766
-11 | -0.984 | 0.00935 | -0.002 | -105.31
-10.5 | -0.956 | 0.00942 | -0.002 | -101.503
-10 | -0.924 | 0.00962 | -0.002 | -96.063
-9.5 | -0.889 | 0.00989 | -0.003 | -89.91
-9 | -0.85 | 0.00954 | -0.003 | -89.089
-8.5 | -0.809 | 0.00991 | -0.003 | -81.585
-8 | -0.764 | 0.00959 | -0.003 | -79.608
-7.5 | -0.716 | 0.00931 | -0.004 | -76.896
-7 | -0.667 | 0.00978 | -0.004 | -68.188
-6.5 | -0.615 | 0.00959 | -0.004 | -64.15
-6 | -0.562 | 0.00973 | -0.005 | -57.772
-5.5 | -0.507 | 0.00953 | -0.005 | -53.232
-5 | -0.451 | 0.00894 | -0.005 | -50.453
-4.5 | -0.394 | 0.00953 | -0.006 | -41.352
-4 | -0.336 | 0.00934 | -0.006 | -35.968
-3.5 | -0.277 | 0.00919 | -0.006 | -30.173
-3 | -0.218 | 0.00914 | -0.007 | -23.847
-2.5 | -0.158 | 0.00912 | -0.007 | -17.346
-2 | -0.098 | 0.00908 | -0.007 | -10.798
-1.5 | -0.038 | 0.00895 | -0.008 | -4.214
-1 | 0.023 | 0.01018 | -0.008 | 2.243
-0.5 | 0.083 | 0.00905 | -0.008 | 9.214
0 | 0.144 | 0.00834 | -0.009 | 17.249
0.5 | 0.204 | 0.00831 | -0.009 | 24.59
1 | 0.265 | 0.00834 | -0.009 | 31.752
1.5 | 0.325 | 0.00832 | -0.01 | 39.071
2 | 0.385 | 0.00843 | -0.01 | 45.699
2.5 | 0.445 | 0.00846 | -0.01 | 52.643
3 | 0.505 | 0.00855 | -0.011 | 59.07
3.5 | 0.565 | 0.00867 | -0.011 | 65.138
4 | 0.624 | 0.00915 | -0.011 | 68.214
4.5 | 0.683 | 0.00926 | -0.012 | 73.756
5 | 0.742 | 0.01007 | -0.012 | 73.658
5.5 | 0.8 | 0.01023 | -0.012 | 78.252
6 | 0.858 | 0.00961 | -0.013 | 89.247
6.5 | 0.915 | 0.00976 | -0.013 | 93.751
7 | 0.971 | 0.01002 | -0.013 | 96.969
7.5 | 1.026 | 0.00971 | -0.014 | 105.654
8 | 1.08 | 0.0095 | -0.014 | 113.716
8.5 | 1.132 | 0.00992 | -0.014 | 114.039
9 | 1.181 | 0.00983 | -0.015 | 120.118
9.5 | 1.229 | 0.00934 | -0.015 | 131.49
10 | 1.273 | 0.01087 | -0.015 | 117.067
10.5 | 1.314 | 0.01147 | -0.016 | 114.608
11 | 1.351 | 0.01215 | -0.016 | 111.262
11.5 | 1.385 | 0.01289 | -0.016 | 107.466
12 | 1.413 | 0.01379 | -0.016 | 102.444
12.5 | 1.435 | 0.01484 | -0.017 | 96.724
13 | 1.452 | 0.01623 | -0.017 | 89.483
13.5 | 1.464 | 0.01803 | -0.017 | 81.189
14 | 1.47 | 0.02023 | -0.017 | 72.662
14.5 | 1.47 | 0.02321 | -0.017 | 63.359
15 | 1.464 | 0.02692 | -0.017 | 54.397
15.5 | 1.454 | 0.03134 | -0.017 | 46.379
16 | 1.439 | 0.03653 | -0.017 | 39.403
16.5 | 1.422 | 0.0423 | -0.017 | 33.615
17 | 1.402 | 0.04868 | -0.017 | 28.803
17.5 | 1.381 | 0.05536 | -0.017 | 24.939
18 | 1.357 | 0.06272 | -0.017 | 21.633
18.5 | 1.331 | 0.07057 | -0.017 | 18.859
19 | 1.304 | 0.07842 | -0.017 | 16.632

## 114. Re 12M Mach 0.00 (2)
BIGFOIL.COM POLAR EXPORT
NACA23013
NACA23013 |  |  |  | Cl Max: | 1.8397 | at alpha= | 19.5 | deg
XFOIL ncrit=9 |  |  |  | L/D Max: | 149.289 | at alpha= | 8.5 | deg
Re: | 12000000 |  |  | Cd Min: | 0.03705 | at alpha= | 20 | deg
Mach: | 0 |  |  | Cl=0 at alpha= | -1.2718 | deg
|  |  |  | @ Cl=0.1, Cd= | 0.0058908
|  |  |  | @ Cl=0.4, Cd= | 0.0050741
|  |  |  | @ Cl=0.6, Cd= | 0.0052956
alpha (deg) | Cl | Cd | Cm | Cl/Cd
-20 | -1.7636 | 0.02346 | -0.0558 | -75.1748
-19.5 | -1.7425 | 0.02166 | -0.0534 | -80.4478
-19 | -1.72 | 0.02008 | -0.0505 | -85.6574
-18.5 | -1.6955 | 0.01875 | -0.0474 | -90.4267
-18 | -1.6695 | 0.01759 | -0.044 | -94.9119
-17.5 | -1.6443 | 0.01645 | -0.04 | -99.9574
-17 | -1.6153 | 0.01562 | -0.0361 | -103.4123
-16.5 | -1.5926 | 0.01476 | -0.0308 | -107.8997
-16 | -1.57 | 0.0141 | -0.0248 | -111.3475
-15.5 | -1.5402 | 0.01343 | -0.0202 | -114.6835
-15 | -1.4904 | 0.01277 | -0.0197 | -116.711
-14.5 | -1.4354 | 0.01217 | -0.0201 | -117.9458
-14 | -1.3794 | 0.01159 | -0.0206 | -119.0164
-13.5 | -1.3223 | 0.01108 | -0.0213 | -119.3412
-13 | -1.2653 | 0.01051 | -0.0219 | -120.3901
-12.5 | -1.2104 | 0.00994 | -0.0221 | -121.7706
-12 | -1.1608 | 0.00944 | -0.0209 | -122.9661
-11.5 | -1.0994 | 0.00897 | -0.0224 | -122.5641
-10.5 | -0.9591 | 0.00812 | -0.0289 | -118.1158
-10 | -0.9012 | 0.00774 | -0.0294 | -116.4341
-9.5 | -0.8551 | 0.0075 | -0.0273 | -114.0133
-9 | -0.8077 | 0.00732 | -0.0253 | -110.3415
-8.5 | -0.7588 | 0.00717 | -0.0236 | -105.8298
-8 | -0.7097 | 0.00699 | -0.022 | -101.5308
-7.5 | -0.6602 | 0.00685 | -0.0205 | -96.3796
-7 | -0.61 | 0.00679 | -0.0191 | -89.838
-6.5 | -0.5598 | 0.00672 | -0.0177 | -83.3036
-6 | -0.5072 | 0.0066 | -0.0168 | -76.8485
-5.5 | -0.4545 | 0.0065 | -0.0159 | -69.9231
-5 | -0.4015 | 0.00642 | -0.0151 | -62.5389
-4.5 | -0.348 | 0.00634 | -0.0143 | -54.8896
-4 | -0.2941 | 0.00628 | -0.0137 | -46.8312
-3.5 | -0.2406 | 0.00623 | -0.0129 | -38.6196
-3 | -0.1867 | 0.00619 | -0.0123 | -30.1616
-2.5 | -0.1328 | 0.00617 | -0.0116 | -21.5235
-2 | -0.0787 | 0.00616 | -0.011 | -12.776
-1.5 | -0.0246 | 0.00615 | -0.0104 | -4
-1 | 0.0293 | 0.00613 | -0.0097 | 4.7798
-0.5 | 0.0826 | 0.00605 | -0.0089 | 13.6529
0 | 0.1307 | 0.00561 | -0.0072 | 23.2977
0.5 | 0.1821 | 0.00541 | -0.0061 | 33.6599
1 | 0.2345 | 0.00529 | -0.0052 | 44.3289
1.5 | 0.2879 | 0.00524 | -0.0045 | 54.9427
2 | 0.3404 | 0.00513 | -0.0036 | 66.3548
2.5 | 0.3925 | 0.00507 | -0.0026 | 77.4162
3 | 0.4471 | 0.0051 | -0.0022 | 87.6667
3.5 | 0.5009 | 0.00517 | -0.0015 | 96.8859
4 | 0.5549 | 0.00521 | -0.001 | 106.5067
4.5 | 0.6076 | 0.00531 | -0.0002 | 114.4256
5 | 0.6606 | 0.00539 | 0.0006 | 122.5603
5.5 | 0.7128 | 0.00548 | 0.0015 | 130.073
6 | 0.7635 | 0.00564 | 0.0026 | 135.3723
6.5 | 0.8136 | 0.00579 | 0.0039 | 140.5181
7 | 0.863 | 0.00597 | 0.0054 | 144.5561
7.5 | 0.9121 | 0.00617 | 0.0068 | 147.8282
8 | 0.9653 | 0.00649 | 0.0073 | 148.7365
8.5 | 1.0286 | 0.00689 | 0.0053 | 149.2888
9 | 1.0979 | 0.0074 | 0.0019 | 148.3649
9.5 | 1.161 | 0.00788 | -0.0001 | 147.335
10 | 1.2145 | 0.0084 | 0 | 144.5833
10.5 | 1.2654 | 0.00893 | 0.0006 | 141.7021
11 | 1.3231 | 0.00946 | -0.0004 | 139.8626
11.5 | 1.3797 | 0.01004 | -0.0012 | 137.4203
12 | 1.436 | 0.01062 | -0.002 | 135.2166
12.5 | 1.4912 | 0.01125 | -0.0027 | 132.5511
13 | 1.5455 | 0.01186 | -0.0032 | 130.312
13.5 | 1.588 | 0.01249 | -0.0013 | 127.1417
14 | 1.6188 | 0.01314 | 0.0029 | 123.1963
14.5 | 1.6439 | 0.01376 | 0.0082 | 119.4695
15 | 1.6701 | 0.01443 | 0.013 | 115.738
15.5 | 1.6973 | 0.01529 | 0.017 | 111.0072
16 | 1.7257 | 0.01621 | 0.0205 | 106.459
16.5 | 1.7524 | 0.01728 | 0.0238 | 101.412
17 | 1.7725 | 0.0188 | 0.0274 | 94.2819
17.5 | 1.7939 | 0.02039 | 0.0303 | 87.9794
18 | 1.8135 | 0.02227 | 0.0328 | 81.4324
18.5 | 1.8281 | 0.0247 | 0.035 | 74.0121
19 | 1.8333 | 0.02818 | 0.0367 | 65.0568
19.5 | 1.8397 | 0.03192 | 0.0375 | 57.6347
20 | 1.8359 | 0.03705 | 0.0375 | 49.552

## 115. Re 12M Mach 0.10 (1)
BIGFOIL.COM POLAR EXPORT
NACA23013
NACA23013 |  |  |  | Cl Max: | 1.459 | at alpha= | 14 | deg
JavaFoil+Calcfoil stall+Eppler ext transition |  |  |  | L/D Max: | 130.44 | at alpha= | 9.5 | deg
Re: | 12000000 |  |  | Cd Min: | 0.00833 | at alpha= | 0.5 | deg
Mach: | 0.1 |  |  | Cl=0 at alpha= | -1.1885 | deg
|  |  |  | @ Cl=0.1, Cd= | 0.0089154
|  |  |  | @ Cl=0.4, Cd= | 0.0084673
|  |  |  | @ Cl=0.6, Cd= | 0.0089505
alpha (deg) | Cl | Cd | Cm | Cl/Cd
-18 | -0.799 | 0.12521 | 0.001 | -6.384
-17.5 | -0.817 | 0.11807 | 0.001 | -6.917
-17 | -0.833 | 0.11113 | 0.001 | -7.495
-16.5 | -0.848 | 0.10339 | 0.001 | -8.205
-16 | -0.863 | 0.09503 | 0.001 | -9.084
-15.5 | -0.889 | 0.07818 | 0.001 | -11.371
-15 | -0.93 | 0.05352 | 0 | -17.377
-14.5 | -0.979 | 0.03135 | 0 | -31.23
-14 | -1.018 | 0.0195 | 0 | -52.191
-13.5 | -1.036 | 0.01509 | 0 | -68.661
-13 | -1.039 | 0.01333 | -0.001 | -77.964
-12.5 | -1.033 | 0.01231 | -0.001 | -83.948
-12 | -1.021 | 0.01162 | -0.001 | -87.834
-11.5 | -1.003 | 0.01106 | -0.001 | -90.671
-11 | -0.981 | 0.00945 | -0.002 | -103.762
-10.5 | -0.954 | 0.00954 | -0.002 | -100.044
-10 | -0.923 | 0.00971 | -0.002 | -95.071
-9.5 | -0.889 | 0.00999 | -0.003 | -88.983
-9 | -0.851 | 0.00965 | -0.003 | -88.208
-8.5 | -0.81 | 0.00999 | -0.003 | -81.074
-8 | -0.766 | 0.00968 | -0.003 | -79.092
-7.5 | -0.718 | 0.00937 | -0.004 | -76.678
-7 | -0.669 | 0.00989 | -0.004 | -67.639
-6.5 | -0.617 | 0.00958 | -0.004 | -64.437
-6 | -0.564 | 0.00933 | -0.005 | -60.463
-5.5 | -0.509 | 0.00919 | -0.005 | -55.422
-5 | -0.453 | 0.00894 | -0.005 | -50.703
-4.5 | -0.396 | 0.00951 | -0.006 | -41.623
-4 | -0.338 | 0.00936 | -0.006 | -36.061
-3.5 | -0.279 | 0.00925 | -0.006 | -30.125
-3 | -0.219 | 0.00914 | -0.007 | -23.972
-2.5 | -0.159 | 0.00923 | -0.007 | -17.216
-2 | -0.099 | 0.00912 | -0.007 | -10.81
-1.5 | -0.038 | 0.00902 | -0.008 | -4.199
-1 | 0.023 | 0.01023 | -0.008 | 2.245
-0.5 | 0.084 | 0.00912 | -0.008 | 9.187
0 | 0.145 | 0.00834 | -0.009 | 17.349
0.5 | 0.205 | 0.00833 | -0.009 | 24.649
1 | 0.266 | 0.00834 | -0.009 | 31.911
1.5 | 0.327 | 0.00834 | -0.01 | 39.145
2 | 0.387 | 0.00845 | -0.01 | 45.774
2.5 | 0.447 | 0.00853 | -0.01 | 52.428
3 | 0.507 | 0.00858 | -0.011 | 59.161
3.5 | 0.567 | 0.00867 | -0.011 | 65.432
4 | 0.627 | 0.00918 | -0.011 | 68.283
4.5 | 0.686 | 0.00996 | -0.012 | 68.898
5 | 0.745 | 0.0101 | -0.012 | 73.832
5.5 | 0.804 | 0.01025 | -0.012 | 78.429
6 | 0.862 | 0.00964 | -0.013 | 89.446
6.5 | 0.919 | 0.00984 | -0.013 | 93.408
7 | 0.976 | 0.00947 | -0.013 | 103.036
7.5 | 1.031 | 0.00982 | -0.014 | 105.003
8 | 1.085 | 0.00958 | -0.014 | 113.236
8.5 | 1.136 | 0.00947 | -0.014 | 120.034
9 | 1.186 | 0.00943 | -0.015 | 125.707
9.5 | 1.233 | 0.00945 | -0.015 | 130.44
10 | 1.277 | 0.01101 | -0.015 | 115.986
10.5 | 1.317 | 0.01163 | -0.016 | 113.308
11 | 1.354 | 0.01233 | -0.016 | 109.806
11.5 | 1.386 | 0.01313 | -0.016 | 105.58
12 | 1.412 | 0.01408 | -0.016 | 100.291
12.5 | 1.433 | 0.01526 | -0.017 | 93.906
13 | 1.448 | 0.01675 | -0.017 | 86.408
13.5 | 1.456 | 0.01875 | -0.017 | 77.651
14 | 1.459 | 0.02132 | -0.017 | 68.444
14.5 | 1.457 | 0.02455 | -0.017 | 59.347
15 | 1.448 | 0.02867 | -0.017 | 50.504
15.5 | 1.434 | 0.0335 | -0.017 | 42.799
16 | 1.416 | 0.03913 | -0.017 | 36.187
16.5 | 1.395 | 0.0453 | -0.017 | 30.802
17 | 1.372 | 0.05213 | -0.017 | 26.317
17.5 | 1.347 | 0.05921 | -0.017 | 22.747
18 | 1.319 | 0.06701 | -0.017 | 19.684
18.5 | 1.29 | 0.07522 | -0.017 | 17.145
19 | 1.259 | 0.08334 | -0.017 | 15.11

## 116. Re 12M Mach 0.10 (2)
BIGFOIL.COM POLAR EXPORT
NACA23013
NACA23013 |  |  |  | Cl Max: | 1.8268 | at alpha= | 19.5 | deg
XFOIL ncrit=9 |  |  |  | L/D Max: | 149.079 | at alpha= | 8.5 | deg
Re: | 12000000 |  |  | Cd Min: | 0.04137 | at alpha= | 20 | deg
Mach: | 0.1 |  |  | Cl=0 at alpha= | -1.2726 | deg
|  |  |  | @ Cl=0.1, Cd= | 0.0057808
|  |  |  | @ Cl=0.4, Cd= | 0.0050829
|  |  |  | @ Cl=0.6, Cd= | 0.0052989
alpha (deg) | Cl | Cd | Cm | Cl/Cd
-20 | -1.7613 | 0.02562 | -0.0611 | -68.7471
-19.5 | -1.7435 | 0.02333 | -0.0587 | -74.7321
-19 | -1.7232 | 0.02141 | -0.0559 | -80.4858
-18.5 | -1.7003 | 0.01981 | -0.0526 | -85.8304
-18 | -1.6736 | 0.01854 | -0.0493 | -90.2697
-17.5 | -1.647 | 0.01736 | -0.0456 | -94.8733
-17 | -1.6187 | 0.01635 | -0.0415 | -99.0031
-16.5 | -1.5936 | 0.01534 | -0.0366 | -103.8853
-16 | -1.5748 | 0.01464 | -0.0298 | -107.5683
-15.5 | -1.5469 | 0.01387 | -0.0246 | -111.5285
-15 | -1.5042 | 0.01315 | -0.0222 | -114.3878
-14.5 | -1.4488 | 0.01247 | -0.0224 | -116.1828
-14 | -1.3923 | 0.01184 | -0.0227 | -117.5929
-13.5 | -1.3345 | 0.01128 | -0.0231 | -118.3067
-13 | -1.2762 | 0.01073 | -0.0237 | -118.9376
-12.5 | -1.2185 | 0.01014 | -0.0241 | -120.1677
-12 | -1.1702 | 0.00962 | -0.0224 | -121.6424
-11.5 | -1.1088 | 0.0091 | -0.0235 | -121.8462
-11 | -1.0385 | 0.00862 | -0.0266 | -120.4756
-10.5 | -0.9669 | 0.0082 | -0.0299 | -117.9146
-10 | -0.9067 | 0.00782 | -0.0307 | -115.9463
-9.5 | -0.8603 | 0.00757 | -0.0283 | -113.646
-9 | -0.8129 | 0.00736 | -0.0262 | -110.4484
-8.5 | -0.7637 | 0.0072 | -0.0244 | -106.0694
-8 | -0.714 | 0.00703 | -0.0227 | -101.5647
-7.5 | -0.6643 | 0.00688 | -0.0211 | -96.5552
-7 | -0.6138 | 0.00681 | -0.0196 | -90.1322
-6.5 | -0.5631 | 0.00674 | -0.0182 | -83.546
-6 | -0.5103 | 0.00661 | -0.0172 | -77.2012
-5.5 | -0.4571 | 0.00652 | -0.0163 | -70.1074
-5 | -0.4038 | 0.00643 | -0.0154 | -62.7994
-4.5 | -0.35 | 0.00635 | -0.0146 | -55.1181
-4 | -0.2958 | 0.00629 | -0.0139 | -47.027
-3.5 | -0.242 | 0.00624 | -0.0131 | -38.7821
-3 | -0.1877 | 0.0062 | -0.0124 | -30.2742
-2.5 | -0.1335 | 0.00618 | -0.0117 | -21.6019
-2 | -0.0791 | 0.00617 | -0.0111 | -12.8201
-1.5 | -0.0247 | 0.00616 | -0.0104 | -4.0097
-1 | 0.0296 | 0.00614 | -0.0098 | 4.8208
0 | 0.1315 | 0.00562 | -0.0072 | 23.3986
0.5 | 0.1832 | 0.00541 | -0.0061 | 33.8632
1 | 0.2358 | 0.0053 | -0.0052 | 44.4906
1.5 | 0.2895 | 0.00525 | -0.0044 | 55.1429
2 | 0.3424 | 0.00513 | -0.0035 | 66.7446
2.5 | 0.3947 | 0.00508 | -0.0025 | 77.6969
3 | 0.4496 | 0.00511 | -0.002 | 87.9843
3.5 | 0.5038 | 0.00519 | -0.0014 | 97.0713
4 | 0.5582 | 0.00522 | -0.0008 | 106.9349
4.5 | 0.6112 | 0.00532 | 0 | 114.8872
5 | 0.6645 | 0.00541 | 0.0008 | 122.8281
5.5 | 0.717 | 0.0055 | 0.0018 | 130.3636
6 | 0.7681 | 0.00565 | 0.003 | 135.9469
6.5 | 0.8184 | 0.00581 | 0.0044 | 140.8606
7 | 0.8681 | 0.006 | 0.0059 | 144.6833
7.5 | 0.9175 | 0.0062 | 0.0074 | 147.9839
8 | 0.9717 | 0.00653 | 0.0078 | 148.8055
8.5 | 1.0361 | 0.00695 | 0.0058 | 149.0791
9 | 1.1061 | 0.00745 | 0.0024 | 148.4698
9.5 | 1.1693 | 0.00796 | 0.0006 | 146.897
10 | 1.2226 | 0.0085 | 0.0009 | 143.8353
10.5 | 1.2749 | 0.00903 | 0.0014 | 141.1849
11 | 1.3332 | 0.00957 | 0.0005 | 139.3103
11.5 | 1.3905 | 0.01016 | -0.0002 | 136.8602
12 | 1.4472 | 0.01077 | -0.0009 | 134.3733
12.5 | 1.5027 | 0.01143 | -0.0014 | 131.4698
13 | 1.5573 | 0.01209 | -0.0017 | 128.8089
13.5 | 1.5959 | 0.01269 | 0.0012 | 125.7604
14 | 1.6259 | 0.01342 | 0.0058 | 121.155
14.5 | 1.6479 | 0.014 | 0.0119 | 117.7071
15 | 1.6751 | 0.0148 | 0.0165 | 113.1824
15.5 | 1.7032 | 0.01572 | 0.0204 | 108.3461
16 | 1.7313 | 0.01673 | 0.024 | 103.4848
16.5 | 1.756 | 0.018 | 0.0275 | 97.5556
17 | 1.7752 | 0.0197 | 0.0311 | 90.1117
17.5 | 1.7964 | 0.02147 | 0.0338 | 83.6702
18 | 1.8141 | 0.0237 | 0.0362 | 76.5443
18.5 | 1.8244 | 0.0267 | 0.0382 | 68.3296
19 | 1.8245 | 0.03096 | 0.0394 | 58.9309
19.5 | 1.8268 | 0.03551 | 0.0396 | 51.4447
20 | 1.8203 | 0.04137 | 0.0388 | 44.0005

## 117. Re 12M Mach 0.25 (1)
BIGFOIL.COM POLAR EXPORT
NACA23013
NACA23013 |  |  |  | Cl Max: | 1.405 | at alpha= | 12.5 | deg
JavaFoil+Calcfoil stall+Eppler ext transition |  |  |  | L/D Max: | 126.727 | at alpha= | 9 | deg
Re: | 12000000 |  |  | Cd Min: | 0.00849 | at alpha= | 1 | deg
Mach: | 0.25 |  |  | Cl=0 at alpha= | -1.1905 | deg
|  |  |  | @ Cl=0.1, Cd= | 0.0085567
|  |  |  | @ Cl=0.4, Cd= | 0.0086123
|  |  |  | @ Cl=0.6, Cd= | 0.0090621
alpha (deg) | Cl | Cd | Cm | Cl/Cd
-16.5 | -0.573 | 0.12382 | 0.001 | -4.629
-16 | -0.616 | 0.116 | 0.001 | -5.309
-15.5 | -0.655 | 0.10825 | 0 | -6.052
-15 | -0.691 | 0.10058 | 0 | -6.866
-14.5 | -0.722 | 0.09335 | 0 | -7.734
-14 | -0.747 | 0.08653 | 0 | -8.635
-13.5 | -0.769 | 0.07832 | 0 | -9.817
-13 | -0.815 | 0.05337 | 0 | -15.279
-12.5 | -0.9 | 0.02134 | -0.001 | -42.167
-12 | -0.942 | 0.01382 | -0.001 | -68.201
-11.5 | -0.949 | 0.01237 | -0.001 | -76.718
-11 | -0.944 | 0.01154 | -0.002 | -81.766
-10.5 | -0.93 | 0.01091 | -0.002 | -85.252
-10 | -0.909 | 0.00978 | -0.002 | -93.011
-9.5 | -0.883 | 0.0099 | -0.003 | -89.169
-9 | -0.852 | 0.00949 | -0.003 | -89.684
-8.5 | -0.815 | 0.00977 | -0.003 | -83.44
-8 | -0.774 | 0.00944 | -0.004 | -81.979
-7.5 | -0.729 | 0.0097 | -0.004 | -75.158
-7 | -0.681 | 0.00943 | -0.004 | -72.141
-6.5 | -0.63 | 0.00991 | -0.004 | -63.519
-6 | -0.576 | 0.00962 | -0.005 | -59.903
-5.5 | -0.521 | 0.00944 | -0.005 | -55.24
-5 | -0.464 | 0.00915 | -0.005 | -50.731
-4.5 | -0.406 | 0.00907 | -0.006 | -44.75
-4 | -0.346 | 0.00959 | -0.006 | -36.128
-3.5 | -0.286 | 0.00943 | -0.006 | -30.326
-3 | -0.225 | 0.00936 | -0.007 | -24.018
-2.5 | -0.163 | 0.00936 | -0.007 | -17.444
-2 | -0.101 | 0.00929 | -0.007 | -10.893
-1.5 | -0.039 | 0.00916 | -0.008 | -4.25
-1 | 0.024 | 0.00901 | -0.008 | 2.618
-0.5 | 0.086 | 0.00857 | -0.008 | 10.053
0 | 0.149 | 0.00851 | -0.009 | 17.457
0.5 | 0.211 | 0.0085 | -0.009 | 24.812
1 | 0.273 | 0.00849 | -0.009 | 32.187
1.5 | 0.335 | 0.00857 | -0.01 | 39.165
2 | 0.398 | 0.00861 | -0.01 | 46.155
2.5 | 0.459 | 0.00868 | -0.011 | 52.906
3 | 0.521 | 0.0088 | -0.011 | 59.204
3.5 | 0.583 | 0.00892 | -0.011 | 65.331
4 | 0.644 | 0.00943 | -0.012 | 68.238
4.5 | 0.705 | 0.00961 | -0.012 | 73.307
5 | 0.765 | 0.00968 | -0.012 | 79.015
5.5 | 0.825 | 0.00987 | -0.013 | 83.593
6 | 0.884 | 0.00999 | -0.013 | 88.495
6.5 | 0.943 | 0.00959 | -0.013 | 98.352
7 | 1 | 0.00988 | -0.014 | 101.177
7.5 | 1.056 | 0.00966 | -0.014 | 109.299
8 | 1.109 | 0.0095 | -0.014 | 116.831
8.5 | 1.161 | 0.00947 | -0.015 | 122.571
9 | 1.209 | 0.00954 | -0.015 | 126.727
9.5 | 1.254 | 0.01113 | -0.015 | 112.679
10 | 1.295 | 0.01185 | -0.016 | 109.293
10.5 | 1.33 | 0.01265 | -0.016 | 105.177
11 | 1.361 | 0.01356 | -0.016 | 100.315
11.5 | 1.384 | 0.01473 | -0.016 | 93.957
12 | 1.399 | 0.01624 | -0.017 | 86.152
12.5 | 1.405 | 0.01827 | -0.017 | 76.888
13 | 1.403 | 0.02098 | -0.017 | 66.88
13.5 | 1.393 | 0.02462 | -0.017 | 56.562
14 | 1.375 | 0.02932 | -0.017 | 46.902
14.5 | 1.351 | 0.03529 | -0.017 | 38.284
15 | 1.319 | 0.04206 | -0.017 | 31.355
15.5 | 1.28 | 0.04972 | -0.017 | 25.745
16 | 1.237 | 0.05789 | -0.017 | 21.366
16.5 | 1.189 | 0.06698 | -0.017 | 17.744
17 | 1.135 | 0.07682 | -0.017 | 14.78
17.5 | 1.079 | 0.08685 | -0.017 | 12.423

## 118. Re 12M Mach 0.25 (2)
BIGFOIL.COM POLAR EXPORT
NACA23013
NACA23013 |  |  |  | Cl Max: | 1.7843 | at alpha= | 17.5 | deg
XFOIL ncrit=9 |  |  |  | L/D Max: | 149.198 | at alpha= | 8.5 | deg
Re: | 12000000 |  |  | Cd Min: | 0.08202 | at alpha= | 20 | deg
Mach: | 0.25 |  |  | Cl=0 at alpha= | -1.275 | deg
|  |  |  | @ Cl=0.1, Cd= | 0.0060148
|  |  |  | @ Cl=0.4, Cd= | 0.0051353
|  |  |  | @ Cl=0.6, Cd= | 0.0053349
alpha (deg) | Cl | Cd | Cm | Cl/Cd
-20 | -1.5819 | 0.05857 | -0.0697 | -27.0087
-19.5 | -1.6155 | 0.04817 | -0.075 | -33.5375
-19 | -1.6333 | 0.0403 | -0.0776 | -40.5285
-18.5 | -1.6442 | 0.03387 | -0.0782 | -48.5444
-18 | -1.6445 | 0.02902 | -0.0769 | -56.6678
-17.5 | -1.6388 | 0.02519 | -0.0741 | -65.0576
-17 | -1.6215 | 0.02254 | -0.0702 | -71.9388
-16.5 | -1.6023 | 0.0203 | -0.0655 | -78.931
-16 | -1.5784 | 0.01853 | -0.0603 | -85.1808
-15.5 | -1.5519 | 0.0171 | -0.0546 | -90.7544
-15 | -1.5283 | 0.01589 | -0.0477 | -96.18
-14.5 | -1.5183 | 0.01498 | -0.0377 | -101.3551
-14 | -1.4617 | 0.01381 | -0.0361 | -105.8436
-13.5 | -1.4016 | 0.01285 | -0.0351 | -109.0739
-13 | -1.3398 | 0.012 | -0.0343 | -111.65
-12.5 | -1.2771 | 0.01127 | -0.0338 | -113.3185
-12 | -1.2217 | 0.01063 | -0.0318 | -114.9294
-11.5 | -1.1607 | 0.01004 | -0.031 | -115.6076
-11 | -1.0896 | 0.00931 | -0.0325 | -117.0354
-10.5 | -1.0121 | 0.0087 | -0.0354 | -116.3333
-10 | -0.9382 | 0.00823 | -0.0377 | -113.9976
-9.5 | -0.8883 | 0.00796 | -0.0348 | -111.5955
-9 | -0.8405 | 0.00766 | -0.0316 | -109.7258
-8.5 | -0.7905 | 0.00743 | -0.029 | -106.393
-8 | -0.7385 | 0.00725 | -0.0268 | -101.8621
-7.5 | -0.6864 | 0.00708 | -0.0247 | -96.9492
-7 | -0.6346 | 0.00695 | -0.0226 | -91.3094
-6.5 | -0.5817 | 0.00689 | -0.0208 | -84.4267
-6 | -0.5271 | 0.00672 | -0.0194 | -78.4375
-5.5 | -0.4719 | 0.00662 | -0.0181 | -71.284
-5 | -0.4166 | 0.0065 | -0.017 | -64.0923
-4.5 | -0.3608 | 0.00643 | -0.016 | -56.112
-4 | -0.305 | 0.00634 | -0.015 | -48.1073
-3.5 | -0.2493 | 0.00629 | -0.014 | -39.6343
-3 | -0.1932 | 0.00626 | -0.0132 | -30.8626
-2.5 | -0.1374 | 0.00624 | -0.0123 | -22.0192
-2 | -0.0811 | 0.00621 | -0.0116 | -13.0596
-1.5 | -0.0252 | 0.00621 | -0.0108 | -4.058
-1 | 0.0308 | 0.00619 | -0.01 | 4.9758
-0.5 | 0.0862 | 0.00614 | -0.0091 | 14.0391
0 | 0.1358 | 0.00569 | -0.0072 | 23.8664
0.5 | 0.1888 | 0.00545 | -0.006 | 34.6422
1 | 0.2433 | 0.00532 | -0.0049 | 45.7331
1.5 | 0.2984 | 0.00529 | -0.0041 | 56.4083
2 | 0.353 | 0.00517 | -0.003 | 68.2785
2.5 | 0.4071 | 0.00513 | -0.0019 | 79.3567
3 | 0.4638 | 0.00517 | -0.0013 | 89.7099
3.5 | 0.52 | 0.00524 | -0.0005 | 99.2366
4 | 0.5759 | 0.0053 | 0.0003 | 108.6604
4.5 | 0.6311 | 0.00538 | 0.0013 | 117.3048
5 | 0.6856 | 0.00551 | 0.0024 | 124.4283
5.5 | 0.7404 | 0.00558 | 0.0035 | 132.6882
6 | 0.7933 | 0.00574 | 0.0051 | 138.2056
6.5 | 0.8449 | 0.00593 | 0.0069 | 142.4789
7 | 0.8961 | 0.00615 | 0.0088 | 145.7073
7.5 | 0.9472 | 0.0064 | 0.0108 | 148
8 | 1.0082 | 0.00677 | 0.0106 | 148.9217
8.5 | 1.0787 | 0.00723 | 0.0082 | 149.1978
9 | 1.1513 | 0.0078 | 0.0054 | 147.6026
9.5 | 1.2156 | 0.00838 | 0.0045 | 145.0597
10 | 1.2664 | 0.00896 | 0.0065 | 141.3393
10.5 | 1.3275 | 0.00961 | 0.0063 | 138.1374
11 | 1.3886 | 0.01027 | 0.006 | 135.2093
11.5 | 1.4491 | 0.01097 | 0.006 | 132.0966
12 | 1.5088 | 0.01171 | 0.0061 | 128.8471
12.5 | 1.567 | 0.01253 | 0.0064 | 125.0599
13 | 1.6033 | 0.01323 | 0.0112 | 121.1867
13.5 | 1.6185 | 0.01394 | 0.0197 | 116.1047
14 | 1.6489 | 0.01479 | 0.025 | 111.4875
14.5 | 1.6771 | 0.01594 | 0.03 | 105.2133
15 | 1.7065 | 0.01718 | 0.0343 | 99.3306
15.5 | 1.7297 | 0.01888 | 0.0386 | 91.6155
16 | 1.7506 | 0.02094 | 0.0424 | 83.6008
16.5 | 1.7695 | 0.02341 | 0.0455 | 75.5874
17 | 1.78 | 0.02685 | 0.0478 | 66.2942
17.5 | 1.7843 | 0.03126 | 0.0491 | 57.0793
18 | 1.779 | 0.0371 | 0.049 | 47.9515
18.5 | 1.7652 | 0.04433 | 0.0474 | 39.8195
19 | 1.7331 | 0.05409 | 0.044 | 32.041
19.5 | 1.6841 | 0.06628 | 0.0388 | 25.4089
20 | 1.611 | 0.08202 | 0.0312 | 19.6416

## 119. Re 12M Mach 0.50 (1)
BIGFOIL.COM POLAR EXPORT
NACA23013
NACA23013 |  |  |  | Cl Max: | 1.247 | at alpha= | 9 | deg
JavaFoil+Calcfoil stall+Eppler ext transition |  |  |  | L/D Max: | 107.227 | at alpha= | 6.5 | deg
Re: | 12000000 |  |  | Cd Min: | 0.00874 | at alpha= | 0 | deg
Mach: | 0.5 |  |  | Cl=0 at alpha= | -1.1884 | deg
|  |  |  | @ Cl=0.1, Cd= | 0.0087494
|  |  |  | @ Cl=0.4, Cd= | 0.0087964
|  |  |  | @ Cl=0.6, Cd= | 0.0091819
alpha (deg) | Cl | Cd | Cm | Cl/Cd
-20 | -1.016 | 0.16445 | 0.002 | -6.18
-19.5 | -0.992 | 0.1517 | 0.002 | -6.537
-19 | -0.97 | 0.13594 | 0.002 | -7.137
-18.5 | -0.938 | 0.13988 | 0.001 | -6.704
-18 | -0.916 | 0.12505 | 0.001 | -7.323
-17.5 | -0.905 | 0.10341 | 0.001 | -8.754
-17 | -0.858 | 0.12092 | 0.001 | -7.095
-16.5 | -0.843 | 0.1011 | 0.001 | -8.341
-16 | -0.924 | 0.02956 | 0.001 | -31.25
-15.5 | -0.779 | 0.10276 | 0 | -7.579
-15 | -0.82 | 0.04806 | 0 | -17.054
-14.5 | -0.853 | 0.02061 | 0 | -41.381
-14 | -0.702 | 0.08615 | 0 | -8.15
-13.5 | -0.779 | 0.02286 | 0 | -34.066
-13 | -0.645 | 0.08272 | 0 | -7.798
-12.5 | -0.667 | 0.04297 | -0.001 | -15.529
-12 | -0.591 | 0.0753 | -0.001 | -7.852
-11.5 | -0.568 | 0.06715 | -0.001 | -8.459
-11 | -0.539 | 0.06641 | -0.001 | -8.118
-10.5 | -0.512 | 0.0622 | -0.001 | -8.236
-10 | -0.483 | 0.06211 | -0.001 | -7.779
-9.5 | -0.459 | 0.05516 | -0.002 | -8.322
-9 | -0.429 | 0.05526 | -0.002 | -7.768
-8.5 | -0.402 | 0.05357 | -0.002 | -7.495
-8 | -0.374 | 0.05154 | -0.002 | -7.255
-7.5 | -0.657 | 0.01098 | -0.004 | -59.79
-7 | -0.675 | 0.01001 | -0.005 | -67.36
-6.5 | -0.653 | 0.01011 | -0.005 | -64.557
-6 | -0.613 | 0.00961 | -0.005 | -63.837
-5.5 | -0.564 | 0.00989 | -0.006 | -57.046
-5 | -0.508 | 0.00957 | -0.006 | -53.05
-4.5 | -0.447 | 0.00931 | -0.006 | -48.016
-4 | -0.383 | 0.0098 | -0.007 | -39.08
-3.5 | -0.317 | 0.00962 | -0.007 | -33.006
-3 | -0.25 | 0.00952 | -0.008 | -26.266
-2.5 | -0.182 | 0.00953 | -0.008 | -19.086
-2 | -0.113 | 0.0101 | -0.008 | -11.175
-1.5 | -0.043 | 0.00999 | -0.009 | -4.347
-1 | 0.026 | 0.00985 | -0.009 | 2.674
-0.5 | 0.096 | 0.00875 | -0.009 | 10.995
0 | 0.166 | 0.00874 | -0.01 | 18.979
0.5 | 0.236 | 0.0088 | -0.01 | 26.754
1 | 0.305 | 0.00893 | -0.011 | 34.152
1.5 | 0.374 | 0.00877 | -0.011 | 42.689
2 | 0.443 | 0.00884 | -0.011 | 50.175
2.5 | 0.512 | 0.00896 | -0.012 | 57.142
3 | 0.581 | 0.00914 | -0.012 | 63.518
3.5 | 0.649 | 0.00929 | -0.013 | 69.816
4 | 0.716 | 0.00894 | -0.013 | 80.149
4.5 | 0.783 | 0.00918 | -0.013 | 85.271
5 | 0.849 | 0.00924 | -0.014 | 91.88
5.5 | 0.914 | 0.00958 | -0.014 | 95.465
6 | 0.978 | 0.00979 | -0.014 | 99.812
6.5 | 1.039 | 0.00969 | -0.015 | 107.227
7 | 1.097 | 0.01073 | -0.015 | 102.191
7.5 | 1.15 | 0.0114 | -0.016 | 100.871
8 | 1.195 | 0.0123 | -0.016 | 97.156
8.5 | 1.23 | 0.01357 | -0.016 | 90.653
9 | 1.247 | 0.0154 | -0.016 | 81
9.5 | 1.238 | 0.01838 | -0.017 | 67.365
10 | 1.184 | 0.02424 | -0.016 | 48.83
10.5 | 1.027 | 0.03584 | -0.016 | 28.645
11 | 0.731 | 0.04685 | -0.015 | 15.612
11.5 | 0.741 | 0.06136 | -0.015 | 12.083
12 | 0.784 | 0.05376 | -0.016 | 14.583
12.5 | 0.805 | 0.06111 | -0.016 | 13.173
13 | 0.831 | 0.06498 | -0.016 | 12.792
13.5 | 0.856 | 0.06964 | -0.016 | 12.298
14 | 0.876 | 0.07944 | -0.016 | 11.029

## 120. Re 12M Mach 0.50 (2)
BIGFOIL.COM POLAR EXPORT
NACA23013
NACA23013 |  |  |  | Cl Max: | 1.6739 | at alpha= | 12 | deg
XFOIL ncrit=9 |  |  |  | L/D Max: | 151.748 | at alpha= | 7.5 | deg
Re: | 12000000 |  |  | Cd Min: | 0.01732 | at alpha= | 12 | deg
Mach: | 0.5 |  |  | Cl=0 at alpha= | -99 | deg
|  |  |  | @ Cl=0.1, Cd= | 0.00596
|  |  |  | @ Cl=0.4, Cd= | 0.00539
|  |  |  | @ Cl=0.6, Cd= | 0.0055618
alpha (deg) | Cl | Cd | Cm | Cl/Cd
0 | 0.1561 | 0.00596 | -0.0072 | 26.1913
0.5 | 0.2149 | 0.00565 | -0.0052 | 38.0354
1 | 0.2757 | 0.00553 | -0.0034 | 49.8553
1.5 | 0.3382 | 0.00545 | -0.0019 | 62.055
2 | 0.3997 | 0.00539 | -0.0002 | 74.1558
2.5 | 0.4622 | 0.00538 | 0.0015 | 85.9108
3 | 0.5267 | 0.00544 | 0.0029 | 96.8199
3.5 | 0.5905 | 0.00555 | 0.0046 | 106.3964
4 | 0.6549 | 0.00563 | 0.0063 | 116.3233
4.5 | 0.7175 | 0.00578 | 0.0086 | 124.1349
5 | 0.781 | 0.0059 | 0.0109 | 132.3729
5.5 | 0.8426 | 0.00606 | 0.0138 | 139.0429
6 | 0.9023 | 0.00628 | 0.0173 | 143.6783
6.5 | 0.9608 | 0.0065 | 0.0213 | 147.8154
7 | 1.018 | 0.00676 | 0.0259 | 150.5917
7.5 | 1.0941 | 0.00721 | 0.0269 | 151.7476
8 | 1.194 | 0.00792 | 0.0238 | 150.7576
9 | 1.3559 | 0.00957 | 0.0261 | 141.6823
9.5 | 1.422 | 0.01047 | 0.0304 | 135.8166
10 | 1.4956 | 0.01149 | 0.0338 | 130.1654
10.5 | 1.5698 | 0.01253 | 0.0376 | 125.2833
11 | 1.6121 | 0.0136 | 0.0463 | 118.5368
11.5 | 1.6461 | 0.01502 | 0.0557 | 109.5939
12 | 1.6739 | 0.01732 | 0.0645 | 96.6455

## 121. Re 14M Mach 0.00 (1)
BIGFOIL.COM POLAR EXPORT
NACA23013
NACA23013 |  |  |  | Cl Max: | 1.475 | at alpha= | 14.5 | deg
JavaFoil+Calcfoil stall+Eppler ext transition |  |  |  | L/D Max: | 126.221 | at alpha= | 9.5 | deg
Re: | 14000000 |  |  | Cd Min: | 0.00822 | at alpha= | 1 | deg
Mach: | 0 |  |  | Cl=0 at alpha= | -1.1885 | deg
|  |  |  | @ Cl=0.1, Cd= | 0.0087549
|  |  |  | @ Cl=0.4, Cd= | 0.00832
|  |  |  | @ Cl=0.6, Cd= | 0.0088448
alpha (deg) | Cl | Cd | Cm | Cl/Cd
-18.5 | -0.827 | 0.12701 | 0.001 | -6.51
-18 | -0.842 | 0.12001 | 0.001 | -7.018
-17.5 | -0.857 | 0.1129 | 0.001 | -7.589
-17 | -0.871 | 0.10511 | 0.001 | -8.286
-16.5 | -0.886 | 0.09543 | 0.001 | -9.287
-16 | -0.915 | 0.07605 | 0.001 | -12.025
-15.5 | -0.959 | 0.04959 | 0.001 | -19.338
-15 | -0.998 | 0.03196 | 0 | -31.241
-14.5 | -1.038 | 0.01974 | 0 | -52.599
-14 | -1.056 | 0.01547 | 0 | -68.267
-13.5 | -1.06 | 0.01365 | 0 | -77.607
-13 | -1.056 | 0.01255 | -0.001 | -84.095
-12.5 | -1.045 | 0.01178 | -0.001 | -88.725
-12 | -1.03 | 0.01118 | -0.001 | -92.075
-11.5 | -1.009 | 0.01072 | -0.001 | -94.141
-11 | -0.985 | 0.00967 | -0.002 | -101.802
-10.5 | -0.956 | 0.00982 | -0.002 | -97.351
-10 | -0.924 | 0.00945 | -0.002 | -97.808
-9.5 | -0.889 | 0.00973 | -0.003 | -91.405
-9 | -0.85 | 0.00939 | -0.003 | -90.582
-8.5 | -0.809 | 0.00975 | -0.003 | -82.968
-8 | -0.764 | 0.00943 | -0.003 | -80.972
-7.5 | -0.716 | 0.00994 | -0.004 | -72.084
-7 | -0.667 | 0.00961 | -0.004 | -69.366
-6.5 | -0.615 | 0.00943 | -0.004 | -65.2
-6 | -0.562 | 0.00958 | -0.005 | -58.63
-5.5 | -0.507 | 0.0094 | -0.005 | -53.991
-5 | -0.451 | 0.00954 | -0.005 | -47.311
-4.5 | -0.394 | 0.00935 | -0.006 | -42.126
-4 | -0.336 | 0.00922 | -0.006 | -36.44
-3.5 | -0.277 | 0.00958 | -0.006 | -28.946
-3 | -0.218 | 0.00955 | -0.007 | -22.821
-2.5 | -0.158 | 0.009 | -0.007 | -17.571
-2 | -0.098 | 0.00893 | -0.007 | -10.979
-1.5 | -0.038 | 0.00947 | -0.008 | -3.981
-1 | 0.023 | 0.01004 | -0.008 | 2.275
-0.5 | 0.083 | 0.00895 | -0.008 | 9.318
0 | 0.144 | 0.00825 | -0.009 | 17.454
0.5 | 0.204 | 0.00823 | -0.009 | 24.839
1 | 0.265 | 0.00822 | -0.009 | 32.198
1.5 | 0.325 | 0.00824 | -0.01 | 39.461
2 | 0.385 | 0.0083 | -0.01 | 46.403
2.5 | 0.445 | 0.00838 | -0.01 | 53.088
3 | 0.505 | 0.00842 | -0.011 | 59.943
3.5 | 0.565 | 0.00856 | -0.011 | 65.984
4 | 0.624 | 0.00904 | -0.011 | 69.055
4.5 | 0.683 | 0.00985 | -0.012 | 69.341
5 | 0.742 | 0.00999 | -0.012 | 74.255
5.5 | 0.8 | 0.01014 | -0.012 | 78.901
6 | 0.858 | 0.01018 | -0.013 | 84.262
6.5 | 0.915 | 0.00972 | -0.013 | 94.145
7 | 0.971 | 0.00997 | -0.013 | 97.392
7.5 | 1.026 | 0.00964 | -0.014 | 106.444
8 | 1.08 | 0.01004 | -0.014 | 107.568
8.5 | 1.132 | 0.00986 | -0.014 | 114.733
9 | 1.182 | 0.00977 | -0.015 | 120.942
9.5 | 1.229 | 0.00974 | -0.015 | 126.221
10 | 1.273 | 0.01074 | -0.015 | 118.524
10.5 | 1.315 | 0.01133 | -0.016 | 116.071
11 | 1.352 | 0.01195 | -0.016 | 113.172
11.5 | 1.386 | 0.01266 | -0.016 | 109.471
12 | 1.414 | 0.01349 | -0.016 | 104.856
12.5 | 1.437 | 0.01449 | -0.017 | 99.185
13 | 1.455 | 0.01576 | -0.017 | 92.312
13.5 | 1.467 | 0.0174 | -0.017 | 84.3
14 | 1.474 | 0.0195 | -0.017 | 75.56
14.5 | 1.475 | 0.02223 | -0.017 | 66.327
15 | 1.469 | 0.02574 | -0.017 | 57.064
15.5 | 1.458 | 0.02996 | -0.017 | 48.667
16 | 1.444 | 0.03481 | -0.018 | 41.497
16.5 | 1.427 | 0.04039 | -0.018 | 35.33
17 | 1.407 | 0.04661 | -0.018 | 30.181
17.5 | 1.385 | 0.05341 | -0.018 | 25.923
18 | 1.36 | 0.06076 | -0.018 | 22.383
18.5 | 1.335 | 0.06825 | -0.018 | 19.554
19 | 1.308 | 0.07602 | -0.018 | 17.201
19.5 | 1.28 | 0.08376 | -0.018 | 15.282

## 122. Re 14M Mach 0.00 (2)
BIGFOIL.COM POLAR EXPORT
NACA23013
NACA23013 |  |  |  | Cl Max: | 1.8612 | at alpha= | 20 | deg
XFOIL ncrit=9 |  |  |  | L/D Max: | 151.484 | at alpha= | 8.5 | deg
Re: | 14000000 |  |  | Cd Min: | 0.03456 | at alpha= | 20 | deg
Mach: | 0 |  |  | Cl=0 at alpha= | -1.2652 | deg
|  |  |  | @ Cl=0.1, Cd= | 0.0057639
|  |  |  | @ Cl=0.4, Cd= | 0.0050161
|  |  |  | @ Cl=0.6, Cd= | 0.0052281
alpha (deg) | Cl | Cd | Cm | Cl/Cd
-20 | -1.7835 | 0.02215 | -0.0545 | -80.5192
-19.5 | -1.7616 | 0.0205 | -0.0518 | -85.9317
-19 | -1.7379 | 0.01907 | -0.0488 | -91.1327
-18.5 | -1.7124 | 0.01787 | -0.0455 | -95.8254
-18 | -1.6837 | 0.01689 | -0.0422 | -99.6862
-17.5 | -1.6552 | 0.01598 | -0.0385 | -103.5795
-17 | -1.6262 | 0.0152 | -0.0345 | -106.9868
-16.5 | -1.6076 | 0.01443 | -0.0281 | -111.4068
-16 | -1.5796 | 0.01375 | -0.0232 | -114.88
-15.5 | -1.5409 | 0.01302 | -0.0205 | -118.3487
-15 | -1.4879 | 0.01233 | -0.0206 | -120.6732
-14.5 | -1.4331 | 0.01172 | -0.0209 | -122.2782
-14 | -1.3771 | 0.01117 | -0.0214 | -123.2856
-13.5 | -1.3201 | 0.01066 | -0.0221 | -123.8368
-13 | -1.2628 | 0.01017 | -0.0227 | -124.1691
-12.5 | -1.2141 | 0.00967 | -0.0214 | -125.5533
-12 | -1.1571 | 0.00917 | -0.0219 | -126.1832
-11 | -1.018 | 0.00821 | -0.0284 | -123.9951
-10.5 | -0.9542 | 0.00786 | -0.0302 | -121.3995
-10 | -0.9076 | 0.00763 | -0.0281 | -118.9515
-9.5 | -0.8614 | 0.0074 | -0.0259 | -116.4054
-9 | -0.8136 | 0.0072 | -0.0241 | -113
-8.5 | -0.7642 | 0.00705 | -0.0226 | -108.3972
-8 | -0.714 | 0.00691 | -0.0212 | -103.3285
-7.5 | -0.6646 | 0.00678 | -0.0197 | -98.0236
-7 | -0.6144 | 0.00672 | -0.0183 | -91.4286
-6.5 | -0.5624 | 0.00662 | -0.0173 | -84.9547
-6 | -0.51 | 0.0065 | -0.0163 | -78.4615
-5.5 | -0.4566 | 0.00641 | -0.0156 | -71.2324
-4.5 | -0.3498 | 0.00625 | -0.014 | -55.968
-4 | -0.2961 | 0.00619 | -0.0133 | -47.8352
-3.5 | -0.2423 | 0.00614 | -0.0126 | -39.4625
-3 | -0.1882 | 0.00611 | -0.012 | -30.802
-2 | -0.0798 | 0.00608 | -0.0108 | -13.125
-1.5 | -0.0255 | 0.00606 | -0.0102 | -4.2079
-1 | 0.0288 | 0.00606 | -0.0096 | 4.7525
0 | 0.1322 | 0.00563 | -0.0075 | 23.4813
0.5 | 0.1835 | 0.00541 | -0.0064 | 33.9187
1 | 0.2364 | 0.00525 | -0.0056 | 45.0286
1.5 | 0.2896 | 0.0052 | -0.0048 | 55.6923
2 | 0.3427 | 0.0051 | -0.004 | 67.1961
2.5 | 0.3945 | 0.00501 | -0.003 | 78.7425
3 | 0.449 | 0.00507 | -0.0025 | 88.5602
3.5 | 0.5033 | 0.00511 | -0.002 | 98.4932
4 | 0.5569 | 0.00518 | -0.0014 | 107.5097
4.5 | 0.6107 | 0.00524 | -0.0008 | 116.5458
5 | 0.6633 | 0.00535 | 0 | 123.9813
5.5 | 0.7158 | 0.00545 | 0.0008 | 131.3394
6 | 0.7676 | 0.00557 | 0.0018 | 137.8097
6.5 | 0.8179 | 0.00573 | 0.003 | 142.74
7 | 0.8672 | 0.00592 | 0.0044 | 146.4865
7.5 | 0.9155 | 0.00614 | 0.006 | 149.1042
8 | 0.964 | 0.00641 | 0.0076 | 150.39
8.5 | 1.021 | 0.00674 | 0.0071 | 151.4837
9 | 1.0879 | 0.00719 | 0.0043 | 151.3074
9.5 | 1.1552 | 0.00775 | 0.0013 | 149.0581
10 | 1.2148 | 0.00823 | 0 | 147.6063
10.5 | 1.2623 | 0.0087 | 0.0015 | 145.092
11 | 1.3197 | 0.0092 | 0.0006 | 143.4457
11.5 | 1.3762 | 0.00976 | -0.0002 | 141.0041
12 | 1.4323 | 0.01032 | -0.001 | 138.7888
12.5 | 1.4874 | 0.01094 | -0.0016 | 135.9598
13 | 1.5413 | 0.01159 | -0.0021 | 132.9853
13.5 | 1.5946 | 0.01219 | -0.0025 | 130.8121
14 | 1.6275 | 0.01284 | 0.0014 | 126.7523
14.5 | 1.6585 | 0.01344 | 0.0055 | 123.4003
15 | 1.6789 | 0.01412 | 0.0116 | 118.9023
15.5 | 1.7082 | 0.01485 | 0.0154 | 115.0303
16 | 1.7364 | 0.01573 | 0.0191 | 110.3878
16.5 | 1.7624 | 0.0168 | 0.0226 | 104.9048
17 | 1.7853 | 0.01812 | 0.026 | 98.5265
17.5 | 1.8085 | 0.01954 | 0.029 | 92.5537
18 | 1.8291 | 0.02127 | 0.0316 | 85.9944
18.5 | 1.842 | 0.02372 | 0.0342 | 77.656
19 | 1.849 | 0.0269 | 0.0361 | 68.7361
19.5 | 1.8584 | 0.03024 | 0.0372 | 61.455
20 | 1.8612 | 0.03456 | 0.0375 | 53.8542

## 123. Re 14M Mach 0.10 (1)
BIGFOIL.COM POLAR EXPORT
NACA23013
NACA23013 |  |  |  | Cl Max: | 1.463 | at alpha= | 14 | deg
JavaFoil+Calcfoil stall+Eppler ext transition |  |  |  | L/D Max: | 131.528 | at alpha= | 9.5 | deg
Re: | 14000000 |  |  | Cd Min: | 0.00822 | at alpha= | 0.5 | deg
Mach: | 0.1 |  |  | Cl=0 at alpha= | -1.1885 | deg
|  |  |  | @ Cl=0.1, Cd= | 0.0087859
|  |  |  | @ Cl=0.4, Cd= | 0.0083565
|  |  |  | @ Cl=0.6, Cd= | 0.0088905
alpha (deg) | Cl | Cd | Cm | Cl/Cd
-18 | -0.8 | 0.12368 | 0.001 | -6.47
-17.5 | -0.817 | 0.11684 | 0.001 | -6.997
-17 | -0.834 | 0.10978 | 0.001 | -7.596
-16.5 | -0.849 | 0.10229 | 0.001 | -8.303
-16 | -0.865 | 0.09343 | 0.001 | -9.257
-15.5 | -0.9 | 0.07028 | 0.001 | -12.807
-15 | -0.939 | 0.04868 | 0 | -19.284
-14.5 | -0.997 | 0.02529 | 0 | -39.436
-14 | -1.028 | 0.01728 | 0 | -59.482
-13.5 | -1.04 | 0.0144 | 0 | -72.19
-13 | -1.041 | 0.01293 | -0.001 | -80.521
-12.5 | -1.034 | 0.01207 | -0.001 | -85.728
-12 | -1.022 | 0.01139 | -0.001 | -89.68
-11.5 | -1.004 | 0.01086 | -0.001 | -92.377
-11 | -0.981 | 0.00931 | -0.002 | -105.425
-10.5 | -0.954 | 0.00938 | -0.002 | -101.708
-10 | -0.924 | 0.00956 | -0.002 | -96.611
-9.5 | -0.889 | 0.00982 | -0.003 | -90.57
-9 | -0.851 | 0.00949 | -0.003 | -89.701
-8.5 | -0.81 | 0.00982 | -0.003 | -82.536
-8 | -0.766 | 0.00952 | -0.003 | -80.407
-7.5 | -0.718 | 0.00995 | -0.004 | -72.176
-7 | -0.669 | 0.00972 | -0.004 | -68.818
-6.5 | -0.617 | 0.00984 | -0.004 | -62.758
-6 | -0.564 | 0.00962 | -0.005 | -58.665
-5.5 | -0.509 | 0.00948 | -0.005 | -53.743
-5 | -0.453 | 0.00954 | -0.005 | -47.494
-4.5 | -0.396 | 0.0094 | -0.006 | -42.112
-4 | -0.338 | 0.00922 | -0.006 | -36.622
-3.5 | -0.279 | 0.00912 | -0.006 | -30.535
-3 | -0.219 | 0.00957 | -0.007 | -22.894
-2.5 | -0.159 | 0.00957 | -0.007 | -16.606
-2 | -0.099 | 0.00892 | -0.007 | -11.043
-1.5 | -0.038 | 0.00884 | -0.008 | -4.285
-1 | 0.023 | 0.01004 | -0.008 | 2.286
-0.5 | 0.084 | 0.00898 | -0.008 | 9.335
0 | 0.145 | 0.00824 | -0.009 | 17.548
0.5 | 0.205 | 0.00822 | -0.009 | 24.983
1 | 0.266 | 0.00825 | -0.009 | 32.253
1.5 | 0.327 | 0.00826 | -0.01 | 39.537
2 | 0.387 | 0.00835 | -0.01 | 46.36
2.5 | 0.447 | 0.00838 | -0.01 | 53.352
3 | 0.507 | 0.0085 | -0.011 | 59.704
3.5 | 0.567 | 0.00861 | -0.011 | 65.922
4 | 0.627 | 0.00912 | -0.011 | 68.777
4.5 | 0.686 | 0.00988 | -0.012 | 69.489
5 | 0.745 | 0.01004 | -0.012 | 74.283
5.5 | 0.804 | 0.01017 | -0.012 | 79.1
6 | 0.862 | 0.0096 | -0.013 | 89.802
6.5 | 0.92 | 0.0098 | -0.013 | 93.846
7 | 0.976 | 0.01006 | -0.013 | 97.019
7.5 | 1.031 | 0.00977 | -0.014 | 105.519
8 | 1.085 | 0.00953 | -0.014 | 113.845
8.5 | 1.137 | 0.00995 | -0.014 | 114.177
9 | 1.186 | 0.00989 | -0.015 | 119.986
9.5 | 1.233 | 0.00938 | -0.015 | 131.528
10 | 1.277 | 0.01087 | -0.015 | 117.548
10.5 | 1.318 | 0.01149 | -0.016 | 114.725
11 | 1.355 | 0.01213 | -0.016 | 111.72
11.5 | 1.388 | 0.0129 | -0.016 | 107.572
12 | 1.414 | 0.01377 | -0.016 | 102.724
12.5 | 1.435 | 0.01488 | -0.017 | 96.475
13 | 1.451 | 0.01626 | -0.017 | 89.235
13.5 | 1.46 | 0.01808 | -0.017 | 80.746
14 | 1.463 | 0.02047 | -0.017 | 71.487
14.5 | 1.461 | 0.02351 | -0.017 | 62.168
15 | 1.452 | 0.02741 | -0.017 | 52.978
15.5 | 1.438 | 0.03205 | -0.017 | 44.877
16 | 1.421 | 0.03733 | -0.017 | 38.068
16.5 | 1.4 | 0.04333 | -0.017 | 32.311
17 | 1.376 | 0.05002 | -0.017 | 27.518
17.5 | 1.35 | 0.05728 | -0.017 | 23.574
18 | 1.322 | 0.06499 | -0.017 | 20.345
18.5 | 1.293 | 0.07277 | -0.017 | 17.771
19 | 1.262 | 0.08099 | -0.017 | 15.586

## 124. Re 14M Mach 0.10 (2)
BIGFOIL.COM POLAR EXPORT
NACA23013
NACA23013 |  |  |  | Cl Max: | 1.8506 | at alpha= | 19.5 | deg
XFOIL ncrit=9 |  |  |  | L/D Max: | 151.652 | at alpha= | 8.5 | deg
Re: | 14000000 |  |  | Cd Min: | 0.03838 | at alpha= | 20 | deg
Mach: | 0.1 |  |  | Cl=0 at alpha= | -1.266 | deg
|  |  |  | @ Cl=0.1, Cd= | 0.0058759
|  |  |  | @ Cl=0.4, Cd= | 0.0050235
|  |  |  | @ Cl=0.6, Cd= | 0.0052368
alpha (deg) | Cl | Cd | Cm | Cl/Cd
-20 | -1.7822 | 0.02417 | -0.0601 | -73.736
-19.5 | -1.7641 | 0.02202 | -0.0574 | -80.1135
-19 | -1.7423 | 0.02028 | -0.0543 | -85.9122
-18.5 | -1.7181 | 0.01884 | -0.0509 | -91.1943
-18 | -1.6906 | 0.01767 | -0.0475 | -95.6763
-17.5 | -1.6621 | 0.01664 | -0.0437 | -99.8858
-17 | -1.6317 | 0.01579 | -0.0398 | -103.3376
-16.5 | -1.6053 | 0.01495 | -0.0348 | -107.3779
-16 | -1.5867 | 0.01427 | -0.0278 | -111.1913
-15.5 | -1.5546 | 0.0135 | -0.0234 | -115.1556
-15 | -1.5015 | 0.01271 | -0.0232 | -118.1353
-14.5 | -1.4465 | 0.01202 | -0.0233 | -120.3411
-14 | -1.39 | 0.01141 | -0.0235 | -121.823
-13.5 | -1.3323 | 0.01086 | -0.0239 | -122.6796
-13 | -1.2742 | 0.01033 | -0.0244 | -123.3495
-12.5 | -1.2237 | 0.00987 | -0.0232 | -123.9818
-12 | -1.167 | 0.00934 | -0.0233 | -124.9465
-11.5 | -1.0999 | 0.0088 | -0.0257 | -124.9886
-11 | -1.0267 | 0.0083 | -0.0294 | -123.6988
-10.5 | -0.9606 | 0.00793 | -0.0315 | -121.1349
-10 | -0.9132 | 0.00771 | -0.0293 | -118.4436
-9.5 | -0.8668 | 0.00746 | -0.027 | -116.193
-9 | -0.8188 | 0.00724 | -0.025 | -113.0939
-8.5 | -0.7691 | 0.00709 | -0.0233 | -108.4767
-8 | -0.7184 | 0.00695 | -0.0219 | -103.3669
-7.5 | -0.6686 | 0.00682 | -0.0203 | -98.0352
-7 | -0.6182 | 0.00674 | -0.0188 | -91.7211
-6.5 | -0.5658 | 0.00665 | -0.0177 | -85.0827
-6 | -0.5131 | 0.00651 | -0.0167 | -78.8172
-5.5 | -0.4593 | 0.00642 | -0.0159 | -71.5421
-4.5 | -0.3517 | 0.00626 | -0.0143 | -56.1821
-4 | -0.2978 | 0.0062 | -0.0135 | -48.0323
-3.5 | -0.2437 | 0.00615 | -0.0128 | -39.626
-3 | -0.1893 | 0.00612 | -0.0121 | -30.9314
-2.5 | -0.1346 | 0.00609 | -0.0115 | -22.1018
-2 | -0.0801 | 0.00608 | -0.0109 | -13.1743
-1.5 | -0.0256 | 0.00607 | -0.0103 | -4.2175
-1 | 0.0291 | 0.00606 | -0.0097 | 4.802
-0.5 | 0.0833 | 0.006 | -0.009 | 13.8833
0 | 0.1331 | 0.00563 | -0.0075 | 23.6412
0.5 | 0.1846 | 0.00541 | -0.0064 | 34.122
1 | 0.2377 | 0.00525 | -0.0055 | 45.2762
1.5 | 0.2913 | 0.0052 | -0.0048 | 56.0192
2 | 0.3446 | 0.00511 | -0.004 | 67.4364
2.5 | 0.3968 | 0.00502 | -0.0029 | 79.0438
3 | 0.4516 | 0.00508 | -0.0024 | 88.8976
3.5 | 0.5063 | 0.00512 | -0.0019 | 98.8867
4 | 0.5602 | 0.0052 | -0.0012 | 107.7308
4.5 | 0.6143 | 0.00525 | -0.0006 | 117.0095
5 | 0.6672 | 0.00537 | 0.0003 | 124.2458
5.5 | 0.7201 | 0.00547 | 0.0011 | 131.6453
6 | 0.7722 | 0.00559 | 0.0021 | 138.1395
6.5 | 0.8229 | 0.00575 | 0.0034 | 143.113
7 | 0.8725 | 0.00594 | 0.0049 | 146.8855
7.5 | 0.921 | 0.00617 | 0.0066 | 149.2707
8 | 0.9699 | 0.00644 | 0.0082 | 150.6056
8.5 | 1.0282 | 0.00678 | 0.0076 | 151.6519
9 | 1.0962 | 0.00725 | 0.0047 | 151.2
9.5 | 1.1638 | 0.00781 | 0.0019 | 149.0141
10 | 1.2235 | 0.0083 | 0.0008 | 147.4096
10.5 | 1.2717 | 0.0088 | 0.0023 | 144.5114
11 | 1.3297 | 0.00931 | 0.0015 | 142.8249
11.5 | 1.3867 | 0.0099 | 0.0008 | 140.0707
12 | 1.4435 | 0.01047 | 0.0002 | 137.8701
12.5 | 1.4992 | 0.01109 | -0.0004 | 135.1849
13 | 1.5536 | 0.01178 | -0.0007 | 131.8846
13.5 | 1.605 | 0.01243 | -0.0004 | 129.1231
14 | 1.636 | 0.01306 | 0.0041 | 125.268
14.5 | 1.6591 | 0.01368 | 0.01 | 121.2792
15 | 1.6844 | 0.01444 | 0.0151 | 116.6482
15.5 | 1.7148 | 0.01522 | 0.0188 | 112.6675
16 | 1.7415 | 0.01627 | 0.0227 | 107.0375
16.5 | 1.7665 | 0.01748 | 0.0263 | 101.0584
17 | 1.7901 | 0.01888 | 0.0296 | 94.8146
17.5 | 1.8111 | 0.02059 | 0.0326 | 87.9602
18 | 1.8291 | 0.02267 | 0.0353 | 80.6837
18.5 | 1.8382 | 0.02565 | 0.0376 | 71.6647
19 | 1.8458 | 0.02912 | 0.039 | 63.386
19.5 | 1.8506 | 0.03322 | 0.0396 | 55.7074
20 | 1.8486 | 0.03838 | 0.0394 | 48.1657

## 125. Re 14M Mach 0.25 (1)
BIGFOIL.COM POLAR EXPORT
NACA23013
NACA23013 |  |  |  | Cl Max: | 1.408 | at alpha= | 12.5 | deg
JavaFoil+Calcfoil stall+Eppler ext transition |  |  |  | L/D Max: | 127.769 | at alpha= | 9 | deg
Re: | 14000000 |  |  | Cd Min: | 0.00838 | at alpha= | 0.5 | deg
Mach: | 0.25 |  |  | Cl=0 at alpha= | -1.1905 | deg
|  |  |  | @ Cl=0.1, Cd= | 0.0084178
|  |  |  | @ Cl=0.4, Cd= | 0.0085036
|  |  |  | @ Cl=0.6, Cd= | 0.0089849
alpha (deg) | Cl | Cd | Cm | Cl/Cd
-16.5 | -0.573 | 0.12258 | 0.001 | -4.677
-16 | -0.616 | 0.11505 | 0.001 | -5.355
-15.5 | -0.656 | 0.10714 | 0 | -6.118
-15 | -0.691 | 0.09983 | 0 | -6.922
-14.5 | -0.723 | 0.09246 | 0 | -7.815
-14 | -0.748 | 0.08561 | 0 | -8.737
-13.5 | -0.77 | 0.07738 | 0 | -9.95
-13 | -0.835 | 0.04296 | 0 | -19.444
-12.5 | -0.917 | 0.0175 | -0.001 | -52.378
-12 | -0.945 | 0.01331 | -0.001 | -71.044
-11.5 | -0.95 | 0.01209 | -0.001 | -78.589
-11 | -0.944 | 0.01131 | -0.002 | -83.481
-10.5 | -0.93 | 0.01071 | -0.002 | -86.843
-10 | -0.91 | 0.00961 | -0.002 | -94.641
-9.5 | -0.883 | 0.00974 | -0.003 | -90.665
-9 | -0.852 | 0.00997 | -0.003 | -85.394
-8.5 | -0.815 | 0.0096 | -0.003 | -84.904
-8 | -0.774 | 0.00992 | -0.004 | -78.002
-7.5 | -0.729 | 0.00958 | -0.004 | -76.045
-7 | -0.681 | 0.00927 | -0.004 | -73.382
-6.5 | -0.63 | 0.00974 | -0.004 | -64.642
-6 | -0.576 | 0.00946 | -0.005 | -60.934
-5.5 | -0.521 | 0.00929 | -0.005 | -56.135
-5 | -0.464 | 0.00901 | -0.005 | -51.516
-4.5 | -0.406 | 0.00894 | -0.006 | -45.378
-4 | -0.346 | 0.00943 | -0.006 | -36.722
-3.5 | -0.286 | 0.00936 | -0.006 | -30.547
-3 | -0.225 | 0.00928 | -0.007 | -24.234
-2.5 | -0.163 | 0.00919 | -0.007 | -17.752
-2 | -0.101 | 0.00909 | -0.007 | -11.134
-1.5 | -0.039 | 0.009 | -0.008 | -4.322
-1 | 0.024 | 0.00889 | -0.008 | 2.652
-0.5 | 0.086 | 0.00842 | -0.008 | 10.233
0 | 0.149 | 0.00841 | -0.009 | 17.666
0.5 | 0.211 | 0.00838 | -0.009 | 25.183
1 | 0.273 | 0.00839 | -0.009 | 32.555
1.5 | 0.335 | 0.00845 | -0.01 | 39.713
2 | 0.398 | 0.0085 | -0.01 | 46.775
2.5 | 0.459 | 0.00861 | -0.011 | 53.378
3 | 0.521 | 0.00869 | -0.011 | 59.949
3.5 | 0.583 | 0.00884 | -0.011 | 65.888
4 | 0.644 | 0.00936 | -0.012 | 68.777
4.5 | 0.705 | 0.00953 | -0.012 | 73.914
5 | 0.765 | 0.01032 | -0.012 | 74.126
5.5 | 0.825 | 0.00978 | -0.013 | 84.357
6 | 0.884 | 0.00995 | -0.013 | 88.913
6.5 | 0.943 | 0.01019 | -0.013 | 92.539
7 | 1 | 0.00983 | -0.014 | 101.751
7.5 | 1.056 | 0.00961 | -0.014 | 109.91
8 | 1.11 | 0.00945 | -0.014 | 117.466
8.5 | 1.161 | 0.00941 | -0.015 | 123.389
9 | 1.21 | 0.00947 | -0.015 | 127.769
9.5 | 1.255 | 0.01102 | -0.015 | 113.823
10 | 1.296 | 0.0117 | -0.016 | 110.771
10.5 | 1.332 | 0.01244 | -0.016 | 106.997
11 | 1.362 | 0.01334 | -0.016 | 102.102
11.5 | 1.386 | 0.0144 | -0.017 | 96.271
12 | 1.401 | 0.01579 | -0.017 | 88.747
12.5 | 1.408 | 0.01769 | -0.017 | 79.573
13 | 1.407 | 0.02023 | -0.017 | 69.511
13.5 | 1.397 | 0.02361 | -0.017 | 59.177
14 | 1.38 | 0.0281 | -0.017 | 49.094
14.5 | 1.356 | 0.03368 | -0.017 | 40.252
15 | 1.323 | 0.04031 | -0.017 | 32.83
15.5 | 1.285 | 0.04755 | -0.017 | 27.022
16 | 1.241 | 0.05587 | -0.017 | 22.207
16.5 | 1.192 | 0.06491 | -0.017 | 18.358
17 | 1.138 | 0.07469 | -0.017 | 15.239
17.5 | 1.082 | 0.08443 | -0.017 | 12.81

## 126. Re 14M Mach 0.25 (2)
BIGFOIL.COM POLAR EXPORT
NACA23013
NACA23013 |  |  |  | Cl Max: | 1.8052 | at alpha= | 18 | deg
XFOIL ncrit=9 |  |  |  | L/D Max: | 152.155 | at alpha= | 8 | deg
Re: | 14000000 |  |  | Cd Min: | 0.07569 | at alpha= | 20 | deg
Mach: | 0.25 |  |  | Cl=0 at alpha= | -1.2694 | deg
|  |  |  | @ Cl=0.1, Cd= | 0.0059572
|  |  |  | @ Cl=0.4, Cd= | 0.0050757
|  |  |  | @ Cl=0.6, Cd= | 0.0052835
alpha (deg) | Cl | Cd | Cm | Cl/Cd
-20 | -1.6406 | 0.05209 | -0.0744 | -31.4955
-19.5 | -1.6669 | 0.04308 | -0.0781 | -38.6931
-19 | -1.6776 | 0.03637 | -0.0794 | -46.1259
-18.5 | -1.6821 | 0.03087 | -0.0789 | -54.4898
-18 | -1.6779 | 0.02667 | -0.0766 | -62.9134
-17.5 | -1.6672 | 0.02341 | -0.0731 | -71.2174
-17 | -1.6474 | 0.02107 | -0.0688 | -78.187
-16.5 | -1.6252 | 0.01912 | -0.0638 | -85
-16 | -1.599 | 0.01756 | -0.0584 | -91.0592
-15.5 | -1.5712 | 0.01628 | -0.0524 | -96.5111
-15 | -1.5483 | 0.01538 | -0.0449 | -100.6697
-14.5 | -1.5179 | 0.01446 | -0.0384 | -104.9723
-14 | -1.4598 | 0.0133 | -0.037 | -109.7594
-13.5 | -1.3999 | 0.01234 | -0.0359 | -113.4441
-13 | -1.338 | 0.01153 | -0.0351 | -116.0451
-12.5 | -1.2769 | 0.01083 | -0.0342 | -117.904
-12 | -1.2237 | 0.01023 | -0.0318 | -119.6188
-11.5 | -1.1548 | 0.00964 | -0.0326 | -119.7925
-11 | -1.0776 | 0.00898 | -0.0352 | -120
-10.5 | -0.9975 | 0.00836 | -0.0387 | -119.3182
-10 | -0.9452 | 0.00804 | -0.0364 | -117.5622
-9.5 | -0.8969 | 0.00782 | -0.0332 | -114.6931
-9 | -0.8469 | 0.00756 | -0.0304 | -112.0238
-8.5 | -0.7964 | 0.00732 | -0.0279 | -108.7978
-8 | -0.7437 | 0.00713 | -0.0258 | -104.3058
-7.5 | -0.6911 | 0.00702 | -0.0238 | -98.4473
-7 | -0.639 | 0.00687 | -0.0218 | -93.0131
-6 | -0.5298 | 0.00663 | -0.0189 | -79.9095
-5.5 | -0.4744 | 0.0065 | -0.0177 | -72.9846
-5 | -0.4189 | 0.00642 | -0.0166 | -65.2492
-4.5 | -0.3628 | 0.00632 | -0.0156 | -57.4051
-4 | -0.3069 | 0.00625 | -0.0146 | -49.104
-3.5 | -0.2509 | 0.0062 | -0.0137 | -40.4677
-3 | -0.1948 | 0.00618 | -0.0129 | -31.521
-2.5 | -0.1386 | 0.00615 | -0.0121 | -22.5366
-2 | -0.082 | 0.00612 | -0.0114 | -13.3987
-1.5 | -0.0261 | 0.00612 | -0.0106 | -4.2647
-1 | 0.0305 | 0.0061 | -0.01 | 5
-0.5 | 0.0865 | 0.00606 | -0.0092 | 14.2739
0 | 0.1377 | 0.00567 | -0.0076 | 24.2857
0.5 | 0.1904 | 0.00544 | -0.0062 | 35
1 | 0.245 | 0.00529 | -0.0053 | 46.3138
1.5 | 0.3005 | 0.00523 | -0.0044 | 57.457
2 | 0.3551 | 0.00515 | -0.0034 | 68.9515
2.5 | 0.4095 | 0.00506 | -0.0024 | 80.9289
3 | 0.4657 | 0.00514 | -0.0017 | 90.6031
3.5 | 0.5225 | 0.00516 | -0.001 | 101.2597
4 | 0.5781 | 0.00526 | -0.0001 | 109.9049
4.5 | 0.634 | 0.00532 | 0.0007 | 119.1729
5 | 0.6891 | 0.00543 | 0.0017 | 126.9061
5.5 | 0.7434 | 0.00557 | 0.0029 | 133.465
6 | 0.7975 | 0.00569 | 0.0042 | 140.1582
6.5 | 0.8502 | 0.00585 | 0.0058 | 145.3333
7 | 0.9015 | 0.00606 | 0.0077 | 148.7624
7.5 | 0.9515 | 0.0063 | 0.0099 | 151.0317
8 | 1.0027 | 0.00659 | 0.0118 | 152.1548
8.5 | 1.0686 | 0.00703 | 0.0105 | 152.0057
9 | 1.1425 | 0.00761 | 0.0074 | 150.1314
9.5 | 1.2121 | 0.00818 | 0.0054 | 148.1785
10 | 1.2705 | 0.0088 | 0.0057 | 144.375
10.5 | 1.3241 | 0.00936 | 0.0072 | 141.4637
11 | 1.3853 | 0.00997 | 0.007 | 138.9468
11.5 | 1.4456 | 0.01065 | 0.007 | 135.7371
12 | 1.5055 | 0.01135 | 0.0071 | 132.6432
12.5 | 1.5637 | 0.01214 | 0.0074 | 128.8056
13 | 1.6133 | 0.01296 | 0.0095 | 124.483
13.5 | 1.6324 | 0.01357 | 0.0176 | 120.2948
14 | 1.6587 | 0.01443 | 0.0237 | 114.948
14.5 | 1.6894 | 0.01542 | 0.0285 | 109.559
15 | 1.7182 | 0.01664 | 0.0331 | 103.2572
15.5 | 1.7423 | 0.01823 | 0.0376 | 95.5732
16 | 1.7667 | 0.02002 | 0.0414 | 88.2468
16.5 | 1.7855 | 0.02238 | 0.0447 | 79.7811
17 | 1.7947 | 0.02577 | 0.0475 | 69.643
17.5 | 1.8035 | 0.02968 | 0.0491 | 60.7648
18 | 1.8052 | 0.03467 | 0.0495 | 52.0681
18.5 | 1.796 | 0.04121 | 0.0486 | 43.5817
19 | 1.7689 | 0.05015 | 0.0458 | 35.2722
19.5 | 1.7181 | 0.06235 | 0.0408 | 27.5557
20 | 1.6622 | 0.07569 | 0.0347 | 21.9606

## 127. Re 14M Mach 0.50 (1)
BIGFOIL.COM POLAR EXPORT
NACA23013
NACA23013 |  |  |  | Cl Max: | 1.249 | at alpha= | 9 | deg
JavaFoil+Calcfoil stall+Eppler ext transition |  |  |  | L/D Max: | 113.758 | at alpha= | 7 | deg
Re: | 14000000 |  |  | Cd Min: | 0.00859 | at alpha= | 0 | deg
Mach: | 0.5 |  |  | Cl=0 at alpha= | -1.1884 | deg
|  |  |  | @ Cl=0.1, Cd= | 0.0094574
|  |  |  | @ Cl=0.4, Cd= | 0.0090765
|  |  |  | @ Cl=0.6, Cd= | 0.0090891
alpha (deg) | Cl | Cd | Cm | Cl/Cd
-20 | -1.016 | 0.17374 | 0.002 | -5.847
-19.5 | -0.991 | 0.15926 | 0.002 | -6.222
-19 | -0.968 | 0.14363 | 0.002 | -6.74
-18.5 | -0.937 | 0.15013 | 0.001 | -6.24
-18 | -0.913 | 0.13491 | 0.001 | -6.766
-17.5 | -0.89 | 0.12112 | 0.001 | -7.351
-17 | -0.857 | 0.1312 | 0.001 | -6.532
-16.5 | -0.834 | 0.11468 | 0.001 | -7.276
-16 | -0.832 | 0.08496 | 0.001 | -9.791
-15.5 | -0.78 | 0.10393 | 0 | -7.505
-15 | -0.79 | 0.06803 | 0 | -11.608
-14.5 | -0.837 | 0.02565 | 0 | -32.614
-14 | -0.705 | 0.08305 | 0 | -8.492
-13.5 | -0.79 | 0.01945 | 0 | -40.647
-13 | -0.646 | 0.08114 | 0 | -7.964
-12.5 | -0.708 | 0.02424 | -0.001 | -29.186
-12 | -0.592 | 0.07416 | -0.001 | -7.987
-11.5 | -0.571 | 0.06446 | -0.001 | -8.86
-11 | -0.54 | 0.06505 | -0.001 | -8.305
-10.5 | -0.514 | 0.06052 | -0.001 | -8.492
-10 | -0.484 | 0.06111 | -0.001 | -7.916
-9.5 | -0.461 | 0.05334 | -0.002 | -8.643
-9 | -0.43 | 0.05459 | -0.002 | -7.875
-8.5 | -0.402 | 0.05286 | -0.002 | -7.604
-8 | -0.374 | 0.05094 | -0.002 | -7.347
-7.5 | -0.657 | 0.01078 | -0.004 | -60.955
-7 | -0.675 | 0.00984 | -0.005 | -68.564
-6.5 | -0.653 | 0.00995 | -0.005 | -65.595
-6 | -0.614 | 0.00947 | -0.005 | -64.797
-5.5 | -0.564 | 0.0098 | -0.006 | -57.571
-5 | -0.508 | 0.0094 | -0.006 | -53.985
-4.5 | -0.447 | 0.00986 | -0.006 | -45.332
-4 | -0.383 | 0.00965 | -0.007 | -39.722
-3.5 | -0.317 | 0.00948 | -0.007 | -33.471
-3 | -0.25 | 0.00947 | -0.008 | -26.413
-2.5 | -0.182 | 0.01007 | -0.008 | -18.058
-2 | -0.113 | 0.00996 | -0.008 | -11.337
-1.5 | -0.043 | 0.00977 | -0.009 | -4.446
-1 | 0.026 | 0.00968 | -0.009 | 2.72
-0.5 | 0.096 | 0.00951 | -0.009 | 10.109
0 | 0.166 | 0.00859 | -0.01 | 19.32
0.5 | 0.236 | 0.00866 | -0.01 | 27.192
1 | 0.305 | 0.00923 | -0.011 | 33.041
1.5 | 0.374 | 0.00928 | -0.011 | 40.346
2 | 0.443 | 0.00874 | -0.011 | 50.738
2.5 | 0.512 | 0.00886 | -0.012 | 57.794
3 | 0.581 | 0.00905 | -0.012 | 64.172
3.5 | 0.649 | 0.00919 | -0.013 | 70.604
4 | 0.716 | 0.00884 | -0.013 | 80.996
4.5 | 0.783 | 0.00909 | -0.013 | 86.176
5 | 0.849 | 0.00973 | -0.014 | 87.258
5.5 | 0.914 | 0.00994 | -0.014 | 91.928
6 | 0.978 | 0.00974 | -0.014 | 100.43
6.5 | 1.039 | 0.00964 | -0.015 | 107.824
7 | 1.097 | 0.00964 | -0.015 | 113.758
7.5 | 1.15 | 0.01133 | -0.016 | 101.499
8 | 1.196 | 0.01222 | -0.016 | 97.907
8.5 | 1.231 | 0.01343 | -0.016 | 91.692
9 | 1.249 | 0.01514 | -0.016 | 82.498
9.5 | 1.241 | 0.01792 | -0.017 | 69.279
10 | 1.188 | 0.02336 | -0.016 | 50.845
10.5 | 1.03 | 0.03462 | -0.016 | 29.75
11 | 0.735 | 0.04484 | -0.016 | 16.382
11.5 | 0.744 | 0.05892 | -0.015 | 12.636
12 | 0.787 | 0.05178 | -0.016 | 15.196
12.5 | 0.808 | 0.05847 | -0.016 | 13.828
13 | 0.835 | 0.0621 | -0.016 | 13.446
13.5 | 0.843 | 0.08105 | -0.015 | 10.403
14 | 0.86 | 0.09582 | -0.015 | 8.98

## 128. Re 14M Mach 0.50 (2)
BIGFOIL.COM POLAR EXPORT
NACA23013
NACA23013 |  |  |  | Cl Max: | 1.6286 | at alpha= | 11 | deg
XFOIL ncrit=9 |  |  |  | L/D Max: | 153.987 | at alpha= | 8 | deg
Re: | 14000000 |  |  | Cd Min: | 0.01456 | at alpha= | -9 | deg
Mach: | 0.5 |  |  | Cl=0 at alpha= | -1.2836 | deg
|  |  |  | @ Cl=0.1, Cd= | 0.0062602
|  |  |  | @ Cl=0.4, Cd= | 0.005362
|  |  |  | @ Cl=0.6, Cd= | 0.0054877
alpha (deg) | Cl | Cd | Cm | Cl/Cd
-9 | -0.8591 | 0.01456 | -0.0767 | -59.0041
-8.5 | -0.8732 | 0.01066 | -0.0625 | -81.9137
-8 | -0.8432 | 0.00882 | -0.0522 | -95.6009
-7.5 | -0.7917 | 0.00808 | -0.0449 | -97.9827
-7 | -0.7321 | 0.00769 | -0.0394 | -95.2016
-6.5 | -0.6702 | 0.00745 | -0.0348 | -89.9597
-6 | -0.606 | 0.00717 | -0.0311 | -84.5188
-5.5 | -0.5414 | 0.00697 | -0.0279 | -77.6758
-5 | -0.4768 | 0.0068 | -0.0251 | -70.1176
-4.5 | -0.4122 | 0.00666 | -0.0226 | -61.8919
-4 | -0.3476 | 0.00653 | -0.0205 | -53.2312
-3.5 | -0.2834 | 0.00646 | -0.0185 | -43.87
-3 | -0.2192 | 0.0064 | -0.0168 | -34.25
-2.5 | -0.1556 | 0.00637 | -0.0151 | -24.427
-2 | -0.0914 | 0.00634 | -0.0137 | -14.4164
-1.5 | -0.0277 | 0.00632 | -0.0123 | -4.3829
-1 | 0.0363 | 0.00631 | -0.011 | 5.7528
-0.5 | 0.1003 | 0.00626 | -0.0099 | 16.0224
0 | 0.1627 | 0.00615 | -0.0084 | 26.4553
0.5 | 0.2166 | 0.0056 | -0.0055 | 38.6786
1 | 0.278 | 0.00545 | -0.0038 | 51.0092
1.5 | 0.3404 | 0.00541 | -0.0023 | 62.9205
2.5 | 0.4645 | 0.00531 | 0.0011 | 87.4765
3 | 0.5296 | 0.00536 | 0.0024 | 98.806
3.5 | 0.5938 | 0.00548 | 0.004 | 108.3577
4 | 0.6584 | 0.00556 | 0.0057 | 118.4173
4.5 | 0.722 | 0.00568 | 0.0078 | 127.1127
5 | 0.785 | 0.00585 | 0.0102 | 134.188
5.5 | 0.8483 | 0.00598 | 0.0128 | 141.8562
6 | 0.9097 | 0.00619 | 0.016 | 146.9628
6.5 | 0.9686 | 0.00644 | 0.0199 | 150.4037
7 | 1.025 | 0.00671 | 0.0246 | 152.7571
7.5 | 1.0818 | 0.00703 | 0.0294 | 153.8834
8 | 1.178 | 0.00765 | 0.027 | 153.9869
9 | 1.3559 | 0.00932 | 0.0263 | 145.4828
9.5 | 1.4193 | 0.01016 | 0.0312 | 139.6949
10 | 1.4932 | 0.0111 | 0.0347 | 134.5225
10.5 | 1.5677 | 0.0121 | 0.0385 | 129.562
11 | 1.6286 | 0.01318 | 0.0447 | 123.566

## 129. Re 16M Mach 0.00 (1)
BIGFOIL.COM POLAR EXPORT
NACA23013
NACA23013 |  |  |  | Cl Max: | 1.478 | at alpha= | 14.5 | deg
JavaFoil+Calcfoil stall+Eppler ext transition |  |  |  | L/D Max: | 127.144 | at alpha= | 9.5 | deg
Re: | 16000000 |  |  | Cd Min: | 0.00813 | at alpha= | 1 | deg
Mach: | 0 |  |  | Cl=0 at alpha= | -1.1885 | deg
|  |  |  | @ Cl=0.1, Cd= | 0.0088266
|  |  |  | @ Cl=0.4, Cd= | 0.0082425
|  |  |  | @ Cl=0.6, Cd= | 0.0089252
alpha (deg) | Cl | Cd | Cm | Cl/Cd
-18.5 | -0.828 | 0.1258 | 0.001 | -6.578
-18 | -0.843 | 0.11846 | 0.001 | -7.119
-17.5 | -0.858 | 0.11152 | 0.001 | -7.692
-17 | -0.872 | 0.10341 | 0.001 | -8.437
-16.5 | -0.89 | 0.09177 | 0.001 | -9.703
-16 | -0.923 | 0.07028 | 0.001 | -13.128
-15.5 | -0.96 | 0.04863 | 0.001 | -19.75
-15 | -1.003 | 0.03019 | 0 | -33.222
-14.5 | -1.044 | 0.01844 | 0 | -56.617
-14 | -1.06 | 0.0148 | 0 | -71.602
-13.5 | -1.061 | 0.01332 | 0 | -79.705
-13 | -1.057 | 0.01225 | -0.001 | -86.339
-12.5 | -1.046 | 0.01158 | -0.001 | -90.352
-12 | -1.03 | 0.01103 | -0.001 | -93.416
-11.5 | -1.01 | 0.00945 | -0.001 | -106.787
-11 | -0.985 | 0.00954 | -0.002 | -103.27
-10.5 | -0.957 | 0.00968 | -0.002 | -98.803
-10 | -0.925 | 0.00992 | -0.002 | -93.157
-9.5 | -0.889 | 0.00957 | -0.003 | -92.917
-9 | -0.85 | 0.0099 | -0.003 | -85.917
-8.5 | -0.809 | 0.00959 | -0.003 | -84.372
-8 | -0.764 | 0.00929 | -0.003 | -82.233
-7.5 | -0.716 | 0.00974 | -0.004 | -73.526
-7 | -0.667 | 0.00955 | -0.004 | -69.824
-6.5 | -0.615 | 0.00929 | -0.004 | -66.25
-6 | -0.562 | 0.00945 | -0.005 | -59.449
-5.5 | -0.507 | 0.01005 | -0.005 | -50.468
-5 | -0.451 | 0.0098 | -0.005 | -46.021
-4.5 | -0.394 | 0.00967 | -0.006 | -40.758
-4 | -0.336 | 0.00955 | -0.006 | -35.174
-3.5 | -0.277 | 0.00948 | -0.006 | -29.258
-3 | -0.218 | 0.00948 | -0.007 | -22.984
-2.5 | -0.158 | 0.00938 | -0.007 | -16.86
-2 | -0.098 | 0.00926 | -0.007 | -10.59
-1.5 | -0.038 | 0.00982 | -0.008 | -3.839
-1 | 0.023 | 0.00983 | -0.008 | 2.324
-0.5 | 0.083 | 0.00886 | -0.008 | 9.417
0 | 0.144 | 0.00874 | -0.009 | 16.475
0.5 | 0.204 | 0.00874 | -0.009 | 23.383
1 | 0.265 | 0.00813 | -0.009 | 32.545
1.5 | 0.325 | 0.00816 | -0.01 | 39.838
2 | 0.385 | 0.00822 | -0.01 | 46.839
2.5 | 0.445 | 0.00831 | -0.01 | 53.549
3 | 0.505 | 0.00914 | -0.011 | 55.237
3.5 | 0.565 | 0.00886 | -0.011 | 63.721
4 | 0.624 | 0.00897 | -0.011 | 69.533
4.5 | 0.683 | 0.00981 | -0.012 | 69.631
5 | 0.742 | 0.00992 | -0.012 | 74.778
5.5 | 0.8 | 0.01005 | -0.012 | 79.595
6 | 0.858 | 0.01019 | -0.013 | 84.216
6.5 | 0.915 | 0.00969 | -0.013 | 94.505
7 | 0.972 | 0.00993 | -0.013 | 97.81
7.5 | 1.027 | 0.00963 | -0.014 | 106.647
8 | 1.08 | 0.01002 | -0.014 | 107.815
8.5 | 1.132 | 0.0098 | -0.014 | 115.478
9 | 1.182 | 0.0097 | -0.015 | 121.812
9.5 | 1.229 | 0.00967 | -0.015 | 127.144
10 | 1.274 | 0.01064 | -0.015 | 119.673
10.5 | 1.315 | 0.01121 | -0.016 | 117.357
11 | 1.353 | 0.0118 | -0.016 | 114.629
11.5 | 1.387 | 0.01249 | -0.016 | 111.115
12 | 1.416 | 0.01327 | -0.016 | 106.691
12.5 | 1.439 | 0.0142 | -0.017 | 101.346
13 | 1.457 | 0.01537 | -0.017 | 94.789
13.5 | 1.47 | 0.01692 | -0.017 | 86.876
14 | 1.477 | 0.01884 | -0.017 | 78.412
14.5 | 1.478 | 0.02149 | -0.017 | 68.792
15 | 1.473 | 0.02482 | -0.017 | 59.338
15.5 | 1.463 | 0.02875 | -0.018 | 50.88
16 | 1.449 | 0.0334 | -0.018 | 43.368
16.5 | 1.431 | 0.03883 | -0.018 | 36.857
17 | 1.411 | 0.04492 | -0.018 | 31.405
17.5 | 1.388 | 0.05163 | -0.018 | 26.883
18 | 1.363 | 0.05891 | -0.018 | 23.144
18.5 | 1.338 | 0.0662 | -0.018 | 20.207
19 | 1.311 | 0.0737 | -0.018 | 17.787
19.5 | 1.282 | 0.08176 | -0.018 | 15.687

## 130. Re 16M Mach 0.00 (2)
BIGFOIL.COM POLAR EXPORT
NACA23013
NACA23013 |  |  |  | Cl Max: | 1.8807 | at alpha= | 20 | deg
XFOIL ncrit=9 |  |  |  | L/D Max: | 153.767 | at alpha= | 8.5 | deg
Re: | 16000000 |  |  | Cd Min: | 0.0327 | at alpha= | 20 | deg
Mach: | 0 |  |  | Cl=0 at alpha= | -1.2615 | deg
|  |  |  | @ Cl=0.1, Cd= | 0.0058715
|  |  |  | @ Cl=0.4, Cd= | 0.0049738
|  |  |  | @ Cl=0.6, Cd= | 0.0052055
alpha (deg) | Cl | Cd | Cm | Cl/Cd
-20 | -1.799 | 0.02119 | -0.0533 | -84.8985
-19.5 | -1.7768 | 0.01962 | -0.0504 | -90.5607
-19 | -1.7524 | 0.0183 | -0.0473 | -95.7596
-18.5 | -1.7256 | 0.0172 | -0.0439 | -100.3256
-18 | -1.6968 | 0.01628 | -0.0405 | -104.226
-17.5 | -1.667 | 0.01546 | -0.0369 | -107.8266
-17 | -1.6377 | 0.01478 | -0.0327 | -110.8051
-16.5 | -1.6193 | 0.01412 | -0.026 | -114.6813
-16 | -1.5882 | 0.01346 | -0.0217 | -117.9941
-15.5 | -1.5385 | 0.0127 | -0.0213 | -121.1417
-15 | -1.4855 | 0.012 | -0.0214 | -123.7917
-14.5 | -1.4309 | 0.01138 | -0.0217 | -125.7381
-14 | -1.375 | 0.01082 | -0.0222 | -127.0795
-13.5 | -1.3181 | 0.01033 | -0.0228 | -127.5992
-13 | -1.265 | 0.00987 | -0.0225 | -128.1662
-12.5 | -1.2136 | 0.00943 | -0.0217 | -128.6957
-12 | -1.1504 | 0.00893 | -0.0236 | -128.8242
-11.5 | -1.0779 | 0.0084 | -0.0275 | -128.3214
-11 | -1.0085 | 0.00796 | -0.0307 | -126.696
-10.5 | -0.96 | 0.00772 | -0.029 | -124.3523
-10 | -0.9137 | 0.00755 | -0.0269 | -121.0199
-9.5 | -0.8665 | 0.00733 | -0.0249 | -118.2128
-9 | -0.8181 | 0.00711 | -0.0232 | -115.0633
-8.5 | -0.7684 | 0.00696 | -0.0218 | -110.4023
-8 | -0.7175 | 0.00683 | -0.0205 | -105.0512
-7.5 | -0.668 | 0.00674 | -0.019 | -99.1098
-7 | -0.6175 | 0.00665 | -0.0177 | -92.8571
-6.5 | -0.565 | 0.00656 | -0.0168 | -86.128
-6 | -0.5124 | 0.00643 | -0.0159 | -79.689
-5.5 | -0.4586 | 0.00633 | -0.0152 | -72.4487
-5 | -0.4055 | 0.00625 | -0.0144 | -64.88
-4.5 | -0.3513 | 0.00617 | -0.0138 | -56.9368
-4 | -0.2976 | 0.00611 | -0.013 | -48.707
-3.5 | -0.2436 | 0.00606 | -0.0124 | -40.198
-3 | -0.1894 | 0.00605 | -0.0118 | -31.3058
-2.5 | -0.1348 | 0.00601 | -0.0112 | -22.4293
-2 | -0.0806 | 0.00601 | -0.0106 | -13.411
-1.5 | -0.026 | 0.00598 | -0.0101 | -4.3478
-1 | 0.0285 | 0.00597 | -0.0096 | 4.7739
-0.5 | 0.0828 | 0.00593 | -0.009 | 13.9629
0 | 0.1357 | 0.00575 | -0.0081 | 23.6
0.5 | 0.1851 | 0.00539 | -0.0067 | 34.3414
1 | 0.2375 | 0.00523 | -0.0058 | 45.4111
1.5 | 0.2911 | 0.00515 | -0.0051 | 56.5243
2 | 0.344 | 0.00509 | -0.0043 | 67.5835
2.5 | 0.3966 | 0.00497 | -0.0034 | 79.7988
3 | 0.4505 | 0.00503 | -0.0028 | 89.5626
3.5 | 0.5053 | 0.00505 | -0.0024 | 100.0594
4 | 0.5592 | 0.00516 | -0.0018 | 108.3721
4.5 | 0.613 | 0.00522 | -0.0012 | 117.433
5 | 0.6663 | 0.00531 | -0.0006 | 125.4802
5.5 | 0.7184 | 0.00544 | 0.0003 | 132.0588
6 | 0.7701 | 0.00558 | 0.0012 | 138.0108
6.5 | 0.8215 | 0.00571 | 0.0023 | 143.8704
7 | 0.8718 | 0.00587 | 0.0035 | 148.5179
7.5 | 0.9204 | 0.00609 | 0.005 | 151.133
8 | 0.9678 | 0.00634 | 0.0068 | 152.6498
8.5 | 1.0164 | 0.00661 | 0.0082 | 153.767
9 | 1.0764 | 0.00706 | 0.0069 | 152.4646
9.5 | 1.1478 | 0.00756 | 0.0031 | 151.8254
10 | 1.212 | 0.00807 | 0.0008 | 150.1859
10.5 | 1.2655 | 0.00858 | 0.0008 | 147.4942
11 | 1.3166 | 0.00902 | 0.0014 | 145.9645
11.5 | 1.3729 | 0.00957 | 0.0006 | 143.4587
12 | 1.4293 | 0.01009 | -0.0001 | 141.6551
12.5 | 1.4846 | 0.01067 | -0.0008 | 139.1378
13 | 1.5387 | 0.0113 | -0.0013 | 136.1681
13.5 | 1.5915 | 0.01195 | -0.0016 | 133.1799
14 | 1.6358 | 0.01255 | -0.0001 | 130.3426
14.5 | 1.6673 | 0.0132 | 0.0039 | 126.3106
15 | 1.6881 | 0.01382 | 0.01 | 122.1491
15.5 | 1.7174 | 0.01449 | 0.014 | 118.5231
16 | 1.7442 | 0.01541 | 0.018 | 113.1862
16.5 | 1.7709 | 0.01641 | 0.0215 | 107.9159
17 | 1.7972 | 0.01752 | 0.0247 | 102.5799
17.5 | 1.8196 | 0.01893 | 0.0279 | 96.1226
18 | 1.8399 | 0.02062 | 0.0307 | 89.2289
18.5 | 1.8533 | 0.02293 | 0.0335 | 80.8242
19 | 1.8656 | 0.02561 | 0.0355 | 72.8465
19.5 | 1.8755 | 0.02878 | 0.0368 | 65.1668
20 | 1.8807 | 0.0327 | 0.0375 | 57.5138

## 131. Re 16M Mach 0.10 (1)
BIGFOIL.COM POLAR EXPORT
NACA23013
NACA23013 |  |  |  | Cl Max: | 1.467 | at alpha= | 14 | deg
JavaFoil+Calcfoil stall+Eppler ext transition |  |  |  | L/D Max: | 126.093 | at alpha= | 9.5 | deg
Re: | 16000000 |  |  | Cd Min: | 0.00816 | at alpha= | 1 | deg
Mach: | 0.1 |  |  | Cl=0 at alpha= | -1.1885 | deg
|  |  |  | @ Cl=0.1, Cd= | 0.0088285
|  |  |  | @ Cl=0.4, Cd= | 0.0082787
|  |  |  | @ Cl=0.6, Cd= | 0.008987
alpha (deg) | Cl | Cd | Cm | Cl/Cd
-18 | -0.801 | 0.12274 | 0.001 | -6.524
-17.5 | -0.818 | 0.11542 | 0.001 | -7.091
-17 | -0.835 | 0.10859 | 0.001 | -7.687
-16.5 | -0.851 | 0.10085 | 0.001 | -8.434
-16 | -0.868 | 0.09087 | 0.001 | -9.551
-15.5 | -0.906 | 0.06612 | 0.001 | -13.705
-15 | -0.943 | 0.04636 | 0 | -20.342
-14.5 | -1.002 | 0.02386 | 0 | -41.979
-14 | -1.033 | 0.01625 | 0 | -63.604
-13.5 | -1.042 | 0.01398 | 0 | -74.566
-13 | -1.043 | 0.01266 | -0.001 | -82.368
-12.5 | -1.036 | 0.01181 | -0.001 | -87.724
-12 | -1.022 | 0.01121 | -0.001 | -91.152
-11.5 | -1.004 | 0.01069 | -0.001 | -93.896
-11 | -0.981 | 0.00967 | -0.002 | -101.475
-10.5 | -0.954 | 0.00978 | -0.002 | -97.626
-10 | -0.924 | 0.00942 | -0.002 | -98.056
-9.5 | -0.889 | 0.00965 | -0.003 | -92.103
-9 | -0.851 | 0.01001 | -0.003 | -85.079
-8.5 | -0.81 | 0.00965 | -0.003 | -83.955
-8 | -0.766 | 0.00937 | -0.003 | -81.714
-7.5 | -0.718 | 0.00986 | -0.004 | -72.875
-7 | -0.669 | 0.00956 | -0.004 | -69.979
-6.5 | -0.617 | 0.0097 | -0.004 | -63.687
-6 | -0.564 | 0.00956 | -0.005 | -58.996
-5.5 | -0.509 | 0.00935 | -0.005 | -54.48
-5 | -0.453 | 0.00986 | -0.005 | -45.979
-4.5 | -0.396 | 0.0097 | -0.006 | -40.814
-4 | -0.338 | 0.00962 | -0.006 | -35.105
-3.5 | -0.279 | 0.00952 | -0.006 | -29.25
-3 | -0.219 | 0.00954 | -0.007 | -22.967
-2.5 | -0.159 | 0.00941 | -0.007 | -16.891
-2 | -0.099 | 0.00935 | -0.007 | -10.539
-1.5 | -0.038 | 0.00995 | -0.008 | -3.806
-1 | 0.023 | 0.00991 | -0.008 | 2.317
-0.5 | 0.084 | 0.00886 | -0.008 | 9.465
0 | 0.145 | 0.00874 | -0.009 | 16.549
0.5 | 0.205 | 0.00818 | -0.009 | 25.11
1 | 0.266 | 0.00816 | -0.009 | 32.607
1.5 | 0.327 | 0.00818 | -0.01 | 39.927
2 | 0.387 | 0.00827 | -0.01 | 46.801
2.5 | 0.447 | 0.00831 | -0.01 | 53.831
3 | 0.507 | 0.00843 | -0.011 | 60.162
3.5 | 0.567 | 0.00891 | -0.011 | 63.687
4 | 0.627 | 0.00905 | -0.011 | 69.262
4.5 | 0.686 | 0.00984 | -0.012 | 69.743
5 | 0.745 | 0.01001 | -0.012 | 74.46
5.5 | 0.804 | 0.01017 | -0.012 | 79.087
6 | 0.862 | 0.01022 | -0.013 | 84.345
6.5 | 0.92 | 0.00976 | -0.013 | 94.216
7 | 0.976 | 0.00996 | -0.013 | 97.946
7.5 | 1.031 | 0.00973 | -0.014 | 105.998
8 | 1.085 | 0.01009 | -0.014 | 107.499
8.5 | 1.137 | 0.00991 | -0.014 | 114.68
9 | 1.186 | 0.00983 | -0.015 | 120.686
9.5 | 1.234 | 0.00978 | -0.015 | 126.093
10 | 1.278 | 0.01076 | -0.015 | 118.738
10.5 | 1.318 | 0.01135 | -0.016 | 116.163
11 | 1.356 | 0.01198 | -0.016 | 113.179
11.5 | 1.389 | 0.0127 | -0.016 | 109.352
12 | 1.416 | 0.01354 | -0.016 | 104.554
12.5 | 1.437 | 0.01458 | -0.017 | 98.587
13 | 1.453 | 0.01584 | -0.017 | 91.719
13.5 | 1.463 | 0.01756 | -0.017 | 83.315
14 | 1.467 | 0.0198 | -0.017 | 74.07
14.5 | 1.465 | 0.0227 | -0.017 | 64.527
15 | 1.457 | 0.02631 | -0.017 | 55.359
15.5 | 1.443 | 0.03076 | -0.018 | 46.904
16 | 1.425 | 0.03586 | -0.018 | 39.741
16.5 | 1.405 | 0.04151 | -0.018 | 33.841
17 | 1.38 | 0.04828 | -0.018 | 28.585
17.5 | 1.354 | 0.05546 | -0.018 | 24.409
18 | 1.325 | 0.06317 | -0.018 | 20.981
18.5 | 1.296 | 0.07089 | -0.018 | 18.281
19 | 1.265 | 0.07904 | -0.018 | 16.002

## 132. Re 16M Mach 0.10 (2)
BIGFOIL.COM POLAR EXPORT
NACA23013
NACA23013 |  |  |  | Cl Max: | 1.8685 | at alpha= | 20 | deg
XFOIL ncrit=9 |  |  |  | L/D Max: | 153.789 | at alpha= | 8.5 | deg
Re: | 16000000 |  |  | Cd Min: | 0.03638 | at alpha= | 20 | deg
Mach: | 0.1 |  |  | Cl=0 at alpha= | -1.2619 | deg
|  |  |  | @ Cl=0.1, Cd= | 0.0058868
|  |  |  | @ Cl=0.4, Cd= | 0.0049812
|  |  |  | @ Cl=0.6, Cd= | 0.0052156
alpha (deg) | Cl | Cd | Cm | Cl/Cd
-20 | -1.7973 | 0.02316 | -0.0592 | -77.6036
-19.5 | -1.7804 | 0.02103 | -0.0562 | -84.66
-19 | -1.7576 | 0.01944 | -0.053 | -90.4115
-18.5 | -1.7322 | 0.0181 | -0.0495 | -95.7017
-18 | -1.7045 | 0.017 | -0.0459 | -100.2647
-17.5 | -1.675 | 0.01605 | -0.0421 | -104.3614
-17 | -1.6445 | 0.01526 | -0.038 | -107.7654
-16.5 | -1.6195 | 0.01455 | -0.0325 | -111.3058
-16 | -1.5955 | 0.01395 | -0.0264 | -114.3728
-15.5 | -1.5525 | 0.01315 | -0.0242 | -118.0608
-15 | -1.499 | 0.0124 | -0.024 | -120.8871
-14.5 | -1.4442 | 0.01169 | -0.024 | -123.5415
-14 | -1.3878 | 0.01107 | -0.0243 | -125.3659
-13.5 | -1.3303 | 0.01052 | -0.0246 | -126.4544
-13 | -1.2749 | 0.01002 | -0.0245 | -127.2355
-12.5 | -1.2243 | 0.00958 | -0.0233 | -127.7975
-12 | -1.1607 | 0.00909 | -0.0248 | -127.6898
-11.5 | -1.0878 | 0.00855 | -0.0285 | -127.2281
-11 | -1.0157 | 0.00805 | -0.032 | -126.1739
-10.5 | -0.9663 | 0.00779 | -0.0303 | -124.0436
-10 | -0.9198 | 0.0076 | -0.028 | -121.0263
-9.5 | -0.872 | 0.00739 | -0.0259 | -117.9973
-9 | -0.8234 | 0.00716 | -0.0241 | -115
-8.5 | -0.7735 | 0.007 | -0.0225 | -110.5
-8 | -0.7222 | 0.00686 | -0.0212 | -105.277
-7.5 | -0.6721 | 0.00677 | -0.0196 | -99.2762
-7 | -0.6213 | 0.00667 | -0.0182 | -93.1484
-6.5 | -0.5684 | 0.00658 | -0.0172 | -86.383
-6 | -0.5155 | 0.00645 | -0.0162 | -79.9225
-5.5 | -0.4614 | 0.00634 | -0.0155 | -72.776
-5 | -0.4078 | 0.00626 | -0.0146 | -65.1438
-4.5 | -0.3533 | 0.00618 | -0.014 | -57.1683
-4 | -0.2993 | 0.00612 | -0.0132 | -48.9052
-3.5 | -0.2449 | 0.00607 | -0.0126 | -40.346
-3 | -0.1904 | 0.00606 | -0.0119 | -31.4191
-2.5 | -0.1355 | 0.00602 | -0.0114 | -22.5083
-2 | -0.081 | 0.00602 | -0.0107 | -13.4551
-1.5 | -0.0261 | 0.00599 | -0.0102 | -4.3573
-1 | 0.0287 | 0.00598 | -0.0096 | 4.7993
-0.5 | 0.0833 | 0.00594 | -0.009 | 14.0236
0 | 0.1367 | 0.00577 | -0.0082 | 23.6915
0.5 | 0.1862 | 0.0054 | -0.0067 | 34.4815
1 | 0.2388 | 0.00524 | -0.0057 | 45.5725
1.5 | 0.2928 | 0.00515 | -0.0051 | 56.8544
2 | 0.346 | 0.00509 | -0.0042 | 67.9764
2.5 | 0.3989 | 0.00498 | -0.0033 | 80.1004
3 | 0.4531 | 0.00504 | -0.0027 | 89.9008
3.5 | 0.5082 | 0.00506 | -0.0023 | 100.4348
4 | 0.5625 | 0.00516 | -0.0017 | 109.0116
4.5 | 0.6165 | 0.00524 | -0.001 | 117.6527
5 | 0.6703 | 0.00532 | -0.0003 | 125.9962
5.5 | 0.7227 | 0.00546 | 0.0006 | 132.3626
6 | 0.7748 | 0.0056 | 0.0016 | 138.3571
6.5 | 0.8265 | 0.00574 | 0.0027 | 143.9895
7.5 | 0.926 | 0.00612 | 0.0055 | 151.3072
8 | 0.9736 | 0.00637 | 0.0074 | 152.8414
8.5 | 1.0227 | 0.00665 | 0.0089 | 153.7895
9 | 1.0846 | 0.00712 | 0.0074 | 152.3315
9.5 | 1.1567 | 0.00762 | 0.0036 | 151.7979
10 | 1.2209 | 0.00816 | 0.0015 | 149.6201
10.5 | 1.2742 | 0.00868 | 0.0018 | 146.7972
11 | 1.3264 | 0.00915 | 0.0023 | 144.9617
11.5 | 1.3833 | 0.00971 | 0.0017 | 142.4614
12 | 1.4402 | 0.01025 | 0.001 | 140.5073
12.5 | 1.4962 | 0.01084 | 0.0005 | 138.0258
13 | 1.551 | 0.01148 | 0.0001 | 135.1045
13.5 | 1.604 | 0.01218 | 0 | 131.6913
14 | 1.6441 | 0.01279 | 0.0027 | 128.5457
14.5 | 1.6693 | 0.01347 | 0.0082 | 123.9272
15 | 1.6942 | 0.01409 | 0.0136 | 120.2413
15.5 | 1.7237 | 0.01486 | 0.0176 | 115.996
16 | 1.7496 | 0.01591 | 0.0216 | 109.9686
16.5 | 1.7771 | 0.01697 | 0.0251 | 104.7201
17 | 1.8019 | 0.01826 | 0.0284 | 98.6802
17.5 | 1.8217 | 0.01996 | 0.0317 | 91.2675
18 | 1.8396 | 0.02198 | 0.0346 | 83.6943
18.5 | 1.8518 | 0.02465 | 0.037 | 75.1237
19 | 1.8631 | 0.0277 | 0.0386 | 67.2599
19.5 | 1.8674 | 0.03168 | 0.0395 | 58.9457
20 | 1.8685 | 0.03638 | 0.0396 | 51.3606

## 133. Re 16M Mach 0.25 (1)
BIGFOIL.COM POLAR EXPORT
NACA23013
NACA23013 |  |  |  | Cl Max: | 1.411 | at alpha= | 12.5 | deg
JavaFoil+Calcfoil stall+Eppler ext transition |  |  |  | L/D Max: | 128.521 | at alpha= | 9 | deg
Re: | 16000000 |  |  | Cd Min: | 0.00829 | at alpha= | 0.5 | deg
Mach: | 0.25 |  |  | Cl=0 at alpha= | -1.1905 | deg
|  |  |  | @ Cl=0.1, Cd= | 0.0095467
|  |  |  | @ Cl=0.4, Cd= | 0.0084236
|  |  |  | @ Cl=0.6, Cd= | 0.0088933
alpha (deg) | Cl | Cd | Cm | Cl/Cd
-16.5 | -0.574 | 0.12183 | 0.001 | -4.708
-16 | -0.616 | 0.11435 | 0.001 | -5.39
-15.5 | -0.656 | 0.10647 | 0 | -6.159
-15 | -0.691 | 0.0991 | 0 | -6.976
-14.5 | -0.723 | 0.09184 | 0 | -7.872
-14 | -0.749 | 0.08479 | 0 | -8.83
-13.5 | -0.772 | 0.07594 | 0 | -10.161
-13 | -0.858 | 0.03287 | -0.001 | -26.1
-12.5 | -0.923 | 0.01623 | -0.001 | -56.91
-12 | -0.947 | 0.01296 | -0.001 | -73.106
-11.5 | -0.951 | 0.01187 | -0.001 | -80.135
-11 | -0.945 | 0.01113 | -0.002 | -84.913
-10.5 | -0.931 | 0.00948 | -0.002 | -98.197
-10 | -0.91 | 0.00948 | -0.002 | -96.032
-9.5 | -0.883 | 0.00957 | -0.003 | -92.317
-9 | -0.852 | 0.00984 | -0.003 | -86.572
-8.5 | -0.815 | 0.00945 | -0.003 | -86.324
-8 | -0.774 | 0.00975 | -0.004 | -79.358
-7.5 | -0.729 | 0.00945 | -0.004 | -77.115
-7 | -0.681 | 0.00988 | -0.004 | -68.865
-6.5 | -0.63 | 0.00957 | -0.004 | -65.769
-6 | -0.576 | 0.0094 | -0.005 | -61.33
-5.5 | -0.521 | 0.00915 | -0.005 | -56.998
-5 | -0.464 | 0.00896 | -0.005 | -51.807
-4.5 | -0.406 | 0.00948 | -0.006 | -42.8
-4 | -0.346 | 0.00934 | -0.006 | -37.087
-3.5 | -0.286 | 0.00922 | -0.006 | -30.996
-3 | -0.225 | 0.00919 | -0.007 | -24.461
-2.5 | -0.163 | 0.00909 | -0.007 | -17.958
-2 | -0.101 | 0.00895 | -0.007 | -11.311
-1.5 | -0.039 | 0.00889 | -0.008 | -4.377
-1 | 0.024 | 0.01015 | -0.008 | 2.324
-0.5 | 0.086 | 0.0099 | -0.008 | 8.702
0 | 0.149 | 0.00831 | -0.009 | 17.887
0.5 | 0.211 | 0.00829 | -0.009 | 25.465
1 | 0.273 | 0.0083 | -0.009 | 32.919
1.5 | 0.335 | 0.00836 | -0.01 | 40.12
2 | 0.398 | 0.00842 | -0.01 | 47.225
2.5 | 0.459 | 0.00853 | -0.011 | 53.887
3 | 0.521 | 0.00862 | -0.011 | 60.454
3.5 | 0.583 | 0.00874 | -0.011 | 66.651
4 | 0.644 | 0.00929 | -0.012 | 69.307
4.5 | 0.705 | 0.00947 | -0.012 | 74.424
5 | 0.765 | 0.01033 | -0.012 | 74.07
5.5 | 0.825 | 0.0098 | -0.013 | 84.236
6 | 0.884 | 0.0099 | -0.013 | 89.333
6.5 | 0.943 | 0.01013 | -0.013 | 93.064
7 | 1 | 0.00978 | -0.014 | 102.308
7.5 | 1.056 | 0.01019 | -0.014 | 103.662
8 | 1.11 | 0.00993 | -0.014 | 111.704
8.5 | 1.161 | 0.00987 | -0.015 | 117.649
9 | 1.21 | 0.00941 | -0.015 | 128.521
9.5 | 1.255 | 0.01094 | -0.015 | 114.742
10 | 1.296 | 0.01158 | -0.016 | 111.901
10.5 | 1.332 | 0.01229 | -0.016 | 108.398
11 | 1.363 | 0.01313 | -0.016 | 103.861
11.5 | 1.388 | 0.01415 | -0.017 | 98.082
12 | 1.403 | 0.01545 | -0.017 | 90.834
12.5 | 1.411 | 0.01723 | -0.017 | 81.888
13 | 1.41 | 0.01961 | -0.017 | 71.899
13.5 | 1.401 | 0.0228 | -0.017 | 61.443
14 | 1.383 | 0.02711 | -0.017 | 51.023
14.5 | 1.36 | 0.03248 | -0.017 | 41.864
15 | 1.328 | 0.0387 | -0.017 | 34.301
15.5 | 1.288 | 0.04596 | -0.017 | 28.033
16 | 1.244 | 0.05425 | -0.017 | 22.923
16.5 | 1.194 | 0.06321 | -0.017 | 18.893
17 | 1.141 | 0.07266 | -0.017 | 15.702
17.5 | 1.083 | 0.08282 | -0.017 | 13.08

## 134. Re 16M Mach 0.25 (2)
BIGFOIL.COM POLAR EXPORT
NACA23013
NACA23013 |  |  |  | Cl Max: | 1.8251 | at alpha= | 18 | deg
XFOIL ncrit=9 |  |  |  | L/D Max: | 153.242 | at alpha= | 8.5 | deg
Re: | 16000000 |  |  | Cd Min: | 0.07187 | at alpha= | 20 | deg
Mach: | 0.25 |  |  | Cl=0 at alpha= | -1.2647 | deg
|  |  |  | @ Cl=0.1, Cd= | 0.0059552
|  |  |  | @ Cl=0.4, Cd= | 0.0051044
|  |  |  | @ Cl=0.6, Cd= | 0.0052447
alpha (deg) | Cl | Cd | Cm | Cl/Cd
-20 | -1.6812 | 0.04788 | -0.0773 | -35.1128
-19.5 | -1.7037 | 0.03964 | -0.08 | -42.9793
-19 | -1.7106 | 0.03361 | -0.0804 | -50.8956
-18.5 | -1.7103 | 0.0288 | -0.079 | -59.3854
-18 | -1.7037 | 0.02499 | -0.0761 | -68.1753
-17.5 | -1.6895 | 0.02211 | -0.0721 | -76.4134
-17 | -1.6676 | 0.02 | -0.0675 | -83.38
-16.5 | -1.6432 | 0.01824 | -0.0623 | -90.0877
-16 | -1.6154 | 0.01683 | -0.0568 | -95.9834
-15.5 | -1.5872 | 0.01567 | -0.0505 | -101.2891
-15 | -1.5711 | 0.01491 | -0.0414 | -105.3722
-14.5 | -1.5167 | 0.01394 | -0.0391 | -108.802
-14 | -1.4578 | 0.01291 | -0.0378 | -112.9202
-13.5 | -1.3979 | 0.01196 | -0.0366 | -116.8813
-13 | -1.3362 | 0.01118 | -0.0358 | -119.517
-12.5 | -1.2835 | 0.01051 | -0.0332 | -122.1218
-12 | -1.2206 | 0.00989 | -0.0326 | -123.4176
-11.5 | -1.1454 | 0.00929 | -0.0347 | -123.2939
-11 | -1.062 | 0.00868 | -0.0387 | -122.3502
-10.5 | -1.0001 | 0.00822 | -0.0383 | -121.6667
-10 | -0.9531 | 0.00793 | -0.0348 | -120.1892
-9.5 | -0.9038 | 0.0077 | -0.0318 | -117.3766
-9 | -0.852 | 0.00748 | -0.0295 | -113.9037
-8.5 | -0.8009 | 0.00724 | -0.027 | -110.6215
-8 | -0.7478 | 0.00703 | -0.025 | -106.3727
-7.5 | -0.6954 | 0.00694 | -0.023 | -100.2017
-7 | -0.6423 | 0.00682 | -0.0212 | -94.1789
-6.5 | -0.5879 | 0.00668 | -0.0197 | -88.009
-6 | -0.5324 | 0.00656 | -0.0184 | -81.1585
-5.5 | -0.4766 | 0.00642 | -0.0173 | -74.2368
-5 | -0.4209 | 0.00635 | -0.0162 | -66.2835
-4.5 | -0.3646 | 0.00623 | -0.0153 | -58.5233
-4 | -0.3084 | 0.00618 | -0.0144 | -49.9029
-3.5 | -0.2522 | 0.00613 | -0.0135 | -41.1419
-3 | -0.1961 | 0.0061 | -0.0127 | -32.1475
-2.5 | -0.1395 | 0.00606 | -0.0119 | -23.0198
-2 | -0.0831 | 0.00605 | -0.0112 | -13.7355
-1.5 | -0.0265 | 0.00603 | -0.0105 | -4.3947
-1 | 0.0298 | 0.00602 | -0.0098 | 4.9502
-0.5 | 0.0862 | 0.00599 | -0.0092 | 14.3907
0 | 0.1418 | 0.00585 | -0.0083 | 24.2393
0.5 | 0.1921 | 0.00541 | -0.0066 | 35.5083
1 | 0.2462 | 0.00527 | -0.0055 | 46.7173
1.5 | 0.3021 | 0.00519 | -0.0047 | 58.2081
2 | 0.3568 | 0.00512 | -0.0038 | 69.6875
3 | 0.4676 | 0.00508 | -0.002 | 92.0472
3.5 | 0.5243 | 0.00512 | -0.0014 | 102.4023
4 | 0.5807 | 0.00521 | -0.0007 | 111.4587
4.5 | 0.6363 | 0.00531 | 0.0002 | 119.8305
5 | 0.6923 | 0.00539 | 0.0011 | 128.4416
5.5 | 0.7468 | 0.00553 | 0.0022 | 135.0452
6 | 0.8006 | 0.0057 | 0.0036 | 140.4561
6.5 | 0.8537 | 0.00586 | 0.005 | 145.6826
7 | 0.9059 | 0.00604 | 0.0068 | 149.9834
7.5 | 0.9565 | 0.00627 | 0.0088 | 152.5518
8 | 1.005 | 0.00657 | 0.0114 | 152.968
8.5 | 1.0589 | 0.00691 | 0.0127 | 153.2417
9 | 1.1314 | 0.00741 | 0.01 | 152.6856
9.5 | 1.2057 | 0.00805 | 0.0068 | 149.7764
10 | 1.2711 | 0.0086 | 0.0057 | 147.8023
10.5 | 1.3216 | 0.00917 | 0.0078 | 144.1221
11 | 1.3822 | 0.00975 | 0.0078 | 141.7641
11.5 | 1.4423 | 0.01043 | 0.0078 | 138.2838
12 | 1.5026 | 0.01108 | 0.0079 | 135.6137
12.5 | 1.5611 | 0.01183 | 0.0083 | 131.9611
13 | 1.6186 | 0.01266 | 0.0088 | 127.8515
13.5 | 1.6456 | 0.01333 | 0.0154 | 123.4509
14 | 1.6675 | 0.01412 | 0.0225 | 118.0949
14.5 | 1.6994 | 0.01503 | 0.0273 | 113.0672
15 | 1.727 | 0.01625 | 0.0321 | 106.2769
15.5 | 1.7548 | 0.01762 | 0.0364 | 99.5914
16 | 1.7789 | 0.01935 | 0.0405 | 91.9328
16.5 | 1.7969 | 0.02169 | 0.0442 | 82.8446
17 | 1.811 | 0.02462 | 0.0471 | 73.5581
17.5 | 1.8231 | 0.02812 | 0.049 | 64.8329
18 | 1.8251 | 0.03289 | 0.0498 | 55.491
18.5 | 1.8179 | 0.03905 | 0.0493 | 46.5531
19 | 1.7921 | 0.04769 | 0.0469 | 37.5781
19.5 | 1.7445 | 0.05936 | 0.0423 | 29.3885
20 | 1.6943 | 0.07187 | 0.0368 | 23.5745

## 135. Re 16M Mach 0.50 (1)
BIGFOIL.COM POLAR EXPORT
NACA23013
NACA23013 |  |  |  | Cl Max: | 1.25 | at alpha= | 9 | deg
JavaFoil+Calcfoil stall+Eppler ext transition |  |  |  | L/D Max: | 114.197 | at alpha= | 7 | deg
Re: | 16000000 |  |  | Cd Min: | 0.00852 | at alpha= | 0 | deg
Mach: | 0.5 |  |  | Cl=0 at alpha= | -1.1884 | deg
|  |  |  | @ Cl=0.1, Cd= | 0.0093591
|  |  |  | @ Cl=0.4, Cd= | 0.0089678
|  |  |  | @ Cl=0.6, Cd= | 0.0089919
alpha (deg) | Cl | Cd | Cm | Cl/Cd
-20 | -1.016 | 0.17955 | 0.002 | -5.657
-19.5 | -0.991 | 0.16476 | 0.002 | -6.013
-19 | -0.967 | 0.14747 | 0.002 | -6.56
-18.5 | -0.936 | 0.15654 | 0.001 | -5.982
-18 | -0.912 | 0.13988 | 0.001 | -6.52
-17.5 | -0.889 | 0.12647 | 0.001 | -7.026
-17 | -0.857 | 0.13893 | 0.001 | -6.166
-16.5 | -0.833 | 0.12034 | 0.001 | -6.922
-16 | -0.812 | 0.10449 | 0.001 | -7.767
-15.5 | -0.778 | 0.1111 | 0 | -7.004
-15 | -0.756 | 0.09734 | 0 | -7.766
-14.5 | -0.74 | 0.0823 | 0 | -8.986
-14 | -0.705 | 0.08459 | 0 | -8.329
-13.5 | -0.775 | 0.02385 | 0 | -32.511
-13 | -0.647 | 0.07958 | 0 | -8.135
-12.5 | -0.724 | 0.0191 | -0.001 | -37.918
-12 | -0.593 | 0.07293 | -0.001 | -8.134
-11.5 | -0.597 | 0.04641 | -0.001 | -12.863
-11 | -0.542 | 0.06369 | -0.001 | -8.503
-10.5 | -0.516 | 0.05892 | -0.001 | -8.754
-10 | -0.484 | 0.06046 | -0.001 | -8.01
-9.5 | -0.497 | 0.0301 | -0.002 | -16.52
-9 | -0.431 | 0.05375 | -0.002 | -8.009
-8.5 | -0.402 | 0.05222 | -0.002 | -7.706
-8 | -0.374 | 0.05056 | -0.002 | -7.406
-7.5 | -0.657 | 0.01058 | -0.004 | -62.147
-7 | -0.675 | 0.00968 | -0.005 | -69.718
-6.5 | -0.653 | 0.00977 | -0.005 | -66.801
-6 | -0.614 | 0.01 | -0.005 | -61.384
-5.5 | -0.564 | 0.00962 | -0.006 | -58.608
-5 | -0.508 | 0.0093 | -0.006 | -54.592
-4.5 | -0.447 | 0.00972 | -0.006 | -45.996
-4 | -0.383 | 0.0095 | -0.007 | -40.32
-3.5 | -0.317 | 0.00937 | -0.007 | -33.871
-3 | -0.25 | 0.00932 | -0.008 | -26.837
-2.5 | -0.182 | 0.00986 | -0.008 | -18.441
-2 | -0.113 | 0.0097 | -0.008 | -11.64
-1.5 | -0.043 | 0.00959 | -0.009 | -4.532
-1 | 0.026 | 0.00953 | -0.009 | 2.765
-0.5 | 0.096 | 0.00941 | -0.009 | 10.223
0 | 0.166 | 0.00852 | -0.01 | 19.485
0.5 | 0.236 | 0.00852 | -0.01 | 27.645
1 | 0.305 | 0.00911 | -0.011 | 33.468
1.5 | 0.374 | 0.00916 | -0.011 | 40.879
2 | 0.443 | 0.00865 | -0.011 | 51.276
2.5 | 0.512 | 0.00877 | -0.012 | 58.425
3 | 0.581 | 0.00895 | -0.012 | 64.866
3.5 | 0.649 | 0.0091 | -0.013 | 71.298
4 | 0.716 | 0.0094 | -0.013 | 76.224
4.5 | 0.783 | 0.00901 | -0.013 | 86.946
5 | 0.849 | 0.00971 | -0.014 | 87.469
5.5 | 0.914 | 0.00991 | -0.014 | 92.219
6 | 0.978 | 0.00973 | -0.014 | 100.543
6.5 | 1.039 | 0.00959 | -0.015 | 108.325
7 | 1.097 | 0.00961 | -0.015 | 114.197
7.5 | 1.15 | 0.01127 | -0.016 | 102.064
8 | 1.196 | 0.01213 | -0.016 | 98.626
8.5 | 1.232 | 0.0133 | -0.016 | 92.617
9 | 1.25 | 0.01491 | -0.017 | 83.883
9.5 | 1.243 | 0.01755 | -0.017 | 70.841
10 | 1.192 | 0.02256 | -0.017 | 52.833
10.5 | 1.034 | 0.03336 | -0.016 | 30.983
11 | 0.737 | 0.04351 | -0.016 | 16.931
11.5 | 0.747 | 0.05683 | -0.015 | 13.148
12 | 0.79 | 0.04975 | -0.016 | 15.875
12.5 | 0.812 | 0.05623 | -0.016 | 14.434
13 | 0.825 | 0.06959 | -0.015 | 11.855
13.5 | 0.833 | 0.09256 | -0.014 | 8.995
14 | 0.854 | 0.10525 | -0.014 | 8.113

## 136. Re 16M Mach 0.50 (2)
BIGFOIL.COM POLAR EXPORT
NACA23013
NACA23013 |  |  |  | Cl Max: | 1.6693 | at alpha= | 13 | deg
XFOIL ncrit=9 |  |  |  | L/D Max: | 156.869 | at alpha= | 7.5 | deg
Re: | 16000000 |  |  | Cd Min: | 0.1472 | at alpha= | 18 | deg
Mach: | 0.5 |  |  | Cl=0 at alpha= | -1.2793 | deg
|  |  |  | @ Cl=0.1, Cd= | 0.0061701
|  |  |  | @ Cl=0.4, Cd= | 0.0052956
|  |  |  | @ Cl=0.6, Cd= | 0.005406
alpha (deg) | Cl | Cd | Cm | Cl/Cd
-13.5 | -0.7082 | 0.10813 | -0.0272 | -6.5495
-13 | -0.7262 | 0.0967 | -0.034 | -7.5098
-12.5 | -0.7426 | 0.08574 | -0.0405 | -8.6611
-12 | -0.7577 | 0.07457 | -0.0471 | -10.1609
-11.5 | -0.7691 | 0.06258 | -0.0552 | -12.2899
-11 | -0.7858 | 0.05005 | -0.0673 | -15.7003
-9 | -0.8715 | 0.01447 | -0.0749 | -60.2281
-8.5 | -0.8832 | 0.01045 | -0.0612 | -84.5167
-8 | -0.8521 | 0.0086 | -0.051 | -99.0814
-7.5 | -0.7991 | 0.00793 | -0.0438 | -100.7692
-7 | -0.7382 | 0.00757 | -0.0384 | -97.5165
-6.5 | -0.6745 | 0.00732 | -0.0341 | -92.1448
-6 | -0.6095 | 0.00707 | -0.0305 | -86.2093
-5.5 | -0.5445 | 0.00686 | -0.0274 | -79.3732
-5 | -0.4794 | 0.00671 | -0.0247 | -71.4456
-4.5 | -0.4146 | 0.00655 | -0.0222 | -63.2977
-4 | -0.3497 | 0.00644 | -0.0201 | -54.3012
-3.5 | -0.2852 | 0.00637 | -0.0182 | -44.7724
-3 | -0.2208 | 0.0063 | -0.0165 | -35.0476
-2.5 | -0.1568 | 0.00627 | -0.0149 | -25.008
-2 | -0.0925 | 0.00625 | -0.0135 | -14.8
-1.5 | -0.0282 | 0.00622 | -0.0122 | -4.5338
-1 | 0.0357 | 0.00621 | -0.0109 | 5.7488
-0.5 | 0.1002 | 0.00617 | -0.0098 | 16.2399
0 | 0.1639 | 0.00608 | -0.0086 | 26.9572
0.5 | 0.2182 | 0.00557 | -0.0057 | 39.1741
1 | 0.2796 | 0.0054 | -0.0041 | 51.7778
1.5 | 0.3425 | 0.00536 | -0.0027 | 63.8993
2 | 0.405 | 0.00529 | -0.0011 | 76.5595
2.5 | 0.4669 | 0.00524 | 0.0007 | 89.1031
3 | 0.5316 | 0.00531 | 0.002 | 100.113
3.5 | 0.5968 | 0.0054 | 0.0035 | 110.5185
4 | 0.661 | 0.00552 | 0.0052 | 119.7464
4.5 | 0.7258 | 0.00562 | 0.0071 | 129.1459
5 | 0.7892 | 0.00579 | 0.0094 | 136.304
5.5 | 0.8525 | 0.00595 | 0.012 | 143.2773
6 | 0.915 | 0.00613 | 0.015 | 149.2659
6.5 | 0.9752 | 0.00636 | 0.0187 | 153.3333
7 | 1.0338 | 0.00664 | 0.023 | 155.6928
7.5 | 1.0871 | 0.00693 | 0.0285 | 156.8687
8 | 1.1584 | 0.00741 | 0.0309 | 156.3293
8.5 | 1.2628 | 0.00824 | 0.0273 | 153.2524
9 | 1.3525 | 0.00908 | 0.0271 | 148.9537
9.5 | 1.4253 | 0.00997 | 0.0304 | 142.9589
10 | 1.4908 | 0.0108 | 0.0354 | 138.037
10.5 | 1.5653 | 0.01176 | 0.0393 | 133.1037
11 | 1.6394 | 0.01283 | 0.0437 | 127.7786
13 | 1.6693 | 0.0275 | 0.0757 | 60.7018
13.5 | 1.6272 | 0.03716 | 0.0736 | 43.789
14 | 1.5784 | 0.04827 | 0.0688 | 32.6994
14.5 | 1.5219 | 0.06023 | 0.0628 | 25.2681
15 | 1.4571 | 0.07301 | 0.0558 | 19.9575
15.5 | 1.3849 | 0.08689 | 0.0471 | 15.9385
17 | 1.2678 | 0.12218 | 0.0253 | 10.3765
17.5 | 1.2334 | 0.13449 | 0.0171 | 9.1709
18 | 1.2012 | 0.1472 | 0.0083 | 8.1603

## 137. Re 18M Mach 0.00 (1)
BIGFOIL.COM POLAR EXPORT
NACA23013
NACA23013 |  |  |  | Cl Max: | 1.481 | at alpha= | 14.5 | deg
JavaFoil+Calcfoil stall+Eppler ext transition |  |  |  | L/D Max: | 132.773 | at alpha= | 10 | deg
Re: | 18000000 |  |  | Cd Min: | 0.0082 | at alpha= | 2 | deg
Mach: | 0 |  |  | Cl=0 at alpha= | -1.1885 | deg
|  |  |  | @ Cl=0.1, Cd= | 0.0093336
|  |  |  | @ Cl=0.4, Cd= | 0.00821
|  |  |  | @ Cl=0.6, Cd= | 0.0091807
alpha (deg) | Cl | Cd | Cm | Cl/Cd
-18.5 | -0.828 | 0.12489 | 0.001 | -6.63
-18 | -0.844 | 0.11747 | 0.001 | -7.185
-17.5 | -0.859 | 0.1104 | 0.001 | -7.779
-17 | -0.874 | 0.10178 | 0.001 | -8.588
-16.5 | -0.897 | 0.08617 | 0.001 | -10.414
-16 | -0.929 | 0.06592 | 0.001 | -14.092
-15.5 | -0.969 | 0.0444 | 0.001 | -21.816
-15 | -1.01 | 0.02758 | 0 | -36.638
-14.5 | -1.046 | 0.01795 | 0 | -58.259
-14 | -1.063 | 0.01421 | 0 | -74.811
-13.5 | -1.064 | 0.01295 | 0 | -82.118
-13 | -1.058 | 0.01206 | -0.001 | -87.744
-12.5 | -1.047 | 0.0114 | -0.001 | -91.792
-12 | -1.031 | 0.01086 | -0.001 | -94.89
-11.5 | -1.01 | 0.00933 | -0.001 | -108.29
-11 | -0.985 | 0.00942 | -0.002 | -104.535
-10.5 | -0.957 | 0.00954 | -0.002 | -100.273
-10 | -0.925 | 0.00982 | -0.002 | -94.17
-9.5 | -0.889 | 0.00945 | -0.003 | -94.065
-9 | -0.85 | 0.00981 | -0.003 | -86.699
-8.5 | -0.809 | 0.00948 | -0.003 | -85.298
-8 | -0.764 | 0.00996 | -0.003 | -76.716
-7.5 | -0.716 | 0.00968 | -0.004 | -73.983
-7 | -0.667 | 0.00976 | -0.004 | -68.308
-6.5 | -0.615 | 0.00951 | -0.004 | -64.674
-6 | -0.562 | 0.00932 | -0.005 | -60.267
-5.5 | -0.507 | 0.00995 | -0.005 | -51.001
-5 | -0.451 | 0.00971 | -0.005 | -46.488
-4.5 | -0.394 | 0.00956 | -0.006 | -41.212
-4 | -0.336 | 0.0095 | -0.006 | -35.366
-3.5 | -0.277 | 0.00943 | -0.006 | -29.397
-3 | -0.218 | 0.00939 | -0.007 | -23.216
-2.5 | -0.158 | 0.00923 | -0.007 | -17.137
-2 | -0.098 | 0.00917 | -0.007 | -10.691
-1.5 | -0.038 | 0.00969 | -0.008 | -3.89
-1 | 0.023 | 0.00969 | -0.008 | 2.356
-0.5 | 0.083 | 0.00959 | -0.008 | 8.696
0 | 0.144 | 0.00867 | -0.009 | 16.6
0.5 | 0.204 | 0.00867 | -0.009 | 23.564
1 | 0.265 | 0.00869 | -0.009 | 30.466
1.5 | 0.325 | 0.00872 | -0.01 | 37.251
2 | 0.385 | 0.0082 | -0.01 | 46.976
2.5 | 0.445 | 0.00824 | -0.01 | 54.024
3 | 0.505 | 0.00907 | -0.011 | 55.698
3.5 | 0.565 | 0.00959 | -0.011 | 58.867
4 | 0.624 | 0.0089 | -0.011 | 70.08
4.5 | 0.683 | 0.00978 | -0.012 | 69.867
5 | 0.742 | 0.00991 | -0.012 | 74.861
5.5 | 0.8 | 0.01006 | -0.012 | 79.59
6 | 0.858 | 0.0101 | -0.013 | 84.965
6.5 | 0.915 | 0.00964 | -0.013 | 94.926
7 | 0.972 | 0.00989 | -0.013 | 98.28
7.5 | 1.027 | 0.01023 | -0.014 | 100.383
8 | 1.08 | 0.00996 | -0.014 | 108.439
8.5 | 1.132 | 0.00976 | -0.014 | 115.958
9 | 1.182 | 0.00965 | -0.015 | 122.469
9.5 | 1.229 | 0.0096 | -0.015 | 128.118
10 | 1.274 | 0.0096 | -0.015 | 132.773
10.5 | 1.316 | 0.01109 | -0.016 | 118.601
11 | 1.354 | 0.01168 | -0.016 | 115.89
11.5 | 1.388 | 0.01232 | -0.016 | 112.684
12 | 1.417 | 0.01308 | -0.016 | 108.339
12.5 | 1.441 | 0.01397 | -0.017 | 103.125
13 | 1.459 | 0.01507 | -0.017 | 96.848
13.5 | 1.472 | 0.01653 | -0.017 | 89.035
14 | 1.48 | 0.01835 | -0.017 | 80.653
14.5 | 1.481 | 0.0208 | -0.017 | 71.208
15 | 1.476 | 0.02398 | -0.018 | 61.571
15.5 | 1.466 | 0.02774 | -0.018 | 52.847
16 | 1.452 | 0.03225 | -0.018 | 45.029
16.5 | 1.435 | 0.03753 | -0.018 | 38.225
17 | 1.414 | 0.04351 | -0.018 | 32.498
17.5 | 1.391 | 0.05013 | -0.018 | 27.754
18 | 1.367 | 0.05694 | -0.018 | 24.008
18.5 | 1.341 | 0.0643 | -0.018 | 20.855
19 | 1.313 | 0.07203 | -0.018 | 18.232
19.5 | 1.285 | 0.0797 | -0.018 | 16.124

## 138. Re 18M Mach 0.00 (2)
BIGFOIL.COM POLAR EXPORT
NACA23013
NACA23013 |  |  |  | Cl Max: | 1.8953 | at alpha= | 20 | deg
XFOIL ncrit=9 |  |  |  | L/D Max: | 154.343 | at alpha= | 9 | deg
Re: | 18000000 |  |  | Cd Min: | 0.03135 | at alpha= | 20 | deg
Mach: | 0 |  |  | Cl=0 at alpha= | -1.2564 | deg
|  |  |  | @ Cl=0.1, Cd= | 0.0058348
|  |  |  | @ Cl=0.4, Cd= | 0.0049512
|  |  |  | @ Cl=0.6, Cd= | 0.0051827
alpha (deg) | Cl | Cd | Cm | Cl/Cd
-20 | -1.8109 | 0.02047 | -0.0523 | -88.466
-19.5 | -1.7897 | 0.01892 | -0.0492 | -94.593
-19 | -1.7642 | 0.0177 | -0.046 | -99.6723
-18.5 | -1.737 | 0.01666 | -0.0426 | -104.2617
-18 | -1.7074 | 0.01579 | -0.0391 | -108.1317
-17.5 | -1.6776 | 0.01502 | -0.0353 | -111.6911
-17 | -1.6499 | 0.01439 | -0.0307 | -114.656
-16.5 | -1.628 | 0.01379 | -0.0246 | -118.0566
-16 | -1.588 | 0.01316 | -0.0221 | -120.6687
-15.5 | -1.5364 | 0.01242 | -0.022 | -123.7037
-15 | -1.483 | 0.01175 | -0.0221 | -126.2128
-14.5 | -1.4287 | 0.01111 | -0.0224 | -128.5959
-14 | -1.3731 | 0.01055 | -0.0228 | -130.1517
-13.5 | -1.3166 | 0.01006 | -0.0233 | -130.8748
-13 | -1.2687 | 0.00962 | -0.0219 | -131.8815
-12.5 | -1.2099 | 0.00919 | -0.0227 | -131.654
-12 | -1.141 | 0.00871 | -0.0258 | -130.9989
-11.5 | -1.0663 | 0.00819 | -0.0302 | -130.1954
-11 | -1.0117 | 0.00785 | -0.03 | -128.879
-10.5 | -0.9665 | 0.00764 | -0.0277 | -126.5052
-10 | -0.9189 | 0.00745 | -0.0258 | -123.3423
-9.5 | -0.8707 | 0.00727 | -0.0241 | -119.7662
-9 | -0.8219 | 0.00705 | -0.0225 | -116.5816
-8.5 | -0.7718 | 0.00688 | -0.0211 | -112.1802
-8 | -0.721 | 0.00677 | -0.0199 | -106.4993
-7.5 | -0.671 | 0.0067 | -0.0185 | -100.1493
-7 | -0.6199 | 0.00658 | -0.0173 | -94.2097
-6.5 | -0.567 | 0.00648 | -0.0164 | -87.5
-6 | -0.5141 | 0.00636 | -0.0156 | -80.8333
-5.5 | -0.4605 | 0.00626 | -0.0148 | -73.5623
-5 | -0.4068 | 0.00618 | -0.0141 | -65.8252
-4.5 | -0.3527 | 0.0061 | -0.0135 | -57.8197
-4 | -0.2989 | 0.00605 | -0.0128 | -49.405
-3.5 | -0.2446 | 0.006 | -0.0122 | -40.7667
-3 | -0.1903 | 0.00598 | -0.0116 | -31.8227
-2.5 | -0.1358 | 0.00595 | -0.0111 | -22.8235
-2 | -0.0813 | 0.00594 | -0.0105 | -13.6869
-1.5 | -0.0267 | 0.00593 | -0.01 | -4.5025
-1 | 0.0281 | 0.0059 | -0.0095 | 4.7627
-0.5 | 0.0828 | 0.00587 | -0.009 | 14.1056
0 | 0.1365 | 0.00576 | -0.0083 | 23.6979
0.5 | 0.1863 | 0.00536 | -0.0069 | 34.7575
1 | 0.2387 | 0.00522 | -0.006 | 45.728
1.5 | 0.2922 | 0.00511 | -0.0053 | 57.182
2 | 0.3458 | 0.00507 | -0.0046 | 68.2051
2.5 | 0.3979 | 0.00495 | -0.0037 | 80.3838
3 | 0.4522 | 0.00498 | -0.0031 | 90.8032
3.5 | 0.5066 | 0.00504 | -0.0027 | 100.5159
4 | 0.5612 | 0.00511 | -0.0022 | 109.8239
4.5 | 0.6146 | 0.00521 | -0.0016 | 117.9655
5 | 0.6682 | 0.00528 | -0.001 | 126.553
5.5 | 0.7208 | 0.00539 | -0.0002 | 133.7291
6 | 0.7727 | 0.00555 | 0.0007 | 139.2252
6.5 | 0.8237 | 0.00572 | 0.0018 | 144.0035
7 | 0.8741 | 0.00589 | 0.003 | 148.4041
7.5 | 0.923 | 0.00612 | 0.0044 | 150.817
8 | 0.9709 | 0.00634 | 0.0061 | 153.1388
8.5 | 1.0177 | 0.0066 | 0.0079 | 154.197
9 | 1.0696 | 0.00693 | 0.0086 | 154.3434
9.5 | 1.1379 | 0.00742 | 0.0054 | 153.3558
10 | 1.2066 | 0.00795 | 0.002 | 151.7736
10.5 | 1.2665 | 0.00843 | 0.0007 | 150.2372
11 | 1.3142 | 0.00889 | 0.002 | 147.829
11.5 | 1.3701 | 0.00941 | 0.0014 | 145.6004
12 | 1.4263 | 0.00993 | 0.0007 | 143.6354
12.5 | 1.4817 | 0.01047 | 0 | 141.5186
13 | 1.5363 | 0.01107 | -0.0005 | 138.7805
13.5 | 1.5893 | 0.01172 | -0.0009 | 135.6058
14 | 1.6415 | 0.01234 | -0.0011 | 133.0227
14.5 | 1.6738 | 0.01299 | 0.0028 | 128.853
15 | 1.6977 | 0.01354 | 0.0084 | 125.384
15.5 | 1.7248 | 0.01421 | 0.0129 | 121.3793
16 | 1.7512 | 0.01511 | 0.017 | 115.8968
16.5 | 1.7803 | 0.01599 | 0.0203 | 111.3383
17 | 1.8061 | 0.01708 | 0.0236 | 105.7436
17.5 | 1.8279 | 0.01849 | 0.027 | 98.8588
18 | 1.8478 | 0.02015 | 0.03 | 91.7022
18.5 | 1.8644 | 0.02219 | 0.0327 | 84.0198
19 | 1.8788 | 0.02462 | 0.0348 | 76.3119
19.5 | 1.8885 | 0.02771 | 0.0364 | 68.1523
20 | 1.8953 | 0.03135 | 0.0373 | 60.4561

## 139. Re 18M Mach 0.10 (1)
BIGFOIL.COM POLAR EXPORT
NACA23013
NACA23013 |  |  |  | Cl Max: | 1.47 | at alpha= | 14 | deg
JavaFoil+Calcfoil stall+Eppler ext transition |  |  |  | L/D Max: | 126.971 | at alpha= | 9.5 | deg
Re: | 18000000 |  |  | Cd Min: | 0.00815 | at alpha= | 1.5 | deg
Mach: | 0.1 |  |  | Cl=0 at alpha= | -1.1885 | deg
|  |  |  | @ Cl=0.1, Cd= | 0.0093756
|  |  |  | @ Cl=0.4, Cd= | 0.0082173
|  |  |  | @ Cl=0.6, Cd= | 0.0089215
alpha (deg) | Cl | Cd | Cm | Cl/Cd
-18.5 | -0.783 | 0.12871 | 0.001 | -6.082
-18 | -0.801 | 0.12191 | 0.001 | -6.572
-17.5 | -0.819 | 0.11459 | 0.001 | -7.147
-17 | -0.835 | 0.10764 | 0.001 | -7.761
-16.5 | -0.852 | 0.09956 | 0.001 | -8.555
-16 | -0.872 | 0.08758 | 0.001 | -9.955
-15.5 | -0.908 | 0.06474 | 0.001 | -14.028
-15 | -0.952 | 0.04207 | 0 | -22.619
-14.5 | -1.008 | 0.02205 | 0 | -45.705
-14 | -1.037 | 0.01561 | 0 | -66.431
-13.5 | -1.044 | 0.01364 | 0 | -76.534
-13 | -1.044 | 0.01243 | -0.001 | -83.978
-12.5 | -1.036 | 0.01164 | -0.001 | -89.042
-12 | -1.023 | 0.01106 | -0.001 | -92.471
-11.5 | -1.004 | 0.01055 | -0.001 | -95.199
-11 | -0.981 | 0.00953 | -0.002 | -102.97
-10.5 | -0.955 | 0.00963 | -0.002 | -99.118
-10 | -0.924 | 0.00992 | -0.002 | -93.095
-9.5 | -0.889 | 0.00953 | -0.003 | -93.267
-9 | -0.851 | 0.00988 | -0.003 | -86.144
-8.5 | -0.81 | 0.00957 | -0.003 | -84.678
-8 | -0.766 | 0.00927 | -0.003 | -82.593
-7.5 | -0.718 | 0.00972 | -0.004 | -73.91
-7 | -0.669 | 0.00977 | -0.004 | -68.447
-6.5 | -0.617 | 0.00964 | -0.004 | -64.028
-6 | -0.564 | 0.00944 | -0.005 | -59.786
-5.5 | -0.509 | 0.01001 | -0.005 | -50.898
-5 | -0.453 | 0.00976 | -0.005 | -46.452
-4.5 | -0.396 | 0.00961 | -0.006 | -41.205
-4 | -0.338 | 0.00952 | -0.006 | -35.464
-3.5 | -0.279 | 0.00952 | -0.006 | -29.271
-3 | -0.219 | 0.00938 | -0.007 | -23.337
-2.5 | -0.159 | 0.00925 | -0.007 | -17.175
-2 | -0.099 | 0.0092 | -0.007 | -10.712
-1.5 | -0.038 | 0.00984 | -0.008 | -3.849
-1 | 0.023 | 0.00977 | -0.008 | 2.349
-0.5 | 0.084 | 0.00963 | -0.008 | 8.706
0 | 0.145 | 0.00866 | -0.009 | 16.697
0.5 | 0.205 | 0.00865 | -0.009 | 23.739
1 | 0.266 | 0.00872 | -0.009 | 30.517
1.5 | 0.327 | 0.00815 | -0.01 | 40.082
2 | 0.387 | 0.0082 | -0.01 | 47.216
2.5 | 0.447 | 0.00828 | -0.01 | 53.995
3 | 0.507 | 0.00915 | -0.011 | 55.485
3.5 | 0.567 | 0.00885 | -0.011 | 64.134
4 | 0.627 | 0.00898 | -0.011 | 69.807
4.5 | 0.686 | 0.00986 | -0.012 | 69.594
5 | 0.746 | 0.00996 | -0.012 | 74.887
5.5 | 0.804 | 0.01008 | -0.012 | 79.786
6 | 0.862 | 0.01013 | -0.013 | 85.131
6.5 | 0.92 | 0.00967 | -0.013 | 95.127
7 | 0.976 | 0.00992 | -0.013 | 98.416
7.5 | 1.031 | 0.00968 | -0.014 | 106.567
8 | 1.085 | 0.01003 | -0.014 | 108.187
8.5 | 1.137 | 0.00984 | -0.014 | 115.48
9 | 1.186 | 0.00976 | -0.015 | 121.567
9.5 | 1.234 | 0.00972 | -0.015 | 126.971
10 | 1.278 | 0.01068 | -0.015 | 119.702
10.5 | 1.319 | 0.01125 | -0.016 | 117.269
11 | 1.356 | 0.01185 | -0.016 | 114.414
11.5 | 1.39 | 0.01253 | -0.016 | 110.917
12 | 1.417 | 0.01333 | -0.016 | 106.268
12.5 | 1.439 | 0.01431 | -0.017 | 100.521
13 | 1.455 | 0.01551 | -0.017 | 93.791
13.5 | 1.465 | 0.01714 | -0.017 | 85.466
14 | 1.47 | 0.01923 | -0.017 | 76.444
14.5 | 1.468 | 0.02197 | -0.017 | 66.843
15 | 1.46 | 0.02541 | -0.018 | 57.468
15.5 | 1.446 | 0.02969 | -0.018 | 48.703
16 | 1.429 | 0.03448 | -0.018 | 41.455
16.5 | 1.407 | 0.0404 | -0.018 | 34.837
17 | 1.383 | 0.04686 | -0.018 | 29.518
17.5 | 1.357 | 0.05398 | -0.018 | 25.134
18 | 1.328 | 0.06135 | -0.018 | 21.652
18.5 | 1.299 | 0.06894 | -0.018 | 18.839
19 | 1.267 | 0.07705 | -0.018 | 16.45

## 140. Re 18M Mach 0.10 (2)
BIGFOIL.COM POLAR EXPORT
NACA23013
NACA23013 |  |  |  | Cl Max: | 1.8823 | at alpha= | 20 | deg
XFOIL ncrit=9 |  |  |  | L/D Max: | 154.548 | at alpha= | 9 | deg
Re: | 18000000 |  |  | Cd Min: | 0.03504 | at alpha= | 20 | deg
Mach: | 0.1 |  |  | Cl=0 at alpha= | -1.2577 | deg
|  |  |  | @ Cl=0.1, Cd= | 0.0058462
|  |  |  | @ Cl=0.4, Cd= | 0.0049604
|  |  |  | @ Cl=0.6, Cd= | 0.005186
alpha (deg) | Cl | Cd | Cm | Cl/Cd
-20 | -1.8078 | 0.02248 | -0.0586 | -80.4181
-19.5 | -1.7929 | 0.0203 | -0.0552 | -88.3202
-19 | -1.7694 | 0.0188 | -0.0519 | -94.117
-18.5 | -1.7441 | 0.01752 | -0.0482 | -99.5491
-18 | -1.7156 | 0.01647 | -0.0445 | -104.1651
-17.5 | -1.686 | 0.01558 | -0.0406 | -108.2157
-17 | -1.6555 | 0.01484 | -0.0364 | -111.5566
-16.5 | -1.6367 | 0.01422 | -0.0294 | -115.0985
-16 | -1.6035 | 0.01358 | -0.0251 | -118.0781
-15.5 | -1.5506 | 0.01285 | -0.0249 | -120.6693
-15 | -1.4966 | 0.01213 | -0.0248 | -123.38
-14.5 | -1.4417 | 0.01144 | -0.0248 | -126.0227
-14 | -1.3857 | 0.0108 | -0.0249 | -128.3056
-13.5 | -1.3288 | 0.01024 | -0.0252 | -129.7656
-13 | -1.2796 | 0.00978 | -0.0237 | -130.8384
-12.5 | -1.2212 | 0.00933 | -0.0241 | -130.8896
-12 | -1.1517 | 0.00885 | -0.027 | -130.1356
-11.5 | -1.0753 | 0.00832 | -0.0314 | -129.2428
-11 | -1.018 | 0.00794 | -0.0316 | -128.2116
-10.5 | -0.973 | 0.0077 | -0.0289 | -126.3636
-10 | -0.9252 | 0.0075 | -0.0269 | -123.36
-9.5 | -0.8763 | 0.00732 | -0.0251 | -119.7131
-9 | -0.8271 | 0.0071 | -0.0234 | -116.493
-8.5 | -0.7768 | 0.00692 | -0.0219 | -112.2543
-8 | -0.7256 | 0.0068 | -0.0205 | -106.7059
-7.5 | -0.6752 | 0.00673 | -0.019 | -100.3269
-7 | -0.6238 | 0.00661 | -0.0177 | -94.3722
-6.5 | -0.5706 | 0.0065 | -0.0168 | -87.7846
-6 | -0.5172 | 0.00638 | -0.0159 | -81.0658
-5.5 | -0.4633 | 0.00627 | -0.0151 | -73.8915
-5 | -0.4092 | 0.0062 | -0.0144 | -66
-4.5 | -0.3548 | 0.00611 | -0.0137 | -58.0687
-4 | -0.3006 | 0.00606 | -0.013 | -49.604
-3.5 | -0.2459 | 0.00601 | -0.0124 | -40.9151
-3 | -0.1914 | 0.00599 | -0.0118 | -31.9533
-2.5 | -0.1365 | 0.00595 | -0.0112 | -22.9412
-2 | -0.0817 | 0.00595 | -0.0106 | -13.7311
-1.5 | -0.0267 | 0.00593 | -0.0101 | -4.5025
-1 | 0.0284 | 0.00591 | -0.0096 | 4.8054
-0.5 | 0.0834 | 0.00588 | -0.009 | 14.1837
0 | 0.1374 | 0.00577 | -0.0083 | 23.8128
0.5 | 0.1874 | 0.00537 | -0.0069 | 34.8976
1 | 0.2401 | 0.00523 | -0.006 | 45.9082
1.5 | 0.2939 | 0.00511 | -0.0053 | 57.5147
2 | 0.3478 | 0.00507 | -0.0046 | 68.5996
2.5 | 0.4002 | 0.00496 | -0.0036 | 80.6855
3 | 0.4548 | 0.00499 | -0.003 | 91.1423
3.5 | 0.5095 | 0.00505 | -0.0025 | 100.8911
4 | 0.5646 | 0.00512 | -0.0021 | 110.2734
4.5 | 0.6182 | 0.00522 | -0.0014 | 118.4291
5 | 0.6722 | 0.00529 | -0.0007 | 127.0699
5.5 | 0.7252 | 0.0054 | 0.0001 | 134.2963
6 | 0.7774 | 0.00557 | 0.0011 | 139.5691
6.5 | 0.8287 | 0.00574 | 0.0022 | 144.3728
7 | 0.8794 | 0.00591 | 0.0034 | 148.7986
7.5 | 0.9286 | 0.00614 | 0.005 | 151.2378
8 | 0.9768 | 0.00637 | 0.0067 | 153.3438
8.5 | 1.0239 | 0.00663 | 0.0087 | 154.4344
9 | 1.0772 | 0.00697 | 0.0092 | 154.5481
9.5 | 1.1469 | 0.0075 | 0.0058 | 152.92
10 | 1.2159 | 0.00802 | 0.0027 | 151.6085
10.5 | 1.2759 | 0.00852 | 0.0015 | 149.7535
11 | 1.3242 | 0.00898 | 0.0029 | 147.461
11.5 | 1.3808 | 0.00951 | 0.0024 | 145.1945
12 | 1.4374 | 0.01007 | 0.0018 | 142.7408
12.5 | 1.4932 | 0.01066 | 0.0013 | 140.075
13 | 1.5484 | 0.01126 | 0.0009 | 137.5133
13.5 | 1.6022 | 0.01191 | 0.0007 | 134.5256
14 | 1.6505 | 0.01258 | 0.0015 | 131.2003
14.5 | 1.6817 | 0.01325 | 0.0059 | 126.9208
15 | 1.7026 | 0.0138 | 0.0122 | 123.3768
15.5 | 1.7305 | 0.0146 | 0.0166 | 118.5274
16 | 1.7581 | 0.01554 | 0.0205 | 113.1338
16.5 | 1.7867 | 0.01652 | 0.024 | 108.1538
17 | 1.8099 | 0.01785 | 0.0276 | 101.395
17.5 | 1.83 | 0.01949 | 0.031 | 93.8943
18 | 1.8489 | 0.02139 | 0.0339 | 86.4376
18.5 | 1.8657 | 0.02367 | 0.0363 | 78.8213
19 | 1.8761 | 0.02667 | 0.0382 | 70.345
19.5 | 1.8791 | 0.03065 | 0.0394 | 61.3083
20 | 1.8823 | 0.03504 | 0.0397 | 53.7186

## 141. Re 18M Mach 0.25 (1)
BIGFOIL.COM POLAR EXPORT
NACA23013
NACA23013 |  |  |  | Cl Max: | 1.413 | at alpha= | 12.5 | deg
JavaFoil+Calcfoil stall+Eppler ext transition |  |  |  | L/D Max: | 123.11 | at alpha= | 9 | deg
Re: | 18000000 |  |  | Cd Min: | 0.00821 | at alpha= | 1 | deg
Mach: | 0.25 |  |  | Cl=0 at alpha= | -1.1905 | deg
|  |  |  | @ Cl=0.1, Cd= | 0.00947
|  |  |  | @ Cl=0.4, Cd= | 0.0083726
|  |  |  | @ Cl=0.6, Cd= | 0.0088421
alpha (deg) | Cl | Cd | Cm | Cl/Cd
-16.5 | -0.574 | 0.12098 | 0.001 | -4.742
-16 | -0.617 | 0.11355 | 0.001 | -5.43
-15.5 | -0.656 | 0.10626 | 0 | -6.172
-15 | -0.692 | 0.09867 | 0 | -7.009
-14.5 | -0.723 | 0.09128 | 0 | -7.925
-14 | -0.749 | 0.08408 | 0 | -8.912
-13.5 | -0.773 | 0.07459 | 0 | -10.368
-13 | -0.858 | 0.03279 | -0.001 | -26.166
-12.5 | -0.928 | 0.01532 | -0.001 | -60.606
-12 | -0.95 | 0.01262 | -0.001 | -75.256
-11.5 | -0.952 | 0.01168 | -0.001 | -81.509
-11 | -0.945 | 0.01099 | -0.002 | -86.028
-10.5 | -0.931 | 0.00934 | -0.002 | -99.605
-10 | -0.91 | 0.00934 | -0.002 | -97.422
-9.5 | -0.884 | 0.00945 | -0.003 | -93.489
-9 | -0.852 | 0.00967 | -0.003 | -88.087
-8.5 | -0.815 | 0.01001 | -0.003 | -81.468
-8 | -0.774 | 0.00964 | -0.004 | -80.277
-7.5 | -0.729 | 0.00931 | -0.004 | -78.302
-7 | -0.681 | 0.00975 | -0.004 | -69.84
-6.5 | -0.63 | 0.00952 | -0.004 | -66.134
-6 | -0.576 | 0.00926 | -0.005 | -62.262
-5.5 | -0.521 | 0.00949 | -0.005 | -54.957
-5 | -0.464 | 0.00884 | -0.005 | -52.523
-4.5 | -0.406 | 0.00938 | -0.006 | -43.244
-4 | -0.346 | 0.00925 | -0.006 | -37.419
-3.5 | -0.286 | 0.00919 | -0.006 | -31.124
-3 | -0.225 | 0.0091 | -0.007 | -24.716
-2.5 | -0.163 | 0.00894 | -0.007 | -18.267
-2 | -0.101 | 0.00885 | -0.007 | -11.435
-1.5 | -0.039 | 0.00874 | -0.008 | -4.453
-1 | 0.024 | 0.01003 | -0.008 | 2.352
-0.5 | 0.086 | 0.00981 | -0.008 | 8.784
0 | 0.149 | 0.00828 | -0.009 | 17.944
0.5 | 0.211 | 0.00825 | -0.009 | 25.573
1 | 0.273 | 0.00821 | -0.009 | 33.268
1.5 | 0.335 | 0.00827 | -0.01 | 40.554
2 | 0.398 | 0.00837 | -0.01 | 47.518
2.5 | 0.459 | 0.00845 | -0.011 | 54.381
3 | 0.521 | 0.00857 | -0.011 | 60.792
3.5 | 0.583 | 0.0087 | -0.011 | 66.982
4 | 0.644 | 0.00921 | -0.012 | 69.885
4.5 | 0.705 | 0.00935 | -0.012 | 75.387
5 | 0.765 | 0.01026 | -0.012 | 74.567
5.5 | 0.825 | 0.01041 | -0.013 | 79.23
6 | 0.884 | 0.00985 | -0.013 | 89.793
6.5 | 0.943 | 0.01008 | -0.013 | 93.584
7 | 1 | 0.00972 | -0.014 | 102.9
7.5 | 1.056 | 0.01012 | -0.014 | 104.311
8 | 1.11 | 0.00989 | -0.014 | 112.21
8.5 | 1.161 | 0.00982 | -0.015 | 118.306
9 | 1.21 | 0.00983 | -0.015 | 123.11
9.5 | 1.256 | 0.01085 | -0.015 | 115.74
10 | 1.297 | 0.01149 | -0.016 | 112.895
10.5 | 1.333 | 0.01216 | -0.016 | 109.617
11 | 1.364 | 0.01296 | -0.016 | 105.258
11.5 | 1.389 | 0.01393 | -0.017 | 99.741
12 | 1.405 | 0.01518 | -0.017 | 92.552
12.5 | 1.413 | 0.01685 | -0.017 | 83.862
13 | 1.413 | 0.01903 | -0.017 | 74.235
13.5 | 1.403 | 0.02218 | -0.017 | 63.285
14 | 1.387 | 0.02621 | -0.017 | 52.912
14.5 | 1.363 | 0.03128 | -0.017 | 43.584
15 | 1.331 | 0.03741 | -0.017 | 35.575
15.5 | 1.291 | 0.04465 | -0.017 | 28.924
16 | 1.246 | 0.05281 | -0.017 | 23.6
16.5 | 1.196 | 0.06182 | -0.017 | 19.354
17 | 1.143 | 0.07092 | -0.017 | 16.121
17.5 | 1.085 | 0.08105 | -0.017 | 13.39

## 142. Re 18M Mach 0.25 (2)
BIGFOIL.COM POLAR EXPORT
NACA23013
NACA23013 |  |  |  | Cl Max: | 1.8399 | at alpha= | 18 | deg
XFOIL ncrit=9 |  |  |  | L/D Max: | 155.191 | at alpha= | 8.5 | deg
Re: | 18000000 |  |  | Cd Min: | 0.06873 | at alpha= | 20 | deg
Mach: | 0.25 |  |  | Cl=0 at alpha= | -1.2619 | deg
|  |  |  | @ Cl=0.1, Cd= | 0.0058883
|  |  |  | @ Cl=0.4, Cd= | 0.0050212
|  |  |  | @ Cl=0.6, Cd= | 0.0052109
alpha (deg) | Cl | Cd | Cm | Cl/Cd
-20 | -1.709 | 0.04515 | -0.079 | -37.8516
-19.5 | -1.7288 | 0.03743 | -0.081 | -46.1876
-19 | -1.7344 | 0.03172 | -0.0808 | -54.6784
-18.5 | -1.7312 | 0.02732 | -0.0789 | -63.3675
-18 | -1.723 | 0.02379 | -0.0756 | -72.4254
-17.5 | -1.7068 | 0.02114 | -0.0713 | -80.7379
-17 | -1.6838 | 0.01918 | -0.0664 | -87.7894
-16.5 | -1.6577 | 0.01757 | -0.0611 | -94.3483
-16 | -1.6287 | 0.01626 | -0.0554 | -100.1661
-15.5 | -1.6021 | 0.01521 | -0.0486 | -105.332
-15 | -1.5762 | 0.01441 | -0.0411 | -109.3824
-14.5 | -1.5161 | 0.01345 | -0.0398 | -112.7212
-14 | -1.4557 | 0.01258 | -0.0385 | -115.7154
-13.5 | -1.3959 | 0.01166 | -0.0373 | -119.717
-13 | -1.3347 | 0.01091 | -0.0363 | -122.3373
-12.5 | -1.2842 | 0.01023 | -0.0333 | -125.5327
-12 | -1.214 | 0.00961 | -0.0342 | -126.3267
-11.5 | -1.1318 | 0.00899 | -0.0378 | -125.8954
-11 | -1.0531 | 0.00847 | -0.0407 | -124.3329
-10.5 | -1.0068 | 0.00815 | -0.037 | -123.5337
-10 | -0.9597 | 0.00784 | -0.0336 | -122.4107
-9.5 | -0.9088 | 0.0076 | -0.0309 | -119.5789
-9 | -0.8568 | 0.00739 | -0.0286 | -115.9405
-8.5 | -0.8043 | 0.00717 | -0.0264 | -112.1757
-8 | -0.7516 | 0.00697 | -0.0244 | -107.8336
-7.5 | -0.699 | 0.00688 | -0.0224 | -101.5988
-7 | -0.6451 | 0.00676 | -0.0207 | -95.429
-6.5 | -0.5902 | 0.0066 | -0.0193 | -89.4242
-6 | -0.5344 | 0.00649 | -0.0181 | -82.3421
-5.5 | -0.4785 | 0.00635 | -0.017 | -75.3543
-5 | -0.4225 | 0.00627 | -0.0159 | -67.3844
-4.5 | -0.3661 | 0.00616 | -0.015 | -59.4318
-4 | -0.3098 | 0.00612 | -0.0141 | -50.6209
-3.5 | -0.2535 | 0.00606 | -0.0133 | -41.8317
-3 | -0.1973 | 0.00603 | -0.0125 | -32.7197
-2.5 | -0.1404 | 0.00598 | -0.0118 | -23.4783
-2 | -0.084 | 0.00598 | -0.0111 | -14.0468
-1.5 | -0.0271 | 0.00596 | -0.0104 | -4.547
-1 | 0.0298 | 0.00594 | -0.0098 | 5.0168
-0.5 | 0.0865 | 0.00591 | -0.0092 | 14.6362
0 | 0.1424 | 0.00582 | -0.0085 | 24.4674
0.5 | 0.1933 | 0.0054 | -0.0068 | 35.7963
1 | 0.2477 | 0.00524 | -0.0058 | 47.271
1.5 | 0.303 | 0.00516 | -0.0049 | 58.7209
2 | 0.3588 | 0.00509 | -0.0041 | 70.4912
2.5 | 0.4127 | 0.005 | -0.003 | 82.54
3 | 0.4694 | 0.00502 | -0.0024 | 93.506
3.5 | 0.5258 | 0.00511 | -0.0017 | 102.8963
4 | 0.5828 | 0.00518 | -0.0011 | 112.5097
4.5 | 0.6384 | 0.00528 | -0.0002 | 120.9091
5 | 0.6941 | 0.00537 | 0.0007 | 129.2551
5.5 | 0.7494 | 0.00548 | 0.0017 | 136.7518
6 | 0.8035 | 0.00565 | 0.003 | 142.2124
6.5 | 0.8567 | 0.00583 | 0.0044 | 146.9468
7 | 0.909 | 0.00603 | 0.0061 | 150.7463
7.5 | 0.96 | 0.00628 | 0.0081 | 152.8662
8 | 1.0095 | 0.00654 | 0.0104 | 154.3578
8.5 | 1.0584 | 0.00682 | 0.0129 | 155.1906
9 | 1.1205 | 0.00725 | 0.0124 | 154.5517
9.5 | 1.1977 | 0.00787 | 0.0087 | 152.1855
10 | 1.2678 | 0.00845 | 0.0065 | 150.0355
10.5 | 1.3254 | 0.00905 | 0.0071 | 146.453
11 | 1.3794 | 0.00958 | 0.0085 | 143.9875
11.5 | 1.4394 | 0.01023 | 0.0086 | 140.7038
12 | 1.4996 | 0.01087 | 0.0087 | 137.9577
12.5 | 1.5583 | 0.0116 | 0.0091 | 134.3362
13 | 1.6165 | 0.01236 | 0.0095 | 130.7848
13.5 | 1.6573 | 0.01316 | 0.0133 | 125.9347
14 | 1.677 | 0.01381 | 0.0211 | 121.4337
14.5 | 1.7067 | 0.01474 | 0.0264 | 115.787
15 | 1.736 | 0.01587 | 0.0311 | 109.3888
15.5 | 1.7653 | 0.01713 | 0.0354 | 103.0531
16 | 1.788 | 0.01888 | 0.0398 | 94.7034
16.5 | 1.8072 | 0.02107 | 0.0436 | 85.7712
17 | 1.8243 | 0.02373 | 0.0466 | 76.8774
17.5 | 1.8387 | 0.02693 | 0.0488 | 68.277
18 | 1.8399 | 0.03162 | 0.05 | 58.1879
18.5 | 1.8325 | 0.03767 | 0.0497 | 48.6461
19 | 1.8109 | 0.04573 | 0.0478 | 39.5998
19.5 | 1.7758 | 0.05579 | 0.0442 | 31.8301
20 | 1.7207 | 0.06873 | 0.0385 | 25.0356

## 143. Re 18M Mach 0.50 (1)
BIGFOIL.COM POLAR EXPORT
NACA23013
NACA23013 |  |  |  | Cl Max: | 1.252 | at alpha= | 9 | deg
JavaFoil+Calcfoil stall+Eppler ext transition |  |  |  | L/D Max: | 114.755 | at alpha= | 7 | deg
Re: | 18000000 |  |  | Cd Min: | 0.00843 | at alpha= | 0 | deg
Mach: | 0.5 |  |  | Cl=0 at alpha= | -1.1884 | deg
|  |  |  | @ Cl=0.1, Cd= | 0.0092314
|  |  |  | @ Cl=0.4, Cd= | 0.0091177
|  |  |  | @ Cl=0.6, Cd= | 0.0089187
alpha (deg) | Cl | Cd | Cm | Cl/Cd
-20 | -1.016 | 0.18255 | 0.002 | -5.565
-19.5 | -0.991 | 0.1672 | 0.002 | -5.927
-19 | -0.967 | 0.1504 | 0.002 | -6.431
-18.5 | -0.936 | 0.1617 | 0.001 | -5.791
-18 | -0.912 | 0.1435 | 0.001 | -6.355
-17.5 | -0.888 | 0.12999 | 0.001 | -6.831
-17 | -0.856 | 0.14406 | 0.001 | -5.946
-16.5 | -0.833 | 0.12347 | 0.001 | -6.744
-16 | -0.81 | 0.10877 | 0.001 | -7.442
-15.5 | -0.778 | 0.11611 | 0 | -6.697
-15 | -0.754 | 0.10191 | 0 | -7.4
-14.5 | -0.731 | 0.09085 | 0 | -8.051
-14 | -0.7 | 0.09153 | 0 | -7.647
-13.5 | -0.681 | 0.07789 | 0 | -8.747
-13 | -0.646 | 0.08241 | 0 | -7.841
-12.5 | -0.73 | 0.01749 | -0.001 | -41.756
-12 | -0.594 | 0.07173 | -0.001 | -8.285
-11.5 | -0.636 | 0.02593 | -0.001 | -24.542
-11 | -0.543 | 0.06239 | -0.001 | -8.702
-10.5 | -0.521 | 0.05472 | -0.002 | -9.525
-10 | -0.485 | 0.05987 | -0.002 | -8.097
-9.5 | -0.539 | 0.01489 | -0.003 | -36.169
-9 | -0.431 | 0.05296 | -0.002 | -8.142
-8.5 | -0.403 | 0.05165 | -0.002 | -7.799
-8 | -0.375 | 0.05013 | -0.002 | -7.476
-7.5 | -0.657 | 0.00934 | -0.004 | -70.355
-7 | -0.675 | 0.00955 | -0.005 | -70.666
-6.5 | -0.653 | 0.00964 | -0.005 | -67.769
-6 | -0.614 | 0.00982 | -0.005 | -62.479
-5.5 | -0.564 | 0.00951 | -0.006 | -59.3
-5 | -0.508 | 0.00989 | -0.006 | -51.336
-4.5 | -0.447 | 0.00967 | -0.006 | -46.212
-4 | -0.383 | 0.00941 | -0.007 | -40.739
-3.5 | -0.317 | 0.00941 | -0.007 | -33.737
-3 | -0.25 | 0.0099 | -0.008 | -25.274
-2.5 | -0.182 | 0.00972 | -0.008 | -18.71
-2 | -0.113 | 0.00956 | -0.008 | -11.811
-1.5 | -0.043 | 0.00948 | -0.009 | -4.584
-1 | 0.026 | 0.00936 | -0.009 | 2.813
-0.5 | 0.096 | 0.00928 | -0.009 | 10.362
0 | 0.166 | 0.00843 | -0.01 | 19.676
0.5 | 0.236 | 0.00851 | -0.01 | 27.683
1 | 0.305 | 0.009 | -0.011 | 33.908
1.5 | 0.374 | 0.00908 | -0.011 | 41.228
2 | 0.443 | 0.00918 | -0.011 | 48.278
2.5 | 0.512 | 0.00868 | -0.012 | 59.018
3 | 0.581 | 0.00886 | -0.012 | 65.552
3.5 | 0.649 | 0.00907 | -0.013 | 71.491
4 | 0.716 | 0.00931 | -0.013 | 76.924
4.5 | 0.783 | 0.00895 | -0.013 | 87.527
5 | 0.849 | 0.00961 | -0.014 | 88.405
5.5 | 0.914 | 0.00987 | -0.014 | 92.595
6 | 0.978 | 0.01024 | -0.014 | 95.459
6.5 | 1.039 | 0.01006 | -0.015 | 103.35
7 | 1.097 | 0.00956 | -0.015 | 114.755
7.5 | 1.151 | 0.01122 | -0.016 | 102.523
8 | 1.197 | 0.01206 | -0.016 | 99.268
8.5 | 1.232 | 0.01318 | -0.016 | 93.517
9 | 1.252 | 0.01473 | -0.017 | 84.992
9.5 | 1.246 | 0.01718 | -0.017 | 72.501
10 | 1.195 | 0.02197 | -0.017 | 54.39
10.5 | 1.037 | 0.03232 | -0.016 | 32.083
11 | 0.739 | 0.04201 | -0.016 | 17.597
11.5 | 0.749 | 0.05521 | -0.015 | 13.576
12 | 0.793 | 0.048 | -0.016 | 16.515
12.5 | 0.803 | 0.06198 | -0.016 | 12.961
13 | 0.812 | 0.08056 | -0.015 | 10.083
13.5 | 0.827 | 0.09989 | -0.014 | 8.279
14 | 0.851 | 0.11129 | -0.014 | 7.644

## 144. Re 18M Mach 0.50 (2)
BIGFOIL.COM POLAR EXPORT
NACA23013
NACA23013 |  |  |  | Cl Max: | 1.6937 | at alpha= | 11.5 | deg
XFOIL ncrit=9 |  |  |  | L/D Max: | 158.48 | at alpha= | 7.5 | deg
Re: | 18000000 |  |  | Cd Min: | 0.01362 | at alpha= | 11.5 | deg
Mach: | 0.5 |  |  | Cl=0 at alpha= | -99 | deg
|  |  |  | @ Cl=0.1, Cd= | 0.00601
|  |  |  | @ Cl=0.4, Cd= | 0.0052643
|  |  |  | @ Cl=0.6, Cd= | 0.0053418
alpha (deg) | Cl | Cd | Cm | Cl/Cd
0 | 0.1642 | 0.00601 | -0.0087 | 27.3211
0.5 | 0.2199 | 0.00553 | -0.006 | 39.7649
1 | 0.281 | 0.00537 | -0.0043 | 52.3277
1.5 | 0.3444 | 0.0053 | -0.003 | 64.9811
2 | 0.4067 | 0.00526 | -0.0014 | 77.3194
2.5 | 0.4691 | 0.00518 | 0.0002 | 90.5598
3 | 0.5334 | 0.00527 | 0.0017 | 101.2144
3.5 | 0.5991 | 0.00534 | 0.003 | 112.191
4 | 0.6636 | 0.00547 | 0.0048 | 121.3163
4.5 | 0.7286 | 0.00558 | 0.0066 | 130.5735
5 | 0.7927 | 0.00573 | 0.0088 | 138.3421
5.5 | 0.8559 | 0.00592 | 0.0114 | 144.5777
6 | 0.9188 | 0.00612 | 0.0143 | 150.1307
6.5 | 0.9798 | 0.00634 | 0.0179 | 154.5426
7 | 1.0398 | 0.00659 | 0.0219 | 157.7845
7.5 | 1.0951 | 0.00691 | 0.0271 | 158.4805
8 | 1.1465 | 0.00728 | 0.0332 | 157.4863
8.5 | 1.2489 | 0.00803 | 0.03 | 155.5293
9.5 | 1.4291 | 0.00974 | 0.0301 | 146.7248
10 | 1.4886 | 0.01055 | 0.0361 | 141.0995
10.5 | 1.5633 | 0.01147 | 0.04 | 136.2947
11 | 1.6383 | 0.01246 | 0.0444 | 131.4848
11.5 | 1.6937 | 0.01362 | 0.0521 | 124.3539

## 145. Re 20M Mach 0.00 (1)
BIGFOIL.COM POLAR EXPORT
NACA23013
NACA23013 |  |  |  | Cl Max: | 1.484 | at alpha= | 14.5 | deg
JavaFoil+Calcfoil stall+Eppler ext transition |  |  |  | L/D Max: | 133.779 | at alpha= | 10 | deg
Re: | 20000000 |  |  | Cd Min: | 0.00854 | at alpha= | 0 | deg
Mach: | 0 |  |  | Cl=0 at alpha= | -1.1885 | deg
|  |  |  | @ Cl=0.1, Cd= | 0.0092325
|  |  |  | @ Cl=0.4, Cd= | 0.0087825
|  |  |  | @ Cl=0.6, Cd= | 0.0091303
alpha (deg) | Cl | Cd | Cm | Cl/Cd
-18.5 | -0.829 | 0.12351 | 0.001 | -6.711
-18 | -0.845 | 0.11659 | 0.001 | -7.245
-17.5 | -0.859 | 0.1096 | 0.001 | -7.841
-17 | -0.876 | 0.10029 | 0.001 | -8.729
-16.5 | -0.902 | 0.08222 | 0.001 | -10.975
-16 | -0.935 | 0.0621 | 0.001 | -15.053
-15.5 | -0.975 | 0.04132 | 0.001 | -23.589
-15 | -1.016 | 0.02579 | 0 | -39.375
-14.5 | -1.049 | 0.01723 | 0 | -60.888
-14 | -1.064 | 0.01409 | 0 | -75.511
-13.5 | -1.065 | 0.01275 | 0 | -83.506
-13 | -1.059 | 0.01189 | -0.001 | -89.069
-12.5 | -1.047 | 0.01127 | -0.001 | -92.901
-12 | -1.031 | 0.01073 | -0.001 | -96.067
-11.5 | -1.01 | 0.00922 | -0.001 | -109.517
-11 | -0.985 | 0.0093 | -0.002 | -105.976
-10.5 | -0.957 | 0.00943 | -0.002 | -101.49
-10 | -0.925 | 0.0097 | -0.002 | -95.349
-9.5 | -0.889 | 0.00933 | -0.003 | -95.272
-9 | -0.851 | 0.00965 | -0.003 | -88.099
-8.5 | -0.809 | 0.00966 | -0.003 | -83.757
-8 | -0.764 | 0.00979 | -0.003 | -78.003
-7.5 | -0.716 | 0.00988 | -0.004 | -72.523
-7 | -0.667 | 0.00962 | -0.004 | -69.27
-6.5 | -0.615 | 0.00938 | -0.004 | -65.573
-6 | -0.562 | 0.00928 | -0.005 | -60.544
-5.5 | -0.507 | 0.00985 | -0.005 | -51.505
-5 | -0.451 | 0.00961 | -0.005 | -46.953
-4.5 | -0.394 | 0.00948 | -0.006 | -41.561
-4 | -0.336 | 0.00942 | -0.006 | -35.659
-3.5 | -0.277 | 0.00936 | -0.006 | -29.628
-3 | -0.218 | 0.00921 | -0.007 | -23.671
-2.5 | -0.158 | 0.00988 | -0.007 | -16.014
-2 | -0.098 | 0.0097 | -0.007 | -10.11
-1.5 | -0.038 | 0.00956 | -0.008 | -3.942
-1 | 0.023 | 0.00958 | -0.008 | 2.385
-0.5 | 0.083 | 0.0095 | -0.008 | 8.778
0 | 0.144 | 0.00854 | -0.009 | 16.857
0.5 | 0.204 | 0.00857 | -0.009 | 23.84
1 | 0.265 | 0.00863 | -0.009 | 30.67
1.5 | 0.325 | 0.00867 | -0.01 | 37.47
2 | 0.385 | 0.00876 | -0.01 | 43.951
2.5 | 0.445 | 0.00885 | -0.01 | 50.311
3 | 0.505 | 0.0094 | -0.011 | 53.717
3.5 | 0.565 | 0.00951 | -0.011 | 59.347
4 | 0.624 | 0.00887 | -0.011 | 70.33
4.5 | 0.683 | 0.00972 | -0.012 | 70.247
5 | 0.742 | 0.00984 | -0.012 | 75.373
5.5 | 0.8 | 0.00997 | -0.012 | 80.254
6 | 0.858 | 0.01002 | -0.013 | 85.688
6.5 | 0.915 | 0.01027 | -0.013 | 89.135
7 | 0.972 | 0.00984 | -0.013 | 98.763
7.5 | 1.027 | 0.01017 | -0.014 | 100.916
8 | 1.08 | 0.0099 | -0.014 | 109.07
8.5 | 1.132 | 0.00971 | -0.014 | 116.55
9 | 1.182 | 0.0096 | -0.015 | 123.152
9.5 | 1.23 | 0.00953 | -0.015 | 129.064
10 | 1.274 | 0.00953 | -0.015 | 133.779
10.5 | 1.316 | 0.01101 | -0.016 | 119.572
11 | 1.354 | 0.01157 | -0.016 | 117.052
11.5 | 1.389 | 0.01219 | -0.016 | 113.985
12 | 1.418 | 0.01291 | -0.016 | 109.857
12.5 | 1.442 | 0.01377 | -0.017 | 104.748
13 | 1.461 | 0.01482 | -0.017 | 98.6
13.5 | 1.474 | 0.01619 | -0.017 | 91.087
14 | 1.482 | 0.01796 | -0.017 | 82.513
14.5 | 1.484 | 0.02031 | -0.017 | 73.047
15 | 1.479 | 0.02328 | -0.018 | 63.539
15.5 | 1.469 | 0.02691 | -0.018 | 54.607
16 | 1.456 | 0.03113 | -0.018 | 46.773
16.5 | 1.438 | 0.03644 | -0.018 | 39.451
17 | 1.417 | 0.04233 | -0.018 | 33.473
17.5 | 1.394 | 0.04889 | -0.018 | 28.512
18 | 1.369 | 0.05566 | -0.018 | 24.604
18.5 | 1.343 | 0.06293 | -0.018 | 21.341
19 | 1.316 | 0.0703 | -0.018 | 18.719
19.5 | 1.288 | 0.07791 | -0.018 | 16.526

## 146. Re 20M Mach 0.00 (2)
BIGFOIL.COM POLAR EXPORT
NACA23013
NACA23013 |  |  |  | Cl Max: | 1.9062 | at alpha= | 20 | deg
XFOIL ncrit=9 |  |  |  | L/D Max: | 155.54 | at alpha= | 8.5 | deg
Re: | 20000000 |  |  | Cd Min: | 0.03038 | at alpha= | 20 | deg
Mach: | 0 |  |  | Cl=0 at alpha= | -1.255 | deg
|  |  |  | @ Cl=0.1, Cd= | 0.0057262
|  |  |  | @ Cl=0.4, Cd= | 0.0049498
|  |  |  | @ Cl=0.6, Cd= | 0.0051426
alpha (deg) | Cl | Cd | Cm | Cl/Cd
-20 | -1.8204 | 0.01993 | -0.0515 | -91.3397
-19.5 | -1.8 | 0.01836 | -0.0481 | -98.0392
-19 | -1.7741 | 0.01721 | -0.0448 | -103.0854
-18.5 | -1.7463 | 0.01622 | -0.0414 | -107.6634
-18 | -1.7168 | 0.01539 | -0.0378 | -111.553
-17.5 | -1.6869 | 0.01466 | -0.0339 | -115.0682
-17 | -1.6633 | 0.01409 | -0.0283 | -118.0483
-16.5 | -1.6361 | 0.01347 | -0.0232 | -121.4625
-16 | -1.5867 | 0.01285 | -0.0227 | -123.4786
-15.5 | -1.5343 | 0.01217 | -0.0227 | -126.0723
-15 | -1.4806 | 0.01153 | -0.0228 | -128.4128
-14.5 | -1.4264 | 0.0109 | -0.0231 | -130.8624
-14 | -1.3713 | 0.01033 | -0.0234 | -132.7493
-13.5 | -1.3191 | 0.00984 | -0.023 | -134.0549
-13 | -1.2681 | 0.00941 | -0.0222 | -134.7609
-12.5 | -1.2036 | 0.00897 | -0.0243 | -134.1806
-12 | -1.1285 | 0.00849 | -0.0287 | -132.9211
-11.5 | -1.0615 | 0.00805 | -0.0314 | -131.8634
-11 | -1.0173 | 0.00779 | -0.0289 | -130.5905
-10.5 | -0.9714 | 0.00756 | -0.0267 | -128.4921
-10 | -0.9236 | 0.00738 | -0.0249 | -125.1491
-9.5 | -0.8741 | 0.00721 | -0.0234 | -121.2344
-9 | -0.8249 | 0.007 | -0.0219 | -117.8429
-8.5 | -0.7748 | 0.00682 | -0.0205 | -113.607
-8 | -0.7241 | 0.00672 | -0.0193 | -107.753
-7.5 | -0.6736 | 0.00667 | -0.018 | -100.9895
-6 | -0.5156 | 0.00631 | -0.0153 | -81.7116
-5.5 | -0.4621 | 0.0062 | -0.0145 | -74.5323
-5 | -0.408 | 0.00612 | -0.0139 | -66.6667
-4.5 | -0.3541 | 0.00604 | -0.0133 | -58.6258
-4 | -0.3 | 0.006 | -0.0126 | -50
-3.5 | -0.2454 | 0.00594 | -0.0121 | -41.3131
-3 | -0.1911 | 0.00591 | -0.0115 | -32.335
-2.5 | -0.1365 | 0.00588 | -0.0109 | -23.2143
-2 | -0.0819 | 0.00587 | -0.0104 | -13.9523
-1.5 | -0.0269 | 0.00585 | -0.01 | -4.5983
-1 | 0.028 | 0.00584 | -0.0095 | 4.7945
-0.5 | 0.0829 | 0.0058 | -0.009 | 14.2931
0.5 | 0.1871 | 0.00535 | -0.0071 | 34.972
1 | 0.2401 | 0.0052 | -0.0063 | 46.1731
1.5 | 0.2931 | 0.00509 | -0.0055 | 57.5835
2 | 0.3472 | 0.00504 | -0.0049 | 68.8889
2.5 | 0.3991 | 0.00495 | -0.0039 | 80.6263
3 | 0.4536 | 0.00494 | -0.0034 | 91.8219
3.5 | 0.5078 | 0.00502 | -0.0029 | 101.1554
4 | 0.5627 | 0.00508 | -0.0025 | 110.7677
4.5 | 0.6163 | 0.00517 | -0.0019 | 119.207
5 | 0.6696 | 0.00529 | -0.0012 | 126.5784
5.5 | 0.7228 | 0.00537 | -0.0006 | 134.5996
6 | 0.7751 | 0.00552 | 0.0002 | 140.4167
6.5 | 0.8266 | 0.00569 | 0.0012 | 145.2724
7 | 0.877 | 0.00588 | 0.0024 | 149.1497
7.5 | 0.9265 | 0.0061 | 0.0037 | 151.8852
8 | 0.975 | 0.00631 | 0.0052 | 154.5166
8.5 | 1.0219 | 0.00657 | 0.007 | 155.5403
9.5 | 1.1268 | 0.0073 | 0.008 | 154.3562
10 | 1.1996 | 0.00779 | 0.0037 | 153.9923
10.5 | 1.2643 | 0.00829 | 0.0013 | 152.509
11 | 1.3173 | 0.00874 | 0.0014 | 150.7208
11.5 | 1.3681 | 0.00923 | 0.002 | 148.2232
12 | 1.4238 | 0.00976 | 0.0013 | 145.8811
12.5 | 1.479 | 0.01032 | 0.0007 | 143.314
13 | 1.5337 | 0.01089 | 0.0002 | 140.8356
13.5 | 1.5875 | 0.01149 | -0.0003 | 138.1636
14 | 1.6395 | 0.01214 | -0.0005 | 135.0494
14.5 | 1.6804 | 0.01276 | 0.0016 | 131.6928
15 | 1.7069 | 0.01333 | 0.0067 | 128.0495
15.5 | 1.7305 | 0.01401 | 0.012 | 123.5189
16 | 1.7587 | 0.01481 | 0.0159 | 118.7508
16.5 | 1.7878 | 0.01565 | 0.0193 | 114.2364
17 | 1.8131 | 0.01675 | 0.0228 | 108.2448
17.5 | 1.8351 | 0.01811 | 0.0263 | 101.3308
18 | 1.8559 | 0.01967 | 0.0293 | 94.3518
18.5 | 1.8753 | 0.02148 | 0.0319 | 87.3045
19 | 1.8897 | 0.02384 | 0.0343 | 79.2659
19.5 | 1.8974 | 0.02699 | 0.0361 | 70.3001
20 | 1.9062 | 0.03038 | 0.0372 | 62.7452

## 147. Re 20M Mach 0.10 (1)
BIGFOIL.COM POLAR EXPORT
NACA23013
NACA23013 |  |  |  | Cl Max: | 1.472 | at alpha= | 14 | deg
JavaFoil+Calcfoil stall+Eppler ext transition |  |  |  | L/D Max: | 132.495 | at alpha= | 10 | deg
Re: | 20000000 |  |  | Cd Min: | 0.00824 | at alpha= | 2.5 | deg
Mach: | 0.1 |  |  | Cl=0 at alpha= | -1.1885 | deg
|  |  |  | @ Cl=0.1, Cd= | 0.0092734
|  |  |  | @ Cl=0.4, Cd= | 0.0086865
|  |  |  | @ Cl=0.6, Cd= | 0.0092125
alpha (deg) | Cl | Cd | Cm | Cl/Cd
-18.5 | -0.783 | 0.12802 | 0.001 | -6.117
-18 | -0.802 | 0.12062 | 0.001 | -6.648
-17.5 | -0.82 | 0.11317 | 0.001 | -7.245
-17 | -0.837 | 0.10608 | 0.001 | -7.888
-16.5 | -0.854 | 0.09743 | 0.001 | -8.763
-16 | -0.877 | 0.08329 | 0.001 | -10.532
-15.5 | -0.919 | 0.05783 | 0.001 | -15.893
-15 | -0.959 | 0.0387 | 0 | -24.776
-14.5 | -1.012 | 0.02088 | 0 | -48.489
-14 | -1.039 | 0.01521 | 0 | -68.274
-13.5 | -1.047 | 0.01326 | 0 | -78.933
-13 | -1.045 | 0.01218 | -0.001 | -85.79
-12.5 | -1.037 | 0.01148 | -0.001 | -90.293
-12 | -1.023 | 0.01092 | -0.001 | -93.681
-11.5 | -1.005 | 0.00935 | -0.001 | -107.461
-11 | -0.982 | 0.0094 | -0.002 | -104.445
-10.5 | -0.955 | 0.00954 | -0.002 | -100.093
-10 | -0.924 | 0.0098 | -0.002 | -94.291
-9.5 | -0.889 | 0.00945 | -0.003 | -94.16
-9 | -0.851 | 0.00972 | -0.003 | -87.557
-8.5 | -0.81 | 0.00942 | -0.003 | -86.014
-8 | -0.766 | 0.00992 | -0.003 | -77.184
-7.5 | -0.719 | 0.00957 | -0.004 | -75.07
-7 | -0.669 | 0.00972 | -0.004 | -68.807
-6.5 | -0.618 | 0.00951 | -0.004 | -64.918
-6 | -0.564 | 0.00931 | -0.005 | -60.579
-5.5 | -0.509 | 0.00991 | -0.005 | -51.405
-5 | -0.453 | 0.00966 | -0.005 | -46.907
-4.5 | -0.396 | 0.00952 | -0.006 | -41.568
-4 | -0.338 | 0.00942 | -0.006 | -35.84
-3.5 | -0.279 | 0.00936 | -0.006 | -29.75
-3 | -0.219 | 0.00925 | -0.007 | -23.673
-2.5 | -0.159 | 0.00918 | -0.007 | -17.319
-2 | -0.099 | 0.00973 | -0.007 | -10.128
-1.5 | -0.038 | 0.0097 | -0.008 | -3.906
-1 | 0.023 | 0.00967 | -0.008 | 2.374
-0.5 | 0.084 | 0.00952 | -0.008 | 8.802
0 | 0.145 | 0.00858 | -0.009 | 16.849
0.5 | 0.205 | 0.0086 | -0.009 | 23.87
1 | 0.266 | 0.00866 | -0.009 | 30.711
1.5 | 0.327 | 0.00872 | -0.01 | 37.445
2 | 0.387 | 0.00881 | -0.01 | 43.92
2.5 | 0.447 | 0.00824 | -0.01 | 54.267
3 | 0.507 | 0.00907 | -0.011 | 55.962
3.5 | 0.567 | 0.00957 | -0.011 | 59.292
4 | 0.627 | 0.00892 | -0.011 | 70.275
4.5 | 0.686 | 0.00981 | -0.012 | 69.942
5 | 0.746 | 0.00993 | -0.012 | 75.07
5.5 | 0.804 | 0.01008 | -0.012 | 79.774
6 | 0.862 | 0.01013 | -0.013 | 85.116
6.5 | 0.92 | 0.00967 | -0.013 | 95.075
7 | 0.976 | 0.00992 | -0.013 | 98.391
7.5 | 1.031 | 0.0103 | -0.014 | 100.088
8 | 1.085 | 0.01 | -0.014 | 108.495
8.5 | 1.137 | 0.0098 | -0.014 | 116.046
9 | 1.187 | 0.0097 | -0.015 | 122.316
9.5 | 1.234 | 0.00963 | -0.015 | 128.121
10 | 1.278 | 0.00965 | -0.015 | 132.495
10.5 | 1.319 | 0.01115 | -0.016 | 118.371
11 | 1.357 | 0.01173 | -0.016 | 115.683
11.5 | 1.39 | 0.01239 | -0.016 | 112.233
12 | 1.418 | 0.01316 | -0.017 | 107.752
12.5 | 1.44 | 0.01407 | -0.017 | 102.356
13 | 1.457 | 0.01525 | -0.017 | 95.555
13.5 | 1.468 | 0.01677 | -0.017 | 87.524
14 | 1.472 | 0.0188 | -0.017 | 78.284
14.5 | 1.471 | 0.02136 | -0.017 | 68.879
15 | 1.463 | 0.02466 | -0.018 | 59.344
15.5 | 1.449 | 0.02881 | -0.018 | 50.314
16 | 1.432 | 0.03346 | -0.018 | 42.805
16.5 | 1.41 | 0.0393 | -0.018 | 35.886
17 | 1.386 | 0.04564 | -0.018 | 30.367
17.5 | 1.36 | 0.05236 | -0.018 | 25.972
18 | 1.331 | 0.05971 | -0.018 | 22.297
18.5 | 1.301 | 0.06723 | -0.018 | 19.357
19 | 1.27 | 0.0753 | -0.018 | 16.864

## 148. Re 20M Mach 0.10 (2)
BIGFOIL.COM POLAR EXPORT
NACA23013
NACA23013 |  |  |  | Cl Max: | 1.8931 | at alpha= | 20 | deg
XFOIL ncrit=9 |  |  |  | L/D Max: | 156.009 | at alpha= | 8.5 | deg
Re: | 20000000 |  |  | Cd Min: | 0.03402 | at alpha= | 20 | deg
Mach: | 0.1 |  |  | Cl=0 at alpha= | -1.2554 | deg
|  |  |  | @ Cl=0.1, Cd= | 0.0057307
|  |  |  | @ Cl=0.4, Cd= | 0.0049524
|  |  |  | @ Cl=0.6, Cd= | 0.0051504
alpha (deg) | Cl | Cd | Cm | Cl/Cd
-20 | -1.8168 | 0.02193 | -0.058 | -82.8454
-19.5 | -1.8028 | 0.01974 | -0.0544 | -91.3273
-19 | -1.7791 | 0.0183 | -0.0509 | -97.2186
-18.5 | -1.7534 | 0.01706 | -0.0472 | -102.7784
-18 | -1.7255 | 0.01603 | -0.0433 | -107.6419
-17.5 | -1.6952 | 0.01519 | -0.0393 | -111.5997
-17 | -1.6656 | 0.01449 | -0.0348 | -114.9482
-16.5 | -1.6469 | 0.01389 | -0.0277 | -118.5673
-16 | -1.6026 | 0.01322 | -0.0257 | -121.2254
-15.5 | -1.5489 | 0.01256 | -0.0255 | -123.3201
-15 | -1.4944 | 0.01188 | -0.0255 | -125.7912
-14.5 | -1.4393 | 0.01122 | -0.0255 | -128.2799
-14 | -1.3837 | 0.01059 | -0.0255 | -130.661
-13.5 | -1.3297 | 0.01002 | -0.0252 | -132.7046
-13 | -1.2798 | 0.00956 | -0.0238 | -133.8703
-12.5 | -1.2153 | 0.0091 | -0.0256 | -133.5495
-12 | -1.1396 | 0.00861 | -0.0298 | -132.3577
-11.5 | -1.0685 | 0.00816 | -0.033 | -130.9436
-11 | -1.0238 | 0.00789 | -0.0304 | -129.7592
-10.5 | -0.9779 | 0.00763 | -0.028 | -128.1651
-10 | -0.93 | 0.00743 | -0.026 | -125.1682
-9.5 | -0.88 | 0.00725 | -0.0244 | -121.3793
-9 | -0.8302 | 0.00705 | -0.0228 | -117.7589
-8.5 | -0.7798 | 0.00686 | -0.0213 | -113.6735
-8 | -0.7288 | 0.00675 | -0.0199 | -107.9704
-7.5 | -0.6779 | 0.0067 | -0.0185 | -101.1791
-7 | -0.6257 | 0.00655 | -0.0174 | -95.5267
-6.5 | -0.5725 | 0.00643 | -0.0165 | -89.0358
-6 | -0.5187 | 0.00633 | -0.0157 | -81.9431
-5.5 | -0.4649 | 0.00622 | -0.0149 | -74.7428
-5 | -0.4104 | 0.00613 | -0.0142 | -66.9494
-4.5 | -0.3561 | 0.00605 | -0.0135 | -58.8595
-4 | -0.3017 | 0.00601 | -0.0128 | -50.1997
-3.5 | -0.2468 | 0.00595 | -0.0122 | -41.479
-3 | -0.1922 | 0.00592 | -0.0116 | -32.4662
-2.5 | -0.1372 | 0.00589 | -0.011 | -23.2937
-2 | -0.0823 | 0.00588 | -0.0105 | -13.9966
-1.5 | -0.027 | 0.00586 | -0.01 | -4.6075
-1 | 0.0282 | 0.00585 | -0.0095 | 4.8205
-0.5 | 0.0835 | 0.0058 | -0.0091 | 14.3966
0.5 | 0.1882 | 0.00536 | -0.007 | 35.1119
1 | 0.2414 | 0.0052 | -0.0062 | 46.4231
1.5 | 0.2947 | 0.0051 | -0.0054 | 57.7843
2 | 0.3492 | 0.00504 | -0.0048 | 69.2857
2.5 | 0.4014 | 0.00495 | -0.0038 | 81.0909
3 | 0.4563 | 0.00495 | -0.0033 | 92.1818
3.5 | 0.5108 | 0.00503 | -0.0028 | 101.5507
4 | 0.566 | 0.0051 | -0.0023 | 110.9804
4.5 | 0.62 | 0.00518 | -0.0017 | 119.6911
5 | 0.6736 | 0.0053 | -0.001 | 127.0943
5.5 | 0.7271 | 0.00539 | -0.0003 | 134.898
6 | 0.7798 | 0.00554 | 0.0006 | 140.7581
6.5 | 0.8316 | 0.00571 | 0.0016 | 145.6392
7 | 0.8824 | 0.00589 | 0.0028 | 149.8132
7.5 | 0.9322 | 0.00612 | 0.0042 | 152.3203
8 | 0.9809 | 0.00634 | 0.0058 | 154.7161
8.5 | 1.0281 | 0.00659 | 0.0078 | 156.0091
9 | 1.0745 | 0.0069 | 0.0098 | 155.7246
9.5 | 1.1357 | 0.00737 | 0.0084 | 154.0977
10 | 1.2092 | 0.00786 | 0.0043 | 153.8422
10.5 | 1.2739 | 0.00839 | 0.002 | 151.8355
11 | 1.3265 | 0.00883 | 0.0025 | 150.2265
11.5 | 1.3787 | 0.00934 | 0.003 | 147.6124
12 | 1.4351 | 0.00988 | 0.0025 | 145.253
12.5 | 1.4906 | 0.01048 | 0.002 | 142.2328
13 | 1.5457 | 0.01109 | 0.0016 | 139.3778
13.5 | 1.6004 | 0.01168 | 0.0013 | 137.0205
14 | 1.6523 | 0.01239 | 0.0013 | 133.3575
14.5 | 1.6895 | 0.01301 | 0.0045 | 129.8616
15 | 1.7098 | 0.01359 | 0.011 | 125.8131
15.5 | 1.7364 | 0.01438 | 0.0157 | 120.751
16 | 1.7661 | 0.01521 | 0.0194 | 116.1144
16.5 | 1.7941 | 0.01618 | 0.023 | 110.8838
17 | 1.8164 | 0.01753 | 0.0269 | 103.6167
17.5 | 1.8388 | 0.01901 | 0.0302 | 96.728
18 | 1.8597 | 0.02074 | 0.0331 | 89.6673
18.5 | 1.8773 | 0.02288 | 0.0356 | 82.0498
19 | 1.8861 | 0.0259 | 0.0378 | 72.8224
19.5 | 1.8893 | 0.02975 | 0.0392 | 63.5059
20 | 1.8931 | 0.03402 | 0.0397 | 55.6467

## 149. Re 20M Mach 0.25 (1)
BIGFOIL.COM POLAR EXPORT
NACA23013
NACA23013 |  |  |  | Cl Max: | 1.415 | at alpha= | 12.5 | deg
JavaFoil+Calcfoil stall+Eppler ext transition |  |  |  | L/D Max: | 124.026 | at alpha= | 9 | deg
Re: | 20000000 |  |  | Cd Min: | 0.00816 | at alpha= | 0.5 | deg
Mach: | 0.25 |  |  | Cl=0 at alpha= | -1.1905 | deg
|  |  |  | @ Cl=0.1, Cd= | 0.0093522
|  |  |  | @ Cl=0.4, Cd= | 0.008341
|  |  |  | @ Cl=0.6, Cd= | 0.0087749
alpha (deg) | Cl | Cd | Cm | Cl/Cd
-16.5 | -0.574 | 0.1203 | 0.001 | -4.77
-16 | -0.617 | 0.1129 | 0.001 | -5.463
-15.5 | -0.656 | 0.10547 | 0 | -6.222
-15 | -0.692 | 0.09782 | 0 | -7.073
-14.5 | -0.724 | 0.09082 | 0 | -7.968
-14 | -0.75 | 0.0835 | 0 | -8.98
-13.5 | -0.776 | 0.07279 | 0 | -10.657
-13 | -0.866 | 0.02972 | -0.001 | -29.129
-12.5 | -0.934 | 0.01448 | -0.001 | -64.475
-12 | -0.951 | 0.01241 | -0.001 | -76.595
-11.5 | -0.953 | 0.0115 | -0.001 | -82.861
-11 | -0.945 | 0.01085 | -0.002 | -87.164
-10.5 | -0.931 | 0.00972 | -0.002 | -95.768
-10 | -0.91 | 0.00977 | -0.002 | -93.167
-9.5 | -0.884 | 0.00999 | -0.003 | -88.466
-9 | -0.852 | 0.00955 | -0.003 | -89.187
-8.5 | -0.815 | 0.0099 | -0.003 | -82.396
-8 | -0.774 | 0.00949 | -0.004 | -81.582
-7.5 | -0.729 | 0.00996 | -0.004 | -73.21
-7 | -0.681 | 0.00969 | -0.004 | -70.24
-6.5 | -0.63 | 0.00937 | -0.004 | -67.178
-6 | -0.577 | 0.00912 | -0.005 | -63.217
-5.5 | -0.521 | 0.00936 | -0.005 | -55.703
-5 | -0.464 | 0.00988 | -0.005 | -47.006
-4.5 | -0.406 | 0.00929 | -0.006 | -43.664
-4 | -0.346 | 0.00919 | -0.006 | -37.69
-3.5 | -0.286 | 0.00911 | -0.006 | -31.387
-3 | -0.225 | 0.00943 | -0.007 | -23.833
-2.5 | -0.163 | 0.00933 | -0.007 | -17.495
-2 | -0.101 | 0.00873 | -0.007 | -11.595
-1.5 | -0.039 | 0.00927 | -0.008 | -4.197
-1 | 0.024 | 0.00988 | -0.008 | 2.387
-0.5 | 0.086 | 0.00969 | -0.008 | 8.89
0 | 0.149 | 0.00817 | -0.009 | 18.18
0.5 | 0.211 | 0.00816 | -0.009 | 25.852
1 | 0.273 | 0.00818 | -0.009 | 33.402
1.5 | 0.335 | 0.00822 | -0.01 | 40.801
2 | 0.398 | 0.00834 | -0.01 | 47.684
2.5 | 0.459 | 0.00837 | -0.011 | 54.87
3 | 0.521 | 0.0085 | -0.011 | 61.341
3.5 | 0.583 | 0.00863 | -0.011 | 67.536
4 | 0.644 | 0.00915 | -0.012 | 70.397
4.5 | 0.705 | 0.01003 | -0.012 | 70.251
5 | 0.765 | 0.01024 | -0.012 | 74.746
5.5 | 0.825 | 0.01041 | -0.013 | 79.255
6 | 0.885 | 0.0098 | -0.013 | 90.214
6.5 | 0.943 | 0.01003 | -0.013 | 94.043
7 | 1 | 0.0097 | -0.014 | 103.144
7.5 | 1.056 | 0.01009 | -0.014 | 104.654
8 | 1.11 | 0.00984 | -0.014 | 112.758
8.5 | 1.162 | 0.00976 | -0.015 | 118.986
9 | 1.21 | 0.00976 | -0.015 | 124.026
9.5 | 1.256 | 0.01077 | -0.015 | 116.629
10 | 1.297 | 0.01134 | -0.016 | 114.364
10.5 | 1.334 | 0.01204 | -0.016 | 110.724
11 | 1.365 | 0.01282 | -0.016 | 106.477
11.5 | 1.391 | 0.01373 | -0.017 | 101.245
12 | 1.407 | 0.01494 | -0.017 | 94.15
12.5 | 1.415 | 0.01649 | -0.017 | 85.834
13 | 1.415 | 0.01857 | -0.017 | 76.205
13.5 | 1.406 | 0.02158 | -0.017 | 65.173
14 | 1.39 | 0.02548 | -0.017 | 54.555
14.5 | 1.366 | 0.03043 | -0.017 | 44.898
15 | 1.334 | 0.0362 | -0.017 | 36.862
15.5 | 1.294 | 0.04358 | -0.017 | 29.691
16 | 1.249 | 0.0516 | -0.017 | 24.198
16.5 | 1.199 | 0.06031 | -0.017 | 19.879
17 | 1.145 | 0.06944 | -0.017 | 16.495
17.5 | 1.087 | 0.0795 | -0.017 | 13.675

## 150. Re 20M Mach 0.25 (2)
BIGFOIL.COM POLAR EXPORT
NACA23013
NACA23013 |  |  |  | Cl Max: | 1.852 | at alpha= | 18 | deg
XFOIL ncrit=9 |  |  |  | L/D Max: | 156.696 | at alpha= | 8.5 | deg
Re: | 20000000 |  |  | Cd Min: | 0.0647 | at alpha= | 20 | deg
Mach: | 0.25 |  |  | Cl=0 at alpha= | -1.2574 | deg
|  |  |  | @ Cl=0.1, Cd= | 0.0058208
|  |  |  | @ Cl=0.4, Cd= | 0.0050035
|  |  |  | @ Cl=0.6, Cd= | 0.0051797
alpha (deg) | Cl | Cd | Cm | Cl/Cd
-20 | -1.7288 | 0.04327 | -0.0802 | -39.9538
-19.5 | -1.7464 | 0.03595 | -0.0817 | -48.5786
-19 | -1.7522 | 0.03038 | -0.081 | -57.6761
-18.5 | -1.7468 | 0.02626 | -0.0787 | -66.5194
-18 | -1.7376 | 0.02292 | -0.075 | -75.8115
-17.5 | -1.7207 | 0.02041 | -0.0705 | -84.3067
-17 | -1.697 | 0.01854 | -0.0654 | -91.5318
-16.5 | -1.6696 | 0.01703 | -0.0599 | -98.0388
-16 | -1.6404 | 0.0158 | -0.0541 | -103.8228
-15.5 | -1.6171 | 0.01485 | -0.0465 | -108.8956
-15 | -1.5757 | 0.01397 | -0.0417 | -112.7917
-14.5 | -1.5153 | 0.01305 | -0.0403 | -116.1149
-14 | -1.4548 | 0.01224 | -0.039 | -118.8562
-13.5 | -1.3943 | 0.01141 | -0.0379 | -122.1998
-13 | -1.3415 | 0.01072 | -0.0352 | -125.1399
-12.5 | -1.2809 | 0.00999 | -0.0342 | -128.2182
-12 | -1.2041 | 0.00935 | -0.0364 | -128.7807
-11.5 | -1.1159 | 0.00872 | -0.0412 | -127.9702
-11 | -1.0595 | 0.00839 | -0.0395 | -126.2813
-10.5 | -1.0131 | 0.0081 | -0.0358 | -125.0741
-10 | -0.9645 | 0.00777 | -0.0327 | -124.1313
-9.5 | -0.9134 | 0.00752 | -0.0301 | -121.4628
-9 | -0.8606 | 0.00731 | -0.0279 | -117.7291
-8.5 | -0.8075 | 0.00712 | -0.0258 | -113.4129
-8 | -0.7549 | 0.00693 | -0.0237 | -108.9322
-7.5 | -0.7019 | 0.00682 | -0.0218 | -102.9179
-7 | -0.6472 | 0.0067 | -0.0203 | -96.597
-6.5 | -0.5921 | 0.00654 | -0.0189 | -90.5352
-6 | -0.5362 | 0.00642 | -0.0178 | -83.5202
-5.5 | -0.4801 | 0.0063 | -0.0167 | -76.2063
-5 | -0.4238 | 0.0062 | -0.0157 | -68.3548
-4.5 | -0.3674 | 0.0061 | -0.0148 | -60.2295
-4 | -0.3111 | 0.00606 | -0.0139 | -51.3366
-3.5 | -0.2545 | 0.00599 | -0.0131 | -42.4875
-3 | -0.198 | 0.00595 | -0.0123 | -33.2773
-2.5 | -0.1413 | 0.00593 | -0.0116 | -23.828
-2 | -0.0844 | 0.00591 | -0.011 | -14.2809
-1.5 | -0.0277 | 0.00589 | -0.0103 | -4.7029
-1 | 0.0294 | 0.00588 | -0.0098 | 5
-0.5 | 0.0864 | 0.00584 | -0.0092 | 14.7945
0 | 0.143 | 0.00576 | -0.0086 | 24.8264
0.5 | 0.1943 | 0.0054 | -0.007 | 35.9815
1 | 0.2491 | 0.00521 | -0.006 | 47.8119
1.5 | 0.3039 | 0.00512 | -0.0051 | 59.3555
2 | 0.3603 | 0.00507 | -0.0044 | 71.0651
2.5 | 0.414 | 0.00498 | -0.0032 | 83.1325
3 | 0.4708 | 0.00499 | -0.0026 | 94.3487
3.5 | 0.5273 | 0.00507 | -0.0019 | 104.0039
4 | 0.5841 | 0.00516 | -0.0013 | 113.1977
4.5 | 0.6405 | 0.00523 | -0.0006 | 122.4665
5 | 0.6958 | 0.00536 | 0.0004 | 129.8134
5.5 | 0.7511 | 0.00547 | 0.0014 | 137.3126
6 | 0.8059 | 0.00563 | 0.0025 | 143.1439
6.5 | 0.8597 | 0.0058 | 0.0039 | 148.2241
7 | 0.9124 | 0.00599 | 0.0055 | 152.3205
7.5 | 0.9638 | 0.00624 | 0.0073 | 154.4551
8 | 1.0137 | 0.0065 | 0.0096 | 155.9538
8.5 | 1.0624 | 0.00678 | 0.0121 | 156.6962
9 | 1.1117 | 0.00716 | 0.0144 | 155.2654
9.5 | 1.187 | 0.00771 | 0.0111 | 153.9559
10 | 1.2621 | 0.00833 | 0.0078 | 151.5126
10.5 | 1.3269 | 0.00889 | 0.0069 | 149.2576
11 | 1.3774 | 0.00942 | 0.0091 | 146.2208
11.5 | 1.4373 | 0.01004 | 0.0092 | 143.1574
12 | 1.4969 | 0.01069 | 0.0094 | 140.0281
12.5 | 1.5556 | 0.0114 | 0.0098 | 136.4561
13 | 1.6142 | 0.01212 | 0.0102 | 133.1848
13.5 | 1.6683 | 0.01299 | 0.0114 | 128.4296
14 | 1.6852 | 0.01356 | 0.0199 | 124.2773
14.5 | 1.7131 | 0.0145 | 0.0255 | 118.1448
15 | 1.7448 | 0.01551 | 0.0301 | 112.4952
15.5 | 1.7734 | 0.01676 | 0.0346 | 105.8115
16 | 1.7959 | 0.01848 | 0.0391 | 97.1807
16.5 | 1.8188 | 0.02041 | 0.0429 | 89.1132
17 | 1.8348 | 0.02304 | 0.0462 | 79.6354
17.5 | 1.8507 | 0.02604 | 0.0486 | 71.0714
18 | 1.852 | 0.0306 | 0.05 | 60.5229
18.5 | 1.8465 | 0.03637 | 0.0501 | 50.7699
19 | 1.83 | 0.04376 | 0.0486 | 41.819
19.5 | 1.8025 | 0.05285 | 0.0456 | 34.106
20 | 1.7547 | 0.0647 | 0.0407 | 27.1206

## 151. Re 20M Mach 0.50 (1)
BIGFOIL.COM POLAR EXPORT
NACA23013
NACA23013 |  |  |  | Cl Max: | 1.253 | at alpha= | 9 | deg
JavaFoil+Calcfoil stall+Eppler ext transition |  |  |  | L/D Max: | 115.253 | at alpha= | 7 | deg
Re: | 20000000 |  |  | Cd Min: | 0.00837 | at alpha= | 0 | deg
Mach: | 0.5 |  |  | Cl=0 at alpha= | -1.1884 | deg
|  |  |  | @ Cl=0.1, Cd= | 0.0090771
|  |  |  | @ Cl=0.4, Cd= | 0.0090513
|  |  |  | @ Cl=0.6, Cd= | 0.0088287
alpha (deg) | Cl | Cd | Cm | Cl/Cd
-20 | -1.016 | 0.18533 | 0.002 | -5.481
-19.5 | -0.991 | 0.17013 | 0.002 | -5.825
-19 | -0.967 | 0.15256 | 0.002 | -6.34
-18.5 | -0.936 | 0.16518 | 0.001 | -5.669
-18 | -0.912 | 0.14638 | 0.001 | -6.229
-17.5 | -0.888 | 0.13234 | 0.001 | -6.707
-17 | -0.856 | 0.14669 | 0.001 | -5.838
-16.5 | -0.832 | 0.12655 | 0.001 | -6.577
-16 | -0.809 | 0.11137 | 0.001 | -7.261
-15.5 | -0.777 | 0.1189 | 0 | -6.538
-15 | -0.753 | 0.10435 | 0 | -7.221
-14.5 | -0.73 | 0.09395 | 0 | -7.767
-14 | -0.699 | 0.09549 | 0 | -7.318
-13.5 | -0.676 | 0.08411 | 0 | -8.037
-13 | -0.644 | 0.08674 | 0 | -7.429
-12.5 | -0.627 | 0.07072 | -0.001 | -8.86
-12 | -0.595 | 0.07088 | -0.001 | -8.396
-11.5 | -0.652 | 0.02051 | -0.001 | -31.762
-11 | -0.545 | 0.06047 | -0.001 | -9.016
-10.5 | -0.563 | 0.02918 | -0.002 | -19.305
-10 | -0.485 | 0.05913 | -0.002 | -8.209
-9.5 | -0.544 | 0.01373 | -0.003 | -39.622
-9 | -0.432 | 0.05209 | -0.002 | -8.294
-8.5 | -0.403 | 0.05139 | -0.002 | -7.842
-8 | -0.375 | 0.04974 | -0.002 | -7.54
-7.5 | -0.658 | 0.00923 | -0.004 | -71.265
-7 | -0.675 | 0.01003 | -0.005 | -67.312
-6.5 | -0.653 | 0.00951 | -0.005 | -68.683
-6 | -0.614 | 0.00971 | -0.005 | -63.22
-5.5 | -0.564 | 0.00936 | -0.006 | -60.298
-5 | -0.508 | 0.00981 | -0.006 | -51.742
-4.5 | -0.447 | 0.00953 | -0.006 | -46.911
-4 | -0.383 | 0.00939 | -0.007 | -40.812
-3.5 | -0.317 | 0.00926 | -0.007 | -34.271
-3 | -0.25 | 0.00976 | -0.008 | -25.644
-2.5 | -0.182 | 0.00959 | -0.008 | -18.975
-2 | -0.113 | 0.00943 | -0.008 | -11.969
-1.5 | -0.043 | 0.00933 | -0.009 | -4.656
-1 | 0.026 | 0.00928 | -0.009 | 2.837
-0.5 | 0.096 | 0.00912 | -0.009 | 10.546
0 | 0.166 | 0.00837 | -0.01 | 19.836
0.5 | 0.236 | 0.00887 | -0.01 | 26.544
1 | 0.305 | 0.00895 | -0.011 | 34.067
1.5 | 0.374 | 0.00904 | -0.011 | 41.386
2 | 0.443 | 0.00907 | -0.011 | 48.874
2.5 | 0.512 | 0.00865 | -0.012 | 59.217
3 | 0.581 | 0.00877 | -0.012 | 66.177
3.5 | 0.649 | 0.00898 | -0.013 | 72.262
4 | 0.716 | 0.00922 | -0.013 | 77.705
4.5 | 0.783 | 0.00951 | -0.013 | 82.366
5 | 0.849 | 0.00955 | -0.014 | 88.919
5.5 | 0.914 | 0.00983 | -0.014 | 93
6 | 0.978 | 0.01019 | -0.014 | 95.992
6.5 | 1.039 | 0.01 | -0.015 | 103.98
7 | 1.098 | 0.00952 | -0.015 | 115.253
7.5 | 1.151 | 0.01117 | -0.016 | 103.059
8 | 1.197 | 0.01199 | -0.016 | 99.845
8.5 | 1.233 | 0.01307 | -0.016 | 94.33
9 | 1.253 | 0.01455 | -0.017 | 86.088
9.5 | 1.247 | 0.01695 | -0.017 | 73.572
10 | 1.197 | 0.02144 | -0.017 | 55.837
10.5 | 1.04 | 0.03125 | -0.016 | 33.283
11 | 0.742 | 0.04068 | -0.016 | 18.229
11.5 | 0.752 | 0.05361 | -0.015 | 14.022
12 | 0.795 | 0.04645 | -0.016 | 17.12
12.5 | 0.793 | 0.0701 | -0.015 | 11.307
13 | 0.806 | 0.08724 | -0.014 | 9.241
13.5 | 0.824 | 0.10491 | -0.013 | 7.854
14 | 0.849 | 0.1151 | -0.013 | 7.377

## 152. Re 20M Mach 0.50 (2)
BIGFOIL.COM POLAR EXPORT
NACA23013
NACA23013 |  |  |  | Cl Max: | 1.7056 | at alpha= | 11.5 | deg
XFOIL ncrit=9 |  |  |  | L/D Max: | 159.061 | at alpha= | 7.5 | deg
Re: | 20000000 |  |  | Cd Min: | 0.01331 | at alpha= | 11.5 | deg
Mach: | 0.5 |  |  | Cl=0 at alpha= | -99 | deg
|  |  |  | @ Cl=0.1, Cd= | 0.00596
|  |  |  | @ Cl=0.4, Cd= | 0.005234
|  |  |  | @ Cl=0.6, Cd= | 0.005289
alpha (deg) | Cl | Cd | Cm | Cl/Cd
0 | 0.1646 | 0.00596 | -0.0088 | 27.6174
0.5 | 0.2216 | 0.00551 | -0.0063 | 40.2178
1 | 0.2823 | 0.00535 | -0.0046 | 52.7664
1.5 | 0.3458 | 0.00526 | -0.0033 | 65.7414
2 | 0.4084 | 0.00523 | -0.0017 | 78.088
2.5 | 0.4711 | 0.00514 | -0.0001 | 91.6537
3 | 0.5352 | 0.00522 | 0.0014 | 102.5287
3.5 | 0.6009 | 0.00529 | 0.0027 | 113.5917
4 | 0.6662 | 0.00542 | 0.0043 | 122.9151
4.5 | 0.7306 | 0.00556 | 0.0063 | 131.4029
5 | 0.7955 | 0.00568 | 0.0083 | 140.0528
5.5 | 0.8592 | 0.00586 | 0.0108 | 146.6212
6 | 0.922 | 0.00609 | 0.0138 | 151.3957
6.5 | 0.9836 | 0.00634 | 0.0172 | 155.142
7 | 1.044 | 0.00658 | 0.0212 | 158.6626
7.5 | 1.1007 | 0.00692 | 0.0261 | 159.0607
8 | 1.1523 | 0.00726 | 0.0322 | 158.719
8.5 | 1.2287 | 0.00781 | 0.0339 | 157.3239
9 | 1.3363 | 0.00867 | 0.0304 | 154.1292
9.5 | 1.428 | 0.00954 | 0.0305 | 149.6855
10 | 1.4863 | 0.01034 | 0.0367 | 143.7427
10.5 | 1.5618 | 0.0112 | 0.0406 | 139.4464
11 | 1.637 | 0.01215 | 0.0451 | 134.7325
11.5 | 1.7056 | 0.01331 | 0.051 | 128.1443