## index
index | Re | Mach | Datasource
1 | 50000 | 0 | JavaFoil+Calcfoil stall+Eppler ext transition
2 | 50000 | 0 | XFOIL ncrit=9
3 | 50000 | 0.1 | JavaFoil+Calcfoil stall+Eppler ext transition
4 | 50000 | 0.1 | XFOIL ncrit=9
5 | 50000 | 0.25 | JavaFoil+Calcfoil stall+Eppler ext transition
6 | 50000 | 0.25 | XFOIL ncrit=9
7 | 50000 | 0.5 | JavaFoil+Calcfoil stall+Eppler ext transition
8 | 50000 | 0.5 | XFOIL ncrit=9
9 | 100000 | 0 | JavaFoil+Calcfoil stall+Eppler ext transition
10 | 100000 | 0 | XFOIL ncrit=9
11 | 100000 | 0.1 | JavaFoil+Calcfoil stall+Eppler ext transition
12 | 100000 | 0.1 | XFOIL ncrit=9
13 | 100000 | 0.25 | JavaFoil+Calcfoil stall+Eppler ext transition
14 | 100000 | 0.25 | XFOIL ncrit=9
15 | 100000 | 0.5 | JavaFoil+Calcfoil stall+Eppler ext transition
16 | 100000 | 0.5 | XFOIL ncrit=9
17 | 250000 | 0 | JavaFoil+Calcfoil stall+Eppler ext transition
18 | 250000 | 0 | XFOIL ncrit=9
19 | 250000 | 0.1 | JavaFoil+Calcfoil stall+Eppler ext transition
20 | 250000 | 0.1 | XFOIL ncrit=9
21 | 250000 | 0.25 | JavaFoil+Calcfoil stall+Eppler ext transition
22 | 250000 | 0.25 | XFOIL ncrit=9
23 | 250000 | 0.5 | JavaFoil+Calcfoil stall+Eppler ext transition
24 | 250000 | 0.5 | XFOIL ncrit=9
25 | 500000 | 0 | JavaFoil+Calcfoil stall+Eppler ext transition
26 | 500000 | 0 | XFOIL ncrit=9
27 | 500000 | 0.1 | JavaFoil+Calcfoil stall+Eppler ext transition
28 | 500000 | 0.1 | XFOIL ncrit=9
29 | 500000 | 0.25 | JavaFoil+Calcfoil stall+Eppler ext transition
30 | 500000 | 0.25 | XFOIL ncrit=9
31 | 500000 | 0.5 | JavaFoil+Calcfoil stall+Eppler ext transition
32 | 500000 | 0.5 | XFOIL ncrit=9
33 | 750000 | 0 | JavaFoil+Calcfoil stall+Eppler ext transition
34 | 750000 | 0 | XFOIL ncrit=9
35 | 750000 | 0.1 | JavaFoil+Calcfoil stall+Eppler ext transition
36 | 750000 | 0.1 | XFOIL ncrit=9
37 | 750000 | 0.25 | JavaFoil+Calcfoil stall+Eppler ext transition
38 | 750000 | 0.25 | XFOIL ncrit=9
39 | 750000 | 0.5 | JavaFoil+Calcfoil stall+Eppler ext transition
40 | 750000 | 0.5 | XFOIL ncrit=9
41 | 1000000 | 0 | JavaFoil+Calcfoil stall+Eppler ext transition
42 | 1000000 | 0 | XFOIL ncrit=9
43 | 1000000 | 0.1 | JavaFoil+Calcfoil stall+Eppler ext transition
44 | 1000000 | 0.1 | XFOIL ncrit=9
45 | 1000000 | 0.25 | JavaFoil+Calcfoil stall+Eppler ext transition
46 | 1000000 | 0.25 | XFOIL ncrit=9
47 | 1000000 | 0.5 | JavaFoil+Calcfoil stall+Eppler ext transition
48 | 1000000 | 0.5 | XFOIL ncrit=9
49 | 2000000 | 0 | JavaFoil+Calcfoil stall+Eppler ext transition
50 | 2000000 | 0 | XFOIL ncrit=9
51 | 2000000 | 0.1 | JavaFoil+Calcfoil stall+Eppler ext transition
52 | 2000000 | 0.1 | XFOIL ncrit=9
53 | 2000000 | 0.25 | JavaFoil+Calcfoil stall+Eppler ext transition
54 | 2000000 | 0.25 | XFOIL ncrit=9
55 | 2000000 | 0.5 | JavaFoil+Calcfoil stall+Eppler ext transition
56 | 2000000 | 0.5 | XFOIL ncrit=9
57 | 3000000 | 0 | JavaFoil+Calcfoil stall+Eppler ext transition
58 | 3000000 | 0 | XFOIL ncrit=9
59 | 3000000 | 0.1 | JavaFoil+Calcfoil stall+Eppler ext transition
60 | 3000000 | 0.1 | XFOIL ncrit=9
61 | 3000000 | 0.25 | JavaFoil+Calcfoil stall+Eppler ext transition
62 | 3000000 | 0.25 | XFOIL ncrit=9
63 | 3000000 | 0.5 | JavaFoil+Calcfoil stall+Eppler ext transition
64 | 3000000 | 0.5 | XFOIL ncrit=9
65 | 4000000 | 0 | JavaFoil+Calcfoil stall+Eppler ext transition
66 | 4000000 | 0 | XFOIL ncrit=9
67 | 4000000 | 0.1 | JavaFoil+Calcfoil stall+Eppler ext transition
68 | 4000000 | 0.1 | XFOIL ncrit=9
69 | 4000000 | 0.25 | JavaFoil+Calcfoil stall+Eppler ext transition
70 | 4000000 | 0.25 | XFOIL ncrit=9
71 | 4000000 | 0.5 | JavaFoil+Calcfoil stall+Eppler ext transition
72 | 4000000 | 0.5 | XFOIL ncrit=9
73 | 5000000 | 0 | JavaFoil+Calcfoil stall+Eppler ext transition
74 | 5000000 | 0 | XFOIL ncrit=9
75 | 5000000 | 0.1 | JavaFoil+Calcfoil stall+Eppler ext transition
76 | 5000000 | 0.1 | XFOIL ncrit=9
77 | 5000000 | 0.25 | JavaFoil+Calcfoil stall+Eppler ext transition
78 | 5000000 | 0.25 | XFOIL ncrit=9
79 | 5000000 | 0.5 | JavaFoil+Calcfoil stall+Eppler ext transition
80 | 5000000 | 0.5 | XFOIL ncrit=9
81 | 6000000 | 0 | JavaFoil+Calcfoil stall+Eppler ext transition
82 | 6000000 | 0 | XFOIL ncrit=9
83 | 6000000 | 0.1 | JavaFoil+Calcfoil stall+Eppler ext transition
84 | 6000000 | 0.1 | XFOIL ncrit=9
85 | 6000000 | 0.25 | JavaFoil+Calcfoil stall+Eppler ext transition
86 | 6000000 | 0.25 | XFOIL ncrit=9
87 | 6000000 | 0.5 | JavaFoil+Calcfoil stall+Eppler ext transition
88 | 6000000 | 0.5 | XFOIL ncrit=9
89 | 7000000 | 0 | JavaFoil+Calcfoil stall+Eppler ext transition
90 | 7000000 | 0 | XFOIL ncrit=9
91 | 7000000 | 0.1 | JavaFoil+Calcfoil stall+Eppler ext transition
92 | 7000000 | 0.1 | XFOIL ncrit=9
93 | 7000000 | 0.25 | JavaFoil+Calcfoil stall+Eppler ext transition
94 | 7000000 | 0.25 | XFOIL ncrit=9
95 | 7000000 | 0.5 | JavaFoil+Calcfoil stall+Eppler ext transition
96 | 7000000 | 0.5 | XFOIL ncrit=9
97 | 8000000 | 0 | JavaFoil+Calcfoil stall+Eppler ext transition
98 | 8000000 | 0 | XFOIL ncrit=9
99 | 8000000 | 0.1 | JavaFoil+Calcfoil stall+Eppler ext transition
100 | 8000000 | 0.1 | XFOIL ncrit=9
101 | 8000000 | 0.25 | JavaFoil+Calcfoil stall+Eppler ext transition
102 | 8000000 | 0.25 | XFOIL ncrit=9
103 | 8000000 | 0.5 | JavaFoil+Calcfoil stall+Eppler ext transition
104 | 8000000 | 0.5 | XFOIL ncrit=9
105 | 10000000 | 0 | JavaFoil+Calcfoil stall+Eppler ext transition
106 | 10000000 | 0 | XFOIL ncrit=9
107 | 10000000 | 0.1 | JavaFoil+Calcfoil stall+Eppler ext transition
108 | 10000000 | 0.1 | XFOIL ncrit=9
109 | 10000000 | 0.25 | JavaFoil+Calcfoil stall+Eppler ext transition
110 | 10000000 | 0.25 | XFOIL ncrit=9
111 | 10000000 | 0.5 | JavaFoil+Calcfoil stall+Eppler ext transition
112 | 10000000 | 0.5 | XFOIL ncrit=9
113 | 12000000 | 0 | JavaFoil+Calcfoil stall+Eppler ext transition
114 | 12000000 | 0 | XFOIL ncrit=9
115 | 12000000 | 0.1 | JavaFoil+Calcfoil stall+Eppler ext transition
116 | 12000000 | 0.1 | XFOIL ncrit=9
117 | 12000000 | 0.25 | JavaFoil+Calcfoil stall+Eppler ext transition
118 | 12000000 | 0.25 | XFOIL ncrit=9
119 | 12000000 | 0.5 | JavaFoil+Calcfoil stall+Eppler ext transition
120 | 12000000 | 0.5 | XFOIL ncrit=9
121 | 14000000 | 0 | JavaFoil+Calcfoil stall+Eppler ext transition
122 | 14000000 | 0 | XFOIL ncrit=9
123 | 14000000 | 0.1 | JavaFoil+Calcfoil stall+Eppler ext transition
124 | 14000000 | 0.1 | XFOIL ncrit=9
125 | 14000000 | 0.25 | JavaFoil+Calcfoil stall+Eppler ext transition
126 | 14000000 | 0.25 | XFOIL ncrit=9
127 | 14000000 | 0.5 | JavaFoil+Calcfoil stall+Eppler ext transition
128 | 14000000 | 0.5 | XFOIL ncrit=9
129 | 16000000 | 0 | JavaFoil+Calcfoil stall+Eppler ext transition
130 | 16000000 | 0 | XFOIL ncrit=9
131 | 16000000 | 0.1 | JavaFoil+Calcfoil stall+Eppler ext transition
132 | 16000000 | 0.1 | XFOIL ncrit=9
133 | 16000000 | 0.25 | JavaFoil+Calcfoil stall+Eppler ext transition
134 | 16000000 | 0.25 | XFOIL ncrit=9
135 | 16000000 | 0.5 | JavaFoil+Calcfoil stall+Eppler ext transition
136 | 16000000 | 0.5 | XFOIL ncrit=9
137 | 18000000 | 0 | JavaFoil+Calcfoil stall+Eppler ext transition
138 | 18000000 | 0 | XFOIL ncrit=9
139 | 18000000 | 0.1 | JavaFoil+Calcfoil stall+Eppler ext transition
140 | 18000000 | 0.1 | XFOIL ncrit=9
141 | 18000000 | 0.25 | JavaFoil+Calcfoil stall+Eppler ext transition
142 | 18000000 | 0.25 | XFOIL ncrit=9
143 | 18000000 | 0.5 | JavaFoil+Calcfoil stall+Eppler ext transition
144 | 18000000 | 0.5 | XFOIL ncrit=9
145 | 20000000 | 0 | JavaFoil+Calcfoil stall+Eppler ext transition
146 | 20000000 | 0 | XFOIL ncrit=9
147 | 20000000 | 0.1 | JavaFoil+Calcfoil stall+Eppler ext transition
148 | 20000000 | 0.1 | XFOIL ncrit=9
149 | 20000000 | 0.25 | JavaFoil+Calcfoil stall+Eppler ext transition
150 | 20000000 | 0.25 | XFOIL ncrit=9
151 | 20000000 | 0.5 | JavaFoil+Calcfoil stall+Eppler ext transition
152 | 20000000 | 0.5 | XFOIL ncrit=9

## 1. Re 50k Mach 0.00 (1)
BIGFOIL.COM POLAR EXPORT
Joukowsky 19.00% thick 4.00% camber
Joukowsky 19.00% thick 4.00% camber |  |  |  | Cl Max: | 1.98 | at alpha= | 17.5 | deg
JavaFoil+Calcfoil stall+Eppler ext transition |  |  |  | L/D Max: | 38.967 | at alpha= | 5.5 | deg
Re: | 50000 |  |  | Cd Min: | 0.0211 | at alpha= | 0.5 | deg
Mach: | 0 |  |  | Cl=0 at alpha= | -4.7727 | deg
|  |  |  | @ Cl=0.1, Cd= | 0.030747
|  |  |  | @ Cl=0.4, Cd= | 0.024735
|  |  |  | @ Cl=0.6, Cd= | 0.022062
alpha (deg) | Cl | Cd | Cm | Cl/Cd
-20 | -1.189 | 0.22033 | -0.058 | -5.396
-19.5 | -1.172 | 0.2097 | -0.059 | -5.589
-19 | -1.153 | 0.19966 | -0.059 | -5.776
-18.5 | -1.133 | 0.18925 | -0.06 | -5.985
-18 | -1.11 | 0.17997 | -0.061 | -6.169
-17.5 | -1.086 | 0.17076 | -0.061 | -6.357
-17 | -1.059 | 0.16167 | -0.062 | -6.553
-16.5 | -1.031 | 0.15332 | -0.062 | -6.725
-16 | -1.001 | 0.14476 | -0.063 | -6.916
-15.5 | -0.969 | 0.13677 | -0.064 | -7.088
-15 | -0.936 | 0.12926 | -0.065 | -7.239
-14.5 | -0.9 | 0.12186 | -0.066 | -7.388
-14 | -0.863 | 0.11489 | -0.067 | -7.516
-13.5 | -0.826 | 0.10811 | -0.068 | -7.636
-13 | -0.786 | 0.10174 | -0.069 | -7.727
-12.5 | -0.746 | 0.09541 | -0.07 | -7.814
-12 | -0.704 | 0.0896 | -0.071 | -7.853
-11.5 | -0.661 | 0.08397 | -0.073 | -7.866
-11 | -0.617 | 0.07841 | -0.074 | -7.866
-10.5 | -0.572 | 0.0759 | -0.075 | -7.535
-10 | -0.526 | 0.07095 | -0.077 | -7.418
-9.5 | -0.48 | 0.06634 | -0.078 | -7.23
-9 | -0.433 | 0.0618 | -0.08 | -6.999
-8.5 | -0.384 | 0.05752 | -0.081 | -6.684
-8 | -0.336 | 0.05348 | -0.083 | -6.277
-7.5 | -0.286 | 0.04975 | -0.085 | -5.748
-7 | -0.236 | 0.04622 | -0.087 | -5.095
-6.5 | -0.184 | 0.04296 | -0.088 | -4.287
-6 | -0.132 | 0.04011 | -0.09 | -3.287
-5.5 | -0.079 | 0.03743 | -0.091 | -2.104
-5 | -0.025 | 0.03506 | -0.093 | -0.705
-4.5 | 0.03 | 0.03301 | -0.094 | 0.916
-4 | 0.086 | 0.03114 | -0.096 | 2.765
-3.5 | 0.143 | 0.02954 | -0.097 | 4.837
-3 | 0.201 | 0.02814 | -0.098 | 7.129
-2.5 | 0.259 | 0.02693 | -0.099 | 9.631
-2 | 0.319 | 0.02586 | -0.101 | 12.343
-1.5 | 0.38 | 0.02499 | -0.102 | 15.204
-1 | 0.442 | 0.0242 | -0.103 | 18.274
-0.5 | 0.506 | 0.02351 | -0.105 | 21.538
0 | 0.575 | 0.02277 | -0.106 | 25.272
0.5 | 0.634 | 0.0211 | -0.111 | 30.057
1 | 0.692 | 0.02174 | -0.111 | 31.851
1.5 | 0.75 | 0.02237 | -0.111 | 33.536
2 | 0.808 | 0.02314 | -0.111 | 34.914
2.5 | 0.865 | 0.02396 | -0.11 | 36.091
3 | 0.921 | 0.02492 | -0.11 | 36.972
3.5 | 0.977 | 0.0259 | -0.11 | 37.741
4 | 1.033 | 0.02696 | -0.11 | 38.314
4.5 | 1.088 | 0.02809 | -0.109 | 38.736
5 | 1.142 | 0.02932 | -0.109 | 38.961
5.5 | 1.196 | 0.03069 | -0.109 | 38.967
6 | 1.249 | 0.03216 | -0.108 | 38.836
6.5 | 1.301 | 0.03376 | -0.108 | 38.546
7 | 1.352 | 0.03551 | -0.107 | 38.09
7.5 | 1.403 | 0.03738 | -0.107 | 37.532
8 | 1.452 | 0.03941 | -0.107 | 36.838
8.5 | 1.5 | 0.04164 | -0.106 | 36.014
9 | 1.546 | 0.044 | -0.106 | 35.141
9.5 | 1.592 | 0.04654 | -0.105 | 34.199
10 | 1.635 | 0.04944 | -0.105 | 33.065
10.5 | 1.676 | 0.05257 | -0.104 | 31.893
11 | 1.716 | 0.05597 | -0.103 | 30.66
11.5 | 1.754 | 0.05974 | -0.103 | 29.359
12 | 1.789 | 0.06382 | -0.102 | 28.029
12.5 | 1.822 | 0.06827 | -0.101 | 26.684
13 | 1.852 | 0.07312 | -0.1 | 25.322
13.5 | 1.879 | 0.07844 | -0.099 | 23.952
14 | 1.903 | 0.08429 | -0.098 | 22.581
14.5 | 1.924 | 0.09086 | -0.097 | 21.177
15 | 1.942 | 0.0979 | -0.096 | 19.837
15.5 | 1.956 | 0.10578 | -0.094 | 18.494
16 | 1.968 | 0.1145 | -0.093 | 17.188
16.5 | 1.975 | 0.12404 | -0.091 | 15.924
17 | 1.979 | 0.13469 | -0.089 | 14.696
17.5 | 1.98 | 0.14618 | -0.087 | 13.548
18 | 1.98 | 0.15807 | -0.085 | 12.528
18.5 | 1.976 | 0.17101 | -0.082 | 11.557
19 | 1.973 | 0.18349 | -0.08 | 10.752
19.5 | 1.967 | 0.19666 | -0.077 | 10.002
20 | 1.961 | 0.20993 | -0.075 | 9.34

## 2. Re 50k Mach 0.00 (2)
BIGFOIL.COM POLAR EXPORT
Joukowsky 19.00% thick 4.00% camber
Joukowsky 19.00% thick 4.00% camber |  |  |  | Cl Max: | 0.204 | at alpha= | 3 | deg
XFOIL ncrit=9 |  |  |  | L/D Max: | 2.7846 | at alpha= | 3 | deg
Re: | 50000 |  |  | Cd Min: | 0.22049 | at alpha= | -20 | deg
Mach: | 0 |  |  | Cl=0 at alpha= | -0.020833 | deg
|  |  |  | @ Cl=0.1, Cd= | 0.064377
|  |  |  | @ Cl=0.4, Cd= | 0.07326
|  |  |  | @ Cl=0.6, Cd= | 0.07326
alpha (deg) | Cl | Cd | Cm | Cl/Cd
-20 | -0.4239 | 0.22049 | -0.009 | -1.9225
-19.5 | -0.411 | 0.21618 | -0.0129 | -1.9012
-19 | -0.3855 | 0.2092 | -0.015 | -1.8427
-18 | -0.3506 | 0.19871 | -0.0208 | -1.7644
-17.5 | -0.3484 | 0.19836 | -0.0248 | -1.7564
-17 | -0.3172 | 0.18847 | -0.0263 | -1.683
-16.5 | -0.3058 | 0.18521 | -0.0291 | -1.6511
-16 | -0.2857 | 0.1784 | -0.0311 | -1.6015
-15.5 | -0.2693 | 0.17382 | -0.0331 | -1.5493
-15 | -0.257 | 0.16857 | -0.0352 | -1.5246
-14.5 | -0.2386 | 0.16358 | -0.0364 | -1.4586
-14 | -0.2298 | 0.15875 | -0.0381 | -1.4476
-13.5 | -0.213 | 0.15401 | -0.0387 | -1.383
-13 | -0.2066 | 0.14932 | -0.0395 | -1.3836
-12.5 | -0.1967 | 0.14562 | -0.039 | -1.3508
-12 | -0.1935 | 0.14114 | -0.0381 | -1.371
-11.5 | -0.1953 | 0.13891 | -0.0353 | -1.4059
-11 | -0.2123 | 0.13687 | -0.031 | -1.5511
-10.5 | -0.2176 | 0.1348 | -0.0257 | -1.6142
-10 | -0.2648 | 0.13634 | -0.0208 | -1.9422
-9.5 | -0.2494 | 0.13163 | -0.0165 | -1.8947
-9 | -0.3139 | 0.13488 | -0.012 | -2.3273
-8.5 | -0.2782 | 0.12777 | -0.0089 | -2.1773
-8 | -0.3293 | 0.12847 | -0.005 | -2.5632
-7.5 | -0.3061 | 0.12344 | -0.0021 | -2.4797
-7 | -0.2795 | 0.11815 | -0.0071 | -2.3656
-6.5 | -0.2477 | 0.11299 | -0.0133 | -2.1922
-6 | -0.2274 | 0.10879 | -0.0173 | -2.0903
-5.5 | -0.2203 | 0.1057 | -0.0191 | -2.0842
-5 | -0.3569 | 0.096 | -0.0226 | -3.7177
-4.5 | -0.299 | 0.09384 | -0.0209 | -3.1863
-4 | -0.3786 | 0.0717 | -0.0443 | -5.2803
-3.5 | -0.3444 | 0.06932 | -0.0452 | -4.9683
-3 | -0.3083 | 0.06399 | -0.0525 | -4.8179
-2.5 | -0.2547 | 0.0613 | -0.0585 | -4.155
-2 | -0.1936 | 0.06026 | -0.0633 | -3.2127
-1.5 | -0.1513 | 0.05947 | -0.0655 | -2.5441
-1 | -0.1085 | 0.05944 | -0.0671 | -1.8254
-0.5 | -0.0575 | 0.06003 | -0.0689 | -0.95785
0 | 0.0025 | 0.06096 | -0.0712 | 0.04101
0.5 | 0.0236 | 0.06196 | -0.0703 | 0.38089
1 | 0.067 | 0.06341 | -0.0712 | 1.0566
1.5 | 0.1206 | 0.06498 | -0.0731 | 1.856
2 | 0.1355 | 0.06722 | -0.0717 | 2.0158
2.5 | 0.1659 | 0.06985 | -0.0715 | 2.3751
3 | 0.204 | 0.07326 | -0.0729 | 2.7846

## 3. Re 50k Mach 0.10 (1)
BIGFOIL.COM POLAR EXPORT
Joukowsky 19.00% thick 4.00% camber
Joukowsky 19.00% thick 4.00% camber |  |  |  | Cl Max: | 1.97 | at alpha= | 17 | deg
JavaFoil+Calcfoil stall+Eppler ext transition |  |  |  | L/D Max: | 38.786 | at alpha= | 5 | deg
Re: | 50000 |  |  | Cd Min: | 0.0212 | at alpha= | 0.5 | deg
Mach: | 0.1 |  |  | Cl=0 at alpha= | -4.7727 | deg
|  |  |  | @ Cl=0.1, Cd= | 0.031002
|  |  |  | @ Cl=0.4, Cd= | 0.024951
|  |  |  | @ Cl=0.6, Cd= | 0.022247
alpha (deg) | Cl | Cd | Cm | Cl/Cd
-20 | -1.177 | 0.2255 | -0.058 | -5.219
-19.5 | -1.162 | 0.21351 | -0.058 | -5.44
-19 | -1.145 | 0.20253 | -0.059 | -5.652
-18.5 | -1.126 | 0.1927 | -0.06 | -5.842
-18 | -1.104 | 0.18269 | -0.06 | -6.045
-17.5 | -1.081 | 0.17294 | -0.061 | -6.252
-17 | -1.056 | 0.16396 | -0.062 | -6.442
-16.5 | -1.029 | 0.15515 | -0.062 | -6.632
-16 | -1 | 0.14662 | -0.063 | -6.82
-15.5 | -0.969 | 0.13843 | -0.064 | -6.999
-15 | -0.936 | 0.13061 | -0.065 | -7.163
-14.5 | -0.901 | 0.12336 | -0.066 | -7.303
-14 | -0.865 | 0.11616 | -0.067 | -7.442
-13.5 | -0.827 | 0.10919 | -0.068 | -7.573
-13 | -0.788 | 0.10265 | -0.069 | -7.673
-12.5 | -0.747 | 0.09638 | -0.07 | -7.754
-12 | -0.705 | 0.09036 | -0.071 | -7.806
-11.5 | -0.662 | 0.08475 | -0.073 | -7.816
-11 | -0.619 | 0.07911 | -0.074 | -7.82
-10.5 | -0.574 | 0.0766 | -0.075 | -7.491
-10 | -0.528 | 0.07156 | -0.077 | -7.38
-9.5 | -0.482 | 0.0668 | -0.078 | -7.208
-9 | -0.434 | 0.06235 | -0.08 | -6.961
-8.5 | -0.386 | 0.05805 | -0.081 | -6.647
-8 | -0.337 | 0.05399 | -0.083 | -6.239
-7.5 | -0.287 | 0.05011 | -0.085 | -5.728
-7 | -0.236 | 0.04665 | -0.087 | -5.067
-6.5 | -0.185 | 0.04339 | -0.088 | -4.26
-6 | -0.132 | 0.04042 | -0.09 | -3.276
-5.5 | -0.079 | 0.03772 | -0.092 | -2.096
-5 | -0.025 | 0.0354 | -0.093 | -0.7
-4.5 | 0.03 | 0.03327 | -0.094 | 0.913
-4 | 0.086 | 0.0314 | -0.096 | 2.753
-3.5 | 0.143 | 0.02978 | -0.097 | 4.816
-3 | 0.201 | 0.02836 | -0.098 | 7.1
-2.5 | 0.26 | 0.02715 | -0.1 | 9.588
-2 | 0.32 | 0.02608 | -0.101 | 12.283
-1.5 | 0.381 | 0.02518 | -0.102 | 15.148
-1 | 0.444 | 0.02442 | -0.103 | 18.166
-0.5 | 0.508 | 0.02374 | -0.105 | 21.394
0 | 0.578 | 0.02287 | -0.107 | 25.27
0.5 | 0.637 | 0.0212 | -0.112 | 30.038
1 | 0.695 | 0.02186 | -0.112 | 31.815
1.5 | 0.754 | 0.02255 | -0.111 | 33.412
2 | 0.811 | 0.02328 | -0.111 | 34.849
2.5 | 0.869 | 0.02412 | -0.111 | 36.005
3 | 0.925 | 0.0251 | -0.111 | 36.872
3.5 | 0.982 | 0.02609 | -0.11 | 37.623
4 | 1.037 | 0.02717 | -0.11 | 38.186
4.5 | 1.093 | 0.02831 | -0.11 | 38.593
5 | 1.147 | 0.02958 | -0.109 | 38.786
5.5 | 1.201 | 0.03098 | -0.109 | 38.764
6 | 1.254 | 0.03248 | -0.109 | 38.616
6.5 | 1.306 | 0.03411 | -0.108 | 38.302
7 | 1.358 | 0.0359 | -0.108 | 37.821
7.5 | 1.408 | 0.03781 | -0.107 | 37.238
8 | 1.457 | 0.03991 | -0.107 | 36.518
8.5 | 1.505 | 0.04216 | -0.107 | 35.695
9 | 1.552 | 0.04462 | -0.106 | 34.776
9.5 | 1.597 | 0.04721 | -0.106 | 33.821
10 | 1.64 | 0.05019 | -0.105 | 32.67
10.5 | 1.681 | 0.05343 | -0.104 | 31.465
11 | 1.721 | 0.05691 | -0.104 | 30.234
11.5 | 1.758 | 0.06079 | -0.103 | 28.918
12 | 1.792 | 0.06501 | -0.102 | 27.573
12.5 | 1.825 | 0.06956 | -0.101 | 26.229
13 | 1.854 | 0.07464 | -0.101 | 24.833
13.5 | 1.88 | 0.08018 | -0.1 | 23.447
14 | 1.904 | 0.08626 | -0.098 | 22.068
14.5 | 1.923 | 0.09303 | -0.097 | 20.671
15 | 1.939 | 0.10047 | -0.096 | 19.302
15.5 | 1.952 | 0.10874 | -0.094 | 17.954
16 | 1.962 | 0.11775 | -0.093 | 16.662
16.5 | 1.967 | 0.12793 | -0.091 | 15.373
17 | 1.97 | 0.13876 | -0.089 | 14.194
17.5 | 1.969 | 0.15077 | -0.086 | 13.057
18 | 1.965 | 0.16347 | -0.084 | 12.023
18.5 | 1.961 | 0.17634 | -0.081 | 11.122
19 | 1.954 | 0.18965 | -0.079 | 10.303
19.5 | 1.947 | 0.20273 | -0.076 | 9.604
20 | 1.939 | 0.2161 | -0.074 | 8.972

## 4. Re 50k Mach 0.10 (2)
BIGFOIL.COM POLAR EXPORT
Joukowsky 19.00% thick 4.00% camber
Joukowsky 19.00% thick 4.00% camber |  |  |  | Cl Max: | 0.2477 | at alpha= | 3.5 | deg
XFOIL ncrit=9 |  |  |  | L/D Max: | 3.2554 | at alpha= | 3.5 | deg
Re: | 50000 |  |  | Cd Min: | 0.22127 | at alpha= | -20 | deg
Mach: | 0.1 |  |  | Cl=0 at alpha= | 0.092949 | deg
|  |  |  | @ Cl=0.1, Cd= | 0.064953
|  |  |  | @ Cl=0.4, Cd= | 0.07609
|  |  |  | @ Cl=0.6, Cd= | 0.07609
alpha (deg) | Cl | Cd | Cm | Cl/Cd
-20 | -0.4245 | 0.22127 | -0.0091 | -1.9185
-19.5 | -0.4106 | 0.21666 | -0.0129 | -1.8951
-19 | -0.3855 | 0.20981 | -0.0151 | -1.8374
-18 | -0.3501 | 0.19924 | -0.021 | -1.7572
-17.5 | -0.3483 | 0.19904 | -0.025 | -1.7499
-17 | -0.3163 | 0.18894 | -0.0264 | -1.6741
-16.5 | -0.3052 | 0.18578 | -0.0293 | -1.6428
-16 | -0.2845 | 0.17883 | -0.0313 | -1.5909
-15.5 | -0.2684 | 0.17433 | -0.0333 | -1.5396
-15 | -0.2555 | 0.16899 | -0.0354 | -1.5119
-14.5 | -0.2373 | 0.16405 | -0.0367 | -1.4465
-14 | -0.2282 | 0.15918 | -0.0384 | -1.4336
-13.5 | -0.2114 | 0.15445 | -0.0389 | -1.3687
-13 | -0.2052 | 0.14981 | -0.0397 | -1.3697
-12.5 | -0.1948 | 0.14603 | -0.0392 | -1.334
-12 | -0.193 | 0.14177 | -0.0382 | -1.3614
-11.5 | -0.1937 | 0.13937 | -0.0351 | -1.3898
-11 | -0.2143 | 0.13787 | -0.0308 | -1.5544
-10.5 | -0.2174 | 0.1355 | -0.0255 | -1.6044
-9.5 | -0.2491 | 0.13233 | -0.0164 | -1.8824
-8.5 | -0.2774 | 0.12843 | -0.0089 | -2.1599
-7.5 | -0.3042 | 0.12403 | -0.0022 | -2.4526
-7 | -0.2724 | 0.11842 | -0.0084 | -2.3003
-6.5 | -0.2419 | 0.11334 | -0.0144 | -2.1343
-6 | -0.2238 | 0.10927 | -0.0181 | -2.0481
-4.5 | -0.3375 | 0.08977 | -0.0251 | -3.7596
-4 | -0.3791 | 0.07526 | -0.0394 | -5.0372
-3.5 | -0.3335 | 0.07092 | -0.0456 | -4.7025
-3 | -0.3088 | 0.06456 | -0.0528 | -4.7831
-2.5 | -0.2577 | 0.06163 | -0.0589 | -4.1814
-2 | -0.1997 | 0.06048 | -0.0634 | -3.3019
-1.5 | -0.1451 | 0.05999 | -0.0666 | -2.4187
-1 | -0.109 | 0.05974 | -0.0677 | -1.8246
-0.5 | -0.0613 | 0.0603 | -0.0692 | -1.0166
0 | -0.0058 | 0.06125 | -0.0708 | -0.094694
0.5 | 0.0254 | 0.06227 | -0.0708 | 0.4079
1 | 0.062 | 0.06376 | -0.0709 | 0.9724
1.5 | 0.1136 | 0.06538 | -0.0727 | 1.7375
2 | 0.1367 | 0.06755 | -0.0723 | 2.0237
2.5 | 0.1499 | 0.07075 | -0.0716 | 2.1187
3 | 0.1956 | 0.07338 | -0.0723 | 2.6656
3.5 | 0.2477 | 0.07609 | -0.0729 | 3.2554

## 5. Re 50k Mach 0.25 (1)
BIGFOIL.COM POLAR EXPORT
Joukowsky 19.00% thick 4.00% camber
Joukowsky 19.00% thick 4.00% camber |  |  |  | Cl Max: | 1.911 | at alpha= | 15.5 | deg
JavaFoil+Calcfoil stall+Eppler ext transition |  |  |  | L/D Max: | 37.765 | at alpha= | 5 | deg
Re: | 50000 |  |  | Cd Min: | 0.02253 | at alpha= | 1 | deg
Mach: | 0.25 |  |  | Cl=0 at alpha= | -4.7768 | deg
|  |  |  | @ Cl=0.1, Cd= | 0.032442
|  |  |  | @ Cl=0.4, Cd= | 0.026216
|  |  |  | @ Cl=0.6, Cd= | 0.023533
alpha (deg) | Cl | Cd | Cm | Cl/Cd
-20 | -1.069 | 0.25686 | -0.057 | -4.162
-19.5 | -1.07 | 0.24152 | -0.058 | -4.429
-19 | -1.067 | 0.22816 | -0.059 | -4.678
-18.5 | -1.061 | 0.215 | -0.059 | -4.936
-18 | -1.052 | 0.20213 | -0.06 | -5.203
-17.5 | -1.039 | 0.19007 | -0.061 | -5.468
-17 | -1.024 | 0.17944 | -0.062 | -5.704
-16.5 | -1.005 | 0.16856 | -0.062 | -5.961
-16 | -0.983 | 0.15903 | -0.063 | -6.18
-15.5 | -0.958 | 0.14918 | -0.064 | -6.42
-15 | -0.929 | 0.1401 | -0.065 | -6.634
-14.5 | -0.899 | 0.13182 | -0.066 | -6.819
-14 | -0.866 | 0.12351 | -0.067 | -7.011
-13.5 | -0.831 | 0.11607 | -0.068 | -7.159
-13 | -0.794 | 0.10865 | -0.069 | -7.306
-12.5 | -0.755 | 0.10174 | -0.07 | -7.421
-12 | -0.714 | 0.09527 | -0.071 | -7.496
-11.5 | -0.672 | 0.08905 | -0.073 | -7.546
-11 | -0.628 | 0.0856 | -0.074 | -7.341
-10.5 | -0.583 | 0.08024 | -0.075 | -7.272
-10 | -0.538 | 0.07491 | -0.077 | -7.175
-9.5 | -0.491 | 0.06991 | -0.078 | -7.017
-9 | -0.442 | 0.06512 | -0.08 | -6.795
-8.5 | -0.393 | 0.0607 | -0.082 | -6.482
-8 | -0.344 | 0.05645 | -0.084 | -6.088
-7.5 | -0.293 | 0.05253 | -0.085 | -5.574
-7 | -0.241 | 0.04884 | -0.087 | -4.938
-6.5 | -0.189 | 0.04543 | -0.089 | -4.152
-6 | -0.135 | 0.04226 | -0.091 | -3.199
-5.5 | -0.081 | 0.03947 | -0.093 | -2.045
-5 | -0.025 | 0.03698 | -0.094 | -0.685
-4.5 | 0.031 | 0.03475 | -0.096 | 0.892
-4 | 0.088 | 0.03279 | -0.097 | 2.692
-3.5 | 0.146 | 0.03111 | -0.098 | 4.708
-3 | 0.206 | 0.02962 | -0.1 | 6.941
-2.5 | 0.266 | 0.02836 | -0.101 | 9.368
-2 | 0.327 | 0.02726 | -0.102 | 11.99
-1.5 | 0.389 | 0.02635 | -0.103 | 14.761
-1 | 0.452 | 0.02558 | -0.105 | 17.676
-0.5 | 0.517 | 0.02491 | -0.106 | 20.747
0 | 0.592 | 0.02347 | -0.107 | 25.231
0.5 | 0.653 | 0.02395 | -0.109 | 27.243
1 | 0.712 | 0.02253 | -0.114 | 31.613
1.5 | 0.772 | 0.02331 | -0.114 | 33.118
2 | 0.831 | 0.0241 | -0.114 | 34.483
2.5 | 0.889 | 0.02502 | -0.114 | 35.546
3 | 0.947 | 0.02604 | -0.113 | 36.387
3.5 | 1.005 | 0.02714 | -0.113 | 37.031
4 | 1.062 | 0.02838 | -0.113 | 37.408
4.5 | 1.118 | 0.02969 | -0.112 | 37.659
5 | 1.174 | 0.03107 | -0.112 | 37.765
5.5 | 1.228 | 0.03264 | -0.111 | 37.628
6 | 1.282 | 0.03433 | -0.111 | 37.349
6.5 | 1.335 | 0.03616 | -0.111 | 36.913
7 | 1.387 | 0.03815 | -0.11 | 36.346
7.5 | 1.437 | 0.04036 | -0.11 | 35.605
8 | 1.486 | 0.04274 | -0.109 | 34.776
8.5 | 1.534 | 0.04536 | -0.109 | 33.824
9 | 1.58 | 0.04817 | -0.108 | 32.804
9.5 | 1.624 | 0.05115 | -0.108 | 31.757
10 | 1.666 | 0.05463 | -0.107 | 30.503
10.5 | 1.706 | 0.05844 | -0.106 | 29.191
11 | 1.743 | 0.06263 | -0.106 | 27.825
11.5 | 1.777 | 0.06721 | -0.105 | 26.44
12 | 1.808 | 0.07226 | -0.104 | 25.019
12.5 | 1.835 | 0.07782 | -0.103 | 23.584
13 | 1.859 | 0.084 | -0.102 | 22.127
13.5 | 1.878 | 0.0909 | -0.1 | 20.665
14 | 1.894 | 0.09864 | -0.099 | 19.202
14.5 | 1.904 | 0.10736 | -0.097 | 17.736
15 | 1.91 | 0.11692 | -0.095 | 16.336
15.5 | 1.911 | 0.12775 | -0.093 | 14.962
16 | 1.908 | 0.13972 | -0.09 | 13.656
16.5 | 1.899 | 0.15287 | -0.087 | 12.422
17 | 1.888 | 0.16679 | -0.084 | 11.317
17.5 | 1.874 | 0.18089 | -0.081 | 10.359
18 | 1.859 | 0.19539 | -0.078 | 9.512
18.5 | 1.84 | 0.21047 | -0.075 | 8.742
19 | 1.82 | 0.22487 | -0.072 | 8.095
19.5 | 1.798 | 0.23962 | -0.07 | 7.503
20 | 1.773 | 0.2546 | -0.068 | 6.963

## 6. Re 50k Mach 0.25 (2)
BIGFOIL.COM POLAR EXPORT
Joukowsky 19.00% thick 4.00% camber
Joukowsky 19.00% thick 4.00% camber |  |  |  | Cl Max: | 1.0274 | at alpha= | 20 | deg
XFOIL ncrit=9 |  |  |  | L/D Max: | 4.2765 | at alpha= | 8 | deg
Re: | 50000 |  |  | Cd Min: | 0.26364 | at alpha= | 20 | deg
Mach: | 0.25 |  |  | Cl=0 at alpha= | 0.38082 | deg
|  |  |  | @ Cl=0.1, Cd= | 0.067796
|  |  |  | @ Cl=0.4, Cd= | 0.10468
|  |  |  | @ Cl=0.6, Cd= | 0.14337
alpha (deg) | Cl | Cd | Cm | Cl/Cd
-20 | -0.4287 | 0.22595 | -0.0096 | -1.8973
-19.5 | -0.4092 | 0.21953 | -0.013 | -1.864
-19 | -0.386 | 0.21331 | -0.0157 | -1.8096
-18.5 | -0.3794 | 0.21157 | -0.0201 | -1.7933
-18 | -0.348 | 0.20224 | -0.0217 | -1.7207
-17.5 | -0.3479 | 0.203 | -0.0261 | -1.7138
-17 | -0.3119 | 0.19159 | -0.0274 | -1.628
-16.5 | -0.3029 | 0.18916 | -0.0306 | -1.6013
-16 | -0.2781 | 0.18124 | -0.0325 | -1.5344
-15.5 | -0.2639 | 0.17728 | -0.0347 | -1.4886
-15 | -0.2475 | 0.17128 | -0.0367 | -1.445
-14.5 | -0.2309 | 0.1667 | -0.0382 | -1.3851
-14 | -0.2196 | 0.16155 | -0.0397 | -1.3593
-13.5 | -0.2033 | 0.15692 | -0.0403 | -1.2956
-13 | -0.1979 | 0.15253 | -0.0408 | -1.2974
-12.5 | -0.1863 | 0.1485 | -0.0398 | -1.2545
-12 | -0.1918 | 0.1455 | -0.0383 | -1.3182
-11.5 | -0.19 | 0.14257 | -0.0342 | -1.3327
-11 | -0.2295 | 0.14416 | -0.0294 | -1.592
-10.5 | -0.2189 | 0.13955 | -0.0245 | -1.5686
-10 | -0.2779 | 0.14405 | -0.0196 | -1.9292
-9.5 | -0.2489 | 0.13628 | -0.0161 | -1.8264
-9 | -0.2999 | 0.13911 | -0.0119 | -2.1558
-8.5 | -0.2753 | 0.13221 | -0.0091 | -2.0823
-8 | -0.3321 | 0.13496 | -0.0049 | -2.4607
-7.5 | -0.2715 | 0.12589 | -0.0088 | -2.1566
-7 | -0.2296 | 0.11972 | -0.0164 | -1.9178
-6.5 | -0.198 | 0.1146 | -0.0221 | -1.7277
-6 | -0.1754 | 0.11034 | -0.0262 | -1.5896
-5.5 | -0.1815 | 0.10826 | -0.0265 | -1.6765
-4.5 | -0.3382 | 0.09202 | -0.03 | -3.6753
-4 | -0.3388 | 0.08389 | -0.0368 | -4.0386
-3.5 | -0.3538 | 0.07431 | -0.0446 | -4.7611
-3 | -0.3143 | 0.07131 | -0.0476 | -4.4075
-2.5 | -0.2702 | 0.06797 | -0.0525 | -3.9753
-2 | -0.2347 | 0.06501 | -0.0566 | -3.6102
-1.5 | -0.1817 | 0.06353 | -0.0611 | -2.8601
-1 | -0.1187 | 0.06305 | -0.0655 | -1.8826
-0.5 | -0.0827 | 0.06289 | -0.0667 | -1.315
0 | -0.0409 | 0.06346 | -0.068 | -0.6445
0.5 | 0.0128 | 0.06441 | -0.0702 | 0.19873
1 | 0.0786 | 0.06562 | -0.0741 | 1.1978
1.5 | 0.0914 | 0.06739 | -0.0728 | 1.3563
2 | 0.1319 | 0.0693 | -0.0723 | 1.9033
2.5 | 0.1517 | 0.07193 | -0.0717 | 2.109
3 | 0.1967 | 0.07458 | -0.0731 | 2.6374
3.5 | 0.2294 | 0.07885 | -0.0737 | 2.9093
5.5 | 0.2829 | 0.09273 | -0.0698 | 3.0508
6 | 0.3328 | 0.09697 | -0.0771 | 3.432
6.5 | 0.3874 | 0.10304 | -0.085 | 3.7597
7 | 0.4354 | 0.10929 | -0.0897 | 3.9839
7.5 | 0.4812 | 0.11574 | -0.093 | 4.1576
8 | 0.5219 | 0.12204 | -0.0953 | 4.2765
9 | 0.5535 | 0.13085 | -0.097 | 4.23
9.5 | 0.5725 | 0.13612 | -0.0984 | 4.2058
10 | 0.5936 | 0.14177 | -0.1 | 4.1871
10.5 | 0.6179 | 0.14786 | -0.1018 | 4.179
11 | 0.6531 | 0.15517 | -0.1039 | 4.2089
11.5 | 0.6978 | 0.16363 | -0.1058 | 4.2645
12.5 | 0.7157 | 0.17172 | -0.1096 | 4.1678
13 | 0.734 | 0.17762 | -0.112 | 4.1324
13.5 | 0.767 | 0.18553 | -0.1141 | 4.1341
14 | 0.8042 | 0.19368 | -0.1159 | 4.1522
15 | 0.8207 | 0.20178 | -0.1222 | 4.0673
15.5 | 0.8594 | 0.21155 | -0.124 | 4.0624
16 | 0.8734 | 0.21529 | -0.1269 | 4.0569
16.5 | 0.8825 | 0.21974 | -0.1309 | 4.0161
17 | 0.9152 | 0.22903 | -0.133 | 3.996
17.5 | 0.932 | 0.23328 | -0.1362 | 3.9952
18 | 0.9416 | 0.23777 | -0.1405 | 3.9601
18.5 | 0.9829 | 0.25019 | -0.1417 | 3.9286
19 | 0.983 | 0.24993 | -0.1469 | 3.9331
19.5 | 1.0024 | 0.25686 | -0.1503 | 3.9025
20 | 1.0274 | 0.26364 | -0.1531 | 3.897

## 7. Re 50k Mach 0.50 (1)
BIGFOIL.COM POLAR EXPORT
Joukowsky 19.00% thick 4.00% camber
Joukowsky 19.00% thick 4.00% camber |  |  |  | Cl Max: | 1.708 | at alpha= | 10.5 | deg
JavaFoil+Calcfoil stall+Eppler ext transition |  |  |  | L/D Max: | 33.563 | at alpha= | 3.5 | deg
Re: | 50000 |  |  | Cd Min: | 0.02656 | at alpha= | 0 | deg
Mach: | 0.5 |  |  | Cl=0 at alpha= | -4.7742 | deg
|  |  |  | @ Cl=0.1, Cd= | 0.038611
|  |  |  | @ Cl=0.4, Cd= | 0.031611
|  |  |  | @ Cl=0.6, Cd= | 0.028517
alpha (deg) | Cl | Cd | Cm | Cl/Cd
-20 | -0.893 | 0.51446 | -0.079 | -1.737
-19.5 | -0.863 | 0.49177 | -0.078 | -1.755
-19 | -0.834 | 0.48777 | -0.078 | -1.71
-18.5 | -0.805 | 0.48621 | -0.078 | -1.656
-18 | -0.775 | 0.45369 | -0.076 | -1.708
-17.5 | -0.746 | 0.45201 | -0.077 | -1.65
-17 | -0.716 | 0.44413 | -0.075 | -1.612
-16.5 | -0.687 | 0.42813 | -0.075 | -1.604
-16 | -0.657 | 0.4126 | -0.073 | -1.591
-15.5 | -0.628 | 0.3883 | -0.073 | -1.616
-15 | -0.597 | 0.3892 | -0.071 | -1.535
-14.5 | -0.569 | 0.38613 | -0.071 | -1.472
-14 | -0.539 | 0.33357 | -0.069 | -1.615
-13.5 | -0.509 | 0.3093 | -0.067 | -1.645
-13 | -0.479 | 0.29121 | -0.064 | -1.645
-12.5 | -0.45 | 0.24278 | -0.061 | -1.852
-12 | -0.62 | 0.15352 | -0.065 | -4.036
-11.5 | -0.637 | 0.13098 | -0.068 | -4.865
-11 | -0.624 | 0.11632 | -0.071 | -5.363
-10.5 | -0.596 | 0.1052 | -0.073 | -5.668
-10 | -0.56 | 0.09574 | -0.076 | -5.848
-9.5 | -0.517 | 0.08778 | -0.078 | -5.895
-9 | -0.471 | 0.08055 | -0.08 | -5.85
-8.5 | -0.422 | 0.07419 | -0.082 | -5.69
-8 | -0.37 | 0.06851 | -0.085 | -5.407
-7.5 | -0.317 | 0.06335 | -0.087 | -5.001
-7 | -0.262 | 0.05864 | -0.089 | -4.463
-6.5 | -0.205 | 0.05436 | -0.092 | -3.772
-6 | -0.147 | 0.05045 | -0.094 | -2.916
-5.5 | -0.088 | 0.04697 | -0.096 | -1.873
-5 | -0.028 | 0.04386 | -0.098 | -0.63
-4.5 | 0.034 | 0.04109 | -0.1 | 0.824
-4 | 0.096 | 0.03874 | -0.102 | 2.488
-3.5 | 0.16 | 0.03668 | -0.104 | 4.362
-3 | 0.225 | 0.03491 | -0.105 | 6.436
-2.5 | 0.29 | 0.03348 | -0.107 | 8.668
-2 | 0.357 | 0.03224 | -0.108 | 11.07
-1.5 | 0.424 | 0.03126 | -0.11 | 13.559
-1 | 0.492 | 0.03053 | -0.111 | 16.109
-0.5 | 0.561 | 0.02993 | -0.112 | 18.735
0 | 0.654 | 0.02656 | -0.113 | 24.628
0.5 | 0.72 | 0.02722 | -0.114 | 26.461
1 | 0.786 | 0.02802 | -0.116 | 28.051
1.5 | 0.851 | 0.02896 | -0.117 | 29.38
2 | 0.915 | 0.03006 | -0.119 | 30.452
2.5 | 0.979 | 0.02968 | -0.125 | 32.98
3 | 1.042 | 0.03121 | -0.125 | 33.379
3.5 | 1.104 | 0.03288 | -0.124 | 33.563
4 | 1.165 | 0.03476 | -0.124 | 33.5
4.5 | 1.224 | 0.03691 | -0.123 | 33.167
5 | 1.283 | 0.0392 | -0.122 | 32.727
5.5 | 1.34 | 0.04179 | -0.122 | 32.051
6 | 1.395 | 0.04467 | -0.121 | 31.22
6.5 | 1.448 | 0.0479 | -0.121 | 30.221
7 | 1.498 | 0.05155 | -0.12 | 29.06
7.5 | 1.546 | 0.05566 | -0.119 | 27.769
8 | 1.589 | 0.06034 | -0.118 | 26.339
8.5 | 1.628 | 0.06576 | -0.117 | 24.762
9 | 1.662 | 0.07196 | -0.116 | 23.091
9.5 | 1.688 | 0.07917 | -0.114 | 21.321
10 | 1.704 | 0.08765 | -0.113 | 19.445
10.5 | 1.708 | 0.09816 | -0.11 | 17.4
11 | 1.694 | 0.11128 | -0.107 | 15.223
11.5 | 1.653 | 0.12847 | -0.101 | 12.864
12 | 1.568 | 0.15176 | -0.092 | 10.334
12.5 | 1.414 | 0.17973 | -0.076 | 7.868
13 | 1.007 | 0.28687 | -0.063 | 3.509
13.5 | 1.036 | 0.34149 | -0.068 | 3.035
14 | 1.065 | 0.37486 | -0.07 | 2.841
14.5 | 1.094 | 0.4026 | -0.073 | 2.717
15 | 1.123 | 0.44292 | -0.075 | 2.535
15.5 | 1.152 | 0.44058 | -0.076 | 2.614

## 8. Re 50k Mach 0.50 (2)
BIGFOIL.COM POLAR EXPORT
Joukowsky 19.00% thick 4.00% camber
Joukowsky 19.00% thick 4.00% camber |  |  |  | Cl Max: | 1.1237 | at alpha= | 20 | deg
XFOIL ncrit=9 |  |  |  | L/D Max: | 3.9921 | at alpha= | 11 | deg
Re: | 50000 |  |  | Cd Min: | 0.30011 | at alpha= | 20 | deg
Mach: | 0.5 |  |  | Cl=0 at alpha= | 1.2792 | deg
|  |  |  | @ Cl=0.1, Cd= | 0.080521
|  |  |  | @ Cl=0.4, Cd= | 0.11903
|  |  |  | @ Cl=0.6, Cd= | 0.15435
alpha (deg) | Cl | Cd | Cm | Cl/Cd
-20 | -0.4457 | 0.24707 | -0.011 | -1.8039
-19.5 | -0.4149 | 0.23722 | -0.014 | -1.749
-19 | -0.4014 | 0.23525 | -0.0191 | -1.7063
-18.5 | -0.37 | 0.22449 | -0.022 | -1.6482
-18 | -0.3489 | 0.2192 | -0.0257 | -1.5917
-17.5 | -0.3305 | 0.21371 | -0.0296 | -1.5465
-17 | -0.3014 | 0.20563 | -0.0321 | -1.4657
-16 | -0.2582 | 0.19339 | -0.0378 | -1.3351
-15.5 | -0.2562 | 0.19369 | -0.0413 | -1.3227
-15 | -0.2202 | 0.18228 | -0.0425 | -1.208
-14.5 | -0.2146 | 0.18073 | -0.0445 | -1.1874
-14 | -0.1908 | 0.17263 | -0.045 | -1.1053
-13.5 | -0.184 | 0.16981 | -0.0446 | -1.0836
-13 | -0.183 | 0.16631 | -0.043 | -1.1004
-12.5 | -0.1813 | 0.16329 | -0.0389 | -1.1103
-11.5 | -0.2049 | 0.16039 | -0.0298 | -1.2775
-11 | -0.233 | 0.16204 | -0.0257 | -1.4379
-10.5 | -0.2323 | 0.1575 | -0.0221 | -1.4749
-10 | -0.244 | 0.15629 | -0.0185 | -1.5612
-9 | -0.2561 | 0.15097 | -0.013 | -1.6964
-8.5 | -0.2124 | 0.14365 | -0.022 | -1.4786
-8 | -0.2008 | 0.14059 | -0.0283 | -1.4283
-7.5 | -0.1632 | 0.13504 | -0.0337 | -1.2085
-7 | -0.1144 | 0.12759 | -0.0388 | -0.89662
-6.5 | -0.0985 | 0.12365 | -0.0411 | -0.7966
-5.5 | -0.0802 | 0.11828 | -0.0418 | -0.67805
-4 | -0.1775 | 0.10573 | -0.0397 | -1.6788
-3.5 | -0.1788 | 0.1013 | -0.039 | -1.7651
-3 | -0.2271 | 0.09819 | -0.0331 | -2.3129
-2 | -0.2706 | 0.08773 | -0.0365 | -3.0845
-1.5 | -0.2381 | 0.08363 | -0.041 | -2.8471
-1 | -0.2259 | 0.07808 | -0.0493 | -2.8932
-0.5 | -0.1751 | 0.07548 | -0.0564 | -2.3198
0 | -0.1101 | 0.07463 | -0.0615 | -1.4753
0.5 | -0.0887 | 0.07469 | -0.0612 | -1.1876
1 | -0.0311 | 0.07502 | -0.0668 | -0.41456
1.5 | 0.0246 | 0.07629 | -0.0687 | 0.32245
2 | 0.0544 | 0.07804 | -0.07 | 0.69708
2.5 | 0.0975 | 0.08029 | -0.0709 | 1.2143
3 | 0.1272 | 0.08304 | -0.0716 | 1.5318
3.5 | 0.116 | 0.08948 | -0.0756 | 1.2964
4 | 0.1675 | 0.09356 | -0.077 | 1.7903
4.5 | 0.2171 | 0.0976 | -0.0791 | 2.2244
5 | 0.2342 | 0.09956 | -0.0781 | 2.3524
5.5 | 0.2617 | 0.10308 | -0.0783 | 2.5388
6 | 0.2936 | 0.10708 | -0.0783 | 2.7419
6.5 | 0.3333 | 0.11183 | -0.0778 | 2.9804
7 | 0.3766 | 0.11616 | -0.0809 | 3.2421
7.5 | 0.4397 | 0.1239 | -0.0911 | 3.5488
8 | 0.489 | 0.13096 | -0.0972 | 3.734
8.5 | 0.5089 | 0.1353 | -0.1002 | 3.7613
9 | 0.5362 | 0.14106 | -0.1032 | 3.8012
9.5 | 0.5657 | 0.14741 | -0.1062 | 3.8376
10 | 0.6023 | 0.15481 | -0.1093 | 3.8906
10.5 | 0.6474 | 0.16353 | -0.1122 | 3.9589
11 | 0.6789 | 0.17006 | -0.1147 | 3.9921
11.5 | 0.6906 | 0.17409 | -0.1175 | 3.9669
12 | 0.7149 | 0.18068 | -0.1206 | 3.9567
12.5 | 0.7534 | 0.18966 | -0.1235 | 3.9724
13 | 0.7941 | 0.19903 | -0.126 | 3.9899
13.5 | 0.8001 | 0.20151 | -0.1298 | 3.9705
14 | 0.8249 | 0.20879 | -0.1334 | 3.9509
14.5 | 0.8683 | 0.22021 | -0.1359 | 3.9431
15 | 0.882 | 0.22356 | -0.14 | 3.9452
15.5 | 0.9018 | 0.23012 | -0.1443 | 3.9188
16 | 0.9439 | 0.24263 | -0.1467 | 3.8903
16.5 | 0.9556 | 0.24528 | -0.1515 | 3.896
17 | 0.9779 | 0.25291 | -0.1559 | 3.8666
18 | 1.0249 | 0.2673 | -0.1643 | 3.8343
18.5 | 1.06 | 0.27983 | -0.1673 | 3.788
19 | 1.0746 | 0.28327 | -0.1727 | 3.7936
19.5 | 1.0986 | 0.29233 | -0.177 | 3.7581
20 | 1.1237 | 0.30011 | -0.1813 | 3.7443

## 9. Re 100k Mach 0.00 (1)
BIGFOIL.COM POLAR EXPORT
Joukowsky 19.00% thick 4.00% camber
Joukowsky 19.00% thick 4.00% camber |  |  |  | Cl Max: | 2.059 | at alpha= | 18 | deg
JavaFoil+Calcfoil stall+Eppler ext transition |  |  |  | L/D Max: | 53.262 | at alpha= | 5 | deg
Re: | 100000 |  |  | Cd Min: | 0.014 | at alpha= | -2 | deg
Mach: | 0 |  |  | Cl=0 at alpha= | -4.7759 | deg
|  |  |  | @ Cl=0.1, Cd= | 0.020025
|  |  |  | @ Cl=0.4, Cd= | 0.014202
|  |  |  | @ Cl=0.6, Cd= | 0.015476
alpha (deg) | Cl | Cd | Cm | Cl/Cd
-20 | -1.195 | 0.19377 | -0.063 | -6.166
-19.5 | -1.178 | 0.18461 | -0.064 | -6.38
-19 | -1.159 | 0.17482 | -0.064 | -6.632
-18.5 | -1.139 | 0.166 | -0.065 | -6.864
-18 | -1.117 | 0.1572 | -0.066 | -7.107
-17.5 | -1.093 | 0.14932 | -0.067 | -7.318
-17 | -1.067 | 0.14102 | -0.068 | -7.568
-16.5 | -1.039 | 0.13352 | -0.069 | -7.784
-16 | -1.01 | 0.12575 | -0.07 | -8.032
-15.5 | -0.979 | 0.11823 | -0.071 | -8.278
-15 | -0.946 | 0.11114 | -0.072 | -8.508
-14.5 | -0.911 | 0.1044 | -0.074 | -8.725
-14 | -0.875 | 0.09772 | -0.075 | -8.952
-13.5 | -0.838 | 0.09102 | -0.076 | -9.203
-13 | -0.799 | 0.08484 | -0.078 | -9.418
-12.5 | -0.759 | 0.07866 | -0.079 | -9.653
-12 | -0.718 | 0.07288 | -0.081 | -9.85
-11.5 | -0.676 | 0.06724 | -0.083 | -10.046
-11 | -0.632 | 0.06173 | -0.085 | -10.244
-10.5 | -0.588 | 0.05664 | -0.086 | -10.378
-10 | -0.542 | 0.05174 | -0.088 | -10.482
-9.5 | -0.495 | 0.04732 | -0.09 | -10.469
-9 | -0.448 | 0.04304 | -0.092 | -10.402
-8.5 | -0.399 | 0.03914 | -0.093 | -10.188
-8 | -0.349 | 0.03557 | -0.095 | -9.807
-7.5 | -0.298 | 0.03237 | -0.097 | -9.193
-7 | -0.245 | 0.02942 | -0.098 | -8.342
-6.5 | -0.192 | 0.02666 | -0.1 | -7.209
-6 | -0.138 | 0.02439 | -0.101 | -5.65
-5.5 | -0.082 | 0.02476 | -0.102 | -3.328
-5 | -0.026 | 0.02311 | -0.104 | -1.12
-4.5 | 0.032 | 0.02157 | -0.105 | 1.472
-4 | 0.091 | 0.0202 | -0.106 | 4.484
-3.5 | 0.151 | 0.01903 | -0.108 | 7.92
-3 | 0.213 | 0.01802 | -0.109 | 11.799
-2.5 | 0.277 | 0.01712 | -0.111 | 16.183
-2 | 0.349 | 0.014 | -0.115 | 24.942
-1.5 | 0.412 | 0.01425 | -0.115 | 28.904
-1 | 0.474 | 0.01453 | -0.115 | 32.658
-0.5 | 0.537 | 0.01484 | -0.114 | 36.177
0 | 0.587 | 0.01537 | -0.114 | 38.209
0.5 | 0.647 | 0.01586 | -0.114 | 40.793
1 | 0.707 | 0.01632 | -0.114 | 43.297
1.5 | 0.766 | 0.01675 | -0.114 | 45.726
2 | 0.825 | 0.01731 | -0.113 | 47.644
2.5 | 0.883 | 0.01791 | -0.113 | 49.289
3 | 0.941 | 0.01864 | -0.113 | 50.48
3.5 | 0.998 | 0.01935 | -0.113 | 51.571
4 | 1.055 | 0.02014 | -0.112 | 52.379
4.5 | 1.111 | 0.02099 | -0.112 | 52.936
5 | 1.167 | 0.0219 | -0.112 | 53.262
5.5 | 1.221 | 0.02294 | -0.111 | 53.239
6 | 1.275 | 0.02404 | -0.111 | 53.035
6.5 | 1.328 | 0.02526 | -0.111 | 52.583
7 | 1.38 | 0.02659 | -0.11 | 51.909
7.5 | 1.432 | 0.02804 | -0.11 | 51.061
8 | 1.481 | 0.02964 | -0.11 | 49.985
8.5 | 1.53 | 0.03136 | -0.109 | 48.787
9 | 1.577 | 0.03323 | -0.109 | 47.465
9.5 | 1.623 | 0.03513 | -0.108 | 46.206
10 | 1.667 | 0.03746 | -0.108 | 44.503
10.5 | 1.71 | 0.03999 | -0.107 | 42.755
11 | 1.75 | 0.04272 | -0.106 | 40.967
11.5 | 1.788 | 0.0457 | -0.106 | 39.134
12 | 1.825 | 0.04896 | -0.105 | 37.272
12.5 | 1.859 | 0.05243 | -0.105 | 35.457
13 | 1.89 | 0.05619 | -0.104 | 33.647
13.5 | 1.92 | 0.06025 | -0.103 | 31.863
14 | 1.947 | 0.06459 | -0.102 | 30.139
14.5 | 1.971 | 0.06931 | -0.101 | 28.429
15 | 1.992 | 0.07439 | -0.101 | 26.773
15.5 | 2.01 | 0.07989 | -0.1 | 25.163
16 | 2.026 | 0.08586 | -0.099 | 23.6
16.5 | 2.038 | 0.09226 | -0.098 | 22.095
17 | 2.048 | 0.09923 | -0.097 | 20.637
17.5 | 2.055 | 0.10676 | -0.096 | 19.245
18 | 2.059 | 0.11482 | -0.094 | 17.929
18.5 | 2.059 | 0.12369 | -0.093 | 16.648
19 | 2.057 | 0.1329 | -0.092 | 15.479
19.5 | 2.052 | 0.14298 | -0.09 | 14.35
20 | 2.044 | 0.15393 | -0.089 | 13.279

## 10. Re 100k Mach 0.00 (2)
BIGFOIL.COM POLAR EXPORT
Joukowsky 19.00% thick 4.00% camber
Joukowsky 19.00% thick 4.00% camber |  |  |  | Cl Max: | 1.5822 | at alpha= | 15 | deg
XFOIL ncrit=9 |  |  |  | L/D Max: | 43.1296 | at alpha= | 10 | deg
Re: | 100000 |  |  | Cd Min: | 0.24732 | at alpha= | 20 | deg
Mach: | 0 |  |  | Cl=0 at alpha= | -3.8568 | deg
|  |  |  | @ Cl=0.1, Cd= | 0.029748
|  |  |  | @ Cl=0.4, Cd= | 0.028261
|  |  |  | @ Cl=0.6, Cd= | 0.028279
alpha (deg) | Cl | Cd | Cm | Cl/Cd
-14 | -0.2568 | 0.15097 | -0.0443 | -1.701
-13.5 | -0.2211 | 0.14457 | -0.0433 | -1.5294
-13 | -0.249 | 0.14192 | -0.0467 | -1.7545
-12.5 | -0.2084 | 0.13529 | -0.044 | -1.5404
-12 | -0.2591 | 0.13562 | -0.0435 | -1.9105
-11.5 | -0.2503 | 0.13151 | -0.0362 | -1.9033
-11 | -0.2615 | 0.13084 | -0.0293 | -1.9986
-10 | -0.2079 | 0.11788 | -0.0429 | -1.7637
-9.5 | -0.1697 | 0.10998 | -0.0518 | -1.543
-9 | -0.566 | 0.04549 | -0.1013 | -12.4423
-8.5 | -0.4893 | 0.04736 | -0.1003 | -10.3315
-8 | -0.4741 | 0.04087 | -0.1046 | -11.6002
-7.5 | -0.4251 | 0.03763 | -0.1081 | -11.2968
-7 | -0.3507 | 0.03623 | -0.1122 | -9.6798
-6.5 | -0.3044 | 0.03545 | -0.1114 | -8.5867
-6 | -0.2211 | 0.03366 | -0.1166 | -6.5686
-5.5 | -0.1815 | 0.0327 | -0.1151 | -5.5505
-5 | -0.1349 | 0.03199 | -0.1145 | -4.2169
-4.5 | -0.0582 | 0.03082 | -0.1173 | -1.8884
-4 | -0.0159 | 0.0308 | -0.1153 | -0.51623
-3.5 | 0.0396 | 0.03044 | -0.1149 | 1.3009
-3 | 0.1042 | 0.0297 | -0.1155 | 3.5084
-2.5 | 0.1489 | 0.0298 | -0.1138 | 4.9966
-2 | 0.2246 | 0.02871 | -0.1153 | 7.8231
-1.5 | 0.2673 | 0.02897 | -0.1133 | 9.2268
-1 | 0.3162 | 0.02909 | -0.112 | 10.8697
-0.5 | 0.3878 | 0.02815 | -0.1127 | 13.7762
0 | 0.4319 | 0.02855 | -0.1108 | 15.1278
0.5 | 0.4853 | 0.02857 | -0.1098 | 16.9863
1 | 0.5539 | 0.02782 | -0.1104 | 19.9101
1.5 | 0.5974 | 0.02828 | -0.1082 | 21.1245
2 | 0.6509 | 0.02826 | -0.1068 | 23.0326
2.5 | 0.7165 | 0.02758 | -0.1067 | 25.979
3 | 0.7583 | 0.02811 | -0.1043 | 26.9762
3.5 | 0.8061 | 0.02832 | -0.1022 | 28.464
4 | 0.8753 | 0.02733 | -0.102 | 32.0271
4.5 | 0.9106 | 0.02785 | -0.0984 | 32.6966
5 | 0.9442 | 0.02825 | -0.0942 | 33.423
5.5 | 0.9813 | 0.02773 | -0.0892 | 35.3877
6 | 1.0798 | 0.02721 | -0.0965 | 39.6839
6.5 | 1.1314 | 0.02809 | -0.0968 | 40.2777
7 | 1.177 | 0.02906 | -0.0957 | 40.5024
7.5 | 1.222 | 0.03001 | -0.0943 | 40.7198
8 | 1.2677 | 0.03088 | -0.0929 | 41.0525
8.5 | 1.3148 | 0.03166 | -0.0915 | 41.5287
9 | 1.3633 | 0.03238 | -0.0903 | 42.1032
9.5 | 1.4124 | 0.03309 | -0.0891 | 42.6836
10 | 1.4608 | 0.03387 | -0.0879 | 43.1296
10.5 | 1.4697 | 0.03566 | -0.0821 | 41.2142
11 | 1.4747 | 0.03788 | -0.0764 | 38.9308
11.5 | 1.4874 | 0.04015 | -0.0722 | 37.0461
12 | 1.5088 | 0.04221 | -0.0691 | 35.7451
12.5 | 1.5376 | 0.04401 | -0.0668 | 34.9375
13 | 1.5724 | 0.04559 | -0.065 | 34.49
13.5 | 1.5411 | 0.05105 | -0.0601 | 30.1881
14 | 1.5249 | 0.05666 | -0.0574 | 26.9132
14.5 | 1.5426 | 0.05989 | -0.0559 | 25.7572
15 | 1.5822 | 0.06137 | -0.0548 | 25.7813
16.5 | 1.3332 | 0.1113 | -0.0652 | 11.9784
17.5 | 1.0239 | 0.19928 | -0.1125 | 5.138
18.5 | 0.9786 | 0.22825 | -0.1332 | 4.2874
19 | 1.0351 | 0.23694 | -0.1309 | 4.3686
19.5 | 1.0123 | 0.23998 | -0.1397 | 4.2183
20 | 1.0365 | 0.24732 | -0.142 | 4.1909

## 11. Re 100k Mach 0.10 (1)
BIGFOIL.COM POLAR EXPORT
Joukowsky 19.00% thick 4.00% camber
Joukowsky 19.00% thick 4.00% camber |  |  |  | Cl Max: | 2.046 | at alpha= | 18 | deg
JavaFoil+Calcfoil stall+Eppler ext transition |  |  |  | L/D Max: | 53.017 | at alpha= | 5 | deg
Re: | 100000 |  |  | Cd Min: | 0.01404 | at alpha= | -2 | deg
Mach: | 0.1 |  |  | Cl=0 at alpha= | -4.7759 | deg
|  |  |  | @ Cl=0.1, Cd= | 0.020253
|  |  |  | @ Cl=0.4, Cd= | 0.014234
|  |  |  | @ Cl=0.6, Cd= | 0.015523
alpha (deg) | Cl | Cd | Cm | Cl/Cd
-20 | -1.182 | 0.197 | -0.063 | -6
-19.5 | -1.167 | 0.18761 | -0.063 | -6.22
-19 | -1.15 | 0.17817 | -0.064 | -6.457
-18.5 | -1.132 | 0.16892 | -0.065 | -6.701
-18 | -1.111 | 0.16006 | -0.066 | -6.939
-17.5 | -1.088 | 0.15133 | -0.067 | -7.192
-17 | -1.064 | 0.14314 | -0.068 | -7.43
-16.5 | -1.037 | 0.13523 | -0.069 | -7.666
-16 | -1.008 | 0.12737 | -0.07 | -7.916
-15.5 | -0.978 | 0.11988 | -0.071 | -8.157
-15 | -0.945 | 0.11276 | -0.072 | -8.383
-14.5 | -0.911 | 0.10574 | -0.073 | -8.614
-14 | -0.875 | 0.09895 | -0.075 | -8.845
-13.5 | -0.838 | 0.09224 | -0.076 | -9.09
-13 | -0.8 | 0.08595 | -0.078 | -9.307
-12.5 | -0.76 | 0.07972 | -0.079 | -9.539
-12 | -0.719 | 0.07388 | -0.081 | -9.735
-11.5 | -0.677 | 0.06819 | -0.083 | -9.926
-11 | -0.634 | 0.06261 | -0.085 | -10.123
-10.5 | -0.589 | 0.05746 | -0.086 | -10.255
-10 | -0.544 | 0.05249 | -0.088 | -10.357
-9.5 | -0.497 | 0.04789 | -0.09 | -10.378
-9 | -0.449 | 0.04367 | -0.092 | -10.281
-8.5 | -0.4 | 0.03971 | -0.093 | -10.071
-8 | -0.35 | 0.03608 | -0.095 | -9.694
-7.5 | -0.299 | 0.03277 | -0.097 | -9.111
-7 | -0.246 | 0.02984 | -0.098 | -8.253
-6.5 | -0.193 | 0.02703 | -0.1 | -7.134
-6 | -0.138 | 0.02468 | -0.101 | -5.602
-5.5 | -0.083 | 0.02487 | -0.103 | -3.324
-5 | -0.026 | 0.02339 | -0.104 | -1.11
-4.5 | 0.032 | 0.02181 | -0.105 | 1.46
-4 | 0.091 | 0.02043 | -0.107 | 4.447
-3.5 | 0.151 | 0.01925 | -0.108 | 7.856
-3 | 0.213 | 0.01821 | -0.109 | 11.707
-2.5 | 0.278 | 0.01732 | -0.111 | 16.029
-2 | 0.351 | 0.01404 | -0.116 | 24.992
-1.5 | 0.414 | 0.01429 | -0.115 | 28.96
-1 | 0.477 | 0.01458 | -0.115 | 32.709
-0.5 | 0.54 | 0.01489 | -0.115 | 36.231
0 | 0.59 | 0.01544 | -0.115 | 38.207
0.5 | 0.65 | 0.01594 | -0.115 | 40.775
1 | 0.71 | 0.01641 | -0.114 | 43.263
1.5 | 0.769 | 0.01684 | -0.114 | 45.67
2 | 0.828 | 0.01741 | -0.114 | 47.57
2.5 | 0.887 | 0.01803 | -0.114 | 49.184
3 | 0.945 | 0.01877 | -0.113 | 50.344
3.5 | 1.002 | 0.0195 | -0.113 | 51.406
4 | 1.059 | 0.0203 | -0.113 | 52.193
4.5 | 1.116 | 0.02114 | -0.113 | 52.779
5 | 1.171 | 0.0221 | -0.112 | 53.017
5.5 | 1.226 | 0.02316 | -0.112 | 52.954
6 | 1.28 | 0.02429 | -0.112 | 52.714
6.5 | 1.334 | 0.02554 | -0.111 | 52.218
7 | 1.386 | 0.02689 | -0.111 | 51.532
7.5 | 1.437 | 0.02839 | -0.11 | 50.62
8 | 1.487 | 0.03001 | -0.11 | 49.543
8.5 | 1.536 | 0.03179 | -0.11 | 48.306
9 | 1.583 | 0.03372 | -0.109 | 46.941
9.5 | 1.629 | 0.03567 | -0.109 | 45.66
10 | 1.672 | 0.03806 | -0.108 | 43.942
10.5 | 1.715 | 0.04064 | -0.107 | 42.188
11 | 1.755 | 0.04348 | -0.107 | 40.354
11.5 | 1.793 | 0.04653 | -0.106 | 38.531
12 | 1.829 | 0.0499 | -0.106 | 36.645
12.5 | 1.862 | 0.05348 | -0.105 | 34.822
13 | 1.893 | 0.05736 | -0.104 | 33.001
13.5 | 1.922 | 0.06157 | -0.103 | 31.21
14 | 1.947 | 0.06607 | -0.103 | 29.475
14.5 | 1.97 | 0.071 | -0.102 | 27.753
15 | 1.99 | 0.07628 | -0.101 | 26.092
15.5 | 2.007 | 0.08196 | -0.1 | 24.491
16 | 2.022 | 0.08819 | -0.099 | 22.926
16.5 | 2.032 | 0.0949 | -0.098 | 21.412
17 | 2.04 | 0.10226 | -0.097 | 19.946
17.5 | 2.044 | 0.1101 | -0.096 | 18.565
18 | 2.046 | 0.11873 | -0.094 | 17.229
18.5 | 2.044 | 0.12789 | -0.093 | 15.981
19 | 2.038 | 0.13776 | -0.091 | 14.796
19.5 | 2.03 | 0.1484 | -0.09 | 13.682
20 | 2.02 | 0.15986 | -0.088 | 12.634

## 12. Re 100k Mach 0.10 (2)
BIGFOIL.COM POLAR EXPORT
Joukowsky 19.00% thick 4.00% camber
Joukowsky 19.00% thick 4.00% camber |  |  |  | Cl Max: | 1.5601 | at alpha= | 13.5 | deg
XFOIL ncrit=9 |  |  |  | L/D Max: | 41.0222 | at alpha= | 10.5 | deg
Re: | 100000 |  |  | Cd Min: | 0.2293 | at alpha= | 18.5 | deg
Mach: | 0.1 |  |  | Cl=0 at alpha= | -3.8364 | deg
|  |  |  | @ Cl=0.1, Cd= | 0.029919
|  |  |  | @ Cl=0.4, Cd= | 0.028314
|  |  |  | @ Cl=0.6, Cd= | 0.028403
alpha (deg) | Cl | Cd | Cm | Cl/Cd
-14 | -0.2557 | 0.15162 | -0.0446 | -1.6865
-13.5 | -0.2193 | 0.14503 | -0.0436 | -1.5121
-13 | -0.2496 | 0.14283 | -0.0469 | -1.7475
-12.5 | -0.2071 | 0.13585 | -0.0441 | -1.5245
-12 | -0.2475 | 0.13576 | -0.0428 | -1.8231
-11.5 | -0.254 | 0.13262 | -0.0359 | -1.9152
-11 | -0.262 | 0.13171 | -0.029 | -1.9892
-10 | -0.2009 | 0.11805 | -0.0442 | -1.7018
-9.5 | -0.1631 | 0.11019 | -0.0529 | -1.4802
-9 | -0.5371 | 0.04968 | -0.0999 | -10.8112
-8 | -0.4721 | 0.04155 | -0.1055 | -11.3622
-7.5 | -0.4242 | 0.03881 | -0.1082 | -10.9302
-7 | -0.3456 | 0.03728 | -0.1128 | -9.2704
-6.5 | -0.3038 | 0.03592 | -0.1122 | -8.4577
-6 | -0.2421 | 0.03429 | -0.1144 | -7.0604
-5.5 | -0.181 | 0.0329 | -0.116 | -5.5015
-5 | -0.1367 | 0.0323 | -0.1151 | -4.2322
-4.5 | -0.0572 | 0.03104 | -0.1181 | -1.8428
-4 | -0.0161 | 0.03106 | -0.1156 | -0.51835
-3.5 | 0.0331 | 0.03084 | -0.1145 | 1.0733
-3 | 0.105 | 0.02985 | -0.1159 | 3.5176
-2.5 | 0.1485 | 0.02995 | -0.1141 | 4.9583
-2 | 0.2159 | 0.02924 | -0.1147 | 7.3837
-1.5 | 0.2687 | 0.02906 | -0.1137 | 9.2464
-1 | 0.3151 | 0.02929 | -0.1121 | 10.7579
-0.5 | 0.3906 | 0.02822 | -0.1131 | 13.8412
0 | 0.4337 | 0.02865 | -0.1111 | 15.1379
0.5 | 0.4818 | 0.02894 | -0.1096 | 16.6482
1 | 0.5572 | 0.02787 | -0.1106 | 19.9928
1.5 | 0.6006 | 0.02841 | -0.1086 | 21.1404
2 | 0.648 | 0.02871 | -0.1066 | 22.5705
2.5 | 0.7219 | 0.02764 | -0.1071 | 26.1179
3 | 0.7633 | 0.02822 | -0.1047 | 27.0482
3.5 | 0.805 | 0.0287 | -0.1019 | 28.0488
4 | 0.8643 | 0.02828 | -0.1008 | 30.5622
4.5 | 0.9175 | 0.02794 | -0.0988 | 32.8382
5 | 0.9493 | 0.02849 | -0.0945 | 33.3205
5.5 | 0.9736 | 0.02854 | -0.0881 | 34.1135
6 | 1.0603 | 0.02845 | -0.0939 | 37.2689
6.5 | 1.142 | 0.02818 | -0.0973 | 40.5252
7 | 1.186 | 0.02918 | -0.096 | 40.6443
7.5 | 1.2272 | 0.03027 | -0.0941 | 40.5418
8 | 1.2678 | 0.03136 | -0.092 | 40.4273
8.5 | 1.3089 | 0.0324 | -0.0899 | 40.3981
9 | 1.3508 | 0.03338 | -0.0879 | 40.4673
9.5 | 1.3938 | 0.0343 | -0.0859 | 40.6356
10 | 1.4373 | 0.03518 | -0.084 | 40.8556
10.5 | 1.4809 | 0.0361 | -0.0821 | 41.0222
11 | 1.4808 | 0.03836 | -0.0758 | 38.6027
11.5 | 1.4769 | 0.04143 | -0.0703 | 35.6481
12 | 1.4858 | 0.04431 | -0.0666 | 33.5319
12.5 | 1.5069 | 0.0467 | -0.064 | 32.2677
13 | 1.5379 | 0.04858 | -0.0621 | 31.6571
13.5 | 1.5601 | 0.05103 | -0.06 | 30.5722
14 | 1.0313 | 0.13116 | -0.0814 | 7.8629
14.5 | 1.1359 | 0.11843 | -0.0736 | 9.5913
15 | 1.2885 | 0.09864 | -0.0633 | 13.0627
16 | 0.9535 | 0.18478 | -0.1082 | 5.1602
16.5 | 0.9823 | 0.18897 | -0.1092 | 5.1982
17 | 0.9829 | 0.20021 | -0.115 | 4.9093
17.5 | 1.0236 | 0.20137 | -0.1139 | 5.0832
18.5 | 0.9821 | 0.2293 | -0.1341 | 4.283

## 13. Re 100k Mach 0.25 (1)
BIGFOIL.COM POLAR EXPORT
Joukowsky 19.00% thick 4.00% camber
Joukowsky 19.00% thick 4.00% camber |  |  |  | Cl Max: | 1.977 | at alpha= | 16 | deg
JavaFoil+Calcfoil stall+Eppler ext transition |  |  |  | L/D Max: | 51.594 | at alpha= | 5 | deg
Re: | 100000 |  |  | Cd Min: | 0.01455 | at alpha= | -1.5 | deg
Mach: | 0.25 |  |  | Cl=0 at alpha= | -4.7759 | deg
|  |  |  | @ Cl=0.1, Cd= | 0.021524
|  |  |  | @ Cl=0.4, Cd= | 0.015527
|  |  |  | @ Cl=0.6, Cd= | 0.015789
alpha (deg) | Cl | Cd | Cm | Cl/Cd
-20 | -1.072 | 0.22238 | -0.061 | -4.822
-19.5 | -1.073 | 0.21028 | -0.062 | -5.103
-19 | -1.071 | 0.19792 | -0.063 | -5.411
-18.5 | -1.065 | 0.18742 | -0.064 | -5.684
-18 | -1.056 | 0.17682 | -0.064 | -5.972
-17.5 | -1.044 | 0.16579 | -0.066 | -6.297
-17 | -1.028 | 0.15632 | -0.066 | -6.579
-16.5 | -1.01 | 0.14696 | -0.068 | -6.874
-16 | -0.989 | 0.13835 | -0.069 | -7.145
-15.5 | -0.964 | 0.12967 | -0.07 | -7.434
-15 | -0.936 | 0.12159 | -0.071 | -7.701
-14.5 | -0.906 | 0.11401 | -0.073 | -7.95
-14 | -0.874 | 0.10645 | -0.074 | -8.213
-13.5 | -0.84 | 0.0995 | -0.075 | -8.439
-13 | -0.803 | 0.09266 | -0.077 | -8.67
-12.5 | -0.765 | 0.08598 | -0.079 | -8.902
-12 | -0.725 | 0.0796 | -0.08 | -9.111
-11.5 | -0.684 | 0.07331 | -0.082 | -9.33
-11 | -0.641 | 0.06726 | -0.084 | -9.535
-10.5 | -0.597 | 0.06194 | -0.086 | -9.636
-10 | -0.551 | 0.05654 | -0.088 | -9.751
-9.5 | -0.504 | 0.05154 | -0.09 | -9.787
-9 | -0.456 | 0.04691 | -0.092 | -9.725
-8.5 | -0.407 | 0.04268 | -0.094 | -9.527
-8 | -0.356 | 0.03874 | -0.096 | -9.185
-7.5 | -0.304 | 0.03518 | -0.098 | -8.636
-7 | -0.251 | 0.03195 | -0.099 | -7.846
-6.5 | -0.196 | 0.02906 | -0.101 | -6.757
-6 | -0.141 | 0.02874 | -0.102 | -4.902
-5.5 | -0.084 | 0.02681 | -0.104 | -3.141
-5 | -0.026 | 0.02486 | -0.105 | -1.064
-4.5 | 0.032 | 0.02315 | -0.107 | 1.402
-4 | 0.093 | 0.02167 | -0.108 | 4.27
-3.5 | 0.154 | 0.0204 | -0.109 | 7.545
-3 | 0.217 | 0.0193 | -0.111 | 11.228
-2.5 | 0.281 | 0.01835 | -0.112 | 15.33
-2 | 0.349 | 0.01752 | -0.114 | 19.92
-1.5 | 0.425 | 0.01455 | -0.118 | 29.231
-1 | 0.49 | 0.01485 | -0.118 | 32.975
-0.5 | 0.554 | 0.0152 | -0.118 | 36.477
0 | 0.604 | 0.01584 | -0.118 | 38.167
0.5 | 0.666 | 0.01634 | -0.117 | 40.768
1 | 0.727 | 0.0169 | -0.117 | 43.042
1.5 | 0.788 | 0.01746 | -0.117 | 45.134
2 | 0.848 | 0.01801 | -0.117 | 47.106
2.5 | 0.908 | 0.0187 | -0.116 | 48.572
3 | 0.968 | 0.01945 | -0.116 | 49.756
3.5 | 1.026 | 0.02027 | -0.116 | 50.642
4 | 1.084 | 0.02121 | -0.116 | 51.114
4.5 | 1.142 | 0.02219 | -0.115 | 51.449
5 | 1.198 | 0.02323 | -0.115 | 51.594
5.5 | 1.254 | 0.02442 | -0.115 | 51.35
6 | 1.309 | 0.02571 | -0.114 | 50.91
6.5 | 1.363 | 0.02711 | -0.114 | 50.266
7 | 1.416 | 0.02867 | -0.113 | 49.371
7.5 | 1.467 | 0.03037 | -0.113 | 48.305
8 | 1.517 | 0.03225 | -0.112 | 47.036
8.5 | 1.565 | 0.03431 | -0.112 | 45.629
9 | 1.612 | 0.03655 | -0.111 | 44.112
9.5 | 1.657 | 0.03884 | -0.111 | 42.663
10 | 1.7 | 0.04163 | -0.11 | 40.831
10.5 | 1.74 | 0.0447 | -0.11 | 38.932
11 | 1.778 | 0.04802 | -0.109 | 37.023
11.5 | 1.813 | 0.05165 | -0.108 | 35.106
12 | 1.846 | 0.05563 | -0.107 | 33.177
12.5 | 1.875 | 0.05994 | -0.107 | 31.278
13 | 1.901 | 0.06467 | -0.106 | 29.393
13.5 | 1.923 | 0.06979 | -0.105 | 27.558
14 | 1.942 | 0.07538 | -0.104 | 25.768
14.5 | 1.957 | 0.08153 | -0.103 | 24.005
15 | 1.968 | 0.08827 | -0.102 | 22.292
15.5 | 1.974 | 0.09565 | -0.1 | 20.641
16 | 1.977 | 0.10369 | -0.099 | 19.063
16.5 | 1.973 | 0.11272 | -0.098 | 17.506
17 | 1.965 | 0.12264 | -0.096 | 16.027
17.5 | 1.953 | 0.13337 | -0.094 | 14.644
18 | 1.936 | 0.14528 | -0.092 | 13.329
18.5 | 1.914 | 0.15863 | -0.09 | 12.068
19 | 1.888 | 0.17254 | -0.088 | 10.942
19.5 | 1.858 | 0.18743 | -0.086 | 9.911
20 | 1.824 | 0.20285 | -0.083 | 8.993

## 14. Re 100k Mach 0.25 (2)
BIGFOIL.COM POLAR EXPORT
Joukowsky 19.00% thick 4.00% camber
Joukowsky 19.00% thick 4.00% camber |  |  |  | Cl Max: | 1.3788 | at alpha= | 9.5 | deg
XFOIL ncrit=9 |  |  |  | L/D Max: | 36.2175 | at alpha= | 9.5 | deg
Re: | 100000 |  |  | Cd Min: | 0.21879 | at alpha= | -20 | deg
Mach: | 0.25 |  |  | Cl=0 at alpha= | -3.8491 | deg
|  |  |  | @ Cl=0.1, Cd= | 0.031379
|  |  |  | @ Cl=0.4, Cd= | 0.030633
|  |  |  | @ Cl=0.6, Cd= | 0.030476
alpha (deg) | Cl | Cd | Cm | Cl/Cd
-20 | -0.4238 | 0.21879 | -0.011 | -1.937
-19.5 | -0.4181 | 0.21517 | -0.0166 | -1.9431
-19 | -0.3871 | 0.20749 | -0.018 | -1.8656
-18.5 | -0.3767 | 0.20336 | -0.0226 | -1.8524
-18 | -0.3522 | 0.19634 | -0.0247 | -1.7938
-17.5 | -0.3334 | 0.19106 | -0.0276 | -1.745
-17 | -0.3201 | 0.18536 | -0.0311 | -1.7269
-16.5 | -0.2968 | 0.17977 | -0.033 | -1.651
-16 | -0.2931 | 0.17495 | -0.0372 | -1.6753
-15.5 | -0.2631 | 0.16867 | -0.0379 | -1.5599
-15 | -0.2691 | 0.1649 | -0.0423 | -1.6319
-14.5 | -0.2332 | 0.15784 | -0.042 | -1.4774
-14 | -0.2504 | 0.15528 | -0.0462 | -1.6126
-13.5 | -0.2098 | 0.14759 | -0.0448 | -1.4215
-13 | -0.2441 | 0.14723 | -0.0478 | -1.658
-12.5 | -0.2026 | 0.13923 | -0.0444 | -1.4551
-12 | -0.215 | 0.13807 | -0.0392 | -1.5572
-11.5 | -0.2824 | 0.13978 | -0.0345 | -2.0203
-11 | -0.2438 | 0.13423 | -0.032 | -1.8163
-10.5 | -0.2309 | 0.12692 | -0.0436 | -1.8193
-10 | -0.0576 | 0.11076 | -0.0701 | -0.52004
-9.5 | -0.0054 | 0.10328 | -0.0769 | -0.052285
-8.5 | -0.113 | 0.08939 | -0.083 | -1.2641
-8 | -0.0292 | 0.08506 | -0.0897 | -0.34329
-7.5 | -0.1425 | 0.06454 | -0.1041 | -2.2079
-6.5 | -0.2967 | 0.03809 | -0.1173 | -7.7894
-6 | -0.2531 | 0.03785 | -0.1147 | -6.6869
-5.5 | -0.1953 | 0.03601 | -0.1162 | -5.4235
-5 | -0.136 | 0.03438 | -0.1173 | -3.9558
-4.5 | -0.0948 | 0.03353 | -0.1159 | -2.8273
-4 | -0.0124 | 0.03206 | -0.1187 | -0.38677
-3.5 | 0.0287 | 0.03179 | -0.1169 | 0.9028
-3 | 0.075 | 0.03177 | -0.1152 | 2.3607
-2.5 | 0.1549 | 0.03052 | -0.1171 | 5.0754
-2 | 0.1972 | 0.03082 | -0.1148 | 6.3984
-1.5 | 0.2442 | 0.03104 | -0.1129 | 7.8673
-1 | 0.3241 | 0.02987 | -0.1146 | 10.8504
-0.5 | 0.3663 | 0.03038 | -0.1122 | 12.0573
0 | 0.4142 | 0.03074 | -0.1104 | 13.4743
0.5 | 0.4937 | 0.02956 | -0.1115 | 16.7016
1 | 0.535 | 0.03026 | -0.1091 | 17.6801
1.5 | 0.5806 | 0.03079 | -0.1069 | 18.8568
2 | 0.6635 | 0.02945 | -0.1079 | 22.5297
2.5 | 0.7027 | 0.0303 | -0.1052 | 23.1914
3 | 0.7435 | 0.03105 | -0.1024 | 23.9452
3.5 | 0.8055 | 0.03071 | -0.1013 | 26.2292
4 | 0.8677 | 0.0302 | -0.1001 | 28.7318
4.5 | 0.898 | 0.03122 | -0.0958 | 28.7636
5 | 0.9297 | 0.03201 | -0.0915 | 29.044
5.5 | 0.9843 | 0.03103 | -0.088 | 31.7209
6 | 1.0605 | 0.03049 | -0.0903 | 34.7819
6.5 | 1.1091 | 0.03187 | -0.0904 | 34.8008
7 | 1.1452 | 0.03345 | -0.0881 | 34.2362
7.5 | 1.1725 | 0.03517 | -0.0846 | 33.3381
8 | 1.2072 | 0.03662 | -0.0817 | 32.9656
8.5 | 1.2595 | 0.03728 | -0.0803 | 33.7849
9 | 1.3205 | 0.03758 | -0.0796 | 35.1384
9.5 | 1.3788 | 0.03807 | -0.0787 | 36.2175
10 | 1.332 | 0.04343 | -0.0704 | 30.67
10.5 | 1.2851 | 0.05096 | -0.0655 | 25.2178
11 | 1.0851 | 0.0795 | -0.0681 | 13.6491
11.5 | 0.9571 | 0.10757 | -0.0777 | 8.8975
12 | 1.0635 | 0.09787 | -0.0713 | 10.8665
12.5 | 1.2883 | 0.07239 | -0.0602 | 17.7967
13.5 | 0.9718 | 0.14016 | -0.0874 | 6.9335
14 | 0.9368 | 0.15615 | -0.0957 | 5.9994
14.5 | 0.9337 | 0.16642 | -0.1008 | 5.6105

## 15. Re 100k Mach 0.50 (1)
BIGFOIL.COM POLAR EXPORT
Joukowsky 19.00% thick 4.00% camber
Joukowsky 19.00% thick 4.00% camber |  |  |  | Cl Max: | 1.751 | at alpha= | 10.5 | deg
JavaFoil+Calcfoil stall+Eppler ext transition |  |  |  | L/D Max: | 45.779 | at alpha= | 3.5 | deg
Re: | 100000 |  |  | Cd Min: | 0.01791 | at alpha= | 0 | deg
Mach: | 0.5 |  |  | Cl=0 at alpha= | -4.7734 | deg
|  |  |  | @ Cl=0.1, Cd= | 0.02716
|  |  |  | @ Cl=0.4, Cd= | 0.02157
|  |  |  | @ Cl=0.6, Cd= | 0.019739
alpha (deg) | Cl | Cd | Cm | Cl/Cd
-20 | -0.893 | 0.39415 | -0.079 | -2.267
-19.5 | -0.863 | 0.38761 | -0.078 | -2.226
-19 | -0.834 | 0.37332 | -0.078 | -2.234
-18.5 | -0.805 | 0.37091 | -0.078 | -2.171
-18 | -0.775 | 0.36466 | -0.076 | -2.125
-17.5 | -0.746 | 0.34483 | -0.077 | -2.163
-17 | -0.716 | 0.33437 | -0.075 | -2.141
-16.5 | -0.687 | 0.34463 | -0.075 | -1.993
-16 | -0.657 | 0.31023 | -0.073 | -2.117
-15.5 | -0.628 | 0.31258 | -0.073 | -2.008
-15 | -0.597 | 0.29437 | -0.071 | -2.03
-14.5 | -0.569 | 0.29107 | -0.071 | -1.953
-14 | -0.539 | 0.26619 | -0.069 | -2.024
-13.5 | -0.509 | 0.24869 | -0.067 | -2.046
-13 | -0.479 | 0.22008 | -0.064 | -2.177
-12.5 | -0.45 | 0.18979 | -0.062 | -2.369
-12 | -0.62 | 0.12624 | -0.068 | -4.915
-11.5 | -0.639 | 0.10978 | -0.073 | -5.822
-11 | -0.627 | 0.09758 | -0.077 | -6.422
-10.5 | -0.6 | 0.08759 | -0.081 | -6.852
-10 | -0.565 | 0.07898 | -0.084 | -7.152
-9.5 | -0.523 | 0.07126 | -0.087 | -7.345
-9 | -0.478 | 0.06432 | -0.091 | -7.434
-8.5 | -0.43 | 0.06021 | -0.094 | -7.138
-8 | -0.378 | 0.05466 | -0.097 | -6.924
-7.5 | -0.325 | 0.04952 | -0.099 | -6.557
-7 | -0.269 | 0.04495 | -0.102 | -5.985
-6.5 | -0.211 | 0.04088 | -0.104 | -5.17
-6 | -0.152 | 0.03728 | -0.107 | -4.077
-5.5 | -0.091 | 0.03417 | -0.109 | -2.664
-5 | -0.029 | 0.03147 | -0.111 | -0.91
-4.5 | 0.035 | 0.02913 | -0.112 | 1.207
-4 | 0.1 | 0.02716 | -0.114 | 3.69
-3.5 | 0.167 | 0.02547 | -0.115 | 6.541
-3 | 0.234 | 0.02403 | -0.117 | 9.745
-2.5 | 0.303 | 0.02287 | -0.118 | 13.255
-2 | 0.373 | 0.02187 | -0.12 | 17.073
-1.5 | 0.445 | 0.02107 | -0.121 | 21.114
-1 | 0.518 | 0.02044 | -0.123 | 25.341
-0.5 | 0.594 | 0.0199 | -0.125 | 29.87
0 | 0.668 | 0.01791 | -0.13 | 37.288
0.5 | 0.736 | 0.01861 | -0.13 | 39.522
1 | 0.803 | 0.01938 | -0.13 | 41.41
1.5 | 0.869 | 0.02024 | -0.129 | 42.942
2 | 0.935 | 0.0212 | -0.129 | 44.112
2.5 | 1 | 0.02224 | -0.128 | 44.961
3 | 1.064 | 0.02333 | -0.128 | 45.609
3.5 | 1.127 | 0.02463 | -0.128 | 45.779
4 | 1.19 | 0.02608 | -0.127 | 45.613
4.5 | 1.251 | 0.02774 | -0.127 | 45.089
5 | 1.31 | 0.02949 | -0.126 | 44.439
5.5 | 1.368 | 0.03153 | -0.126 | 43.402
6 | 1.425 | 0.03376 | -0.125 | 42.203
6.5 | 1.479 | 0.03633 | -0.124 | 40.708
7 | 1.53 | 0.03923 | -0.124 | 39.003
7.5 | 1.579 | 0.04251 | -0.123 | 37.135
8 | 1.623 | 0.04626 | -0.122 | 35.091
8.5 | 1.663 | 0.05059 | -0.121 | 32.876
9 | 1.698 | 0.05555 | -0.12 | 30.563
9.5 | 1.726 | 0.06138 | -0.119 | 28.114
10 | 1.744 | 0.06798 | -0.118 | 25.656
10.5 | 1.751 | 0.07614 | -0.116 | 23.002
11 | 1.742 | 0.08593 | -0.114 | 20.276
11.5 | 1.71 | 0.09866 | -0.111 | 17.333
12 | 1.634 | 0.11632 | -0.107 | 14.052
12.5 | 1.459 | 0.14683 | -0.095 | 9.939
13 | 1.007 | 0.21959 | -0.063 | 4.585
13.5 | 1.036 | 0.27221 | -0.068 | 3.808
14 | 1.065 | 0.28072 | -0.07 | 3.794
14.5 | 1.094 | 0.3087 | -0.073 | 3.544
15 | 1.123 | 0.32513 | -0.075 | 3.454
15.5 | 1.152 | 0.35009 | -0.076 | 3.29

## 16. Re 100k Mach 0.50 (2)
BIGFOIL.COM POLAR EXPORT
Joukowsky 19.00% thick 4.00% camber
Joukowsky 19.00% thick 4.00% camber |  |  |  | Cl Max: | 1.1422 | at alpha= | 20 | deg
XFOIL ncrit=9 |  |  |  | L/D Max: | 10.5325 | at alpha= | 2 | deg
Re: | 100000 |  |  | Cd Min: | 0.29178 | at alpha= | 20 | deg
Mach: | 0.5 |  |  | Cl=0 at alpha= | -2.818 | deg
|  |  |  | @ Cl=0.1, Cd= | 0.039365
|  |  |  | @ Cl=0.4, Cd= | 0.043141
|  |  |  | @ Cl=0.6, Cd= | 0.066135
alpha (deg) | Cl | Cd | Cm | Cl/Cd
-20 | -0.4372 | 0.23842 | -0.0118 | -1.8337
-19.5 | -0.4185 | 0.23215 | -0.0168 | -1.8027
-19 | -0.3901 | 0.22474 | -0.0199 | -1.7358
-18.5 | -0.38 | 0.22114 | -0.0258 | -1.7184
-18 | -0.3455 | 0.21157 | -0.0277 | -1.633
-17.5 | -0.329 | 0.20651 | -0.0322 | -1.5931
-17 | -0.304 | 0.19893 | -0.0352 | -1.5282
-16.5 | -0.2804 | 0.19288 | -0.0381 | -1.4538
-16 | -0.2672 | 0.18737 | -0.0421 | -1.4261
-15.5 | -0.2378 | 0.18048 | -0.0436 | -1.3176
-15 | -0.2376 | 0.17731 | -0.0479 | -1.34
-14.5 | -0.2029 | 0.16922 | -0.0478 | -1.199
-14 | -0.2129 | 0.16794 | -0.0505 | -1.2677
-13.5 | -0.1887 | 0.16088 | -0.0478 | -1.1729
-13 | -0.1986 | 0.15979 | -0.0425 | -1.2429
-12.5 | -0.2568 | 0.16395 | -0.0386 | -1.5663
-12 | -0.2033 | 0.15417 | -0.0396 | -1.3187
-11.5 | -0.1914 | 0.14904 | -0.0525 | -1.2842
-11 | -0.1095 | 0.13737 | -0.0602 | -0.79712
-10.5 | -0.076 | 0.12964 | -0.0708 | -0.58624
-10 | -0.0345 | 0.12286 | -0.081 | -0.28081
-9.5 | 0.0251 | 0.11383 | -0.0883 | 0.2205
-9 | 0.0195 | 0.1104 | -0.0973 | 0.17663
-8.5 | 0.1178 | 0.09968 | -0.1046 | 1.1818
-8 | 0.0666 | 0.08908 | -0.1144 | 0.74764
-7.5 | 0.126 | 0.08528 | -0.1138 | 1.4775
-7 | 0.1281 | 0.07965 | -0.1152 | 1.6083
-6.5 | 0.1198 | 0.07447 | -0.1157 | 1.6087
-6 | 0.0817 | 0.0684 | -0.116 | 1.1944
-5.5 | 0.0992 | 0.06549 | -0.1133 | 1.5147
-5 | 0.0571 | 0.05947 | -0.1121 | 0.96015
-4.5 | -0.0447 | 0.0503 | -0.114 | -0.88867
-4 | -0.0612 | 0.04707 | -0.1111 | -1.3002
-3.5 | -0.0584 | 0.04468 | -0.1085 | -1.3071
-3 | -0.0361 | 0.0422 | -0.1083 | -0.85545
-2.5 | 0.0631 | 0.03958 | -0.1125 | 1.5942
-2 | 0.0939 | 0.03928 | -0.1102 | 2.3905
-1.5 | 0.1232 | 0.03969 | -0.1074 | 3.1041
-1 | 0.1531 | 0.04088 | -0.1035 | 3.7451
-0.5 | 0.2715 | 0.03851 | -0.1077 | 7.0501
0 | 0.2935 | 0.0402 | -0.1039 | 7.301
2 | 0.4767 | 0.04526 | -0.0959 | 10.5325
2.5 | 0.4578 | 0.05105 | -0.0921 | 8.9677
3 | 0.5214 | 0.05162 | -0.091 | 10.1007
4.5 | 0.5735 | 0.06402 | -0.0863 | 8.9581
6 | 0.6829 | 0.07275 | -0.0817 | 9.3869
6.5 | 0.6836 | 0.07907 | -0.0812 | 8.6455
7 | 0.6816 | 0.08565 | -0.0809 | 7.958
7.5 | 0.6691 | 0.09128 | -0.0785 | 7.3302
8 | 0.6945 | 0.09853 | -0.083 | 7.0486
8.5 | 0.7256 | 0.10446 | -0.0853 | 6.9462
9 | 0.774 | 0.10804 | -0.0856 | 7.164
9.5 | 0.768 | 0.11783 | -0.0896 | 6.5179
10 | 0.7719 | 0.12673 | -0.0933 | 6.0909
10.5 | 0.795 | 0.13346 | -0.0954 | 5.9568
11 | 0.8349 | 0.13806 | -0.096 | 6.0474
11.5 | 0.8252 | 0.14906 | -0.102 | 5.536
12 | 0.8447 | 0.15652 | -0.1051 | 5.3968
12.5 | 0.8825 | 0.16173 | -0.1061 | 5.4566
13 | 0.8747 | 0.17283 | -0.1132 | 5.061
13.5 | 0.9103 | 0.17866 | -0.1147 | 5.0952
14 | 0.9103 | 0.18899 | -0.1215 | 4.8167
14.5 | 0.9424 | 0.19545 | -0.1237 | 4.8217
15 | 0.9473 | 0.20568 | -0.1305 | 4.6057
15.5 | 0.9622 | 0.21527 | -0.1361 | 4.4697
16 | 1.0023 | 0.22159 | -0.1371 | 4.5232
17.5 | 1.0504 | 0.25414 | -0.155 | 4.1332
18 | 1.0565 | 0.2598 | -0.1621 | 4.0666
18.5 | 1.0929 | 0.27025 | -0.1641 | 4.044
19 | 1.0998 | 0.27572 | -0.1715 | 3.9888
19.5 | 1.1342 | 0.28626 | -0.1735 | 3.9621
20 | 1.1422 | 0.29178 | -0.1811 | 3.9146

## 17. Re 250k Mach 0.00 (1)
BIGFOIL.COM POLAR EXPORT
Joukowsky 19.00% thick 4.00% camber
Joukowsky 19.00% thick 4.00% camber |  |  |  | Cl Max: | 2.112 | at alpha= | 18.5 | deg
JavaFoil+Calcfoil stall+Eppler ext transition |  |  |  | L/D Max: | 74.547 | at alpha= | 5 | deg
Re: | 250000 |  |  | Cd Min: | 0.00809 | at alpha= | -4 | deg
Mach: | 0 |  |  | Cl=0 at alpha= | -4.7787 | deg
|  |  |  | @ Cl=0.1, Cd= | 0.0080914
|  |  |  | @ Cl=0.4, Cd= | 0.0084014
|  |  |  | @ Cl=0.6, Cd= | 0.011254
alpha (deg) | Cl | Cd | Cm | Cl/Cd
-20 | -1.214 | 0.15912 | -0.073 | -7.628
-19.5 | -1.198 | 0.15075 | -0.074 | -7.945
-19 | -1.18 | 0.14237 | -0.075 | -8.29
-18.5 | -1.161 | 0.13422 | -0.076 | -8.65
-18 | -1.14 | 0.12626 | -0.077 | -9.026
-17.5 | -1.116 | 0.11903 | -0.078 | -9.376
-17 | -1.091 | 0.11142 | -0.079 | -9.795
-16.5 | -1.064 | 0.10436 | -0.08 | -10.197
-16 | -1.036 | 0.09743 | -0.082 | -10.63
-15.5 | -1.005 | 0.09065 | -0.083 | -11.088
-15 | -0.972 | 0.08418 | -0.084 | -11.552
-14.5 | -0.938 | 0.07805 | -0.085 | -12.02
-14 | -0.902 | 0.07209 | -0.087 | -12.518
-13.5 | -0.865 | 0.06634 | -0.088 | -13.044
-13 | -0.826 | 0.06094 | -0.089 | -13.562
-12.5 | -0.786 | 0.05581 | -0.091 | -14.086
-12 | -0.744 | 0.05103 | -0.092 | -14.582
-11.5 | -0.701 | 0.04646 | -0.093 | -15.086
-11 | -0.656 | 0.0422 | -0.095 | -15.555
-10.5 | -0.611 | 0.03822 | -0.096 | -15.978
-10 | -0.564 | 0.03458 | -0.097 | -16.3
-9.5 | -0.515 | 0.03122 | -0.099 | -16.498
-9 | -0.466 | 0.02814 | -0.1 | -16.543
-8.5 | -0.415 | 0.02533 | -0.101 | -16.378
-8 | -0.363 | 0.02278 | -0.103 | -15.934
-7.5 | -0.31 | 0.02049 | -0.104 | -15.124
-7 | -0.256 | 0.01844 | -0.105 | -13.871
-6.5 | -0.2 | 0.01651 | -0.107 | -12.145
-6 | -0.144 | 0.01488 | -0.108 | -9.681
-5.5 | -0.086 | 0.01351 | -0.11 | -6.392
-5 | -0.027 | 0.01227 | -0.112 | -2.22
-4.5 | 0.034 | 0.01134 | -0.114 | 2.983
-4 | 0.097 | 0.00809 | -0.116 | 12.013
-3.5 | 0.16 | 0.00812 | -0.117 | 19.705
-3 | 0.223 | 0.00823 | -0.117 | 27.093
-2.5 | 0.286 | 0.00827 | -0.117 | 34.584
-2 | 0.349 | 0.00828 | -0.117 | 42.163
-1.5 | 0.412 | 0.00843 | -0.117 | 48.842
-1 | 0.474 | 0.00854 | -0.117 | 55.566
-0.5 | 0.537 | 0.01071 | -0.116 | 50.136
0 | 0.596 | 0.01123 | -0.116 | 53.07
0.5 | 0.657 | 0.01159 | -0.116 | 56.684
1 | 0.718 | 0.01191 | -0.116 | 60.256
1.5 | 0.778 | 0.01221 | -0.116 | 63.734
2 | 0.838 | 0.0126 | -0.115 | 66.49
2.5 | 0.897 | 0.01303 | -0.115 | 68.837
3 | 0.956 | 0.01355 | -0.115 | 70.56
3.5 | 1.014 | 0.01407 | -0.115 | 72.116
4 | 1.072 | 0.01463 | -0.114 | 73.286
4.5 | 1.129 | 0.01524 | -0.114 | 74.098
5 | 1.186 | 0.0159 | -0.114 | 74.547
5.5 | 1.241 | 0.01666 | -0.114 | 74.483
6 | 1.296 | 0.01749 | -0.113 | 74.108
6.5 | 1.35 | 0.0184 | -0.113 | 73.375
7 | 1.403 | 0.0194 | -0.112 | 72.324
7.5 | 1.455 | 0.02049 | -0.112 | 70.996
8 | 1.505 | 0.0217 | -0.112 | 69.355
8.5 | 1.555 | 0.02302 | -0.111 | 67.538
9 | 1.602 | 0.02444 | -0.111 | 65.551
9.5 | 1.649 | 0.02583 | -0.11 | 63.835
10 | 1.693 | 0.02766 | -0.11 | 61.213
10.5 | 1.736 | 0.02963 | -0.109 | 58.59
11 | 1.777 | 0.03181 | -0.109 | 55.871
11.5 | 1.816 | 0.03417 | -0.108 | 53.165
12 | 1.853 | 0.03673 | -0.108 | 50.466
12.5 | 1.888 | 0.03946 | -0.107 | 47.864
13 | 1.921 | 0.04239 | -0.106 | 45.324
13.5 | 1.951 | 0.04554 | -0.106 | 42.851
14 | 1.98 | 0.04888 | -0.105 | 40.496
14.5 | 2.005 | 0.05244 | -0.104 | 38.232
15 | 2.028 | 0.05631 | -0.104 | 36.014
15.5 | 2.048 | 0.06041 | -0.103 | 33.904
16 | 2.066 | 0.06475 | -0.102 | 31.908
16.5 | 2.081 | 0.06946 | -0.101 | 29.952
17 | 2.092 | 0.07441 | -0.101 | 28.12
17.5 | 2.102 | 0.07973 | -0.1 | 26.36
18 | 2.108 | 0.08545 | -0.099 | 24.671
18.5 | 2.112 | 0.09149 | -0.098 | 23.081
19 | 2.112 | 0.09796 | -0.097 | 21.562
19.5 | 2.11 | 0.10483 | -0.096 | 20.125
20 | 2.105 | 0.11237 | -0.095 | 18.732

## 18. Re 250k Mach 0.00 (2)
BIGFOIL.COM POLAR EXPORT
Joukowsky 19.00% thick 4.00% camber
Joukowsky 19.00% thick 4.00% camber |  |  |  | Cl Max: | 1.6001 | at alpha= | 20 | deg
XFOIL ncrit=9 |  |  |  | L/D Max: | 76.1878 | at alpha= | 7 | deg
Re: | 250000 |  |  | Cd Min: | 0.16419 | at alpha= | -17.5 | deg
Mach: | 0 |  |  | Cl=0 at alpha= | -4.5644 | deg
|  |  |  | @ Cl=0.1, Cd= | 0.01427
|  |  |  | @ Cl=0.4, Cd= | 0.013579
|  |  |  | @ Cl=0.6, Cd= | 0.013597
alpha (deg) | Cl | Cd | Cm | Cl/Cd
-17.5 | -0.2277 | 0.16419 | -0.0338 | -1.3868
-17 | -0.2121 | 0.16063 | -0.0364 | -1.3204
-16.5 | -0.2082 | 0.15621 | -0.0398 | -1.3328
-16 | -0.1925 | 0.15326 | -0.0417 | -1.256
-15.5 | -0.1955 | 0.14901 | -0.045 | -1.312
-15 | -0.1779 | 0.1459 | -0.0459 | -1.2193
-14.5 | -0.3261 | 0.13335 | -0.0518 | -2.4454
-14 | -0.3021 | 0.12903 | -0.0515 | -2.3413
-13.5 | -0.2871 | 0.12594 | -0.0522 | -2.2797
-13 | -0.2662 | 0.12261 | -0.0515 | -2.1711
-12.5 | -0.8109 | 0.0292 | -0.1181 | -27.7705
-12 | -0.7471 | 0.0271 | -0.1236 | -27.5683
-11.5 | -0.6933 | 0.02512 | -0.1266 | -27.5995
-11 | -0.6515 | 0.02375 | -0.1267 | -27.4316
-10 | -0.5681 | 0.02143 | -0.124 | -26.5096
-9.5 | -0.5239 | 0.02059 | -0.1227 | -25.4444
-9 | -0.4777 | 0.01966 | -0.1217 | -24.2981
-8.5 | -0.4284 | 0.01887 | -0.1208 | -22.7027
-8 | -0.3777 | 0.01818 | -0.1202 | -20.7756
-7.5 | -0.3258 | 0.01749 | -0.1197 | -18.6278
-7 | -0.2721 | 0.01683 | -0.1192 | -16.1676
-6.5 | -0.2178 | 0.01633 | -0.119 | -13.3374
-6 | -0.162 | 0.01593 | -0.1188 | -10.1695
-5.5 | -0.1064 | 0.01543 | -0.1186 | -6.8957
-5 | -0.0501 | 0.01505 | -0.1185 | -3.3289
-4.5 | 0.0074 | 0.01469 | -0.1184 | 0.50374
-4 | 0.0642 | 0.0144 | -0.1184 | 4.4583
-3.5 | 0.1221 | 0.01419 | -0.1184 | 8.6047
-3 | 0.18 | 0.01399 | -0.1183 | 12.8663
-2.5 | 0.2377 | 0.01389 | -0.1183 | 17.113
-2 | 0.2962 | 0.01376 | -0.1183 | 21.5262
-1.5 | 0.3533 | 0.01362 | -0.1182 | 25.9398
-1 | 0.4109 | 0.01357 | -0.1181 | 30.28
-0.5 | 0.4694 | 0.01356 | -0.118 | 34.6165
0 | 0.5259 | 0.01352 | -0.1177 | 38.8979
0.5 | 0.5829 | 0.01357 | -0.1175 | 42.955
1 | 0.6404 | 0.01366 | -0.1174 | 46.8814
1.5 | 0.6963 | 0.01371 | -0.1169 | 50.7877
2 | 0.7519 | 0.01384 | -0.1165 | 54.328
2.5 | 0.8075 | 0.01402 | -0.1161 | 57.5963
3 | 0.8633 | 0.01423 | -0.1156 | 60.6676
3.5 | 0.9161 | 0.01438 | -0.1147 | 63.7065
4 | 0.9685 | 0.01461 | -0.1138 | 66.2902
4.5 | 1.0206 | 0.0149 | -0.1128 | 68.4966
5 | 1.0716 | 0.01521 | -0.1116 | 70.4536
5.5 | 1.12 | 0.01551 | -0.11 | 72.2115
6 | 1.1646 | 0.0158 | -0.1077 | 73.7089
6.5 | 1.2038 | 0.01606 | -0.1043 | 74.9564
7 | 1.2411 | 0.01629 | -0.1007 | 76.1878
7.5 | 1.2861 | 0.017 | -0.0992 | 75.6529
8 | 1.3265 | 0.01779 | -0.0969 | 74.5644
8.5 | 1.3566 | 0.01858 | -0.093 | 73.014
9 | 1.385 | 0.01957 | -0.0891 | 70.7716
9.5 | 1.4118 | 0.02075 | -0.0853 | 68.0386
10 | 1.4367 | 0.02215 | -0.0817 | 64.8623
10.5 | 1.4595 | 0.02378 | -0.0782 | 61.3751
11 | 1.4804 | 0.02566 | -0.0748 | 57.6929
11.5 | 1.4976 | 0.02784 | -0.0716 | 53.7931
12 | 1.5143 | 0.0303 | -0.0687 | 49.9769
12.5 | 1.529 | 0.03309 | -0.0661 | 46.2073
13 | 1.5414 | 0.03624 | -0.0637 | 42.5331
13.5 | 1.5524 | 0.03969 | -0.0617 | 39.1131
14 | 1.5607 | 0.04364 | -0.0601 | 35.7631
14.5 | 1.5688 | 0.04788 | -0.0589 | 32.7652
15 | 1.5756 | 0.05249 | -0.0581 | 30.0171
15.5 | 1.5821 | 0.0573 | -0.0575 | 27.6108
16 | 1.5847 | 0.0629 | -0.0576 | 25.194
16.5 | 1.5877 | 0.06865 | -0.0579 | 23.1275
17 | 1.592 | 0.07435 | -0.0584 | 21.4122
17.5 | 1.5925 | 0.08083 | -0.0596 | 19.7018
18 | 1.593 | 0.08749 | -0.061 | 18.2078
18.5 | 1.5981 | 0.09344 | -0.0623 | 17.103
19 | 1.5942 | 0.10107 | -0.0647 | 15.7732
19.5 | 1.5964 | 0.10767 | -0.0668 | 14.8268
20 | 1.6001 | 0.11404 | -0.069 | 14.031

## 19. Re 250k Mach 0.10 (1)
BIGFOIL.COM POLAR EXPORT
Joukowsky 19.00% thick 4.00% camber
Joukowsky 19.00% thick 4.00% camber |  |  |  | Cl Max: | 2.097 | at alpha= | 18.5 | deg
JavaFoil+Calcfoil stall+Eppler ext transition |  |  |  | L/D Max: | 74.206 | at alpha= | 5 | deg
Re: | 250000 |  |  | Cd Min: | 0.0081 | at alpha= | -4 | deg
Mach: | 0.1 |  |  | Cl=0 at alpha= | -4.7787 | deg
|  |  |  | @ Cl=0.1, Cd= | 0.008101
|  |  |  | @ Cl=0.4, Cd= | 0.0084067
|  |  |  | @ Cl=0.6, Cd= | 0.011286
alpha (deg) | Cl | Cd | Cm | Cl/Cd
-20 | -1.2 | 0.16242 | -0.073 | -7.387
-19.5 | -1.186 | 0.15394 | -0.074 | -7.703
-19 | -1.17 | 0.14543 | -0.075 | -8.045
-18.5 | -1.152 | 0.13687 | -0.076 | -8.419
-18 | -1.132 | 0.12921 | -0.077 | -8.762
-17.5 | -1.111 | 0.12109 | -0.078 | -9.172
-17 | -1.087 | 0.11359 | -0.079 | -9.566
-16.5 | -1.061 | 0.10632 | -0.08 | -9.976
-16 | -1.033 | 0.0993 | -0.081 | -10.403
-15.5 | -1.003 | 0.09244 | -0.083 | -10.853
-15 | -0.971 | 0.08583 | -0.084 | -11.316
-14.5 | -0.938 | 0.07954 | -0.085 | -11.787
-14 | -0.902 | 0.07343 | -0.086 | -12.287
-13.5 | -0.866 | 0.06759 | -0.088 | -12.807
-13 | -0.827 | 0.0621 | -0.089 | -13.32
-12.5 | -0.787 | 0.05685 | -0.091 | -13.847
-12 | -0.745 | 0.05199 | -0.092 | -14.336
-11.5 | -0.702 | 0.04731 | -0.093 | -14.842
-11 | -0.658 | 0.04298 | -0.095 | -15.306
-10.5 | -0.612 | 0.03891 | -0.096 | -15.731
-10 | -0.565 | 0.03518 | -0.097 | -16.059
-9.5 | -0.517 | 0.03178 | -0.099 | -16.256
-9 | -0.467 | 0.02863 | -0.1 | -16.305
-8.5 | -0.416 | 0.02576 | -0.102 | -16.149
-8 | -0.364 | 0.02317 | -0.103 | -15.711
-7.5 | -0.311 | 0.02085 | -0.104 | -14.908
-7 | -0.257 | 0.01875 | -0.106 | -13.687
-6.5 | -0.201 | 0.01678 | -0.107 | -11.986
-6 | -0.144 | 0.01513 | -0.109 | -9.549
-5.5 | -0.087 | 0.01372 | -0.11 | -6.308
-5 | -0.027 | 0.01245 | -0.112 | -2.193
-4.5 | 0.034 | 0.01129 | -0.114 | 2.992
-4 | 0.098 | 0.0081 | -0.117 | 12.057
-3.5 | 0.161 | 0.00813 | -0.117 | 19.776
-3 | 0.224 | 0.00823 | -0.117 | 27.222
-2.5 | 0.287 | 0.00828 | -0.117 | 34.708
-2 | 0.351 | 0.00829 | -0.117 | 42.313
-1.5 | 0.414 | 0.00844 | -0.117 | 49.019
-1 | 0.477 | 0.00855 | -0.117 | 55.771
-0.5 | 0.54 | 0.01071 | -0.117 | 50.375
0 | 0.599 | 0.01128 | -0.117 | 53.091
0.5 | 0.66 | 0.01164 | -0.117 | 56.688
1 | 0.721 | 0.01197 | -0.116 | 60.241
1.5 | 0.782 | 0.01227 | -0.116 | 63.691
2 | 0.842 | 0.01267 | -0.116 | 66.416
2.5 | 0.901 | 0.01311 | -0.116 | 68.734
3 | 0.96 | 0.01364 | -0.115 | 70.386
3.5 | 1.019 | 0.01417 | -0.115 | 71.911
4 | 1.077 | 0.01474 | -0.115 | 73.031
4.5 | 1.134 | 0.01535 | -0.115 | 73.907
5 | 1.191 | 0.01605 | -0.114 | 74.206
5.5 | 1.246 | 0.01682 | -0.114 | 74.087
6 | 1.301 | 0.01766 | -0.114 | 73.675
6.5 | 1.355 | 0.01861 | -0.113 | 72.848
7 | 1.408 | 0.01962 | -0.113 | 71.774
7.5 | 1.46 | 0.02075 | -0.113 | 70.377
8 | 1.511 | 0.02199 | -0.112 | 68.717
8.5 | 1.56 | 0.02334 | -0.112 | 66.844
9 | 1.608 | 0.02483 | -0.111 | 64.764
9.5 | 1.654 | 0.02624 | -0.111 | 63.056
10 | 1.699 | 0.0281 | -0.11 | 60.45
10.5 | 1.741 | 0.03016 | -0.11 | 57.746
11 | 1.782 | 0.03242 | -0.109 | 54.98
11.5 | 1.821 | 0.03483 | -0.109 | 52.286
12 | 1.857 | 0.03747 | -0.108 | 49.571
12.5 | 1.892 | 0.04029 | -0.107 | 46.954
13 | 1.924 | 0.04331 | -0.107 | 44.426
13.5 | 1.953 | 0.04654 | -0.106 | 41.97
14 | 1.981 | 0.05005 | -0.105 | 39.575
14.5 | 2.005 | 0.05371 | -0.105 | 37.332
15 | 2.027 | 0.05769 | -0.104 | 35.131
15.5 | 2.046 | 0.06196 | -0.103 | 33.014
16 | 2.062 | 0.0665 | -0.102 | 31.008
16.5 | 2.075 | 0.07138 | -0.102 | 29.068
17 | 2.085 | 0.07664 | -0.101 | 27.2
17.5 | 2.092 | 0.08216 | -0.1 | 25.459
18 | 2.096 | 0.08814 | -0.099 | 23.784
18.5 | 2.097 | 0.09461 | -0.098 | 22.168
19 | 2.095 | 0.10132 | -0.097 | 20.679
19.5 | 2.09 | 0.1085 | -0.096 | 19.262
20 | 2.082 | 0.1164 | -0.095 | 17.886

## 20. Re 250k Mach 0.10 (2)
BIGFOIL.COM POLAR EXPORT
Joukowsky 19.00% thick 4.00% camber
Joukowsky 19.00% thick 4.00% camber |  |  |  | Cl Max: | 1.5956 | at alpha= | 20 | deg
XFOIL ncrit=9 |  |  |  | L/D Max: | 75.6318 | at alpha= | 7 | deg
Re: | 250000 |  |  | Cd Min: | 0.19134 | at alpha= | -18.5 | deg
Mach: | 0.1 |  |  | Cl=0 at alpha= | -4.5538 | deg
|  |  |  | @ Cl=0.1, Cd= | 0.014366
|  |  |  | @ Cl=0.4, Cd= | 0.013639
|  |  |  | @ Cl=0.6, Cd= | 0.01366
alpha (deg) | Cl | Cd | Cm | Cl/Cd
-18.5 | -0.3807 | 0.19134 | -0.0239 | -1.9897
-17.5 | -0.3518 | 0.17933 | -0.0305 | -1.9617
-17 | -0.3298 | 0.17469 | -0.0323 | -1.8879
-16.5 | -0.3253 | 0.16719 | -0.0366 | -1.9457
-16 | -0.3015 | 0.16284 | -0.0378 | -1.8515
-15.5 | -0.8176 | 0.05977 | -0.0972 | -13.6791
-15 | -0.8209 | 0.05431 | -0.0993 | -15.1151
-14.5 | -0.8282 | 0.04897 | -0.1014 | -16.9124
-14 | -0.8644 | 0.04221 | -0.1035 | -20.4786
-13.5 | -0.9169 | 0.03812 | -0.1002 | -24.053
-13 | -0.8565 | 0.03496 | -0.1074 | -24.4994
-12.5 | -0.8107 | 0.03014 | -0.119 | -26.8978
-12 | -0.7432 | 0.02797 | -0.1245 | -26.5713
-11.5 | -0.693 | 0.02564 | -0.1279 | -27.0281
-11 | -0.6504 | 0.02427 | -0.1279 | -26.7985
-10 | -0.5709 | 0.02192 | -0.1251 | -26.0447
-9.5 | -0.5267 | 0.02089 | -0.1236 | -25.213
-9 | -0.4809 | 0.01991 | -0.1226 | -24.1537
-8.5 | -0.4314 | 0.0192 | -0.1217 | -22.4688
-8 | -0.3807 | 0.01837 | -0.1209 | -20.724
-7.5 | -0.3288 | 0.01765 | -0.1204 | -18.6289
-7 | -0.2745 | 0.017 | -0.1199 | -16.1471
-6.5 | -0.2197 | 0.01657 | -0.1197 | -13.2589
-6 | -0.1643 | 0.01602 | -0.1194 | -10.2559
-5.5 | -0.108 | 0.01552 | -0.1192 | -6.9588
-5 | -0.0514 | 0.01514 | -0.1191 | -3.395
-4 | 0.0638 | 0.01449 | -0.119 | 4.403
-3.5 | 0.122 | 0.01429 | -0.1189 | 8.5374
-3 | 0.1806 | 0.01411 | -0.1189 | 12.7994
-2.5 | 0.2382 | 0.01394 | -0.1188 | 17.0875
-2 | 0.2968 | 0.01381 | -0.1188 | 21.4917
-1.5 | 0.3548 | 0.01367 | -0.1186 | 25.9546
-1 | 0.4126 | 0.01363 | -0.1185 | 30.2715
-0.5 | 0.4711 | 0.01361 | -0.1184 | 34.6143
0 | 0.5286 | 0.01359 | -0.1182 | 38.8962
0.5 | 0.5857 | 0.01364 | -0.118 | 42.9399
1 | 0.6432 | 0.01372 | -0.1177 | 46.8805
1.5 | 0.7002 | 0.0138 | -0.1174 | 50.7391
2 | 0.7557 | 0.01392 | -0.1169 | 54.2888
2.5 | 0.8114 | 0.01409 | -0.1163 | 57.5869
3 | 0.8671 | 0.01431 | -0.1158 | 60.594
3.5 | 0.9212 | 0.01451 | -0.1151 | 63.4873
4 | 0.9734 | 0.01472 | -0.114 | 66.1277
4.5 | 1.0253 | 0.01501 | -0.1129 | 68.3078
5 | 1.0763 | 0.01533 | -0.1116 | 70.2087
5.5 | 1.126 | 0.01569 | -0.1102 | 71.7655
6 | 1.1704 | 0.01598 | -0.1077 | 73.2416
6.5 | 1.2093 | 0.01625 | -0.1042 | 74.4185
7 | 1.2449 | 0.01646 | -0.1002 | 75.6318
7.5 | 1.2892 | 0.01719 | -0.0985 | 74.9971
8 | 1.3273 | 0.01799 | -0.0957 | 73.7799
8.5 | 1.3596 | 0.0189 | -0.0921 | 71.9365
9 | 1.3863 | 0.01993 | -0.088 | 69.5585
9.5 | 1.4121 | 0.02118 | -0.0841 | 66.6714
10 | 1.4366 | 0.02265 | -0.0805 | 63.426
10.5 | 1.4588 | 0.02437 | -0.0769 | 59.8605
11 | 1.4791 | 0.02637 | -0.0736 | 56.0903
11.5 | 1.4974 | 0.02865 | -0.0705 | 52.2653
12 | 1.5122 | 0.03128 | -0.0676 | 48.344
12.5 | 1.5261 | 0.03423 | -0.0651 | 44.5837
13 | 1.5382 | 0.03752 | -0.0628 | 40.9968
13.5 | 1.5487 | 0.04115 | -0.0609 | 37.6355
14 | 1.558 | 0.04512 | -0.0593 | 34.5301
14.5 | 1.5639 | 0.04972 | -0.0583 | 31.4541
15 | 1.57 | 0.05457 | -0.0576 | 28.7704
15.5 | 1.5756 | 0.05967 | -0.0573 | 26.4052
16 | 1.5806 | 0.06501 | -0.0573 | 24.3132
16.5 | 1.5814 | 0.07125 | -0.0579 | 22.1951
17 | 1.5842 | 0.07733 | -0.0587 | 20.4862
17.5 | 1.5902 | 0.08303 | -0.0595 | 19.1521
18 | 1.5855 | 0.09066 | -0.0615 | 17.4884
18.5 | 1.5875 | 0.09724 | -0.0632 | 16.3256
19 | 1.5902 | 0.10381 | -0.0651 | 15.3184
19.5 | 1.5865 | 0.11155 | -0.0679 | 14.2223
20 | 1.5956 | 0.11704 | -0.0697 | 13.6329

## 21. Re 250k Mach 0.25 (1)
BIGFOIL.COM POLAR EXPORT
Joukowsky 19.00% thick 4.00% camber
Joukowsky 19.00% thick 4.00% camber |  |  |  | Cl Max: | 2.021 | at alpha= | 16 | deg
JavaFoil+Calcfoil stall+Eppler ext transition |  |  |  | L/D Max: | 72.219 | at alpha= | 5 | deg
Re: | 250000 |  |  | Cd Min: | 0.0082 | at alpha= | -3.5 | deg
Mach: | 0.25 |  |  | Cl=0 at alpha= | -4.7742 | deg
|  |  |  | @ Cl=0.1, Cd= | 0.011188
|  |  |  | @ Cl=0.4, Cd= | 0.0084623
|  |  |  | @ Cl=0.6, Cd= | 0.011468
alpha (deg) | Cl | Cd | Cm | Cl/Cd
-20 | -1.083 | 0.18591 | -0.07 | -5.827
-19.5 | -1.085 | 0.17507 | -0.071 | -6.197
-19 | -1.084 | 0.16487 | -0.073 | -6.574
-18.5 | -1.079 | 0.15506 | -0.074 | -6.96
-18 | -1.071 | 0.14553 | -0.075 | -7.358
-17.5 | -1.06 | 0.13627 | -0.076 | -7.78
-17 | -1.046 | 0.12747 | -0.077 | -8.203
-16.5 | -1.029 | 0.1189 | -0.079 | -8.65
-16 | -1.008 | 0.11103 | -0.08 | -9.079
-15.5 | -0.985 | 0.10316 | -0.081 | -9.544
-15 | -0.958 | 0.09566 | -0.083 | -10.014
-14.5 | -0.929 | 0.08861 | -0.084 | -10.483
-14 | -0.898 | 0.08166 | -0.086 | -10.991
-13.5 | -0.864 | 0.0752 | -0.087 | -11.485
-13 | -0.828 | 0.06896 | -0.089 | -12.007
-12.5 | -0.79 | 0.06305 | -0.091 | -12.53
-12 | -0.75 | 0.05754 | -0.092 | -13.031
-11.5 | -0.708 | 0.05226 | -0.094 | -13.548
-11 | -0.664 | 0.04734 | -0.095 | -14.037
-10.5 | -0.619 | 0.04293 | -0.097 | -14.42
-10 | -0.572 | 0.03873 | -0.098 | -14.776
-9.5 | -0.524 | 0.03491 | -0.1 | -15.001
-9 | -0.474 | 0.03145 | -0.101 | -15.068
-8.5 | -0.423 | 0.02827 | -0.103 | -14.948
-8 | -0.37 | 0.02538 | -0.104 | -14.573
-7.5 | -0.316 | 0.02278 | -0.106 | -13.872
-7 | -0.261 | 0.02047 | -0.107 | -12.744
-6.5 | -0.204 | 0.01841 | -0.109 | -11.106
-6 | -0.147 | 0.01649 | -0.11 | -8.908
-5.5 | -0.088 | 0.01487 | -0.112 | -5.915
-5 | -0.028 | 0.01352 | -0.113 | -2.049
-4.5 | 0.034 | 0.0123 | -0.115 | 2.774
-4 | 0.098 | 0.01128 | -0.118 | 8.716
-3.5 | 0.165 | 0.0082 | -0.12 | 20.162
-3 | 0.23 | 0.00825 | -0.12 | 27.902
-2.5 | 0.295 | 0.00838 | -0.12 | 35.258
-2 | 0.36 | 0.00845 | -0.121 | 42.657
-1.5 | 0.425 | 0.00847 | -0.121 | 50.171
-1 | 0.49 | 0.01046 | -0.12 | 46.816
-0.5 | 0.554 | 0.01123 | -0.12 | 49.378
0 | 0.614 | 0.01154 | -0.12 | 53.187
0.5 | 0.677 | 0.01191 | -0.119 | 56.842
1 | 0.739 | 0.0123 | -0.119 | 60.102
1.5 | 0.801 | 0.0127 | -0.119 | 63.076
2 | 0.862 | 0.01309 | -0.119 | 65.9
2.5 | 0.923 | 0.01358 | -0.119 | 68.002
3 | 0.984 | 0.01411 | -0.118 | 69.695
3.5 | 1.043 | 0.01471 | -0.118 | 70.934
4 | 1.102 | 0.0154 | -0.118 | 71.584
4.5 | 1.161 | 0.01611 | -0.117 | 72.039
5 | 1.218 | 0.01687 | -0.117 | 72.219
5.5 | 1.275 | 0.01775 | -0.117 | 71.828
6 | 1.331 | 0.01871 | -0.116 | 71.11
6.5 | 1.385 | 0.01977 | -0.116 | 70.083
7 | 1.439 | 0.02095 | -0.116 | 68.68
7.5 | 1.491 | 0.02224 | -0.115 | 67.036
8 | 1.542 | 0.02368 | -0.115 | 65.105
8.5 | 1.591 | 0.02527 | -0.114 | 62.942
9 | 1.638 | 0.027 | -0.114 | 60.659
9.5 | 1.683 | 0.0287 | -0.113 | 58.648
10 | 1.727 | 0.0309 | -0.113 | 55.879
10.5 | 1.768 | 0.03332 | -0.112 | 53.05
11 | 1.806 | 0.03598 | -0.111 | 50.202
11.5 | 1.842 | 0.03887 | -0.111 | 47.401
12 | 1.876 | 0.04198 | -0.11 | 44.677
12.5 | 1.906 | 0.04539 | -0.109 | 41.99
13 | 1.933 | 0.04903 | -0.109 | 39.431
13.5 | 1.957 | 0.05295 | -0.108 | 36.959
14 | 1.978 | 0.05725 | -0.107 | 34.546
14.5 | 1.994 | 0.06177 | -0.106 | 32.287
15 | 2.007 | 0.06679 | -0.105 | 30.05
15.5 | 2.016 | 0.0722 | -0.104 | 27.925
16 | 2.021 | 0.07801 | -0.103 | 25.909
16.5 | 2.021 | 0.08435 | -0.102 | 23.956
17 | 2.016 | 0.09133 | -0.101 | 22.076
17.5 | 2.007 | 0.09877 | -0.1 | 20.321
18 | 1.994 | 0.10693 | -0.099 | 18.647
18.5 | 1.976 | 0.1157 | -0.098 | 17.077
19 | 1.952 | 0.12536 | -0.097 | 15.571
19.5 | 1.924 | 0.13588 | -0.095 | 14.159
20 | 1.892 | 0.14699 | -0.094 | 12.872

## 22. Re 250k Mach 0.25 (2)
BIGFOIL.COM POLAR EXPORT
Joukowsky 19.00% thick 4.00% camber
Joukowsky 19.00% thick 4.00% camber |  |  |  | Cl Max: | 1.5467 | at alpha= | 17 | deg
XFOIL ncrit=9 |  |  |  | L/D Max: | 71.8658 | at alpha= | 7 | deg
Re: | 250000 |  |  | Cd Min: | 0.18984 | at alpha= | -18 | deg
Mach: | 0.25 |  |  | Cl=0 at alpha= | -4.5093 | deg
|  |  |  | @ Cl=0.1, Cd= | 0.01481
|  |  |  | @ Cl=0.4, Cd= | 0.014017
|  |  |  | @ Cl=0.6, Cd= | 0.014079
alpha (deg) | Cl | Cd | Cm | Cl/Cd
-18 | -0.3563 | 0.18984 | -0.0269 | -1.8768
-17.5 | -0.3484 | 0.18248 | -0.0314 | -1.9093
-17 | -0.3234 | 0.17781 | -0.0331 | -1.8188
-16.5 | -0.3209 | 0.17016 | -0.038 | -1.8859
-16 | -0.293 | 0.16578 | -0.0388 | -1.7674
-15.5 | -0.3005 | 0.15766 | -0.0444 | -1.906
-15 | -0.2667 | 0.1537 | -0.0439 | -1.7352
-14.5 | -0.2936 | 0.14463 | -0.0511 | -2.03
-14 | -0.2491 | 0.14122 | -0.0486 | -1.7639
-13.5 | -0.2373 | 0.13637 | -0.0497 | -1.7401
-13 | -0.7809 | 0.04928 | -0.0978 | -15.8462
-12.5 | -0.7339 | 0.04397 | -0.1074 | -16.6909
-12 | -0.7093 | 0.03521 | -0.1231 | -20.1448
-11.5 | -0.6561 | 0.03105 | -0.1319 | -21.1304
-11 | -0.6272 | 0.0276 | -0.1355 | -22.7246
-9.5 | -0.5386 | 0.02286 | -0.1291 | -23.5608
-9 | -0.494 | 0.0217 | -0.1275 | -22.765
-8.5 | -0.4474 | 0.02054 | -0.1263 | -21.7819
-8 | -0.3962 | 0.01963 | -0.1253 | -20.1834
-7.5 | -0.3433 | 0.01878 | -0.1245 | -18.2801
-7 | -0.2889 | 0.018 | -0.1238 | -16.05
-6.5 | -0.2323 | 0.01726 | -0.1233 | -13.4589
-6 | -0.1755 | 0.01667 | -0.1229 | -10.5279
-5.5 | -0.1166 | 0.01622 | -0.1227 | -7.1887
-5 | -0.0578 | 0.01575 | -0.1224 | -3.6698
-4.5 | 0.0011 | 0.01536 | -0.1222 | 0.071615
-4 | 0.0619 | 0.01501 | -0.1221 | 4.1239
-3.5 | 0.121 | 0.0147 | -0.1219 | 8.2313
-3 | 0.1812 | 0.01448 | -0.1217 | 12.5138
-2.5 | 0.2422 | 0.01428 | -0.1217 | 16.9608
-2 | 0.3018 | 0.01414 | -0.1215 | 21.3437
-1.5 | 0.3622 | 0.01406 | -0.1213 | 25.761
-1 | 0.4231 | 0.01399 | -0.1212 | 30.243
-0.5 | 0.4822 | 0.01398 | -0.1209 | 34.4921
0 | 0.542 | 0.01402 | -0.1207 | 38.6591
1 | 0.6604 | 0.01414 | -0.1199 | 46.7044
1.5 | 0.7185 | 0.01428 | -0.1194 | 50.3151
2 | 0.7768 | 0.01444 | -0.1188 | 53.795
2.5 | 0.8347 | 0.01461 | -0.1182 | 57.1321
3 | 0.8898 | 0.01481 | -0.1172 | 60.081
3.5 | 0.9447 | 0.01508 | -0.1161 | 62.6459
4 | 0.9993 | 0.0154 | -0.1149 | 64.8896
4.5 | 1.0529 | 0.01575 | -0.1136 | 66.8508
5 | 1.1037 | 0.0161 | -0.1118 | 68.5528
5.5 | 1.1511 | 0.01649 | -0.1095 | 69.8059
6 | 1.1955 | 0.01693 | -0.1066 | 70.6143
6.5 | 1.2349 | 0.01736 | -0.1029 | 71.1348
7 | 1.2634 | 0.01758 | -0.0969 | 71.8658
7.5 | 1.3019 | 0.01845 | -0.0939 | 70.5637
8 | 1.3335 | 0.01946 | -0.0899 | 68.5252
8.5 | 1.3614 | 0.02068 | -0.0858 | 65.8317
9 | 1.3878 | 0.02214 | -0.0819 | 62.6829
9.5 | 1.4122 | 0.02384 | -0.0781 | 59.2366
10 | 1.4346 | 0.02583 | -0.0745 | 55.5401
10.5 | 1.4546 | 0.02811 | -0.0711 | 51.7467
11 | 1.4729 | 0.03068 | -0.068 | 48.0085
11.5 | 1.4862 | 0.03376 | -0.0651 | 44.0225
12 | 1.4989 | 0.03716 | -0.0627 | 40.3364
12.5 | 1.5099 | 0.04095 | -0.0606 | 36.8718
13 | 1.5193 | 0.04513 | -0.0589 | 33.665
13.5 | 1.5283 | 0.0496 | -0.0576 | 30.8125
14 | 1.5335 | 0.05474 | -0.0568 | 28.0142
14.5 | 1.5373 | 0.06036 | -0.0565 | 25.4689
15 | 1.5409 | 0.0662 | -0.0566 | 23.2764
15.5 | 1.5459 | 0.07206 | -0.0569 | 21.453
16 | 1.5453 | 0.07895 | -0.058 | 19.5731
16.5 | 1.544 | 0.08616 | -0.0594 | 17.9201
17 | 1.5467 | 0.0929 | -0.0609 | 16.6491
17.5 | 1.5459 | 0.10034 | -0.0631 | 15.4066
18 | 1.5408 | 0.10857 | -0.0659 | 14.1918
18.5 | 1.5466 | 0.11508 | -0.068 | 13.4393
19 | 1.5383 | 0.12403 | -0.072 | 12.4026
19.5 | 1.5352 | 0.13209 | -0.0756 | 11.6224
20 | 1.5387 | 0.13912 | -0.079 | 11.0602

## 23. Re 250k Mach 0.50 (1)
BIGFOIL.COM POLAR EXPORT
Joukowsky 19.00% thick 4.00% camber
Joukowsky 19.00% thick 4.00% camber |  |  |  | Cl Max: | 1.784 | at alpha= | 10.5 | deg
JavaFoil+Calcfoil stall+Eppler ext transition |  |  |  | L/D Max: | 64.258 | at alpha= | 3.5 | deg
Re: | 250000 |  |  | Cd Min: | 0.01147 | at alpha= | -2 | deg
Mach: | 0.5 |  |  | Cl=0 at alpha= | -4.7761 | deg
|  |  |  | @ Cl=0.1, Cd= | 0.015213
|  |  |  | @ Cl=0.4, Cd= | 0.011574
|  |  |  | @ Cl=0.6, Cd= | 0.012318
alpha (deg) | Cl | Cd | Cm | Cl/Cd
-20 | -0.893 | 0.28788 | -0.079 | -3.103
-19.5 | -0.863 | 0.28442 | -0.078 | -3.034
-19 | -0.834 | 0.28468 | -0.078 | -2.93
-18.5 | -0.805 | 0.28121 | -0.078 | -2.864
-18 | -0.775 | 0.26168 | -0.076 | -2.961
-17.5 | -0.746 | 0.2614 | -0.077 | -2.854
-17 | -0.716 | 0.24663 | -0.075 | -2.902
-16.5 | -0.687 | 0.24581 | -0.075 | -2.794
-16 | -0.657 | 0.23657 | -0.073 | -2.776
-15.5 | -0.628 | 0.22335 | -0.073 | -2.81
-15 | -0.598 | 0.21982 | -0.071 | -2.718
-14.5 | -0.569 | 0.21636 | -0.071 | -2.628
-14 | -0.539 | 0.19618 | -0.069 | -2.746
-13.5 | -0.509 | 0.18554 | -0.067 | -2.742
-13 | -0.479 | 0.17097 | -0.064 | -2.802
-12.5 | -0.45 | 0.14644 | -0.062 | -3.07
-12 | -0.625 | 0.10545 | -0.077 | -5.931
-11.5 | -0.648 | 0.09007 | -0.085 | -7.192
-11 | -0.638 | 0.07821 | -0.09 | -8.162
-10.5 | -0.614 | 0.06863 | -0.094 | -8.948
-10 | -0.58 | 0.06034 | -0.098 | -9.614
-9.5 | -0.539 | 0.05325 | -0.101 | -10.126
-9 | -0.494 | 0.04703 | -0.104 | -10.499
-8.5 | -0.445 | 0.04153 | -0.106 | -10.704
-8 | -0.392 | 0.03676 | -0.109 | -10.658
-7.5 | -0.336 | 0.03263 | -0.111 | -10.314
-7 | -0.279 | 0.02899 | -0.113 | -9.621
-6.5 | -0.219 | 0.02579 | -0.115 | -8.5
-6 | -0.158 | 0.02303 | -0.117 | -6.848
-5.5 | -0.095 | 0.02064 | -0.119 | -4.579
-5 | -0.03 | 0.01845 | -0.12 | -1.613
-4.5 | 0.037 | 0.01668 | -0.122 | 2.19
-4 | 0.104 | 0.01512 | -0.124 | 6.904
-3.5 | 0.174 | 0.01585 | -0.125 | 10.971
-3 | 0.245 | 0.01522 | -0.127 | 16.119
-2.5 | 0.32 | 0.01434 | -0.129 | 22.298
-2 | 0.403 | 0.01147 | -0.133 | 35.1
-1.5 | 0.475 | 0.01174 | -0.133 | 40.449
-1 | 0.547 | 0.01206 | -0.133 | 45.346
-0.5 | 0.619 | 0.01241 | -0.133 | 49.852
0 | 0.679 | 0.0129 | -0.133 | 52.653
0.5 | 0.748 | 0.0134 | -0.132 | 55.827
1 | 0.817 | 0.01395 | -0.132 | 58.527
1.5 | 0.884 | 0.0146 | -0.132 | 60.549
2 | 0.951 | 0.01532 | -0.131 | 62.089
2.5 | 1.017 | 0.01609 | -0.131 | 63.242
3 | 1.083 | 0.0169 | -0.131 | 64.075
3.5 | 1.147 | 0.01785 | -0.13 | 64.258
4 | 1.21 | 0.01893 | -0.13 | 63.938
4.5 | 1.272 | 0.02017 | -0.129 | 63.073
5 | 1.333 | 0.02149 | -0.129 | 62.025
5.5 | 1.392 | 0.02306 | -0.128 | 60.365
6 | 1.449 | 0.02475 | -0.128 | 58.548
6.5 | 1.504 | 0.02673 | -0.127 | 56.272
7 | 1.556 | 0.02898 | -0.127 | 53.7
7.5 | 1.605 | 0.03155 | -0.126 | 50.88
8 | 1.651 | 0.03453 | -0.125 | 47.808
8.5 | 1.691 | 0.03792 | -0.124 | 44.6
9 | 1.727 | 0.04188 | -0.123 | 41.229
9.5 | 1.755 | 0.04653 | -0.122 | 37.727
10 | 1.775 | 0.05163 | -0.121 | 34.377
10.5 | 1.784 | 0.05796 | -0.12 | 30.775
11 | 1.777 | 0.06563 | -0.118 | 27.076
11.5 | 1.749 | 0.07513 | -0.116 | 23.272
12 | 1.68 | 0.08787 | -0.114 | 19.114
12.5 | 1.522 | 0.10781 | -0.109 | 14.115
13 | 1.007 | 0.1749 | -0.064 | 5.757
13.5 | 1.036 | 0.1922 | -0.068 | 5.393
14 | 1.065 | 0.21144 | -0.07 | 5.038
14.5 | 1.094 | 0.22332 | -0.073 | 4.899
15 | 1.123 | 0.24298 | -0.075 | 4.622
15.5 | 1.152 | 0.2533 | -0.076 | 4.548

## 24. Re 250k Mach 0.50 (2)
BIGFOIL.COM POLAR EXPORT
Joukowsky 19.00% thick 4.00% camber
Joukowsky 19.00% thick 4.00% camber |  |  |  | Cl Max: | 1.3519 | at alpha= | 11.5 | deg
XFOIL ncrit=9 |  |  |  | L/D Max: | 55.9969 | at alpha= | 4 | deg
Re: | 250000 |  |  | Cd Min: | 0.19881 | at alpha= | 16.5 | deg
Mach: | 0.5 |  |  | Cl=0 at alpha= | -99 | deg
|  |  |  | @ Cl=0.1, Cd= | 0.01604
|  |  |  | @ Cl=0.4, Cd= | 0.01604
|  |  |  | @ Cl=0.6, Cd= | 0.016052
alpha (deg) | Cl | Cd | Cm | Cl/Cd
0 | 0.591 | 0.01604 | -0.1295 | 36.8454
0.5 | 0.6595 | 0.01613 | -0.1287 | 40.8865
1 | 0.7223 | 0.01635 | -0.1271 | 44.1774
1.5 | 0.7852 | 0.01665 | -0.1254 | 47.1592
2 | 0.8476 | 0.01699 | -0.1237 | 49.8882
2.5 | 0.9095 | 0.01736 | -0.1217 | 52.3906
3 | 0.9693 | 0.01779 | -0.1194 | 54.4857
3.5 | 1.0198 | 0.01837 | -0.1158 | 55.5144
4 | 1.0673 | 0.01906 | -0.1117 | 55.9969
4.5 | 1.107 | 0.01981 | -0.1065 | 55.8809
5 | 1.146 | 0.02077 | -0.1015 | 55.1757
5.5 | 1.1847 | 0.02184 | -0.0966 | 54.2445
6 | 1.2154 | 0.02324 | -0.0913 | 52.2978
6.5 | 1.2378 | 0.0251 | -0.0858 | 49.3147
7 | 1.2594 | 0.02721 | -0.0806 | 46.2845
7.5 | 1.2704 | 0.02905 | -0.0737 | 43.7315
8 | 1.2959 | 0.03205 | -0.0709 | 40.4337
8.5 | 1.3191 | 0.03533 | -0.068 | 37.3365
9 | 1.3351 | 0.03928 | -0.0653 | 33.9893
9.5 | 1.3391 | 0.0445 | -0.0633 | 30.0921
10 | 1.3418 | 0.05027 | -0.0619 | 26.6919
10.5 | 1.3427 | 0.05661 | -0.0612 | 23.7184
11 | 1.344 | 0.06331 | -0.0611 | 21.2289
11.5 | 1.3519 | 0.06961 | -0.0611 | 19.4211
12 | 1.3392 | 0.07858 | -0.0629 | 17.0425
12.5 | 1.3037 | 0.09081 | -0.0671 | 14.3563
13 | 1.258 | 0.10519 | -0.0734 | 11.9593
13.5 | 1.2044 | 0.12175 | -0.0819 | 9.8924
14 | 1.2688 | 0.1214 | -0.0791 | 10.4514
14.5 | 1.1804 | 0.14455 | -0.0937 | 8.166
15 | 1.1512 | 0.15983 | -0.1031 | 7.2027
16 | 1.1341 | 0.18504 | -0.1187 | 6.1289
16.5 | 1.1247 | 0.19881 | -0.1276 | 5.6572

## 25. Re 500k Mach 0.00 (1)
BIGFOIL.COM POLAR EXPORT
Joukowsky 19.00% thick 4.00% camber
Joukowsky 19.00% thick 4.00% camber |  |  |  | Cl Max: | 2.138 | at alpha= | 19 | deg
JavaFoil+Calcfoil stall+Eppler ext transition |  |  |  | L/D Max: | 92.127 | at alpha= | 5 | deg
Re: | 500000 |  |  | Cd Min: | 0.00678 | at alpha= | -5 | deg
Mach: | 0 |  |  | Cl=0 at alpha= | -4.7742 | deg
|  |  |  | @ Cl=0.1, Cd= | 0.0067814
|  |  |  | @ Cl=0.4, Cd= | 0.0070352
|  |  |  | @ Cl=0.6, Cd= | 0.0074767
alpha (deg) | Cl | Cd | Cm | Cl/Cd
-20 | -1.23 | 0.13646 | -0.079 | -9.015
-19.5 | -1.215 | 0.12873 | -0.08 | -9.436
-19 | -1.197 | 0.12124 | -0.081 | -9.875
-18.5 | -1.178 | 0.11399 | -0.082 | -10.335
-18 | -1.157 | 0.10676 | -0.083 | -10.836
-17.5 | -1.134 | 0.1001 | -0.084 | -11.324
-17 | -1.109 | 0.09337 | -0.085 | -11.873
-16.5 | -1.082 | 0.087 | -0.086 | -12.434
-16 | -1.053 | 0.08085 | -0.087 | -13.025
-15.5 | -1.022 | 0.07489 | -0.088 | -13.651
-15 | -0.989 | 0.06925 | -0.089 | -14.289
-14.5 | -0.955 | 0.06377 | -0.09 | -14.973
-14 | -0.919 | 0.05857 | -0.091 | -15.688
-13.5 | -0.881 | 0.05366 | -0.092 | -16.42
-13 | -0.842 | 0.049 | -0.094 | -17.182
-12.5 | -0.801 | 0.04466 | -0.095 | -17.935
-12 | -0.758 | 0.04059 | -0.096 | -18.679
-11.5 | -0.714 | 0.03671 | -0.097 | -19.461
-11 | -0.669 | 0.03315 | -0.098 | -20.181
-10.5 | -0.623 | 0.0298 | -0.1 | -20.896
-10 | -0.575 | 0.02675 | -0.101 | -21.481
-9.5 | -0.525 | 0.02395 | -0.102 | -21.937
-9 | -0.475 | 0.02142 | -0.103 | -22.185
-8.5 | -0.424 | 0.0191 | -0.105 | -22.176
-8 | -0.371 | 0.01701 | -0.106 | -21.796
-7.5 | -0.317 | 0.01516 | -0.107 | -20.911
-7 | -0.262 | 0.0135 | -0.109 | -19.392
-6.5 | -0.206 | 0.01198 | -0.11 | -17.169
-6 | -0.148 | 0.0107 | -0.112 | -13.866
-5.5 | -0.091 | 0.00681 | -0.116 | -13.33
-5 | -0.028 | 0.00678 | -0.116 | -4.173
-4.5 | 0.034 | 0.00682 | -0.116 | 5.041
-4 | 0.097 | 0.00678 | -0.116 | 14.329
-3.5 | 0.16 | 0.00681 | -0.117 | 23.509
-3 | 0.223 | 0.00681 | -0.117 | 32.756
-2.5 | 0.286 | 0.00685 | -0.117 | 41.789
-2 | 0.349 | 0.00693 | -0.117 | 50.361
-1.5 | 0.412 | 0.00706 | -0.117 | 58.298
-1 | 0.474 | 0.00718 | -0.117 | 66.07
-0.5 | 0.537 | 0.00732 | -0.117 | 73.373
0 | 0.599 | 0.00745 | -0.117 | 80.448
0.5 | 0.662 | 0.00913 | -0.117 | 72.44
1 | 0.724 | 0.00945 | -0.117 | 76.609
1.5 | 0.783 | 0.00986 | -0.116 | 79.442
2 | 0.843 | 0.0103 | -0.116 | 81.903
2.5 | 0.903 | 0.01065 | -0.116 | 84.853
3 | 0.963 | 0.01106 | -0.116 | 87.033
3.5 | 1.022 | 0.01148 | -0.116 | 89.036
4 | 1.08 | 0.01193 | -0.115 | 90.526
4.5 | 1.138 | 0.01243 | -0.115 | 91.541
5 | 1.195 | 0.01297 | -0.115 | 92.127
5.5 | 1.251 | 0.01359 | -0.115 | 92.066
6 | 1.306 | 0.01426 | -0.114 | 91.605
6.5 | 1.361 | 0.01499 | -0.114 | 90.744
7 | 1.414 | 0.01582 | -0.114 | 89.377
7.5 | 1.466 | 0.01672 | -0.113 | 87.683
8 | 1.518 | 0.01773 | -0.113 | 85.602
8.5 | 1.567 | 0.01882 | -0.112 | 83.294
9 | 1.616 | 0.02 | -0.112 | 80.788
9.5 | 1.663 | 0.0211 | -0.111 | 78.808
10 | 1.708 | 0.02265 | -0.111 | 75.4
10.5 | 1.751 | 0.02432 | -0.11 | 71.998
11 | 1.792 | 0.02616 | -0.11 | 68.509
11.5 | 1.832 | 0.02817 | -0.109 | 65.026
12 | 1.869 | 0.03034 | -0.109 | 61.61
12.5 | 1.905 | 0.03267 | -0.108 | 58.317
13 | 1.938 | 0.03516 | -0.108 | 55.134
13.5 | 1.969 | 0.03781 | -0.107 | 52.077
14 | 1.998 | 0.04065 | -0.106 | 49.145
14.5 | 2.024 | 0.04365 | -0.106 | 46.375
15 | 2.047 | 0.04689 | -0.105 | 43.662
15.5 | 2.068 | 0.05031 | -0.104 | 41.111
16 | 2.087 | 0.05398 | -0.104 | 38.667
16.5 | 2.102 | 0.05791 | -0.103 | 36.305
17 | 2.115 | 0.06202 | -0.102 | 34.099
17.5 | 2.125 | 0.06639 | -0.102 | 32.006
18 | 2.132 | 0.07117 | -0.101 | 29.96
18.5 | 2.137 | 0.07613 | -0.1 | 28.068
19 | 2.138 | 0.08147 | -0.099 | 26.243
19.5 | 2.136 | 0.08716 | -0.099 | 24.513
20 | 2.132 | 0.09331 | -0.098 | 22.852

## 26. Re 500k Mach 0.00 (2)
BIGFOIL.COM POLAR EXPORT
Joukowsky 19.00% thick 4.00% camber
Joukowsky 19.00% thick 4.00% camber |  |  |  | Cl Max: | 1.6264 | at alpha= | 17 | deg
XFOIL ncrit=9 |  |  |  | L/D Max: | 95.424 | at alpha= | 7.5 | deg
Re: | 500000 |  |  | Cd Min: | 0.11657 | at alpha= | 20 | deg
Mach: | 0 |  |  | Cl=0 at alpha= | -4.5495 | deg
|  |  |  | @ Cl=0.1, Cd= | 0.010372
|  |  |  | @ Cl=0.4, Cd= | 0.0099605
|  |  |  | @ Cl=0.6, Cd= | 0.010043
alpha (deg) | Cl | Cd | Cm | Cl/Cd
-19.5 | -0.8598 | 0.10404 | -0.0655 | -8.2641
-19 | -0.8808 | 0.09392 | -0.0716 | -9.3782
-18.5 | -0.9127 | 0.08241 | -0.0786 | -11.0751
-18 | -0.8975 | 0.07865 | -0.08 | -11.4113
-17.5 | -0.9015 | 0.07182 | -0.0838 | -12.5522
-17 | -0.9127 | 0.06416 | -0.0881 | -14.2254
-16.5 | -0.9116 | 0.05875 | -0.0905 | -15.5166
-16 | -0.9119 | 0.05327 | -0.093 | -17.1185
-15.5 | -0.9171 | 0.04759 | -0.0955 | -19.2709
-15 | -0.9233 | 0.04224 | -0.0974 | -21.8584
-14.5 | -0.9292 | 0.03776 | -0.0978 | -24.6081
-14 | -0.9258 | 0.03329 | -0.1002 | -27.8102
-13.5 | -0.8749 | 0.02858 | -0.1101 | -30.6123
-13 | -0.8166 | 0.02473 | -0.1197 | -33.0206
-12.5 | -0.7918 | 0.0216 | -0.1221 | -36.6574
-12 | -0.7784 | 0.01975 | -0.1198 | -39.4127
-11.5 | -0.7442 | 0.01853 | -0.1184 | -40.1619
-11 | -0.7037 | 0.01747 | -0.1174 | -40.2805
-10.5 | -0.6589 | 0.01651 | -0.1166 | -39.9091
-10 | -0.609 | 0.01578 | -0.1163 | -38.5932
-9.5 | -0.559 | 0.01496 | -0.116 | -37.3663
-9 | -0.5066 | 0.01428 | -0.1157 | -35.4762
-8 | -0.3971 | 0.0132 | -0.1157 | -30.0833
-7.5 | -0.3412 | 0.01265 | -0.1158 | -26.9723
-7 | -0.2845 | 0.01222 | -0.1159 | -23.2815
-6.5 | -0.2271 | 0.01184 | -0.1161 | -19.1807
-5.5 | -0.1112 | 0.01124 | -0.1165 | -9.8932
-5 | -0.0528 | 0.01091 | -0.1167 | -4.8396
-4.5 | 0.0058 | 0.01068 | -0.117 | 0.54307
-4 | 0.0645 | 0.01048 | -0.1172 | 6.1546
-3.5 | 0.1235 | 0.0103 | -0.1174 | 11.9903
-3 | 0.1822 | 0.01021 | -0.1176 | 17.8452
-2.5 | 0.2412 | 0.0101 | -0.1178 | 23.8812
-2 | 0.3001 | 0.01004 | -0.1179 | 29.8904
-1.5 | 0.3585 | 0.01001 | -0.118 | 35.8142
-1 | 0.4172 | 0.00994 | -0.1182 | 41.9718
-0.5 | 0.4756 | 0.00995 | -0.1183 | 47.799
0 | 0.5334 | 0.01002 | -0.1182 | 53.2335
0.5 | 0.5914 | 0.01003 | -0.1183 | 58.9631
1 | 0.649 | 0.01012 | -0.1182 | 64.1304
1.5 | 0.7057 | 0.01026 | -0.118 | 68.7817
2 | 0.7622 | 0.01039 | -0.1178 | 73.359
2.5 | 0.8186 | 0.01053 | -0.1175 | 77.7398
3 | 0.8739 | 0.01073 | -0.1171 | 81.4445
3.5 | 0.9281 | 0.01098 | -0.1165 | 84.5264
4 | 0.9817 | 0.01123 | -0.1159 | 87.4176
4.5 | 1.035 | 0.01148 | -0.1151 | 90.1568
5 | 1.0867 | 0.01179 | -0.1142 | 92.1713
5.5 | 1.1366 | 0.01214 | -0.113 | 93.6244
6 | 1.1843 | 0.01255 | -0.1114 | 94.3665
7 | 1.2727 | 0.01338 | -0.1071 | 95.1196
7.5 | 1.3054 | 0.01368 | -0.1027 | 95.424
8 | 1.3338 | 0.01417 | -0.0978 | 94.1284
8.5 | 1.3668 | 0.01505 | -0.0944 | 90.8173
9 | 1.3971 | 0.01611 | -0.0909 | 86.7225
9.5 | 1.4262 | 0.0173 | -0.0876 | 82.4393
10 | 1.4553 | 0.01861 | -0.0845 | 78.1999
10.5 | 1.4819 | 0.02015 | -0.0814 | 73.5434
11 | 1.5057 | 0.02196 | -0.0783 | 68.5656
11.5 | 1.5264 | 0.0241 | -0.0753 | 63.3361
12 | 1.5437 | 0.02661 | -0.0725 | 58.012
12.5 | 1.5605 | 0.02934 | -0.0699 | 53.1868
13 | 1.5771 | 0.03225 | -0.0678 | 48.9023
13.5 | 1.5907 | 0.0356 | -0.0658 | 44.6826
14 | 1.6001 | 0.03953 | -0.0641 | 40.4781
14.5 | 1.6051 | 0.04412 | -0.0627 | 36.3803
15 | 1.6158 | 0.04842 | -0.0619 | 33.3705
15.5 | 1.6222 | 0.05337 | -0.0613 | 30.3954
16 | 1.6227 | 0.05921 | -0.0612 | 27.4058
16.5 | 1.6241 | 0.06523 | -0.0616 | 24.8981
17 | 1.6264 | 0.07135 | -0.0622 | 22.7947
17.5 | 1.6222 | 0.07852 | -0.0634 | 20.6597
18 | 1.6211 | 0.0855 | -0.0649 | 18.9602
18.5 | 1.6187 | 0.09282 | -0.0667 | 17.4391
19 | 1.6106 | 0.10112 | -0.0692 | 15.9276
19.5 | 1.6108 | 0.10834 | -0.0716 | 14.868
20 | 1.6044 | 0.11657 | -0.0747 | 13.7634

## 27. Re 500k Mach 0.10 (1)
BIGFOIL.COM POLAR EXPORT
Joukowsky 19.00% thick 4.00% camber
Joukowsky 19.00% thick 4.00% camber |  |  |  | Cl Max: | 2.123 | at alpha= | 18.5 | deg
JavaFoil+Calcfoil stall+Eppler ext transition |  |  |  | L/D Max: | 91.726 | at alpha= | 5 | deg
Re: | 500000 |  |  | Cd Min: | 0.00679 | at alpha= | -5 | deg
Mach: | 0.1 |  |  | Cl=0 at alpha= | -4.7778 | deg
|  |  |  | @ Cl=0.1, Cd= | 0.0067909
|  |  |  | @ Cl=0.4, Cd= | 0.0070411
|  |  |  | @ Cl=0.6, Cd= | 0.0074558
alpha (deg) | Cl | Cd | Cm | Cl/Cd
-20 | -1.216 | 0.13968 | -0.079 | -8.704
-19.5 | -1.202 | 0.13172 | -0.08 | -9.126
-19 | -1.187 | 0.12401 | -0.081 | -9.568
-18.5 | -1.169 | 0.11652 | -0.082 | -10.031
-18 | -1.149 | 0.10937 | -0.083 | -10.506
-17.5 | -1.128 | 0.10216 | -0.084 | -11.037
-17 | -1.104 | 0.09544 | -0.085 | -11.565
-16.5 | -1.078 | 0.08885 | -0.086 | -12.133
-16 | -1.05 | 0.08262 | -0.087 | -12.712
-15.5 | -1.02 | 0.07652 | -0.088 | -13.335
-15 | -0.988 | 0.07072 | -0.089 | -13.973
-14.5 | -0.954 | 0.06514 | -0.09 | -14.648
-14 | -0.919 | 0.05983 | -0.091 | -15.353
-13.5 | -0.881 | 0.0548 | -0.093 | -16.084
-13 | -0.842 | 0.05003 | -0.094 | -16.838
-12.5 | -0.802 | 0.0456 | -0.095 | -17.585
-12 | -0.759 | 0.04143 | -0.096 | -18.329
-11.5 | -0.716 | 0.03747 | -0.097 | -19.1
-11 | -0.67 | 0.03384 | -0.099 | -19.814
-10.5 | -0.624 | 0.0304 | -0.1 | -20.526
-10 | -0.576 | 0.02729 | -0.101 | -21.107
-9.5 | -0.527 | 0.02446 | -0.102 | -21.534
-9 | -0.476 | 0.02184 | -0.104 | -21.808
-8.5 | -0.425 | 0.01948 | -0.105 | -21.808
-8 | -0.372 | 0.01735 | -0.106 | -21.435
-7.5 | -0.318 | 0.01547 | -0.108 | -20.536
-7 | -0.263 | 0.01376 | -0.109 | -19.081
-6.5 | -0.206 | 0.0122 | -0.111 | -16.905
-6 | -0.149 | 0.0109 | -0.113 | -13.628
-5.5 | -0.091 | 0.00682 | -0.117 | -13.369
-5 | -0.028 | 0.00679 | -0.117 | -4.189
-4.5 | 0.035 | 0.00683 | -0.117 | 5.059
-4 | 0.098 | 0.00679 | -0.117 | 14.379
-3.5 | 0.161 | 0.00682 | -0.117 | 23.593
-3 | 0.224 | 0.00681 | -0.117 | 32.913
-2.5 | 0.287 | 0.00685 | -0.117 | 41.938
-2 | 0.351 | 0.00694 | -0.117 | 50.536
-1.5 | 0.414 | 0.00707 | -0.117 | 58.501
-1 | 0.477 | 0.00719 | -0.117 | 66.285
-0.5 | 0.54 | 0.00733 | -0.117 | 73.612
0 | 0.602 | 0.00746 | -0.117 | 80.713
0.5 | 0.665 | 0.00916 | -0.117 | 72.581
1 | 0.727 | 0.00953 | -0.117 | 76.358
1.5 | 0.787 | 0.00968 | -0.117 | 81.259
2 | 0.847 | 0.01036 | -0.117 | 81.826
2.5 | 0.907 | 0.01071 | -0.117 | 84.749
3 | 0.967 | 0.01114 | -0.116 | 86.843
3.5 | 1.026 | 0.01156 | -0.116 | 88.793
4 | 1.085 | 0.01202 | -0.116 | 90.231
4.5 | 1.143 | 0.01251 | -0.116 | 91.344
5 | 1.2 | 0.01308 | -0.115 | 91.726
5.5 | 1.256 | 0.01371 | -0.115 | 91.597
6 | 1.312 | 0.0144 | -0.115 | 91.082
6.5 | 1.366 | 0.01516 | -0.114 | 90.098
7 | 1.42 | 0.01601 | -0.114 | 88.678
7.5 | 1.472 | 0.01694 | -0.114 | 86.903
8 | 1.523 | 0.01796 | -0.113 | 84.806
8.5 | 1.573 | 0.01908 | -0.113 | 82.428
9 | 1.621 | 0.02032 | -0.112 | 79.786
9.5 | 1.668 | 0.02143 | -0.112 | 77.823
10 | 1.713 | 0.02301 | -0.111 | 74.43
10.5 | 1.756 | 0.02475 | -0.111 | 70.946
11 | 1.797 | 0.02668 | -0.11 | 67.38
11.5 | 1.837 | 0.02873 | -0.11 | 63.928
12 | 1.874 | 0.03098 | -0.109 | 60.486
12.5 | 1.909 | 0.03337 | -0.109 | 57.19
13 | 1.941 | 0.03593 | -0.108 | 54.028
13.5 | 1.971 | 0.03868 | -0.107 | 50.966
14 | 1.999 | 0.04162 | -0.107 | 48.029
14.5 | 2.024 | 0.04474 | -0.106 | 45.245
15 | 2.046 | 0.04805 | -0.105 | 42.585
15.5 | 2.066 | 0.05167 | -0.105 | 39.992
16 | 2.083 | 0.05545 | -0.104 | 37.57
16.5 | 2.097 | 0.05946 | -0.103 | 35.263
17 | 2.107 | 0.06385 | -0.103 | 33.004
17.5 | 2.115 | 0.06851 | -0.102 | 30.879
18 | 2.121 | 0.07338 | -0.101 | 28.898
18.5 | 2.123 | 0.07873 | -0.1 | 26.962
19 | 2.121 | 0.0842 | -0.1 | 25.192
19.5 | 2.117 | 0.0902 | -0.099 | 23.468
20 | 2.11 | 0.09667 | -0.098 | 21.823

## 28. Re 500k Mach 0.10 (2)
BIGFOIL.COM POLAR EXPORT
Joukowsky 19.00% thick 4.00% camber
Joukowsky 19.00% thick 4.00% camber |  |  |  | Cl Max: | 1.617 | at alpha= | 16 | deg
XFOIL ncrit=9 |  |  |  | L/D Max: | 94.1648 | at alpha= | 6.5 | deg
Re: | 500000 |  |  | Cd Min: | 0.12045 | at alpha= | 20 | deg
Mach: | 0.1 |  |  | Cl=0 at alpha= | -4.5424 | deg
|  |  |  | @ Cl=0.1, Cd= | 0.010431
|  |  |  | @ Cl=0.4, Cd= | 0.010006
|  |  |  | @ Cl=0.6, Cd= | 0.010098
alpha (deg) | Cl | Cd | Cm | Cl/Cd
-19 | -0.841 | 0.10121 | -0.0681 | -8.3095
-18.5 | -0.8778 | 0.08873 | -0.0757 | -9.8929
-18 | -0.8788 | 0.08235 | -0.0789 | -10.6715
-17.5 | -0.8788 | 0.07601 | -0.0824 | -11.5616
-17 | -0.8898 | 0.06827 | -0.0867 | -13.0335
-16.5 | -0.8983 | 0.06124 | -0.0904 | -14.6685
-16 | -0.8946 | 0.05629 | -0.0924 | -15.8927
-15.5 | -0.8981 | 0.05055 | -0.095 | -17.7666
-15 | -0.9067 | 0.0447 | -0.0974 | -20.2841
-14.5 | -0.9117 | 0.04015 | -0.098 | -22.7073
-14 | -0.9194 | 0.03564 | -0.0987 | -25.7969
-13.5 | -0.8714 | 0.03059 | -0.1087 | -28.4864
-13 | -0.8131 | 0.02621 | -0.1192 | -31.0225
-12.5 | -0.7775 | 0.02285 | -0.1237 | -34.0263
-12 | -0.7758 | 0.02035 | -0.1213 | -38.1229
-11.5 | -0.7432 | 0.01911 | -0.1198 | -38.8906
-11 | -0.7067 | 0.01781 | -0.1186 | -39.68
-10.5 | -0.6618 | 0.01687 | -0.1177 | -39.2294
-10 | -0.6134 | 0.01599 | -0.1172 | -38.3615
-9.5 | -0.5632 | 0.01515 | -0.1169 | -37.1749
-9 | -0.5102 | 0.01451 | -0.1166 | -35.162
-8.5 | -0.4556 | 0.0139 | -0.1165 | -32.777
-8 | -0.4007 | 0.01331 | -0.1165 | -30.1052
-7.5 | -0.3444 | 0.01276 | -0.1166 | -26.9906
-7 | -0.2872 | 0.01233 | -0.1167 | -23.2928
-6.5 | -0.2294 | 0.01199 | -0.1167 | -19.1326
-6 | -0.1712 | 0.0116 | -0.117 | -14.7586
-5.5 | -0.1129 | 0.01128 | -0.1171 | -10.0089
-5 | -0.054 | 0.01096 | -0.1174 | -4.927
-4.5 | 0.005 | 0.01073 | -0.1176 | 0.46598
-4 | 0.0641 | 0.01054 | -0.1177 | 6.0816
-3.5 | 0.1235 | 0.01036 | -0.118 | 11.9208
-3 | 0.1827 | 0.01027 | -0.1181 | 17.7897
-2.5 | 0.242 | 0.01017 | -0.1183 | 23.7955
-2 | 0.3013 | 0.01006 | -0.1185 | 29.9503
-1.5 | 0.3602 | 0.01004 | -0.1186 | 35.8765
-1 | 0.4192 | 0.00999 | -0.1187 | 41.962
-0.5 | 0.478 | 0.00998 | -0.1188 | 47.8958
0 | 0.5362 | 0.01005 | -0.1187 | 53.3532
0.5 | 0.5944 | 0.01009 | -0.1187 | 58.9098
1 | 0.6524 | 0.01017 | -0.1186 | 64.1495
1.5 | 0.7096 | 0.0103 | -0.1184 | 68.8932
2.5 | 0.8228 | 0.0106 | -0.1178 | 77.6226
3 | 0.8786 | 0.01079 | -0.1174 | 81.4272
3.5 | 0.9332 | 0.01104 | -0.1168 | 84.529
4 | 0.9865 | 0.01133 | -0.116 | 87.0697
4.5 | 1.0398 | 0.01159 | -0.1152 | 89.7153
5 | 1.0918 | 0.0119 | -0.1142 | 91.7479
5.5 | 1.1419 | 0.01225 | -0.1129 | 93.2163
6 | 1.1897 | 0.01266 | -0.1113 | 93.9731
6.5 | 1.2345 | 0.01311 | -0.1091 | 94.1648
7.5 | 1.307 | 0.0139 | -0.1017 | 94.0288
8 | 1.3354 | 0.01439 | -0.0968 | 92.8006
8.5 | 1.3688 | 0.01531 | -0.0934 | 89.4056
9 | 1.3994 | 0.0164 | -0.09 | 85.3293
9.5 | 1.4273 | 0.01771 | -0.0865 | 80.5929
10 | 1.4542 | 0.01919 | -0.0832 | 75.7791
10.5 | 1.4808 | 0.02081 | -0.0801 | 71.1581
11 | 1.5047 | 0.02271 | -0.0771 | 66.2572
11.5 | 1.5258 | 0.02492 | -0.0742 | 61.2279
12 | 1.5437 | 0.0275 | -0.0715 | 56.1345
12.5 | 1.5576 | 0.03053 | -0.0689 | 51.0187
13 | 1.5718 | 0.03376 | -0.0667 | 46.5581
13.5 | 1.5859 | 0.03722 | -0.0649 | 42.6088
14 | 1.5966 | 0.04118 | -0.0634 | 38.7712
14.5 | 1.6027 | 0.04582 | -0.0622 | 34.9782
15 | 1.6071 | 0.0509 | -0.0614 | 31.5737
15.5 | 1.6144 | 0.05593 | -0.0611 | 28.8647
16 | 1.617 | 0.0617 | -0.0611 | 26.2075
17 | 1.6168 | 0.07462 | -0.0625 | 21.6671
17.5 | 1.6144 | 0.08172 | -0.0638 | 19.7553
18 | 1.6079 | 0.08957 | -0.0656 | 17.9513
18.5 | 1.6082 | 0.0967 | -0.0676 | 16.6308
19 | 1.6017 | 0.10485 | -0.0701 | 15.2761
19.5 | 1.5993 | 0.11257 | -0.0729 | 14.2072
20 | 1.5959 | 0.12045 | -0.0759 | 13.2495

## 29. Re 500k Mach 0.25 (1)
BIGFOIL.COM POLAR EXPORT
Joukowsky 19.00% thick 4.00% camber
Joukowsky 19.00% thick 4.00% camber |  |  |  | Cl Max: | 2.044 | at alpha= | 16 | deg
JavaFoil+Calcfoil stall+Eppler ext transition |  |  |  | L/D Max: | 89.34 | at alpha= | 5 | deg
Re: | 500000 |  |  | Cd Min: | 0.00683 | at alpha= | -4.5 | deg
Mach: | 0.25 |  |  | Cl=0 at alpha= | -4.7734 | deg
|  |  |  | @ Cl=0.1, Cd= | 0.00689
|  |  |  | @ Cl=0.4, Cd= | 0.0070677
|  |  |  | @ Cl=0.6, Cd= | 0.007492
alpha (deg) | Cl | Cd | Cm | Cl/Cd
-20 | -1.095 | 0.16228 | -0.076 | -6.746
-19.5 | -1.097 | 0.15243 | -0.077 | -7.198
-19 | -1.097 | 0.14295 | -0.079 | -7.671
-18.5 | -1.092 | 0.13379 | -0.08 | -8.165
-18 | -1.085 | 0.12508 | -0.081 | -8.674
-17.5 | -1.074 | 0.11672 | -0.082 | -9.204
-17 | -1.061 | 0.10859 | -0.083 | -9.767
-16.5 | -1.044 | 0.10099 | -0.085 | -10.334
-16 | -1.024 | 0.09362 | -0.086 | -10.933
-15.5 | -1 | 0.08663 | -0.087 | -11.546
-15 | -0.974 | 0.07986 | -0.089 | -12.191
-14.5 | -0.944 | 0.07357 | -0.09 | -12.836
-14 | -0.913 | 0.06747 | -0.091 | -13.529
-13.5 | -0.879 | 0.06167 | -0.093 | -14.255
-13 | -0.843 | 0.05622 | -0.094 | -14.994
-12.5 | -0.804 | 0.05115 | -0.095 | -15.727
-12 | -0.764 | 0.04639 | -0.097 | -16.463
-11.5 | -0.721 | 0.04192 | -0.098 | -17.204
-11 | -0.677 | 0.03776 | -0.1 | -17.924
-10.5 | -0.631 | 0.03399 | -0.101 | -18.558
-10 | -0.583 | 0.03046 | -0.102 | -19.147
-9.5 | -0.534 | 0.02726 | -0.104 | -19.588
-9 | -0.483 | 0.02437 | -0.105 | -19.825
-8.5 | -0.431 | 0.0217 | -0.106 | -19.86
-8 | -0.378 | 0.01931 | -0.108 | -19.546
-7.5 | -0.323 | 0.01716 | -0.109 | -18.803
-7 | -0.267 | 0.01527 | -0.111 | -17.464
-6.5 | -0.209 | 0.0136 | -0.112 | -15.39
-6 | -0.151 | 0.01205 | -0.114 | -12.495
-5.5 | -0.09 | 0.01077 | -0.116 | -8.4
-5 | -0.029 | 0.00684 | -0.12 | -4.265
-4.5 | 0.035 | 0.00683 | -0.12 | 5.195
-4 | 0.1 | 0.00689 | -0.12 | 14.563
-3.5 | 0.165 | 0.00687 | -0.12 | 24.065
-3 | 0.23 | 0.00691 | -0.12 | 33.305
-2.5 | 0.295 | 0.00693 | -0.12 | 42.595
-2 | 0.36 | 0.007 | -0.121 | 51.512
-1.5 | 0.425 | 0.00711 | -0.121 | 59.84
-1 | 0.49 | 0.00726 | -0.121 | 67.462
-0.5 | 0.554 | 0.0074 | -0.121 | 74.883
0 | 0.619 | 0.00753 | -0.121 | 82.156
0.5 | 0.683 | 0.0094 | -0.121 | 72.665
1 | 0.744 | 0.00972 | -0.12 | 76.552
1.5 | 0.806 | 0.01037 | -0.12 | 77.762
2 | 0.868 | 0.01068 | -0.12 | 81.328
2.5 | 0.93 | 0.01107 | -0.12 | 83.977
3 | 0.991 | 0.01151 | -0.119 | 86.118
3.5 | 1.051 | 0.01199 | -0.119 | 87.696
4 | 1.111 | 0.01255 | -0.119 | 88.534
4.5 | 1.17 | 0.01313 | -0.118 | 89.12
5 | 1.228 | 0.01374 | -0.118 | 89.34
5.5 | 1.285 | 0.01447 | -0.118 | 88.841
6 | 1.341 | 0.01525 | -0.117 | 87.941
6.5 | 1.397 | 0.01612 | -0.117 | 86.628
7 | 1.451 | 0.0171 | -0.117 | 84.848
7.5 | 1.503 | 0.01817 | -0.116 | 82.724
8 | 1.554 | 0.01937 | -0.116 | 80.243
8.5 | 1.604 | 0.0207 | -0.115 | 77.494
9 | 1.652 | 0.02215 | -0.115 | 74.575
9.5 | 1.698 | 0.02351 | -0.114 | 72.216
10 | 1.741 | 0.02539 | -0.114 | 68.592
10.5 | 1.783 | 0.02744 | -0.113 | 64.977
11 | 1.822 | 0.02969 | -0.113 | 61.356
11.5 | 1.859 | 0.03218 | -0.112 | 57.761
12 | 1.892 | 0.03484 | -0.111 | 54.312
12.5 | 1.923 | 0.03772 | -0.111 | 50.989
13 | 1.951 | 0.04082 | -0.11 | 47.8
13.5 | 1.976 | 0.04416 | -0.109 | 44.738
14 | 1.997 | 0.04774 | -0.109 | 41.829
14.5 | 2.014 | 0.05156 | -0.108 | 39.069
15 | 2.028 | 0.05576 | -0.107 | 36.366
15.5 | 2.037 | 0.06028 | -0.106 | 33.799
16 | 2.044 | 0.06514 | -0.105 | 31.37
16.5 | 2.044 | 0.07043 | -0.104 | 29.02
17 | 2.04 | 0.07613 | -0.104 | 26.798
17.5 | 2.032 | 0.08236 | -0.103 | 24.673
18 | 2.02 | 0.08908 | -0.102 | 22.675
18.5 | 2.003 | 0.09617 | -0.101 | 20.825
19 | 1.98 | 0.1041 | -0.1 | 19.018
19.5 | 1.953 | 0.11271 | -0.098 | 17.325
20 | 1.921 | 0.12171 | -0.097 | 15.787

## 30. Re 500k Mach 0.25 (2)
BIGFOIL.COM POLAR EXPORT
Joukowsky 19.00% thick 4.00% camber
Joukowsky 19.00% thick 4.00% camber |  |  |  | Cl Max: | 1.576 | at alpha= | 15.5 | deg
XFOIL ncrit=9 |  |  |  | L/D Max: | 90.0772 | at alpha= | 5.5 | deg
Re: | 500000 |  |  | Cd Min: | 0.17565 | at alpha= | -19 | deg
Mach: | 0.25 |  |  | Cl=0 at alpha= | -4.5049 | deg
|  |  |  | @ Cl=0.1, Cd= | 0.010742
|  |  |  | @ Cl=0.4, Cd= | 0.010245
|  |  |  | @ Cl=0.6, Cd= | 0.010375
alpha (deg) | Cl | Cd | Cm | Cl/Cd
-19 | -0.2705 | 0.17565 | -0.024 | -1.54
-17.5 | -0.7421 | 0.10063 | -0.0724 | -7.3745
-17 | -0.7321 | 0.0954 | -0.0748 | -7.674
-16.5 | -0.7588 | 0.08484 | -0.081 | -8.9439
-16 | -0.7957 | 0.07334 | -0.088 | -10.8495
-15.5 | -0.7962 | 0.06745 | -0.0906 | -11.8043
-15 | -0.8024 | 0.06087 | -0.0937 | -13.1822
-14.5 | -0.8175 | 0.05363 | -0.0973 | -15.2433
-14 | -0.8266 | 0.0482 | -0.0987 | -17.1494
-13.5 | -0.8254 | 0.04279 | -0.102 | -19.2896
-13 | -0.7868 | 0.03603 | -0.1137 | -21.8374
-12.5 | -0.7347 | 0.03068 | -0.1248 | -23.9472
-12 | -0.7111 | 0.02658 | -0.1285 | -26.7532
-11.5 | -0.7073 | 0.02325 | -0.1274 | -30.4215
-11 | -0.7027 | 0.02063 | -0.1255 | -34.062
-10.5 | -0.6737 | 0.01885 | -0.124 | -35.7401
-10 | -0.6297 | 0.01771 | -0.1229 | -35.5562
-9.5 | -0.5825 | 0.01656 | -0.1222 | -35.1751
-9 | -0.531 | 0.01561 | -0.1216 | -34.0167
-8.5 | -0.476 | 0.01483 | -0.1211 | -32.0971
-8 | -0.4191 | 0.01418 | -0.1209 | -29.5557
-7.5 | -0.3617 | 0.01354 | -0.1207 | -26.7134
-7 | -0.3028 | 0.01292 | -0.1206 | -23.4365
-6.5 | -0.2431 | 0.01245 | -0.1206 | -19.5261
-6 | -0.1828 | 0.01203 | -0.1206 | -15.1953
-5.5 | -0.1218 | 0.01168 | -0.1207 | -10.4281
-4.5 | 0.0006 | 0.0111 | -0.1208 | 0.054054
-4 | 0.062 | 0.01086 | -0.121 | 5.709
-3.5 | 0.1234 | 0.01067 | -0.1211 | 11.5651
-3 | 0.185 | 0.01049 | -0.1212 | 17.6358
-2.5 | 0.2464 | 0.01039 | -0.1213 | 23.7151
-2 | 0.3077 | 0.01031 | -0.1214 | 29.8448
-1.5 | 0.3691 | 0.01024 | -0.1214 | 36.0449
-1 | 0.43 | 0.01025 | -0.1214 | 41.9512
-0.5 | 0.4905 | 0.01028 | -0.1214 | 47.714
0 | 0.5512 | 0.01031 | -0.1213 | 53.4627
0.5 | 0.6112 | 0.01039 | -0.1211 | 58.8258
1 | 0.6704 | 0.01053 | -0.1208 | 63.6657
1.5 | 0.7297 | 0.01062 | -0.1206 | 68.71
2 | 0.7884 | 0.01077 | -0.1202 | 73.2033
2.5 | 0.8461 | 0.01098 | -0.1196 | 77.0583
3 | 0.9025 | 0.01124 | -0.1188 | 80.2936
3.5 | 0.9585 | 0.01149 | -0.1179 | 83.4204
4 | 1.0136 | 0.01177 | -0.1169 | 86.1172
4.5 | 1.067 | 0.0121 | -0.1156 | 88.1818
5 | 1.1181 | 0.01249 | -0.114 | 89.5196
5.5 | 1.1665 | 0.01295 | -0.1119 | 90.0772
6.5 | 1.2511 | 0.01393 | -0.1056 | 89.8134
7 | 1.2866 | 0.01452 | -0.1015 | 88.6088
7.5 | 1.3174 | 0.01519 | -0.0968 | 86.7281
8 | 1.3418 | 0.01591 | -0.0912 | 84.3369
8.5 | 1.3727 | 0.01721 | -0.0876 | 79.7618
9.5 | 1.4294 | 0.02043 | -0.0807 | 69.9657
10 | 1.4556 | 0.02236 | -0.0776 | 65.0984
10.5 | 1.4788 | 0.02463 | -0.0745 | 60.0406
11 | 1.4985 | 0.02728 | -0.0716 | 54.9304
11.5 | 1.5148 | 0.03034 | -0.0688 | 49.9275
12 | 1.5278 | 0.03388 | -0.0664 | 45.0945
12.5 | 1.5408 | 0.03768 | -0.0644 | 40.8917
13 | 1.5532 | 0.04179 | -0.0628 | 37.1668
13.5 | 1.5623 | 0.04642 | -0.0616 | 33.6558
14 | 1.5676 | 0.05167 | -0.0607 | 30.3387
14.5 | 1.5677 | 0.05776 | -0.0604 | 27.1416
15 | 1.5739 | 0.06349 | -0.0605 | 24.7897
15.5 | 1.576 | 0.06989 | -0.061 | 22.5497
16 | 1.5731 | 0.07711 | -0.062 | 20.4007
16.5 | 1.5713 | 0.08449 | -0.0635 | 18.5975
17 | 1.5701 | 0.09199 | -0.0653 | 17.0682
17.5 | 1.5644 | 0.10024 | -0.0677 | 15.6065
18 | 1.5619 | 0.10822 | -0.0703 | 14.4326
18.5 | 1.5598 | 0.11625 | -0.0732 | 13.4176
19 | 1.5553 | 0.12456 | -0.0766 | 12.4864
19.5 | 1.5554 | 0.13241 | -0.08 | 11.7468
20 | 1.5547 | 0.14022 | -0.0837 | 11.0876

## 31. Re 500k Mach 0.50 (1)
BIGFOIL.COM POLAR EXPORT
Joukowsky 19.00% thick 4.00% camber
Joukowsky 19.00% thick 4.00% camber |  |  |  | Cl Max: | 1.801 | at alpha= | 10.5 | deg
JavaFoil+Calcfoil stall+Eppler ext transition |  |  |  | L/D Max: | 79.684 | at alpha= | 3.5 | deg
Re: | 500000 |  |  | Cd Min: | 0.0072 | at alpha= | -3 | deg
Mach: | 0.5 |  |  | Cl=0 at alpha= | -4.7761 | deg
|  |  |  | @ Cl=0.1, Cd= | 0.011353
|  |  |  | @ Cl=0.4, Cd= | 0.0073084
|  |  |  | @ Cl=0.6, Cd= | 0.010051
alpha (deg) | Cl | Cd | Cm | Cl/Cd
-20 | -0.893 | 0.24285 | -0.079 | -3.679
-19.5 | -0.863 | 0.2362 | -0.078 | -3.654
-19 | -0.834 | 0.22915 | -0.078 | -3.64
-18.5 | -0.805 | 0.22541 | -0.078 | -3.573
-18 | -0.775 | 0.21705 | -0.077 | -3.57
-17.5 | -0.746 | 0.20954 | -0.077 | -3.56
-17 | -0.716 | 0.20646 | -0.075 | -3.467
-16.5 | -0.687 | 0.2035 | -0.075 | -3.375
-16 | -0.657 | 0.19002 | -0.073 | -3.456
-15.5 | -0.628 | 0.1849 | -0.073 | -3.395
-15 | -0.598 | 0.18023 | -0.071 | -3.315
-14.5 | -0.569 | 0.17669 | -0.071 | -3.218
-14 | -0.539 | 0.15903 | -0.069 | -3.387
-13.5 | -0.509 | 0.15172 | -0.067 | -3.354
-13 | -0.479 | 0.13877 | -0.064 | -3.453
-12.5 | -0.45 | 0.12424 | -0.062 | -3.619
-12 | -0.633 | 0.09061 | -0.087 | -6.991
-11.5 | -0.658 | 0.0762 | -0.093 | -8.629
-11 | -0.649 | 0.06548 | -0.097 | -9.911
-10.5 | -0.625 | 0.0569 | -0.101 | -10.979
-10 | -0.59 | 0.04969 | -0.104 | -11.881
-9.5 | -0.549 | 0.04352 | -0.106 | -12.611
-9 | -0.503 | 0.03816 | -0.109 | -13.173
-8.5 | -0.453 | 0.03347 | -0.111 | -13.521
-8 | -0.399 | 0.02942 | -0.113 | -13.562
-7.5 | -0.343 | 0.02591 | -0.115 | -13.223
-7 | -0.284 | 0.02281 | -0.117 | -12.453
-6.5 | -0.223 | 0.02011 | -0.119 | -11.106
-6 | -0.161 | 0.01779 | -0.121 | -9.037
-5.5 | -0.096 | 0.01579 | -0.122 | -6.106
-5 | -0.03 | 0.01395 | -0.124 | -2.178
-4.5 | 0.037 | 0.01246 | -0.126 | 2.999
-4 | 0.107 | 0.01123 | -0.128 | 9.531
-3.5 | 0.179 | 0.01015 | -0.131 | 17.661
-3 | 0.257 | 0.0072 | -0.135 | 35.717
-2.5 | 0.33 | 0.00727 | -0.135 | 45.343
-2 | 0.403 | 0.00731 | -0.135 | 55.059
-1.5 | 0.475 | 0.00937 | -0.134 | 50.666
-1 | 0.547 | 0.00983 | -0.134 | 55.606
-0.5 | 0.619 | 0.01013 | -0.134 | 61.116
0 | 0.684 | 0.0105 | -0.134 | 65.17
0.5 | 0.754 | 0.0109 | -0.133 | 69.146
1 | 0.823 | 0.01134 | -0.133 | 72.538
1.5 | 0.891 | 0.01187 | -0.133 | 75.069
2 | 0.959 | 0.01245 | -0.133 | 76.991
2.5 | 1.026 | 0.01308 | -0.132 | 78.428
3 | 1.092 | 0.01374 | -0.132 | 79.476
3.5 | 1.157 | 0.01452 | -0.132 | 79.684
4 | 1.221 | 0.0154 | -0.131 | 79.238
4.5 | 1.283 | 0.01643 | -0.131 | 78.1
5 | 1.344 | 0.01753 | -0.13 | 76.707
5.5 | 1.404 | 0.01882 | -0.13 | 74.6
6 | 1.462 | 0.02023 | -0.129 | 72.251
6.5 | 1.517 | 0.02189 | -0.129 | 69.308
7 | 1.57 | 0.02379 | -0.128 | 65.977
7.5 | 1.619 | 0.02596 | -0.127 | 62.388
8 | 1.665 | 0.02848 | -0.127 | 58.47
8.5 | 1.707 | 0.03141 | -0.126 | 54.338
9 | 1.742 | 0.03478 | -0.125 | 50.093
9.5 | 1.772 | 0.03871 | -0.124 | 45.766
10 | 1.792 | 0.04306 | -0.123 | 41.615
10.5 | 1.801 | 0.04852 | -0.121 | 37.13
11 | 1.795 | 0.05507 | -0.12 | 32.597
11.5 | 1.768 | 0.06302 | -0.118 | 28.048
12 | 1.7 | 0.07364 | -0.116 | 23.086
12.5 | 1.545 | 0.08999 | -0.113 | 17.171
13 | 1.007 | 0.14097 | -0.064 | 7.145
13.5 | 1.037 | 0.16219 | -0.068 | 6.391
14 | 1.065 | 0.17303 | -0.07 | 6.157
14.5 | 1.094 | 0.18046 | -0.073 | 6.064
15 | 1.123 | 0.19485 | -0.075 | 5.765
15.5 | 1.152 | 0.20096 | -0.077 | 5.733

## 32. Re 500k Mach 0.50 (2)
BIGFOIL.COM POLAR EXPORT
Joukowsky 19.00% thick 4.00% camber
Joukowsky 19.00% thick 4.00% camber |  |  |  | Cl Max: | 1.4456 | at alpha= | 13 | deg
XFOIL ncrit=9 |  |  |  | L/D Max: | 74.75 | at alpha= | 4 | deg
Re: | 500000 |  |  | Cd Min: | 0.1854 | at alpha= | 18 | deg
Mach: | 0.5 |  |  | Cl=0 at alpha= | -4.3303 | deg
|  |  |  | @ Cl=0.1, Cd= | 0.012178
|  |  |  | @ Cl=0.4, Cd= | 0.011462
|  |  |  | @ Cl=0.6, Cd= | 0.011558
alpha (deg) | Cl | Cd | Cm | Cl/Cd
-13 | -0.1904 | 0.1136 | -0.0871 | -1.6761
-12 | -0.2297 | 0.08372 | -0.1124 | -2.7437
-11.5 | -0.2984 | 0.06828 | -0.123 | -4.3702
-11 | -0.3445 | 0.05739 | -0.1299 | -6.0028
-10.5 | -0.3843 | 0.04815 | -0.1352 | -7.9813
-10 | -0.4192 | 0.04031 | -0.1389 | -10.3994
-9.5 | -0.4267 | 0.03511 | -0.14 | -12.1532
-9 | -0.4421 | 0.02949 | -0.1411 | -14.9915
-8.5 | -0.4444 | 0.02513 | -0.1407 | -17.684
-8 | -0.4451 | 0.0213 | -0.14 | -20.8967
-7.5 | -0.4119 | 0.01871 | -0.14 | -22.015
-7 | -0.3603 | 0.01702 | -0.139 | -21.1692
-6.5 | -0.2991 | 0.01578 | -0.138 | -18.9544
-6 | -0.2329 | 0.01487 | -0.1372 | -15.6624
-5.5 | -0.1648 | 0.01404 | -0.1365 | -11.7379
-5 | -0.0949 | 0.01339 | -0.136 | -7.0874
-4.5 | -0.0242 | 0.01288 | -0.1354 | -1.8789
-4 | 0.0471 | 0.01243 | -0.135 | 3.7892
-3.5 | 0.1186 | 0.01209 | -0.1347 | 9.8098
-3 | 0.1898 | 0.01185 | -0.1343 | 16.0169
-2.5 | 0.261 | 0.01165 | -0.1339 | 22.4034
-2 | 0.332 | 0.01151 | -0.1336 | 28.8445
-1.5 | 0.4022 | 0.01146 | -0.1331 | 35.096
-1 | 0.4718 | 0.01147 | -0.1325 | 41.1334
-0.5 | 0.5411 | 0.01148 | -0.1319 | 47.1341
0 | 0.6094 | 0.01157 | -0.1311 | 52.6707
0.5 | 0.6764 | 0.01173 | -0.1301 | 57.6641
1.5 | 0.8067 | 0.01216 | -0.1274 | 66.3405
2 | 0.8693 | 0.01246 | -0.1256 | 69.7673
2.5 | 0.9289 | 0.01283 | -0.1233 | 72.4006
3 | 0.9845 | 0.01328 | -0.1203 | 74.134
4 | 1.0764 | 0.0144 | -0.1113 | 74.75
4.5 | 1.12 | 0.01523 | -0.1068 | 73.5391
5 | 1.1609 | 0.01624 | -0.1023 | 71.484
5.5 | 1.1988 | 0.0175 | -0.0977 | 68.5029
6 | 1.2337 | 0.01903 | -0.0931 | 64.8292
6.5 | 1.266 | 0.02087 | -0.0887 | 60.6612
7 | 1.2978 | 0.02292 | -0.0847 | 56.623
7.5 | 1.3264 | 0.0253 | -0.0807 | 52.4269
8 | 1.35 | 0.02805 | -0.0767 | 48.1283
8.5 | 1.3657 | 0.03082 | -0.072 | 44.3121
9 | 1.3848 | 0.03472 | -0.0693 | 39.8848
9.5 | 1.4003 | 0.03915 | -0.067 | 35.7676
10 | 1.4147 | 0.04397 | -0.0652 | 32.1742
10.5 | 1.4269 | 0.04927 | -0.0638 | 28.9608
11 | 1.4361 | 0.05509 | -0.063 | 26.0683
11.5 | 1.4417 | 0.06151 | -0.0626 | 23.4385
12 | 1.4444 | 0.06852 | -0.0629 | 21.08
13 | 1.4456 | 0.08393 | -0.0651 | 17.2239
13.5 | 1.4434 | 0.09239 | -0.0672 | 15.6229
14 | 1.4402 | 0.10121 | -0.0698 | 14.2298
15 | 1.4322 | 0.11981 | -0.0767 | 11.9539
15.5 | 1.4257 | 0.12973 | -0.0812 | 10.9897
16 | 1.4236 | 0.13922 | -0.0857 | 10.2255
16.5 | 1.4143 | 0.14995 | -0.0917 | 9.4318
17 | 1.3996 | 0.1617 | -0.0989 | 8.6555
17.5 | 1.3972 | 0.17179 | -0.105 | 8.1332
18 | 1.3745 | 0.1854 | -0.1146 | 7.4137

## 33. Re 750k Mach 0.00 (1)
BIGFOIL.COM POLAR EXPORT
Joukowsky 19.00% thick 4.00% camber
Joukowsky 19.00% thick 4.00% camber |  |  |  | Cl Max: | 2.151 | at alpha= | 19 | deg
JavaFoil+Calcfoil stall+Eppler ext transition |  |  |  | L/D Max: | 103.02 | at alpha= | 5.5 | deg
Re: | 750000 |  |  | Cd Min: | 0.00613 | at alpha= | -3.5 | deg
Mach: | 0 |  |  | Cl=0 at alpha= | -4.7742 | deg
|  |  |  | @ Cl=0.1, Cd= | 0.0061871
|  |  |  | @ Cl=0.4, Cd= | 0.0064171
|  |  |  | @ Cl=0.6, Cd= | 0.006823
alpha (deg) | Cl | Cd | Cm | Cl/Cd
-20 | -1.238 | 0.12592 | -0.081 | -9.835
-19.5 | -1.223 | 0.11842 | -0.082 | -10.327
-19 | -1.206 | 0.11142 | -0.083 | -10.82
-18.5 | -1.186 | 0.10459 | -0.084 | -11.342
-18 | -1.165 | 0.09783 | -0.085 | -11.912
-17.5 | -1.142 | 0.09145 | -0.086 | -12.488
-17 | -1.117 | 0.08517 | -0.087 | -13.116
-16.5 | -1.09 | 0.0791 | -0.088 | -13.783
-16 | -1.061 | 0.07337 | -0.089 | -14.468
-15.5 | -1.031 | 0.06777 | -0.09 | -15.206
-15 | -0.998 | 0.0625 | -0.091 | -15.963
-14.5 | -0.963 | 0.05738 | -0.092 | -16.783
-14 | -0.927 | 0.05254 | -0.093 | -17.638
-13.5 | -0.889 | 0.04799 | -0.094 | -18.52
-13 | -0.849 | 0.04366 | -0.096 | -19.453
-12.5 | -0.808 | 0.03962 | -0.097 | -20.396
-12 | -0.765 | 0.03587 | -0.098 | -21.333
-11.5 | -0.721 | 0.0323 | -0.099 | -22.323
-11 | -0.675 | 0.02907 | -0.1 | -23.231
-10.5 | -0.629 | 0.02599 | -0.101 | -24.191
-10 | -0.58 | 0.02323 | -0.103 | -24.984
-9.5 | -0.531 | 0.02067 | -0.104 | -25.674
-9 | -0.48 | 0.01837 | -0.105 | -26.128
-8.5 | -0.428 | 0.01629 | -0.106 | -26.293
-8 | -0.375 | 0.01443 | -0.108 | -25.998
-7.5 | -0.321 | 0.01277 | -0.109 | -25.12
-7 | -0.265 | 0.01132 | -0.111 | -23.448
-6.5 | -0.209 | 0.00999 | -0.113 | -20.926
-6 | -0.153 | 0.00621 | -0.116 | -24.664
-5.5 | -0.091 | 0.00621 | -0.116 | -14.622
-5 | -0.028 | 0.00618 | -0.116 | -4.577
-4.5 | 0.034 | 0.00622 | -0.116 | 5.526
-4 | 0.097 | 0.00619 | -0.116 | 15.705
-3.5 | 0.16 | 0.00613 | -0.117 | 26.129
-3 | 0.223 | 0.00621 | -0.117 | 35.933
-2.5 | 0.286 | 0.00624 | -0.117 | 45.845
-2 | 0.349 | 0.00632 | -0.117 | 55.263
-1.5 | 0.412 | 0.00644 | -0.117 | 63.962
-1 | 0.474 | 0.00655 | -0.117 | 72.445
-0.5 | 0.537 | 0.00668 | -0.117 | 80.442
0 | 0.599 | 0.00682 | -0.117 | 87.916
0.5 | 0.662 | 0.00701 | -0.117 | 94.424
1 | 0.724 | 0.00846 | -0.117 | 85.517
1.5 | 0.786 | 0.00877 | -0.117 | 89.595
2 | 0.848 | 0.00907 | -0.117 | 93.484
2.5 | 0.906 | 0.00922 | -0.116 | 98.237
3 | 0.966 | 0.00997 | -0.116 | 96.857
3.5 | 1.025 | 0.01034 | -0.116 | 99.162
4 | 1.084 | 0.01074 | -0.116 | 100.921
4.5 | 1.142 | 0.01117 | -0.115 | 102.2
5 | 1.199 | 0.01165 | -0.115 | 102.944
5.5 | 1.255 | 0.01219 | -0.115 | 103.02
6 | 1.311 | 0.01279 | -0.115 | 102.529
6.5 | 1.366 | 0.01345 | -0.114 | 101.578
7 | 1.42 | 0.01419 | -0.114 | 100.055
7.5 | 1.472 | 0.015 | -0.114 | 98.157
8 | 1.524 | 0.0159 | -0.113 | 95.847
8.5 | 1.574 | 0.01688 | -0.113 | 93.249
9 | 1.622 | 0.01794 | -0.112 | 90.428
9.5 | 1.669 | 0.01889 | -0.112 | 88.369
10 | 1.715 | 0.0203 | -0.111 | 84.471
10.5 | 1.758 | 0.02183 | -0.111 | 80.547
11 | 1.8 | 0.0235 | -0.11 | 76.598
11.5 | 1.84 | 0.02534 | -0.11 | 72.616
12 | 1.878 | 0.02733 | -0.109 | 68.712
12.5 | 1.914 | 0.02944 | -0.109 | 65.011
13 | 1.947 | 0.0317 | -0.108 | 61.428
13.5 | 1.978 | 0.03412 | -0.108 | 57.974
14 | 2.007 | 0.03671 | -0.107 | 54.676
14.5 | 2.034 | 0.03941 | -0.106 | 51.602
15 | 2.058 | 0.04239 | -0.106 | 48.543
15.5 | 2.079 | 0.04549 | -0.105 | 45.696
16 | 2.098 | 0.0488 | -0.105 | 42.99
16.5 | 2.113 | 0.05235 | -0.104 | 40.368
17 | 2.126 | 0.05612 | -0.103 | 37.887
17.5 | 2.137 | 0.06007 | -0.103 | 35.57
18 | 2.144 | 0.0644 | -0.102 | 33.296
18.5 | 2.149 | 0.06893 | -0.101 | 31.181
19 | 2.151 | 0.07374 | -0.1 | 29.167
19.5 | 2.149 | 0.07886 | -0.1 | 27.255
20 | 2.146 | 0.08444 | -0.099 | 25.409

## 34. Re 750k Mach 0.00 (2)
BIGFOIL.COM POLAR EXPORT
Joukowsky 19.00% thick 4.00% camber
Joukowsky 19.00% thick 4.00% camber |  |  |  | Cl Max: | 1.6777 | at alpha= | 17.5 | deg
XFOIL ncrit=9 |  |  |  | L/D Max: | 107.343 | at alpha= | 6.5 | deg
Re: | 750000 |  |  | Cd Min: | 0.11053 | at alpha= | 20 | deg
Mach: | 0 |  |  | Cl=0 at alpha= | -4.5539 | deg
|  |  |  | @ Cl=0.1, Cd= | 0.0090571
|  |  |  | @ Cl=0.4, Cd= | 0.00872
|  |  |  | @ Cl=0.6, Cd= | 0.0088294
alpha (deg) | Cl | Cd | Cm | Cl/Cd
-19.5 | -0.8966 | 0.10028 | -0.0659 | -8.941
-19 | -0.9053 | 0.0924 | -0.0702 | -9.7976
-18.5 | -0.9177 | 0.08412 | -0.0748 | -10.9094
-18 | -0.9192 | 0.07792 | -0.0778 | -11.7967
-17.5 | -0.9272 | 0.07075 | -0.0816 | -13.1053
-17 | -0.9357 | 0.0636 | -0.0853 | -14.7123
-16.5 | -0.9442 | 0.05678 | -0.0888 | -16.6291
-16 | -0.9589 | 0.04977 | -0.0922 | -19.2666
-15.5 | -0.973 | 0.04328 | -0.0949 | -22.4815
-15 | -0.9834 | 0.03758 | -0.0967 | -26.1682
-14.5 | -0.9866 | 0.03192 | -0.1 | -30.9085
-14 | -0.9347 | 0.02637 | -0.112 | -35.4456
-13.5 | -0.8837 | 0.02245 | -0.1204 | -39.363
-13 | -0.8905 | 0.01918 | -0.1185 | -46.4286
-12.5 | -0.8592 | 0.01789 | -0.1171 | -48.0268
-12 | -0.8221 | 0.01663 | -0.1161 | -49.4348
-11.5 | -0.7759 | 0.01583 | -0.1154 | -49.0145
-11 | -0.729 | 0.01486 | -0.115 | -49.0579
-10.5 | -0.6777 | 0.01416 | -0.1148 | -47.8602
-10 | -0.6254 | 0.01352 | -0.1146 | -46.2574
-9.5 | -0.5713 | 0.01284 | -0.1147 | -44.4938
-9 | -0.5162 | 0.01234 | -0.1147 | -41.8314
-8.5 | -0.4597 | 0.01188 | -0.1148 | -38.6953
-8 | -0.4032 | 0.01138 | -0.115 | -35.4306
-7.5 | -0.346 | 0.01097 | -0.1152 | -31.5406
-7 | -0.2878 | 0.01059 | -0.1155 | -27.1766
-6.5 | -0.2297 | 0.01031 | -0.1157 | -22.2793
-6 | -0.1707 | 0.01002 | -0.1161 | -17.0359
-5.5 | -0.112 | 0.00975 | -0.1164 | -11.4872
-5 | -0.053 | 0.00951 | -0.1167 | -5.5731
-4.5 | 0.0064 | 0.00929 | -0.117 | 0.68891
-4 | 0.0654 | 0.00915 | -0.1173 | 7.1475
-3.5 | 0.125 | 0.00899 | -0.1176 | 13.9043
-3 | 0.1844 | 0.00889 | -0.1179 | 20.7424
-2.5 | 0.2434 | 0.00885 | -0.1181 | 27.5028
-2 | 0.303 | 0.00875 | -0.1184 | 34.6286
-1.5 | 0.3621 | 0.00872 | -0.1186 | 41.5252
-1 | 0.4208 | 0.00872 | -0.1187 | 48.2569
-0.5 | 0.48 | 0.0087 | -0.119 | 55.1724
0 | 0.5385 | 0.00875 | -0.1191 | 61.5429
1 | 0.6547 | 0.0089 | -0.1191 | 73.5618
1.5 | 0.7124 | 0.00901 | -0.1191 | 79.0677
2 | 0.7692 | 0.00917 | -0.1189 | 83.8822
2.5 | 0.8257 | 0.00934 | -0.1187 | 88.4047
3 | 0.8823 | 0.0095 | -0.1185 | 92.8737
3.5 | 0.9377 | 0.00971 | -0.1182 | 96.5705
4 | 0.9921 | 0.00997 | -0.1176 | 99.5085
4.5 | 1.0451 | 0.01027 | -0.1169 | 101.7624
5 | 1.0984 | 0.01053 | -0.1163 | 104.3115
5.5 | 1.1503 | 0.01085 | -0.1154 | 106.0184
6 | 1.2005 | 0.01122 | -0.1142 | 106.9964
6.5 | 1.2484 | 0.01163 | -0.1127 | 107.3431
7 | 1.2936 | 0.01208 | -0.1108 | 107.0861
7.5 | 1.3343 | 0.01258 | -0.1081 | 106.0652
8 | 1.3664 | 0.013 | -0.1037 | 105.1077
8.5 | 1.394 | 0.01344 | -0.0987 | 103.7202
9 | 1.4273 | 0.01431 | -0.0954 | 99.7414
9.5 | 1.4581 | 0.01536 | -0.092 | 94.9284
10 | 1.4867 | 0.01659 | -0.0885 | 89.6142
10.5 | 1.5128 | 0.01805 | -0.0851 | 83.8116
11 | 1.5371 | 0.01973 | -0.0818 | 77.9067
11.5 | 1.5614 | 0.02154 | -0.0789 | 72.4884
12 | 1.5835 | 0.02361 | -0.076 | 67.069
12.5 | 1.6025 | 0.02602 | -0.0733 | 61.5872
13 | 1.6185 | 0.02881 | -0.0707 | 56.1784
13.5 | 1.6301 | 0.03212 | -0.0683 | 50.7503
14 | 1.6447 | 0.03542 | -0.0664 | 46.4342
14.5 | 1.6565 | 0.03917 | -0.0648 | 42.29
15 | 1.6642 | 0.04351 | -0.0635 | 38.2487
15.5 | 1.6681 | 0.04849 | -0.0625 | 34.4009
16 | 1.6755 | 0.05335 | -0.0621 | 31.4058
16.5 | 1.6776 | 0.05903 | -0.062 | 28.4194
17 | 1.6748 | 0.06554 | -0.0623 | 25.5539
17.5 | 1.6777 | 0.0716 | -0.063 | 23.4316
18 | 1.6728 | 0.07888 | -0.0643 | 21.2069
18.5 | 1.6677 | 0.08645 | -0.066 | 19.2909
19 | 1.6628 | 0.09416 | -0.068 | 17.6593
19.5 | 1.6531 | 0.10277 | -0.0707 | 16.0854
20 | 1.6497 | 0.11053 | -0.0734 | 14.9254

## 35. Re 750k Mach 0.10 (1)
BIGFOIL.COM POLAR EXPORT
Joukowsky 19.00% thick 4.00% camber
Joukowsky 19.00% thick 4.00% camber |  |  |  | Cl Max: | 2.135 | at alpha= | 18.5 | deg
JavaFoil+Calcfoil stall+Eppler ext transition |  |  |  | L/D Max: | 102.562 | at alpha= | 5 | deg
Re: | 750000 |  |  | Cd Min: | 0.00613 | at alpha= | -3.5 | deg
Mach: | 0.1 |  |  | Cl=0 at alpha= | -4.7778 | deg
|  |  |  | @ Cl=0.1, Cd= | 0.0061978
|  |  |  | @ Cl=0.4, Cd= | 0.0064233
|  |  |  | @ Cl=0.6, Cd= | 0.0068255
alpha (deg) | Cl | Cd | Cm | Cl/Cd
-20 | -1.224 | 0.12901 | -0.081 | -9.485
-19.5 | -1.21 | 0.12135 | -0.082 | -9.973
-19 | -1.195 | 0.11415 | -0.083 | -10.466
-18.5 | -1.177 | 0.10713 | -0.084 | -10.987
-18 | -1.157 | 0.10029 | -0.085 | -11.54
-17.5 | -1.136 | 0.09351 | -0.086 | -12.146
-17 | -1.112 | 0.08715 | -0.087 | -12.76
-16.5 | -1.086 | 0.08092 | -0.088 | -13.425
-16 | -1.058 | 0.07508 | -0.089 | -14.099
-15.5 | -1.029 | 0.06935 | -0.09 | -14.831
-15 | -0.996 | 0.06392 | -0.091 | -15.584
-14.5 | -0.962 | 0.05869 | -0.092 | -16.393
-14 | -0.926 | 0.05373 | -0.093 | -17.244
-13.5 | -0.889 | 0.04907 | -0.094 | -18.115
-13 | -0.85 | 0.04464 | -0.096 | -19.038
-12.5 | -0.809 | 0.04052 | -0.097 | -19.964
-12 | -0.766 | 0.03667 | -0.098 | -20.897
-11.5 | -0.722 | 0.03302 | -0.099 | -21.873
-11 | -0.677 | 0.02972 | -0.1 | -22.772
-10.5 | -0.63 | 0.02656 | -0.102 | -23.721
-10 | -0.582 | 0.02373 | -0.103 | -24.51
-9.5 | -0.532 | 0.02116 | -0.104 | -25.148
-9 | -0.481 | 0.01878 | -0.105 | -25.626
-8.5 | -0.429 | 0.01664 | -0.107 | -25.805
-8 | -0.376 | 0.01474 | -0.108 | -25.52
-7.5 | -0.322 | 0.01306 | -0.109 | -24.623
-7 | -0.266 | 0.01156 | -0.111 | -23.017
-6.5 | -0.209 | 0.01019 | -0.113 | -20.551
-6 | -0.154 | 0.00622 | -0.117 | -24.739
-5.5 | -0.091 | 0.00622 | -0.117 | -14.667
-5 | -0.028 | 0.00619 | -0.117 | -4.594
-4.5 | 0.035 | 0.00623 | -0.117 | 5.545
-4 | 0.098 | 0.0062 | -0.117 | 15.764
-3.5 | 0.161 | 0.00613 | -0.117 | 26.229
-3 | 0.224 | 0.00621 | -0.117 | 36.105
-2.5 | 0.287 | 0.00625 | -0.117 | 46.021
-2 | 0.351 | 0.00633 | -0.117 | 55.454
-1.5 | 0.414 | 0.00645 | -0.117 | 64.161
-1 | 0.477 | 0.00656 | -0.117 | 72.676
-0.5 | 0.54 | 0.00669 | -0.117 | 80.689
0 | 0.602 | 0.00683 | -0.117 | 88.174
0.5 | 0.665 | 0.00702 | -0.117 | 94.713
1 | 0.727 | 0.00858 | -0.117 | 84.768
1.5 | 0.79 | 0.0088 | -0.117 | 89.722
2 | 0.852 | 0.00917 | -0.117 | 92.944
2.5 | 0.91 | 0.00929 | -0.117 | 98.008
3 | 0.97 | 0.01003 | -0.117 | 96.675
3.5 | 1.029 | 0.01041 | -0.116 | 98.904
4 | 1.088 | 0.01082 | -0.116 | 100.608
4.5 | 1.147 | 0.01125 | -0.116 | 101.94
5 | 1.204 | 0.01174 | -0.116 | 102.562
5.5 | 1.261 | 0.0123 | -0.115 | 102.507
6 | 1.317 | 0.01291 | -0.115 | 101.948
6.5 | 1.371 | 0.0136 | -0.115 | 100.861
7 | 1.425 | 0.01436 | -0.114 | 99.278
7.5 | 1.478 | 0.01519 | -0.114 | 97.312
8 | 1.529 | 0.01611 | -0.114 | 94.93
8.5 | 1.579 | 0.01712 | -0.113 | 92.277
9 | 1.628 | 0.01823 | -0.113 | 89.327
9.5 | 1.675 | 0.0192 | -0.112 | 87.232
10 | 1.72 | 0.02064 | -0.112 | 83.34
10.5 | 1.764 | 0.02223 | -0.111 | 79.357
11 | 1.805 | 0.02398 | -0.111 | 75.282
11.5 | 1.845 | 0.02584 | -0.11 | 71.385
12 | 1.882 | 0.0279 | -0.11 | 67.451
12.5 | 1.917 | 0.03008 | -0.109 | 63.733
13 | 1.95 | 0.0324 | -0.109 | 60.192
13.5 | 1.981 | 0.03491 | -0.108 | 56.725
14 | 2.009 | 0.03762 | -0.107 | 53.395
14.5 | 2.034 | 0.04043 | -0.107 | 50.308
15 | 2.057 | 0.04347 | -0.106 | 47.314
15.5 | 2.077 | 0.04671 | -0.105 | 44.455
16 | 2.094 | 0.05017 | -0.105 | 41.745
16.5 | 2.108 | 0.05382 | -0.104 | 39.17
17 | 2.119 | 0.05781 | -0.103 | 36.652
17.5 | 2.127 | 0.06198 | -0.103 | 34.32
18 | 2.133 | 0.06643 | -0.102 | 32.105
18.5 | 2.135 | 0.07126 | -0.101 | 29.962
19 | 2.134 | 0.07625 | -0.101 | 27.986
19.5 | 2.13 | 0.08168 | -0.1 | 26.078
20 | 2.123 | 0.08749 | -0.099 | 24.266

## 36. Re 750k Mach 0.10 (2)
BIGFOIL.COM POLAR EXPORT
Joukowsky 19.00% thick 4.00% camber
Joukowsky 19.00% thick 4.00% camber |  |  |  | Cl Max: | 1.6697 | at alpha= | 16.5 | deg
XFOIL ncrit=9 |  |  |  | L/D Max: | 106.706 | at alpha= | 6.5 | deg
Re: | 750000 |  |  | Cd Min: | 0.11525 | at alpha= | 20 | deg
Mach: | 0.1 |  |  | Cl=0 at alpha= | -4.5467 | deg
|  |  |  | @ Cl=0.1, Cd= | 0.0091026
|  |  |  | @ Cl=0.4, Cd= | 0.0087584
|  |  |  | @ Cl=0.6, Cd= | 0.0088805
alpha (deg) | Cl | Cd | Cm | Cl/Cd
-20 | -0.8855 | 0.10957 | -0.0619 | -8.0816
-19.5 | -0.8771 | 0.10436 | -0.0646 | -8.4046
-19 | -0.8845 | 0.09659 | -0.0689 | -9.1573
-18.5 | -0.8955 | 0.08842 | -0.0734 | -10.1278
-18 | -0.9005 | 0.0815 | -0.077 | -11.0491
-17.5 | -0.9062 | 0.07462 | -0.0805 | -12.1442
-17 | -0.9155 | 0.06727 | -0.0844 | -13.6093
-16.5 | -0.9232 | 0.06031 | -0.088 | -15.3076
-16 | -0.935 | 0.0535 | -0.0912 | -17.4766
-15.5 | -0.9492 | 0.04676 | -0.0943 | -20.2994
-15 | -0.9611 | 0.04074 | -0.0965 | -23.5911
-14 | -0.9323 | 0.02869 | -0.11 | -32.4956
-13.5 | -0.8705 | 0.02466 | -0.1201 | -35.3001
-13 | -0.8722 | 0.02046 | -0.1207 | -42.6295
-12.5 | -0.8598 | 0.0184 | -0.1186 | -46.7283
-12 | -0.8244 | 0.01709 | -0.1174 | -48.2387
-11.5 | -0.7807 | 0.01612 | -0.1166 | -48.4305
-11 | -0.7337 | 0.01514 | -0.1161 | -48.461
-10.5 | -0.6818 | 0.01449 | -0.1158 | -47.0531
-9.5 | -0.5761 | 0.01302 | -0.1156 | -44.2473
-9 | -0.5202 | 0.01254 | -0.1156 | -41.4833
-8.5 | -0.4641 | 0.01197 | -0.1157 | -38.7719
-8 | -0.407 | 0.01147 | -0.1158 | -35.4839
-7.5 | -0.3494 | 0.01107 | -0.116 | -31.5628
-7 | -0.2907 | 0.01069 | -0.1162 | -27.1936
-6.5 | -0.232 | 0.01041 | -0.1164 | -22.2863
-6 | -0.1729 | 0.01007 | -0.1167 | -17.1698
-5.5 | -0.1136 | 0.00979 | -0.117 | -11.6037
-5 | -0.0543 | 0.00956 | -0.1173 | -5.6799
-4.5 | 0.0056 | 0.00933 | -0.1176 | 0.60021
-4 | 0.0651 | 0.00919 | -0.1179 | 7.0838
-3.5 | 0.125 | 0.00904 | -0.1182 | 13.8274
-3 | 0.185 | 0.00894 | -0.1184 | 20.6935
-2.5 | 0.2443 | 0.00889 | -0.1186 | 27.4803
-2 | 0.3043 | 0.00879 | -0.1189 | 34.6189
-1.5 | 0.3639 | 0.00874 | -0.1191 | 41.6362
-1 | 0.4227 | 0.00877 | -0.1192 | 48.1984
-0.5 | 0.4824 | 0.00874 | -0.1195 | 55.1945
0 | 0.5414 | 0.00878 | -0.1196 | 61.6629
0.5 | 0.5996 | 0.00888 | -0.1195 | 67.5225
1 | 0.6581 | 0.00895 | -0.1196 | 73.5307
1.5 | 0.7163 | 0.00905 | -0.1195 | 79.1492
2 | 0.7736 | 0.00921 | -0.1194 | 83.9957
3 | 0.8869 | 0.00957 | -0.1188 | 92.675
3.5 | 0.9428 | 0.00977 | -0.1185 | 96.4995
4 | 0.9975 | 0.01003 | -0.1179 | 99.4516
4.5 | 1.051 | 0.01033 | -0.1172 | 101.7425
5 | 1.1034 | 0.01065 | -0.1162 | 103.6056
5.5 | 1.1555 | 0.01097 | -0.1153 | 105.3327
6 | 1.2058 | 0.01134 | -0.114 | 106.3316
6.5 | 1.2538 | 0.01175 | -0.1124 | 106.7064
7 | 1.2987 | 0.01221 | -0.1103 | 106.3636
7.5 | 1.3374 | 0.0127 | -0.1072 | 105.3071
8 | 1.3675 | 0.01324 | -0.1025 | 103.2855
8.5 | 1.3947 | 0.01372 | -0.0974 | 101.6545
9 | 1.4284 | 0.01463 | -0.0941 | 97.635
9.5 | 1.4594 | 0.01573 | -0.0908 | 92.7781
10 | 1.4879 | 0.01703 | -0.0873 | 87.3693
10.5 | 1.5142 | 0.01856 | -0.084 | 81.5841
11 | 1.5378 | 0.02036 | -0.0807 | 75.5305
11.5 | 1.5596 | 0.02241 | -0.0775 | 69.5939
12 | 1.5816 | 0.02458 | -0.0747 | 64.345
12.5 | 1.6005 | 0.02712 | -0.0721 | 59.0155
13 | 1.6161 | 0.03004 | -0.0696 | 53.7983
13.5 | 1.6287 | 0.03342 | -0.0673 | 48.7343
14 | 1.6389 | 0.03723 | -0.0654 | 44.021
14.5 | 1.6509 | 0.04111 | -0.064 | 40.1581
15 | 1.6587 | 0.04562 | -0.0628 | 36.3591
15.5 | 1.6621 | 0.05082 | -0.0621 | 32.7056
16 | 1.6665 | 0.05617 | -0.0617 | 29.6689
16.5 | 1.6697 | 0.06189 | -0.0618 | 26.9785
17 | 1.666 | 0.06872 | -0.0624 | 24.2433
17.5 | 1.6651 | 0.07543 | -0.0634 | 22.0748
18 | 1.6626 | 0.08257 | -0.0648 | 20.1356
18.5 | 1.6531 | 0.09089 | -0.0669 | 18.1879
19 | 1.6512 | 0.09834 | -0.069 | 16.7907
19.5 | 1.6392 | 0.10743 | -0.072 | 15.2583
20 | 1.6362 | 0.11525 | -0.0749 | 14.197

## 37. Re 750k Mach 0.25 (1)
BIGFOIL.COM POLAR EXPORT
Joukowsky 19.00% thick 4.00% camber
Joukowsky 19.00% thick 4.00% camber |  |  |  | Cl Max: | 2.056 | at alpha= | 16.5 | deg
JavaFoil+Calcfoil stall+Eppler ext transition |  |  |  | L/D Max: | 99.95 | at alpha= | 5 | deg
Re: | 750000 |  |  | Cd Min: | 0.00622 | at alpha= | -4.5 | deg
Mach: | 0.25 |  |  | Cl=0 at alpha= | -4.7734 | deg
|  |  |  | @ Cl=0.1, Cd= | 0.00628
|  |  |  | @ Cl=0.4, Cd= | 0.0064415
|  |  |  | @ Cl=0.6, Cd= | 0.0068661
alpha (deg) | Cl | Cd | Cm | Cl/Cd
-20 | -1.101 | 0.15092 | -0.079 | -7.294
-19.5 | -1.104 | 0.14143 | -0.08 | -7.804
-19 | -1.103 | 0.13238 | -0.081 | -8.333
-18.5 | -1.099 | 0.12381 | -0.082 | -8.879
-18 | -1.092 | 0.11537 | -0.083 | -9.467
-17.5 | -1.082 | 0.10759 | -0.085 | -10.052
-17 | -1.068 | 0.0998 | -0.086 | -10.702
-16.5 | -1.051 | 0.09262 | -0.087 | -11.348
-16 | -1.031 | 0.08563 | -0.088 | -12.041
-15.5 | -1.008 | 0.07903 | -0.09 | -12.752
-15 | -0.981 | 0.0727 | -0.091 | -13.496
-14.5 | -0.952 | 0.06681 | -0.092 | -14.248
-14 | -0.92 | 0.06106 | -0.093 | -15.069
-13.5 | -0.886 | 0.05561 | -0.095 | -15.938
-13 | -0.85 | 0.05052 | -0.096 | -16.825
-12.5 | -0.811 | 0.0458 | -0.097 | -17.715
-12 | -0.77 | 0.04138 | -0.099 | -18.617
-11.5 | -0.728 | 0.03726 | -0.1 | -19.528
-11 | -0.683 | 0.03345 | -0.101 | -20.419
-10.5 | -0.637 | 0.02996 | -0.103 | -21.247
-10 | -0.589 | 0.02673 | -0.104 | -22.02
-9.5 | -0.539 | 0.0238 | -0.105 | -22.649
-9 | -0.488 | 0.02116 | -0.107 | -23.054
-8.5 | -0.435 | 0.01873 | -0.108 | -23.247
-8 | -0.382 | 0.01656 | -0.11 | -23.031
-7.5 | -0.326 | 0.01463 | -0.111 | -22.311
-7 | -0.27 | 0.01293 | -0.112 | -20.861
-6.5 | -0.212 | 0.01146 | -0.114 | -18.506
-6 | -0.153 | 0.0101 | -0.116 | -15.137
-5.5 | -0.094 | 0.00623 | -0.12 | -15.035
-5 | -0.029 | 0.00624 | -0.12 | -4.677
-4.5 | 0.035 | 0.00622 | -0.12 | 5.701
-4 | 0.1 | 0.00628 | -0.12 | 15.961
-3.5 | 0.165 | 0.00626 | -0.12 | 26.397
-3 | 0.23 | 0.00622 | -0.12 | 37.016
-2.5 | 0.295 | 0.00632 | -0.12 | 46.757
-2 | 0.36 | 0.00638 | -0.121 | 56.522
-1.5 | 0.425 | 0.00648 | -0.121 | 65.661
-1 | 0.49 | 0.00662 | -0.121 | 73.941
-0.5 | 0.554 | 0.00676 | -0.121 | 82.055
0 | 0.619 | 0.00691 | -0.121 | 89.605
0.5 | 0.683 | 0.00707 | -0.121 | 96.607
1 | 0.747 | 0.00875 | -0.121 | 85.376
1.5 | 0.811 | 0.00909 | -0.121 | 89.238
2 | 0.871 | 0.00901 | -0.12 | 96.68
2.5 | 0.933 | 0.00997 | -0.12 | 93.553
3 | 0.994 | 0.01036 | -0.12 | 95.969
3.5 | 1.055 | 0.01078 | -0.119 | 97.804
4 | 1.115 | 0.01128 | -0.119 | 98.831
4.5 | 1.174 | 0.01179 | -0.119 | 99.566
5 | 1.232 | 0.01233 | -0.119 | 99.95
5.5 | 1.29 | 0.01297 | -0.118 | 99.456
6 | 1.347 | 0.01367 | -0.118 | 98.475
6.5 | 1.402 | 0.01445 | -0.118 | 97.01
7 | 1.456 | 0.01533 | -0.117 | 95.005
7.5 | 1.509 | 0.0163 | -0.117 | 92.613
8 | 1.561 | 0.01738 | -0.116 | 89.807
8.5 | 1.611 | 0.01857 | -0.116 | 86.717
9 | 1.659 | 0.01989 | -0.115 | 83.383
9.5 | 1.705 | 0.02109 | -0.115 | 80.829
10 | 1.749 | 0.02279 | -0.114 | 76.725
10.5 | 1.791 | 0.02467 | -0.114 | 72.578
11 | 1.83 | 0.02675 | -0.113 | 68.425
11.5 | 1.867 | 0.02898 | -0.113 | 64.411
12 | 1.901 | 0.03143 | -0.112 | 60.486
12.5 | 1.932 | 0.03407 | -0.111 | 56.718
13 | 1.96 | 0.0369 | -0.111 | 53.133
13.5 | 1.985 | 0.03992 | -0.11 | 49.724
14 | 2.007 | 0.04321 | -0.109 | 46.449
14.5 | 2.025 | 0.0467 | -0.109 | 43.359
15 | 2.038 | 0.0505 | -0.108 | 40.364
15.5 | 2.048 | 0.05461 | -0.107 | 37.51
16 | 2.055 | 0.059 | -0.106 | 34.824
16.5 | 2.056 | 0.06383 | -0.105 | 32.204
17 | 2.052 | 0.06902 | -0.105 | 29.733
17.5 | 2.044 | 0.0746 | -0.104 | 27.404
18 | 2.032 | 0.08072 | -0.103 | 25.178
18.5 | 2.016 | 0.08718 | -0.102 | 23.124
19 | 1.993 | 0.09432 | -0.101 | 21.131
19.5 | 1.966 | 0.1021 | -0.1 | 19.258
20 | 1.935 | 0.11029 | -0.099 | 17.547

## 38. Re 750k Mach 0.25 (2)
BIGFOIL.COM POLAR EXPORT
Joukowsky 19.00% thick 4.00% camber
Joukowsky 19.00% thick 4.00% camber |  |  |  | Cl Max: | 1.6211 | at alpha= | 16 | deg
XFOIL ncrit=9 |  |  |  | L/D Max: | 102.65 | at alpha= | 6 | deg
Re: | 750000 |  |  | Cd Min: | 0.13794 | at alpha= | 20 | deg
Mach: | 0.25 |  |  | Cl=0 at alpha= | -4.5081 | deg
|  |  |  | @ Cl=0.1, Cd= | 0.0093411
|  |  |  | @ Cl=0.4, Cd= | 0.0089456
|  |  |  | @ Cl=0.6, Cd= | 0.0090857
alpha (deg) | Cl | Cd | Cm | Cl/Cd
-19 | -0.7794 | 0.11773 | -0.0618 | -6.6202
-18.5 | -0.7709 | 0.11211 | -0.0647 | -6.8763
-18 | -0.7828 | 0.10338 | -0.0696 | -7.5721
-17.5 | -0.804 | 0.09354 | -0.0752 | -8.5953
-17 | -0.8078 | 0.08662 | -0.0787 | -9.3258
-16.5 | -0.8155 | 0.07918 | -0.0826 | -10.2993
-16 | -0.8265 | 0.07152 | -0.0865 | -11.5562
-15.5 | -0.8353 | 0.06455 | -0.0899 | -12.9404
-15 | -0.8458 | 0.05765 | -0.0932 | -14.6713
-14.5 | -0.8569 | 0.05107 | -0.0961 | -16.7789
-14 | -0.868 | 0.04479 | -0.0986 | -19.3793
-13.5 | -0.8366 | 0.03679 | -0.1121 | -22.7399
-13 | -0.7838 | 0.03083 | -0.1243 | -25.4233
-12.5 | -0.7878 | 0.02565 | -0.1262 | -30.7135
-12 | -0.7885 | 0.02186 | -0.1252 | -36.0704
-11.5 | -0.7854 | 0.01886 | -0.1238 | -41.6437
-11 | -0.752 | 0.01715 | -0.1227 | -43.8484
-10.5 | -0.7058 | 0.01596 | -0.1219 | -44.2231
-10 | -0.6546 | 0.01503 | -0.1213 | -43.5529
-9.5 | -0.6013 | 0.01411 | -0.1208 | -42.6152
-9 | -0.5448 | 0.01336 | -0.1205 | -40.7784
-8.5 | -0.4866 | 0.01281 | -0.1203 | -37.9859
-8 | -0.4276 | 0.01217 | -0.1202 | -35.1356
-7.5 | -0.3679 | 0.01164 | -0.1202 | -31.6065
-7 | -0.3074 | 0.01117 | -0.1202 | -27.5201
-6.5 | -0.2461 | 0.01076 | -0.1204 | -22.8717
-6 | -0.1849 | 0.01045 | -0.1204 | -17.6938
-5.5 | -0.1228 | 0.01013 | -0.1206 | -12.1224
-5 | -0.0609 | 0.0099 | -0.1208 | -6.1515
-4.5 | 0.001 | 0.00966 | -0.1209 | 0.10352
-4 | 0.0633 | 0.00943 | -0.1212 | 6.7126
-3.5 | 0.1252 | 0.00928 | -0.1214 | 13.4914
-3 | 0.1873 | 0.00914 | -0.1216 | 20.4923
-2.5 | 0.2495 | 0.00904 | -0.1218 | 27.5996
-2 | 0.311 | 0.009 | -0.1219 | 34.5556
-1.5 | 0.3729 | 0.00895 | -0.122 | 41.6648
-1 | 0.4346 | 0.00894 | -0.1221 | 48.613
-0.5 | 0.4955 | 0.00899 | -0.1221 | 55.1168
0 | 0.5564 | 0.00905 | -0.1221 | 61.4807
0.5 | 0.6174 | 0.0091 | -0.1221 | 67.8462
1 | 0.6774 | 0.0092 | -0.122 | 73.6304
1.5 | 0.7366 | 0.00936 | -0.1217 | 78.6966
2 | 0.7962 | 0.00949 | -0.1214 | 83.8988
2.5 | 0.855 | 0.00967 | -0.1211 | 88.4178
3 | 0.9127 | 0.00989 | -0.1205 | 92.2851
3.5 | 0.9691 | 0.01017 | -0.1197 | 95.2901
4 | 1.0244 | 0.01048 | -0.1188 | 97.7481
4.5 | 1.0796 | 0.01077 | -0.1177 | 100.2414
5 | 1.133 | 0.01113 | -0.1164 | 101.7969
5.5 | 1.1839 | 0.01154 | -0.1147 | 102.591
6 | 1.2318 | 0.012 | -0.1125 | 102.65
6.5 | 1.2735 | 0.01251 | -0.1093 | 101.7986
7 | 1.3084 | 0.01315 | -0.105 | 99.4981
7.5 | 1.3447 | 0.01383 | -0.1011 | 97.2307
8 | 1.378 | 0.01457 | -0.0969 | 94.5779
8.5 | 1.4035 | 0.01531 | -0.0916 | 91.6721
9 | 1.4346 | 0.01664 | -0.0881 | 86.2139
9.5 | 1.463 | 0.01823 | -0.0845 | 80.2523
10 | 1.4886 | 0.02009 | -0.081 | 74.0966
10.5 | 1.5109 | 0.02231 | -0.0776 | 67.723
11 | 1.5341 | 0.02464 | -0.0746 | 62.2606
11.5 | 1.5546 | 0.0273 | -0.0718 | 56.9451
12 | 1.5719 | 0.03037 | -0.0691 | 51.7583
12.5 | 1.5855 | 0.03394 | -0.0668 | 46.7148
13 | 1.596 | 0.03802 | -0.0647 | 41.9779
13.5 | 1.6041 | 0.04258 | -0.0631 | 37.6726
14 | 1.6134 | 0.04729 | -0.062 | 34.1171
14.5 | 1.6194 | 0.05257 | -0.0613 | 30.8046
15 | 1.621 | 0.05858 | -0.061 | 27.6716
15.5 | 1.6195 | 0.06523 | -0.0613 | 24.8275
16 | 1.6211 | 0.07178 | -0.062 | 22.5843
16.5 | 1.6172 | 0.07924 | -0.0632 | 20.4089
17 | 1.6107 | 0.08732 | -0.065 | 18.4459
17.5 | 1.6083 | 0.09506 | -0.067 | 16.9188
18 | 1.5984 | 0.10402 | -0.0698 | 15.3663
18.5 | 1.5939 | 0.11238 | -0.0727 | 14.1831
19 | 1.5884 | 0.12096 | -0.0761 | 13.1316
19.5 | 1.5813 | 0.12981 | -0.0799 | 12.1817
20 | 1.5793 | 0.13794 | -0.0837 | 11.4492

## 39. Re 750k Mach 0.50 (1)
BIGFOIL.COM POLAR EXPORT
Joukowsky 19.00% thick 4.00% camber
Joukowsky 19.00% thick 4.00% camber |  |  |  | Cl Max: | 1.81 | at alpha= | 10.5 | deg
JavaFoil+Calcfoil stall+Eppler ext transition |  |  |  | L/D Max: | 89.197 | at alpha= | 3.5 | deg
Re: | 750000 |  |  | Cd Min: | 0.00646 | at alpha= | -3.5 | deg
Mach: | 0.5 |  |  | Cl=0 at alpha= | -4.7754 | deg
|  |  |  | @ Cl=0.1, Cd= | 0.0096294
|  |  |  | @ Cl=0.4, Cd= | 0.006678
|  |  |  | @ Cl=0.6, Cd= | 0.0083275
alpha (deg) | Cl | Cd | Cm | Cl/Cd
-20 | -0.894 | 0.21592 | -0.079 | -4.138
-19.5 | -0.863 | 0.21567 | -0.078 | -4.002
-19 | -0.834 | 0.20943 | -0.078 | -3.983
-18.5 | -0.805 | 0.20716 | -0.078 | -3.887
-18 | -0.775 | 0.198 | -0.077 | -3.914
-17.5 | -0.746 | 0.19248 | -0.077 | -3.876
-17 | -0.716 | 0.18494 | -0.075 | -3.871
-16.5 | -0.687 | 0.17993 | -0.075 | -3.817
-16 | -0.657 | 0.17392 | -0.073 | -3.776
-15.5 | -0.628 | 0.16846 | -0.073 | -3.726
-15 | -0.598 | 0.16309 | -0.071 | -3.664
-14.5 | -0.569 | 0.15951 | -0.071 | -3.565
-14 | -0.539 | 0.14677 | -0.069 | -3.671
-13.5 | -0.509 | 0.13684 | -0.067 | -3.719
-13 | -0.479 | 0.12705 | -0.065 | -3.772
-12.5 | -0.45 | 0.11548 | -0.063 | -3.895
-12 | -0.638 | 0.08325 | -0.091 | -7.662
-11.5 | -0.662 | 0.06971 | -0.096 | -9.503
-11 | -0.654 | 0.05961 | -0.1 | -10.973
-10.5 | -0.63 | 0.05161 | -0.103 | -12.203
-10 | -0.595 | 0.04488 | -0.106 | -13.259
-9.5 | -0.553 | 0.03915 | -0.109 | -14.138
-9 | -0.507 | 0.03419 | -0.111 | -14.827
-8.5 | -0.456 | 0.02984 | -0.113 | -15.294
-8 | -0.402 | 0.0261 | -0.115 | -15.419
-7.5 | -0.346 | 0.02287 | -0.117 | -15.119
-7 | -0.287 | 0.02002 | -0.119 | -14.321
-6.5 | -0.225 | 0.01754 | -0.121 | -12.852
-6 | -0.162 | 0.01542 | -0.122 | -10.528
-5.5 | -0.097 | 0.0136 | -0.124 | -7.166
-5 | -0.031 | 0.01193 | -0.126 | -2.575
-4.5 | 0.038 | 0.01059 | -0.128 | 3.574
-4 | 0.109 | 0.00949 | -0.131 | 11.464
-3.5 | 0.184 | 0.00646 | -0.135 | 28.55
-3 | 0.257 | 0.00656 | -0.135 | 39.202
-2.5 | 0.33 | 0.00663 | -0.135 | 49.769
-2 | 0.403 | 0.00668 | -0.135 | 60.293
-1.5 | 0.475 | 0.00677 | -0.135 | 70.096
-1 | 0.547 | 0.00687 | -0.135 | 79.625
-0.5 | 0.619 | 0.00885 | -0.134 | 69.919
0 | 0.687 | 0.00945 | -0.134 | 72.633
0.5 | 0.756 | 0.00981 | -0.134 | 77.139
1 | 0.826 | 0.0102 | -0.134 | 80.937
1.5 | 0.894 | 0.01067 | -0.133 | 83.839
2 | 0.962 | 0.01118 | -0.133 | 86.055
2.5 | 1.029 | 0.01173 | -0.133 | 87.724
3 | 1.096 | 0.01232 | -0.132 | 88.972
3.5 | 1.161 | 0.01302 | -0.132 | 89.197
4 | 1.225 | 0.0138 | -0.132 | 88.804
4.5 | 1.288 | 0.01472 | -0.131 | 87.507
5 | 1.35 | 0.01571 | -0.131 | 85.953
5.5 | 1.41 | 0.01687 | -0.13 | 83.553
6 | 1.468 | 0.01816 | -0.13 | 80.847
6.5 | 1.524 | 0.01965 | -0.129 | 77.532
7 | 1.577 | 0.02138 | -0.129 | 73.738
7.5 | 1.627 | 0.02336 | -0.128 | 69.643
8 | 1.673 | 0.02565 | -0.127 | 65.21
8.5 | 1.714 | 0.02831 | -0.126 | 60.55
9 | 1.75 | 0.03141 | -0.126 | 55.722
9.5 | 1.78 | 0.03502 | -0.125 | 50.827
10 | 1.8 | 0.03897 | -0.124 | 46.199
10.5 | 1.81 | 0.04398 | -0.122 | 41.163
11 | 1.804 | 0.04996 | -0.121 | 36.12
11.5 | 1.777 | 0.05725 | -0.119 | 31.045
12 | 1.71 | 0.067 | -0.117 | 25.524
12.5 | 1.556 | 0.08178 | -0.114 | 19.026
13 | 1.007 | 0.13378 | -0.065 | 7.531
13.5 | 1.037 | 0.14556 | -0.068 | 7.121
14 | 1.065 | 0.15281 | -0.07 | 6.972
14.5 | 1.094 | 0.16412 | -0.073 | 6.668
15 | 1.123 | 0.17331 | -0.075 | 6.482
15.5 | 1.152 | 0.17789 | -0.077 | 6.477

## 40. Re 750k Mach 0.50 (2)
BIGFOIL.COM POLAR EXPORT
Joukowsky 19.00% thick 4.00% camber
Joukowsky 19.00% thick 4.00% camber |  |  |  | Cl Max: | 1.4825 | at alpha= | 12.5 | deg
XFOIL ncrit=9 |  |  |  | L/D Max: | 86.0905 | at alpha= | 3.5 | deg
Re: | 750000 |  |  | Cd Min: | 0.16415 | at alpha= | 17.5 | deg
Mach: | 0.5 |  |  | Cl=0 at alpha= | -4.3338 | deg
|  |  |  | @ Cl=0.1, Cd= | 0.010508
|  |  |  | @ Cl=0.4, Cd= | 0.0099361
|  |  |  | @ Cl=0.6, Cd= | 0.010059
alpha (deg) | Cl | Cd | Cm | Cl/Cd
-13.5 | -0.2921 | 0.10543 | -0.0916 | -2.7706
-13 | -0.3628 | 0.0842 | -0.1112 | -4.3088
-12.5 | -0.398 | 0.07112 | -0.1231 | -5.5962
-11.5 | -0.4393 | 0.05488 | -0.1324 | -8.0047
-11 | -0.4641 | 0.04726 | -0.1361 | -9.8201
-10.5 | -0.4766 | 0.04139 | -0.138 | -11.5149
-10 | -0.4905 | 0.03559 | -0.1395 | -13.782
-9.5 | -0.5039 | 0.03019 | -0.1402 | -16.691
-9 | -0.514 | 0.02524 | -0.14 | -20.3645
-8.5 | -0.521 | 0.02098 | -0.1387 | -24.8332
-8 | -0.4942 | 0.01737 | -0.1406 | -28.4514
-7.5 | -0.4413 | 0.01559 | -0.1398 | -28.3066
-7 | -0.3785 | 0.0144 | -0.1388 | -26.2847
-6 | -0.2404 | 0.01264 | -0.1373 | -19.019
-5.5 | -0.1693 | 0.01201 | -0.1367 | -14.0966
-5 | -0.0966 | 0.01146 | -0.1363 | -8.4293
-4.5 | -0.0241 | 0.01104 | -0.1359 | -2.183
-4 | 0.0484 | 0.01072 | -0.1355 | 4.5149
-3.5 | 0.1214 | 0.01042 | -0.1353 | 11.6507
-3 | 0.1938 | 0.01022 | -0.135 | 18.9628
-2 | 0.3375 | 0.00998 | -0.1344 | 33.8176
-1.5 | 0.4087 | 0.00993 | -0.1341 | 41.1581
-1 | 0.4789 | 0.00995 | -0.1336 | 48.1307
-0.5 | 0.5485 | 0.01 | -0.133 | 54.85
0 | 0.6181 | 0.01008 | -0.1324 | 61.3194
0.5 | 0.6862 | 0.01022 | -0.1316 | 67.1429
1 | 0.7525 | 0.01042 | -0.1304 | 72.2169
2 | 0.8811 | 0.01094 | -0.1272 | 80.5393
2.5 | 0.9423 | 0.01128 | -0.1251 | 83.5372
3 | 0.9992 | 0.01169 | -0.1223 | 85.4748
3.5 | 1.046 | 0.01215 | -0.1177 | 86.0905
4 | 1.0899 | 0.01285 | -0.113 | 84.8171
4.5 | 1.1366 | 0.01361 | -0.1088 | 83.5121
5 | 1.1804 | 0.01457 | -0.1046 | 81.0158
5.5 | 1.2213 | 0.01576 | -0.1002 | 77.4937
6 | 1.2592 | 0.01722 | -0.0959 | 73.1243
6.5 | 1.2937 | 0.019 | -0.0916 | 68.0895
7 | 1.3249 | 0.02113 | -0.0873 | 62.7023
9 | 1.4218 | 0.03242 | -0.0719 | 43.8556
9.5 | 1.4392 | 0.03666 | -0.0693 | 39.258
10 | 1.4523 | 0.04149 | -0.0672 | 35.0036
10.5 | 1.4611 | 0.04696 | -0.0655 | 31.1137
11 | 1.4709 | 0.05265 | -0.0644 | 27.9373
11.5 | 1.4785 | 0.05882 | -0.0638 | 25.136
12 | 1.4823 | 0.06563 | -0.0638 | 22.5857
12.5 | 1.4825 | 0.0731 | -0.0644 | 20.2804
13 | 1.4785 | 0.08135 | -0.0658 | 18.1746
13.5 | 1.479 | 0.08943 | -0.0674 | 16.5381
14 | 1.4779 | 0.09795 | -0.0696 | 15.0883
14.5 | 1.4739 | 0.10701 | -0.0725 | 13.7735
15.5 | 1.4681 | 0.12559 | -0.0798 | 11.6896
16 | 1.4657 | 0.13505 | -0.0841 | 10.853
16.5 | 1.4638 | 0.14457 | -0.0888 | 10.1252
17 | 1.462 | 0.15425 | -0.094 | 9.4781
17.5 | 1.4594 | 0.16415 | -0.0997 | 8.8906

## 41. Re 1M Mach 0.00 (1)
BIGFOIL.COM POLAR EXPORT
Joukowsky 19.00% thick 4.00% camber
Joukowsky 19.00% thick 4.00% camber |  |  |  | Cl Max: | 2.159 | at alpha= | 19 | deg
JavaFoil+Calcfoil stall+Eppler ext transition |  |  |  | L/D Max: | 108.674 | at alpha= | 5.5 | deg
Re: | 1000000 |  |  | Cd Min: | 0.00581 | at alpha= | -3.5 | deg
Mach: | 0 |  |  | Cl=0 at alpha= | -4.7742 | deg
|  |  |  | @ Cl=0.1, Cd= | 0.0058671
|  |  |  | @ Cl=0.4, Cd= | 0.0060971
|  |  |  | @ Cl=0.6, Cd= | 0.0064932
alpha (deg) | Cl | Cd | Cm | Cl/Cd
-20 | -1.244 | 0.11931 | -0.083 | -10.423
-19.5 | -1.228 | 0.11206 | -0.084 | -10.962
-19 | -1.211 | 0.10533 | -0.084 | -11.498
-18.5 | -1.192 | 0.09877 | -0.085 | -12.065
-18 | -1.171 | 0.09226 | -0.086 | -12.689
-17.5 | -1.148 | 0.08611 | -0.087 | -13.327
-17 | -1.123 | 0.08007 | -0.088 | -14.021
-16.5 | -1.096 | 0.07422 | -0.089 | -14.765
-16 | -1.067 | 0.06873 | -0.09 | -15.524
-15.5 | -1.036 | 0.06337 | -0.091 | -16.347
-15 | -1.003 | 0.05831 | -0.092 | -17.2
-14.5 | -0.968 | 0.05342 | -0.093 | -18.125
-14 | -0.932 | 0.04879 | -0.094 | -19.101
-13.5 | -0.894 | 0.04447 | -0.096 | -20.099
-13 | -0.854 | 0.04034 | -0.097 | -21.175
-12.5 | -0.813 | 0.03652 | -0.098 | -22.259
-12 | -0.77 | 0.03296 | -0.099 | -23.356
-11.5 | -0.725 | 0.02958 | -0.1 | -24.52
-11 | -0.68 | 0.02653 | -0.101 | -25.62
-10.5 | -0.633 | 0.02362 | -0.103 | -26.785
-10 | -0.584 | 0.02103 | -0.104 | -27.781
-9.5 | -0.534 | 0.01866 | -0.105 | -28.645
-9 | -0.483 | 0.01652 | -0.106 | -29.264
-8.5 | -0.431 | 0.01458 | -0.108 | -29.598
-8 | -0.378 | 0.01286 | -0.109 | -29.394
-7.5 | -0.324 | 0.01135 | -0.11 | -28.527
-7 | -0.268 | 0.01003 | -0.112 | -26.741
-6.5 | -0.215 | 0.00593 | -0.116 | -36.25
-6 | -0.153 | 0.00588 | -0.116 | -26.031
-5.5 | -0.091 | 0.00588 | -0.116 | -15.442
-5 | -0.028 | 0.00585 | -0.116 | -4.832
-4.5 | 0.034 | 0.0059 | -0.116 | 5.826
-4 | 0.097 | 0.00587 | -0.116 | 16.563
-3.5 | 0.16 | 0.00581 | -0.117 | 27.543
-3 | 0.223 | 0.00589 | -0.117 | 37.865
-2.5 | 0.286 | 0.00592 | -0.117 | 48.294
-2 | 0.349 | 0.006 | -0.117 | 58.173
-1.5 | 0.412 | 0.00612 | -0.117 | 67.295
-1 | 0.474 | 0.00623 | -0.117 | 76.196
-0.5 | 0.537 | 0.00635 | -0.117 | 84.567
0 | 0.599 | 0.00649 | -0.117 | 92.405
0.5 | 0.662 | 0.00669 | -0.117 | 98.98
1 | 0.724 | 0.00683 | -0.117 | 106.056
1.5 | 0.786 | 0.00829 | -0.117 | 94.798
2 | 0.848 | 0.00862 | -0.117 | 98.333
2.5 | 0.909 | 0.00898 | -0.117 | 101.235
3 | 0.967 | 0.00908 | -0.116 | 106.544
3.5 | 1.026 | 0.00981 | -0.116 | 104.595
4 | 1.085 | 0.0102 | -0.116 | 106.424
4.5 | 1.143 | 0.01061 | -0.116 | 107.781
5 | 1.201 | 0.01106 | -0.115 | 108.58
5.5 | 1.258 | 0.01157 | -0.115 | 108.674
6 | 1.313 | 0.01212 | -0.115 | 108.345
6.5 | 1.368 | 0.01274 | -0.115 | 107.424
7 | 1.422 | 0.01342 | -0.114 | 106.004
7.5 | 1.475 | 0.01415 | -0.114 | 104.261
8 | 1.527 | 0.01497 | -0.114 | 102.022
8.5 | 1.577 | 0.01586 | -0.113 | 99.448
9 | 1.626 | 0.01683 | -0.113 | 96.628
9.5 | 1.674 | 0.01785 | -0.112 | 93.761
10 | 1.72 | 0.01885 | -0.112 | 91.245
10.5 | 1.763 | 0.02027 | -0.111 | 86.986
11 | 1.805 | 0.02184 | -0.111 | 82.669
11.5 | 1.846 | 0.02356 | -0.11 | 78.337
12 | 1.883 | 0.02542 | -0.11 | 74.097
12.5 | 1.92 | 0.02739 | -0.109 | 70.07
13 | 1.953 | 0.02951 | -0.109 | 66.177
13.5 | 1.985 | 0.03179 | -0.108 | 62.432
14 | 2.014 | 0.03422 | -0.108 | 58.854
14.5 | 2.041 | 0.03676 | -0.107 | 55.513
15 | 2.064 | 0.03952 | -0.106 | 52.232
15.5 | 2.086 | 0.04244 | -0.106 | 49.152
16 | 2.105 | 0.04554 | -0.105 | 46.229
16.5 | 2.121 | 0.04886 | -0.104 | 43.403
17 | 2.134 | 0.05236 | -0.104 | 40.756
17.5 | 2.145 | 0.05608 | -0.103 | 38.24
18 | 2.153 | 0.06014 | -0.102 | 35.793
18.5 | 2.158 | 0.06434 | -0.102 | 33.534
19 | 2.159 | 0.06886 | -0.101 | 31.356
19.5 | 2.158 | 0.07367 | -0.1 | 29.293
20 | 2.154 | 0.07887 | -0.1 | 27.317

## 42. Re 1M Mach 0.00 (2)
BIGFOIL.COM POLAR EXPORT
Joukowsky 19.00% thick 4.00% camber
Joukowsky 19.00% thick 4.00% camber |  |  |  | Cl Max: | 1.7204 | at alpha= | 17.5 | deg
XFOIL ncrit=9 |  |  |  | L/D Max: | 115.767 | at alpha= | 6.5 | deg
Re: | 1000000 |  |  | Cd Min: | 0.10729 | at alpha= | -20 | deg
Mach: | 0 |  |  | Cl=0 at alpha= | -4.5613 | deg
|  |  |  | @ Cl=0.1, Cd= | 0.0083468
|  |  |  | @ Cl=0.4, Cd= | 0.008057
|  |  |  | @ Cl=0.6, Cd= | 0.0081593
alpha (deg) | Cl | Cd | Cm | Cl/Cd
-20 | -0.9041 | 0.10729 | -0.0608 | -8.4267
-19.5 | -0.9133 | 0.09938 | -0.0651 | -9.19
-19 | -0.9242 | 0.09125 | -0.0695 | -10.1282
-18.5 | -0.9374 | 0.08322 | -0.0738 | -11.2641
-18 | -0.9513 | 0.07512 | -0.0781 | -12.6637
-17.5 | -0.9636 | 0.06739 | -0.0823 | -14.2989
-17 | -0.9761 | 0.05983 | -0.0863 | -16.3146
-16.5 | -1.0036 | 0.05101 | -0.091 | -19.6746
-16 | -1.0281 | 0.04312 | -0.0949 | -23.8428
-15.5 | -1.0457 | 0.03642 | -0.0976 | -28.7122
-15 | -1.0495 | 0.03107 | -0.0997 | -33.7786
-14.5 | -0.9977 | 0.02474 | -0.1136 | -40.3274
-14 | -0.9506 | 0.02124 | -0.1204 | -44.7552
-13.5 | -0.9596 | 0.01823 | -0.1176 | -52.6385
-13 | -0.9282 | 0.01687 | -0.1161 | -55.0207
-12.5 | -0.8856 | 0.01592 | -0.1153 | -55.6281
-12 | -0.8407 | 0.01493 | -0.1147 | -56.3094
-11 | -0.7397 | 0.01348 | -0.1142 | -54.8739
-10.5 | -0.687 | 0.01282 | -0.1141 | -53.5881
-10 | -0.632 | 0.0123 | -0.1141 | -51.3821
-9.5 | -0.5767 | 0.01173 | -0.1143 | -49.1645
-9 | -0.5207 | 0.01125 | -0.1144 | -46.2844
-8.5 | -0.4633 | 0.01081 | -0.1147 | -42.8585
-8 | -0.4056 | 0.01048 | -0.1149 | -38.7023
-7.5 | -0.3475 | 0.01006 | -0.1152 | -34.5427
-7 | -0.2891 | 0.00972 | -0.1155 | -29.7428
-6.5 | -0.2304 | 0.00944 | -0.1158 | -24.4068
-6 | -0.171 | 0.00916 | -0.1162 | -18.6681
-5.5 | -0.112 | 0.00897 | -0.1165 | -12.4861
-5 | -0.0522 | 0.00876 | -0.1169 | -5.9589
-4.5 | 0.0073 | 0.00858 | -0.1172 | 0.85082
-4 | 0.0667 | 0.00843 | -0.1175 | 7.9122
-3.5 | 0.1267 | 0.00828 | -0.1179 | 15.3019
-3 | 0.1862 | 0.00819 | -0.1182 | 22.735
-2.5 | 0.2459 | 0.00811 | -0.1185 | 30.3206
-2 | 0.3056 | 0.00805 | -0.1189 | 37.9627
-1.5 | 0.3647 | 0.00806 | -0.1191 | 45.2481
-0.5 | 0.4835 | 0.00805 | -0.1196 | 60.0621
0 | 0.5421 | 0.0081 | -0.1197 | 66.9259
0.5 | 0.6007 | 0.00816 | -0.1198 | 73.6152
1 | 0.6594 | 0.00822 | -0.12 | 80.219
1.5 | 0.7172 | 0.00834 | -0.12 | 85.9952
2 | 0.7743 | 0.0085 | -0.1199 | 91.0941
2.5 | 0.8318 | 0.00864 | -0.1198 | 96.2731
3 | 0.8886 | 0.0088 | -0.1197 | 100.9773
3.5 | 0.9445 | 0.00902 | -0.1194 | 104.7118
4 | 0.9994 | 0.00928 | -0.119 | 107.694
4.5 | 1.0535 | 0.00955 | -0.1184 | 110.3141
5 | 1.1076 | 0.00982 | -0.1179 | 112.7902
5.5 | 1.1603 | 0.01013 | -0.1171 | 114.541
6 | 1.2114 | 0.01049 | -0.1161 | 115.4814
6.5 | 1.2607 | 0.01089 | -0.1148 | 115.7668
7 | 1.3079 | 0.01133 | -0.1132 | 115.4369
7.5 | 1.352 | 0.01182 | -0.1111 | 114.3824
8 | 1.3898 | 0.01232 | -0.1079 | 112.8084
8.5 | 1.4205 | 0.01273 | -0.1034 | 111.5868
9 | 1.4488 | 0.01331 | -0.0987 | 108.8505
9.5 | 1.4806 | 0.01423 | -0.0952 | 104.0478
10 | 1.5103 | 0.01533 | -0.0917 | 98.5192
10.5 | 1.5374 | 0.01664 | -0.0882 | 92.3918
11 | 1.5622 | 0.01819 | -0.0847 | 85.8824
11.5 | 1.5865 | 0.01989 | -0.0815 | 79.7637
12 | 1.6099 | 0.02176 | -0.0785 | 73.9844
12.5 | 1.6308 | 0.02392 | -0.0756 | 68.1773
13 | 1.6486 | 0.02645 | -0.0728 | 62.3289
13.5 | 1.6625 | 0.02942 | -0.0702 | 56.5092
14 | 1.6759 | 0.03264 | -0.068 | 51.345
14.5 | 1.69 | 0.03601 | -0.0662 | 46.9314
15 | 1.7001 | 0.03994 | -0.0646 | 42.5663
15.5 | 1.7053 | 0.04458 | -0.0633 | 38.2526
16 | 1.7132 | 0.0492 | -0.0626 | 34.8211
16.5 | 1.7177 | 0.0544 | -0.0622 | 31.5754
17 | 1.7165 | 0.06049 | -0.0622 | 28.3766
17.5 | 1.7204 | 0.06622 | -0.0625 | 25.9801
18 | 1.717 | 0.0731 | -0.0635 | 23.4884
18.5 | 1.712 | 0.08045 | -0.0648 | 21.2803
19 | 1.7079 | 0.08787 | -0.0666 | 19.4367
19.5 | 1.699 | 0.09617 | -0.0689 | 17.6666
20 | 1.6941 | 0.10404 | -0.0714 | 16.2832

## 43. Re 1M Mach 0.10 (1)
BIGFOIL.COM POLAR EXPORT
Joukowsky 19.00% thick 4.00% camber
Joukowsky 19.00% thick 4.00% camber |  |  |  | Cl Max: | 2.143 | at alpha= | 18.5 | deg
JavaFoil+Calcfoil stall+Eppler ext transition |  |  |  | L/D Max: | 108.169 | at alpha= | 5 | deg
Re: | 1000000 |  |  | Cd Min: | 0.00582 | at alpha= | -3.5 | deg
Mach: | 0.1 |  |  | Cl=0 at alpha= | -4.7778 | deg
|  |  |  | @ Cl=0.1, Cd= | 0.0058684
|  |  |  | @ Cl=0.4, Cd= | 0.0061033
|  |  |  | @ Cl=0.6, Cd= | 0.0065052
alpha (deg) | Cl | Cd | Cm | Cl/Cd
-20 | -1.229 | 0.1224 | -0.083 | -10.039
-19.5 | -1.215 | 0.11494 | -0.083 | -10.575
-19 | -1.2 | 0.10798 | -0.084 | -11.113
-18.5 | -1.182 | 0.10126 | -0.085 | -11.677
-18 | -1.163 | 0.09464 | -0.086 | -12.286
-17.5 | -1.141 | 0.08812 | -0.087 | -12.951
-17 | -1.117 | 0.08202 | -0.088 | -13.625
-16.5 | -1.092 | 0.07599 | -0.089 | -14.367
-16 | -1.064 | 0.07039 | -0.09 | -15.115
-15.5 | -1.034 | 0.06489 | -0.091 | -15.931
-15 | -1.001 | 0.05969 | -0.092 | -16.777
-14.5 | -0.967 | 0.05469 | -0.093 | -17.688
-14 | -0.932 | 0.04995 | -0.095 | -18.648
-13.5 | -0.894 | 0.04551 | -0.096 | -19.64
-13 | -0.855 | 0.0413 | -0.097 | -20.696
-12.5 | -0.814 | 0.03738 | -0.098 | -21.767
-12 | -0.771 | 0.03374 | -0.099 | -22.846
-11.5 | -0.727 | 0.03028 | -0.1 | -23.994
-11 | -0.681 | 0.02714 | -0.102 | -25.092
-10.5 | -0.634 | 0.02417 | -0.103 | -26.231
-10 | -0.586 | 0.02151 | -0.104 | -27.22
-9.5 | -0.536 | 0.01912 | -0.105 | -28.015
-9 | -0.485 | 0.01691 | -0.106 | -28.666
-8.5 | -0.433 | 0.01492 | -0.108 | -28.998
-8 | -0.379 | 0.01315 | -0.109 | -28.822
-7.5 | -0.324 | 0.01162 | -0.111 | -27.915
-7 | -0.269 | 0.01025 | -0.112 | -26.215
-6.5 | -0.213 | 0.0091 | -0.115 | -23.386
-6 | -0.154 | 0.00589 | -0.117 | -26.102
-5.5 | -0.091 | 0.00589 | -0.117 | -15.489
-5 | -0.028 | 0.00586 | -0.117 | -4.85
-4.5 | 0.035 | 0.00591 | -0.117 | 5.847
-4 | 0.098 | 0.00587 | -0.117 | 16.625
-3.5 | 0.161 | 0.00582 | -0.117 | 27.648
-3 | 0.224 | 0.00589 | -0.117 | 38.046
-2.5 | 0.287 | 0.00593 | -0.117 | 48.478
-2 | 0.351 | 0.00601 | -0.117 | 58.391
-1.5 | 0.414 | 0.00613 | -0.117 | 67.525
-1 | 0.477 | 0.00624 | -0.117 | 76.432
-0.5 | 0.54 | 0.00636 | -0.117 | 84.81
0 | 0.602 | 0.00651 | -0.117 | 92.582
0.5 | 0.665 | 0.0067 | -0.117 | 99.259
1 | 0.727 | 0.00684 | -0.117 | 106.378
1.5 | 0.79 | 0.00832 | -0.117 | 94.947
2 | 0.852 | 0.00865 | -0.117 | 98.449
2.5 | 0.914 | 0.00902 | -0.117 | 101.303
3 | 0.972 | 0.00915 | -0.117 | 106.224
3.5 | 1.031 | 0.00988 | -0.117 | 104.374
4 | 1.09 | 0.01027 | -0.116 | 106.167
4.5 | 1.148 | 0.01068 | -0.116 | 107.557
5 | 1.206 | 0.01115 | -0.116 | 108.169
5.5 | 1.263 | 0.01168 | -0.116 | 108.122
6 | 1.319 | 0.01224 | -0.115 | 107.726
6.5 | 1.374 | 0.01288 | -0.115 | 106.72
7 | 1.428 | 0.01357 | -0.115 | 105.239
7.5 | 1.481 | 0.01433 | -0.114 | 103.359
8 | 1.533 | 0.01516 | -0.114 | 101.106
8.5 | 1.583 | 0.01608 | -0.114 | 98.471
9 | 1.632 | 0.01709 | -0.113 | 95.529
9.5 | 1.68 | 0.01816 | -0.113 | 92.506
10 | 1.725 | 0.01916 | -0.112 | 90.022
10.5 | 1.769 | 0.02065 | -0.112 | 85.665
11 | 1.81 | 0.02228 | -0.111 | 81.243
11.5 | 1.85 | 0.02403 | -0.111 | 76.991
12 | 1.888 | 0.02595 | -0.11 | 72.734
12.5 | 1.923 | 0.02801 | -0.11 | 68.656
13 | 1.956 | 0.03019 | -0.109 | 64.799
13.5 | 1.987 | 0.03254 | -0.108 | 61.053
14 | 2.015 | 0.03507 | -0.108 | 57.462
14.5 | 2.041 | 0.0377 | -0.107 | 54.129
15 | 2.064 | 0.04054 | -0.107 | 50.9
15.5 | 2.084 | 0.04357 | -0.106 | 47.822
16 | 2.102 | 0.04682 | -0.105 | 44.883
16.5 | 2.116 | 0.05022 | -0.105 | 42.122
17 | 2.127 | 0.05398 | -0.104 | 39.4
17.5 | 2.135 | 0.05786 | -0.103 | 36.904
18 | 2.141 | 0.06204 | -0.103 | 34.513
18.5 | 2.143 | 0.06652 | -0.102 | 32.221
19 | 2.142 | 0.0712 | -0.101 | 30.089
19.5 | 2.139 | 0.07628 | -0.1 | 28.038
20 | 2.132 | 0.08173 | -0.1 | 26.083

## 44. Re 1M Mach 0.10 (2)
BIGFOIL.COM POLAR EXPORT
Joukowsky 19.00% thick 4.00% camber
Joukowsky 19.00% thick 4.00% camber |  |  |  | Cl Max: | 1.7099 | at alpha= | 16.5 | deg
XFOIL ncrit=9 |  |  |  | L/D Max: | 115.145 | at alpha= | 6.5 | deg
Re: | 1000000 |  |  | Cd Min: | 0.11163 | at alpha= | -20 | deg
Mach: | 0.1 |  |  | Cl=0 at alpha= | -4.5549 | deg
|  |  |  | @ Cl=0.1, Cd= | 0.0083809
|  |  |  | @ Cl=0.4, Cd= | 0.00809
|  |  |  | @ Cl=0.6, Cd= | 0.0082042
alpha (deg) | Cl | Cd | Cm | Cl/Cd
-20 | -0.8832 | 0.11163 | -0.0595 | -7.9119
-19.5 | -0.8906 | 0.10386 | -0.0637 | -8.575
-19 | -0.9015 | 0.09568 | -0.0681 | -9.422
-18.5 | -0.9119 | 0.08788 | -0.0722 | -10.3766
-18 | -0.9255 | 0.07972 | -0.0766 | -11.6094
-17.5 | -0.9384 | 0.0718 | -0.0809 | -13.0696
-17 | -0.951 | 0.06409 | -0.085 | -14.8385
-16.5 | -0.9715 | 0.05586 | -0.0894 | -17.3917
-16 | -0.9969 | 0.04757 | -0.0937 | -20.9565
-15.5 | -1.0177 | 0.04036 | -0.0968 | -25.2156
-14.5 | -0.9961 | 0.02747 | -0.1107 | -36.2614
-14 | -0.9388 | 0.02298 | -0.1213 | -40.8529
-13.5 | -0.9412 | 0.01954 | -0.12 | -48.1679
-13 | -0.9295 | 0.01741 | -0.1178 | -53.3889
-12.5 | -0.8887 | 0.01638 | -0.1168 | -54.2552
-12 | -0.8458 | 0.01526 | -0.1161 | -55.426
-11.5 | -0.7959 | 0.01459 | -0.1156 | -54.5511
-11 | -0.7456 | 0.01369 | -0.1153 | -54.4631
-10.5 | -0.6924 | 0.01303 | -0.1152 | -53.1389
-10 | -0.6375 | 0.01248 | -0.1151 | -51.0817
-9.5 | -0.5819 | 0.01186 | -0.1152 | -49.0641
-8.5 | -0.4674 | 0.01095 | -0.1155 | -42.6849
-8 | -0.4096 | 0.01054 | -0.1157 | -38.8615
-7.5 | -0.351 | 0.01013 | -0.116 | -34.6496
-7 | -0.292 | 0.00979 | -0.1162 | -29.8264
-6.5 | -0.233 | 0.00951 | -0.1165 | -24.5005
-6 | -0.1731 | 0.00923 | -0.1169 | -18.7541
-5.5 | -0.1135 | 0.00903 | -0.1171 | -12.5692
-5 | -0.0535 | 0.0088 | -0.1175 | -6.0795
-4.5 | 0.0066 | 0.00861 | -0.1179 | 0.76655
-4 | 0.0663 | 0.00847 | -0.1181 | 7.8276
-3.5 | 0.1268 | 0.00831 | -0.1185 | 15.2587
-3 | 0.1868 | 0.00822 | -0.1188 | 22.7251
-2.5 | 0.2467 | 0.00816 | -0.1191 | 30.2328
-2 | 0.307 | 0.00809 | -0.1194 | 37.9481
-1.5 | 0.3666 | 0.00809 | -0.1196 | 45.3152
-1 | 0.4262 | 0.00809 | -0.1198 | 52.6823
-0.5 | 0.486 | 0.00808 | -0.1201 | 60.1485
0 | 0.5451 | 0.00812 | -0.1202 | 67.1305
0.5 | 0.6038 | 0.00821 | -0.1203 | 73.5445
1 | 0.6629 | 0.00827 | -0.1204 | 80.1572
1.5 | 0.7213 | 0.00838 | -0.1204 | 86.074
2 | 0.7788 | 0.00854 | -0.1203 | 91.1944
2.5 | 0.8362 | 0.0087 | -0.1202 | 96.1149
3 | 0.8935 | 0.00887 | -0.12 | 100.7328
3.5 | 0.9498 | 0.00908 | -0.1197 | 104.6035
4 | 1.0051 | 0.00933 | -0.1193 | 107.7278
4.5 | 1.0593 | 0.00963 | -0.1186 | 110
5 | 1.113 | 0.00992 | -0.1179 | 112.1976
5.5 | 1.166 | 0.01023 | -0.1171 | 113.9785
6 | 1.2173 | 0.01059 | -0.116 | 114.9481
6.5 | 1.2666 | 0.011 | -0.1147 | 115.1455
7 | 1.3136 | 0.01145 | -0.1129 | 114.7249
7.5 | 1.3573 | 0.01194 | -0.1106 | 113.6767
8 | 1.3923 | 0.01247 | -0.1068 | 111.652
9 | 1.45 | 0.01359 | -0.0974 | 106.6961
9.5 | 1.4819 | 0.01458 | -0.0939 | 101.6392
10 | 1.5117 | 0.01573 | -0.0904 | 96.103
10.5 | 1.539 | 0.01711 | -0.0869 | 89.9474
11 | 1.564 | 0.01872 | -0.0835 | 83.547
11.5 | 1.5862 | 0.02062 | -0.0801 | 76.9253
12 | 1.6082 | 0.02268 | -0.0771 | 70.9083
12.5 | 1.6287 | 0.02498 | -0.0743 | 65.2002
13 | 1.6467 | 0.02761 | -0.0716 | 59.6414
13.5 | 1.6613 | 0.03065 | -0.0691 | 54.2023
14 | 1.672 | 0.03423 | -0.0669 | 48.846
14.5 | 1.6845 | 0.0379 | -0.0652 | 44.4459
15 | 1.6947 | 0.04199 | -0.0638 | 40.3596
15.5 | 1.7009 | 0.0467 | -0.0627 | 36.4218
16 | 1.7049 | 0.05188 | -0.0621 | 32.8624
16.5 | 1.7099 | 0.05722 | -0.0618 | 29.8829
17 | 1.7088 | 0.0635 | -0.0621 | 26.9102
17.5 | 1.7081 | 0.06999 | -0.0627 | 24.4049
18 | 1.7068 | 0.07675 | -0.0638 | 22.2384
18.5 | 1.6971 | 0.08493 | -0.0655 | 19.9823
19 | 1.6948 | 0.09227 | -0.0674 | 18.3678
19.5 | 1.6826 | 0.10124 | -0.0702 | 16.6199
20 | 1.6789 | 0.10906 | -0.0728 | 15.3943

## 45. Re 1M Mach 0.25 (1)
BIGFOIL.COM POLAR EXPORT
Joukowsky 19.00% thick 4.00% camber
Joukowsky 19.00% thick 4.00% camber |  |  |  | Cl Max: | 2.063 | at alpha= | 16.5 | deg
JavaFoil+Calcfoil stall+Eppler ext transition |  |  |  | L/D Max: | 105.693 | at alpha= | 2.5 | deg
Re: | 1000000 |  |  | Cd Min: | 0.0059 | at alpha= | -5.5 | deg
Mach: | 0.25 |  |  | Cl=0 at alpha= | -4.7734 | deg
|  |  |  | @ Cl=0.1, Cd= | 0.00596
|  |  |  | @ Cl=0.4, Cd= | 0.0061154
|  |  |  | @ Cl=0.6, Cd= | 0.0065362
alpha (deg) | Cl | Cd | Cm | Cl/Cd
-20 | -1.105 | 0.14366 | -0.08 | -7.691
-19.5 | -1.108 | 0.13459 | -0.082 | -8.231
-19 | -1.107 | 0.12597 | -0.083 | -8.791
-18.5 | -1.104 | 0.11755 | -0.084 | -9.389
-18 | -1.097 | 0.10933 | -0.085 | -10.032
-17.5 | -1.086 | 0.10188 | -0.086 | -10.662
-17 | -1.073 | 0.09434 | -0.087 | -11.372
-16.5 | -1.056 | 0.08743 | -0.089 | -12.077
-16 | -1.036 | 0.08069 | -0.09 | -12.839
-15.5 | -1.013 | 0.07432 | -0.091 | -13.625
-15 | -0.986 | 0.06824 | -0.092 | -14.449
-14.5 | -0.957 | 0.06258 | -0.093 | -15.287
-14 | -0.925 | 0.0571 | -0.095 | -16.198
-13.5 | -0.891 | 0.05185 | -0.096 | -17.185
-13 | -0.855 | 0.047 | -0.097 | -18.185
-12.5 | -0.816 | 0.0425 | -0.099 | -19.198
-12 | -0.775 | 0.0383 | -0.1 | -20.231
-11.5 | -0.732 | 0.03438 | -0.101 | -21.283
-11 | -0.687 | 0.03074 | -0.103 | -22.347
-10.5 | -0.64 | 0.02746 | -0.104 | -23.327
-10 | -0.592 | 0.02443 | -0.105 | -24.248
-9.5 | -0.542 | 0.02167 | -0.106 | -25.034
-9 | -0.491 | 0.01919 | -0.108 | -25.591
-8.5 | -0.438 | 0.01691 | -0.109 | -25.919
-8 | -0.384 | 0.0149 | -0.111 | -25.781
-7.5 | -0.329 | 0.0131 | -0.112 | -25.1
-7 | -0.272 | 0.01154 | -0.114 | -23.583
-6.5 | -0.214 | 0.01019 | -0.115 | -21.009
-6 | -0.155 | 0.00899 | -0.118 | -17.272
-5.5 | -0.094 | 0.0059 | -0.12 | -15.863
-5 | -0.029 | 0.00592 | -0.12 | -4.934
-4.5 | 0.035 | 0.0059 | -0.12 | 6.017
-4 | 0.1 | 0.00596 | -0.12 | 16.829
-3.5 | 0.165 | 0.00594 | -0.12 | 27.819
-3 | 0.23 | 0.0059 | -0.12 | 39.011
-2.5 | 0.295 | 0.006 | -0.12 | 49.259
-2 | 0.36 | 0.00606 | -0.121 | 59.523
-1.5 | 0.425 | 0.00615 | -0.121 | 69.112
-1 | 0.49 | 0.0063 | -0.121 | 77.783
-0.5 | 0.554 | 0.00643 | -0.121 | 86.238
0 | 0.619 | 0.00658 | -0.121 | 94.056
0.5 | 0.683 | 0.00675 | -0.121 | 101.13
1 | 0.747 | 0.00827 | -0.121 | 90.366
1.5 | 0.811 | 0.00858 | -0.121 | 94.521
2 | 0.873 | 0.00921 | -0.12 | 94.781
2.5 | 0.934 | 0.00884 | -0.12 | 105.693
3 | 0.996 | 0.00983 | -0.12 | 101.291
3.5 | 1.056 | 0.01023 | -0.12 | 103.258
4 | 1.116 | 0.0107 | -0.119 | 104.328
4.5 | 1.176 | 0.01119 | -0.119 | 105.09
5 | 1.235 | 0.0117 | -0.119 | 105.501
5.5 | 1.292 | 0.0123 | -0.119 | 105.076
6 | 1.349 | 0.01296 | -0.118 | 104.134
6.5 | 1.405 | 0.01367 | -0.118 | 102.755
7 | 1.459 | 0.01446 | -0.117 | 100.947
7.5 | 1.513 | 0.01535 | -0.117 | 98.552
8 | 1.564 | 0.01632 | -0.117 | 95.847
8.5 | 1.615 | 0.01741 | -0.116 | 92.739
9 | 1.663 | 0.0186 | -0.116 | 89.424
9.5 | 1.71 | 0.0199 | -0.115 | 85.911
10 | 1.754 | 0.02118 | -0.115 | 82.812
10.5 | 1.796 | 0.02294 | -0.114 | 78.302
11 | 1.836 | 0.02488 | -0.114 | 73.779
11.5 | 1.873 | 0.027 | -0.113 | 69.365
12 | 1.907 | 0.02928 | -0.112 | 65.13
12.5 | 1.938 | 0.03175 | -0.112 | 61.048
13 | 1.967 | 0.03439 | -0.111 | 57.18
13.5 | 1.992 | 0.03726 | -0.11 | 53.454
14 | 2.014 | 0.04033 | -0.11 | 49.929
14.5 | 2.032 | 0.04359 | -0.109 | 46.603
15 | 2.045 | 0.04716 | -0.108 | 43.369
15.5 | 2.056 | 0.05101 | -0.108 | 40.298
16 | 2.062 | 0.05515 | -0.107 | 37.396
16.5 | 2.063 | 0.05963 | -0.106 | 34.602
17 | 2.06 | 0.06449 | -0.105 | 31.943
17.5 | 2.052 | 0.06972 | -0.104 | 29.44
18 | 2.041 | 0.07545 | -0.103 | 27.049
18.5 | 2.024 | 0.08143 | -0.103 | 24.859
19 | 2.002 | 0.08819 | -0.102 | 22.699
19.5 | 1.975 | 0.09542 | -0.101 | 20.698
20 | 1.944 | 0.10301 | -0.1 | 18.872

## 46. Re 1M Mach 0.25 (2)
BIGFOIL.COM POLAR EXPORT
Joukowsky 19.00% thick 4.00% camber
Joukowsky 19.00% thick 4.00% camber |  |  |  | Cl Max: | 1.6616 | at alpha= | 16 | deg
XFOIL ncrit=9 |  |  |  | L/D Max: | 111.286 | at alpha= | 6 | deg
Re: | 1000000 |  |  | Cd Min: | 0.13389 | at alpha= | 20 | deg
Mach: | 0.25 |  |  | Cl=0 at alpha= | -4.5175 | deg
|  |  |  | @ Cl=0.1, Cd= | 0.0086095
|  |  |  | @ Cl=0.4, Cd= | 0.00824
|  |  |  | @ Cl=0.6, Cd= | 0.0083709
alpha (deg) | Cl | Cd | Cm | Cl/Cd
-19 | -0.7926 | 0.11718 | -0.0611 | -6.764
-18.5 | -0.8024 | 0.1088 | -0.0657 | -7.375
-18 | -0.8148 | 0.10021 | -0.0704 | -8.1309
-17.5 | -0.822 | 0.09266 | -0.0744 | -8.8711
-17 | -0.8323 | 0.08475 | -0.0786 | -9.8206
-16.5 | -0.843 | 0.07698 | -0.0828 | -10.9509
-16 | -0.8546 | 0.06936 | -0.0867 | -12.3212
-15.5 | -0.8722 | 0.0614 | -0.0909 | -14.2052
-15 | -0.89 | 0.05372 | -0.0948 | -16.5674
-14 | -0.8935 | 0.03787 | -0.11 | -23.5939
-13.5 | -0.844 | 0.0306 | -0.1248 | -27.5817
-13 | -0.8444 | 0.02575 | -0.1262 | -32.7922
-12.5 | -0.86 | 0.02091 | -0.1254 | -41.1286
-12 | -0.8572 | 0.0179 | -0.1239 | -47.8883
-11.5 | -0.8197 | 0.01643 | -0.1227 | -49.8904
-11 | -0.7724 | 0.01532 | -0.1218 | -50.4178
-10.5 | -0.7213 | 0.0143 | -0.1213 | -50.4406
-10 | -0.6661 | 0.01356 | -0.1207 | -49.1224
-9.5 | -0.6093 | 0.0128 | -0.1205 | -47.6016
-9 | -0.5512 | 0.01213 | -0.1203 | -45.4411
-8.5 | -0.4918 | 0.01158 | -0.1202 | -42.4698
-8 | -0.4311 | 0.0111 | -0.1202 | -38.8378
-7.5 | -0.3704 | 0.01068 | -0.1201 | -34.6816
-7 | -0.3088 | 0.01023 | -0.1203 | -30.1857
-6.5 | -0.2471 | 0.00987 | -0.1204 | -25.0355
-6 | -0.1851 | 0.00956 | -0.1206 | -19.3619
-5.5 | -0.1226 | 0.00927 | -0.1208 | -13.2255
-5 | -0.0605 | 0.00906 | -0.121 | -6.6777
-4.5 | 0.0022 | 0.00884 | -0.1213 | 0.24887
-4 | 0.0648 | 0.00868 | -0.1215 | 7.4654
-3 | 0.1897 | 0.00843 | -0.122 | 22.503
-2.5 | 0.252 | 0.00834 | -0.1222 | 30.2158
-2 | 0.3139 | 0.0083 | -0.1224 | 37.8193
-1.5 | 0.3763 | 0.00824 | -0.1227 | 45.6675
-1 | 0.4381 | 0.00824 | -0.1228 | 53.1675
0 | 0.5611 | 0.00832 | -0.123 | 67.4399
0.5 | 0.6222 | 0.0084 | -0.123 | 74.0714
1 | 0.6825 | 0.00852 | -0.1229 | 80.1056
1.5 | 0.7425 | 0.00866 | -0.1227 | 85.739
2 | 0.8027 | 0.00879 | -0.1226 | 91.3197
2.5 | 0.8619 | 0.00896 | -0.1223 | 96.1942
3 | 0.92 | 0.00919 | -0.1218 | 100.1088
3.5 | 0.9771 | 0.00946 | -0.1211 | 103.2875
4 | 1.0341 | 0.00972 | -0.1204 | 106.3889
4.5 | 1.0901 | 0.01002 | -0.1195 | 108.7924
5 | 1.1444 | 0.01036 | -0.1184 | 110.4633
5.5 | 1.1966 | 0.01076 | -0.1169 | 111.2082
6 | 1.2464 | 0.0112 | -0.115 | 111.2857
6.5 | 1.2927 | 0.0117 | -0.1125 | 110.4872
7.5 | 1.3666 | 0.0129 | -0.1044 | 105.938
8 | 1.4017 | 0.01365 | -0.1005 | 102.6886
8.5 | 1.4331 | 0.01445 | -0.0961 | 99.1765
9 | 1.4589 | 0.01535 | -0.0911 | 95.0423
9.5 | 1.4884 | 0.01679 | -0.0874 | 88.648
10 | 1.5151 | 0.01849 | -0.0837 | 81.9416
10.5 | 1.5392 | 0.02048 | -0.0802 | 75.1562
11 | 1.5619 | 0.02272 | -0.0769 | 68.7456
11.5 | 1.5839 | 0.02517 | -0.0738 | 62.9281
12 | 1.6026 | 0.02801 | -0.071 | 57.2153
12.5 | 1.618 | 0.03128 | -0.0684 | 51.7263
13 | 1.6307 | 0.03501 | -0.0661 | 46.5781
13.5 | 1.6391 | 0.03937 | -0.0642 | 41.6332
14 | 1.6492 | 0.04383 | -0.0628 | 37.6272
14.5 | 1.6572 | 0.04873 | -0.0617 | 34.0078
15 | 1.6605 | 0.05437 | -0.0611 | 30.5407
15.5 | 1.6591 | 0.06081 | -0.0611 | 27.2833
16 | 1.6616 | 0.06708 | -0.0614 | 24.7704
16.5 | 1.6595 | 0.07414 | -0.0623 | 22.3833
17 | 1.6514 | 0.08225 | -0.0639 | 20.0778
17.5 | 1.6485 | 0.08993 | -0.0657 | 18.3309
18 | 1.6389 | 0.09872 | -0.0682 | 16.6015
18.5 | 1.6336 | 0.10708 | -0.0709 | 15.2559
19 | 1.6249 | 0.11605 | -0.0743 | 14.0017
19.5 | 1.6159 | 0.12518 | -0.0781 | 12.9086
20 | 1.6099 | 0.13389 | -0.082 | 12.024

## 47. Re 1M Mach 0.50 (1)
BIGFOIL.COM POLAR EXPORT
Joukowsky 19.00% thick 4.00% camber
Joukowsky 19.00% thick 4.00% camber |  |  |  | Cl Max: | 1.816 | at alpha= | 10.5 | deg
JavaFoil+Calcfoil stall+Eppler ext transition |  |  |  | L/D Max: | 94.393 | at alpha= | 3.5 | deg
Re: | 1000000 |  |  | Cd Min: | 0.00611 | at alpha= | -4 | deg
Mach: | 0.5 |  |  | Cl=0 at alpha= | -4.7754 | deg
|  |  |  | @ Cl=0.1, Cd= | 0.0066597
|  |  |  | @ Cl=0.4, Cd= | 0.006338
|  |  |  | @ Cl=0.6, Cd= | 0.0066651
alpha (deg) | Cl | Cd | Cm | Cl/Cd
-20 | -0.894 | 0.20529 | -0.08 | -4.353
-19.5 | -0.863 | 0.19998 | -0.078 | -4.317
-19 | -0.834 | 0.19282 | -0.078 | -4.326
-18.5 | -0.805 | 0.19382 | -0.078 | -4.155
-18 | -0.775 | 0.18241 | -0.077 | -4.248
-17.5 | -0.746 | 0.17966 | -0.077 | -4.153
-17 | -0.716 | 0.17226 | -0.075 | -4.156
-16.5 | -0.687 | 0.17122 | -0.075 | -4.012
-16 | -0.657 | 0.16105 | -0.073 | -4.078
-15.5 | -0.628 | 0.15479 | -0.073 | -4.055
-15 | -0.598 | 0.15299 | -0.071 | -3.906
-14.5 | -0.569 | 0.1494 | -0.071 | -3.806
-14 | -0.539 | 0.13628 | -0.069 | -3.953
-13.5 | -0.509 | 0.13064 | -0.067 | -3.895
-13 | -0.479 | 0.12214 | -0.065 | -3.924
-12.5 | -0.45 | 0.1099 | -0.063 | -4.093
-12 | -0.641 | 0.0787 | -0.093 | -8.141
-11.5 | -0.666 | 0.06573 | -0.098 | -10.128
-11 | -0.657 | 0.056 | -0.102 | -11.738
-10.5 | -0.633 | 0.04832 | -0.105 | -13.099
-10 | -0.598 | 0.04193 | -0.108 | -14.267
-9.5 | -0.556 | 0.03647 | -0.11 | -15.257
-9 | -0.51 | 0.03174 | -0.112 | -16.06
-8.5 | -0.459 | 0.02762 | -0.114 | -16.619
-8 | -0.405 | 0.02407 | -0.116 | -16.817
-7.5 | -0.348 | 0.02101 | -0.118 | -16.554
-7 | -0.288 | 0.01832 | -0.12 | -15.746
-6.5 | -0.227 | 0.01599 | -0.122 | -14.195
-6 | -0.163 | 0.01399 | -0.124 | -11.683
-5.5 | -0.098 | 0.01229 | -0.126 | -7.986
-5 | -0.031 | 0.01074 | -0.127 | -2.883
-4.5 | 0.038 | 0.0095 | -0.13 | 4.025
-4 | 0.112 | 0.00611 | -0.134 | 18.298
-3.5 | 0.184 | 0.00612 | -0.135 | 30.107
-3 | 0.257 | 0.00622 | -0.135 | 41.316
-2.5 | 0.33 | 0.00629 | -0.135 | 52.432
-2 | 0.403 | 0.00634 | -0.135 | 63.526
-1.5 | 0.475 | 0.00643 | -0.135 | 73.812
-1 | 0.547 | 0.00654 | -0.135 | 83.558
-0.5 | 0.619 | 0.00671 | -0.135 | 92.255
0 | 0.688 | 0.00864 | -0.134 | 79.569
0.5 | 0.758 | 0.00928 | -0.134 | 81.629
1 | 0.827 | 0.00965 | -0.134 | 85.687
1.5 | 0.896 | 0.0101 | -0.134 | 88.67
2 | 0.964 | 0.01059 | -0.133 | 90.977
2.5 | 1.031 | 0.01111 | -0.133 | 92.814
3 | 1.098 | 0.01167 | -0.133 | 94.063
3.5 | 1.163 | 0.01232 | -0.132 | 94.393
4 | 1.228 | 0.01307 | -0.132 | 93.902
4.5 | 1.291 | 0.01393 | -0.132 | 92.666
5 | 1.353 | 0.01485 | -0.131 | 91.092
5.5 | 1.413 | 0.01593 | -0.131 | 88.709
6 | 1.471 | 0.01711 | -0.13 | 85.972
6.5 | 1.527 | 0.01848 | -0.13 | 82.66
7 | 1.581 | 0.02005 | -0.129 | 78.851
7.5 | 1.631 | 0.02185 | -0.128 | 74.663
8 | 1.678 | 0.02392 | -0.128 | 70.124
8.5 | 1.72 | 0.0264 | -0.127 | 65.131
9 | 1.756 | 0.02932 | -0.126 | 59.892
9.5 | 1.785 | 0.0327 | -0.125 | 54.6
10 | 1.806 | 0.03668 | -0.124 | 49.249
10.5 | 1.816 | 0.04112 | -0.123 | 44.177
11 | 1.811 | 0.04677 | -0.122 | 38.713
11.5 | 1.784 | 0.05363 | -0.12 | 33.265
12 | 1.717 | 0.06275 | -0.118 | 27.36
12.5 | 1.563 | 0.07658 | -0.115 | 20.406
13 | 1.011 | 0.12786 | -0.071 | 7.91
13.5 | 1.037 | 0.13567 | -0.068 | 7.641
14 | 1.065 | 0.14344 | -0.071 | 7.427
14.5 | 1.094 | 0.15178 | -0.073 | 7.211
15 | 1.124 | 0.15992 | -0.075 | 7.026
15.5 | 1.152 | 0.16854 | -0.077 | 6.837

## 48. Re 1M Mach 0.50 (2)
BIGFOIL.COM POLAR EXPORT
Joukowsky 19.00% thick 4.00% camber
Joukowsky 19.00% thick 4.00% camber |  |  |  | Cl Max: | 1.5148 | at alpha= | 12 | deg
XFOIL ncrit=9 |  |  |  | L/D Max: | 94.2768 | at alpha= | 3.5 | deg
Re: | 1000000 |  |  | Cd Min: | 0.15169 | at alpha= | 17 | deg
Mach: | 0.5 |  |  | Cl=0 at alpha= | -4.3439 | deg
|  |  |  | @ Cl=0.1, Cd= | 0.0096163
|  |  |  | @ Cl=0.4, Cd= | 0.0091539
|  |  |  | @ Cl=0.6, Cd= | 0.009247
alpha (deg) | Cl | Cd | Cm | Cl/Cd
-14 | -0.4127 | 0.09978 | -0.0938 | -4.1361
-13.5 | -0.4413 | 0.08322 | -0.1125 | -5.3028
-13 | -0.4414 | 0.07336 | -0.1229 | -6.0169
-12 | -0.4765 | 0.05775 | -0.1316 | -8.2511
-11.5 | -0.4916 | 0.05083 | -0.1348 | -9.6715
-11 | -0.5089 | 0.04428 | -0.1375 | -11.4928
-10.5 | -0.5267 | 0.03818 | -0.1393 | -13.7952
-10 | -0.5432 | 0.03241 | -0.1404 | -16.7603
-9.5 | -0.5618 | 0.02682 | -0.1406 | -20.9471
-9 | -0.5821 | 0.02169 | -0.1394 | -26.8373
-8.5 | -0.5655 | 0.01737 | -0.1417 | -32.5561
-8 | -0.5164 | 0.01527 | -0.1412 | -33.8179
-7.5 | -0.4547 | 0.01389 | -0.1402 | -32.7358
-7 | -0.3867 | 0.01286 | -0.1392 | -30.07
-6.5 | -0.3155 | 0.01205 | -0.1385 | -26.1826
-6 | -0.2435 | 0.01142 | -0.1378 | -21.3222
-5.5 | -0.17 | 0.01087 | -0.1372 | -15.6394
-5 | -0.0963 | 0.01042 | -0.1368 | -9.2418
-4.5 | -0.0231 | 0.01009 | -0.1364 | -2.2894
-4 | 0.0509 | 0.00977 | -0.1362 | 5.2098
-3.5 | 0.1244 | 0.00954 | -0.1359 | 13.0398
-3 | 0.1969 | 0.00939 | -0.1356 | 20.9691
-2.5 | 0.2699 | 0.00926 | -0.1355 | 29.1469
-2 | 0.3424 | 0.00917 | -0.1353 | 37.3391
-1.5 | 0.4138 | 0.00915 | -0.1349 | 45.224
-1 | 0.4845 | 0.00917 | -0.1345 | 52.8353
-0.5 | 0.5557 | 0.00919 | -0.1342 | 60.4679
0 | 0.6256 | 0.00928 | -0.1336 | 67.4138
0.5 | 0.6941 | 0.00942 | -0.1328 | 73.6837
1.5 | 0.8282 | 0.00982 | -0.1307 | 84.3381
2 | 0.8933 | 0.01008 | -0.1292 | 88.621
2.5 | 0.9555 | 0.01041 | -0.1272 | 91.7867
3 | 1.0139 | 0.01081 | -0.1245 | 93.7928
3.5 | 1.0625 | 0.01127 | -0.1202 | 94.2768
4.5 | 1.1578 | 0.01255 | -0.1116 | 92.255
5 | 1.2022 | 0.01346 | -0.1072 | 89.3165
5.5 | 1.2436 | 0.01459 | -0.1028 | 85.2365
6 | 1.2821 | 0.01599 | -0.0983 | 80.1814
6.5 | 1.318 | 0.01768 | -0.0939 | 74.5475
7.5 | 1.3844 | 0.02186 | -0.0857 | 63.3303
8 | 1.4135 | 0.02444 | -0.0818 | 57.8355
8.5 | 1.4382 | 0.02747 | -0.0781 | 52.3553
9 | 1.4588 | 0.03087 | -0.0746 | 47.2562
9.5 | 1.4712 | 0.03455 | -0.0707 | 42.5818
10 | 1.4847 | 0.03924 | -0.0683 | 37.8364
10.5 | 1.495 | 0.04449 | -0.0664 | 33.6031
11 | 1.5056 | 0.05 | -0.0649 | 30.112
11.5 | 1.5123 | 0.05612 | -0.0641 | 26.9476
12 | 1.5148 | 0.06296 | -0.0638 | 24.0597
12.5 | 1.5138 | 0.07043 | -0.0643 | 21.4937
13 | 1.5095 | 0.07859 | -0.0654 | 19.2073
13.5 | 1.5099 | 0.0866 | -0.0669 | 17.4353
14 | 1.5064 | 0.09528 | -0.069 | 15.8102
14.5 | 1.4997 | 0.10462 | -0.072 | 14.3347
15 | 1.495 | 0.114 | -0.0754 | 13.114
15.5 | 1.4936 | 0.12315 | -0.0789 | 12.1283
16 | 1.4895 | 0.13277 | -0.0832 | 11.2186
16.5 | 1.4871 | 0.14234 | -0.0879 | 10.4475
17 | 1.4872 | 0.15169 | -0.0926 | 9.8042

## 49. Re 2M Mach 0.00 (1)
BIGFOIL.COM POLAR EXPORT
Joukowsky 19.00% thick 4.00% camber
Joukowsky 19.00% thick 4.00% camber |  |  |  | Cl Max: | 2.178 | at alpha= | 19 | deg
JavaFoil+Calcfoil stall+Eppler ext transition |  |  |  | L/D Max: | 123.425 | at alpha= | 1.5 | deg
Re: | 2000000 |  |  | Cd Min: | 0.00514 | at alpha= | -4.5 | deg
Mach: | 0 |  |  | Cl=0 at alpha= | -4.7742 | deg
|  |  |  | @ Cl=0.1, Cd= | 0.0052014
|  |  |  | @ Cl=0.4, Cd= | 0.0055271
|  |  |  | @ Cl=0.6, Cd= | 0.0059233
alpha (deg) | Cl | Cd | Cm | Cl/Cd
-20 | -1.255 | 0.10558 | -0.085 | -11.89
-19.5 | -1.24 | 0.09882 | -0.086 | -12.552
-19 | -1.223 | 0.09258 | -0.087 | -13.213
-18.5 | -1.204 | 0.08657 | -0.088 | -13.907
-18 | -1.183 | 0.08056 | -0.089 | -14.684
-17.5 | -1.16 | 0.07489 | -0.09 | -15.488
-17 | -1.135 | 0.06937 | -0.091 | -16.36
-16.5 | -1.108 | 0.06399 | -0.092 | -17.318
-16 | -1.079 | 0.05899 | -0.093 | -18.293
-15.5 | -1.048 | 0.05413 | -0.094 | -19.366
-15 | -1.015 | 0.04954 | -0.095 | -20.487
-14.5 | -0.98 | 0.04512 | -0.096 | -21.723
-14 | -0.944 | 0.04095 | -0.097 | -23.04
-13.5 | -0.905 | 0.03709 | -0.098 | -24.408
-13 | -0.865 | 0.03341 | -0.099 | -25.9
-12.5 | -0.824 | 0.03004 | -0.1 | -27.426
-12 | -0.78 | 0.0269 | -0.101 | -29.007
-11.5 | -0.736 | 0.02393 | -0.103 | -30.74
-11 | -0.69 | 0.02126 | -0.104 | -32.428
-10.5 | -0.642 | 0.01875 | -0.105 | -34.241
-10 | -0.593 | 0.01653 | -0.106 | -35.903
-9.5 | -0.543 | 0.01451 | -0.107 | -37.428
-9 | -0.492 | 0.01274 | -0.109 | -38.624
-8.5 | -0.44 | 0.01114 | -0.11 | -39.45
-8 | -0.386 | 0.00976 | -0.112 | -39.559
-7.5 | -0.333 | 0.00862 | -0.114 | -38.591
-7 | -0.277 | 0.0054 | -0.116 | -51.236
-6.5 | -0.215 | 0.00527 | -0.116 | -40.813
-6 | -0.153 | 0.00523 | -0.116 | -29.289
-5.5 | -0.091 | 0.00525 | -0.116 | -17.282
-5 | -0.028 | 0.00524 | -0.116 | -5.399
-4.5 | 0.034 | 0.00514 | -0.116 | 6.686
-4 | 0.097 | 0.0052 | -0.116 | 18.703
-3.5 | 0.16 | 0.00523 | -0.117 | 30.597
-3 | 0.223 | 0.00532 | -0.117 | 41.958
-2.5 | 0.286 | 0.00536 | -0.117 | 53.411
-2 | 0.349 | 0.00543 | -0.117 | 64.236
-1.5 | 0.412 | 0.00555 | -0.117 | 74.199
-1 | 0.474 | 0.00566 | -0.117 | 83.798
-0.5 | 0.537 | 0.00579 | -0.117 | 92.808
0 | 0.599 | 0.00592 | -0.117 | 101.166
0.5 | 0.662 | 0.00613 | -0.117 | 107.905
1 | 0.724 | 0.00628 | -0.117 | 115.242
1.5 | 0.786 | 0.00637 | -0.117 | 123.425
2 | 0.848 | 0.00778 | -0.117 | 108.918
2.5 | 0.909 | 0.0081 | -0.117 | 112.247
3 | 0.971 | 0.00855 | -0.117 | 113.583
3.5 | 1.03 | 0.00903 | -0.117 | 114.079
4 | 1.088 | 0.0089 | -0.116 | 122.209
4.5 | 1.147 | 0.00968 | -0.116 | 118.402
5 | 1.204 | 0.0101 | -0.116 | 119.226
5.5 | 1.261 | 0.01057 | -0.116 | 119.313
6 | 1.318 | 0.01108 | -0.115 | 118.934
6.5 | 1.373 | 0.01163 | -0.115 | 118.04
7 | 1.427 | 0.01225 | -0.115 | 116.477
7.5 | 1.48 | 0.01291 | -0.114 | 114.646
8 | 1.532 | 0.01366 | -0.114 | 112.216
8.5 | 1.583 | 0.01446 | -0.114 | 109.505
9 | 1.632 | 0.01533 | -0.113 | 106.46
9.5 | 1.68 | 0.0163 | -0.113 | 103.079
10 | 1.726 | 0.01734 | -0.112 | 99.577
10.5 | 1.771 | 0.01846 | -0.112 | 95.941
11 | 1.814 | 0.0194 | -0.111 | 93.5
11.5 | 1.855 | 0.02079 | -0.111 | 89.237
12 | 1.894 | 0.0223 | -0.111 | 84.93
12.5 | 1.93 | 0.02391 | -0.11 | 80.746
13 | 1.965 | 0.02563 | -0.109 | 76.677
13.5 | 1.997 | 0.02746 | -0.109 | 72.717
14 | 2.027 | 0.02944 | -0.108 | 68.86
14.5 | 2.055 | 0.03159 | -0.108 | 65.039
15 | 2.079 | 0.03383 | -0.107 | 61.454
15.5 | 2.101 | 0.03632 | -0.107 | 57.86
16 | 2.121 | 0.03888 | -0.106 | 54.552
16.5 | 2.137 | 0.04171 | -0.106 | 51.246
17 | 2.151 | 0.04465 | -0.105 | 48.18
17.5 | 2.162 | 0.04783 | -0.104 | 45.203
18 | 2.171 | 0.05122 | -0.104 | 42.374
18.5 | 2.176 | 0.05482 | -0.103 | 39.693
19 | 2.178 | 0.0586 | -0.102 | 37.169
19.5 | 2.177 | 0.06271 | -0.102 | 34.721
20 | 2.174 | 0.06719 | -0.101 | 32.356

## 50. Re 2M Mach 0.00 (2)
BIGFOIL.COM POLAR EXPORT
Joukowsky 19.00% thick 4.00% camber
Joukowsky 19.00% thick 4.00% camber |  |  |  | Cl Max: | 1.8168 | at alpha= | 18.5 | deg
XFOIL ncrit=9 |  |  |  | L/D Max: | 133.729 | at alpha= | 6.5 | deg
Re: | 2000000 |  |  | Cd Min: | 0.09754 | at alpha= | -20 | deg
Mach: | 0 |  |  | Cl=0 at alpha= | -4.5855 | deg
|  |  |  | @ Cl=0.1, Cd= | 0.0071264
|  |  |  | @ Cl=0.4, Cd= | 0.00688
|  |  |  | @ Cl=0.6, Cd= | 0.0070185
alpha (deg) | Cl | Cd | Cm | Cl/Cd
-20 | -0.9936 | 0.09754 | -0.0637 | -10.1866
-19.5 | -1.0337 | 0.08556 | -0.0707 | -12.0816
-19 | -1.0748 | 0.07379 | -0.0775 | -14.5657
-18.5 | -1.1123 | 0.06294 | -0.0839 | -17.6724
-18 | -1.1442 | 0.05318 | -0.0895 | -21.5156
-17.5 | -1.1712 | 0.04456 | -0.0944 | -26.2837
-17 | -1.1994 | 0.03617 | -0.0989 | -33.1601
-16.5 | -1.2191 | 0.02906 | -0.1024 | -41.9511
-16 | -1.1873 | 0.0239 | -0.1102 | -49.6778
-15.5 | -1.1147 | 0.02049 | -0.1213 | -54.4021
-15 | -1.1342 | 0.01721 | -0.1175 | -65.9035
-14 | -1.0615 | 0.0151 | -0.1148 | -70.298
-13.5 | -1.0177 | 0.01413 | -0.1141 | -72.0241
-13 | -0.968 | 0.01349 | -0.1137 | -71.7569
-12.5 | -0.9176 | 0.01273 | -0.1134 | -72.0817
-12 | -0.864 | 0.0122 | -0.1134 | -70.8197
-11.5 | -0.8106 | 0.01157 | -0.1133 | -70.0605
-11 | -0.7548 | 0.01108 | -0.1135 | -68.1227
-10.5 | -0.6988 | 0.01061 | -0.1136 | -65.8624
-10 | -0.6418 | 0.01015 | -0.1138 | -63.2315
-9.5 | -0.5841 | 0.00978 | -0.1141 | -59.7239
-9 | -0.5261 | 0.00941 | -0.1144 | -55.9086
-8.5 | -0.4675 | 0.00905 | -0.1147 | -51.6575
-7.5 | -0.3492 | 0.00847 | -0.1155 | -41.2279
-7 | -0.2898 | 0.00824 | -0.1159 | -35.1699
-6.5 | -0.23 | 0.00799 | -0.1163 | -28.786
-6 | -0.1701 | 0.00776 | -0.1167 | -21.9201
-5 | -0.0499 | 0.00741 | -0.1176 | -6.7341
-4.5 | 0.0103 | 0.00728 | -0.118 | 1.4148
-4 | 0.0705 | 0.00718 | -0.1184 | 9.8189
-3.5 | 0.131 | 0.00707 | -0.1189 | 18.529
-3 | 0.191 | 0.007 | -0.1192 | 27.2857
-2.5 | 0.2513 | 0.00693 | -0.1197 | 36.2626
-2 | 0.3116 | 0.00688 | -0.1201 | 45.2907
-1.5 | 0.3714 | 0.00688 | -0.1204 | 53.9826
-1 | 0.4314 | 0.00688 | -0.1207 | 62.7035
-0.5 | 0.4913 | 0.00689 | -0.1211 | 71.3062
0 | 0.5507 | 0.00696 | -0.1213 | 79.1236
0.5 | 0.6097 | 0.00703 | -0.1215 | 86.7283
1 | 0.6691 | 0.00709 | -0.1218 | 94.3724
1.5 | 0.7279 | 0.00718 | -0.122 | 101.3788
2 | 0.786 | 0.00732 | -0.122 | 107.377
2.5 | 0.8437 | 0.00749 | -0.122 | 112.6435
3 | 0.9015 | 0.00764 | -0.1221 | 117.9974
3.5 | 0.9586 | 0.00783 | -0.122 | 122.4266
4 | 1.015 | 0.00805 | -0.1218 | 126.087
4.5 | 1.0705 | 0.00831 | -0.1215 | 128.8207
5 | 1.1252 | 0.0086 | -0.121 | 130.8372
5.5 | 1.1788 | 0.00892 | -0.1204 | 132.1525
6 | 1.2319 | 0.00925 | -0.1198 | 133.1784
6.5 | 1.2838 | 0.0096 | -0.1189 | 133.7292
7 | 1.3342 | 0.00999 | -0.1178 | 133.5536
7.5 | 1.3827 | 0.01042 | -0.1165 | 132.6967
8 | 1.4287 | 0.0109 | -0.1147 | 131.0734
8.5 | 1.4717 | 0.01141 | -0.1124 | 128.9833
9 | 1.5052 | 0.01193 | -0.1085 | 126.1693
9.5 | 1.5344 | 0.01253 | -0.104 | 122.4581
10 | 1.558 | 0.01317 | -0.0987 | 118.2992
10.5 | 1.5865 | 0.0142 | -0.0948 | 111.7254
11 | 1.6144 | 0.01536 | -0.0911 | 105.1042
11.5 | 1.6416 | 0.01666 | -0.0877 | 98.5354
12 | 1.6662 | 0.0182 | -0.0842 | 91.5495
12.5 | 1.6882 | 0.02002 | -0.0809 | 84.3257
13 | 1.7072 | 0.02216 | -0.0776 | 77.0397
13.5 | 1.7271 | 0.0244 | -0.0748 | 70.7828
14 | 1.7451 | 0.02691 | -0.0721 | 64.8495
14.5 | 1.7596 | 0.02986 | -0.0696 | 58.9283
15 | 1.7715 | 0.03323 | -0.0674 | 53.3103
15.5 | 1.7861 | 0.03658 | -0.0657 | 48.8272
16 | 1.7961 | 0.04054 | -0.0643 | 44.3044
16.5 | 1.8009 | 0.04524 | -0.0631 | 39.8077
17 | 1.81 | 0.04973 | -0.0624 | 36.3965
17.5 | 1.8126 | 0.05512 | -0.0621 | 32.8846
18 | 1.8163 | 0.06063 | -0.0621 | 29.9571
18.5 | 1.8168 | 0.06672 | -0.0626 | 27.2302
19 | 1.814 | 0.07345 | -0.0635 | 24.6971
19.5 | 1.8094 | 0.08067 | -0.0649 | 22.4297
20 | 1.8035 | 0.08826 | -0.0667 | 20.4339

## 51. Re 2M Mach 0.10 (1)
BIGFOIL.COM POLAR EXPORT
Joukowsky 19.00% thick 4.00% camber
Joukowsky 19.00% thick 4.00% camber |  |  |  | Cl Max: | 2.162 | at alpha= | 18.5 | deg
JavaFoil+Calcfoil stall+Eppler ext transition |  |  |  | L/D Max: | 123.749 | at alpha= | 1.5 | deg
Re: | 2000000 |  |  | Cd Min: | 0.00515 | at alpha= | -4.5 | deg
Mach: | 0.1 |  |  | Cl=0 at alpha= | -4.7778 | deg
|  |  |  | @ Cl=0.1, Cd= | 0.0052013
|  |  |  | @ Cl=0.4, Cd= | 0.0055333
|  |  |  | @ Cl=0.6, Cd= | 0.0059355
alpha (deg) | Cl | Cd | Cm | Cl/Cd
-20 | -1.24 | 0.10851 | -0.085 | -11.43
-19.5 | -1.227 | 0.1016 | -0.086 | -12.079
-19 | -1.212 | 0.09513 | -0.087 | -12.738
-18.5 | -1.194 | 0.08894 | -0.088 | -13.428
-18 | -1.175 | 0.08282 | -0.089 | -14.185
-17.5 | -1.153 | 0.07685 | -0.09 | -15.008
-17 | -1.13 | 0.07122 | -0.091 | -15.861
-16.5 | -1.104 | 0.06568 | -0.092 | -16.808
-16 | -1.076 | 0.06057 | -0.093 | -17.765
-15.5 | -1.046 | 0.05558 | -0.094 | -18.818
-15 | -1.013 | 0.05086 | -0.095 | -19.923
-14.5 | -0.979 | 0.04632 | -0.096 | -21.141
-14 | -0.943 | 0.04205 | -0.097 | -22.431
-13.5 | -0.905 | 0.03808 | -0.098 | -23.771
-13 | -0.866 | 0.03431 | -0.099 | -25.235
-12.5 | -0.824 | 0.03084 | -0.1 | -26.731
-12 | -0.781 | 0.02761 | -0.102 | -28.298
-11.5 | -0.737 | 0.02457 | -0.103 | -29.982
-11 | -0.691 | 0.02185 | -0.104 | -31.616
-10.5 | -0.643 | 0.01925 | -0.105 | -33.424
-10 | -0.595 | 0.01698 | -0.106 | -35.015
-9.5 | -0.544 | 0.01495 | -0.108 | -36.409
-9 | -0.493 | 0.01308 | -0.109 | -37.697
-8.5 | -0.44 | 0.01143 | -0.11 | -38.541
-8 | -0.387 | 0.01001 | -0.112 | -38.651
-7.5 | -0.333 | 0.0088 | -0.114 | -37.806
-7 | -0.278 | 0.00542 | -0.117 | -51.33
-6.5 | -0.216 | 0.00528 | -0.117 | -40.942
-6 | -0.154 | 0.00524 | -0.117 | -29.376
-5.5 | -0.091 | 0.00526 | -0.117 | -17.336
-5 | -0.028 | 0.00524 | -0.117 | -5.419
-4.5 | 0.035 | 0.00515 | -0.117 | 6.71
-4 | 0.098 | 0.0052 | -0.117 | 18.779
-3.5 | 0.161 | 0.00524 | -0.117 | 30.725
-3 | 0.224 | 0.00532 | -0.117 | 42.153
-2.5 | 0.287 | 0.00536 | -0.117 | 53.608
-2 | 0.351 | 0.00544 | -0.117 | 64.485
-1.5 | 0.414 | 0.00556 | -0.117 | 74.458
-1 | 0.477 | 0.00567 | -0.117 | 84.094
-0.5 | 0.54 | 0.0058 | -0.117 | 93.074
0 | 0.602 | 0.00594 | -0.117 | 101.468
0.5 | 0.665 | 0.00614 | -0.117 | 108.229
1 | 0.727 | 0.0063 | -0.117 | 115.542
1.5 | 0.79 | 0.00638 | -0.117 | 123.749
2 | 0.852 | 0.00786 | -0.117 | 108.36
2.5 | 0.914 | 0.00818 | -0.117 | 111.641
3 | 0.975 | 0.00857 | -0.117 | 113.813
3.5 | 1.034 | 0.00885 | -0.117 | 116.822
4 | 1.093 | 0.00937 | -0.117 | 116.626
4.5 | 1.152 | 0.00975 | -0.117 | 118.159
5 | 1.21 | 0.01018 | -0.116 | 118.847
5.5 | 1.267 | 0.01066 | -0.116 | 118.783
6 | 1.323 | 0.01118 | -0.116 | 118.327
6.5 | 1.379 | 0.01176 | -0.115 | 117.259
7 | 1.433 | 0.01238 | -0.115 | 115.702
7.5 | 1.486 | 0.01307 | -0.115 | 113.709
8 | 1.538 | 0.01382 | -0.114 | 111.279
8.5 | 1.589 | 0.01466 | -0.114 | 108.413
9 | 1.638 | 0.01556 | -0.114 | 105.31
9.5 | 1.686 | 0.01654 | -0.113 | 101.936
10 | 1.732 | 0.01761 | -0.113 | 98.345
10.5 | 1.777 | 0.01877 | -0.112 | 94.65
11 | 1.819 | 0.01977 | -0.112 | 91.994
11.5 | 1.86 | 0.02121 | -0.111 | 87.701
12 | 1.898 | 0.02276 | -0.111 | 83.402
12.5 | 1.934 | 0.02441 | -0.11 | 79.232
13 | 1.968 | 0.02618 | -0.11 | 75.169
13.5 | 2 | 0.02813 | -0.109 | 71.07
14 | 2.029 | 0.03019 | -0.109 | 67.197
14.5 | 2.055 | 0.03238 | -0.108 | 63.462
15 | 2.078 | 0.03474 | -0.108 | 59.832
15.5 | 2.099 | 0.03728 | -0.107 | 56.317
16 | 2.118 | 0.04002 | -0.106 | 52.92
16.5 | 2.132 | 0.0429 | -0.106 | 49.7
17 | 2.144 | 0.04603 | -0.105 | 46.571
17.5 | 2.153 | 0.04938 | -0.105 | 43.595
18 | 2.159 | 0.05286 | -0.104 | 40.845
18.5 | 2.162 | 0.05676 | -0.103 | 38.091
19 | 2.161 | 0.06076 | -0.103 | 35.57
19.5 | 2.158 | 0.06497 | -0.102 | 33.215
20 | 2.152 | 0.06968 | -0.101 | 30.88

## 52. Re 2M Mach 0.10 (2)
BIGFOIL.COM POLAR EXPORT
Joukowsky 19.00% thick 4.00% camber
Joukowsky 19.00% thick 4.00% camber |  |  |  | Cl Max: | 1.8062 | at alpha= | 18.5 | deg
XFOIL ncrit=9 |  |  |  | L/D Max: | 132.894 | at alpha= | 6.5 | deg
Re: | 2000000 |  |  | Cd Min: | 0.10349 | at alpha= | -20 | deg
Mach: | 0.1 |  |  | Cl=0 at alpha= | -4.5799 | deg
|  |  |  | @ Cl=0.1, Cd= | 0.0071614
|  |  |  | @ Cl=0.4, Cd= | 0.0069088
|  |  |  | @ Cl=0.6, Cd= | 0.0070422
alpha (deg) | Cl | Cd | Cm | Cl/Cd
-20 | -0.9614 | 0.10349 | -0.0615 | -9.2898
-19.5 | -0.9876 | 0.09324 | -0.0673 | -10.592
-19 | -1.0307 | 0.08098 | -0.0745 | -12.7278
-18.5 | -1.0684 | 0.06987 | -0.081 | -15.2913
-18 | -1.0997 | 0.05998 | -0.0868 | -18.3344
-17.5 | -1.1298 | 0.05059 | -0.0922 | -22.3325
-17 | -1.1579 | 0.04202 | -0.0969 | -27.5559
-16.5 | -1.1908 | 0.03336 | -0.1015 | -35.6954
-16 | -1.1896 | 0.02689 | -0.107 | -44.2395
-15.5 | -1.1131 | 0.0227 | -0.12 | -49.0352
-15 | -1.1032 | 0.01884 | -0.1217 | -58.5563
-14.5 | -1.1057 | 0.01654 | -0.118 | -66.8501
-14 | -1.0671 | 0.01551 | -0.1167 | -68.8008
-13.5 | -1.024 | 0.01451 | -0.1158 | -70.572
-13 | -0.9758 | 0.01374 | -0.1152 | -71.0189
-12.5 | -0.9249 | 0.013 | -0.1149 | -71.1462
-12 | -0.8717 | 0.01237 | -0.1147 | -70.4689
-11.5 | -0.8178 | 0.01177 | -0.1145 | -69.4817
-11 | -0.7614 | 0.01128 | -0.1146 | -67.5
-10.5 | -0.7054 | 0.01073 | -0.1147 | -65.7409
-10 | -0.6478 | 0.01028 | -0.1148 | -63.0156
-9.5 | -0.5895 | 0.00991 | -0.115 | -59.4854
-9 | -0.5312 | 0.00949 | -0.1153 | -55.9747
-8.5 | -0.472 | 0.00912 | -0.1156 | -51.7544
-8 | -0.4128 | 0.00884 | -0.1159 | -46.6968
-7.5 | -0.3527 | 0.00855 | -0.1163 | -41.2515
-7 | -0.2928 | 0.00828 | -0.1166 | -35.3623
-6.5 | -0.2327 | 0.00803 | -0.117 | -28.9788
-6 | -0.1722 | 0.0078 | -0.1174 | -22.0769
-5.5 | -0.1119 | 0.00763 | -0.1178 | -14.6658
-5 | -0.051 | 0.00745 | -0.1182 | -6.8456
-4.5 | 0.0097 | 0.00732 | -0.1186 | 1.3251
-4 | 0.0702 | 0.00722 | -0.119 | 9.723
-3.5 | 0.1312 | 0.0071 | -0.1195 | 18.4789
-3 | 0.1918 | 0.00702 | -0.1199 | 27.3219
-2.5 | 0.2523 | 0.00696 | -0.1202 | 36.25
-2 | 0.3131 | 0.0069 | -0.1207 | 45.3768
-1.5 | 0.3734 | 0.0069 | -0.121 | 54.1159
-1 | 0.4336 | 0.00692 | -0.1213 | 62.659
-0.5 | 0.494 | 0.00693 | -0.1216 | 71.2843
0 | 0.5539 | 0.00698 | -0.1219 | 79.3553
0.5 | 0.6132 | 0.00706 | -0.1221 | 86.8555
1 | 0.6729 | 0.00712 | -0.1223 | 94.5084
1.5 | 0.7322 | 0.00721 | -0.1225 | 101.5534
2 | 0.7908 | 0.00735 | -0.1225 | 107.5918
2.5 | 0.8488 | 0.00753 | -0.1225 | 112.7224
3 | 0.9067 | 0.0077 | -0.1225 | 117.7532
3.5 | 0.9643 | 0.00788 | -0.1223 | 122.3731
4 | 1.0211 | 0.0081 | -0.1221 | 126.0617
4.5 | 1.077 | 0.00836 | -0.1218 | 128.8278
5 | 1.132 | 0.00865 | -0.1213 | 130.8671
5.5 | 1.1859 | 0.00898 | -0.1207 | 132.0601
6 | 1.2387 | 0.00934 | -0.1198 | 132.6231
6.5 | 1.2904 | 0.00971 | -0.1188 | 132.8939
7 | 1.3407 | 0.01011 | -0.1176 | 132.6113
7.5 | 1.3891 | 0.01055 | -0.1161 | 131.6682
8 | 1.4345 | 0.01105 | -0.1141 | 129.819
8.5 | 1.475 | 0.01155 | -0.1112 | 127.7056
9 | 1.5073 | 0.01211 | -0.107 | 124.4674
10 | 1.5608 | 0.01344 | -0.0973 | 116.131
10.5 | 1.5889 | 0.01456 | -0.0934 | 109.1277
11 | 1.6154 | 0.01585 | -0.0896 | 101.918
11.5 | 1.6421 | 0.01725 | -0.0861 | 95.1942
12 | 1.6666 | 0.01889 | -0.0827 | 88.2266
12.5 | 1.6888 | 0.0208 | -0.0794 | 81.1923
13 | 1.7083 | 0.02302 | -0.0762 | 74.2094
13.5 | 1.7259 | 0.02552 | -0.0733 | 67.6293
14 | 1.7437 | 0.02818 | -0.0707 | 61.8772
14.5 | 1.7578 | 0.03131 | -0.0684 | 56.1418
15 | 1.7691 | 0.03488 | -0.0663 | 50.7196
15.5 | 1.7805 | 0.03868 | -0.0646 | 46.0315
16 | 1.7915 | 0.04271 | -0.0633 | 41.9457
16.5 | 1.7971 | 0.04751 | -0.0624 | 37.8257
17 | 1.803 | 0.0525 | -0.0618 | 34.3429
17.5 | 1.8055 | 0.05812 | -0.0617 | 31.065
18 | 1.8049 | 0.0643 | -0.062 | 28.07
18.5 | 1.8062 | 0.07051 | -0.0626 | 25.6162
19 | 1.801 | 0.07772 | -0.0638 | 23.1729
19.5 | 1.799 | 0.08477 | -0.0654 | 21.2221
20 | 1.7874 | 0.09335 | -0.0677 | 19.1473

## 53. Re 2M Mach 0.25 (1)
BIGFOIL.COM POLAR EXPORT
Joukowsky 19.00% thick 4.00% camber
Joukowsky 19.00% thick 4.00% camber |  |  |  | Cl Max: | 2.081 | at alpha= | 16.5 | deg
JavaFoil+Calcfoil stall+Eppler ext transition |  |  |  | L/D Max: | 117.256 | at alpha= | 1 | deg
Re: | 2000000 |  |  | Cd Min: | 0.00527 | at alpha= | -3.5 | deg
Mach: | 0.25 |  |  | Cl=0 at alpha= | -4.7734 | deg
|  |  |  | @ Cl=0.1, Cd= | 0.00528
|  |  |  | @ Cl=0.4, Cd= | 0.0055415
|  |  |  | @ Cl=0.6, Cd= | 0.0059562
alpha (deg) | Cl | Cd | Cm | Cl/Cd
-20 | -1.114 | 0.12888 | -0.083 | -8.641
-19.5 | -1.117 | 0.12037 | -0.085 | -9.281
-19 | -1.117 | 0.11242 | -0.086 | -9.936
-18.5 | -1.114 | 0.10455 | -0.087 | -10.651
-18 | -1.107 | 0.09686 | -0.088 | -11.43
-17.5 | -1.097 | 0.08999 | -0.089 | -12.187
-17 | -1.084 | 0.08299 | -0.09 | -13.057
-16.5 | -1.067 | 0.0766 | -0.091 | -13.926
-16 | -1.047 | 0.07036 | -0.093 | -14.88
-15.5 | -1.024 | 0.0645 | -0.094 | -15.872
-15 | -0.997 | 0.05895 | -0.095 | -16.917
-14.5 | -0.968 | 0.05379 | -0.096 | -17.989
-14 | -0.936 | 0.0488 | -0.097 | -19.18
-13.5 | -0.902 | 0.04403 | -0.099 | -20.484
-13 | -0.865 | 0.03964 | -0.1 | -21.827
-12.5 | -0.826 | 0.03561 | -0.101 | -23.206
-12 | -0.785 | 0.03185 | -0.102 | -24.64
-11.5 | -0.742 | 0.02838 | -0.104 | -26.128
-11 | -0.696 | 0.02517 | -0.105 | -27.664
-10.5 | -0.65 | 0.02227 | -0.106 | -29.162
-10 | -0.601 | 0.01962 | -0.108 | -30.627
-9.5 | -0.551 | 0.01724 | -0.109 | -31.94
-9 | -0.499 | 0.01513 | -0.11 | -32.971
-8.5 | -0.446 | 0.0132 | -0.112 | -33.755
-8 | -0.391 | 0.01152 | -0.113 | -33.954
-7.5 | -0.335 | 0.01004 | -0.115 | -33.4
-7 | -0.279 | 0.00879 | -0.117 | -31.708
-6.5 | -0.222 | 0.00542 | -0.12 | -40.894
-6 | -0.158 | 0.00531 | -0.12 | -29.722
-5.5 | -0.094 | 0.00528 | -0.12 | -17.753
-5 | -0.029 | 0.00529 | -0.12 | -5.513
-4.5 | 0.035 | 0.00528 | -0.12 | 6.719
-4 | 0.1 | 0.00528 | -0.12 | 19.01
-3.5 | 0.165 | 0.00527 | -0.12 | 31.37
-3 | 0.23 | 0.00532 | -0.12 | 43.287
-2.5 | 0.295 | 0.00542 | -0.12 | 54.537
-2 | 0.36 | 0.00548 | -0.121 | 65.791
-1.5 | 0.425 | 0.00558 | -0.121 | 76.214
-1 | 0.49 | 0.00572 | -0.121 | 85.613
-0.5 | 0.554 | 0.00585 | -0.121 | 94.711
0 | 0.619 | 0.006 | -0.121 | 103.128
0.5 | 0.683 | 0.00619 | -0.121 | 110.357
1 | 0.747 | 0.00637 | -0.121 | 117.256
1.5 | 0.811 | 0.00778 | -0.121 | 104.214
2 | 0.875 | 0.00811 | -0.121 | 107.871
2.5 | 0.938 | 0.00848 | -0.121 | 110.606
3 | 0.998 | 0.0088 | -0.12 | 113.447
3.5 | 1.059 | 0.00932 | -0.12 | 113.715
4 | 1.12 | 0.00974 | -0.12 | 114.902
4.5 | 1.179 | 0.01019 | -0.119 | 115.746
5 | 1.238 | 0.01066 | -0.119 | 116.174
5.5 | 1.296 | 0.01121 | -0.119 | 115.626
6 | 1.354 | 0.0118 | -0.119 | 114.71
6.5 | 1.41 | 0.01245 | -0.118 | 113.204
7 | 1.465 | 0.01318 | -0.118 | 111.147
7.5 | 1.518 | 0.01399 | -0.118 | 108.537
8 | 1.57 | 0.01486 | -0.117 | 105.682
8.5 | 1.621 | 0.01583 | -0.117 | 102.406
9 | 1.67 | 0.01689 | -0.116 | 98.827
9.5 | 1.717 | 0.01808 | -0.116 | 94.971
10 | 1.762 | 0.01934 | -0.115 | 91.096
10.5 | 1.804 | 0.02074 | -0.115 | 86.987
11 | 1.845 | 0.02198 | -0.114 | 83.928
11.5 | 1.883 | 0.02371 | -0.114 | 79.423
12 | 1.918 | 0.02556 | -0.113 | 75.039
12.5 | 1.95 | 0.02759 | -0.113 | 70.699
13 | 1.979 | 0.02978 | -0.112 | 66.465
13.5 | 2.005 | 0.03213 | -0.111 | 62.419
14 | 2.028 | 0.03466 | -0.111 | 58.506
14.5 | 2.046 | 0.03746 | -0.11 | 54.626
15 | 2.061 | 0.0404 | -0.11 | 51.015
15.5 | 2.072 | 0.04367 | -0.109 | 47.446
16 | 2.079 | 0.04717 | -0.108 | 44.081
16.5 | 2.081 | 0.05095 | -0.107 | 40.838
17 | 2.078 | 0.05512 | -0.107 | 37.697
17.5 | 2.071 | 0.0595 | -0.106 | 34.802
18 | 2.059 | 0.06444 | -0.105 | 31.961
18.5 | 2.043 | 0.06956 | -0.104 | 29.373
19 | 2.021 | 0.07534 | -0.103 | 26.825
19.5 | 1.994 | 0.08155 | -0.102 | 24.458
20 | 1.964 | 0.08814 | -0.101 | 22.28

## 54. Re 2M Mach 0.25 (2)
BIGFOIL.COM POLAR EXPORT
Joukowsky 19.00% thick 4.00% camber
Joukowsky 19.00% thick 4.00% camber |  |  |  | Cl Max: | 1.7591 | at alpha= | 17 | deg
XFOIL ncrit=9 |  |  |  | L/D Max: | 130.727 | at alpha= | 6 | deg
Re: | 2000000 |  |  | Cd Min: | 0.11915 | at alpha= | 20 | deg
Mach: | 0.25 |  |  | Cl=0 at alpha= | -4.5456 | deg
|  |  |  | @ Cl=0.1, Cd= | 0.0073007
|  |  |  | @ Cl=0.4, Cd= | 0.00705
|  |  |  | @ Cl=0.6, Cd= | 0.0071527
alpha (deg) | Cl | Cd | Cm | Cl/Cd
-18.5 | -0.8722 | 0.10214 | -0.0675 | -8.5393
-18 | -0.8969 | 0.09211 | -0.0733 | -9.7373
-17.5 | -0.9239 | 0.08208 | -0.0792 | -11.2561
-17 | -0.9464 | 0.07292 | -0.0846 | -12.9786
-16.5 | -0.9764 | 0.0632 | -0.0903 | -15.4494
-14.5 | -0.9967 | 0.0268 | -0.1291 | -37.1903
-13.5 | -1.0343 | 0.01762 | -0.1261 | -58.7003
-13 | -1.0023 | 0.01606 | -0.1245 | -62.4097
-12.5 | -0.9606 | 0.01474 | -0.1232 | -65.1696
-12 | -0.9086 | 0.01387 | -0.1223 | -65.5083
-11.5 | -0.8558 | 0.01296 | -0.1216 | -66.034
-11 | -0.7988 | 0.01227 | -0.1211 | -65.1019
-10.5 | -0.7406 | 0.01161 | -0.1208 | -63.7898
-10 | -0.6814 | 0.01102 | -0.1205 | -61.833
-9.5 | -0.6205 | 0.0105 | -0.1204 | -59.0952
-9 | -0.5594 | 0.01006 | -0.1203 | -55.6064
-8.5 | -0.4976 | 0.00961 | -0.1204 | -51.7794
-8 | -0.4354 | 0.00922 | -0.1205 | -47.2234
-7.5 | -0.373 | 0.00889 | -0.1206 | -41.9573
-7 | -0.31 | 0.00858 | -0.1208 | -36.1305
-6.5 | -0.2472 | 0.00833 | -0.121 | -29.6759
-6 | -0.184 | 0.00807 | -0.1213 | -22.8005
-5.5 | -0.1208 | 0.00785 | -0.1216 | -15.3885
-5 | -0.0578 | 0.00767 | -0.1218 | -7.5359
-4.5 | 0.0058 | 0.00748 | -0.1222 | 0.7754
-4 | 0.0689 | 0.00735 | -0.1225 | 9.3741
-3.5 | 0.132 | 0.00725 | -0.1228 | 18.2069
-3 | 0.1954 | 0.00715 | -0.1232 | 27.3287
-2.5 | 0.2583 | 0.0071 | -0.1235 | 36.3803
-2 | 0.321 | 0.00708 | -0.1238 | 45.339
-1.5 | 0.384 | 0.00705 | -0.1241 | 54.4681
-1 | 0.4465 | 0.00705 | -0.1244 | 63.3333
0 | 0.571 | 0.00712 | -0.1248 | 80.1966
0.5 | 0.633 | 0.00719 | -0.125 | 88.0389
1 | 0.6943 | 0.0073 | -0.1251 | 95.1096
2 | 0.8162 | 0.00757 | -0.125 | 107.8203
2.5 | 0.8767 | 0.00773 | -0.1249 | 113.4153
3 | 0.9364 | 0.00793 | -0.1247 | 118.0832
3.5 | 0.9952 | 0.00817 | -0.1243 | 121.8115
4 | 1.0532 | 0.00844 | -0.1238 | 124.7867
4.5 | 1.1106 | 0.00872 | -0.1231 | 127.3624
5 | 1.1672 | 0.00903 | -0.1223 | 129.258
5.5 | 1.2224 | 0.00937 | -0.1213 | 130.4589
6 | 1.2759 | 0.00976 | -0.1199 | 130.7275
6.5 | 1.3273 | 0.0102 | -0.1182 | 130.1275
7 | 1.3757 | 0.01069 | -0.116 | 128.6904
7.5 | 1.4182 | 0.01121 | -0.1128 | 126.512
8 | 1.4521 | 0.01183 | -0.1082 | 122.7473
8.5 | 1.485 | 0.0126 | -0.1037 | 117.8571
9 | 1.5164 | 0.01351 | -0.0993 | 112.2428
9.5 | 1.5466 | 0.01449 | -0.095 | 106.7357
10 | 1.571 | 0.01548 | -0.09 | 101.4858
10.5 | 1.5992 | 0.01699 | -0.0862 | 94.126
11 | 1.625 | 0.01877 | -0.0824 | 86.5743
11.5 | 1.6479 | 0.02086 | -0.0788 | 78.9981
12 | 1.6679 | 0.0233 | -0.0754 | 71.5837
12.5 | 1.6853 | 0.02609 | -0.0722 | 64.5956
13 | 1.7029 | 0.02906 | -0.0694 | 58.5994
13.5 | 1.7185 | 0.03243 | -0.0669 | 52.9911
14 | 1.7307 | 0.0363 | -0.0648 | 47.6777
14.5 | 1.7392 | 0.04072 | -0.063 | 42.7112
15 | 1.7479 | 0.04538 | -0.0617 | 38.517
15.5 | 1.7548 | 0.05049 | -0.0608 | 34.7554
16 | 1.7563 | 0.05641 | -0.0604 | 31.1346
16.5 | 1.7582 | 0.06254 | -0.0604 | 28.1132
17 | 1.7591 | 0.06903 | -0.0609 | 25.4831
17.5 | 1.7513 | 0.07686 | -0.0621 | 22.7856
18 | 1.7492 | 0.08423 | -0.0636 | 20.7669
18.5 | 1.7393 | 0.09281 | -0.0658 | 18.7404
19 | 1.7349 | 0.10088 | -0.0682 | 17.1977
19.5 | 1.7203 | 0.11054 | -0.0717 | 15.5627
20 | 1.7138 | 0.11915 | -0.075 | 14.3836

## 55. Re 2M Mach 0.50 (1)
BIGFOIL.COM POLAR EXPORT
Joukowsky 19.00% thick 4.00% camber
Joukowsky 19.00% thick 4.00% camber |  |  |  | Cl Max: | 1.829 | at alpha= | 10.5 | deg
JavaFoil+Calcfoil stall+Eppler ext transition |  |  |  | L/D Max: | 109.406 | at alpha= | 0 | deg
Re: | 2000000 |  |  | Cd Min: | 0.00543 | at alpha= | -4.5 | deg
Mach: | 0.5 |  |  | Cl=0 at alpha= | -4.7778 | deg
|  |  |  | @ Cl=0.1, Cd= | 0.005455
|  |  |  | @ Cl=0.4, Cd= | 0.0056508
|  |  |  | @ Cl=0.6, Cd= | 0.0060551
alpha (deg) | Cl | Cd | Cm | Cl/Cd
-20 | -0.894 | 0.17906 | -0.08 | -4.992
-19.5 | -0.864 | 0.17683 | -0.079 | -4.884
-19 | -0.834 | 0.17209 | -0.078 | -4.849
-18.5 | -0.806 | 0.167 | -0.078 | -4.824
-18 | -0.775 | 0.16053 | -0.077 | -4.83
-17.5 | -0.746 | 0.15733 | -0.077 | -4.744
-17 | -0.716 | 0.15271 | -0.076 | -4.69
-16.5 | -0.687 | 0.14974 | -0.075 | -4.589
-16 | -0.657 | 0.14168 | -0.074 | -4.638
-15.5 | -0.628 | 0.13649 | -0.074 | -4.601
-15 | -0.598 | 0.13171 | -0.072 | -4.538
-14.5 | -0.569 | 0.12815 | -0.072 | -4.439
-14 | -0.539 | 0.11975 | -0.07 | -4.5
-13.5 | -0.509 | 0.11451 | -0.068 | -4.447
-13 | -0.479 | 0.10839 | -0.066 | -4.423
-12.5 | -0.459 | 0.09078 | -0.085 | -5.059
-12 | -0.647 | 0.06957 | -0.097 | -9.298
-11.5 | -0.673 | 0.05755 | -0.102 | -11.688
-11 | -0.665 | 0.04862 | -0.105 | -13.669
-10.5 | -0.64 | 0.04162 | -0.108 | -15.382
-10 | -0.605 | 0.03582 | -0.111 | -16.899
-9.5 | -0.563 | 0.03089 | -0.113 | -18.234
-9 | -0.516 | 0.02668 | -0.115 | -19.347
-8.5 | -0.465 | 0.023 | -0.117 | -20.211
-8 | -0.41 | 0.01985 | -0.119 | -20.66
-7.5 | -0.353 | 0.01716 | -0.121 | -20.544
-7 | -0.293 | 0.01482 | -0.123 | -19.743
-6.5 | -0.23 | 0.0128 | -0.124 | -18.006
-6 | -0.166 | 0.01109 | -0.126 | -14.977
-5.5 | -0.1 | 0.00966 | -0.128 | -10.344
-5 | -0.032 | 0.00815 | -0.131 | -3.892
-4.5 | 0.04 | 0.00543 | -0.134 | 7.28
-4 | 0.112 | 0.00546 | -0.134 | 20.467
-3.5 | 0.184 | 0.00549 | -0.135 | 33.588
-3 | 0.257 | 0.00559 | -0.135 | 45.957
-2.5 | 0.33 | 0.00567 | -0.135 | 58.189
-2 | 0.403 | 0.00565 | -0.135 | 71.205
-1.5 | 0.475 | 0.00581 | -0.135 | 81.647
-1 | 0.547 | 0.00593 | -0.135 | 92.177
-0.5 | 0.619 | 0.0061 | -0.135 | 101.508
0 | 0.691 | 0.00631 | -0.135 | 109.406
0.5 | 0.76 | 0.00826 | -0.135 | 91.972
1 | 0.829 | 0.00872 | -0.134 | 95.107
1.5 | 0.898 | 0.00913 | -0.134 | 98.442
2 | 0.967 | 0.00957 | -0.134 | 100.986
2.5 | 1.034 | 0.01006 | -0.133 | 102.868
3 | 1.101 | 0.01056 | -0.133 | 104.33
3.5 | 1.167 | 0.01116 | -0.133 | 104.59
4 | 1.232 | 0.01184 | -0.132 | 104.069
4.5 | 1.296 | 0.01262 | -0.132 | 102.657
5 | 1.358 | 0.01344 | -0.132 | 101.012
5.5 | 1.418 | 0.01443 | -0.131 | 98.315
6 | 1.477 | 0.01549 | -0.131 | 95.37
6.5 | 1.533 | 0.01672 | -0.13 | 91.68
7 | 1.587 | 0.01814 | -0.13 | 87.496
7.5 | 1.638 | 0.01973 | -0.129 | 83
8 | 1.685 | 0.02158 | -0.128 | 78.073
8.5 | 1.728 | 0.0237 | -0.128 | 72.884
9 | 1.765 | 0.02612 | -0.127 | 67.562
9.5 | 1.796 | 0.02895 | -0.126 | 62.017
10 | 1.817 | 0.03224 | -0.125 | 56.377
10.5 | 1.829 | 0.03612 | -0.124 | 50.63
11 | 1.824 | 0.0407 | -0.123 | 44.823
11.5 | 1.798 | 0.0462 | -0.122 | 38.917
12 | 1.732 | 0.05387 | -0.12 | 32.149
12.5 | 1.578 | 0.06583 | -0.117 | 23.974
13 | 1.104 | 0.08863 | -0.111 | 12.451
13.5 | 1.037 | 0.11792 | -0.069 | 8.794
14 | 1.066 | 0.12369 | -0.071 | 8.617
14.5 | 1.096 | 0.13291 | -0.074 | 8.244
15 | 1.126 | 0.14209 | -0.077 | 7.921
15.5 | 1.154 | 0.14471 | -0.078 | 7.978

## 56. Re 2M Mach 0.50 (2)
BIGFOIL.COM POLAR EXPORT
Joukowsky 19.00% thick 4.00% camber
Joukowsky 19.00% thick 4.00% camber |  |  |  | Cl Max: | 1.613 | at alpha= | 12.5 | deg
XFOIL ncrit=9 |  |  |  | L/D Max: | 116.381 | at alpha= | 4 | deg
Re: | 2000000 |  |  | Cd Min: | 0.15434 | at alpha= | 17.5 | deg
Mach: | 0.5 |  |  | Cl=0 at alpha= | -4.3831 | deg
|  |  |  | @ Cl=0.1, Cd= | 0.0080692
|  |  |  | @ Cl=0.4, Cd= | 0.00772
|  |  |  | @ Cl=0.6, Cd= | 0.0078091
alpha (deg) | Cl | Cd | Cm | Cl/Cd
-15 | -0.5309 | 0.10003 | -0.0979 | -5.3074
-14.5 | -0.5116 | 0.08778 | -0.1149 | -5.8282
-14 | -0.5189 | 0.07899 | -0.1222 | -6.5692
-13.5 | -0.5317 | 0.07145 | -0.1264 | -7.4416
-13 | -0.544 | 0.06419 | -0.1303 | -8.4748
-12.5 | -0.5687 | 0.05618 | -0.135 | -10.1228
-12 | -0.5927 | 0.04874 | -0.1388 | -12.1604
-11.5 | -0.6215 | 0.04156 | -0.1419 | -14.9543
-11 | -0.6548 | 0.03456 | -0.1441 | -18.9468
-10 | -0.7299 | 0.02127 | -0.1447 | -34.3159
-9.5 | -0.7285 | 0.01617 | -0.1469 | -45.0526
-9 | -0.6786 | 0.01413 | -0.1455 | -48.0255
-8.5 | -0.6134 | 0.01282 | -0.1441 | -47.8471
-8 | -0.5424 | 0.01186 | -0.1427 | -45.7336
-7.5 | -0.4698 | 0.01105 | -0.1415 | -42.5158
-7 | -0.395 | 0.01036 | -0.1406 | -38.1274
-6.5 | -0.3197 | 0.00981 | -0.1398 | -32.5892
-6 | -0.2442 | 0.00936 | -0.1392 | -26.0897
-5.5 | -0.1682 | 0.00896 | -0.1387 | -18.7723
-5 | -0.0929 | 0.00865 | -0.1383 | -10.7399
-4.5 | -0.0176 | 0.00839 | -0.1381 | -2.0977
-4 | 0.0577 | 0.00816 | -0.1379 | 7.0711
-3.5 | 0.1322 | 0.008 | -0.1378 | 16.525
-3 | 0.2064 | 0.00788 | -0.1376 | 26.1929
-2.5 | 0.2807 | 0.00777 | -0.1376 | 36.1261
-2 | 0.3542 | 0.00772 | -0.1375 | 45.8808
-1.5 | 0.4268 | 0.00772 | -0.1374 | 55.285
-1 | 0.4998 | 0.00773 | -0.1373 | 64.6572
-0.5 | 0.5721 | 0.00777 | -0.1371 | 73.6293
0 | 0.6435 | 0.00787 | -0.1367 | 81.7662
0.5 | 0.7139 | 0.00802 | -0.1362 | 89.015
1 | 0.784 | 0.00818 | -0.1356 | 95.8435
1.5 | 0.8536 | 0.00836 | -0.1348 | 102.1053
2 | 0.9216 | 0.00858 | -0.1338 | 107.4126
2.5 | 0.9878 | 0.00887 | -0.1323 | 111.3641
3 | 1.0516 | 0.00921 | -0.1304 | 114.1802
3.5 | 1.1121 | 0.00961 | -0.1279 | 115.7232
4 | 1.1673 | 0.01003 | -0.1244 | 116.3809
4.5 | 1.2143 | 0.01053 | -0.1196 | 115.3181
5 | 1.2603 | 0.01124 | -0.1148 | 112.1263
5.5 | 1.3044 | 0.01211 | -0.11 | 107.7126
6 | 1.3457 | 0.0132 | -0.1052 | 101.947
6.5 | 1.3847 | 0.01454 | -0.1004 | 95.2338
7 | 1.4206 | 0.01619 | -0.0956 | 87.7455
8 | 1.4872 | 0.02031 | -0.0867 | 73.225
8.5 | 1.5161 | 0.02288 | -0.0825 | 66.2631
9 | 1.5414 | 0.02588 | -0.0785 | 59.5595
9.5 | 1.5622 | 0.02938 | -0.0748 | 53.1722
10 | 1.5795 | 0.0333 | -0.0714 | 47.4324
10.5 | 1.5886 | 0.03751 | -0.0678 | 42.3514
11.5 | 1.6063 | 0.0484 | -0.0639 | 33.188
12 | 1.6126 | 0.05451 | -0.0627 | 29.5836
12.5 | 1.613 | 0.06149 | -0.0623 | 26.2319
13 | 1.6108 | 0.06902 | -0.0626 | 23.3382
13.5 | 1.6045 | 0.07734 | -0.0637 | 20.7461
14 | 1.601 | 0.08573 | -0.0652 | 18.6749
14.5 | 1.5932 | 0.09487 | -0.0676 | 16.7935
15.5 | 1.5765 | 0.1142 | -0.0742 | 13.8047
16 | 1.5688 | 0.1241 | -0.0783 | 12.6414
16.5 | 1.5592 | 0.13442 | -0.0831 | 11.5995
17 | 1.5559 | 0.1441 | -0.0878 | 10.7974
17.5 | 1.5489 | 0.15434 | -0.0934 | 10.0356

## 57. Re 3M Mach 0.00 (1)
BIGFOIL.COM POLAR EXPORT
Joukowsky 19.00% thick 4.00% camber
Joukowsky 19.00% thick 4.00% camber |  |  |  | Cl Max: | 2.186 | at alpha= | 19 | deg
JavaFoil+Calcfoil stall+Eppler ext transition |  |  |  | L/D Max: | 132.924 | at alpha= | 4.5 | deg
Re: | 3000000 |  |  | Cd Min: | 0.00492 | at alpha= | -4.5 | deg
Mach: | 0 |  |  | Cl=0 at alpha= | -4.7742 | deg
|  |  |  | @ Cl=0.1, Cd= | 0.0049819
|  |  |  | @ Cl=0.4, Cd= | 0.0053271
|  |  |  | @ Cl=0.6, Cd= | 0.0057232
alpha (deg) | Cl | Cd | Cm | Cl/Cd
-20 | -1.262 | 0.09909 | -0.087 | -12.731
-19.5 | -1.247 | 0.09254 | -0.088 | -13.47
-19 | -1.229 | 0.08656 | -0.089 | -14.204
-18.5 | -1.211 | 0.08053 | -0.089 | -15.032
-18 | -1.19 | 0.07476 | -0.09 | -15.913
-17.5 | -1.166 | 0.06953 | -0.091 | -16.775
-17 | -1.142 | 0.06403 | -0.092 | -17.83
-16.5 | -1.115 | 0.05908 | -0.093 | -18.865
-16 | -1.086 | 0.05414 | -0.094 | -20.056
-15.5 | -1.055 | 0.04951 | -0.095 | -21.306
-15 | -1.022 | 0.04517 | -0.096 | -22.616
-14.5 | -0.986 | 0.04111 | -0.097 | -23.992
-14 | -0.95 | 0.03704 | -0.098 | -25.649
-13.5 | -0.912 | 0.03342 | -0.099 | -27.278
-13 | -0.871 | 0.03007 | -0.1 | -28.984
-12.5 | -0.83 | 0.0268 | -0.102 | -30.965
-12 | -0.786 | 0.02394 | -0.103 | -32.835
-11.5 | -0.741 | 0.0212 | -0.104 | -34.974
-11 | -0.695 | 0.01873 | -0.105 | -37.113
-10.5 | -0.647 | 0.01645 | -0.106 | -39.356
-10 | -0.598 | 0.01442 | -0.107 | -41.509
-9.5 | -0.548 | 0.01267 | -0.109 | -43.26
-9 | -0.497 | 0.01105 | -0.11 | -44.94
-8.5 | -0.444 | 0.00966 | -0.112 | -46.003
-8 | -0.392 | 0.00832 | -0.114 | -47.066
-7.5 | -0.338 | 0.00519 | -0.116 | -65.13
-7 | -0.277 | 0.00513 | -0.116 | -53.91
-6.5 | -0.215 | 0.00502 | -0.116 | -42.883
-6 | -0.153 | 0.00499 | -0.116 | -30.7
-5.5 | -0.091 | 0.00502 | -0.116 | -18.087
-5 | -0.028 | 0.00501 | -0.116 | -5.64
-4.5 | 0.034 | 0.00492 | -0.116 | 6.982
-4 | 0.097 | 0.00498 | -0.116 | 19.497
-3.5 | 0.16 | 0.00502 | -0.117 | 31.864
-3 | 0.223 | 0.00511 | -0.117 | 43.683
-2.5 | 0.286 | 0.00515 | -0.117 | 55.57
-2 | 0.349 | 0.00523 | -0.117 | 66.793
-1.5 | 0.412 | 0.00535 | -0.117 | 77.02
-1 | 0.474 | 0.00546 | -0.117 | 86.967
-0.5 | 0.537 | 0.00558 | -0.117 | 96.295
0 | 0.599 | 0.00572 | -0.117 | 104.855
0.5 | 0.662 | 0.00592 | -0.117 | 111.823
1 | 0.724 | 0.00608 | -0.117 | 119.06
1.5 | 0.786 | 0.00617 | -0.117 | 127.342
2 | 0.848 | 0.00752 | -0.117 | 112.743
2.5 | 0.909 | 0.00782 | -0.117 | 116.244
3 | 0.971 | 0.00819 | -0.117 | 118.579
3.5 | 1.032 | 0.00856 | -0.117 | 120.528
4 | 1.09 | 0.00878 | -0.116 | 124.079
4.5 | 1.148 | 0.00864 | -0.116 | 132.924
5 | 1.206 | 0.00972 | -0.116 | 124.054
5.5 | 1.263 | 0.01018 | -0.116 | 124.107
6 | 1.319 | 0.01066 | -0.115 | 123.771
6.5 | 1.375 | 0.01119 | -0.115 | 122.914
7 | 1.429 | 0.01178 | -0.115 | 121.351
7.5 | 1.483 | 0.01241 | -0.115 | 119.474
8 | 1.535 | 0.01311 | -0.114 | 117.086
8.5 | 1.586 | 0.01386 | -0.114 | 114.402
9 | 1.635 | 0.01468 | -0.113 | 111.381
9.5 | 1.684 | 0.01559 | -0.113 | 107.982
10 | 1.73 | 0.01657 | -0.113 | 104.409
10.5 | 1.775 | 0.01764 | -0.112 | 100.645
11 | 1.818 | 0.01876 | -0.112 | 96.905
11.5 | 1.859 | 0.01966 | -0.111 | 94.577
12 | 1.898 | 0.02102 | -0.111 | 90.299
12.5 | 1.935 | 0.0225 | -0.11 | 85.998
13 | 1.97 | 0.02408 | -0.11 | 81.81
13.5 | 2.003 | 0.02578 | -0.109 | 77.673
14 | 2.033 | 0.02758 | -0.109 | 73.729
14.5 | 2.061 | 0.02953 | -0.108 | 69.773
15 | 2.086 | 0.03164 | -0.108 | 65.908
15.5 | 2.108 | 0.03385 | -0.107 | 62.271
16 | 2.128 | 0.03624 | -0.107 | 58.723
16.5 | 2.145 | 0.03883 | -0.106 | 55.228
17 | 2.159 | 0.04156 | -0.105 | 51.946
17.5 | 2.17 | 0.0445 | -0.105 | 48.761
18 | 2.179 | 0.04763 | -0.104 | 45.736
18.5 | 2.184 | 0.05095 | -0.104 | 42.867
19 | 2.186 | 0.05453 | -0.103 | 40.093
19.5 | 2.186 | 0.05831 | -0.102 | 37.487
20 | 2.183 | 0.06239 | -0.102 | 34.987

## 58. Re 3M Mach 0.00 (2)
BIGFOIL.COM POLAR EXPORT
Joukowsky 19.00% thick 4.00% camber
Joukowsky 19.00% thick 4.00% camber |  |  |  | Cl Max: | 1.8684 | at alpha= | 19.5 | deg
XFOIL ncrit=9 |  |  |  | L/D Max: | 142.95 | at alpha= | 6.5 | deg
Re: | 3000000 |  |  | Cd Min: | 0.08036 | at alpha= | 20 | deg
Mach: | 0 |  |  | Cl=0 at alpha= | -4.599 | deg
|  |  |  | @ Cl=0.1, Cd= | 0.0066244
|  |  |  | @ Cl=0.4, Cd= | 0.0064027
|  |  |  | @ Cl=0.6, Cd= | 0.0065334
alpha (deg) | Cl | Cd | Cm | Cl/Cd
-20 | -1.1288 | 0.08034 | -0.073 | -14.0503
-19.5 | -1.1792 | 0.06769 | -0.0806 | -17.4206
-19 | -1.2249 | 0.05611 | -0.0876 | -21.8303
-18.5 | -1.26 | 0.04639 | -0.0933 | -27.161
-18 | -1.2849 | 0.03828 | -0.0979 | -33.5658
-17.5 | -1.2964 | 0.0317 | -0.1015 | -40.8959
-16.5 | -1.236 | 0.02128 | -0.1171 | -58.0827
-16 | -1.2009 | 0.01829 | -0.1211 | -65.6588
-15.5 | -1.206 | 0.0162 | -0.1167 | -74.4444
-15 | -1.1732 | 0.01499 | -0.1151 | -78.2655
-14.5 | -1.1293 | 0.01418 | -0.1142 | -79.6403
-13.5 | -1.0325 | 0.01271 | -0.1133 | -81.2352
-13 | -0.98 | 0.01214 | -0.1131 | -80.7249
-12.5 | -0.9271 | 0.01153 | -0.113 | -80.4076
-12 | -0.8719 | 0.01104 | -0.1131 | -78.9764
-11 | -0.7599 | 0.01009 | -0.1133 | -75.3122
-10.5 | -0.7026 | 0.00971 | -0.1136 | -72.3584
-10 | -0.645 | 0.00929 | -0.1139 | -69.4295
-9.5 | -0.5865 | 0.00896 | -0.1142 | -65.4576
-9 | -0.5278 | 0.00866 | -0.1145 | -60.9469
-8.5 | -0.4687 | 0.00832 | -0.1149 | -56.3341
-8 | -0.4094 | 0.00806 | -0.1153 | -50.794
-7.5 | -0.3496 | 0.00781 | -0.1157 | -44.7631
-7 | -0.2896 | 0.0076 | -0.1162 | -38.1053
-6.5 | -0.2296 | 0.00739 | -0.1166 | -31.069
-6 | -0.1693 | 0.00718 | -0.1171 | -23.5794
-5.5 | -0.1091 | 0.00703 | -0.1175 | -15.5192
-5 | -0.0486 | 0.00687 | -0.118 | -7.0742
-4.5 | 0.012 | 0.00675 | -0.1185 | 1.7778
-4 | 0.0723 | 0.00667 | -0.1189 | 10.8396
-3.5 | 0.1331 | 0.00657 | -0.1194 | 20.2588
-3 | 0.1936 | 0.0065 | -0.1198 | 29.7846
-2.5 | 0.2538 | 0.00646 | -0.1202 | 39.2879
-2 | 0.3144 | 0.0064 | -0.1207 | 49.125
-1.5 | 0.3747 | 0.00639 | -0.1211 | 58.6385
-1 | 0.4346 | 0.00642 | -0.1214 | 67.6947
-0.5 | 0.4948 | 0.00644 | -0.1218 | 76.8323
0 | 0.5546 | 0.00648 | -0.1221 | 85.5864
0.5 | 0.6141 | 0.00655 | -0.1224 | 93.7557
1 | 0.6732 | 0.00665 | -0.1226 | 101.2331
1.5 | 0.7324 | 0.00673 | -0.1228 | 108.8262
2 | 0.7912 | 0.00684 | -0.123 | 115.6725
2.5 | 0.8494 | 0.007 | -0.1231 | 121.3429
3 | 0.907 | 0.00718 | -0.1231 | 126.3231
3.5 | 0.9642 | 0.00739 | -0.123 | 130.4736
4 | 1.0212 | 0.00759 | -0.123 | 134.5455
4.5 | 1.0776 | 0.00781 | -0.1228 | 137.977
5 | 1.1331 | 0.00807 | -0.1225 | 140.4089
5.5 | 1.1877 | 0.00836 | -0.122 | 142.0694
6 | 1.2413 | 0.00869 | -0.1215 | 142.8423
6.5 | 1.2937 | 0.00905 | -0.1207 | 142.9503
7 | 1.3448 | 0.00945 | -0.1197 | 142.3069
7.5 | 1.3942 | 0.00988 | -0.1185 | 141.1134
8 | 1.4417 | 0.01034 | -0.117 | 139.4294
8.5 | 1.4866 | 0.01084 | -0.115 | 137.1402
9 | 1.5266 | 0.01138 | -0.1122 | 134.1476
9.5 | 1.5575 | 0.01193 | -0.1078 | 130.5532
10 | 1.588 | 0.01257 | -0.1036 | 126.3325
10.5 | 1.6129 | 0.0131 | -0.0986 | 123.1221
11 | 1.641 | 0.01412 | -0.0947 | 116.2181
11.5 | 1.6672 | 0.01534 | -0.0909 | 108.6832
12 | 1.6913 | 0.01678 | -0.0871 | 100.7926
12.5 | 1.7148 | 0.01838 | -0.0836 | 93.2971
13 | 1.7384 | 0.0201 | -0.0804 | 86.4876
13.5 | 1.7587 | 0.02217 | -0.0773 | 79.3279
14 | 1.7763 | 0.02454 | -0.0743 | 72.3839
14.5 | 1.7935 | 0.02711 | -0.0717 | 66.1564
15 | 1.811 | 0.02984 | -0.0694 | 60.6903
15.5 | 1.8237 | 0.03314 | -0.0673 | 55.0302
16 | 1.8356 | 0.03671 | -0.0655 | 50.0027
16.5 | 1.8477 | 0.04046 | -0.0641 | 45.6673
17 | 1.8519 | 0.04521 | -0.063 | 40.9622
17.5 | 1.8608 | 0.0497 | -0.0623 | 37.4406
18 | 1.8637 | 0.05503 | -0.062 | 33.867
18.5 | 1.8683 | 0.06039 | -0.062 | 30.9372
19 | 1.8677 | 0.06656 | -0.0625 | 28.0604
19.5 | 1.8684 | 0.07279 | -0.0633 | 25.6684
20 | 1.8605 | 0.08036 | -0.0648 | 23.1521

## 59. Re 3M Mach 0.10 (1)
BIGFOIL.COM POLAR EXPORT
Joukowsky 19.00% thick 4.00% camber
Joukowsky 19.00% thick 4.00% camber |  |  |  | Cl Max: | 2.17 | at alpha= | 18.5 | deg
JavaFoil+Calcfoil stall+Eppler ext transition |  |  |  | L/D Max: | 127.687 | at alpha= | 1.5 | deg
Re: | 3000000 |  |  | Cd Min: | 0.00493 | at alpha= | -4.5 | deg
Mach: | 0.1 |  |  | Cl=0 at alpha= | -4.7778 | deg
|  |  |  | @ Cl=0.1, Cd= | 0.0049913
|  |  |  | @ Cl=0.4, Cd= | 0.0053233
|  |  |  | @ Cl=0.6, Cd= | 0.0057255
alpha (deg) | Cl | Cd | Cm | Cl/Cd
-20 | -1.246 | 0.10196 | -0.087 | -12.221
-19.5 | -1.233 | 0.09554 | -0.087 | -12.905
-19 | -1.218 | 0.08905 | -0.088 | -13.677
-18.5 | -1.201 | 0.08284 | -0.089 | -14.493
-18 | -1.181 | 0.0772 | -0.09 | -15.298
-17.5 | -1.16 | 0.07124 | -0.091 | -16.281
-17 | -1.136 | 0.06585 | -0.092 | -17.255
-16.5 | -1.11 | 0.06073 | -0.093 | -18.284
-16 | -1.083 | 0.05567 | -0.094 | -19.445
-15.5 | -1.052 | 0.05092 | -0.095 | -20.671
-15 | -1.02 | 0.04644 | -0.096 | -21.961
-14.5 | -0.985 | 0.04228 | -0.097 | -23.304
-14 | -0.95 | 0.0381 | -0.098 | -24.922
-13.5 | -0.912 | 0.03438 | -0.099 | -26.516
-13 | -0.872 | 0.03093 | -0.101 | -28.184
-12.5 | -0.83 | 0.02766 | -0.102 | -30.015
-12 | -0.787 | 0.02463 | -0.103 | -31.954
-11.5 | -0.742 | 0.02187 | -0.104 | -33.943
-11 | -0.696 | 0.01927 | -0.105 | -36.118
-10.5 | -0.649 | 0.01694 | -0.106 | -38.287
-10 | -0.6 | 0.01484 | -0.108 | -40.407
-9.5 | -0.549 | 0.01303 | -0.109 | -42.148
-9 | -0.498 | 0.01136 | -0.11 | -43.794
-8.5 | -0.445 | 0.00992 | -0.112 | -44.872
-8 | -0.392 | 0.00871 | -0.114 | -44.966
-7.5 | -0.34 | 0.00521 | -0.116 | -65.221
-7 | -0.278 | 0.00515 | -0.117 | -54.009
-6.5 | -0.216 | 0.00503 | -0.117 | -43.003
-6 | -0.154 | 0.00499 | -0.117 | -30.805
-5.5 | -0.091 | 0.00502 | -0.117 | -18.155
-5 | -0.028 | 0.00502 | -0.117 | -5.663
-4.5 | 0.035 | 0.00493 | -0.117 | 7.007
-4 | 0.098 | 0.00499 | -0.117 | 19.576
-3.5 | 0.161 | 0.00503 | -0.117 | 32.001
-3 | 0.224 | 0.00511 | -0.117 | 43.894
-2.5 | 0.287 | 0.00515 | -0.117 | 55.77
-2 | 0.351 | 0.00523 | -0.117 | 67.033
-1.5 | 0.414 | 0.00535 | -0.117 | 77.328
-1 | 0.477 | 0.00546 | -0.117 | 87.281
-0.5 | 0.54 | 0.00559 | -0.117 | 96.553
0 | 0.602 | 0.00573 | -0.117 | 105.175
0.5 | 0.665 | 0.00593 | -0.117 | 112.142
1 | 0.727 | 0.00608 | -0.117 | 119.547
1.5 | 0.79 | 0.00618 | -0.117 | 127.687
2 | 0.852 | 0.00754 | -0.117 | 112.952
2.5 | 0.914 | 0.00785 | -0.117 | 116.444
3 | 0.975 | 0.00821 | -0.117 | 118.851
3.5 | 1.037 | 0.00866 | -0.117 | 119.668
4 | 1.095 | 0.00886 | -0.117 | 123.606
4.5 | 1.153 | 0.00938 | -0.117 | 122.905
5 | 1.211 | 0.0098 | -0.116 | 123.581
5.5 | 1.269 | 0.01026 | -0.116 | 123.629
6 | 1.325 | 0.01076 | -0.116 | 123.203
6.5 | 1.381 | 0.0113 | -0.116 | 122.171
7 | 1.435 | 0.01191 | -0.115 | 120.537
7.5 | 1.489 | 0.01256 | -0.115 | 118.562
8 | 1.541 | 0.01327 | -0.115 | 116.101
8.5 | 1.592 | 0.01405 | -0.114 | 113.331
9 | 1.641 | 0.0149 | -0.114 | 110.157
9.5 | 1.69 | 0.01583 | -0.114 | 106.74
10 | 1.736 | 0.01684 | -0.113 | 103.099
10.5 | 1.78 | 0.01793 | -0.113 | 99.274
11 | 1.823 | 0.0191 | -0.112 | 95.451
11.5 | 1.864 | 0.02004 | -0.112 | 93.017
12 | 1.903 | 0.02146 | -0.111 | 88.676
12.5 | 1.939 | 0.02297 | -0.111 | 84.427
13 | 1.974 | 0.02463 | -0.11 | 80.135
13.5 | 2.005 | 0.02636 | -0.11 | 76.063
14 | 2.035 | 0.02827 | -0.109 | 71.972
14.5 | 2.061 | 0.0303 | -0.109 | 68.031
15 | 2.085 | 0.03245 | -0.108 | 64.25
15.5 | 2.106 | 0.03477 | -0.108 | 60.568
16 | 2.125 | 0.03725 | -0.107 | 57.047
16.5 | 2.139 | 0.03998 | -0.106 | 53.519
17 | 2.151 | 0.0428 | -0.106 | 50.263
17.5 | 2.161 | 0.04591 | -0.105 | 47.064
18 | 2.167 | 0.0492 | -0.105 | 44.044
18.5 | 2.17 | 0.05271 | -0.104 | 41.174
19 | 2.17 | 0.0565 | -0.103 | 38.402
19.5 | 2.166 | 0.06046 | -0.103 | 35.831
20 | 2.16 | 0.0648 | -0.102 | 33.339

## 60. Re 3M Mach 0.10 (2)
BIGFOIL.COM POLAR EXPORT
Joukowsky 19.00% thick 4.00% camber
Joukowsky 19.00% thick 4.00% camber |  |  |  | Cl Max: | 1.8575 | at alpha= | 18.5 | deg
XFOIL ncrit=9 |  |  |  | L/D Max: | 142.546 | at alpha= | 6 | deg
Re: | 3000000 |  |  | Cd Min: | 0.08937 | at alpha= | -20 | deg
Mach: | 0.1 |  |  | Cl=0 at alpha= | -4.5933 | deg
|  |  |  | @ Cl=0.1, Cd= | 0.0066545
|  |  |  | @ Cl=0.4, Cd= | 0.0064216
|  |  |  | @ Cl=0.6, Cd= | 0.0065522
alpha (deg) | Cl | Cd | Cm | Cl/Cd
-20 | -1.0728 | 0.08937 | -0.0689 | -12.004
-19.5 | -1.1242 | 0.07629 | -0.0768 | -14.7359
-19 | -1.1708 | 0.06432 | -0.084 | -18.2027
-18.5 | -1.2115 | 0.05355 | -0.0905 | -22.6237
-18 | -1.2452 | 0.04419 | -0.096 | -28.1783
-17.5 | -1.2689 | 0.03624 | -0.1004 | -35.0138
-17 | -1.2777 | 0.03003 | -0.1037 | -42.5475
-16.5 | -1.2441 | 0.02391 | -0.1138 | -52.0326
-16 | -1.1817 | 0.02012 | -0.1239 | -58.7326
-15.5 | -1.2019 | 0.01699 | -0.1196 | -70.7416
-15 | -1.1768 | 0.01555 | -0.1174 | -75.6785
-14.5 | -1.1366 | 0.01456 | -0.1162 | -78.0632
-14 | -1.0893 | 0.01385 | -0.1154 | -78.6498
-13.5 | -1.0409 | 0.01299 | -0.1149 | -80.1309
-13 | -0.9884 | 0.0124 | -0.1146 | -79.7097
-12.5 | -0.9355 | 0.01174 | -0.1144 | -79.6848
-12 | -0.8798 | 0.01124 | -0.1144 | -78.274
-11.5 | -0.8244 | 0.01069 | -0.1144 | -77.1188
-11 | -0.7669 | 0.01025 | -0.1145 | -74.8195
-10.5 | -0.7094 | 0.0098 | -0.1146 | -72.3878
-10 | -0.6512 | 0.0094 | -0.1149 | -69.2766
-9.5 | -0.5921 | 0.00906 | -0.1151 | -65.3532
-9 | -0.5331 | 0.00872 | -0.1154 | -61.1353
-8.5 | -0.4733 | 0.00839 | -0.1158 | -56.4124
-8 | -0.4134 | 0.00812 | -0.1161 | -50.9113
-7.5 | -0.3531 | 0.00787 | -0.1165 | -44.8666
-7 | -0.2927 | 0.00764 | -0.1169 | -38.3115
-6.5 | -0.2323 | 0.00743 | -0.1173 | -31.2651
-6 | -0.1714 | 0.00721 | -0.1178 | -23.7725
-5.5 | -0.1106 | 0.00705 | -0.1182 | -15.6879
-5 | -0.0497 | 0.00691 | -0.1187 | -7.1925
-4.5 | 0.0114 | 0.00678 | -0.1191 | 1.6814
-4 | 0.0722 | 0.0067 | -0.1195 | 10.7761
-3.5 | 0.1333 | 0.0066 | -0.12 | 20.197
-3 | 0.1943 | 0.00651 | -0.1204 | 29.8464
-2.5 | 0.255 | 0.00648 | -0.1208 | 39.3519
-2 | 0.316 | 0.00643 | -0.1213 | 49.1446
-1.5 | 0.3767 | 0.00641 | -0.1217 | 58.7676
-1 | 0.4371 | 0.00644 | -0.122 | 67.8727
-0.5 | 0.4975 | 0.00647 | -0.1223 | 76.8934
0 | 0.5579 | 0.00651 | -0.1227 | 85.6989
0.5 | 0.6178 | 0.00657 | -0.1229 | 94.0335
1 | 0.6772 | 0.00667 | -0.1231 | 101.5292
1.5 | 0.7368 | 0.00676 | -0.1233 | 108.9941
2 | 0.796 | 0.00687 | -0.1235 | 115.8661
2.5 | 0.8547 | 0.00703 | -0.1236 | 121.5789
3 | 0.9127 | 0.00722 | -0.1236 | 126.4127
4 | 1.0273 | 0.00764 | -0.1233 | 134.4634
4.5 | 1.084 | 0.00787 | -0.1231 | 137.7382
5 | 1.1399 | 0.00813 | -0.1228 | 140.2091
5.5 | 1.1949 | 0.00843 | -0.1223 | 141.7438
6 | 1.2487 | 0.00876 | -0.1216 | 142.5457
6.5 | 1.3013 | 0.00913 | -0.1208 | 142.5301
7 | 1.3525 | 0.00953 | -0.1197 | 141.9203
7.5 | 1.4019 | 0.00997 | -0.1183 | 140.6118
8 | 1.4492 | 0.01044 | -0.1166 | 138.8123
8.5 | 1.4935 | 0.01096 | -0.1144 | 136.2682
9 | 1.5293 | 0.0115 | -0.1107 | 132.9826
9.5 | 1.5593 | 0.01215 | -0.1062 | 128.3374
10 | 1.5897 | 0.01285 | -0.102 | 123.7121
10.5 | 1.6153 | 0.01341 | -0.0971 | 120.4549
11 | 1.6435 | 0.0145 | -0.0932 | 113.3448
11.5 | 1.6692 | 0.01582 | -0.0893 | 105.512
12 | 1.6933 | 0.01734 | -0.0856 | 97.6528
13 | 1.7389 | 0.02095 | -0.0789 | 83.0024
13.5 | 1.7596 | 0.02309 | -0.0758 | 76.2061
14 | 1.7772 | 0.02559 | -0.0729 | 69.449
14.5 | 1.7913 | 0.02851 | -0.0702 | 62.8306
15 | 1.8085 | 0.03143 | -0.068 | 57.5406
15.5 | 1.8209 | 0.03491 | -0.066 | 52.1598
16 | 1.8304 | 0.03886 | -0.0643 | 47.1024
16.5 | 1.843 | 0.04275 | -0.0631 | 43.1111
17 | 1.8493 | 0.04745 | -0.0621 | 38.9737
17.5 | 1.8545 | 0.0525 | -0.0616 | 35.3238
18 | 1.857 | 0.05808 | -0.0615 | 31.9731
18.5 | 1.8575 | 0.06411 | -0.0618 | 28.9736
19 | 1.8575 | 0.07042 | -0.0624 | 26.3774
19.5 | 1.8549 | 0.07725 | -0.0636 | 24.0117
20 | 1.8504 | 0.08456 | -0.0651 | 21.8827

## 61. Re 3M Mach 0.25 (1)
BIGFOIL.COM POLAR EXPORT
Joukowsky 19.00% thick 4.00% camber
Joukowsky 19.00% thick 4.00% camber |  |  |  | Cl Max: | 2.088 | at alpha= | 16.5 | deg
JavaFoil+Calcfoil stall+Eppler ext transition |  |  |  | L/D Max: | 128.244 | at alpha= | 1.5 | deg
Re: | 3000000 |  |  | Cd Min: | 0.00498 | at alpha= | -4 | deg
Mach: | 0.25 |  |  | Cl=0 at alpha= | -4.7734 | deg
|  |  |  | @ Cl=0.1, Cd= | 0.00498
|  |  |  | @ Cl=0.4, Cd= | 0.0053315
|  |  |  | @ Cl=0.6, Cd= | 0.0057462
alpha (deg) | Cl | Cd | Cm | Cl/Cd
-20 | -1.119 | 0.12174 | -0.085 | -9.188
-19.5 | -1.122 | 0.11374 | -0.086 | -9.864
-19 | -1.122 | 0.10575 | -0.087 | -10.611
-18.5 | -1.119 | 0.09818 | -0.088 | -11.397
-18 | -1.112 | 0.09098 | -0.089 | -12.227
-17.5 | -1.102 | 0.08411 | -0.09 | -13.106
-17 | -1.089 | 0.07736 | -0.092 | -14.082
-16.5 | -1.073 | 0.07122 | -0.093 | -15.059
-16 | -1.053 | 0.06525 | -0.094 | -16.138
-15.5 | -1.03 | 0.05963 | -0.095 | -17.27
-15 | -1.003 | 0.05432 | -0.096 | -18.465
-14.5 | -0.974 | 0.0494 | -0.098 | -19.709
-14 | -0.942 | 0.04466 | -0.099 | -21.089
-13.5 | -0.908 | 0.04013 | -0.1 | -22.616
-13 | -0.871 | 0.03609 | -0.101 | -24.135
-12.5 | -0.832 | 0.03228 | -0.102 | -25.77
-12 | -0.79 | 0.02873 | -0.104 | -27.511
-11.5 | -0.747 | 0.02541 | -0.105 | -29.4
-11 | -0.702 | 0.02242 | -0.106 | -31.296
-10.5 | -0.654 | 0.01978 | -0.108 | -33.092
-10 | -0.606 | 0.01735 | -0.109 | -34.907
-9.5 | -0.555 | 0.01515 | -0.11 | -36.636
-9 | -0.503 | 0.01327 | -0.112 | -37.917
-8.5 | -0.45 | 0.01154 | -0.113 | -38.984
-8 | -0.395 | 0.01005 | -0.115 | -39.319
-7.5 | -0.339 | 0.00878 | -0.116 | -38.666
-7 | -0.285 | 0.00521 | -0.12 | -54.76
-6.5 | -0.222 | 0.00516 | -0.12 | -42.992
-6 | -0.158 | 0.00503 | -0.12 | -31.372
-5.5 | -0.094 | 0.00501 | -0.12 | -18.695
-5 | -0.029 | 0.00506 | -0.12 | -5.763
-4.5 | 0.035 | 0.00506 | -0.12 | 7.018
-4 | 0.1 | 0.00498 | -0.12 | 20.15
-3.5 | 0.165 | 0.00505 | -0.12 | 32.705
-3 | 0.23 | 0.00511 | -0.12 | 45.087
-2.5 | 0.295 | 0.0052 | -0.12 | 56.749
-2 | 0.36 | 0.00527 | -0.121 | 68.418
-1.5 | 0.425 | 0.00537 | -0.121 | 79.239
-1 | 0.49 | 0.00551 | -0.121 | 88.932
-0.5 | 0.554 | 0.00564 | -0.121 | 98.289
0 | 0.619 | 0.00579 | -0.121 | 106.888
0.5 | 0.683 | 0.00597 | -0.121 | 114.447
1 | 0.747 | 0.00616 | -0.121 | 121.214
1.5 | 0.811 | 0.00632 | -0.121 | 128.244
2 | 0.875 | 0.00776 | -0.121 | 112.711
2.5 | 0.938 | 0.00812 | -0.121 | 115.606
3 | 1.002 | 0.0085 | -0.121 | 117.862
3.5 | 1.061 | 0.00856 | -0.12 | 123.919
4 | 1.121 | 0.00938 | -0.12 | 119.52
4.5 | 1.181 | 0.00981 | -0.12 | 120.444
5 | 1.24 | 0.01026 | -0.119 | 120.923
5.5 | 1.298 | 0.01078 | -0.119 | 120.432
6 | 1.356 | 0.01134 | -0.119 | 119.539
6.5 | 1.412 | 0.01197 | -0.119 | 117.981
7 | 1.467 | 0.01265 | -0.118 | 115.981
7.5 | 1.521 | 0.01342 | -0.118 | 113.34
8 | 1.573 | 0.01425 | -0.117 | 110.408
8.5 | 1.624 | 0.01515 | -0.117 | 107.194
9 | 1.673 | 0.01615 | -0.117 | 103.586
9.5 | 1.72 | 0.01725 | -0.116 | 99.704
10 | 1.765 | 0.01844 | -0.116 | 95.76
10.5 | 1.809 | 0.01975 | -0.115 | 91.562
11 | 1.849 | 0.02116 | -0.115 | 87.395
11.5 | 1.888 | 0.02266 | -0.114 | 83.303
12 | 1.923 | 0.02408 | -0.114 | 79.842
12.5 | 1.956 | 0.02593 | -0.113 | 75.404
13 | 1.985 | 0.02793 | -0.112 | 71.082
13.5 | 2.011 | 0.0301 | -0.112 | 66.821
14 | 2.034 | 0.03246 | -0.111 | 62.677
14.5 | 2.053 | 0.03498 | -0.111 | 58.696
15 | 2.068 | 0.03771 | -0.11 | 54.834
15.5 | 2.079 | 0.04071 | -0.109 | 51.076
16 | 2.087 | 0.04394 | -0.109 | 47.489
16.5 | 2.088 | 0.04743 | -0.108 | 44.029
17 | 2.086 | 0.05131 | -0.107 | 40.647
17.5 | 2.079 | 0.05538 | -0.106 | 37.539
18 | 2.068 | 0.05992 | -0.106 | 34.509
18.5 | 2.051 | 0.06478 | -0.105 | 31.666
19 | 2.029 | 0.07005 | -0.104 | 28.97
19.5 | 2.003 | 0.07578 | -0.103 | 26.433
20 | 1.973 | 0.08173 | -0.102 | 24.134

## 62. Re 3M Mach 0.25 (2)
BIGFOIL.COM POLAR EXPORT
Joukowsky 19.00% thick 4.00% camber
Joukowsky 19.00% thick 4.00% camber |  |  |  | Cl Max: | 1.812 | at alpha= | 17.5 | deg
XFOIL ncrit=9 |  |  |  | L/D Max: | 139.604 | at alpha= | 5.5 | deg
Re: | 3000000 |  |  | Cd Min: | 0.12267 | at alpha= | -20 | deg
Mach: | 0.25 |  |  | Cl=0 at alpha= | -4.5597 | deg
|  |  |  | @ Cl=0.1, Cd= | 0.0067736
|  |  |  | @ Cl=0.4, Cd= | 0.00656
|  |  |  | @ Cl=0.6, Cd= | 0.0066697
alpha (deg) | Cl | Cd | Cm | Cl/Cd
-20 | -0.8851 | 0.12267 | -0.0548 | -7.2153
-19.5 | -0.9005 | 0.11344 | -0.0603 | -7.9381
-19 | -0.9239 | 0.1033 | -0.0663 | -8.9439
-18.5 | -0.9645 | 0.09125 | -0.0738 | -10.5699
-18 | -1.0003 | 0.08026 | -0.0805 | -12.4632
-17.5 | -1.0393 | 0.06926 | -0.0873 | -15.0058
-17 | -1.0786 | 0.05866 | -0.0938 | -18.3873
-16.5 | -1.1127 | 0.04915 | -0.0995 | -22.6389
-16 | -1.142 | 0.03881 | -0.1083 | -29.4254
-15.5 | -1.0835 | 0.02956 | -0.1289 | -36.6543
-15 | -1.0886 | 0.02438 | -0.1306 | -44.6514
-14.5 | -1.0938 | 0.0202 | -0.1297 | -54.1485
-14 | -1.1148 | 0.01641 | -0.1266 | -67.9342
-13.5 | -1.078 | 0.01502 | -0.1248 | -71.771
-13 | -1.03 | 0.01404 | -0.1236 | -73.3618
-12.5 | -0.9791 | 0.01311 | -0.1226 | -74.6834
-12 | -0.9229 | 0.01238 | -0.122 | -74.5477
-11.5 | -0.866 | 0.01166 | -0.1214 | -74.271
-11 | -0.8071 | 0.01106 | -0.121 | -72.9747
-10.5 | -0.7466 | 0.01054 | -0.1208 | -70.8349
-10 | -0.6861 | 0.01002 | -0.1206 | -68.4731
-9.5 | -0.6241 | 0.00957 | -0.1205 | -65.2142
-9 | -0.5619 | 0.0092 | -0.1205 | -61.0761
-8.5 | -0.4994 | 0.00881 | -0.1206 | -56.6856
-8 | -0.4365 | 0.00845 | -0.1207 | -51.6568
-7 | -0.31 | 0.00789 | -0.1211 | -39.2902
-6.5 | -0.2467 | 0.00766 | -0.1214 | -32.2063
-5.5 | -0.1195 | 0.00725 | -0.122 | -16.4828
-5 | -0.0561 | 0.00709 | -0.1223 | -7.9126
-4.5 | 0.0076 | 0.00693 | -0.1227 | 1.0967
-4 | 0.0712 | 0.00681 | -0.1231 | 10.4552
-3.5 | 0.1345 | 0.00673 | -0.1234 | 19.9851
-3 | 0.1981 | 0.00664 | -0.1238 | 29.8343
-2.5 | 0.2614 | 0.00658 | -0.1242 | 39.7264
-2 | 0.3244 | 0.00658 | -0.1245 | 49.3009
-1.5 | 0.3875 | 0.00656 | -0.1248 | 59.0701
-1 | 0.4506 | 0.00656 | -0.1252 | 68.689
-0.5 | 0.5131 | 0.00659 | -0.1255 | 77.8604
0 | 0.5754 | 0.00665 | -0.1257 | 86.5263
0.5 | 0.6378 | 0.0067 | -0.1259 | 95.194
1 | 0.6998 | 0.0068 | -0.1261 | 102.9118
1.5 | 0.7612 | 0.00693 | -0.1261 | 109.8413
2.5 | 0.8829 | 0.00725 | -0.1261 | 121.7793
3 | 0.9434 | 0.00742 | -0.126 | 127.1429
3.5 | 1.0031 | 0.00763 | -0.1257 | 131.4679
4 | 1.062 | 0.00788 | -0.1253 | 134.7716
4.5 | 1.12 | 0.00816 | -0.1248 | 137.2549
5 | 1.177 | 0.00848 | -0.124 | 138.7972
5.5 | 1.2327 | 0.00883 | -0.1231 | 139.6036
6.5 | 1.3398 | 0.00964 | -0.1204 | 138.9834
7 | 1.3904 | 0.0101 | -0.1185 | 137.6634
7.5 | 1.4378 | 0.0106 | -0.1162 | 135.6415
8 | 1.4769 | 0.01111 | -0.1122 | 132.9343
8.5 | 1.5105 | 0.01175 | -0.1076 | 128.5532
9 | 1.5434 | 0.01252 | -0.1031 | 123.2748
9.5 | 1.5742 | 0.01346 | -0.0986 | 116.9539
10 | 1.6035 | 0.01455 | -0.0943 | 110.2062
10.5 | 1.6265 | 0.01558 | -0.0892 | 104.3967
11 | 1.6519 | 0.01723 | -0.0851 | 95.8735
11.5 | 1.6764 | 0.0191 | -0.0813 | 87.7696
12 | 1.6998 | 0.02118 | -0.0778 | 80.255
12.5 | 1.7212 | 0.02356 | -0.0745 | 73.056
13 | 1.74 | 0.02627 | -0.0714 | 66.2352
13.5 | 1.7552 | 0.02945 | -0.0685 | 59.5993
14 | 1.7683 | 0.03304 | -0.0661 | 53.52
14.5 | 1.7823 | 0.03679 | -0.064 | 48.4452
15 | 1.7931 | 0.04105 | -0.0623 | 43.6809
15.5 | 1.7998 | 0.04592 | -0.061 | 39.1943
16 | 1.8071 | 0.05101 | -0.0602 | 35.4264
16.5 | 1.8093 | 0.05686 | -0.0598 | 31.8203
17 | 1.8115 | 0.06295 | -0.0599 | 28.7768
17.5 | 1.812 | 0.06949 | -0.0604 | 26.0757
18 | 1.8046 | 0.07726 | -0.0616 | 23.3575
18.5 | 1.8015 | 0.08473 | -0.0632 | 21.2617
19 | 1.7925 | 0.09316 | -0.0654 | 19.2411
19.5 | 1.787 | 0.10133 | -0.0678 | 17.6354
20 | 1.7759 | 0.1104 | -0.071 | 16.0861

## 63. Re 3M Mach 0.50 (1)
BIGFOIL.COM POLAR EXPORT
Joukowsky 19.00% thick 4.00% camber
Joukowsky 19.00% thick 4.00% camber |  |  |  | Cl Max: | 1.834 | at alpha= | 10.5 | deg
JavaFoil+Calcfoil stall+Eppler ext transition |  |  |  | L/D Max: | 121.571 | at alpha= | 0.5 | deg
Re: | 3000000 |  |  | Cd Min: | 0.00518 | at alpha= | -4.5 | deg
Mach: | 0.5 |  |  | Cl=0 at alpha= | -4.7778 | deg
|  |  |  | @ Cl=0.1, Cd= | 0.0052133
|  |  |  | @ Cl=0.4, Cd= | 0.005418
|  |  |  | @ Cl=0.6, Cd= | 0.0058251
alpha (deg) | Cl | Cd | Cm | Cl/Cd
-20 | -0.894 | 0.16784 | -0.08 | -5.327
-19.5 | -0.864 | 0.16754 | -0.079 | -5.159
-19 | -0.835 | 0.16045 | -0.078 | -5.202
-18.5 | -0.806 | 0.15787 | -0.079 | -5.104
-18 | -0.776 | 0.15263 | -0.077 | -5.081
-17.5 | -0.747 | 0.14723 | -0.077 | -5.071
-17 | -0.717 | 0.1437 | -0.076 | -4.986
-16.5 | -0.687 | 0.13947 | -0.076 | -4.928
-16 | -0.657 | 0.13453 | -0.074 | -4.887
-15.5 | -0.628 | 0.12721 | -0.074 | -4.938
-15 | -0.598 | 0.12456 | -0.072 | -4.801
-14.5 | -0.569 | 0.12109 | -0.072 | -4.699
-14 | -0.539 | 0.11272 | -0.07 | -4.783
-13.5 | -0.509 | 0.10806 | -0.068 | -4.713
-13 | -0.481 | 0.10038 | -0.07 | -4.792
-12.5 | -0.464 | 0.08277 | -0.09 | -5.602
-12 | -0.65 | 0.06493 | -0.099 | -10.016
-11.5 | -0.677 | 0.05336 | -0.103 | -12.677
-11 | -0.669 | 0.04487 | -0.107 | -14.902
-10.5 | -0.644 | 0.03821 | -0.11 | -16.86
-10 | -0.609 | 0.03271 | -0.112 | -18.624
-9.5 | -0.567 | 0.02806 | -0.114 | -20.208
-9 | -0.52 | 0.02415 | -0.116 | -21.52
-8.5 | -0.468 | 0.02072 | -0.118 | -22.603
-8 | -0.413 | 0.01782 | -0.12 | -23.181
-7.5 | -0.355 | 0.01536 | -0.122 | -23.128
-7 | -0.295 | 0.01323 | -0.124 | -22.277
-6.5 | -0.232 | 0.01142 | -0.126 | -20.336
-6 | -0.168 | 0.00987 | -0.128 | -16.986
-5.5 | -0.101 | 0.00861 | -0.13 | -11.729
-5 | -0.032 | 0.00521 | -0.134 | -6.237
-4.5 | 0.04 | 0.00518 | -0.134 | 7.629
-4 | 0.112 | 0.00522 | -0.134 | 21.411
-3.5 | 0.184 | 0.00526 | -0.135 | 35.063
-3 | 0.257 | 0.00536 | -0.135 | 47.938
-2.5 | 0.33 | 0.00537 | -0.135 | 61.435
-2 | 0.403 | 0.00542 | -0.135 | 74.224
-1.5 | 0.475 | 0.00559 | -0.135 | 84.985
-1 | 0.547 | 0.0057 | -0.135 | 95.883
-0.5 | 0.619 | 0.00587 | -0.135 | 105.457
0 | 0.691 | 0.00608 | -0.135 | 113.504
0.5 | 0.762 | 0.00627 | -0.135 | 121.571
1 | 0.831 | 0.00825 | -0.134 | 100.694
1.5 | 0.9 | 0.00875 | -0.134 | 102.852
2 | 0.968 | 0.00918 | -0.134 | 105.466
2.5 | 1.036 | 0.00964 | -0.134 | 107.491
3 | 1.103 | 0.01012 | -0.133 | 108.984
3.5 | 1.169 | 0.01069 | -0.133 | 109.359
4 | 1.234 | 0.01134 | -0.133 | 108.842
4.5 | 1.298 | 0.01209 | -0.132 | 107.382
5 | 1.36 | 0.01287 | -0.132 | 105.694
5.5 | 1.421 | 0.0138 | -0.131 | 102.925
6 | 1.48 | 0.01482 | -0.131 | 99.876
6.5 | 1.536 | 0.01598 | -0.13 | 96.144
7 | 1.59 | 0.01731 | -0.13 | 91.859
7.5 | 1.641 | 0.01882 | -0.129 | 87.199
8 | 1.689 | 0.02054 | -0.129 | 82.218
8.5 | 1.732 | 0.02254 | -0.128 | 76.826
9 | 1.769 | 0.0248 | -0.127 | 71.342
9.5 | 1.8 | 0.02738 | -0.126 | 65.753
10 | 1.822 | 0.03043 | -0.126 | 59.898
10.5 | 1.834 | 0.034 | -0.125 | 53.937
11 | 1.83 | 0.03823 | -0.124 | 47.866
11.5 | 1.805 | 0.04346 | -0.122 | 41.518
12 | 1.739 | 0.0502 | -0.121 | 34.644
12.5 | 1.586 | 0.06065 | -0.118 | 26.15
13 | 1.114 | 0.08022 | -0.113 | 13.887
13.5 | 1.037 | 0.11033 | -0.069 | 9.402
14 | 1.067 | 0.11729 | -0.072 | 9.094
14.5 | 1.124 | 0.12149 | -0.092 | 9.249
15 | 1.143 | 0.13043 | -0.088 | 8.762
15.5 | 1.158 | 0.13606 | -0.081 | 8.509

## 64. Re 3M Mach 0.50 (2)
BIGFOIL.COM POLAR EXPORT
Joukowsky 19.00% thick 4.00% camber
Joukowsky 19.00% thick 4.00% camber |  |  |  | Cl Max: | 1.6729 | at alpha= | 13 | deg
XFOIL ncrit=9 |  |  |  | L/D Max: | 128.142 | at alpha= | 4 | deg
Re: | 3000000 |  |  | Cd Min: | 0.19923 | at alpha= | -20 | deg
Mach: | 0.5 |  |  | Cl=0 at alpha= | -4.4045 | deg
|  |  |  | @ Cl=0.1, Cd= | 0.007428
|  |  |  | @ Cl=0.4, Cd= | 0.00713
|  |  |  | @ Cl=0.6, Cd= | 0.007205
alpha (deg) | Cl | Cd | Cm | Cl/Cd
-20 | -0.5648 | 0.19923 | -0.0224 | -2.8349
-19 | -0.5683 | 0.17755 | -0.036 | -3.2008
-18.5 | -0.5815 | 0.16554 | -0.0438 | -3.5127
-18 | -0.5824 | 0.15617 | -0.0496 | -3.7293
-16.5 | -0.5941 | 0.12697 | -0.0692 | -4.6791
-16 | -0.5733 | 0.11435 | -0.0852 | -5.0136
-15.5 | -0.5545 | 0.10154 | -0.1023 | -5.4609
-14.5 | -0.5545 | 0.08246 | -0.1211 | -6.7245
-14 | -0.5743 | 0.07399 | -0.1265 | -7.7619
-13.5 | -0.5947 | 0.06584 | -0.1316 | -9.0325
-13 | -0.6149 | 0.05813 | -0.1362 | -10.578
-12.5 | -0.6545 | 0.04944 | -0.1414 | -13.2383
-12 | -0.6969 | 0.04128 | -0.1455 | -16.8823
-11.5 | -0.7401 | 0.03364 | -0.1482 | -22.0006
-11 | -0.7808 | 0.02661 | -0.1494 | -29.3424
-10.5 | -0.8175 | 0.02034 | -0.1486 | -40.1917
-10 | -0.8195 | 0.01524 | -0.1502 | -53.773
-9.5 | -0.7629 | 0.01353 | -0.1483 | -56.3858
-9 | -0.6968 | 0.01226 | -0.1464 | -56.8352
-8.5 | -0.6244 | 0.0113 | -0.1448 | -55.2566
-8 | -0.5494 | 0.01054 | -0.1434 | -52.1252
-7 | -0.3966 | 0.00938 | -0.1413 | -42.2814
-6.5 | -0.32 | 0.00892 | -0.1405 | -35.8744
-6 | -0.2434 | 0.00854 | -0.1399 | -28.5012
-5.5 | -0.1665 | 0.00819 | -0.1395 | -20.3297
-5 | -0.0904 | 0.00793 | -0.1391 | -11.3997
-4.5 | -0.0145 | 0.00771 | -0.1389 | -1.8807
-4 | 0.0614 | 0.0075 | -0.1388 | 8.1867
-3.5 | 0.1365 | 0.00736 | -0.1387 | 18.5462
-3 | 0.2112 | 0.00727 | -0.1387 | 29.0509
-2.5 | 0.286 | 0.00717 | -0.1387 | 39.8884
-2 | 0.3601 | 0.00713 | -0.1387 | 50.5049
-1.5 | 0.4335 | 0.00713 | -0.1386 | 60.7994
-1 | 0.5068 | 0.00715 | -0.1386 | 70.8811
-0.5 | 0.5799 | 0.00718 | -0.1385 | 80.766
0 | 0.6522 | 0.00727 | -0.1383 | 89.7111
0.5 | 0.7236 | 0.00741 | -0.1379 | 97.6518
1 | 0.7944 | 0.00757 | -0.1374 | 104.9406
1.5 | 0.8651 | 0.00774 | -0.1368 | 111.77
2 | 0.9346 | 0.00796 | -0.1359 | 117.4121
2.5 | 1.0027 | 0.00821 | -0.1348 | 122.1315
3 | 1.069 | 0.00852 | -0.1332 | 125.4695
3.5 | 1.1327 | 0.00889 | -0.1312 | 127.4128
4 | 1.193 | 0.00931 | -0.1285 | 128.1418
4.5 | 1.2456 | 0.00975 | -0.1244 | 127.7538
5 | 1.2913 | 0.01031 | -0.1192 | 125.2473
5.5 | 1.3364 | 0.01104 | -0.1142 | 121.0507
6 | 1.3792 | 0.01196 | -0.1091 | 115.3177
6.5 | 1.4199 | 0.01311 | -0.1041 | 108.3066
7 | 1.4573 | 0.01454 | -0.099 | 100.227
7.5 | 1.4926 | 0.01626 | -0.0941 | 91.7958
8 | 1.5248 | 0.01832 | -0.0893 | 83.2314
8.5 | 1.5542 | 0.02074 | -0.0847 | 74.9373
9 | 1.5812 | 0.02349 | -0.0804 | 67.3138
9.5 | 1.6053 | 0.02665 | -0.0764 | 60.2364
10 | 1.6272 | 0.03018 | -0.0728 | 53.9165
10.5 | 1.6428 | 0.03439 | -0.0695 | 47.7697
11 | 1.6532 | 0.03857 | -0.066 | 42.8623
11.5 | 1.661 | 0.04404 | -0.0638 | 37.7157
12 | 1.6677 | 0.04989 | -0.0621 | 33.4275
12.5 | 1.6716 | 0.05632 | -0.0612 | 29.6804
13 | 1.6729 | 0.0633 | -0.0608 | 26.4281
13.5 | 1.6686 | 0.07116 | -0.0613 | 23.4486
14.5 | 1.6583 | 0.08809 | -0.0642 | 18.8251
15 | 1.6471 | 0.09772 | -0.0669 | 16.8553
15.5 | 1.637 | 0.10751 | -0.0702 | 15.2265
16 | 1.6302 | 0.11715 | -0.0738 | 13.9155
16.5 | 1.6175 | 0.12769 | -0.0785 | 12.6674
17 | 1.6109 | 0.13764 | -0.0832 | 11.7037
17.5 | 1.6036 | 0.14781 | -0.0885 | 10.8491
18 | 1.597 | 0.15795 | -0.0941 | 10.1108

## 65. Re 4M Mach 0.00 (1)
BIGFOIL.COM POLAR EXPORT
Joukowsky 19.00% thick 4.00% camber
Joukowsky 19.00% thick 4.00% camber |  |  |  | Cl Max: | 2.192 | at alpha= | 19 | deg
JavaFoil+Calcfoil stall+Eppler ext transition |  |  |  | L/D Max: | 135.365 | at alpha= | 2 | deg
Re: | 4000000 |  |  | Cd Min: | 0.00481 | at alpha= | -4.5 | deg
Mach: | 0 |  |  | Cl=0 at alpha= | -4.7742 | deg
|  |  |  | @ Cl=0.1, Cd= | 0.0048719
|  |  |  | @ Cl=0.4, Cd= | 0.0052071
|  |  |  | @ Cl=0.6, Cd= | 0.0056032
alpha (deg) | Cl | Cd | Cm | Cl/Cd
-20 | -1.265 | 0.09555 | -0.087 | -13.238
-19.5 | -1.25 | 0.08941 | -0.088 | -13.978
-19 | -1.233 | 0.08323 | -0.089 | -14.814
-18.5 | -1.214 | 0.07731 | -0.09 | -15.705
-18 | -1.193 | 0.07165 | -0.091 | -16.655
-17.5 | -1.17 | 0.06653 | -0.092 | -17.586
-17 | -1.145 | 0.06136 | -0.093 | -18.663
-16.5 | -1.118 | 0.05649 | -0.094 | -19.796
-16 | -1.089 | 0.05167 | -0.095 | -21.085
-15.5 | -1.058 | 0.04713 | -0.096 | -22.458
-15 | -1.025 | 0.04288 | -0.097 | -23.908
-14.5 | -0.99 | 0.03894 | -0.098 | -25.422
-14 | -0.953 | 0.03509 | -0.099 | -27.168
-13.5 | -0.915 | 0.03144 | -0.1 | -29.107
-13 | -0.875 | 0.0282 | -0.101 | -31.028
-12.5 | -0.833 | 0.02521 | -0.102 | -33.042
-12 | -0.79 | 0.02236 | -0.103 | -35.312
-11.5 | -0.745 | 0.01976 | -0.104 | -37.682
-11 | -0.698 | 0.01745 | -0.106 | -40.011
-10.5 | -0.65 | 0.01527 | -0.107 | -42.597
-10 | -0.601 | 0.01336 | -0.108 | -45.014
-9.5 | -0.551 | 0.01168 | -0.109 | -47.167
-9 | -0.499 | 0.01019 | -0.111 | -49.008
-8.5 | -0.447 | 0.00891 | -0.112 | -50.209
-8 | -0.399 | 0.00514 | -0.116 | -77.685
-7.5 | -0.338 | 0.00504 | -0.116 | -67.029
-7 | -0.277 | 0.00499 | -0.116 | -55.474
-6.5 | -0.215 | 0.00488 | -0.116 | -44.077
-6 | -0.153 | 0.00485 | -0.116 | -31.542
-5.5 | -0.091 | 0.00489 | -0.116 | -18.576
-5 | -0.028 | 0.00489 | -0.116 | -5.788
-4.5 | 0.034 | 0.00481 | -0.116 | 7.154
-4 | 0.097 | 0.00487 | -0.116 | 19.974
-3.5 | 0.16 | 0.00491 | -0.117 | 32.627
-3 | 0.223 | 0.00499 | -0.117 | 44.707
-2.5 | 0.286 | 0.00504 | -0.117 | 56.808
-2 | 0.349 | 0.00511 | -0.117 | 68.255
-1.5 | 0.412 | 0.00523 | -0.117 | 78.721
-1 | 0.474 | 0.00534 | -0.117 | 88.84
-0.5 | 0.537 | 0.00546 | -0.117 | 98.287
0 | 0.599 | 0.0056 | -0.117 | 106.946
0.5 | 0.662 | 0.0058 | -0.117 | 114.018
1 | 0.724 | 0.00597 | -0.117 | 121.313
1.5 | 0.786 | 0.00606 | -0.117 | 129.654
2 | 0.848 | 0.00626 | -0.117 | 135.365
2.5 | 0.909 | 0.00765 | -0.117 | 118.836
3 | 0.971 | 0.00801 | -0.117 | 121.232
3.5 | 1.032 | 0.00837 | -0.117 | 123.284
4 | 1.093 | 0.00886 | -0.117 | 123.249
4.5 | 1.149 | 0.0087 | -0.116 | 132.076
5 | 1.207 | 0.00951 | -0.116 | 126.888
5.5 | 1.264 | 0.00995 | -0.116 | 127.042
6 | 1.321 | 0.01042 | -0.116 | 126.734
6.5 | 1.376 | 0.01094 | -0.115 | 125.862
7 | 1.431 | 0.01151 | -0.115 | 124.372
7.5 | 1.484 | 0.01211 | -0.115 | 122.547
8 | 1.537 | 0.01278 | -0.114 | 120.207
8.5 | 1.588 | 0.01351 | -0.114 | 117.559
9 | 1.638 | 0.01429 | -0.114 | 114.554
9.5 | 1.686 | 0.01515 | -0.113 | 111.261
10 | 1.733 | 0.01607 | -0.113 | 107.783
10.5 | 1.778 | 0.01708 | -0.112 | 104.098
11 | 1.821 | 0.01815 | -0.112 | 100.31
11.5 | 1.862 | 0.01931 | -0.112 | 96.446
12 | 1.901 | 0.02053 | -0.111 | 92.622
12.5 | 1.939 | 0.0216 | -0.111 | 89.784
13 | 1.974 | 0.0231 | -0.11 | 85.463
13.5 | 2.007 | 0.02468 | -0.11 | 81.302
14 | 2.037 | 0.02639 | -0.109 | 77.185
14.5 | 2.065 | 0.02821 | -0.109 | 73.21
15 | 2.09 | 0.03017 | -0.108 | 69.287
15.5 | 2.113 | 0.0323 | -0.108 | 65.405
16 | 2.133 | 0.03454 | -0.107 | 61.755
16.5 | 2.15 | 0.03699 | -0.106 | 58.117
17 | 2.164 | 0.03961 | -0.106 | 54.627
17.5 | 2.175 | 0.04237 | -0.105 | 51.329
18 | 2.184 | 0.04533 | -0.105 | 48.175
18.5 | 2.189 | 0.04855 | -0.104 | 45.101
19 | 2.192 | 0.05182 | -0.103 | 42.303
19.5 | 2.191 | 0.05555 | -0.103 | 39.452
20 | 2.188 | 0.05947 | -0.102 | 36.797

## 66. Re 4M Mach 0.00 (2)
BIGFOIL.COM POLAR EXPORT
Joukowsky 19.00% thick 4.00% camber
Joukowsky 19.00% thick 4.00% camber |  |  |  | Cl Max: | 1.9052 | at alpha= | 19.5 | deg
XFOIL ncrit=9 |  |  |  | L/D Max: | 148.661 | at alpha= | 6.5 | deg
Re: | 4000000 |  |  | Cd Min: | 0.07541 | at alpha= | 20 | deg
Mach: | 0 |  |  | Cl=0 at alpha= | -4.6064 | deg
|  |  |  | @ Cl=0.1, Cd= | 0.0063108
|  |  |  | @ Cl=0.4, Cd= | 0.0061378
|  |  |  | @ Cl=0.6, Cd= | 0.0062752
alpha (deg) | Cl | Cd | Cm | Cl/Cd
-20 | -1.2426 | 0.06651 | -0.081 | -18.6829
-19.5 | -1.2821 | 0.05578 | -0.0875 | -22.9849
-19 | -1.3143 | 0.04638 | -0.0931 | -28.3376
-18.5 | -1.3398 | 0.03821 | -0.0978 | -35.0641
-18 | -1.3558 | 0.03115 | -0.1018 | -43.5249
-17.5 | -1.3673 | 0.02509 | -0.1044 | -54.4958
-17 | -1.2903 | 0.02106 | -0.1175 | -61.2678
-16.5 | -1.2505 | 0.01833 | -0.1217 | -68.2215
-16 | -1.2665 | 0.01584 | -0.1166 | -79.9558
-15.5 | -1.2322 | 0.01474 | -0.115 | -83.5957
-15 | -1.1882 | 0.01395 | -0.1141 | -85.1756
-14.5 | -1.1414 | 0.0132 | -0.1135 | -86.4697
-14 | -1.092 | 0.0125 | -0.1131 | -87.36
-13.5 | -1.0394 | 0.01196 | -0.1129 | -86.9064
-13 | -0.9868 | 0.01135 | -0.1128 | -86.9427
-12.5 | -0.9315 | 0.01088 | -0.1128 | -85.6158
-12 | -0.8764 | 0.01036 | -0.1129 | -84.5946
-11.5 | -0.8196 | 0.00996 | -0.1131 | -82.2892
-11 | -0.7626 | 0.00952 | -0.1133 | -80.105
-10.5 | -0.7049 | 0.00916 | -0.1136 | -76.9541
-10 | -0.6464 | 0.00882 | -0.1139 | -73.288
-9.5 | -0.5879 | 0.00848 | -0.1143 | -69.3278
-9 | -0.5287 | 0.00818 | -0.1146 | -64.6333
-8.5 | -0.4692 | 0.00793 | -0.115 | -59.1677
-8 | -0.4097 | 0.00766 | -0.1154 | -53.4856
-7.5 | -0.3497 | 0.00741 | -0.1159 | -47.193
-7 | -0.2897 | 0.00721 | -0.1163 | -40.1803
-6.5 | -0.2292 | 0.00703 | -0.1168 | -32.6031
-6 | -0.1688 | 0.00686 | -0.1173 | -24.6064
-5.5 | -0.1084 | 0.00672 | -0.1177 | -16.131
-5 | -0.0477 | 0.00656 | -0.1183 | -7.2713
-4.5 | 0.0129 | 0.00644 | -0.1187 | 2.0031
-4 | 0.0735 | 0.00635 | -0.1192 | 11.5748
-3.5 | 0.1344 | 0.00626 | -0.1197 | 21.4696
-3 | 0.1949 | 0.00622 | -0.1201 | 31.3344
-2.5 | 0.2554 | 0.00619 | -0.1206 | 41.2601
-2 | 0.3161 | 0.00614 | -0.121 | 51.4821
-1.5 | 0.3764 | 0.00613 | -0.1214 | 61.4029
-1 | 0.4366 | 0.00615 | -0.1218 | 70.9919
-0.5 | 0.4969 | 0.00616 | -0.1222 | 80.6656
0 | 0.5569 | 0.00621 | -0.1226 | 89.6779
0.5 | 0.6164 | 0.0063 | -0.1228 | 97.8413
1 | 0.6757 | 0.00639 | -0.1231 | 105.7433
1.5 | 0.7351 | 0.00647 | -0.1234 | 113.6167
2 | 0.7941 | 0.00658 | -0.1236 | 120.6839
2.5 | 0.8525 | 0.00673 | -0.1237 | 126.6716
3 | 0.9103 | 0.00691 | -0.1237 | 131.7366
3.5 | 0.9677 | 0.00711 | -0.1237 | 136.1041
4 | 1.0248 | 0.00732 | -0.1236 | 140
5 | 1.1373 | 0.00779 | -0.1233 | 145.9949
5.5 | 1.1923 | 0.00808 | -0.1229 | 147.5619
6 | 1.2463 | 0.0084 | -0.1224 | 148.369
6.5 | 1.2993 | 0.00874 | -0.1217 | 148.6613
7 | 1.3509 | 0.00913 | -0.1208 | 147.9628
7.5 | 1.4012 | 0.00954 | -0.1197 | 146.8763
8 | 1.4496 | 0.00999 | -0.1183 | 145.1051
8.5 | 1.4959 | 0.01047 | -0.1166 | 142.8749
9 | 1.5391 | 0.01099 | -0.1144 | 140.0455
9.5 | 1.5726 | 0.01153 | -0.1104 | 136.392
10 | 1.6016 | 0.01218 | -0.1058 | 131.4943
10.5 | 1.6318 | 0.01286 | -0.1018 | 126.8896
11 | 1.6575 | 0.01343 | -0.097 | 123.4177
11.5 | 1.6844 | 0.01453 | -0.0931 | 115.9257
12 | 1.7093 | 0.01584 | -0.0892 | 107.9104
12.5 | 1.7324 | 0.01737 | -0.0855 | 99.7352
13 | 1.756 | 0.01901 | -0.0822 | 92.3724
13.5 | 1.7792 | 0.0208 | -0.0791 | 85.5385
14 | 1.7994 | 0.02291 | -0.0761 | 78.5421
14.5 | 1.8167 | 0.02535 | -0.0732 | 71.6647
15 | 1.8351 | 0.02788 | -0.0708 | 65.8214
15.5 | 1.8496 | 0.0309 | -0.0685 | 59.8576
16 | 1.8601 | 0.03444 | -0.0664 | 54.0099
16.5 | 1.8743 | 0.03789 | -0.0649 | 49.4669
17 | 1.8813 | 0.04218 | -0.0635 | 44.6017
17.5 | 1.8914 | 0.0464 | -0.0626 | 40.7629
18 | 1.8965 | 0.0513 | -0.062 | 36.9688
18.5 | 1.903 | 0.05629 | -0.0618 | 33.8071
19 | 1.9033 | 0.06215 | -0.0619 | 30.6243
19.5 | 1.9052 | 0.06807 | -0.0625 | 27.9888
20 | 1.8976 | 0.07541 | -0.0637 | 25.1638

## 67. Re 4M Mach 0.10 (1)
BIGFOIL.COM POLAR EXPORT
Joukowsky 19.00% thick 4.00% camber
Joukowsky 19.00% thick 4.00% camber |  |  |  | Cl Max: | 2.176 | at alpha= | 18.5 | deg
JavaFoil+Calcfoil stall+Eppler ext transition |  |  |  | L/D Max: | 135.756 | at alpha= | 2 | deg
Re: | 4000000 |  |  | Cd Min: | 0.00481 | at alpha= | -4.5 | deg
Mach: | 0.1 |  |  | Cl=0 at alpha= | -4.7778 | deg
|  |  |  | @ Cl=0.1, Cd= | 0.0048713
|  |  |  | @ Cl=0.4, Cd= | 0.0052133
|  |  |  | @ Cl=0.6, Cd= | 0.0056055
alpha (deg) | Cl | Cd | Cm | Cl/Cd
-20 | -1.249 | 0.09844 | -0.087 | -12.692
-19.5 | -1.236 | 0.09211 | -0.088 | -13.421
-19 | -1.221 | 0.08573 | -0.089 | -14.246
-18.5 | -1.204 | 0.07964 | -0.09 | -15.121
-18 | -1.185 | 0.07411 | -0.091 | -15.984
-17.5 | -1.163 | 0.06824 | -0.092 | -17.049
-17 | -1.14 | 0.06317 | -0.093 | -18.04
-16.5 | -1.114 | 0.05795 | -0.094 | -19.222
-16 | -1.086 | 0.05319 | -0.095 | -20.42
-15.5 | -1.056 | 0.04837 | -0.096 | -21.837
-15 | -1.023 | 0.04417 | -0.097 | -23.172
-14.5 | -0.989 | 0.04009 | -0.098 | -24.669
-14 | -0.953 | 0.03615 | -0.099 | -26.359
-13.5 | -0.915 | 0.03239 | -0.1 | -28.251
-13 | -0.875 | 0.02906 | -0.101 | -30.124
-12.5 | -0.834 | 0.02589 | -0.102 | -32.211
-12 | -0.79 | 0.02304 | -0.104 | -34.312
-11.5 | -0.746 | 0.02036 | -0.105 | -36.623
-11 | -0.699 | 0.01797 | -0.106 | -38.902
-10.5 | -0.652 | 0.01573 | -0.107 | -41.413
-10 | -0.602 | 0.01376 | -0.108 | -43.775
-9.5 | -0.552 | 0.01204 | -0.11 | -45.837
-9 | -0.5 | 0.01049 | -0.111 | -47.675
-8.5 | -0.448 | 0.00916 | -0.113 | -48.866
-8 | -0.401 | 0.00515 | -0.116 | -77.804
-7.5 | -0.34 | 0.00506 | -0.116 | -67.163
-7 | -0.278 | 0.005 | -0.117 | -55.569
-6.5 | -0.216 | 0.00489 | -0.117 | -44.223
-6 | -0.154 | 0.00486 | -0.117 | -31.655
-5.5 | -0.091 | 0.00489 | -0.117 | -18.646
-5 | -0.028 | 0.00489 | -0.117 | -5.811
-4.5 | 0.035 | 0.00481 | -0.117 | 7.184
-4 | 0.098 | 0.00487 | -0.117 | 20.058
-3.5 | 0.161 | 0.00491 | -0.117 | 32.765
-3 | 0.224 | 0.00499 | -0.117 | 44.921
-2.5 | 0.287 | 0.00504 | -0.117 | 57.045
-2 | 0.351 | 0.00512 | -0.117 | 68.515
-1.5 | 0.414 | 0.00524 | -0.117 | 79.004
-1 | 0.477 | 0.00535 | -0.117 | 89.174
-0.5 | 0.54 | 0.00547 | -0.117 | 98.595
0 | 0.602 | 0.00561 | -0.117 | 107.306
0.5 | 0.665 | 0.00582 | -0.117 | 114.332
1 | 0.727 | 0.00597 | -0.117 | 121.776
1.5 | 0.79 | 0.00608 | -0.117 | 129.98
2 | 0.852 | 0.00627 | -0.117 | 135.756
2.5 | 0.914 | 0.00767 | -0.117 | 119.082
3 | 0.975 | 0.00802 | -0.117 | 121.572
3.5 | 1.037 | 0.00846 | -0.117 | 122.487
4 | 1.098 | 0.00891 | -0.117 | 123.188
4.5 | 1.154 | 0.00876 | -0.117 | 131.68
5 | 1.212 | 0.00959 | -0.117 | 126.463
5.5 | 1.27 | 0.01004 | -0.116 | 126.521
6 | 1.326 | 0.01052 | -0.116 | 126.064
6.5 | 1.382 | 0.01105 | -0.116 | 125.089
7 | 1.437 | 0.01162 | -0.115 | 123.602
7.5 | 1.49 | 0.01225 | -0.115 | 121.614
8 | 1.543 | 0.01294 | -0.115 | 119.267
8.5 | 1.594 | 0.01369 | -0.114 | 116.444
9 | 1.644 | 0.0145 | -0.114 | 113.364
9.5 | 1.692 | 0.01539 | -0.114 | 109.961
10 | 1.738 | 0.01633 | -0.113 | 106.414
10.5 | 1.783 | 0.01737 | -0.113 | 102.667
11 | 1.826 | 0.01848 | -0.112 | 98.794
11.5 | 1.867 | 0.01966 | -0.112 | 94.958
12 | 1.906 | 0.02093 | -0.112 | 91.073
12.5 | 1.943 | 0.02204 | -0.111 | 88.148
13 | 1.977 | 0.02359 | -0.111 | 83.797
13.5 | 2.009 | 0.02525 | -0.11 | 79.58
14 | 2.039 | 0.02703 | -0.109 | 75.44
14.5 | 2.066 | 0.02891 | -0.109 | 71.441
15 | 2.09 | 0.03096 | -0.108 | 67.502
15.5 | 2.111 | 0.03318 | -0.108 | 63.619
16 | 2.13 | 0.03552 | -0.107 | 59.955
16.5 | 2.144 | 0.03809 | -0.107 | 56.297
17 | 2.157 | 0.04076 | -0.106 | 52.913
17.5 | 2.166 | 0.04368 | -0.106 | 49.582
18 | 2.172 | 0.04686 | -0.105 | 46.359
18.5 | 2.176 | 0.05014 | -0.104 | 43.397
19 | 2.175 | 0.05369 | -0.104 | 40.517
19.5 | 2.172 | 0.05753 | -0.103 | 37.758
20 | 2.166 | 0.06165 | -0.102 | 35.131

## 68. Re 4M Mach 0.10 (2)
BIGFOIL.COM POLAR EXPORT
Joukowsky 19.00% thick 4.00% camber
Joukowsky 19.00% thick 4.00% camber |  |  |  | Cl Max: | 1.8942 | at alpha= | 19 | deg
XFOIL ncrit=9 |  |  |  | L/D Max: | 148.365 | at alpha= | 6.5 | deg
Re: | 4000000 |  |  | Cd Min: | 0.07936 | at alpha= | 20 | deg
Mach: | 0.1 |  |  | Cl=0 at alpha= | -4.6006 | deg
|  |  |  | @ Cl=0.1, Cd= | 0.0063365
|  |  |  | @ Cl=0.4, Cd= | 0.0061571
|  |  |  | @ Cl=0.6, Cd= | 0.0062832
alpha (deg) | Cl | Cd | Cm | Cl/Cd
-20 | -1.1827 | 0.07578 | -0.0769 | -15.607
-19.5 | -1.2269 | 0.0642 | -0.0839 | -19.1106
-19 | -1.2657 | 0.05368 | -0.0903 | -23.5786
-18.5 | -1.3015 | 0.04406 | -0.096 | -29.5393
-18 | -1.3225 | 0.0364 | -0.1003 | -36.3324
-16.5 | -1.2328 | 0.02017 | -0.1245 | -61.1205
-16 | -1.2469 | 0.01696 | -0.1211 | -73.52
-15.5 | -1.2364 | 0.0153 | -0.1175 | -80.8105
-15 | -1.1962 | 0.01433 | -0.1163 | -83.4752
-14.5 | -1.1492 | 0.01361 | -0.1155 | -84.4379
-14 | -1.1012 | 0.01279 | -0.1148 | -86.0985
-13.5 | -1.0487 | 0.01219 | -0.1145 | -86.0295
-13 | -0.9957 | 0.01157 | -0.1143 | -86.0588
-12.5 | -0.9404 | 0.01105 | -0.1142 | -85.1041
-12 | -0.8847 | 0.01052 | -0.1142 | -84.097
-11.5 | -0.8275 | 0.0101 | -0.1143 | -81.9307
-11 | -0.77 | 0.00963 | -0.1145 | -79.9585
-10.5 | -0.7117 | 0.00929 | -0.1146 | -76.6093
-10 | -0.6528 | 0.00889 | -0.1149 | -73.4308
-9.5 | -0.5937 | 0.00855 | -0.1152 | -69.4386
-9 | -0.5339 | 0.00826 | -0.1155 | -64.6368
-8.5 | -0.4739 | 0.00798 | -0.1159 | -59.386
-8 | -0.4139 | 0.00771 | -0.1163 | -53.6835
-7.5 | -0.3532 | 0.00746 | -0.1167 | -47.3458
-7 | -0.2927 | 0.00726 | -0.1171 | -40.3168
-6.5 | -0.2318 | 0.00708 | -0.1175 | -32.7401
-6 | -0.1708 | 0.00689 | -0.118 | -24.7896
-5.5 | -0.11 | 0.00674 | -0.1184 | -16.3205
-5 | -0.0488 | 0.00658 | -0.1189 | -7.4164
-4.5 | 0.0123 | 0.00647 | -0.1194 | 1.9011
-4 | 0.0733 | 0.00638 | -0.1198 | 11.489
-3.5 | 0.1347 | 0.00628 | -0.1203 | 21.449
-3 | 0.1957 | 0.00624 | -0.1208 | 31.3622
-2.5 | 0.2566 | 0.00621 | -0.1212 | 41.3205
-2 | 0.3177 | 0.00616 | -0.1216 | 51.5747
-1.5 | 0.3785 | 0.00615 | -0.122 | 61.5447
-1 | 0.439 | 0.00617 | -0.1224 | 71.1507
-0.5 | 0.4997 | 0.00619 | -0.1228 | 80.727
0 | 0.5602 | 0.00623 | -0.1231 | 89.9197
0.5 | 0.6201 | 0.00631 | -0.1234 | 98.2726
1 | 0.6798 | 0.00642 | -0.1236 | 105.8879
1.5 | 0.7396 | 0.0065 | -0.1239 | 113.7846
2 | 0.799 | 0.00661 | -0.1241 | 120.8775
2.5 | 0.8578 | 0.00676 | -0.1242 | 126.8935
3 | 0.9161 | 0.00694 | -0.1242 | 132.0029
3.5 | 0.9737 | 0.00716 | -0.1241 | 135.9916
4 | 1.0311 | 0.00737 | -0.124 | 139.905
4.5 | 1.088 | 0.0076 | -0.1238 | 143.1579
5 | 1.1443 | 0.00785 | -0.1236 | 145.7707
5.5 | 1.1996 | 0.00814 | -0.1231 | 147.371
6 | 1.2539 | 0.00846 | -0.1225 | 148.2151
6.5 | 1.3071 | 0.00881 | -0.1218 | 148.3655
7 | 1.3589 | 0.0092 | -0.1208 | 147.7065
7.5 | 1.4093 | 0.00962 | -0.1196 | 146.4969
8 | 1.4575 | 0.01009 | -0.1181 | 144.45
8.5 | 1.5034 | 0.01058 | -0.1161 | 142.0983
9 | 1.5454 | 0.01111 | -0.1136 | 139.0999
9.5 | 1.5752 | 0.01169 | -0.1088 | 134.7476
10 | 1.6042 | 0.0124 | -0.1042 | 129.371
10.5 | 1.6339 | 0.01316 | -0.1001 | 124.1565
11 | 1.6596 | 0.01379 | -0.0954 | 120.3481
11.5 | 1.687 | 0.01495 | -0.0915 | 112.8428
12 | 1.7124 | 0.01633 | -0.0877 | 104.8622
12.5 | 1.7354 | 0.01795 | -0.084 | 96.6797
13 | 1.7567 | 0.01981 | -0.0805 | 88.6774
13.5 | 1.7792 | 0.02175 | -0.0774 | 81.8023
14 | 1.7993 | 0.02398 | -0.0745 | 75.0334
14.5 | 1.8153 | 0.02665 | -0.0717 | 68.1163
15 | 1.8328 | 0.0294 | -0.0693 | 62.3401
15.5 | 1.8481 | 0.03251 | -0.0671 | 56.8471
16 | 1.8583 | 0.03623 | -0.0652 | 51.2917
16.5 | 1.8722 | 0.03985 | -0.0638 | 46.9812
17 | 1.8786 | 0.04439 | -0.0626 | 42.3203
17.5 | 1.8844 | 0.04922 | -0.0618 | 38.2852
18 | 1.8899 | 0.05429 | -0.0614 | 34.8112
18.5 | 1.8932 | 0.05982 | -0.0613 | 31.6483
19 | 1.8942 | 0.06582 | -0.0617 | 28.7785
19.5 | 1.8934 | 0.07226 | -0.0625 | 26.2026
20 | 1.889 | 0.07936 | -0.0638 | 23.8029

## 69. Re 4M Mach 0.25 (1)
BIGFOIL.COM POLAR EXPORT
Joukowsky 19.00% thick 4.00% camber
Joukowsky 19.00% thick 4.00% camber |  |  |  | Cl Max: | 2.093 | at alpha= | 16.5 | deg
JavaFoil+Calcfoil stall+Eppler ext transition |  |  |  | L/D Max: | 132.248 | at alpha= | 4 | deg
Re: | 4000000 |  |  | Cd Min: | 0.00486 | at alpha= | -4 | deg
Mach: | 0.25 |  |  | Cl=0 at alpha= | -4.7734 | deg
|  |  |  | @ Cl=0.1, Cd= | 0.00486
|  |  |  | @ Cl=0.4, Cd= | 0.0052115
|  |  |  | @ Cl=0.6, Cd= | 0.0056261
alpha (deg) | Cl | Cd | Cm | Cl/Cd
-20 | -1.121 | 0.11782 | -0.086 | -9.516
-19.5 | -1.125 | 0.11 | -0.087 | -10.225
-19 | -1.125 | 0.10211 | -0.088 | -11.018
-18.5 | -1.122 | 0.09496 | -0.089 | -11.812
-18 | -1.116 | 0.08755 | -0.09 | -12.741
-17.5 | -1.106 | 0.08083 | -0.091 | -13.678
-17 | -1.092 | 0.07443 | -0.092 | -14.676
-16.5 | -1.076 | 0.06842 | -0.094 | -15.725
-16 | -1.056 | 0.06253 | -0.095 | -16.893
-15.5 | -1.033 | 0.05702 | -0.096 | -18.119
-15 | -1.007 | 0.05183 | -0.097 | -19.42
-14.5 | -0.977 | 0.04702 | -0.098 | -20.78
-14 | -0.945 | 0.04239 | -0.1 | -22.302
-13.5 | -0.911 | 0.0381 | -0.101 | -23.908
-13 | -0.874 | 0.03405 | -0.102 | -25.674
-12.5 | -0.835 | 0.03045 | -0.103 | -27.421
-12 | -0.793 | 0.0271 | -0.104 | -29.267
-11.5 | -0.75 | 0.02387 | -0.106 | -31.423
-11 | -0.704 | 0.02104 | -0.107 | -33.486
-10.5 | -0.657 | 0.01852 | -0.108 | -35.485
-10 | -0.608 | 0.01613 | -0.11 | -37.721
-9.5 | -0.558 | 0.01406 | -0.111 | -39.655
-9 | -0.506 | 0.01225 | -0.112 | -41.261
-8.5 | -0.452 | 0.01068 | -0.114 | -42.32
-8 | -0.397 | 0.0093 | -0.115 | -42.723
-7.5 | -0.342 | 0.00809 | -0.118 | -42.31
-7 | -0.285 | 0.00506 | -0.12 | -56.39
-6.5 | -0.222 | 0.00502 | -0.12 | -44.199
-6 | -0.158 | 0.0049 | -0.12 | -32.246
-5.5 | -0.094 | 0.00487 | -0.12 | -19.218
-5 | -0.029 | 0.00493 | -0.12 | -5.917
-4.5 | 0.035 | 0.00492 | -0.12 | 7.205
-4 | 0.1 | 0.00486 | -0.12 | 20.64
-3.5 | 0.165 | 0.00493 | -0.12 | 33.503
-3 | 0.23 | 0.00499 | -0.12 | 46.174
-2.5 | 0.295 | 0.00509 | -0.12 | 58.059
-2 | 0.36 | 0.00515 | -0.121 | 69.947
-1.5 | 0.425 | 0.00525 | -0.121 | 80.972
-1 | 0.49 | 0.00539 | -0.121 | 90.86
-0.5 | 0.554 | 0.00552 | -0.121 | 100.385
0 | 0.619 | 0.00567 | -0.121 | 109.105
0.5 | 0.683 | 0.00585 | -0.121 | 116.717
1 | 0.747 | 0.00605 | -0.121 | 123.514
1.5 | 0.811 | 0.00622 | -0.121 | 130.435
2 | 0.875 | 0.00759 | -0.121 | 115.236
2.5 | 0.938 | 0.00793 | -0.121 | 118.284
3 | 1.002 | 0.0083 | -0.121 | 120.703
3.5 | 1.062 | 0.00885 | -0.12 | 119.92
4 | 1.122 | 0.00849 | -0.12 | 132.248
4.5 | 1.182 | 0.00958 | -0.12 | 123.359
5 | 1.241 | 0.01002 | -0.12 | 123.847
5.5 | 1.3 | 0.01053 | -0.119 | 123.374
6 | 1.357 | 0.01108 | -0.119 | 122.532
6.5 | 1.413 | 0.01168 | -0.119 | 120.996
7 | 1.469 | 0.01234 | -0.118 | 119.053
7.5 | 1.523 | 0.01308 | -0.118 | 116.442
8 | 1.575 | 0.01388 | -0.118 | 113.518
8.5 | 1.626 | 0.01474 | -0.117 | 110.327
9 | 1.675 | 0.01568 | -0.117 | 106.81
9.5 | 1.723 | 0.01673 | -0.116 | 102.973
10 | 1.768 | 0.01786 | -0.116 | 98.994
10.5 | 1.811 | 0.0191 | -0.115 | 94.85
11 | 1.852 | 0.02044 | -0.115 | 90.617
11.5 | 1.891 | 0.0219 | -0.114 | 86.356
12 | 1.926 | 0.02343 | -0.114 | 82.214
12.5 | 1.959 | 0.02486 | -0.113 | 78.816
13 | 1.989 | 0.02673 | -0.113 | 74.421
13.5 | 2.015 | 0.02878 | -0.112 | 70.027
14 | 2.038 | 0.03101 | -0.112 | 65.738
14.5 | 2.057 | 0.0334 | -0.111 | 61.595
15 | 2.073 | 0.03601 | -0.11 | 57.554
15.5 | 2.084 | 0.03884 | -0.11 | 53.657
16 | 2.091 | 0.04187 | -0.109 | 49.951
16.5 | 2.093 | 0.04518 | -0.108 | 46.331
17 | 2.091 | 0.04884 | -0.108 | 42.806
17.5 | 2.084 | 0.05269 | -0.107 | 39.559
18 | 2.073 | 0.05705 | -0.106 | 36.34
18.5 | 2.057 | 0.06174 | -0.105 | 33.317
19 | 2.035 | 0.0667 | -0.105 | 30.51
19.5 | 2.009 | 0.07219 | -0.104 | 27.827
20 | 1.978 | 0.07798 | -0.103 | 25.367

## 70. Re 4M Mach 0.25 (2)
BIGFOIL.COM POLAR EXPORT
Joukowsky 19.00% thick 4.00% camber
Joukowsky 19.00% thick 4.00% camber |  |  |  | Cl Max: | 1.848 | at alpha= | 17 | deg
XFOIL ncrit=9 |  |  |  | L/D Max: | 145.582 | at alpha= | 5.5 | deg
Re: | 4000000 |  |  | Cd Min: | 0.10476 | at alpha= | -19.5 | deg
Mach: | 0.25 |  |  | Cl=0 at alpha= | -4.5689 | deg
|  |  |  | @ Cl=0.1, Cd= | 0.0064809
|  |  |  | @ Cl=0.4, Cd= | 0.0062532
|  |  |  | @ Cl=0.6, Cd= | 0.0063975
alpha (deg) | Cl | Cd | Cm | Cl/Cd
-19.5 | -0.9704 | 0.10476 | -0.0654 | -9.2631
-19 | -1.0061 | 0.09334 | -0.0725 | -10.7789
-18.5 | -1.045 | 0.08197 | -0.0796 | -12.7486
-18 | -1.0856 | 0.07077 | -0.0866 | -15.3398
-17.5 | -1.124 | 0.06025 | -0.0932 | -18.6556
-15.5 | -1.141 | 0.0247 | -0.1318 | -46.1943
-15 | -1.1519 | 0.02016 | -0.131 | -57.1379
-14.5 | -1.1763 | 0.01626 | -0.1276 | -72.3432
-14 | -1.1412 | 0.01489 | -0.1256 | -76.642
-13.5 | -1.0934 | 0.01392 | -0.1243 | -78.5489
-13 | -1.0431 | 0.01295 | -0.1232 | -80.5483
-12.5 | -0.9872 | 0.01227 | -0.1224 | -80.4564
-12 | -0.9304 | 0.01152 | -0.1218 | -80.7639
-11 | -0.8111 | 0.01038 | -0.121 | -78.1407
-10.5 | -0.7501 | 0.00989 | -0.1208 | -75.8443
-10 | -0.6881 | 0.00948 | -0.1207 | -72.5844
-9.5 | -0.626 | 0.00903 | -0.1207 | -69.3245
-9 | -0.5635 | 0.00866 | -0.1207 | -65.0693
-8.5 | -0.5002 | 0.00833 | -0.1208 | -60.048
-8 | -0.437 | 0.00804 | -0.1209 | -54.3532
-7.5 | -0.3736 | 0.00775 | -0.1211 | -48.2065
-7 | -0.31 | 0.00748 | -0.1214 | -41.4439
-6.5 | -0.2465 | 0.00728 | -0.1216 | -33.8599
-6 | -0.1825 | 0.00706 | -0.122 | -25.8499
-5.5 | -0.1188 | 0.00689 | -0.1223 | -17.2424
-5 | -0.0551 | 0.00676 | -0.1226 | -8.1509
-4.5 | 0.0088 | 0.00662 | -0.123 | 1.3293
-4 | 0.0724 | 0.00652 | -0.1234 | 11.1043
-3.5 | 0.136 | 0.00643 | -0.1238 | 21.1509
-3 | 0.1998 | 0.00634 | -0.1242 | 31.5142
-2.5 | 0.2631 | 0.00629 | -0.1246 | 41.8283
-2 | 0.3264 | 0.00628 | -0.1249 | 51.9745
-1.5 | 0.3898 | 0.00625 | -0.1253 | 62.368
-1 | 0.4528 | 0.00627 | -0.1257 | 72.2169
-0.5 | 0.5154 | 0.00633 | -0.1259 | 81.4218
0 | 0.5781 | 0.00638 | -0.1262 | 90.6113
0.5 | 0.6407 | 0.00643 | -0.1265 | 99.6423
1 | 0.7028 | 0.00652 | -0.1267 | 107.7914
1.5 | 0.7643 | 0.00665 | -0.1268 | 114.9323
2 | 0.8256 | 0.0068 | -0.1268 | 121.4118
2.5 | 0.8868 | 0.00695 | -0.1268 | 127.5971
3 | 0.9475 | 0.00713 | -0.1267 | 132.8892
3.5 | 1.0074 | 0.00734 | -0.1265 | 137.248
4 | 1.0666 | 0.00758 | -0.1262 | 140.7124
4.5 | 1.125 | 0.00786 | -0.1257 | 143.1298
5 | 1.1825 | 0.00817 | -0.125 | 144.7368
5.5 | 1.2389 | 0.00851 | -0.1241 | 145.5817
6 | 1.2939 | 0.00889 | -0.1231 | 145.5456
6.5 | 1.3475 | 0.00929 | -0.1217 | 145.0484
7 | 1.3991 | 0.00974 | -0.12 | 143.6448
7.5 | 1.448 | 0.01023 | -0.1179 | 141.5445
8 | 1.4929 | 0.01074 | -0.115 | 139.0037
8.5 | 1.5259 | 0.0113 | -0.11 | 135.0354
9 | 1.5582 | 0.01203 | -0.1053 | 129.5262
9.5 | 1.5905 | 0.01285 | -0.1009 | 123.7743
10 | 1.6206 | 0.01387 | -0.0965 | 116.8421
10.5 | 1.6493 | 0.01504 | -0.0922 | 109.6609
11 | 1.671 | 0.01623 | -0.0871 | 102.9575
12 | 1.72 | 0.01992 | -0.0795 | 86.3454
12.5 | 1.7435 | 0.02207 | -0.0761 | 78.9986
13 | 1.7634 | 0.0246 | -0.0728 | 71.6829
13.5 | 1.779 | 0.02762 | -0.0697 | 64.4098
14 | 1.7935 | 0.03096 | -0.067 | 57.9296
14.5 | 1.8106 | 0.03433 | -0.0649 | 52.741
15 | 1.8231 | 0.03829 | -0.0629 | 47.613
15.5 | 1.8288 | 0.0431 | -0.0613 | 42.4316
16 | 1.8392 | 0.04774 | -0.0603 | 38.5253
16.5 | 1.8436 | 0.05318 | -0.0596 | 34.6672
17 | 1.848 | 0.05888 | -0.0593 | 31.3859
17.5 | 1.8472 | 0.06539 | -0.0596 | 28.249
18 | 1.8442 | 0.07245 | -0.0604 | 25.4548
18.5 | 1.8411 | 0.07972 | -0.0616 | 23.0946
19 | 1.8351 | 0.0876 | -0.0634 | 20.9486
19.5 | 1.8285 | 0.09575 | -0.0656 | 19.0966
20 | 1.8178 | 0.10469 | -0.0686 | 17.3636

## 71. Re 4M Mach 0.50 (1)
BIGFOIL.COM POLAR EXPORT
Joukowsky 19.00% thick 4.00% camber
Joukowsky 19.00% thick 4.00% camber |  |  |  | Cl Max: | 1.838 | at alpha= | 10.5 | deg
JavaFoil+Calcfoil stall+Eppler ext transition |  |  |  | L/D Max: | 123.928 | at alpha= | 0.5 | deg
Re: | 4000000 |  |  | Cd Min: | 0.00504 | at alpha= | -4.5 | deg
Mach: | 0.5 |  |  | Cl=0 at alpha= | -4.7778 | deg
|  |  |  | @ Cl=0.1, Cd= | 0.0050817
|  |  |  | @ Cl=0.4, Cd= | 0.0052975
|  |  |  | @ Cl=0.6, Cd= | 0.0056978
alpha (deg) | Cl | Cd | Cm | Cl/Cd
-20 | -0.894 | 0.16247 | -0.08 | -5.504
-19.5 | -0.865 | 0.15972 | -0.08 | -5.415
-19 | -0.835 | 0.15394 | -0.079 | -5.423
-18.5 | -0.806 | 0.15041 | -0.079 | -5.359
-18 | -0.776 | 0.14775 | -0.078 | -5.252
-17.5 | -0.747 | 0.13908 | -0.077 | -5.369
-17 | -0.717 | 0.13485 | -0.076 | -5.315
-16.5 | -0.687 | 0.13348 | -0.076 | -5.15
-16 | -0.658 | 0.12895 | -0.075 | -5.102
-15.5 | -0.628 | 0.12272 | -0.074 | -5.12
-15 | -0.598 | 0.11923 | -0.073 | -5.018
-14.5 | -0.569 | 0.11583 | -0.073 | -4.915
-14 | -0.54 | 0.10386 | -0.072 | -5.196
-13.5 | -0.511 | 0.10202 | -0.073 | -5.009
-13 | -0.486 | 0.0948 | -0.081 | -5.126
-12.5 | -0.466 | 0.07845 | -0.093 | -5.939
-12 | -0.652 | 0.06226 | -0.1 | -10.48
-11.5 | -0.679 | 0.05084 | -0.105 | -13.358
-11 | -0.671 | 0.04284 | -0.108 | -15.659
-10.5 | -0.647 | 0.03633 | -0.111 | -17.797
-10 | -0.612 | 0.03107 | -0.113 | -19.68
-9.5 | -0.569 | 0.0266 | -0.115 | -21.398
-9 | -0.522 | 0.02286 | -0.117 | -22.818
-8.5 | -0.47 | 0.01954 | -0.119 | -24.049
-8 | -0.415 | 0.01676 | -0.121 | -24.749
-7.5 | -0.357 | 0.0144 | -0.123 | -24.758
-7 | -0.296 | 0.01239 | -0.125 | -23.899
-6.5 | -0.233 | 0.01067 | -0.127 | -21.873
-6 | -0.168 | 0.00923 | -0.129 | -18.254
-5.5 | -0.102 | 0.00786 | -0.131 | -12.94
-5 | -0.032 | 0.00506 | -0.134 | -6.414
-4.5 | 0.04 | 0.00504 | -0.134 | 7.841
-4 | 0.112 | 0.00509 | -0.134 | 21.983
-3.5 | 0.184 | 0.00512 | -0.135 | 35.973
-3 | 0.257 | 0.00523 | -0.135 | 49.137
-2.5 | 0.33 | 0.00524 | -0.135 | 62.936
-2 | 0.403 | 0.0053 | -0.135 | 76.001
-1.5 | 0.475 | 0.00546 | -0.135 | 87.028
-1 | 0.547 | 0.00558 | -0.135 | 98.083
-0.5 | 0.619 | 0.00574 | -0.135 | 107.835
0 | 0.691 | 0.00595 | -0.135 | 116.047
0.5 | 0.762 | 0.00615 | -0.135 | 123.928
1 | 0.833 | 0.00787 | -0.135 | 105.943
1.5 | 0.901 | 0.00793 | -0.134 | 113.521
2 | 0.969 | 0.00896 | -0.134 | 108.179
2.5 | 1.037 | 0.0094 | -0.134 | 110.294
3 | 1.104 | 0.00987 | -0.133 | 111.838
3.5 | 1.17 | 0.01043 | -0.133 | 112.224
4 | 1.235 | 0.01105 | -0.133 | 111.796
4.5 | 1.299 | 0.01177 | -0.132 | 110.366
5 | 1.362 | 0.01254 | -0.132 | 108.557
5.5 | 1.422 | 0.01343 | -0.132 | 105.881
6 | 1.481 | 0.01442 | -0.131 | 102.745
6.5 | 1.538 | 0.01554 | -0.131 | 98.971
7 | 1.592 | 0.01683 | -0.13 | 94.612
7.5 | 1.644 | 0.01827 | -0.13 | 89.967
8 | 1.691 | 0.0199 | -0.129 | 84.977
8.5 | 1.734 | 0.02181 | -0.128 | 79.513
9 | 1.772 | 0.02394 | -0.128 | 74.011
9.5 | 1.804 | 0.02642 | -0.127 | 68.277
10 | 1.826 | 0.02929 | -0.126 | 62.344
10.5 | 1.838 | 0.03267 | -0.125 | 56.255
11 | 1.834 | 0.03665 | -0.124 | 50.038
11.5 | 1.809 | 0.04157 | -0.123 | 43.517
12 | 1.744 | 0.04803 | -0.121 | 36.302
12.5 | 1.591 | 0.0577 | -0.119 | 27.574
13 | 1.119 | 0.07578 | -0.114 | 14.765
13.5 | 1.142 | 0.07609 | -0.113 | 15.011
14 | 1.166 | 0.08288 | -0.112 | 14.071
14.5 | 1.186 | 0.09078 | -0.11 | 13.067
15 | 1.203 | 0.09978 | -0.107 | 12.056
15.5 | 1.217 | 0.10893 | -0.103 | 11.17

## 72. Re 4M Mach 0.50 (2)
BIGFOIL.COM POLAR EXPORT
Joukowsky 19.00% thick 4.00% camber
Joukowsky 19.00% thick 4.00% camber |  |  |  | Cl Max: | 1.7152 | at alpha= | 13 | deg
XFOIL ncrit=9 |  |  |  | L/D Max: | 136.466 | at alpha= | 4.5 | deg
Re: | 4000000 |  |  | Cd Min: | 0.15294 | at alpha= | 18 | deg
Mach: | 0.5 |  |  | Cl=0 at alpha= | -4.4184 | deg
|  |  |  | @ Cl=0.1, Cd= | 0.007062
|  |  |  | @ Cl=0.4, Cd= | 0.0068
|  |  |  | @ Cl=0.6, Cd= | 0.0068793
alpha (deg) | Cl | Cd | Cm | Cl/Cd
-15.5 | -0.5596 | 0.09559 | -0.114 | -5.8542
-15 | -0.5808 | 0.08677 | -0.1194 | -6.6936
-14.5 | -0.6003 | 0.07808 | -0.1253 | -7.6883
-14 | -0.6218 | 0.06962 | -0.1309 | -8.9313
-13.5 | -0.6518 | 0.06089 | -0.1367 | -10.7045
-13 | -0.6927 | 0.0519 | -0.1424 | -13.3468
-12 | -0.7864 | 0.03531 | -0.1506 | -22.2713
-11.5 | -0.8326 | 0.02789 | -0.1524 | -29.853
-11 | -0.8712 | 0.02134 | -0.1523 | -40.8247
-10.5 | -0.8943 | 0.01553 | -0.1532 | -57.5853
-10 | -0.843 | 0.01356 | -0.1511 | -62.1681
-9.5 | -0.7772 | 0.01226 | -0.1489 | -63.3931
-9 | -0.7044 | 0.01131 | -0.1469 | -62.2812
-8.5 | -0.6292 | 0.01049 | -0.1452 | -59.9809
-8 | -0.5528 | 0.00982 | -0.1438 | -56.2933
-7.5 | -0.4753 | 0.00925 | -0.1427 | -51.3838
-7 | -0.3976 | 0.00878 | -0.1417 | -45.2847
-6.5 | -0.3202 | 0.00839 | -0.141 | -38.1645
-6 | -0.2426 | 0.00803 | -0.1404 | -30.2117
-5.5 | -0.1655 | 0.00774 | -0.14 | -21.3824
-5 | -0.089 | 0.00751 | -0.1396 | -11.8509
-4.5 | -0.0124 | 0.00728 | -0.1395 | -1.7033
-4 | 0.0636 | 0.00712 | -0.1394 | 8.9326
-3.5 | 0.1389 | 0.007 | -0.1393 | 19.8429
-3 | 0.2144 | 0.00688 | -0.1393 | 31.1628
-2.5 | 0.2892 | 0.00681 | -0.1393 | 42.467
-2 | 0.3634 | 0.0068 | -0.1393 | 53.4412
-1.5 | 0.4374 | 0.0068 | -0.1394 | 64.3235
-1 | 0.5113 | 0.0068 | -0.1394 | 75.1912
-0.5 | 0.5845 | 0.00686 | -0.1393 | 85.2041
0 | 0.6569 | 0.00695 | -0.1391 | 94.518
0.5 | 0.729 | 0.00707 | -0.1389 | 103.1117
1 | 0.801 | 0.00719 | -0.1385 | 111.4047
1.5 | 0.8722 | 0.00736 | -0.138 | 118.5054
2 | 0.9422 | 0.00758 | -0.1372 | 124.3008
2.5 | 1.0109 | 0.00785 | -0.1361 | 128.7771
3 | 1.0779 | 0.00816 | -0.1347 | 132.0956
4 | 1.2068 | 0.00886 | -0.1307 | 136.2077
4.5 | 1.2664 | 0.00928 | -0.1277 | 136.4655
5 | 1.3126 | 0.00975 | -0.1224 | 134.6256
5.5 | 1.3568 | 0.01043 | -0.117 | 130.0863
6 | 1.3993 | 0.01129 | -0.1116 | 123.9415
6.5 | 1.4403 | 0.01234 | -0.1064 | 116.718
7 | 1.478 | 0.01367 | -0.1011 | 108.12
7.5 | 1.5141 | 0.01527 | -0.096 | 99.1552
8 | 1.5489 | 0.01712 | -0.0912 | 90.4731
8.5 | 1.5812 | 0.0193 | -0.0865 | 81.9275
9 | 1.6094 | 0.02189 | -0.0819 | 73.5222
9.5 | 1.6352 | 0.02484 | -0.0777 | 65.8293
10 | 1.6578 | 0.02822 | -0.0738 | 58.7456
10.5 | 1.675 | 0.03222 | -0.0702 | 51.9863
11 | 1.6893 | 0.03668 | -0.0671 | 46.0551
11.5 | 1.6964 | 0.04131 | -0.0639 | 41.0651
12 | 1.7062 | 0.04678 | -0.0619 | 36.4729
12.5 | 1.7119 | 0.05291 | -0.0605 | 32.3549
13 | 1.7152 | 0.05954 | -0.0598 | 28.8075
13.5 | 1.7107 | 0.06723 | -0.0599 | 25.4455
14 | 1.7084 | 0.07507 | -0.0606 | 22.7574
14.5 | 1.7029 | 0.0836 | -0.062 | 20.3696
15 | 1.6927 | 0.09291 | -0.0643 | 18.2187
15.5 | 1.6856 | 0.10223 | -0.0671 | 16.4883
16 | 1.6738 | 0.11231 | -0.0707 | 14.9034
16.5 | 1.6623 | 0.12259 | -0.075 | 13.5598
17 | 1.656 | 0.13238 | -0.0794 | 12.5094
17.5 | 1.6455 | 0.14285 | -0.0847 | 11.5191
18 | 1.6386 | 0.15294 | -0.0901 | 10.714

## 73. Re 5M Mach 0.00 (1)
BIGFOIL.COM POLAR EXPORT
Joukowsky 19.00% thick 4.00% camber
Joukowsky 19.00% thick 4.00% camber |  |  |  | Cl Max: | 2.196 | at alpha= | 19 | deg
JavaFoil+Calcfoil stall+Eppler ext transition |  |  |  | L/D Max: | 136.713 | at alpha= | 2 | deg
Re: | 5000000 |  |  | Cd Min: | 0.00473 | at alpha= | -4.5 | deg
Mach: | 0 |  |  | Cl=0 at alpha= | -4.7742 | deg
|  |  |  | @ Cl=0.1, Cd= | 0.0047919
|  |  |  | @ Cl=0.4, Cd= | 0.0051371
|  |  |  | @ Cl=0.6, Cd= | 0.0055332
alpha (deg) | Cl | Cd | Cm | Cl/Cd
-20 | -1.267 | 0.09293 | -0.088 | -13.639
-19.5 | -1.252 | 0.08685 | -0.089 | -14.419
-19 | -1.236 | 0.08075 | -0.09 | -15.301
-18.5 | -1.217 | 0.07518 | -0.091 | -16.183
-18 | -1.196 | 0.06935 | -0.092 | -17.248
-17.5 | -1.173 | 0.06431 | -0.092 | -18.237
-17 | -1.148 | 0.05921 | -0.093 | -19.388
-16.5 | -1.121 | 0.05444 | -0.094 | -20.593
-16 | -1.092 | 0.04986 | -0.095 | -21.901
-15.5 | -1.061 | 0.04541 | -0.096 | -23.369
-15 | -1.028 | 0.04124 | -0.097 | -24.926
-14.5 | -0.993 | 0.03736 | -0.098 | -26.574
-14 | -0.956 | 0.03358 | -0.099 | -28.476
-13.5 | -0.918 | 0.03012 | -0.101 | -30.464
-13 | -0.877 | 0.02695 | -0.102 | -32.563
-12.5 | -0.836 | 0.02394 | -0.103 | -34.902
-12 | -0.792 | 0.02131 | -0.104 | -37.15
-11.5 | -0.747 | 0.01876 | -0.105 | -39.824
-11 | -0.7 | 0.0165 | -0.106 | -42.451
-10.5 | -0.653 | 0.01441 | -0.107 | -45.303
-10 | -0.604 | 0.01255 | -0.109 | -48.112
-9.5 | -0.553 | 0.01098 | -0.11 | -50.361
-9 | -0.502 | 0.00959 | -0.111 | -52.329
-8.5 | -0.45 | 0.00837 | -0.113 | -53.741
-8 | -0.399 | 0.00503 | -0.116 | -79.313
-7.5 | -0.338 | 0.00494 | -0.116 | -68.398
-7 | -0.277 | 0.00489 | -0.116 | -56.553
-6.5 | -0.215 | 0.00479 | -0.116 | -44.947
-6 | -0.153 | 0.00476 | -0.116 | -32.141
-5.5 | -0.091 | 0.0048 | -0.116 | -18.918
-5 | -0.028 | 0.0048 | -0.116 | -5.897
-4.5 | 0.034 | 0.00473 | -0.116 | 7.273
-4 | 0.097 | 0.00479 | -0.116 | 20.295
-3.5 | 0.16 | 0.00483 | -0.117 | 33.148
-3 | 0.223 | 0.00491 | -0.117 | 45.388
-2.5 | 0.286 | 0.00496 | -0.117 | 57.677
-2 | 0.349 | 0.00504 | -0.117 | 69.217
-1.5 | 0.412 | 0.00516 | -0.117 | 79.805
-1 | 0.474 | 0.00527 | -0.117 | 90.048
-0.5 | 0.537 | 0.00539 | -0.117 | 99.618
0 | 0.599 | 0.00553 | -0.117 | 108.349
0.5 | 0.662 | 0.00573 | -0.117 | 115.413
1 | 0.724 | 0.0059 | -0.117 | 122.788
1.5 | 0.786 | 0.00599 | -0.117 | 131.129
2 | 0.848 | 0.0062 | -0.117 | 136.713
2.5 | 0.909 | 0.00753 | -0.117 | 120.765
3 | 0.971 | 0.00788 | -0.117 | 123.195
3.5 | 1.032 | 0.00823 | -0.117 | 125.418
4 | 1.093 | 0.00871 | -0.117 | 125.438
4.5 | 1.15 | 0.00882 | -0.116 | 130.329
5 | 1.208 | 0.00937 | -0.116 | 128.851
5.5 | 1.265 | 0.0098 | -0.116 | 129.05
6 | 1.322 | 0.01026 | -0.116 | 128.805
6.5 | 1.377 | 0.01076 | -0.115 | 127.957
7 | 1.432 | 0.01131 | -0.115 | 126.576
7.5 | 1.486 | 0.0119 | -0.115 | 124.857
8 | 1.538 | 0.01255 | -0.114 | 122.596
8.5 | 1.589 | 0.01325 | -0.114 | 119.942
9 | 1.639 | 0.01401 | -0.114 | 117.005
9.5 | 1.688 | 0.01483 | -0.113 | 113.772
10 | 1.734 | 0.01571 | -0.113 | 110.375
10.5 | 1.78 | 0.01667 | -0.113 | 106.738
11 | 1.823 | 0.0177 | -0.112 | 102.989
11.5 | 1.865 | 0.01881 | -0.112 | 99.15
12 | 1.904 | 0.02001 | -0.111 | 95.16
12.5 | 1.942 | 0.02126 | -0.111 | 91.346
13 | 1.977 | 0.02234 | -0.11 | 88.504
13.5 | 2.01 | 0.02386 | -0.11 | 84.229
14 | 2.04 | 0.02549 | -0.109 | 80.04
14.5 | 2.068 | 0.02726 | -0.109 | 75.875
15 | 2.093 | 0.02911 | -0.108 | 71.905
15.5 | 2.116 | 0.03116 | -0.108 | 67.926
16 | 2.137 | 0.03328 | -0.107 | 64.203
16.5 | 2.154 | 0.03562 | -0.107 | 60.453
17 | 2.168 | 0.03817 | -0.106 | 56.793
17.5 | 2.179 | 0.0408 | -0.105 | 53.414
18 | 2.188 | 0.04368 | -0.105 | 50.092
18.5 | 2.194 | 0.04669 | -0.104 | 46.982
19 | 2.196 | 0.04996 | -0.104 | 43.956
19.5 | 2.196 | 0.05349 | -0.103 | 41.047
20 | 2.193 | 0.05718 | -0.102 | 38.352

## 74. Re 5M Mach 0.00 (2)
BIGFOIL.COM POLAR EXPORT
Joukowsky 19.00% thick 4.00% camber
Joukowsky 19.00% thick 4.00% camber |  |  |  | Cl Max: | 1.9295 | at alpha= | 19.5 | deg
XFOIL ncrit=9 |  |  |  | L/D Max: | 152.185 | at alpha= | 6.5 | deg
Re: | 5000000 |  |  | Cd Min: | 0.07128 | at alpha= | 20 | deg
Mach: | 0 |  |  | Cl=0 at alpha= | -4.6112 | deg
|  |  |  | @ Cl=0.1, Cd= | 0.0061205
|  |  |  | @ Cl=0.4, Cd= | 0.00597
|  |  |  | @ Cl=0.6, Cd= | 0.006099
alpha (deg) | Cl | Cd | Cm | Cl/Cd
-20 | -1.3027 | 0.05962 | -0.0849 | -21.8501
-19.5 | -1.3471 | 0.04864 | -0.0916 | -27.6953
-19 | -1.3844 | 0.03918 | -0.0971 | -35.3344
-18.5 | -1.4051 | 0.03163 | -0.1015 | -44.423
-17.5 | -1.3513 | 0.02221 | -0.1136 | -60.842
-17 | -1.295 | 0.01865 | -0.1226 | -69.437
-16.5 | -1.319 | 0.01586 | -0.117 | -83.1652
-16 | -1.2854 | 0.01483 | -0.1153 | -86.6757
-15.5 | -1.2428 | 0.01404 | -0.1143 | -88.5185
-15 | -1.1983 | 0.01319 | -0.1135 | -90.8491
-14.5 | -1.1488 | 0.01256 | -0.1131 | -91.465
-14 | -1.0975 | 0.01193 | -0.1128 | -91.995
-13.5 | -1.0449 | 0.01136 | -0.1127 | -91.9806
-13 | -0.99 | 0.01089 | -0.1127 | -90.9091
-12.5 | -0.9352 | 0.01036 | -0.1127 | -90.2703
-12 | -0.8787 | 0.00996 | -0.1129 | -88.2229
-11.5 | -0.8219 | 0.00951 | -0.1131 | -86.4248
-11 | -0.7644 | 0.00916 | -0.1133 | -83.4498
-10.5 | -0.7062 | 0.00879 | -0.1136 | -80.3413
-10 | -0.6477 | 0.00846 | -0.114 | -76.5603
-9.5 | -0.5886 | 0.00817 | -0.1143 | -72.0441
-9 | -0.5293 | 0.00788 | -0.1147 | -67.1701
-8.5 | -0.4699 | 0.00762 | -0.1151 | -61.6667
-8 | -0.4098 | 0.00738 | -0.1156 | -55.5285
-7.5 | -0.3498 | 0.00718 | -0.116 | -48.7187
-7 | -0.2895 | 0.00697 | -0.1165 | -41.5352
-6.5 | -0.229 | 0.00677 | -0.117 | -33.8257
-6 | -0.1687 | 0.00662 | -0.1174 | -25.4834
-5.5 | -0.1078 | 0.00647 | -0.118 | -16.6615
-5 | -0.0472 | 0.00636 | -0.1184 | -7.4214
-4.5 | 0.0135 | 0.00626 | -0.1189 | 2.1565
-4 | 0.0744 | 0.00615 | -0.1194 | 12.0976
-3.5 | 0.1351 | 0.00608 | -0.1199 | 22.2204
-3 | 0.1957 | 0.00603 | -0.1204 | 32.4544
-2.5 | 0.2566 | 0.00597 | -0.1208 | 42.9816
-2 | 0.3171 | 0.00595 | -0.1213 | 53.2941
-1.5 | 0.3775 | 0.00597 | -0.1217 | 63.2328
-1 | 0.438 | 0.00597 | -0.1221 | 73.3668
-0.5 | 0.4983 | 0.006 | -0.1225 | 83.05
0 | 0.5581 | 0.00605 | -0.1228 | 92.2479
0.5 | 0.6179 | 0.00612 | -0.1232 | 100.9641
1 | 0.6777 | 0.00618 | -0.1235 | 109.6602
1.5 | 0.737 | 0.00629 | -0.1237 | 117.1701
2 | 0.7958 | 0.00643 | -0.1239 | 123.7636
2.5 | 0.8541 | 0.00659 | -0.124 | 129.6055
3 | 0.9123 | 0.00675 | -0.1241 | 135.1556
3.5 | 0.9702 | 0.00691 | -0.1242 | 140.4052
4 | 1.0275 | 0.00711 | -0.1242 | 144.5148
4.5 | 1.0842 | 0.00734 | -0.124 | 147.7112
5 | 1.1401 | 0.00761 | -0.1238 | 149.816
5.5 | 1.1952 | 0.0079 | -0.1234 | 151.2911
6.5 | 1.3027 | 0.00856 | -0.1223 | 152.1846
7 | 1.3547 | 0.00893 | -0.1215 | 151.7021
7.5 | 1.4054 | 0.00934 | -0.1205 | 150.4711
8 | 1.4544 | 0.00978 | -0.1192 | 148.7117
8.5 | 1.5015 | 0.01024 | -0.1176 | 146.6309
9 | 1.5458 | 0.01075 | -0.1155 | 143.7953
9.5 | 1.584 | 0.01128 | -0.1124 | 140.4255
10 | 1.6137 | 0.01183 | -0.1078 | 136.4074
11 | 1.673 | 0.01324 | -0.0995 | 126.3595
11.5 | 1.6961 | 0.01402 | -0.0947 | 120.9772
12 | 1.7222 | 0.01522 | -0.0908 | 113.1537
12.5 | 1.747 | 0.0166 | -0.0872 | 105.241
13 | 1.7713 | 0.01813 | -0.0837 | 97.6999
13.5 | 1.7948 | 0.01982 | -0.0806 | 90.555
14 | 1.8139 | 0.02192 | -0.0773 | 82.7509
14.5 | 1.8332 | 0.02415 | -0.0744 | 75.9089
15 | 1.8514 | 0.02662 | -0.0718 | 69.5492
15.5 | 1.8661 | 0.02952 | -0.0694 | 63.2148
16 | 1.882 | 0.03252 | -0.0674 | 57.8721
16.5 | 1.8946 | 0.03597 | -0.0656 | 52.6717
17 | 1.9047 | 0.03985 | -0.0641 | 47.7967
17.5 | 1.9159 | 0.04382 | -0.063 | 43.722
18 | 1.9217 | 0.04854 | -0.0622 | 39.59
18.5 | 1.927 | 0.05353 | -0.0618 | 35.9985
19 | 1.9278 | 0.05925 | -0.0618 | 32.5367
19.5 | 1.9295 | 0.06505 | -0.0621 | 29.6618
20 | 1.9294 | 0.07128 | -0.0629 | 27.0679

## 75. Re 5M Mach 0.10 (1)
BIGFOIL.COM POLAR EXPORT
Joukowsky 19.00% thick 4.00% camber
Joukowsky 19.00% thick 4.00% camber |  |  |  | Cl Max: | 2.18 | at alpha= | 18.5 | deg
JavaFoil+Calcfoil stall+Eppler ext transition |  |  |  | L/D Max: | 137.075 | at alpha= | 2 | deg
Re: | 5000000 |  |  | Cd Min: | 0.00473 | at alpha= | -4.5 | deg
Mach: | 0.1 |  |  | Cl=0 at alpha= | -4.7778 | deg
|  |  |  | @ Cl=0.1, Cd= | 0.0047913
|  |  |  | @ Cl=0.4, Cd= | 0.0051433
|  |  |  | @ Cl=0.6, Cd= | 0.0055355
alpha (deg) | Cl | Cd | Cm | Cl/Cd
-20 | -1.252 | 0.09584 | -0.088 | -13.062
-19.5 | -1.239 | 0.08959 | -0.089 | -13.828
-19 | -1.224 | 0.08327 | -0.09 | -14.698
-18.5 | -1.207 | 0.07725 | -0.091 | -15.624
-18 | -1.187 | 0.07179 | -0.091 | -16.537
-17.5 | -1.166 | 0.06602 | -0.093 | -17.666
-17 | -1.142 | 0.06103 | -0.093 | -18.717
-16.5 | -1.117 | 0.05609 | -0.094 | -19.905
-16 | -1.089 | 0.05139 | -0.095 | -21.182
-15.5 | -1.059 | 0.04681 | -0.096 | -22.616
-15 | -1.026 | 0.0425 | -0.097 | -24.141
-14.5 | -0.992 | 0.03851 | -0.098 | -25.751
-14 | -0.956 | 0.03463 | -0.1 | -27.592
-13.5 | -0.918 | 0.03107 | -0.101 | -29.528
-13 | -0.878 | 0.02778 | -0.102 | -31.593
-12.5 | -0.836 | 0.0247 | -0.103 | -33.856
-12 | -0.793 | 0.02198 | -0.104 | -36.062
-11.5 | -0.748 | 0.01935 | -0.105 | -38.651
-11 | -0.701 | 0.01703 | -0.106 | -41.181
-10.5 | -0.654 | 0.01487 | -0.108 | -43.976
-10 | -0.605 | 0.01295 | -0.109 | -46.712
-9.5 | -0.554 | 0.01133 | -0.11 | -48.896
-9 | -0.502 | 0.00988 | -0.112 | -50.836
-8.5 | -0.45 | 0.00862 | -0.113 | -52.27
-8 | -0.401 | 0.00504 | -0.116 | -79.446
-7.5 | -0.34 | 0.00496 | -0.116 | -68.533
-7 | -0.278 | 0.00491 | -0.117 | -56.66
-6.5 | -0.216 | 0.00479 | -0.117 | -45.094
-6 | -0.154 | 0.00477 | -0.117 | -32.255
-5.5 | -0.091 | 0.0048 | -0.117 | -18.988
-5 | -0.028 | 0.0048 | -0.117 | -5.92
-4.5 | 0.035 | 0.00473 | -0.117 | 7.303
-4 | 0.098 | 0.00479 | -0.117 | 20.38
-3.5 | 0.161 | 0.00483 | -0.117 | 33.287
-3 | 0.224 | 0.00492 | -0.117 | 45.603
-2.5 | 0.287 | 0.00496 | -0.117 | 57.914
-2 | 0.351 | 0.00505 | -0.117 | 69.494
-1.5 | 0.414 | 0.00517 | -0.117 | 80.113
-1 | 0.477 | 0.00528 | -0.117 | 90.381
-0.5 | 0.54 | 0.0054 | -0.117 | 99.922
0 | 0.602 | 0.00554 | -0.117 | 108.707
0.5 | 0.665 | 0.00574 | -0.117 | 115.771
1 | 0.727 | 0.0059 | -0.117 | 123.35
1.5 | 0.79 | 0.00601 | -0.117 | 131.443
2 | 0.852 | 0.00621 | -0.117 | 137.075
2.5 | 0.914 | 0.00755 | -0.117 | 120.968
3 | 0.975 | 0.00789 | -0.117 | 123.564
3.5 | 1.037 | 0.00832 | -0.117 | 124.599
4 | 1.098 | 0.00875 | -0.117 | 125.413
4.5 | 1.155 | 0.00889 | -0.117 | 129.935
5 | 1.213 | 0.00945 | -0.117 | 128.405
5.5 | 1.271 | 0.00989 | -0.116 | 128.507
6 | 1.327 | 0.01035 | -0.116 | 128.218
6.5 | 1.383 | 0.01087 | -0.116 | 127.266
7 | 1.438 | 0.01143 | -0.116 | 125.79
7.5 | 1.492 | 0.01204 | -0.115 | 123.887
8 | 1.544 | 0.01271 | -0.115 | 121.534
8.5 | 1.595 | 0.01342 | -0.115 | 118.882
9 | 1.645 | 0.01421 | -0.114 | 115.775
9.5 | 1.694 | 0.01505 | -0.114 | 112.539
10 | 1.74 | 0.01597 | -0.113 | 108.965
10.5 | 1.785 | 0.01695 | -0.113 | 105.344
11 | 1.828 | 0.01801 | -0.113 | 101.503
11.5 | 1.87 | 0.01916 | -0.112 | 97.605
12 | 1.909 | 0.0204 | -0.112 | 93.56
12.5 | 1.946 | 0.02169 | -0.111 | 89.693
13 | 1.98 | 0.02282 | -0.111 | 86.751
13.5 | 2.012 | 0.0244 | -0.11 | 82.458
14 | 2.042 | 0.02611 | -0.11 | 78.211
14.5 | 2.069 | 0.02791 | -0.109 | 74.122
15 | 2.093 | 0.0299 | -0.109 | 70
15.5 | 2.114 | 0.03197 | -0.108 | 66.138
16 | 2.133 | 0.03425 | -0.108 | 62.282
16.5 | 2.148 | 0.03669 | -0.107 | 58.557
17 | 2.161 | 0.03929 | -0.106 | 54.987
17.5 | 2.17 | 0.04214 | -0.106 | 51.486
18 | 2.177 | 0.04508 | -0.105 | 48.288
18.5 | 2.18 | 0.04837 | -0.105 | 45.07
19 | 2.179 | 0.05179 | -0.104 | 42.08
19.5 | 2.176 | 0.05541 | -0.103 | 39.279
20 | 2.17 | 0.0593 | -0.103 | 36.602

## 76. Re 5M Mach 0.10 (2)
BIGFOIL.COM POLAR EXPORT
Joukowsky 19.00% thick 4.00% camber
Joukowsky 19.00% thick 4.00% camber |  |  |  | Cl Max: | 1.9216 | at alpha= | 18.5 | deg
XFOIL ncrit=9 |  |  |  | L/D Max: | 152.065 | at alpha= | 6.5 | deg
Re: | 5000000 |  |  | Cd Min: | 0.07581 | at alpha= | 20 | deg
Mach: | 0.1 |  |  | Cl=0 at alpha= | -4.6056 | deg
|  |  |  | @ Cl=0.1, Cd= | 0.0061364
|  |  |  | @ Cl=0.4, Cd= | 0.00599
|  |  |  | @ Cl=0.6, Cd= | 0.0061113
alpha (deg) | Cl | Cd | Cm | Cl/Cd
-20 | -1.2441 | 0.06858 | -0.081 | -18.1409
-19.5 | -1.2928 | 0.05677 | -0.0883 | -22.7726
-19 | -1.3366 | 0.04613 | -0.0948 | -28.9746
-18.5 | -1.3723 | 0.03693 | -0.1002 | -37.1595
-18 | -1.3878 | 0.02994 | -0.1042 | -46.3527
-17.5 | -1.3605 | 0.02484 | -0.1109 | -54.7705
-17 | -1.2749 | 0.02087 | -0.1251 | -61.0877
-16.5 | -1.2856 | 0.01741 | -0.1227 | -73.8426
-16 | -1.2899 | 0.01538 | -0.1181 | -83.8687
-15.5 | -1.2503 | 0.01448 | -0.1167 | -86.3467
-15 | -1.2067 | 0.0136 | -0.1156 | -88.7279
-14.5 | -1.1587 | 0.01284 | -0.115 | -90.2414
-14 | -1.1067 | 0.01224 | -0.1146 | -90.4167
-13.5 | -1.0546 | 0.01158 | -0.1143 | -91.0708
-13 | -0.9994 | 0.01108 | -0.1142 | -90.1986
-12.5 | -0.9442 | 0.01052 | -0.1141 | -89.7529
-12 | -0.8872 | 0.01011 | -0.1142 | -87.7547
-11.5 | -0.83 | 0.00963 | -0.1143 | -86.189
-11 | -0.7718 | 0.00929 | -0.1145 | -83.0786
-10.5 | -0.7132 | 0.00887 | -0.1147 | -80.4059
-10 | -0.654 | 0.00855 | -0.115 | -76.4912
-9.5 | -0.5944 | 0.00825 | -0.1153 | -72.0485
-9 | -0.5346 | 0.00793 | -0.1156 | -67.4149
-8.5 | -0.4745 | 0.00768 | -0.116 | -61.7839
-8 | -0.4139 | 0.00744 | -0.1164 | -55.6317
-7.5 | -0.3534 | 0.00722 | -0.1168 | -48.9474
-7 | -0.2926 | 0.007 | -0.1173 | -41.8
-6.5 | -0.2316 | 0.0068 | -0.1177 | -34.0588
-5.5 | -0.1094 | 0.0065 | -0.1186 | -16.8308
-5 | -0.0482 | 0.00638 | -0.1191 | -7.5549
-4.5 | 0.0129 | 0.00629 | -0.1196 | 2.0509
-4 | 0.0743 | 0.00617 | -0.1201 | 12.0421
-3.5 | 0.1355 | 0.00609 | -0.1205 | 22.2496
-3 | 0.1965 | 0.00605 | -0.121 | 32.4793
-2.5 | 0.2578 | 0.00599 | -0.1215 | 43.0384
-2 | 0.3188 | 0.00597 | -0.1219 | 53.4003
-1.5 | 0.3795 | 0.00599 | -0.1223 | 63.3556
-1 | 0.4405 | 0.00599 | -0.1227 | 73.5392
-0.5 | 0.5012 | 0.00601 | -0.1231 | 83.3943
0 | 0.5615 | 0.00606 | -0.1234 | 92.6568
0.5 | 0.6216 | 0.00614 | -0.1237 | 101.2378
1 | 0.6818 | 0.00621 | -0.124 | 109.7907
1.5 | 0.7416 | 0.00631 | -0.1243 | 117.5277
2 | 0.8008 | 0.00645 | -0.1244 | 124.155
2.5 | 0.8596 | 0.00661 | -0.1245 | 130.0454
3 | 0.918 | 0.00678 | -0.1246 | 135.3982
3.5 | 0.9762 | 0.00696 | -0.1246 | 140.2586
4 | 1.034 | 0.00716 | -0.1246 | 144.4134
4.5 | 1.091 | 0.00739 | -0.1244 | 147.6319
5 | 1.1473 | 0.00766 | -0.1241 | 149.7781
5.5 | 1.2027 | 0.00795 | -0.1237 | 151.283
6 | 1.2573 | 0.00827 | -0.1231 | 152.0314
6.5 | 1.3108 | 0.00862 | -0.1224 | 152.065
7 | 1.363 | 0.009 | -0.1215 | 151.4444
7.5 | 1.4138 | 0.00941 | -0.1204 | 150.2444
8 | 1.4627 | 0.00986 | -0.119 | 148.3469
8.5 | 1.5095 | 0.01035 | -0.1172 | 145.8454
9 | 1.5531 | 0.01086 | -0.1149 | 143.011
9.5 | 1.586 | 0.01141 | -0.1106 | 139.0009
10 | 1.6158 | 0.01205 | -0.106 | 134.0913
10.5 | 1.6458 | 0.01278 | -0.1018 | 128.7793
11 | 1.6759 | 0.01357 | -0.0979 | 123.5004
11.5 | 1.6989 | 0.01441 | -0.0931 | 117.8973
12 | 1.7245 | 0.01571 | -0.0892 | 109.7708
12.5 | 1.7483 | 0.01723 | -0.0854 | 101.4684
13 | 1.7721 | 0.01888 | -0.082 | 93.8612
13.5 | 1.7963 | 0.02065 | -0.0789 | 86.9879
14 | 1.8162 | 0.0228 | -0.0758 | 79.6579
14.5 | 1.8336 | 0.02528 | -0.0728 | 72.5316
15 | 1.8516 | 0.02789 | -0.0703 | 66.3894
15.5 | 1.8659 | 0.03098 | -0.068 | 60.2292
16 | 1.8785 | 0.03441 | -0.0659 | 54.5917
16.5 | 1.8913 | 0.03803 | -0.0643 | 49.7318
17 | 1.8991 | 0.04231 | -0.0629 | 44.8854
17.5 | 1.91 | 0.04651 | -0.062 | 41.0664
18 | 1.9145 | 0.05154 | -0.0614 | 37.1459
18.5 | 1.9216 | 0.05651 | -0.0611 | 34.0046
19 | 1.9194 | 0.06275 | -0.0613 | 30.588
19.5 | 1.9207 | 0.06883 | -0.062 | 27.905
20 | 1.9162 | 0.07581 | -0.0631 | 25.2763

## 77. Re 5M Mach 0.25 (1)
BIGFOIL.COM POLAR EXPORT
Joukowsky 19.00% thick 4.00% camber
Joukowsky 19.00% thick 4.00% camber |  |  |  | Cl Max: | 2.097 | at alpha= | 16.5 | deg
JavaFoil+Calcfoil stall+Eppler ext transition |  |  |  | L/D Max: | 139.98 | at alpha= | 2 | deg
Re: | 5000000 |  |  | Cd Min: | 0.00478 | at alpha= | -4 | deg
Mach: | 0.25 |  |  | Cl=0 at alpha= | -4.7734 | deg
|  |  |  | @ Cl=0.1, Cd= | 0.00478
|  |  |  | @ Cl=0.4, Cd= | 0.0051415
|  |  |  | @ Cl=0.6, Cd= | 0.0055562
alpha (deg) | Cl | Cd | Cm | Cl/Cd
-20 | -1.123 | 0.11472 | -0.086 | -9.792
-19.5 | -1.127 | 0.10706 | -0.087 | -10.526
-19 | -1.127 | 0.09963 | -0.088 | -11.313
-18.5 | -1.124 | 0.09217 | -0.09 | -12.197
-18 | -1.118 | 0.08518 | -0.091 | -13.122
-17.5 | -1.108 | 0.07861 | -0.092 | -14.095
-17 | -1.095 | 0.07228 | -0.093 | -15.144
-16.5 | -1.079 | 0.0661 | -0.094 | -16.316
-16 | -1.059 | 0.06051 | -0.095 | -17.495
-15.5 | -1.035 | 0.05528 | -0.096 | -18.73
-15 | -1.009 | 0.05016 | -0.098 | -20.11
-14.5 | -0.98 | 0.04525 | -0.099 | -21.651
-14 | -0.948 | 0.04085 | -0.1 | -23.2
-13.5 | -0.913 | 0.03662 | -0.101 | -24.939
-13 | -0.877 | 0.03276 | -0.102 | -26.757
-12.5 | -0.837 | 0.02913 | -0.104 | -28.747
-12 | -0.796 | 0.02584 | -0.105 | -30.792
-11.5 | -0.752 | 0.02285 | -0.106 | -32.916
-11 | -0.707 | 0.02001 | -0.107 | -35.325
-10.5 | -0.659 | 0.0176 | -0.109 | -37.464
-10 | -0.61 | 0.01528 | -0.11 | -39.945
-9.5 | -0.56 | 0.01331 | -0.111 | -42.043
-9 | -0.507 | 0.0116 | -0.113 | -43.737
-8.5 | -0.454 | 0.01008 | -0.114 | -45.037
-8 | -0.399 | 0.00876 | -0.116 | -45.595
-7.5 | -0.348 | 0.00505 | -0.12 | -68.91
-7 | -0.285 | 0.00496 | -0.12 | -57.483
-6.5 | -0.222 | 0.00492 | -0.12 | -45.061
-6 | -0.158 | 0.00481 | -0.12 | -32.85
-5.5 | -0.094 | 0.00479 | -0.12 | -19.57
-5 | -0.029 | 0.00485 | -0.12 | -6.021
-4.5 | 0.035 | 0.00484 | -0.12 | 7.329
-4 | 0.1 | 0.00478 | -0.12 | 20.98
-3.5 | 0.165 | 0.00486 | -0.12 | 34.027
-3 | 0.23 | 0.00491 | -0.12 | 46.889
-2.5 | 0.295 | 0.00501 | -0.12 | 58.925
-2 | 0.36 | 0.00508 | -0.121 | 70.977
-1.5 | 0.425 | 0.00518 | -0.121 | 82.141
-1 | 0.49 | 0.00532 | -0.121 | 92.118
-0.5 | 0.554 | 0.00545 | -0.121 | 101.754
0 | 0.619 | 0.0056 | -0.121 | 110.556
0.5 | 0.683 | 0.00578 | -0.121 | 118.213
1 | 0.747 | 0.00598 | -0.121 | 124.925
1.5 | 0.811 | 0.00615 | -0.121 | 131.862
2 | 0.875 | 0.00625 | -0.121 | 139.98
2.5 | 0.938 | 0.0078 | -0.121 | 120.305
3 | 1.002 | 0.00815 | -0.121 | 122.845
3.5 | 1.065 | 0.00863 | -0.121 | 123.408
4 | 1.123 | 0.00861 | -0.12 | 130.367
4.5 | 1.183 | 0.00944 | -0.12 | 125.368
5 | 1.242 | 0.00987 | -0.12 | 125.88
5.5 | 1.301 | 0.01037 | -0.119 | 125.461
6 | 1.358 | 0.0109 | -0.119 | 124.576
6.5 | 1.415 | 0.01148 | -0.119 | 123.226
7 | 1.47 | 0.01213 | -0.118 | 121.195
7.5 | 1.524 | 0.01283 | -0.118 | 118.749
8 | 1.577 | 0.0136 | -0.118 | 115.905
8.5 | 1.628 | 0.01445 | -0.117 | 112.675
9 | 1.677 | 0.01536 | -0.117 | 109.203
9.5 | 1.725 | 0.01636 | -0.116 | 105.425
10 | 1.77 | 0.01744 | -0.116 | 101.482
10.5 | 1.814 | 0.01863 | -0.116 | 97.357
11 | 1.855 | 0.01991 | -0.115 | 93.169
11.5 | 1.893 | 0.0213 | -0.115 | 88.877
12 | 1.929 | 0.02277 | -0.114 | 84.707
12.5 | 1.962 | 0.02438 | -0.114 | 80.487
13 | 1.992 | 0.02588 | -0.113 | 76.984
13.5 | 2.019 | 0.02783 | -0.112 | 72.519
14 | 2.042 | 0.02993 | -0.112 | 68.214
14.5 | 2.061 | 0.03221 | -0.111 | 63.983
15 | 2.076 | 0.03474 | -0.111 | 59.754
15.5 | 2.088 | 0.03742 | -0.11 | 55.79
16 | 2.095 | 0.04033 | -0.109 | 51.958
16.5 | 2.097 | 0.04355 | -0.109 | 48.154
17 | 2.095 | 0.04706 | -0.108 | 44.514
17.5 | 2.088 | 0.05079 | -0.107 | 41.117
18 | 2.077 | 0.05489 | -0.106 | 37.843
18.5 | 2.061 | 0.05944 | -0.106 | 34.677
19 | 2.039 | 0.06429 | -0.105 | 31.722
19.5 | 2.013 | 0.06958 | -0.104 | 28.927
20 | 1.982 | 0.07526 | -0.103 | 26.34

## 78. Re 5M Mach 0.25 (2)
BIGFOIL.COM POLAR EXPORT
Joukowsky 19.00% thick 4.00% camber
Joukowsky 19.00% thick 4.00% camber |  |  |  | Cl Max: | 1.8748 | at alpha= | 18 | deg
XFOIL ncrit=9 |  |  |  | L/D Max: | 150.15 | at alpha= | 6 | deg
Re: | 5000000 |  |  | Cd Min: | 0.10942 | at alpha= | -20 | deg
Mach: | 0.25 |  |  | Cl=0 at alpha= | -4.5738 | deg
|  |  |  | @ Cl=0.1, Cd= | 0.0062481
|  |  |  | @ Cl=0.4, Cd= | 0.0060742
|  |  |  | @ Cl=0.6, Cd= | 0.0061855
alpha (deg) | Cl | Cd | Cm | Cl/Cd
-20 | -0.9914 | 0.10942 | -0.0624 | -9.0605
-19.5 | -1.0207 | 0.09876 | -0.069 | -10.3352
-19 | -1.0622 | 0.08687 | -0.0766 | -12.2275
-18.5 | -1.1114 | 0.07455 | -0.0845 | -14.9081
-18 | -1.1647 | 0.06228 | -0.0925 | -18.701
-17.5 | -1.2107 | 0.05137 | -0.0994 | -23.5682
-17 | -1.2492 | 0.04174 | -0.1052 | -29.9281
-16.5 | -1.1942 | 0.03285 | -0.1241 | -36.3531
-16 | -1.1778 | 0.02609 | -0.1329 | -45.1437
-15.5 | -1.1935 | 0.02121 | -0.1322 | -56.2706
-15 | -1.2051 | 0.0172 | -0.1304 | -70.064
-14.5 | -1.197 | 0.01517 | -0.1268 | -78.9057
-14 | -1.1543 | 0.01401 | -0.1252 | -82.3911
-13.5 | -1.1044 | 0.01309 | -0.1239 | -84.3697
-13 | -1.0496 | 0.01235 | -0.123 | -84.9879
-12.5 | -0.9934 | 0.01159 | -0.1223 | -85.7118
-12 | -0.9346 | 0.01103 | -0.1217 | -84.7325
-11.5 | -0.8747 | 0.01043 | -0.1213 | -83.8639
-11 | -0.8139 | 0.00992 | -0.121 | -82.0464
-10.5 | -0.7521 | 0.00949 | -0.1209 | -79.2518
-10 | -0.69 | 0.00904 | -0.1208 | -76.3274
-9.5 | -0.6274 | 0.00868 | -0.1207 | -72.2811
-9 | -0.5641 | 0.00834 | -0.1208 | -67.6379
-8.5 | -0.501 | 0.008 | -0.1209 | -62.625
-8 | -0.4375 | 0.00771 | -0.1211 | -56.7445
-7.5 | -0.3737 | 0.00745 | -0.1213 | -50.1611
-7 | -0.3101 | 0.00725 | -0.1215 | -42.7724
-6.5 | -0.246 | 0.00702 | -0.1218 | -35.0427
-6 | -0.1822 | 0.00683 | -0.1221 | -26.6764
-5.5 | -0.1184 | 0.00667 | -0.1225 | -17.7511
-5 | -0.0543 | 0.0065 | -0.1229 | -8.3538
-4.5 | 0.0094 | 0.00639 | -0.1233 | 1.471
-4 | 0.0732 | 0.00629 | -0.1236 | 11.6375
-3.5 | 0.1372 | 0.00619 | -0.1241 | 22.1648
-3 | 0.2008 | 0.00615 | -0.1244 | 32.6504
-2.5 | 0.2642 | 0.00612 | -0.1248 | 43.1699
-2 | 0.3279 | 0.00608 | -0.1252 | 53.9309
-1.5 | 0.3912 | 0.00607 | -0.1256 | 64.4481
-1 | 0.4541 | 0.0061 | -0.1259 | 74.4426
-0.5 | 0.5172 | 0.00612 | -0.1263 | 84.5098
0 | 0.5801 | 0.00616 | -0.1266 | 94.1721
0.5 | 0.6425 | 0.00624 | -0.1268 | 102.9647
1 | 0.7044 | 0.00637 | -0.127 | 110.5808
1.5 | 0.7664 | 0.00648 | -0.1271 | 118.2716
2 | 0.8283 | 0.00659 | -0.1273 | 125.6904
2.5 | 0.8895 | 0.00674 | -0.1273 | 131.9733
3 | 0.9501 | 0.00693 | -0.1272 | 137.0996
3.5 | 1.0101 | 0.00715 | -0.127 | 141.2727
4 | 1.0693 | 0.00741 | -0.1267 | 144.305
4.5 | 1.128 | 0.00769 | -0.1262 | 146.684
5 | 1.1859 | 0.00798 | -0.1256 | 148.609
5.5 | 1.243 | 0.00829 | -0.1249 | 149.9397
6 | 1.2988 | 0.00865 | -0.1239 | 150.1503
6.5 | 1.3533 | 0.00903 | -0.1227 | 149.8671
7 | 1.4056 | 0.00946 | -0.1211 | 148.5835
7.5 | 1.4559 | 0.00993 | -0.1192 | 146.6163
8 | 1.5026 | 0.01045 | -0.1166 | 143.7895
8.5 | 1.5386 | 0.01097 | -0.1121 | 140.2552
9 | 1.5703 | 0.01165 | -0.1071 | 134.7897
9.5 | 1.6024 | 0.01244 | -0.1025 | 128.8103
10 | 1.6319 | 0.01343 | -0.0979 | 121.5115
10.5 | 1.6605 | 0.01458 | -0.0935 | 113.8889
11 | 1.6886 | 0.01586 | -0.0894 | 106.4691
11.5 | 1.7117 | 0.01712 | -0.0847 | 99.9825
12 | 1.7362 | 0.01897 | -0.0809 | 91.5235
12.5 | 1.7588 | 0.02108 | -0.0773 | 83.4345
13 | 1.7791 | 0.02351 | -0.0739 | 75.6742
13.5 | 1.7965 | 0.02632 | -0.0707 | 68.2561
14 | 1.8155 | 0.02923 | -0.068 | 62.1108
14.5 | 1.831 | 0.03263 | -0.0656 | 56.114
15 | 1.8413 | 0.03667 | -0.0634 | 50.2127
15.5 | 1.8541 | 0.04074 | -0.0617 | 45.5106
16 | 1.8637 | 0.0453 | -0.0604 | 41.1413
16.5 | 1.8682 | 0.05063 | -0.0595 | 36.8991
17 | 1.8731 | 0.05616 | -0.0591 | 33.3529
17.5 | 1.8713 | 0.06265 | -0.0591 | 29.8691
18 | 1.8748 | 0.0688 | -0.0595 | 27.25
18.5 | 1.8699 | 0.07616 | -0.0606 | 24.5523
19 | 1.8661 | 0.08367 | -0.0621 | 22.3031
19.5 | 1.8551 | 0.0923 | -0.0644 | 20.0986
20 | 1.8491 | 0.10047 | -0.0668 | 18.4045

## 79. Re 5M Mach 0.50 (1)
BIGFOIL.COM POLAR EXPORT
Joukowsky 19.00% thick 4.00% camber
Joukowsky 19.00% thick 4.00% camber |  |  |  | Cl Max: | 1.841 | at alpha= | 10.5 | deg
JavaFoil+Calcfoil stall+Eppler ext transition |  |  |  | L/D Max: | 125.526 | at alpha= | 0.5 | deg
Re: | 5000000 |  |  | Cd Min: | 0.00495 | at alpha= | -4.5 | deg
Mach: | 0.5 |  |  | Cl=0 at alpha= | -4.7778 | deg
|  |  |  | @ Cl=0.1, Cd= | 0.0049917
|  |  |  | @ Cl=0.4, Cd= | 0.005208
|  |  |  | @ Cl=0.6, Cd= | 0.0056151
alpha (deg) | Cl | Cd | Cm | Cl/Cd
-20 | -0.894 | 0.15825 | -0.08 | -5.652
-19.5 | -0.866 | 0.15343 | -0.08 | -5.643
-19 | -0.835 | 0.1485 | -0.079 | -5.624
-18.5 | -0.806 | 0.14704 | -0.079 | -5.484
-18 | -0.776 | 0.14009 | -0.078 | -5.539
-17.5 | -0.747 | 0.13646 | -0.078 | -5.474
-17 | -0.718 | 0.13393 | -0.077 | -5.359
-16.5 | -0.688 | 0.1296 | -0.076 | -5.306
-16 | -0.658 | 0.12413 | -0.076 | -5.303
-15.5 | -0.629 | 0.11267 | -0.075 | -5.582
-15 | -0.599 | 0.11625 | -0.074 | -5.152
-14.5 | -0.571 | 0.10299 | -0.076 | -5.544
-14 | -0.543 | 0.10048 | -0.078 | -5.404
-13.5 | -0.515 | 0.09742 | -0.079 | -5.282
-13 | -0.491 | 0.08782 | -0.087 | -5.59
-12.5 | -0.467 | 0.07557 | -0.094 | -6.186
-12 | -0.654 | 0.06027 | -0.101 | -10.853
-11.5 | -0.681 | 0.04912 | -0.105 | -13.859
-11 | -0.673 | 0.04131 | -0.108 | -16.282
-10.5 | -0.648 | 0.03504 | -0.111 | -18.501
-10 | -0.613 | 0.02996 | -0.114 | -20.462
-9.5 | -0.571 | 0.02554 | -0.116 | -22.343
-9 | -0.523 | 0.02194 | -0.118 | -23.836
-8.5 | -0.471 | 0.01869 | -0.12 | -25.217
-8 | -0.416 | 0.01606 | -0.122 | -25.895
-7.5 | -0.358 | 0.01375 | -0.123 | -26.01
-7 | -0.297 | 0.01179 | -0.125 | -25.197
-6.5 | -0.234 | 0.01014 | -0.127 | -23.086
-6 | -0.169 | 0.00877 | -0.129 | -19.293
-5.5 | -0.103 | 0.00774 | -0.132 | -13.259
-5 | -0.032 | 0.00497 | -0.134 | -6.534
-4.5 | 0.04 | 0.00495 | -0.134 | 7.986
-4 | 0.112 | 0.005 | -0.134 | 22.388
-3.5 | 0.184 | 0.00504 | -0.135 | 36.596
-3 | 0.257 | 0.00508 | -0.135 | 50.629
-2.5 | 0.33 | 0.00516 | -0.135 | 63.935
-2 | 0.403 | 0.00521 | -0.135 | 77.208
-1.5 | 0.475 | 0.00537 | -0.135 | 88.37
-1 | 0.547 | 0.00549 | -0.135 | 99.549
-0.5 | 0.619 | 0.00566 | -0.135 | 109.394
0 | 0.691 | 0.00587 | -0.135 | 117.627
0.5 | 0.762 | 0.00607 | -0.135 | 125.526
1 | 0.833 | 0.00778 | -0.135 | 107.065
1.5 | 0.901 | 0.00804 | -0.134 | 112.049
2 | 0.97 | 0.00881 | -0.134 | 110.016
2.5 | 1.038 | 0.00925 | -0.134 | 112.221
3 | 1.105 | 0.00971 | -0.134 | 113.844
3.5 | 1.171 | 0.01026 | -0.133 | 114.179
4 | 1.236 | 0.01087 | -0.133 | 113.765
4.5 | 1.3 | 0.01157 | -0.133 | 112.41
5 | 1.363 | 0.01232 | -0.132 | 110.662
5.5 | 1.424 | 0.01319 | -0.132 | 107.938
6 | 1.483 | 0.01414 | -0.131 | 104.859
6.5 | 1.54 | 0.01523 | -0.131 | 101.096
7 | 1.594 | 0.01647 | -0.13 | 96.775
7.5 | 1.646 | 0.01787 | -0.13 | 92.109
8 | 1.693 | 0.01944 | -0.129 | 87.09
8.5 | 1.736 | 0.02126 | -0.128 | 81.683
9 | 1.774 | 0.02332 | -0.128 | 76.1
9.5 | 1.806 | 0.02569 | -0.127 | 70.293
10 | 1.829 | 0.02842 | -0.126 | 64.349
10.5 | 1.841 | 0.03165 | -0.125 | 58.155
11 | 1.837 | 0.03551 | -0.124 | 51.73
11.5 | 1.812 | 0.04017 | -0.123 | 45.111
12 | 1.747 | 0.04643 | -0.121 | 37.628
12.5 | 1.594 | 0.0559 | -0.119 | 28.521
13 | 1.123 | 0.0724 | -0.115 | 15.509
13.5 | 1.155 | 0.06998 | -0.116 | 16.511
14 | 1.177 | 0.07623 | -0.114 | 15.442
14.5 | 1.199 | 0.08292 | -0.112 | 14.455
15 | 1.219 | 0.08958 | -0.11 | 13.613
15.5 | 1.242 | 0.09382 | -0.109 | 13.243

## 80. Re 5M Mach 0.50 (2)
BIGFOIL.COM POLAR EXPORT
Joukowsky 19.00% thick 4.00% camber
Joukowsky 19.00% thick 4.00% camber |  |  |  | Cl Max: | 1.7446 | at alpha= | 13.5 | deg
XFOIL ncrit=9 |  |  |  | L/D Max: | 142.424 | at alpha= | 4 | deg
Re: | 5000000 |  |  | Cd Min: | 0.15919 | at alpha= | 18.5 | deg
Mach: | 0.5 |  |  | Cl=0 at alpha= | -4.4264 | deg
|  |  |  | @ Cl=0.1, Cd= | 0.0068054
|  |  |  | @ Cl=0.4, Cd= | 0.0065354
|  |  |  | @ Cl=0.6, Cd= | 0.0066505
alpha (deg) | Cl | Cd | Cm | Cl/Cd
-16 | -0.5794 | 0.10074 | -0.1115 | -5.7514
-15.5 | -0.5957 | 0.09232 | -0.1165 | -6.4526
-15 | -0.6145 | 0.08349 | -0.1226 | -7.3602
-14.5 | -0.6383 | 0.0745 | -0.1289 | -8.5678
-14 | -0.6749 | 0.06494 | -0.1358 | -10.3927
-13.5 | -0.7121 | 0.05599 | -0.1418 | -12.7183
-13 | -0.7551 | 0.04726 | -0.1471 | -15.9776
-12.5 | -0.806 | 0.03877 | -0.1515 | -20.7893
-12 | -0.8572 | 0.0309 | -0.1542 | -27.7411
-11.5 | -0.9057 | 0.02366 | -0.1551 | -38.2798
-11 | -0.9483 | 0.01742 | -0.154 | -54.4374
-10.5 | -0.9178 | 0.01405 | -0.154 | -65.3238
-10 | -0.856 | 0.01257 | -0.1515 | -68.0986
-9.5 | -0.7842 | 0.01154 | -0.1492 | -67.9549
-9 | -0.7095 | 0.01064 | -0.1472 | -66.6823
-8.5 | -0.6327 | 0.00994 | -0.1455 | -63.6519
-8 | -0.5544 | 0.00935 | -0.1441 | -59.2941
-7.5 | -0.4761 | 0.00886 | -0.143 | -53.7359
-7 | -0.3981 | 0.00843 | -0.142 | -47.2242
-6.5 | -0.3198 | 0.00804 | -0.1413 | -39.7761
-6 | -0.2422 | 0.00772 | -0.1407 | -31.3731
-5.5 | -0.1649 | 0.00745 | -0.1403 | -22.1342
-5 | -0.0877 | 0.0072 | -0.14 | -12.1806
-4.5 | -0.0112 | 0.00702 | -0.1398 | -1.5954
-4 | 0.0649 | 0.00687 | -0.1397 | 9.4469
-3.5 | 0.141 | 0.00673 | -0.1397 | 20.951
-3 | 0.2162 | 0.00664 | -0.1397 | 32.5602
-2.5 | 0.291 | 0.0066 | -0.1397 | 44.0909
-2 | 0.366 | 0.00654 | -0.1399 | 55.9633
-1.5 | 0.4403 | 0.00653 | -0.1399 | 67.4273
-1 | 0.5139 | 0.00657 | -0.1399 | 78.2192
-0.5 | 0.5872 | 0.00664 | -0.1399 | 88.4337
0 | 0.6606 | 0.0067 | -0.1398 | 98.597
0.5 | 0.7334 | 0.0068 | -0.1396 | 107.8529
1 | 0.8052 | 0.00696 | -0.1393 | 115.6897
1.5 | 0.8761 | 0.00716 | -0.1387 | 122.3603
2 | 0.9465 | 0.00737 | -0.138 | 128.4261
2.5 | 1.0164 | 0.00759 | -0.1371 | 133.913
3 | 1.0851 | 0.00786 | -0.1359 | 138.0534
3.5 | 1.152 | 0.00817 | -0.1343 | 141.0037
4 | 1.2163 | 0.00854 | -0.1322 | 142.4239
4.5 | 1.2771 | 0.00897 | -0.1294 | 142.3746
5 | 1.3275 | 0.00943 | -0.1247 | 140.7741
5.5 | 1.3694 | 0.01007 | -0.1188 | 135.9881
6 | 1.4117 | 0.01089 | -0.1133 | 129.6327
6.5 | 1.4542 | 0.01184 | -0.108 | 122.8209
7 | 1.4949 | 0.01301 | -0.1029 | 114.9039
7.5 | 1.5324 | 0.01448 | -0.0977 | 105.8287
8 | 1.5689 | 0.01619 | -0.0928 | 96.9055
8.5 | 1.6005 | 0.01831 | -0.0878 | 87.4113
9 | 1.6297 | 0.02078 | -0.0831 | 78.4264
10 | 1.6778 | 0.02697 | -0.0745 | 62.2099
10.5 | 1.6957 | 0.03084 | -0.0707 | 54.9838
11 | 1.7125 | 0.03508 | -0.0674 | 48.817
12 | 1.7356 | 0.04449 | -0.0618 | 39.011
12.5 | 1.7424 | 0.05038 | -0.0601 | 34.5852
13 | 1.7423 | 0.05721 | -0.0592 | 30.4545
13.5 | 1.7446 | 0.06415 | -0.0588 | 27.1956
14 | 1.7423 | 0.07188 | -0.0592 | 24.239
14.5 | 1.7357 | 0.08034 | -0.0605 | 21.6044
15 | 1.7302 | 0.08906 | -0.0622 | 19.4274
15.5 | 1.7198 | 0.09861 | -0.0649 | 17.4404
16.5 | 1.702 | 0.11812 | -0.0719 | 14.4091
17 | 1.688 | 0.12875 | -0.0767 | 13.1107
17.5 | 1.6801 | 0.13882 | -0.0815 | 12.1027
18 | 1.6709 | 0.14913 | -0.087 | 11.2043
18.5 | 1.6643 | 0.15919 | -0.0926 | 10.4548

## 81. Re 6M Mach 0.00 (1)
BIGFOIL.COM POLAR EXPORT
Joukowsky 19.00% thick 4.00% camber
Joukowsky 19.00% thick 4.00% camber |  |  |  | Cl Max: | 2.2 | at alpha= | 19 | deg
JavaFoil+Calcfoil stall+Eppler ext transition |  |  |  | L/D Max: | 137.694 | at alpha= | 2 | deg
Re: | 6000000 |  |  | Cd Min: | 0.00467 | at alpha= | -4.5 | deg
Mach: | 0 |  |  | Cl=0 at alpha= | -4.7742 | deg
|  |  |  | @ Cl=0.1, Cd= | 0.0047324
|  |  |  | @ Cl=0.4, Cd= | 0.0050871
|  |  |  | @ Cl=0.6, Cd= | 0.0054824
alpha (deg) | Cl | Cd | Cm | Cl/Cd
-20 | -1.269 | 0.09105 | -0.088 | -13.943
-19.5 | -1.255 | 0.08465 | -0.089 | -14.824
-19 | -1.238 | 0.0789 | -0.09 | -15.688
-18.5 | -1.219 | 0.07342 | -0.091 | -16.597
-18 | -1.198 | 0.06796 | -0.092 | -17.626
-17.5 | -1.175 | 0.06268 | -0.093 | -18.746
-17 | -1.15 | 0.05764 | -0.094 | -19.954
-16.5 | -1.123 | 0.05292 | -0.095 | -21.224
-16 | -1.094 | 0.0484 | -0.096 | -22.61
-15.5 | -1.063 | 0.044 | -0.097 | -24.168
-15 | -1.03 | 0.0399 | -0.098 | -25.818
-14.5 | -0.995 | 0.03606 | -0.099 | -27.591
-14 | -0.958 | 0.03249 | -0.1 | -29.493
-13.5 | -0.92 | 0.02907 | -0.101 | -31.633
-13 | -0.88 | 0.02595 | -0.102 | -33.896
-12.5 | -0.838 | 0.023 | -0.103 | -36.427
-12 | -0.794 | 0.02043 | -0.104 | -38.859
-11.5 | -0.749 | 0.01799 | -0.105 | -41.618
-11 | -0.702 | 0.01577 | -0.107 | -44.528
-10.5 | -0.655 | 0.01374 | -0.108 | -47.637
-10 | -0.605 | 0.01197 | -0.109 | -50.568
-9.5 | -0.555 | 0.01045 | -0.11 | -53.096
-9 | -0.504 | 0.00915 | -0.112 | -55.051
-8.5 | -0.453 | 0.00805 | -0.114 | -56.282
-8 | -0.399 | 0.00495 | -0.116 | -80.545
-7.5 | -0.338 | 0.00487 | -0.116 | -69.433
-7 | -0.277 | 0.00482 | -0.116 | -57.376
-6.5 | -0.215 | 0.00472 | -0.116 | -45.576
-6 | -0.153 | 0.0047 | -0.116 | -32.586
-5.5 | -0.091 | 0.00473 | -0.116 | -19.178
-5 | -0.028 | 0.00474 | -0.116 | -5.971
-4.5 | 0.034 | 0.00467 | -0.116 | 7.36
-4 | 0.097 | 0.00473 | -0.116 | 20.528
-3.5 | 0.16 | 0.00478 | -0.117 | 33.514
-3 | 0.223 | 0.00486 | -0.117 | 45.861
-2.5 | 0.286 | 0.00491 | -0.117 | 58.273
-2 | 0.349 | 0.00499 | -0.117 | 69.944
-1.5 | 0.412 | 0.00511 | -0.117 | 80.616
-1 | 0.474 | 0.00522 | -0.117 | 90.947
-0.5 | 0.537 | 0.00534 | -0.117 | 100.528
0 | 0.599 | 0.00548 | -0.117 | 109.332
0.5 | 0.662 | 0.00563 | -0.117 | 117.554
1 | 0.724 | 0.00585 | -0.117 | 123.83
1.5 | 0.786 | 0.00594 | -0.117 | 132.193
2 | 0.848 | 0.00616 | -0.117 | 137.694
2.5 | 0.909 | 0.00744 | -0.117 | 122.265
3 | 0.971 | 0.00778 | -0.117 | 124.784
3.5 | 1.032 | 0.00818 | -0.117 | 126.181
4 | 1.093 | 0.00859 | -0.117 | 127.211
4.5 | 1.151 | 0.00897 | -0.116 | 128.261
5 | 1.208 | 0.00883 | -0.116 | 136.814
5.5 | 1.266 | 0.00969 | -0.116 | 130.585
6 | 1.322 | 0.01014 | -0.116 | 130.404
6.5 | 1.378 | 0.01063 | -0.115 | 129.672
7 | 1.433 | 0.01117 | -0.115 | 128.312
7.5 | 1.487 | 0.01174 | -0.115 | 126.63
8 | 1.539 | 0.01237 | -0.115 | 124.486
8.5 | 1.591 | 0.01304 | -0.114 | 121.934
9 | 1.641 | 0.01379 | -0.114 | 119
9.5 | 1.689 | 0.01458 | -0.113 | 115.878
10 | 1.736 | 0.01544 | -0.113 | 112.469
10.5 | 1.781 | 0.01635 | -0.113 | 108.939
11 | 1.825 | 0.01734 | -0.112 | 105.25
11.5 | 1.867 | 0.01841 | -0.112 | 101.395
12 | 1.906 | 0.01956 | -0.111 | 97.469
12.5 | 1.944 | 0.02078 | -0.111 | 93.547
13 | 1.979 | 0.02208 | -0.11 | 89.657
13.5 | 2.012 | 0.02322 | -0.11 | 86.638
14 | 2.043 | 0.02479 | -0.109 | 82.409
14.5 | 2.071 | 0.02648 | -0.109 | 78.198
15 | 2.096 | 0.02828 | -0.108 | 74.145
15.5 | 2.119 | 0.03026 | -0.108 | 70.027
16 | 2.14 | 0.03233 | -0.107 | 66.174
16.5 | 2.157 | 0.03456 | -0.107 | 62.401
17 | 2.171 | 0.037 | -0.106 | 58.664
17.5 | 2.182 | 0.03959 | -0.106 | 55.123
18 | 2.191 | 0.0423 | -0.105 | 51.802
18.5 | 2.197 | 0.04534 | -0.105 | 48.46
19 | 2.2 | 0.04843 | -0.104 | 45.416
19.5 | 2.2 | 0.05179 | -0.103 | 42.472
20 | 2.196 | 0.05551 | -0.103 | 39.566

## 82. Re 6M Mach 0.00 (2)
BIGFOIL.COM POLAR EXPORT
Joukowsky 19.00% thick 4.00% camber
Joukowsky 19.00% thick 4.00% camber |  |  |  | Cl Max: | 1.9537 | at alpha= | 20 | deg
XFOIL ncrit=9 |  |  |  | L/D Max: | 154.597 | at alpha= | 6.5 | deg
Re: | 6000000 |  |  | Cd Min: | 0.06817 | at alpha= | 20 | deg
Mach: | 0 |  |  | Cl=0 at alpha= | -4.6158 | deg
|  |  |  | @ Cl=0.1, Cd= | 0.0059769
|  |  |  | @ Cl=0.4, Cd= | 0.0058171
|  |  |  | @ Cl=0.6, Cd= | 0.0059607
alpha (deg) | Cl | Cd | Cm | Cl/Cd
-20 | -1.3723 | 0.05178 | -0.0896 | -26.5025
-19.5 | -1.4035 | 0.0428 | -0.0949 | -32.7921
-19 | -1.4261 | 0.03499 | -0.0994 | -40.7574
-18.5 | -1.4365 | 0.02856 | -0.1031 | -50.2976
-18 | -1.4157 | 0.02317 | -0.1097 | -61.1006
-17.5 | -1.3285 | 0.01979 | -0.1232 | -67.1299
-17 | -1.3303 | 0.017 | -0.1209 | -78.2529
-16.5 | -1.3329 | 0.01518 | -0.1161 | -87.8063
-16 | -1.297 | 0.01414 | -0.1146 | -91.7256
-15.5 | -1.2522 | 0.0134 | -0.1137 | -93.4478
-15 | -1.2036 | 0.01275 | -0.1132 | -94.4
-14.5 | -1.1541 | 0.01205 | -0.1128 | -95.7759
-14 | -1.1015 | 0.01153 | -0.1126 | -95.5334
-13.5 | -1.048 | 0.01096 | -0.1125 | -95.6204
-13 | -0.9932 | 0.01048 | -0.1126 | -94.771
-12.5 | -0.9373 | 0.01004 | -0.1127 | -93.3566
-12 | -0.8807 | 0.0096 | -0.1129 | -91.7396
-11.5 | -0.8235 | 0.00923 | -0.1131 | -89.2199
-11 | -0.7655 | 0.00886 | -0.1134 | -86.3995
-10.5 | -0.7074 | 0.00851 | -0.1137 | -83.1257
-10 | -0.6483 | 0.00823 | -0.114 | -78.7728
-9.5 | -0.5893 | 0.00791 | -0.1144 | -74.5006
-9 | -0.5299 | 0.00765 | -0.1148 | -69.268
-8.5 | -0.4699 | 0.00741 | -0.1152 | -63.4143
-8 | -0.4101 | 0.00719 | -0.1157 | -57.0376
-7.5 | -0.3498 | 0.00696 | -0.1161 | -50.2586
-7 | -0.2895 | 0.00677 | -0.1166 | -42.7622
-6.5 | -0.229 | 0.00662 | -0.1171 | -34.5921
-6 | -0.1682 | 0.00646 | -0.1176 | -26.0372
-5.5 | -0.1076 | 0.00633 | -0.1181 | -16.9984
-5 | -0.0468 | 0.0062 | -0.1186 | -7.5484
-4.5 | 0.0141 | 0.00608 | -0.1191 | 2.3191
-4 | 0.0748 | 0.00601 | -0.1196 | 12.4459
-3.5 | 0.1357 | 0.00593 | -0.12 | 22.8836
-3 | 0.1966 | 0.00588 | -0.1205 | 33.4354
-2.5 | 0.2572 | 0.00586 | -0.121 | 43.8908
-2 | 0.3178 | 0.00584 | -0.1214 | 54.4178
-1.5 | 0.3786 | 0.00581 | -0.1219 | 65.1635
-1 | 0.4389 | 0.00583 | -0.1223 | 75.283
-0.5 | 0.499 | 0.00588 | -0.1227 | 84.8639
0 | 0.5593 | 0.00592 | -0.1231 | 94.4764
0.5 | 0.6193 | 0.00598 | -0.1234 | 103.5619
1 | 0.6788 | 0.00607 | -0.1237 | 111.8287
1.5 | 0.7379 | 0.00619 | -0.1239 | 119.2084
2 | 0.797 | 0.00631 | -0.1242 | 126.3074
2.5 | 0.8558 | 0.00643 | -0.1244 | 133.0949
3 | 0.9142 | 0.00659 | -0.1245 | 138.7253
3.5 | 0.972 | 0.00678 | -0.1245 | 143.3628
4 | 1.0292 | 0.007 | -0.1245 | 147.0286
4.5 | 1.0858 | 0.00723 | -0.1243 | 150.1798
5 | 1.1417 | 0.0075 | -0.1241 | 152.2267
5.5 | 1.1969 | 0.00779 | -0.1238 | 153.6457
6 | 1.2513 | 0.0081 | -0.1233 | 154.4815
6.5 | 1.3048 | 0.00844 | -0.1227 | 154.5972
7 | 1.3572 | 0.0088 | -0.1219 | 154.2273
7.5 | 1.4083 | 0.0092 | -0.121 | 153.0761
8 | 1.4578 | 0.00962 | -0.1198 | 151.5385
8.5 | 1.5057 | 0.01007 | -0.1183 | 149.5233
9 | 1.5513 | 0.01054 | -0.1165 | 147.1822
9.5 | 1.5935 | 0.01106 | -0.1141 | 144.0778
10 | 1.6243 | 0.01155 | -0.1095 | 140.632
10.5 | 1.6531 | 0.01221 | -0.105 | 135.389
11 | 1.6818 | 0.01299 | -0.1008 | 129.4688
12 | 1.7318 | 0.01476 | -0.0921 | 117.3306
12.5 | 1.7593 | 0.01597 | -0.0886 | 110.1628
13 | 1.7836 | 0.01744 | -0.0851 | 102.2706
13.5 | 1.8058 | 0.01915 | -0.0816 | 94.2977
14 | 1.8283 | 0.02099 | -0.0785 | 87.1034
14.5 | 1.8494 | 0.02303 | -0.0757 | 80.304
15 | 1.8653 | 0.02557 | -0.0727 | 72.9488
15.5 | 1.8806 | 0.02834 | -0.0702 | 66.3585
16 | 1.8975 | 0.03118 | -0.0681 | 60.8563
16.5 | 1.9078 | 0.03476 | -0.0661 | 54.8849
17 | 1.9221 | 0.03819 | -0.0646 | 50.3299
17.5 | 1.9299 | 0.0424 | -0.0633 | 45.5165
18 | 1.9409 | 0.04651 | -0.0624 | 41.7308
18.5 | 1.9446 | 0.05154 | -0.0618 | 37.7299
19 | 1.9516 | 0.05645 | -0.0616 | 34.5722
19.5 | 1.9521 | 0.06226 | -0.0618 | 31.354
20 | 1.9537 | 0.06817 | -0.0624 | 28.6592

## 83. Re 6M Mach 0.10 (1)
BIGFOIL.COM POLAR EXPORT
Joukowsky 19.00% thick 4.00% camber
Joukowsky 19.00% thick 4.00% camber |  |  |  | Cl Max: | 2.183 | at alpha= | 18.5 | deg
JavaFoil+Calcfoil stall+Eppler ext transition |  |  |  | L/D Max: | 140.905 | at alpha= | 5 | deg
Re: | 6000000 |  |  | Cd Min: | 0.00467 | at alpha= | -4.5 | deg
Mach: | 0.1 |  |  | Cl=0 at alpha= | -4.7778 | deg
|  |  |  | @ Cl=0.1, Cd= | 0.0047413
|  |  |  | @ Cl=0.4, Cd= | 0.0050856
|  |  |  | @ Cl=0.6, Cd= | 0.0054855
alpha (deg) | Cl | Cd | Cm | Cl/Cd
-20 | -1.254 | 0.09363 | -0.088 | -13.394
-19.5 | -1.241 | 0.0874 | -0.089 | -14.201
-19 | -1.226 | 0.08151 | -0.09 | -15.04
-18.5 | -1.209 | 0.07548 | -0.091 | -16.016
-18 | -1.189 | 0.07012 | -0.092 | -16.961
-17.5 | -1.168 | 0.06444 | -0.093 | -18.13
-17 | -1.144 | 0.05944 | -0.094 | -19.254
-16.5 | -1.119 | 0.05456 | -0.095 | -20.505
-16 | -1.091 | 0.04993 | -0.096 | -21.844
-15.5 | -1.061 | 0.04541 | -0.097 | -23.358
-15 | -1.028 | 0.04115 | -0.098 | -24.991
-14.5 | -0.994 | 0.03723 | -0.099 | -26.691
-14 | -0.958 | 0.03353 | -0.1 | -28.559
-13.5 | -0.92 | 0.03001 | -0.101 | -30.641
-13 | -0.88 | 0.02679 | -0.102 | -32.847
-12.5 | -0.838 | 0.02376 | -0.103 | -35.289
-12 | -0.795 | 0.02109 | -0.104 | -37.676
-11.5 | -0.75 | 0.01859 | -0.106 | -40.328
-11 | -0.703 | 0.01629 | -0.107 | -43.174
-10.5 | -0.656 | 0.0142 | -0.108 | -46.166
-10 | -0.606 | 0.01238 | -0.109 | -48.999
-9.5 | -0.556 | 0.01079 | -0.111 | -51.523
-9 | -0.504 | 0.0094 | -0.112 | -53.672
-8.5 | -0.453 | 0.00804 | -0.114 | -56.27
-8 | -0.401 | 0.00497 | -0.116 | -80.677
-7.5 | -0.34 | 0.00488 | -0.116 | -69.582
-7 | -0.278 | 0.00484 | -0.117 | -57.469
-6.5 | -0.216 | 0.00473 | -0.117 | -45.723
-6 | -0.154 | 0.0047 | -0.117 | -32.701
-5.5 | -0.091 | 0.00474 | -0.117 | -19.248
-5 | -0.028 | 0.00474 | -0.117 | -5.994
-4.5 | 0.035 | 0.00467 | -0.117 | 7.392
-4 | 0.098 | 0.00474 | -0.117 | 20.613
-3.5 | 0.161 | 0.00478 | -0.117 | 33.653
-3 | 0.224 | 0.00486 | -0.117 | 46.104
-2.5 | 0.287 | 0.00491 | -0.117 | 58.531
-2 | 0.351 | 0.005 | -0.117 | 70.221
-1.5 | 0.414 | 0.00511 | -0.117 | 80.922
-1 | 0.477 | 0.00522 | -0.117 | 91.277
-0.5 | 0.54 | 0.00535 | -0.117 | 100.821
0 | 0.602 | 0.00549 | -0.117 | 109.643
0.5 | 0.665 | 0.00569 | -0.117 | 116.793
1 | 0.727 | 0.00585 | -0.117 | 124.448
1.5 | 0.79 | 0.00596 | -0.117 | 132.495
2 | 0.852 | 0.00617 | -0.117 | 138.029
2.5 | 0.914 | 0.00746 | -0.117 | 122.548
3 | 0.975 | 0.00785 | -0.117 | 124.307
3.5 | 1.037 | 0.00821 | -0.117 | 126.326
4 | 1.098 | 0.00863 | -0.117 | 127.282
4.5 | 1.156 | 0.00878 | -0.117 | 131.661
5 | 1.214 | 0.00861 | -0.117 | 140.905
5.5 | 1.271 | 0.00977 | -0.116 | 130.069
6 | 1.328 | 0.01023 | -0.116 | 129.776
6.5 | 1.384 | 0.01073 | -0.116 | 128.964
7 | 1.439 | 0.01128 | -0.116 | 127.508
7.5 | 1.493 | 0.01187 | -0.115 | 125.724
8 | 1.545 | 0.01252 | -0.115 | 123.402
8.5 | 1.597 | 0.01321 | -0.115 | 120.852
9 | 1.647 | 0.01398 | -0.114 | 117.753
9.5 | 1.695 | 0.01479 | -0.114 | 114.614
10 | 1.742 | 0.01567 | -0.114 | 111.128
10.5 | 1.787 | 0.01662 | -0.113 | 107.507
11 | 1.83 | 0.01764 | -0.113 | 103.752
11.5 | 1.872 | 0.01875 | -0.112 | 99.836
12 | 1.911 | 0.01993 | -0.112 | 95.854
12.5 | 1.948 | 0.02121 | -0.111 | 91.836
13 | 1.982 | 0.02256 | -0.111 | 87.893
13.5 | 2.015 | 0.02376 | -0.11 | 84.794
14 | 2.045 | 0.0254 | -0.11 | 80.505
14.5 | 2.072 | 0.02713 | -0.109 | 76.372
15 | 2.096 | 0.02903 | -0.109 | 72.192
15.5 | 2.117 | 0.03106 | -0.108 | 68.162
16 | 2.136 | 0.03324 | -0.108 | 64.276
16.5 | 2.151 | 0.03561 | -0.107 | 60.408
17 | 2.164 | 0.03811 | -0.107 | 56.781
17.5 | 2.173 | 0.04083 | -0.106 | 53.225
18 | 2.18 | 0.04376 | -0.105 | 49.811
18.5 | 2.183 | 0.04687 | -0.105 | 46.579
19 | 2.183 | 0.05023 | -0.104 | 43.457
19.5 | 2.18 | 0.05366 | -0.104 | 40.631
20 | 2.174 | 0.05757 | -0.103 | 37.759

## 84. Re 6M Mach 0.10 (2)
BIGFOIL.COM POLAR EXPORT
Joukowsky 19.00% thick 4.00% camber
Joukowsky 19.00% thick 4.00% camber |  |  |  | Cl Max: | 1.9427 | at alpha= | 20 | deg
XFOIL ncrit=9 |  |  |  | L/D Max: | 154.515 | at alpha= | 6 | deg
Re: | 6000000 |  |  | Cd Min: | 0.07239 | at alpha= | 20 | deg
Mach: | 0.1 |  |  | Cl=0 at alpha= | -4.6099 | deg
|  |  |  | @ Cl=0.1, Cd= | 0.0060011
|  |  |  | @ Cl=0.4, Cd= | 0.0058332
|  |  |  | @ Cl=0.6, Cd= | 0.0059771
alpha (deg) | Cl | Cd | Cm | Cl/Cd
-20 | -1.3175 | 0.06015 | -0.0862 | -21.9036
-19.5 | -1.3545 | 0.05008 | -0.0923 | -27.0467
-19 | -1.3906 | 0.04065 | -0.098 | -34.2091
-18.5 | -1.4069 | 0.03359 | -0.102 | -41.8845
-18 | -1.419 | 0.02691 | -0.1058 | -52.7313
-17.5 | -1.3393 | 0.02203 | -0.121 | -60.7944
-17 | -1.3098 | 0.01885 | -0.1244 | -69.4854
-16.5 | -1.3321 | 0.01593 | -0.1194 | -83.6221
-16 | -1.3029 | 0.01468 | -0.1172 | -88.7534
-15.5 | -1.2615 | 0.01378 | -0.116 | -91.5457
-15 | -1.2133 | 0.01309 | -0.1153 | -92.6891
-14.5 | -1.164 | 0.01236 | -0.1147 | -94.1748
-14 | -1.112 | 0.01175 | -0.1143 | -94.6383
-13.5 | -1.0577 | 0.0112 | -0.1142 | -94.4375
-13 | -1.0029 | 0.01065 | -0.1141 | -94.169
-12.5 | -0.9463 | 0.01022 | -0.1141 | -92.593
-12 | -0.8895 | 0.00973 | -0.1141 | -91.4183
-11.5 | -0.8315 | 0.00937 | -0.1143 | -88.7407
-11 | -0.7732 | 0.00895 | -0.1145 | -86.3911
-10.5 | -0.7143 | 0.00861 | -0.1147 | -82.9617
-10 | -0.6548 | 0.0083 | -0.115 | -78.8916
-9.5 | -0.5952 | 0.00798 | -0.1154 | -74.5865
-9 | -0.5351 | 0.00772 | -0.1157 | -69.3135
-8 | -0.4143 | 0.00723 | -0.1165 | -57.3029
-7.5 | -0.3534 | 0.007 | -0.1169 | -50.4857
-7 | -0.2925 | 0.00681 | -0.1174 | -42.9515
-6.5 | -0.2316 | 0.00666 | -0.1178 | -34.7748
-6 | -0.1703 | 0.00649 | -0.1183 | -26.2404
-5.5 | -0.1091 | 0.00634 | -0.1188 | -17.2082
-5 | -0.0479 | 0.00622 | -0.1192 | -7.701
-4.5 | 0.0135 | 0.0061 | -0.1197 | 2.2131
-4 | 0.0747 | 0.00603 | -0.1202 | 12.3881
-3.5 | 0.136 | 0.00596 | -0.1207 | 22.8188
-3 | 0.1974 | 0.0059 | -0.1212 | 33.4576
-2.5 | 0.2585 | 0.00588 | -0.1216 | 43.9626
-2 | 0.3195 | 0.00586 | -0.122 | 54.5222
-1.5 | 0.3807 | 0.00583 | -0.1225 | 65.3002
-1 | 0.4415 | 0.00584 | -0.1229 | 75.5993
-0.5 | 0.502 | 0.0059 | -0.1233 | 85.0847
0 | 0.5626 | 0.00594 | -0.1236 | 94.7138
0.5 | 0.623 | 0.006 | -0.124 | 103.8333
1 | 0.683 | 0.00609 | -0.1243 | 112.1511
1.5 | 0.7426 | 0.0062 | -0.1245 | 119.7742
2 | 0.8019 | 0.00634 | -0.1247 | 126.4826
2.5 | 0.8612 | 0.00647 | -0.1249 | 133.1066
3 | 0.92 | 0.00663 | -0.125 | 138.7632
3.5 | 0.9782 | 0.00681 | -0.125 | 143.6417
4 | 1.0359 | 0.00703 | -0.1249 | 147.3542
4.5 | 1.0929 | 0.00727 | -0.1247 | 150.3301
5 | 1.1491 | 0.00753 | -0.1245 | 152.6029
5.5 | 1.2046 | 0.00783 | -0.1241 | 153.8442
6 | 1.2593 | 0.00815 | -0.1235 | 154.5153
6.5 | 1.3129 | 0.0085 | -0.1228 | 154.4588
7 | 1.3655 | 0.00888 | -0.122 | 153.7725
7.5 | 1.4166 | 0.00929 | -0.1209 | 152.4865
8 | 1.466 | 0.00973 | -0.1195 | 150.668
8.5 | 1.5136 | 0.01019 | -0.1179 | 148.5378
9 | 1.5584 | 0.01068 | -0.1158 | 145.9176
9.5 | 1.5962 | 0.01118 | -0.1124 | 142.7728
10 | 1.6265 | 0.01174 | -0.1077 | 138.5434
10.5 | 1.6561 | 0.01245 | -0.1033 | 133.0201
11 | 1.6848 | 0.01329 | -0.0991 | 126.772
12 | 1.7342 | 0.01524 | -0.0903 | 113.7927
12.5 | 1.7613 | 0.01654 | -0.0868 | 106.4873
13 | 1.7853 | 0.01813 | -0.0833 | 98.4721
13.5 | 1.8071 | 0.01996 | -0.0799 | 90.5361
14 | 1.8277 | 0.02202 | -0.0767 | 83.0018
14.5 | 1.8486 | 0.02421 | -0.0739 | 76.3569
15 | 1.865 | 0.02686 | -0.0711 | 69.4341
15.5 | 1.8798 | 0.02982 | -0.0686 | 63.0382
16 | 1.897 | 0.03279 | -0.0667 | 57.853
16.5 | 1.9074 | 0.03651 | -0.0648 | 52.2432
17 | 1.9203 | 0.04022 | -0.0634 | 47.7449
17.5 | 1.9261 | 0.04483 | -0.0622 | 42.9645
18 | 1.9352 | 0.04931 | -0.0615 | 39.2456
18.5 | 1.9369 | 0.05478 | -0.0611 | 35.3578
19 | 1.9425 | 0.06003 | -0.0611 | 32.3588
19.5 | 1.9409 | 0.06631 | -0.0615 | 29.2701
20 | 1.9427 | 0.07239 | -0.0623 | 26.8366

## 85. Re 6M Mach 0.25 (1)
BIGFOIL.COM POLAR EXPORT
Joukowsky 19.00% thick 4.00% camber
Joukowsky 19.00% thick 4.00% camber |  |  |  | Cl Max: | 2.1 | at alpha= | 16.5 | deg
JavaFoil+Calcfoil stall+Eppler ext transition |  |  |  | L/D Max: | 140.923 | at alpha= | 2 | deg
Re: | 6000000 |  |  | Cd Min: | 0.00472 | at alpha= | -5.5 | deg
Mach: | 0.25 |  |  | Cl=0 at alpha= | -4.7734 | deg
|  |  |  | @ Cl=0.1, Cd= | 0.00472
|  |  |  | @ Cl=0.4, Cd= | 0.0050854
|  |  |  | @ Cl=0.6, Cd= | 0.0055061
alpha (deg) | Cl | Cd | Cm | Cl/Cd
-20 | -1.125 | 0.11284 | -0.087 | -9.967
-19.5 | -1.129 | 0.10487 | -0.088 | -10.762
-19 | -1.129 | 0.09755 | -0.089 | -11.572
-18.5 | -1.126 | 0.0902 | -0.09 | -12.483
-18 | -1.119 | 0.0836 | -0.091 | -13.388
-17.5 | -1.11 | 0.07694 | -0.092 | -14.422
-17 | -1.096 | 0.07078 | -0.093 | -15.49
-16.5 | -1.08 | 0.06463 | -0.095 | -16.716
-16 | -1.061 | 0.05905 | -0.096 | -17.96
-15.5 | -1.037 | 0.05386 | -0.097 | -19.257
-15 | -1.011 | 0.04879 | -0.098 | -20.717
-14.5 | -0.981 | 0.04411 | -0.099 | -22.249
-14 | -0.95 | 0.0396 | -0.1 | -23.984
-13.5 | -0.915 | 0.03556 | -0.102 | -25.733
-13 | -0.878 | 0.03175 | -0.103 | -27.662
-12.5 | -0.839 | 0.02816 | -0.104 | -29.799
-12 | -0.798 | 0.02492 | -0.105 | -31.999
-11.5 | -0.754 | 0.02198 | -0.107 | -34.294
-11 | -0.708 | 0.01926 | -0.108 | -36.779
-10.5 | -0.661 | 0.01689 | -0.109 | -39.126
-10 | -0.612 | 0.01468 | -0.11 | -41.685
-9.5 | -0.561 | 0.01274 | -0.112 | -44.045
-9 | -0.509 | 0.01108 | -0.113 | -45.939
-8.5 | -0.456 | 0.00961 | -0.115 | -47.422
-8 | -0.401 | 0.00836 | -0.117 | -47.991
-7.5 | -0.348 | 0.00497 | -0.12 | -70.02
-7 | -0.285 | 0.00489 | -0.12 | -58.356
-6.5 | -0.222 | 0.00485 | -0.12 | -45.739
-6 | -0.158 | 0.00474 | -0.12 | -33.331
-5.5 | -0.094 | 0.00472 | -0.12 | -19.829
-5 | -0.029 | 0.00478 | -0.12 | -6.1
-4.5 | 0.035 | 0.00478 | -0.12 | 7.42
-4 | 0.1 | 0.00472 | -0.12 | 21.231
-3.5 | 0.165 | 0.0048 | -0.12 | 34.415
-3 | 0.23 | 0.00486 | -0.12 | 47.405
-2.5 | 0.295 | 0.00496 | -0.12 | 59.59
-2 | 0.36 | 0.00503 | -0.121 | 71.723
-1.5 | 0.425 | 0.00512 | -0.121 | 82.976
-1 | 0.49 | 0.00526 | -0.121 | 93.039
-0.5 | 0.554 | 0.0054 | -0.121 | 102.685
0 | 0.619 | 0.00555 | -0.121 | 111.587
0.5 | 0.683 | 0.00573 | -0.121 | 119.25
1 | 0.747 | 0.00593 | -0.121 | 125.989
1.5 | 0.811 | 0.0061 | -0.121 | 132.893
2 | 0.875 | 0.00621 | -0.121 | 140.923
2.5 | 0.938 | 0.0077 | -0.121 | 121.942
3 | 1.002 | 0.0081 | -0.121 | 123.648
3.5 | 1.065 | 0.0085 | -0.121 | 125.25
4 | 1.124 | 0.00876 | -0.12 | 128.225
4.5 | 1.184 | 0.00933 | -0.12 | 126.806
5 | 1.243 | 0.00976 | -0.12 | 127.366
5.5 | 1.301 | 0.01024 | -0.119 | 127.089
6 | 1.359 | 0.01076 | -0.119 | 126.248
6.5 | 1.416 | 0.01134 | -0.119 | 124.83
7 | 1.471 | 0.01196 | -0.118 | 123
7.5 | 1.525 | 0.01265 | -0.118 | 120.563
8 | 1.578 | 0.0134 | -0.118 | 117.729
8.5 | 1.629 | 0.01421 | -0.117 | 114.595
9 | 1.678 | 0.01509 | -0.117 | 111.211
9.5 | 1.726 | 0.01607 | -0.117 | 107.421
10 | 1.772 | 0.01711 | -0.116 | 103.55
10.5 | 1.816 | 0.01825 | -0.116 | 99.495
11 | 1.857 | 0.01948 | -0.115 | 95.335
11.5 | 1.895 | 0.02082 | -0.115 | 91.053
12 | 1.931 | 0.02225 | -0.114 | 86.791
12.5 | 1.965 | 0.02382 | -0.114 | 82.466
13 | 1.994 | 0.02551 | -0.113 | 78.193
13.5 | 2.021 | 0.02706 | -0.113 | 74.68
14 | 2.045 | 0.02912 | -0.112 | 70.218
14.5 | 2.064 | 0.03132 | -0.111 | 65.907
15 | 2.079 | 0.03374 | -0.111 | 61.625
15.5 | 2.091 | 0.03637 | -0.11 | 57.487
16 | 2.098 | 0.03921 | -0.11 | 53.511
16.5 | 2.1 | 0.04231 | -0.109 | 49.641
17 | 2.098 | 0.04564 | -0.108 | 45.97
17.5 | 2.092 | 0.04941 | -0.107 | 42.326
18 | 2.081 | 0.05331 | -0.107 | 39.025
18.5 | 2.065 | 0.05765 | -0.106 | 35.815
19 | 2.043 | 0.06239 | -0.105 | 32.742
19.5 | 2.016 | 0.06759 | -0.104 | 29.833
20 | 1.986 | 0.0731 | -0.103 | 27.164

## 86. Re 6M Mach 0.25 (2)
BIGFOIL.COM POLAR EXPORT
Joukowsky 19.00% thick 4.00% camber
Joukowsky 19.00% thick 4.00% camber |  |  |  | Cl Max: | 1.8977 | at alpha= | 17.5 | deg
XFOIL ncrit=9 |  |  |  | L/D Max: | 153.972 | at alpha= | 6 | deg
Re: | 6000000 |  |  | Cd Min: | 0.10371 | at alpha= | -20 | deg
Mach: | 0.25 |  |  | Cl=0 at alpha= | -4.5781 | deg
|  |  |  | @ Cl=0.1, Cd= | 0.0061155
|  |  |  | @ Cl=0.4, Cd= | 0.00594
|  |  |  | @ Cl=0.6, Cd= | 0.0060811
alpha (deg) | Cl | Cd | Cm | Cl/Cd
-20 | -1.0381 | 0.10371 | -0.066 | -10.0096
-19.5 | -1.079 | 0.09177 | -0.0737 | -11.7577
-19 | -1.1262 | 0.07954 | -0.0816 | -14.1589
-18.5 | -1.1717 | 0.06799 | -0.089 | -17.2334
-18 | -1.2138 | 0.05726 | -0.0958 | -21.198
-17 | -1.2551 | 0.03619 | -0.1171 | -34.6809
-16.5 | -1.2012 | 0.02829 | -0.1341 | -42.4602
-16 | -1.2198 | 0.02337 | -0.1331 | -52.1951
-15.5 | -1.2216 | 0.01941 | -0.1323 | -62.9366
-15 | -1.2471 | 0.01567 | -0.1284 | -79.5852
-14.5 | -1.2114 | 0.01433 | -0.1263 | -84.5359
-14 | -1.1626 | 0.01345 | -0.1249 | -86.4387
-13.5 | -1.1109 | 0.01254 | -0.1237 | -88.5885
-13 | -1.0549 | 0.01183 | -0.1229 | -89.1716
-12.5 | -0.9973 | 0.01118 | -0.1222 | -89.2039
-12 | -0.9376 | 0.0106 | -0.1217 | -88.4528
-11.5 | -0.8773 | 0.01007 | -0.1213 | -87.1202
-11 | -0.8156 | 0.00962 | -0.1211 | -84.7817
-10.5 | -0.7538 | 0.00914 | -0.1209 | -82.4726
-10 | -0.6911 | 0.00878 | -0.1208 | -78.713
-9.5 | -0.628 | 0.0084 | -0.1208 | -74.7619
-9 | -0.565 | 0.00807 | -0.1209 | -70.0124
-8.5 | -0.5014 | 0.00776 | -0.121 | -64.6134
-8 | -0.4376 | 0.00751 | -0.1212 | -58.269
-7.5 | -0.3739 | 0.00726 | -0.1214 | -51.5014
-7 | -0.3099 | 0.00701 | -0.1217 | -44.2083
-6.5 | -0.246 | 0.00682 | -0.122 | -36.0704
-6 | -0.182 | 0.00664 | -0.1223 | -27.4096
-5.5 | -0.1179 | 0.00648 | -0.1227 | -18.1944
-5 | -0.054 | 0.00636 | -0.123 | -8.4906
-4.5 | 0.01 | 0.00624 | -0.1234 | 1.6026
-4 | 0.074 | 0.00614 | -0.1238 | 12.0521
-3.5 | 0.1377 | 0.00608 | -0.1242 | 22.648
-3 | 0.2015 | 0.006 | -0.1246 | 33.5833
-2.5 | 0.2653 | 0.00595 | -0.1251 | 44.5882
-2 | 0.3287 | 0.00594 | -0.1254 | 55.3367
-1.5 | 0.392 | 0.00594 | -0.1258 | 65.9933
-1 | 0.4555 | 0.00594 | -0.1262 | 76.6835
-0.5 | 0.5185 | 0.00598 | -0.1265 | 86.7057
0 | 0.5811 | 0.00606 | -0.1268 | 95.8911
0.5 | 0.6437 | 0.00613 | -0.1271 | 105.0082
1 | 0.7063 | 0.0062 | -0.1273 | 113.9194
1.5 | 0.7683 | 0.00631 | -0.1275 | 121.7591
2 | 0.8298 | 0.00646 | -0.1276 | 128.452
2.5 | 0.8909 | 0.00664 | -0.1276 | 134.1717
3 | 0.9515 | 0.00683 | -0.1275 | 139.3119
3.5 | 1.012 | 0.00702 | -0.1274 | 144.1595
4 | 1.0719 | 0.00724 | -0.1271 | 148.0525
4.5 | 1.1311 | 0.00749 | -0.1267 | 151.0147
5 | 1.1893 | 0.00778 | -0.1262 | 152.8663
5.5 | 1.2465 | 0.0081 | -0.1255 | 153.8889
6 | 1.3026 | 0.00846 | -0.1245 | 153.9716
6.5 | 1.3574 | 0.00884 | -0.1234 | 153.552
7 | 1.4103 | 0.00927 | -0.1219 | 152.1359
7.5 | 1.4612 | 0.00972 | -0.12 | 150.3292
8 | 1.5088 | 0.01024 | -0.1176 | 147.3438
8.5 | 1.5483 | 0.01075 | -0.1137 | 144.0279
9 | 1.5787 | 0.01141 | -0.1084 | 138.3611
9.5 | 1.6096 | 0.01219 | -0.1035 | 132.0427
10 | 1.6401 | 0.01313 | -0.099 | 124.9124
10.5 | 1.6695 | 0.01421 | -0.0946 | 117.4877
11 | 1.6998 | 0.01538 | -0.0906 | 110.5202
12 | 1.749 | 0.01825 | -0.0821 | 95.8356
12.5 | 1.7709 | 0.02033 | -0.0782 | 87.1077
13 | 1.7905 | 0.02274 | -0.0747 | 78.7379
13.5 | 1.812 | 0.02522 | -0.0716 | 71.8477
14 | 1.8306 | 0.02808 | -0.0687 | 65.1923
14.5 | 1.8454 | 0.03144 | -0.0661 | 58.6959
15 | 1.8614 | 0.03492 | -0.0639 | 53.3047
15.5 | 1.8722 | 0.03908 | -0.062 | 47.9069
16 | 1.8786 | 0.04387 | -0.0605 | 42.822
16.5 | 1.8894 | 0.0485 | -0.0595 | 38.9567
17 | 1.8926 | 0.05406 | -0.0589 | 35.0092
17.5 | 1.8977 | 0.05971 | -0.0587 | 31.7819
18 | 1.8931 | 0.0667 | -0.0591 | 28.3823
18.5 | 1.8944 | 0.07324 | -0.0599 | 25.8656
19 | 1.8875 | 0.08097 | -0.0613 | 23.3111
19.5 | 1.8847 | 0.08844 | -0.063 | 21.3105
20 | 1.8742 | 0.09709 | -0.0655 | 19.3037

## 87. Re 6M Mach 0.50 (1)
BIGFOIL.COM POLAR EXPORT
Joukowsky 19.00% thick 4.00% camber
Joukowsky 19.00% thick 4.00% camber |  |  |  | Cl Max: | 1.843 | at alpha= | 10.5 | deg
JavaFoil+Calcfoil stall+Eppler ext transition |  |  |  | L/D Max: | 134.463 | at alpha= | 1 | deg
Re: | 6000000 |  |  | Cd Min: | 0.00488 | at alpha= | -4.5 | deg
Mach: | 0.5 |  |  | Cl=0 at alpha= | -4.7778 | deg
|  |  |  | @ Cl=0.1, Cd= | 0.0049217
|  |  |  | @ Cl=0.4, Cd= | 0.0051575
|  |  |  | @ Cl=0.6, Cd= | 0.0055578
alpha (deg) | Cl | Cd | Cm | Cl/Cd
-20 | -0.895 | 0.15327 | -0.08 | -5.836
-19.5 | -0.866 | 0.14974 | -0.081 | -5.785
-19 | -0.835 | 0.14544 | -0.079 | -5.743
-18.5 | -0.806 | 0.14341 | -0.079 | -5.624
-18 | -0.776 | 0.13833 | -0.078 | -5.611
-17.5 | -0.747 | 0.13365 | -0.078 | -5.591
-17 | -0.718 | 0.13021 | -0.078 | -5.516
-16.5 | -0.688 | 0.12482 | -0.076 | -5.51
-16 | -0.659 | 0.12219 | -0.077 | -5.397
-15.5 | -0.63 | 0.11059 | -0.077 | -5.697
-15 | -0.6 | 0.11286 | -0.075 | -5.314
-14.5 | -0.578 | 0.0959 | -0.085 | -6.029
-14 | -0.548 | 0.09495 | -0.084 | -5.769
-13.5 | -0.52 | 0.09121 | -0.086 | -5.698
-13 | -0.493 | 0.08385 | -0.09 | -5.883
-12.5 | -0.469 | 0.07362 | -0.095 | -6.364
-12 | -0.655 | 0.05878 | -0.101 | -11.148
-11.5 | -0.682 | 0.04799 | -0.106 | -14.211
-11 | -0.674 | 0.04032 | -0.109 | -16.712
-10.5 | -0.65 | 0.03411 | -0.112 | -19.044
-10 | -0.614 | 0.02907 | -0.114 | -21.128
-9.5 | -0.572 | 0.02479 | -0.116 | -23.063
-9 | -0.524 | 0.02122 | -0.118 | -24.703
-8.5 | -0.472 | 0.01808 | -0.12 | -26.13
-8 | -0.417 | 0.01546 | -0.122 | -26.972
-7.5 | -0.359 | 0.01321 | -0.124 | -27.147
-7 | -0.298 | 0.01136 | -0.126 | -26.224
-6.5 | -0.235 | 0.00974 | -0.128 | -24.097
-6 | -0.17 | 0.00841 | -0.13 | -20.196
-5.5 | -0.104 | 0.00501 | -0.134 | -20.79
-5 | -0.032 | 0.0049 | -0.134 | -6.629
-4.5 | 0.04 | 0.00488 | -0.134 | 8.093
-4 | 0.112 | 0.00493 | -0.134 | 22.675
-3.5 | 0.184 | 0.00498 | -0.135 | 37.046
-3 | 0.257 | 0.00502 | -0.135 | 51.216
-2.5 | 0.33 | 0.0051 | -0.135 | 64.663
-2 | 0.403 | 0.00516 | -0.135 | 78.078
-1.5 | 0.475 | 0.00532 | -0.135 | 89.294
-1 | 0.547 | 0.00544 | -0.135 | 100.579
-0.5 | 0.619 | 0.0056 | -0.135 | 110.509
0 | 0.691 | 0.00581 | -0.135 | 118.803
0.5 | 0.762 | 0.00601 | -0.135 | 126.709
1 | 0.833 | 0.0062 | -0.135 | 134.463
1.5 | 0.902 | 0.00818 | -0.134 | 110.292
2 | 0.97 | 0.00871 | -0.134 | 111.419
2.5 | 1.038 | 0.00914 | -0.134 | 113.55
3 | 1.106 | 0.00959 | -0.134 | 115.258
3.5 | 1.172 | 0.01013 | -0.133 | 115.696
4 | 1.237 | 0.01073 | -0.133 | 115.309
4.5 | 1.301 | 0.01142 | -0.133 | 113.943
5 | 1.364 | 0.01214 | -0.132 | 112.308
5.5 | 1.425 | 0.013 | -0.132 | 109.576
6 | 1.484 | 0.01393 | -0.131 | 106.543
6.5 | 1.541 | 0.015 | -0.131 | 102.764
7 | 1.595 | 0.0162 | -0.13 | 98.471
7.5 | 1.647 | 0.01754 | -0.13 | 93.878
8 | 1.695 | 0.01909 | -0.129 | 88.758
8.5 | 1.738 | 0.02085 | -0.129 | 83.355
9 | 1.776 | 0.02284 | -0.128 | 77.757
9.5 | 1.808 | 0.02515 | -0.127 | 71.899
10 | 1.831 | 0.02779 | -0.126 | 65.878
10.5 | 1.843 | 0.03089 | -0.125 | 59.673
11 | 1.84 | 0.03458 | -0.124 | 53.196
11.5 | 1.815 | 0.03911 | -0.123 | 46.4
12 | 1.75 | 0.04512 | -0.122 | 38.787
12.5 | 1.597 | 0.05414 | -0.12 | 29.507
13 | 1.125 | 0.07048 | -0.116 | 15.966
13.5 | 1.16 | 0.06672 | -0.116 | 17.39
14 | 1.183 | 0.07217 | -0.115 | 16.394
14.5 | 1.206 | 0.07803 | -0.114 | 15.452
15 | 1.228 | 0.08392 | -0.112 | 14.633
15.5 | 1.255 | 0.08672 | -0.111 | 14.468

## 88. Re 6M Mach 0.50 (2)
BIGFOIL.COM POLAR EXPORT
Joukowsky 19.00% thick 4.00% camber
Joukowsky 19.00% thick 4.00% camber |  |  |  | Cl Max: | 1.7711 | at alpha= | 13 | deg
XFOIL ncrit=9 |  |  |  | L/D Max: | 146.351 | at alpha= | 4.5 | deg
Re: | 6000000 |  |  | Cd Min: | 0.14562 | at alpha= | 18 | deg
Mach: | 0.5 |  |  | Cl=0 at alpha= | -4.4333 | deg
|  |  |  | @ Cl=0.1, Cd= | 0.0066054
|  |  |  | @ Cl=0.4, Cd= | 0.0063844
|  |  |  | @ Cl=0.6, Cd= | 0.0064638
alpha (deg) | Cl | Cd | Cm | Cl/Cd
-16 | -0.601 | 0.09912 | -0.1123 | -6.0634
-15.5 | -0.6252 | 0.08939 | -0.1193 | -6.9941
-15 | -0.6505 | 0.08001 | -0.1262 | -8.1302
-14.5 | -0.6788 | 0.07085 | -0.1328 | -9.5808
-14 | -0.7154 | 0.06153 | -0.1394 | -11.6268
-13.5 | -0.7621 | 0.05208 | -0.146 | -14.6333
-13 | -0.815 | 0.04309 | -0.1514 | -18.9139
-12.5 | -0.8722 | 0.03461 | -0.1553 | -25.2008
-12 | -0.9226 | 0.02712 | -0.157 | -34.0192
-11.5 | -0.9615 | 0.02056 | -0.1569 | -46.7656
-11 | -0.984 | 0.01503 | -0.1571 | -65.4691
-10.5 | -0.9322 | 0.01314 | -0.1543 | -70.9437
-10 | -0.8629 | 0.01196 | -0.1517 | -72.1488
-9.5 | -0.7896 | 0.01096 | -0.1494 | -72.0438
-9 | -0.7128 | 0.0102 | -0.1474 | -69.8824
-8.5 | -0.6342 | 0.00957 | -0.1457 | -66.2696
-8 | -0.5558 | 0.00902 | -0.1443 | -61.6186
-7.5 | -0.477 | 0.00853 | -0.1432 | -55.9203
-7 | -0.3983 | 0.00811 | -0.1423 | -49.1122
-6.5 | -0.3202 | 0.00778 | -0.1415 | -41.1568
-6 | -0.2419 | 0.00745 | -0.141 | -32.4698
-5.5 | -0.1642 | 0.0072 | -0.1406 | -22.8056
-5 | -0.0873 | 0.007 | -0.1402 | -12.4714
-4.5 | -0.0102 | 0.0068 | -0.1401 | -1.5
-4 | 0.0662 | 0.00665 | -0.14 | 9.9549
-3 | 0.2177 | 0.00645 | -0.1401 | 33.7519
-2.5 | 0.293 | 0.00639 | -0.1401 | 45.8529
-2 | 0.3675 | 0.00638 | -0.1402 | 57.6019
-1.5 | 0.4418 | 0.00639 | -0.1402 | 69.1393
-1 | 0.5162 | 0.00639 | -0.1403 | 80.7825
-0.5 | 0.5899 | 0.00645 | -0.1403 | 91.4574
0 | 0.6629 | 0.00655 | -0.1402 | 101.2061
0.5 | 0.7354 | 0.00667 | -0.14 | 110.2549
1 | 0.8081 | 0.00679 | -0.1398 | 119.0133
1.5 | 0.88 | 0.00694 | -0.1394 | 126.8012
2 | 0.951 | 0.00714 | -0.1387 | 133.1933
2.5 | 1.0208 | 0.00739 | -0.1378 | 138.1326
3 | 1.0893 | 0.00768 | -0.1366 | 141.8359
4.5 | 1.2835 | 0.00877 | -0.1304 | 146.3512
5 | 1.3399 | 0.00921 | -0.1267 | 145.4832
5.5 | 1.3823 | 0.00975 | -0.1207 | 141.7744
6 | 1.4255 | 0.01049 | -0.1151 | 135.8913
6.5 | 1.4676 | 0.0114 | -0.1096 | 128.7368
7 | 1.5074 | 0.01254 | -0.1042 | 120.2073
7.5 | 1.545 | 0.01395 | -0.0989 | 110.7527
8 | 1.5793 | 0.0157 | -0.0936 | 100.5924
8.5 | 1.6124 | 0.01771 | -0.0886 | 91.0446
9 | 1.6411 | 0.02016 | -0.0838 | 81.4038
9.5 | 1.6711 | 0.02276 | -0.0794 | 73.4227
10 | 1.6948 | 0.02593 | -0.0751 | 65.3606
10.5 | 1.7162 | 0.02952 | -0.0712 | 58.1369
11 | 1.735 | 0.03354 | -0.0678 | 51.7293
11.5 | 1.7479 | 0.03825 | -0.0648 | 45.6967
12 | 1.7586 | 0.04339 | -0.0624 | 40.5301
13 | 1.7711 | 0.05476 | -0.0586 | 32.343
13.5 | 1.7703 | 0.06191 | -0.0581 | 28.5947
14 | 1.7669 | 0.06958 | -0.0583 | 25.3938
14.5 | 1.7649 | 0.07752 | -0.0591 | 22.767
15 | 1.7576 | 0.08633 | -0.0608 | 20.3591
15.5 | 1.7477 | 0.09567 | -0.0632 | 18.268
16 | 1.7396 | 0.10517 | -0.0662 | 16.5408
16.5 | 1.7265 | 0.11543 | -0.0701 | 14.9571
17 | 1.7195 | 0.12519 | -0.0741 | 13.7351
17.5 | 1.7094 | 0.13543 | -0.0789 | 12.622
18 | 1.7008 | 0.14562 | -0.0841 | 11.6797

## 89. Re 7M Mach 0.00 (1)
BIGFOIL.COM POLAR EXPORT
Joukowsky 19.00% thick 4.00% camber
Joukowsky 19.00% thick 4.00% camber |  |  |  | Cl Max: | 2.203 | at alpha= | 19 | deg
JavaFoil+Calcfoil stall+Eppler ext transition |  |  |  | L/D Max: | 138.423 | at alpha= | 5 | deg
Re: | 7000000 |  |  | Cd Min: | 0.00463 | at alpha= | -4.5 | deg
Mach: | 0 |  |  | Cl=0 at alpha= | -4.7742 | deg
|  |  |  | @ Cl=0.1, Cd= | 0.0046924
|  |  |  | @ Cl=0.4, Cd= | 0.0050471
|  |  |  | @ Cl=0.6, Cd= | 0.0054522
alpha (deg) | Cl | Cd | Cm | Cl/Cd
-20 | -1.272 | 0.08898 | -0.089 | -14.29
-19.5 | -1.257 | 0.08301 | -0.09 | -15.137
-19 | -1.24 | 0.07728 | -0.091 | -16.041
-18.5 | -1.221 | 0.07181 | -0.091 | -16.998
-18 | -1.2 | 0.06644 | -0.092 | -18.058
-17.5 | -1.177 | 0.06144 | -0.093 | -19.151
-17 | -1.152 | 0.05623 | -0.094 | -20.489
-16.5 | -1.125 | 0.05177 | -0.095 | -21.729
-16 | -1.096 | 0.04729 | -0.096 | -23.177
-15.5 | -1.065 | 0.04292 | -0.097 | -24.814
-15 | -1.032 | 0.03903 | -0.098 | -26.431
-14.5 | -0.997 | 0.03506 | -0.099 | -28.43
-14 | -0.96 | 0.03155 | -0.1 | -30.428
-13.5 | -0.921 | 0.02829 | -0.101 | -32.561
-13 | -0.881 | 0.02519 | -0.102 | -34.977
-12.5 | -0.839 | 0.02229 | -0.103 | -37.665
-12 | -0.796 | 0.01974 | -0.105 | -40.301
-11.5 | -0.75 | 0.01735 | -0.106 | -43.244
-11 | -0.704 | 0.01518 | -0.107 | -46.38
-10.5 | -0.656 | 0.01325 | -0.108 | -49.533
-10 | -0.607 | 0.01152 | -0.109 | -52.692
-9.5 | -0.556 | 0.01006 | -0.111 | -55.305
-9 | -0.505 | 0.00877 | -0.112 | -57.653
-8.5 | -0.459 | 0.00496 | -0.116 | -92.61
-8 | -0.399 | 0.00489 | -0.116 | -81.57
-7.5 | -0.338 | 0.00481 | -0.116 | -70.252
-7 | -0.277 | 0.00477 | -0.116 | -58.008
-6.5 | -0.215 | 0.00467 | -0.116 | -46.076
-6 | -0.153 | 0.00465 | -0.116 | -32.925
-5.5 | -0.091 | 0.00469 | -0.116 | -19.369
-5 | -0.028 | 0.00469 | -0.116 | -6.028
-4.5 | 0.034 | 0.00463 | -0.116 | 7.431
-4 | 0.097 | 0.00469 | -0.116 | 20.716
-3.5 | 0.16 | 0.00474 | -0.117 | 33.799
-3 | 0.223 | 0.00482 | -0.117 | 46.233
-2.5 | 0.286 | 0.00487 | -0.117 | 58.729
-2 | 0.349 | 0.00495 | -0.117 | 70.463
-1.5 | 0.412 | 0.00507 | -0.117 | 81.218
-1 | 0.474 | 0.00518 | -0.117 | 91.512
-0.5 | 0.537 | 0.00531 | -0.117 | 101.198
0 | 0.599 | 0.00545 | -0.117 | 110.056
0.5 | 0.662 | 0.00559 | -0.117 | 118.337
1 | 0.724 | 0.00581 | -0.117 | 124.653
1.5 | 0.786 | 0.00591 | -0.117 | 132.956
2 | 0.848 | 0.00613 | -0.117 | 138.336
2.5 | 0.909 | 0.00741 | -0.117 | 122.736
3 | 0.971 | 0.00774 | -0.117 | 125.345
3.5 | 1.032 | 0.00808 | -0.117 | 127.656
4 | 1.093 | 0.00848 | -0.117 | 128.829
4.5 | 1.153 | 0.00896 | -0.117 | 128.729
5 | 1.209 | 0.00873 | -0.116 | 138.423
5.5 | 1.266 | 0.0096 | -0.116 | 131.894
6 | 1.323 | 0.01004 | -0.116 | 131.745
6.5 | 1.379 | 0.01052 | -0.115 | 131.076
7 | 1.434 | 0.01105 | -0.115 | 129.758
7.5 | 1.488 | 0.01161 | -0.115 | 128.116
8 | 1.54 | 0.01222 | -0.115 | 126.023
8.5 | 1.592 | 0.01289 | -0.114 | 123.499
9 | 1.642 | 0.01359 | -0.114 | 120.804
9.5 | 1.69 | 0.01438 | -0.114 | 117.59
10 | 1.737 | 0.0152 | -0.113 | 114.322
10.5 | 1.783 | 0.01609 | -0.113 | 110.8
11 | 1.826 | 0.01705 | -0.112 | 107.131
11.5 | 1.868 | 0.01807 | -0.112 | 103.386
12 | 1.908 | 0.01918 | -0.111 | 99.454
12.5 | 1.946 | 0.02038 | -0.111 | 95.462
13 | 1.981 | 0.02165 | -0.111 | 91.508
13.5 | 2.014 | 0.02299 | -0.11 | 87.609
14 | 2.045 | 0.02422 | -0.11 | 84.459
14.5 | 2.073 | 0.02584 | -0.109 | 80.246
15 | 2.099 | 0.02763 | -0.109 | 75.966
15.5 | 2.122 | 0.02948 | -0.108 | 71.966
16 | 2.142 | 0.03153 | -0.108 | 67.944
16.5 | 2.159 | 0.03371 | -0.107 | 64.041
17 | 2.173 | 0.03605 | -0.106 | 60.298
17.5 | 2.185 | 0.03859 | -0.106 | 56.631
18 | 2.194 | 0.04124 | -0.105 | 53.205
18.5 | 2.2 | 0.04413 | -0.105 | 49.856
19 | 2.203 | 0.04716 | -0.104 | 46.708
19.5 | 2.202 | 0.05054 | -0.103 | 43.577
20 | 2.199 | 0.05409 | -0.103 | 40.662

## 90. Re 7M Mach 0.00 (2)
BIGFOIL.COM POLAR EXPORT
Joukowsky 19.00% thick 4.00% camber
Joukowsky 19.00% thick 4.00% camber |  |  |  | Cl Max: | 1.9695 | at alpha= | 20 | deg
XFOIL ncrit=9 |  |  |  | L/D Max: | 157.72 | at alpha= | 6.5 | deg
Re: | 7000000 |  |  | Cd Min: | 0.06621 | at alpha= | 20 | deg
Mach: | 0 |  |  | Cl=0 at alpha= | -4.6176 | deg
|  |  |  | @ Cl=0.1, Cd= | 0.0058757
|  |  |  | @ Cl=0.4, Cd= | 0.0057369
|  |  |  | @ Cl=0.6, Cd= | 0.0058835
alpha (deg) | Cl | Cd | Cm | Cl/Cd
-20 | -1.4184 | 0.04684 | -0.0924 | -30.2818
-19.5 | -1.4509 | 0.03795 | -0.0977 | -38.2319
-19 | -1.467 | 0.03096 | -0.1017 | -47.3837
-18 | -1.3965 | 0.0216 | -0.1166 | -64.6528
-17 | -1.3792 | 0.01552 | -0.117 | -88.866
-16.5 | -1.3449 | 0.01457 | -0.1152 | -92.3061
-16 | -1.3035 | 0.01374 | -0.1141 | -94.869
-15.5 | -1.2584 | 0.01292 | -0.1134 | -97.3994
-15 | -1.2087 | 0.01232 | -0.1129 | -98.1088
-14.5 | -1.1574 | 0.01174 | -0.1126 | -98.586
-14 | -1.1049 | 0.01114 | -0.1125 | -99.1831
-13.5 | -1.0502 | 0.01071 | -0.1124 | -98.0579
-13 | -0.9954 | 0.01017 | -0.1125 | -97.8761
-12.5 | -0.9389 | 0.00979 | -0.1126 | -95.904
-12 | -0.8823 | 0.00935 | -0.1128 | -94.3636
-11.5 | -0.8245 | 0.00901 | -0.1131 | -91.5094
-11 | -0.7667 | 0.00863 | -0.1133 | -88.8413
-10.5 | -0.7079 | 0.00832 | -0.1137 | -85.0841
-10 | -0.6492 | 0.00801 | -0.114 | -81.0487
-9.5 | -0.5898 | 0.00773 | -0.1144 | -76.3001
-9 | -0.5301 | 0.00749 | -0.1149 | -70.7744
-8.5 | -0.4704 | 0.00724 | -0.1153 | -64.9724
-8 | -0.4102 | 0.007 | -0.1158 | -58.6
-7.5 | -0.3499 | 0.00683 | -0.1162 | -51.2299
-7 | -0.2894 | 0.00665 | -0.1167 | -43.5188
-6.5 | -0.2288 | 0.00647 | -0.1172 | -35.3632
-6 | -0.1683 | 0.00633 | -0.1177 | -26.5877
-5.5 | -0.1073 | 0.00618 | -0.1182 | -17.3625
-5 | -0.0465 | 0.00607 | -0.1187 | -7.6606
-4.5 | 0.0143 | 0.00599 | -0.1192 | 2.3873
-4 | 0.0753 | 0.0059 | -0.1197 | 12.7627
-3.5 | 0.1362 | 0.00584 | -0.1202 | 23.3219
-3 | 0.1969 | 0.00579 | -0.1206 | 34.0069
-2.5 | 0.2579 | 0.00573 | -0.1211 | 45.0087
-2 | 0.3186 | 0.00571 | -0.1216 | 55.7968
-1.5 | 0.379 | 0.00573 | -0.122 | 66.1431
-1 | 0.4396 | 0.00575 | -0.1225 | 76.4522
-0.5 | 0.5 | 0.00577 | -0.1229 | 86.6551
0 | 0.5601 | 0.00583 | -0.1232 | 96.072
0.5 | 0.6198 | 0.00591 | -0.1236 | 104.8731
1 | 0.6796 | 0.00598 | -0.1239 | 113.6455
1.5 | 0.7392 | 0.00607 | -0.1242 | 121.7792
2 | 0.7983 | 0.00619 | -0.1244 | 128.9661
2.5 | 0.8569 | 0.00635 | -0.1246 | 134.9449
3 | 0.9151 | 0.00652 | -0.1247 | 140.3528
3.5 | 0.9728 | 0.00671 | -0.1247 | 144.9776
4 | 1.0302 | 0.00692 | -0.1247 | 148.8728
4.5 | 1.0872 | 0.00714 | -0.1246 | 152.2689
5 | 1.1435 | 0.00739 | -0.1244 | 154.7361
5.5 | 1.199 | 0.00766 | -0.1241 | 156.5274
6 | 1.2538 | 0.00796 | -0.1237 | 157.5126
6.5 | 1.3075 | 0.00829 | -0.1232 | 157.7201
7 | 1.3603 | 0.00864 | -0.1225 | 157.4421
7.5 | 1.4118 | 0.00903 | -0.1216 | 156.3455
8 | 1.4617 | 0.00944 | -0.1204 | 154.8411
8.5 | 1.5101 | 0.00988 | -0.119 | 152.8441
9 | 1.5563 | 0.01036 | -0.1173 | 150.222
9.5 | 1.5993 | 0.01087 | -0.1151 | 147.1297
10 | 1.6312 | 0.01139 | -0.1107 | 143.2133
10.5 | 1.6589 | 0.01205 | -0.1059 | 137.668
11 | 1.688 | 0.01279 | -0.1017 | 131.9781
11.5 | 1.7174 | 0.01359 | -0.0979 | 126.3723
12 | 1.7424 | 0.0143 | -0.0934 | 121.8462
12.5 | 1.7673 | 0.01557 | -0.0896 | 113.5067
13 | 1.791 | 0.01703 | -0.0859 | 105.1674
13.5 | 1.8163 | 0.01854 | -0.0827 | 97.9666
14 | 1.8383 | 0.02034 | -0.0795 | 90.3786
14.5 | 1.8574 | 0.02247 | -0.0763 | 82.6613
15 | 1.8771 | 0.02471 | -0.0736 | 75.9652
15.5 | 1.8942 | 0.02728 | -0.071 | 69.4355
16 | 1.909 | 0.03021 | -0.0687 | 63.191
16.5 | 1.9256 | 0.03318 | -0.0668 | 58.035
17 | 1.9351 | 0.03694 | -0.0649 | 52.3849
17.5 | 1.9491 | 0.04049 | -0.0637 | 48.1378
18 | 1.9534 | 0.04519 | -0.0626 | 43.2264
18.5 | 1.9629 | 0.04955 | -0.0619 | 39.6145
19 | 1.965 | 0.05491 | -0.0616 | 35.7858
19.5 | 1.9688 | 0.06029 | -0.0617 | 32.6555
20 | 1.9695 | 0.06621 | -0.0621 | 29.7463

## 91. Re 7M Mach 0.10 (1)
BIGFOIL.COM POLAR EXPORT
Joukowsky 19.00% thick 4.00% camber
Joukowsky 19.00% thick 4.00% camber |  |  |  | Cl Max: | 2.186 | at alpha= | 18.5 | deg
JavaFoil+Calcfoil stall+Eppler ext transition |  |  |  | L/D Max: | 138.732 | at alpha= | 2 | deg
Re: | 7000000 |  |  | Cd Min: | 0.00463 | at alpha= | -4.5 | deg
Mach: | 0.1 |  |  | Cl=0 at alpha= | -4.7778 | deg
|  |  |  | @ Cl=0.1, Cd= | 0.0046916
|  |  |  | @ Cl=0.4, Cd= | 0.0050533
|  |  |  | @ Cl=0.6, Cd= | 0.0054555
alpha (deg) | Cl | Cd | Cm | Cl/Cd
-20 | -1.256 | 0.09186 | -0.089 | -13.671
-19.5 | -1.243 | 0.0858 | -0.089 | -14.484
-19 | -1.228 | 0.07979 | -0.09 | -15.387
-18.5 | -1.21 | 0.07424 | -0.091 | -16.304
-18 | -1.191 | 0.06884 | -0.092 | -17.299
-17.5 | -1.17 | 0.06321 | -0.093 | -18.508
-17 | -1.146 | 0.05805 | -0.094 | -19.749
-16.5 | -1.121 | 0.05321 | -0.095 | -21.059
-16 | -1.092 | 0.04881 | -0.096 | -22.384
-15.5 | -1.062 | 0.04432 | -0.097 | -23.973
-15 | -1.03 | 0.04013 | -0.098 | -25.668
-14.5 | -0.996 | 0.03623 | -0.099 | -27.478
-14 | -0.959 | 0.0326 | -0.1 | -29.429
-13.5 | -0.921 | 0.02911 | -0.101 | -31.651
-13 | -0.882 | 0.02594 | -0.102 | -33.986
-12.5 | -0.84 | 0.02304 | -0.104 | -36.457
-12 | -0.796 | 0.02034 | -0.105 | -39.153
-11.5 | -0.751 | 0.01795 | -0.106 | -41.858
-11 | -0.705 | 0.01569 | -0.107 | -44.925
-10.5 | -0.657 | 0.01365 | -0.108 | -48.166
-10 | -0.608 | 0.01191 | -0.11 | -51.049
-9.5 | -0.557 | 0.01036 | -0.111 | -53.822
-9 | -0.506 | 0.00904 | -0.112 | -55.974
-8.5 | -0.455 | 0.00796 | -0.115 | -57.231
-8 | -0.401 | 0.00491 | -0.116 | -81.701
-7.5 | -0.34 | 0.00483 | -0.116 | -70.386
-7 | -0.278 | 0.00478 | -0.117 | -58.151
-6.5 | -0.216 | 0.00467 | -0.117 | -46.235
-6 | -0.154 | 0.00465 | -0.117 | -33.048
-5.5 | -0.091 | 0.00469 | -0.117 | -19.445
-5 | -0.028 | 0.0047 | -0.117 | -6.051
-4.5 | 0.035 | 0.00463 | -0.117 | 7.461
-4 | 0.098 | 0.00469 | -0.117 | 20.809
-3.5 | 0.161 | 0.00474 | -0.117 | 33.937
-3 | 0.224 | 0.00482 | -0.117 | 46.477
-2.5 | 0.287 | 0.00488 | -0.117 | 58.965
-2 | 0.351 | 0.00496 | -0.117 | 70.766
-1.5 | 0.414 | 0.00508 | -0.117 | 81.522
-1 | 0.477 | 0.00519 | -0.117 | 91.897
-0.5 | 0.54 | 0.00532 | -0.117 | 101.524
0 | 0.602 | 0.00546 | -0.117 | 110.41
0.5 | 0.665 | 0.0056 | -0.117 | 118.697
1 | 0.727 | 0.00581 | -0.117 | 125.237
1.5 | 0.79 | 0.00592 | -0.117 | 133.315
2 | 0.852 | 0.00614 | -0.117 | 138.732
2.5 | 0.914 | 0.00743 | -0.117 | 122.989
3 | 0.975 | 0.00776 | -0.117 | 125.686
3.5 | 1.037 | 0.00811 | -0.117 | 127.842
4 | 1.098 | 0.00858 | -0.117 | 127.914
4.5 | 1.159 | 0.00907 | -0.117 | 127.785
5 | 1.214 | 0.00881 | -0.117 | 137.76
5.5 | 1.272 | 0.00968 | -0.117 | 131.363
6 | 1.329 | 0.01013 | -0.116 | 131.142
6.5 | 1.385 | 0.01062 | -0.116 | 130.353
7 | 1.44 | 0.01117 | -0.116 | 128.938
7.5 | 1.494 | 0.01174 | -0.115 | 127.208
8 | 1.546 | 0.01237 | -0.115 | 125.016
8.5 | 1.598 | 0.01305 | -0.115 | 122.397
9 | 1.648 | 0.01379 | -0.114 | 119.519
9.5 | 1.696 | 0.01459 | -0.114 | 116.304
10 | 1.743 | 0.01544 | -0.114 | 112.933
10.5 | 1.788 | 0.01634 | -0.113 | 109.424
11 | 1.832 | 0.01733 | -0.113 | 105.686
11.5 | 1.873 | 0.01841 | -0.112 | 101.76
12 | 1.912 | 0.01956 | -0.112 | 97.758
12.5 | 1.95 | 0.02078 | -0.111 | 93.809
13 | 1.984 | 0.02212 | -0.111 | 89.704
13.5 | 2.017 | 0.02353 | -0.111 | 85.721
14 | 2.047 | 0.02481 | -0.11 | 82.515
14.5 | 2.074 | 0.0265 | -0.11 | 78.254
15 | 2.098 | 0.02833 | -0.109 | 74.058
15.5 | 2.12 | 0.03031 | -0.108 | 69.93
16 | 2.139 | 0.03241 | -0.108 | 65.994
16.5 | 2.154 | 0.03471 | -0.107 | 62.065
17 | 2.166 | 0.03714 | -0.107 | 58.336
17.5 | 2.176 | 0.03981 | -0.106 | 54.666
18 | 2.183 | 0.04269 | -0.106 | 51.132
18.5 | 2.186 | 0.04575 | -0.105 | 47.779
19 | 2.186 | 0.04893 | -0.104 | 44.668
19.5 | 2.183 | 0.05241 | -0.104 | 41.65
20 | 2.177 | 0.05613 | -0.103 | 38.784

## 92. Re 7M Mach 0.10 (2)
BIGFOIL.COM POLAR EXPORT
Joukowsky 19.00% thick 4.00% camber
Joukowsky 19.00% thick 4.00% camber |  |  |  | Cl Max: | 1.9603 | at alpha= | 19.5 | deg
XFOIL ncrit=9 |  |  |  | L/D Max: | 157.569 | at alpha= | 6.5 | deg
Re: | 7000000 |  |  | Cd Min: | 0.07052 | at alpha= | 20 | deg
Mach: | 0.1 |  |  | Cl=0 at alpha= | -4.6119 | deg
|  |  |  | @ Cl=0.1, Cd= | 0.0058917
|  |  |  | @ Cl=0.4, Cd= | 0.0057562
|  |  |  | @ Cl=0.6, Cd= | 0.0058886
alpha (deg) | Cl | Cd | Cm | Cl/Cd
-20 | -1.3636 | 0.05507 | -0.0893 | -24.7612
-19.5 | -1.4038 | 0.04489 | -0.0955 | -31.272
-19 | -1.4355 | 0.03625 | -0.1005 | -39.6
-18 | -1.4062 | 0.02475 | -0.1128 | -56.8162
-17.5 | -1.334 | 0.02042 | -0.1258 | -65.3281
-17 | -1.3432 | 0.01712 | -0.1233 | -78.4579
-16.5 | -1.3504 | 0.01511 | -0.1182 | -89.3713
-16 | -1.3107 | 0.01424 | -0.1167 | -92.0435
-15.5 | -1.2678 | 0.01332 | -0.1156 | -95.1802
-15 | -1.2195 | 0.01261 | -0.115 | -96.709
-14.5 | -1.1676 | 0.01204 | -0.1145 | -96.9767
-14 | -1.1153 | 0.01137 | -0.1142 | -98.0915
-13.5 | -1.0606 | 0.01089 | -0.114 | -97.3921
-13 | -1.0051 | 0.01036 | -0.114 | -97.0174
-12.5 | -0.9484 | 0.00991 | -0.114 | -95.7013
-12 | -0.891 | 0.00949 | -0.1141 | -93.8883
-11.5 | -0.8328 | 0.0091 | -0.1143 | -91.5165
-11 | -0.7743 | 0.00874 | -0.1145 | -88.5927
-10.5 | -0.7149 | 0.00842 | -0.1148 | -84.905
-10 | -0.6556 | 0.00808 | -0.1151 | -81.1386
-9.5 | -0.5956 | 0.00781 | -0.1154 | -76.2612
-9 | -0.5354 | 0.00754 | -0.1158 | -71.008
-8.5 | -0.4751 | 0.00729 | -0.1161 | -65.1715
-8 | -0.4143 | 0.00705 | -0.1166 | -58.766
-7.5 | -0.3535 | 0.00687 | -0.117 | -51.4556
-7 | -0.2925 | 0.00668 | -0.1174 | -43.7874
-6.5 | -0.2313 | 0.00649 | -0.1179 | -35.6394
-6 | -0.1703 | 0.00635 | -0.1184 | -26.8189
-5.5 | -0.1089 | 0.0062 | -0.1189 | -17.5645
-5 | -0.0475 | 0.00609 | -0.1194 | -7.7997
-4.5 | 0.0137 | 0.00602 | -0.1198 | 2.2757
-4 | 0.0752 | 0.00592 | -0.1203 | 12.7027
-3.5 | 0.1365 | 0.00585 | -0.1208 | 23.3333
-3 | 0.1977 | 0.00581 | -0.1213 | 34.0275
-2.5 | 0.2591 | 0.00575 | -0.1218 | 45.0609
-2 | 0.3203 | 0.00573 | -0.1222 | 55.8988
-1.5 | 0.3811 | 0.00575 | -0.1226 | 66.2783
-1 | 0.4421 | 0.00577 | -0.123 | 76.6205
-0.5 | 0.503 | 0.00579 | -0.1235 | 86.8739
0 | 0.5635 | 0.00584 | -0.1238 | 96.4897
0.5 | 0.6236 | 0.00592 | -0.1241 | 105.3378
1 | 0.6837 | 0.00601 | -0.1244 | 113.7604
1.5 | 0.7438 | 0.00609 | -0.1247 | 122.1346
2 | 0.8033 | 0.00622 | -0.1249 | 129.1479
2.5 | 0.8624 | 0.00637 | -0.1251 | 135.3846
3 | 0.921 | 0.00654 | -0.1252 | 140.8257
3.5 | 0.9791 | 0.00674 | -0.1252 | 145.2671
4 | 1.0368 | 0.00696 | -0.1251 | 148.9655
4.5 | 1.094 | 0.00719 | -0.125 | 152.1558
5 | 1.1507 | 0.00744 | -0.1247 | 154.664
5.5 | 1.2066 | 0.00772 | -0.1244 | 156.2953
6 | 1.2617 | 0.00802 | -0.124 | 157.3192
6.5 | 1.3157 | 0.00835 | -0.1233 | 157.5689
7 | 1.3687 | 0.00871 | -0.1225 | 157.1412
7.5 | 1.4202 | 0.00911 | -0.1215 | 155.8946
8 | 1.4701 | 0.00954 | -0.1202 | 154.0985
8.5 | 1.5184 | 0.00999 | -0.1187 | 151.992
9 | 1.5641 | 0.01047 | -0.1167 | 149.3887
9.5 | 1.6055 | 0.01099 | -0.114 | 146.0874
10 | 1.6337 | 0.01155 | -0.1089 | 141.4459
11 | 1.6907 | 0.01308 | -0.1 | 129.2584
11.5 | 1.7193 | 0.01399 | -0.096 | 122.8949
12 | 1.7452 | 0.01474 | -0.0917 | 118.3989
12.5 | 1.7711 | 0.01606 | -0.0879 | 110.2802
13 | 1.7942 | 0.01763 | -0.0842 | 101.7697
13.5 | 1.8187 | 0.01928 | -0.081 | 94.3309
14 | 1.8407 | 0.02119 | -0.0778 | 86.8664
14.5 | 1.8585 | 0.02351 | -0.0746 | 79.0515
15 | 1.8757 | 0.02605 | -0.0718 | 72.0038
15.5 | 1.8928 | 0.02878 | -0.0693 | 65.7679
16 | 1.9066 | 0.03196 | -0.0671 | 59.6558
16.5 | 1.9222 | 0.03518 | -0.0653 | 54.639
17 | 1.9323 | 0.03907 | -0.0637 | 49.4574
17.5 | 1.9444 | 0.04297 | -0.0625 | 45.2502
18 | 1.9508 | 0.04763 | -0.0616 | 40.9574
18.5 | 1.959 | 0.05229 | -0.061 | 37.4641
19 | 1.9573 | 0.0583 | -0.061 | 33.5729
19.5 | 1.9603 | 0.06396 | -0.0612 | 30.6488
20 | 1.9576 | 0.07052 | -0.062 | 27.7595

## 93. Re 7M Mach 0.25 (1)
BIGFOIL.COM POLAR EXPORT
Joukowsky 19.00% thick 4.00% camber
Joukowsky 19.00% thick 4.00% camber |  |  |  | Cl Max: | 2.103 | at alpha= | 16.5 | deg
JavaFoil+Calcfoil stall+Eppler ext transition |  |  |  | L/D Max: | 141.589 | at alpha= | 2 | deg
Re: | 7000000 |  |  | Cd Min: | 0.00466 | at alpha= | -5 | deg
Mach: | 0.25 |  |  | Cl=0 at alpha= | -4.7734 | deg
|  |  |  | @ Cl=0.1, Cd= | 0.00468
|  |  |  | @ Cl=0.4, Cd= | 0.0050515
|  |  |  | @ Cl=0.6, Cd= | 0.0054662
alpha (deg) | Cl | Cd | Cm | Cl/Cd
-20 | -1.126 | 0.11133 | -0.087 | -10.112
-19.5 | -1.13 | 0.10321 | -0.088 | -10.948
-19 | -1.131 | 0.09558 | -0.089 | -11.83
-18.5 | -1.127 | 0.0887 | -0.09 | -12.709
-18 | -1.121 | 0.08199 | -0.091 | -13.672
-17.5 | -1.111 | 0.07543 | -0.093 | -14.731
-17 | -1.098 | 0.06938 | -0.094 | -15.827
-16.5 | -1.082 | 0.06352 | -0.095 | -17.028
-16 | -1.062 | 0.05773 | -0.096 | -18.4
-15.5 | -1.039 | 0.0526 | -0.097 | -19.755
-15 | -1.012 | 0.04776 | -0.098 | -21.196
-14.5 | -0.983 | 0.04311 | -0.1 | -22.802
-14 | -0.951 | 0.03864 | -0.101 | -24.619
-13.5 | -0.917 | 0.03455 | -0.102 | -26.536
-13 | -0.88 | 0.03086 | -0.103 | -28.511
-12.5 | -0.841 | 0.02733 | -0.104 | -30.764
-12 | -0.799 | 0.02415 | -0.106 | -33.094
-11.5 | -0.755 | 0.02123 | -0.107 | -35.583
-11 | -0.71 | 0.01864 | -0.108 | -38.086
-10.5 | -0.662 | 0.01629 | -0.109 | -40.662
-10 | -0.613 | 0.01414 | -0.111 | -43.381
-9.5 | -0.563 | 0.01224 | -0.112 | -45.982
-9 | -0.51 | 0.01065 | -0.114 | -47.928
-8.5 | -0.457 | 0.00925 | -0.115 | -49.377
-8 | -0.403 | 0.00791 | -0.117 | -50.97
-7.5 | -0.348 | 0.00492 | -0.12 | -70.836
-7 | -0.285 | 0.00483 | -0.12 | -59.04
-6.5 | -0.222 | 0.00479 | -0.12 | -46.248
-6 | -0.158 | 0.00469 | -0.12 | -33.678
-5.5 | -0.094 | 0.00467 | -0.12 | -20.045
-5 | -0.029 | 0.00466 | -0.12 | -6.26
-4.5 | 0.035 | 0.00474 | -0.12 | 7.49
-4 | 0.1 | 0.00468 | -0.12 | 21.435
-3.5 | 0.165 | 0.00476 | -0.12 | 34.733
-3 | 0.23 | 0.00482 | -0.12 | 47.796
-2.5 | 0.295 | 0.00492 | -0.12 | 60.056
-2 | 0.36 | 0.00499 | -0.121 | 72.282
-1.5 | 0.425 | 0.00509 | -0.121 | 83.598
-1 | 0.49 | 0.00523 | -0.121 | 93.705
-0.5 | 0.554 | 0.00536 | -0.121 | 103.439
0 | 0.619 | 0.00551 | -0.121 | 112.354
0.5 | 0.683 | 0.00569 | -0.121 | 120.053
1 | 0.747 | 0.00589 | -0.121 | 126.828
1.5 | 0.811 | 0.00607 | -0.121 | 133.7
2 | 0.875 | 0.00618 | -0.121 | 141.589
2.5 | 0.938 | 0.00766 | -0.121 | 122.443
3 | 1.002 | 0.00801 | -0.121 | 125.065
3.5 | 1.065 | 0.00846 | -0.121 | 125.903
4 | 1.124 | 0.00868 | -0.12 | 129.498
4.5 | 1.184 | 0.00854 | -0.12 | 138.72
5 | 1.243 | 0.00967 | -0.12 | 128.648
5.5 | 1.302 | 0.01015 | -0.119 | 128.327
6 | 1.36 | 0.01065 | -0.119 | 127.619
6.5 | 1.416 | 0.01122 | -0.119 | 126.241
7 | 1.472 | 0.01183 | -0.119 | 124.446
7.5 | 1.526 | 0.0125 | -0.118 | 122.048
8 | 1.579 | 0.01323 | -0.118 | 119.331
8.5 | 1.63 | 0.01401 | -0.117 | 116.312
9 | 1.68 | 0.01487 | -0.117 | 112.951
9.5 | 1.728 | 0.01581 | -0.117 | 109.265
10 | 1.773 | 0.01682 | -0.116 | 105.412
10.5 | 1.817 | 0.01793 | -0.116 | 101.339
11 | 1.858 | 0.01912 | -0.115 | 97.183
11.5 | 1.897 | 0.02043 | -0.115 | 92.867
12 | 1.933 | 0.02181 | -0.114 | 88.65
12.5 | 1.967 | 0.02333 | -0.114 | 84.282
13 | 1.997 | 0.02497 | -0.113 | 79.961
13.5 | 2.023 | 0.02673 | -0.113 | 75.691
14 | 2.047 | 0.02843 | -0.112 | 71.987
14.5 | 2.066 | 0.03059 | -0.112 | 67.55
15 | 2.082 | 0.03291 | -0.111 | 63.246
15.5 | 2.093 | 0.03544 | -0.11 | 59.066
16 | 2.101 | 0.03825 | -0.11 | 54.933
16.5 | 2.103 | 0.0413 | -0.109 | 50.925
17 | 2.101 | 0.04457 | -0.108 | 47.136
17.5 | 2.094 | 0.04817 | -0.108 | 43.482
18 | 2.083 | 0.05199 | -0.107 | 40.071
18.5 | 2.067 | 0.05626 | -0.106 | 36.75
19 | 2.045 | 0.06087 | -0.105 | 33.605
19.5 | 2.019 | 0.06583 | -0.105 | 30.673
20 | 1.989 | 0.07126 | -0.104 | 27.905

## 94. Re 7M Mach 0.25 (2)
BIGFOIL.COM POLAR EXPORT
Joukowsky 19.00% thick 4.00% camber
Joukowsky 19.00% thick 4.00% camber |  |  |  | Cl Max: | 1.9169 | at alpha= | 18 | deg
XFOIL ncrit=9 |  |  |  | L/D Max: | 155.842 | at alpha= | 6 | deg
Re: | 7000000 |  |  | Cd Min: | 0.09977 | at alpha= | -20 | deg
Mach: | 0.25 |  |  | Cl=0 at alpha= | -4.5814 | deg
|  |  |  | @ Cl=0.1, Cd= | 0.0059799
|  |  |  | @ Cl=0.4, Cd= | 0.0058344
|  |  |  | @ Cl=0.6, Cd= | 0.0059426
alpha (deg) | Cl | Cd | Cm | Cl/Cd
-20 | -1.0713 | 0.09977 | -0.0685 | -10.7377
-19.5 | -1.1199 | 0.08707 | -0.0768 | -12.8621
-19 | -1.1743 | 0.07422 | -0.0853 | -15.8219
-18.5 | -1.2233 | 0.06255 | -0.0928 | -19.5572
-18 | -1.2682 | 0.05182 | -0.0997 | -24.4732
-17.5 | -1.2959 | 0.04188 | -0.1079 | -30.9432
-17 | -1.2388 | 0.03268 | -0.1278 | -37.907
-16.5 | -1.2404 | 0.0259 | -0.1341 | -47.8919
-16 | -1.2549 | 0.02108 | -0.1335 | -59.5304
-15.5 | -1.2592 | 0.01729 | -0.132 | -72.8282
-15 | -1.2609 | 0.015 | -0.1278 | -84.06
-14.5 | -1.2196 | 0.01384 | -0.1259 | -88.1214
-14 | -1.1699 | 0.0129 | -0.1246 | -90.6899
-13.5 | -1.115 | 0.01219 | -0.1236 | -91.4684
-13 | -1.059 | 0.01144 | -0.1228 | -92.5699
-12.5 | -0.9996 | 0.01088 | -0.1222 | -91.875
-12 | -0.9403 | 0.01028 | -0.1217 | -91.4689
-11.5 | -0.8787 | 0.00981 | -0.1213 | -89.5719
-11 | -0.8174 | 0.00933 | -0.1211 | -87.6099
-10.5 | -0.7549 | 0.00891 | -0.1209 | -84.725
-10 | -0.6919 | 0.00854 | -0.1209 | -81.0187
-9.5 | -0.629 | 0.00818 | -0.1209 | -76.8949
-9 | -0.5654 | 0.00786 | -0.121 | -71.9338
-8.5 | -0.5017 | 0.0076 | -0.1211 | -66.0132
-8 | -0.4379 | 0.00732 | -0.1213 | -59.8224
-7.5 | -0.374 | 0.00707 | -0.1215 | -52.8996
-7 | -0.3101 | 0.00687 | -0.1218 | -45.1383
-6.5 | -0.2458 | 0.00667 | -0.1221 | -36.8516
-6 | -0.1818 | 0.00651 | -0.1224 | -27.9263
-5.5 | -0.1178 | 0.00637 | -0.1227 | -18.4929
-5 | -0.0535 | 0.00621 | -0.1232 | -8.6151
-4.5 | 0.0104 | 0.00611 | -0.1235 | 1.7021
-4 | 0.0743 | 0.00602 | -0.124 | 12.3422
-3.5 | 0.1384 | 0.00592 | -0.1244 | 23.3784
-3 | 0.2021 | 0.00588 | -0.1248 | 34.3707
-2.5 | 0.2657 | 0.00586 | -0.1252 | 45.3413
-2 | 0.3295 | 0.00582 | -0.1256 | 56.6151
-1.5 | 0.393 | 0.00583 | -0.126 | 67.4099
-1 | 0.456 | 0.00587 | -0.1263 | 77.6831
-0.5 | 0.5192 | 0.00589 | -0.1267 | 88.1494
0 | 0.5823 | 0.00592 | -0.1271 | 98.3615
0.5 | 0.645 | 0.006 | -0.1273 | 107.5
1 | 0.7072 | 0.00611 | -0.1275 | 115.7447
1.5 | 0.7691 | 0.00624 | -0.1277 | 123.2532
2 | 0.831 | 0.00637 | -0.1278 | 130.4553
2.5 | 0.8926 | 0.00651 | -0.1279 | 137.1121
3 | 0.9536 | 0.00668 | -0.1279 | 142.7545
3.5 | 1.014 | 0.00689 | -0.1277 | 147.1698
4 | 1.0736 | 0.00713 | -0.1274 | 150.575
4.5 | 1.1326 | 0.00741 | -0.127 | 152.8475
5 | 1.1908 | 0.0077 | -0.1265 | 154.6494
5.5 | 1.2481 | 0.00802 | -0.1258 | 155.6234
6 | 1.3044 | 0.00837 | -0.1249 | 155.8423
6.5 | 1.3594 | 0.00875 | -0.1237 | 155.36
7 | 1.4127 | 0.00917 | -0.1223 | 154.0567
7.5 | 1.464 | 0.00962 | -0.1205 | 152.183
8 | 1.5122 | 0.01012 | -0.1182 | 149.4269
8.5 | 1.5548 | 0.01063 | -0.1149 | 146.2653
9 | 1.5859 | 0.0112 | -0.1095 | 141.5982
9.5 | 1.6186 | 0.01191 | -0.1048 | 135.9026
10 | 1.6503 | 0.01276 | -0.1003 | 129.3339
10.5 | 1.6803 | 0.01379 | -0.0959 | 121.8492
11 | 1.7082 | 0.01502 | -0.0915 | 113.7284
11.5 | 1.7341 | 0.01647 | -0.0873 | 105.2884
12 | 1.7563 | 0.01783 | -0.0827 | 98.5025
12.5 | 1.7826 | 0.01964 | -0.0792 | 90.7637
13 | 1.8051 | 0.02182 | -0.0757 | 82.7269
13.5 | 1.8245 | 0.02435 | -0.0723 | 74.9281
14 | 1.8416 | 0.02726 | -0.0693 | 67.5569
14.5 | 1.8598 | 0.03031 | -0.0667 | 61.3593
15 | 1.8733 | 0.03392 | -0.0643 | 55.227
15.5 | 1.8863 | 0.03781 | -0.0623 | 49.8889
16 | 1.8988 | 0.04195 | -0.0607 | 45.2634
16.5 | 1.9018 | 0.04724 | -0.0595 | 40.2583
17 | 1.9104 | 0.05223 | -0.0588 | 36.5767
17.5 | 1.9119 | 0.05818 | -0.0585 | 32.8618
18 | 1.9169 | 0.06396 | -0.0586 | 29.9703
18.5 | 1.9127 | 0.07104 | -0.0593 | 26.9243
19 | 1.9095 | 0.07827 | -0.0605 | 24.3963
19.5 | 1.9003 | 0.08648 | -0.0623 | 21.9739
20 | 1.8952 | 0.09435 | -0.0644 | 20.0869

## 95. Re 7M Mach 0.50 (1)
BIGFOIL.COM POLAR EXPORT
Joukowsky 19.00% thick 4.00% camber
Joukowsky 19.00% thick 4.00% camber |  |  |  | Cl Max: | 1.845 | at alpha= | 10.5 | deg
JavaFoil+Calcfoil stall+Eppler ext transition |  |  |  | L/D Max: | 135.184 | at alpha= | 1 | deg
Re: | 7000000 |  |  | Cd Min: | 0.00484 | at alpha= | -5 | deg
Mach: | 0.5 |  |  | Cl=0 at alpha= | -4.7778 | deg
|  |  |  | @ Cl=0.1, Cd= | 0.0048733
|  |  |  | @ Cl=0.4, Cd= | 0.0051079
|  |  |  | @ Cl=0.6, Cd= | 0.0055078
alpha (deg) | Cl | Cd | Cm | Cl/Cd
-20 | -0.9 | 0.15242 | -0.084 | -5.907
-19.5 | -0.867 | 0.14769 | -0.082 | -5.873
-19 | -0.835 | 0.1436 | -0.079 | -5.818
-18.5 | -0.807 | 0.13874 | -0.079 | -5.814
-18 | -0.777 | 0.13661 | -0.079 | -5.686
-17.5 | -0.748 | 0.12562 | -0.078 | -5.952
-17 | -0.719 | 0.12717 | -0.079 | -5.654
-16.5 | -0.689 | 0.11806 | -0.078 | -5.839
-16 | -0.66 | 0.119 | -0.079 | -5.55
-15.5 | -0.633 | 0.10751 | -0.08 | -5.885
-15 | -0.601 | 0.11067 | -0.077 | -5.43
-14.5 | -0.583 | 0.08976 | -0.09 | -6.498
-14 | -0.553 | 0.08875 | -0.089 | -6.227
-13.5 | -0.522 | 0.08705 | -0.089 | -6.001
-13 | -0.495 | 0.08115 | -0.092 | -6.1
-12.5 | -0.469 | 0.07181 | -0.096 | -6.537
-12 | -0.656 | 0.05762 | -0.102 | -11.39
-11.5 | -0.683 | 0.04706 | -0.106 | -14.514
-11 | -0.675 | 0.03945 | -0.109 | -17.111
-10.5 | -0.65 | 0.0334 | -0.112 | -19.474
-10 | -0.615 | 0.0283 | -0.114 | -21.751
-9.5 | -0.573 | 0.02415 | -0.117 | -23.725
-9 | -0.525 | 0.0206 | -0.119 | -25.497
-8.5 | -0.473 | 0.01758 | -0.12 | -26.925
-8 | -0.418 | 0.01497 | -0.122 | -27.91
-7.5 | -0.359 | 0.01285 | -0.124 | -27.961
-7 | -0.299 | 0.01098 | -0.126 | -27.176
-6.5 | -0.235 | 0.00943 | -0.128 | -24.963
-6 | -0.17 | 0.00815 | -0.13 | -20.911
-5.5 | -0.104 | 0.00495 | -0.134 | -21.031
-5 | -0.032 | 0.00484 | -0.134 | -6.705
-4.5 | 0.04 | 0.00484 | -0.134 | 8.175
-4 | 0.112 | 0.00488 | -0.134 | 22.932
-3.5 | 0.184 | 0.00493 | -0.135 | 37.398
-3 | 0.257 | 0.00497 | -0.135 | 51.712
-2.5 | 0.33 | 0.00506 | -0.135 | 65.214
-2 | 0.403 | 0.00511 | -0.135 | 78.698
-1.5 | 0.475 | 0.00528 | -0.135 | 90.001
-1 | 0.547 | 0.00539 | -0.135 | 101.384
-0.5 | 0.619 | 0.00555 | -0.135 | 111.4
0 | 0.691 | 0.00577 | -0.135 | 119.758
0.5 | 0.762 | 0.00597 | -0.135 | 127.594
1 | 0.833 | 0.00616 | -0.135 | 135.184
1.5 | 0.904 | 0.00801 | -0.135 | 112.896
2 | 0.971 | 0.008 | -0.134 | 121.266
2.5 | 1.039 | 0.00906 | -0.134 | 114.625
3 | 1.106 | 0.00951 | -0.134 | 116.355
3.5 | 1.172 | 0.01003 | -0.133 | 116.843
4 | 1.238 | 0.01062 | -0.133 | 116.536
4.5 | 1.302 | 0.01131 | -0.133 | 115.137
5 | 1.365 | 0.01202 | -0.132 | 113.519
5.5 | 1.426 | 0.01285 | -0.132 | 110.902
6 | 1.485 | 0.01376 | -0.132 | 107.881
6.5 | 1.542 | 0.01481 | -0.131 | 104.108
7 | 1.597 | 0.01598 | -0.131 | 99.887
7.5 | 1.648 | 0.01731 | -0.13 | 95.235
8 | 1.696 | 0.01881 | -0.129 | 90.158
8.5 | 1.74 | 0.02051 | -0.129 | 84.837
9 | 1.778 | 0.02243 | -0.128 | 79.27
9.5 | 1.81 | 0.02467 | -0.127 | 73.363
10 | 1.833 | 0.02724 | -0.126 | 67.287
10.5 | 1.845 | 0.03027 | -0.126 | 60.961
11 | 1.842 | 0.03386 | -0.125 | 54.399
11.5 | 1.817 | 0.03829 | -0.123 | 47.456
12 | 1.752 | 0.04409 | -0.122 | 39.747
12.5 | 1.6 | 0.05291 | -0.12 | 30.232
13 | 1.128 | 0.06841 | -0.116 | 16.483
13.5 | 1.163 | 0.06482 | -0.117 | 17.943
14 | 1.187 | 0.06974 | -0.116 | 17.017
14.5 | 1.21 | 0.07496 | -0.114 | 16.143
15 | 1.234 | 0.07982 | -0.113 | 15.46
15.5 | 1.261 | 0.08189 | -0.113 | 15.404

## 96. Re 7M Mach 0.50 (2)
BIGFOIL.COM POLAR EXPORT
Joukowsky 19.00% thick 4.00% camber
Joukowsky 19.00% thick 4.00% camber |  |  |  | Cl Max: | 1.7928 | at alpha= | 13.5 | deg
XFOIL ncrit=9 |  |  |  | L/D Max: | 150.537 | at alpha= | 4.5 | deg
Re: | 7000000 |  |  | Cd Min: | 0.15297 | at alpha= | 18.5 | deg
Mach: | 0.5 |  |  | Cl=0 at alpha= | -4.4362 | deg
|  |  |  | @ Cl=0.1, Cd= | 0.006468
|  |  |  | @ Cl=0.4, Cd= | 0.0062504
|  |  |  | @ Cl=0.6, Cd= | 0.006337
alpha (deg) | Cl | Cd | Cm | Cl/Cd
-16.5 | -0.6136 | 0.10512 | -0.109 | -5.8371
-16 | -0.6286 | 0.0963 | -0.115 | -6.5275
-15.5 | -0.6449 | 0.08745 | -0.1213 | -7.3745
-15 | -0.6826 | 0.07699 | -0.1294 | -8.8661
-14.5 | -0.7202 | 0.06721 | -0.1368 | -10.7157
-14 | -0.7626 | 0.0577 | -0.1437 | -13.2166
-13.5 | -0.8087 | 0.04868 | -0.1496 | -16.6126
-13 | -0.8617 | 0.04005 | -0.1544 | -21.5156
-12.5 | -0.9209 | 0.03168 | -0.1578 | -29.0688
-12 | -0.973 | 0.02425 | -0.1591 | -40.1237
-11.5 | -1.0146 | 0.01804 | -0.1577 | -56.2417
-11 | -1.0029 | 0.01401 | -0.1575 | -71.5846
-10.5 | -0.9405 | 0.01253 | -0.1546 | -75.0599
-10 | -0.8693 | 0.01144 | -0.1519 | -75.9878
-9.5 | -0.7932 | 0.01055 | -0.1496 | -75.1848
-9 | -0.7147 | 0.00988 | -0.1476 | -72.3381
-8.5 | -0.6361 | 0.00927 | -0.1459 | -68.6192
-8 | -0.5568 | 0.00872 | -0.1445 | -63.8532
-7.5 | -0.4778 | 0.00828 | -0.1433 | -57.7053
-7 | -0.3986 | 0.0079 | -0.1424 | -50.4557
-6.5 | -0.3198 | 0.00756 | -0.1417 | -42.3016
-6 | -0.2419 | 0.00729 | -0.1411 | -33.1824
-5.5 | -0.1638 | 0.00704 | -0.1407 | -23.267
-5 | -0.0864 | 0.00683 | -0.1405 | -12.6501
-4.5 | -0.0098 | 0.00667 | -0.1403 | -1.4693
-4 | 0.067 | 0.00652 | -0.1402 | 10.2761
-3.5 | 0.1431 | 0.0064 | -0.1402 | 22.3594
-3 | 0.2186 | 0.00634 | -0.1403 | 34.4795
-2.5 | 0.2939 | 0.00628 | -0.1403 | 46.7994
-2 | 0.3691 | 0.00624 | -0.1405 | 59.1506
-1 | 0.5174 | 0.00629 | -0.1406 | 82.2576
-0.5 | 0.5914 | 0.00633 | -0.1406 | 93.4281
0 | 0.6651 | 0.00639 | -0.1406 | 104.0845
0.5 | 0.7381 | 0.0065 | -0.1405 | 113.5538
1 | 0.8103 | 0.00665 | -0.1402 | 121.8496
1.5 | 0.8818 | 0.00684 | -0.1397 | 128.9181
2 | 0.9532 | 0.00703 | -0.1391 | 135.5903
2.5 | 1.0239 | 0.00725 | -0.1383 | 141.2276
3 | 1.0936 | 0.0075 | -0.1373 | 145.8133
3.5 | 1.1615 | 0.0078 | -0.1358 | 148.9103
4 | 1.2272 | 0.00816 | -0.1339 | 150.3922
4.5 | 1.2901 | 0.00857 | -0.1314 | 150.5368
5 | 1.3485 | 0.00904 | -0.1281 | 149.1704
5.5 | 1.39 | 0.00956 | -0.1218 | 145.3975
6.5 | 1.475 | 0.01115 | -0.1106 | 132.287
7 | 1.5165 | 0.01221 | -0.1052 | 124.2015
7.5 | 1.5561 | 0.01351 | -0.1 | 115.1813
8 | 1.5916 | 0.01515 | -0.0947 | 105.0561
8.5 | 1.6259 | 0.01706 | -0.0897 | 95.3048
9 | 1.6573 | 0.01932 | -0.0848 | 85.7816
9.5 | 1.6847 | 0.02201 | -0.0801 | 76.5425
10 | 1.7091 | 0.02507 | -0.0756 | 68.1731
10.5 | 1.7286 | 0.02874 | -0.0716 | 60.1461
11 | 1.7479 | 0.03266 | -0.068 | 53.5181
11.5 | 1.764 | 0.03712 | -0.0649 | 47.5216
12 | 1.7778 | 0.04202 | -0.0623 | 42.3084
13.5 | 1.7928 | 0.05993 | -0.0574 | 29.9149
14 | 1.7904 | 0.06747 | -0.0575 | 26.5362
14.5 | 1.7871 | 0.07542 | -0.0581 | 23.6953
15 | 1.7815 | 0.08395 | -0.0595 | 21.221
15.5 | 1.7727 | 0.09313 | -0.0618 | 19.0347
16 | 1.7628 | 0.10271 | -0.0646 | 17.1629
16.5 | 1.7553 | 0.11226 | -0.0679 | 15.636
17 | 1.7397 | 0.12297 | -0.0725 | 14.1474
17.5 | 1.7335 | 0.13271 | -0.0768 | 13.0623
18.5 | 1.7168 | 0.15297 | -0.0873 | 11.2231

## 97. Re 8M Mach 0.00 (1)
BIGFOIL.COM POLAR EXPORT
Joukowsky 19.00% thick 4.00% camber
Joukowsky 19.00% thick 4.00% camber |  |  |  | Cl Max: | 2.205 | at alpha= | 19 | deg
JavaFoil+Calcfoil stall+Eppler ext transition |  |  |  | L/D Max: | 144.961 | at alpha= | 2.5 | deg
Re: | 8000000 |  |  | Cd Min: | 0.00459 | at alpha= | -4.5 | deg
Mach: | 0 |  |  | Cl=0 at alpha= | -4.7742 | deg
|  |  |  | @ Cl=0.1, Cd= | 0.0046624
|  |  |  | @ Cl=0.4, Cd= | 0.0050171
|  |  |  | @ Cl=0.6, Cd= | 0.0054222
alpha (deg) | Cl | Cd | Cm | Cl/Cd
-20 | -1.273 | 0.08791 | -0.089 | -14.476
-19.5 | -1.258 | 0.08169 | -0.09 | -15.402
-19 | -1.241 | 0.07602 | -0.091 | -16.326
-18.5 | -1.222 | 0.07056 | -0.092 | -17.321
-18 | -1.201 | 0.06546 | -0.093 | -18.346
-17.5 | -1.178 | 0.0605 | -0.093 | -19.469
-17 | -1.153 | 0.05533 | -0.094 | -20.848
-16.5 | -1.127 | 0.05068 | -0.095 | -22.232
-16 | -1.098 | 0.04624 | -0.096 | -23.738
-15.5 | -1.067 | 0.04207 | -0.097 | -25.35
-15 | -1.033 | 0.03804 | -0.098 | -27.168
-14.5 | -0.998 | 0.03428 | -0.099 | -29.123
-14 | -0.962 | 0.03068 | -0.1 | -31.343
-13.5 | -0.923 | 0.02747 | -0.102 | -33.595
-13 | -0.883 | 0.02452 | -0.103 | -35.995
-12.5 | -0.841 | 0.02175 | -0.104 | -38.652
-12 | -0.797 | 0.01914 | -0.105 | -41.651
-11.5 | -0.752 | 0.01679 | -0.106 | -44.772
-11 | -0.705 | 0.01471 | -0.107 | -47.947
-10.5 | -0.658 | 0.01275 | -0.108 | -51.572
-10 | -0.608 | 0.01112 | -0.11 | -54.694
-9.5 | -0.558 | 0.00973 | -0.111 | -57.311
-9 | -0.507 | 0.00847 | -0.113 | -59.865
-8.5 | -0.459 | 0.00491 | -0.116 | -93.54
-8 | -0.399 | 0.00484 | -0.116 | -82.348
-7.5 | -0.338 | 0.00477 | -0.116 | -70.926
-7 | -0.277 | 0.00473 | -0.116 | -58.568
-6.5 | -0.215 | 0.00463 | -0.116 | -46.498
-6 | -0.153 | 0.00461 | -0.116 | -33.188
-5.5 | -0.091 | 0.00465 | -0.116 | -19.526
-5 | -0.028 | 0.00466 | -0.116 | -6.075
-4.5 | 0.034 | 0.00459 | -0.116 | 7.488
-4 | 0.097 | 0.00466 | -0.116 | 20.86
-3.5 | 0.16 | 0.00471 | -0.117 | 34.02
-3 | 0.223 | 0.00479 | -0.117 | 46.531
-2.5 | 0.286 | 0.00484 | -0.117 | 59.126
-2 | 0.349 | 0.00492 | -0.117 | 70.903
-1.5 | 0.412 | 0.00504 | -0.117 | 81.631
-1 | 0.474 | 0.00515 | -0.117 | 92.049
-0.5 | 0.537 | 0.00528 | -0.117 | 101.779
0 | 0.599 | 0.00542 | -0.117 | 110.659
0.5 | 0.662 | 0.00556 | -0.117 | 118.917
1 | 0.724 | 0.00573 | -0.117 | 126.42
1.5 | 0.786 | 0.00589 | -0.117 | 133.494
2 | 0.848 | 0.0061 | -0.117 | 138.886
2.5 | 0.909 | 0.00627 | -0.117 | 144.961
3 | 0.971 | 0.00767 | -0.117 | 126.608
3.5 | 1.032 | 0.00805 | -0.117 | 128.138
4 | 1.093 | 0.00845 | -0.117 | 129.336
4.5 | 1.153 | 0.00892 | -0.117 | 129.273
5 | 1.21 | 0.00895 | -0.116 | 135.197
5.5 | 1.267 | 0.00953 | -0.116 | 132.934
6 | 1.324 | 0.00997 | -0.116 | 132.745
6.5 | 1.38 | 0.01044 | -0.116 | 132.12
7 | 1.434 | 0.01095 | -0.115 | 130.949
7.5 | 1.488 | 0.0115 | -0.115 | 129.46
8 | 1.541 | 0.0121 | -0.115 | 127.32
8.5 | 1.593 | 0.01275 | -0.114 | 124.943
9 | 1.643 | 0.01343 | -0.114 | 122.283
9.5 | 1.691 | 0.01419 | -0.114 | 119.216
10 | 1.739 | 0.01499 | -0.113 | 115.974
10.5 | 1.784 | 0.01586 | -0.113 | 112.492
11 | 1.828 | 0.01679 | -0.112 | 108.865
11.5 | 1.87 | 0.01778 | -0.112 | 105.135
12 | 1.91 | 0.01888 | -0.112 | 101.16
12.5 | 1.947 | 0.02004 | -0.111 | 97.197
13 | 1.983 | 0.02126 | -0.111 | 93.269
13.5 | 2.016 | 0.02261 | -0.11 | 89.173
14 | 2.047 | 0.02373 | -0.11 | 86.284
14.5 | 2.075 | 0.02532 | -0.109 | 81.95
15 | 2.101 | 0.02704 | -0.109 | 77.699
15.5 | 2.124 | 0.02887 | -0.108 | 73.557
16 | 2.145 | 0.03084 | -0.108 | 69.536
16.5 | 2.162 | 0.03301 | -0.107 | 65.482
17 | 2.176 | 0.03529 | -0.107 | 61.661
17.5 | 2.187 | 0.0377 | -0.106 | 58.022
18 | 2.196 | 0.04041 | -0.105 | 54.351
18.5 | 2.203 | 0.04318 | -0.105 | 51.013
19 | 2.205 | 0.04613 | -0.104 | 47.797
19.5 | 2.205 | 0.04935 | -0.104 | 44.682
20 | 2.202 | 0.05294 | -0.103 | 41.591

## 98. Re 8M Mach 0.00 (2)
BIGFOIL.COM POLAR EXPORT
Joukowsky 19.00% thick 4.00% camber
Joukowsky 19.00% thick 4.00% camber |  |  |  | Cl Max: | 1.9844 | at alpha= | 19.5 | deg
XFOIL ncrit=9 |  |  |  | L/D Max: | 159.209 | at alpha= | 6.5 | deg
Re: | 8000000 |  |  | Cd Min: | 0.06458 | at alpha= | 20 | deg
Mach: | 0 |  |  | Cl=0 at alpha= | -4.6205 | deg
|  |  |  | @ Cl=0.1, Cd= | 0.0057779
|  |  |  | @ Cl=0.4, Cd= | 0.0056567
|  |  |  | @ Cl=0.6, Cd= | 0.0057792
alpha (deg) | Cl | Cd | Cm | Cl/Cd
-20 | -1.448 | 0.0438 | -0.0941 | -33.0594
-19.5 | -1.4779 | 0.03528 | -0.0991 | -41.8906
-19 | -1.4935 | 0.02833 | -0.1032 | -52.718
-18.5 | -1.4661 | 0.02344 | -0.1098 | -62.5469
-18 | -1.3759 | 0.02037 | -0.123 | -67.5454
-17.5 | -1.3773 | 0.01717 | -0.1217 | -80.2155
-17 | -1.3905 | 0.01501 | -0.1162 | -92.6382
-16.5 | -1.3538 | 0.01405 | -0.1147 | -96.3559
-16 | -1.309 | 0.01335 | -0.1138 | -98.0524
-15.5 | -1.2624 | 0.01263 | -0.1131 | -99.9525
-15 | -1.2127 | 0.01196 | -0.1127 | -101.3963
-14.5 | -1.16 | 0.01147 | -0.1125 | -101.1334
-14 | -1.1072 | 0.01089 | -0.1124 | -101.6713
-13.5 | -1.0525 | 0.01041 | -0.1124 | -101.1047
-13 | -0.997 | 0.00997 | -0.1124 | -100
-12.5 | -0.9405 | 0.00953 | -0.1126 | -98.6884
-12 | -0.8832 | 0.00918 | -0.1128 | -96.2092
-11.5 | -0.8257 | 0.00878 | -0.1131 | -94.0433
-11 | -0.7673 | 0.00846 | -0.1134 | -90.6974
-10.5 | -0.7087 | 0.00815 | -0.1137 | -86.9571
-10 | -0.6496 | 0.00783 | -0.1141 | -82.963
-9.5 | -0.5902 | 0.00761 | -0.1145 | -77.5558
-9 | -0.5305 | 0.00733 | -0.1149 | -72.3738
-8.5 | -0.4705 | 0.00709 | -0.1153 | -66.3611
-8 | -0.4104 | 0.0069 | -0.1158 | -59.4783
-7.5 | -0.3499 | 0.0067 | -0.1163 | -52.2239
-7 | -0.2895 | 0.00652 | -0.1168 | -44.4018
-6.5 | -0.2288 | 0.00635 | -0.1173 | -36.0315
-6 | -0.168 | 0.00621 | -0.1178 | -27.0531
-5.5 | -0.1073 | 0.0061 | -0.1182 | -17.5902
-5 | -0.0463 | 0.00599 | -0.1188 | -7.7295
-4.5 | 0.0147 | 0.00588 | -0.1193 | 2.5
-4 | 0.0755 | 0.00581 | -0.1198 | 12.9948
-3.5 | 0.1365 | 0.00573 | -0.1203 | 23.822
-3 | 0.1975 | 0.00568 | -0.1208 | 34.7711
-2.5 | 0.2581 | 0.00567 | -0.1212 | 45.5203
-2 | 0.3189 | 0.00565 | -0.1217 | 56.4425
-1.5 | 0.3797 | 0.00565 | -0.1222 | 67.2035
-1 | 0.4401 | 0.00567 | -0.1226 | 77.619
-0.5 | 0.5003 | 0.00571 | -0.123 | 87.6182
0 | 0.5607 | 0.00574 | -0.1234 | 97.6829
0.5 | 0.6208 | 0.0058 | -0.1237 | 107.0345
1 | 0.6804 | 0.0059 | -0.124 | 115.322
1.5 | 0.7397 | 0.00603 | -0.1243 | 122.67
2 | 0.7987 | 0.00615 | -0.1245 | 129.8699
2.5 | 0.8577 | 0.00628 | -0.1247 | 136.5764
3 | 0.9162 | 0.00643 | -0.1249 | 142.4883
3.5 | 0.9743 | 0.00661 | -0.125 | 147.3979
4 | 1.0317 | 0.00682 | -0.1249 | 151.2757
4.5 | 1.0885 | 0.00705 | -0.1248 | 154.3972
5 | 1.1447 | 0.0073 | -0.1246 | 156.8082
5.5 | 1.2002 | 0.00758 | -0.1244 | 158.3377
6 | 1.2549 | 0.00789 | -0.1239 | 159.0494
6.5 | 1.3087 | 0.00822 | -0.1234 | 159.2092
7 | 1.3615 | 0.00858 | -0.1227 | 158.683
7.5 | 1.4131 | 0.00897 | -0.1218 | 157.5362
8 | 1.4633 | 0.00938 | -0.1207 | 156.0021
8.5 | 1.5119 | 0.00982 | -0.1194 | 153.9613
9 | 1.5585 | 0.01028 | -0.1177 | 151.6051
9.5 | 1.6023 | 0.01077 | -0.1156 | 148.7744
10 | 1.6373 | 0.01126 | -0.1118 | 145.4085
10.5 | 1.6669 | 0.01183 | -0.1072 | 140.9045
11 | 1.6961 | 0.01253 | -0.1029 | 135.3631
11.5 | 1.7245 | 0.01335 | -0.0988 | 129.176
12 | 1.7475 | 0.01409 | -0.0941 | 124.0241
12.5 | 1.7745 | 0.01523 | -0.0904 | 116.5135
13 | 1.8016 | 0.01649 | -0.0871 | 109.2541
13.5 | 1.8242 | 0.01809 | -0.0835 | 100.8402
14 | 1.8448 | 0.01994 | -0.08 | 92.5176
14.5 | 1.8684 | 0.02175 | -0.0772 | 85.9034
15 | 1.8862 | 0.02405 | -0.0742 | 78.4283
15.5 | 1.9022 | 0.02666 | -0.0715 | 71.3503
16 | 1.9208 | 0.02925 | -0.0693 | 65.6684
16.5 | 1.934 | 0.03244 | -0.0671 | 59.6178
17 | 1.9482 | 0.03574 | -0.0654 | 54.5104
17.5 | 1.9581 | 0.03961 | -0.0639 | 49.4345
18 | 1.9705 | 0.04343 | -0.0628 | 45.3719
18.5 | 1.977 | 0.04802 | -0.062 | 41.1703
19 | 1.9839 | 0.05275 | -0.0615 | 37.6095
19.5 | 1.9844 | 0.05843 | -0.0615 | 33.962
20 | 1.9827 | 0.06458 | -0.0619 | 30.7015

## 99. Re 8M Mach 0.10 (1)
BIGFOIL.COM POLAR EXPORT
Joukowsky 19.00% thick 4.00% camber
Joukowsky 19.00% thick 4.00% camber |  |  |  | Cl Max: | 2.189 | at alpha= | 18.5 | deg
JavaFoil+Calcfoil stall+Eppler ext transition |  |  |  | L/D Max: | 145.414 | at alpha= | 2.5 | deg
Re: | 8000000 |  |  | Cd Min: | 0.00459 | at alpha= | -4.5 | deg
Mach: | 0.1 |  |  | Cl=0 at alpha= | -4.7778 | deg
|  |  |  | @ Cl=0.1, Cd= | 0.0046616
|  |  |  | @ Cl=0.4, Cd= | 0.0050233
|  |  |  | @ Cl=0.6, Cd= | 0.0054255
alpha (deg) | Cl | Cd | Cm | Cl/Cd
-20 | -1.257 | 0.09049 | -0.089 | -13.893
-19.5 | -1.244 | 0.08439 | -0.09 | -14.744
-19 | -1.229 | 0.07854 | -0.091 | -15.651
-18.5 | -1.212 | 0.0729 | -0.092 | -16.624
-18 | -1.192 | 0.06765 | -0.092 | -17.626
-17.5 | -1.171 | 0.06227 | -0.093 | -18.806
-17 | -1.148 | 0.05713 | -0.094 | -20.087
-16.5 | -1.122 | 0.05212 | -0.095 | -21.532
-16 | -1.094 | 0.04778 | -0.096 | -22.895
-15.5 | -1.064 | 0.04331 | -0.097 | -24.571
-15 | -1.031 | 0.03931 | -0.098 | -26.237
-14.5 | -0.997 | 0.03542 | -0.1 | -28.15
-14 | -0.961 | 0.03171 | -0.101 | -30.302
-13.5 | -0.923 | 0.0284 | -0.102 | -32.491
-13 | -0.883 | 0.02537 | -0.103 | -34.802
-12.5 | -0.841 | 0.02239 | -0.104 | -37.577
-12 | -0.798 | 0.0198 | -0.105 | -40.29
-11.5 | -0.753 | 0.01738 | -0.106 | -43.318
-11 | -0.706 | 0.01523 | -0.107 | -46.377
-10.5 | -0.659 | 0.0132 | -0.109 | -49.875
-10 | -0.609 | 0.0115 | -0.11 | -52.97
-9.5 | -0.559 | 0.01002 | -0.111 | -55.744
-9 | -0.507 | 0.00874 | -0.113 | -58.084
-8.5 | -0.461 | 0.00493 | -0.116 | -93.622
-8 | -0.401 | 0.00486 | -0.116 | -82.542
-7.5 | -0.34 | 0.00478 | -0.116 | -71.06
-7 | -0.278 | 0.00474 | -0.117 | -58.672
-6.5 | -0.216 | 0.00463 | -0.117 | -46.656
-6 | -0.154 | 0.00461 | -0.117 | -33.33
-5.5 | -0.091 | 0.00465 | -0.117 | -19.601
-5 | -0.028 | 0.00466 | -0.117 | -6.098
-4.5 | 0.035 | 0.00459 | -0.117 | 7.52
-4 | 0.098 | 0.00466 | -0.117 | 20.944
-3.5 | 0.161 | 0.00471 | -0.117 | 34.158
-3 | 0.224 | 0.00479 | -0.117 | 46.774
-2.5 | 0.287 | 0.00484 | -0.117 | 59.361
-2 | 0.351 | 0.00493 | -0.117 | 71.178
-1.5 | 0.414 | 0.00505 | -0.117 | 81.985
-1 | 0.477 | 0.00516 | -0.117 | 92.375
-0.5 | 0.54 | 0.00529 | -0.117 | 102.058
0 | 0.602 | 0.00543 | -0.117 | 111.005
0.5 | 0.665 | 0.00557 | -0.117 | 119.345
1 | 0.727 | 0.00578 | -0.117 | 125.833
1.5 | 0.79 | 0.0059 | -0.117 | 133.897
2 | 0.852 | 0.00612 | -0.117 | 139.25
2.5 | 0.914 | 0.00628 | -0.117 | 145.414
3 | 0.975 | 0.00774 | -0.117 | 126.099
3.5 | 1.037 | 0.00808 | -0.117 | 128.283
4 | 1.098 | 0.00848 | -0.117 | 129.431
4.5 | 1.159 | 0.00896 | -0.117 | 129.375
5 | 1.215 | 0.00873 | -0.117 | 139.094
5.5 | 1.272 | 0.00961 | -0.117 | 132.392
6 | 1.329 | 0.01005 | -0.116 | 132.207
6.5 | 1.385 | 0.01054 | -0.116 | 131.496
7 | 1.44 | 0.01106 | -0.116 | 130.221
7.5 | 1.494 | 0.01163 | -0.115 | 128.536
8 | 1.547 | 0.01224 | -0.115 | 126.396
8.5 | 1.599 | 0.0129 | -0.115 | 123.924
9 | 1.649 | 0.01363 | -0.114 | 120.988
9.5 | 1.697 | 0.0144 | -0.114 | 117.908
10 | 1.744 | 0.01522 | -0.114 | 114.582
10.5 | 1.79 | 0.01611 | -0.113 | 111.121
11 | 1.833 | 0.01707 | -0.113 | 107.395
11.5 | 1.875 | 0.01811 | -0.112 | 103.5
12 | 1.914 | 0.01923 | -0.112 | 99.553
12.5 | 1.951 | 0.02043 | -0.112 | 95.535
13 | 1.986 | 0.02173 | -0.111 | 91.418
13.5 | 2.019 | 0.0231 | -0.111 | 87.38
14 | 2.049 | 0.02428 | -0.11 | 84.391
14.5 | 2.076 | 0.02595 | -0.11 | 80.009
15 | 2.1 | 0.02773 | -0.109 | 75.734
15.5 | 2.122 | 0.02965 | -0.109 | 71.565
16 | 2.141 | 0.03176 | -0.108 | 67.405
16.5 | 2.156 | 0.03397 | -0.108 | 63.474
17 | 2.169 | 0.03636 | -0.107 | 59.639
17.5 | 2.178 | 0.03897 | -0.106 | 55.887
18 | 2.185 | 0.04176 | -0.106 | 52.331
18.5 | 2.189 | 0.04466 | -0.105 | 49.004
19 | 2.189 | 0.0478 | -0.105 | 45.783
19.5 | 2.185 | 0.05129 | -0.104 | 42.605
20 | 2.179 | 0.05499 | -0.103 | 39.634

## 100. Re 8M Mach 0.10 (2)
BIGFOIL.COM POLAR EXPORT
Joukowsky 19.00% thick 4.00% camber
Joukowsky 19.00% thick 4.00% camber |  |  |  | Cl Max: | 1.9777 | at alpha= | 20 | deg
XFOIL ncrit=9 |  |  |  | L/D Max: | 159.081 | at alpha= | 6 | deg
Re: | 8000000 |  |  | Cd Min: | 0.06799 | at alpha= | 20 | deg
Mach: | 0.1 |  |  | Cl=0 at alpha= | -4.6148 | deg
|  |  |  | @ Cl=0.1, Cd= | 0.005798
|  |  |  | @ Cl=0.4, Cd= | 0.005666
|  |  |  | @ Cl=0.6, Cd= | 0.0057956
alpha (deg) | Cl | Cd | Cm | Cl/Cd
-20 | -1.3943 | 0.05176 | -0.0912 | -26.9378
-19.5 | -1.43 | 0.04237 | -0.0968 | -33.7503
-19 | -1.4629 | 0.03359 | -0.102 | -43.5517
-18.5 | -1.4708 | 0.02696 | -0.1065 | -54.5549
-18 | -1.3882 | 0.02267 | -0.1207 | -61.2351
-17.5 | -1.3549 | 0.01933 | -0.1251 | -70.0931
-17 | -1.3811 | 0.01589 | -0.1206 | -86.9163
-16.5 | -1.3606 | 0.01457 | -0.1175 | -93.3837
-16 | -1.319 | 0.01373 | -0.1162 | -96.067
-15.5 | -1.2722 | 0.01302 | -0.1154 | -97.7112
-15 | -1.2236 | 0.01226 | -0.1147 | -99.8042
-14.5 | -1.1713 | 0.01168 | -0.1144 | -100.2825
-14 | -1.1176 | 0.01115 | -0.1141 | -100.2332
-13.5 | -1.063 | 0.01058 | -0.114 | -100.4726
-13 | -1.0067 | 0.01016 | -0.1139 | -99.0846
-12.5 | -0.95 | 0.00966 | -0.114 | -98.3437
-12 | -0.892 | 0.00931 | -0.1141 | -95.811
-11.5 | -0.834 | 0.00889 | -0.1143 | -93.8133
-11 | -0.7749 | 0.00857 | -0.1145 | -90.4201
-10.5 | -0.7159 | 0.00823 | -0.1148 | -86.9866
-10 | -0.6561 | 0.00791 | -0.1151 | -82.9456
-9.5 | -0.596 | 0.00767 | -0.1154 | -77.7053
-9 | -0.5358 | 0.00738 | -0.1158 | -72.6016
-8.5 | -0.4752 | 0.00714 | -0.1162 | -66.5546
-8 | -0.4145 | 0.00695 | -0.1166 | -59.6403
-7.5 | -0.3535 | 0.00673 | -0.1171 | -52.526
-7 | -0.2926 | 0.00655 | -0.1175 | -44.6718
-6.5 | -0.2314 | 0.00639 | -0.118 | -36.2128
-6 | -0.17 | 0.00624 | -0.1185 | -27.2436
-5.5 | -0.1088 | 0.00613 | -0.1189 | -17.7488
-5 | -0.0473 | 0.00601 | -0.1194 | -7.8702
-4.5 | 0.0141 | 0.0059 | -0.1199 | 2.3898
-4 | 0.0754 | 0.00583 | -0.1204 | 12.9331
-3.5 | 0.1369 | 0.00575 | -0.1209 | 23.8087
-3 | 0.1983 | 0.00569 | -0.1214 | 34.8506
-2.5 | 0.2594 | 0.00568 | -0.1219 | 45.669
-2 | 0.3206 | 0.00567 | -0.1223 | 56.5432
-1.5 | 0.3818 | 0.00566 | -0.1228 | 67.4558
-1 | 0.4427 | 0.00568 | -0.1232 | 77.9401
-0.5 | 0.5033 | 0.00573 | -0.1236 | 87.836
0 | 0.564 | 0.00576 | -0.124 | 97.9167
0.5 | 0.6246 | 0.00582 | -0.1243 | 107.3196
1 | 0.6847 | 0.00592 | -0.1246 | 115.6588
1.5 | 0.7444 | 0.00604 | -0.1249 | 123.245
2 | 0.8038 | 0.00617 | -0.1251 | 130.2755
2.5 | 0.8631 | 0.0063 | -0.1252 | 137
3 | 0.922 | 0.00646 | -0.1254 | 142.7245
3.5 | 0.9805 | 0.00664 | -0.1254 | 147.6657
4 | 1.0384 | 0.00685 | -0.1254 | 151.5912
4.5 | 1.0956 | 0.00708 | -0.1252 | 154.7458
5 | 1.1522 | 0.00734 | -0.125 | 156.9755
5.5 | 1.2081 | 0.00762 | -0.1247 | 158.5433
6 | 1.2631 | 0.00794 | -0.1242 | 159.0806
6.5 | 1.3171 | 0.00828 | -0.1236 | 159.07
7 | 1.3702 | 0.00864 | -0.1228 | 158.588
7.5 | 1.4219 | 0.00904 | -0.1218 | 157.2898
8 | 1.4722 | 0.00946 | -0.1206 | 155.6237
8.5 | 1.5206 | 0.00991 | -0.1191 | 153.441
9 | 1.5666 | 0.01039 | -0.1172 | 150.7796
9.5 | 1.6094 | 0.0109 | -0.1147 | 147.6514
10 | 1.6391 | 0.01142 | -0.1098 | 143.5289
10.5 | 1.6694 | 0.01204 | -0.1053 | 138.6545
11 | 1.6997 | 0.01279 | -0.1012 | 132.8929
11.5 | 1.7276 | 0.01369 | -0.0971 | 126.1943
12 | 1.7527 | 0.01459 | -0.0928 | 120.1302
12.5 | 1.7768 | 0.01576 | -0.0886 | 112.7411
13 | 1.8038 | 0.01712 | -0.0852 | 105.3621
13.5 | 1.8272 | 0.01877 | -0.0818 | 97.3468
14 | 1.8475 | 0.02075 | -0.0784 | 89.0361
14.5 | 1.8705 | 0.0227 | -0.0755 | 82.4009
15 | 1.8887 | 0.02511 | -0.0726 | 75.217
15.5 | 1.9018 | 0.02806 | -0.0698 | 67.7762
16 | 1.9207 | 0.03078 | -0.0677 | 62.4009
16.5 | 1.9314 | 0.03435 | -0.0656 | 56.2271
17 | 1.9447 | 0.03791 | -0.064 | 51.2978
17.5 | 1.9535 | 0.04206 | -0.0627 | 46.4456
18 | 1.965 | 0.04617 | -0.0617 | 42.5601
18.5 | 1.9691 | 0.0512 | -0.0611 | 38.459
19 | 1.9763 | 0.05612 | -0.0608 | 35.2156
19.5 | 1.9758 | 0.06207 | -0.061 | 31.8318
20 | 1.9777 | 0.06799 | -0.0615 | 29.0881

## 101. Re 8M Mach 0.25 (1)
BIGFOIL.COM POLAR EXPORT
Joukowsky 19.00% thick 4.00% camber
Joukowsky 19.00% thick 4.00% camber |  |  |  | Cl Max: | 2.105 | at alpha= | 16.5 | deg
JavaFoil+Calcfoil stall+Eppler ext transition |  |  |  | L/D Max: | 142.065 | at alpha= | 2 | deg
Re: | 8000000 |  |  | Cd Min: | 0.00463 | at alpha= | -5.5 | deg
Mach: | 0.25 |  |  | Cl=0 at alpha= | -4.7734 | deg
|  |  |  | @ Cl=0.1, Cd= | 0.00465
|  |  |  | @ Cl=0.4, Cd= | 0.0050177
|  |  |  | @ Cl=0.6, Cd= | 0.0054361
alpha (deg) | Cl | Cd | Cm | Cl/Cd
-20 | -1.127 | 0.10998 | -0.087 | -10.245
-19.5 | -1.131 | 0.10239 | -0.088 | -11.042
-19 | -1.131 | 0.09468 | -0.089 | -11.95
-18.5 | -1.129 | 0.08743 | -0.091 | -12.91
-18 | -1.122 | 0.08054 | -0.092 | -13.937
-17.5 | -1.113 | 0.07429 | -0.093 | -14.975
-17 | -1.099 | 0.06824 | -0.094 | -16.109
-16.5 | -1.083 | 0.06242 | -0.095 | -17.349
-16 | -1.064 | 0.05669 | -0.096 | -18.764
-15.5 | -1.04 | 0.05159 | -0.098 | -20.169
-15 | -1.014 | 0.04678 | -0.099 | -21.67
-14.5 | -0.984 | 0.04217 | -0.1 | -23.347
-14 | -0.953 | 0.03786 | -0.101 | -25.158
-13.5 | -0.918 | 0.03379 | -0.102 | -27.175
-13 | -0.881 | 0.03008 | -0.104 | -29.299
-12.5 | -0.842 | 0.02668 | -0.105 | -31.566
-12 | -0.8 | 0.0236 | -0.106 | -33.906
-11.5 | -0.757 | 0.02065 | -0.107 | -36.639
-11 | -0.711 | 0.01809 | -0.108 | -39.301
-10.5 | -0.664 | 0.01583 | -0.11 | -41.908
-10 | -0.615 | 0.01366 | -0.111 | -45.013
-9.5 | -0.564 | 0.01189 | -0.112 | -47.416
-9 | -0.511 | 0.01032 | -0.114 | -49.546
-8.5 | -0.458 | 0.00895 | -0.116 | -51.177
-8 | -0.405 | 0.00787 | -0.118 | -51.458
-7.5 | -0.348 | 0.00487 | -0.12 | -71.507
-7 | -0.285 | 0.00479 | -0.12 | -59.599
-6.5 | -0.222 | 0.00475 | -0.12 | -46.655
-6 | -0.158 | 0.00465 | -0.12 | -33.977
-5.5 | -0.094 | 0.00463 | -0.12 | -20.205
-5 | -0.029 | 0.00463 | -0.12 | -6.307
-4.5 | 0.035 | 0.0047 | -0.12 | 7.551
-4 | 0.1 | 0.00465 | -0.12 | 21.586
-3.5 | 0.165 | 0.00473 | -0.12 | 34.951
-3 | 0.23 | 0.00479 | -0.12 | 48.109
-2.5 | 0.295 | 0.00489 | -0.12 | 60.444
-2 | 0.36 | 0.00495 | -0.121 | 72.758
-1.5 | 0.425 | 0.00506 | -0.121 | 84.09
-1 | 0.49 | 0.0052 | -0.121 | 94.23
-0.5 | 0.554 | 0.00533 | -0.121 | 103.975
0 | 0.619 | 0.00548 | -0.121 | 112.931
0.5 | 0.683 | 0.00566 | -0.121 | 120.701
1 | 0.747 | 0.00586 | -0.121 | 127.455
1.5 | 0.811 | 0.00604 | -0.121 | 134.249
2 | 0.875 | 0.00616 | -0.121 | 142.065
2.5 | 0.938 | 0.00759 | -0.121 | 123.696
3 | 1.002 | 0.00798 | -0.121 | 125.529
3.5 | 1.065 | 0.00836 | -0.121 | 127.308
4 | 1.125 | 0.00886 | -0.12 | 127.025
4.5 | 1.185 | 0.00875 | -0.12 | 135.398
5 | 1.244 | 0.0096 | -0.12 | 129.646
5.5 | 1.303 | 0.01006 | -0.12 | 129.488
6 | 1.36 | 0.01057 | -0.119 | 128.733
6.5 | 1.417 | 0.01111 | -0.119 | 127.495
7 | 1.473 | 0.01171 | -0.119 | 125.746
7.5 | 1.527 | 0.01237 | -0.118 | 123.391
8 | 1.58 | 0.01309 | -0.118 | 120.717
8.5 | 1.631 | 0.01385 | -0.118 | 117.747
9 | 1.681 | 0.01469 | -0.117 | 114.395
9.5 | 1.729 | 0.01561 | -0.117 | 110.737
10 | 1.775 | 0.01658 | -0.116 | 107.006
10.5 | 1.818 | 0.01766 | -0.116 | 102.964
11 | 1.86 | 0.01882 | -0.115 | 98.803
11.5 | 1.899 | 0.02008 | -0.115 | 94.56
12 | 1.935 | 0.02144 | -0.114 | 90.265
12.5 | 1.968 | 0.02292 | -0.114 | 85.885
13 | 1.999 | 0.02451 | -0.113 | 81.54
13.5 | 2.025 | 0.02627 | -0.113 | 77.106
14 | 2.049 | 0.02786 | -0.112 | 73.545
14.5 | 2.068 | 0.02996 | -0.112 | 69.032
15 | 2.084 | 0.03223 | -0.111 | 64.664
15.5 | 2.095 | 0.03471 | -0.111 | 60.369
16 | 2.103 | 0.03741 | -0.11 | 56.222
16.5 | 2.105 | 0.04041 | -0.109 | 52.103
17 | 2.103 | 0.0436 | -0.109 | 48.236
17.5 | 2.097 | 0.04707 | -0.108 | 44.549
18 | 2.086 | 0.05086 | -0.107 | 41.018
18.5 | 2.07 | 0.05501 | -0.106 | 37.627
19 | 2.048 | 0.05959 | -0.106 | 34.37
19.5 | 2.022 | 0.06444 | -0.105 | 31.374
20 | 1.991 | 0.0696 | -0.104 | 28.611

## 102. Re 8M Mach 0.25 (2)
BIGFOIL.COM POLAR EXPORT
Joukowsky 19.00% thick 4.00% camber
Joukowsky 19.00% thick 4.00% camber |  |  |  | Cl Max: | 1.9307 | at alpha= | 18.5 | deg
XFOIL ncrit=9 |  |  |  | L/D Max: | 159.051 | at alpha= | 6 | deg
Re: | 8000000 |  |  | Cd Min: | 0.09516 | at alpha= | -20 | deg
Mach: | 0.25 |  |  | Cl=0 at alpha= | -4.584 | deg
|  |  |  | @ Cl=0.1, Cd= | 0.0058902
|  |  |  | @ Cl=0.4, Cd= | 0.00574
|  |  |  | @ Cl=0.6, Cd= | 0.0058893
alpha (deg) | Cl | Cd | Cm | Cl/Cd
-20 | -1.1098 | 0.09516 | -0.0716 | -11.6625
-19.5 | -1.142 | 0.08465 | -0.0783 | -13.4908
-19 | -1.1989 | 0.07166 | -0.0869 | -16.7304
-18.5 | -1.2519 | 0.05969 | -0.0948 | -20.9734
-17.5 | -1.3017 | 0.03725 | -0.1177 | -34.945
-17 | -1.2363 | 0.0299 | -0.135 | -41.3478
-16.5 | -1.2639 | 0.02437 | -0.1343 | -51.8629
-16 | -1.2764 | 0.01967 | -0.1336 | -64.8907
-15.5 | -1.3066 | 0.01571 | -0.1297 | -83.17
-15 | -1.2726 | 0.01438 | -0.1274 | -88.4979
-14.5 | -1.2251 | 0.01346 | -0.1258 | -91.0178
-14 | -1.175 | 0.01253 | -0.1244 | -93.7749
-13.5 | -1.1189 | 0.01183 | -0.1235 | -94.5816
-13 | -1.0617 | 0.01116 | -0.1227 | -95.1344
-12.5 | -1.0023 | 0.01058 | -0.1221 | -94.7353
-12 | -0.9419 | 0.01004 | -0.1217 | -93.8147
-11.5 | -0.8805 | 0.00958 | -0.1213 | -91.9102
-11 | -0.8185 | 0.0091 | -0.1211 | -89.9451
-10.5 | -0.7557 | 0.00875 | -0.121 | -86.3657
-10 | -0.6928 | 0.00834 | -0.1209 | -83.0695
-9.5 | -0.6294 | 0.00802 | -0.1209 | -78.4788
-9 | -0.5658 | 0.00774 | -0.121 | -73.1008
-8.5 | -0.502 | 0.00742 | -0.1212 | -67.655
-8 | -0.4382 | 0.00717 | -0.1213 | -61.1158
-7.5 | -0.3741 | 0.00695 | -0.1216 | -53.8273
-7 | -0.3099 | 0.00675 | -0.1218 | -45.9111
-6.5 | -0.2459 | 0.00657 | -0.1221 | -37.4277
-6 | -0.1816 | 0.00638 | -0.1225 | -28.4639
-5.5 | -0.1175 | 0.00623 | -0.1229 | -18.8604
-5 | -0.0535 | 0.00612 | -0.1232 | -8.7418
-4.5 | 0.0108 | 0.00599 | -0.1237 | 1.803
-4 | 0.0748 | 0.00591 | -0.1241 | 12.6565
-3.5 | 0.1386 | 0.00586 | -0.1245 | 23.6519
-3 | 0.2027 | 0.00579 | -0.1249 | 35.0086
-2.5 | 0.2664 | 0.00576 | -0.1253 | 46.25
-2 | 0.3299 | 0.00576 | -0.1257 | 57.2743
-1.5 | 0.3935 | 0.00574 | -0.1261 | 68.554
-1 | 0.457 | 0.00574 | -0.1266 | 79.6167
-0.5 | 0.52 | 0.00579 | -0.1269 | 89.81
0 | 0.5827 | 0.00587 | -0.1272 | 99.2675
0.5 | 0.6456 | 0.00594 | -0.1275 | 108.6869
1 | 0.7082 | 0.00602 | -0.1277 | 117.6412
1.5 | 0.7704 | 0.00613 | -0.1279 | 125.677
2 | 0.8321 | 0.00627 | -0.128 | 132.7113
2.5 | 0.8933 | 0.00645 | -0.128 | 138.4961
3 | 0.9542 | 0.00664 | -0.128 | 143.7048
3.5 | 1.0149 | 0.00684 | -0.1279 | 148.3772
4 | 1.075 | 0.00705 | -0.1277 | 152.4823
4.5 | 1.1344 | 0.00729 | -0.1274 | 155.6104
5 | 1.193 | 0.00757 | -0.1269 | 157.5958
5.5 | 1.2507 | 0.00788 | -0.1262 | 158.7183
6 | 1.3074 | 0.00822 | -0.1254 | 159.0511
6.5 | 1.3626 | 0.0086 | -0.1243 | 158.4419
7 | 1.4164 | 0.00901 | -0.1229 | 157.2031
7.5 | 1.4682 | 0.00945 | -0.1212 | 155.3651
8 | 1.5173 | 0.00994 | -0.119 | 152.6459
8.5 | 1.563 | 0.01046 | -0.1163 | 149.4264
9 | 1.5937 | 0.01101 | -0.1108 | 144.7502
9.5 | 1.6246 | 0.01173 | -0.1057 | 138.4996
10 | 1.655 | 0.01259 | -0.101 | 131.4535
10.5 | 1.6853 | 0.01359 | -0.0965 | 124.0103
11 | 1.7153 | 0.01472 | -0.0923 | 116.5285
11.5 | 1.7426 | 0.01609 | -0.0882 | 108.3033
12 | 1.7697 | 0.01753 | -0.0843 | 100.9527
12.5 | 1.7903 | 0.01918 | -0.0799 | 93.342
13 | 1.8118 | 0.02138 | -0.0762 | 84.7428
13.5 | 1.8357 | 0.0236 | -0.0731 | 77.7839
14 | 1.8552 | 0.02628 | -0.07 | 70.5936
14.5 | 1.8689 | 0.02958 | -0.0671 | 63.1812
15 | 1.8844 | 0.033 | -0.0647 | 57.103
15.5 | 1.8983 | 0.03677 | -0.0626 | 51.6263
16 | 1.9089 | 0.04102 | -0.0609 | 46.5358
16.5 | 1.9201 | 0.04545 | -0.0596 | 42.2464
17 | 1.923 | 0.05092 | -0.0587 | 37.7651
17.5 | 1.9291 | 0.05634 | -0.0583 | 34.2403
18 | 1.9287 | 0.06266 | -0.0584 | 30.7804
18.5 | 1.9307 | 0.06896 | -0.0588 | 27.9974
19 | 1.9268 | 0.07614 | -0.0598 | 25.306
19.5 | 1.9225 | 0.08365 | -0.0613 | 22.9827
20 | 1.9126 | 0.09209 | -0.0636 | 20.7688

## 103. Re 8M Mach 0.50 (1)
BIGFOIL.COM POLAR EXPORT
Joukowsky 19.00% thick 4.00% camber
Joukowsky 19.00% thick 4.00% camber |  |  |  | Cl Max: | 1.847 | at alpha= | 10.5 | deg
JavaFoil+Calcfoil stall+Eppler ext transition |  |  |  | L/D Max: | 135.762 | at alpha= | 1 | deg
Re: | 8000000 |  |  | Cd Min: | 0.00479 | at alpha= | -4.5 | deg
Mach: | 0.5 |  |  | Cl=0 at alpha= | -4.7778 | deg
|  |  |  | @ Cl=0.1, Cd= | 0.0048317
|  |  |  | @ Cl=0.4, Cd= | 0.0050775
|  |  |  | @ Cl=0.6, Cd= | 0.0054778
alpha (deg) | Cl | Cd | Cm | Cl/Cd
-20 | -0.899 | 0.16687 | -0.084 | -5.388
-19.5 | -0.871 | 0.15638 | -0.084 | -5.567
-19 | -0.84 | 0.15087 | -0.083 | -5.57
-18.5 | -0.814 | 0.13489 | -0.085 | -6.034
-18 | -0.78 | 0.13294 | -0.081 | -5.864
-17.5 | -0.749 | 0.12406 | -0.079 | -6.034
-17 | -0.72 | 0.12496 | -0.08 | -5.762
-16.5 | -0.691 | 0.11587 | -0.08 | -5.966
-16 | -0.662 | 0.11654 | -0.08 | -5.68
-15.5 | -0.639 | 0.101 | -0.087 | -6.326
-15 | -0.603 | 0.10838 | -0.08 | -5.561
-14.5 | -0.587 | 0.08511 | -0.093 | -6.894
-14 | -0.555 | 0.08513 | -0.092 | -6.523
-13.5 | -0.525 | 0.08405 | -0.091 | -6.242
-13 | -0.496 | 0.07903 | -0.093 | -6.281
-12.5 | -0.47 | 0.07029 | -0.097 | -6.691
-12 | -0.657 | 0.05665 | -0.102 | -11.6
-11.5 | -0.684 | 0.04633 | -0.107 | -14.757
-11 | -0.676 | 0.03859 | -0.11 | -17.52
-10.5 | -0.651 | 0.03272 | -0.112 | -19.91
-10 | -0.616 | 0.02766 | -0.115 | -22.286
-9.5 | -0.574 | 0.02363 | -0.117 | -24.276
-9 | -0.526 | 0.02011 | -0.119 | -26.147
-8.5 | -0.474 | 0.01713 | -0.121 | -27.678
-8 | -0.419 | 0.01455 | -0.123 | -28.761
-7.5 | -0.36 | 0.0125 | -0.124 | -28.806
-7 | -0.299 | 0.01067 | -0.126 | -28.046
-6.5 | -0.236 | 0.00917 | -0.128 | -25.74
-6 | -0.171 | 0.00792 | -0.131 | -21.564
-5.5 | -0.104 | 0.0049 | -0.134 | -21.221
-5 | -0.032 | 0.00481 | -0.134 | -6.756
-4.5 | 0.04 | 0.00479 | -0.134 | 8.245
-4 | 0.112 | 0.00484 | -0.134 | 23.119
-3.5 | 0.184 | 0.00489 | -0.135 | 37.697
-3 | 0.257 | 0.00494 | -0.135 | 52.058
-2.5 | 0.33 | 0.00502 | -0.135 | 65.657
-2 | 0.403 | 0.00508 | -0.135 | 79.234
-1.5 | 0.475 | 0.00524 | -0.135 | 90.615
-1 | 0.547 | 0.00536 | -0.135 | 102.069
-0.5 | 0.619 | 0.00552 | -0.135 | 112.09
0 | 0.691 | 0.00574 | -0.135 | 120.365
0.5 | 0.762 | 0.00594 | -0.135 | 128.262
1 | 0.833 | 0.00614 | -0.135 | 135.762
1.5 | 0.904 | 0.00798 | -0.135 | 113.371
2 | 0.971 | 0.0082 | -0.134 | 118.415
2.5 | 1.039 | 0.00899 | -0.134 | 115.607
3 | 1.106 | 0.00943 | -0.134 | 117.313
3.5 | 1.173 | 0.00995 | -0.133 | 117.863
4 | 1.238 | 0.01053 | -0.133 | 117.647
4.5 | 1.302 | 0.0112 | -0.133 | 116.289
5 | 1.365 | 0.0119 | -0.132 | 114.705
5.5 | 1.426 | 0.01273 | -0.132 | 112.096
6 | 1.486 | 0.01362 | -0.132 | 109.103
6.5 | 1.543 | 0.01464 | -0.131 | 105.418
7 | 1.598 | 0.0158 | -0.131 | 101.101
7.5 | 1.649 | 0.01708 | -0.13 | 96.561
8 | 1.697 | 0.01855 | -0.129 | 91.487
8.5 | 1.741 | 0.02022 | -0.129 | 86.108
9 | 1.779 | 0.02211 | -0.128 | 80.475
9.5 | 1.811 | 0.02426 | -0.127 | 74.65
10 | 1.834 | 0.02675 | -0.127 | 68.571
10.5 | 1.847 | 0.02971 | -0.126 | 62.169
11 | 1.844 | 0.03321 | -0.125 | 55.512
11.5 | 1.819 | 0.03753 | -0.124 | 48.465
12 | 1.754 | 0.04324 | -0.122 | 40.57
12.5 | 1.602 | 0.05162 | -0.12 | 31.033
13 | 1.13 | 0.06641 | -0.117 | 17.016
13.5 | 1.166 | 0.06279 | -0.117 | 18.569
14 | 1.19 | 0.0673 | -0.116 | 17.684
14.5 | 1.214 | 0.0722 | -0.115 | 16.814
15 | 1.238 | 0.07659 | -0.114 | 16.17
15.5 | 1.263 | 0.08102 | -0.113 | 15.591

## 104. Re 8M Mach 0.50 (2)
BIGFOIL.COM POLAR EXPORT
Joukowsky 19.00% thick 4.00% camber
Joukowsky 19.00% thick 4.00% camber |  |  |  | Cl Max: | 1.8093 | at alpha= | 14 | deg
XFOIL ncrit=9 |  |  |  | L/D Max: | 153.582 | at alpha= | 4.5 | deg
Re: | 8000000 |  |  | Cd Min: | 0.16104 | at alpha= | 19 | deg
Mach: | 0.5 |  |  | Cl=0 at alpha= | -4.4417 | deg
|  |  |  | @ Cl=0.1, Cd= | 0.0063588
|  |  |  | @ Cl=0.4, Cd= | 0.0061319
|  |  |  | @ Cl=0.6, Cd= | 0.0062288
alpha (deg) | Cl | Cd | Cm | Cl/Cd
-16.5 | -0.6333 | 0.10322 | -0.1106 | -6.1354
-16 | -0.6536 | 0.09368 | -0.1176 | -6.9769
-15.5 | -0.6771 | 0.08422 | -0.1248 | -8.0397
-14.5 | -0.7523 | 0.0645 | -0.1398 | -11.6636
-14 | -0.8014 | 0.05476 | -0.1469 | -14.6348
-13.5 | -0.8554 | 0.04543 | -0.1531 | -18.829
-13 | -0.9118 | 0.0369 | -0.1575 | -24.71
-12.5 | -0.9691 | 0.02893 | -0.1601 | -33.4981
-11.5 | -1.0542 | 0.01595 | -0.1596 | -66.094
-11 | -1.015 | 0.01332 | -0.1578 | -76.2012
-10.5 | -0.947 | 0.01207 | -0.1547 | -78.459
-10 | -0.8735 | 0.01103 | -0.152 | -79.1931
-9.5 | -0.7959 | 0.01027 | -0.1497 | -77.4976
-9 | -0.7167 | 0.00959 | -0.1477 | -74.7341
-8.5 | -0.6374 | 0.009 | -0.146 | -70.8222
-8 | -0.5577 | 0.00852 | -0.1446 | -65.4577
-7.5 | -0.478 | 0.00809 | -0.1435 | -59.0853
-7 | -0.3988 | 0.00775 | -0.1425 | -51.4581
-6.5 | -0.3199 | 0.00742 | -0.1418 | -43.1132
-6 | -0.2414 | 0.00714 | -0.1413 | -33.8095
-5.5 | -0.1637 | 0.00691 | -0.1409 | -23.6903
-5 | -0.086 | 0.0067 | -0.1406 | -12.8358
-4.5 | -0.0089 | 0.00652 | -0.1405 | -1.365
-4 | 0.0674 | 0.00641 | -0.1404 | 10.5148
-3.5 | 0.1438 | 0.00629 | -0.1404 | 22.8617
-3 | 0.2197 | 0.0062 | -0.1405 | 35.4355
-2.5 | 0.2949 | 0.00616 | -0.1406 | 47.8734
-2 | 0.3698 | 0.00614 | -0.1407 | 60.228
-1.5 | 0.4448 | 0.00612 | -0.1408 | 72.6797
-1 | 0.5191 | 0.00615 | -0.1409 | 84.4065
-0.5 | 0.5928 | 0.00622 | -0.1409 | 95.3055
0 | 0.6661 | 0.00631 | -0.1408 | 105.5626
0.5 | 0.7396 | 0.00641 | -0.1408 | 115.3822
1 | 0.8124 | 0.00654 | -0.1405 | 124.2202
1.5 | 0.8845 | 0.0067 | -0.1401 | 132.0149
2 | 0.9557 | 0.00691 | -0.1395 | 138.3068
2.5 | 1.0259 | 0.00715 | -0.1387 | 143.4825
3 | 1.0955 | 0.00741 | -0.1376 | 147.8408
3.5 | 1.164 | 0.00771 | -0.1362 | 150.9728
4 | 1.2305 | 0.00805 | -0.1344 | 152.8571
4.5 | 1.2947 | 0.00843 | -0.1321 | 153.5824
5 | 1.3551 | 0.00886 | -0.1291 | 152.9458
5.5 | 1.4011 | 0.00932 | -0.1235 | 150.3326
6 | 1.4428 | 0.01001 | -0.1174 | 144.1359
6.5 | 1.4839 | 0.01088 | -0.1117 | 136.3879
7 | 1.5241 | 0.01194 | -0.1061 | 127.6466
7.5 | 1.5617 | 0.01327 | -0.1006 | 117.6865
8 | 1.5982 | 0.01485 | -0.0953 | 107.6229
8.5 | 1.6325 | 0.01674 | -0.0901 | 97.5209
9 | 1.6657 | 0.01889 | -0.0853 | 88.1789
9.5 | 1.6956 | 0.0214 | -0.0806 | 79.2336
10 | 1.721 | 0.02439 | -0.0762 | 70.5617
10.5 | 1.7451 | 0.0277 | -0.072 | 63
11 | 1.7625 | 0.03172 | -0.0683 | 55.5643
11.5 | 1.779 | 0.03607 | -0.065 | 49.3208
12 | 1.7895 | 0.04116 | -0.0623 | 43.4767
13 | 1.8073 | 0.05182 | -0.0579 | 34.8765
13.5 | 1.809 | 0.05856 | -0.057 | 30.8914
14 | 1.8093 | 0.06575 | -0.0568 | 27.5179
14.5 | 1.8076 | 0.07353 | -0.0573 | 24.5832
15 | 1.8013 | 0.08201 | -0.0585 | 21.9644
15.5 | 1.7941 | 0.09095 | -0.0605 | 19.7262
16 | 1.7842 | 0.10049 | -0.0633 | 17.755
16.5 | 1.7739 | 0.11028 | -0.0666 | 16.0854
17 | 1.7668 | 0.11996 | -0.0703 | 14.7282
17.5 | 1.7525 | 0.13058 | -0.0752 | 13.4209
18 | 1.7438 | 0.14069 | -0.0801 | 12.3946
18.5 | 1.735 | 0.15088 | -0.0855 | 11.4992
19 | 1.7272 | 0.16104 | -0.0913 | 10.7253

## 105. Re 10M Mach 0.00 (1)
BIGFOIL.COM POLAR EXPORT
Joukowsky 19.00% thick 4.00% camber
Joukowsky 19.00% thick 4.00% camber |  |  |  | Cl Max: | 2.209 | at alpha= | 19 | deg
JavaFoil+Calcfoil stall+Eppler ext transition |  |  |  | L/D Max: | 145.653 | at alpha= | 2.5 | deg
Re: | 10000000 |  |  | Cd Min: | 0.00454 | at alpha= | -4.5 | deg
Mach: | 0 |  |  | Cl=0 at alpha= | -4.7742 | deg
|  |  |  | @ Cl=0.1, Cd= | 0.0046124
|  |  |  | @ Cl=0.4, Cd= | 0.0049771
|  |  |  | @ Cl=0.6, Cd= | 0.0053822
alpha (deg) | Cl | Cd | Cm | Cl/Cd
-20 | -1.275 | 0.08591 | -0.089 | -14.839
-19.5 | -1.26 | 0.07968 | -0.09 | -15.818
-19 | -1.244 | 0.07383 | -0.091 | -16.846
-18.5 | -1.225 | 0.06845 | -0.092 | -17.894
-18 | -1.204 | 0.06339 | -0.093 | -18.99
-17.5 | -1.18 | 0.05872 | -0.094 | -20.102
-17 | -1.156 | 0.0536 | -0.095 | -21.568
-16.5 | -1.129 | 0.04921 | -0.096 | -22.94
-16 | -1.1 | 0.04461 | -0.097 | -24.665
-15.5 | -1.069 | 0.04055 | -0.098 | -26.369
-15 | -1.036 | 0.03673 | -0.099 | -28.199
-14.5 | -1.001 | 0.03303 | -0.1 | -30.293
-14 | -0.964 | 0.02957 | -0.101 | -32.595
-13.5 | -0.926 | 0.0263 | -0.102 | -35.196
-13 | -0.885 | 0.02342 | -0.103 | -37.787
-12.5 | -0.843 | 0.0207 | -0.104 | -40.743
-12 | -0.799 | 0.01823 | -0.105 | -43.837
-11.5 | -0.754 | 0.01593 | -0.106 | -47.336
-11 | -0.708 | 0.01392 | -0.108 | -50.849
-10.5 | -0.66 | 0.01207 | -0.109 | -54.652
-10 | -0.611 | 0.0105 | -0.11 | -58.152
-9.5 | -0.56 | 0.00916 | -0.112 | -61.167
-9 | -0.51 | 0.00789 | -0.113 | -64.631
-8.5 | -0.459 | 0.00483 | -0.116 | -95.107
-8 | -0.399 | 0.00477 | -0.116 | -83.686
-7.5 | -0.338 | 0.0047 | -0.116 | -71.995
-7 | -0.277 | 0.00466 | -0.116 | -59.389
-6.5 | -0.215 | 0.00456 | -0.116 | -47.125
-6 | -0.153 | 0.00455 | -0.116 | -33.647
-5.5 | -0.091 | 0.00459 | -0.116 | -19.764
-5 | -0.028 | 0.0046 | -0.116 | -6.144
-4.5 | 0.034 | 0.00454 | -0.116 | 7.569
-4 | 0.097 | 0.00461 | -0.116 | 21.074
-3.5 | 0.16 | 0.00466 | -0.117 | 34.365
-3 | 0.223 | 0.00475 | -0.117 | 46.973
-2.5 | 0.286 | 0.0048 | -0.117 | 59.636
-2 | 0.349 | 0.00488 | -0.117 | 71.544
-1.5 | 0.412 | 0.005 | -0.117 | 82.372
-1 | 0.474 | 0.00511 | -0.117 | 92.824
-0.5 | 0.537 | 0.00523 | -0.117 | 102.574
0 | 0.599 | 0.00538 | -0.117 | 111.442
0.5 | 0.662 | 0.00552 | -0.117 | 119.818
1 | 0.724 | 0.00568 | -0.117 | 127.352
1.5 | 0.786 | 0.00584 | -0.117 | 134.578
2 | 0.848 | 0.00606 | -0.117 | 139.763
2.5 | 0.909 | 0.00624 | -0.117 | 145.653
3 | 0.971 | 0.00758 | -0.117 | 128.04
3.5 | 1.032 | 0.00796 | -0.117 | 129.638
4 | 1.093 | 0.00834 | -0.117 | 131.011
4.5 | 1.153 | 0.00879 | -0.117 | 131.148
5 | 1.211 | 0.00909 | -0.116 | 133.15
5.5 | 1.268 | 0.00895 | -0.116 | 141.617
6 | 1.325 | 0.00984 | -0.116 | 134.612
6.5 | 1.381 | 0.01029 | -0.116 | 134.125
7 | 1.436 | 0.01079 | -0.115 | 133.073
7.5 | 1.49 | 0.01132 | -0.115 | 131.606
8 | 1.543 | 0.01189 | -0.115 | 129.693
8.5 | 1.594 | 0.01251 | -0.114 | 127.443
9 | 1.644 | 0.01317 | -0.114 | 124.892
9.5 | 1.693 | 0.01389 | -0.114 | 121.935
10 | 1.741 | 0.01465 | -0.113 | 118.817
10.5 | 1.786 | 0.01548 | -0.113 | 115.414
11 | 1.83 | 0.01636 | -0.113 | 111.878
11.5 | 1.872 | 0.01731 | -0.112 | 108.19
12 | 1.912 | 0.01833 | -0.112 | 104.294
12.5 | 1.95 | 0.01945 | -0.111 | 100.29
13 | 1.986 | 0.02064 | -0.111 | 96.194
13.5 | 2.019 | 0.02191 | -0.11 | 92.162
14 | 2.05 | 0.02329 | -0.11 | 88.03
14.5 | 2.079 | 0.02477 | -0.109 | 83.919
15 | 2.104 | 0.02609 | -0.109 | 80.643
15.5 | 2.128 | 0.02785 | -0.108 | 76.381
16 | 2.148 | 0.02977 | -0.108 | 72.166
16.5 | 2.165 | 0.03182 | -0.107 | 68.051
17 | 2.18 | 0.03404 | -0.107 | 64.037
17.5 | 2.191 | 0.03639 | -0.106 | 60.225
18 | 2.201 | 0.03887 | -0.106 | 56.614
18.5 | 2.207 | 0.04163 | -0.105 | 53.011
19 | 2.209 | 0.0445 | -0.105 | 49.64
19.5 | 2.209 | 0.04754 | -0.104 | 46.472
20 | 2.206 | 0.05091 | -0.103 | 43.334

## 106. Re 10M Mach 0.00 (2)
BIGFOIL.COM POLAR EXPORT
Joukowsky 19.00% thick 4.00% camber
Joukowsky 19.00% thick 4.00% camber |  |  |  | Cl Max: | 2.0102 | at alpha= | 20 | deg
XFOIL ncrit=9 |  |  |  | L/D Max: | 161.864 | at alpha= | 6.5 | deg
Re: | 10000000 |  |  | Cd Min: | 0.06125 | at alpha= | 20 | deg
Mach: | 0 |  |  | Cl=0 at alpha= | -4.6225 | deg
|  |  |  | @ Cl=0.1, Cd= | 0.0056464
|  |  |  | @ Cl=0.4, Cd= | 0.005533
|  |  |  | @ Cl=0.6, Cd= | 0.0056747
alpha (deg) | Cl | Cd | Cm | Cl/Cd
-20 | -1.5139 | 0.03717 | -0.0979 | -40.7291
-19.5 | -1.5276 | 0.0304 | -0.1018 | -50.25
-19 | -1.5169 | 0.02541 | -0.1058 | -59.697
-18.5 | -1.4334 | 0.02102 | -0.121 | -68.1922
-18 | -1.4164 | 0.01782 | -0.1227 | -79.4837
-17.5 | -1.4392 | 0.01522 | -0.117 | -94.5598
-17 | -1.4039 | 0.01432 | -0.1152 | -98.0377
-16.5 | -1.3638 | 0.01344 | -0.114 | -101.4732
-16 | -1.3185 | 0.0127 | -0.1132 | -103.8189
-15.5 | -1.2686 | 0.01211 | -0.1128 | -104.7564
-15 | -1.2175 | 0.01152 | -0.1125 | -105.6858
-14.5 | -1.1653 | 0.01095 | -0.1123 | -106.4201
-14 | -1.1104 | 0.01051 | -0.1123 | -105.6518
-13.5 | -1.0556 | 0.01003 | -0.1123 | -105.2443
-13 | -0.9995 | 0.0096 | -0.1124 | -104.1146
-12.5 | -0.9426 | 0.0092 | -0.1126 | -102.4565
-12 | -0.8852 | 0.00884 | -0.1128 | -100.1357
-11.5 | -0.8271 | 0.00849 | -0.1131 | -97.4205
-11 | -0.7687 | 0.00818 | -0.1134 | -93.9731
-10.5 | -0.7097 | 0.00787 | -0.1138 | -90.1779
-10 | -0.6504 | 0.00762 | -0.1141 | -85.3543
-9.5 | -0.5909 | 0.00734 | -0.1145 | -80.5041
-9 | -0.5309 | 0.00711 | -0.115 | -74.6695
-8.5 | -0.4709 | 0.00691 | -0.1154 | -68.1476
-8 | -0.4106 | 0.00668 | -0.1159 | -61.4671
-7.5 | -0.3501 | 0.0065 | -0.1164 | -53.8615
-7 | -0.2895 | 0.00636 | -0.1169 | -45.5189
-6.5 | -0.2286 | 0.00619 | -0.1174 | -36.9305
-6 | -0.1679 | 0.00606 | -0.1179 | -27.7063
-5.5 | -0.107 | 0.00593 | -0.1184 | -18.0438
-5 | -0.0459 | 0.00582 | -0.1189 | -7.8866
-4.5 | 0.0149 | 0.00575 | -0.1194 | 2.5913
-4 | 0.076 | 0.00567 | -0.1199 | 13.4039
-3.5 | 0.1371 | 0.00561 | -0.1204 | 24.4385
-3 | 0.1979 | 0.00558 | -0.1209 | 35.4659
-2.5 | 0.2587 | 0.00555 | -0.1214 | 46.6126
-2 | 0.3197 | 0.00551 | -0.1219 | 58.0218
-1.5 | 0.3804 | 0.00552 | -0.1224 | 68.913
-1 | 0.4408 | 0.00556 | -0.1228 | 79.2806
-0.5 | 0.5013 | 0.0056 | -0.1232 | 89.5179
0 | 0.5617 | 0.00563 | -0.1236 | 99.7691
0.5 | 0.6217 | 0.0057 | -0.1239 | 109.0702
1 | 0.6813 | 0.0058 | -0.1243 | 117.4655
1.5 | 0.7407 | 0.00591 | -0.1245 | 125.3299
2 | 0.8001 | 0.00603 | -0.1248 | 132.6866
2.5 | 0.8591 | 0.00616 | -0.125 | 139.4643
3 | 0.9177 | 0.00632 | -0.1252 | 145.2057
3.5 | 0.9757 | 0.0065 | -0.1252 | 150.1077
4 | 1.0332 | 0.0067 | -0.1252 | 154.209
4.5 | 1.0901 | 0.00694 | -0.1251 | 157.0749
5 | 1.1464 | 0.0072 | -0.125 | 159.2222
5.5 | 1.202 | 0.00748 | -0.1247 | 160.6952
6 | 1.257 | 0.00778 | -0.1243 | 161.5681
6.5 | 1.3111 | 0.0081 | -0.1238 | 161.8642
7 | 1.3643 | 0.00844 | -0.1232 | 161.6469
7.5 | 1.4163 | 0.00881 | -0.1224 | 160.7605
8 | 1.4673 | 0.0092 | -0.1214 | 159.4891
8.5 | 1.5164 | 0.00963 | -0.1201 | 157.4663
9 | 1.5639 | 0.01007 | -0.1186 | 155.3029
9.5 | 1.6088 | 0.01055 | -0.1167 | 152.4929
10 | 1.6494 | 0.01103 | -0.114 | 149.5376
10.5 | 1.6779 | 0.01154 | -0.109 | 145.3986
11 | 1.7069 | 0.0122 | -0.1045 | 139.9098
11.5 | 1.735 | 0.01299 | -0.1003 | 133.5643
12 | 1.7624 | 0.01391 | -0.0963 | 126.7002
12.5 | 1.787 | 0.01466 | -0.092 | 121.8963
13 | 1.8142 | 0.01586 | -0.0885 | 114.3884
13.5 | 1.8373 | 0.01737 | -0.0849 | 105.7743
14 | 1.8609 | 0.01898 | -0.0816 | 98.0453
14.5 | 1.8843 | 0.02074 | -0.0786 | 90.8534
15 | 1.9031 | 0.02289 | -0.0755 | 83.1411
15.5 | 1.9226 | 0.02516 | -0.0728 | 76.4149
16 | 1.9393 | 0.02778 | -0.0703 | 69.8092
16.5 | 1.9557 | 0.03061 | -0.0681 | 63.8909
17 | 1.9676 | 0.03399 | -0.0661 | 57.8876
17.5 | 1.9802 | 0.03752 | -0.0645 | 52.7772
18 | 1.9883 | 0.04164 | -0.0632 | 47.7498
18.5 | 1.9989 | 0.04574 | -0.0623 | 43.7014
19 | 2.0019 | 0.05077 | -0.0616 | 39.4308
19.5 | 2.0092 | 0.05558 | -0.0614 | 36.1497
20 | 2.0102 | 0.06125 | -0.0615 | 32.8196

## 107. Re 10M Mach 0.10 (1)
BIGFOIL.COM POLAR EXPORT
Joukowsky 19.00% thick 4.00% camber
Joukowsky 19.00% thick 4.00% camber |  |  |  | Cl Max: | 2.193 | at alpha= | 18.5 | deg
JavaFoil+Calcfoil stall+Eppler ext transition |  |  |  | L/D Max: | 146.057 | at alpha= | 2.5 | deg
Re: | 10000000 |  |  | Cd Min: | 0.00455 | at alpha= | -6 | deg
Mach: | 0.1 |  |  | Cl=0 at alpha= | -4.7778 | deg
|  |  |  | @ Cl=0.1, Cd= | 0.0046116
|  |  |  | @ Cl=0.4, Cd= | 0.0049811
|  |  |  | @ Cl=0.6, Cd= | 0.0053855
alpha (deg) | Cl | Cd | Cm | Cl/Cd
-20 | -1.259 | 0.08883 | -0.089 | -14.171
-19.5 | -1.246 | 0.08244 | -0.09 | -15.118
-19 | -1.232 | 0.07638 | -0.091 | -16.126
-18.5 | -1.215 | 0.07077 | -0.092 | -17.16
-18 | -1.195 | 0.06581 | -0.093 | -18.154
-17.5 | -1.173 | 0.06049 | -0.094 | -19.398
-17 | -1.15 | 0.05542 | -0.095 | -20.753
-16.5 | -1.124 | 0.05068 | -0.096 | -22.185
-16 | -1.097 | 0.04613 | -0.097 | -23.775
-15.5 | -1.067 | 0.04178 | -0.098 | -25.529
-15 | -1.034 | 0.03784 | -0.099 | -27.323
-14.5 | -0.999 | 0.03416 | -0.1 | -29.256
-14 | -0.963 | 0.03063 | -0.101 | -31.438
-13.5 | -0.925 | 0.02724 | -0.102 | -33.965
-13 | -0.885 | 0.02416 | -0.103 | -36.655
-12.5 | -0.844 | 0.02143 | -0.104 | -39.366
-12 | -0.8 | 0.01881 | -0.105 | -42.536
-11.5 | -0.755 | 0.01645 | -0.107 | -45.918
-11 | -0.709 | 0.01442 | -0.108 | -49.136
-10.5 | -0.661 | 0.01251 | -0.109 | -52.801
-10 | -0.612 | 0.01083 | -0.11 | -56.5
-9.5 | -0.561 | 0.00948 | -0.112 | -59.205
-9 | -0.51 | 0.00826 | -0.114 | -61.788
-8.5 | -0.461 | 0.00485 | -0.116 | -95.204
-8 | -0.401 | 0.00478 | -0.116 | -83.815
-7.5 | -0.34 | 0.00471 | -0.116 | -72.143
-7 | -0.278 | 0.00468 | -0.117 | -59.479
-6.5 | -0.216 | 0.00457 | -0.117 | -47.302
-6 | -0.154 | 0.00455 | -0.117 | -33.77
-5.5 | -0.091 | 0.0046 | -0.117 | -19.85
-5 | -0.028 | 0.00461 | -0.117 | -6.17
-4.5 | 0.035 | 0.00455 | -0.117 | 7.599
-4 | 0.098 | 0.00461 | -0.117 | 21.173
-3.5 | 0.161 | 0.00466 | -0.117 | 34.526
-3 | 0.224 | 0.00475 | -0.117 | 47.231
-2.5 | 0.287 | 0.0048 | -0.117 | 59.869
-2 | 0.351 | 0.00488 | -0.117 | 71.817
-1.5 | 0.414 | 0.00501 | -0.117 | 82.673
-1 | 0.477 | 0.00512 | -0.117 | 93.145
-0.5 | 0.54 | 0.00525 | -0.117 | 102.884
0 | 0.602 | 0.00539 | -0.117 | 111.829
0.5 | 0.665 | 0.00553 | -0.117 | 120.187
1 | 0.727 | 0.00574 | -0.117 | 126.723
1.5 | 0.79 | 0.00585 | -0.117 | 134.981
2 | 0.852 | 0.00608 | -0.117 | 140.122
2.5 | 0.914 | 0.00626 | -0.117 | 146.057
3 | 0.975 | 0.00765 | -0.117 | 127.505
3.5 | 1.037 | 0.00799 | -0.117 | 129.813
4 | 1.098 | 0.00838 | -0.117 | 131.061
4.5 | 1.159 | 0.00883 | -0.117 | 131.271
5 | 1.216 | 0.0089 | -0.117 | 136.665
5.5 | 1.273 | 0.00949 | -0.117 | 134.19
6 | 1.33 | 0.00992 | -0.116 | 134.067
6.5 | 1.386 | 0.01039 | -0.116 | 133.456
7 | 1.442 | 0.01089 | -0.116 | 132.326
7.5 | 1.496 | 0.01144 | -0.116 | 130.766
8 | 1.549 | 0.01203 | -0.115 | 128.733
8.5 | 1.6 | 0.01266 | -0.115 | 126.398
9 | 1.65 | 0.01335 | -0.115 | 123.666
9.5 | 1.699 | 0.01408 | -0.114 | 120.704
10 | 1.746 | 0.01487 | -0.114 | 117.48
10.5 | 1.792 | 0.01572 | -0.113 | 113.993
11 | 1.835 | 0.01663 | -0.113 | 110.377
11.5 | 1.877 | 0.01761 | -0.113 | 106.593
12 | 1.917 | 0.0187 | -0.112 | 102.496
12.5 | 1.954 | 0.01983 | -0.112 | 98.567
13 | 1.989 | 0.02108 | -0.111 | 94.384
13.5 | 2.022 | 0.02239 | -0.111 | 90.299
14 | 2.052 | 0.02384 | -0.11 | 86.088
14.5 | 2.079 | 0.02537 | -0.11 | 81.963
15 | 2.104 | 0.02677 | -0.109 | 78.574
15.5 | 2.126 | 0.02861 | -0.109 | 74.29
16 | 2.145 | 0.03062 | -0.108 | 70.054
16.5 | 2.16 | 0.03275 | -0.108 | 65.951
17 | 2.173 | 0.03509 | -0.107 | 61.919
17.5 | 2.182 | 0.03757 | -0.107 | 58.094
18 | 2.189 | 0.04018 | -0.106 | 54.488
18.5 | 2.193 | 0.04307 | -0.105 | 50.912
19 | 2.193 | 0.04614 | -0.105 | 47.524
19.5 | 2.19 | 0.04933 | -0.104 | 44.392
20 | 2.184 | 0.05291 | -0.104 | 41.276

## 108. Re 10M Mach 0.10 (2)
BIGFOIL.COM POLAR EXPORT
Joukowsky 19.00% thick 4.00% camber
Joukowsky 19.00% thick 4.00% camber |  |  |  | Cl Max: | 2.0014 | at alpha= | 19.5 | deg
XFOIL ncrit=9 |  |  |  | L/D Max: | 161.914 | at alpha= | 6.5 | deg
Re: | 10000000 |  |  | Cd Min: | 0.06537 | at alpha= | 20 | deg
Mach: | 0.1 |  |  | Cl=0 at alpha= | -4.6175 | deg
|  |  |  | @ Cl=0.1, Cd= | 0.0056626
|  |  |  | @ Cl=0.4, Cd= | 0.0055414
|  |  |  | @ Cl=0.6, Cd= | 0.0056846
alpha (deg) | Cl | Cd | Cm | Cl/Cd
-20 | -1.4696 | 0.0439 | -0.096 | -33.4761
-19.5 | -1.4961 | 0.03583 | -0.1007 | -41.7555
-18.5 | -1.4439 | 0.02423 | -0.1172 | -59.5914
-18 | -1.3973 | 0.02002 | -0.1258 | -69.7952
-17.5 | -1.4011 | 0.01687 | -0.1238 | -83.0528
-17 | -1.4103 | 0.01485 | -0.1184 | -94.9697
-16.5 | -1.3719 | 0.01395 | -0.1168 | -98.3441
-16 | -1.329 | 0.01309 | -0.1156 | -101.5279
-15.5 | -1.2804 | 0.01239 | -0.1149 | -103.3414
-15 | -1.2287 | 0.01182 | -0.1145 | -103.9509
-14.5 | -1.1766 | 0.01119 | -0.1141 | -105.1475
-14 | -1.1217 | 0.01069 | -0.114 | -104.9298
-13.5 | -1.066 | 0.01023 | -0.1139 | -104.2033
-13 | -1.0097 | 0.00973 | -0.1139 | -103.7718
-12.5 | -0.952 | 0.00936 | -0.114 | -101.7094
-12 | -0.8943 | 0.00895 | -0.1141 | -99.9218
-11.5 | -0.8353 | 0.00861 | -0.1143 | -97.0151
-11 | -0.7765 | 0.00826 | -0.1145 | -94.0073
-10.5 | -0.7167 | 0.00796 | -0.1148 | -90.0377
-10 | -0.657 | 0.00767 | -0.1152 | -85.6584
-9.5 | -0.5968 | 0.0074 | -0.1155 | -80.6486
-9 | -0.5362 | 0.00717 | -0.1159 | -74.7838
-8.5 | -0.4757 | 0.00695 | -0.1163 | -68.446
-8 | -0.4147 | 0.00672 | -0.1167 | -61.7113
-7.5 | -0.3537 | 0.00654 | -0.1172 | -54.0826
-7 | -0.2926 | 0.00639 | -0.1176 | -45.7903
-6.5 | -0.2312 | 0.00621 | -0.1181 | -37.2303
-6 | -0.1699 | 0.00608 | -0.1186 | -27.9441
-5.5 | -0.1085 | 0.00595 | -0.1191 | -18.2353
-5 | -0.0469 | 0.00584 | -0.1196 | -8.0308
-4.5 | 0.0144 | 0.00576 | -0.1201 | 2.5
-4 | 0.0759 | 0.00569 | -0.1206 | 13.3392
-3.5 | 0.1375 | 0.00562 | -0.1211 | 24.4662
-3 | 0.1987 | 0.00559 | -0.1216 | 35.5456
-2.5 | 0.26 | 0.00556 | -0.122 | 46.7626
-2 | 0.3215 | 0.00552 | -0.1225 | 58.2428
-1.5 | 0.3826 | 0.00553 | -0.123 | 69.1863
-1 | 0.4434 | 0.00557 | -0.1234 | 79.605
-0.5 | 0.5043 | 0.00561 | -0.1238 | 89.893
0 | 0.5651 | 0.00565 | -0.1242 | 100.0177
0.5 | 0.6256 | 0.00571 | -0.1245 | 109.5622
1 | 0.6856 | 0.00581 | -0.1248 | 118.0034
1.5 | 0.7454 | 0.00593 | -0.1251 | 125.6998
2 | 0.8052 | 0.00605 | -0.1253 | 133.0909
2.5 | 0.8646 | 0.00619 | -0.1255 | 139.6769
3 | 0.9236 | 0.00634 | -0.1257 | 145.6782
3.5 | 0.9821 | 0.00652 | -0.1257 | 150.6288
4 | 1.04 | 0.00673 | -0.1257 | 154.5319
4.5 | 1.0973 | 0.00697 | -0.1256 | 157.4319
5 | 1.1539 | 0.00724 | -0.1253 | 159.3785
5.5 | 1.21 | 0.00752 | -0.125 | 160.9043
6 | 1.2652 | 0.00782 | -0.1246 | 161.7903
6.5 | 1.3196 | 0.00815 | -0.124 | 161.9141
7 | 1.373 | 0.0085 | -0.1233 | 161.5294
7.5 | 1.4251 | 0.00888 | -0.1224 | 160.4842
8 | 1.4762 | 0.00928 | -0.1213 | 159.0733
8.5 | 1.5252 | 0.00972 | -0.1198 | 156.9136
9 | 1.5722 | 0.01018 | -0.1181 | 154.4401
9.5 | 1.6165 | 0.01067 | -0.1159 | 151.4995
10 | 1.6507 | 0.01115 | -0.1118 | 148.0448
10.5 | 1.6807 | 0.01173 | -0.1071 | 143.2822
11 | 1.71 | 0.01244 | -0.1027 | 137.4598
11.5 | 1.7388 | 0.01329 | -0.0986 | 130.8352
12 | 1.766 | 0.0143 | -0.0946 | 123.4965
12.5 | 1.7898 | 0.01515 | -0.0902 | 118.1386
13 | 1.8169 | 0.01644 | -0.0867 | 110.517
13.5 | 1.8394 | 0.01808 | -0.083 | 101.7367
14 | 1.8615 | 0.01988 | -0.0796 | 93.6368
14.5 | 1.8849 | 0.02175 | -0.0767 | 86.6621
15 | 1.9027 | 0.02411 | -0.0736 | 78.9175
15.5 | 1.9209 | 0.02661 | -0.071 | 72.1871
16 | 1.9382 | 0.02936 | -0.0686 | 66.015
16.5 | 1.9534 | 0.03245 | -0.0665 | 60.1972
17 | 1.9666 | 0.03589 | -0.0647 | 54.7952
17.5 | 1.9776 | 0.03972 | -0.0632 | 49.7885
18 | 1.988 | 0.0438 | -0.062 | 45.3881
18.5 | 1.9965 | 0.04826 | -0.0612 | 41.3697
19 | 1.996 | 0.0539 | -0.0608 | 37.0315
19.5 | 2.0014 | 0.05912 | -0.0607 | 33.8532
20 | 1.9993 | 0.06537 | -0.0611 | 30.5844

## 109. Re 10M Mach 0.25 (1)
BIGFOIL.COM POLAR EXPORT
Joukowsky 19.00% thick 4.00% camber
Joukowsky 19.00% thick 4.00% camber |  |  |  | Cl Max: | 2.109 | at alpha= | 16.5 | deg
JavaFoil+Calcfoil stall+Eppler ext transition |  |  |  | L/D Max: | 142.948 | at alpha= | 2 | deg
Re: | 10000000 |  |  | Cd Min: | 0.00457 | at alpha= | -5 | deg
Mach: | 0.25 |  |  | Cl=0 at alpha= | -4.7734 | deg
|  |  |  | @ Cl=0.1, Cd= | 0.0046
|  |  |  | @ Cl=0.4, Cd= | 0.0049715
|  |  |  | @ Cl=0.6, Cd= | 0.0053961
alpha (deg) | Cl | Cd | Cm | Cl/Cd
-20 | -1.129 | 0.10778 | -0.088 | -10.47
-19.5 | -1.132 | 0.10012 | -0.089 | -11.311
-19 | -1.133 | 0.09261 | -0.09 | -12.237
-18.5 | -1.131 | 0.08532 | -0.091 | -13.251
-18 | -1.125 | 0.07851 | -0.092 | -14.322
-17.5 | -1.115 | 0.07233 | -0.093 | -15.411
-17 | -1.102 | 0.06633 | -0.094 | -16.609
-16.5 | -1.085 | 0.0608 | -0.096 | -17.845
-16 | -1.066 | 0.0551 | -0.097 | -19.343
-15.5 | -1.043 | 0.04986 | -0.098 | -20.919
-15 | -1.016 | 0.04512 | -0.099 | -22.523
-14.5 | -0.987 | 0.04075 | -0.1 | -24.217
-14 | -0.955 | 0.03652 | -0.102 | -26.148
-13.5 | -0.92 | 0.03265 | -0.103 | -28.188
-13 | -0.884 | 0.02883 | -0.104 | -30.661
-12.5 | -0.844 | 0.02561 | -0.105 | -32.974
-12 | -0.802 | 0.02259 | -0.106 | -35.519
-11.5 | -0.759 | 0.01977 | -0.108 | -38.387
-11 | -0.713 | 0.0172 | -0.109 | -41.464
-10.5 | -0.666 | 0.01506 | -0.11 | -44.202
-10 | -0.617 | 0.01299 | -0.112 | -47.473
-9.5 | -0.566 | 0.01123 | -0.113 | -50.38
-9 | -0.513 | 0.00978 | -0.114 | -52.485
-8.5 | -0.46 | 0.00848 | -0.116 | -54.309
-8 | -0.411 | 0.00486 | -0.12 | -84.493
-7.5 | -0.348 | 0.00479 | -0.12 | -72.635
-7 | -0.285 | 0.00472 | -0.12 | -60.475
-6.5 | -0.222 | 0.00469 | -0.12 | -47.327
-6 | -0.158 | 0.00458 | -0.12 | -34.436
-5.5 | -0.094 | 0.00458 | -0.12 | -20.468
-5 | -0.029 | 0.00457 | -0.12 | -6.385
-4.5 | 0.035 | 0.00465 | -0.12 | 7.634
-4 | 0.1 | 0.0046 | -0.12 | 21.823
-3.5 | 0.165 | 0.00468 | -0.12 | 35.327
-3 | 0.23 | 0.00474 | -0.12 | 48.595
-2.5 | 0.295 | 0.00484 | -0.12 | 60.997
-2 | 0.36 | 0.00491 | -0.121 | 73.382
-1.5 | 0.425 | 0.00501 | -0.121 | 84.871
-1 | 0.49 | 0.00515 | -0.121 | 95.028
-0.5 | 0.554 | 0.00529 | -0.121 | 104.835
0 | 0.619 | 0.00544 | -0.121 | 113.813
0.5 | 0.683 | 0.00562 | -0.121 | 121.553
1 | 0.747 | 0.00582 | -0.121 | 128.372
1.5 | 0.811 | 0.006 | -0.121 | 135.237
2 | 0.875 | 0.00612 | -0.121 | 142.948
2.5 | 0.938 | 0.0075 | -0.121 | 125.095
3 | 1.002 | 0.00789 | -0.121 | 127.003
3.5 | 1.065 | 0.00826 | -0.121 | 128.947
4 | 1.127 | 0.00879 | -0.121 | 128.274
4.5 | 1.185 | 0.00891 | -0.12 | 133.076
5 | 1.245 | 0.00947 | -0.12 | 131.391
5.5 | 1.304 | 0.00994 | -0.12 | 131.194
6 | 1.361 | 0.01042 | -0.119 | 130.654
6.5 | 1.418 | 0.01095 | -0.119 | 129.549
7 | 1.474 | 0.01153 | -0.119 | 127.838
7.5 | 1.528 | 0.01216 | -0.118 | 125.683
8 | 1.581 | 0.01284 | -0.118 | 123.117
8.5 | 1.633 | 0.01359 | -0.118 | 120.136
9 | 1.683 | 0.01438 | -0.117 | 116.987
9.5 | 1.731 | 0.01526 | -0.117 | 113.411
10 | 1.777 | 0.01619 | -0.117 | 109.752
10.5 | 1.821 | 0.01723 | -0.116 | 105.689
11 | 1.862 | 0.01834 | -0.116 | 101.542
11.5 | 1.902 | 0.01951 | -0.115 | 97.452
12 | 1.938 | 0.02082 | -0.115 | 93.094
12.5 | 1.971 | 0.02224 | -0.114 | 88.635
13 | 2.002 | 0.02376 | -0.114 | 84.241
13.5 | 2.029 | 0.02545 | -0.113 | 79.721
14 | 2.052 | 0.02724 | -0.113 | 75.351
14.5 | 2.072 | 0.02921 | -0.112 | 70.923
15 | 2.087 | 0.03113 | -0.111 | 67.054
15.5 | 2.099 | 0.03352 | -0.111 | 62.628
16 | 2.107 | 0.03608 | -0.11 | 58.398
16.5 | 2.109 | 0.03897 | -0.109 | 54.122
17 | 2.107 | 0.04203 | -0.109 | 50.138
17.5 | 2.101 | 0.04535 | -0.108 | 46.324
18 | 2.09 | 0.04907 | -0.107 | 42.598
18.5 | 2.074 | 0.05312 | -0.107 | 39.042
19 | 2.052 | 0.05742 | -0.106 | 35.737
19.5 | 2.026 | 0.06223 | -0.105 | 32.554
20 | 1.995 | 0.0674 | -0.104 | 29.601

## 110. Re 10M Mach 0.25 (2)
BIGFOIL.COM POLAR EXPORT
Joukowsky 19.00% thick 4.00% camber
Joukowsky 19.00% thick 4.00% camber |  |  |  | Cl Max: | 1.9594 | at alpha= | 18 | deg
XFOIL ncrit=9 |  |  |  | L/D Max: | 162.379 | at alpha= | 6 | deg
Re: | 10000000 |  |  | Cd Min: | 0.08822 | at alpha= | 20 | deg
Mach: | 0.25 |  |  | Cl=0 at alpha= | -4.5874 | deg
|  |  |  | @ Cl=0.1, Cd= | 0.0057452
|  |  |  | @ Cl=0.4, Cd= | 0.0056126
|  |  |  | @ Cl=0.6, Cd= | 0.0057451
alpha (deg) | Cl | Cd | Cm | Cl/Cd
-20 | -1.1773 | 0.08736 | -0.0771 | -13.4764
-19.5 | -1.2269 | 0.07516 | -0.0851 | -16.3238
-19 | -1.2774 | 0.06334 | -0.0929 | -20.1674
-18.5 | -1.3002 | 0.05205 | -0.1041 | -24.9798
-18 | -1.3238 | 0.04257 | -0.112 | -31.097
-17.5 | -1.2714 | 0.03203 | -0.1346 | -39.694
-17 | -1.299 | 0.02603 | -0.1352 | -49.904
-16.5 | -1.313 | 0.02113 | -0.1349 | -62.1391
-16 | -1.3148 | 0.01741 | -0.1336 | -75.5198
-15.5 | -1.3252 | 0.01483 | -0.1289 | -89.3594
-15 | -1.2859 | 0.01361 | -0.1268 | -94.482
-14.5 | -1.236 | 0.01275 | -0.1253 | -96.9412
-14 | -1.1807 | 0.01204 | -0.1242 | -98.0648
-13.5 | -1.1251 | 0.01128 | -0.1233 | -99.7429
-13 | -1.0656 | 0.01074 | -0.1226 | -99.2179
-12.5 | -1.0059 | 0.01014 | -0.1221 | -99.2012
-12 | -0.9446 | 0.00969 | -0.1216 | -97.4819
-11.5 | -0.8829 | 0.00918 | -0.1213 | -96.1765
-11 | -0.8201 | 0.00882 | -0.1211 | -92.9819
-10.5 | -0.7574 | 0.0084 | -0.121 | -90.1667
-10 | -0.6939 | 0.00807 | -0.121 | -85.9851
-9.5 | -0.6304 | 0.00777 | -0.121 | -81.1326
-9 | -0.5665 | 0.00744 | -0.1211 | -76.1425
-8.5 | -0.5025 | 0.0072 | -0.1212 | -69.7917
-8 | -0.4384 | 0.00697 | -0.1214 | -62.8981
-7.5 | -0.3742 | 0.00673 | -0.1217 | -55.6018
-7 | -0.3101 | 0.00654 | -0.122 | -47.4159
-6.5 | -0.2457 | 0.00636 | -0.1223 | -38.6321
-6 | -0.1814 | 0.00621 | -0.1226 | -29.211
-5.5 | -0.1173 | 0.00609 | -0.123 | -19.2611
-5 | -0.0529 | 0.00596 | -0.1234 | -8.8758
-4.5 | 0.0112 | 0.00585 | -0.1238 | 1.9145
-4 | 0.0752 | 0.00578 | -0.1242 | 13.0104
-3.5 | 0.1394 | 0.00569 | -0.1247 | 24.4991
-3 | 0.2034 | 0.00564 | -0.1251 | 36.0638
-2.5 | 0.267 | 0.00563 | -0.1255 | 47.4245
-2 | 0.3308 | 0.00561 | -0.1259 | 58.9661
-1.5 | 0.3945 | 0.00561 | -0.1264 | 70.3209
-1 | 0.4578 | 0.00564 | -0.1267 | 81.1702
-0.5 | 0.5209 | 0.0057 | -0.1271 | 91.386
0 | 0.5841 | 0.00573 | -0.1274 | 101.9372
0.5 | 0.6471 | 0.00579 | -0.1278 | 111.7617
1 | 0.7096 | 0.00589 | -0.128 | 120.4754
1.5 | 0.7716 | 0.00602 | -0.1282 | 128.1728
2 | 0.8333 | 0.00618 | -0.1283 | 134.8382
2.5 | 0.895 | 0.00633 | -0.1284 | 141.3902
3 | 0.9563 | 0.00649 | -0.1284 | 147.3498
3.5 | 1.0171 | 0.00667 | -0.1283 | 152.4888
4 | 1.0773 | 0.0069 | -0.1281 | 156.1304
4.5 | 1.1368 | 0.00715 | -0.1278 | 158.993
5 | 1.1955 | 0.00743 | -0.1273 | 160.9017
5.5 | 1.2535 | 0.00774 | -0.1267 | 161.9509
6 | 1.3104 | 0.00807 | -0.1259 | 162.3792
6.5 | 1.3661 | 0.00844 | -0.1249 | 161.8602
7 | 1.4204 | 0.00884 | -0.1236 | 160.6787
7.5 | 1.4728 | 0.00927 | -0.122 | 158.8781
8 | 1.5231 | 0.00974 | -0.12 | 156.3758
8.5 | 1.5701 | 0.01024 | -0.1174 | 153.3301
9 | 1.6043 | 0.01076 | -0.1125 | 149.0985
9.5 | 1.6344 | 0.01144 | -0.1072 | 142.8671
10 | 1.6666 | 0.01221 | -0.1026 | 136.4947
10.5 | 1.6975 | 0.01313 | -0.098 | 129.2841
11 | 1.7279 | 0.01419 | -0.0938 | 121.7689
11.5 | 1.7562 | 0.01548 | -0.0896 | 113.4496
12 | 1.7837 | 0.01693 | -0.0857 | 105.3574
12.5 | 1.8076 | 0.01849 | -0.0816 | 97.761
13 | 1.8293 | 0.02032 | -0.0775 | 90.0246
13.5 | 1.8519 | 0.02254 | -0.0742 | 82.1606
14 | 1.8696 | 0.02526 | -0.0708 | 74.0143
14.5 | 1.889 | 0.02806 | -0.068 | 67.32
15 | 1.9059 | 0.03127 | -0.0654 | 60.9498
15.5 | 1.9181 | 0.03504 | -0.0631 | 54.7403
16 | 1.9328 | 0.03886 | -0.0613 | 49.7375
16.5 | 1.939 | 0.04365 | -0.0598 | 44.4215
17 | 1.9484 | 0.0484 | -0.0587 | 40.2562
17.5 | 1.9531 | 0.0538 | -0.0581 | 36.303
18 | 1.9594 | 0.05927 | -0.0578 | 33.0589
18.5 | 1.9541 | 0.06626 | -0.0582 | 29.4914
19 | 1.9537 | 0.07297 | -0.059 | 26.774
19.5 | 1.9476 | 0.08057 | -0.0604 | 24.1728
20 | 1.9427 | 0.08822 | -0.0621 | 22.0211

## 111. Re 10M Mach 0.50 (1)
BIGFOIL.COM POLAR EXPORT
Joukowsky 19.00% thick 4.00% camber
Joukowsky 19.00% thick 4.00% camber |  |  |  | Cl Max: | 1.85 | at alpha= | 10.5 | deg
JavaFoil+Calcfoil stall+Eppler ext transition |  |  |  | L/D Max: | 136.634 | at alpha= | 1 | deg
Re: | 10000000 |  |  | Cd Min: | 0.00473 | at alpha= | -4.5 | deg
Mach: | 0.5 |  |  | Cl=0 at alpha= | -4.7778 | deg
|  |  |  | @ Cl=0.1, Cd= | 0.0047717
|  |  |  | @ Cl=0.4, Cd= | 0.0050275
|  |  |  | @ Cl=0.6, Cd= | 0.0054278
alpha (deg) | Cl | Cd | Cm | Cl/Cd
-20 | -0.899 | 0.18512 | -0.083 | -4.854
-19.5 | -0.869 | 0.17918 | -0.083 | -4.849
-19 | -0.839 | 0.17434 | -0.082 | -4.81
-18.5 | -0.811 | 0.15511 | -0.083 | -5.228
-18 | -0.78 | 0.15397 | -0.082 | -5.067
-17.5 | -0.753 | 0.13611 | -0.084 | -5.535
-17 | -0.723 | 0.13082 | -0.083 | -5.528
-16.5 | -0.699 | 0.11365 | -0.087 | -6.147
-16 | -0.666 | 0.11108 | -0.084 | -5.991
-15.5 | -0.646 | 0.09245 | -0.092 | -6.985
-15 | -0.607 | 0.10214 | -0.085 | -5.943
-14.5 | -0.592 | 0.07906 | -0.096 | -7.482
-14 | -0.559 | 0.08001 | -0.095 | -6.986
-13.5 | -0.527 | 0.07966 | -0.094 | -6.62
-13 | -0.498 | 0.07553 | -0.095 | -6.599
-12.5 | -0.471 | 0.06809 | -0.098 | -6.924
-12 | -0.659 | 0.05491 | -0.103 | -11.998
-11.5 | -0.685 | 0.04489 | -0.107 | -15.268
-11 | -0.678 | 0.0374 | -0.11 | -18.118
-10.5 | -0.653 | 0.03172 | -0.113 | -20.581
-10 | -0.618 | 0.02672 | -0.115 | -23.125
-9.5 | -0.575 | 0.02281 | -0.117 | -25.205
-9 | -0.527 | 0.01932 | -0.119 | -27.29
-8.5 | -0.475 | 0.01641 | -0.121 | -28.976
-8 | -0.42 | 0.01397 | -0.123 | -30.049
-7.5 | -0.361 | 0.01194 | -0.125 | -30.246
-7 | -0.3 | 0.01018 | -0.127 | -29.481
-6.5 | -0.237 | 0.00875 | -0.129 | -27.054
-6 | -0.172 | 0.00753 | -0.132 | -22.825
-5.5 | -0.104 | 0.00484 | -0.134 | -21.512
-5 | -0.032 | 0.00474 | -0.134 | -6.849
-4.5 | 0.04 | 0.00473 | -0.134 | 8.35
-4 | 0.112 | 0.00478 | -0.134 | 23.384
-3.5 | 0.184 | 0.00484 | -0.135 | 38.113
-3 | 0.257 | 0.00488 | -0.135 | 52.626
-2.5 | 0.33 | 0.00497 | -0.135 | 66.337
-2 | 0.403 | 0.00503 | -0.135 | 80.007
-1.5 | 0.475 | 0.00519 | -0.135 | 91.42
-1 | 0.547 | 0.00531 | -0.135 | 102.998
-0.5 | 0.619 | 0.00547 | -0.135 | 113.092
0 | 0.691 | 0.00569 | -0.135 | 121.406
0.5 | 0.762 | 0.0059 | -0.135 | 129.235
1 | 0.833 | 0.0061 | -0.135 | 136.634
1.5 | 0.904 | 0.00787 | -0.135 | 114.863
2 | 0.972 | 0.00809 | -0.134 | 120.108
2.5 | 1.04 | 0.00889 | -0.134 | 116.973
3 | 1.107 | 0.00932 | -0.134 | 118.799
3.5 | 1.174 | 0.00983 | -0.134 | 119.452
4 | 1.239 | 0.01039 | -0.133 | 119.247
4.5 | 1.303 | 0.01105 | -0.133 | 117.986
5 | 1.366 | 0.01173 | -0.133 | 116.505
5.5 | 1.428 | 0.01253 | -0.132 | 113.974
6 | 1.487 | 0.01339 | -0.132 | 111.048
6.5 | 1.544 | 0.01437 | -0.131 | 107.441
7 | 1.599 | 0.01549 | -0.131 | 103.227
7.5 | 1.651 | 0.01673 | -0.13 | 98.706
8 | 1.699 | 0.01815 | -0.13 | 93.622
8.5 | 1.743 | 0.01973 | -0.129 | 88.347
9 | 1.782 | 0.02155 | -0.128 | 82.686
9.5 | 1.814 | 0.02364 | -0.128 | 76.72
10 | 1.837 | 0.02602 | -0.127 | 70.6
10.5 | 1.85 | 0.02884 | -0.126 | 64.131
11 | 1.847 | 0.03216 | -0.125 | 57.429
11.5 | 1.822 | 0.03631 | -0.124 | 50.188
12 | 1.758 | 0.04172 | -0.123 | 42.127
12.5 | 1.606 | 0.04975 | -0.121 | 32.277
13 | 1.133 | 0.0639 | -0.117 | 17.73
13.5 | 1.17 | 0.05949 | -0.118 | 19.67
14 | 1.195 | 0.06384 | -0.117 | 18.72
14.5 | 1.22 | 0.06796 | -0.116 | 17.949
15 | 1.218 | 0.08972 | -0.11 | 13.578
15.5 | 1.206 | 0.12205 | -0.101 | 9.881

## 112. Re 10M Mach 0.50 (2)
BIGFOIL.COM POLAR EXPORT
Joukowsky 19.00% thick 4.00% camber
Joukowsky 19.00% thick 4.00% camber |  |  |  | Cl Max: | 1.8363 | at alpha= | 13 | deg
XFOIL ncrit=9 |  |  |  | L/D Max: | 158.526 | at alpha= | 4.5 | deg
Re: | 10000000 |  |  | Cd Min: | 0.09981 | at alpha= | -16.5 | deg
Mach: | 0.5 |  |  | Cl=0 at alpha= | -4.4455 | deg
|  |  |  | @ Cl=0.1, Cd= | 0.0061489
|  |  |  | @ Cl=0.4, Cd= | 0.0059576
|  |  |  | @ Cl=0.6, Cd= | 0.0060741
alpha (deg) | Cl | Cd | Cm | Cl/Cd
-16.5 | -0.6664 | 0.09981 | -0.1139 | -6.6767
-16 | -0.696 | 0.08941 | -0.1222 | -7.7844
-15.5 | -0.7301 | 0.07922 | -0.1303 | -9.2161
-15 | -0.7711 | 0.06911 | -0.1383 | -11.1576
-14.5 | -0.8158 | 0.05943 | -0.1456 | -13.7271
-14 | -0.8682 | 0.04984 | -0.1525 | -17.4197
-13.5 | -0.9274 | 0.04079 | -0.158 | -22.736
-13 | -0.9919 | 0.03222 | -0.1618 | -30.7852
-12.5 | -1.0455 | 0.02474 | -0.1633 | -42.2595
-12 | -1.0844 | 0.01844 | -0.1625 | -58.8069
-11.5 | -1.091 | 0.01395 | -0.1615 | -78.2079
-11 | -1.0294 | 0.01242 | -0.158 | -82.8824
-10.5 | -0.9568 | 0.01132 | -0.1549 | -84.523
-10 | -0.8792 | 0.0105 | -0.1522 | -83.7333
-9.5 | -0.7997 | 0.00977 | -0.1499 | -81.8526
-9 | -0.7198 | 0.00916 | -0.1479 | -78.5808
-8.5 | -0.6392 | 0.00865 | -0.1462 | -73.896
-8 | -0.5586 | 0.00821 | -0.1448 | -68.039
-7 | -0.3991 | 0.00744 | -0.1428 | -53.6425
-6.5 | -0.3199 | 0.00714 | -0.1421 | -44.8039
-6 | -0.2415 | 0.0069 | -0.1415 | -35
-5.5 | -0.1631 | 0.00666 | -0.1412 | -24.4895
-5 | -0.0854 | 0.00647 | -0.1409 | -13.1994
-4.5 | -0.0084 | 0.00633 | -0.1407 | -1.327
-4 | 0.0686 | 0.00619 | -0.1407 | 11.0824
-3.5 | 0.145 | 0.00609 | -0.1407 | 23.8095
-3 | 0.2207 | 0.00604 | -0.1408 | 36.5397
-2.5 | 0.2963 | 0.00599 | -0.1409 | 49.4658
-2 | 0.3717 | 0.00595 | -0.1411 | 62.4706
-1.5 | 0.4464 | 0.00597 | -0.1412 | 74.7739
-1 | 0.5206 | 0.00602 | -0.1412 | 86.4784
-0.5 | 0.5949 | 0.00607 | -0.1413 | 98.0066
0 | 0.6689 | 0.00613 | -0.1413 | 109.1191
0.5 | 0.7423 | 0.00623 | -0.1413 | 119.1493
1 | 0.8149 | 0.00638 | -0.141 | 127.7273
1.5 | 0.887 | 0.00655 | -0.1406 | 135.4198
2 | 0.959 | 0.00674 | -0.1401 | 142.2849
2.5 | 1.0303 | 0.00695 | -0.1394 | 148.2446
3 | 1.1007 | 0.0072 | -0.1385 | 152.875
3.5 | 1.1697 | 0.00748 | -0.1372 | 156.377
4 | 1.2368 | 0.00782 | -0.1354 | 158.1586
4.5 | 1.3015 | 0.00821 | -0.1332 | 158.5262
5 | 1.3626 | 0.00865 | -0.1302 | 157.526
5.5 | 1.4124 | 0.00911 | -0.1253 | 155.0384
6.5 | 1.4952 | 0.01054 | -0.1131 | 141.8596
7 | 1.5367 | 0.01151 | -0.1075 | 133.51
7.5 | 1.5766 | 0.01272 | -0.1021 | 123.9465
8 | 1.6153 | 0.01414 | -0.0968 | 114.2362
8.5 | 1.6513 | 0.01589 | -0.0916 | 103.9207
9 | 1.6837 | 0.018 | -0.0865 | 93.5389
9.5 | 1.7129 | 0.02048 | -0.0816 | 83.6377
10 | 1.7402 | 0.02329 | -0.077 | 74.7188
10.5 | 1.7622 | 0.02666 | -0.0726 | 66.099
11 | 1.7825 | 0.0304 | -0.0687 | 58.6349
11.5 | 1.8006 | 0.03461 | -0.0653 | 52.0254
12 | 1.819 | 0.03903 | -0.0624 | 46.6052
12.5 | 1.8291 | 0.04435 | -0.0599 | 41.2424
13 | 1.8363 | 0.05018 | -0.0582 | 36.5943

## 113. Re 12M Mach 0.00 (1)
BIGFOIL.COM POLAR EXPORT
Joukowsky 19.00% thick 4.00% camber
Joukowsky 19.00% thick 4.00% camber |  |  |  | Cl Max: | 2.213 | at alpha= | 19 | deg
JavaFoil+Calcfoil stall+Eppler ext transition |  |  |  | L/D Max: | 146.175 | at alpha= | 2.5 | deg
Re: | 12000000 |  |  | Cd Min: | 0.0045 | at alpha= | -4.5 | deg
Mach: | 0 |  |  | Cl=0 at alpha= | -4.7742 | deg
|  |  |  | @ Cl=0.1, Cd= | 0.0045724
|  |  |  | @ Cl=0.4, Cd= | 0.0049471
|  |  |  | @ Cl=0.6, Cd= | 0.0053522
alpha (deg) | Cl | Cd | Cm | Cl/Cd
-20 | -1.277 | 0.08418 | -0.09 | -15.166
-19.5 | -1.262 | 0.07828 | -0.091 | -16.12
-19 | -1.245 | 0.07245 | -0.092 | -17.189
-18.5 | -1.227 | 0.06692 | -0.092 | -18.333
-18 | -1.206 | 0.06189 | -0.093 | -19.484
-17.5 | -1.182 | 0.05726 | -0.094 | -20.651
-17 | -1.158 | 0.05217 | -0.095 | -22.202
-16.5 | -1.131 | 0.04782 | -0.096 | -23.651
-16 | -1.102 | 0.0435 | -0.097 | -25.339
-15.5 | -1.071 | 0.03927 | -0.098 | -27.281
-15 | -1.038 | 0.03554 | -0.099 | -29.201
-14.5 | -1.003 | 0.03201 | -0.1 | -31.324
-14 | -0.966 | 0.02861 | -0.101 | -33.758
-13.5 | -0.927 | 0.02549 | -0.102 | -36.385
-13 | -0.887 | 0.02253 | -0.103 | -39.374
-12.5 | -0.845 | 0.01986 | -0.105 | -42.56
-12 | -0.801 | 0.01752 | -0.106 | -45.734
-11.5 | -0.756 | 0.01527 | -0.107 | -49.521
-11 | -0.71 | 0.0133 | -0.108 | -53.361
-10.5 | -0.662 | 0.01156 | -0.109 | -57.251
-10 | -0.613 | 0.01002 | -0.111 | -61.155
-9.5 | -0.563 | 0.00873 | -0.112 | -64.417
-9 | -0.519 | 0.00481 | -0.116 | -107.945
-8.5 | -0.459 | 0.00474 | -0.116 | -96.925
-8 | -0.399 | 0.00471 | -0.116 | -84.657
-7.5 | -0.338 | 0.00464 | -0.116 | -72.827
-7 | -0.277 | 0.00461 | -0.116 | -60.025
-6.5 | -0.215 | 0.00452 | -0.116 | -47.621
-6 | -0.153 | 0.00451 | -0.116 | -33.964
-5.5 | -0.091 | 0.00455 | -0.116 | -19.962
-5 | -0.028 | 0.00456 | -0.116 | -6.197
-4.5 | 0.034 | 0.0045 | -0.116 | 7.633
-4 | 0.097 | 0.00457 | -0.116 | 21.245
-3.5 | 0.16 | 0.00462 | -0.117 | 34.629
-3 | 0.223 | 0.00471 | -0.117 | 47.313
-2.5 | 0.286 | 0.00476 | -0.117 | 60.047
-2 | 0.349 | 0.00485 | -0.117 | 72.015
-1.5 | 0.412 | 0.00497 | -0.117 | 82.878
-1 | 0.474 | 0.00508 | -0.117 | 93.361
-0.5 | 0.537 | 0.00521 | -0.117 | 103.153
0 | 0.599 | 0.00535 | -0.117 | 112.074
0.5 | 0.662 | 0.00549 | -0.117 | 120.558
1 | 0.724 | 0.00565 | -0.117 | 128.018
1.5 | 0.786 | 0.00581 | -0.117 | 135.283
2 | 0.848 | 0.006 | -0.117 | 141.166
2.5 | 0.909 | 0.00622 | -0.117 | 146.175
3 | 0.971 | 0.00756 | -0.117 | 128.398
3.5 | 1.032 | 0.00788 | -0.117 | 130.955
4 | 1.093 | 0.00825 | -0.117 | 132.469
4.5 | 1.153 | 0.00869 | -0.117 | 132.736
5 | 1.213 | 0.00918 | -0.117 | 132.101
5.5 | 1.269 | 0.00884 | -0.116 | 143.489
6 | 1.325 | 0.00973 | -0.116 | 136.218
6.5 | 1.381 | 0.01018 | -0.116 | 135.725
7 | 1.437 | 0.01066 | -0.115 | 134.816
7.5 | 1.491 | 0.01117 | -0.115 | 133.519
8 | 1.544 | 0.01172 | -0.115 | 131.743
8.5 | 1.596 | 0.01231 | -0.115 | 129.637
9 | 1.646 | 0.01295 | -0.114 | 127.143
9.5 | 1.695 | 0.01365 | -0.114 | 124.206
10 | 1.742 | 0.01437 | -0.114 | 121.224
10.5 | 1.788 | 0.01516 | -0.113 | 117.952
11 | 1.832 | 0.01602 | -0.113 | 114.371
11.5 | 1.874 | 0.01693 | -0.112 | 110.687
12 | 1.914 | 0.01792 | -0.112 | 106.816
12.5 | 1.953 | 0.01897 | -0.112 | 102.942
13 | 1.988 | 0.02012 | -0.111 | 98.833
13.5 | 2.022 | 0.02136 | -0.111 | 94.672
14 | 2.053 | 0.02268 | -0.11 | 90.51
14.5 | 2.081 | 0.0241 | -0.11 | 86.351
15 | 2.107 | 0.02567 | -0.109 | 82.083
15.5 | 2.131 | 0.02704 | -0.109 | 78.808
16 | 2.151 | 0.0289 | -0.108 | 74.431
16.5 | 2.168 | 0.0309 | -0.108 | 70.167
17 | 2.183 | 0.03301 | -0.107 | 66.124
17.5 | 2.195 | 0.03524 | -0.107 | 62.288
18 | 2.204 | 0.03771 | -0.106 | 58.442
18.5 | 2.21 | 0.04032 | -0.105 | 54.809
19 | 2.213 | 0.04316 | -0.105 | 51.27
19.5 | 2.213 | 0.0461 | -0.104 | 47.998
20 | 2.21 | 0.04952 | -0.104 | 44.617

## 114. Re 12M Mach 0.00 (2)
BIGFOIL.COM POLAR EXPORT
Joukowsky 19.00% thick 4.00% camber
Joukowsky 19.00% thick 4.00% camber |  |  |  | Cl Max: | 2.0336 | at alpha= | 20 | deg
XFOIL ncrit=9 |  |  |  | L/D Max: | 164.574 | at alpha= | 6.5 | deg
Re: | 12000000 |  |  | Cd Min: | 0.05849 | at alpha= | 20 | deg
Mach: | 0 |  |  | Cl=0 at alpha= | -4.625 | deg
|  |  |  | @ Cl=0.1, Cd= | 0.0055445
|  |  |  | @ Cl=0.4, Cd= | 0.00547
|  |  |  | @ Cl=0.6, Cd= | 0.0056068
alpha (deg) | Cl | Cd | Cm | Cl/Cd
-20 | -1.559 | 0.0327 | -0.1005 | -47.6758
-19 | -1.4937 | 0.02276 | -0.1159 | -65.6283
-18.5 | -1.4351 | 0.01971 | -0.124 | -72.8108
-18 | -1.4436 | 0.01649 | -0.1216 | -87.544
-17.5 | -1.4541 | 0.01454 | -0.1159 | -100.0069
-17 | -1.416 | 0.01367 | -0.1144 | -103.5845
-16.5 | -1.3706 | 0.01302 | -0.1136 | -105.2688
-16 | -1.3235 | 0.01231 | -0.1129 | -107.5142
-15.5 | -1.2739 | 0.01167 | -0.1125 | -109.1602
-15 | -1.2213 | 0.01118 | -0.1123 | -109.2397
-14.5 | -1.1681 | 0.01063 | -0.1121 | -109.8871
-14 | -1.1137 | 0.01016 | -0.1121 | -109.6161
-13.5 | -1.0575 | 0.00977 | -0.1122 | -108.2395
-13 | -1.0015 | 0.00931 | -0.1123 | -107.5725
-12.5 | -0.9442 | 0.00897 | -0.1125 | -105.262
-12 | -0.8865 | 0.00859 | -0.1128 | -103.2014
-11.5 | -0.8283 | 0.00829 | -0.1131 | -99.9156
-11 | -0.7696 | 0.00794 | -0.1134 | -96.927
-10.5 | -0.7104 | 0.00771 | -0.1138 | -92.1401
-10 | -0.6512 | 0.00741 | -0.1142 | -87.8812
-9.5 | -0.5913 | 0.00717 | -0.1146 | -82.4686
-9 | -0.5314 | 0.00696 | -0.115 | -76.3506
-8.5 | -0.4712 | 0.00672 | -0.1155 | -70.119
-8 | -0.4108 | 0.00655 | -0.116 | -62.7176
-7.5 | -0.3502 | 0.00638 | -0.1164 | -54.8903
-7 | -0.2894 | 0.0062 | -0.117 | -46.6774
-6.5 | -0.2288 | 0.00606 | -0.1175 | -37.7558
-6 | -0.1678 | 0.00593 | -0.118 | -28.2968
-5.5 | -0.1067 | 0.00582 | -0.1185 | -18.3333
-5 | -0.0459 | 0.00574 | -0.119 | -7.9965
-4.5 | 0.0153 | 0.00564 | -0.1195 | 2.7128
-4 | 0.0764 | 0.00556 | -0.12 | 13.741
-3.5 | 0.1373 | 0.00552 | -0.1205 | 24.8732
-3 | 0.1983 | 0.00547 | -0.121 | 36.2523
-2.5 | 0.2594 | 0.00544 | -0.1215 | 47.6838
-2 | 0.3201 | 0.00544 | -0.122 | 58.8419
-1.5 | 0.3807 | 0.00547 | -0.1224 | 69.5978
-1 | 0.4415 | 0.00547 | -0.1229 | 80.713
-0.5 | 0.5021 | 0.00549 | -0.1234 | 91.4572
0 | 0.5622 | 0.00555 | -0.1237 | 101.2973
0.5 | 0.6221 | 0.00564 | -0.1241 | 110.3014
1 | 0.682 | 0.00573 | -0.1244 | 119.0227
1.5 | 0.7417 | 0.00582 | -0.1247 | 127.4399
2 | 0.8011 | 0.00593 | -0.125 | 135.0927
2.5 | 0.86 | 0.00607 | -0.1252 | 141.6804
3 | 0.9185 | 0.00625 | -0.1253 | 146.96
3.5 | 0.9764 | 0.00645 | -0.1254 | 151.3798
4 | 1.034 | 0.00666 | -0.1254 | 155.2553
4.5 | 1.0911 | 0.00688 | -0.1253 | 158.5901
5 | 1.1476 | 0.00712 | -0.1252 | 161.1798
5.5 | 1.2037 | 0.00738 | -0.125 | 163.103
6 | 1.2588 | 0.00767 | -0.1246 | 164.1199
6.5 | 1.3133 | 0.00798 | -0.1242 | 164.5739
7 | 1.3667 | 0.00832 | -0.1236 | 164.2668
7.5 | 1.4192 | 0.00867 | -0.1229 | 163.6909
8 | 1.4706 | 0.00904 | -0.1219 | 162.677
8.5 | 1.5205 | 0.00945 | -0.1208 | 160.8995
9 | 1.5687 | 0.00988 | -0.1194 | 158.7753
9.5 | 1.6144 | 0.01034 | -0.1176 | 156.1315
10 | 1.6576 | 0.01082 | -0.1154 | 153.1978
10.5 | 1.6869 | 0.01132 | -0.1105 | 149.0194
11 | 1.7143 | 0.01198 | -0.1057 | 143.0968
11.5 | 1.7438 | 0.01271 | -0.1016 | 137.1991
12 | 1.7741 | 0.01349 | -0.0979 | 131.5122
13.5 | 1.8476 | 0.01682 | -0.086 | 109.8454
14 | 1.8734 | 0.01827 | -0.0828 | 102.5397
14.5 | 1.8936 | 0.02015 | -0.0794 | 93.9752
15 | 1.9163 | 0.02202 | -0.0766 | 87.0254
15.5 | 1.9348 | 0.02429 | -0.0737 | 79.6542
16 | 1.9525 | 0.02677 | -0.0711 | 72.9361
16.5 | 1.969 | 0.02952 | -0.0688 | 66.7005
17 | 1.9832 | 0.03263 | -0.0668 | 60.7784
17.5 | 1.9968 | 0.03598 | -0.0651 | 55.4975
18 | 2.0072 | 0.03978 | -0.0636 | 50.4575
18.5 | 2.0166 | 0.04388 | -0.0625 | 45.9572
19 | 2.0259 | 0.04818 | -0.0618 | 42.0486
19.5 | 2.0295 | 0.05324 | -0.0613 | 38.1198
20 | 2.0336 | 0.05849 | -0.0613 | 34.7683

## 115. Re 12M Mach 0.10 (1)
BIGFOIL.COM POLAR EXPORT
Joukowsky 19.00% thick 4.00% camber
Joukowsky 19.00% thick 4.00% camber |  |  |  | Cl Max: | 2.196 | at alpha= | 18.5 | deg
JavaFoil+Calcfoil stall+Eppler ext transition |  |  |  | L/D Max: | 146.567 | at alpha= | 2.5 | deg
Re: | 12000000 |  |  | Cd Min: | 0.00451 | at alpha= | -6 | deg
Mach: | 0.1 |  |  | Cl=0 at alpha= | -4.7778 | deg
|  |  |  | @ Cl=0.1, Cd= | 0.0045816
|  |  |  | @ Cl=0.4, Cd= | 0.0049433
|  |  |  | @ Cl=0.6, Cd= | 0.0053555
alpha (deg) | Cl | Cd | Cm | Cl/Cd
-20 | -1.261 | 0.08714 | -0.09 | -14.467
-19.5 | -1.248 | 0.08082 | -0.091 | -15.444
-19 | -1.233 | 0.07496 | -0.091 | -16.453
-18.5 | -1.216 | 0.0692 | -0.092 | -17.578
-18 | -1.197 | 0.06405 | -0.093 | -18.688
-17.5 | -1.176 | 0.05879 | -0.094 | -20.001
-17 | -1.152 | 0.05399 | -0.095 | -21.34
-16.5 | -1.127 | 0.04928 | -0.096 | -22.86
-16 | -1.098 | 0.04503 | -0.097 | -24.394
-15.5 | -1.069 | 0.0405 | -0.098 | -26.395
-15 | -1.036 | 0.03664 | -0.099 | -28.278
-14.5 | -1.002 | 0.03302 | -0.1 | -30.332
-14 | -0.965 | 0.02965 | -0.101 | -32.546
-13.5 | -0.927 | 0.0263 | -0.102 | -35.263
-13 | -0.888 | 0.02326 | -0.104 | -38.159
-12.5 | -0.846 | 0.02059 | -0.105 | -41.069
-12 | -0.802 | 0.01811 | -0.106 | -44.288
-11.5 | -0.757 | 0.01585 | -0.107 | -47.741
-11 | -0.71 | 0.0138 | -0.108 | -51.488
-10.5 | -0.663 | 0.01194 | -0.109 | -55.516
-10 | -0.614 | 0.01034 | -0.111 | -59.338
-9.5 | -0.563 | 0.00903 | -0.112 | -62.325
-9 | -0.513 | 0.00779 | -0.114 | -65.87
-8.5 | -0.461 | 0.00476 | -0.116 | -97.022
-8 | -0.401 | 0.00472 | -0.116 | -84.851
-7.5 | -0.34 | 0.00465 | -0.116 | -72.974
-7 | -0.278 | 0.00462 | -0.117 | -60.164
-6.5 | -0.216 | 0.00452 | -0.117 | -47.779
-6 | -0.154 | 0.00451 | -0.117 | -34.106
-5.5 | -0.091 | 0.00455 | -0.117 | -20.038
-5 | -0.028 | 0.00457 | -0.117 | -6.224
-4.5 | 0.035 | 0.00451 | -0.117 | 7.665
-4 | 0.098 | 0.00458 | -0.117 | 21.335
-3.5 | 0.161 | 0.00463 | -0.117 | 34.777
-3 | 0.224 | 0.00471 | -0.117 | 47.57
-2.5 | 0.287 | 0.00477 | -0.117 | 60.299
-2 | 0.351 | 0.00485 | -0.117 | 72.305
-1.5 | 0.414 | 0.00497 | -0.117 | 83.195
-1 | 0.477 | 0.00509 | -0.117 | 93.715
-0.5 | 0.54 | 0.00522 | -0.117 | 103.473
0 | 0.602 | 0.00536 | -0.117 | 112.43
0.5 | 0.665 | 0.0055 | -0.117 | 120.923
1 | 0.727 | 0.00571 | -0.117 | 127.424
1.5 | 0.79 | 0.00582 | -0.117 | 135.687
2 | 0.852 | 0.00605 | -0.117 | 140.773
2.5 | 0.914 | 0.00623 | -0.117 | 146.567
3 | 0.975 | 0.00757 | -0.117 | 128.791
3.5 | 1.037 | 0.00791 | -0.117 | 131.147
4 | 1.098 | 0.00834 | -0.117 | 131.568
4.5 | 1.159 | 0.00872 | -0.117 | 132.919
5 | 1.219 | 0.00924 | -0.117 | 131.947
5.5 | 1.274 | 0.00892 | -0.117 | 142.791
6 | 1.331 | 0.00982 | -0.116 | 135.602
6.5 | 1.387 | 0.01027 | -0.116 | 135.075
7 | 1.443 | 0.01077 | -0.116 | 133.967
7.5 | 1.497 | 0.01129 | -0.116 | 132.552
8 | 1.55 | 0.01185 | -0.115 | 130.768
8.5 | 1.602 | 0.01246 | -0.115 | 128.575
9 | 1.652 | 0.01312 | -0.115 | 125.872
9.5 | 1.701 | 0.01384 | -0.114 | 122.942
10 | 1.748 | 0.01459 | -0.114 | 119.858
10.5 | 1.794 | 0.0154 | -0.114 | 116.499
11 | 1.838 | 0.01629 | -0.113 | 112.809
11.5 | 1.879 | 0.01724 | -0.113 | 109.047
12 | 1.919 | 0.01826 | -0.112 | 105.1
12.5 | 1.957 | 0.01935 | -0.112 | 101.132
13 | 1.992 | 0.02054 | -0.112 | 96.959
13.5 | 2.024 | 0.02183 | -0.111 | 92.744
14 | 2.055 | 0.02321 | -0.111 | 88.53
14.5 | 2.082 | 0.0247 | -0.11 | 84.289
15 | 2.107 | 0.0263 | -0.11 | 80.116
15.5 | 2.129 | 0.02778 | -0.109 | 76.628
16 | 2.148 | 0.02974 | -0.108 | 72.232
16.5 | 2.163 | 0.03176 | -0.108 | 68.115
17 | 2.176 | 0.03398 | -0.107 | 64.036
17.5 | 2.186 | 0.03639 | -0.107 | 60.062
18 | 2.193 | 0.039 | -0.106 | 56.227
18.5 | 2.196 | 0.04176 | -0.106 | 52.595
19 | 2.196 | 0.04474 | -0.105 | 49.085
19.5 | 2.193 | 0.04786 | -0.104 | 45.827
20 | 2.187 | 0.0515 | -0.104 | 42.468

## 116. Re 12M Mach 0.10 (2)
BIGFOIL.COM POLAR EXPORT
Joukowsky 19.00% thick 4.00% camber
Joukowsky 19.00% thick 4.00% camber |  |  |  | Cl Max: | 2.0256 | at alpha= | 20 | deg
XFOIL ncrit=9 |  |  |  | L/D Max: | 164.391 | at alpha= | 6.5 | deg
Re: | 12000000 |  |  | Cd Min: | 0.06219 | at alpha= | 20 | deg
Mach: | 0.1 |  |  | Cl=0 at alpha= | -4.6193 | deg
|  |  |  | @ Cl=0.1, Cd= | 0.0055546
|  |  |  | @ Cl=0.4, Cd= | 0.00548
|  |  |  | @ Cl=0.6, Cd= | 0.0056169
alpha (deg) | Cl | Cd | Cm | Cl/Cd
-20 | -1.5147 | 0.03947 | -0.0986 | -38.376
-19.5 | -1.5155 | 0.0316 | -0.1071 | -47.9589
-19 | -1.5006 | 0.02594 | -0.1132 | -57.8489
-18.5 | -1.4095 | 0.02232 | -0.1274 | -63.1496
-18 | -1.4221 | 0.0186 | -0.1253 | -76.457
-17.5 | -1.4546 | 0.01529 | -0.1197 | -95.1341
-17 | -1.4246 | 0.01416 | -0.1174 | -100.6073
-16.5 | -1.3819 | 0.01338 | -0.1162 | -103.281
-16 | -1.3344 | 0.0127 | -0.1153 | -105.0709
-15.5 | -1.2858 | 0.01197 | -0.1147 | -107.4185
-15 | -1.2336 | 0.0114 | -0.1142 | -108.2105
-14.5 | -1.1794 | 0.01088 | -0.114 | -108.4007
-14 | -1.125 | 0.01035 | -0.1138 | -108.6957
-13.5 | -1.0684 | 0.00992 | -0.1138 | -107.7016
-13 | -1.0117 | 0.00946 | -0.1138 | -106.945
-12.5 | -0.954 | 0.00908 | -0.1139 | -105.0661
-12 | -0.8955 | 0.00871 | -0.1141 | -102.8129
-11.5 | -0.8368 | 0.00838 | -0.1143 | -99.8568
-11 | -0.7774 | 0.00804 | -0.1146 | -96.6915
-10.5 | -0.7176 | 0.00777 | -0.1149 | -92.3552
-10 | -0.6577 | 0.00747 | -0.1152 | -88.0455
-9.5 | -0.5972 | 0.00724 | -0.1156 | -82.4862
-9 | -0.5368 | 0.007 | -0.1159 | -76.6857
-8.5 | -0.4759 | 0.00676 | -0.1164 | -70.3994
-8 | -0.4149 | 0.00659 | -0.1168 | -62.959
-7.5 | -0.3539 | 0.00641 | -0.1173 | -55.2106
-7 | -0.2925 | 0.00622 | -0.1177 | -47.0257
-6.5 | -0.2313 | 0.00609 | -0.1182 | -37.9803
-6 | -0.1698 | 0.00596 | -0.1187 | -28.4899
-5.5 | -0.1082 | 0.00584 | -0.1192 | -18.5274
-5 | -0.0469 | 0.00575 | -0.1197 | -8.1565
-4.5 | 0.0147 | 0.00565 | -0.1202 | 2.6018
-4 | 0.0763 | 0.00557 | -0.1207 | 13.6984
-3.5 | 0.1377 | 0.00553 | -0.1212 | 24.9005
-3 | 0.1991 | 0.00549 | -0.1217 | 36.2659
-2.5 | 0.2607 | 0.00545 | -0.1222 | 47.8349
-2 | 0.3219 | 0.00546 | -0.1226 | 58.956
-1.5 | 0.3829 | 0.00548 | -0.1231 | 69.8723
-1 | 0.4441 | 0.00548 | -0.1235 | 81.0401
-0.5 | 0.5051 | 0.0055 | -0.124 | 91.8364
0 | 0.5657 | 0.00556 | -0.1243 | 101.7446
0.5 | 0.626 | 0.00566 | -0.1247 | 110.6007
1 | 0.6863 | 0.00575 | -0.125 | 119.3565
1.5 | 0.7465 | 0.00584 | -0.1253 | 127.8253
2 | 0.8063 | 0.00595 | -0.1256 | 135.5126
2.5 | 0.8656 | 0.00609 | -0.1257 | 142.1346
3 | 0.9245 | 0.00627 | -0.1259 | 147.4482
3.5 | 0.9828 | 0.00647 | -0.1259 | 151.9011
4 | 1.0408 | 0.00668 | -0.1259 | 155.8084
4.5 | 1.0983 | 0.00691 | -0.1258 | 158.9436
5 | 1.1551 | 0.00716 | -0.1256 | 161.3268
5.5 | 1.2115 | 0.00742 | -0.1253 | 163.2749
6 | 1.267 | 0.00773 | -0.1249 | 163.9069
6.5 | 1.3217 | 0.00804 | -0.1244 | 164.3905
7 | 1.3754 | 0.00838 | -0.1237 | 164.1289
7.5 | 1.428 | 0.00875 | -0.1229 | 163.2
8 | 1.4796 | 0.00913 | -0.1219 | 162.0591
8.5 | 1.5294 | 0.00955 | -0.1205 | 160.1466
9 | 1.5774 | 0.00998 | -0.119 | 158.0561
9.5 | 1.6226 | 0.01046 | -0.1169 | 155.1243
10 | 1.6622 | 0.01094 | -0.1138 | 151.9378
10.5 | 1.6894 | 0.0115 | -0.1085 | 146.9043
11 | 1.7181 | 0.0122 | -0.1039 | 140.8279
11.5 | 1.7468 | 0.01301 | -0.0997 | 134.2659
12 | 1.7769 | 0.01388 | -0.0959 | 128.0187
12.5 | 1.8046 | 0.01493 | -0.0922 | 120.8707
13 | 1.8274 | 0.01592 | -0.0879 | 114.7864
13.5 | 1.8511 | 0.01745 | -0.0842 | 106.0802
14 | 1.8772 | 0.01898 | -0.0811 | 98.9041
14.5 | 1.8972 | 0.02097 | -0.0777 | 90.4721
15 | 1.9185 | 0.02303 | -0.0748 | 83.3044
15.5 | 1.9362 | 0.02549 | -0.0719 | 75.9592
16 | 1.952 | 0.02826 | -0.0693 | 69.0729
16.5 | 1.9684 | 0.0312 | -0.0672 | 63.0897
17 | 1.9799 | 0.03469 | -0.0652 | 57.0741
17.5 | 1.9938 | 0.03822 | -0.0636 | 52.1664
18 | 2.0021 | 0.0424 | -0.0623 | 47.2193
18.5 | 2.0116 | 0.0467 | -0.0614 | 43.0749
19 | 2.0183 | 0.05144 | -0.0608 | 39.236
19.5 | 2.0209 | 0.05685 | -0.0605 | 35.5479
20 | 2.0256 | 0.06219 | -0.0607 | 32.5712

## 117. Re 12M Mach 0.25 (1)
BIGFOIL.COM POLAR EXPORT
Joukowsky 19.00% thick 4.00% camber
Joukowsky 19.00% thick 4.00% camber |  |  |  | Cl Max: | 2.113 | at alpha= | 16.5 | deg
JavaFoil+Calcfoil stall+Eppler ext transition |  |  |  | L/D Max: | 144.309 | at alpha= | 5 | deg
Re: | 12000000 |  |  | Cd Min: | 0.00453 | at alpha= | -5.5 | deg
Mach: | 0.25 |  |  | Cl=0 at alpha= | -4.7734 | deg
|  |  |  | @ Cl=0.1, Cd= | 0.00456
|  |  |  | @ Cl=0.4, Cd= | 0.0049415
|  |  |  | @ Cl=0.6, Cd= | 0.0053662
alpha (deg) | Cl | Cd | Cm | Cl/Cd
-20 | -1.13 | 0.1059 | -0.088 | -10.671
-19.5 | -1.134 | 0.09826 | -0.089 | -11.541
-19 | -1.135 | 0.09099 | -0.09 | -12.47
-18.5 | -1.132 | 0.08419 | -0.091 | -13.443
-18 | -1.126 | 0.07703 | -0.093 | -14.62
-17.5 | -1.117 | 0.07065 | -0.094 | -15.804
-17 | -1.103 | 0.06493 | -0.095 | -16.991
-16.5 | -1.087 | 0.05944 | -0.096 | -18.282
-16 | -1.067 | 0.05402 | -0.097 | -19.757
-15.5 | -1.045 | 0.04879 | -0.098 | -21.411
-15 | -1.018 | 0.0439 | -0.1 | -23.194
-14.5 | -0.989 | 0.03958 | -0.101 | -24.98
-14 | -0.957 | 0.03556 | -0.102 | -26.897
-13.5 | -0.922 | 0.03168 | -0.103 | -29.105
-13 | -0.885 | 0.02804 | -0.104 | -31.581
-12.5 | -0.846 | 0.02473 | -0.106 | -34.213
-12 | -0.804 | 0.02177 | -0.107 | -36.953
-11.5 | -0.76 | 0.01908 | -0.108 | -39.863
-11 | -0.715 | 0.01654 | -0.109 | -43.222
-10.5 | -0.667 | 0.01444 | -0.111 | -46.221
-10 | -0.618 | 0.01248 | -0.112 | -49.549
-9.5 | -0.567 | 0.01075 | -0.113 | -52.756
-9 | -0.515 | 0.00934 | -0.115 | -55.175
-8.5 | -0.462 | 0.00812 | -0.117 | -56.949
-8 | -0.411 | 0.0048 | -0.12 | -85.608
-7.5 | -0.348 | 0.00474 | -0.12 | -73.495
-7 | -0.285 | 0.00466 | -0.12 | -61.178
-6.5 | -0.222 | 0.00464 | -0.12 | -47.795
-6 | -0.158 | 0.00454 | -0.12 | -34.808
-5.5 | -0.094 | 0.00453 | -0.12 | -20.665
-5 | -0.029 | 0.00453 | -0.12 | -6.439
-4.5 | 0.035 | 0.00461 | -0.12 | 7.7
-4 | 0.1 | 0.00456 | -0.12 | 22
-3.5 | 0.165 | 0.00464 | -0.12 | 35.585
-3 | 0.23 | 0.0047 | -0.12 | 48.946
-2.5 | 0.295 | 0.00481 | -0.12 | 61.425
-2 | 0.36 | 0.00488 | -0.121 | 73.885
-1.5 | 0.425 | 0.00498 | -0.121 | 85.378
-1 | 0.49 | 0.00512 | -0.121 | 95.616
-0.5 | 0.554 | 0.00526 | -0.121 | 105.483
0 | 0.619 | 0.00541 | -0.121 | 114.451
0.5 | 0.683 | 0.00559 | -0.121 | 122.237
1 | 0.747 | 0.00579 | -0.121 | 129.04
1.5 | 0.811 | 0.00597 | -0.121 | 135.785
2 | 0.875 | 0.00609 | -0.121 | 143.569
2.5 | 0.938 | 0.00748 | -0.121 | 125.474
3 | 1.002 | 0.0078 | -0.121 | 128.362
3.5 | 1.065 | 0.00816 | -0.121 | 130.461
4 | 1.127 | 0.00868 | -0.121 | 129.88
4.5 | 1.186 | 0.0088 | -0.12 | 134.814
5 | 1.246 | 0.00863 | -0.12 | 144.309
5.5 | 1.304 | 0.00983 | -0.12 | 132.635
6 | 1.362 | 0.0103 | -0.119 | 132.235
6.5 | 1.419 | 0.01082 | -0.119 | 131.174
7 | 1.475 | 0.01138 | -0.119 | 129.588
7.5 | 1.529 | 0.012 | -0.119 | 127.468
8 | 1.583 | 0.01266 | -0.118 | 125.041
8.5 | 1.634 | 0.01337 | -0.118 | 122.281
9 | 1.684 | 0.01414 | -0.117 | 119.156
9.5 | 1.733 | 0.01498 | -0.117 | 115.688
10 | 1.779 | 0.01587 | -0.117 | 112.059
10.5 | 1.823 | 0.01687 | -0.116 | 108.061
11 | 1.864 | 0.01793 | -0.116 | 103.986
11.5 | 1.904 | 0.01908 | -0.115 | 99.772
12 | 1.94 | 0.02031 | -0.115 | 95.51
12.5 | 1.974 | 0.02169 | -0.114 | 91.015
13 | 2.004 | 0.02317 | -0.114 | 86.481
13.5 | 2.031 | 0.0248 | -0.113 | 81.911
14 | 2.055 | 0.02651 | -0.113 | 77.514
14.5 | 2.075 | 0.02844 | -0.112 | 72.954
15 | 2.09 | 0.03049 | -0.112 | 68.555
15.5 | 2.102 | 0.03252 | -0.111 | 64.637
16 | 2.11 | 0.03503 | -0.11 | 60.246
16.5 | 2.113 | 0.03781 | -0.11 | 55.881
17 | 2.111 | 0.04075 | -0.109 | 51.788
17.5 | 2.104 | 0.04414 | -0.108 | 47.667
18 | 2.093 | 0.04766 | -0.108 | 43.925
18.5 | 2.078 | 0.05152 | -0.107 | 40.325
19 | 2.055 | 0.0559 | -0.106 | 36.767
19.5 | 2.029 | 0.06052 | -0.105 | 33.527
20 | 1.998 | 0.06546 | -0.105 | 30.53

## 118. Re 12M Mach 0.25 (2)
BIGFOIL.COM POLAR EXPORT
Joukowsky 19.00% thick 4.00% camber
Joukowsky 19.00% thick 4.00% camber |  |  |  | Cl Max: | 1.9786 | at alpha= | 18.5 | deg
XFOIL ncrit=9 |  |  |  | L/D Max: | 163.988 | at alpha= | 6 | deg
Re: | 12000000 |  |  | Cd Min: | 0.08527 | at alpha= | 20 | deg
Mach: | 0.25 |  |  | Cl=0 at alpha= | -4.5888 | deg
|  |  |  | @ Cl=0.1, Cd= | 0.0056311
|  |  |  | @ Cl=0.4, Cd= | 0.0055316
|  |  |  | @ Cl=0.6, Cd= | 0.0056539
alpha (deg) | Cl | Cd | Cm | Cl/Cd
-20 | -1.2217 | 0.08238 | -0.0805 | -14.8301
-19.5 | -1.2745 | 0.07007 | -0.0887 | -18.189
-19 | -1.3099 | 0.05707 | -0.1015 | -22.9525
-18.5 | -1.3252 | 0.04574 | -0.1145 | -28.9725
-17.5 | -1.3041 | 0.02975 | -0.1356 | -43.8353
-17 | -1.3295 | 0.02402 | -0.1356 | -55.3497
-16.5 | -1.3433 | 0.01921 | -0.1351 | -69.9271
-16 | -1.3758 | 0.0153 | -0.1307 | -89.9216
-15.5 | -1.3409 | 0.01406 | -0.1282 | -95.3698
-15 | -1.2934 | 0.01317 | -0.1265 | -98.208
-14.5 | -1.2425 | 0.01226 | -0.1251 | -101.3458
-14 | -1.1865 | 0.01159 | -0.124 | -102.3727
-13.5 | -1.1284 | 0.01096 | -0.1232 | -102.9562
-13 | -1.0693 | 0.01034 | -0.1225 | -103.4139
-12.5 | -1.0082 | 0.00989 | -0.122 | -101.9414
-12 | -0.9468 | 0.00936 | -0.1216 | -101.1538
-11.5 | -0.8844 | 0.00897 | -0.1213 | -98.5953
-11 | -0.8217 | 0.00853 | -0.1212 | -96.3306
-10.5 | -0.7583 | 0.0082 | -0.1211 | -92.4756
-10 | -0.6949 | 0.00787 | -0.121 | -88.2973
-9.5 | -0.631 | 0.00754 | -0.1211 | -83.687
-9 | -0.5671 | 0.00729 | -0.1212 | -77.7915
-8.5 | -0.5029 | 0.00703 | -0.1213 | -71.5363
-8 | -0.4387 | 0.00678 | -0.1215 | -64.705
-7.5 | -0.3745 | 0.00659 | -0.1218 | -56.8285
-7 | -0.31 | 0.0064 | -0.1221 | -48.4375
-6.5 | -0.2457 | 0.00624 | -0.1224 | -39.375
-6 | -0.1815 | 0.00609 | -0.1227 | -29.803
-5.5 | -0.117 | 0.00594 | -0.1231 | -19.697
-5 | -0.0528 | 0.00583 | -0.1235 | -9.0566
-4.5 | 0.0114 | 0.00574 | -0.1239 | 1.9861
-4 | 0.0758 | 0.00565 | -0.1244 | 13.4159
-3.5 | 0.1398 | 0.0056 | -0.1248 | 24.9643
-3 | 0.2036 | 0.00558 | -0.1252 | 36.4875
-2.5 | 0.2677 | 0.00553 | -0.1257 | 48.4087
-2 | 0.3315 | 0.00551 | -0.1261 | 60.1633
-1.5 | 0.395 | 0.00553 | -0.1265 | 71.4286
-1 | 0.4584 | 0.00555 | -0.1269 | 82.5946
-0.5 | 0.5219 | 0.00557 | -0.1273 | 93.6984
0 | 0.585 | 0.00563 | -0.1276 | 103.9076
0.5 | 0.6477 | 0.00573 | -0.1279 | 113.0366
1 | 0.7101 | 0.00584 | -0.1281 | 121.5925
1.5 | 0.7725 | 0.00594 | -0.1284 | 130.0505
2 | 0.8348 | 0.00605 | -0.1286 | 137.9835
2.5 | 0.8966 | 0.0062 | -0.1287 | 144.6129
3 | 0.9577 | 0.00639 | -0.1287 | 149.8748
3.5 | 1.0184 | 0.0066 | -0.1285 | 154.303
4 | 1.0785 | 0.00682 | -0.1283 | 158.1378
4.5 | 1.1381 | 0.00708 | -0.128 | 160.7486
5 | 1.1968 | 0.00736 | -0.1276 | 162.6087
5.5 | 1.2549 | 0.00767 | -0.127 | 163.6115
6 | 1.3119 | 0.008 | -0.1262 | 163.9875
6.5 | 1.368 | 0.00836 | -0.1252 | 163.6364
7 | 1.4228 | 0.00874 | -0.124 | 162.7918
7.5 | 1.4757 | 0.00916 | -0.1225 | 161.1026
8 | 1.5269 | 0.0096 | -0.1206 | 159.0521
8.5 | 1.5746 | 0.0101 | -0.1182 | 155.901
9 | 1.6134 | 0.01059 | -0.1141 | 152.3513
9.5 | 1.6444 | 0.01118 | -0.1087 | 147.0841
10 | 1.6761 | 0.0119 | -0.1039 | 140.8487
10.5 | 1.7082 | 0.01275 | -0.0994 | 133.9765
11 | 1.7377 | 0.01381 | -0.095 | 125.8291
11.5 | 1.7649 | 0.01509 | -0.0905 | 116.9583
12 | 1.793 | 0.01648 | -0.0865 | 108.7985
12.5 | 1.8201 | 0.01804 | -0.0828 | 100.8925
13 | 1.8428 | 0.01953 | -0.0786 | 94.3574
13.5 | 1.8642 | 0.02176 | -0.075 | 85.671
14 | 1.8859 | 0.02415 | -0.0718 | 78.0911
14.5 | 1.9047 | 0.02692 | -0.0688 | 70.7541
15 | 1.9181 | 0.0303 | -0.0659 | 63.3036
15.5 | 1.9342 | 0.03371 | -0.0636 | 57.3776
16 | 1.9479 | 0.03753 | -0.0616 | 51.9025
16.5 | 1.9605 | 0.04164 | -0.06 | 47.0821
17 | 1.9686 | 0.04638 | -0.0587 | 42.445
17.5 | 1.9728 | 0.05179 | -0.058 | 38.0923
18 | 1.9749 | 0.05763 | -0.0576 | 34.2686
18.5 | 1.9786 | 0.06351 | -0.0577 | 31.1541
19 | 1.9758 | 0.07035 | -0.0583 | 28.0853
19.5 | 1.9757 | 0.0771 | -0.0593 | 25.6252
20 | 1.9663 | 0.08527 | -0.0611 | 23.0597

## 119. Re 12M Mach 0.50 (1)
BIGFOIL.COM POLAR EXPORT
Joukowsky 19.00% thick 4.00% camber
Joukowsky 19.00% thick 4.00% camber |  |  |  | Cl Max: | 1.852 | at alpha= | 10.5 | deg
JavaFoil+Calcfoil stall+Eppler ext transition |  |  |  | L/D Max: | 137.314 | at alpha= | 1 | deg
Re: | 12000000 |  |  | Cd Min: | 0.00469 | at alpha= | -5 | deg
Mach: | 0.5 |  |  | Cl=0 at alpha= | -4.7778 | deg
|  |  |  | @ Cl=0.1, Cd= | 0.0047317
|  |  |  | @ Cl=0.4, Cd= | 0.0049879
|  |  |  | @ Cl=0.6, Cd= | 0.0053951
alpha (deg) | Cl | Cd | Cm | Cl/Cd
-20 | -0.899 | 0.19471 | -0.083 | -4.615
-19.5 | -0.868 | 0.19308 | -0.082 | -4.497
-19 | -0.839 | 0.18567 | -0.082 | -4.517
-18.5 | -0.811 | 0.16318 | -0.083 | -4.969
-18 | -0.78 | 0.16583 | -0.081 | -4.701
-17.5 | -0.752 | 0.14956 | -0.082 | -5.025
-17 | -0.721 | 0.14676 | -0.081 | -4.912
-16.5 | -0.693 | 0.13013 | -0.082 | -5.327
-16 | -0.663 | 0.12383 | -0.082 | -5.357
-15.5 | -0.64 | 0.10477 | -0.088 | -6.108
-15 | -0.611 | 0.09666 | -0.088 | -6.321
-14.5 | -0.595 | 0.07496 | -0.098 | -7.931
-14 | -0.561 | 0.07654 | -0.096 | -7.334
-13.5 | -0.529 | 0.07685 | -0.095 | -6.887
-13 | -0.5 | 0.0733 | -0.096 | -6.818
-12.5 | -0.473 | 0.06614 | -0.098 | -7.145
-12 | -0.66 | 0.05383 | -0.103 | -12.255
-11.5 | -0.686 | 0.04403 | -0.108 | -15.588
-11 | -0.679 | 0.03654 | -0.111 | -18.576
-10.5 | -0.654 | 0.03075 | -0.113 | -21.276
-10 | -0.619 | 0.02601 | -0.116 | -23.801
-9.5 | -0.576 | 0.02206 | -0.118 | -26.13
-9 | -0.528 | 0.01876 | -0.12 | -28.161
-8.5 | -0.477 | 0.01582 | -0.122 | -30.122
-8 | -0.421 | 0.01348 | -0.124 | -31.214
-7.5 | -0.362 | 0.01148 | -0.125 | -31.547
-7 | -0.301 | 0.00982 | -0.127 | -30.631
-6.5 | -0.238 | 0.00843 | -0.129 | -28.2
-6 | -0.175 | 0.00485 | -0.134 | -36.135
-5.5 | -0.104 | 0.00479 | -0.134 | -21.747
-5 | -0.032 | 0.00469 | -0.134 | -6.92
-4.5 | 0.04 | 0.00469 | -0.134 | 8.428
-4 | 0.112 | 0.00474 | -0.134 | 23.598
-3.5 | 0.184 | 0.00473 | -0.135 | 38.994
-3 | 0.257 | 0.00484 | -0.135 | 53.047
-2.5 | 0.33 | 0.00494 | -0.135 | 66.82
-2 | 0.403 | 0.00499 | -0.135 | 80.608
-1.5 | 0.475 | 0.00516 | -0.135 | 92.083
-1 | 0.547 | 0.00527 | -0.135 | 103.686
-0.5 | 0.619 | 0.00544 | -0.135 | 113.85
0 | 0.691 | 0.00566 | -0.135 | 122.11
0.5 | 0.762 | 0.00586 | -0.135 | 130.126
1 | 0.833 | 0.00607 | -0.135 | 137.314
1.5 | 0.904 | 0.00778 | -0.135 | 116.211
2 | 0.972 | 0.00826 | -0.135 | 117.726
2.5 | 1.04 | 0.00881 | -0.134 | 118.062
3 | 1.108 | 0.00923 | -0.134 | 120.002
3.5 | 1.174 | 0.00973 | -0.134 | 120.684
4 | 1.24 | 0.01029 | -0.133 | 120.51
4.5 | 1.304 | 0.01093 | -0.133 | 119.369
5 | 1.367 | 0.0116 | -0.133 | 117.903
5.5 | 1.429 | 0.01238 | -0.132 | 115.382
6 | 1.488 | 0.01322 | -0.132 | 112.575
6.5 | 1.546 | 0.01418 | -0.131 | 109.007
7 | 1.601 | 0.01526 | -0.131 | 104.893
7.5 | 1.653 | 0.01646 | -0.13 | 100.421
8 | 1.701 | 0.01781 | -0.13 | 95.493
8.5 | 1.745 | 0.01936 | -0.129 | 90.121
9 | 1.784 | 0.02111 | -0.129 | 84.479
9.5 | 1.816 | 0.02311 | -0.128 | 78.581
10 | 1.839 | 0.02541 | -0.127 | 72.377
10.5 | 1.852 | 0.02816 | -0.126 | 65.763
11 | 1.849 | 0.03138 | -0.125 | 58.937
11.5 | 1.825 | 0.03538 | -0.124 | 51.585
12 | 1.761 | 0.04056 | -0.123 | 43.413
12.5 | 1.609 | 0.04836 | -0.121 | 33.262
13 | 1.136 | 0.06174 | -0.118 | 18.395
13.5 | 1.174 | 0.05703 | -0.119 | 20.582
14 | 1.197 | 0.06254 | -0.117 | 19.134
14.5 | 1.196 | 0.08327 | -0.112 | 14.363
15 | 1.18 | 0.11712 | -0.101 | 10.074
15.5 | 1.186 | 0.14235 | -0.094 | 8.334

## 120. Re 12M Mach 0.50 (2)
BIGFOIL.COM POLAR EXPORT
Joukowsky 19.00% thick 4.00% camber
Joukowsky 19.00% thick 4.00% camber |  |  |  | Cl Max: | 1.8671 | at alpha= | 14 | deg
XFOIL ncrit=9 |  |  |  | L/D Max: | 162.022 | at alpha= | 4.5 | deg
Re: | 12000000 |  |  | Cd Min: | 0.15373 | at alpha= | 19 | deg
Mach: | 0.5 |  |  | Cl=0 at alpha= | -4.4511 | deg
|  |  |  | @ Cl=0.1, Cd= | 0.0060437
|  |  |  | @ Cl=0.4, Cd= | 0.0058563
|  |  |  | @ Cl=0.6, Cd= | 0.0059342
alpha (deg) | Cl | Cd | Cm | Cl/Cd
-17 | -0.6801 | 0.10601 | -0.1101 | -6.4154
-16.5 | -0.7032 | 0.09599 | -0.1181 | -7.3258
-16 | -0.7327 | 0.08585 | -0.1262 | -8.5347
-15.5 | -0.7738 | 0.07533 | -0.1348 | -10.2721
-15 | -0.8236 | 0.06477 | -0.1434 | -12.7158
-14.5 | -0.877 | 0.05479 | -0.1511 | -16.0066
-14 | -0.9321 | 0.04556 | -0.1573 | -20.4587
-13.5 | -0.9942 | 0.03678 | -0.1621 | -27.031
-12 | -1.1478 | 0.01569 | -0.1641 | -73.1549
-11.5 | -1.1089 | 0.013 | -0.1618 | -85.3
-11 | -1.0392 | 0.01178 | -0.1582 | -88.2173
-10.5 | -0.963 | 0.01083 | -0.1551 | -88.9197
-10 | -0.8831 | 0.01008 | -0.1524 | -87.6091
-9.5 | -0.803 | 0.00941 | -0.15 | -85.3348
-9 | -0.7215 | 0.00886 | -0.148 | -81.4334
-8.5 | -0.6404 | 0.00839 | -0.1464 | -76.329
-8 | -0.5599 | 0.00795 | -0.145 | -70.4277
-7.5 | -0.4793 | 0.00756 | -0.1439 | -63.3995
-7 | -0.3995 | 0.00724 | -0.143 | -55.1796
-6.5 | -0.3201 | 0.00696 | -0.1422 | -45.9914
-6 | -0.241 | 0.00672 | -0.1417 | -35.8631
-5.5 | -0.1628 | 0.00652 | -0.1413 | -24.9693
-5 | -0.085 | 0.00634 | -0.1411 | -13.4069
-4.5 | -0.0075 | 0.00618 | -0.141 | -1.2136
-4 | 0.0692 | 0.00608 | -0.1409 | 11.3816
-3.5 | 0.1456 | 0.00599 | -0.1409 | 24.3072
-3 | 0.2219 | 0.0059 | -0.141 | 37.6102
-2.5 | 0.2975 | 0.00586 | -0.1411 | 50.7679
-2 | 0.3725 | 0.00586 | -0.1412 | 63.5666
-1.5 | 0.4477 | 0.00585 | -0.1414 | 76.5299
-1 | 0.5225 | 0.00586 | -0.1416 | 89.1638
-0.5 | 0.5966 | 0.00593 | -0.1416 | 100.6071
0 | 0.6701 | 0.00602 | -0.1416 | 111.3123
0.5 | 0.7438 | 0.00612 | -0.1416 | 121.5359
1 | 0.8173 | 0.00624 | -0.1414 | 130.9776
1.5 | 0.89 | 0.0064 | -0.1411 | 139.0625
2 | 0.9619 | 0.00659 | -0.1406 | 145.9636
2.5 | 1.033 | 0.00682 | -0.1399 | 151.4663
3 | 1.1031 | 0.00708 | -0.1389 | 155.8051
3.5 | 1.1723 | 0.00738 | -0.1376 | 158.8482
4 | 1.2401 | 0.0077 | -0.136 | 161.0519
4.5 | 1.3059 | 0.00806 | -0.1339 | 162.0223
5 | 1.3686 | 0.00847 | -0.1312 | 161.5821
5.5 | 1.425 | 0.00892 | -0.1273 | 159.7534
6 | 1.4654 | 0.00946 | -0.1207 | 154.9049
6.5 | 1.5075 | 0.0102 | -0.1147 | 147.7941
7 | 1.5485 | 0.01114 | -0.1089 | 139.0036
7.5 | 1.5876 | 0.01231 | -0.1032 | 128.9683
8 | 1.6256 | 0.01373 | -0.0978 | 118.3977
8.5 | 1.6604 | 0.01547 | -0.0923 | 107.3303
9 | 1.694 | 0.01748 | -0.0872 | 96.9108
9.5 | 1.7237 | 0.0199 | -0.0822 | 86.6181
10 | 1.7546 | 0.0225 | -0.0777 | 77.9822
10.5 | 1.7805 | 0.02558 | -0.0733 | 69.6052
11 | 1.8019 | 0.02921 | -0.0692 | 61.6878
11.5 | 1.8233 | 0.03308 | -0.0656 | 55.1179
12 | 1.8354 | 0.03789 | -0.0624 | 48.4402
12.5 | 1.8499 | 0.0428 | -0.0598 | 43.222
13 | 1.8597 | 0.04838 | -0.0578 | 38.4394
13.5 | 1.8666 | 0.05447 | -0.0564 | 34.2684
14 | 1.8671 | 0.06075 | -0.055 | 30.7342
14.5 | 1.8663 | 0.0682 | -0.0549 | 27.3651
15 | 1.8638 | 0.07611 | -0.0555 | 24.4882
15.5 | 1.8586 | 0.08461 | -0.0569 | 21.9667
16 | 1.8483 | 0.09395 | -0.0592 | 19.6732
16.5 | 1.8393 | 0.10344 | -0.062 | 17.7813
17 | 1.8324 | 0.11289 | -0.0652 | 16.2317
17.5 | 1.8172 | 0.12349 | -0.0697 | 14.7154
18 | 1.8078 | 0.13353 | -0.0743 | 13.5385
18.5 | 1.7997 | 0.14353 | -0.0792 | 12.5388
19 | 1.7903 | 0.15373 | -0.0848 | 11.6457

## 121. Re 14M Mach 0.00 (1)
BIGFOIL.COM POLAR EXPORT
Joukowsky 19.00% thick 4.00% camber
Joukowsky 19.00% thick 4.00% camber |  |  |  | Cl Max: | 2.216 | at alpha= | 19 | deg
JavaFoil+Calcfoil stall+Eppler ext transition |  |  |  | L/D Max: | 147.195 | at alpha= | 2.5 | deg
Re: | 14000000 |  |  | Cd Min: | 0.00439 | at alpha= | -6 | deg
Mach: | 0 |  |  | Cl=0 at alpha= | -4.7742 | deg
|  |  |  | @ Cl=0.1, Cd= | 0.0045524
|  |  |  | @ Cl=0.4, Cd= | 0.0049171
|  |  |  | @ Cl=0.6, Cd= | 0.0053222
alpha (deg) | Cl | Cd | Cm | Cl/Cd
-20 | -1.278 | 0.08297 | -0.09 | -15.404
-19.5 | -1.264 | 0.07674 | -0.091 | -16.468
-19 | -1.247 | 0.07119 | -0.092 | -17.516
-18.5 | -1.228 | 0.0659 | -0.093 | -18.638
-18 | -1.208 | 0.06066 | -0.094 | -19.905
-17.5 | -1.184 | 0.05591 | -0.095 | -21.184
-17 | -1.16 | 0.05108 | -0.096 | -22.706
-16.5 | -1.133 | 0.04677 | -0.096 | -24.22
-16 | -1.104 | 0.04248 | -0.097 | -25.985
-15.5 | -1.073 | 0.0383 | -0.098 | -28.024
-15 | -1.04 | 0.03461 | -0.099 | -30.038
-14.5 | -1.005 | 0.0311 | -0.1 | -32.301
-14 | -0.967 | 0.02788 | -0.101 | -34.705
-13.5 | -0.929 | 0.02478 | -0.103 | -37.49
-13 | -0.889 | 0.02186 | -0.104 | -40.659
-12.5 | -0.847 | 0.01922 | -0.105 | -44.063
-12 | -0.803 | 0.01693 | -0.106 | -47.433
-11.5 | -0.758 | 0.01478 | -0.107 | -51.278
-11 | -0.711 | 0.01277 | -0.108 | -55.714
-10.5 | -0.663 | 0.01108 | -0.11 | -59.878
-10 | -0.614 | 0.00964 | -0.111 | -63.753
-9.5 | -0.564 | 0.00841 | -0.113 | -67.087
-9 | -0.519 | 0.00476 | -0.116 | -109.035
-8.5 | -0.459 | 0.0047 | -0.116 | -97.785
-8 | -0.399 | 0.00464 | -0.116 | -86.023
-7.5 | -0.338 | 0.0046 | -0.116 | -73.475
-7 | -0.277 | 0.00457 | -0.116 | -60.551
-6.5 | -0.215 | 0.00448 | -0.116 | -48.028
-6 | -0.153 | 0.00439 | -0.116 | -34.856
-5.5 | -0.091 | 0.00452 | -0.116 | -20.098
-5 | -0.028 | 0.00453 | -0.116 | -6.244
-4.5 | 0.034 | 0.00448 | -0.116 | 7.683
-4 | 0.097 | 0.00455 | -0.116 | 21.376
-3.5 | 0.16 | 0.0046 | -0.117 | 34.83
-3 | 0.223 | 0.00469 | -0.117 | 47.591
-2.5 | 0.286 | 0.00474 | -0.117 | 60.369
-2 | 0.349 | 0.00482 | -0.117 | 72.384
-1.5 | 0.412 | 0.00494 | -0.117 | 83.31
-1 | 0.474 | 0.00506 | -0.117 | 93.842
-0.5 | 0.537 | 0.00518 | -0.117 | 103.662
0 | 0.599 | 0.00532 | -0.117 | 112.628
0.5 | 0.662 | 0.00546 | -0.117 | 121.111
1 | 0.724 | 0.00563 | -0.117 | 128.635
1.5 | 0.786 | 0.00579 | -0.117 | 135.813
2 | 0.848 | 0.00598 | -0.117 | 141.768
2.5 | 0.909 | 0.00618 | -0.117 | 147.195
3 | 0.971 | 0.00749 | -0.117 | 129.529
3.5 | 1.032 | 0.0078 | -0.117 | 132.258
4 | 1.093 | 0.00822 | -0.117 | 132.861
4.5 | 1.153 | 0.00859 | -0.117 | 134.241
5 | 1.213 | 0.00907 | -0.117 | 133.702
5.5 | 1.269 | 0.00905 | -0.116 | 140.3
6 | 1.326 | 0.00964 | -0.116 | 137.512
6.5 | 1.382 | 0.01007 | -0.116 | 137.225
7 | 1.437 | 0.01054 | -0.116 | 136.359
7.5 | 1.492 | 0.01103 | -0.115 | 135.201
8 | 1.545 | 0.01157 | -0.115 | 133.5
8.5 | 1.597 | 0.01215 | -0.115 | 131.454
9 | 1.647 | 0.01277 | -0.114 | 129.013
9.5 | 1.696 | 0.01343 | -0.114 | 126.345
10 | 1.744 | 0.01413 | -0.114 | 123.403
10.5 | 1.79 | 0.01491 | -0.113 | 120.022
11 | 1.834 | 0.01571 | -0.113 | 116.723
11.5 | 1.876 | 0.01661 | -0.112 | 112.953
12 | 1.916 | 0.01756 | -0.112 | 109.1
12.5 | 1.955 | 0.01859 | -0.112 | 105.14
13 | 1.991 | 0.0197 | -0.111 | 101.047
13.5 | 2.024 | 0.02089 | -0.111 | 96.894
14 | 2.055 | 0.02216 | -0.11 | 92.756
14.5 | 2.084 | 0.02357 | -0.11 | 88.402
15 | 2.11 | 0.02507 | -0.109 | 84.156
15.5 | 2.133 | 0.02672 | -0.109 | 79.842
16 | 2.154 | 0.02819 | -0.108 | 76.397
16.5 | 2.171 | 0.03009 | -0.108 | 72.158
17 | 2.186 | 0.0321 | -0.107 | 68.09
17.5 | 2.198 | 0.03439 | -0.107 | 63.897
18 | 2.207 | 0.03677 | -0.106 | 60.019
18.5 | 2.213 | 0.03934 | -0.106 | 56.253
19 | 2.216 | 0.04203 | -0.105 | 52.724
19.5 | 2.215 | 0.045 | -0.104 | 49.235
20 | 2.213 | 0.04824 | -0.104 | 45.87

## 122. Re 14M Mach 0.00 (2)
BIGFOIL.COM POLAR EXPORT
Joukowsky 19.00% thick 4.00% camber
Joukowsky 19.00% thick 4.00% camber |  |  |  | Cl Max: | 2.0478 | at alpha= | 20 | deg
XFOIL ncrit=9 |  |  |  | L/D Max: | 167.128 | at alpha= | 6.5 | deg
Re: | 14000000 |  |  | Cd Min: | 0.05685 | at alpha= | 20 | deg
Mach: | 0 |  |  | Cl=0 at alpha= | -4.6268 | deg
|  |  |  | @ Cl=0.1, Cd= | 0.0054769
|  |  |  | @ Cl=0.4, Cd= | 0.0053692
|  |  |  | @ Cl=0.6, Cd= | 0.0055472
alpha (deg) | Cl | Cd | Cm | Cl/Cd
-20 | -1.5581 | 0.03043 | -0.1057 | -51.2028
-19.5 | -1.5512 | 0.02488 | -0.1105 | -62.3473
-19 | -1.4611 | 0.02111 | -0.1253 | -69.2136
-18.5 | -1.4649 | 0.01804 | -0.1232 | -81.2029
-18 | -1.4929 | 0.01518 | -0.1174 | -98.3465
-17.5 | -1.462 | 0.01417 | -0.1153 | -103.1757
-17 | -1.4234 | 0.01324 | -0.1139 | -107.5076
-16.5 | -1.3771 | 0.01256 | -0.1132 | -109.6417
-16 | -1.3274 | 0.01202 | -0.1127 | -110.4326
-15.5 | -1.2771 | 0.01139 | -0.1123 | -112.1247
-15 | -1.2247 | 0.01084 | -0.1121 | -112.9797
-14.5 | -1.1703 | 0.01042 | -0.112 | -112.3129
-14 | -1.1156 | 0.00991 | -0.1121 | -112.5732
-13.5 | -1.0596 | 0.00951 | -0.1121 | -111.4196
-13 | -1.0027 | 0.00913 | -0.1123 | -109.8248
-12.5 | -0.9456 | 0.00874 | -0.1125 | -108.1922
-12 | -0.8875 | 0.00844 | -0.1128 | -105.154
-11.5 | -0.8292 | 0.00808 | -0.1131 | -102.6238
-11 | -0.7703 | 0.00782 | -0.1134 | -98.5038
-10.5 | -0.7112 | 0.00751 | -0.1138 | -94.7004
-10 | -0.6516 | 0.00728 | -0.1142 | -89.5055
-9.5 | -0.5918 | 0.00705 | -0.1146 | -83.9433
-9 | -0.5317 | 0.0068 | -0.1151 | -78.1912
-8.5 | -0.4714 | 0.00663 | -0.1155 | -71.1011
-8 | -0.4109 | 0.00643 | -0.116 | -63.9036
-7.5 | -0.3503 | 0.00624 | -0.1165 | -56.1378
-7 | -0.2896 | 0.00611 | -0.117 | -47.3977
-6.5 | -0.2286 | 0.00597 | -0.1175 | -38.2915
-6 | -0.1677 | 0.00585 | -0.118 | -28.6667
-5.5 | -0.1068 | 0.00574 | -0.1186 | -18.6063
-5 | -0.0456 | 0.00562 | -0.1191 | -8.1139
-4.5 | 0.0155 | 0.00555 | -0.1196 | 2.7928
-4 | 0.0764 | 0.0055 | -0.1201 | 13.8909
-3.5 | 0.1376 | 0.00544 | -0.1206 | 25.2941
-3 | 0.1987 | 0.0054 | -0.1211 | 36.7963
-2.5 | 0.2595 | 0.0054 | -0.1216 | 48.0556
-2 | 0.3204 | 0.00538 | -0.1221 | 59.5539
-1.5 | 0.3814 | 0.00536 | -0.1226 | 71.1567
-1 | 0.4419 | 0.00539 | -0.123 | 81.9852
-0.5 | 0.5022 | 0.00546 | -0.1234 | 91.978
0 | 0.5626 | 0.00551 | -0.1238 | 102.1053
0.5 | 0.6229 | 0.00557 | -0.1242 | 111.8312
1 | 0.6828 | 0.00564 | -0.1246 | 121.0638
1.5 | 0.7423 | 0.00576 | -0.1249 | 128.8715
2 | 0.8015 | 0.0059 | -0.1251 | 135.8475
2.5 | 0.8604 | 0.00605 | -0.1253 | 142.2149
3 | 0.9191 | 0.0062 | -0.1255 | 148.2419
3.5 | 0.9774 | 0.00637 | -0.1256 | 153.438
4 | 1.0353 | 0.00656 | -0.1256 | 157.8201
4.5 | 1.0925 | 0.00678 | -0.1256 | 161.1357
5 | 1.1492 | 0.00702 | -0.1255 | 163.7037
5.5 | 1.2052 | 0.00729 | -0.1253 | 165.3224
6 | 1.2607 | 0.00756 | -0.125 | 166.7593
6.5 | 1.3153 | 0.00787 | -0.1246 | 167.1283
7 | 1.3688 | 0.00821 | -0.124 | 166.7235
7.5 | 1.4216 | 0.00855 | -0.1233 | 166.269
8 | 1.473 | 0.00894 | -0.1223 | 164.7651
8.5 | 1.5232 | 0.00934 | -0.1213 | 163.0835
9 | 1.5717 | 0.00976 | -0.1199 | 161.0348
9.5 | 1.6181 | 0.01022 | -0.1182 | 158.3268
10 | 1.6616 | 0.0107 | -0.116 | 155.2897
10.5 | 1.6933 | 0.01119 | -0.1116 | 151.3226
11 | 1.7221 | 0.01177 | -0.1069 | 146.3127
11.5 | 1.7528 | 0.01241 | -0.1029 | 141.2409
12 | 1.7812 | 0.01324 | -0.0988 | 134.5317
12.5 | 1.8085 | 0.01421 | -0.0949 | 127.2695
13 | 1.8372 | 0.0152 | -0.0915 | 120.8684
13.5 | 1.8597 | 0.01622 | -0.0873 | 114.6547
14 | 1.8815 | 0.01782 | -0.0836 | 105.5836
14.5 | 1.9058 | 0.01943 | -0.0805 | 98.0854
15 | 1.9266 | 0.02135 | -0.0774 | 90.2389
15.5 | 1.9467 | 0.02346 | -0.0746 | 82.9795
16 | 1.9646 | 0.02587 | -0.0719 | 75.9412
16.5 | 1.9798 | 0.02865 | -0.0694 | 69.103
17 | 1.9961 | 0.03154 | -0.0674 | 63.2879
17.5 | 2.0086 | 0.03491 | -0.0655 | 57.5365
18 | 2.0198 | 0.0386 | -0.064 | 52.3264
18.5 | 2.0308 | 0.04248 | -0.0628 | 47.806
19 | 2.0366 | 0.04706 | -0.0619 | 43.2767
19.5 | 2.0455 | 0.0515 | -0.0614 | 39.7184
20 | 2.0478 | 0.05685 | -0.0612 | 36.0211

## 123. Re 14M Mach 0.10 (1)
BIGFOIL.COM POLAR EXPORT
Joukowsky 19.00% thick 4.00% camber
Joukowsky 19.00% thick 4.00% camber |  |  |  | Cl Max: | 2.199 | at alpha= | 18.5 | deg
JavaFoil+Calcfoil stall+Eppler ext transition |  |  |  | L/D Max: | 147.018 | at alpha= | 2.5 | deg
Re: | 14000000 |  |  | Cd Min: | 0.00447 | at alpha= | -6 | deg
Mach: | 0.1 |  |  | Cl=0 at alpha= | -4.7778 | deg
|  |  |  | @ Cl=0.1, Cd= | 0.0045516
|  |  |  | @ Cl=0.4, Cd= | 0.0049233
|  |  |  | @ Cl=0.6, Cd= | 0.0053255
alpha (deg) | Cl | Cd | Cm | Cl/Cd
-20 | -1.262 | 0.0856 | -0.09 | -14.746
-19.5 | -1.25 | 0.07958 | -0.091 | -15.703
-19 | -1.235 | 0.07374 | -0.092 | -16.745
-18.5 | -1.218 | 0.06798 | -0.093 | -17.917
-18 | -1.199 | 0.06291 | -0.094 | -19.052
-17.5 | -1.177 | 0.05768 | -0.095 | -20.415
-17 | -1.154 | 0.0527 | -0.096 | -21.898
-16.5 | -1.128 | 0.04825 | -0.097 | -23.384
-16 | -1.1 | 0.04401 | -0.097 | -25.001
-15.5 | -1.07 | 0.03968 | -0.099 | -26.972
-15 | -1.038 | 0.0357 | -0.1 | -29.074
-14.5 | -1.003 | 0.03212 | -0.101 | -31.243
-14 | -0.967 | 0.02879 | -0.102 | -33.581
-13.5 | -0.929 | 0.02559 | -0.103 | -36.291
-13 | -0.889 | 0.02268 | -0.104 | -39.194
-12.5 | -0.848 | 0.01986 | -0.105 | -42.667
-12 | -0.804 | 0.01749 | -0.106 | -45.946
-11.5 | -0.759 | 0.01528 | -0.107 | -49.653
-11 | -0.712 | 0.01327 | -0.109 | -53.671
-10.5 | -0.664 | 0.0115 | -0.11 | -57.768
-10 | -0.615 | 0.00995 | -0.111 | -61.839
-9.5 | -0.565 | 0.00868 | -0.113 | -65.099
-9 | -0.521 | 0.00477 | -0.116 | -109.182
-8.5 | -0.461 | 0.00471 | -0.116 | -97.969
-8 | -0.401 | 0.00465 | -0.116 | -86.24
-7.5 | -0.34 | 0.00461 | -0.116 | -73.622
-7 | -0.278 | 0.00458 | -0.117 | -60.688
-6.5 | -0.216 | 0.00448 | -0.117 | -48.186
-6 | -0.154 | 0.00447 | -0.117 | -34.387
-5.5 | -0.091 | 0.00452 | -0.117 | -20.177
-5 | -0.028 | 0.00453 | -0.117 | -6.269
-4.5 | 0.035 | 0.00448 | -0.117 | 7.718
-4 | 0.098 | 0.00455 | -0.117 | 21.474
-3.5 | 0.161 | 0.0046 | -0.117 | 34.989
-3 | 0.224 | 0.00469 | -0.117 | 47.831
-2.5 | 0.287 | 0.00474 | -0.117 | 60.637
-2 | 0.351 | 0.00483 | -0.117 | 72.678
-1.5 | 0.414 | 0.00495 | -0.117 | 83.635
-1 | 0.477 | 0.00506 | -0.117 | 94.214
-0.5 | 0.54 | 0.00519 | -0.117 | 103.973
0 | 0.602 | 0.00533 | -0.117 | 112.959
0.5 | 0.665 | 0.00547 | -0.117 | 121.47
1 | 0.727 | 0.00568 | -0.117 | 127.988
1.5 | 0.79 | 0.0058 | -0.117 | 136.208
2 | 0.852 | 0.006 | -0.117 | 142.087
2.5 | 0.914 | 0.00622 | -0.117 | 147.018
3 | 0.975 | 0.0075 | -0.117 | 130.029
3.5 | 1.037 | 0.00789 | -0.117 | 131.473
4 | 1.098 | 0.00825 | -0.117 | 133.016
4.5 | 1.159 | 0.00868 | -0.117 | 133.45
5 | 1.219 | 0.00912 | -0.117 | 133.602
5.5 | 1.275 | 0.00914 | -0.117 | 139.503
6 | 1.332 | 0.00973 | -0.117 | 136.927
6.5 | 1.388 | 0.01017 | -0.116 | 136.52
7 | 1.443 | 0.01065 | -0.116 | 135.583
7.5 | 1.498 | 0.01116 | -0.116 | 134.241
8 | 1.551 | 0.0117 | -0.115 | 132.522
8.5 | 1.603 | 0.01229 | -0.115 | 130.369
9 | 1.653 | 0.01294 | -0.115 | 127.723
9.5 | 1.702 | 0.01361 | -0.114 | 125.058
10 | 1.75 | 0.01434 | -0.114 | 122.024
10.5 | 1.795 | 0.01513 | -0.114 | 118.655
11 | 1.839 | 0.01598 | -0.113 | 115.124
11.5 | 1.881 | 0.01691 | -0.113 | 111.275
12 | 1.921 | 0.01789 | -0.113 | 107.351
12.5 | 1.959 | 0.01894 | -0.112 | 103.399
13 | 1.994 | 0.02011 | -0.112 | 99.129
13.5 | 2.027 | 0.02135 | -0.111 | 94.915
14 | 2.057 | 0.02269 | -0.111 | 90.685
14.5 | 2.085 | 0.02416 | -0.11 | 86.299
15 | 2.109 | 0.02569 | -0.11 | 82.121
15.5 | 2.131 | 0.02739 | -0.109 | 77.813
16 | 2.151 | 0.02896 | -0.109 | 74.258
16.5 | 2.166 | 0.03094 | -0.108 | 70.007
17 | 2.179 | 0.03311 | -0.108 | 65.812
17.5 | 2.189 | 0.03546 | -0.107 | 61.713
18 | 2.195 | 0.03802 | -0.106 | 57.738
18.5 | 2.199 | 0.04066 | -0.106 | 54.091
19 | 2.199 | 0.04359 | -0.105 | 50.454
19.5 | 2.196 | 0.04672 | -0.105 | 46.997
20 | 2.19 | 0.05021 | -0.104 | 43.62

## 124. Re 14M Mach 0.10 (2)
BIGFOIL.COM POLAR EXPORT
Joukowsky 19.00% thick 4.00% camber
Joukowsky 19.00% thick 4.00% camber |  |  |  | Cl Max: | 2.0384 | at alpha= | 19.5 | deg
XFOIL ncrit=9 |  |  |  | L/D Max: | 167.37 | at alpha= | 6.5 | deg
Re: | 14000000 |  |  | Cd Min: | 0.06075 | at alpha= | 20 | deg
Mach: | 0.1 |  |  | Cl=0 at alpha= | -4.6211 | deg
|  |  |  | @ Cl=0.1, Cd= | 0.005497
|  |  |  | @ Cl=0.4, Cd= | 0.0053781
|  |  |  | @ Cl=0.6, Cd= | 0.0055579
alpha (deg) | Cl | Cd | Cm | Cl/Cd
-20 | -1.5299 | 0.03663 | -0.1024 | -41.7663
-19.5 | -1.5082 | 0.02918 | -0.1137 | -51.6861
-19 | -1.4735 | 0.02396 | -0.1223 | -61.4983
-18.5 | -1.4484 | 0.02028 | -0.1262 | -71.4201
-18 | -1.4472 | 0.01721 | -0.1247 | -84.0906
-17.5 | -1.4665 | 0.01481 | -0.1188 | -99.0209
-17 | -1.4324 | 0.01375 | -0.1169 | -104.1745
-16.5 | -1.3889 | 0.01293 | -0.1158 | -107.4169
-16 | -1.34 | 0.01231 | -0.115 | -108.8546
-15.5 | -1.2889 | 0.01171 | -0.1145 | -110.0683
-15 | -1.237 | 0.01108 | -0.1141 | -111.6426
-14.5 | -1.1824 | 0.01061 | -0.1139 | -111.442
-14 | -1.1268 | 0.01011 | -0.1138 | -111.454
-13.5 | -1.0707 | 0.00965 | -0.1137 | -110.9534
-13 | -1.013 | 0.00928 | -0.1138 | -109.1595
-12.5 | -0.9554 | 0.00885 | -0.1139 | -107.9548
-12 | -0.8966 | 0.00855 | -0.1141 | -104.8655
-11.5 | -0.8377 | 0.00817 | -0.1143 | -102.5337
-11 | -0.7781 | 0.00791 | -0.1146 | -98.3692
-10.5 | -0.7184 | 0.00758 | -0.1149 | -94.7757
-10 | -0.6581 | 0.00734 | -0.1152 | -89.6594
-9.5 | -0.5978 | 0.00709 | -0.1156 | -84.3159
-9 | -0.537 | 0.00685 | -0.116 | -78.3942
-8.5 | -0.4762 | 0.00667 | -0.1164 | -71.3943
-8 | -0.4151 | 0.00646 | -0.1169 | -64.257
-7.5 | -0.3539 | 0.00627 | -0.1173 | -56.4434
-7 | -0.2927 | 0.00615 | -0.1178 | -47.5935
-6.5 | -0.2312 | 0.00599 | -0.1183 | -38.5977
-6 | -0.1697 | 0.00586 | -0.1188 | -28.959
-5.5 | -0.1083 | 0.00575 | -0.1193 | -18.8348
-5 | -0.0466 | 0.00564 | -0.1198 | -8.2624
-4.5 | 0.0149 | 0.00556 | -0.1203 | 2.6799
-4 | 0.0764 | 0.00552 | -0.1208 | 13.8406
-3.5 | 0.138 | 0.00546 | -0.1213 | 25.2747
-3 | 0.1995 | 0.00541 | -0.1218 | 36.8762
-2.5 | 0.2608 | 0.0054 | -0.1222 | 48.2963
-2 | 0.3222 | 0.00539 | -0.1227 | 59.7774
-1.5 | 0.3836 | 0.00537 | -0.1232 | 71.4339
-1 | 0.4446 | 0.0054 | -0.1237 | 82.3333
-0.5 | 0.5053 | 0.00547 | -0.124 | 92.3766
0 | 0.5661 | 0.00553 | -0.1244 | 102.3689
0.5 | 0.6268 | 0.00558 | -0.1248 | 112.3297
1 | 0.6872 | 0.00566 | -0.1252 | 121.4134
1.5 | 0.7471 | 0.00577 | -0.1254 | 129.4801
2 | 0.8067 | 0.00591 | -0.1257 | 136.4975
2.5 | 0.866 | 0.00607 | -0.1258 | 142.6689
3 | 0.9251 | 0.00623 | -0.126 | 148.4912
3.5 | 0.9838 | 0.0064 | -0.1261 | 153.7188
4 | 1.0421 | 0.00658 | -0.1261 | 158.3739
4.5 | 1.0998 | 0.00681 | -0.126 | 161.4978
5 | 1.1568 | 0.00706 | -0.1259 | 163.8527
5.5 | 1.2132 | 0.00732 | -0.1256 | 165.7377
6 | 1.269 | 0.00761 | -0.1253 | 166.7543
6.5 | 1.3239 | 0.00791 | -0.1248 | 167.3704
7 | 1.3777 | 0.00827 | -0.1241 | 166.5901
7.5 | 1.4307 | 0.00862 | -0.1233 | 165.9745
8 | 1.4823 | 0.00901 | -0.1223 | 164.5172
8.5 | 1.5325 | 0.00942 | -0.1211 | 162.6858
9 | 1.5809 | 0.00985 | -0.1195 | 160.4975
9.5 | 1.6268 | 0.01032 | -0.1176 | 157.6357
10 | 1.6692 | 0.01082 | -0.1151 | 154.2699
10.5 | 1.6954 | 0.01136 | -0.1095 | 149.243
11 | 1.7252 | 0.01199 | -0.105 | 143.8866
11.5 | 1.7567 | 0.01268 | -0.1011 | 138.541
12 | 1.7845 | 0.01359 | -0.0969 | 131.3098
12.5 | 1.8108 | 0.01468 | -0.0929 | 123.3515
13.5 | 1.8619 | 0.01688 | -0.0853 | 110.3021
14 | 1.8844 | 0.01856 | -0.0817 | 101.5302
14.5 | 1.9078 | 0.02032 | -0.0786 | 93.8878
15 | 1.9291 | 0.02233 | -0.0756 | 86.3905
15.5 | 1.9479 | 0.02466 | -0.0727 | 78.9903
16 | 1.9668 | 0.02713 | -0.0702 | 72.4954
16.5 | 1.9811 | 0.03014 | -0.0677 | 65.7299
17 | 1.9979 | 0.03313 | -0.0658 | 60.3049
17.5 | 2.0087 | 0.03681 | -0.064 | 54.5694
18 | 2.0185 | 0.0408 | -0.0626 | 49.473
18.5 | 2.0262 | 0.0452 | -0.0615 | 44.8274
19 | 2.0305 | 0.05014 | -0.0608 | 40.4966
19.5 | 2.0384 | 0.05491 | -0.0605 | 37.1226
20 | 2.038 | 0.06075 | -0.0606 | 33.5473

## 125. Re 14M Mach 0.25 (1)
BIGFOIL.COM POLAR EXPORT
Joukowsky 19.00% thick 4.00% camber
Joukowsky 19.00% thick 4.00% camber |  |  |  | Cl Max: | 2.115 | at alpha= | 16.5 | deg
JavaFoil+Calcfoil stall+Eppler ext transition |  |  |  | L/D Max: | 149.193 | at alpha= | 2.5 | deg
Re: | 14000000 |  |  | Cd Min: | 0.0045 | at alpha= | -6 | deg
Mach: | 0.25 |  |  | Cl=0 at alpha= | -4.7734 | deg
|  |  |  | @ Cl=0.1, Cd= | 0.00453
|  |  |  | @ Cl=0.4, Cd= | 0.0049115
|  |  |  | @ Cl=0.6, Cd= | 0.0053361
alpha (deg) | Cl | Cd | Cm | Cl/Cd
-20 | -1.131 | 0.10424 | -0.088 | -10.853
-19.5 | -1.135 | 0.09689 | -0.089 | -11.717
-19 | -1.136 | 0.08964 | -0.091 | -12.672
-18.5 | -1.133 | 0.08278 | -0.092 | -13.69
-18 | -1.127 | 0.07589 | -0.093 | -14.854
-17.5 | -1.118 | 0.06955 | -0.094 | -16.074
-17 | -1.105 | 0.06364 | -0.095 | -17.363
-16.5 | -1.088 | 0.0582 | -0.096 | -18.701
-16 | -1.069 | 0.0528 | -0.097 | -20.245
-15.5 | -1.046 | 0.04783 | -0.099 | -21.868
-15 | -1.019 | 0.04314 | -0.1 | -23.63
-14.5 | -0.99 | 0.03865 | -0.101 | -25.619
-14 | -0.958 | 0.03454 | -0.102 | -27.745
-13.5 | -0.924 | 0.03087 | -0.103 | -29.928
-13 | -0.887 | 0.02739 | -0.105 | -32.375
-12.5 | -0.848 | 0.0241 | -0.106 | -35.167
-12 | -0.806 | 0.02106 | -0.107 | -38.278
-11.5 | -0.762 | 0.0185 | -0.108 | -41.184
-11 | -0.716 | 0.01606 | -0.11 | -44.605
-10.5 | -0.669 | 0.01387 | -0.111 | -48.239
-10 | -0.62 | 0.01201 | -0.112 | -51.609
-9.5 | -0.569 | 0.01037 | -0.114 | -54.87
-9 | -0.517 | 0.00899 | -0.115 | -57.494
-8.5 | -0.464 | 0.00765 | -0.117 | -60.651
-8 | -0.411 | 0.00475 | -0.12 | -86.473
-7.5 | -0.348 | 0.00467 | -0.12 | -74.613
-7 | -0.285 | 0.00462 | -0.12 | -61.716
-6.5 | -0.222 | 0.0046 | -0.12 | -48.215
-6 | -0.158 | 0.0045 | -0.12 | -35.097
-5.5 | -0.094 | 0.0045 | -0.12 | -20.817
-5 | -0.029 | 0.0045 | -0.12 | -6.488
-4.5 | 0.035 | 0.00458 | -0.12 | 7.755
-4 | 0.1 | 0.00453 | -0.12 | 22.152
-3.5 | 0.165 | 0.00461 | -0.12 | 35.817
-3 | 0.23 | 0.00468 | -0.12 | 49.23
-2.5 | 0.295 | 0.00478 | -0.12 | 61.762
-2 | 0.36 | 0.00485 | -0.121 | 74.314
-1.5 | 0.425 | 0.00495 | -0.121 | 85.861
-1 | 0.49 | 0.0051 | -0.121 | 96.099
-0.5 | 0.554 | 0.00523 | -0.121 | 105.959
0 | 0.619 | 0.00538 | -0.121 | 115
0.5 | 0.683 | 0.00556 | -0.121 | 122.796
1 | 0.747 | 0.00576 | -0.121 | 129.707
1.5 | 0.811 | 0.00595 | -0.121 | 136.341
2 | 0.875 | 0.00607 | -0.121 | 144.079
2.5 | 0.938 | 0.00629 | -0.121 | 149.193
3 | 1.002 | 0.00772 | -0.121 | 129.672
3.5 | 1.065 | 0.00814 | -0.121 | 130.837
4 | 1.127 | 0.00858 | -0.121 | 131.395
4.5 | 1.189 | 0.00909 | -0.121 | 130.845
5 | 1.246 | 0.00884 | -0.12 | 141.009
5.5 | 1.305 | 0.00974 | -0.12 | 133.979
6 | 1.363 | 0.0102 | -0.119 | 133.57
6.5 | 1.42 | 0.01071 | -0.119 | 132.581
7 | 1.476 | 0.01125 | -0.119 | 131.147
7.5 | 1.531 | 0.01185 | -0.119 | 129.175
8 | 1.584 | 0.01248 | -0.118 | 126.897
8.5 | 1.636 | 0.01317 | -0.118 | 124.181
9 | 1.686 | 0.01392 | -0.118 | 121.105
9.5 | 1.734 | 0.01474 | -0.117 | 117.664
10 | 1.78 | 0.0156 | -0.117 | 114.15
10.5 | 1.825 | 0.01655 | -0.116 | 110.25
11 | 1.866 | 0.01759 | -0.116 | 106.102
11.5 | 1.906 | 0.0187 | -0.115 | 101.884
12 | 1.942 | 0.01992 | -0.115 | 97.48
12.5 | 1.976 | 0.02121 | -0.114 | 93.153
13 | 2.006 | 0.02268 | -0.114 | 88.464
13.5 | 2.034 | 0.0242 | -0.113 | 84.025
14 | 2.058 | 0.02594 | -0.113 | 79.312
14.5 | 2.077 | 0.02778 | -0.112 | 74.773
15 | 2.093 | 0.02982 | -0.112 | 70.197
15.5 | 2.105 | 0.03206 | -0.111 | 65.652
16 | 2.113 | 0.03418 | -0.111 | 61.828
16.5 | 2.115 | 0.03688 | -0.11 | 57.351
17 | 2.113 | 0.03979 | -0.109 | 53.11
17.5 | 2.107 | 0.04301 | -0.109 | 48.983
18 | 2.096 | 0.04646 | -0.108 | 45.117
18.5 | 2.08 | 0.05024 | -0.107 | 41.404
19 | 2.058 | 0.05454 | -0.106 | 37.735
19.5 | 2.032 | 0.05899 | -0.106 | 34.448
20 | 2.001 | 0.06382 | -0.105 | 31.359

## 126. Re 14M Mach 0.25 (2)
BIGFOIL.COM POLAR EXPORT
Joukowsky 19.00% thick 4.00% camber
Joukowsky 19.00% thick 4.00% camber |  |  |  | Cl Max: | 1.9976 | at alpha= | 18 | deg
XFOIL ncrit=9 |  |  |  | L/D Max: | 167.027 | at alpha= | 6 | deg
Re: | 14000000 |  |  | Cd Min: | 0.08285 | at alpha= | 20 | deg
Mach: | 0.25 |  |  | Cl=0 at alpha= | -4.5916 | deg
|  |  |  | @ Cl=0.1, Cd= | 0.0055674
|  |  |  | @ Cl=0.4, Cd= | 0.0054421
|  |  |  | @ Cl=0.6, Cd= | 0.0056117
alpha (deg) | Cl | Cd | Cm | Cl/Cd
-20 | -1.263 | 0.07782 | -0.0838 | -16.2298
-19.5 | -1.2881 | 0.06589 | -0.0954 | -19.5492
-19 | -1.3224 | 0.05257 | -0.1093 | -25.155
-18.5 | -1.355 | 0.0421 | -0.1185 | -32.1853
-18 | -1.3198 | 0.03264 | -0.1363 | -40.435
-17.5 | -1.3501 | 0.02666 | -0.1364 | -50.6414
-17 | -1.361 | 0.02195 | -0.136 | -62.0046
-16.5 | -1.3639 | 0.018 | -0.1351 | -75.7722
-16 | -1.3881 | 0.01479 | -0.1301 | -93.854
-15.5 | -1.3504 | 0.01355 | -0.1278 | -99.6605
-15 | -1.3004 | 0.01271 | -0.1262 | -102.3131
-14.5 | -1.2466 | 0.01197 | -0.1249 | -104.1437
-14 | -1.1906 | 0.01123 | -0.1239 | -106.0196
-13.5 | -1.1312 | 0.01069 | -0.1231 | -105.8185
-13 | -1.0718 | 0.01008 | -0.1225 | -106.3294
-12.5 | -1.0102 | 0.00961 | -0.122 | -105.1197
-12 | -0.9485 | 0.00916 | -0.1216 | -103.548
-11.5 | -0.8857 | 0.00874 | -0.1214 | -101.3387
-11 | -0.8229 | 0.00834 | -0.1212 | -98.6691
-10.5 | -0.7592 | 0.00803 | -0.1211 | -94.5455
-10 | -0.6956 | 0.00767 | -0.1211 | -90.691
-9.5 | -0.6316 | 0.00741 | -0.1211 | -85.2362
-9 | -0.5674 | 0.00713 | -0.1212 | -79.5792
-8.5 | -0.5033 | 0.00687 | -0.1214 | -73.2606
-8 | -0.439 | 0.00667 | -0.1216 | -65.8171
-7.5 | -0.3744 | 0.00647 | -0.1219 | -57.8671
-7 | -0.3102 | 0.00629 | -0.1221 | -49.3164
-6.5 | -0.2458 | 0.00612 | -0.1225 | -40.1634
-6 | -0.1812 | 0.00596 | -0.1229 | -30.4027
-5.5 | -0.117 | 0.00586 | -0.1232 | -19.9659
-5 | -0.0526 | 0.00575 | -0.1236 | -9.1478
-4.5 | 0.0118 | 0.00565 | -0.124 | 2.0885
-4 | 0.0759 | 0.00559 | -0.1245 | 13.5778
-3.5 | 0.14 | 0.00553 | -0.1249 | 25.3165
-3 | 0.2042 | 0.00546 | -0.1254 | 37.3993
-2.5 | 0.2681 | 0.00545 | -0.1258 | 49.1927
-2 | 0.3318 | 0.00545 | -0.1262 | 60.8807
-1.5 | 0.3956 | 0.00544 | -0.1266 | 72.7206
-1 | 0.4592 | 0.00547 | -0.1271 | 83.9488
-0.5 | 0.5223 | 0.00553 | -0.1274 | 94.4485
0 | 0.5853 | 0.0056 | -0.1277 | 104.5179
0.5 | 0.6484 | 0.00565 | -0.1281 | 114.7611
1 | 0.7112 | 0.00573 | -0.1284 | 124.1187
1.5 | 0.7736 | 0.00585 | -0.1286 | 132.2393
2 | 0.8355 | 0.006 | -0.1287 | 139.25
2.5 | 0.897 | 0.00617 | -0.1288 | 145.3809
3 | 0.9583 | 0.00635 | -0.1288 | 150.9134
3.5 | 1.0191 | 0.00654 | -0.1287 | 155.8257
4 | 1.0797 | 0.00675 | -0.1286 | 159.9556
4.5 | 1.1395 | 0.007 | -0.1283 | 162.7857
5 | 1.1985 | 0.00727 | -0.1279 | 164.8556
5.5 | 1.2572 | 0.00754 | -0.1273 | 166.7374
6 | 1.3145 | 0.00787 | -0.1266 | 167.0267
6.5 | 1.3709 | 0.00822 | -0.1257 | 166.7762
7 | 1.4261 | 0.0086 | -0.1245 | 165.8256
7.5 | 1.4795 | 0.00901 | -0.1231 | 164.2064
8 | 1.5315 | 0.00943 | -0.1213 | 162.4072
8.5 | 1.5802 | 0.00991 | -0.1191 | 159.4551
9 | 1.6244 | 0.01041 | -0.116 | 156.0423
9.5 | 1.6527 | 0.01096 | -0.11 | 150.7938
10 | 1.6835 | 0.01169 | -0.105 | 144.012
10.5 | 1.7138 | 0.01255 | -0.1002 | 136.5578
11 | 1.7446 | 0.01354 | -0.0958 | 128.8479
11.5 | 1.7762 | 0.01462 | -0.0918 | 121.4911
12 | 1.8035 | 0.01599 | -0.0876 | 112.7892
12.5 | 1.8285 | 0.01762 | -0.0835 | 103.7741
13 | 1.8533 | 0.01941 | -0.0798 | 95.4817
13.5 | 1.8755 | 0.02107 | -0.0758 | 89.0128
14 | 1.8965 | 0.02344 | -0.0725 | 80.9087
14.5 | 1.9159 | 0.02612 | -0.0693 | 73.3499
15 | 1.9361 | 0.02893 | -0.0667 | 66.9236
15.5 | 1.947 | 0.03266 | -0.064 | 59.6142
16 | 1.9627 | 0.03626 | -0.062 | 54.1285
16.5 | 1.9728 | 0.04053 | -0.0602 | 48.6751
17 | 1.983 | 0.04502 | -0.0588 | 44.0471
17.5 | 1.99 | 0.05003 | -0.0579 | 39.7761
18 | 1.9976 | 0.05519 | -0.0573 | 36.195
18.5 | 1.9924 | 0.06199 | -0.0574 | 32.1407
19 | 1.9949 | 0.06819 | -0.0578 | 29.255
19.5 | 1.9903 | 0.07538 | -0.0588 | 26.4036
20 | 1.9855 | 0.08285 | -0.0602 | 23.965

## 127. Re 14M Mach 0.50 (1)
BIGFOIL.COM POLAR EXPORT
Joukowsky 19.00% thick 4.00% camber
Joukowsky 19.00% thick 4.00% camber |  |  |  | Cl Max: | 1.854 | at alpha= | 10.5 | deg
JavaFoil+Calcfoil stall+Eppler ext transition |  |  |  | L/D Max: | 144.768 | at alpha= | 1.5 | deg
Re: | 14000000 |  |  | Cd Min: | 0.00466 | at alpha= | -5 | deg
Mach: | 0.5 |  |  | Cl=0 at alpha= | -4.7778 | deg
|  |  |  | @ Cl=0.1, Cd= | 0.0046933
|  |  |  | @ Cl=0.4, Cd= | 0.004958
|  |  |  | @ Cl=0.6, Cd= | 0.0053651
alpha (deg) | Cl | Cd | Cm | Cl/Cd
-20 | -0.899 | 0.20224 | -0.083 | -4.444
-19.5 | -0.868 | 0.1983 | -0.082 | -4.379
-19 | -0.839 | 0.19141 | -0.082 | -4.382
-18.5 | -0.811 | 0.1688 | -0.083 | -4.804
-18 | -0.78 | 0.17445 | -0.081 | -4.469
-17.5 | -0.752 | 0.15537 | -0.082 | -4.838
-17 | -0.72 | 0.15657 | -0.08 | -4.6
-16.5 | -0.692 | 0.13834 | -0.082 | -5.005
-16 | -0.662 | 0.13511 | -0.08 | -4.896
-15.5 | -0.635 | 0.11667 | -0.083 | -5.445
-15 | -0.606 | 0.10991 | -0.083 | -5.512
-14.5 | -0.584 | 0.0903 | -0.091 | -6.473
-14 | -0.563 | 0.07392 | -0.098 | -7.619
-13.5 | -0.531 | 0.07442 | -0.096 | -7.132
-13 | -0.501 | 0.07121 | -0.097 | -7.035
-12.5 | -0.474 | 0.06417 | -0.099 | -7.383
-12 | -0.661 | 0.05285 | -0.104 | -12.501
-11.5 | -0.688 | 0.043 | -0.108 | -15.991
-11 | -0.68 | 0.03589 | -0.111 | -18.935
-10.5 | -0.655 | 0.02999 | -0.114 | -21.855
-10 | -0.62 | 0.02551 | -0.116 | -24.303
-9.5 | -0.577 | 0.02149 | -0.118 | -26.861
-9 | -0.529 | 0.0183 | -0.12 | -28.929
-8.5 | -0.477 | 0.01543 | -0.122 | -30.942
-8 | -0.421 | 0.0131 | -0.124 | -32.167
-7.5 | -0.363 | 0.01117 | -0.126 | -32.476
-7 | -0.302 | 0.00953 | -0.128 | -31.639
-6.5 | -0.238 | 0.00816 | -0.13 | -29.208
-6 | -0.175 | 0.00481 | -0.134 | -36.448
-5.5 | -0.104 | 0.00475 | -0.134 | -21.927
-5 | -0.032 | 0.00466 | -0.134 | -6.97
-4.5 | 0.04 | 0.00466 | -0.134 | 8.488
-4 | 0.112 | 0.0047 | -0.134 | 23.783
-3.5 | 0.184 | 0.0047 | -0.135 | 39.233
-3 | 0.257 | 0.00482 | -0.135 | 53.368
-2.5 | 0.33 | 0.00491 | -0.135 | 67.228
-2 | 0.403 | 0.00496 | -0.135 | 81.085
-1.5 | 0.475 | 0.00513 | -0.135 | 92.632
-1 | 0.547 | 0.00524 | -0.135 | 104.279
-0.5 | 0.619 | 0.00541 | -0.135 | 114.389
0 | 0.691 | 0.00563 | -0.135 | 122.71
0.5 | 0.762 | 0.00583 | -0.135 | 130.681
1 | 0.833 | 0.00604 | -0.135 | 137.886
1.5 | 0.904 | 0.00625 | -0.135 | 144.768
2 | 0.975 | 0.00817 | -0.135 | 119.391
2.5 | 1.041 | 0.00835 | -0.134 | 124.701
3 | 1.108 | 0.00916 | -0.134 | 120.964
3.5 | 1.175 | 0.00966 | -0.134 | 121.689
4 | 1.241 | 0.01021 | -0.133 | 121.565
4.5 | 1.305 | 0.01083 | -0.133 | 120.476
5 | 1.368 | 0.01148 | -0.133 | 119.136
5.5 | 1.43 | 0.01225 | -0.132 | 116.729
6 | 1.489 | 0.01307 | -0.132 | 113.927
6.5 | 1.547 | 0.014 | -0.131 | 110.482
7 | 1.602 | 0.01506 | -0.131 | 106.377
7.5 | 1.654 | 0.01622 | -0.13 | 101.986
8 | 1.703 | 0.01753 | -0.13 | 97.125
8.5 | 1.747 | 0.01904 | -0.129 | 91.742
9 | 1.785 | 0.02075 | -0.129 | 86.027
9.5 | 1.818 | 0.02272 | -0.128 | 80.024
10 | 1.841 | 0.02493 | -0.127 | 73.852
10.5 | 1.854 | 0.02755 | -0.126 | 67.314
11 | 1.852 | 0.0307 | -0.125 | 60.315
11.5 | 1.827 | 0.03459 | -0.124 | 52.823
12 | 1.763 | 0.03965 | -0.123 | 44.461
12.5 | 1.611 | 0.04711 | -0.121 | 34.198
13 | 1.138 | 0.05999 | -0.118 | 18.969
13.5 | 1.176 | 0.05537 | -0.119 | 21.237
14 | 1.176 | 0.07526 | -0.114 | 15.626
14.5 | 1.168 | 0.10145 | -0.106 | 11.514
15 | 1.164 | 0.1314 | -0.096 | 8.861
15.5 | 1.181 | 0.15114 | -0.092 | 7.815

## 128. Re 14M Mach 0.50 (2)
BIGFOIL.COM POLAR EXPORT
Joukowsky 19.00% thick 4.00% camber
Joukowsky 19.00% thick 4.00% camber |  |  |  | Cl Max: | 1.8916 | at alpha= | 14 | deg
XFOIL ncrit=9 |  |  |  | L/D Max: | 165.442 | at alpha= | 4.5 | deg
Re: | 14000000 |  |  | Cd Min: | 0.10301 | at alpha= | -17 | deg
Mach: | 0.5 |  |  | Cl=0 at alpha= | -4.4528 | deg
|  |  |  | @ Cl=0.1, Cd= | 0.0059086
|  |  |  | @ Cl=0.4, Cd= | 0.005737
|  |  |  | @ Cl=0.6, Cd= | 0.0058324
alpha (deg) | Cl | Cd | Cm | Cl/Cd
-17 | -0.7083 | 0.10301 | -0.1133 | -6.876
-16.5 | -0.7375 | 0.09255 | -0.1219 | -7.9687
-16 | -0.7747 | 0.08198 | -0.1306 | -9.4499
-15.5 | -0.8097 | 0.0722 | -0.1385 | -11.2147
-15 | -0.8623 | 0.06173 | -0.1471 | -13.9689
-14 | -0.9873 | 0.0421 | -0.1612 | -23.4513
-13.5 | -1.0501 | 0.03357 | -0.1654 | -31.2809
-13 | -1.1055 | 0.02606 | -0.1672 | -42.4213
-12.5 | -1.1479 | 0.01949 | -0.167 | -58.8969
-12 | -1.1776 | 0.0141 | -0.1659 | -83.5177
-11.5 | -1.1206 | 0.01239 | -0.1619 | -90.4439
-11 | -1.0464 | 0.01129 | -0.1583 | -92.6838
-10.5 | -0.9671 | 0.01048 | -0.1552 | -92.2805
-10 | -0.8867 | 0.00975 | -0.1524 | -90.9436
-9.5 | -0.8049 | 0.00913 | -0.1501 | -88.1599
-9 | -0.7231 | 0.00865 | -0.1481 | -83.5954
-8.5 | -0.6416 | 0.00815 | -0.1465 | -78.7239
-8 | -0.5605 | 0.00774 | -0.1451 | -72.416
-7.5 | -0.4799 | 0.00741 | -0.144 | -64.7638
-7 | -0.3995 | 0.00709 | -0.1431 | -56.347
-6.5 | -0.32 | 0.00683 | -0.1424 | -46.8521
-6 | -0.2411 | 0.0066 | -0.1418 | -36.5303
-5.5 | -0.1624 | 0.00637 | -0.1415 | -25.4945
-5 | -0.0846 | 0.00621 | -0.1412 | -13.6232
-4.5 | -0.0073 | 0.00608 | -0.1411 | -1.2007
-4 | 0.07 | 0.00594 | -0.1411 | 11.7845
-3.5 | 0.1464 | 0.00586 | -0.1411 | 24.9829
-3 | 0.2223 | 0.00581 | -0.1412 | 38.2616
-2.5 | 0.2983 | 0.00575 | -0.1414 | 51.8783
-2 | 0.3738 | 0.00573 | -0.1415 | 65.2356
-1.5 | 0.4486 | 0.00575 | -0.1416 | 78.0174
-1 | 0.5231 | 0.00579 | -0.1417 | 90.3454
-0.5 | 0.5978 | 0.00583 | -0.1419 | 102.5386
0 | 0.672 | 0.00591 | -0.1419 | 113.7056
0.5 | 0.7454 | 0.00603 | -0.1418 | 123.6153
1 | 0.8183 | 0.00617 | -0.1416 | 132.6256
1.5 | 0.8912 | 0.00632 | -0.1414 | 141.0127
2 | 0.9637 | 0.00649 | -0.1409 | 148.49
2.5 | 1.0356 | 0.00669 | -0.1403 | 154.7982
3 | 1.1065 | 0.00694 | -0.1394 | 159.438
3.5 | 1.1761 | 0.00723 | -0.1382 | 162.6694
4 | 1.2443 | 0.00755 | -0.1366 | 164.8079
4.5 | 1.3103 | 0.00792 | -0.1346 | 165.4419
5 | 1.3733 | 0.00834 | -0.1319 | 164.6643
5.5 | 1.4316 | 0.00881 | -0.1283 | 162.4972
6.5 | 1.5141 | 0.01002 | -0.1156 | 151.1078
7 | 1.556 | 0.01091 | -0.1098 | 142.6214
7.5 | 1.5964 | 0.01201 | -0.1042 | 132.9226
8 | 1.6372 | 0.01329 | -0.0989 | 123.1904
8.5 | 1.6733 | 0.01492 | -0.0934 | 112.1515
9 | 1.7064 | 0.01691 | -0.0881 | 100.9107
9.5 | 1.7399 | 0.0191 | -0.0831 | 91.0942
10 | 1.7668 | 0.02184 | -0.0783 | 80.8974
10.5 | 1.7929 | 0.02485 | -0.0737 | 72.1489
11 | 1.8135 | 0.02849 | -0.0695 | 63.6539
11.5 | 1.8376 | 0.03216 | -0.0659 | 57.1393
12 | 1.8557 | 0.03647 | -0.0625 | 50.8829
12.5 | 1.8682 | 0.0415 | -0.0598 | 45.0169
13 | 1.8778 | 0.04698 | -0.0575 | 39.9702
13.5 | 1.8856 | 0.05297 | -0.0559 | 35.5975
14 | 1.8916 | 0.05938 | -0.055 | 31.8558

## 129. Re 16M Mach 0.00 (1)
BIGFOIL.COM POLAR EXPORT
Joukowsky 19.00% thick 4.00% camber
Joukowsky 19.00% thick 4.00% camber |  |  |  | Cl Max: | 2.218 | at alpha= | 19 | deg
JavaFoil+Calcfoil stall+Eppler ext transition |  |  |  | L/D Max: | 152.094 | at alpha= | 3 | deg
Re: | 16000000 |  |  | Cd Min: | 0.00436 | at alpha= | -6 | deg
Mach: | 0 |  |  | Cl=0 at alpha= | -4.7742 | deg
|  |  |  | @ Cl=0.1, Cd= | 0.0045224
|  |  |  | @ Cl=0.4, Cd= | 0.0048971
|  |  |  | @ Cl=0.6, Cd= | 0.0053022
alpha (deg) | Cl | Cd | Cm | Cl/Cd
-20 | -1.279 | 0.08171 | -0.09 | -15.658
-19.5 | -1.265 | 0.07578 | -0.091 | -16.692
-19 | -1.248 | 0.07027 | -0.092 | -17.762
-18.5 | -1.23 | 0.06472 | -0.093 | -18.999
-18 | -1.209 | 0.05978 | -0.094 | -20.221
-17.5 | -1.186 | 0.05481 | -0.095 | -21.641
-17 | -1.162 | 0.05003 | -0.096 | -23.215
-16.5 | -1.134 | 0.04595 | -0.097 | -24.679
-16 | -1.105 | 0.04166 | -0.098 | -26.533
-15.5 | -1.075 | 0.03752 | -0.099 | -28.64
-15 | -1.041 | 0.03383 | -0.1 | -30.776
-14.5 | -1.006 | 0.03024 | -0.101 | -33.28
-14 | -0.969 | 0.02705 | -0.102 | -35.84
-13.5 | -0.93 | 0.02414 | -0.103 | -38.539
-13 | -0.89 | 0.02134 | -0.104 | -41.703
-12.5 | -0.848 | 0.01872 | -0.105 | -45.326
-12 | -0.804 | 0.01638 | -0.106 | -49.113
-11.5 | -0.759 | 0.01426 | -0.107 | -53.249
-11 | -0.713 | 0.01242 | -0.109 | -57.38
-10.5 | -0.665 | 0.0107 | -0.11 | -62.129
-10 | -0.616 | 0.0093 | -0.111 | -66.249
-9.5 | -0.566 | 0.00815 | -0.113 | -69.463
-9 | -0.519 | 0.00472 | -0.116 | -110.039
-8.5 | -0.459 | 0.00466 | -0.116 | -98.611
-8 | -0.399 | 0.0046 | -0.116 | -86.674
-7.5 | -0.338 | 0.00457 | -0.116 | -74.015
-7 | -0.277 | 0.00454 | -0.116 | -60.958
-6.5 | -0.215 | 0.00445 | -0.116 | -48.36
-6 | -0.153 | 0.00436 | -0.116 | -35.091
-5.5 | -0.091 | 0.00449 | -0.116 | -20.216
-5 | -0.028 | 0.0045 | -0.116 | -6.278
-4.5 | 0.034 | 0.00445 | -0.116 | 7.727
-4 | 0.097 | 0.00452 | -0.116 | 21.497
-3.5 | 0.16 | 0.00457 | -0.117 | 35.003
-3 | 0.223 | 0.00467 | -0.117 | 47.794
-2.5 | 0.286 | 0.00472 | -0.117 | 60.645
-2 | 0.349 | 0.0048 | -0.117 | 72.751
-1.5 | 0.412 | 0.00492 | -0.117 | 83.628
-1 | 0.474 | 0.00504 | -0.117 | 94.199
-0.5 | 0.537 | 0.00516 | -0.117 | 104.074
0 | 0.599 | 0.0053 | -0.117 | 113.102
0.5 | 0.662 | 0.00544 | -0.117 | 121.649
1 | 0.724 | 0.00561 | -0.117 | 129.098
1.5 | 0.786 | 0.00576 | -0.117 | 136.321
2 | 0.848 | 0.00596 | -0.117 | 142.261
2.5 | 0.909 | 0.00615 | -0.117 | 147.743
3 | 0.971 | 0.00638 | -0.117 | 152.094
3.5 | 1.032 | 0.00778 | -0.117 | 132.606
4 | 1.093 | 0.00814 | -0.117 | 134.211
4.5 | 1.153 | 0.00856 | -0.117 | 134.631
5 | 1.213 | 0.00897 | -0.117 | 135.228
5.5 | 1.27 | 0.00925 | -0.116 | 137.32
6 | 1.327 | 0.00909 | -0.116 | 145.916
6.5 | 1.383 | 0.00998 | -0.116 | 138.552
7 | 1.438 | 0.01044 | -0.116 | 137.787
7.5 | 1.493 | 0.01093 | -0.115 | 136.605
8 | 1.546 | 0.01144 | -0.115 | 135.058
8.5 | 1.598 | 0.012 | -0.115 | 133.091
9 | 1.648 | 0.01259 | -0.114 | 130.924
9.5 | 1.698 | 0.01325 | -0.114 | 128.105
10 | 1.745 | 0.01394 | -0.114 | 125.194
10.5 | 1.791 | 0.01467 | -0.113 | 122.078
11 | 1.835 | 0.01548 | -0.113 | 118.595
11.5 | 1.878 | 0.01633 | -0.113 | 115.001
12 | 1.918 | 0.01727 | -0.112 | 111.083
12.5 | 1.957 | 0.01824 | -0.112 | 107.274
13 | 1.992 | 0.01932 | -0.111 | 103.128
13.5 | 2.026 | 0.02046 | -0.111 | 99.013
14 | 2.058 | 0.02176 | -0.11 | 94.561
14.5 | 2.086 | 0.02311 | -0.11 | 90.265
15 | 2.112 | 0.02455 | -0.109 | 86.043
15.5 | 2.135 | 0.02616 | -0.109 | 81.621
16 | 2.156 | 0.02784 | -0.108 | 77.469
16.5 | 2.174 | 0.02939 | -0.108 | 73.951
17 | 2.188 | 0.03141 | -0.107 | 69.667
17.5 | 2.2 | 0.03361 | -0.107 | 65.454
18 | 2.209 | 0.03593 | -0.106 | 61.492
18.5 | 2.216 | 0.03847 | -0.106 | 57.597
19 | 2.218 | 0.04109 | -0.105 | 53.986
19.5 | 2.218 | 0.04404 | -0.105 | 50.371
20 | 2.215 | 0.04723 | -0.104 | 46.902

## 130. Re 16M Mach 0.00 (2)
BIGFOIL.COM POLAR EXPORT
Joukowsky 19.00% thick 4.00% camber
Joukowsky 19.00% thick 4.00% camber |  |  |  | Cl Max: | 2.0591 | at alpha= | 20 | deg
XFOIL ncrit=9 |  |  |  | L/D Max: | 167.844 | at alpha= | 6.5 | deg
Re: | 16000000 |  |  | Cd Min: | 0.05557 | at alpha= | 20 | deg
Mach: | 0 |  |  | Cl=0 at alpha= | -4.6268 | deg
|  |  |  | @ Cl=0.1, Cd= | 0.0054148
|  |  |  | @ Cl=0.4, Cd= | 0.0053561
|  |  |  | @ Cl=0.6, Cd= | 0.0054952
alpha (deg) | Cl | Cd | Cm | Cl/Cd
-20 | -1.5471 | 0.02882 | -0.1111 | -53.6815
-19.5 | -1.5267 | 0.0236 | -0.1175 | -64.6907
-19 | -1.4877 | 0.01979 | -0.1243 | -75.1743
-18.5 | -1.4898 | 0.01673 | -0.1224 | -89.0496
-18 | -1.5074 | 0.01459 | -0.1163 | -103.3173
-17.5 | -1.4694 | 0.01378 | -0.1148 | -106.6328
-17 | -1.4275 | 0.01298 | -0.1137 | -109.9769
-16.5 | -1.3818 | 0.01225 | -0.1129 | -112.8
-16 | -1.3315 | 0.01168 | -0.1125 | -113.9983
-15.5 | -1.2794 | 0.01119 | -0.1122 | -114.3342
-15 | -1.227 | 0.01062 | -0.112 | -115.5367
-14.5 | -1.1725 | 0.01016 | -0.112 | -115.4035
-14 | -1.117 | 0.00976 | -0.112 | -114.4467
-13.5 | -1.0611 | 0.0093 | -0.1121 | -114.0968
-13 | -1.0039 | 0.00897 | -0.1123 | -111.9175
-12.5 | -0.9466 | 0.00858 | -0.1125 | -110.3263
-12 | -0.8884 | 0.00826 | -0.1128 | -107.5545
-11.5 | -0.83 | 0.00796 | -0.1131 | -104.2714
-11 | -0.7709 | 0.00767 | -0.1135 | -100.5085
-10.5 | -0.7118 | 0.0074 | -0.1138 | -96.1892
-10 | -0.652 | 0.00717 | -0.1142 | -90.9344
-9.5 | -0.5922 | 0.00691 | -0.1147 | -85.7019
-9 | -0.532 | 0.00673 | -0.1151 | -79.049
-8.5 | -0.4716 | 0.00651 | -0.1156 | -72.4424
-8 | -0.4112 | 0.00633 | -0.1161 | -64.9605
-7.5 | -0.3505 | 0.00617 | -0.1166 | -56.8071
-7 | -0.2895 | 0.00602 | -0.1171 | -48.0897
-6.5 | -0.2288 | 0.00589 | -0.1176 | -38.8455
-6 | -0.1677 | 0.00576 | -0.1181 | -29.1146
-5.5 | -0.1066 | 0.00564 | -0.1186 | -18.9007
-5 | -0.0456 | 0.00558 | -0.1191 | -8.172
-4.5 | 0.0155 | 0.0055 | -0.1197 | 2.8182
-4 | 0.0768 | 0.00543 | -0.1202 | 14.1436
-3.5 | 0.1377 | 0.00539 | -0.1207 | 25.5473
-3 | 0.1988 | 0.00535 | -0.1212 | 37.1589
-2.5 | 0.2599 | 0.00531 | -0.1217 | 48.9454
-2 | 0.3208 | 0.00531 | -0.1222 | 60.4143
-1.5 | 0.3814 | 0.00535 | -0.1226 | 71.2897
-1 | 0.4421 | 0.00537 | -0.1231 | 82.3277
-0.5 | 0.5028 | 0.00539 | -0.1235 | 93.2839
0 | 0.5632 | 0.00544 | -0.1239 | 103.5294
0.5 | 0.6232 | 0.00553 | -0.1243 | 112.6944
1 | 0.683 | 0.00563 | -0.1246 | 121.3144
1.5 | 0.7427 | 0.00573 | -0.1249 | 129.6161
2 | 0.8022 | 0.00584 | -0.1252 | 137.363
2.5 | 0.8613 | 0.00597 | -0.1255 | 144.2714
3 | 0.92 | 0.00613 | -0.1256 | 150.0816
3.5 | 0.9781 | 0.00632 | -0.1257 | 154.7627
4 | 1.0358 | 0.00653 | -0.1257 | 158.6217
4.5 | 1.093 | 0.00676 | -0.1257 | 161.6864
5 | 1.1497 | 0.00699 | -0.1256 | 164.4778
5.5 | 1.2057 | 0.00726 | -0.1254 | 166.0744
6 | 1.2612 | 0.00754 | -0.1251 | 167.2679
6.5 | 1.3159 | 0.00784 | -0.1247 | 167.8444
7 | 1.3695 | 0.00818 | -0.1241 | 167.4205
7.5 | 1.4226 | 0.00851 | -0.1234 | 167.168
8 | 1.4741 | 0.00889 | -0.1226 | 165.8155
8.5 | 1.5249 | 0.00927 | -0.1215 | 164.4984
9 | 1.5737 | 0.00968 | -0.1202 | 162.5723
9.5 | 1.6209 | 0.01011 | -0.1187 | 160.3264
10 | 1.6659 | 0.01056 | -0.1167 | 157.7557
10.5 | 1.7035 | 0.011 | -0.1134 | 154.8636
11 | 1.7296 | 0.01157 | -0.1081 | 149.4901
11.5 | 1.7578 | 0.01226 | -0.1036 | 143.3768
12 | 1.7869 | 0.01304 | -0.0996 | 137.0322
12.5 | 1.8171 | 0.01387 | -0.096 | 131.0094
13 | 1.8434 | 0.01495 | -0.0922 | 123.3043
13.5 | 1.8694 | 0.01611 | -0.0887 | 116.0397
14 | 1.8921 | 0.01727 | -0.0848 | 109.5599
14.5 | 1.9143 | 0.01893 | -0.0813 | 101.1252
15 | 1.9378 | 0.02066 | -0.0784 | 93.7948
15.5 | 1.9575 | 0.02274 | -0.0754 | 86.0818
16 | 1.976 | 0.02505 | -0.0726 | 78.8822
16.5 | 1.9935 | 0.0276 | -0.0702 | 72.2283
17 | 2.0103 | 0.03037 | -0.068 | 66.1936
17.5 | 2.0223 | 0.03369 | -0.066 | 60.0267
18 | 2.0355 | 0.03712 | -0.0644 | 54.8357
18.5 | 2.0411 | 0.04145 | -0.063 | 49.2425
19 | 2.0521 | 0.04545 | -0.0621 | 45.1507
19.5 | 2.0581 | 0.05014 | -0.0615 | 41.0471
20 | 2.0591 | 0.05557 | -0.0612 | 37.0542

## 131. Re 16M Mach 0.10 (1)
BIGFOIL.COM POLAR EXPORT
Joukowsky 19.00% thick 4.00% camber
Joukowsky 19.00% thick 4.00% camber |  |  |  | Cl Max: | 2.202 | at alpha= | 19 | deg
JavaFoil+Calcfoil stall+Eppler ext transition |  |  |  | L/D Max: | 148.064 | at alpha= | 2.5 | deg
Re: | 16000000 |  |  | Cd Min: | 0.00437 | at alpha= | -6 | deg
Mach: | 0.1 |  |  | Cl=0 at alpha= | -4.7778 | deg
|  |  |  | @ Cl=0.1, Cd= | 0.0045219
|  |  |  | @ Cl=0.4, Cd= | 0.0049011
|  |  |  | @ Cl=0.6, Cd= | 0.0053055
alpha (deg) | Cl | Cd | Cm | Cl/Cd
-20 | -1.264 | 0.08438 | -0.09 | -14.977
-19.5 | -1.251 | 0.07839 | -0.091 | -15.957
-19 | -1.236 | 0.07254 | -0.092 | -17.042
-18.5 | -1.219 | 0.0671 | -0.093 | -18.169
-18 | -1.2 | 0.06203 | -0.094 | -19.343
-17.5 | -1.179 | 0.05652 | -0.095 | -20.86
-17 | -1.156 | 0.05164 | -0.096 | -22.38
-16.5 | -1.13 | 0.04722 | -0.097 | -23.931
-16 | -1.101 | 0.04322 | -0.098 | -25.487
-15.5 | -1.072 | 0.03893 | -0.099 | -27.532
-15 | -1.039 | 0.0351 | -0.1 | -29.603
-14.5 | -1.005 | 0.03124 | -0.101 | -32.176
-14 | -0.968 | 0.02808 | -0.102 | -34.494
-13.5 | -0.93 | 0.02495 | -0.103 | -37.292
-13 | -0.89 | 0.02206 | -0.104 | -40.356
-12.5 | -0.849 | 0.01935 | -0.105 | -43.868
-12 | -0.805 | 0.01695 | -0.106 | -47.514
-11.5 | -0.76 | 0.01477 | -0.108 | -51.472
-11 | -0.714 | 0.01286 | -0.109 | -55.494
-10.5 | -0.666 | 0.01107 | -0.11 | -60.135
-10 | -0.617 | 0.0096 | -0.112 | -64.23
-9.5 | -0.567 | 0.00841 | -0.113 | -67.386
-9 | -0.521 | 0.00473 | -0.116 | -110.105
-8.5 | -0.461 | 0.00467 | -0.116 | -98.803
-8 | -0.401 | 0.00461 | -0.116 | -86.871
-7.5 | -0.34 | 0.00458 | -0.116 | -74.161
-7 | -0.278 | 0.00455 | -0.117 | -61.094
-6.5 | -0.216 | 0.00445 | -0.117 | -48.548
-6 | -0.154 | 0.00437 | -0.117 | -35.217
-5.5 | -0.091 | 0.00449 | -0.117 | -20.301
-5 | -0.028 | 0.00451 | -0.117 | -6.306
-4.5 | 0.035 | 0.00445 | -0.117 | 7.758
-4 | 0.098 | 0.00452 | -0.117 | 21.586
-3.5 | 0.161 | 0.00458 | -0.117 | 35.149
-3 | 0.224 | 0.00467 | -0.117 | 48.048
-2.5 | 0.287 | 0.00472 | -0.117 | 60.912
-2 | 0.351 | 0.0048 | -0.117 | 73.043
-1.5 | 0.414 | 0.00493 | -0.117 | 83.951
-1 | 0.477 | 0.00504 | -0.117 | 94.547
-0.5 | 0.54 | 0.00517 | -0.117 | 104.378
0 | 0.602 | 0.00531 | -0.117 | 113.496
0.5 | 0.665 | 0.00545 | -0.117 | 122.054
1 | 0.727 | 0.00566 | -0.117 | 128.468
1.5 | 0.79 | 0.00578 | -0.117 | 136.708
2 | 0.852 | 0.00597 | -0.117 | 142.618
2.5 | 0.914 | 0.00617 | -0.117 | 148.064
3 | 0.975 | 0.00749 | -0.117 | 130.231
3.5 | 1.037 | 0.00781 | -0.117 | 132.782
4 | 1.098 | 0.00817 | -0.117 | 134.402
4.5 | 1.159 | 0.00859 | -0.117 | 134.853
5 | 1.219 | 0.00908 | -0.117 | 134.181
5.5 | 1.275 | 0.00904 | -0.117 | 141.02
6 | 1.332 | 0.00965 | -0.117 | 138.126
6.5 | 1.389 | 0.01007 | -0.116 | 137.887
7 | 1.444 | 0.01054 | -0.116 | 136.999
7.5 | 1.499 | 0.01104 | -0.116 | 135.707
8 | 1.552 | 0.01158 | -0.116 | 134.068
8.5 | 1.604 | 0.01215 | -0.115 | 131.991
9 | 1.654 | 0.01276 | -0.115 | 129.626
9.5 | 1.704 | 0.01343 | -0.115 | 126.8
10 | 1.751 | 0.01415 | -0.114 | 123.776
10.5 | 1.797 | 0.0149 | -0.114 | 120.574
11 | 1.841 | 0.01572 | -0.113 | 117.103
11.5 | 1.883 | 0.01662 | -0.113 | 113.29
12 | 1.923 | 0.01757 | -0.113 | 109.403
12.5 | 1.961 | 0.0186 | -0.112 | 105.403
13 | 1.996 | 0.01973 | -0.112 | 101.161
13.5 | 2.029 | 0.02092 | -0.111 | 96.981
14 | 2.059 | 0.02227 | -0.111 | 92.466
14.5 | 2.087 | 0.02365 | -0.11 | 88.249
15 | 2.111 | 0.02519 | -0.11 | 83.817
15.5 | 2.133 | 0.02688 | -0.109 | 79.372
16 | 2.153 | 0.02864 | -0.109 | 75.185
16.5 | 2.169 | 0.03029 | -0.108 | 71.6
17 | 2.181 | 0.03242 | -0.108 | 67.286
17.5 | 2.191 | 0.03474 | -0.107 | 63.063
18 | 2.198 | 0.0371 | -0.107 | 59.248
18.5 | 2.201 | 0.03984 | -0.106 | 55.258
19 | 2.202 | 0.04263 | -0.105 | 51.647
19.5 | 2.198 | 0.04573 | -0.105 | 48.073
20 | 2.193 | 0.04902 | -0.104 | 44.728

## 132. Re 16M Mach 0.10 (2)
BIGFOIL.COM POLAR EXPORT
Joukowsky 19.00% thick 4.00% camber
Joukowsky 19.00% thick 4.00% camber |  |  |  | Cl Max: | 2.0548 | at alpha= | 19.5 | deg
XFOIL ncrit=9 |  |  |  | L/D Max: | 167.883 | at alpha= | 6.5 | deg
Re: | 16000000 |  |  | Cd Min: | 0.05904 | at alpha= | 20 | deg
Mach: | 0.1 |  |  | Cl=0 at alpha= | -4.6217 | deg
|  |  |  | @ Cl=0.1, Cd= | 0.005421
|  |  |  | @ Cl=0.4, Cd= | 0.0053654
|  |  |  | @ Cl=0.6, Cd= | 0.0054996
alpha (deg) | Cl | Cd | Cm | Cl/Cd
-20 | -1.5289 | 0.0337 | -0.1091 | -45.368
-19.5 | -1.5068 | 0.02758 | -0.1176 | -54.6338
-19 | -1.4622 | 0.02271 | -0.1273 | -64.3857
-18.5 | -1.4723 | 0.01886 | -0.1258 | -78.0647
-18 | -1.4784 | 0.01579 | -0.1234 | -93.6289
-17.5 | -1.4781 | 0.01428 | -0.118 | -103.5084
-17 | -1.4376 | 0.01346 | -0.1166 | -106.8053
-16.5 | -1.3937 | 0.01264 | -0.1155 | -110.2611
-16 | -1.3445 | 0.01197 | -0.1148 | -112.3225
-15.5 | -1.2921 | 0.01145 | -0.1143 | -112.8472
-15 | -1.2392 | 0.01088 | -0.114 | -113.8971
-14.5 | -1.1848 | 0.01034 | -0.1138 | -114.5841
-14 | -1.1285 | 0.00994 | -0.1137 | -113.5312
-13.5 | -1.0721 | 0.00945 | -0.1137 | -113.4497
-13 | -1.0145 | 0.00909 | -0.1138 | -111.6062
-12.5 | -0.9563 | 0.00871 | -0.1139 | -109.7933
-12 | -0.8977 | 0.00835 | -0.1141 | -107.509
-11.5 | -0.8384 | 0.00806 | -0.1143 | -104.0199
-11 | -0.7788 | 0.00773 | -0.1146 | -100.7503
-10.5 | -0.7189 | 0.00747 | -0.1149 | -96.2383
-10 | -0.6586 | 0.00722 | -0.1153 | -91.2188
-9.5 | -0.5981 | 0.00695 | -0.1156 | -86.0576
-9 | -0.5374 | 0.00678 | -0.116 | -79.2625
-8.5 | -0.4764 | 0.00654 | -0.1165 | -72.844
-8 | -0.4153 | 0.00636 | -0.1169 | -65.2987
-7.5 | -0.3541 | 0.00621 | -0.1174 | -57.0209
-7 | -0.2926 | 0.00605 | -0.1179 | -48.3636
-6.5 | -0.2313 | 0.00591 | -0.1183 | -39.1371
-6 | -0.1698 | 0.00578 | -0.1188 | -29.3772
-5.5 | -0.1081 | 0.00566 | -0.1193 | -19.0989
-5 | -0.0466 | 0.0056 | -0.1198 | -8.3214
-4.5 | 0.015 | 0.00552 | -0.1203 | 2.7174
-4 | 0.0767 | 0.00544 | -0.1209 | 14.0993
-3.5 | 0.1381 | 0.00539 | -0.1214 | 25.6215
-3 | 0.1996 | 0.00536 | -0.1218 | 37.2388
-2.5 | 0.2612 | 0.00532 | -0.1224 | 49.0977
-2 | 0.3226 | 0.00532 | -0.1228 | 60.6391
-1.5 | 0.3836 | 0.00536 | -0.1233 | 71.5672
-1 | 0.4448 | 0.00538 | -0.1237 | 82.6766
-0.5 | 0.5059 | 0.0054 | -0.1242 | 93.6852
0 | 0.5667 | 0.00545 | -0.1246 | 103.9817
0.5 | 0.6271 | 0.00554 | -0.1249 | 113.1949
1 | 0.6873 | 0.00564 | -0.1252 | 121.8617
1.5 | 0.7474 | 0.00575 | -0.1255 | 129.9826
2 | 0.8074 | 0.00586 | -0.1258 | 137.7816
2.5 | 0.8669 | 0.00599 | -0.126 | 144.7245
3 | 0.926 | 0.00614 | -0.1262 | 150.8143
3.5 | 0.9846 | 0.00634 | -0.1262 | 155.2997
4 | 1.0427 | 0.00655 | -0.1262 | 159.1908
4.5 | 1.1003 | 0.00678 | -0.1261 | 162.2861
5 | 1.1573 | 0.00703 | -0.126 | 164.623
5.5 | 1.2138 | 0.00729 | -0.1257 | 166.5021
6 | 1.2696 | 0.00758 | -0.1254 | 167.4934
6.5 | 1.3246 | 0.00789 | -0.1249 | 167.8834
7 | 1.3785 | 0.00824 | -0.1242 | 167.2937
7.5 | 1.4318 | 0.00857 | -0.1235 | 167.0712
8 | 1.4835 | 0.00896 | -0.1225 | 165.5692
8.5 | 1.5342 | 0.00935 | -0.1214 | 164.0856
9 | 1.5829 | 0.00978 | -0.1199 | 161.8507
9.5 | 1.6297 | 0.01023 | -0.1181 | 159.306
10 | 1.674 | 0.01068 | -0.1159 | 156.7416
10.5 | 1.7045 | 0.01114 | -0.1111 | 153.0072
11 | 1.7327 | 0.01177 | -0.1062 | 147.2133
11.5 | 1.7616 | 0.01252 | -0.1018 | 140.7029
12 | 1.791 | 0.01336 | -0.0978 | 134.0569
12.5 | 1.8205 | 0.01429 | -0.0941 | 127.3968
13 | 1.8464 | 0.01547 | -0.0902 | 119.3536
13.5 | 1.8711 | 0.01678 | -0.0866 | 111.5077
14.5 | 1.9155 | 0.01985 | -0.0793 | 96.4987
15 | 1.9378 | 0.02176 | -0.0763 | 89.0533
15.5 | 1.9576 | 0.02398 | -0.0734 | 81.6347
16 | 1.9748 | 0.02653 | -0.0707 | 74.4365
16.5 | 1.9922 | 0.02926 | -0.0683 | 68.0861
17 | 2.0073 | 0.03233 | -0.0662 | 62.0878
17.5 | 2.0203 | 0.03578 | -0.0644 | 56.4645
18 | 2.0316 | 0.03955 | -0.0629 | 51.3679
18.5 | 2.0401 | 0.04378 | -0.0617 | 46.5989
19 | 2.0504 | 0.04802 | -0.0609 | 42.6989
19.5 | 2.0548 | 0.05304 | -0.0604 | 38.7406
20 | 2.0529 | 0.05904 | -0.0604 | 34.7713

## 133. Re 16M Mach 0.25 (1)
BIGFOIL.COM POLAR EXPORT
Joukowsky 19.00% thick 4.00% camber
Joukowsky 19.00% thick 4.00% camber |  |  |  | Cl Max: | 2.118 | at alpha= | 16.5 | deg
JavaFoil+Calcfoil stall+Eppler ext transition |  |  |  | L/D Max: | 149.524 | at alpha= | 2.5 | deg
Re: | 16000000 |  |  | Cd Min: | 0.00439 | at alpha= | -5.5 | deg
Mach: | 0.25 |  |  | Cl=0 at alpha= | -4.7734 | deg
|  |  |  | @ Cl=0.1, Cd= | 0.0045
|  |  |  | @ Cl=0.4, Cd= | 0.0048915
|  |  |  | @ Cl=0.6, Cd= | 0.0053162
alpha (deg) | Cl | Cd | Cm | Cl/Cd
-20 | -1.133 | 0.10272 | -0.089 | -11.026
-19.5 | -1.136 | 0.09568 | -0.09 | -11.877
-19 | -1.137 | 0.08853 | -0.091 | -12.843
-18.5 | -1.134 | 0.0817 | -0.092 | -13.883
-18 | -1.128 | 0.0751 | -0.093 | -15.024
-17.5 | -1.119 | 0.06872 | -0.094 | -16.28
-17 | -1.106 | 0.06277 | -0.095 | -17.621
-16.5 | -1.09 | 0.05719 | -0.097 | -19.057
-16 | -1.07 | 0.05183 | -0.098 | -20.655
-15.5 | -1.047 | 0.04709 | -0.099 | -22.238
-15 | -1.021 | 0.0424 | -0.1 | -24.074
-14.5 | -0.992 | 0.03794 | -0.101 | -26.131
-14 | -0.96 | 0.03367 | -0.103 | -28.517
-13.5 | -0.925 | 0.03007 | -0.104 | -30.775
-13 | -0.888 | 0.02675 | -0.105 | -33.201
-12.5 | -0.849 | 0.0235 | -0.106 | -36.124
-12 | -0.807 | 0.02049 | -0.107 | -39.399
-11.5 | -0.763 | 0.01796 | -0.109 | -42.496
-11 | -0.718 | 0.01556 | -0.11 | -46.138
-10.5 | -0.67 | 0.01346 | -0.111 | -49.791
-10 | -0.621 | 0.01163 | -0.113 | -53.405
-9.5 | -0.57 | 0.01002 | -0.114 | -56.882
-9 | -0.518 | 0.00871 | -0.116 | -59.489
-8.5 | -0.467 | 0.00764 | -0.118 | -61.106
-8 | -0.411 | 0.00469 | -0.12 | -87.665
-7.5 | -0.348 | 0.00463 | -0.12 | -75.209
-7 | -0.285 | 0.00459 | -0.12 | -62.118
-6.5 | -0.222 | 0.00457 | -0.12 | -48.572
-6 | -0.158 | 0.00447 | -0.12 | -35.308
-5.5 | -0.094 | 0.00439 | -0.12 | -21.312
-5 | -0.029 | 0.00447 | -0.12 | -6.526
-4.5 | 0.035 | 0.00455 | -0.12 | 7.8
-4 | 0.1 | 0.0045 | -0.12 | 22.273
-3.5 | 0.165 | 0.00459 | -0.12 | 35.986
-3 | 0.23 | 0.00466 | -0.12 | 49.45
-2.5 | 0.295 | 0.00476 | -0.12 | 62.066
-2 | 0.36 | 0.00483 | -0.121 | 74.669
-1.5 | 0.425 | 0.00493 | -0.121 | 86.165
-1 | 0.49 | 0.00508 | -0.121 | 96.473
-0.5 | 0.554 | 0.00521 | -0.121 | 106.41
0 | 0.619 | 0.00536 | -0.121 | 115.492
0.5 | 0.683 | 0.00553 | -0.121 | 123.422
1 | 0.747 | 0.00574 | -0.121 | 130.161
1.5 | 0.811 | 0.00593 | -0.121 | 136.8
2 | 0.875 | 0.00605 | -0.121 | 144.555
2.5 | 0.938 | 0.00628 | -0.121 | 149.524
3 | 1.002 | 0.00771 | -0.121 | 129.873
3.5 | 1.065 | 0.00805 | -0.121 | 132.179
4 | 1.127 | 0.00855 | -0.121 | 131.845
4.5 | 1.189 | 0.00898 | -0.121 | 132.466
5 | 1.247 | 0.00876 | -0.12 | 142.26
5.5 | 1.306 | 0.00966 | -0.12 | 135.146
6 | 1.364 | 0.01012 | -0.12 | 134.741
6.5 | 1.421 | 0.01061 | -0.119 | 133.958
7 | 1.477 | 0.01114 | -0.119 | 132.606
7.5 | 1.532 | 0.01172 | -0.119 | 130.701
8 | 1.585 | 0.01234 | -0.118 | 128.47
8.5 | 1.637 | 0.01301 | -0.118 | 125.818
9 | 1.687 | 0.01373 | -0.118 | 122.898
9.5 | 1.735 | 0.01452 | -0.117 | 119.508
10 | 1.782 | 0.01536 | -0.117 | 115.985
10.5 | 1.826 | 0.01628 | -0.116 | 112.129
11 | 1.868 | 0.01729 | -0.116 | 108.011
11.5 | 1.907 | 0.01839 | -0.116 | 103.706
12 | 1.944 | 0.01955 | -0.115 | 99.455
12.5 | 1.978 | 0.02084 | -0.115 | 94.901
13 | 2.009 | 0.02223 | -0.114 | 90.364
13.5 | 2.036 | 0.02377 | -0.114 | 85.652
14 | 2.06 | 0.02544 | -0.113 | 80.956
14.5 | 2.08 | 0.02722 | -0.113 | 76.387
15 | 2.095 | 0.02923 | -0.112 | 71.683
15.5 | 2.107 | 0.03139 | -0.111 | 67.143
16 | 2.115 | 0.03369 | -0.111 | 62.798
16.5 | 2.118 | 0.03607 | -0.11 | 58.703
17 | 2.116 | 0.03896 | -0.109 | 54.308
17.5 | 2.109 | 0.04203 | -0.109 | 50.19
18 | 2.099 | 0.04541 | -0.108 | 46.215
18.5 | 2.083 | 0.04925 | -0.107 | 42.291
19 | 2.061 | 0.05335 | -0.107 | 38.628
19.5 | 2.034 | 0.0577 | -0.106 | 35.26
20 | 2.004 | 0.06233 | -0.105 | 32.157

## 134. Re 16M Mach 0.25 (2)
BIGFOIL.COM POLAR EXPORT
Joukowsky 19.00% thick 4.00% camber
Joukowsky 19.00% thick 4.00% camber |  |  |  | Cl Max: | 2.0145 | at alpha= | 19 | deg
XFOIL ncrit=9 |  |  |  | L/D Max: | 168.235 | at alpha= | 6 | deg
Re: | 16000000 |  |  | Cd Min: | 0.0808 | at alpha= | 20 | deg
Mach: | 0.25 |  |  | Cl=0 at alpha= | -4.5919 | deg
|  |  |  | @ Cl=0.1, Cd= | 0.0054714
|  |  |  | @ Cl=0.4, Cd= | 0.005412
|  |  |  | @ Cl=0.6, Cd= | 0.0055198
alpha (deg) | Cl | Cd | Cm | Cl/Cd
-20 | -1.2815 | 0.07296 | -0.091 | -17.5644
-19.5 | -1.3079 | 0.06069 | -0.1034 | -21.5505
-18.5 | -1.3336 | 0.03854 | -0.1299 | -34.603
-18 | -1.3541 | 0.0305 | -0.1366 | -44.3967
-17.5 | -1.3812 | 0.0246 | -0.1369 | -56.1463
-17 | -1.3883 | 0.02019 | -0.1364 | -68.7618
-16.5 | -1.3908 | 0.01656 | -0.1349 | -83.9855
-16 | -1.3979 | 0.01433 | -0.1297 | -97.5506
-15.5 | -1.3562 | 0.01323 | -0.1275 | -102.5094
-15 | -1.3061 | 0.01235 | -0.126 | -105.7571
-14.5 | -1.25 | 0.01169 | -0.1248 | -106.929
-14 | -1.1935 | 0.01099 | -0.1238 | -108.5987
-13.5 | -1.1341 | 0.01041 | -0.1231 | -108.9433
-13 | -1.0734 | 0.0099 | -0.1225 | -108.4242
-12.5 | -1.0122 | 0.00939 | -0.122 | -107.7955
-12 | -0.9494 | 0.00899 | -0.1216 | -105.6062
-11.5 | -0.887 | 0.00856 | -0.1214 | -103.6215
-11 | -0.8235 | 0.0082 | -0.1212 | -100.4268
-10.5 | -0.76 | 0.00786 | -0.1211 | -96.6921
-10 | -0.6962 | 0.00755 | -0.1211 | -92.2119
-9.5 | -0.6319 | 0.00728 | -0.1212 | -86.7995
-9 | -0.568 | 0.00701 | -0.1213 | -81.0271
-8.5 | -0.5035 | 0.00677 | -0.1214 | -74.3722
-8 | -0.439 | 0.00657 | -0.1217 | -66.8189
-7.5 | -0.3748 | 0.00637 | -0.1219 | -58.8383
-7 | -0.3102 | 0.00618 | -0.1222 | -50.1942
-6.5 | -0.2457 | 0.00603 | -0.1225 | -40.7463
-6 | -0.1813 | 0.00591 | -0.1229 | -30.6768
-5.5 | -0.1167 | 0.00577 | -0.1233 | -20.2253
-5 | -0.0524 | 0.00567 | -0.1237 | -9.2416
-4.5 | 0.0118 | 0.00559 | -0.1241 | 2.1109
-4 | 0.0762 | 0.00549 | -0.1246 | 13.8798
-3.5 | 0.1403 | 0.00544 | -0.125 | 25.7904
-3 | 0.2043 | 0.00542 | -0.1254 | 37.6937
-2.5 | 0.2684 | 0.00539 | -0.1259 | 49.7959
-2 | 0.3323 | 0.00538 | -0.1263 | 61.7658
-1.5 | 0.3958 | 0.00541 | -0.1267 | 73.1608
-1 | 0.4593 | 0.00544 | -0.1271 | 84.4301
-0.5 | 0.5229 | 0.00546 | -0.1275 | 95.7692
0 | 0.5862 | 0.0055 | -0.1279 | 106.5818
0.5 | 0.649 | 0.00559 | -0.1282 | 116.1002
1 | 0.7114 | 0.00571 | -0.1284 | 124.5884
1.5 | 0.7738 | 0.00583 | -0.1286 | 132.7273
2 | 0.8362 | 0.00594 | -0.1288 | 140.7744
2.5 | 0.8982 | 0.00608 | -0.129 | 147.7303
3 | 0.9596 | 0.00625 | -0.129 | 153.536
3.5 | 1.0204 | 0.00646 | -0.1289 | 157.9567
4 | 1.0808 | 0.00669 | -0.1288 | 161.5546
4.5 | 1.1406 | 0.00693 | -0.1285 | 164.5887
5 | 1.1997 | 0.0072 | -0.1281 | 166.625
5.5 | 1.2581 | 0.0075 | -0.1275 | 167.7467
6 | 1.3156 | 0.00782 | -0.1268 | 168.2353
6.5 | 1.3722 | 0.00817 | -0.1259 | 167.9559
7 | 1.4275 | 0.00854 | -0.1248 | 167.1546
7.5 | 1.4814 | 0.00893 | -0.1234 | 165.8903
8 | 1.5334 | 0.00936 | -0.1217 | 163.8248
8.5 | 1.5828 | 0.00984 | -0.1195 | 160.8537
9 | 1.6286 | 0.01034 | -0.1167 | 157.5048
9.5 | 1.6575 | 0.01086 | -0.1108 | 152.6243
10 | 1.6898 | 0.01151 | -0.1059 | 146.8115
10.5 | 1.7224 | 0.01227 | -0.1013 | 140.3749
11 | 1.7527 | 0.01323 | -0.0968 | 132.4792
11.5 | 1.7822 | 0.01436 | -0.0925 | 124.1086
12 | 1.8101 | 0.01569 | -0.0883 | 115.3665
12.5 | 1.837 | 0.0172 | -0.0843 | 106.8023
13.5 | 1.8852 | 0.02092 | -0.0769 | 90.1147
14 | 1.905 | 0.02289 | -0.073 | 83.2241
14.5 | 1.9265 | 0.02538 | -0.0699 | 75.9062
15 | 1.9441 | 0.02833 | -0.067 | 68.6234
15.5 | 1.9623 | 0.03145 | -0.0645 | 62.3943
16 | 1.9752 | 0.03517 | -0.0623 | 56.1615
16.5 | 1.9891 | 0.03908 | -0.0605 | 50.8982
17 | 1.9932 | 0.04405 | -0.0589 | 45.2486
17.5 | 2.0046 | 0.04862 | -0.0579 | 41.2299
18 | 2.0074 | 0.05418 | -0.0573 | 37.0506
18.5 | 2.0139 | 0.05965 | -0.057 | 33.7619
19 | 2.0145 | 0.0659 | -0.0573 | 30.569
19.5 | 2.0041 | 0.07377 | -0.0584 | 27.1669
20 | 2.0025 | 0.0808 | -0.0596 | 24.7834

## 135. Re 16M Mach 0.50 (1)
BIGFOIL.COM POLAR EXPORT
Joukowsky 19.00% thick 4.00% camber
Joukowsky 19.00% thick 4.00% camber |  |  |  | Cl Max: | 1.856 | at alpha= | 10.5 | deg
JavaFoil+Calcfoil stall+Eppler ext transition |  |  |  | L/D Max: | 145.08 | at alpha= | 1.5 | deg
Re: | 16000000 |  |  | Cd Min: | 0.00462 | at alpha= | -4.5 | deg
Mach: | 0.5 |  |  | Cl=0 at alpha= | -4.7778 | deg
|  |  |  | @ Cl=0.1, Cd= | 0.00467
|  |  |  | @ Cl=0.4, Cd= | 0.0049375
|  |  |  | @ Cl=0.6, Cd= | 0.0053478
alpha (deg) | Cl | Cd | Cm | Cl/Cd
-20 | -0.899 | 0.20674 | -0.083 | -4.348
-19.5 | -0.868 | 0.20431 | -0.082 | -4.251
-19 | -0.839 | 0.1988 | -0.082 | -4.218
-18.5 | -0.811 | 0.17469 | -0.083 | -4.642
-18 | -0.78 | 0.17934 | -0.081 | -4.347
-17.5 | -0.752 | 0.15969 | -0.082 | -4.707
-17 | -0.72 | 0.16207 | -0.08 | -4.443
-16.5 | -0.692 | 0.14352 | -0.081 | -4.822
-16 | -0.661 | 0.14376 | -0.079 | -4.599
-15.5 | -0.634 | 0.12202 | -0.082 | -5.199
-15 | -0.603 | 0.11853 | -0.08 | -5.089
-14.5 | -0.579 | 0.09976 | -0.087 | -5.808
-14 | -0.557 | 0.08398 | -0.093 | -6.627
-13.5 | -0.532 | 0.07243 | -0.097 | -7.347
-13 | -0.502 | 0.06987 | -0.097 | -7.182
-12.5 | -0.475 | 0.06278 | -0.1 | -7.559
-12 | -0.661 | 0.05201 | -0.104 | -12.716
-11.5 | -0.688 | 0.04236 | -0.108 | -16.25
-11 | -0.68 | 0.03524 | -0.111 | -19.31
-10.5 | -0.656 | 0.02938 | -0.114 | -22.341
-10 | -0.621 | 0.02493 | -0.116 | -24.906
-9.5 | -0.578 | 0.02102 | -0.118 | -27.502
-9 | -0.53 | 0.01786 | -0.12 | -29.682
-8.5 | -0.478 | 0.01507 | -0.122 | -31.713
-8 | -0.422 | 0.01273 | -0.124 | -33.176
-7.5 | -0.363 | 0.01089 | -0.126 | -33.36
-7 | -0.302 | 0.00925 | -0.128 | -32.685
-6.5 | -0.239 | 0.00793 | -0.13 | -30.118
-6 | -0.175 | 0.00477 | -0.134 | -36.724
-5.5 | -0.104 | 0.00472 | -0.134 | -22.06
-5 | -0.032 | 0.00463 | -0.134 | -7.018
-4.5 | 0.04 | 0.00462 | -0.134 | 8.552
-4 | 0.112 | 0.00468 | -0.134 | 23.908
-3.5 | 0.184 | 0.00467 | -0.135 | 39.434
-3 | 0.257 | 0.00479 | -0.135 | 53.645
-2.5 | 0.33 | 0.00488 | -0.135 | 67.539
-2 | 0.403 | 0.00494 | -0.135 | 81.487
-1.5 | 0.475 | 0.0051 | -0.135 | 93.018
-1 | 0.547 | 0.00523 | -0.135 | 104.657
-0.5 | 0.619 | 0.00539 | -0.135 | 114.845
0 | 0.691 | 0.0056 | -0.135 | 123.249
0.5 | 0.762 | 0.0058 | -0.135 | 131.288
1 | 0.833 | 0.00602 | -0.135 | 138.455
1.5 | 0.904 | 0.00623 | -0.135 | 145.08
2 | 0.975 | 0.00808 | -0.135 | 120.628
2.5 | 1.041 | 0.00829 | -0.134 | 125.643
3 | 1.109 | 0.0091 | -0.134 | 121.839
3.5 | 1.176 | 0.00959 | -0.134 | 122.609
4 | 1.241 | 0.01013 | -0.134 | 122.548
4.5 | 1.306 | 0.01074 | -0.133 | 121.572
5 | 1.369 | 0.01138 | -0.133 | 120.277
5.5 | 1.43 | 0.01213 | -0.132 | 117.905
6 | 1.49 | 0.01292 | -0.132 | 115.327
6.5 | 1.548 | 0.01384 | -0.132 | 111.817
7 | 1.603 | 0.01487 | -0.131 | 107.809
7.5 | 1.655 | 0.01602 | -0.131 | 103.326
8 | 1.704 | 0.0173 | -0.13 | 98.475
8.5 | 1.748 | 0.01876 | -0.129 | 93.173
9 | 1.787 | 0.02042 | -0.129 | 87.51
9.5 | 1.82 | 0.02231 | -0.128 | 81.561
10 | 1.843 | 0.0245 | -0.127 | 75.216
10.5 | 1.856 | 0.0271 | -0.127 | 68.499
11 | 1.854 | 0.03008 | -0.126 | 61.618
11.5 | 1.829 | 0.03397 | -0.125 | 53.847
12 | 1.765 | 0.03891 | -0.123 | 45.357
12.5 | 1.614 | 0.04592 | -0.121 | 35.136
13 | 1.14 | 0.05835 | -0.118 | 19.541
13.5 | 1.166 | 0.06169 | -0.117 | 18.899
14 | 1.161 | 0.08401 | -0.111 | 13.823
14.5 | 1.148 | 0.11605 | -0.1 | 9.896
15 | 1.156 | 0.14135 | -0.094 | 8.179
15.5 | 1.179 | 0.15818 | -0.091 | 7.451

## 136. Re 16M Mach 0.50 (2)
BIGFOIL.COM POLAR EXPORT
Joukowsky 19.00% thick 4.00% camber
Joukowsky 19.00% thick 4.00% camber |  |  |  | Cl Max: | 1.9121 | at alpha= | 14.5 | deg
XFOIL ncrit=9 |  |  |  | L/D Max: | 168.22 | at alpha= | 4.5 | deg
Re: | 16000000 |  |  | Cd Min: | 0.15845 | at alpha= | 19.5 | deg
Mach: | 0.5 |  |  | Cl=0 at alpha= | -4.4558 | deg
|  |  |  | @ Cl=0.1, Cd= | 0.0058311
|  |  |  | @ Cl=0.4, Cd= | 0.00567
|  |  |  | @ Cl=0.6, Cd= | 0.0057915
alpha (deg) | Cl | Cd | Cm | Cl/Cd
-17 | -0.729 | 0.10089 | -0.1156 | -7.2257
-16.5 | -0.7705 | 0.08937 | -0.1255 | -8.6215
-16 | -0.8062 | 0.0791 | -0.1341 | -10.1922
-15.5 | -0.8509 | 0.06882 | -0.1426 | -12.3641
-15 | -0.9055 | 0.05854 | -0.1509 | -15.4681
-14.5 | -0.9669 | 0.04859 | -0.1584 | -19.8992
-14 | -1.0346 | 0.03928 | -0.1644 | -26.3391
-13.5 | -1.0958 | 0.03112 | -0.1678 | -35.2121
-13 | -1.148 | 0.02385 | -0.1691 | -48.1342
-12.5 | -1.1882 | 0.01763 | -0.1681 | -67.3965
-12 | -1.1944 | 0.01335 | -0.1662 | -89.4682
-11.5 | -1.1282 | 0.01192 | -0.162 | -94.6477
-11 | -1.0519 | 0.01093 | -0.1584 | -96.2397
-10.5 | -0.9705 | 0.01018 | -0.1553 | -95.334
-10 | -0.8891 | 0.00949 | -0.1525 | -93.6881
-9.5 | -0.8066 | 0.00895 | -0.1502 | -90.1229
-9 | -0.7243 | 0.00842 | -0.1483 | -86.0214
-8.5 | -0.6427 | 0.00798 | -0.1466 | -80.5388
-8 | -0.5611 | 0.00759 | -0.1452 | -73.9262
-7.5 | -0.48 | 0.00727 | -0.1441 | -66.0248
-7 | -0.3999 | 0.00698 | -0.1432 | -57.2923
-6.5 | -0.32 | 0.00669 | -0.1425 | -47.8326
-6 | -0.2409 | 0.00646 | -0.142 | -37.291
-5.5 | -0.1626 | 0.00628 | -0.1416 | -25.8917
-5 | -0.0842 | 0.00609 | -0.1414 | -13.8259
-4.5 | -0.0068 | 0.00596 | -0.1413 | -1.1409
-4 | 0.0701 | 0.00587 | -0.1412 | 11.9421
-3.5 | 0.147 | 0.00577 | -0.1413 | 25.4766
-3 | 0.2232 | 0.0057 | -0.1414 | 39.1579
-2.5 | 0.2987 | 0.00569 | -0.1415 | 52.4956
-2 | 0.3742 | 0.00567 | -0.1416 | 65.9965
-1.5 | 0.4497 | 0.00567 | -0.1418 | 79.3122
-1 | 0.5243 | 0.00571 | -0.142 | 91.8214
-0.5 | 0.5984 | 0.00579 | -0.142 | 103.3506
0 | 0.6726 | 0.00586 | -0.1421 | 114.7782
0.5 | 0.7467 | 0.00594 | -0.1421 | 125.7071
1 | 0.8202 | 0.00606 | -0.142 | 135.3465
1.5 | 0.893 | 0.00622 | -0.1417 | 143.5691
2 | 0.965 | 0.00643 | -0.1412 | 150.0778
2.5 | 1.0365 | 0.00665 | -0.1405 | 155.8647
3 | 1.1076 | 0.00689 | -0.1396 | 160.7547
3.5 | 1.1779 | 0.00715 | -0.1385 | 164.7413
4 | 1.2469 | 0.00745 | -0.1371 | 167.3691
4.5 | 1.3138 | 0.00781 | -0.1351 | 168.2202
5 | 1.3779 | 0.00821 | -0.1326 | 167.8319
5.5 | 1.438 | 0.00865 | -0.1293 | 166.2428
6 | 1.4812 | 0.00912 | -0.123 | 162.4123
6.5 | 1.5227 | 0.00982 | -0.1167 | 155.0611
7 | 1.563 | 0.0107 | -0.1107 | 146.0748
7.5 | 1.6028 | 0.01178 | -0.1049 | 136.0611
8 | 1.6416 | 0.01311 | -0.0993 | 125.2174
8.5 | 1.6796 | 0.01465 | -0.0939 | 114.6485
9 | 1.7128 | 0.0166 | -0.0885 | 103.1807
9.5 | 1.7487 | 0.01866 | -0.0837 | 93.7138
10 | 1.7791 | 0.02118 | -0.0789 | 83.9991
10.5 | 1.8063 | 0.02411 | -0.0743 | 74.9191
11 | 1.8307 | 0.02744 | -0.07 | 66.7165
11.5 | 1.8493 | 0.03141 | -0.0661 | 58.8762
12 | 1.8667 | 0.03574 | -0.0626 | 52.23
12.5 | 1.8849 | 0.04029 | -0.0597 | 46.7833
13 | 1.8954 | 0.04568 | -0.0573 | 41.493
13.5 | 1.904 | 0.0515 | -0.0555 | 36.9709
14 | 1.9081 | 0.05802 | -0.0544 | 32.8869
14.5 | 1.9121 | 0.06482 | -0.054 | 29.4986
15.5 | 1.9022 | 0.08049 | -0.0547 | 23.6327
16.5 | 1.8908 | 0.09818 | -0.0585 | 19.2585
17 | 1.8727 | 0.10872 | -0.0623 | 17.225
17.5 | 1.8663 | 0.11824 | -0.0658 | 15.784
18 | 1.8554 | 0.12833 | -0.0701 | 14.458
18.5 | 1.8489 | 0.13807 | -0.0746 | 13.391
19 | 1.8403 | 0.14811 | -0.0797 | 12.4252
19.5 | 1.8293 | 0.15845 | -0.0856 | 11.545

## 137. Re 18M Mach 0.00 (1)
BIGFOIL.COM POLAR EXPORT
Joukowsky 19.00% thick 4.00% camber
Joukowsky 19.00% thick 4.00% camber |  |  |  | Cl Max: | 2.22 | at alpha= | 19 | deg
JavaFoil+Calcfoil stall+Eppler ext transition |  |  |  | L/D Max: | 152.716 | at alpha= | 3 | deg
Re: | 18000000 |  |  | Cd Min: | 0.00434 | at alpha= | -6 | deg
Mach: | 0 |  |  | Cl=0 at alpha= | -4.7742 | deg
|  |  |  | @ Cl=0.1, Cd= | 0.0045029
|  |  |  | @ Cl=0.4, Cd= | 0.0048852
|  |  |  | @ Cl=0.6, Cd= | 0.0052822
alpha (deg) | Cl | Cd | Cm | Cl/Cd
-20 | -1.281 | 0.08027 | -0.091 | -15.962
-19.5 | -1.266 | 0.07449 | -0.091 | -17.002
-19 | -1.249 | 0.06928 | -0.092 | -18.035
-18.5 | -1.231 | 0.06402 | -0.093 | -19.224
-18 | -1.21 | 0.05886 | -0.094 | -20.558
-17.5 | -1.187 | 0.05413 | -0.095 | -21.932
-17 | -1.163 | 0.04916 | -0.096 | -23.655
-16.5 | -1.136 | 0.0451 | -0.097 | -25.176
-16 | -1.107 | 0.04086 | -0.098 | -27.087
-15.5 | -1.076 | 0.0369 | -0.099 | -29.154
-15 | -1.042 | 0.03323 | -0.1 | -31.376
-14.5 | -1.008 | 0.02965 | -0.101 | -33.982
-14 | -0.971 | 0.02638 | -0.102 | -36.797
-13.5 | -0.932 | 0.02349 | -0.103 | -39.675
-13 | -0.891 | 0.02082 | -0.104 | -42.813
-12.5 | -0.85 | 0.01825 | -0.105 | -46.551
-12 | -0.806 | 0.01592 | -0.106 | -50.632
-11.5 | -0.761 | 0.01384 | -0.108 | -54.948
-11 | -0.714 | 0.01203 | -0.109 | -59.362
-10.5 | -0.666 | 0.0104 | -0.11 | -64.06
-10 | -0.618 | 0.00899 | -0.112 | -68.707
-9.5 | -0.568 | 0.00779 | -0.113 | -72.881
-9 | -0.519 | 0.00468 | -0.116 | -110.802
-8.5 | -0.459 | 0.00462 | -0.116 | -99.372
-8 | -0.399 | 0.00457 | -0.116 | -87.215
-7.5 | -0.338 | 0.00454 | -0.116 | -74.487
-7 | -0.277 | 0.00451 | -0.116 | -61.362
-6.5 | -0.215 | 0.00442 | -0.116 | -48.681
-6 | -0.153 | 0.00434 | -0.116 | -35.26
-5.5 | -0.091 | 0.00441 | -0.116 | -20.588
-5 | -0.028 | 0.00443 | -0.116 | -6.385
-4.5 | 0.034 | 0.00443 | -0.116 | 7.765
-4 | 0.097 | 0.0045 | -0.116 | 21.584
-3.5 | 0.16 | 0.00456 | -0.117 | 35.134
-3 | 0.223 | 0.00465 | -0.117 | 48.01
-2.5 | 0.286 | 0.0047 | -0.117 | 60.908
-2 | 0.349 | 0.00478 | -0.117 | 72.979
-1.5 | 0.412 | 0.00491 | -0.117 | 83.906
-1 | 0.474 | 0.00502 | -0.117 | 94.541
-0.5 | 0.537 | 0.00514 | -0.117 | 104.51
0 | 0.599 | 0.00528 | -0.117 | 113.482
0.5 | 0.662 | 0.00542 | -0.117 | 121.986
1 | 0.724 | 0.00559 | -0.117 | 129.539
1.5 | 0.786 | 0.00575 | -0.117 | 136.763
2 | 0.848 | 0.00594 | -0.117 | 142.822
2.5 | 0.909 | 0.00613 | -0.117 | 148.299
3 | 0.971 | 0.00636 | -0.117 | 152.716
3.5 | 1.032 | 0.00772 | -0.117 | 133.725
4 | 1.093 | 0.00806 | -0.117 | 135.498
4.5 | 1.153 | 0.00848 | -0.117 | 135.994
5 | 1.213 | 0.00894 | -0.117 | 135.757
5.5 | 1.273 | 0.0094 | -0.117 | 135.43
6 | 1.327 | 0.009 | -0.116 | 147.492
6.5 | 1.384 | 0.0099 | -0.116 | 139.738
7 | 1.439 | 0.01035 | -0.116 | 139.026
7.5 | 1.493 | 0.01082 | -0.115 | 138.027
8 | 1.547 | 0.01133 | -0.115 | 136.562
8.5 | 1.599 | 0.01187 | -0.115 | 134.66
9 | 1.649 | 0.01245 | -0.114 | 132.465
9.5 | 1.699 | 0.01309 | -0.114 | 129.808
10 | 1.746 | 0.01376 | -0.114 | 126.94
10.5 | 1.792 | 0.01448 | -0.113 | 123.769
11 | 1.837 | 0.01525 | -0.113 | 120.468
11.5 | 1.879 | 0.01609 | -0.113 | 116.821
12 | 1.92 | 0.01697 | -0.112 | 113.09
12.5 | 1.958 | 0.01797 | -0.112 | 108.988
13 | 1.994 | 0.01899 | -0.111 | 105.008
13.5 | 2.028 | 0.02015 | -0.111 | 100.644
14 | 2.059 | 0.02136 | -0.111 | 96.39
14.5 | 2.088 | 0.02266 | -0.11 | 92.138
15 | 2.114 | 0.02411 | -0.11 | 87.664
15.5 | 2.137 | 0.02567 | -0.109 | 83.271
16 | 2.159 | 0.02731 | -0.109 | 79.044
16.5 | 2.176 | 0.02915 | -0.108 | 74.647
17 | 2.19 | 0.0308 | -0.108 | 71.115
17.5 | 2.203 | 0.0329 | -0.107 | 66.936
18 | 2.212 | 0.03518 | -0.106 | 62.869
18.5 | 2.218 | 0.03773 | -0.106 | 58.771
19 | 2.22 | 0.04032 | -0.105 | 55.068
19.5 | 2.22 | 0.04313 | -0.105 | 51.479
20 | 2.218 | 0.04615 | -0.104 | 48.055

## 138. Re 18M Mach 0.00 (2)
BIGFOIL.COM POLAR EXPORT
Joukowsky 19.00% thick 4.00% camber
Joukowsky 19.00% thick 4.00% camber |  |  |  | Cl Max: | 2.0783 | at alpha= | 20 | deg
XFOIL ncrit=9 |  |  |  | L/D Max: | 170.174 | at alpha= | 7 | deg
Re: | 18000000 |  |  | Cd Min: | 0.05337 | at alpha= | 20 | deg
Mach: | 0 |  |  | Cl=0 at alpha= | -4.6285 | deg
|  |  |  | @ Cl=0.1, Cd= | 0.0053572
|  |  |  | @ Cl=0.4, Cd= | 0.005296
|  |  |  | @ Cl=0.6, Cd= | 0.0054565
alpha (deg) | Cl | Cd | Cm | Cl/Cd
-20 | -1.5932 | 0.02626 | -0.1093 | -60.6702
-19.5 | -1.4947 | 0.02265 | -0.1251 | -65.9912
-19 | -1.5022 | 0.01897 | -0.1239 | -79.1882
-18.5 | -1.5099 | 0.01585 | -0.1215 | -95.2618
-18 | -1.5165 | 0.01417 | -0.1156 | -107.0219
-17.5 | -1.4767 | 0.01341 | -0.1143 | -110.1193
-17 | -1.4312 | 0.01275 | -0.1134 | -112.251
-16.5 | -1.3846 | 0.01204 | -0.1127 | -115
-16 | -1.3348 | 0.01144 | -0.1123 | -116.6783
-15.5 | -1.2819 | 0.01096 | -0.1121 | -116.9617
-15 | -1.2286 | 0.01047 | -0.1119 | -117.3448
-14.5 | -1.1744 | 0.00997 | -0.1119 | -117.7934
-14 | -1.1183 | 0.00959 | -0.112 | -116.6111
-13.5 | -1.0623 | 0.00917 | -0.1121 | -115.8451
-13 | -1.0051 | 0.00879 | -0.1123 | -114.3458
-12.5 | -0.9473 | 0.00849 | -0.1125 | -111.5783
-12 | -0.8893 | 0.00812 | -0.1128 | -109.5197
-11.5 | -0.8304 | 0.00785 | -0.1131 | -105.7834
-11 | -0.7716 | 0.00755 | -0.1135 | -102.1987
-10.5 | -0.712 | 0.0073 | -0.1139 | -97.5342
-10 | -0.6525 | 0.00705 | -0.1143 | -92.5532
-9.5 | -0.5925 | 0.00683 | -0.1147 | -86.7496
-9 | -0.5322 | 0.00663 | -0.1152 | -80.2715
-8.5 | -0.4719 | 0.00643 | -0.1156 | -73.3904
-8 | -0.4112 | 0.00625 | -0.1161 | -65.792
-7.5 | -0.3505 | 0.00611 | -0.1166 | -57.365
-7 | -0.2897 | 0.00595 | -0.1171 | -48.6891
-6.5 | -0.2287 | 0.0058 | -0.1176 | -39.431
-6 | -0.1677 | 0.0057 | -0.1182 | -29.4211
-5.5 | -0.1067 | 0.00561 | -0.1187 | -19.0196
-5 | -0.0454 | 0.00551 | -0.1192 | -8.2396
-4.5 | 0.0157 | 0.00544 | -0.1197 | 2.886
-4 | 0.0767 | 0.00538 | -0.1202 | 14.2565
-3.5 | 0.138 | 0.00532 | -0.1208 | 25.9398
-3 | 0.1991 | 0.00529 | -0.1213 | 37.6371
-2.5 | 0.2599 | 0.0053 | -0.1218 | 49.0377
-2 | 0.3209 | 0.00529 | -0.1222 | 60.6616
-1.5 | 0.3819 | 0.00529 | -0.1227 | 72.1928
-1 | 0.4425 | 0.00531 | -0.1232 | 83.3333
-0.5 | 0.5029 | 0.00537 | -0.1236 | 93.6499
0 | 0.5633 | 0.00542 | -0.124 | 103.9299
0.5 | 0.6237 | 0.00548 | -0.1244 | 113.8139
1 | 0.6836 | 0.00557 | -0.1247 | 122.7289
1.5 | 0.7432 | 0.00568 | -0.125 | 130.8451
2 | 0.8024 | 0.00581 | -0.1253 | 138.1067
2.5 | 0.8614 | 0.00596 | -0.1255 | 144.5302
3 | 0.9201 | 0.00613 | -0.1257 | 150.0979
3.5 | 0.9785 | 0.0063 | -0.1258 | 155.3175
4 | 1.0364 | 0.00648 | -0.1259 | 159.9383
4.5 | 1.0939 | 0.00669 | -0.1259 | 163.5127
5 | 1.1509 | 0.00691 | -0.1258 | 166.5557
5.5 | 1.207 | 0.00718 | -0.1256 | 168.1058
6 | 1.2627 | 0.00745 | -0.1253 | 169.4899
6.5 | 1.3175 | 0.00775 | -0.1249 | 170
7 | 1.3716 | 0.00806 | -0.1244 | 170.1737
7.5 | 1.4247 | 0.0084 | -0.1238 | 169.6071
8 | 1.4766 | 0.00877 | -0.123 | 168.3694
8.5 | 1.5275 | 0.00915 | -0.122 | 166.9399
9 | 1.5767 | 0.00956 | -0.1207 | 164.9268
9.5 | 1.6242 | 0.00999 | -0.1192 | 162.5826
10 | 1.669 | 0.01045 | -0.1172 | 159.7129
10.5 | 1.7084 | 0.01093 | -0.1143 | 156.3038
11 | 1.735 | 0.01144 | -0.109 | 151.6608
11.5 | 1.7654 | 0.01204 | -0.1048 | 146.6279
12 | 1.7939 | 0.0128 | -0.1006 | 140.1484
12.5 | 1.8215 | 0.0137 | -0.0966 | 132.9562
13 | 1.8497 | 0.01469 | -0.093 | 125.9156
13.5 | 1.8764 | 0.01583 | -0.0894 | 118.5344
14.5 | 1.9229 | 0.01844 | -0.0822 | 104.2787
15 | 1.9434 | 0.02031 | -0.0789 | 95.6869
15.5 | 1.9665 | 0.02214 | -0.0761 | 88.8211
16 | 1.9831 | 0.02454 | -0.0731 | 80.8109
16.5 | 2.0025 | 0.02691 | -0.0708 | 74.4147
17 | 2.0167 | 0.02984 | -0.0684 | 67.5838
17.5 | 2.0328 | 0.0328 | -0.0665 | 61.9756
18 | 2.0433 | 0.0364 | -0.0647 | 56.1346
18.5 | 2.0564 | 0.03996 | -0.0634 | 51.4615
19 | 2.0642 | 0.04419 | -0.0622 | 46.7119
19.5 | 2.0712 | 0.04869 | -0.0615 | 42.5385
20 | 2.0783 | 0.05337 | -0.0611 | 38.9414

## 139. Re 18M Mach 0.10 (1)
BIGFOIL.COM POLAR EXPORT
Joukowsky 19.00% thick 4.00% camber
Joukowsky 19.00% thick 4.00% camber |  |  |  | Cl Max: | 2.204 | at alpha= | 18.5 | deg
JavaFoil+Calcfoil stall+Eppler ext transition |  |  |  | L/D Max: | 154.773 | at alpha= | 3 | deg
Re: | 18000000 |  |  | Cd Min: | 0.00434 | at alpha= | -6 | deg
Mach: | 0.1 |  |  | Cl=0 at alpha= | -4.7778 | deg
|  |  |  | @ Cl=0.1, Cd= | 0.0045116
|  |  |  | @ Cl=0.4, Cd= | 0.0048833
|  |  |  | @ Cl=0.6, Cd= | 0.0052855
alpha (deg) | Cl | Cd | Cm | Cl/Cd
-20 | -1.265 | 0.083 | -0.09 | -15.244
-19.5 | -1.252 | 0.07741 | -0.091 | -16.174
-19 | -1.237 | 0.07156 | -0.092 | -17.292
-18.5 | -1.22 | 0.06614 | -0.093 | -18.452
-18 | -1.201 | 0.06111 | -0.094 | -19.654
-17.5 | -1.18 | 0.05586 | -0.095 | -21.125
-17 | -1.157 | 0.05099 | -0.096 | -22.685
-16.5 | -1.131 | 0.04638 | -0.097 | -24.388
-16 | -1.103 | 0.04239 | -0.098 | -26.019
-15.5 | -1.073 | 0.03814 | -0.099 | -28.135
-15 | -1.041 | 0.03432 | -0.1 | -30.325
-14.5 | -1.006 | 0.03064 | -0.101 | -32.842
-14 | -0.97 | 0.0274 | -0.102 | -35.399
-13.5 | -0.932 | 0.02431 | -0.103 | -38.333
-13 | -0.892 | 0.02155 | -0.104 | -41.384
-12.5 | -0.85 | 0.01889 | -0.105 | -45.006
-12 | -0.807 | 0.01648 | -0.107 | -48.936
-11.5 | -0.762 | 0.01434 | -0.108 | -53.104
-11 | -0.715 | 0.01247 | -0.109 | -57.345
-10.5 | -0.667 | 0.01077 | -0.11 | -61.955
-10 | -0.618 | 0.00933 | -0.112 | -66.263
-9.5 | -0.568 | 0.00817 | -0.113 | -69.579
-9 | -0.521 | 0.0047 | -0.116 | -110.946
-8.5 | -0.461 | 0.00463 | -0.116 | -99.551
-8 | -0.401 | 0.00459 | -0.116 | -87.412
-7.5 | -0.34 | 0.00455 | -0.116 | -74.701
-7 | -0.278 | 0.00453 | -0.117 | -61.456
-6.5 | -0.216 | 0.00442 | -0.117 | -48.839
-6 | -0.154 | 0.00434 | -0.117 | -35.414
-5.5 | -0.091 | 0.00441 | -0.117 | -20.676
-5 | -0.028 | 0.00443 | -0.117 | -6.413
-4.5 | 0.035 | 0.00443 | -0.117 | 7.8
-4 | 0.098 | 0.00451 | -0.117 | 21.673
-3.5 | 0.161 | 0.00456 | -0.117 | 35.291
-3 | 0.224 | 0.00465 | -0.117 | 48.247
-2.5 | 0.287 | 0.0047 | -0.117 | 61.174
-2 | 0.351 | 0.00479 | -0.117 | 73.269
-1.5 | 0.414 | 0.00491 | -0.117 | 84.226
-1 | 0.477 | 0.00502 | -0.117 | 94.886
-0.5 | 0.54 | 0.00515 | -0.117 | 104.808
0 | 0.602 | 0.00529 | -0.117 | 113.852
0.5 | 0.665 | 0.00543 | -0.117 | 122.386
1 | 0.727 | 0.00565 | -0.117 | 128.841
1.5 | 0.79 | 0.00576 | -0.117 | 137.144
2 | 0.852 | 0.00595 | -0.117 | 143.189
2.5 | 0.914 | 0.00615 | -0.117 | 148.672
3 | 0.975 | 0.0063 | -0.117 | 154.773
3.5 | 1.037 | 0.00779 | -0.117 | 133.021
4 | 1.098 | 0.00815 | -0.117 | 134.66
4.5 | 1.159 | 0.00857 | -0.117 | 135.229
5 | 1.219 | 0.00898 | -0.117 | 135.733
5.5 | 1.276 | 0.00926 | -0.117 | 137.869
6 | 1.333 | 0.00909 | -0.117 | 146.663
6.5 | 1.389 | 0.00999 | -0.116 | 139.057
7 | 1.445 | 0.01045 | -0.116 | 138.228
7.5 | 1.499 | 0.01094 | -0.116 | 137.112
8 | 1.553 | 0.01146 | -0.116 | 135.541
8.5 | 1.605 | 0.01202 | -0.115 | 133.553
9 | 1.655 | 0.01262 | -0.115 | 131.146
9.5 | 1.705 | 0.01327 | -0.115 | 128.476
10 | 1.752 | 0.01395 | -0.114 | 125.619
10.5 | 1.798 | 0.0147 | -0.114 | 122.354
11 | 1.842 | 0.01549 | -0.114 | 118.948
11.5 | 1.884 | 0.01637 | -0.113 | 115.083
12 | 1.924 | 0.01729 | -0.113 | 111.266
12.5 | 1.962 | 0.0183 | -0.112 | 107.204
13 | 1.998 | 0.01939 | -0.112 | 103.003
13.5 | 2.031 | 0.02057 | -0.111 | 98.695
14 | 2.061 | 0.02187 | -0.111 | 94.25
14.5 | 2.089 | 0.02322 | -0.11 | 89.943
15 | 2.113 | 0.02474 | -0.11 | 85.418
15.5 | 2.135 | 0.02637 | -0.109 | 80.988
16 | 2.155 | 0.0281 | -0.109 | 76.7
16.5 | 2.171 | 0.02997 | -0.108 | 72.42
17 | 2.183 | 0.03178 | -0.108 | 68.698
17.5 | 2.193 | 0.034 | -0.107 | 64.501
18 | 2.2 | 0.03641 | -0.107 | 60.435
18.5 | 2.204 | 0.0391 | -0.106 | 56.36
19 | 2.204 | 0.04175 | -0.106 | 52.792
19.5 | 2.201 | 0.04472 | -0.105 | 49.223
20 | 2.195 | 0.04805 | -0.104 | 45.684

## 140. Re 18M Mach 0.10 (2)
BIGFOIL.COM POLAR EXPORT
Joukowsky 19.00% thick 4.00% camber
Joukowsky 19.00% thick 4.00% camber |  |  |  | Cl Max: | 2.0698 | at alpha= | 20 | deg
XFOIL ncrit=9 |  |  |  | L/D Max: | 170.257 | at alpha= | 6.5 | deg
Re: | 18000000 |  |  | Cd Min: | 0.05709 | at alpha= | 20 | deg
Mach: | 0.1 |  |  | Cl=0 at alpha= | -4.6228 | deg
|  |  |  | @ Cl=0.1, Cd= | 0.0053673
|  |  |  | @ Cl=0.4, Cd= | 0.0052978
|  |  |  | @ Cl=0.6, Cd= | 0.0054628
alpha (deg) | Cl | Cd | Cm | Cl/Cd
-20 | -1.5927 | 0.0306 | -0.1059 | -52.049
-19.5 | -1.5049 | 0.02602 | -0.1215 | -57.8363
-19 | -1.4806 | 0.02173 | -0.1268 | -68.1362
-18.5 | -1.4868 | 0.01801 | -0.1256 | -82.5541
-18 | -1.5197 | 0.01487 | -0.1196 | -102.1991
-17.5 | -1.4868 | 0.01388 | -0.1174 | -107.1182
-17 | -1.4432 | 0.01314 | -0.1162 | -109.8326
-16.5 | -1.3966 | 0.01242 | -0.1153 | -112.4477
-16 | -1.3478 | 0.01173 | -0.1146 | -114.902
-15.5 | -1.2952 | 0.01118 | -0.1142 | -115.8497
-15 | -1.241 | 0.01071 | -0.1139 | -115.873
-14.5 | -1.1866 | 0.01016 | -0.1137 | -116.7913
-14 | -1.1302 | 0.00973 | -0.1136 | -116.1562
-13.5 | -1.0733 | 0.00934 | -0.1136 | -114.9143
-13 | -1.0157 | 0.00891 | -0.1137 | -113.9955
-12.5 | -0.9571 | 0.0086 | -0.1139 | -111.2907
-12 | -0.8985 | 0.00821 | -0.1141 | -109.4397
-11.5 | -0.8389 | 0.00794 | -0.1143 | -105.6549
-11 | -0.7795 | 0.00762 | -0.1146 | -102.2966
-10.5 | -0.7192 | 0.00737 | -0.1149 | -97.5848
-10 | -0.6591 | 0.0071 | -0.1153 | -92.831
-9.5 | -0.5984 | 0.00688 | -0.1157 | -86.9767
-9 | -0.5375 | 0.00666 | -0.1161 | -80.7057
-8.5 | -0.4767 | 0.00647 | -0.1165 | -73.6785
-8 | -0.4154 | 0.00629 | -0.117 | -66.0413
-7.5 | -0.3541 | 0.00613 | -0.1174 | -57.7651
-7 | -0.2928 | 0.00598 | -0.1179 | -48.9632
-6.5 | -0.2312 | 0.00582 | -0.1184 | -39.7251
-6 | -0.1697 | 0.00573 | -0.1189 | -29.6161
-5.5 | -0.1082 | 0.00563 | -0.1194 | -19.2185
-5 | -0.0464 | 0.00552 | -0.1199 | -8.4058
-4.5 | 0.0151 | 0.00545 | -0.1204 | 2.7706
-4 | 0.0767 | 0.00539 | -0.1209 | 14.2301
-3.5 | 0.1384 | 0.00533 | -0.1214 | 25.9662
-3 | 0.1999 | 0.0053 | -0.1219 | 37.717
-2.5 | 0.2612 | 0.00531 | -0.1224 | 49.1902
-2 | 0.3227 | 0.0053 | -0.1229 | 60.8868
-1.5 | 0.3841 | 0.00529 | -0.1234 | 72.6087
-1 | 0.4452 | 0.00532 | -0.1238 | 83.6842
-0.5 | 0.506 | 0.00537 | -0.1242 | 94.2272
0 | 0.5668 | 0.00543 | -0.1246 | 104.3831
0.5 | 0.6276 | 0.00549 | -0.125 | 114.3169
1 | 0.688 | 0.00558 | -0.1253 | 123.2975
1.5 | 0.748 | 0.00569 | -0.1256 | 131.4587
2 | 0.8077 | 0.00583 | -0.1259 | 138.542
2.5 | 0.867 | 0.00598 | -0.1261 | 144.9833
3 | 0.9261 | 0.00615 | -0.1262 | 150.5854
3.5 | 0.985 | 0.00632 | -0.1263 | 155.8544
4 | 1.0433 | 0.00651 | -0.1263 | 160.2611
4.5 | 1.1012 | 0.00671 | -0.1263 | 164.1133
5 | 1.1586 | 0.00694 | -0.1262 | 166.9452
5.5 | 1.2151 | 0.00722 | -0.126 | 168.2964
6 | 1.2711 | 0.00749 | -0.1256 | 169.7063
6.5 | 1.3263 | 0.00779 | -0.1252 | 170.2567
7 | 1.3806 | 0.00812 | -0.1246 | 170.0246
7.5 | 1.434 | 0.00846 | -0.1239 | 169.5035
8 | 1.486 | 0.00885 | -0.1229 | 167.9096
8.5 | 1.5371 | 0.00923 | -0.1218 | 166.533
9 | 1.5862 | 0.00965 | -0.1204 | 164.3731
9.5 | 1.6334 | 0.01009 | -0.1187 | 161.8831
10 | 1.6776 | 0.01057 | -0.1165 | 158.7133
10.5 | 1.7091 | 0.01105 | -0.1118 | 154.6697
11 | 1.7378 | 0.01164 | -0.107 | 149.2955
11.5 | 1.7688 | 0.01229 | -0.1028 | 143.9219
12 | 1.7979 | 0.01311 | -0.0987 | 137.1396
12.5 | 1.8259 | 0.01409 | -0.0948 | 129.5884
13 | 1.8541 | 0.01514 | -0.0911 | 122.4637
13.5 | 1.8804 | 0.01638 | -0.0876 | 114.7985
14 | 1.8995 | 0.01772 | -0.0832 | 107.1953
14.5 | 1.9253 | 0.01928 | -0.0802 | 99.86
15 | 1.945 | 0.0213 | -0.0769 | 91.3146
15.5 | 1.9677 | 0.02329 | -0.0741 | 84.4869
16 | 1.9834 | 0.0259 | -0.0712 | 76.5792
16.5 | 2.0013 | 0.02854 | -0.0688 | 70.1226
17 | 2.0152 | 0.03167 | -0.0666 | 63.6312
17.5 | 2.0304 | 0.03489 | -0.0648 | 58.1943
18 | 2.0394 | 0.03882 | -0.0631 | 52.5348
18.5 | 2.0521 | 0.04261 | -0.0619 | 48.1601
19 | 2.0585 | 0.04719 | -0.061 | 43.6215
19.5 | 2.0645 | 0.05199 | -0.0604 | 39.7096
20 | 2.0698 | 0.05709 | -0.0602 | 36.255

## 141. Re 18M Mach 0.25 (1)
BIGFOIL.COM POLAR EXPORT
Joukowsky 19.00% thick 4.00% camber
Joukowsky 19.00% thick 4.00% camber |  |  |  | Cl Max: | 2.12 | at alpha= | 16.5 | deg
JavaFoil+Calcfoil stall+Eppler ext transition |  |  |  | L/D Max: | 149.979 | at alpha= | 2.5 | deg
Re: | 18000000 |  |  | Cd Min: | 0.00437 | at alpha= | -5.5 | deg
Mach: | 0.25 |  |  | Cl=0 at alpha= | -4.7734 | deg
|  |  |  | @ Cl=0.1, Cd= | 0.00448
|  |  |  | @ Cl=0.4, Cd= | 0.0048777
|  |  |  | @ Cl=0.6, Cd= | 0.0052962
alpha (deg) | Cl | Cd | Cm | Cl/Cd
-20 | -1.133 | 0.10222 | -0.089 | -11.083
-19.5 | -1.138 | 0.09433 | -0.09 | -12.058
-19 | -1.138 | 0.08725 | -0.091 | -13.045
-18.5 | -1.135 | 0.08083 | -0.092 | -14.043
-18 | -1.129 | 0.07395 | -0.093 | -15.272
-17.5 | -1.12 | 0.0679 | -0.094 | -16.493
-17 | -1.107 | 0.06195 | -0.096 | -17.871
-16.5 | -1.091 | 0.0563 | -0.097 | -19.379
-16 | -1.072 | 0.05104 | -0.098 | -20.994
-15.5 | -1.049 | 0.0461 | -0.099 | -22.748
-15 | -1.022 | 0.04167 | -0.1 | -24.519
-14.5 | -0.992 | 0.03741 | -0.101 | -26.531
-14 | -0.961 | 0.03314 | -0.103 | -28.998
-13.5 | -0.926 | 0.02956 | -0.104 | -31.331
-13 | -0.889 | 0.02612 | -0.105 | -34.057
-12.5 | -0.85 | 0.02301 | -0.106 | -36.95
-12 | -0.808 | 0.02012 | -0.108 | -40.177
-11.5 | -0.765 | 0.01744 | -0.109 | -43.841
-11 | -0.719 | 0.01514 | -0.11 | -47.469
-10.5 | -0.671 | 0.01314 | -0.111 | -51.084
-10 | -0.622 | 0.01122 | -0.113 | -55.445
-9.5 | -0.571 | 0.00975 | -0.114 | -58.558
-9 | -0.519 | 0.00846 | -0.116 | -61.354
-8.5 | -0.473 | 0.00471 | -0.119 | -100.257
-8 | -0.411 | 0.00465 | -0.12 | -88.27
-7.5 | -0.348 | 0.00463 | -0.12 | -75.295
-7 | -0.285 | 0.00456 | -0.12 | -62.533
-6.5 | -0.222 | 0.00454 | -0.12 | -48.849
-6 | -0.158 | 0.00445 | -0.12 | -35.503
-5.5 | -0.094 | 0.00437 | -0.12 | -21.435
-5 | -0.029 | 0.00445 | -0.12 | -6.56
-4.5 | 0.035 | 0.00453 | -0.12 | 7.839
-4 | 0.1 | 0.00448 | -0.12 | 22.366
-3.5 | 0.165 | 0.00457 | -0.12 | 36.135
-3 | 0.23 | 0.00464 | -0.12 | 49.678
-2.5 | 0.295 | 0.00474 | -0.12 | 62.319
-2 | 0.36 | 0.00481 | -0.121 | 74.911
-1.5 | 0.425 | 0.00492 | -0.121 | 86.483
-1 | 0.49 | 0.00506 | -0.121 | 96.794
-0.5 | 0.554 | 0.00519 | -0.121 | 106.822
0 | 0.619 | 0.00534 | -0.121 | 115.917
0.5 | 0.683 | 0.00552 | -0.121 | 123.724
1 | 0.747 | 0.00567 | -0.121 | 131.846
1.5 | 0.811 | 0.00591 | -0.121 | 137.266
2 | 0.875 | 0.00603 | -0.121 | 145.047
2.5 | 0.938 | 0.00626 | -0.121 | 149.979
3 | 1.002 | 0.00763 | -0.121 | 131.187
3.5 | 1.065 | 0.00804 | -0.121 | 132.442
4 | 1.127 | 0.00847 | -0.121 | 133.142
4.5 | 1.189 | 0.00895 | -0.121 | 132.865
5 | 1.247 | 0.00898 | -0.12 | 138.842
5.5 | 1.306 | 0.00959 | -0.12 | 136.199
6 | 1.364 | 0.01003 | -0.12 | 135.989
6.5 | 1.421 | 0.01052 | -0.119 | 135.164
7 | 1.478 | 0.01104 | -0.119 | 133.874
7.5 | 1.532 | 0.0116 | -0.119 | 132.048
8 | 1.586 | 0.01221 | -0.118 | 129.881
8.5 | 1.638 | 0.01285 | -0.118 | 127.404
9 | 1.688 | 0.01356 | -0.118 | 124.444
9.5 | 1.737 | 0.01435 | -0.117 | 121.049
10 | 1.783 | 0.01515 | -0.117 | 117.697
10.5 | 1.827 | 0.01606 | -0.117 | 113.78
11 | 1.869 | 0.01704 | -0.116 | 109.699
11.5 | 1.909 | 0.01811 | -0.116 | 105.435
12 | 1.946 | 0.01924 | -0.115 | 101.138
12.5 | 1.98 | 0.02049 | -0.115 | 96.603
13 | 2.01 | 0.02186 | -0.114 | 91.95
13.5 | 2.038 | 0.02336 | -0.114 | 87.241
14 | 2.062 | 0.02497 | -0.113 | 82.569
14.5 | 2.081 | 0.02675 | -0.113 | 77.806
15 | 2.097 | 0.02869 | -0.112 | 73.117
15.5 | 2.11 | 0.03075 | -0.112 | 68.599
16 | 2.118 | 0.03309 | -0.111 | 63.994
16.5 | 2.12 | 0.03569 | -0.11 | 59.393
17 | 2.118 | 0.03817 | -0.11 | 55.484
17.5 | 2.112 | 0.04119 | -0.109 | 51.263
18 | 2.101 | 0.04461 | -0.108 | 47.095
18.5 | 2.085 | 0.04831 | -0.107 | 43.156
19 | 2.063 | 0.05221 | -0.107 | 39.517
19.5 | 2.037 | 0.0565 | -0.106 | 36.052
20 | 2.006 | 0.0614 | -0.105 | 32.667

## 142. Re 18M Mach 0.25 (2)
BIGFOIL.COM POLAR EXPORT
Joukowsky 19.00% thick 4.00% camber
Joukowsky 19.00% thick 4.00% camber |  |  |  | Cl Max: | 2.0258 | at alpha= | 19.5 | deg
XFOIL ncrit=9 |  |  |  | L/D Max: | 170.521 | at alpha= | 6.5 | deg
Re: | 18000000 |  |  | Cd Min: | 0.07888 | at alpha= | 20 | deg
Mach: | 0.25 |  |  | Cl=0 at alpha= | -4.5939 | deg
|  |  |  | @ Cl=0.1, Cd= | 0.0054378
|  |  |  | @ Cl=0.4, Cd= | 0.0053317
|  |  |  | @ Cl=0.6, Cd= | 0.0055053
alpha (deg) | Cl | Cd | Cm | Cl/Cd
-20 | -1.2993 | 0.06788 | -0.0988 | -19.1411
-19 | -1.3688 | 0.04573 | -0.118 | -29.9322
-18.5 | -1.3333 | 0.03611 | -0.136 | -36.9233
-18 | -1.3758 | 0.02905 | -0.137 | -47.3597
-17.5 | -1.4027 | 0.0232 | -0.1372 | -60.4612
-17 | -1.4083 | 0.01895 | -0.1365 | -74.3166
-16.5 | -1.4442 | 0.01502 | -0.1318 | -96.1518
-16 | -1.4079 | 0.01388 | -0.1292 | -101.4337
-15.5 | -1.3605 | 0.01298 | -0.1274 | -104.8151
-15 | -1.3099 | 0.01208 | -0.1258 | -108.4354
-14.5 | -1.2538 | 0.01141 | -0.1247 | -109.8861
-14 | -1.1954 | 0.0108 | -0.1238 | -110.6852
-13.5 | -1.1364 | 0.0102 | -0.123 | -111.4118
-13 | -1.0748 | 0.00974 | -0.1224 | -110.3491
-12.5 | -1.0135 | 0.00922 | -0.122 | -109.9241
-12 | -0.9507 | 0.00884 | -0.1216 | -107.5452
-11.5 | -0.8878 | 0.00841 | -0.1214 | -105.5648
-11 | -0.8243 | 0.00809 | -0.1212 | -101.8912
-10.5 | -0.7607 | 0.00772 | -0.1211 | -98.5363
-10 | -0.6966 | 0.00746 | -0.1211 | -93.378
-9.5 | -0.6326 | 0.00716 | -0.1212 | -88.352
-9 | -0.5681 | 0.0069 | -0.1213 | -82.3333
-8.5 | -0.5038 | 0.00671 | -0.1215 | -75.082
-8 | -0.4393 | 0.00647 | -0.1217 | -67.898
-7.5 | -0.3748 | 0.00627 | -0.122 | -59.7767
-7 | -0.3104 | 0.00613 | -0.1223 | -50.6362
-6.5 | -0.2457 | 0.00596 | -0.1226 | -41.2248
-6 | -0.1812 | 0.00583 | -0.123 | -31.0806
-5.5 | -0.1169 | 0.00571 | -0.1233 | -20.4729
-5 | -0.0523 | 0.00559 | -0.1238 | -9.356
-4.5 | 0.0121 | 0.00551 | -0.1242 | 2.196
-4 | 0.0762 | 0.00546 | -0.1246 | 13.956
-3.5 | 0.1406 | 0.0054 | -0.1251 | 26.037
-3 | 0.2047 | 0.00536 | -0.1255 | 38.1903
-2.5 | 0.2685 | 0.00536 | -0.1259 | 50.0933
-2 | 0.3324 | 0.00535 | -0.1264 | 62.1308
-1.5 | 0.3964 | 0.00533 | -0.1268 | 74.3715
-1 | 0.4599 | 0.00536 | -0.1272 | 85.8022
-0.5 | 0.5231 | 0.00542 | -0.1276 | 96.5129
0 | 0.5862 | 0.00549 | -0.1279 | 106.776
0.5 | 0.6494 | 0.00556 | -0.1283 | 116.7986
1 | 0.7123 | 0.00565 | -0.1286 | 126.0708
1.5 | 0.7747 | 0.00576 | -0.1288 | 134.4965
2 | 0.8367 | 0.0059 | -0.129 | 141.8136
2.5 | 0.8983 | 0.00607 | -0.129 | 147.9901
3 | 0.9597 | 0.00625 | -0.1291 | 153.552
3.5 | 1.0208 | 0.00644 | -0.129 | 158.5093
4 | 1.0814 | 0.00664 | -0.1289 | 162.8614
4.5 | 1.1415 | 0.00688 | -0.1286 | 165.9157
5 | 1.2009 | 0.00714 | -0.1283 | 168.1933
5.5 | 1.2595 | 0.00743 | -0.1277 | 169.5155
6 | 1.3175 | 0.00773 | -0.1271 | 170.4398
6.5 | 1.3744 | 0.00806 | -0.1263 | 170.5211
7 | 1.4296 | 0.00844 | -0.1251 | 169.3839
7.5 | 1.4842 | 0.00882 | -0.1238 | 168.2766
8 | 1.5363 | 0.00926 | -0.1221 | 165.9071
8.5 | 1.5868 | 0.0097 | -0.1201 | 163.5876
9 | 1.634 | 0.01018 | -0.1175 | 160.5108
9.5 | 1.6655 | 0.01068 | -0.1121 | 155.9457
10 | 1.6955 | 0.01134 | -0.1067 | 149.515
10.5 | 1.7267 | 0.01214 | -0.1019 | 142.2323
11 | 1.7572 | 0.01307 | -0.0974 | 134.4453
11.5 | 1.7895 | 0.01406 | -0.0933 | 127.276
12 | 1.8184 | 0.01532 | -0.0892 | 118.6945
12.5 | 1.8445 | 0.01684 | -0.085 | 109.5309
13 | 1.8718 | 0.01845 | -0.0813 | 101.4526
13.5 | 1.896 | 0.02035 | -0.0777 | 93.1695
14 | 1.9134 | 0.02235 | -0.0736 | 85.6107
14.5 | 1.9348 | 0.02481 | -0.0704 | 77.9847
15 | 1.954 | 0.02761 | -0.0675 | 70.7715
15.5 | 1.9695 | 0.03088 | -0.0648 | 63.7791
16 | 1.9871 | 0.0342 | -0.0626 | 58.1023
16.5 | 1.9984 | 0.03824 | -0.0606 | 52.2594
17 | 2.0111 | 0.04238 | -0.0591 | 47.454
17.5 | 2.0149 | 0.0476 | -0.0579 | 42.3298
18 | 2.0203 | 0.05288 | -0.0572 | 38.2054
18.5 | 2.0255 | 0.05841 | -0.0569 | 34.6773
19 | 2.0239 | 0.06487 | -0.0571 | 31.1993
19.5 | 2.0258 | 0.07121 | -0.0576 | 28.4483
20 | 2.018 | 0.07888 | -0.059 | 25.5832

## 143. Re 18M Mach 0.50 (1)
BIGFOIL.COM POLAR EXPORT
Joukowsky 19.00% thick 4.00% camber
Joukowsky 19.00% thick 4.00% camber |  |  |  | Cl Max: | 1.858 | at alpha= | 10.5 | deg
JavaFoil+Calcfoil stall+Eppler ext transition |  |  |  | L/D Max: | 145.254 | at alpha= | 1.5 | deg
Re: | 18000000 |  |  | Cd Min: | 0.0046 | at alpha= | -5 | deg
Mach: | 0.5 |  |  | Cl=0 at alpha= | -4.7778 | deg
|  |  |  | @ Cl=0.1, Cd= | 0.0046667
|  |  |  | @ Cl=0.4, Cd= | 0.0049175
|  |  |  | @ Cl=0.6, Cd= | 0.0053278
alpha (deg) | Cl | Cd | Cm | Cl/Cd
-20 | -0.899 | 0.20933 | -0.084 | -4.295
-19.5 | -0.868 | 0.21003 | -0.082 | -4.134
-19 | -0.839 | 0.20046 | -0.082 | -4.185
-18.5 | -0.811 | 0.17593 | -0.083 | -4.61
-18 | -0.78 | 0.18624 | -0.081 | -4.186
-17.5 | -0.752 | 0.16168 | -0.082 | -4.649
-17 | -0.72 | 0.16834 | -0.08 | -4.278
-16.5 | -0.692 | 0.14763 | -0.081 | -4.688
-16 | -0.661 | 0.14756 | -0.079 | -4.479
-15.5 | -0.633 | 0.12846 | -0.081 | -4.929
-15 | -0.603 | 0.12416 | -0.079 | -4.853
-14.5 | -0.577 | 0.10535 | -0.084 | -5.48
-14 | -0.552 | 0.09232 | -0.089 | -5.976
-13.5 | -0.532 | 0.07263 | -0.097 | -7.322
-13 | -0.503 | 0.06837 | -0.098 | -7.353
-12.5 | -0.475 | 0.06209 | -0.1 | -7.65
-12 | -0.662 | 0.05159 | -0.104 | -12.83
-11.5 | -0.689 | 0.04164 | -0.109 | -16.552
-11 | -0.681 | 0.03474 | -0.112 | -19.608
-10.5 | -0.657 | 0.02888 | -0.114 | -22.761
-10 | -0.622 | 0.02445 | -0.117 | -25.426
-9.5 | -0.579 | 0.02066 | -0.119 | -28.019
-9 | -0.531 | 0.01743 | -0.121 | -30.455
-8.5 | -0.479 | 0.01475 | -0.123 | -32.462
-8 | -0.423 | 0.01242 | -0.124 | -34.055
-7.5 | -0.364 | 0.01063 | -0.126 | -34.227
-7 | -0.303 | 0.00902 | -0.128 | -33.589
-6.5 | -0.24 | 0.00775 | -0.131 | -30.911
-6 | -0.175 | 0.00474 | -0.134 | -36.94
-5.5 | -0.104 | 0.00469 | -0.134 | -22.183
-5 | -0.032 | 0.0046 | -0.134 | -7.062
-4.5 | 0.04 | 0.0046 | -0.134 | 8.588
-4 | 0.112 | 0.00468 | -0.134 | 23.907
-3.5 | 0.184 | 0.00465 | -0.135 | 39.622
-3 | 0.257 | 0.00477 | -0.135 | 53.864
-2.5 | 0.33 | 0.00486 | -0.135 | 67.851
-2 | 0.403 | 0.00492 | -0.135 | 81.789
-1.5 | 0.475 | 0.00508 | -0.135 | 93.387
-1 | 0.547 | 0.00521 | -0.135 | 105.062
-0.5 | 0.619 | 0.00537 | -0.135 | 115.28
0 | 0.691 | 0.00558 | -0.135 | 123.792
0.5 | 0.762 | 0.00578 | -0.135 | 131.747
1 | 0.833 | 0.006 | -0.135 | 138.79
1.5 | 0.904 | 0.00623 | -0.135 | 145.254
2 | 0.975 | 0.008 | -0.135 | 121.808
2.5 | 1.042 | 0.0085 | -0.134 | 122.612
3 | 1.109 | 0.00904 | -0.134 | 122.666
3.5 | 1.176 | 0.00952 | -0.134 | 123.562
4 | 1.242 | 0.01005 | -0.134 | 123.575
4.5 | 1.306 | 0.01066 | -0.133 | 122.577
5 | 1.37 | 0.01129 | -0.133 | 121.344
5.5 | 1.431 | 0.01204 | -0.133 | 118.921
6 | 1.491 | 0.01282 | -0.132 | 116.292
6.5 | 1.549 | 0.01371 | -0.132 | 112.926
7 | 1.604 | 0.01471 | -0.131 | 109.041
7.5 | 1.656 | 0.01583 | -0.131 | 104.665
8 | 1.705 | 0.01708 | -0.13 | 99.805
8.5 | 1.749 | 0.01853 | -0.13 | 94.399
9 | 1.788 | 0.02016 | -0.129 | 88.699
9.5 | 1.821 | 0.02202 | -0.128 | 82.707
10 | 1.845 | 0.02413 | -0.128 | 76.436
10.5 | 1.858 | 0.02668 | -0.127 | 69.623
11 | 1.855 | 0.02966 | -0.126 | 62.549
11.5 | 1.831 | 0.03333 | -0.125 | 54.934
12 | 1.767 | 0.03826 | -0.123 | 46.184
12.5 | 1.615 | 0.04525 | -0.122 | 35.694
13 | 1.142 | 0.05721 | -0.119 | 19.956
13.5 | 1.156 | 0.06733 | -0.116 | 17.168
14 | 1.146 | 0.09368 | -0.107 | 12.233
14.5 | 1.138 | 0.12501 | -0.097 | 9.1
15 | 1.154 | 0.14584 | -0.093 | 7.911
15.5 | 1.177 | 0.16139 | -0.091 | 7.296

## 144. Re 18M Mach 0.50 (2)
BIGFOIL.COM POLAR EXPORT
Joukowsky 19.00% thick 4.00% camber
Joukowsky 19.00% thick 4.00% camber |  |  |  | Cl Max: | 1.9251 | at alpha= | 14 | deg
XFOIL ncrit=9 |  |  |  | L/D Max: | 169.521 | at alpha= | 5 | deg
Re: | 18000000 |  |  | Cd Min: | 0.14642 | at alpha= | 19 | deg
Mach: | 0.5 |  |  | Cl=0 at alpha= | -4.4585 | deg
|  |  |  | @ Cl=0.1, Cd= | 0.0057608
|  |  |  | @ Cl=0.4, Cd= | 0.0056234
|  |  |  | @ Cl=0.6, Cd= | 0.0056904
alpha (deg) | Cl | Cd | Cm | Cl/Cd
-17.5 | -0.7272 | 0.1089 | -0.1097 | -6.6777
-17 | -0.7513 | 0.0986 | -0.1182 | -7.6197
-16.5 | -0.7934 | 0.08719 | -0.1281 | -9.0997
-16 | -0.8411 | 0.07614 | -0.1377 | -11.0468
-15.5 | -0.8907 | 0.06566 | -0.1465 | -13.5653
-15 | -0.9482 | 0.05546 | -0.1547 | -17.097
-14.5 | -1.0084 | 0.04597 | -0.1616 | -21.936
-14 | -1.0749 | 0.03694 | -0.167 | -29.0985
-13.5 | -1.1334 | 0.02912 | -0.1698 | -38.9217
-13 | -1.1827 | 0.02215 | -0.1705 | -53.395
-12.5 | -1.2285 | 0.01616 | -0.1684 | -76.021
-12 | -1.2063 | 0.01279 | -0.1663 | -94.3159
-11.5 | -1.1347 | 0.01155 | -0.1621 | -98.2424
-11 | -1.0557 | 0.01062 | -0.1585 | -99.4068
-10.5 | -0.9738 | 0.00992 | -0.1553 | -98.1653
-10 | -0.8909 | 0.00928 | -0.1526 | -96.0022
-9.5 | -0.8079 | 0.00877 | -0.1503 | -92.1209
-9 | -0.7256 | 0.00826 | -0.1483 | -87.845
-8.5 | -0.6432 | 0.00783 | -0.1467 | -82.1456
-8 | -0.5616 | 0.00749 | -0.1453 | -74.98
-7.5 | -0.4804 | 0.00714 | -0.1442 | -67.2829
-7 | -0.4 | 0.00684 | -0.1433 | -58.4795
-6.5 | -0.3203 | 0.0066 | -0.1426 | -48.5303
-6 | -0.2409 | 0.00636 | -0.1421 | -37.8774
-5.5 | -0.1622 | 0.00618 | -0.1417 | -26.246
-5 | -0.0843 | 0.00604 | -0.1415 | -13.957
-4.5 | -0.0064 | 0.00588 | -0.1414 | -1.0884
-4 | 0.0707 | 0.00578 | -0.1413 | 12.2318
-3.5 | 0.1471 | 0.00573 | -0.1413 | 25.6719
-3 | 0.2236 | 0.00565 | -0.1415 | 39.5752
-2.5 | 0.2996 | 0.00561 | -0.1416 | 53.4046
-2 | 0.3748 | 0.00562 | -0.1418 | 66.6904
-1.5 | 0.4499 | 0.00563 | -0.1419 | 79.9112
-1 | 0.5251 | 0.00564 | -0.1421 | 93.1028
-0.5 | 0.5997 | 0.00569 | -0.1422 | 105.3954
0 | 0.6736 | 0.00578 | -0.1423 | 116.5398
0.5 | 0.7472 | 0.0059 | -0.1422 | 126.6441
1 | 0.8209 | 0.00602 | -0.1421 | 136.3621
1.5 | 0.8943 | 0.00616 | -0.1419 | 145.1786
2 | 0.967 | 0.00633 | -0.1415 | 152.7646
2.5 | 1.0388 | 0.00655 | -0.1409 | 158.5954
3 | 1.1097 | 0.00679 | -0.14 | 163.4315
3.5 | 1.1796 | 0.00708 | -0.1388 | 166.6102
4 | 1.2482 | 0.00741 | -0.1373 | 168.448
4.5 | 1.3152 | 0.00776 | -0.1354 | 169.4845
5 | 1.3799 | 0.00814 | -0.1329 | 169.5209
5.5 | 1.4407 | 0.00858 | -0.1297 | 167.9138
6 | 1.4859 | 0.00903 | -0.1237 | 164.5515
6.5 | 1.5296 | 0.00964 | -0.1177 | 158.6722
7 | 1.5708 | 0.01048 | -0.1116 | 149.8855
7.5 | 1.6126 | 0.01148 | -0.1059 | 140.4704
8 | 1.6506 | 0.01278 | -0.1002 | 129.1549
8.5 | 1.6884 | 0.01429 | -0.0947 | 118.1526
9 | 1.7227 | 0.01616 | -0.0893 | 106.6027
9.5 | 1.7551 | 0.01834 | -0.0841 | 95.6979
10 | 1.7862 | 0.0208 | -0.0792 | 85.875
10.5 | 1.8156 | 0.02359 | -0.0746 | 76.9648
11 | 1.8408 | 0.02685 | -0.0703 | 68.5587
11.5 | 1.8654 | 0.03038 | -0.0664 | 61.4022
12 | 1.8808 | 0.03482 | -0.0628 | 54.0149
12.5 | 1.8959 | 0.0395 | -0.0597 | 47.9975
13 | 1.9092 | 0.04466 | -0.0572 | 42.7497
13.5 | 1.92 | 0.05028 | -0.0552 | 38.1862
14 | 1.9251 | 0.05659 | -0.0539 | 34.0184
16 | 1.9142 | 0.08752 | -0.0553 | 21.8716
16.5 | 1.9064 | 0.09664 | -0.0576 | 19.7268
17 | 1.8997 | 0.10592 | -0.0603 | 17.9352
17.5 | 1.8859 | 0.11617 | -0.0642 | 16.234
18 | 1.8737 | 0.12639 | -0.0685 | 14.8247
18.5 | 1.8668 | 0.13613 | -0.0729 | 13.7134
19 | 1.8558 | 0.14642 | -0.0782 | 12.6745

## 145. Re 20M Mach 0.00 (1)
BIGFOIL.COM POLAR EXPORT
Joukowsky 19.00% thick 4.00% camber
Joukowsky 19.00% thick 4.00% camber |  |  |  | Cl Max: | 2.223 | at alpha= | 19.5 | deg
JavaFoil+Calcfoil stall+Eppler ext transition |  |  |  | L/D Max: | 152.979 | at alpha= | 3 | deg
Re: | 20000000 |  |  | Cd Min: | 0.00432 | at alpha= | -6 | deg
Mach: | 0 |  |  | Cl=0 at alpha= | -4.7742 | deg
|  |  |  | @ Cl=0.1, Cd= | 0.0044924
|  |  |  | @ Cl=0.4, Cd= | 0.0048671
|  |  |  | @ Cl=0.6, Cd= | 0.0052722
alpha (deg) | Cl | Cd | Cm | Cl/Cd
-20 | -1.282 | 0.07945 | -0.091 | -16.138
-19.5 | -1.268 | 0.07367 | -0.092 | -17.204
-19 | -1.251 | 0.06821 | -0.092 | -18.338
-18.5 | -1.232 | 0.06299 | -0.093 | -19.558
-18 | -1.211 | 0.05832 | -0.094 | -20.762
-17.5 | -1.188 | 0.05337 | -0.095 | -22.265
-17 | -1.164 | 0.04862 | -0.096 | -23.939
-16.5 | -1.137 | 0.04419 | -0.097 | -25.735
-16 | -1.108 | 0.04018 | -0.098 | -27.574
-15.5 | -1.077 | 0.03624 | -0.099 | -29.721
-15 | -1.044 | 0.03259 | -0.1 | -32.027
-14.5 | -1.009 | 0.02916 | -0.101 | -34.594
-14 | -0.972 | 0.02591 | -0.102 | -37.507
-13.5 | -0.933 | 0.02294 | -0.103 | -40.684
-13 | -0.893 | 0.02031 | -0.104 | -43.953
-12.5 | -0.851 | 0.01784 | -0.105 | -47.676
-12 | -0.807 | 0.01555 | -0.107 | -51.913
-11.5 | -0.762 | 0.01344 | -0.108 | -56.714
-11 | -0.715 | 0.01171 | -0.109 | -61.053
-10.5 | -0.668 | 0.01011 | -0.11 | -66.031
-10 | -0.619 | 0.00873 | -0.112 | -70.874
-9.5 | -0.57 | 0.00772 | -0.114 | -73.891
-9 | -0.519 | 0.00466 | -0.116 | -111.501
-8.5 | -0.459 | 0.00459 | -0.116 | -100.023
-8 | -0.399 | 0.00455 | -0.116 | -87.723
-7.5 | -0.338 | 0.00451 | -0.116 | -74.896
-7 | -0.277 | 0.00449 | -0.116 | -61.694
-6.5 | -0.215 | 0.0044 | -0.116 | -48.895
-6 | -0.153 | 0.00432 | -0.116 | -35.443
-5.5 | -0.091 | 0.00445 | -0.116 | -20.421
-5 | -0.028 | 0.00441 | -0.116 | -6.414
-4.5 | 0.034 | 0.00441 | -0.116 | 7.796
-4 | 0.097 | 0.00449 | -0.116 | 21.661
-3.5 | 0.16 | 0.00454 | -0.117 | 35.288
-3 | 0.223 | 0.00463 | -0.117 | 48.179
-2.5 | 0.286 | 0.00468 | -0.117 | 61.067
-2 | 0.349 | 0.00477 | -0.117 | 73.205
-1.5 | 0.412 | 0.00489 | -0.117 | 84.219
-1 | 0.474 | 0.005 | -0.117 | 94.853
-0.5 | 0.537 | 0.00512 | -0.117 | 104.784
0 | 0.599 | 0.00527 | -0.117 | 113.8
0.5 | 0.662 | 0.00541 | -0.117 | 122.285
1 | 0.724 | 0.00557 | -0.117 | 129.952
1.5 | 0.786 | 0.00572 | -0.117 | 137.282
2 | 0.848 | 0.00592 | -0.117 | 143.263
2.5 | 0.909 | 0.00612 | -0.117 | 148.614
3 | 0.971 | 0.00634 | -0.117 | 152.979
3.5 | 1.032 | 0.0077 | -0.117 | 133.998
4 | 1.093 | 0.00804 | -0.117 | 135.812
4.5 | 1.153 | 0.00845 | -0.117 | 136.492
5 | 1.213 | 0.00884 | -0.117 | 137.233
5.5 | 1.273 | 0.00936 | -0.117 | 135.955
6 | 1.328 | 0.00923 | -0.116 | 143.797
6.5 | 1.384 | 0.00983 | -0.116 | 140.799
7 | 1.44 | 0.01026 | -0.116 | 140.357
7.5 | 1.494 | 0.01072 | -0.115 | 139.332
8 | 1.547 | 0.01123 | -0.115 | 137.839
8.5 | 1.599 | 0.01175 | -0.115 | 136.136
9 | 1.65 | 0.01231 | -0.115 | 134.026
9.5 | 1.7 | 0.01295 | -0.114 | 131.296
10 | 1.747 | 0.01359 | -0.114 | 128.61
10.5 | 1.794 | 0.0143 | -0.114 | 125.425
11 | 1.838 | 0.01506 | -0.113 | 122.071
11.5 | 1.881 | 0.01587 | -0.113 | 118.517
12 | 1.921 | 0.01674 | -0.112 | 114.739
12.5 | 1.96 | 0.01768 | -0.112 | 110.811
13 | 1.996 | 0.01872 | -0.112 | 106.616
13.5 | 2.029 | 0.01984 | -0.111 | 102.292
14 | 2.061 | 0.02101 | -0.111 | 98.097
14.5 | 2.09 | 0.02232 | -0.11 | 93.639
15 | 2.116 | 0.02372 | -0.11 | 89.215
15.5 | 2.139 | 0.02524 | -0.109 | 84.763
16 | 2.16 | 0.02686 | -0.109 | 80.433
16.5 | 2.178 | 0.02869 | -0.108 | 75.911
17 | 2.192 | 0.03055 | -0.108 | 71.766
17.5 | 2.204 | 0.03229 | -0.107 | 68.281
18 | 2.214 | 0.03461 | -0.107 | 63.963
18.5 | 2.22 | 0.03705 | -0.106 | 59.919
19 | 2.222 | 0.0396 | -0.105 | 56.126
19.5 | 2.223 | 0.04227 | -0.105 | 52.585
20 | 2.22 | 0.04536 | -0.104 | 48.936

## 146. Re 20M Mach 0.00 (2)
BIGFOIL.COM POLAR EXPORT
Joukowsky 19.00% thick 4.00% camber
Joukowsky 19.00% thick 4.00% camber |  |  |  | Cl Max: | 2.0863 | at alpha= | 20 | deg
XFOIL ncrit=9 |  |  |  | L/D Max: | 170.435 | at alpha= | 7 | deg
Re: | 20000000 |  |  | Cd Min: | 0.0525 | at alpha= | 20 | deg
Mach: | 0 |  |  | Cl=0 at alpha= | -4.6289 | deg
|  |  |  | @ Cl=0.1, Cd= | 0.0053224
|  |  |  | @ Cl=0.4, Cd= | 0.005273
|  |  |  | @ Cl=0.6, Cd= | 0.0054446
alpha (deg) | Cl | Cd | Cm | Cl/Cd
-20 | -1.568 | 0.02505 | -0.1163 | -62.5948
-19.5 | -1.5125 | 0.02161 | -0.1249 | -69.9907
-19 | -1.5153 | 0.01821 | -0.1236 | -83.2125
-18.5 | -1.5485 | 0.01501 | -0.1178 | -103.1646
-18 | -1.5224 | 0.0139 | -0.1152 | -109.5252
-17.5 | -1.4819 | 0.01309 | -0.1139 | -113.2086
-17 | -1.4355 | 0.01249 | -0.1131 | -114.9319
-16.5 | -1.3867 | 0.01188 | -0.1126 | -116.7256
-16 | -1.3369 | 0.01125 | -0.1121 | -118.8356
-15.5 | -1.2844 | 0.01075 | -0.1119 | -119.4791
-15 | -1.23 | 0.01031 | -0.1119 | -119.3016
-14.5 | -1.1757 | 0.00983 | -0.1118 | -119.6033
-14 | -1.1198 | 0.00942 | -0.1119 | -118.8747
-13.5 | -1.0631 | 0.00905 | -0.112 | -117.4696
-13 | -1.0062 | 0.00866 | -0.1122 | -116.1894
-12.5 | -0.9479 | 0.00836 | -0.1125 | -113.3852
-12 | -0.89 | 0.00801 | -0.1128 | -111.1111
-11.5 | -0.831 | 0.00774 | -0.1131 | -107.3643
-11 | -0.772 | 0.00745 | -0.1135 | -103.6242
-10.5 | -0.7125 | 0.00723 | -0.1139 | -98.5477
-10 | -0.6527 | 0.00695 | -0.1143 | -93.9137
-9.5 | -0.5927 | 0.00677 | -0.1147 | -87.548
-9 | -0.5325 | 0.00654 | -0.1152 | -81.422
-8.5 | -0.4719 | 0.00636 | -0.1157 | -74.1981
-8 | -0.4114 | 0.00621 | -0.1161 | -66.248
-7.5 | -0.3506 | 0.00603 | -0.1167 | -58.1426
-7 | -0.2897 | 0.00588 | -0.1172 | -49.2687
-6.5 | -0.2288 | 0.00578 | -0.1177 | -39.5848
-6 | -0.1676 | 0.00565 | -0.1182 | -29.6637
-5.5 | -0.1066 | 0.00555 | -0.1187 | -19.2072
-5 | -0.0455 | 0.00547 | -0.1192 | -8.3181
-4.5 | 0.0158 | 0.00538 | -0.1198 | 2.9368
-4 | 0.0769 | 0.00533 | -0.1203 | 14.4278
-3.5 | 0.1379 | 0.00531 | -0.1208 | 25.9699
-3 | 0.1991 | 0.00527 | -0.1213 | 37.7799
-2.5 | 0.2603 | 0.00524 | -0.1218 | 49.6756
-2 | 0.3211 | 0.00525 | -0.1223 | 61.1619
-1.5 | 0.3818 | 0.00527 | -0.1228 | 72.4478
-1 | 0.4427 | 0.00528 | -0.1232 | 83.8447
-0.5 | 0.5034 | 0.00531 | -0.1237 | 94.8023
0 | 0.5636 | 0.00539 | -0.1241 | 104.564
0.5 | 0.6236 | 0.00548 | -0.1244 | 113.7956
1 | 0.6836 | 0.00556 | -0.1248 | 122.9496
1.5 | 0.7435 | 0.00565 | -0.1251 | 131.5929
2 | 0.8031 | 0.00576 | -0.1254 | 139.4271
2.5 | 0.8621 | 0.00591 | -0.1256 | 145.8714
3 | 0.9208 | 0.00607 | -0.1258 | 151.6969
3.5 | 0.9791 | 0.00625 | -0.1259 | 156.656
4 | 1.0369 | 0.00645 | -0.126 | 160.7597
4.5 | 1.0941 | 0.00668 | -0.1259 | 163.7874
5 | 1.151 | 0.00692 | -0.1258 | 166.3295
5.5 | 1.2072 | 0.00717 | -0.1256 | 168.3682
6 | 1.263 | 0.00744 | -0.1254 | 169.7581
6.5 | 1.3178 | 0.00774 | -0.125 | 170.2584
7 | 1.372 | 0.00805 | -0.1245 | 170.4348
7.5 | 1.4252 | 0.00839 | -0.1239 | 169.8689
8 | 1.4775 | 0.00874 | -0.1231 | 169.0503
8.5 | 1.5285 | 0.00911 | -0.1222 | 167.7827
9 | 1.5781 | 0.0095 | -0.121 | 166.1158
9.5 | 1.6263 | 0.00991 | -0.1195 | 164.107
10 | 1.6722 | 0.01034 | -0.1178 | 161.7215
10.5 | 1.7153 | 0.0108 | -0.1155 | 158.8241
11 | 1.7412 | 0.0113 | -0.11 | 154.0885
11.5 | 1.7686 | 0.01194 | -0.1053 | 148.124
12 | 1.8001 | 0.0126 | -0.1015 | 142.8651
12.5 | 1.8288 | 0.01344 | -0.0976 | 136.0714
13 | 1.8539 | 0.01452 | -0.0935 | 127.6791
13.5 | 1.8819 | 0.01559 | -0.0901 | 120.712
14 | 1.9074 | 0.01684 | -0.0866 | 113.266
14.5 | 1.9276 | 0.01817 | -0.0827 | 106.087
15 | 1.9517 | 0.01981 | -0.0796 | 98.5209
15.5 | 1.9715 | 0.02181 | -0.0765 | 90.3943
16 | 1.9918 | 0.02394 | -0.0738 | 83.1997
16.5 | 2.0081 | 0.02648 | -0.0711 | 75.8346
17 | 2.0261 | 0.0291 | -0.0689 | 69.6254
17.5 | 2.0387 | 0.03229 | -0.0667 | 63.1372
18 | 2.0528 | 0.03555 | -0.065 | 57.744
18.5 | 2.0641 | 0.03924 | -0.0636 | 52.6019
19 | 2.0714 | 0.04347 | -0.0624 | 47.6513
19.5 | 2.0821 | 0.04758 | -0.0616 | 43.76
20 | 2.0863 | 0.0525 | -0.0611 | 39.739

## 147. Re 20M Mach 0.10 (1)
BIGFOIL.COM POLAR EXPORT
Joukowsky 19.00% thick 4.00% camber
Joukowsky 19.00% thick 4.00% camber |  |  |  | Cl Max: | 2.206 | at alpha= | 18.5 | deg
JavaFoil+Calcfoil stall+Eppler ext transition |  |  |  | L/D Max: | 155.012 | at alpha= | 3 | deg
Re: | 20000000 |  |  | Cd Min: | 0.00432 | at alpha= | -6 | deg
Mach: | 0.1 |  |  | Cl=0 at alpha= | -4.7778 | deg
|  |  |  | @ Cl=0.1, Cd= | 0.0044916
|  |  |  | @ Cl=0.4, Cd= | 0.0048711
|  |  |  | @ Cl=0.6, Cd= | 0.0052755
alpha (deg) | Cl | Cd | Cm | Cl/Cd
-20 | -1.266 | 0.08211 | -0.091 | -15.421
-19.5 | -1.253 | 0.07625 | -0.091 | -16.439
-19 | -1.238 | 0.07077 | -0.092 | -17.499
-18.5 | -1.221 | 0.06536 | -0.093 | -18.688
-18 | -1.202 | 0.06025 | -0.094 | -19.953
-17.5 | -1.181 | 0.05511 | -0.095 | -21.435
-17 | -1.158 | 0.05024 | -0.096 | -23.045
-16.5 | -1.132 | 0.04568 | -0.097 | -24.788
-16 | -1.105 | 0.04151 | -0.098 | -26.606
-15.5 | -1.074 | 0.03748 | -0.099 | -28.669
-15 | -1.041 | 0.03388 | -0.1 | -30.739
-14.5 | -1.007 | 0.03018 | -0.101 | -33.375
-14 | -0.971 | 0.02683 | -0.102 | -36.198
-13.5 | -0.933 | 0.02384 | -0.103 | -39.129
-13 | -0.893 | 0.02104 | -0.105 | -42.439
-12.5 | -0.851 | 0.01849 | -0.106 | -46.044
-12 | -0.808 | 0.01612 | -0.107 | -50.113
-11.5 | -0.763 | 0.01399 | -0.108 | -54.506
-11 | -0.716 | 0.01213 | -0.109 | -59.028
-10.5 | -0.668 | 0.01052 | -0.111 | -63.516
-10 | -0.619 | 0.00907 | -0.112 | -68.265
-9.5 | -0.57 | 0.00793 | -0.114 | -71.834
-9 | -0.521 | 0.00467 | -0.116 | -111.662
-8.5 | -0.461 | 0.0046 | -0.116 | -100.22
-8 | -0.401 | 0.00456 | -0.116 | -87.92
-7.5 | -0.34 | 0.00453 | -0.116 | -75.037
-7 | -0.278 | 0.0045 | -0.117 | -61.828
-6.5 | -0.216 | 0.00441 | -0.117 | -49.053
-6 | -0.154 | 0.00432 | -0.117 | -35.569
-5.5 | -0.091 | 0.00445 | -0.117 | -20.512
-5 | -0.028 | 0.00441 | -0.117 | -6.439
-4.5 | 0.035 | 0.00441 | -0.117 | 7.828
-4 | 0.098 | 0.00449 | -0.117 | 21.756
-3.5 | 0.161 | 0.00454 | -0.117 | 35.444
-3 | 0.224 | 0.00463 | -0.117 | 48.446
-2.5 | 0.287 | 0.00469 | -0.117 | 61.352
-2 | 0.351 | 0.00477 | -0.117 | 73.514
-1.5 | 0.414 | 0.0049 | -0.117 | 84.528
-1 | 0.477 | 0.00501 | -0.117 | 95.217
-0.5 | 0.54 | 0.00514 | -0.117 | 105.074
0 | 0.602 | 0.00528 | -0.117 | 114.187
0.5 | 0.665 | 0.00542 | -0.117 | 122.682
1 | 0.727 | 0.00563 | -0.117 | 129.316
1.5 | 0.79 | 0.00574 | -0.117 | 137.658
2 | 0.852 | 0.00593 | -0.117 | 143.606
2.5 | 0.914 | 0.00613 | -0.117 | 148.975
3 | 0.975 | 0.00629 | -0.117 | 155.012
3.5 | 1.037 | 0.00773 | -0.117 | 134.196
4 | 1.098 | 0.00807 | -0.117 | 136.003
4.5 | 1.159 | 0.00848 | -0.117 | 136.674
5 | 1.219 | 0.00895 | -0.117 | 136.216
5.5 | 1.279 | 0.00942 | -0.117 | 135.804
6 | 1.334 | 0.00902 | -0.117 | 147.852
6.5 | 1.39 | 0.00992 | -0.116 | 140.184
7 | 1.446 | 0.01036 | -0.116 | 139.549
7.5 | 1.5 | 0.01084 | -0.116 | 138.428
8 | 1.554 | 0.01135 | -0.116 | 136.833
8.5 | 1.606 | 0.01189 | -0.115 | 135.014
9 | 1.656 | 0.01248 | -0.115 | 132.697
9.5 | 1.706 | 0.01311 | -0.115 | 130.072
10 | 1.753 | 0.01379 | -0.114 | 127.153
10.5 | 1.799 | 0.01451 | -0.114 | 123.983
11 | 1.843 | 0.0153 | -0.114 | 120.527
11.5 | 1.886 | 0.01614 | -0.113 | 116.863
12 | 1.926 | 0.01706 | -0.113 | 112.86
12.5 | 1.964 | 0.01804 | -0.112 | 108.847
13 | 1.999 | 0.01909 | -0.112 | 104.699
13.5 | 2.032 | 0.02026 | -0.112 | 100.308
14 | 2.063 | 0.02151 | -0.111 | 95.915
14.5 | 2.09 | 0.02287 | -0.111 | 91.4
15 | 2.115 | 0.02433 | -0.11 | 86.923
15.5 | 2.138 | 0.0259 | -0.11 | 82.537
16 | 2.157 | 0.02764 | -0.109 | 78.042
16.5 | 2.173 | 0.0295 | -0.109 | 73.635
17 | 2.185 | 0.03146 | -0.108 | 69.457
17.5 | 2.195 | 0.03339 | -0.107 | 65.751
18 | 2.202 | 0.03581 | -0.107 | 61.492
18.5 | 2.206 | 0.03841 | -0.106 | 57.422
19 | 2.206 | 0.04102 | -0.106 | 53.779
19.5 | 2.203 | 0.04392 | -0.105 | 50.158
20 | 2.197 | 0.04724 | -0.104 | 46.507

## 148. Re 20M Mach 0.10 (2)
BIGFOIL.COM POLAR EXPORT
Joukowsky 19.00% thick 4.00% camber
Joukowsky 19.00% thick 4.00% camber |  |  |  | Cl Max: | 2.0773 | at alpha= | 20 | deg
XFOIL ncrit=9 |  |  |  | L/D Max: | 170.296 | at alpha= | 7 | deg
Re: | 20000000 |  |  | Cd Min: | 0.05625 | at alpha= | 20 | deg
Mach: | 0.1 |  |  | Cl=0 at alpha= | -4.6238 | deg
|  |  |  | @ Cl=0.1, Cd= | 0.0053325
|  |  |  | @ Cl=0.4, Cd= | 0.0052726
|  |  |  | @ Cl=0.6, Cd= | 0.0054489
alpha (deg) | Cl | Cd | Cm | Cl/Cd
-20 | -1.5366 | 0.02901 | -0.1186 | -52.9679
-19.5 | -1.487 | 0.02447 | -0.1283 | -60.7683
-19 | -1.4974 | 0.02069 | -0.1266 | -72.3731
-18.5 | -1.4987 | 0.01732 | -0.1254 | -86.53
-18 | -1.5266 | 0.01459 | -0.1191 | -104.6333
-17.5 | -1.4926 | 0.01356 | -0.1171 | -110.0737
-17 | -1.4484 | 0.01284 | -0.1159 | -112.8037
-16.5 | -1.3996 | 0.01222 | -0.1151 | -114.5336
-16 | -1.3499 | 0.01156 | -0.1145 | -116.7734
-15.5 | -1.2977 | 0.01098 | -0.114 | -118.1876
-15 | -1.2429 | 0.01052 | -0.1138 | -118.1464
-14.5 | -1.1878 | 0.01004 | -0.1136 | -118.3068
-14 | -1.1318 | 0.00957 | -0.1136 | -118.2654
-13.5 | -1.0742 | 0.0092 | -0.1136 | -116.7609
-13 | -1.0167 | 0.00879 | -0.1137 | -115.6655
-12.5 | -0.9579 | 0.00845 | -0.1139 | -113.3609
-12 | -0.8992 | 0.00812 | -0.1141 | -110.7389
-11.5 | -0.8397 | 0.00781 | -0.1143 | -107.516
-11 | -0.7798 | 0.00753 | -0.1146 | -103.5591
-10.5 | -0.7198 | 0.00728 | -0.1149 | -98.8736
-10 | -0.6593 | 0.00701 | -0.1153 | -94.0514
-9.5 | -0.5987 | 0.00682 | -0.1157 | -87.7859
-9 | -0.5379 | 0.00658 | -0.1161 | -81.7477
-8.5 | -0.4767 | 0.0064 | -0.1165 | -74.4844
-8 | -0.4156 | 0.00624 | -0.117 | -66.6026
-7.5 | -0.3542 | 0.00605 | -0.1175 | -58.5455
-7 | -0.2928 | 0.0059 | -0.1179 | -49.6271
-6.5 | -0.2314 | 0.0058 | -0.1184 | -39.8966
-6 | -0.1696 | 0.00567 | -0.1189 | -29.9118
-5.5 | -0.1081 | 0.00556 | -0.1194 | -19.4424
-5 | -0.0465 | 0.00548 | -0.1199 | -8.4854
-4.5 | 0.0153 | 0.00539 | -0.1205 | 2.8386
-4 | 0.0769 | 0.00534 | -0.121 | 14.4007
-3.5 | 0.1384 | 0.00532 | -0.1215 | 26.015
-3 | 0.2 | 0.00528 | -0.122 | 37.8788
-2.5 | 0.2616 | 0.00525 | -0.1225 | 49.8286
-2 | 0.3229 | 0.00525 | -0.1229 | 61.5048
-1.5 | 0.384 | 0.00527 | -0.1234 | 72.8653
-1 | 0.4454 | 0.00528 | -0.1239 | 84.3561
-0.5 | 0.5065 | 0.00532 | -0.1243 | 95.2068
0 | 0.5672 | 0.0054 | -0.1247 | 105.037
0.5 | 0.6276 | 0.00549 | -0.125 | 114.3169
1 | 0.688 | 0.00557 | -0.1254 | 123.5189
1.5 | 0.7483 | 0.00566 | -0.1257 | 132.2085
2 | 0.8083 | 0.00577 | -0.126 | 140.0867
2.5 | 0.8678 | 0.00592 | -0.1262 | 146.5878
3 | 0.9269 | 0.00609 | -0.1263 | 152.2003
3.5 | 0.9856 | 0.00627 | -0.1264 | 157.193
4 | 1.0438 | 0.00647 | -0.1264 | 161.3292
4.5 | 1.1015 | 0.00671 | -0.1264 | 164.158
5 | 1.1587 | 0.00695 | -0.1262 | 166.7194
5.5 | 1.2153 | 0.00721 | -0.126 | 168.5576
6 | 1.2714 | 0.00748 | -0.1257 | 169.9733
6.5 | 1.3266 | 0.00779 | -0.1253 | 170.2953
7 | 1.3811 | 0.00811 | -0.1247 | 170.2959
7.5 | 1.4345 | 0.00845 | -0.124 | 169.7633
8 | 1.4869 | 0.00881 | -0.1231 | 168.7741
8.5 | 1.5382 | 0.00919 | -0.122 | 167.3776
9 | 1.5877 | 0.0096 | -0.1206 | 165.3854
9.5 | 1.6356 | 0.01002 | -0.119 | 163.2335
10 | 1.6809 | 0.01046 | -0.117 | 160.6979
10.5 | 1.7176 | 0.0109 | -0.1133 | 157.578
11 | 1.7438 | 0.01148 | -0.1079 | 151.899
11.5 | 1.7723 | 0.01218 | -0.1033 | 145.509
12 | 1.8032 | 0.01292 | -0.0994 | 139.5666
12.5 | 1.8327 | 0.01382 | -0.0956 | 132.6122
13 | 1.8588 | 0.01495 | -0.0917 | 124.3344
13.5 | 1.8867 | 0.01611 | -0.0882 | 117.1136
14 | 1.9123 | 0.01745 | -0.0848 | 109.5874
14.5 | 1.932 | 0.0189 | -0.0808 | 102.2222
15 | 1.9564 | 0.02062 | -0.0778 | 94.8788
15.5 | 1.9753 | 0.02279 | -0.0747 | 86.674
16 | 1.9954 | 0.02505 | -0.072 | 79.6567
16.5 | 2.0091 | 0.02793 | -0.0692 | 71.9334
17 | 2.0279 | 0.03064 | -0.0671 | 66.1847
17.5 | 2.0369 | 0.03431 | -0.065 | 59.3675
18 | 2.0509 | 0.03777 | -0.0634 | 54.2997
18.5 | 2.0601 | 0.04183 | -0.0621 | 49.2493
19 | 2.0666 | 0.04637 | -0.0611 | 44.5676
19.5 | 2.076 | 0.05079 | -0.0605 | 40.8742
20 | 2.0773 | 0.05625 | -0.0602 | 36.9298

## 149. Re 20M Mach 0.25 (1)
BIGFOIL.COM POLAR EXPORT
Joukowsky 19.00% thick 4.00% camber
Joukowsky 19.00% thick 4.00% camber |  |  |  | Cl Max: | 2.122 | at alpha= | 16.5 | deg
JavaFoil+Calcfoil stall+Eppler ext transition |  |  |  | L/D Max: | 150.207 | at alpha= | 2.5 | deg
Re: | 20000000 |  |  | Cd Min: | 0.00435 | at alpha= | -5.5 | deg
Mach: | 0.25 |  |  | Cl=0 at alpha= | -4.7734 | deg
|  |  |  | @ Cl=0.1, Cd= | 0.00447
|  |  |  | @ Cl=0.4, Cd= | 0.0048615
|  |  |  | @ Cl=0.6, Cd= | 0.0052861
alpha (deg) | Cl | Cd | Cm | Cl/Cd
-20 | -1.134 | 0.10143 | -0.089 | -11.175
-19.5 | -1.138 | 0.09354 | -0.09 | -12.168
-19 | -1.139 | 0.08649 | -0.091 | -13.168
-18.5 | -1.136 | 0.07979 | -0.092 | -14.241
-18 | -1.13 | 0.07324 | -0.093 | -15.433
-17.5 | -1.121 | 0.06717 | -0.095 | -16.684
-17 | -1.108 | 0.06124 | -0.096 | -18.094
-16.5 | -1.092 | 0.05568 | -0.097 | -19.611
-16 | -1.073 | 0.05012 | -0.098 | -21.41
-15.5 | -1.05 | 0.04546 | -0.099 | -23.088
-15 | -1.023 | 0.04105 | -0.1 | -24.916
-14.5 | -0.994 | 0.0368 | -0.102 | -26.998
-14 | -0.962 | 0.03268 | -0.103 | -29.431
-13.5 | -0.928 | 0.02887 | -0.104 | -32.132
-13 | -0.891 | 0.02558 | -0.105 | -34.816
-12.5 | -0.851 | 0.02251 | -0.107 | -37.82
-12 | -0.809 | 0.01973 | -0.108 | -41.019
-11.5 | -0.766 | 0.01708 | -0.109 | -44.825
-11 | -0.72 | 0.0148 | -0.11 | -48.644
-10.5 | -0.672 | 0.01282 | -0.112 | -52.453
-10 | -0.623 | 0.01099 | -0.113 | -56.729
-9.5 | -0.572 | 0.00949 | -0.115 | -60.313
-9 | -0.52 | 0.00827 | -0.116 | -62.969
-8.5 | -0.473 | 0.00469 | -0.119 | -100.848
-8 | -0.411 | 0.00463 | -0.12 | -88.793
-7.5 | -0.348 | 0.00457 | -0.12 | -76.156
-7 | -0.285 | 0.00453 | -0.12 | -62.906
-6.5 | -0.222 | 0.00452 | -0.12 | -49.061
-6 | -0.158 | 0.00442 | -0.12 | -35.685
-5.5 | -0.094 | 0.00435 | -0.12 | -21.544
-5 | -0.029 | 0.00443 | -0.12 | -6.589
-4.5 | 0.035 | 0.00446 | -0.12 | 7.954
-4 | 0.1 | 0.00447 | -0.12 | 22.448
-3.5 | 0.165 | 0.00455 | -0.12 | 36.299
-3 | 0.23 | 0.00462 | -0.12 | 49.843
-2.5 | 0.295 | 0.00473 | -0.12 | 62.487
-2 | 0.36 | 0.0048 | -0.121 | 75.147
-1.5 | 0.425 | 0.0049 | -0.121 | 86.787
-1 | 0.49 | 0.00504 | -0.121 | 97.153
-0.5 | 0.554 | 0.00518 | -0.121 | 107.074
0 | 0.619 | 0.00533 | -0.121 | 116.192
0.5 | 0.683 | 0.0055 | -0.121 | 124.158
1 | 0.747 | 0.00565 | -0.121 | 132.214
1.5 | 0.811 | 0.00589 | -0.121 | 137.775
2 | 0.875 | 0.00601 | -0.121 | 145.48
2.5 | 0.938 | 0.00625 | -0.121 | 150.207
3 | 1.002 | 0.00763 | -0.121 | 131.331
3.5 | 1.065 | 0.00797 | -0.121 | 133.647
4 | 1.127 | 0.00844 | -0.121 | 133.586
4.5 | 1.189 | 0.00884 | -0.121 | 134.503
5 | 1.248 | 0.0092 | -0.12 | 135.697
5.5 | 1.307 | 0.00905 | -0.12 | 144.414
6 | 1.365 | 0.00996 | -0.12 | 137.012
6.5 | 1.422 | 0.01044 | -0.119 | 136.284
7 | 1.478 | 0.01094 | -0.119 | 135.153
7.5 | 1.533 | 0.01149 | -0.119 | 133.4
8 | 1.587 | 0.01209 | -0.118 | 131.218
8.5 | 1.639 | 0.01273 | -0.118 | 128.694
9 | 1.689 | 0.01342 | -0.118 | 125.888
9.5 | 1.738 | 0.01416 | -0.117 | 122.674
10 | 1.784 | 0.01497 | -0.117 | 119.153
10.5 | 1.829 | 0.01585 | -0.117 | 115.391
11 | 1.871 | 0.01681 | -0.116 | 111.28
11.5 | 1.91 | 0.01782 | -0.116 | 107.205
12 | 1.947 | 0.01896 | -0.115 | 102.7
12.5 | 1.981 | 0.02018 | -0.115 | 98.2
13 | 2.012 | 0.02153 | -0.114 | 93.433
13.5 | 2.039 | 0.02298 | -0.114 | 88.76
14 | 2.063 | 0.02456 | -0.113 | 84.003
14.5 | 2.083 | 0.02633 | -0.113 | 79.124
15 | 2.099 | 0.02822 | -0.112 | 74.377
15.5 | 2.111 | 0.03026 | -0.112 | 69.764
16 | 2.119 | 0.0326 | -0.111 | 65.016
16.5 | 2.122 | 0.03508 | -0.11 | 60.475
17 | 2.12 | 0.03774 | -0.11 | 56.166
17.5 | 2.113 | 0.04058 | -0.109 | 52.079
18 | 2.103 | 0.04387 | -0.108 | 47.93
18.5 | 2.087 | 0.0474 | -0.108 | 44.034
19 | 2.065 | 0.05138 | -0.107 | 40.189
19.5 | 2.039 | 0.05568 | -0.106 | 36.619
20 | 2.008 | 0.06037 | -0.105 | 33.257

## 150. Re 20M Mach 0.25 (2)
BIGFOIL.COM POLAR EXPORT
Joukowsky 19.00% thick 4.00% camber
Joukowsky 19.00% thick 4.00% camber |  |  |  | Cl Max: | 2.0366 | at alpha= | 19 | deg
XFOIL ncrit=9 |  |  |  | L/D Max: | 171.007 | at alpha= | 6.5 | deg
Re: | 20000000 |  |  | Cd Min: | 0.07736 | at alpha= | 20 | deg
Mach: | 0.25 |  |  | Cl=0 at alpha= | -4.5944 | deg
|  |  |  | @ Cl=0.1, Cd= | 0.0053953
|  |  |  | @ Cl=0.4, Cd= | 0.0053212
|  |  |  | @ Cl=0.6, Cd= | 0.005469
alpha (deg) | Cl | Cd | Cm | Cl/Cd
-20 | -1.3128 | 0.06351 | -0.106 | -20.6708
-19.5 | -1.3908 | 0.05331 | -0.1077 | -26.0889
-19 | -1.3471 | 0.04201 | -0.1296 | -32.0662
-18.5 | -1.3661 | 0.03395 | -0.1366 | -40.2386
-18 | -1.3925 | 0.02797 | -0.1373 | -49.7855
-17.5 | -1.4172 | 0.02223 | -0.1374 | -63.7517
-17 | -1.4216 | 0.01815 | -0.1366 | -78.3251
-16.5 | -1.4544 | 0.0146 | -0.1313 | -99.6164
-16 | -1.4149 | 0.01351 | -0.1289 | -104.7298
-15.5 | -1.3651 | 0.01272 | -0.1271 | -107.3192
-15 | -1.3125 | 0.0119 | -0.1257 | -110.2941
-14.5 | -1.2568 | 0.01118 | -0.1246 | -112.415
-14 | -1.1974 | 0.01064 | -0.1237 | -112.5376
-13.5 | -1.1379 | 0.01003 | -0.123 | -113.4497
-13 | -1.0765 | 0.00957 | -0.1224 | -112.4869
-12.5 | -1.0144 | 0.00909 | -0.122 | -111.5952
-12 | -0.9518 | 0.00868 | -0.1216 | -109.6544
-11.5 | -0.8885 | 0.00832 | -0.1214 | -106.7909
-11 | -0.825 | 0.00795 | -0.1212 | -103.7736
-10.5 | -0.7613 | 0.00764 | -0.1212 | -99.6466
-10 | -0.697 | 0.00735 | -0.1212 | -94.8299
-9.5 | -0.6329 | 0.00706 | -0.1212 | -89.6459
-9 | -0.5684 | 0.00684 | -0.1213 | -83.0994
-8.5 | -0.5039 | 0.0066 | -0.1215 | -76.3485
-8 | -0.4396 | 0.0064 | -0.1217 | -68.6875
-7.5 | -0.3749 | 0.00621 | -0.122 | -60.3704
-7 | -0.3103 | 0.00605 | -0.1223 | -51.2893
-6.5 | -0.2459 | 0.00591 | -0.1226 | -41.6074
-6 | -0.1812 | 0.00576 | -0.123 | -31.4583
-5.5 | -0.1167 | 0.00564 | -0.1234 | -20.6915
-5 | -0.0524 | 0.00557 | -0.1238 | -9.4075
-4.5 | 0.0122 | 0.00548 | -0.1242 | 2.2263
-4 | 0.0765 | 0.00541 | -0.1247 | 14.1405
-3.5 | 0.1406 | 0.00537 | -0.1251 | 26.1825
-3 | 0.2048 | 0.00532 | -0.1256 | 38.4962
-2.5 | 0.269 | 0.00529 | -0.126 | 50.8507
-2 | 0.3327 | 0.00529 | -0.1265 | 62.8922
-1.5 | 0.3963 | 0.00532 | -0.1269 | 74.4925
-1 | 0.4601 | 0.00534 | -0.1273 | 86.161
-0.5 | 0.5236 | 0.00537 | -0.1277 | 97.5047
0 | 0.5867 | 0.00545 | -0.128 | 107.6514
0.5 | 0.6496 | 0.00554 | -0.1283 | 117.2563
1 | 0.7123 | 0.00563 | -0.1286 | 126.5187
1.5 | 0.775 | 0.00573 | -0.1289 | 135.2531
2 | 0.8374 | 0.00586 | -0.1291 | 142.901
2.5 | 0.8992 | 0.00601 | -0.1292 | 149.6173
3 | 0.9607 | 0.00618 | -0.1292 | 155.4531
3.5 | 1.0216 | 0.00638 | -0.1292 | 160.1254
4 | 1.0821 | 0.0066 | -0.129 | 163.9545
4.5 | 1.142 | 0.00686 | -0.1287 | 166.4723
5 | 1.2014 | 0.00712 | -0.1284 | 168.736
5.5 | 1.26 | 0.0074 | -0.1279 | 170.2703
6 | 1.318 | 0.00771 | -0.1272 | 170.9468
6.5 | 1.3749 | 0.00804 | -0.1264 | 171.0075
7 | 1.4304 | 0.00842 | -0.1253 | 169.8812
7.5 | 1.4851 | 0.00879 | -0.124 | 168.9534
8 | 1.5375 | 0.00922 | -0.1223 | 166.757
8.5 | 1.5884 | 0.00965 | -0.1204 | 164.601
9 | 1.6358 | 0.01013 | -0.1178 | 161.4808
9.5 | 1.6694 | 0.0106 | -0.1127 | 157.4906
10 | 1.7019 | 0.01118 | -0.1077 | 152.2272
10.5 | 1.7338 | 0.01191 | -0.1029 | 145.5751
11 | 1.7638 | 0.01284 | -0.0982 | 137.3676
11.5 | 1.7931 | 0.01392 | -0.0937 | 128.8147
12 | 1.8239 | 0.01508 | -0.0897 | 120.9483
12.5 | 1.8516 | 0.01649 | -0.0857 | 112.2862
13 | 1.8776 | 0.01814 | -0.0818 | 103.5061
13.5 | 1.9014 | 0.02004 | -0.0781 | 94.8802
14.5 | 1.9424 | 0.0243 | -0.0708 | 79.9342
15 | 1.9639 | 0.0269 | -0.068 | 73.0074
15.5 | 1.9783 | 0.03021 | -0.0652 | 65.4849
16 | 1.9957 | 0.03351 | -0.0629 | 59.5554
16.5 | 2.0075 | 0.03746 | -0.0608 | 53.5905
17 | 2.0194 | 0.04163 | -0.0592 | 48.5083
17.5 | 2.0281 | 0.04629 | -0.0579 | 43.8129
18 | 2.0353 | 0.05134 | -0.0571 | 39.6436
18.5 | 2.0336 | 0.05756 | -0.0568 | 35.3301
19 | 2.0366 | 0.06349 | -0.0568 | 32.0775
19.5 | 2.0359 | 0.07007 | -0.0574 | 29.0552
20 | 2.0305 | 0.07736 | -0.0585 | 26.2474

## 151. Re 20M Mach 0.50 (1)
BIGFOIL.COM POLAR EXPORT
Joukowsky 19.00% thick 4.00% camber
Joukowsky 19.00% thick 4.00% camber |  |  |  | Cl Max: | 1.859 | at alpha= | 10.5 | deg
JavaFoil+Calcfoil stall+Eppler ext transition |  |  |  | L/D Max: | 145.673 | at alpha= | 1.5 | deg
Re: | 20000000 |  |  | Cd Min: | 0.00458 | at alpha= | -5 | deg
Mach: | 0.5 |  |  | Cl=0 at alpha= | -4.7778 | deg
|  |  |  | @ Cl=0.1, Cd= | 0.0046467
|  |  |  | @ Cl=0.4, Cd= | 0.0048979
|  |  |  | @ Cl=0.6, Cd= | 0.0053051
alpha (deg) | Cl | Cd | Cm | Cl/Cd
-20 | -0.899 | 0.21153 | -0.084 | -4.251
-19.5 | -0.869 | 0.2105 | -0.083 | -4.127
-19 | -0.839 | 0.20399 | -0.082 | -4.112
-18.5 | -0.811 | 0.17811 | -0.083 | -4.554
-18 | -0.78 | 0.18627 | -0.081 | -4.186
-17.5 | -0.751 | 0.1681 | -0.082 | -4.468
-17 | -0.72 | 0.16751 | -0.08 | -4.301
-16.5 | -0.692 | 0.15044 | -0.081 | -4.6
-16 | -0.661 | 0.1518 | -0.079 | -4.355
-15.5 | -0.634 | 0.12935 | -0.082 | -4.899
-15 | -0.602 | 0.12864 | -0.079 | -4.68
-14.5 | -0.576 | 0.10889 | -0.083 | -5.294
-14 | -0.548 | 0.09886 | -0.085 | -5.548
-13.5 | -0.526 | 0.08177 | -0.092 | -6.43
-13 | -0.504 | 0.06707 | -0.099 | -7.508
-12.5 | -0.476 | 0.06105 | -0.101 | -7.791
-12 | -0.663 | 0.05086 | -0.105 | -13.026
-11.5 | -0.69 | 0.04102 | -0.109 | -16.821
-11 | -0.682 | 0.0343 | -0.112 | -19.88
-10.5 | -0.658 | 0.02861 | -0.114 | -22.989
-10 | -0.622 | 0.02404 | -0.117 | -25.886
-9.5 | -0.579 | 0.02036 | -0.119 | -28.464
-9 | -0.532 | 0.01708 | -0.121 | -31.132
-8.5 | -0.479 | 0.01447 | -0.123 | -33.128
-8 | -0.423 | 0.01221 | -0.125 | -34.68
-7.5 | -0.365 | 0.01039 | -0.127 | -35.082
-7 | -0.303 | 0.00886 | -0.129 | -34.219
-6.5 | -0.24 | 0.00758 | -0.131 | -31.668
-6 | -0.175 | 0.00469 | -0.134 | -37.343
-5.5 | -0.104 | 0.00466 | -0.134 | -22.313
-5 | -0.032 | 0.00458 | -0.134 | -7.094
-4.5 | 0.04 | 0.00458 | -0.134 | 8.623
-4 | 0.112 | 0.00466 | -0.134 | 24.016
-3.5 | 0.184 | 0.00463 | -0.135 | 39.799
-3 | 0.257 | 0.00475 | -0.135 | 54.054
-2.5 | 0.33 | 0.00485 | -0.135 | 68.042
-2 | 0.403 | 0.0049 | -0.135 | 82.098
-1.5 | 0.475 | 0.00507 | -0.135 | 93.691
-1 | 0.547 | 0.00518 | -0.135 | 105.478
-0.5 | 0.619 | 0.00535 | -0.135 | 115.639
0 | 0.691 | 0.00557 | -0.135 | 124.034
0.5 | 0.762 | 0.00577 | -0.135 | 132.129
1 | 0.833 | 0.00599 | -0.135 | 139.161
1.5 | 0.904 | 0.00621 | -0.135 | 145.673
2 | 0.975 | 0.00799 | -0.135 | 122.092
2.5 | 1.042 | 0.00844 | -0.134 | 123.538
3 | 1.11 | 0.00899 | -0.134 | 123.391
3.5 | 1.176 | 0.00947 | -0.134 | 124.234
4 | 1.242 | 0.00999 | -0.134 | 124.368
4.5 | 1.307 | 0.01059 | -0.133 | 123.411
5 | 1.37 | 0.0112 | -0.133 | 122.336
5.5 | 1.432 | 0.01193 | -0.133 | 120.055
6 | 1.492 | 0.0127 | -0.132 | 117.478
6.5 | 1.55 | 0.01359 | -0.132 | 114.041
7 | 1.605 | 0.01457 | -0.131 | 110.113
7.5 | 1.657 | 0.01567 | -0.131 | 105.786
8 | 1.706 | 0.0169 | -0.13 | 100.923
8.5 | 1.751 | 0.01829 | -0.13 | 95.709
9 | 1.79 | 0.0199 | -0.129 | 89.916
9.5 | 1.822 | 0.02172 | -0.128 | 83.907
10 | 1.846 | 0.02377 | -0.128 | 77.657
10.5 | 1.859 | 0.02629 | -0.127 | 70.74
11 | 1.857 | 0.0292 | -0.126 | 63.58
11.5 | 1.833 | 0.03282 | -0.125 | 55.845
12 | 1.769 | 0.03756 | -0.124 | 47.082
12.5 | 1.617 | 0.04453 | -0.122 | 36.307
13 | 1.144 | 0.05585 | -0.119 | 20.475
13.5 | 1.145 | 0.07333 | -0.114 | 15.619
14 | 1.135 | 0.10128 | -0.105 | 11.202
14.5 | 1.134 | 0.12921 | -0.096 | 8.778
15 | 1.152 | 0.14919 | -0.092 | 7.723
15.5 | 1.175 | 0.16814 | -0.09 | 6.987

## 152. Re 20M Mach 0.50 (2)
BIGFOIL.COM POLAR EXPORT
Joukowsky 19.00% thick 4.00% camber
Joukowsky 19.00% thick 4.00% camber |  |  |  | Cl Max: | 1.9423 | at alpha= | 15 | deg
XFOIL ncrit=9 |  |  |  | L/D Max: | 172.592 | at alpha= | 4.5 | deg
Re: | 20000000 |  |  | Cd Min: | 0.10669 | at alpha= | -17.5 | deg
Mach: | 0.5 |  |  | Cl=0 at alpha= | -4.4587 | deg
|  |  |  | @ Cl=0.1, Cd= | 0.0057085
|  |  |  | @ Cl=0.4, Cd= | 0.0055465
|  |  |  | @ Cl=0.6, Cd= | 0.0056399
alpha (deg) | Cl | Cd | Cm | Cl/Cd
-17.5 | -0.7474 | 0.10669 | -0.1121 | -7.0053
-17 | -0.7789 | 0.09589 | -0.1213 | -8.1228
-16.5 | -0.8212 | 0.08467 | -0.1311 | -9.6988
-16 | -0.8676 | 0.07387 | -0.1405 | -11.745
-15.5 | -0.9199 | 0.06347 | -0.1493 | -14.4935
-15 | -0.9807 | 0.05325 | -0.1575 | -18.4169
-14.5 | -1.0468 | 0.04357 | -0.1645 | -24.0257
-14 | -1.1054 | 0.03531 | -0.1688 | -31.3056
-13.5 | -1.1633 | 0.0276 | -0.1713 | -42.1486
-13 | -1.2107 | 0.02079 | -0.1716 | -58.2347
-12.5 | -1.2591 | 0.01468 | -0.1705 | -85.7698
-12 | -1.2152 | 0.01233 | -0.1664 | -98.5564
-11.5 | -1.1402 | 0.01122 | -0.1622 | -101.6221
-11 | -1.0588 | 0.01039 | -0.1585 | -101.9057
-10.5 | -0.9761 | 0.0097 | -0.1554 | -100.6289
-10 | -0.8926 | 0.00913 | -0.1527 | -97.7656
-9.5 | -0.8092 | 0.00858 | -0.1504 | -94.3124
-9 | -0.7265 | 0.00812 | -0.1484 | -89.4704
-8.5 | -0.6437 | 0.00773 | -0.1467 | -83.273
-8 | -0.5618 | 0.00736 | -0.1454 | -76.3315
-7.5 | -0.4809 | 0.00704 | -0.1443 | -68.3097
-7 | -0.4001 | 0.00673 | -0.1434 | -59.4502
-6.5 | -0.3202 | 0.0065 | -0.1427 | -49.2615
-6 | -0.241 | 0.0063 | -0.1421 | -38.254
-5.5 | -0.162 | 0.00611 | -0.1418 | -26.5139
-5 | -0.0839 | 0.00596 | -0.1416 | -14.0772
-4.5 | -0.0064 | 0.00584 | -0.1414 | -1.0959
-4 | 0.071 | 0.00573 | -0.1414 | 12.3909
-2.5 | 0.2998 | 0.00556 | -0.1417 | 53.9209
-2 | 0.3756 | 0.00554 | -0.1419 | 67.7978
-1.5 | 0.4506 | 0.00556 | -0.1421 | 81.0432
-1 | 0.5253 | 0.0056 | -0.1422 | 93.8036
-0.5 | 0.6002 | 0.00564 | -0.1424 | 106.4184
0 | 0.6747 | 0.00571 | -0.1425 | 118.1611
0.5 | 0.7484 | 0.00583 | -0.1424 | 128.3705
1 | 0.8216 | 0.00598 | -0.1422 | 137.3913
1.5 | 0.8947 | 0.00613 | -0.142 | 145.9543
2 | 0.9677 | 0.00629 | -0.1416 | 153.8474
2.5 | 1.0402 | 0.00648 | -0.1411 | 160.5247
3 | 1.1116 | 0.00672 | -0.1403 | 165.4167
3.5 | 1.1821 | 0.00699 | -0.1392 | 169.113
4 | 1.2511 | 0.0073 | -0.1377 | 171.3836
4.5 | 1.3186 | 0.00764 | -0.1359 | 172.5916
5 | 1.3835 | 0.00804 | -0.1335 | 172.0771
5.5 | 1.4447 | 0.00848 | -0.1303 | 170.3656
6.5 | 1.5322 | 0.00957 | -0.118 | 160.1045
7 | 1.5739 | 0.01039 | -0.112 | 151.4822
7.5 | 1.6173 | 0.01133 | -0.1065 | 142.7449
8 | 1.657 | 0.01254 | -0.1008 | 132.1372
8.5 | 1.6952 | 0.01402 | -0.0953 | 120.913
9 | 1.7321 | 0.01576 | -0.09 | 109.9048
9.5 | 1.7654 | 0.01786 | -0.0848 | 98.8466
10 | 1.7957 | 0.02032 | -0.0797 | 88.3711
11 | 1.8476 | 0.02644 | -0.0705 | 69.879
11.5 | 1.8737 | 0.02987 | -0.0666 | 62.7285
12 | 1.894 | 0.03394 | -0.0629 | 55.8044
12.5 | 1.9089 | 0.03863 | -0.0597 | 49.415
13 | 1.9225 | 0.04367 | -0.057 | 44.0234
13.5 | 1.9328 | 0.04931 | -0.055 | 39.1969
14 | 1.9404 | 0.05538 | -0.0535 | 35.0379
14.5 | 1.9401 | 0.06246 | -0.0528 | 31.0615
15 | 1.9423 | 0.06969 | -0.0527 | 27.8706