## index
index | Re | Mach | Datasource
1 | 50000 | 0 | JavaFoil+Calcfoil stall+Eppler ext transition
2 | 50000 | 0 | XFOIL ncrit=9
3 | 50000 | 0.1 | JavaFoil+Calcfoil stall+Eppler ext transition
4 | 50000 | 0.1 | XFOIL ncrit=9
5 | 50000 | 0.25 | JavaFoil+Calcfoil stall+Eppler ext transition
6 | 50000 | 0.25 | XFOIL ncrit=9
7 | 50000 | 0.5 | JavaFoil+Calcfoil stall+Eppler ext transition
8 | 50000 | 0.5 | XFOIL ncrit=9
9 | 100000 | 0 | JavaFoil+Calcfoil stall+Eppler ext transition
10 | 100000 | 0 | XFOIL ncrit=9
11 | 100000 | 0.1 | JavaFoil+Calcfoil stall+Eppler ext transition
12 | 100000 | 0.1 | XFOIL ncrit=9
13 | 100000 | 0.25 | JavaFoil+Calcfoil stall+Eppler ext transition
14 | 100000 | 0.25 | XFOIL ncrit=9
15 | 100000 | 0.5 | JavaFoil+Calcfoil stall+Eppler ext transition
16 | 100000 | 0.5 | XFOIL ncrit=9
17 | 250000 | 0 | JavaFoil+Calcfoil stall+Eppler ext transition
18 | 250000 | 0 | XFOIL ncrit=9
19 | 250000 | 0.1 | JavaFoil+Calcfoil stall+Eppler ext transition
20 | 250000 | 0.1 | XFOIL ncrit=9
21 | 250000 | 0.25 | JavaFoil+Calcfoil stall+Eppler ext transition
22 | 250000 | 0.25 | XFOIL ncrit=9
23 | 250000 | 0.5 | JavaFoil+Calcfoil stall+Eppler ext transition
24 | 250000 | 0.5 | XFOIL ncrit=9
25 | 500000 | 0 | JavaFoil+Calcfoil stall+Eppler ext transition
26 | 500000 | 0 | XFOIL ncrit=9
27 | 500000 | 0.1 | JavaFoil+Calcfoil stall+Eppler ext transition
28 | 500000 | 0.1 | XFOIL ncrit=9
29 | 500000 | 0.25 | JavaFoil+Calcfoil stall+Eppler ext transition
30 | 500000 | 0.25 | XFOIL ncrit=9
31 | 500000 | 0.5 | JavaFoil+Calcfoil stall+Eppler ext transition
32 | 500000 | 0.5 | XFOIL ncrit=9
33 | 750000 | 0 | JavaFoil+Calcfoil stall+Eppler ext transition
34 | 750000 | 0 | XFOIL ncrit=9
35 | 750000 | 0.1 | JavaFoil+Calcfoil stall+Eppler ext transition
36 | 750000 | 0.1 | XFOIL ncrit=9
37 | 750000 | 0.25 | JavaFoil+Calcfoil stall+Eppler ext transition
38 | 750000 | 0.25 | XFOIL ncrit=9
39 | 750000 | 0.5 | JavaFoil+Calcfoil stall+Eppler ext transition
40 | 750000 | 0.5 | XFOIL ncrit=9
41 | 1000000 | 0 | JavaFoil+Calcfoil stall+Eppler ext transition
42 | 1000000 | 0 | XFOIL ncrit=9
43 | 1000000 | 0.1 | JavaFoil+Calcfoil stall+Eppler ext transition
44 | 1000000 | 0.1 | XFOIL ncrit=9
45 | 1000000 | 0.25 | JavaFoil+Calcfoil stall+Eppler ext transition
46 | 1000000 | 0.25 | XFOIL ncrit=9
47 | 1000000 | 0.5 | JavaFoil+Calcfoil stall+Eppler ext transition
48 | 1000000 | 0.5 | XFOIL ncrit=9
49 | 2000000 | 0 | JavaFoil+Calcfoil stall+Eppler ext transition
50 | 2000000 | 0 | XFOIL ncrit=9
51 | 2000000 | 0.1 | JavaFoil+Calcfoil stall+Eppler ext transition
52 | 2000000 | 0.1 | XFOIL ncrit=9
53 | 2000000 | 0.25 | JavaFoil+Calcfoil stall+Eppler ext transition
54 | 2000000 | 0.25 | XFOIL ncrit=9
55 | 2000000 | 0.5 | JavaFoil+Calcfoil stall+Eppler ext transition
56 | 2000000 | 0.5 | XFOIL ncrit=9
57 | 3000000 | 0 | JavaFoil+Calcfoil stall+Eppler ext transition
58 | 3000000 | 0 | XFOIL ncrit=9
59 | 3000000 | 0.1 | JavaFoil+Calcfoil stall+Eppler ext transition
60 | 3000000 | 0.1 | XFOIL ncrit=9
61 | 3000000 | 0.25 | JavaFoil+Calcfoil stall+Eppler ext transition
62 | 3000000 | 0.25 | XFOIL ncrit=9
63 | 3000000 | 0.5 | JavaFoil+Calcfoil stall+Eppler ext transition
64 | 3000000 | 0.5 | XFOIL ncrit=9
65 | 4000000 | 0 | JavaFoil+Calcfoil stall+Eppler ext transition
66 | 4000000 | 0 | XFOIL ncrit=9
67 | 4000000 | 0.1 | JavaFoil+Calcfoil stall+Eppler ext transition
68 | 4000000 | 0.1 | XFOIL ncrit=9
69 | 4000000 | 0.25 | JavaFoil+Calcfoil stall+Eppler ext transition
70 | 4000000 | 0.25 | XFOIL ncrit=9
71 | 4000000 | 0.5 | JavaFoil+Calcfoil stall+Eppler ext transition
72 | 4000000 | 0.5 | XFOIL ncrit=9
73 | 5000000 | 0 | JavaFoil+Calcfoil stall+Eppler ext transition
74 | 5000000 | 0 | XFOIL ncrit=9
75 | 5000000 | 0.1 | JavaFoil+Calcfoil stall+Eppler ext transition
76 | 5000000 | 0.1 | XFOIL ncrit=9
77 | 5000000 | 0.25 | JavaFoil+Calcfoil stall+Eppler ext transition
78 | 5000000 | 0.25 | XFOIL ncrit=9
79 | 5000000 | 0.5 | JavaFoil+Calcfoil stall+Eppler ext transition
80 | 5000000 | 0.5 | XFOIL ncrit=9
81 | 6000000 | 0 | JavaFoil+Calcfoil stall+Eppler ext transition
82 | 6000000 | 0 | XFOIL ncrit=9
83 | 6000000 | 0.1 | JavaFoil+Calcfoil stall+Eppler ext transition
84 | 6000000 | 0.1 | XFOIL ncrit=9
85 | 6000000 | 0.25 | JavaFoil+Calcfoil stall+Eppler ext transition
86 | 6000000 | 0.25 | XFOIL ncrit=9
87 | 6000000 | 0.5 | JavaFoil+Calcfoil stall+Eppler ext transition
88 | 6000000 | 0.5 | XFOIL ncrit=9
89 | 7000000 | 0 | JavaFoil+Calcfoil stall+Eppler ext transition
90 | 7000000 | 0 | XFOIL ncrit=9
91 | 7000000 | 0.1 | JavaFoil+Calcfoil stall+Eppler ext transition
92 | 7000000 | 0.1 | XFOIL ncrit=9
93 | 7000000 | 0.25 | JavaFoil+Calcfoil stall+Eppler ext transition
94 | 7000000 | 0.25 | XFOIL ncrit=9
95 | 7000000 | 0.5 | JavaFoil+Calcfoil stall+Eppler ext transition
96 | 7000000 | 0.5 | XFOIL ncrit=9
97 | 8000000 | 0 | JavaFoil+Calcfoil stall+Eppler ext transition
98 | 8000000 | 0 | XFOIL ncrit=9
99 | 8000000 | 0.1 | JavaFoil+Calcfoil stall+Eppler ext transition
100 | 8000000 | 0.1 | XFOIL ncrit=9
101 | 8000000 | 0.25 | JavaFoil+Calcfoil stall+Eppler ext transition
102 | 8000000 | 0.25 | XFOIL ncrit=9
103 | 8000000 | 0.5 | JavaFoil+Calcfoil stall+Eppler ext transition
104 | 8000000 | 0.5 | XFOIL ncrit=9
105 | 10000000 | 0 | JavaFoil+Calcfoil stall+Eppler ext transition
106 | 10000000 | 0 | XFOIL ncrit=9
107 | 10000000 | 0.1 | JavaFoil+Calcfoil stall+Eppler ext transition
108 | 10000000 | 0.1 | XFOIL ncrit=9
109 | 10000000 | 0.25 | JavaFoil+Calcfoil stall+Eppler ext transition
110 | 10000000 | 0.25 | XFOIL ncrit=9
111 | 10000000 | 0.5 | JavaFoil+Calcfoil stall+Eppler ext transition
112 | 10000000 | 0.5 | XFOIL ncrit=9
113 | 12000000 | 0 | JavaFoil+Calcfoil stall+Eppler ext transition
114 | 12000000 | 0 | XFOIL ncrit=9
115 | 12000000 | 0.1 | JavaFoil+Calcfoil stall+Eppler ext transition
116 | 12000000 | 0.1 | XFOIL ncrit=9
117 | 12000000 | 0.25 | JavaFoil+Calcfoil stall+Eppler ext transition
118 | 12000000 | 0.25 | XFOIL ncrit=9
119 | 12000000 | 0.5 | JavaFoil+Calcfoil stall+Eppler ext transition
120 | 12000000 | 0.5 | XFOIL ncrit=9
121 | 14000000 | 0 | JavaFoil+Calcfoil stall+Eppler ext transition
122 | 14000000 | 0 | XFOIL ncrit=9
123 | 14000000 | 0.1 | JavaFoil+Calcfoil stall+Eppler ext transition
124 | 14000000 | 0.1 | XFOIL ncrit=9
125 | 14000000 | 0.25 | JavaFoil+Calcfoil stall+Eppler ext transition
126 | 14000000 | 0.25 | XFOIL ncrit=9
127 | 14000000 | 0.5 | JavaFoil+Calcfoil stall+Eppler ext transition
128 | 14000000 | 0.5 | XFOIL ncrit=9
129 | 16000000 | 0 | JavaFoil+Calcfoil stall+Eppler ext transition
130 | 16000000 | 0 | XFOIL ncrit=9
131 | 16000000 | 0.1 | JavaFoil+Calcfoil stall+Eppler ext transition
132 | 16000000 | 0.1 | XFOIL ncrit=9
133 | 16000000 | 0.25 | JavaFoil+Calcfoil stall+Eppler ext transition
134 | 16000000 | 0.25 | XFOIL ncrit=9
135 | 16000000 | 0.5 | JavaFoil+Calcfoil stall+Eppler ext transition
136 | 16000000 | 0.5 | XFOIL ncrit=9
137 | 18000000 | 0 | JavaFoil+Calcfoil stall+Eppler ext transition
138 | 18000000 | 0 | XFOIL ncrit=9
139 | 18000000 | 0.1 | JavaFoil+Calcfoil stall+Eppler ext transition
140 | 18000000 | 0.1 | XFOIL ncrit=9
141 | 18000000 | 0.25 | JavaFoil+Calcfoil stall+Eppler ext transition
142 | 18000000 | 0.25 | XFOIL ncrit=9
143 | 18000000 | 0.5 | JavaFoil+Calcfoil stall+Eppler ext transition
144 | 18000000 | 0.5 | XFOIL ncrit=9
145 | 20000000 | 0 | JavaFoil+Calcfoil stall+Eppler ext transition
146 | 20000000 | 0 | XFOIL ncrit=9
147 | 20000000 | 0.1 | JavaFoil+Calcfoil stall+Eppler ext transition
148 | 20000000 | 0.1 | XFOIL ncrit=9
149 | 20000000 | 0.25 | JavaFoil+Calcfoil stall+Eppler ext transition
150 | 20000000 | 0.25 | XFOIL ncrit=9
151 | 20000000 | 0.5 | JavaFoil+Calcfoil stall+Eppler ext transition
152 | 20000000 | 0.5 | XFOIL ncrit=9

## 1. Re 50k Mach 0.00 (1)
BIGFOIL.COM POLAR EXPORT
NACA64-317 a=0.5
NACA64-317 a=0.5 |  |  |  | Cl Max: | 1.275 | at alpha= | 15 | deg
JavaFoil+Calcfoil stall+Eppler ext transition |  |  |  | L/D Max: | 32.952 | at alpha= | 7.5 | deg
Re: | 50000 |  |  | Cd Min: | 0.01942 | at alpha= | -0.5 | deg
Mach: | 0 |  |  | Cl=0 at alpha= | -1.9746 | deg
|  |  |  | @ Cl=0.1, Cd= | 0.019679
|  |  |  | @ Cl=0.4, Cd= | 0.0225
|  |  |  | @ Cl=0.6, Cd= | 0.024517
alpha (deg) | Cl | Cd | Cm | Cl/Cd
-20 | -0.925 | 0.2898 | -0.005 | -3.192
-19.5 | -0.943 | 0.27111 | -0.005 | -3.479
-19 | -0.96 | 0.2646 | -0.006 | -3.628
-18.5 | -0.975 | 0.23718 | -0.006 | -4.11
-18 | -0.987 | 0.2308 | -0.006 | -4.277
-17.5 | -0.997 | 0.2186 | -0.007 | -4.563
-17 | -1.003 | 0.20195 | -0.007 | -4.966
-16.5 | -1.005 | 0.19197 | -0.007 | -5.233
-16 | -1.003 | 0.17829 | -0.007 | -5.628
-15.5 | -0.994 | 0.16682 | -0.008 | -5.957
-15 | -0.982 | 0.1583 | -0.008 | -6.202
-14.5 | -0.967 | 0.14704 | -0.008 | -6.576
-14 | -0.95 | 0.13869 | -0.009 | -6.85
-13.5 | -0.931 | 0.1286 | -0.009 | -7.236
-13 | -0.909 | 0.11994 | -0.009 | -7.575
-12.5 | -0.884 | 0.11374 | -0.01 | -7.775
-12 | -0.858 | 0.10681 | -0.01 | -8.028
-11.5 | -0.829 | 0.09953 | -0.01 | -8.327
-11 | -0.797 | 0.09216 | -0.011 | -8.653
-10.5 | -0.764 | 0.08712 | -0.011 | -8.774
-10 | -0.729 | 0.08065 | -0.011 | -9.039
-9.5 | -0.692 | 0.07668 | -0.012 | -9.024
-9 | -0.653 | 0.07136 | -0.012 | -9.153
-8.5 | -0.613 | 0.06684 | -0.012 | -9.166
-8 | -0.571 | 0.0628 | -0.013 | -9.089
-7.5 | -0.528 | 0.05895 | -0.013 | -8.951
-7 | -0.484 | 0.0557 | -0.013 | -8.681
-6.5 | -0.438 | 0.05274 | -0.014 | -8.307
-6 | -0.392 | 0.04963 | -0.014 | -7.901
-5.5 | -0.346 | 0.0468 | -0.015 | -7.383
-5 | -0.36 | 0.02191 | -0.03 | -16.418
-4.5 | -0.303 | 0.02137 | -0.031 | -14.157
-4 | -0.244 | 0.02095 | -0.032 | -11.652
-3.5 | -0.175 | 0.02239 | -0.03 | -7.813
-3 | -0.119 | 0.02154 | -0.031 | -5.515
-2.5 | -0.062 | 0.02083 | -0.032 | -2.957
-2 | -0.003 | 0.02028 | -0.033 | -0.165
-1.5 | 0.056 | 0.01987 | -0.034 | 2.818
-1 | 0.116 | 0.01961 | -0.035 | 5.926
-0.5 | 0.177 | 0.01942 | -0.035 | 9.133
0 | 0.228 | 0.02167 | -0.036 | 10.525
0.5 | 0.286 | 0.02192 | -0.037 | 13.025
1 | 0.343 | 0.0222 | -0.038 | 15.438
1.5 | 0.4 | 0.0225 | -0.039 | 17.761
2 | 0.456 | 0.02293 | -0.039 | 19.9
2.5 | 0.513 | 0.02346 | -0.04 | 21.846
3 | 0.568 | 0.0241 | -0.04 | 23.576
3.5 | 0.624 | 0.02483 | -0.041 | 25.126
4 | 0.676 | 0.02557 | -0.041 | 26.428
4.5 | 0.73 | 0.02651 | -0.042 | 27.521
5 | 0.782 | 0.02749 | -0.042 | 28.458
5.5 | 0.834 | 0.02857 | -0.043 | 29.187
6 | 0.885 | 0.0297 | -0.043 | 29.816
6.5 | 0.935 | 0.031 | -0.044 | 30.171
7 | 1.021 | 0.03099 | -0.047 | 32.94
7.5 | 1.07 | 0.03248 | -0.047 | 32.952
8 | 1.117 | 0.03409 | -0.048 | 32.772
8.5 | 1.162 | 0.0357 | -0.048 | 32.546
9 | 1.033 | 0.06625 | -0.025 | 15.591
9.5 | 1.068 | 0.07093 | -0.024 | 15.064
10 | 1.102 | 0.07566 | -0.024 | 14.564
10.5 | 1.133 | 0.08045 | -0.024 | 14.088
11 | 1.162 | 0.08619 | -0.024 | 13.479
11.5 | 1.188 | 0.09233 | -0.023 | 12.866
12 | 1.211 | 0.09992 | -0.024 | 12.124
12.5 | 1.232 | 0.10554 | -0.024 | 11.674
13 | 1.25 | 0.11323 | -0.023 | 11.035
13.5 | 1.262 | 0.11964 | -0.023 | 10.55
14 | 1.27 | 0.13094 | -0.024 | 9.7
14.5 | 1.274 | 0.1388 | -0.024 | 9.182
15 | 1.275 | 0.14634 | -0.023 | 8.713
15.5 | 1.273 | 0.15849 | -0.024 | 8.029
16 | 1.267 | 0.16971 | -0.024 | 7.463
16.5 | 1.257 | 0.18309 | -0.023 | 6.868
17 | 1.246 | 0.19431 | -0.024 | 6.41
17.5 | 1.231 | 0.20167 | -0.023 | 6.103
18 | 1.211 | 0.21836 | -0.024 | 5.547
18.5 | 1.188 | 0.23513 | -0.023 | 5.052
19 | 1.163 | 0.24845 | -0.023 | 4.68
19.5 | 1.136 | 0.26102 | -0.024 | 4.352
20 | 1.108 | 0.27837 | -0.023 | 3.98

## 2. Re 50k Mach 0.00 (2)
BIGFOIL.COM POLAR EXPORT
NACA64-317 a=0.5
NACA64-317 a=0.5 |  |  |  | Cl Max: | 1.1756 | at alpha= | 13.5 | deg
XFOIL ncrit=9 |  |  |  | L/D Max: | 20.0469 | at alpha= | 12 | deg
Re: | 50000 |  |  | Cd Min: | 0.22537 | at alpha= | 18.5 | deg
Mach: | 0 |  |  | Cl=0 at alpha= | 3.6109 | deg
|  |  |  | @ Cl=0.1, Cd= | 0.057544
|  |  |  | @ Cl=0.4, Cd= | 0.086008
|  |  |  | @ Cl=0.6, Cd= | 0.090959
alpha (deg) | Cl | Cd | Cm | Cl/Cd
-13 | -0.3652 | 0.14296 | -0.0216 | -2.5546
-12.5 | -0.355 | 0.13728 | -0.0238 | -2.586
-12 | -0.3342 | 0.13018 | -0.0258 | -2.5672
-11.5 | -0.3185 | 0.12368 | -0.0279 | -2.5752
-10.5 | -0.4658 | 0.08456 | -0.0585 | -5.5085
-10 | -0.7031 | 0.07832 | -0.0488 | -8.9773
-9.5 | -0.7289 | 0.07313 | -0.043 | -9.9672
-9 | -0.7767 | 0.06772 | -0.0361 | -11.4693
-8.5 | -0.8152 | 0.06138 | -0.0299 | -13.2812
-8 | -0.832 | 0.055 | -0.0248 | -15.1273
-7.5 | -0.8257 | 0.04963 | -0.0208 | -16.6371
-7 | -0.8033 | 0.04566 | -0.018 | -17.5931
-6.5 | -0.7541 | 0.042 | -0.0192 | -17.9548
-6 | -0.6927 | 0.03909 | -0.0216 | -17.7206
-5.5 | -0.6384 | 0.03691 | -0.0221 | -17.2961
-5 | -0.592 | 0.03482 | -0.0216 | -17.0017
-4.5 | -0.5858 | 0.03273 | -0.0123 | -17.898
-4 | -0.5657 | 0.03711 | 0.0007 | -15.2439
-3.5 | -0.549 | 0.03988 | 0.0122 | -13.7663
-3 | -0.5448 | 0.04098 | 0.024 | -13.2943
-2 | -0.4591 | 0.04466 | 0.034 | -10.2799
-1.5 | -0.4646 | 0.04278 | 0.0422 | -10.8602
-1 | -0.3821 | 0.04387 | 0.0327 | -8.7098
0 | -0.2289 | 0.04609 | 0.0133 | -4.9664
0.5 | -0.1448 | 0.04776 | 0.0011 | -3.0318
1 | -0.1286 | 0.04719 | 0.001 | -2.7252
1.5 | -0.1446 | 0.045 | 0.0068 | -3.2133
2 | -0.1586 | 0.04268 | 0.0124 | -3.716
2.5 | -0.1378 | 0.04277 | 0.0125 | -3.2219
3 | -0.0852 | 0.04565 | 0.0073 | -1.8664
3.5 | -0.0134 | 0.05021 | -0.001 | -0.26688
4 | 0.047 | 0.05399 | -0.0068 | 0.87053
4.5 | 0.0973 | 0.05732 | -0.0105 | 1.6975
5 | 0.156 | 0.06219 | -0.0154 | 2.5084
5.5 | 0.1965 | 0.06503 | -0.0172 | 3.0217
6 | 0.2366 | 0.0687 | -0.0191 | 3.444
6.5 | 0.2874 | 0.07341 | -0.0224 | 3.915
7 | 0.3168 | 0.07662 | -0.0228 | 4.1347
7.5 | 0.3614 | 0.08177 | -0.0254 | 4.4197
8 | 0.4124 | 0.08737 | -0.0284 | 4.7202
8.5 | 0.4453 | 0.0916 | -0.0292 | 4.8614
9 | 0.4628 | 0.09487 | -0.0286 | 4.8783
9.5 | 0.5949 | 0.09095 | -0.0261 | 6.541
10 | 0.6496 | 0.09105 | -0.0242 | 7.1345
10.5 | 0.7102 | 0.08932 | -0.0212 | 7.9512
11.5 | 1.0065 | 0.05054 | 0.0029 | 19.9149
12 | 1.0675 | 0.05325 | 0.0054 | 20.0469
12.5 | 1.1133 | 0.05788 | 0.0066 | 19.2346
13 | 1.1463 | 0.06395 | 0.0075 | 17.9249
13.5 | 1.1756 | 0.07076 | 0.0081 | 16.6139
14 | 1.1351 | 0.07974 | 0.0095 | 14.235
14.5 | 1.0812 | 0.09121 | 0.0084 | 11.854
15.5 | 0.7651 | 0.17074 | -0.0362 | 4.4811
16 | 0.714 | 0.19078 | -0.0522 | 3.7425
16.5 | 0.733 | 0.19851 | -0.0548 | 3.6925
17.5 | 0.7663 | 0.21204 | -0.0607 | 3.6139
18 | 0.776 | 0.21786 | -0.0645 | 3.5619
18.5 | 0.7944 | 0.22537 | -0.0677 | 3.5249

## 3. Re 50k Mach 0.10 (1)
BIGFOIL.COM POLAR EXPORT
NACA64-317 a=0.5
NACA64-317 a=0.5 |  |  |  | Cl Max: | 1.265 | at alpha= | 14.5 | deg
JavaFoil+Calcfoil stall+Eppler ext transition |  |  |  | L/D Max: | 32.815 | at alpha= | 7 | deg
Re: | 50000 |  |  | Cd Min: | 0.01951 | at alpha= | -0.5 | deg
Mach: | 0.1 |  |  | Cl=0 at alpha= | -1.9746 | deg
|  |  |  | @ Cl=0.1, Cd= | 0.019766
|  |  |  | @ Cl=0.4, Cd= | 0.022637
|  |  |  | @ Cl=0.6, Cd= | 0.024588
alpha (deg) | Cl | Cd | Cm | Cl/Cd
-20 | -0.882 | 0.29703 | -0.005 | -2.97
-19.5 | -0.904 | 0.28795 | -0.006 | -3.141
-19 | -0.925 | 0.26348 | -0.006 | -3.51
-18.5 | -0.943 | 0.24645 | -0.006 | -3.828
-18 | -0.96 | 0.2424 | -0.006 | -3.959
-17.5 | -0.973 | 0.22009 | -0.006 | -4.422
-17 | -0.982 | 0.20801 | -0.007 | -4.722
-16.5 | -0.987 | 0.19702 | -0.007 | -5.01
-16 | -0.989 | 0.18323 | -0.007 | -5.396
-15.5 | -0.982 | 0.17256 | -0.008 | -5.689
-15 | -0.971 | 0.15812 | -0.008 | -6.143
-14.5 | -0.959 | 0.15138 | -0.008 | -6.333
-14 | -0.944 | 0.14132 | -0.009 | -6.677
-13.5 | -0.926 | 0.13183 | -0.009 | -7.022
-13 | -0.905 | 0.1217 | -0.009 | -7.437
-12.5 | -0.882 | 0.11347 | -0.009 | -7.772
-12 | -0.856 | 0.1066 | -0.01 | -8.031
-11.5 | -0.828 | 0.09902 | -0.01 | -8.364
-11 | -0.798 | 0.09391 | -0.011 | -8.495
-10.5 | -0.765 | 0.08656 | -0.011 | -8.84
-10 | -0.73 | 0.0822 | -0.011 | -8.886
-9.5 | -0.694 | 0.07628 | -0.012 | -9.092
-9 | -0.655 | 0.07212 | -0.012 | -9.083
-8.5 | -0.615 | 0.0674 | -0.012 | -9.12
-8 | -0.573 | 0.06326 | -0.013 | -9.057
-7.5 | -0.53 | 0.05914 | -0.013 | -8.959
-7 | -0.486 | 0.05601 | -0.014 | -8.669
-6.5 | -0.44 | 0.05255 | -0.014 | -8.374
-6 | -0.394 | 0.04976 | -0.014 | -7.915
-5.5 | -0.347 | 0.04692 | -0.015 | -7.398
-5 | -0.361 | 0.02201 | -0.03 | -16.414
-4.5 | -0.304 | 0.02148 | -0.031 | -14.143
-4 | -0.245 | 0.02104 | -0.032 | -11.654
-3.5 | -0.176 | 0.02249 | -0.03 | -7.813
-3 | -0.119 | 0.0217 | -0.031 | -5.493
-2.5 | -0.062 | 0.02097 | -0.032 | -2.949
-2 | -0.003 | 0.02042 | -0.033 | -0.165
-1.5 | 0.056 | 0.01999 | -0.034 | 2.812
-1 | 0.117 | 0.01968 | -0.035 | 5.931
-0.5 | 0.178 | 0.01951 | -0.036 | 9.128
0 | 0.229 | 0.02174 | -0.036 | 10.54
0.5 | 0.287 | 0.02203 | -0.037 | 13.02
1 | 0.344 | 0.02227 | -0.038 | 15.463
1.5 | 0.402 | 0.02265 | -0.039 | 17.731
2 | 0.459 | 0.02301 | -0.039 | 19.93
2.5 | 0.515 | 0.02359 | -0.04 | 21.827
3 | 0.571 | 0.02422 | -0.041 | 23.574
3.5 | 0.627 | 0.02493 | -0.041 | 25.148
4 | 0.679 | 0.02568 | -0.042 | 26.444
4.5 | 0.733 | 0.02661 | -0.042 | 27.541
5 | 0.786 | 0.02762 | -0.043 | 28.461
5.5 | 0.838 | 0.02871 | -0.043 | 29.19
6 | 0.889 | 0.02993 | -0.044 | 29.71
6.5 | 0.94 | 0.0312 | -0.044 | 30.113
7 | 1.025 | 0.03124 | -0.047 | 32.815
7.5 | 1.074 | 0.03274 | -0.048 | 32.812
8 | 1.122 | 0.0344 | -0.048 | 32.605
8.5 | 1.166 | 0.03604 | -0.049 | 32.352
9 | 1.037 | 0.06626 | -0.025 | 15.645
9.5 | 1.072 | 0.07127 | -0.024 | 15.037
10 | 1.105 | 0.07607 | -0.024 | 14.524
10.5 | 1.136 | 0.08092 | -0.024 | 14.034
11 | 1.164 | 0.08754 | -0.024 | 13.291
11.5 | 1.189 | 0.09397 | -0.024 | 12.651
12 | 1.211 | 0.09998 | -0.023 | 12.113
12.5 | 1.23 | 0.10622 | -0.023 | 11.583
13 | 1.247 | 0.11548 | -0.024 | 10.796
13.5 | 1.257 | 0.12366 | -0.024 | 10.168
14 | 1.263 | 0.13157 | -0.024 | 9.6
14.5 | 1.265 | 0.13999 | -0.024 | 9.034
15 | 1.263 | 0.14778 | -0.024 | 8.545
15.5 | 1.257 | 0.15961 | -0.024 | 7.876
16 | 1.248 | 0.17282 | -0.023 | 7.219
16.5 | 1.235 | 0.18383 | -0.024 | 6.719
17 | 1.219 | 0.20022 | -0.023 | 6.09
17.5 | 1.201 | 0.20552 | -0.023 | 5.842
18 | 1.177 | 0.22557 | -0.023 | 5.217
18.5 | 1.149 | 0.24404 | -0.023 | 4.71
19 | 1.12 | 0.26167 | -0.023 | 4.279
19.5 | 1.089 | 0.26806 | -0.023 | 4.061

## 4. Re 50k Mach 0.10 (2)
BIGFOIL.COM POLAR EXPORT
NACA64-317 a=0.5
NACA64-317 a=0.5 |  |  |  | Cl Max: | 1.1645 | at alpha= | 13.5 | deg
XFOIL ncrit=9 |  |  |  | L/D Max: | 19.5623 | at alpha= | 12 | deg
Re: | 50000 |  |  | Cd Min: | 0.22636 | at alpha= | 18.5 | deg
Mach: | 0.1 |  |  | Cl=0 at alpha= | 3.6199 | deg
|  |  |  | @ Cl=0.1, Cd= | 0.057801
|  |  |  | @ Cl=0.4, Cd= | 0.086629
|  |  |  | @ Cl=0.6, Cd= | 0.091696
alpha (deg) | Cl | Cd | Cm | Cl/Cd
-13 | -0.3649 | 0.14354 | -0.0219 | -2.5421
-12.5 | -0.3546 | 0.13787 | -0.0242 | -2.572
-12 | -0.3325 | 0.13061 | -0.0263 | -2.5457
-11.5 | -0.3162 | 0.12404 | -0.0283 | -2.5492
-11 | -0.3071 | 0.11835 | -0.0302 | -2.5948
-10.5 | -0.4577 | 0.08622 | -0.0581 | -5.3085
-10 | -0.6082 | 0.07716 | -0.055 | -7.8823
-9.5 | -0.7167 | 0.07421 | -0.0442 | -9.6577
-9 | -0.7659 | 0.06895 | -0.0373 | -11.108
-8.5 | -0.8076 | 0.06273 | -0.0309 | -12.8742
-8 | -0.8293 | 0.05627 | -0.0256 | -14.7379
-7.5 | -0.8272 | 0.05067 | -0.0215 | -16.3252
-7 | -0.807 | 0.0465 | -0.0185 | -17.3548
-6.5 | -0.7561 | 0.04261 | -0.0201 | -17.7447
-6 | -0.6947 | 0.03958 | -0.0225 | -17.5518
-5.5 | -0.6401 | 0.03739 | -0.023 | -17.1196
-5 | -0.5938 | 0.03534 | -0.0223 | -16.8025
-4.5 | -0.5831 | 0.03262 | -0.0146 | -17.8755
-4 | -0.5657 | 0.03695 | -0.0012 | -15.3099
-3.5 | -0.5506 | 0.03993 | 0.0113 | -13.7891
-3 | -0.5369 | 0.04176 | 0.0225 | -12.8568
-2 | -0.4907 | 0.04383 | 0.0387 | -11.1955
-1.5 | -0.465 | 0.0431 | 0.0419 | -10.7889
-1 | -0.3916 | 0.04392 | 0.0342 | -8.9162
0 | -0.2366 | 0.04619 | 0.0147 | -5.1223
0.5 | -0.1518 | 0.04782 | 0.0025 | -3.1744
1 | -0.127 | 0.0476 | 0.0008 | -2.6681
1.5 | -0.1422 | 0.04549 | 0.0065 | -3.126
2 | -0.1576 | 0.04309 | 0.0123 | -3.6575
2.5 | -0.1395 | 0.04297 | 0.0128 | -3.2465
3 | -0.0867 | 0.0458 | 0.0076 | -1.893
3.5 | -0.0133 | 0.05059 | -0.0011 | -0.2629
4.5 | 0.0976 | 0.05761 | -0.0105 | 1.6942
5 | 0.1489 | 0.06169 | -0.0143 | 2.4137
5.5 | 0.198 | 0.06549 | -0.0174 | 3.0234
6 | 0.2352 | 0.06881 | -0.0188 | 3.4181
6.5 | 0.2906 | 0.07412 | -0.0228 | 3.9207
7 | 0.3181 | 0.07701 | -0.0229 | 4.1306
7.5 | 0.3551 | 0.08146 | -0.0245 | 4.3592
8 | 0.4027 | 0.08694 | -0.0273 | 4.6319
8.5 | 0.4361 | 0.09132 | -0.0283 | 4.7755
9 | 0.4629 | 0.09505 | -0.0283 | 4.8701
9.5 | 0.5849 | 0.09163 | -0.0256 | 6.3833
10 | 0.6423 | 0.09188 | -0.0239 | 6.9906
10.5 | 0.7077 | 0.08988 | -0.0208 | 7.8738
11 | 0.827 | 0.07633 | -0.0123 | 10.8345
11.5 | 1.0017 | 0.05173 | 0.0036 | 19.364
12 | 1.0636 | 0.05437 | 0.0062 | 19.5623
12.5 | 1.1096 | 0.0591 | 0.0074 | 18.775
13 | 1.1345 | 0.06555 | 0.0085 | 17.3074
13.5 | 1.1645 | 0.07241 | 0.0091 | 16.082
14 | 1.1214 | 0.08181 | 0.01 | 13.7074
14.5 | 1.0674 | 0.09372 | 0.0082 | 11.3892
15 | 0.8866 | 0.12742 | -0.0096 | 6.9581
15.5 | 0.7857 | 0.16655 | -0.0323 | 4.7175
16 | 0.7148 | 0.19144 | -0.0525 | 3.7338
16.5 | 0.734 | 0.1992 | -0.0552 | 3.6847
17.5 | 0.7673 | 0.21274 | -0.0612 | 3.6068
18 | 0.7775 | 0.21863 | -0.065 | 3.5562
18.5 | 0.7969 | 0.22636 | -0.0681 | 3.5205

## 5. Re 50k Mach 0.25 (1)
BIGFOIL.COM POLAR EXPORT
NACA64-317 a=0.5
NACA64-317 a=0.5 |  |  |  | Cl Max: | 1.213 | at alpha= | 13 | deg
JavaFoil+Calcfoil stall+Eppler ext transition |  |  |  | L/D Max: | 32.039 | at alpha= | 7 | deg
Re: | 50000 |  |  | Cd Min: | 0.01995 | at alpha= | -0.5 | deg
Mach: | 0.25 |  |  | Cl=0 at alpha= | -1.975 | deg
|  |  |  | @ Cl=0.1, Cd= | 0.02028
|  |  |  | @ Cl=0.4, Cd= | 0.022991
|  |  |  | @ Cl=0.6, Cd= | 0.025094
alpha (deg) | Cl | Cd | Cm | Cl/Cd
-19.5 | -0.545 | 0.45499 | -0.005 | -1.197
-19 | -0.605 | 0.40077 | -0.006 | -1.508
-18.5 | -0.661 | 0.36474 | -0.006 | -1.811
-18 | -0.713 | 0.33421 | -0.006 | -2.132
-17.5 | -0.76 | 0.29028 | -0.006 | -2.618
-17 | -0.8 | 0.26283 | -0.007 | -3.042
-16.5 | -0.832 | 0.25066 | -0.007 | -3.321
-16 | -0.86 | 0.22345 | -0.007 | -3.848
-15.5 | -0.873 | 0.20645 | -0.008 | -4.227
-15 | -0.881 | 0.18741 | -0.008 | -4.699
-14.5 | -0.885 | 0.17257 | -0.008 | -5.126
-14 | -0.884 | 0.16037 | -0.009 | -5.513
-13.5 | -0.879 | 0.14605 | -0.009 | -6.02
-13 | -0.87 | 0.13501 | -0.009 | -6.444
-12.5 | -0.857 | 0.12734 | -0.01 | -6.729
-12 | -0.84 | 0.11634 | -0.01 | -7.217
-11.5 | -0.818 | 0.10756 | -0.01 | -7.609
-11 | -0.794 | 0.10042 | -0.011 | -7.906
-10.5 | -0.766 | 0.09247 | -0.011 | -8.281
-10 | -0.735 | 0.08571 | -0.011 | -8.57
-9.5 | -0.7 | 0.07943 | -0.012 | -8.818
-9 | -0.664 | 0.07404 | -0.012 | -8.965
-8.5 | -0.625 | 0.06921 | -0.012 | -9.026
-8 | -0.584 | 0.06546 | -0.013 | -8.918
-7.5 | -0.541 | 0.06079 | -0.013 | -8.898
-7 | -0.496 | 0.05686 | -0.014 | -8.729
-6.5 | -0.45 | 0.05362 | -0.014 | -8.4
-6 | -0.404 | 0.05047 | -0.015 | -7.996
-5.5 | -0.356 | 0.04761 | -0.015 | -7.47
-5 | -0.307 | 0.04502 | -0.016 | -6.822
-4.5 | -0.311 | 0.02202 | -0.032 | -14.109
-4 | -0.251 | 0.02151 | -0.032 | -11.661
-3.5 | -0.179 | 0.02331 | -0.031 | -7.699
-3 | -0.122 | 0.02235 | -0.032 | -5.456
-2.5 | -0.063 | 0.02163 | -0.033 | -2.921
-2 | -0.003 | 0.02101 | -0.034 | -0.164
-1.5 | 0.057 | 0.02053 | -0.034 | 2.799
-1 | 0.119 | 0.02017 | -0.035 | 5.917
-0.5 | 0.182 | 0.01995 | -0.036 | 9.132
0 | 0.235 | 0.02219 | -0.037 | 10.594
0.5 | 0.294 | 0.02246 | -0.038 | 13.103
1 | 0.353 | 0.02233 | -0.039 | 15.814
1.5 | 0.412 | 0.02316 | -0.04 | 17.781
2 | 0.47 | 0.02365 | -0.04 | 19.875
2.5 | 0.528 | 0.02423 | -0.041 | 21.789
3 | 0.586 | 0.02491 | -0.042 | 23.509
3.5 | 0.643 | 0.02566 | -0.042 | 25.05
4 | 0.696 | 0.02652 | -0.043 | 26.243
4.5 | 0.751 | 0.02745 | -0.043 | 27.356
5 | 0.805 | 0.02851 | -0.044 | 28.24
5.5 | 0.858 | 0.02975 | -0.044 | 28.85
6 | 0.911 | 0.03094 | -0.045 | 29.441
6.5 | 0.962 | 0.03236 | -0.045 | 29.715
7 | 1.048 | 0.03271 | -0.048 | 32.039
7.5 | 1.097 | 0.03441 | -0.049 | 31.883
8 | 1.144 | 0.03617 | -0.049 | 31.626
8.5 | 1.187 | 0.03791 | -0.05 | 31.302
9 | 1.055 | 0.0683 | -0.025 | 15.453
9.5 | 1.088 | 0.07327 | -0.024 | 14.852
10 | 1.118 | 0.07901 | -0.024 | 14.153
10.5 | 1.145 | 0.08481 | -0.024 | 13.498
11 | 1.168 | 0.09135 | -0.024 | 12.781
11.5 | 1.186 | 0.09894 | -0.024 | 11.987
12 | 1.2 | 0.10741 | -0.024 | 11.172
12.5 | 1.209 | 0.11502 | -0.024 | 10.511
13 | 1.213 | 0.1229 | -0.023 | 9.871
13.5 | 1.209 | 0.13427 | -0.023 | 9.003
14 | 1.196 | 0.14573 | -0.023 | 8.209
14.5 | 1.177 | 0.15717 | -0.023 | 7.491
15 | 1.152 | 0.1704 | -0.023 | 6.758
15.5 | 1.12 | 0.18372 | -0.023 | 6.095
16 | 1.082 | 0.19797 | -0.023 | 5.465
16.5 | 1.038 | 0.22062 | -0.022 | 4.706
17 | 0.989 | 0.2465 | -0.022 | 4.013
17.5 | 0.935 | 0.2694 | -0.022 | 3.472
18 | 0.872 | 0.30339 | -0.022 | 2.875

## 6. Re 50k Mach 0.25 (2)
BIGFOIL.COM POLAR EXPORT
NACA64-317 a=0.5
NACA64-317 a=0.5 |  |  |  | Cl Max: | 1.0775 | at alpha= | 13 | deg
XFOIL ncrit=9 |  |  |  | L/D Max: | 17.9681 | at alpha= | 11 | deg
Re: | 50000 |  |  | Cd Min: | 0.19857 | at alpha= | 18 | deg
Mach: | 0.25 |  |  | Cl=0 at alpha= | 3.6857 | deg
|  |  |  | @ Cl=0.1, Cd= | 0.059696
|  |  |  | @ Cl=0.4, Cd= | 0.088134
|  |  |  | @ Cl=0.6, Cd= | 0.19857
alpha (deg) | Cl | Cd | Cm | Cl/Cd
-12.5 | -0.3528 | 0.1411 | -0.0265 | -2.5004
-12 | -0.3251 | 0.13308 | -0.0287 | -2.4429
-11.5 | -0.3044 | 0.12607 | -0.031 | -2.4145
-11 | -0.2884 | 0.11972 | -0.0329 | -2.409
-10.5 | -0.4407 | 0.09348 | -0.0569 | -4.7144
-10 | -0.4703 | 0.08971 | -0.0514 | -5.2424
-9.5 | -0.6381 | 0.07879 | -0.0509 | -8.0987
-9 | -0.6961 | 0.07472 | -0.0435 | -9.3161
-8.5 | -0.7548 | 0.06936 | -0.0367 | -10.8824
-8 | -0.8011 | 0.06308 | -0.0305 | -12.6997
-7.5 | -0.8225 | 0.05677 | -0.0254 | -14.4883
-7 | -0.8003 | 0.05094 | -0.0251 | -15.7106
-6.5 | -0.7607 | 0.04612 | -0.0258 | -16.4939
-6 | -0.71 | 0.04238 | -0.0264 | -16.7532
-5.5 | -0.6546 | 0.03981 | -0.027 | -16.4431
-5 | -0.601 | 0.03778 | -0.0268 | -15.9079
-4.5 | -0.5721 | 0.03508 | -0.0235 | -16.3084
-4 | -0.5719 | 0.03601 | -0.0093 | -15.8817
-3.5 | -0.5582 | 0.03969 | 0.0048 | -14.064
-3 | -0.5439 | 0.0422 | 0.0174 | -12.8886
-2.5 | -0.5396 | 0.04313 | 0.0295 | -12.511
-2 | -0.4994 | 0.04518 | 0.0369 | -11.0536
-1.5 | -0.498 | 0.04388 | 0.0458 | -11.3491
-1 | -0.417 | 0.04494 | 0.0376 | -9.279
-0.5 | -0.3468 | 0.04573 | 0.03 | -7.5836
0 | -0.2669 | 0.04693 | 0.0198 | -5.6872
0.5 | -0.1884 | 0.0484 | 0.0092 | -3.8926
1 | -0.12 | 0.04978 | -0.0003 | -2.4106
1.5 | -0.131 | 0.04802 | 0.0049 | -2.728
2 | -0.1473 | 0.04565 | 0.011 | -3.2267
2.5 | -0.1466 | 0.04429 | 0.0143 | -3.31
3 | -0.091 | 0.04704 | 0.0081 | -1.9345
3.5 | -0.0224 | 0.05116 | 0.0003 | -0.43784
4 | 0.0379 | 0.05507 | -0.0054 | 0.68821
4.5 | 0.1018 | 0.05983 | -0.0114 | 1.7015
5 | 0.1442 | 0.06261 | -0.0134 | 2.3031
5.5 | 0.1915 | 0.06668 | -0.0163 | 2.8719
6.5 | 0.2741 | 0.07425 | -0.0202 | 3.6916
7 | 0.3284 | 0.08001 | -0.024 | 4.1045
7.5 | 0.3643 | 0.08385 | -0.0251 | 4.3447
8.5 | 0.4483 | 0.09393 | -0.0286 | 4.7727
9 | 0.4868 | 0.0976 | -0.0287 | 4.9877
9.5 | 0.5848 | 0.09318 | -0.024 | 6.276
10 | 0.6479 | 0.09333 | -0.0222 | 6.942
10.5 | 0.7247 | 0.08977 | -0.0179 | 8.0729
11 | 0.9674 | 0.05384 | 0.003 | 17.9681
11.5 | 1.0037 | 0.05613 | 0.0077 | 17.8817
12 | 1.0426 | 0.06074 | 0.0099 | 17.165
12.5 | 1.0614 | 0.06718 | 0.0111 | 15.7993
13 | 1.0775 | 0.07449 | 0.0118 | 14.465
13.5 | 1.0248 | 0.08624 | 0.0099 | 11.8831
14 | 0.9605 | 0.10173 | 0.0043 | 9.4417
14.5 | 0.7686 | 0.14922 | -0.0255 | 5.1508
15 | 0.7638 | 0.16227 | -0.0317 | 4.707
16 | 0.5311 | 0.17481 | -0.0394 | 3.0382
16.5 | 0.5487 | 0.1821 | -0.0417 | 3.0132
17 | 0.5697 | 0.19008 | -0.0437 | 2.9972
17.5 | 0.5691 | 0.19338 | -0.0469 | 2.9429
18 | 0.5726 | 0.19857 | -0.0502 | 2.8836

## 7. Re 50k Mach 0.50 (1)
BIGFOIL.COM POLAR EXPORT
NACA64-317 a=0.5
NACA64-317 a=0.5 |  |  |  | Cl Max: | 1.219 | at alpha= | 20 | deg
JavaFoil+Calcfoil stall+Eppler ext transition |  |  |  | L/D Max: | 28.735 | at alpha= | 6.5 | deg
Re: | 50000 |  |  | Cd Min: | 0.02226 | at alpha= | -0.5 | deg
Mach: | 0.5 |  |  | Cl=0 at alpha= | -1.9702 | deg
|  |  |  | @ Cl=0.1, Cd= | 0.022839
|  |  |  | @ Cl=0.4, Cd= | 0.025153
|  |  |  | @ Cl=0.6, Cd= | 0.027341
alpha (deg) | Cl | Cd | Cm | Cl/Cd
-20 | -1.013 | 0.48034 | -0.009 | -2.108
-19.5 | -0.983 | 0.44206 | -0.009 | -2.225
-19 | -0.955 | 0.41835 | -0.009 | -2.284
-18.5 | -0.928 | 0.41977 | -0.01 | -2.211
-18 | -0.901 | 0.40823 | -0.01 | -2.207
-17.5 | -0.873 | 0.40226 | -0.01 | -2.171
-17 | -0.844 | 0.39703 | -0.01 | -2.126
-16.5 | -0.816 | 0.36944 | -0.01 | -2.209
-16 | -0.789 | 0.51809 | -0.011 | -1.522
-15.5 | -0.761 | 0.3445 | -0.011 | -2.209
-15 | -0.733 | 0.35255 | -0.011 | -2.08
-14.5 | -0.704 | 0.32993 | -0.011 | -2.134
-14 | -0.676 | 0.31737 | -0.011 | -2.131
-13.5 | -0.649 | 0.33085 | -0.012 | -1.96
-13 | -0.621 | 0.32731 | -0.012 | -1.897
-12.5 | -0.593 | 0.30798 | -0.012 | -1.926
-12 | -0.564 | 0.28046 | -0.011 | -2.011
-11.5 | -0.536 | 0.26667 | -0.012 | -2.011
-11 | -0.508 | 0.26604 | -0.012 | -1.91
-10.5 | -0.48 | 0.2389 | -0.012 | -2.011
-10 | -0.452 | 0.20043 | -0.012 | -2.254
-9.5 | -0.424 | 0.17007 | -0.011 | -2.491
-9 | -0.523 | 0.11944 | -0.012 | -4.38
-8.5 | -0.595 | 0.09185 | -0.013 | -6.473
-8 | -0.591 | 0.07901 | -0.013 | -7.482
-7.5 | -0.567 | 0.07154 | -0.014 | -7.924
-7 | -0.531 | 0.06404 | -0.015 | -8.296
-6.5 | -0.489 | 0.05902 | -0.015 | -8.283
-6 | -0.442 | 0.0546 | -0.016 | -8.094
-5.5 | -0.392 | 0.0513 | -0.016 | -7.638
-5 | -0.339 | 0.04794 | -0.017 | -7.081
-4.5 | -0.286 | 0.04497 | -0.018 | -6.356
-4 | -0.275 | 0.0238 | -0.035 | -11.571
-3.5 | -0.209 | 0.02317 | -0.036 | -9.023
-3 | -0.133 | 0.02566 | -0.034 | -5.19
-2.5 | -0.069 | 0.02469 | -0.035 | -2.798
-2 | -0.004 | 0.02389 | -0.036 | -0.158
-1.5 | 0.063 | 0.0231 | -0.037 | 2.726
-1 | 0.131 | 0.02262 | -0.038 | 5.783
-0.5 | 0.2 | 0.02226 | -0.039 | 8.971
0 | 0.261 | 0.02415 | -0.04 | 10.811
0.5 | 0.327 | 0.02459 | -0.041 | 13.286
1 | 0.392 | 0.02508 | -0.042 | 15.625
1.5 | 0.457 | 0.02567 | -0.043 | 17.803
2 | 0.521 | 0.02641 | -0.044 | 19.74
2.5 | 0.586 | 0.02715 | -0.045 | 21.573
3 | 0.649 | 0.02801 | -0.046 | 23.184
3.5 | 0.713 | 0.02896 | -0.046 | 24.617
4 | 0.77 | 0.03005 | -0.047 | 25.635
4.5 | 0.83 | 0.03142 | -0.048 | 26.425
5 | 0.89 | 0.03273 | -0.048 | 27.178
5.5 | 0.946 | 0.03434 | -0.049 | 27.562
6 | 1.001 | 0.03616 | -0.049 | 27.671
6.5 | 1.088 | 0.03788 | -0.053 | 28.735
7 | 1.137 | 0.04027 | -0.053 | 28.229
7.5 | 1.019 | 0.06107 | -0.027 | 16.685
8 | 1.05 | 0.06748 | -0.026 | 15.556
8.5 | 1.066 | 0.07473 | -0.025 | 14.268
9 | 1.063 | 0.08461 | -0.024 | 12.562
9.5 | 1.018 | 0.09713 | -0.024 | 10.479
10 | 0.667 | 0.17177 | -0.021 | 3.884
10.5 | 0.695 | 0.21652 | -0.024 | 3.211
11 | 0.722 | 0.2259 | -0.025 | 3.198
11.5 | 0.75 | 0.25124 | -0.026 | 2.985
12 | 0.778 | 0.26042 | -0.028 | 2.987
12.5 | 0.805 | 0.26523 | -0.029 | 3.035
13 | 0.832 | 0.29243 | -0.029 | 2.845
13.5 | 0.861 | 0.33512 | -0.032 | 2.568
14 | 0.887 | 0.47433 | -0.033 | 1.871
14.5 | 0.915 | 0.33641 | -0.033 | 2.718
15 | 0.943 | 0.36999 | -0.036 | 2.55
15.5 | 0.97 | 0.37668 | -0.036 | 2.576
16 | 0.997 | 0.38935 | -0.037 | 2.561
16.5 | 1.026 | 0.41672 | -0.039 | 2.463
17 | 1.053 | 0.41105 | -0.04 | 2.561
17.5 | 1.08 | 0.43874 | -0.04 | 2.461
18 | 1.109 | 0.4633 | -0.043 | 2.394
18.5 | 1.136 | 0.46387 | -0.043 | 2.448
19 | 1.162 | 0.45409 | -0.044 | 2.559
19.5 | 1.189 | 0.48429 | -0.044 | 2.454
20 | 1.219 | 0.48149 | -0.046 | 2.531

## 8. Re 50k Mach 0.50 (2)
BIGFOIL.COM POLAR EXPORT
NACA64-317 a=0.5
NACA64-317 a=0.5 |  |  |  | Cl Max: | 0.9293 | at alpha= | 20 | deg
XFOIL ncrit=9 |  |  |  | L/D Max: | 6.6157 | at alpha= | 11 | deg
Re: | 50000 |  |  | Cd Min: | 0.27769 | at alpha= | 20 | deg
Mach: | 0.5 |  |  | Cl=0 at alpha= | 3.8021 | deg
|  |  |  | @ Cl=0.1, Cd= | 0.066197
|  |  |  | @ Cl=0.4, Cd= | 0.094957
|  |  |  | @ Cl=0.6, Cd= | 0.10316
alpha (deg) | Cl | Cd | Cm | Cl/Cd
-11 | -0.2832 | 0.13397 | -0.0355 | -2.1139
-10 | -0.3851 | 0.12136 | -0.038 | -3.1732
-9.5 | -0.4202 | 0.11498 | -0.0377 | -3.6545
-8.5 | -0.4828 | 0.09769 | -0.0434 | -4.9422
-8 | -0.5007 | 0.08603 | -0.0521 | -5.8201
-7.5 | -0.5537 | 0.0752 | -0.0582 | -7.363
-7 | -0.6233 | 0.06817 | -0.0565 | -9.1433
-6.5 | -0.6643 | 0.06206 | -0.0532 | -10.7042
-6 | -0.689 | 0.05694 | -0.0478 | -12.1005
-5.5 | -0.6879 | 0.05194 | -0.0443 | -13.2441
-5 | -0.6622 | 0.04828 | -0.0402 | -13.7158
-4.5 | -0.6185 | 0.0453 | -0.0381 | -13.6534
-4 | -0.5821 | 0.04298 | -0.034 | -13.5435
-3.5 | -0.5695 | 0.04018 | -0.0272 | -14.1737
-3 | -0.5631 | 0.04282 | -0.0104 | -13.1504
-2.5 | -0.556 | 0.04679 | 0.0088 | -11.8829
-2 | -0.5464 | 0.04911 | 0.0247 | -11.126
-1.5 | -0.612 | 0.04521 | 0.0455 | -13.5368
-1 | -0.5113 | 0.04996 | 0.0473 | -10.2342
-0.5 | -0.4437 | 0.05047 | 0.0429 | -8.7914
0 | -0.3753 | 0.05105 | 0.0368 | -7.3516
0.5 | -0.3092 | 0.05182 | 0.0302 | -5.9668
1 | -0.2329 | 0.05322 | 0.021 | -4.3762
1.5 | -0.1547 | 0.05508 | 0.0105 | -2.8086
2 | -0.1086 | 0.05601 | 0.0055 | -1.9389
2.5 | -0.1173 | 0.05431 | 0.0109 | -2.1598
3 | -0.073 | 0.05591 | 0.0059 | -1.3057
3.5 | -0.0303 | 0.0582 | 0.0022 | -0.52062
4.5 | 0.07 | 0.06388 | -0.0054 | 1.0958
5 | 0.1218 | 0.06788 | -0.0091 | 1.7943
5.5 | 0.1808 | 0.07279 | -0.0136 | 2.4839
6.5 | 0.2623 | 0.08066 | -0.017 | 3.2519
7 | 0.3148 | 0.08627 | -0.0202 | 3.649
7.5 | 0.3558 | 0.09102 | -0.0218 | 3.909
8 | 0.3841 | 0.09483 | -0.022 | 4.0504
8.5 | 0.4933 | 0.0957 | -0.0208 | 5.1546
9 | 0.5338 | 0.09848 | -0.0198 | 5.4204
9.5 | 0.578 | 0.10149 | -0.0189 | 5.6951
10 | 0.6177 | 0.10451 | -0.0177 | 5.9104
10.5 | 0.6538 | 0.10755 | -0.0161 | 6.079
11 | 0.7102 | 0.10735 | -0.0116 | 6.6157
11.5 | 0.7102 | 0.11512 | -0.013 | 6.1692
12 | 0.7195 | 0.12281 | -0.0145 | 5.8586
12.5 | 0.7172 | 0.13329 | -0.0187 | 5.3807
13 | 0.7201 | 0.14375 | -0.0232 | 5.0094
13.5 | 0.7349 | 0.15307 | -0.0265 | 4.8011
14 | 0.7317 | 0.16503 | -0.0335 | 4.4337
14.5 | 0.7397 | 0.17595 | -0.0393 | 4.204
15 | 0.7616 | 0.18688 | -0.0437 | 4.0753
15.5 | 0.7476 | 0.20592 | -0.0579 | 3.6305
16 | 0.7554 | 0.21226 | -0.0633 | 3.5588
16.5 | 0.7882 | 0.2234 | -0.0665 | 3.5282
17 | 0.8004 | 0.22895 | -0.0715 | 3.496
17.5 | 0.8202 | 0.23715 | -0.0762 | 3.4586
18 | 0.8522 | 0.24866 | -0.0794 | 3.4272
18.5 | 0.8658 | 0.25364 | -0.0848 | 3.4135
19 | 0.8853 | 0.2615 | -0.0899 | 3.3855
19.5 | 0.919 | 0.27479 | -0.0928 | 3.3444
20 | 0.9293 | 0.27769 | -0.0994 | 3.3465

## 9. Re 100k Mach 0.00 (1)
BIGFOIL.COM POLAR EXPORT
NACA64-317 a=0.5
NACA64-317 a=0.5 |  |  |  | Cl Max: | 1.286 | at alpha= | 10 | deg
JavaFoil+Calcfoil stall+Eppler ext transition |  |  |  | L/D Max: | 42.232 | at alpha= | 6.5 | deg
Re: | 100000 |  |  | Cd Min: | 0.01389 | at alpha= | -2 | deg
Mach: | 0 |  |  | Cl=0 at alpha= | -1.9754 | deg
|  |  |  | @ Cl=0.1, Cd= | 0.014343
|  |  |  | @ Cl=0.4, Cd= | 0.01618
|  |  |  | @ Cl=0.6, Cd= | 0.017586
alpha (deg) | Cl | Cd | Cm | Cl/Cd
-20 | -0.925 | 0.24589 | -0.005 | -3.763
-19.5 | -0.943 | 0.23387 | -0.006 | -4.034
-19 | -0.96 | 0.22492 | -0.006 | -4.269
-18.5 | -0.975 | 0.20842 | -0.006 | -4.679
-18 | -0.987 | 0.19856 | -0.006 | -4.973
-17.5 | -0.998 | 0.18578 | -0.007 | -5.37
-17 | -1.003 | 0.17603 | -0.007 | -5.698
-16.5 | -1.005 | 0.1652 | -0.007 | -6.082
-16 | -1.004 | 0.15576 | -0.007 | -6.443
-15.5 | -0.994 | 0.14711 | -0.008 | -6.757
-15 | -0.982 | 0.13822 | -0.008 | -7.104
-14.5 | -0.967 | 0.1308 | -0.008 | -7.395
-14 | -0.95 | 0.12041 | -0.009 | -7.893
-13.5 | -0.931 | 0.11559 | -0.009 | -8.054
-13 | -0.909 | 0.10745 | -0.009 | -8.459
-12.5 | -0.885 | 0.10059 | -0.01 | -8.795
-12 | -0.858 | 0.09544 | -0.01 | -8.989
-11.5 | -0.829 | 0.08873 | -0.01 | -9.344
-11 | -0.798 | 0.08289 | -0.011 | -9.624
-10.5 | -0.765 | 0.07759 | -0.011 | -9.855
-10 | -0.729 | 0.07307 | -0.011 | -9.979
-9.5 | -0.692 | 0.06892 | -0.012 | -10.044
-9 | -0.653 | 0.06436 | -0.012 | -10.153
-8.5 | -0.613 | 0.06077 | -0.013 | -10.085
-8 | -0.571 | 0.05718 | -0.013 | -9.986
-7.5 | -0.528 | 0.05371 | -0.014 | -9.828
-7 | -0.484 | 0.05057 | -0.014 | -9.571
-6.5 | -0.439 | 0.04786 | -0.015 | -9.167
-6 | -0.474 | 0.01912 | -0.03 | -24.804
-5.5 | -0.419 | 0.0186 | -0.031 | -22.531
-5 | -0.363 | 0.018 | -0.032 | -20.147
-4.5 | -0.305 | 0.01752 | -0.032 | -17.399
-4 | -0.246 | 0.01708 | -0.033 | -14.404
-3.5 | -0.182 | 0.01519 | -0.033 | -11.996
-3 | -0.124 | 0.01483 | -0.034 | -8.343
-2.5 | -0.064 | 0.01459 | -0.035 | -4.394
-2 | -0.003 | 0.01389 | -0.035 | -0.251
-1.5 | 0.058 | 0.01435 | -0.036 | 4.055
-1 | 0.12 | 0.01434 | -0.037 | 8.359
-0.5 | 0.182 | 0.01429 | -0.037 | 12.711
0 | 0.233 | 0.01547 | -0.038 | 15.084
0.5 | 0.292 | 0.01563 | -0.039 | 18.687
1 | 0.351 | 0.01591 | -0.039 | 22.027
1.5 | 0.409 | 0.01623 | -0.04 | 25.185
2 | 0.466 | 0.01651 | -0.04 | 28.244
2.5 | 0.524 | 0.01694 | -0.041 | 30.936
3 | 0.581 | 0.01741 | -0.042 | 33.351
3.5 | 0.637 | 0.01793 | -0.042 | 35.546
4 | 0.69 | 0.0184 | -0.043 | 37.496
4.5 | 0.744 | 0.01907 | -0.043 | 39.019
5 | 0.798 | 0.01985 | -0.044 | 40.181
5.5 | 0.85 | 0.02067 | -0.044 | 41.111
6 | 0.902 | 0.02153 | -0.045 | 41.883
6.5 | 0.952 | 0.02254 | -0.045 | 42.232
7 | 1.026 | 0.02617 | -0.047 | 39.2
7.5 | 1.075 | 0.02745 | -0.048 | 39.176
8 | 1.123 | 0.02884 | -0.048 | 38.937
8.5 | 1.168 | 0.03027 | -0.049 | 38.576
9 | 1.21 | 0.03191 | -0.049 | 37.919
9.5 | 1.25 | 0.03361 | -0.05 | 37.192
10 | 1.286 | 0.03533 | -0.05 | 36.405
10.5 | 1.137 | 0.07307 | -0.027 | 15.566
11 | 1.163 | 0.07883 | -0.025 | 14.758
11.5 | 1.189 | 0.08392 | -0.025 | 14.171
12 | 1.212 | 0.08941 | -0.024 | 13.555
12.5 | 1.233 | 0.09525 | -0.024 | 12.941
13 | 1.25 | 0.1025 | -0.024 | 12.196
13.5 | 1.263 | 0.10804 | -0.024 | 11.687
14 | 1.271 | 0.11488 | -0.024 | 11.06
14.5 | 1.275 | 0.12367 | -0.024 | 10.31
15 | 1.276 | 0.13 | -0.024 | 9.813

## 10. Re 100k Mach 0.00 (2)
BIGFOIL.COM POLAR EXPORT
NACA64-317 a=0.5
NACA64-317 a=0.5 |  |  |  | Cl Max: | 1.2407 | at alpha= | 15 | deg
XFOIL ncrit=9 |  |  |  | L/D Max: | 33.6144 | at alpha= | 9.5 | deg
Re: | 100000 |  |  | Cd Min: | 0.23901 | at alpha= | 20 | deg
Mach: | 0 |  |  | Cl=0 at alpha= | 0.50568 | deg
|  |  |  | @ Cl=0.1, Cd= | 0.040174
|  |  |  | @ Cl=0.4, Cd= | 0.048909
|  |  |  | @ Cl=0.6, Cd= | 0.053507
alpha (deg) | Cl | Cd | Cm | Cl/Cd
-15.5 | -0.4605 | 0.16634 | -0.0116 | -2.7684
-15 | -0.4575 | 0.16093 | -0.0165 | -2.8429
-14.5 | -0.4382 | 0.15275 | -0.0193 | -2.8687
-14 | -0.4263 | 0.14653 | -0.0228 | -2.9093
-13.5 | -0.419 | 0.13855 | -0.0268 | -3.0242
-13 | -0.4323 | 0.13222 | -0.0333 | -3.2696
-12.5 | -0.3899 | 0.12455 | -0.0328 | -3.1305
-12 | -0.3967 | 0.11666 | -0.0383 | -3.4005
-11 | -0.6904 | 0.06787 | -0.0654 | -10.1724
-10.5 | -0.6913 | 0.05693 | -0.0725 | -12.143
-10 | -0.679 | 0.04763 | -0.0768 | -14.2557
-9.5 | -0.6523 | 0.0412 | -0.0774 | -15.8325
-9 | -0.6063 | 0.03702 | -0.0782 | -16.3776
-8.5 | -0.5603 | 0.03411 | -0.0778 | -16.4263
-8 | -0.5083 | 0.03123 | -0.0776 | -16.276
-7.5 | -0.4588 | 0.02918 | -0.077 | -15.7231
-7 | -0.4121 | 0.02739 | -0.0758 | -15.0456
-6.5 | -0.3761 | 0.02609 | -0.073 | -14.4155
-6 | -0.3594 | 0.02439 | -0.0677 | -14.7355
-5.5 | -0.3611 | 0.02265 | -0.0588 | -15.9426
-5 | -0.3292 | 0.02408 | -0.0539 | -13.6711
-4.5 | -0.291 | 0.02562 | -0.0498 | -11.3583
-4 | -0.2383 | 0.02725 | -0.046 | -8.745
-3.5 | -0.2093 | 0.02864 | -0.0413 | -7.308
-3 | -0.1522 | 0.03006 | -0.0378 | -5.0632
-2.5 | -0.1357 | 0.031 | -0.0329 | -4.3774
-2 | -0.0776 | 0.03102 | -0.0328 | -2.5016
-1.5 | -0.0791 | 0.03219 | -0.0269 | -2.4573
-1 | -0.0533 | 0.03292 | -0.0241 | -1.6191
-0.5 | -0.0412 | 0.0338 | -0.0198 | -1.2189
0 | 0.0332 | 0.03396 | -0.0229 | 0.97762
0.5 | -0.0005 | 0.03606 | -0.0136 | -0.013866
1 | 0.0435 | 0.03693 | -0.0128 | 1.1779
1.5 | 0.0567 | 0.03845 | -0.0092 | 1.4746
2 | 0.0822 | 0.03983 | -0.0069 | 2.0638
2.5 | 0.15 | 0.04114 | -0.0104 | 3.6461
3 | 0.2302 | 0.04335 | -0.0195 | 5.3103
3.5 | 0.3296 | 0.04576 | -0.0319 | 7.2028
4 | 0.3736 | 0.04562 | -0.031 | 8.1894
4.5 | 0.3792 | 0.04774 | -0.0282 | 7.943
5 | 0.4123 | 0.0496 | -0.0275 | 8.3125
5.5 | 0.454 | 0.05117 | -0.0272 | 8.8724
6 | 0.5005 | 0.05245 | -0.027 | 9.5424
6.5 | 0.5519 | 0.05333 | -0.0267 | 10.3488
7 | 0.6091 | 0.05354 | -0.0263 | 11.3765
7.5 | 0.6749 | 0.05266 | -0.0257 | 12.8162
8.5 | 0.8395 | 0.04532 | -0.0234 | 18.5238
9 | 1.0146 | 0.03064 | -0.0235 | 33.1136
9.5 | 1.0286 | 0.0306 | -0.0182 | 33.6144
10 | 1.0341 | 0.03193 | -0.0134 | 32.3865
10.5 | 1.029 | 0.03432 | -0.0074 | 29.9825
11 | 0.9991 | 0.04055 | -0.003 | 24.6387
11.5 | 0.9969 | 0.04513 | 0.0001 | 22.0895
12 | 1.0243 | 0.04775 | 0.0026 | 21.4513
12.5 | 1.066 | 0.0499 | 0.0043 | 21.3627
13 | 1.1176 | 0.05229 | 0.0055 | 21.3731
13.5 | 1.18 | 0.05542 | 0.0059 | 21.292
14 | 1.1976 | 0.06021 | 0.0072 | 19.8904
14.5 | 1.2201 | 0.06517 | 0.0079 | 18.7218
15 | 1.2407 | 0.07258 | 0.0083 | 17.0942
15.5 | 1.2087 | 0.0808 | 0.0088 | 14.9592
16 | 1.1661 | 0.09081 | 0.0075 | 12.8411
16.5 | 1.1174 | 0.10292 | 0.0039 | 10.857
17.5 | 0.7858 | 0.2021 | -0.0554 | 3.8882
18 | 0.8309 | 0.20953 | -0.0539 | 3.9655
18.5 | 0.8114 | 0.21622 | -0.0632 | 3.7527
19 | 0.8571 | 0.22504 | -0.0615 | 3.8087
19.5 | 0.8366 | 0.2303 | -0.0717 | 3.6327
20 | 0.8788 | 0.23901 | -0.0703 | 3.6768

## 11. Re 100k Mach 0.10 (1)
BIGFOIL.COM POLAR EXPORT
NACA64-317 a=0.5
NACA64-317 a=0.5 |  |  |  | Cl Max: | 1.265 | at alpha= | 14.5 | deg
JavaFoil+Calcfoil stall+Eppler ext transition |  |  |  | L/D Max: | 42.135 | at alpha= | 6.5 | deg
Re: | 100000 |  |  | Cd Min: | 0.01436 | at alpha= | -1.5 | deg
Mach: | 0.1 |  |  | Cl=0 at alpha= | -1.9677 | deg
|  |  |  | @ Cl=0.1, Cd= | 0.014373
|  |  |  | @ Cl=0.4, Cd= | 0.016235
|  |  |  | @ Cl=0.6, Cd= | 0.017645
alpha (deg) | Cl | Cd | Cm | Cl/Cd
-20 | -0.882 | 0.25629 | -0.005 | -3.443
-19.5 | -0.904 | 0.24376 | -0.006 | -3.711
-19 | -0.925 | 0.22781 | -0.006 | -4.06
-18.5 | -0.944 | 0.2119 | -0.006 | -4.453
-18 | -0.96 | 0.20466 | -0.006 | -4.69
-17.5 | -0.973 | 0.18923 | -0.007 | -5.144
-17 | -0.982 | 0.18219 | -0.007 | -5.392
-16.5 | -0.987 | 0.16998 | -0.007 | -5.808
-16 | -0.989 | 0.16066 | -0.007 | -6.155
-15.5 | -0.982 | 0.14738 | -0.008 | -6.661
-15 | -0.972 | 0.13933 | -0.008 | -6.974
-14.5 | -0.959 | 0.13319 | -0.008 | -7.201
-14 | -0.944 | 0.1246 | -0.009 | -7.575
-13.5 | -0.926 | 0.1157 | -0.009 | -8.004
-13 | -0.905 | 0.10764 | -0.009 | -8.411
-12.5 | -0.882 | 0.10318 | -0.01 | -8.551
-12 | -0.856 | 0.09548 | -0.01 | -8.969
-11.5 | -0.829 | 0.08872 | -0.01 | -9.338
-11 | -0.798 | 0.08427 | -0.011 | -9.471
-10.5 | -0.766 | 0.07877 | -0.011 | -9.719
-10 | -0.731 | 0.07356 | -0.012 | -9.933
-9.5 | -0.694 | 0.06882 | -0.012 | -10.081
-9 | -0.655 | 0.06494 | -0.012 | -10.091
-8.5 | -0.615 | 0.06128 | -0.013 | -10.034
-8 | -0.573 | 0.05755 | -0.013 | -9.959
-7.5 | -0.53 | 0.054 | -0.014 | -9.817
-7 | -0.486 | 0.05076 | -0.014 | -9.575
-6.5 | -0.441 | 0.04774 | -0.015 | -9.237
-6 | -0.395 | 0.04516 | -0.016 | -8.742
-5.5 | -0.421 | 0.0187 | -0.031 | -22.508
-5 | -0.364 | 0.01808 | -0.032 | -20.132
-4.5 | -0.306 | 0.01759 | -0.032 | -17.399
-4 | -0.247 | 0.01714 | -0.033 | -14.412
-3.5 | -0.183 | 0.01526 | -0.033 | -11.995
-3 | -0.124 | 0.01491 | -0.034 | -8.331
-2.5 | -0.064 | 0.01465 | -0.035 | -4.394
-2 | -0.004 | 0.01452 | -0.036 | -0.241
-1.5 | 0.058 | 0.01436 | -0.036 | 4.072
-1 | 0.121 | 0.01438 | -0.037 | 8.382
-0.5 | 0.183 | 0.01437 | -0.038 | 12.705
0 | 0.234 | 0.01551 | -0.038 | 15.117
0.5 | 0.293 | 0.0157 | -0.039 | 18.689
1 | 0.352 | 0.01597 | -0.039 | 22.053
1.5 | 0.41 | 0.01629 | -0.04 | 25.206
2 | 0.469 | 0.01663 | -0.041 | 28.173
2.5 | 0.526 | 0.01703 | -0.041 | 30.895
3 | 0.583 | 0.01749 | -0.042 | 33.352
3.5 | 0.64 | 0.01801 | -0.042 | 35.545
4 | 0.693 | 0.01854 | -0.043 | 37.387
4.5 | 0.748 | 0.01917 | -0.043 | 39.01
5 | 0.801 | 0.01996 | -0.044 | 40.152
5.5 | 0.854 | 0.02077 | -0.044 | 41.092
6 | 0.905 | 0.02171 | -0.045 | 41.689
6.5 | 0.956 | 0.02269 | -0.045 | 42.135
7 | 1.03 | 0.02639 | -0.047 | 39.035
7.5 | 1.08 | 0.02769 | -0.048 | 38.995
8 | 1.127 | 0.02915 | -0.048 | 38.666
8.5 | 1.172 | 0.03059 | -0.049 | 38.306
9 | 1.214 | 0.0323 | -0.05 | 37.589
9.5 | 1.253 | 0.03393 | -0.05 | 36.932
10 | 1.109 | 0.06909 | -0.027 | 16.052
10.5 | 1.137 | 0.07369 | -0.026 | 15.432
11 | 1.165 | 0.07908 | -0.025 | 14.729
11.5 | 1.19 | 0.08485 | -0.025 | 14.024
12 | 1.212 | 0.09048 | -0.024 | 13.391
12.5 | 1.231 | 0.09665 | -0.024 | 12.738
13 | 1.247 | 0.1029 | -0.024 | 12.121
13.5 | 1.258 | 0.10975 | -0.024 | 11.462
14 | 1.264 | 0.11648 | -0.024 | 10.848
14.5 | 1.265 | 0.12327 | -0.024 | 10.265
15 | 1.263 | 0.13284 | -0.025 | 9.511
15.5 | 1.258 | 0.13982 | -0.025 | 8.995
16 | 1.248 | 0.1522 | -0.024 | 8.201
16.5 | 1.236 | 0.16205 | -0.025 | 7.625
17 | 1.22 | 0.17174 | -0.024 | 7.102
17.5 | 1.201 | 0.18012 | -0.024 | 6.668
18 | 1.177 | 0.19208 | -0.024 | 6.129
18.5 | 1.15 | 0.20612 | -0.024 | 5.578
19 | 1.12 | 0.21529 | -0.023 | 5.202
19.5 | 1.089 | 0.2305 | -0.024 | 4.724

## 12. Re 100k Mach 0.10 (2)
BIGFOIL.COM POLAR EXPORT
NACA64-317 a=0.5
NACA64-317 a=0.5 |  |  |  | Cl Max: | 1.2204 | at alpha= | 15 | deg
XFOIL ncrit=9 |  |  |  | L/D Max: | 31.6411 | at alpha= | 10 | deg
Re: | 100000 |  |  | Cd Min: | 0.23128 | at alpha= | 19.5 | deg
Mach: | 0.1 |  |  | Cl=0 at alpha= | 0.52637 | deg
|  |  |  | @ Cl=0.1, Cd= | 0.040453
|  |  |  | @ Cl=0.4, Cd= | 0.048644
|  |  |  | @ Cl=0.6, Cd= | 0.053405
alpha (deg) | Cl | Cd | Cm | Cl/Cd
-15.5 | -0.4587 | 0.16688 | -0.0116 | -2.7487
-15 | -0.4594 | 0.16175 | -0.017 | -2.8402
-14.5 | -0.4352 | 0.15327 | -0.0193 | -2.8394
-14 | -0.4279 | 0.14723 | -0.0234 | -2.9063
-13.5 | -0.4153 | 0.13913 | -0.0268 | -2.985
-13 | -0.435 | 0.1329 | -0.0341 | -3.2731
-12.5 | -0.386 | 0.12513 | -0.033 | -3.0848
-12 | -0.3917 | 0.1173 | -0.0384 | -3.3393
-11 | -0.6661 | 0.06875 | -0.0663 | -9.6887
-10.5 | -0.677 | 0.058 | -0.0741 | -11.6724
-10 | -0.6691 | 0.0485 | -0.0788 | -13.7959
-9.5 | -0.6476 | 0.0419 | -0.0791 | -15.4558
-9 | -0.6062 | 0.03762 | -0.0793 | -16.1138
-8.5 | -0.5626 | 0.03464 | -0.0786 | -16.2413
-8 | -0.5129 | 0.03188 | -0.078 | -16.0885
-7.5 | -0.4602 | 0.02946 | -0.0778 | -15.6212
-7 | -0.4131 | 0.02764 | -0.0766 | -14.9457
-6.5 | -0.3767 | 0.02632 | -0.0738 | -14.3123
-6 | -0.3577 | 0.0248 | -0.0687 | -14.4234
-5.5 | -0.3622 | 0.02268 | -0.0597 | -15.97
-5 | -0.331 | 0.02407 | -0.0545 | -13.7516
-4.5 | -0.2926 | 0.02575 | -0.0502 | -11.3631
-4 | -0.2395 | 0.02725 | -0.0465 | -8.789
-3.5 | -0.2091 | 0.02888 | -0.0415 | -7.2403
-3 | -0.1511 | 0.0302 | -0.0382 | -5.0033
-2.5 | -0.1352 | 0.0312 | -0.033 | -4.3333
-2 | -0.1097 | 0.03188 | -0.0297 | -3.441
-1.5 | -0.079 | 0.03234 | -0.027 | -2.4428
-1 | -0.0697 | 0.03332 | -0.0223 | -2.0918
-0.5 | -0.041 | 0.03394 | -0.0199 | -1.208
0 | -0.0116 | 0.03487 | -0.0178 | -0.33266
0.5 | -0.0026 | 0.03625 | -0.0135 | -0.071724
1 | 0.0467 | 0.03705 | -0.0133 | 1.2605
1.5 | 0.051 | 0.03873 | -0.0086 | 1.3168
2 | 0.0823 | 0.04 | -0.0069 | 2.0575
2.5 | 0.1394 | 0.04146 | -0.0093 | 3.3623
3 | 0.2271 | 0.04343 | -0.0185 | 5.2291
4 | 0.3358 | 0.04653 | -0.0275 | 7.2168
4.5 | 0.3855 | 0.04777 | -0.0284 | 8.0699
5 | 0.4167 | 0.04965 | -0.0276 | 8.3927
5.5 | 0.4581 | 0.05122 | -0.0272 | 8.9438
6 | 0.5051 | 0.05248 | -0.0269 | 9.6246
6.5 | 0.5575 | 0.05331 | -0.0267 | 10.4577
7 | 0.6159 | 0.05344 | -0.0263 | 11.5251
7.5 | 0.6749 | 0.05296 | -0.0253 | 12.7436
9 | 0.9138 | 0.04005 | -0.0194 | 22.8165
10 | 1.0296 | 0.03254 | -0.0122 | 31.6411
10.5 | 1.0199 | 0.03551 | -0.0063 | 28.7215
11 | 0.9924 | 0.04166 | -0.0021 | 23.8214
11.5 | 0.9941 | 0.04599 | 0.0009 | 21.6156
12 | 1.0244 | 0.04847 | 0.0033 | 21.1347
12.5 | 1.0686 | 0.05058 | 0.0051 | 21.1269
13 | 1.1185 | 0.05321 | 0.0063 | 21.0205
13.5 | 1.1771 | 0.05669 | 0.0069 | 20.7638
14 | 1.19 | 0.06185 | 0.0082 | 19.2401
14.5 | 1.2065 | 0.06722 | 0.009 | 17.9485
15 | 1.2204 | 0.07441 | 0.0093 | 16.401
15.5 | 1.1933 | 0.0835 | 0.0092 | 14.291
16 | 1.1494 | 0.09395 | 0.0073 | 12.2342
17 | 0.8883 | 0.15518 | -0.0272 | 5.7243
17.5 | 0.7866 | 0.20299 | -0.056 | 3.8751
18 | 0.8318 | 0.21065 | -0.0545 | 3.9487
18.5 | 0.8127 | 0.21716 | -0.0638 | 3.7424
19 | 0.8579 | 0.22614 | -0.0623 | 3.7937
19.5 | 0.8385 | 0.23128 | -0.0724 | 3.6255

## 13. Re 100k Mach 0.25 (1)
BIGFOIL.COM POLAR EXPORT
NACA64-317 a=0.5
NACA64-317 a=0.5 |  |  |  | Cl Max: | 1.233 | at alpha= | 9 | deg
JavaFoil+Calcfoil stall+Eppler ext transition |  |  |  | L/D Max: | 41.285 | at alpha= | 6.5 | deg
Re: | 100000 |  |  | Cd Min: | 0.01444 | at alpha= | -1.5 | deg
Mach: | 0.25 |  |  | Cl=0 at alpha= | -1.9688 | deg
|  |  |  | @ Cl=0.1, Cd= | 0.014565
|  |  |  | @ Cl=0.4, Cd= | 0.016581
|  |  |  | @ Cl=0.6, Cd= | 0.018059
alpha (deg) | Cl | Cd | Cm | Cl/Cd
-19.5 | -0.545 | 0.36175 | -0.005 | -1.506
-19 | -0.605 | 0.31672 | -0.006 | -1.909
-18.5 | -0.661 | 0.29005 | -0.006 | -2.277
-18 | -0.713 | 0.26561 | -0.006 | -2.683
-17.5 | -0.76 | 0.23992 | -0.007 | -3.168
-17 | -0.8 | 0.21824 | -0.007 | -3.664
-16.5 | -0.832 | 0.20636 | -0.007 | -4.034
-16 | -0.86 | 0.1843 | -0.007 | -4.666
-15.5 | -0.873 | 0.17231 | -0.008 | -5.065
-15 | -0.881 | 0.16266 | -0.008 | -5.415
-14.5 | -0.885 | 0.14792 | -0.008 | -5.981
-14 | -0.884 | 0.13633 | -0.009 | -6.487
-13.5 | -0.879 | 0.12556 | -0.009 | -7.004
-13 | -0.87 | 0.11808 | -0.009 | -7.369
-12.5 | -0.857 | 0.10978 | -0.01 | -7.806
-12 | -0.84 | 0.10217 | -0.01 | -8.221
-11.5 | -0.819 | 0.09502 | -0.011 | -8.617
-11 | -0.794 | 0.08891 | -0.011 | -8.933
-10.5 | -0.766 | 0.08171 | -0.011 | -9.375
-10 | -0.735 | 0.07724 | -0.012 | -9.515
-9.5 | -0.701 | 0.07198 | -0.012 | -9.737
-9 | -0.664 | 0.06735 | -0.013 | -9.861
-8.5 | -0.625 | 0.06286 | -0.013 | -9.941
-8 | -0.584 | 0.0589 | -0.014 | -9.915
-7.5 | -0.541 | 0.05503 | -0.014 | -9.831
-7 | -0.496 | 0.0516 | -0.014 | -9.622
-6.5 | -0.451 | 0.04864 | -0.015 | -9.268
-6 | -0.404 | 0.04575 | -0.016 | -8.839
-5.5 | -0.43 | 0.01919 | -0.032 | -22.401
-5 | -0.372 | 0.01856 | -0.032 | -20.051
-4.5 | -0.313 | 0.01802 | -0.033 | -17.368
-4 | -0.253 | 0.01751 | -0.034 | -14.434
-3.5 | -0.187 | 0.01574 | -0.034 | -11.875
-3 | -0.127 | 0.01528 | -0.034 | -8.308
-2.5 | -0.066 | 0.01499 | -0.035 | -4.387
-2 | -0.004 | 0.01479 | -0.036 | -0.242
-1.5 | 0.06 | 0.01444 | -0.037 | 4.135
-1 | 0.124 | 0.01464 | -0.038 | 8.461
-0.5 | 0.188 | 0.01458 | -0.039 | 12.867
0 | 0.24 | 0.01586 | -0.039 | 15.153
0.5 | 0.301 | 0.01604 | -0.04 | 18.753
1 | 0.361 | 0.01636 | -0.04 | 22.07
1.5 | 0.421 | 0.0167 | -0.041 | 25.196
2 | 0.48 | 0.01705 | -0.042 | 28.174
2.5 | 0.539 | 0.01752 | -0.042 | 30.778
3 | 0.598 | 0.01804 | -0.043 | 33.141
3.5 | 0.656 | 0.01859 | -0.043 | 35.272
4 | 0.71 | 0.0192 | -0.044 | 36.969
4.5 | 0.765 | 0.01988 | -0.044 | 38.501
5 | 0.82 | 0.02073 | -0.045 | 39.556
5.5 | 0.873 | 0.02163 | -0.045 | 40.379
6 | 0.926 | 0.02258 | -0.046 | 41.036
6.5 | 0.977 | 0.02368 | -0.046 | 41.285
7 | 1.053 | 0.02766 | -0.049 | 38.064
7.5 | 1.102 | 0.02912 | -0.049 | 37.853
8 | 1.149 | 0.03073 | -0.05 | 37.404
8.5 | 1.193 | 0.03233 | -0.05 | 36.903
9 | 1.233 | 0.03424 | -0.051 | 36.012
9.5 | 1.09 | 0.06685 | -0.026 | 16.3
10 | 1.12 | 0.07156 | -0.026 | 15.648
10.5 | 1.146 | 0.07673 | -0.025 | 14.935
11 | 1.169 | 0.08218 | -0.025 | 14.219
11.5 | 1.186 | 0.0886 | -0.024 | 13.392
12 | 1.2 | 0.09454 | -0.024 | 12.697
12.5 | 1.209 | 0.10141 | -0.024 | 11.926
13 | 1.214 | 0.10919 | -0.024 | 11.116
13.5 | 1.209 | 0.11887 | -0.024 | 10.174
14 | 1.197 | 0.12851 | -0.024 | 9.314

## 14. Re 100k Mach 0.25 (2)
BIGFOIL.COM POLAR EXPORT
NACA64-317 a=0.5
NACA64-317 a=0.5 |  |  |  | Cl Max: | 1.1474 | at alpha= | 13.5 | deg
XFOIL ncrit=9 |  |  |  | L/D Max: | 28.0095 | at alpha= | 10 | deg
Re: | 100000 |  |  | Cd Min: | 0.23135 | at alpha= | -20 | deg
Mach: | 0.25 |  |  | Cl=0 at alpha= | 0.62308 | deg
|  |  |  | @ Cl=0.1, Cd= | 0.040642
|  |  |  | @ Cl=0.4, Cd= | 0.051699
|  |  |  | @ Cl=0.6, Cd= | 0.055774
alpha (deg) | Cl | Cd | Cm | Cl/Cd
-20 | -0.6157 | 0.23135 | 0.0243 | -2.6613
-19.5 | -0.5877 | 0.22311 | 0.0221 | -2.6341
-19 | -0.5755 | 0.21813 | 0.0164 | -2.6383
-18.5 | -0.5595 | 0.21068 | 0.0118 | -2.6557
-18 | -0.5336 | 0.20348 | 0.0092 | -2.6224
-17.5 | -0.537 | 0.20089 | 0.0016 | -2.6731
-17 | -0.5043 | 0.19018 | -0.0002 | -2.6517
-16.5 | -0.4826 | 0.18368 | -0.0034 | -2.6274
-15.5 | -0.4503 | 0.16972 | -0.0115 | -2.6532
-15 | -0.4682 | 0.1663 | -0.0195 | -2.8154
-14.5 | -0.4212 | 0.156 | -0.0194 | -2.7
-14 | -0.443 | 0.1516 | -0.0274 | -2.9222
-13.5 | -0.3964 | 0.14191 | -0.0274 | -2.7933
-13 | -0.4336 | 0.13658 | -0.037 | -3.1747
-12.5 | -0.3667 | 0.128 | -0.0344 | -2.8648
-12 | -0.3668 | 0.12039 | -0.0397 | -3.0468
-11.5 | -0.3863 | 0.11316 | -0.0469 | -3.4138
-11 | -0.5754 | 0.07392 | -0.0713 | -7.7841
-10.5 | -0.5888 | 0.06261 | -0.0809 | -9.4042
-10 | -0.607 | 0.05249 | -0.0886 | -11.5641
-9.5 | -0.6081 | 0.0455 | -0.089 | -13.3648
-9 | -0.5903 | 0.04071 | -0.0871 | -14.5001
-8.5 | -0.5616 | 0.0373 | -0.0846 | -15.0563
-8 | -0.5265 | 0.03445 | -0.082 | -15.283
-7.5 | -0.4747 | 0.03139 | -0.0814 | -15.1227
-7 | -0.4215 | 0.02926 | -0.0804 | -14.4053
-6.5 | -0.3769 | 0.02756 | -0.0783 | -13.6756
-6 | -0.3504 | 0.02645 | -0.0739 | -13.2476
-5.5 | -0.3491 | 0.02456 | -0.0666 | -14.2142
-5 | -0.3403 | 0.02427 | -0.058 | -14.0214
-4.5 | -0.3033 | 0.02592 | -0.0529 | -11.7014
-4 | -0.2677 | 0.02778 | -0.0475 | -9.6364
-3.5 | -0.2151 | 0.0293 | -0.0437 | -7.3413
-3 | -0.1905 | 0.03124 | -0.0372 | -6.098
-2.5 | -0.1337 | 0.03198 | -0.0347 | -4.1807
-2 | -0.1373 | 0.03311 | -0.0279 | -4.1468
-1.5 | -0.073 | 0.03304 | -0.0289 | -2.2094
-1 | -0.1008 | 0.03452 | -0.0197 | -2.92
-0.5 | -0.0299 | 0.0348 | -0.0218 | -0.8592
0 | -0.0525 | 0.03648 | -0.0136 | -1.4391
0.5 | -0.0048 | 0.03718 | -0.0134 | -0.1291
1 | 0.0147 | 0.03859 | -0.0104 | 0.38093
1.5 | 0.0326 | 0.03995 | -0.0072 | 0.81602
2 | 0.1047 | 0.04069 | -0.009 | 2.5731
2.5 | 0.1031 | 0.04264 | -0.0049 | 2.4179
3 | 0.195 | 0.0443 | -0.0126 | 4.4018
3.5 | 0.2984 | 0.04655 | -0.0246 | 6.4103
4 | 0.313 | 0.04801 | -0.0244 | 6.5195
4.5 | 0.3486 | 0.04969 | -0.0244 | 7.0155
5 | 0.392 | 0.05141 | -0.0246 | 7.625
5.5 | 0.4368 | 0.05303 | -0.0245 | 8.2368
6 | 0.4836 | 0.05449 | -0.0243 | 8.875
6.5 | 0.5364 | 0.0555 | -0.024 | 9.6649
7 | 0.596 | 0.05583 | -0.0236 | 10.6753
7.5 | 0.667 | 0.05483 | -0.0229 | 12.1649
9 | 0.9193 | 0.04055 | -0.0153 | 22.6708
9.5 | 0.9644 | 0.03799 | -0.0111 | 25.3856
10 | 1.0061 | 0.03592 | -0.0062 | 28.0095
10.5 | 0.9795 | 0.04148 | -0.0014 | 23.6138
11 | 0.9685 | 0.04681 | 0.0018 | 20.69
11.5 | 0.9881 | 0.05006 | 0.0046 | 19.7383
12 | 1.0334 | 0.05199 | 0.0073 | 19.8769
12.5 | 1.0868 | 0.0546 | 0.009 | 19.9048
13 | 1.1146 | 0.05894 | 0.0103 | 18.9108
13.5 | 1.1474 | 0.06435 | 0.0114 | 17.8306
14.5 | 1.1032 | 0.08119 | 0.0107 | 13.5879
15 | 1.0621 | 0.09278 | 0.0073 | 11.4475
15.5 | 1.0018 | 0.10868 | 0 | 9.2179
16 | 0.9291 | 0.13038 | -0.0126 | 7.1261
16.5 | 0.887 | 0.15082 | -0.0241 | 5.8812
17.5 | 0.7924 | 0.20785 | -0.0592 | 3.8124
18 | 0.8348 | 0.21631 | -0.0585 | 3.8593
18.5 | 0.821 | 0.22234 | -0.0674 | 3.6925

## 15. Re 100k Mach 0.50 (1)
BIGFOIL.COM POLAR EXPORT
NACA64-317 a=0.5
NACA64-317 a=0.5 |  |  |  | Cl Max: | 1.219 | at alpha= | 20 | deg
JavaFoil+Calcfoil stall+Eppler ext transition |  |  |  | L/D Max: | 37.565 | at alpha= | 5.5 | deg
Re: | 100000 |  |  | Cd Min: | 0.01592 | at alpha= | -0.5 | deg
Mach: | 0.5 |  |  | Cl=0 at alpha= | -1.971 | deg
|  |  |  | @ Cl=0.1, Cd= | 0.016026
|  |  |  | @ Cl=0.4, Cd= | 0.01826
|  |  |  | @ Cl=0.6, Cd= | 0.019873
alpha (deg) | Cl | Cd | Cm | Cl/Cd
-20 | -1.013 | 0.36771 | -0.009 | -2.754
-19.5 | -0.984 | 0.35656 | -0.009 | -2.759
-19 | -0.955 | 0.3386 | -0.009 | -2.822
-18.5 | -0.928 | 0.32253 | -0.01 | -2.877
-18 | -0.901 | 0.3288 | -0.01 | -2.74
-17.5 | -0.873 | 0.31063 | -0.01 | -2.812
-17 | -0.844 | 0.30701 | -0.01 | -2.749
-16.5 | -0.816 | 0.29306 | -0.01 | -2.785
-16 | -0.789 | 0.38981 | -0.011 | -2.023
-15.5 | -0.761 | 0.27943 | -0.011 | -2.724
-15 | -0.733 | 0.28383 | -0.011 | -2.584
-14.5 | -0.704 | 0.24945 | -0.011 | -2.822
-14 | -0.676 | 0.24194 | -0.011 | -2.795
-13.5 | -0.649 | 0.24912 | -0.012 | -2.603
-13 | -0.621 | 0.24553 | -0.012 | -2.529
-12.5 | -0.593 | 0.24421 | -0.012 | -2.429
-12 | -0.564 | 0.21175 | -0.012 | -2.663
-11.5 | -0.536 | 0.20107 | -0.012 | -2.667
-11 | -0.508 | 0.21064 | -0.012 | -2.413
-10.5 | -0.48 | 0.19006 | -0.013 | -2.528
-10 | -0.452 | 0.16081 | -0.012 | -2.81
-9.5 | -0.424 | 0.1381 | -0.012 | -3.068
-9 | -0.523 | 0.10049 | -0.012 | -5.206
-8.5 | -0.595 | 0.07869 | -0.013 | -7.557
-8 | -0.591 | 0.06994 | -0.014 | -8.456
-7.5 | -0.567 | 0.06232 | -0.015 | -9.098
-7 | -0.531 | 0.05789 | -0.015 | -9.18
-6.5 | -0.489 | 0.05318 | -0.016 | -9.197
-6 | -0.442 | 0.04912 | -0.016 | -8.999
-5.5 | -0.392 | 0.04625 | -0.017 | -8.475
-5 | -0.34 | 0.0432 | -0.018 | -7.873
-4.5 | -0.343 | 0.02024 | -0.036 | -16.936
-4 | -0.277 | 0.01945 | -0.037 | -14.262
-3.5 | -0.211 | 0.01879 | -0.037 | -11.208
-3 | -0.138 | 0.01747 | -0.037 | -7.919
-2.5 | -0.072 | 0.01687 | -0.038 | -4.258
-2 | -0.004 | 0.01644 | -0.039 | -0.238
-1.5 | 0.065 | 0.0161 | -0.04 | 4.061
-1 | 0.136 | 0.01595 | -0.041 | 8.503
-0.5 | 0.207 | 0.01592 | -0.042 | 12.999
0 | 0.266 | 0.01713 | -0.043 | 15.55
0.5 | 0.333 | 0.01791 | -0.044 | 18.607
1 | 0.4 | 0.01826 | -0.045 | 21.892
1.5 | 0.466 | 0.01863 | -0.045 | 25.002
2 | 0.531 | 0.01921 | -0.046 | 27.653
2.5 | 0.596 | 0.01983 | -0.046 | 30.066
3 | 0.661 | 0.02053 | -0.047 | 32.183
3.5 | 0.725 | 0.02133 | -0.048 | 33.985
4 | 0.783 | 0.02222 | -0.048 | 35.241
4.5 | 0.843 | 0.02324 | -0.049 | 36.285
5 | 0.903 | 0.02429 | -0.049 | 37.165
5.5 | 0.959 | 0.02554 | -0.05 | 37.565
6 | 1.013 | 0.02702 | -0.05 | 37.512
6.5 | 1.093 | 0.03227 | -0.053 | 33.873
7 | 1.142 | 0.03433 | -0.053 | 33.258
7.5 | 1.185 | 0.03685 | -0.054 | 32.151
8 | 1.051 | 0.06038 | -0.027 | 17.405
8.5 | 1.067 | 0.06646 | -0.026 | 16.051
9 | 1.063 | 0.07378 | -0.025 | 14.408
9.5 | 1.018 | 0.08576 | -0.024 | 11.871
10 | 0.667 | 0.14031 | -0.021 | 4.755
10.5 | 0.695 | 0.16283 | -0.024 | 4.27
11 | 0.722 | 0.18052 | -0.025 | 4.002
11.5 | 0.75 | 0.19148 | -0.026 | 3.916
12 | 0.778 | 0.20763 | -0.029 | 3.747
12.5 | 0.805 | 0.2119 | -0.029 | 3.799
13 | 0.832 | 0.22767 | -0.029 | 3.655
13.5 | 0.861 | 0.25156 | -0.032 | 3.421
14 | 0.888 | 0.37607 | -0.033 | 2.36
14.5 | 0.915 | 0.26634 | -0.033 | 3.434
15 | 0.943 | 0.28072 | -0.036 | 3.361
15.5 | 0.97 | 0.28439 | -0.036 | 3.411
16 | 0.997 | 0.30365 | -0.037 | 3.284
16.5 | 1.026 | 0.33004 | -0.039 | 3.11
17 | 1.053 | 0.32297 | -0.04 | 3.26
17.5 | 1.08 | 0.3286 | -0.04 | 3.285
18 | 1.109 | 0.35157 | -0.043 | 3.155
18.5 | 1.136 | 0.35016 | -0.043 | 3.243
19 | 1.162 | 0.365 | -0.044 | 3.184
19.5 | 1.189 | 0.37765 | -0.044 | 3.148
20 | 1.219 | 0.38157 | -0.046 | 3.194

## 16. Re 100k Mach 0.50 (2)
BIGFOIL.COM POLAR EXPORT
NACA64-317 a=0.5
NACA64-317 a=0.5 |  |  |  | Cl Max: | 0.9664 | at alpha= | 12 | deg
XFOIL ncrit=9 |  |  |  | L/D Max: | 18.1236 | at alpha= | 9.5 | deg
Re: | 100000 |  |  | Cd Min: | 0.27173 | at alpha= | 20 | deg
Mach: | 0.5 |  |  | Cl=0 at alpha= | 1.8 | deg
|  |  |  | @ Cl=0.1, Cd= | 0.04886
|  |  |  | @ Cl=0.4, Cd= | 0.058344
|  |  |  | @ Cl=0.6, Cd= | 0.065072
alpha (deg) | Cl | Cd | Cm | Cl/Cd
-20 | -0.6415 | 0.25056 | 0.0326 | -2.5603
-19.5 | -0.6242 | 0.24506 | 0.0257 | -2.5471
-19 | -0.6034 | 0.23681 | 0.0199 | -2.548
-18.5 | -0.5717 | 0.22721 | 0.0166 | -2.5162
-18 | -0.5643 | 0.22445 | 0.0084 | -2.5141
-17.5 | -0.5301 | 0.21218 | 0.0051 | -2.4984
-17 | -0.5026 | 0.20433 | 0.001 | -2.4597
-16.5 | -0.5037 | 0.20157 | -0.0076 | -2.4989
-16 | -0.4575 | 0.18896 | -0.0093 | -2.4211
-15.5 | -0.4468 | 0.18377 | -0.0161 | -2.4313
-15 | -0.4145 | 0.17393 | -0.0197 | -2.3831
-14.5 | -0.3995 | 0.16798 | -0.0256 | -2.3783
-14 | -0.3743 | 0.15911 | -0.0305 | -2.3525
-13.5 | -0.3482 | 0.15178 | -0.0353 | -2.2941
-13 | -0.3276 | 0.14402 | -0.0408 | -2.2747
-12.5 | -0.3488 | 0.14052 | -0.0493 | -2.4822
-12 | -0.2979 | 0.1314 | -0.0488 | -2.2671
-11.5 | -0.3092 | 0.12522 | -0.0588 | -2.4693
-11 | -0.2964 | 0.10328 | -0.0761 | -2.8699
-10.5 | -0.2735 | 0.09215 | -0.0861 | -2.968
-10 | -0.283 | 0.07796 | -0.0982 | -3.6301
-9.5 | -0.3789 | 0.05987 | -0.115 | -6.3287
-9 | -0.4129 | 0.05263 | -0.1173 | -7.8453
-8.5 | -0.4401 | 0.04738 | -0.1151 | -9.2887
-8 | -0.4572 | 0.04348 | -0.1098 | -10.5152
-7.5 | -0.455 | 0.04013 | -0.1044 | -11.3382
-7 | -0.442 | 0.03743 | -0.0992 | -11.8087
-6.5 | -0.4144 | 0.03496 | -0.0945 | -11.8535
-6 | -0.3546 | 0.03223 | -0.0925 | -11.0022
-5.5 | -0.3188 | 0.03104 | -0.0881 | -10.2706
-5 | -0.3129 | 0.03036 | -0.08 | -10.3063
-4.5 | -0.3232 | 0.02839 | -0.0702 | -11.3843
-4 | -0.3386 | 0.02911 | -0.0578 | -11.6317
-3.5 | -0.316 | 0.03157 | -0.0487 | -10.0095
-3 | -0.2679 | 0.03407 | -0.0416 | -7.8632
-2.5 | -0.267 | 0.03617 | -0.0308 | -7.3818
-2 | -0.2238 | 0.03783 | -0.0246 | -5.9159
-1.5 | -0.2232 | 0.03922 | -0.0155 | -5.691
-1 | -0.1927 | 0.03982 | -0.012 | -4.8393
0 | -0.1365 | 0.04146 | -0.0065 | -3.2923
0.5 | -0.0857 | 0.04224 | -0.0064 | -2.0289
1 | -0.0589 | 0.04346 | -0.0038 | -1.3553
1.5 | -0.0252 | 0.04463 | -0.0021 | -0.56464
2 | 0.0168 | 0.04586 | -0.001 | 0.36633
2.5 | 0.0587 | 0.04709 | 0.0004 | 1.2465
3 | 0.0888 | 0.04853 | 0.0026 | 1.8298
3.5 | 0.1479 | 0.05027 | 0.0005 | 2.9421
4 | 0.2407 | 0.05294 | -0.0091 | 4.5467
4.5 | 0.3041 | 0.05483 | -0.0148 | 5.5462
5 | 0.3483 | 0.05654 | -0.0156 | 6.1602
5.5 | 0.4019 | 0.05841 | -0.0166 | 6.8807
6 | 0.4638 | 0.05996 | -0.0172 | 7.7352
6.5 | 0.4949 | 0.0624 | -0.0162 | 7.9311
7 | 0.555 | 0.06346 | -0.0156 | 8.7457
7.5 | 0.5963 | 0.0651 | -0.0141 | 9.1598
8 | 0.6622 | 0.0646 | -0.012 | 10.2508
8.5 | 0.7473 | 0.06134 | -0.0085 | 12.1829
9 | 0.7902 | 0.06062 | -0.0047 | 13.0353
9.5 | 0.9118 | 0.05031 | 0.0038 | 18.1236
10 | 0.9149 | 0.05433 | 0.0075 | 16.8397
10.5 | 0.9214 | 0.05926 | 0.0102 | 15.5484
11 | 0.9467 | 0.06335 | 0.013 | 14.944
11.5 | 0.9644 | 0.06907 | 0.0144 | 13.9626
12 | 0.9664 | 0.07679 | 0.014 | 12.585
12.5 | 0.9436 | 0.08765 | 0.0106 | 10.7655
13 | 0.8954 | 0.10295 | 0.0027 | 8.6974
13.5 | 0.8366 | 0.12262 | -0.0096 | 6.8227
14 | 0.7966 | 0.14282 | -0.0221 | 5.5777
14.5 | 0.7855 | 0.15804 | -0.031 | 4.9703
15 | 0.7855 | 0.1712 | -0.0385 | 4.5882
15.5 | 0.7917 | 0.18305 | -0.0452 | 4.325
16 | 0.8054 | 0.19408 | -0.0508 | 4.1498
16.5 | 0.799 | 0.21242 | -0.0631 | 3.7614
17.5 | 0.842 | 0.23037 | -0.0718 | 3.655
18 | 0.8589 | 0.23804 | -0.0772 | 3.6082
18.5 | 0.883 | 0.24772 | -0.0813 | 3.5645
19 | 0.8985 | 0.25489 | -0.0874 | 3.5251
19.5 | 0.9365 | 0.2686 | -0.0888 | 3.4866
20 | 0.9373 | 0.27173 | -0.0983 | 3.4494

## 17. Re 250k Mach 0.00 (1)
BIGFOIL.COM POLAR EXPORT
NACA64-317 a=0.5
NACA64-317 a=0.5 |  |  |  | Cl Max: | 1.432 | at alpha= | 12.5 | deg
JavaFoil+Calcfoil stall+Eppler ext transition |  |  |  | L/D Max: | 69.23 | at alpha= | 6.5 | deg
Re: | 250000 |  |  | Cd Min: | 0.01008 | at alpha= | -3 | deg
Mach: | 0 |  |  | Cl=0 at alpha= | -1.9677 | deg
|  |  |  | @ Cl=0.1, Cd= | 0.010197
|  |  |  | @ Cl=0.4, Cd= | 0.01084
|  |  |  | @ Cl=0.6, Cd= | 0.011549
alpha (deg) | Cl | Cd | Cm | Cl/Cd
-20 | -0.926 | 0.20945 | -0.006 | -4.42
-19.5 | -0.944 | 0.19947 | -0.006 | -4.732
-19 | -0.961 | 0.18815 | -0.006 | -5.106
-18.5 | -0.976 | 0.17829 | -0.006 | -5.473
-18 | -0.988 | 0.17077 | -0.007 | -5.785
-17.5 | -0.998 | 0.16003 | -0.007 | -6.238
-17 | -1.004 | 0.1526 | -0.007 | -6.579
-16.5 | -1.006 | 0.14344 | -0.007 | -7.01
-16 | -1.005 | 0.13639 | -0.008 | -7.365
-15.5 | -0.995 | 0.12742 | -0.008 | -7.808
-15 | -0.983 | 0.12093 | -0.009 | -8.129
-14.5 | -0.968 | 0.115 | -0.009 | -8.42
-14 | -0.951 | 0.10727 | -0.009 | -8.869
-13.5 | -0.932 | 0.10082 | -0.009 | -9.242
-13 | -0.91 | 0.09452 | -0.01 | -9.625
-12.5 | -0.886 | 0.08956 | -0.01 | -9.89
-12 | -0.859 | 0.08458 | -0.011 | -10.153
-11.5 | -0.83 | 0.07973 | -0.011 | -10.412
-11 | -0.799 | 0.07506 | -0.011 | -10.642
-10.5 | -0.766 | 0.0701 | -0.012 | -10.93
-10 | -0.73 | 0.06608 | -0.012 | -11.049
-9.5 | -0.694 | 0.06208 | -0.013 | -11.173
-9 | -0.655 | 0.05813 | -0.014 | -11.273
-8.5 | -0.614 | 0.055 | -0.014 | -11.167
-8 | -0.573 | 0.0516 | -0.014 | -11.099
-7.5 | -0.638 | 0.01693 | -0.028 | -37.693
-7 | -0.587 | 0.01627 | -0.029 | -36.071
-6.5 | -0.534 | 0.01557 | -0.03 | -34.282
-6 | -0.479 | 0.01499 | -0.031 | -31.967
-5.5 | -0.423 | 0.01454 | -0.032 | -29.112
-5 | -0.366 | 0.01312 | -0.032 | -27.908
-4.5 | -0.309 | 0.01358 | -0.033 | -22.756
-4 | -0.248 | 0.01313 | -0.034 | -18.913
-3.5 | -0.188 | 0.0102 | -0.035 | -18.397
-3 | -0.126 | 0.01008 | -0.036 | -12.542
-2.5 | -0.065 | 0.0101 | -0.036 | -6.441
-2 | -0.004 | 0.0101 | -0.037 | -0.348
-1.5 | 0.058 | 0.01015 | -0.038 | 5.734
-1 | 0.12 | 0.01022 | -0.038 | 11.732
-0.5 | 0.182 | 0.01027 | -0.039 | 17.682
0 | 0.241 | 0.01041 | -0.039 | 23.119
0.5 | 0.301 | 0.01057 | -0.04 | 28.473
1 | 0.361 | 0.01071 | -0.041 | 33.706
1.5 | 0.421 | 0.01091 | -0.041 | 38.555
2 | 0.48 | 0.01108 | -0.042 | 43.315
2.5 | 0.539 | 0.0113 | -0.042 | 47.691
3 | 0.598 | 0.01154 | -0.043 | 51.76
3.5 | 0.656 | 0.0118 | -0.044 | 55.583
4 | 0.71 | 0.01197 | -0.044 | 59.346
4.5 | 0.766 | 0.01227 | -0.045 | 62.484
5 | 0.821 | 0.01268 | -0.045 | 64.811
5.5 | 0.876 | 0.0131 | -0.046 | 66.813
6 | 0.929 | 0.01361 | -0.046 | 68.257
6.5 | 0.981 | 0.01417 | -0.047 | 69.23
7 | 1.032 | 0.02125 | -0.048 | 48.582
7.5 | 1.082 | 0.02232 | -0.048 | 48.49
8 | 1.13 | 0.02348 | -0.049 | 48.135
8.5 | 1.175 | 0.02467 | -0.049 | 47.635
9 | 1.218 | 0.02607 | -0.05 | 46.725
9.5 | 1.258 | 0.02752 | -0.05 | 45.734
10 | 1.296 | 0.02907 | -0.051 | 44.568
10.5 | 1.331 | 0.03066 | -0.051 | 43.396
11 | 1.362 | 0.03244 | -0.052 | 41.984
11.5 | 1.39 | 0.03436 | -0.052 | 40.439
12 | 1.414 | 0.03619 | -0.053 | 39.063
12.5 | 1.432 | 0.03867 | -0.053 | 37.038
13 | 1.259 | 0.09031 | -0.031 | 13.942
13.5 | 1.268 | 0.09692 | -0.029 | 13.085
14 | 1.274 | 0.10334 | -0.028 | 12.327
14.5 | 1.278 | 0.10926 | -0.028 | 11.698
15 | 1.279 | 0.11574 | -0.028 | 11.049
15.5 | 1.276 | 0.1228 | -0.027 | 10.387
16 | 1.27 | 0.1317 | -0.028 | 9.644
16.5 | 1.259 | 0.13905 | -0.026 | 9.057
17 | 1.248 | 0.14778 | -0.027 | 8.444
17.5 | 1.233 | 0.15662 | -0.027 | 7.873

## 18. Re 250k Mach 0.00 (2)
BIGFOIL.COM POLAR EXPORT
NACA64-317 a=0.5
NACA64-317 a=0.5 |  |  |  | Cl Max: | 1.2419 | at alpha= | 17 | deg
XFOIL ncrit=9 |  |  |  | L/D Max: | 79.7376 | at alpha= | 8 | deg
Re: | 250000 |  |  | Cd Min: | 0.17023 | at alpha= | -16.5 | deg
Mach: | 0 |  |  | Cl=0 at alpha= | -1.9386 | deg
|  |  |  | @ Cl=0.1, Cd= | 0.013245
|  |  |  | @ Cl=0.4, Cd= | 0.013723
|  |  |  | @ Cl=0.6, Cd= | 0.014683
alpha (deg) | Cl | Cd | Cm | Cl/Cd
-16.5 | -0.5211 | 0.17023 | -0.0075 | -3.0612
-16 | -0.4928 | 0.16493 | -0.0088 | -2.9879
-15.5 | -0.4762 | 0.15848 | -0.0122 | -3.0048
-15 | -0.4927 | 0.14587 | -0.0214 | -3.3777
-14.5 | -0.4639 | 0.14134 | -0.022 | -3.2822
-14 | -0.4503 | 0.13435 | -0.0256 | -3.3517
-13.5 | -0.4831 | 0.11801 | -0.0371 | -4.0937
-13 | -0.6726 | 0.06829 | -0.0669 | -9.8492
-12.5 | -0.8141 | 0.05085 | -0.0749 | -16.0098
-12 | -0.8242 | 0.04532 | -0.0705 | -18.1862
-11.5 | -0.8302 | 0.04121 | -0.065 | -20.1456
-11 | -0.82 | 0.03658 | -0.0611 | -22.4166
-10.5 | -0.788 | 0.03238 | -0.0593 | -24.336
-10 | -0.7496 | 0.02956 | -0.0578 | -25.3586
-9.5 | -0.7079 | 0.02727 | -0.0563 | -25.9589
-9 | -0.6636 | 0.02535 | -0.0552 | -26.1775
-8.5 | -0.6178 | 0.02374 | -0.0541 | -26.0236
-8 | -0.5719 | 0.02155 | -0.0531 | -26.5383
-7.5 | -0.5286 | 0.02027 | -0.0517 | -26.0779
-7 | -0.488 | 0.01886 | -0.0499 | -25.8749
-6.5 | -0.4457 | 0.01784 | -0.0481 | -24.9832
-6 | -0.4037 | 0.01662 | -0.0467 | -24.29
-5.5 | -0.3646 | 0.01508 | -0.0448 | -24.1777
-5 | -0.3346 | 0.01264 | -0.0424 | -26.4715
-4.5 | -0.283 | 0.01258 | -0.0416 | -22.496
-4 | -0.2284 | 0.01266 | -0.0414 | -18.0411
-3.5 | -0.1734 | 0.01276 | -0.0409 | -13.5893
-3 | -0.1183 | 0.01295 | -0.0408 | -9.1351
-2.5 | -0.0628 | 0.01313 | -0.0403 | -4.7829
-2 | -0.007 | 0.01325 | -0.0404 | -0.5283
-1.5 | 0.05 | 0.01321 | -0.0407 | 3.785
-1 | 0.1072 | 0.01325 | -0.0414 | 8.0906
-0.5 | 0.1641 | 0.01327 | -0.0419 | 12.3662
0 | 0.2218 | 0.01327 | -0.0423 | 16.7144
0.5 | 0.2777 | 0.01342 | -0.0429 | 20.693
1 | 0.3345 | 0.01353 | -0.0433 | 24.7228
1.5 | 0.3911 | 0.01368 | -0.0436 | 28.5892
2 | 0.4453 | 0.01394 | -0.0438 | 31.944
2.5 | 0.501 | 0.01409 | -0.0439 | 35.5571
3 | 0.5546 | 0.01441 | -0.0437 | 38.4872
3.5 | 0.6062 | 0.01472 | -0.0432 | 41.1821
4 | 0.6614 | 0.01478 | -0.0428 | 44.7497
4.5 | 0.7076 | 0.01511 | -0.0412 | 46.8299
5 | 0.7593 | 0.01504 | -0.0399 | 50.4854
5.5 | 0.805 | 0.01488 | -0.0376 | 54.0995
6 | 0.8631 | 0.01435 | -0.0373 | 60.1463
6.5 | 0.9416 | 0.01384 | -0.0416 | 68.0347
7 | 1.0239 | 0.01349 | -0.0474 | 75.9007
7.5 | 1.0576 | 0.01347 | -0.0441 | 78.5152
8 | 1.094 | 0.01372 | -0.0413 | 79.7376
8.5 | 1.115 | 0.0146 | -0.0362 | 76.3699
9 | 1.0885 | 0.01726 | -0.0254 | 63.0649
9.5 | 1.0645 | 0.02129 | -0.0181 | 50
10 | 1.0475 | 0.02585 | -0.0131 | 40.5222
10.5 | 1.0361 | 0.03059 | -0.0094 | 33.8705
11.5 | 1.0395 | 0.039 | -0.0048 | 26.6538
12 | 1.0507 | 0.04275 | -0.0034 | 24.5778
12.5 | 1.0651 | 0.04634 | -0.0022 | 22.9845
13 | 1.0801 | 0.04991 | -0.001 | 21.641
13.5 | 1.1021 | 0.05298 | -0.0001 | 20.8022
14 | 1.1252 | 0.05599 | 0.0007 | 20.0964
14.5 | 1.1544 | 0.05846 | 0.002 | 19.7468
15 | 1.1772 | 0.06181 | 0.0025 | 19.0455
15.5 | 1.2021 | 0.06503 | 0.003 | 18.4853
16 | 1.2356 | 0.06791 | 0.004 | 18.1947
16.5 | 1.2391 | 0.07368 | 0.0034 | 16.8173
17 | 1.2419 | 0.07985 | 0.0026 | 15.5529
17.5 | 1.2419 | 0.08662 | 0.0012 | 14.3373
18 | 1.2374 | 0.09415 | -0.0009 | 13.1429
18.5 | 1.2315 | 0.10205 | -0.0036 | 12.0676
19 | 1.214 | 0.1124 | -0.0075 | 10.8007
19.5 | 1.1736 | 0.12659 | -0.015 | 9.2709
20 | 1.1245 | 0.14402 | -0.026 | 7.8079

## 19. Re 250k Mach 0.10 (1)
BIGFOIL.COM POLAR EXPORT
NACA64-317 a=0.5
NACA64-317 a=0.5 |  |  |  | Cl Max: | 1.438 | at alpha= | 13 | deg
JavaFoil+Calcfoil stall+Eppler ext transition |  |  |  | L/D Max: | 68.948 | at alpha= | 6.5 | deg
Re: | 250000 |  |  | Cd Min: | 0.0101 | at alpha= | -2 | deg
Mach: | 0.1 |  |  | Cl=0 at alpha= | -1.9677 | deg
|  |  |  | @ Cl=0.1, Cd= | 0.010207
|  |  |  | @ Cl=0.4, Cd= | 0.010873
|  |  |  | @ Cl=0.6, Cd= | 0.0116
alpha (deg) | Cl | Cd | Cm | Cl/Cd
-20 | -0.883 | 0.21115 | -0.006 | -4.18
-19.5 | -0.905 | 0.20366 | -0.006 | -4.443
-19 | -0.925 | 0.19186 | -0.006 | -4.823
-18.5 | -0.944 | 0.18013 | -0.006 | -5.241
-18 | -0.96 | 0.17286 | -0.007 | -5.556
-17.5 | -0.974 | 0.16226 | -0.007 | -6.002
-17 | -0.983 | 0.15398 | -0.007 | -6.383
-16.5 | -0.988 | 0.1461 | -0.007 | -6.761
-16 | -0.99 | 0.13678 | -0.008 | -7.234
-15.5 | -0.983 | 0.12955 | -0.008 | -7.585
-15 | -0.972 | 0.12065 | -0.008 | -8.06
-14.5 | -0.96 | 0.11438 | -0.009 | -8.393
-14 | -0.945 | 0.1088 | -0.009 | -8.683
-13.5 | -0.927 | 0.10223 | -0.01 | -9.068
-13 | -0.906 | 0.09559 | -0.01 | -9.482
-12.5 | -0.883 | 0.09024 | -0.01 | -9.789
-12 | -0.857 | 0.08517 | -0.01 | -10.067
-11.5 | -0.83 | 0.08019 | -0.011 | -10.345
-11 | -0.799 | 0.07536 | -0.011 | -10.602
-10.5 | -0.767 | 0.07041 | -0.012 | -10.888
-10 | -0.732 | 0.06619 | -0.012 | -11.061
-9.5 | -0.695 | 0.0624 | -0.013 | -11.137
-9 | -0.657 | 0.05849 | -0.013 | -11.231
-8.5 | -0.616 | 0.05526 | -0.013 | -11.146
-8 | -0.575 | 0.05182 | -0.014 | -11.089
-7.5 | -0.64 | 0.01718 | -0.028 | -37.266
-7 | -0.589 | 0.01641 | -0.029 | -35.88
-6.5 | -0.536 | 0.0157 | -0.03 | -34.128
-6 | -0.481 | 0.01507 | -0.031 | -31.921
-5.5 | -0.425 | 0.0146 | -0.032 | -29.094
-5 | -0.368 | 0.01414 | -0.033 | -25.987
-4.5 | -0.31 | 0.01363 | -0.034 | -22.782
-4 | -0.25 | 0.0132 | -0.034 | -18.904
-3.5 | -0.188 | 0.0102 | -0.035 | -18.474
-3 | -0.127 | 0.01014 | -0.036 | -12.527
-2.5 | -0.065 | 0.01015 | -0.036 | -6.443
-2 | -0.004 | 0.0101 | -0.037 | -0.35
-1.5 | 0.058 | 0.01016 | -0.038 | 5.756
-1 | 0.121 | 0.01023 | -0.039 | 11.78
-0.5 | 0.183 | 0.01028 | -0.039 | 17.753
0 | 0.242 | 0.01047 | -0.04 | 23.08
0.5 | 0.302 | 0.0106 | -0.04 | 28.532
1 | 0.363 | 0.01075 | -0.041 | 33.742
1.5 | 0.423 | 0.01095 | -0.041 | 38.601
2 | 0.482 | 0.01113 | -0.042 | 43.334
2.5 | 0.541 | 0.01135 | -0.043 | 47.696
3 | 0.6 | 0.0116 | -0.043 | 51.728
3.5 | 0.659 | 0.01187 | -0.044 | 55.525
4 | 0.713 | 0.01203 | -0.044 | 59.283
4.5 | 0.77 | 0.01238 | -0.045 | 62.201
5 | 0.825 | 0.01276 | -0.045 | 64.68
5.5 | 0.879 | 0.01319 | -0.046 | 66.665
6 | 0.933 | 0.01372 | -0.047 | 67.965
6.5 | 0.985 | 0.01428 | -0.047 | 68.948
7 | 1.036 | 0.02142 | -0.048 | 48.377
7.5 | 1.086 | 0.02254 | -0.048 | 48.206
8 | 1.134 | 0.02374 | -0.049 | 47.787
8.5 | 1.179 | 0.02496 | -0.049 | 47.251
9 | 1.222 | 0.02638 | -0.05 | 46.318
9.5 | 1.262 | 0.02781 | -0.05 | 45.359
10 | 1.299 | 0.02944 | -0.051 | 44.115
10.5 | 1.333 | 0.03104 | -0.052 | 42.934
11 | 1.363 | 0.03287 | -0.052 | 41.47
11.5 | 1.39 | 0.03487 | -0.052 | 39.858
12 | 1.412 | 0.03675 | -0.053 | 38.426
12.5 | 1.43 | 0.03935 | -0.053 | 36.337
13 | 1.438 | 0.04303 | -0.053 | 33.41
13.5 | 1.267 | 0.09679 | -0.031 | 13.089
14 | 1.268 | 0.10444 | -0.029 | 12.141
14.5 | 1.27 | 0.11052 | -0.029 | 11.487
15 | 1.267 | 0.11729 | -0.028 | 10.801
15.5 | 1.261 | 0.12536 | -0.028 | 10.055
16 | 1.25 | 0.13342 | -0.027 | 9.372
16.5 | 1.238 | 0.142 | -0.027 | 8.715
17 | 1.221 | 0.15017 | -0.027 | 8.132
17.5 | 1.202 | 0.15685 | -0.026 | 7.665
18 | 1.179 | 0.16734 | -0.027 | 7.043

## 20. Re 250k Mach 0.10 (2)
BIGFOIL.COM POLAR EXPORT
NACA64-317 a=0.5
NACA64-317 a=0.5 |  |  |  | Cl Max: | 1.2289 | at alpha= | 16.5 | deg
XFOIL ncrit=9 |  |  |  | L/D Max: | 79.2274 | at alpha= | 8 | deg
Re: | 250000 |  |  | Cd Min: | 0.22679 | at alpha= | 20 | deg
Mach: | 0.1 |  |  | Cl=0 at alpha= | -1.9382 | deg
|  |  |  | @ Cl=0.1, Cd= | 0.013322
|  |  |  | @ Cl=0.4, Cd= | 0.013821
|  |  |  | @ Cl=0.6, Cd= | 0.014771
alpha (deg) | Cl | Cd | Cm | Cl/Cd
-16.5 | -0.5197 | 0.1711 | -0.0073 | -3.0374
-16 | -0.4912 | 0.16571 | -0.0086 | -2.9642
-15.5 | -0.4745 | 0.15919 | -0.0121 | -2.9807
-15 | -0.4898 | 0.14688 | -0.0212 | -3.3347
-14.5 | -0.4608 | 0.14226 | -0.0219 | -3.2391
-14 | -0.447 | 0.1352 | -0.0256 | -3.3062
-13.5 | -0.4774 | 0.11941 | -0.0368 | -3.998
-13 | -0.6412 | 0.07212 | -0.0649 | -8.8907
-12.5 | -0.7947 | 0.05181 | -0.0766 | -15.3387
-12 | -0.8076 | 0.04662 | -0.0731 | -17.323
-11.5 | -0.8208 | 0.04249 | -0.067 | -19.3175
-11 | -0.8154 | 0.03762 | -0.0628 | -21.6746
-10.5 | -0.7872 | 0.03325 | -0.0607 | -23.6752
-10 | -0.7507 | 0.03023 | -0.0589 | -24.8329
-9.5 | -0.7096 | 0.02779 | -0.0574 | -25.5344
-9 | -0.666 | 0.02575 | -0.0561 | -25.8641
-8.5 | -0.6203 | 0.02414 | -0.0549 | -25.6959
-8 | -0.5731 | 0.02181 | -0.054 | -26.2769
-7.5 | -0.5298 | 0.02047 | -0.0524 | -25.8818
-7 | -0.4885 | 0.01906 | -0.0507 | -25.6296
-6.5 | -0.4468 | 0.01798 | -0.0488 | -24.8498
-6 | -0.4043 | 0.0168 | -0.0473 | -24.0655
-5.5 | -0.3646 | 0.01531 | -0.0454 | -23.8145
-5 | -0.3354 | 0.01276 | -0.0429 | -26.2853
-4.5 | -0.2846 | 0.01263 | -0.042 | -22.5337
-4 | -0.2298 | 0.01269 | -0.0416 | -18.1087
-3.5 | -0.1744 | 0.01281 | -0.0413 | -13.6144
-3 | -0.119 | 0.01301 | -0.041 | -9.1468
-2.5 | -0.0632 | 0.01319 | -0.0406 | -4.7915
-2 | -0.0071 | 0.01331 | -0.0406 | -0.53343
-1.5 | 0.0503 | 0.01327 | -0.0409 | 3.7905
-1 | 0.1076 | 0.01333 | -0.0416 | 8.072
-0.5 | 0.1649 | 0.01333 | -0.0421 | 12.3706
0 | 0.2229 | 0.01335 | -0.0425 | 16.6966
0.5 | 0.2792 | 0.01351 | -0.0431 | 20.6662
1 | 0.3363 | 0.01359 | -0.0435 | 24.7461
1.5 | 0.3926 | 0.01379 | -0.0438 | 28.4699
2 | 0.4475 | 0.01402 | -0.044 | 31.9187
2.5 | 0.5041 | 0.01419 | -0.0442 | 35.525
3 | 0.557 | 0.01455 | -0.0439 | 38.2818
3.5 | 0.6095 | 0.01482 | -0.0434 | 41.1269
4 | 0.6655 | 0.0149 | -0.0431 | 44.6644
4.5 | 0.7113 | 0.01523 | -0.0413 | 46.7039
5 | 0.7646 | 0.01515 | -0.0402 | 50.4686
5.5 | 0.8099 | 0.01496 | -0.0377 | 54.1377
6 | 0.8679 | 0.01444 | -0.0373 | 60.1039
6.5 | 0.9463 | 0.01389 | -0.0414 | 68.1281
7 | 1.0286 | 0.01358 | -0.0471 | 75.7437
7.5 | 1.0622 | 0.01356 | -0.0437 | 78.3333
8 | 1.0973 | 0.01385 | -0.0406 | 79.2274
8.5 | 1.1123 | 0.0149 | -0.0346 | 74.651
9 | 1.0829 | 0.01781 | -0.0238 | 60.8029
9.5 | 1.0585 | 0.02206 | -0.0168 | 47.9828
10 | 1.0411 | 0.02679 | -0.012 | 38.8615
10.5 | 1.0319 | 0.03145 | -0.0086 | 32.8108
11 | 1.0295 | 0.03593 | -0.006 | 28.6529
11.5 | 1.0364 | 0.03994 | -0.0041 | 25.9489
12 | 1.0463 | 0.04387 | -0.0027 | 23.85
12.5 | 1.0626 | 0.04736 | -0.0016 | 22.4367
13 | 1.0781 | 0.05089 | -0.0002 | 21.1849
13.5 | 1.101 | 0.05398 | 0.0006 | 20.3964
14 | 1.1249 | 0.05698 | 0.0014 | 19.742
14.5 | 1.1537 | 0.05961 | 0.0027 | 19.3541
15 | 1.1763 | 0.0631 | 0.0032 | 18.6418
15.5 | 1.2013 | 0.06643 | 0.0037 | 18.0837
16 | 1.2287 | 0.07007 | 0.0045 | 17.5353
16.5 | 1.2289 | 0.0764 | 0.0037 | 16.0851
17 | 1.2269 | 0.08334 | 0.0025 | 14.7216
17.5 | 1.2202 | 0.09122 | 0.0005 | 13.3765
18 | 1.2064 | 0.10038 | -0.0026 | 12.0183
18.5 | 1.1917 | 0.10999 | -0.0067 | 10.8346
19 | 1.1725 | 0.12071 | -0.012 | 9.7134
20 | 0.8783 | 0.22679 | -0.0715 | 3.8727

## 21. Re 250k Mach 0.25 (1)
BIGFOIL.COM POLAR EXPORT
NACA64-317 a=0.5
NACA64-317 a=0.5 |  |  |  | Cl Max: | 1.379 | at alpha= | 11.5 | deg
JavaFoil+Calcfoil stall+Eppler ext transition |  |  |  | L/D Max: | 67.23 | at alpha= | 6.5 | deg
Re: | 250000 |  |  | Cd Min: | 0.01002 | at alpha= | -1.5 | deg
Mach: | 0.25 |  |  | Cl=0 at alpha= | -1.9688 | deg
|  |  |  | @ Cl=0.1, Cd= | 0.010251
|  |  |  | @ Cl=0.4, Cd= | 0.011084
|  |  |  | @ Cl=0.6, Cd= | 0.011865
alpha (deg) | Cl | Cd | Cm | Cl/Cd
-19.5 | -0.545 | 0.28148 | -0.006 | -1.936
-19 | -0.605 | 0.24924 | -0.006 | -2.426
-18.5 | -0.661 | 0.23449 | -0.006 | -2.817
-18 | -0.713 | 0.21314 | -0.006 | -3.344
-17.5 | -0.76 | 0.19573 | -0.007 | -3.885
-17 | -0.8 | 0.17884 | -0.007 | -4.472
-16.5 | -0.833 | 0.17143 | -0.007 | -4.858
-16 | -0.86 | 0.15629 | -0.008 | -5.504
-15.5 | -0.873 | 0.14424 | -0.008 | -6.052
-15 | -0.881 | 0.13548 | -0.008 | -6.503
-14.5 | -0.885 | 0.12709 | -0.009 | -6.965
-14 | -0.885 | 0.11808 | -0.009 | -7.496
-13.5 | -0.88 | 0.10929 | -0.009 | -8.053
-13 | -0.871 | 0.10238 | -0.01 | -8.507
-12.5 | -0.858 | 0.09718 | -0.01 | -8.829
-12 | -0.841 | 0.08879 | -0.011 | -9.469
-11.5 | -0.82 | 0.08301 | -0.011 | -9.875
-11 | -0.795 | 0.07864 | -0.012 | -10.111
-10.5 | -0.767 | 0.07372 | -0.012 | -10.406
-10 | -0.736 | 0.06836 | -0.012 | -10.765
-9.5 | -0.702 | 0.06393 | -0.013 | -10.976
-9 | -0.665 | 0.06009 | -0.013 | -11.07
-8.5 | -0.625 | 0.05668 | -0.013 | -11.036
-8 | -0.586 | 0.05265 | -0.015 | -11.124
-7.5 | -0.65 | 0.01786 | -0.029 | -36.379
-7 | -0.599 | 0.01705 | -0.03 | -35.164
-6.5 | -0.546 | 0.01629 | -0.031 | -33.528
-6 | -0.491 | 0.01561 | -0.032 | -31.46
-5.5 | -0.434 | 0.01503 | -0.032 | -28.882
-5 | -0.376 | 0.01448 | -0.033 | -25.949
-4.5 | -0.316 | 0.01407 | -0.034 | -22.462
-4 | -0.256 | 0.01351 | -0.035 | -18.979
-3.5 | -0.194 | 0.01036 | -0.036 | -18.677
-3 | -0.13 | 0.01028 | -0.037 | -12.687
-2.5 | -0.067 | 0.01025 | -0.037 | -6.548
-2 | -0.004 | 0.01032 | -0.038 | -0.352
-1.5 | 0.06 | 0.01002 | -0.039 | 5.997
-1 | 0.124 | 0.01039 | -0.039 | 11.925
-0.5 | 0.188 | 0.01043 | -0.04 | 17.987
0 | 0.248 | 0.01065 | -0.041 | 23.254
0.5 | 0.31 | 0.01079 | -0.041 | 28.7
1 | 0.371 | 0.011 | -0.042 | 33.767
1.5 | 0.433 | 0.01118 | -0.042 | 38.713
2 | 0.494 | 0.01143 | -0.043 | 43.223
2.5 | 0.555 | 0.01167 | -0.044 | 47.535
3 | 0.615 | 0.01193 | -0.044 | 51.52
3.5 | 0.675 | 0.01223 | -0.045 | 55.167
4 | 0.73 | 0.01245 | -0.045 | 58.647
4.5 | 0.788 | 0.01284 | -0.046 | 61.368
5 | 0.844 | 0.01326 | -0.047 | 63.659
5.5 | 0.899 | 0.01379 | -0.047 | 65.233
6 | 0.954 | 0.01434 | -0.048 | 66.519
6.5 | 1.006 | 0.01497 | -0.048 | 67.23
7 | 1.059 | 0.02253 | -0.049 | 47.019
7.5 | 1.109 | 0.02375 | -0.049 | 46.704
8 | 1.157 | 0.02507 | -0.05 | 46.129
8.5 | 1.2 | 0.02645 | -0.051 | 45.378
9 | 1.241 | 0.02809 | -0.051 | 44.176
9.5 | 1.278 | 0.02974 | -0.052 | 42.978
10 | 1.311 | 0.03161 | -0.052 | 41.482
10.5 | 1.34 | 0.0335 | -0.053 | 39.983
11 | 1.363 | 0.0355 | -0.053 | 38.392
11.5 | 1.379 | 0.03798 | -0.053 | 36.315
12 | 1.205 | 0.08491 | -0.029 | 14.194
12.5 | 1.212 | 0.09096 | -0.027 | 13.326
13 | 1.217 | 0.09733 | -0.028 | 12.501
13.5 | 1.212 | 0.10372 | -0.027 | 11.684
14 | 1.199 | 0.11232 | -0.027 | 10.676
14.5 | 1.18 | 0.12068 | -0.027 | 9.777
15 | 1.153 | 0.1269 | -0.026 | 9.087
15.5 | 1.121 | 0.13958 | -0.026 | 8.034
16 | 1.083 | 0.14817 | -0.026 | 7.312
16.5 | 1.039 | 0.1628 | -0.025 | 6.384

## 22. Re 250k Mach 0.25 (2)
BIGFOIL.COM POLAR EXPORT
NACA64-317 a=0.5
NACA64-317 a=0.5 |  |  |  | Cl Max: | 1.1735 | at alpha= | 15.5 | deg
XFOIL ncrit=9 |  |  |  | L/D Max: | 76.3303 | at alpha= | 7.5 | deg
Re: | 250000 |  |  | Cd Min: | 0.2339 | at alpha= | 20 | deg
Mach: | 0.25 |  |  | Cl=0 at alpha= | -1.933 | deg
|  |  |  | @ Cl=0.1, Cd= | 0.013705
|  |  |  | @ Cl=0.4, Cd= | 0.01431
|  |  |  | @ Cl=0.6, Cd= | 0.015305
alpha (deg) | Cl | Cd | Cm | Cl/Cd
-15.5 | -0.4671 | 0.1628 | -0.0119 | -2.8692
-15 | -0.4754 | 0.15191 | -0.0203 | -3.1295
-14.5 | -0.4454 | 0.14671 | -0.0214 | -3.0359
-14 | -0.4321 | 0.13922 | -0.0259 | -3.1037
-13.5 | -0.4503 | 0.12583 | -0.0359 | -3.5786
-13 | -0.5265 | 0.09202 | -0.0546 | -5.7216
-12.5 | -0.5588 | 0.07642 | -0.065 | -7.3122
-12 | -0.6398 | 0.05709 | -0.0811 | -11.2069
-11.5 | -0.7089 | 0.04779 | -0.0807 | -14.8336
-11 | -0.7425 | 0.0424 | -0.0761 | -17.5118
-10.5 | -0.7514 | 0.03843 | -0.0706 | -19.5524
-10 | -0.7395 | 0.03445 | -0.0666 | -21.4659
-9.5 | -0.711 | 0.03105 | -0.0639 | -22.8986
-9 | -0.6733 | 0.02819 | -0.0617 | -23.8844
-8.5 | -0.6309 | 0.02594 | -0.0596 | -24.3215
-8 | -0.5805 | 0.02339 | -0.0588 | -24.8183
-7.5 | -0.5347 | 0.02168 | -0.0572 | -24.6633
-7 | -0.4896 | 0.02042 | -0.0554 | -23.9765
-6.5 | -0.4502 | 0.01882 | -0.0531 | -23.9214
-6 | -0.4098 | 0.01752 | -0.0506 | -23.3904
-5.5 | -0.366 | 0.01637 | -0.049 | -22.358
-5 | -0.3319 | 0.01426 | -0.0464 | -23.2749
-4.5 | -0.2933 | 0.01287 | -0.0442 | -22.7894
-4 | -0.2375 | 0.01294 | -0.0433 | -18.3539
-3.5 | -0.1803 | 0.01309 | -0.0431 | -13.7739
-3 | -0.1232 | 0.01329 | -0.0424 | -9.2701
-2.5 | -0.0658 | 0.01351 | -0.0422 | -4.8705
-2 | -0.0079 | 0.01363 | -0.0418 | -0.5796
-1.5 | 0.0511 | 0.01368 | -0.0422 | 3.7354
-1 | 0.11 | 0.01371 | -0.0427 | 8.0233
-0.5 | 0.17 | 0.01368 | -0.0432 | 12.4269
0 | 0.228 | 0.01384 | -0.0439 | 16.474
0.5 | 0.2869 | 0.0139 | -0.0442 | 20.6403
1 | 0.3458 | 0.01407 | -0.0446 | 24.5771
1.5 | 0.4022 | 0.01432 | -0.0449 | 28.0866
2 | 0.4607 | 0.01448 | -0.0451 | 31.8163
2.5 | 0.5165 | 0.01485 | -0.0451 | 34.7811
3 | 0.5709 | 0.01523 | -0.0448 | 37.4852
3.5 | 0.6292 | 0.01538 | -0.0447 | 40.9103
4 | 0.6783 | 0.01583 | -0.0434 | 42.849
4.5 | 0.7338 | 0.01587 | -0.0424 | 46.2382
5 | 0.7799 | 0.01618 | -0.0401 | 48.2015
5.5 | 0.8349 | 0.0156 | -0.0381 | 53.5192
6 | 0.8927 | 0.01502 | -0.0369 | 59.4341
6.5 | 0.9665 | 0.0145 | -0.0396 | 66.6552
7 | 1.0531 | 0.01412 | -0.0452 | 74.5822
7.5 | 1.0816 | 0.01417 | -0.0404 | 76.3303
8 | 1.1077 | 0.01471 | -0.0355 | 75.3025
8.5 | 1.0855 | 0.01691 | -0.0247 | 64.1928
9 | 1.0539 | 0.02126 | -0.0165 | 49.572
9.5 | 1.0291 | 0.02639 | -0.0111 | 38.9958
10 | 1.0136 | 0.03155 | -0.0073 | 32.1268
10.5 | 1.0073 | 0.03642 | -0.0045 | 27.6579
11 | 1.0112 | 0.04087 | -0.0025 | 24.7419
11.5 | 1.0204 | 0.0451 | -0.001 | 22.6253
12 | 1.0321 | 0.04918 | 0.0004 | 20.9862
12.5 | 1.0509 | 0.05279 | 0.0014 | 19.9072
13 | 1.0726 | 0.05609 | 0.0029 | 19.1228
13.5 | 1.0972 | 0.05937 | 0.0039 | 18.4807
14 | 1.1271 | 0.06222 | 0.0055 | 18.1148
14.5 | 1.145 | 0.06668 | 0.006 | 17.1716
15 | 1.1606 | 0.07157 | 0.0062 | 16.2163
15.5 | 1.1735 | 0.07694 | 0.006 | 15.2521
16 | 1.1733 | 0.08428 | 0.0051 | 13.9215
16.5 | 1.1498 | 0.09475 | 0.0015 | 12.1351
17 | 1.1202 | 0.10692 | -0.0039 | 10.477
17.5 | 1.082 | 0.12162 | -0.0117 | 8.8966
18 | 1.0335 | 0.13985 | -0.0229 | 7.3901
18.5 | 0.9654 | 0.16562 | -0.0398 | 5.829
19.5 | 0.8648 | 0.22875 | -0.0738 | 3.7805
20 | 0.8884 | 0.2339 | -0.0761 | 3.7982

## 23. Re 250k Mach 0.50 (1)
BIGFOIL.COM POLAR EXPORT
NACA64-317 a=0.5
NACA64-317 a=0.5 |  |  |  | Cl Max: | 1.243 | at alpha= | 8.5 | deg
JavaFoil+Calcfoil stall+Eppler ext transition |  |  |  | L/D Max: | 59.557 | at alpha= | 6 | deg
Re: | 250000 |  |  | Cd Min: | 0.01091 | at alpha= | -3 | deg
Mach: | 0.5 |  |  | Cl=0 at alpha= | -1.9718 | deg
|  |  |  | @ Cl=0.1, Cd= | 0.010992
|  |  |  | @ Cl=0.4, Cd= | 0.012113
|  |  |  | @ Cl=0.6, Cd= | 0.013085
alpha (deg) | Cl | Cd | Cm | Cl/Cd
-20 | -1.013 | 0.27817 | -0.009 | -3.64
-19.5 | -0.985 | 0.26934 | -0.009 | -3.656
-19 | -0.956 | 0.25215 | -0.009 | -3.789
-18.5 | -0.928 | 0.25039 | -0.01 | -3.707
-18 | -0.901 | 0.24725 | -0.01 | -3.643
-17.5 | -0.873 | 0.23852 | -0.01 | -3.662
-17 | -0.844 | 0.23459 | -0.01 | -3.599
-16.5 | -0.816 | 0.22309 | -0.01 | -3.659
-16 | -0.789 | 0.2901 | -0.011 | -2.719
-15.5 | -0.761 | 0.21067 | -0.011 | -3.613
-15 | -0.733 | 0.21171 | -0.011 | -3.464
-14.5 | -0.704 | 0.19413 | -0.011 | -3.627
-14 | -0.676 | 0.18266 | -0.011 | -3.703
-13.5 | -0.649 | 0.19276 | -0.012 | -3.365
-13 | -0.621 | 0.18914 | -0.012 | -3.283
-12.5 | -0.593 | 0.17709 | -0.012 | -3.349
-12 | -0.564 | 0.1615 | -0.012 | -3.492
-11.5 | -0.536 | 0.15585 | -0.012 | -3.441
-11 | -0.508 | 0.15255 | -0.012 | -3.332
-10.5 | -0.48 | 0.13833 | -0.013 | -3.473
-10 | -0.452 | 0.12002 | -0.013 | -3.768
-9.5 | -0.424 | 0.10676 | -0.012 | -3.97
-9 | -0.523 | 0.08079 | -0.012 | -6.477
-8.5 | -0.595 | 0.06729 | -0.014 | -8.845
-8 | -0.592 | 0.06071 | -0.015 | -9.751
-7.5 | -0.567 | 0.05536 | -0.015 | -10.25
-7 | -0.532 | 0.05056 | -0.016 | -10.517
-6.5 | -0.49 | 0.04719 | -0.017 | -10.374
-6 | -0.444 | 0.04378 | -0.018 | -10.133
-5.5 | -0.471 | 0.0174 | -0.036 | -27.083
-5 | -0.41 | 0.01658 | -0.037 | -24.717
-4.5 | -0.346 | 0.01582 | -0.038 | -21.862
-4 | -0.28 | 0.01524 | -0.039 | -18.36
-3.5 | -0.213 | 0.01462 | -0.039 | -14.539
-3 | -0.145 | 0.01091 | -0.04 | -13.277
-2.5 | -0.075 | 0.01106 | -0.041 | -6.776
-2 | -0.004 | 0.01102 | -0.042 | -0.368
-1.5 | 0.067 | 0.01095 | -0.043 | 6.134
-1 | 0.138 | 0.01104 | -0.043 | 12.537
-0.5 | 0.21 | 0.01116 | -0.044 | 18.787
0 | 0.274 | 0.01166 | -0.045 | 23.461
0.5 | 0.342 | 0.0119 | -0.045 | 28.743
1 | 0.41 | 0.01215 | -0.046 | 33.784
1.5 | 0.478 | 0.01245 | -0.047 | 38.397
2 | 0.545 | 0.01279 | -0.047 | 42.637
2.5 | 0.612 | 0.01315 | -0.048 | 46.582
3 | 0.679 | 0.01359 | -0.049 | 49.965
3.5 | 0.745 | 0.01407 | -0.049 | 52.971
4 | 0.805 | 0.01461 | -0.05 | 55.079
4.5 | 0.867 | 0.01511 | -0.051 | 57.381
5 | 0.928 | 0.01579 | -0.051 | 58.768
5.5 | 0.986 | 0.01657 | -0.052 | 59.519
6 | 1.041 | 0.01748 | -0.052 | 59.557
6.5 | 1.099 | 0.02652 | -0.053 | 41.438
7 | 1.148 | 0.02831 | -0.054 | 40.567
7.5 | 1.192 | 0.03041 | -0.054 | 39.182
8 | 1.226 | 0.03274 | -0.055 | 37.442
8.5 | 1.243 | 0.03524 | -0.056 | 35.285
9 | 1.064 | 0.06539 | -0.026 | 16.271
9.5 | 1.018 | 0.07359 | -0.025 | 13.84
10 | 0.667 | 0.10923 | -0.021 | 6.109
10.5 | 0.695 | 0.12831 | -0.025 | 5.419
11 | 0.722 | 0.1377 | -0.025 | 5.247
11.5 | 0.75 | 0.14365 | -0.027 | 5.222
12 | 0.778 | 0.15224 | -0.029 | 5.11
12.5 | 0.805 | 0.15616 | -0.029 | 5.155
13 | 0.832 | 0.1676 | -0.03 | 4.965
13.5 | 0.861 | 0.18618 | -0.032 | 4.623

## 24. Re 250k Mach 0.50 (2)
BIGFOIL.COM POLAR EXPORT
NACA64-317 a=0.5
NACA64-317 a=0.5 |  |  |  | Cl Max: | 1.0473 | at alpha= | 7.5 | deg
XFOIL ncrit=9 |  |  |  | L/D Max: | 54.0042 | at alpha= | 7 | deg
Re: | 250000 |  |  | Cd Min: | 0.24856 | at alpha= | -20 | deg
Mach: | 0.5 |  |  | Cl=0 at alpha= | -1.8929 | deg
|  |  |  | @ Cl=0.1, Cd= | 0.015688
|  |  |  | @ Cl=0.4, Cd= | 0.017152
|  |  |  | @ Cl=0.6, Cd= | 0.018994
alpha (deg) | Cl | Cd | Cm | Cl/Cd
-20 | -0.6538 | 0.24856 | 0.0339 | -2.6304
-19.5 | -0.6286 | 0.23975 | 0.0295 | -2.6219
-19 | -0.6036 | 0.23225 | 0.0248 | -2.5989
-18.5 | -0.5962 | 0.22544 | 0.0156 | -2.6446
-18 | -0.5608 | 0.21569 | 0.0134 | -2.6
-17.5 | -0.5359 | 0.20819 | 0.0087 | -2.5741
-16.5 | -0.4944 | 0.1918 | -0.0025 | -2.5777
-16 | -0.469 | 0.18435 | -0.0073 | -2.5441
-15.5 | -0.4747 | 0.17666 | -0.0185 | -2.6871
-15 | -0.4285 | 0.16751 | -0.0195 | -2.5581
-14 | -0.4057 | 0.15003 | -0.039 | -2.7041
-13.5 | -0.3714 | 0.14326 | -0.0373 | -2.5925
-13 | -0.3526 | 0.13702 | -0.0386 | -2.5733
-12 | -0.369 | 0.11207 | -0.0529 | -3.2926
-11.5 | -0.3524 | 0.10519 | -0.0543 | -3.3501
-11 | -0.4012 | 0.08373 | -0.0679 | -4.7916
-10.5 | -0.4348 | 0.06973 | -0.0775 | -6.2355
-10 | -0.475 | 0.05796 | -0.0852 | -8.1953
-9.5 | -0.5113 | 0.04889 | -0.0894 | -10.4582
-9 | -0.5397 | 0.04187 | -0.0904 | -12.8899
-8.5 | -0.5509 | 0.03629 | -0.0885 | -15.1805
-8 | -0.5468 | 0.03186 | -0.0849 | -17.1626
-7.5 | -0.5232 | 0.02827 | -0.0813 | -18.5073
-7 | -0.4857 | 0.02548 | -0.0776 | -19.062
-6.5 | -0.437 | 0.02312 | -0.0748 | -18.9014
-6 | -0.3979 | 0.0213 | -0.0707 | -18.6808
-5.5 | -0.3619 | 0.0197 | -0.0664 | -18.3706
-5 | -0.3263 | 0.01827 | -0.0621 | -17.8599
-4.5 | -0.2895 | 0.01668 | -0.0581 | -17.3561
-4 | -0.2683 | 0.01414 | -0.0529 | -18.9745
-3.5 | -0.2077 | 0.01434 | -0.051 | -14.484
-3 | -0.1428 | 0.01464 | -0.0496 | -9.7541
-2.5 | -0.0792 | 0.01508 | -0.0485 | -5.252
-2 | -0.0136 | 0.01541 | -0.0473 | -0.88254
-1.5 | 0.0499 | 0.01568 | -0.0474 | 3.1824
-1 | 0.1165 | 0.01569 | -0.0474 | 7.4251
-0.5 | 0.1808 | 0.01588 | -0.0477 | 11.3854
0 | 0.244 | 0.01616 | -0.0479 | 15.099
0.5 | 0.3116 | 0.01626 | -0.0483 | 19.1636
1 | 0.3682 | 0.01696 | -0.048 | 21.7099
1.5 | 0.431 | 0.01734 | -0.0478 | 24.8558
2 | 0.4917 | 0.01787 | -0.0473 | 27.5154
2.5 | 0.5417 | 0.01884 | -0.0458 | 28.7527
3 | 0.6098 | 0.01902 | -0.0457 | 32.061
3.5 | 0.6432 | 0.02055 | -0.042 | 31.2993
4 | 0.7165 | 0.02037 | -0.0419 | 35.1743
4.5 | 0.7387 | 0.02201 | -0.0363 | 33.562
5.5 | 0.874 | 0.02063 | -0.0316 | 42.3655
6.5 | 1.0052 | 0.01889 | -0.0271 | 53.2133
7 | 1.0331 | 0.01913 | -0.0218 | 54.0042
7.5 | 1.0473 | 0.02093 | -0.0163 | 50.0382
8.5 | 1.0003 | 0.03043 | -0.004 | 32.8722
9.5 | 0.9525 | 0.04352 | 0.0021 | 21.8865
10 | 0.9479 | 0.0495 | 0.0037 | 19.1495
10.5 | 0.9535 | 0.05493 | 0.0051 | 17.3585
11 | 0.9667 | 0.05987 | 0.0065 | 16.1467
11.5 | 0.987 | 0.06442 | 0.008 | 15.3213
12 | 1.0066 | 0.06933 | 0.0094 | 14.519
12.5 | 1.0174 | 0.07563 | 0.0096 | 13.4523

## 25. Re 500k Mach 0.00 (1)
BIGFOIL.COM POLAR EXPORT
NACA64-317 a=0.5
NACA64-317 a=0.5 |  |  |  | Cl Max: | 1.477 | at alpha= | 14.5 | deg
JavaFoil+Calcfoil stall+Eppler ext transition |  |  |  | L/D Max: | 96.174 | at alpha= | 6.5 | deg
Re: | 500000 |  |  | Cd Min: | 0.00803 | at alpha= | -2.5 | deg
Mach: | 0 |  |  | Cl=0 at alpha= | -1.9677 | deg
|  |  |  | @ Cl=0.1, Cd= | 0.0081206
|  |  |  | @ Cl=0.4, Cd= | 0.0085112
|  |  |  | @ Cl=0.6, Cd= | 0.0089546
alpha (deg) | Cl | Cd | Cm | Cl/Cd
-20 | -0.927 | 0.19077 | -0.006 | -4.859
-19.5 | -0.945 | 0.17924 | -0.006 | -5.271
-19 | -0.962 | 0.17132 | -0.006 | -5.615
-18.5 | -0.977 | 0.16115 | -0.007 | -6.063
-18 | -0.989 | 0.15752 | -0.007 | -6.28
-17.5 | -1 | 0.14648 | -0.007 | -6.825
-17 | -1.005 | 0.13958 | -0.008 | -7.202
-16.5 | -1.007 | 0.13169 | -0.008 | -7.646
-16 | -1.006 | 0.12436 | -0.008 | -8.089
-15.5 | -0.996 | 0.11731 | -0.009 | -8.493
-15 | -0.984 | 0.1106 | -0.009 | -8.9
-14.5 | -0.97 | 0.10634 | -0.009 | -9.119
-14 | -0.954 | 0.09946 | -0.01 | -9.588
-13.5 | -0.934 | 0.0938 | -0.01 | -9.959
-13 | -0.912 | 0.08861 | -0.011 | -10.297
-12.5 | -0.889 | 0.0831 | -0.012 | -10.703
-12 | -0.862 | 0.07882 | -0.012 | -10.936
-11.5 | -0.838 | 0.07173 | -0.014 | -11.685
-11 | -0.812 | 0.06516 | -0.015 | -12.463
-10.5 | -0.904 | 0.02138 | -0.024 | -42.264
-10 | -0.868 | 0.01956 | -0.024 | -44.361
-9.5 | -0.829 | 0.01804 | -0.025 | -45.974
-9 | -0.787 | 0.01694 | -0.026 | -46.435
-8.5 | -0.741 | 0.01588 | -0.027 | -46.688
-8 | -0.693 | 0.01508 | -0.028 | -45.987
-7.5 | -0.643 | 0.01441 | -0.029 | -44.65
-7 | -0.591 | 0.0138 | -0.029 | -42.84
-6.5 | -0.538 | 0.01324 | -0.03 | -40.612
-6 | -0.483 | 0.01279 | -0.031 | -37.751
-5.5 | -0.428 | 0.01233 | -0.032 | -34.738
-5 | -0.369 | 0.01189 | -0.033 | -31.03
-4.5 | -0.309 | 0.01154 | -0.033 | -26.767
-4 | -0.248 | 0.01112 | -0.034 | -22.339
-3.5 | -0.188 | 0.00811 | -0.035 | -23.123
-3 | -0.126 | 0.00808 | -0.036 | -15.646
-2.5 | -0.065 | 0.00803 | -0.036 | -8.101
-2 | -0.004 | 0.00807 | -0.037 | -0.436
-1.5 | 0.058 | 0.00808 | -0.038 | 7.205
-1 | 0.12 | 0.00814 | -0.038 | 14.724
-0.5 | 0.182 | 0.00817 | -0.039 | 22.242
0 | 0.243 | 0.00821 | -0.04 | 29.641
0.5 | 0.305 | 0.00832 | -0.041 | 36.679
1 | 0.367 | 0.00843 | -0.041 | 43.494
1.5 | 0.428 | 0.00858 | -0.042 | 49.94
2 | 0.49 | 0.00872 | -0.043 | 56.201
2.5 | 0.548 | 0.00884 | -0.043 | 61.956
3 | 0.607 | 0.00897 | -0.044 | 67.735
3.5 | 0.667 | 0.00907 | -0.044 | 73.452
4 | 0.722 | 0.00912 | -0.045 | 79.165
4.5 | 0.779 | 0.00927 | -0.046 | 84.099
5 | 0.836 | 0.00947 | -0.046 | 88.261
5.5 | 0.891 | 0.00974 | -0.047 | 91.491
6 | 0.945 | 0.01003 | -0.047 | 94.268
6.5 | 0.998 | 0.01038 | -0.048 | 96.174
7 | 1.037 | 0.01832 | -0.048 | 56.617
7.5 | 1.087 | 0.01924 | -0.048 | 56.505
8 | 1.136 | 0.02028 | -0.049 | 55.987
8.5 | 1.181 | 0.02133 | -0.049 | 55.373
9 | 1.224 | 0.02251 | -0.05 | 54.373
9.5 | 1.265 | 0.02376 | -0.051 | 53.216
10 | 1.302 | 0.02515 | -0.051 | 51.781
10.5 | 1.337 | 0.02648 | -0.052 | 50.499
11 | 1.369 | 0.02805 | -0.052 | 48.803
11.5 | 1.397 | 0.02971 | -0.053 | 47.029
12 | 1.422 | 0.03133 | -0.053 | 45.395
12.5 | 1.443 | 0.03329 | -0.054 | 43.36
13 | 1.461 | 0.0353 | -0.054 | 41.39
13.5 | 1.472 | 0.03765 | -0.054 | 39.098
14 | 1.476 | 0.04043 | -0.055 | 36.517
14.5 | 1.477 | 0.04333 | -0.055 | 34.086
15 | 1.471 | 0.04706 | -0.055 | 31.264
15.5 | 1.457 | 0.05213 | -0.055 | 27.944
16 | 1.43 | 0.06122 | -0.055 | 23.357
16.5 | 1.271 | 0.12699 | -0.034 | 10.005
17 | 1.258 | 0.13422 | -0.035 | 9.376
17.5 | 1.242 | 0.14275 | -0.034 | 8.699
18 | 1.221 | 0.15013 | -0.034 | 8.13
18.5 | 1.195 | 0.16052 | -0.033 | 7.448
19 | 1.168 | 0.16933 | -0.031 | 6.895
19.5 | 1.141 | 0.17681 | -0.031 | 6.451

## 26. Re 500k Mach 0.00 (2)
BIGFOIL.COM POLAR EXPORT
NACA64-317 a=0.5
NACA64-317 a=0.5 |  |  |  | Cl Max: | 1.2772 | at alpha= | 19 | deg
XFOIL ncrit=9 |  |  |  | L/D Max: | 102.228 | at alpha= | 7.5 | deg
Re: | 500000 |  |  | Cd Min: | 0.21234 | at alpha= | -19.5 | deg
Mach: | 0 |  |  | Cl=0 at alpha= | -1.969 | deg
|  |  |  | @ Cl=0.1, Cd= | 0.009003
|  |  |  | @ Cl=0.4, Cd= | 0.009098
|  |  |  | @ Cl=0.6, Cd= | 0.0094159
alpha (deg) | Cl | Cd | Cm | Cl/Cd
-19.5 | -0.5943 | 0.21234 | 0.0222 | -2.7988
-19 | -0.5953 | 0.20086 | 0.0144 | -2.9638
-18.5 | -0.5697 | 0.19652 | 0.0125 | -2.8989
-18 | -0.5507 | 0.19092 | 0.009 | -2.8845
-17.5 | -0.5587 | 0.17757 | 0.0002 | -3.1464
-17 | -0.5352 | 0.17293 | -0.0017 | -3.0949
-16.5 | -0.5152 | 0.1675 | -0.0046 | -3.0758
-16 | -0.8624 | 0.07369 | -0.0569 | -11.7031
-15.5 | -0.9079 | 0.0618 | -0.0633 | -14.6909
-15 | -0.9295 | 0.0538 | -0.0664 | -17.277
-14.5 | -0.9433 | 0.0473 | -0.068 | -19.9429
-14 | -0.9422 | 0.04266 | -0.0687 | -22.0863
-13.5 | -0.9281 | 0.03824 | -0.0704 | -24.2704
-13 | -0.9251 | 0.03528 | -0.0671 | -26.2217
-12.5 | -0.9153 | 0.03234 | -0.0639 | -28.3024
-12 | -0.8976 | 0.02982 | -0.0609 | -30.1006
-11.5 | -0.8741 | 0.0276 | -0.0579 | -31.6703
-11 | -0.8474 | 0.02588 | -0.0548 | -32.7434
-10.5 | -0.8085 | 0.02349 | -0.0535 | -34.4189
-10 | -0.771 | 0.02179 | -0.0518 | -35.3832
-9.5 | -0.7328 | 0.02046 | -0.0499 | -35.8162
-9 | -0.6931 | 0.01925 | -0.0482 | -36.0052
-8.5 | -0.6509 | 0.01818 | -0.0467 | -35.8031
-8 | -0.6137 | 0.01669 | -0.0446 | -36.7705
-7.5 | -0.5693 | 0.01575 | -0.0434 | -36.146
-7 | -0.5225 | 0.01494 | -0.0424 | -34.9732
-6.5 | -0.4772 | 0.01393 | -0.0413 | -34.257
-6 | -0.4279 | 0.01315 | -0.0407 | -32.5399
-5.5 | -0.3778 | 0.01239 | -0.0402 | -30.4923
-4.5 | -0.2866 | 0.00954 | -0.0389 | -30.0419
-4 | -0.2335 | 0.00907 | -0.0388 | -25.7442
-3.5 | -0.1763 | 0.00899 | -0.0392 | -19.6107
-3 | -0.1187 | 0.00899 | -0.0396 | -13.2036
-2.5 | -0.0612 | 0.00896 | -0.04 | -6.8304
-2 | -0.0036 | 0.00904 | -0.0404 | -0.39823
-1.5 | 0.0544 | 0.00905 | -0.0409 | 6.011
-1 | 0.1126 | 0.00899 | -0.0415 | 12.525
-0.5 | 0.171 | 0.00902 | -0.0422 | 18.9579
0 | 0.2295 | 0.009 | -0.0429 | 25.5
0.5 | 0.2876 | 0.00901 | -0.0435 | 31.9201
1 | 0.3458 | 0.00907 | -0.0442 | 38.1257
1.5 | 0.4038 | 0.0091 | -0.0448 | 44.3736
2 | 0.4617 | 0.00918 | -0.0453 | 50.2941
2.5 | 0.5191 | 0.00928 | -0.0459 | 55.9375
3 | 0.5764 | 0.00935 | -0.0463 | 61.6471
3.5 | 0.6337 | 0.00951 | -0.0468 | 66.6351
4 | 0.6897 | 0.00954 | -0.047 | 72.2956
4.5 | 0.7458 | 0.00962 | -0.0471 | 77.526
5 | 0.7996 | 0.00952 | -0.0467 | 83.9916
5.5 | 0.853 | 0.00953 | -0.0463 | 89.5068
6 | 0.9034 | 0.00954 | -0.0453 | 94.696
6.5 | 0.9525 | 0.00965 | -0.0441 | 98.7047
7 | 0.9968 | 0.0098 | -0.0419 | 101.7143
7.5 | 1.0417 | 0.01019 | -0.0402 | 102.2277
8 | 1.0675 | 0.01237 | -0.0377 | 86.2975
8.5 | 1.0588 | 0.01468 | -0.0292 | 72.1253
9 | 1.0555 | 0.01747 | -0.0231 | 60.4179
9.5 | 1.0579 | 0.02049 | -0.0187 | 51.6301
10 | 1.0628 | 0.02368 | -0.0151 | 44.8818
10.5 | 1.0723 | 0.02681 | -0.0123 | 39.9963
11 | 1.0858 | 0.02983 | -0.0101 | 36.3996
11.5 | 1.0959 | 0.03326 | -0.0081 | 32.9495
12 | 1.1137 | 0.03623 | -0.0067 | 30.7397
12.5 | 1.1218 | 0.0402 | -0.0052 | 27.9055
13 | 1.138 | 0.04365 | -0.0043 | 26.071
13.5 | 1.1531 | 0.04731 | -0.0036 | 24.3733
14 | 1.1588 | 0.05195 | -0.0028 | 22.3061
14.5 | 1.1764 | 0.05565 | -0.0026 | 21.1393
15 | 1.1921 | 0.05964 | -0.0025 | 19.9883
15.5 | 1.2064 | 0.06384 | -0.0026 | 18.8972
16 | 1.2182 | 0.06818 | -0.0024 | 17.8674
16.5 | 1.2325 | 0.07274 | -0.0031 | 16.9439
17 | 1.2454 | 0.07746 | -0.0038 | 16.078
17.5 | 1.2559 | 0.0827 | -0.005 | 15.1862
18 | 1.2663 | 0.08792 | -0.0062 | 14.4029
18.5 | 1.277 | 0.09286 | -0.007 | 13.7519
19 | 1.2772 | 0.10014 | -0.0098 | 12.7541
19.5 | 1.2757 | 0.10772 | -0.0128 | 11.8427
20 | 1.2719 | 0.11589 | -0.0165 | 10.9751

## 27. Re 500k Mach 0.10 (1)
BIGFOIL.COM POLAR EXPORT
NACA64-317 a=0.5
NACA64-317 a=0.5 |  |  |  | Cl Max: | 1.466 | at alpha= | 14 | deg
JavaFoil+Calcfoil stall+Eppler ext transition |  |  |  | L/D Max: | 95.739 | at alpha= | 6.5 | deg
Re: | 500000 |  |  | Cd Min: | 0.00807 | at alpha= | -2.5 | deg
Mach: | 0.1 |  |  | Cl=0 at alpha= | -1.9677 | deg
|  |  |  | @ Cl=0.1, Cd= | 0.0081533
|  |  |  | @ Cl=0.4, Cd= | 0.00856
|  |  |  | @ Cl=0.6, Cd= | 0.0089867
alpha (deg) | Cl | Cd | Cm | Cl/Cd
-20 | -0.884 | 0.19286 | -0.006 | -4.581
-19.5 | -0.906 | 0.18467 | -0.006 | -4.906
-19 | -0.926 | 0.17477 | -0.006 | -5.3
-18.5 | -0.945 | 0.16557 | -0.007 | -5.709
-18 | -0.962 | 0.15613 | -0.007 | -6.159
-17.5 | -0.975 | 0.15027 | -0.007 | -6.491
-17 | -0.984 | 0.14151 | -0.008 | -6.956
-16.5 | -0.989 | 0.13343 | -0.008 | -7.412
-16 | -0.991 | 0.1257 | -0.008 | -7.883
-15.5 | -0.984 | 0.11902 | -0.009 | -8.268
-15 | -0.974 | 0.11341 | -0.009 | -8.588
-14.5 | -0.962 | 0.10603 | -0.009 | -9.068
-14 | -0.946 | 0.1 | -0.01 | -9.463
-13.5 | -0.929 | 0.09405 | -0.01 | -9.881
-13 | -0.909 | 0.08876 | -0.011 | -10.241
-12.5 | -0.886 | 0.08371 | -0.011 | -10.588
-12 | -0.86 | 0.07913 | -0.012 | -10.869
-11.5 | -0.835 | 0.07347 | -0.013 | -11.36
-11 | -0.806 | 0.06834 | -0.014 | -11.791
-10.5 | -0.901 | 0.02206 | -0.024 | -40.862
-10 | -0.868 | 0.01998 | -0.025 | -43.447
-9.5 | -0.83 | 0.01828 | -0.025 | -45.419
-9 | -0.788 | 0.01713 | -0.026 | -46.007
-8.5 | -0.743 | 0.01606 | -0.027 | -46.272
-8 | -0.695 | 0.01521 | -0.028 | -45.726
-7.5 | -0.645 | 0.01456 | -0.029 | -44.301
-7 | -0.593 | 0.01393 | -0.029 | -42.606
-6.5 | -0.54 | 0.01335 | -0.03 | -40.432
-6 | -0.484 | 0.01284 | -0.031 | -37.72
-5.5 | -0.43 | 0.01236 | -0.032 | -34.811
-5 | -0.371 | 0.01191 | -0.033 | -31.13
-4.5 | -0.31 | 0.01155 | -0.034 | -26.879
-4 | -0.25 | 0.01113 | -0.034 | -22.427
-3.5 | -0.189 | 0.00812 | -0.035 | -23.226
-3 | -0.127 | 0.00808 | -0.036 | -15.719
-2.5 | -0.065 | 0.00807 | -0.036 | -8.098
-2 | -0.004 | 0.00807 | -0.037 | -0.438
-1.5 | 0.058 | 0.00812 | -0.038 | 7.202
-1 | 0.121 | 0.00817 | -0.039 | 14.755
-0.5 | 0.183 | 0.00816 | -0.039 | 22.366
0 | 0.245 | 0.00821 | -0.04 | 29.807
0.5 | 0.307 | 0.00831 | -0.041 | 36.899
1 | 0.369 | 0.0085 | -0.042 | 43.373
1.5 | 0.431 | 0.00862 | -0.042 | 49.936
2 | 0.493 | 0.00879 | -0.043 | 56.009
2.5 | 0.55 | 0.00887 | -0.043 | 62.03
3 | 0.61 | 0.00901 | -0.044 | 67.702
3.5 | 0.669 | 0.00912 | -0.045 | 73.381
4 | 0.725 | 0.00917 | -0.045 | 79.133
4.5 | 0.783 | 0.00932 | -0.046 | 83.963
5 | 0.839 | 0.00956 | -0.046 | 87.789
5.5 | 0.895 | 0.0098 | -0.047 | 91.261
6 | 0.949 | 0.0101 | -0.048 | 94.015
6.5 | 1.002 | 0.01047 | -0.048 | 95.739
7 | 1.041 | 0.01848 | -0.048 | 56.352
7.5 | 1.092 | 0.01944 | -0.049 | 56.153
8 | 1.14 | 0.02047 | -0.049 | 55.662
8.5 | 1.185 | 0.02159 | -0.05 | 54.895
9 | 1.228 | 0.02282 | -0.05 | 53.807
9.5 | 1.268 | 0.02407 | -0.051 | 52.67
10 | 1.305 | 0.02545 | -0.051 | 51.276
10.5 | 1.339 | 0.02685 | -0.052 | 49.893
11 | 1.37 | 0.02844 | -0.052 | 48.18
11.5 | 1.397 | 0.03014 | -0.053 | 46.354
12 | 1.421 | 0.03183 | -0.053 | 44.645
12.5 | 1.44 | 0.03386 | -0.054 | 42.543
13 | 1.456 | 0.0361 | -0.054 | 40.327
13.5 | 1.465 | 0.03854 | -0.055 | 38.001
14 | 1.466 | 0.04155 | -0.055 | 35.291
14.5 | 1.463 | 0.04468 | -0.055 | 32.755
15 | 1.453 | 0.04879 | -0.055 | 29.785
15.5 | 1.432 | 0.05504 | -0.055 | 26.022
16 | 1.278 | 0.11392 | -0.04 | 11.218
16.5 | 1.249 | 0.12812 | -0.035 | 9.748
17 | 1.227 | 0.13853 | -0.032 | 8.856
17.5 | 1.206 | 0.14649 | -0.03 | 8.23
18 | 1.183 | 0.15391 | -0.031 | 7.686
18.5 | 1.155 | 0.16366 | -0.031 | 7.054
19 | 1.124 | 0.17255 | -0.03 | 6.514

## 28. Re 500k Mach 0.10 (2)
BIGFOIL.COM POLAR EXPORT
NACA64-317 a=0.5
NACA64-317 a=0.5 |  |  |  | Cl Max: | 1.266 | at alpha= | 18.5 | deg
XFOIL ncrit=9 |  |  |  | L/D Max: | 101.447 | at alpha= | 7 | deg
Re: | 500000 |  |  | Cd Min: | 0.19172 | at alpha= | -18 | deg
Mach: | 0.1 |  |  | Cl=0 at alpha= | -1.9691 | deg
|  |  |  | @ Cl=0.1, Cd= | 0.0090414
|  |  |  | @ Cl=0.4, Cd= | 0.0091368
|  |  |  | @ Cl=0.6, Cd= | 0.009459
alpha (deg) | Cl | Cd | Cm | Cl/Cd
-18 | -0.5506 | 0.19172 | 0.0093 | -2.8719
-17.5 | -0.5582 | 0.17851 | 0.0004 | -3.127
-17 | -0.5342 | 0.17382 | -0.0015 | -3.0733
-16.5 | -0.5138 | 0.16838 | -0.0044 | -3.0514
-16 | -0.5008 | 0.16109 | -0.0087 | -3.1088
-15.5 | -0.8276 | 0.07268 | -0.0577 | -11.3869
-15 | -0.8648 | 0.06164 | -0.064 | -14.0299
-14.5 | -0.9024 | 0.0519 | -0.0681 | -17.3873
-14 | -0.9072 | 0.04633 | -0.0696 | -19.5813
-13.5 | -0.9039 | 0.04063 | -0.0724 | -22.2471
-13 | -0.9076 | 0.03707 | -0.0693 | -24.4834
-12.5 | -0.9039 | 0.03369 | -0.0661 | -26.8299
-12 | -0.8905 | 0.03085 | -0.0631 | -28.8655
-11.5 | -0.8701 | 0.02838 | -0.06 | -30.6589
-11 | -0.8445 | 0.02639 | -0.0568 | -32.0008
-10.5 | -0.81 | 0.02416 | -0.0547 | -33.5265
-10 | -0.771 | 0.02218 | -0.0532 | -34.761
-9.5 | -0.7333 | 0.02079 | -0.0512 | -35.2718
-9 | -0.694 | 0.01953 | -0.0493 | -35.5351
-8.5 | -0.6521 | 0.01838 | -0.0477 | -35.4788
-8 | -0.6146 | 0.01689 | -0.0456 | -36.3884
-7.5 | -0.5709 | 0.01591 | -0.0442 | -35.8831
-7 | -0.5237 | 0.01511 | -0.0432 | -34.6592
-6.5 | -0.4792 | 0.01404 | -0.0418 | -34.1311
-6 | -0.4296 | 0.01325 | -0.0412 | -32.4226
-5.5 | -0.3791 | 0.01252 | -0.0407 | -30.2796
-5 | -0.331 | 0.0114 | -0.0401 | -29.0351
-4.5 | -0.2872 | 0.00972 | -0.0393 | -29.5473
-4 | -0.2349 | 0.00909 | -0.0391 | -25.8416
-3.5 | -0.1774 | 0.00902 | -0.0395 | -19.6674
-3 | -0.1193 | 0.00902 | -0.0399 | -13.2262
-2.5 | -0.0616 | 0.00899 | -0.0403 | -6.8521
-2 | -0.0036 | 0.00907 | -0.0406 | -0.39691
-1.5 | 0.0547 | 0.00908 | -0.0412 | 6.0242
-1 | 0.1133 | 0.00903 | -0.0417 | 12.5471
-0.5 | 0.1721 | 0.00905 | -0.0424 | 19.0166
0 | 0.2308 | 0.00903 | -0.0431 | 25.5592
0.5 | 0.2894 | 0.00906 | -0.0437 | 31.9426
1 | 0.3479 | 0.00911 | -0.0444 | 38.1888
1.5 | 0.4063 | 0.00914 | -0.045 | 44.453
2 | 0.4646 | 0.00926 | -0.0456 | 50.1728
2.5 | 0.5223 | 0.00932 | -0.0461 | 56.0408
3 | 0.58 | 0.0094 | -0.0466 | 61.7021
3.5 | 0.6376 | 0.00957 | -0.047 | 66.6249
4 | 0.6941 | 0.0096 | -0.0472 | 72.3021
4.5 | 0.7505 | 0.00969 | -0.0473 | 77.451
5 | 0.8047 | 0.00959 | -0.0469 | 83.9103
5.5 | 0.8584 | 0.00959 | -0.0465 | 89.5099
6 | 0.909 | 0.00961 | -0.0454 | 94.589
6.5 | 0.9585 | 0.00971 | -0.0442 | 98.7127
7 | 1.0023 | 0.00988 | -0.0418 | 101.4474
7.5 | 1.0459 | 0.01033 | -0.0398 | 101.2488
8 | 1.0668 | 0.01265 | -0.0365 | 84.332
8.5 | 1.0557 | 0.01506 | -0.0278 | 70.0996
9 | 1.0524 | 0.018 | -0.022 | 58.4667
9.5 | 1.0538 | 0.02117 | -0.0176 | 49.778
10 | 1.0589 | 0.02445 | -0.0142 | 43.3088
10.5 | 1.0691 | 0.0276 | -0.0115 | 38.7355
11 | 1.0825 | 0.03069 | -0.0093 | 35.2721
11.5 | 1.093 | 0.03415 | -0.0073 | 32.0059
12 | 1.1102 | 0.03728 | -0.0059 | 29.78
12.5 | 1.116 | 0.04154 | -0.0045 | 26.8657
13 | 1.1342 | 0.0449 | -0.0036 | 25.2606
13.5 | 1.1488 | 0.04869 | -0.003 | 23.5942
14 | 1.1558 | 0.0533 | -0.0023 | 21.6848
14.5 | 1.1731 | 0.0571 | -0.002 | 20.5447
15 | 1.1886 | 0.06121 | -0.002 | 19.4184
15.5 | 1.2024 | 0.06554 | -0.0021 | 18.346
16 | 1.2151 | 0.06992 | -0.002 | 17.3784
16.5 | 1.2287 | 0.07464 | -0.0027 | 16.4617
17 | 1.2406 | 0.07963 | -0.0035 | 15.5796
17.5 | 1.2501 | 0.08512 | -0.0049 | 14.6863
18 | 1.2602 | 0.09044 | -0.0061 | 13.9341
18.5 | 1.266 | 0.09642 | -0.0075 | 13.1301
19 | 1.264 | 0.10417 | -0.0106 | 12.134
19.5 | 1.2591 | 0.11254 | -0.0141 | 11.188
20 | 1.2515 | 0.12159 | -0.0185 | 10.2928

## 29. Re 500k Mach 0.25 (1)
BIGFOIL.COM POLAR EXPORT
NACA64-317 a=0.5
NACA64-317 a=0.5 |  |  |  | Cl Max: | 1.409 | at alpha= | 12.5 | deg
JavaFoil+Calcfoil stall+Eppler ext transition |  |  |  | L/D Max: | 93.555 | at alpha= | 6.5 | deg
Re: | 500000 |  |  | Cd Min: | 0.00815 | at alpha= | -2.5 | deg
Mach: | 0.25 |  |  | Cl=0 at alpha= | -1.9688 | deg
|  |  |  | @ Cl=0.1, Cd= | 0.0082313
|  |  |  | @ Cl=0.4, Cd= | 0.0085257
|  |  |  | @ Cl=0.6, Cd= | 0.0091515
alpha (deg) | Cl | Cd | Cm | Cl/Cd
-19.5 | -0.545 | 0.2395 | -0.006 | -2.275
-19 | -0.605 | 0.2185 | -0.006 | -2.768
-18.5 | -0.661 | 0.20021 | -0.006 | -3.301
-18 | -0.713 | 0.18597 | -0.007 | -3.834
-17.5 | -0.761 | 0.17578 | -0.007 | -4.327
-17 | -0.8 | 0.16014 | -0.007 | -4.997
-16.5 | -0.833 | 0.15268 | -0.008 | -5.457
-16 | -0.861 | 0.13867 | -0.008 | -6.208
-15.5 | -0.874 | 0.13149 | -0.008 | -6.645
-15 | -0.882 | 0.12219 | -0.009 | -7.216
-14.5 | -0.886 | 0.11402 | -0.009 | -7.772
-14 | -0.886 | 0.10752 | -0.01 | -8.241
-13.5 | -0.881 | 0.10011 | -0.01 | -8.802
-13 | -0.872 | 0.09407 | -0.01 | -9.272
-12.5 | -0.859 | 0.08879 | -0.011 | -9.677
-12 | -0.843 | 0.08225 | -0.012 | -10.244
-11.5 | -0.822 | 0.0777 | -0.012 | -10.578
-11 | -0.797 | 0.07226 | -0.013 | -11.034
-10.5 | -0.771 | 0.06753 | -0.014 | -11.422
-10 | -0.749 | 0.05935 | -0.017 | -12.621
-9.5 | -0.83 | 0.0203 | -0.026 | -40.904
-9 | -0.793 | 0.01851 | -0.027 | -42.847
-8.5 | -0.751 | 0.01707 | -0.028 | -43.995
-8 | -0.705 | 0.01618 | -0.028 | -43.564
-7.5 | -0.656 | 0.01523 | -0.029 | -43.065
-7 | -0.604 | 0.01449 | -0.03 | -41.696
-6.5 | -0.55 | 0.01381 | -0.031 | -39.857
-6 | -0.495 | 0.01325 | -0.032 | -37.329
-5.5 | -0.437 | 0.01276 | -0.033 | -34.251
-5 | -0.38 | 0.01225 | -0.034 | -31.057
-4.5 | -0.319 | 0.01186 | -0.034 | -26.873
-4 | -0.256 | 0.01143 | -0.035 | -22.424
-3.5 | -0.194 | 0.00821 | -0.036 | -23.588
-3 | -0.13 | 0.00817 | -0.037 | -15.971
-2.5 | -0.067 | 0.00815 | -0.037 | -8.235
-2 | -0.004 | 0.00817 | -0.038 | -0.445
-1.5 | 0.06 | 0.0082 | -0.039 | 7.328
-1 | 0.124 | 0.00825 | -0.04 | 15.02
-0.5 | 0.188 | 0.00828 | -0.04 | 22.647
0 | 0.251 | 0.00838 | -0.041 | 29.986
0.5 | 0.315 | 0.00849 | -0.042 | 37.102
1 | 0.379 | 0.00866 | -0.043 | 43.751
1.5 | 0.44 | 0.00827 | -0.043 | 53.214
2 | 0.502 | 0.00893 | -0.044 | 56.173
2.5 | 0.563 | 0.00905 | -0.044 | 62.243
3 | 0.625 | 0.00922 | -0.045 | 67.733
3.5 | 0.686 | 0.00938 | -0.046 | 73.1
4 | 0.743 | 0.00945 | -0.046 | 78.613
4.5 | 0.801 | 0.00963 | -0.047 | 83.209
5 | 0.859 | 0.0099 | -0.047 | 86.787
5.5 | 0.915 | 0.01018 | -0.048 | 89.92
6 | 0.971 | 0.01055 | -0.049 | 92.034
6.5 | 1.024 | 0.01095 | -0.049 | 93.555
7 | 1.064 | 0.01946 | -0.049 | 54.684
7.5 | 1.114 | 0.02052 | -0.05 | 54.316
8 | 1.162 | 0.02172 | -0.05 | 53.509
8.5 | 1.206 | 0.02293 | -0.051 | 52.602
9 | 1.247 | 0.02435 | -0.051 | 51.211
9.5 | 1.284 | 0.02576 | -0.052 | 49.864
10 | 1.317 | 0.02739 | -0.053 | 48.096
10.5 | 1.346 | 0.02903 | -0.053 | 46.372
11 | 1.371 | 0.03082 | -0.054 | 44.465
11.5 | 1.389 | 0.0329 | -0.054 | 42.221
12 | 1.402 | 0.03514 | -0.054 | 39.906
12.5 | 1.409 | 0.03745 | -0.055 | 37.623
13 | 1.409 | 0.04057 | -0.055 | 34.728
13.5 | 1.397 | 0.04425 | -0.055 | 31.565
14 | 1.367 | 0.05048 | -0.055 | 27.071
14.5 | 1.197 | 0.1058 | -0.037 | 11.317
15 | 1.158 | 0.11744 | -0.031 | 9.859
15.5 | 1.124 | 0.12795 | -0.03 | 8.788
16 | 1.086 | 0.13673 | -0.029 | 7.941
16.5 | 1.041 | 0.14708 | -0.028 | 7.078
17 | 0.991 | 0.1579 | -0.027 | 6.277
17.5 | 0.937 | 0.16981 | -0.027 | 5.519

## 30. Re 500k Mach 0.25 (2)
BIGFOIL.COM POLAR EXPORT
NACA64-317 a=0.5
NACA64-317 a=0.5 |  |  |  | Cl Max: | 1.2031 | at alpha= | 17.5 | deg
XFOIL ncrit=9 |  |  |  | L/D Max: | 99.9806 | at alpha= | 7 | deg
Re: | 500000 |  |  | Cd Min: | 0.17286 | at alpha= | -16.5 | deg
Mach: | 0.25 |  |  | Cl=0 at alpha= | -1.9701 | deg
|  |  |  | @ Cl=0.1, Cd= | 0.0092444
|  |  |  | @ Cl=0.4, Cd= | 0.0093669
|  |  |  | @ Cl=0.6, Cd= | 0.0097102
alpha (deg) | Cl | Cd | Cm | Cl/Cd
-16.5 | -0.5077 | 0.17286 | -0.0033 | -2.9371
-16 | -0.4921 | 0.1658 | -0.0076 | -2.968
-15.5 | -0.5 | 0.15235 | -0.0159 | -3.2819
-15 | -0.4767 | 0.14736 | -0.0182 | -3.2349
-14.5 | -0.5626 | 0.11038 | -0.0362 | -5.0969
-14 | -0.6633 | 0.07983 | -0.0558 | -8.3089
-13.5 | -0.7243 | 0.06137 | -0.071 | -11.8022
-13 | -0.7685 | 0.05155 | -0.0744 | -14.9079
-12.5 | -0.8 | 0.04409 | -0.075 | -18.1447
-12 | -0.8173 | 0.03843 | -0.0736 | -21.2672
-11.5 | -0.8226 | 0.03395 | -0.0709 | -24.2297
-11 | -0.8154 | 0.03039 | -0.0675 | -26.8312
-10.5 | -0.8006 | 0.02795 | -0.0635 | -28.644
-10 | -0.7654 | 0.02471 | -0.0616 | -30.9753
-9.5 | -0.7303 | 0.02275 | -0.0591 | -32.1011
-9 | -0.6951 | 0.02118 | -0.0561 | -32.8187
-8.5 | -0.6556 | 0.0197 | -0.0537 | -33.2792
-8 | -0.615 | 0.0183 | -0.0515 | -33.6066
-7.5 | -0.5767 | 0.01687 | -0.049 | -34.1849
-7 | -0.5319 | 0.01581 | -0.0472 | -33.6433
-6.5 | -0.4875 | 0.0147 | -0.0454 | -33.1633
-6 | -0.4375 | 0.01389 | -0.0443 | -31.4975
-5.5 | -0.3868 | 0.01308 | -0.0434 | -29.5719
-5 | -0.3363 | 0.0121 | -0.0426 | -27.7934
-4.5 | -0.29 | 0.01064 | -0.0417 | -27.2556
-4 | -0.2425 | 0.00926 | -0.0408 | -26.1879
-3.5 | -0.1834 | 0.00922 | -0.041 | -19.8915
-3 | -0.1234 | 0.00916 | -0.0414 | -13.4716
-2.5 | -0.0637 | 0.00917 | -0.0416 | -6.9466
-2 | -0.0036 | 0.0092 | -0.042 | -0.3913
-1.5 | 0.0565 | 0.00923 | -0.0424 | 6.1213
-1 | 0.117 | 0.00925 | -0.043 | 12.6486
-0.5 | 0.178 | 0.00924 | -0.0438 | 19.2641
0 | 0.2385 | 0.00922 | -0.0444 | 25.8677
0.5 | 0.2992 | 0.00929 | -0.0451 | 32.2067
1 | 0.3596 | 0.00932 | -0.0458 | 38.5837
1.5 | 0.4199 | 0.00939 | -0.0464 | 44.7178
2 | 0.4799 | 0.00948 | -0.0469 | 50.6224
2.5 | 0.5398 | 0.00957 | -0.0475 | 56.4054
3 | 0.5999 | 0.00971 | -0.048 | 61.7817
3.5 | 0.6587 | 0.00983 | -0.0482 | 67.0092
4 | 0.7177 | 0.00988 | -0.0484 | 72.6417
4.5 | 0.7756 | 0.00998 | -0.0483 | 77.7154
5 | 0.832 | 0.00989 | -0.0478 | 84.1254
5.5 | 0.8873 | 0.00991 | -0.0471 | 89.5358
6 | 0.9399 | 0.00992 | -0.0458 | 94.748
6.5 | 0.9893 | 0.01006 | -0.0439 | 98.34
7 | 1.0318 | 0.01032 | -0.0408 | 99.9806
7.5 | 1.063 | 0.01139 | -0.0367 | 93.3275
8 | 1.0515 | 0.01421 | -0.0285 | 73.9972
8.5 | 1.0385 | 0.01763 | -0.0214 | 58.9053
9.5 | 1.0348 | 0.02495 | -0.0127 | 41.4749
10 | 1.0403 | 0.0286 | -0.0097 | 36.3741
10.5 | 1.0495 | 0.03218 | -0.0072 | 32.6134
11 | 1.0642 | 0.03558 | -0.0054 | 29.9101
11.5 | 1.0762 | 0.03941 | -0.0037 | 27.3078
12 | 1.0897 | 0.04329 | -0.0025 | 25.1721
12.5 | 1.0992 | 0.04768 | -0.0014 | 23.0537
13 | 1.1146 | 0.05173 | -0.0006 | 21.5465
13.5 | 1.1266 | 0.0562 | -0.0001 | 20.0463
14 | 1.1397 | 0.06067 | 0.0004 | 18.7852
14.5 | 1.1555 | 0.06504 | 0.0006 | 17.766
15 | 1.17 | 0.06975 | 0.0004 | 16.7742
15.5 | 1.1833 | 0.07443 | 0.0006 | 15.8982
16 | 1.1926 | 0.08019 | -0.0003 | 14.8722
16.5 | 1.1994 | 0.08644 | -0.0016 | 13.8755
17 | 1.2023 | 0.09341 | -0.0035 | 12.8712
17.5 | 1.2031 | 0.10093 | -0.0062 | 11.9201
18 | 1.1991 | 0.10918 | -0.0093 | 10.9828
18.5 | 1.1798 | 0.12061 | -0.0149 | 9.7819
19 | 1.1564 | 0.13347 | -0.0222 | 8.6641
19.5 | 1.1266 | 0.14824 | -0.0314 | 7.5998
20 | 1.0852 | 0.16662 | -0.0437 | 6.513

## 31. Re 500k Mach 0.50 (1)
BIGFOIL.COM POLAR EXPORT
NACA64-317 a=0.5
NACA64-317 a=0.5 |  |  |  | Cl Max: | 1.249 | at alpha= | 8.5 | deg
JavaFoil+Calcfoil stall+Eppler ext transition |  |  |  | L/D Max: | 82.897 | at alpha= | 6 | deg
Re: | 500000 |  |  | Cd Min: | 0.00848 | at alpha= | -1 | deg
Mach: | 0.5 |  |  | Cl=0 at alpha= | -1.9718 | deg
|  |  |  | @ Cl=0.1, Cd= | 0.0086245
|  |  |  | @ Cl=0.4, Cd= | 0.0093952
|  |  |  | @ Cl=0.6, Cd= | 0.010006
alpha (deg) | Cl | Cd | Cm | Cl/Cd
-20 | -1.013 | 0.23098 | -0.009 | -4.384
-19.5 | -0.986 | 0.23072 | -0.009 | -4.272
-19 | -0.956 | 0.21823 | -0.009 | -4.38
-18.5 | -0.928 | 0.21025 | -0.01 | -4.415
-18 | -0.901 | 0.20414 | -0.01 | -4.413
-17.5 | -0.874 | 0.20021 | -0.01 | -4.363
-17 | -0.845 | 0.19623 | -0.01 | -4.305
-16.5 | -0.816 | 0.18795 | -0.01 | -4.343
-16 | -0.789 | 0.22803 | -0.011 | -3.459
-15.5 | -0.761 | 0.17387 | -0.011 | -4.378
-15 | -0.734 | 0.17319 | -0.011 | -4.235
-14.5 | -0.704 | 0.16045 | -0.011 | -4.389
-14 | -0.676 | 0.15546 | -0.011 | -4.351
-13.5 | -0.649 | 0.15494 | -0.012 | -4.187
-13 | -0.621 | 0.15134 | -0.012 | -4.103
-12.5 | -0.593 | 0.14601 | -0.012 | -4.063
-12 | -0.564 | 0.13558 | -0.012 | -4.16
-11.5 | -0.536 | 0.12511 | -0.012 | -4.286
-11 | -0.508 | 0.12889 | -0.012 | -3.944
-10.5 | -0.48 | 0.11381 | -0.013 | -4.222
-10 | -0.452 | 0.10612 | -0.013 | -4.264
-9.5 | -0.424 | 0.09375 | -0.013 | -4.523
-9 | -0.523 | 0.07266 | -0.013 | -7.204
-8.5 | -0.596 | 0.06221 | -0.015 | -9.579
-8 | -0.593 | 0.05562 | -0.016 | -10.663
-7.5 | -0.569 | 0.05071 | -0.017 | -11.223
-7 | -0.632 | 0.01795 | -0.033 | -35.207
-6.5 | -0.587 | 0.0167 | -0.034 | -35.167
-6 | -0.533 | 0.01567 | -0.035 | -34.026
-5.5 | -0.475 | 0.01476 | -0.036 | -32.15
-5 | -0.413 | 0.014 | -0.037 | -29.483
-4.5 | -0.348 | 0.01335 | -0.038 | -26.079
-4 | -0.282 | 0.01277 | -0.039 | -22.051
-3.5 | -0.214 | 0.01226 | -0.04 | -17.45
-3 | -0.146 | 0.00868 | -0.041 | -16.785
-2.5 | -0.075 | 0.00866 | -0.042 | -8.657
-2 | -0.004 | 0.00869 | -0.043 | -0.467
-1.5 | 0.067 | 0.00875 | -0.044 | 7.682
-1 | 0.138 | 0.00848 | -0.044 | 16.336
-0.5 | 0.21 | 0.00892 | -0.045 | 23.521
0 | 0.278 | 0.00908 | -0.045 | 30.593
0.5 | 0.347 | 0.00928 | -0.046 | 37.402
1 | 0.416 | 0.00943 | -0.047 | 44.177
1.5 | 0.485 | 0.00963 | -0.048 | 50.396
2 | 0.554 | 0.00983 | -0.048 | 56.359
2.5 | 0.622 | 0.01009 | -0.049 | 61.651
3 | 0.69 | 0.01035 | -0.05 | 66.61
3.5 | 0.757 | 0.01068 | -0.05 | 70.873
4 | 0.818 | 0.01102 | -0.051 | 74.206
4.5 | 0.882 | 0.01126 | -0.052 | 78.296
5 | 0.944 | 0.01168 | -0.052 | 80.834
5.5 | 1.003 | 0.0122 | -0.053 | 82.233
6 | 1.06 | 0.01279 | -0.054 | 82.897
6.5 | 1.104 | 0.02306 | -0.054 | 47.865
7 | 1.153 | 0.02461 | -0.054 | 46.867
7.5 | 1.197 | 0.02653 | -0.055 | 45.115
8 | 1.231 | 0.02857 | -0.055 | 43.097
8.5 | 1.249 | 0.03083 | -0.056 | 40.501
9 | 1.242 | 0.03324 | -0.057 | 37.377
9.5 | 1.021 | 0.06711 | -0.028 | 15.207
10 | 0.667 | 0.094 | -0.022 | 7.101
10.5 | 0.695 | 0.10848 | -0.025 | 6.41
11 | 0.723 | 0.11537 | -0.025 | 6.263
11.5 | 0.751 | 0.12115 | -0.028 | 6.195
12 | 0.778 | 0.12981 | -0.029 | 5.994
12.5 | 0.805 | 0.13339 | -0.029 | 6.036
13 | 0.832 | 0.14152 | -0.03 | 5.882
13.5 | 0.861 | 0.15614 | -0.032 | 5.512

## 32. Re 500k Mach 0.50 (2)
BIGFOIL.COM POLAR EXPORT
NACA64-317 a=0.5
NACA64-317 a=0.5 |  |  |  | Cl Max: | 1.0831 | at alpha= | 6.5 | deg
XFOIL ncrit=9 |  |  |  | L/D Max: | 89.7101 | at alpha= | 6 | deg
Re: | 500000 |  |  | Cd Min: | 0.24545 | at alpha= | -20 | deg
Mach: | 0.5 |  |  | Cl=0 at alpha= | -1.9686 | deg
|  |  |  | @ Cl=0.1, Cd= | 0.010151
|  |  |  | @ Cl=0.4, Cd= | 0.010401
|  |  |  | @ Cl=0.6, Cd= | 0.010925
alpha (deg) | Cl | Cd | Cm | Cl/Cd
-20 | -0.6597 | 0.24545 | 0.035 | -2.6877
-19.5 | -0.6314 | 0.23896 | 0.0315 | -2.6423
-19 | -0.6138 | 0.2297 | 0.0246 | -2.6722
-18.5 | -0.5907 | 0.22126 | 0.0198 | -2.6697
-18 | -0.5649 | 0.21437 | 0.0155 | -2.6352
-17.5 | -0.5573 | 0.20441 | 0.0065 | -2.7264
-17 | -0.5254 | 0.19683 | 0.0038 | -2.6693
-16.5 | -0.5 | 0.18973 | -0.0007 | -2.6353
-16 | -0.4871 | 0.17952 | -0.011 | -2.7133
-15.5 | -0.4674 | 0.17184 | -0.0132 | -2.72
-15 | -0.445 | 0.16587 | -0.0148 | -2.6828
-14.5 | -0.4277 | 0.15849 | -0.0186 | -2.6986
-14 | -0.4351 | 0.14625 | -0.0278 | -2.975
-13.5 | -0.4078 | 0.14019 | -0.0289 | -2.9089
-13 | -0.415 | 0.12529 | -0.0369 | -3.3123
-12.5 | -0.3981 | 0.1184 | -0.0398 | -3.3623
-12 | -0.4003 | 0.10719 | -0.046 | -3.7345
-11.5 | -0.4167 | 0.09367 | -0.0538 | -4.4486
-11 | -0.4668 | 0.07368 | -0.0669 | -6.3355
-10.5 | -0.5126 | 0.05919 | -0.0772 | -8.6602
-10 | -0.5481 | 0.04868 | -0.0833 | -11.2592
-9.5 | -0.575 | 0.04053 | -0.0859 | -14.187
-9 | -0.5911 | 0.03401 | -0.0858 | -17.3802
-8.5 | -0.5919 | 0.029 | -0.0833 | -20.4103
-8 | -0.5737 | 0.0253 | -0.0799 | -22.6759
-7.5 | -0.5437 | 0.02231 | -0.0763 | -24.3702
-7 | -0.508 | 0.02009 | -0.0724 | -25.2862
-6.5 | -0.4756 | 0.01828 | -0.0677 | -26.0175
-6 | -0.4456 | 0.01675 | -0.0622 | -26.603
-5.5 | -0.4038 | 0.01546 | -0.0584 | -26.119
-5 | -0.3568 | 0.01427 | -0.0552 | -25.0035
-4.5 | -0.303 | 0.01329 | -0.053 | -22.7991
-4 | -0.2524 | 0.01193 | -0.0509 | -21.1567
-3.5 | -0.2093 | 0.00997 | -0.0485 | -20.993
-3 | -0.1414 | 0.00991 | -0.0482 | -14.2684
-2.5 | -0.0729 | 0.00997 | -0.0481 | -7.3119
-2 | -0.0043 | 0.01001 | -0.0482 | -0.42957
-1.5 | 0.0641 | 0.01013 | -0.0483 | 6.3277
-1 | 0.1332 | 0.01017 | -0.0488 | 13.0973
-0.5 | 0.2026 | 0.01018 | -0.0495 | 19.9018
0 | 0.2719 | 0.01022 | -0.0501 | 26.6047
0.5 | 0.3406 | 0.01034 | -0.0508 | 32.94
1 | 0.4091 | 0.01041 | -0.0513 | 39.2988
1.5 | 0.4785 | 0.01056 | -0.0519 | 45.3125
2 | 0.546 | 0.01079 | -0.0523 | 50.6024
2.5 | 0.6138 | 0.01096 | -0.0526 | 56.0036
3 | 0.6831 | 0.01118 | -0.0529 | 61.1002
3.5 | 0.7482 | 0.01144 | -0.0525 | 65.4021
4 | 0.8165 | 0.01157 | -0.0522 | 70.5704
4.5 | 0.8805 | 0.01176 | -0.0511 | 74.8724
5 | 0.944 | 0.01161 | -0.0493 | 81.3092
5.5 | 1.0028 | 0.01157 | -0.0466 | 86.6724
6 | 1.0523 | 0.01173 | -0.0423 | 89.7101
6.5 | 1.0831 | 0.01219 | -0.0352 | 88.8515
7 | 1.0644 | 0.0139 | -0.0222 | 76.5755
7.5 | 1.0323 | 0.01946 | -0.016 | 53.0473
8.5 | 0.9793 | 0.03096 | -0.0055 | 31.6311
9 | 0.9722 | 0.03627 | -0.0025 | 26.8045
9.5 | 0.9759 | 0.04123 | -0.0002 | 23.6697
10 | 0.986 | 0.04606 | 0.0015 | 21.4069
10.5 | 0.9961 | 0.05114 | 0.0029 | 19.4779
11 | 1.0068 | 0.05642 | 0.0039 | 17.8447
11.5 | 1.0197 | 0.0617 | 0.0049 | 16.5267

## 33. Re 750k Mach 0.00 (1)
BIGFOIL.COM POLAR EXPORT
NACA64-317 a=0.5
NACA64-317 a=0.5 |  |  |  | Cl Max: | 1.484 | at alpha= | 14.5 | deg
JavaFoil+Calcfoil stall+Eppler ext transition |  |  |  | L/D Max: | 112.166 | at alpha= | 6.5 | deg
Re: | 750000 |  |  | Cd Min: | 0.00717 | at alpha= | -3 | deg
Mach: | 0 |  |  | Cl=0 at alpha= | -1.9677 | deg
|  |  |  | @ Cl=0.1, Cd= | 0.0072306
|  |  |  | @ Cl=0.4, Cd= | 0.0075741
|  |  |  | @ Cl=0.6, Cd= | 0.0078887
alpha (deg) | Cl | Cd | Cm | Cl/Cd
-20 | -0.928 | 0.18187 | -0.006 | -5.102
-19.5 | -0.946 | 0.17076 | -0.006 | -5.539
-19 | -0.963 | 0.16529 | -0.007 | -5.825
-18.5 | -0.978 | 0.1544 | -0.007 | -6.335
-18 | -0.99 | 0.14884 | -0.007 | -6.653
-17.5 | -1.001 | 0.14018 | -0.008 | -7.141
-17 | -1.007 | 0.13483 | -0.008 | -7.468
-16.5 | -1.009 | 0.12796 | -0.008 | -7.881
-16 | -1.008 | 0.11978 | -0.009 | -8.414
-15.5 | -0.998 | 0.11298 | -0.009 | -8.837
-15 | -0.987 | 0.10652 | -0.01 | -9.265
-14.5 | -0.973 | 0.10126 | -0.01 | -9.605
-14 | -0.96 | 0.0933 | -0.011 | -10.287
-13.5 | -0.943 | 0.08681 | -0.012 | -10.86
-13 | -0.926 | 0.07919 | -0.013 | -11.696
-12.5 | -0.992 | 0.03769 | -0.019 | -26.307
-12 | -0.99 | 0.02785 | -0.021 | -35.547
-11.5 | -0.976 | 0.02261 | -0.022 | -43.163
-11 | -0.947 | 0.02035 | -0.023 | -46.513
-10.5 | -0.912 | 0.01881 | -0.024 | -48.509
-10 | -0.875 | 0.01749 | -0.025 | -50.006
-9.5 | -0.834 | 0.01629 | -0.025 | -51.205
-9 | -0.791 | 0.01534 | -0.026 | -51.557
-8.5 | -0.745 | 0.01444 | -0.027 | -51.583
-8 | -0.697 | 0.01373 | -0.028 | -50.728
-7.5 | -0.646 | 0.01314 | -0.029 | -49.174
-7 | -0.594 | 0.01262 | -0.029 | -47.059
-6.5 | -0.54 | 0.01119 | -0.03 | -48.278
-6 | -0.487 | 0.01161 | -0.031 | -41.916
-5.5 | -0.428 | 0.01122 | -0.032 | -38.172
-5 | -0.369 | 0.01084 | -0.033 | -34.052
-4.5 | -0.309 | 0.0106 | -0.033 | -29.155
-4 | -0.248 | 0.01021 | -0.034 | -24.33
-3.5 | -0.188 | 0.00723 | -0.035 | -25.929
-3 | -0.126 | 0.00717 | -0.036 | -17.633
-2.5 | -0.065 | 0.00718 | -0.036 | -9.058
-2 | -0.004 | 0.00719 | -0.037 | -0.489
-1.5 | 0.058 | 0.00719 | -0.038 | 8.093
-1 | 0.12 | 0.00725 | -0.038 | 16.538
-0.5 | 0.182 | 0.00728 | -0.039 | 24.946
0 | 0.243 | 0.00727 | -0.04 | 33.479
0.5 | 0.305 | 0.00741 | -0.041 | 41.166
1 | 0.367 | 0.00752 | -0.041 | 48.807
1.5 | 0.428 | 0.00762 | -0.042 | 56.258
2 | 0.49 | 0.00772 | -0.043 | 63.467
2.5 | 0.552 | 0.00781 | -0.043 | 70.624
3 | 0.613 | 0.00791 | -0.044 | 77.476
3.5 | 0.675 | 0.00806 | -0.045 | 83.653
4 | 0.728 | 0.008 | -0.045 | 90.928
4.5 | 0.785 | 0.00814 | -0.046 | 96.487
5 | 0.842 | 0.00828 | -0.047 | 101.723
5.5 | 0.898 | 0.00847 | -0.047 | 105.992
6 | 0.953 | 0.00869 | -0.048 | 109.645
6.5 | 1.006 | 0.00897 | -0.048 | 112.166
7 | 1.04 | 0.01686 | -0.048 | 61.72
7.5 | 1.091 | 0.01769 | -0.049 | 61.655
8 | 1.139 | 0.01864 | -0.049 | 61.082
8.5 | 1.184 | 0.01962 | -0.05 | 60.374
9 | 1.228 | 0.02073 | -0.05 | 59.224
9.5 | 1.268 | 0.02188 | -0.051 | 57.972
10 | 1.306 | 0.02313 | -0.051 | 56.468
10.5 | 1.341 | 0.02436 | -0.052 | 55.058
11 | 1.373 | 0.02579 | -0.052 | 53.238
11.5 | 1.401 | 0.02732 | -0.053 | 51.308
12 | 1.427 | 0.02883 | -0.053 | 49.494
12.5 | 1.448 | 0.03058 | -0.054 | 47.343
13 | 1.466 | 0.03244 | -0.054 | 45.189
13.5 | 1.477 | 0.03455 | -0.055 | 42.764
14 | 1.483 | 0.03704 | -0.055 | 40.036
14.5 | 1.484 | 0.03949 | -0.055 | 37.571
15 | 1.48 | 0.04274 | -0.056 | 34.62
15.5 | 1.472 | 0.0457 | -0.056 | 32.201
16 | 1.456 | 0.0508 | -0.056 | 28.651
16.5 | 1.437 | 0.05518 | -0.056 | 26.041
17 | 1.41 | 0.06263 | -0.056 | 22.514
17.5 | 1.369 | 0.07531 | -0.055 | 18.183
18 | 1.271 | 0.11626 | -0.047 | 10.936
18.5 | 1.215 | 0.14279 | -0.041 | 8.508
19 | 1.179 | 0.15621 | -0.038 | 7.547
19.5 | 1.149 | 0.1656 | -0.037 | 6.94

## 34. Re 750k Mach 0.00 (2)
BIGFOIL.COM POLAR EXPORT
NACA64-317 a=0.5
NACA64-317 a=0.5 |  |  |  | Cl Max: | 1.2998 | at alpha= | 20 | deg
XFOIL ncrit=9 |  |  |  | L/D Max: | 114.238 | at alpha= | 6.5 | deg
Re: | 750000 |  |  | Cd Min: | 0.21369 | at alpha= | -20 | deg
Mach: | 0 |  |  | Cl=0 at alpha= | -1.9734 | deg
|  |  |  | @ Cl=0.1, Cd= | 0.0075924
|  |  |  | @ Cl=0.4, Cd= | 0.0076466
|  |  |  | @ Cl=0.6, Cd= | 0.0078332
alpha (deg) | Cl | Cd | Cm | Cl/Cd
-20 | -0.6219 | 0.21369 | 0.0246 | -2.9103
-19.5 | -0.5994 | 0.20985 | 0.0217 | -2.8563
-19 | -0.5828 | 0.20363 | 0.0175 | -2.8621
-17.5 | -0.9046 | 0.08729 | -0.0449 | -10.3632
-17 | -0.9521 | 0.07219 | -0.0543 | -13.1888
-16.5 | -0.9812 | 0.06174 | -0.0601 | -15.8925
-16 | -1.0002 | 0.05368 | -0.0636 | -18.6326
-15.5 | -1.0094 | 0.04763 | -0.0657 | -21.1925
-15 | -1.0191 | 0.04089 | -0.0662 | -24.923
-14.5 | -1.0075 | 0.03705 | -0.0664 | -27.193
-14 | -0.983 | 0.03387 | -0.0679 | -29.0227
-13.5 | -0.9703 | 0.03122 | -0.0657 | -31.0794
-13 | -0.9531 | 0.02893 | -0.0637 | -32.945
-12.5 | -0.9313 | 0.02679 | -0.0616 | -34.763
-12 | -0.9066 | 0.02493 | -0.0594 | -36.3658
-11.5 | -0.8796 | 0.0233 | -0.057 | -37.7511
-11 | -0.851 | 0.02195 | -0.0544 | -38.7699
-10.5 | -0.8281 | 0.01976 | -0.0509 | -41.9079
-10 | -0.7987 | 0.01863 | -0.0477 | -42.8717
-9.5 | -0.761 | 0.01755 | -0.0457 | -43.3618
-9 | -0.7197 | 0.0166 | -0.0441 | -43.3554
-8.5 | -0.6754 | 0.01581 | -0.0429 | -42.7198
-8 | -0.6356 | 0.01448 | -0.0411 | -43.895
-7.5 | -0.5874 | 0.01379 | -0.0404 | -42.5961
-7 | -0.5371 | 0.01318 | -0.0399 | -40.7511
-6.5 | -0.4883 | 0.01235 | -0.0393 | -39.5385
-6 | -0.4363 | 0.01175 | -0.039 | -37.1319
-5.5 | -0.3838 | 0.01117 | -0.0389 | -34.3599
-5 | -0.3322 | 0.0104 | -0.0387 | -31.9423
-4.5 | -0.2819 | 0.00944 | -0.0385 | -29.8623
-4 | -0.2346 | 0.00795 | -0.0382 | -29.5094
-3.5 | -0.1781 | 0.00777 | -0.0385 | -22.9215
-3 | -0.1197 | 0.00766 | -0.0392 | -15.6266
-2.5 | -0.0615 | 0.00763 | -0.0397 | -8.0603
-2 | -0.0031 | 0.00763 | -0.0403 | -0.40629
-1.5 | 0.0552 | 0.0076 | -0.0409 | 7.2632
-0.5 | 0.1724 | 0.00758 | -0.0422 | 22.7441
0 | 0.2312 | 0.00759 | -0.043 | 30.4611
0.5 | 0.2896 | 0.00764 | -0.0437 | 37.9058
1 | 0.3483 | 0.00762 | -0.0444 | 45.7087
1.5 | 0.4066 | 0.00765 | -0.045 | 53.1503
2 | 0.4648 | 0.00773 | -0.0457 | 60.1294
2.5 | 0.523 | 0.00775 | -0.0464 | 67.4839
3 | 0.5809 | 0.00781 | -0.0469 | 74.379
3.5 | 0.6384 | 0.00788 | -0.0475 | 81.0152
4 | 0.6955 | 0.00791 | -0.0479 | 87.9267
4.5 | 0.7518 | 0.00792 | -0.0481 | 94.9242
5 | 0.8076 | 0.00799 | -0.0483 | 101.0763
5.5 | 0.8626 | 0.00808 | -0.0483 | 106.7574
6 | 0.9161 | 0.00823 | -0.0481 | 111.3123
6.5 | 0.9676 | 0.00847 | -0.0476 | 114.2385
7 | 1.014 | 0.00894 | -0.0462 | 113.4228
7.5 | 1.0313 | 0.01062 | -0.0404 | 97.1092
8 | 1.0501 | 0.01256 | -0.0358 | 83.6067
8.5 | 1.0501 | 0.01455 | -0.0286 | 72.1718
9 | 1.0591 | 0.01676 | -0.0238 | 63.1921
9.5 | 1.0705 | 0.01919 | -0.02 | 55.7843
10 | 1.0821 | 0.02186 | -0.0167 | 49.5014
10.5 | 1.0993 | 0.02436 | -0.0142 | 45.1273
11 | 1.1177 | 0.02688 | -0.0121 | 41.5811
11.5 | 1.136 | 0.02954 | -0.0102 | 38.4563
12 | 1.1533 | 0.03238 | -0.0085 | 35.6177
12.5 | 1.167 | 0.03568 | -0.0069 | 32.7074
13 | 1.1853 | 0.03877 | -0.0059 | 30.5726
13.5 | 1.1995 | 0.04235 | -0.0049 | 28.3235
14 | 1.208 | 0.04662 | -0.0041 | 25.9116
14.5 | 1.2254 | 0.05018 | -0.0037 | 24.4201
15 | 1.2397 | 0.05419 | -0.0036 | 22.8769
15.5 | 1.2499 | 0.05875 | -0.0036 | 21.2749
16 | 1.2512 | 0.06441 | -0.0038 | 19.4256
16.5 | 1.2653 | 0.06894 | -0.0045 | 18.3536
17 | 1.2759 | 0.07398 | -0.0054 | 17.2466
17.5 | 1.2863 | 0.07924 | -0.0067 | 16.233
18 | 1.2918 | 0.0852 | -0.0082 | 15.162
18.5 | 1.2947 | 0.09166 | -0.0101 | 14.125
19 | 1.2961 | 0.09835 | -0.0122 | 13.1784
19.5 | 1.2992 | 0.10531 | -0.015 | 12.3369
20 | 1.2998 | 0.11272 | -0.0182 | 11.5312

## 35. Re 750k Mach 0.10 (1)
BIGFOIL.COM POLAR EXPORT
NACA64-317 a=0.5
NACA64-317 a=0.5 |  |  |  | Cl Max: | 1.473 | at alpha= | 14 | deg
JavaFoil+Calcfoil stall+Eppler ext transition |  |  |  | L/D Max: | 111.72 | at alpha= | 6.5 | deg
Re: | 750000 |  |  | Cd Min: | 0.00719 | at alpha= | -2 | deg
Mach: | 0.1 |  |  | Cl=0 at alpha= | -1.9677 | deg
|  |  |  | @ Cl=0.1, Cd= | 0.0072233
|  |  |  | @ Cl=0.4, Cd= | 0.00757
|  |  |  | @ Cl=0.6, Cd= | 0.0079939
alpha (deg) | Cl | Cd | Cm | Cl/Cd
-20 | -0.884 | 0.18101 | -0.006 | -4.885
-19.5 | -0.907 | 0.17685 | -0.006 | -5.128
-19 | -0.927 | 0.16712 | -0.007 | -5.549
-18.5 | -0.946 | 0.15718 | -0.007 | -6.019
-18 | -0.963 | 0.15177 | -0.007 | -6.343
-17.5 | -0.976 | 0.14366 | -0.008 | -6.796
-17 | -0.985 | 0.13603 | -0.008 | -7.244
-16.5 | -0.99 | 0.12886 | -0.008 | -7.684
-16 | -0.993 | 0.12249 | -0.009 | -8.103
-15.5 | -0.986 | 0.11436 | -0.009 | -8.624
-15 | -0.976 | 0.10803 | -0.01 | -9.035
-14.5 | -0.964 | 0.10235 | -0.01 | -9.423
-14 | -0.951 | 0.09515 | -0.011 | -9.992
-13.5 | -0.937 | 0.08772 | -0.012 | -10.684
-13 | -0.921 | 0.08042 | -0.013 | -11.456
-12.5 | -0.908 | 0.07129 | -0.015 | -12.734
-12 | -0.964 | 0.03479 | -0.02 | -27.705
-11.5 | -0.972 | 0.02341 | -0.022 | -41.517
-11 | -0.945 | 0.02081 | -0.023 | -45.411
-10.5 | -0.912 | 0.01913 | -0.024 | -47.684
-10 | -0.875 | 0.01786 | -0.025 | -48.983
-9.5 | -0.835 | 0.01649 | -0.026 | -50.645
-9 | -0.792 | 0.01551 | -0.026 | -51.081
-8.5 | -0.747 | 0.01458 | -0.027 | -51.223
-8 | -0.699 | 0.01385 | -0.028 | -50.439
-7.5 | -0.648 | 0.01327 | -0.029 | -48.823
-7 | -0.596 | 0.01269 | -0.03 | -46.955
-6.5 | -0.542 | 0.01222 | -0.03 | -44.36
-6 | -0.489 | 0.01164 | -0.031 | -42.013
-5.5 | -0.43 | 0.01124 | -0.032 | -38.276
-5 | -0.371 | 0.01096 | -0.033 | -33.836
-4.5 | -0.31 | 0.0106 | -0.034 | -29.279
-4 | -0.25 | 0.01022 | -0.034 | -24.423
-3.5 | -0.189 | 0.00726 | -0.035 | -25.964
-3 | -0.127 | 0.00722 | -0.036 | -17.597
-2.5 | -0.065 | 0.00721 | -0.036 | -9.063
-2 | -0.004 | 0.00719 | -0.037 | -0.491
-1.5 | 0.058 | 0.00719 | -0.038 | 8.138
-1 | 0.121 | 0.00724 | -0.039 | 16.642
-0.5 | 0.183 | 0.00728 | -0.039 | 25.081
0 | 0.245 | 0.00735 | -0.04 | 33.28
0.5 | 0.307 | 0.00741 | -0.041 | 41.369
1 | 0.369 | 0.00752 | -0.042 | 49.048
1.5 | 0.431 | 0.00762 | -0.042 | 56.532
2 | 0.493 | 0.00772 | -0.043 | 63.832
2.5 | 0.554 | 0.00789 | -0.044 | 70.288
3 | 0.616 | 0.00803 | -0.044 | 76.741
3.5 | 0.678 | 0.00808 | -0.045 | 83.892
4 | 0.731 | 0.00806 | -0.046 | 90.644
4.5 | 0.788 | 0.00818 | -0.046 | 96.423
5 | 0.846 | 0.00832 | -0.047 | 101.661
5.5 | 0.902 | 0.00851 | -0.047 | 105.9
6 | 0.957 | 0.00877 | -0.048 | 109.056
6.5 | 1.01 | 0.00904 | -0.049 | 111.72
7 | 1.044 | 0.01701 | -0.048 | 61.412
7.5 | 1.095 | 0.01788 | -0.049 | 61.235
8 | 1.143 | 0.01883 | -0.049 | 60.696
8.5 | 1.188 | 0.01985 | -0.05 | 59.868
9 | 1.231 | 0.021 | -0.05 | 58.643
9.5 | 1.271 | 0.02213 | -0.051 | 57.462
10 | 1.309 | 0.02341 | -0.052 | 55.903
10.5 | 1.343 | 0.02469 | -0.052 | 54.398
11 | 1.374 | 0.02615 | -0.053 | 52.557
11.5 | 1.402 | 0.02772 | -0.053 | 50.556
12 | 1.426 | 0.02927 | -0.054 | 48.702
12.5 | 1.445 | 0.03114 | -0.054 | 46.404
13 | 1.461 | 0.03316 | -0.054 | 44.055
13.5 | 1.47 | 0.03537 | -0.055 | 41.561
14 | 1.473 | 0.03795 | -0.055 | 38.812
14.5 | 1.471 | 0.04065 | -0.056 | 36.178
15 | 1.462 | 0.04414 | -0.056 | 33.124
15.5 | 1.45 | 0.0475 | -0.056 | 30.534
16 | 1.431 | 0.05224 | -0.056 | 27.392
16.5 | 1.403 | 0.05908 | -0.056 | 23.753
17 | 1.343 | 0.07842 | -0.053 | 17.13
17.5 | 1.224 | 0.13294 | -0.039 | 9.203
18 | 1.2 | 0.13929 | -0.04 | 8.617
18.5 | 1.165 | 0.15184 | -0.037 | 7.672
19 | 1.13 | 0.16317 | -0.035 | 6.927

## 36. Re 750k Mach 0.10 (2)
BIGFOIL.COM POLAR EXPORT
NACA64-317 a=0.5
NACA64-317 a=0.5 |  |  |  | Cl Max: | 1.2882 | at alpha= | 19.5 | deg
XFOIL ncrit=9 |  |  |  | L/D Max: | 114.272 | at alpha= | 6.5 | deg
Re: | 750000 |  |  | Cd Min: | 0.2144 | at alpha= | -20 | deg
Mach: | 0.1 |  |  | Cl=0 at alpha= | -1.9744 | deg
|  |  |  | @ Cl=0.1, Cd= | 0.0076753
|  |  |  | @ Cl=0.4, Cd= | 0.0076822
|  |  |  | @ Cl=0.6, Cd= | 0.0078734
alpha (deg) | Cl | Cd | Cm | Cl/Cd
-20 | -0.6234 | 0.2144 | 0.0248 | -2.9076
-19.5 | -0.6002 | 0.21065 | 0.022 | -2.8493
-19 | -0.5984 | 0.19931 | 0.0145 | -3.0024
-18.5 | -0.5799 | 0.19314 | 0.0114 | -3.0025
-17.5 | -0.8098 | 0.10704 | -0.0326 | -7.5654
-17 | -0.8922 | 0.08286 | -0.0486 | -10.7676
-16.5 | -0.9339 | 0.06918 | -0.0572 | -13.4996
-16 | -0.9621 | 0.0591 | -0.0624 | -16.2792
-15.5 | -0.9787 | 0.05171 | -0.0657 | -18.9267
-15 | -0.9989 | 0.04378 | -0.0672 | -22.8164
-14.5 | -0.9926 | 0.03928 | -0.0677 | -25.2699
-14 | -0.9715 | 0.03561 | -0.0696 | -27.2817
-13.5 | -0.962 | 0.03262 | -0.0675 | -29.4911
-13 | -0.9471 | 0.03007 | -0.0655 | -31.4965
-12.5 | -0.927 | 0.02771 | -0.0634 | -33.4536
-12 | -0.9035 | 0.02568 | -0.0612 | -35.183
-11.5 | -0.8772 | 0.02388 | -0.0588 | -36.7337
-11 | -0.8488 | 0.02238 | -0.0563 | -37.9267
-10.5 | -0.8242 | 0.02019 | -0.053 | -40.8222
-10 | -0.7978 | 0.01896 | -0.0494 | -42.0781
-9.5 | -0.7614 | 0.01784 | -0.0471 | -42.6794
-9 | -0.7209 | 0.01682 | -0.0453 | -42.8597
-8.5 | -0.6773 | 0.01597 | -0.0438 | -42.4108
-8 | -0.6375 | 0.01465 | -0.042 | -43.5154
-7.5 | -0.5897 | 0.01391 | -0.0411 | -42.394
-7 | -0.5393 | 0.01329 | -0.0405 | -40.5794
-6.5 | -0.4906 | 0.01243 | -0.0398 | -39.469
-6 | -0.4383 | 0.01185 | -0.0395 | -36.9873
-5.5 | -0.3856 | 0.01125 | -0.0393 | -34.2756
-5 | -0.3335 | 0.01051 | -0.0391 | -31.7317
-4.5 | -0.2829 | 0.00954 | -0.0389 | -29.6541
-4 | -0.2357 | 0.00802 | -0.0385 | -29.389
-3.5 | -0.1791 | 0.00779 | -0.0388 | -22.991
-3 | -0.1204 | 0.00768 | -0.0394 | -15.6771
-2.5 | -0.0619 | 0.00766 | -0.04 | -8.0809
-2 | -0.003 | 0.00765 | -0.0406 | -0.39216
-1.5 | 0.0556 | 0.00763 | -0.0411 | 7.287
-1 | 0.1144 | 0.00769 | -0.0418 | 14.8765
-0.5 | 0.1735 | 0.0076 | -0.0425 | 22.8289
0 | 0.2327 | 0.00763 | -0.0432 | 30.498
0.5 | 0.2915 | 0.00765 | -0.0439 | 38.1046
1 | 0.3505 | 0.00764 | -0.0446 | 45.877
1.5 | 0.4091 | 0.00769 | -0.0453 | 53.199
2 | 0.4677 | 0.00775 | -0.046 | 60.3484
2.5 | 0.5263 | 0.00778 | -0.0466 | 67.6478
3 | 0.5845 | 0.00786 | -0.0472 | 74.3639
3.5 | 0.6424 | 0.00791 | -0.0477 | 81.2137
4 | 0.7 | 0.00796 | -0.0481 | 87.9397
4.5 | 0.7565 | 0.00796 | -0.0483 | 95.0377
5 | 0.8128 | 0.00803 | -0.0485 | 101.2204
5.5 | 0.8679 | 0.00812 | -0.0485 | 106.8842
6 | 0.9218 | 0.00829 | -0.0482 | 111.1942
6.5 | 0.9736 | 0.00852 | -0.0476 | 114.2723
7 | 1.0192 | 0.00905 | -0.046 | 112.6188
7.5 | 1.0332 | 0.01083 | -0.0396 | 95.4017
8 | 1.0479 | 0.01277 | -0.0343 | 82.0595
8.5 | 1.0482 | 0.01489 | -0.0274 | 70.3962
9 | 1.0568 | 0.01723 | -0.0228 | 61.3349
9.5 | 1.067 | 0.01982 | -0.0189 | 53.8345
10 | 1.0795 | 0.02252 | -0.0157 | 47.9352
10.5 | 1.0972 | 0.02505 | -0.0133 | 43.8004
11 | 1.1141 | 0.02776 | -0.0111 | 40.1333
11.5 | 1.1329 | 0.03044 | -0.0093 | 37.2175
12 | 1.149 | 0.03346 | -0.0076 | 34.3395
12.5 | 1.1641 | 0.03675 | -0.0062 | 31.6762
13 | 1.1817 | 0.03998 | -0.0051 | 29.5573
13.5 | 1.1938 | 0.04385 | -0.0042 | 27.2246
14 | 1.2039 | 0.04807 | -0.0034 | 25.0447
14.5 | 1.2207 | 0.0518 | -0.0031 | 23.5656
15 | 1.2344 | 0.05597 | -0.003 | 22.0547
15.5 | 1.2431 | 0.06082 | -0.0031 | 20.439
16 | 1.2467 | 0.06634 | -0.0034 | 18.7926
16.5 | 1.2597 | 0.0711 | -0.0041 | 17.7173
17 | 1.2697 | 0.07635 | -0.0051 | 16.63
17.5 | 1.2791 | 0.08188 | -0.0065 | 15.6216
18 | 1.2839 | 0.08807 | -0.0082 | 14.5782
18.5 | 1.2835 | 0.0949 | -0.0101 | 13.5248
19 | 1.287 | 0.10175 | -0.0126 | 12.6486
19.5 | 1.2882 | 0.10916 | -0.0157 | 11.801
20 | 1.2867 | 0.11705 | -0.0193 | 10.9927

## 37. Re 750k Mach 0.25 (1)
BIGFOIL.COM POLAR EXPORT
NACA64-317 a=0.5
NACA64-317 a=0.5 |  |  |  | Cl Max: | 1.415 | at alpha= | 13 | deg
JavaFoil+Calcfoil stall+Eppler ext transition |  |  |  | L/D Max: | 109.482 | at alpha= | 6.5 | deg
Re: | 750000 |  |  | Cd Min: | 0.00725 | at alpha= | -3 | deg
Mach: | 0.25 |  |  | Cl=0 at alpha= | -1.9688 | deg
|  |  |  | @ Cl=0.1, Cd= | 0.0073225
|  |  |  | @ Cl=0.4, Cd= | 0.0077033
|  |  |  | @ Cl=0.6, Cd= | 0.0078
alpha (deg) | Cl | Cd | Cm | Cl/Cd
-15.5 | -0.874 | 0.1249 | -0.009 | -7.001
-15 | -0.883 | 0.11718 | -0.009 | -7.533
-14.5 | -0.887 | 0.11017 | -0.01 | -8.052
-14 | -0.887 | 0.10236 | -0.01 | -8.67
-13.5 | -0.883 | 0.09573 | -0.011 | -9.222
-13 | -0.874 | 0.09054 | -0.011 | -9.652
-12.5 | -0.862 | 0.08515 | -0.012 | -10.117
-12 | -0.848 | 0.07718 | -0.013 | -10.993
-11.5 | -0.829 | 0.07227 | -0.014 | -11.474
-11 | -0.892 | 0.03325 | -0.022 | -26.825
-10.5 | -0.9 | 0.02235 | -0.024 | -40.267
-10 | -0.873 | 0.01968 | -0.025 | -44.344
-9.5 | -0.838 | 0.01803 | -0.026 | -46.466
-9 | -0.798 | 0.01671 | -0.027 | -47.779
-8.5 | -0.755 | 0.01551 | -0.028 | -48.686
-8 | -0.708 | 0.01469 | -0.029 | -48.221
-7.5 | -0.659 | 0.01387 | -0.029 | -47.5
-7 | -0.607 | 0.01319 | -0.03 | -46.004
-6.5 | -0.553 | 0.01263 | -0.031 | -43.76
-6 | -0.496 | 0.01214 | -0.032 | -40.904
-5.5 | -0.441 | 0.01157 | -0.033 | -38.123
-5 | -0.38 | 0.01114 | -0.034 | -34.145
-4.5 | -0.319 | 0.01079 | -0.034 | -29.542
-4 | -0.256 | 0.01038 | -0.035 | -24.701
-3.5 | -0.194 | 0.00733 | -0.036 | -26.422
-3 | -0.13 | 0.00725 | -0.037 | -17.997
-2.5 | -0.067 | 0.00728 | -0.037 | -9.22
-2 | -0.004 | 0.00728 | -0.038 | -0.498
-1.5 | 0.06 | 0.00731 | -0.039 | 8.223
-1 | 0.124 | 0.00733 | -0.04 | 16.903
-0.5 | 0.188 | 0.00734 | -0.04 | 25.57
0 | 0.251 | 0.00742 | -0.041 | 33.87
0.5 | 0.315 | 0.00751 | -0.042 | 41.934
1 | 0.379 | 0.00768 | -0.043 | 49.32
1.5 | 0.442 | 0.00775 | -0.043 | 57.088
2 | 0.506 | 0.00786 | -0.044 | 64.385
2.5 | 0.57 | 0.00805 | -0.045 | 70.795
3 | 0.63 | 0.00755 | -0.045 | 83.368
3.5 | 0.691 | 0.00826 | -0.046 | 83.616
4 | 0.748 | 0.00829 | -0.047 | 90.181
4.5 | 0.807 | 0.00842 | -0.047 | 95.88
5 | 0.866 | 0.00859 | -0.048 | 100.739
5.5 | 0.923 | 0.00885 | -0.049 | 104.275
6 | 0.978 | 0.00913 | -0.049 | 107.185
6.5 | 1.033 | 0.00943 | -0.05 | 109.482
7 | 1.067 | 0.01792 | -0.049 | 59.533
7.5 | 1.117 | 0.01887 | -0.05 | 59.203
8 | 1.165 | 0.01998 | -0.051 | 58.312
8.5 | 1.21 | 0.02111 | -0.051 | 57.307
9 | 1.25 | 0.02241 | -0.052 | 55.801
9.5 | 1.288 | 0.02371 | -0.052 | 54.31
10 | 1.321 | 0.0252 | -0.053 | 52.436
10.5 | 1.35 | 0.02673 | -0.053 | 50.524
11 | 1.375 | 0.02838 | -0.054 | 48.436
11.5 | 1.393 | 0.03027 | -0.054 | 46.032
12 | 1.407 | 0.03231 | -0.055 | 43.536
12.5 | 1.414 | 0.03445 | -0.055 | 41.056
13 | 1.415 | 0.03717 | -0.056 | 38.068
13.5 | 1.405 | 0.04017 | -0.056 | 34.979
14 | 1.384 | 0.0437 | -0.056 | 31.679
14.5 | 1.354 | 0.04843 | -0.056 | 27.947
15 | 1.298 | 0.05936 | -0.055 | 21.859
15.5 | 1.137 | 0.11741 | -0.037 | 9.68
16 | 1.09 | 0.12943 | -0.033 | 8.421
16.5 | 1.043 | 0.13961 | -0.031 | 7.472
17 | 0.993 | 0.1487 | -0.03 | 6.676
17.5 | 0.938 | 0.15897 | -0.029 | 5.904
18 | 0.875 | 0.17396 | -0.029 | 5.028

## 38. Re 750k Mach 0.25 (2)
BIGFOIL.COM POLAR EXPORT
NACA64-317 a=0.5
NACA64-317 a=0.5 |  |  |  | Cl Max: | 1.2342 | at alpha= | 17.5 | deg
XFOIL ncrit=9 |  |  |  | L/D Max: | 113.209 | at alpha= | 6.5 | deg
Re: | 750000 |  |  | Cd Min: | 0.14629 | at alpha= | 20 | deg
Mach: | 0.25 |  |  | Cl=0 at alpha= | -1.9752 | deg
|  |  |  | @ Cl=0.1, Cd= | 0.0077921
|  |  |  | @ Cl=0.4, Cd= | 0.0078633
|  |  |  | @ Cl=0.6, Cd= | 0.0080906
alpha (deg) | Cl | Cd | Cm | Cl/Cd
-14 | -0.8472 | 0.05175 | -0.0726 | -16.371
-13.5 | -0.8682 | 0.04478 | -0.0736 | -19.3881
-13 | -0.875 | 0.03955 | -0.0736 | -22.1239
-12.5 | -0.8768 | 0.03486 | -0.0725 | -25.152
-12 | -0.8695 | 0.03115 | -0.0706 | -27.9133
-11.5 | -0.8549 | 0.02806 | -0.0682 | -30.4669
-11 | -0.8331 | 0.02553 | -0.0656 | -32.6322
-10.5 | -0.8067 | 0.02347 | -0.0628 | -34.3715
-10 | -0.7802 | 0.02104 | -0.0598 | -37.0817
-9.5 | -0.7523 | 0.0195 | -0.0562 | -38.5795
-9 | -0.7218 | 0.01825 | -0.0524 | -39.5507
-8.5 | -0.683 | 0.01704 | -0.0498 | -40.0822
-8 | -0.641 | 0.01598 | -0.0476 | -40.1126
-7.5 | -0.6001 | 0.01467 | -0.0454 | -40.9066
-7 | -0.5513 | 0.01388 | -0.0441 | -39.719
-6.5 | -0.5017 | 0.01298 | -0.043 | -38.6518
-6 | -0.4492 | 0.01232 | -0.0422 | -36.461
-5.5 | -0.3953 | 0.01164 | -0.0418 | -33.9605
-5 | -0.3412 | 0.01101 | -0.0413 | -30.99
-4.5 | -0.2883 | 0.01008 | -0.041 | -28.6012
-4 | -0.2397 | 0.00866 | -0.0404 | -27.679
-3.5 | -0.1848 | 0.00791 | -0.0404 | -23.3628
-3 | -0.1244 | 0.00783 | -0.0408 | -15.8876
-2.5 | -0.0638 | 0.00779 | -0.0414 | -8.19
-2 | -0.003 | 0.00775 | -0.0419 | -0.3871
-1.5 | 0.0575 | 0.00782 | -0.0425 | 7.3529
-1 | 0.1185 | 0.00778 | -0.0431 | 15.2314
-0.5 | 0.1796 | 0.00775 | -0.0438 | 23.1742
0 | 0.2405 | 0.00781 | -0.0445 | 30.7939
0.5 | 0.3016 | 0.00778 | -0.0453 | 38.7661
1 | 0.3626 | 0.00782 | -0.046 | 46.3683
1.5 | 0.4231 | 0.00789 | -0.0467 | 53.6248
2 | 0.4839 | 0.00791 | -0.0473 | 61.1757
2.5 | 0.5444 | 0.00798 | -0.0479 | 68.2206
3 | 0.6047 | 0.0081 | -0.0485 | 74.6543
3.5 | 0.6646 | 0.00811 | -0.049 | 81.9482
4 | 0.724 | 0.00822 | -0.0493 | 88.0779
4.5 | 0.7825 | 0.00823 | -0.0493 | 95.079
5 | 0.8409 | 0.00828 | -0.0494 | 101.558
5.5 | 0.8971 | 0.0084 | -0.049 | 106.7976
6 | 0.953 | 0.00856 | -0.0485 | 111.3318
6.5 | 1.0053 | 0.00888 | -0.0475 | 113.2095
7 | 1.0384 | 0.00995 | -0.0435 | 104.3618
7.5 | 1.0339 | 0.01189 | -0.0336 | 86.9554
8 | 1.0351 | 0.01438 | -0.0272 | 71.9819
8.5 | 1.0363 | 0.01722 | -0.0217 | 60.18
9 | 1.0435 | 0.02016 | -0.0175 | 51.7609
9.5 | 1.0513 | 0.02332 | -0.0139 | 45.0815
10 | 1.0662 | 0.02624 | -0.0112 | 40.6326
10.5 | 1.0832 | 0.02915 | -0.0089 | 37.1595
11 | 1.0981 | 0.03237 | -0.0067 | 33.9234
11.5 | 1.1159 | 0.03558 | -0.0051 | 31.3631
12 | 1.1261 | 0.03958 | -0.0035 | 28.4512
12.5 | 1.1452 | 0.04303 | -0.0024 | 26.614
13 | 1.1594 | 0.04705 | -0.0015 | 24.6419
13.5 | 1.1642 | 0.05211 | -0.0008 | 22.3412
14 | 1.1805 | 0.05629 | -0.0004 | 20.9718
14.5 | 1.1942 | 0.06088 | -0.0004 | 19.6156
15 | 1.2041 | 0.06603 | -0.0006 | 18.2357
15.5 | 1.2066 | 0.07204 | -0.001 | 16.749
16 | 1.2182 | 0.07749 | -0.0019 | 15.7207
16.5 | 1.2258 | 0.08356 | -0.0032 | 14.6697
17 | 1.2311 | 0.09014 | -0.005 | 13.6576
17.5 | 1.2342 | 0.09728 | -0.0074 | 12.6871
18 | 1.231 | 0.10525 | -0.0102 | 11.696
18.5 | 1.2244 | 0.11436 | -0.0141 | 10.7065
19 | 1.216 | 0.12416 | -0.019 | 9.7938
19.5 | 1.2044 | 0.13474 | -0.0248 | 8.9387
20 | 1.1891 | 0.14629 | -0.0317 | 8.1284

## 39. Re 750k Mach 0.50 (1)
BIGFOIL.COM POLAR EXPORT
NACA64-317 a=0.5
NACA64-317 a=0.5 |  |  |  | Cl Max: | 1.252 | at alpha= | 8.5 | deg
JavaFoil+Calcfoil stall+Eppler ext transition |  |  |  | L/D Max: | 97.657 | at alpha= | 6 | deg
Re: | 750000 |  |  | Cd Min: | 0.00764 | at alpha= | -2 | deg
Mach: | 0.5 |  |  | Cl=0 at alpha= | -1.9718 | deg
|  |  |  | @ Cl=0.1, Cd= | 0.0077211
|  |  |  | @ Cl=0.4, Cd= | 0.0082859
|  |  |  | @ Cl=0.6, Cd= | 0.0087835
alpha (deg) | Cl | Cd | Cm | Cl/Cd
-20 | -1.013 | 0.21512 | -0.009 | -4.708
-19.5 | -0.986 | 0.20912 | -0.009 | -4.715
-19 | -0.956 | 0.19762 | -0.009 | -4.837
-18.5 | -0.928 | 0.19263 | -0.01 | -4.819
-18 | -0.901 | 0.18533 | -0.01 | -4.861
-17.5 | -0.874 | 0.18367 | -0.01 | -4.756
-17 | -0.845 | 0.17931 | -0.011 | -4.715
-16.5 | -0.816 | 0.17234 | -0.01 | -4.737
-16 | -0.789 | 0.20664 | -0.011 | -3.817
-15.5 | -0.761 | 0.15789 | -0.011 | -4.821
-15 | -0.734 | 0.15639 | -0.011 | -4.69
-14.5 | -0.704 | 0.14728 | -0.011 | -4.783
-14 | -0.676 | 0.14007 | -0.011 | -4.829
-13.5 | -0.649 | 0.14212 | -0.012 | -4.564
-13 | -0.621 | 0.13851 | -0.012 | -4.483
-12.5 | -0.593 | 0.13237 | -0.012 | -4.481
-12 | -0.564 | 0.12349 | -0.012 | -4.568
-11.5 | -0.536 | 0.11721 | -0.012 | -4.576
-11 | -0.508 | 0.11515 | -0.012 | -4.415
-10.5 | -0.481 | 0.1051 | -0.013 | -4.572
-10 | -0.453 | 0.09866 | -0.013 | -4.588
-9.5 | -0.424 | 0.07758 | -0.013 | -5.468
-9 | -0.524 | 0.06827 | -0.013 | -7.67
-8.5 | -0.597 | 0.05908 | -0.015 | -10.101
-8 | -0.597 | 0.05231 | -0.018 | -11.421
-7.5 | -0.676 | 0.01795 | -0.032 | -37.643
-7 | -0.638 | 0.01635 | -0.033 | -39.008
-6.5 | -0.59 | 0.01524 | -0.034 | -38.69
-6 | -0.535 | 0.01428 | -0.035 | -37.494
-5.5 | -0.476 | 0.01343 | -0.036 | -35.478
-5 | -0.414 | 0.01278 | -0.037 | -32.41
-4.5 | -0.349 | 0.01218 | -0.038 | -28.705
-4 | -0.283 | 0.01166 | -0.039 | -24.238
-3.5 | -0.216 | 0.01109 | -0.04 | -19.456
-3 | -0.146 | 0.00768 | -0.041 | -18.965
-2.5 | -0.075 | 0.00769 | -0.042 | -9.754
-2 | -0.004 | 0.00764 | -0.043 | -0.531
-1.5 | 0.067 | 0.00767 | -0.044 | 8.757
-1 | 0.138 | 0.00778 | -0.044 | 17.792
-0.5 | 0.21 | 0.00793 | -0.045 | 26.46
0 | 0.281 | 0.00807 | -0.046 | 34.835
0.5 | 0.35 | 0.00817 | -0.047 | 42.796
1 | 0.419 | 0.00833 | -0.047 | 50.356
1.5 | 0.489 | 0.00846 | -0.048 | 57.776
2 | 0.558 | 0.00866 | -0.049 | 64.408
2.5 | 0.626 | 0.00886 | -0.049 | 70.656
3 | 0.694 | 0.00906 | -0.05 | 76.614
3.5 | 0.763 | 0.00933 | -0.051 | 81.774
4 | 0.824 | 0.00956 | -0.051 | 86.247
4.5 | 0.888 | 0.00978 | -0.052 | 90.86
5 | 0.951 | 0.0101 | -0.053 | 94.14
5.5 | 1.011 | 0.01048 | -0.053 | 96.464
6 | 1.069 | 0.01095 | -0.054 | 97.657
6.5 | 1.107 | 0.02132 | -0.054 | 51.907
7 | 1.156 | 0.02273 | -0.054 | 50.872
7.5 | 1.2 | 0.0245 | -0.055 | 48.968
8 | 1.235 | 0.02636 | -0.056 | 46.825
8.5 | 1.252 | 0.02854 | -0.056 | 43.88
9 | 1.246 | 0.03086 | -0.057 | 40.363
9.5 | 1.189 | 0.03393 | -0.057 | 35.038
10 | 0.668 | 0.08067 | -0.024 | 8.28
10.5 | 0.695 | 0.09892 | -0.025 | 7.031
11 | 0.723 | 0.10485 | -0.025 | 6.892
11.5 | 0.751 | 0.11018 | -0.028 | 6.814
12 | 0.778 | 0.11696 | -0.029 | 6.653
12.5 | 0.805 | 0.12044 | -0.029 | 6.685
13 | 0.833 | 0.13128 | -0.03 | 6.341
13.5 | 0.861 | 0.13928 | -0.032 | 6.18

## 40. Re 750k Mach 0.50 (2)
BIGFOIL.COM POLAR EXPORT
NACA64-317 a=0.5
NACA64-317 a=0.5 |  |  |  | Cl Max: | 1.0829 | at alpha= | 13.5 | deg
XFOIL ncrit=9 |  |  |  | L/D Max: | 105.165 | at alpha= | 5.5 | deg
Re: | 750000 |  |  | Cd Min: | 0.24677 | at alpha= | -20 | deg
Mach: | 0.5 |  |  | Cl=0 at alpha= | -1.9777 | deg
|  |  |  | @ Cl=0.1, Cd= | 0.0084604
|  |  |  | @ Cl=0.4, Cd= | 0.0085869
|  |  |  | @ Cl=0.6, Cd= | 0.0089394
alpha (deg) | Cl | Cd | Cm | Cl/Cd
-20 | -0.6554 | 0.24677 | 0.0374 | -2.6559
-19.5 | -0.6391 | 0.23579 | 0.0305 | -2.7105
-19 | -0.6123 | 0.22967 | 0.0265 | -2.666
-18.5 | -0.5968 | 0.21956 | 0.0193 | -2.7182
-18 | -0.5727 | 0.21156 | 0.0149 | -2.707
-17.5 | -0.5466 | 0.2051 | 0.0106 | -2.665
-16.5 | -0.512 | 0.18673 | -0.0014 | -2.7419
-16 | -0.49 | 0.18067 | -0.0039 | -2.7121
-15.5 | -0.4707 | 0.17329 | -0.0079 | -2.7163
-15 | -0.4715 | 0.16066 | -0.0164 | -2.9348
-14.5 | -0.4497 | 0.15368 | -0.0192 | -2.9262
-13.5 | -0.4193 | 0.1366 | -0.028 | -3.0695
-13 | -0.4303 | 0.12193 | -0.0358 | -3.5291
-12.5 | -0.4448 | 0.10778 | -0.0438 | -4.1269
-12 | -0.4568 | 0.09556 | -0.051 | -4.7802
-11.5 | -0.4924 | 0.07882 | -0.0617 | -6.2471
-11 | -0.5352 | 0.06327 | -0.073 | -8.459
-10.5 | -0.5674 | 0.05216 | -0.0802 | -10.8781
-10 | -0.5967 | 0.04304 | -0.0844 | -13.8638
-9.5 | -0.6172 | 0.0357 | -0.0857 | -17.2885
-9 | -0.6259 | 0.02994 | -0.0844 | -20.9051
-8.5 | -0.6181 | 0.02551 | -0.0815 | -24.2297
-8 | -0.5942 | 0.02233 | -0.0779 | -26.6099
-7.5 | -0.5672 | 0.01965 | -0.0737 | -28.8651
-7 | -0.538 | 0.01766 | -0.0691 | -30.4643
-6.5 | -0.5115 | 0.01614 | -0.0631 | -31.6914
-6 | -0.4699 | 0.01489 | -0.0589 | -31.5581
-5.5 | -0.425 | 0.01358 | -0.0553 | -31.296
-5 | -0.3704 | 0.01267 | -0.053 | -29.2344
-4.5 | -0.3115 | 0.01185 | -0.0513 | -26.2869
-3.5 | -0.2015 | 0.00939 | -0.0484 | -21.459
-3 | -0.1426 | 0.0084 | -0.0475 | -16.9762
-2.5 | -0.0726 | 0.00839 | -0.0478 | -8.6532
-2 | -0.0031 | 0.00835 | -0.0481 | -0.37126
-1.5 | 0.0664 | 0.00847 | -0.0484 | 7.8394
-1 | 0.1363 | 0.00845 | -0.049 | 16.1302
-0.5 | 0.2061 | 0.00843 | -0.0497 | 24.4484
0 | 0.2758 | 0.00851 | -0.0504 | 32.4089
0.5 | 0.3456 | 0.00854 | -0.0511 | 40.4684
1 | 0.4152 | 0.0086 | -0.0518 | 48.2791
1.5 | 0.4845 | 0.00872 | -0.0524 | 55.5619
2 | 0.554 | 0.00883 | -0.053 | 62.7407
3 | 0.6928 | 0.00916 | -0.0538 | 75.6332
3.5 | 0.7611 | 0.00924 | -0.0537 | 82.3701
4 | 0.83 | 0.0094 | -0.0536 | 88.2979
4.5 | 0.8957 | 0.00941 | -0.0526 | 95.186
5 | 0.96 | 0.00952 | -0.0513 | 100.8403
5.5 | 1.0201 | 0.0097 | -0.049 | 105.1649
6.5 | 1.0737 | 0.0115 | -0.0347 | 93.3652
7 | 1.0317 | 0.01525 | -0.0218 | 67.6525
7.5 | 1.0099 | 0.02033 | -0.0158 | 49.6754
8 | 0.9913 | 0.02544 | -0.0103 | 38.9662
8.5 | 0.9863 | 0.03012 | -0.0064 | 32.7457
9 | 0.99 | 0.03465 | -0.0033 | 28.5714
9.5 | 1.0016 | 0.03899 | -0.001 | 25.6886
10 | 1.0154 | 0.04343 | 0.0009 | 23.3802
10.5 | 1.0298 | 0.04809 | 0.0025 | 21.414
11 | 1.0415 | 0.05321 | 0.0037 | 19.5734
11.5 | 1.0531 | 0.05859 | 0.0046 | 17.9741
12 | 1.0606 | 0.06457 | 0.005 | 16.4256
12.5 | 1.0728 | 0.07038 | 0.0054 | 15.243
13 | 1.0814 | 0.07691 | 0.0051 | 14.0606
13.5 | 1.0829 | 0.08459 | 0.0037 | 12.8017
14 | 1.0754 | 0.09381 | 0.001 | 11.4636
14.5 | 1.0595 | 0.10481 | -0.0036 | 10.1088
15 | 1.037 | 0.1175 | -0.0103 | 8.8255
15.5 | 1.0108 | 0.13167 | -0.0189 | 7.6768
16 | 0.9857 | 0.14659 | -0.0286 | 6.7242
16.5 | 0.9622 | 0.16224 | -0.0391 | 5.9307
17 | 0.9442 | 0.17756 | -0.0492 | 5.3176
17.5 | 0.9076 | 0.1999 | -0.0628 | 4.5403
18 | 0.907 | 0.21439 | -0.0712 | 4.2306
18.5 | 0.9215 | 0.22399 | -0.0771 | 4.114

## 41. Re 1M Mach 0.00 (1)
BIGFOIL.COM POLAR EXPORT
NACA64-317 a=0.5
NACA64-317 a=0.5 |  |  |  | Cl Max: | 1.488 | at alpha= | 14.5 | deg
JavaFoil+Calcfoil stall+Eppler ext transition |  |  |  | L/D Max: | 122.298 | at alpha= | 6.5 | deg
Re: | 1000000 |  |  | Cd Min: | 0.00671 | at alpha= | -2.5 | deg
Mach: | 0 |  |  | Cl=0 at alpha= | -1.9677 | deg
|  |  |  | @ Cl=0.1, Cd= | 0.00675
|  |  |  | @ Cl=0.4, Cd= | 0.0070487
|  |  |  | @ Cl=0.6, Cd= | 0.0073544
alpha (deg) | Cl | Cd | Cm | Cl/Cd
-18.5 | -0.98 | 0.14927 | -0.008 | -6.566
-18 | -0.992 | 0.14414 | -0.008 | -6.881
-17.5 | -1.003 | 0.13575 | -0.008 | -7.388
-17 | -1.009 | 0.12973 | -0.009 | -7.775
-16.5 | -1.011 | 0.12316 | -0.009 | -8.205
-16 | -1.011 | 0.1162 | -0.01 | -8.703
-15.5 | -1.002 | 0.10893 | -0.01 | -9.199
-15 | -0.993 | 0.10172 | -0.011 | -9.762
-14.5 | -0.981 | 0.09489 | -0.012 | -10.341
-14 | -0.991 | 0.07492 | -0.015 | -13.223
-13.5 | -1.049 | 0.03841 | -0.019 | -27.304
-13 | -1.049 | 0.02938 | -0.02 | -35.705
-12.5 | -1.031 | 0.0261 | -0.021 | -39.481
-12 | -1.009 | 0.02289 | -0.022 | -44.09
-11.5 | -0.983 | 0.02045 | -0.022 | -48.086
-11 | -0.952 | 0.01872 | -0.023 | -50.855
-10.5 | -0.917 | 0.01735 | -0.024 | -52.853
-10 | -0.878 | 0.01626 | -0.025 | -53.996
-9.5 | -0.837 | 0.0152 | -0.026 | -55.082
-9 | -0.793 | 0.01432 | -0.026 | -55.394
-8.5 | -0.747 | 0.01353 | -0.027 | -55.221
-8 | -0.699 | 0.01289 | -0.028 | -54.2
-7.5 | -0.648 | 0.01234 | -0.029 | -52.503
-7 | -0.596 | 0.01188 | -0.03 | -50.147
-6.5 | -0.544 | 0.01132 | -0.031 | -48.086
-6 | -0.487 | 0.01092 | -0.031 | -44.576
-5.5 | -0.428 | 0.01055 | -0.032 | -40.58
-5 | -0.369 | 0.01027 | -0.033 | -35.912
-4.5 | -0.309 | 0.00998 | -0.033 | -30.943
-4 | -0.248 | 0.00962 | -0.034 | -25.83
-3.5 | -0.188 | 0.00674 | -0.035 | -27.824
-3 | -0.126 | 0.00676 | -0.036 | -18.712
-2.5 | -0.065 | 0.00671 | -0.036 | -9.693
-2 | -0.004 | 0.00674 | -0.037 | -0.521
-1.5 | 0.058 | 0.00675 | -0.038 | 8.621
-1 | 0.12 | 0.00675 | -0.038 | 17.758
-0.5 | 0.182 | 0.0068 | -0.039 | 26.727
0 | 0.243 | 0.00687 | -0.04 | 35.422
0.5 | 0.305 | 0.00692 | -0.041 | 44.09
1 | 0.367 | 0.007 | -0.041 | 52.377
1.5 | 0.428 | 0.00709 | -0.042 | 60.444
2 | 0.49 | 0.00717 | -0.043 | 68.309
2.5 | 0.552 | 0.00726 | -0.043 | 75.935
3 | 0.613 | 0.00738 | -0.044 | 83.048
3.5 | 0.675 | 0.0075 | -0.045 | 89.976
4 | 0.733 | 0.00751 | -0.046 | 97.601
4.5 | 0.792 | 0.00763 | -0.046 | 103.907
5 | 0.846 | 0.00768 | -0.047 | 110.053
5.5 | 0.902 | 0.00785 | -0.047 | 114.908
6 | 0.957 | 0.00805 | -0.048 | 118.881
6.5 | 1.011 | 0.00826 | -0.049 | 122.298
7 | 1.043 | 0.01593 | -0.048 | 65.46
7.5 | 1.093 | 0.01671 | -0.049 | 65.383
8 | 1.141 | 0.01762 | -0.049 | 64.764
8.5 | 1.187 | 0.01854 | -0.05 | 64.003
9 | 1.23 | 0.01957 | -0.05 | 62.87
9.5 | 1.271 | 0.02065 | -0.051 | 61.539
10 | 1.309 | 0.02183 | -0.051 | 59.946
10.5 | 1.344 | 0.023 | -0.052 | 58.43
11 | 1.376 | 0.02433 | -0.052 | 56.541
11.5 | 1.404 | 0.02577 | -0.053 | 54.493
12 | 1.43 | 0.02718 | -0.053 | 52.61
12.5 | 1.451 | 0.02887 | -0.054 | 50.266
13 | 1.469 | 0.03056 | -0.054 | 48.088
13.5 | 1.481 | 0.03257 | -0.055 | 45.471
14 | 1.487 | 0.03477 | -0.055 | 42.749
14.5 | 1.488 | 0.03715 | -0.056 | 40.058
15 | 1.484 | 0.04004 | -0.056 | 37.071
15.5 | 1.477 | 0.04274 | -0.056 | 34.56
16 | 1.463 | 0.047 | -0.057 | 31.126
16.5 | 1.448 | 0.05018 | -0.057 | 28.857
17 | 1.426 | 0.0551 | -0.057 | 25.882
17.5 | 1.397 | 0.0625 | -0.057 | 22.348
18 | 1.368 | 0.0678 | -0.057 | 20.171
18.5 | 1.314 | 0.08399 | -0.055 | 15.646
19 | 1.219 | 0.12595 | -0.048 | 9.678
19.5 | 1.169 | 0.1477 | -0.043 | 7.914

## 42. Re 1M Mach 0.00 (2)
BIGFOIL.COM POLAR EXPORT
NACA64-317 a=0.5
NACA64-317 a=0.5 |  |  |  | Cl Max: | 1.3419 | at alpha= | 19.5 | deg
XFOIL ncrit=9 |  |  |  | L/D Max: | 122.349 | at alpha= | 6.5 | deg
Re: | 1000000 |  |  | Cd Min: | 0.11671 | at alpha= | -19.5 | deg
Mach: | 0 |  |  | Cl=0 at alpha= | -1.9729 | deg
|  |  |  | @ Cl=0.1, Cd= | 0.0068675
|  |  |  | @ Cl=0.4, Cd= | 0.0068885
|  |  |  | @ Cl=0.6, Cd= | 0.0070199
alpha (deg) | Cl | Cd | Cm | Cl/Cd
-19.5 | -0.9338 | 0.11671 | -0.0238 | -8.001
-19 | -0.9986 | 0.09529 | -0.0377 | -10.4796
-18.5 | -1.0285 | 0.08222 | -0.0458 | -12.5091
-18 | -1.0473 | 0.07196 | -0.0517 | -14.5539
-17.5 | -1.0602 | 0.06336 | -0.0562 | -16.733
-17 | -1.0651 | 0.05642 | -0.0594 | -18.8781
-16.5 | -1.0649 | 0.05056 | -0.0618 | -21.0621
-16 | -1.0636 | 0.04523 | -0.0634 | -23.5154
-15.5 | -1.0569 | 0.04078 | -0.0643 | -25.9171
-15 | -1.0455 | 0.03702 | -0.0649 | -28.2415
-14.5 | -1.0212 | 0.03356 | -0.067 | -30.4291
-14 | -1.0094 | 0.03083 | -0.0651 | -32.7408
-13.5 | -0.9926 | 0.02835 | -0.0633 | -35.0123
-13 | -0.9709 | 0.02637 | -0.0617 | -36.8184
-12.5 | -0.9538 | 0.02376 | -0.0592 | -40.1431
-12 | -0.9352 | 0.02164 | -0.0564 | -43.2163
-11.5 | -0.9114 | 0.02011 | -0.0536 | -45.3207
-11 | -0.8869 | 0.01881 | -0.0502 | -47.1505
-10.5 | -0.8585 | 0.01786 | -0.0467 | -48.0683
-10 | -0.8206 | 0.01694 | -0.0447 | -48.4416
-9.5 | -0.7788 | 0.01609 | -0.0431 | -48.4027
-9 | -0.7415 | 0.01477 | -0.041 | -50.2031
-8 | -0.6468 | 0.0133 | -0.0394 | -48.6316
-7.5 | -0.5956 | 0.01281 | -0.039 | -46.4949
-7 | -0.5469 | 0.01196 | -0.0384 | -45.7274
-6.5 | -0.4939 | 0.0115 | -0.0383 | -42.9478
-6 | -0.4412 | 0.01091 | -0.0382 | -40.44
-5.5 | -0.3874 | 0.01045 | -0.0382 | -37.0718
-5 | -0.3339 | 0.00982 | -0.0382 | -34.002
-4.5 | -0.2814 | 0.00914 | -0.0382 | -30.7877
-4 | -0.2306 | 0.008 | -0.0382 | -28.825
-3.5 | -0.1785 | 0.00711 | -0.0383 | -25.1055
-3 | -0.1203 | 0.00699 | -0.0389 | -17.2103
-2.5 | -0.0616 | 0.00691 | -0.0396 | -8.9146
-2 | -0.0032 | 0.00691 | -0.0402 | -0.4631
-1.5 | 0.0558 | 0.00686 | -0.0409 | 8.1341
-1 | 0.1145 | 0.00687 | -0.0416 | 16.6667
-0.5 | 0.1732 | 0.00685 | -0.0423 | 25.2847
0 | 0.2324 | 0.00685 | -0.0431 | 33.927
0.5 | 0.291 | 0.00686 | -0.0438 | 42.4198
1 | 0.3498 | 0.00688 | -0.0446 | 50.843
1.5 | 0.4086 | 0.00689 | -0.0453 | 59.3033
2 | 0.4669 | 0.00695 | -0.046 | 67.1799
2.5 | 0.5254 | 0.00699 | -0.0467 | 75.1645
3 | 0.5836 | 0.007 | -0.0474 | 83.3714
3.5 | 0.6412 | 0.00707 | -0.0479 | 90.6931
4 | 0.699 | 0.00709 | -0.0485 | 98.5896
4.5 | 0.7559 | 0.00714 | -0.0489 | 105.8683
5 | 0.8124 | 0.00723 | -0.0492 | 112.3651
5.5 | 0.8677 | 0.00739 | -0.0494 | 117.4154
6 | 0.9219 | 0.00762 | -0.0494 | 120.9843
6.5 | 0.9739 | 0.00796 | -0.0491 | 122.3492
7 | 1.0069 | 0.00935 | -0.046 | 107.6898
7.5 | 1.0271 | 0.01106 | -0.0409 | 92.8662
8 | 1.0338 | 0.01237 | -0.033 | 83.5732
8.5 | 1.0537 | 0.0141 | -0.0293 | 74.7305
9 | 1.0665 | 0.01606 | -0.0247 | 66.4072
9.5 | 1.0818 | 0.01819 | -0.0211 | 59.4722
10 | 1.0997 | 0.0204 | -0.0181 | 53.9069
10.5 | 1.1196 | 0.02262 | -0.0156 | 49.496
11 | 1.1424 | 0.02476 | -0.0136 | 46.1389
11.5 | 1.1613 | 0.02729 | -0.0116 | 42.554
12 | 1.1832 | 0.02968 | -0.01 | 39.8652
12.5 | 1.1969 | 0.03282 | -0.0082 | 36.4686
13 | 1.216 | 0.0357 | -0.0069 | 34.0616
13.5 | 1.2351 | 0.03869 | -0.0059 | 31.923
14 | 1.2504 | 0.04215 | -0.005 | 29.6655
14.5 | 1.2595 | 0.04635 | -0.0043 | 27.1737
15 | 1.2766 | 0.04995 | -0.004 | 25.5576
15.5 | 1.2909 | 0.05397 | -0.0038 | 23.9188
16 | 1.3043 | 0.05821 | -0.004 | 22.4068
16.5 | 1.3126 | 0.06319 | -0.0044 | 20.7723
17 | 1.311 | 0.06946 | -0.0052 | 18.8742
17.5 | 1.3246 | 0.07418 | -0.0062 | 17.8566
18 | 1.3307 | 0.07996 | -0.0075 | 16.6421
18.5 | 1.3389 | 0.08566 | -0.0092 | 15.6304
19 | 1.3408 | 0.09239 | -0.0114 | 14.5124
19.5 | 1.3419 | 0.09941 | -0.0141 | 13.4986
20 | 1.3327 | 0.10811 | -0.0175 | 12.3273

## 43. Re 1M Mach 0.10 (1)
BIGFOIL.COM POLAR EXPORT
NACA64-317 a=0.5
NACA64-317 a=0.5 |  |  |  | Cl Max: | 1.476 | at alpha= | 14 | deg
JavaFoil+Calcfoil stall+Eppler ext transition |  |  |  | L/D Max: | 121.849 | at alpha= | 6.5 | deg
Re: | 1000000 |  |  | Cd Min: | 0.00674 | at alpha= | -2 | deg
Mach: | 0.1 |  |  | Cl=0 at alpha= | -1.9677 | deg
|  |  |  | @ Cl=0.1, Cd= | 0.0067667
|  |  |  | @ Cl=0.4, Cd= | 0.00704
|  |  |  | @ Cl=0.6, Cd= | 0.0073668
alpha (deg) | Cl | Cd | Cm | Cl/Cd
-18 | -0.964 | 0.14674 | -0.008 | -6.57
-17.5 | -0.978 | 0.13813 | -0.008 | -7.08
-17 | -0.987 | 0.13234 | -0.008 | -7.46
-16.5 | -0.992 | 0.1258 | -0.009 | -7.887
-16 | -0.994 | 0.11826 | -0.009 | -8.409
-15.5 | -0.989 | 0.11044 | -0.01 | -8.959
-15 | -0.98 | 0.10412 | -0.01 | -9.41
-14.5 | -0.971 | 0.09669 | -0.011 | -10.045
-14 | -0.965 | 0.086 | -0.013 | -11.216
-13.5 | -1.027 | 0.04459 | -0.018 | -23.037
-13 | -1.037 | 0.03178 | -0.02 | -32.641
-12.5 | -1.022 | 0.02763 | -0.021 | -36.987
-12 | -1.004 | 0.02374 | -0.022 | -42.311
-11.5 | -0.981 | 0.02094 | -0.022 | -46.839
-11 | -0.951 | 0.01909 | -0.023 | -49.807
-10.5 | -0.916 | 0.01773 | -0.024 | -51.686
-10 | -0.879 | 0.01651 | -0.025 | -53.21
-9.5 | -0.838 | 0.01539 | -0.026 | -54.488
-9 | -0.795 | 0.01448 | -0.026 | -54.885
-8.5 | -0.749 | 0.01366 | -0.027 | -54.84
-8 | -0.701 | 0.013 | -0.028 | -53.898
-7.5 | -0.65 | 0.01247 | -0.029 | -52.143
-7 | -0.598 | 0.01194 | -0.03 | -50.042
-6.5 | -0.544 | 0.01101 | -0.031 | -49.424
-6 | -0.489 | 0.01094 | -0.031 | -44.694
-5.5 | -0.43 | 0.01066 | -0.032 | -40.373
-5 | -0.371 | 0.01031 | -0.033 | -35.95
-4.5 | -0.31 | 0.00999 | -0.034 | -31.07
-4 | -0.25 | 0.00962 | -0.034 | -25.946
-3.5 | -0.189 | 0.00678 | -0.035 | -27.807
-3 | -0.127 | 0.00675 | -0.036 | -18.808
-2.5 | -0.065 | 0.00675 | -0.036 | -9.691
-2 | -0.004 | 0.00674 | -0.037 | -0.524
-1.5 | 0.058 | 0.0068 | -0.038 | 8.605
-1 | 0.121 | 0.00675 | -0.039 | 17.858
-0.5 | 0.183 | 0.00679 | -0.039 | 26.885
0 | 0.245 | 0.00687 | -0.04 | 35.621
0.5 | 0.307 | 0.00694 | -0.041 | 44.159
1 | 0.369 | 0.007 | -0.042 | 52.678
1.5 | 0.431 | 0.00708 | -0.042 | 60.833
2 | 0.493 | 0.00723 | -0.043 | 68.162
2.5 | 0.554 | 0.0073 | -0.044 | 75.913
3 | 0.616 | 0.00739 | -0.044 | 83.442
3.5 | 0.678 | 0.0075 | -0.045 | 90.404
4 | 0.736 | 0.00751 | -0.046 | 98.063
4.5 | 0.793 | 0.00724 | -0.046 | 109.517
5 | 0.849 | 0.00771 | -0.047 | 110.11
5.5 | 0.905 | 0.00791 | -0.048 | 114.505
6 | 0.961 | 0.00809 | -0.048 | 118.784
6.5 | 1.015 | 0.00833 | -0.049 | 121.849
7 | 1.047 | 0.01607 | -0.048 | 65.124
7.5 | 1.097 | 0.0169 | -0.049 | 64.889
8 | 1.145 | 0.0178 | -0.049 | 64.346
8.5 | 1.191 | 0.01877 | -0.05 | 63.453
9 | 1.234 | 0.01982 | -0.051 | 62.243
9.5 | 1.274 | 0.02089 | -0.051 | 60.994
10 | 1.312 | 0.0221 | -0.052 | 59.341
10.5 | 1.346 | 0.02332 | -0.052 | 57.73
11 | 1.377 | 0.02469 | -0.053 | 55.771
11.5 | 1.405 | 0.02616 | -0.053 | 53.699
12 | 1.429 | 0.02761 | -0.054 | 51.739
12.5 | 1.448 | 0.0294 | -0.054 | 49.263
13 | 1.464 | 0.03125 | -0.055 | 46.86
13.5 | 1.474 | 0.03332 | -0.055 | 44.236
14 | 1.476 | 0.03565 | -0.055 | 41.417
14.5 | 1.475 | 0.03818 | -0.056 | 38.623
15 | 1.467 | 0.04132 | -0.056 | 35.51
15.5 | 1.456 | 0.04426 | -0.057 | 32.903
16 | 1.438 | 0.04865 | -0.057 | 29.556
16.5 | 1.417 | 0.05271 | -0.057 | 26.885
17 | 1.39 | 0.05835 | -0.057 | 23.815
17.5 | 1.353 | 0.06716 | -0.056 | 20.142
18 | 1.307 | 0.07869 | -0.055 | 16.615
18.5 | 1.194 | 0.12984 | -0.045 | 9.193
19 | 1.144 | 0.14985 | -0.041 | 7.635

## 44. Re 1M Mach 0.10 (2)
BIGFOIL.COM POLAR EXPORT
NACA64-317 a=0.5
NACA64-317 a=0.5 |  |  |  | Cl Max: | 1.3287 | at alpha= | 19 | deg
XFOIL ncrit=9 |  |  |  | L/D Max: | 122.005 | at alpha= | 6.5 | deg
Re: | 1000000 |  |  | Cd Min: | 0.2143 | at alpha= | -20 | deg
Mach: | 0.1 |  |  | Cl=0 at alpha= | -1.9731 | deg
|  |  |  | @ Cl=0.1, Cd= | 0.0068874
|  |  |  | @ Cl=0.4, Cd= | 0.0069162
|  |  |  | @ Cl=0.6, Cd= | 0.0070453
alpha (deg) | Cl | Cd | Cm | Cl/Cd
-20 | -0.6221 | 0.2143 | 0.0255 | -2.9029
-18.5 | -0.9571 | 0.09657 | -0.0377 | -9.9109
-18 | -0.9942 | 0.08193 | -0.047 | -12.1347
-17.5 | -1.0194 | 0.07058 | -0.0536 | -14.4432
-17 | -1.0318 | 0.06206 | -0.0581 | -16.6258
-16.5 | -1.0372 | 0.05508 | -0.0614 | -18.8308
-16 | -1.0414 | 0.04875 | -0.0638 | -21.3621
-15.5 | -1.039 | 0.04361 | -0.0652 | -23.8248
-15 | -1.0312 | 0.03932 | -0.0661 | -26.2258
-14.5 | -1.0101 | 0.03537 | -0.0685 | -28.5581
-14 | -1.001 | 0.03228 | -0.0668 | -31.0099
-13 | -0.9661 | 0.02729 | -0.0635 | -35.4012
-12.5 | -0.9459 | 0.02496 | -0.0614 | -37.8966
-12 | -0.93 | 0.02237 | -0.0585 | -41.5735
-11.5 | -0.9069 | 0.02068 | -0.0557 | -43.854
-11 | -0.8822 | 0.01926 | -0.0525 | -45.8048
-10.5 | -0.8561 | 0.01818 | -0.0488 | -47.0902
-10 | -0.821 | 0.01723 | -0.0462 | -47.6494
-9.5 | -0.7805 | 0.01631 | -0.0443 | -47.8541
-9 | -0.7429 | 0.01503 | -0.0422 | -49.4278
-8.5 | -0.6984 | 0.01414 | -0.0409 | -49.3918
-8 | -0.6496 | 0.01343 | -0.0401 | -48.3693
-7.5 | -0.5985 | 0.01289 | -0.0397 | -46.4313
-7 | -0.5496 | 0.01206 | -0.039 | -45.5721
-6.5 | -0.4965 | 0.01156 | -0.0388 | -42.9498
-6 | -0.4435 | 0.01098 | -0.0386 | -40.3916
-5.5 | -0.3893 | 0.0105 | -0.0386 | -37.0762
-5 | -0.3355 | 0.0099 | -0.0386 | -33.8889
-4.5 | -0.2825 | 0.00922 | -0.0386 | -30.6399
-4 | -0.2315 | 0.00809 | -0.0386 | -28.6156
-3.5 | -0.1796 | 0.00714 | -0.0386 | -25.1541
-3 | -0.121 | 0.00701 | -0.0392 | -17.2611
-2.5 | -0.062 | 0.00694 | -0.0398 | -8.9337
-2 | -0.0032 | 0.00693 | -0.0405 | -0.46176
-1.5 | 0.0562 | 0.00688 | -0.0412 | 8.1686
-1 | 0.1151 | 0.00689 | -0.0418 | 16.7054
-0.5 | 0.1743 | 0.00687 | -0.0426 | 25.3712
0 | 0.234 | 0.00688 | -0.0434 | 34.0116
0.5 | 0.2927 | 0.0069 | -0.044 | 42.4203
1 | 0.352 | 0.0069 | -0.0448 | 51.0145
1.5 | 0.4112 | 0.00692 | -0.0456 | 59.422
2.5 | 0.5287 | 0.00701 | -0.047 | 75.4208
3 | 0.5873 | 0.00703 | -0.0476 | 83.542
3.5 | 0.6453 | 0.0071 | -0.0482 | 90.8873
4 | 0.7033 | 0.00713 | -0.0487 | 98.6396
4.5 | 0.7607 | 0.00718 | -0.0491 | 105.9471
5 | 0.8176 | 0.00727 | -0.0494 | 112.4622
5.5 | 0.8731 | 0.00744 | -0.0495 | 117.3522
6 | 0.9278 | 0.00765 | -0.0495 | 121.281
6.5 | 0.9797 | 0.00803 | -0.0491 | 122.005
7 | 1.0102 | 0.00955 | -0.0455 | 105.7801
7.5 | 1.029 | 0.01124 | -0.0401 | 91.548
8 | 1.0313 | 0.01255 | -0.0314 | 82.1753
8.5 | 1.0513 | 0.01445 | -0.028 | 72.7543
9 | 1.0649 | 0.01648 | -0.0237 | 64.6177
9.5 | 1.0791 | 0.01876 | -0.02 | 57.5213
10 | 1.0979 | 0.02099 | -0.0172 | 52.3059
10.5 | 1.1181 | 0.02326 | -0.0147 | 48.0696
11 | 1.1397 | 0.02555 | -0.0126 | 44.6067
11.5 | 1.1588 | 0.02813 | -0.0106 | 41.1945
12 | 1.1799 | 0.03064 | -0.009 | 38.5085
12.5 | 1.1919 | 0.03402 | -0.0072 | 35.0353
13 | 1.2129 | 0.03684 | -0.0061 | 32.9235
13.5 | 1.2314 | 0.03997 | -0.0051 | 30.8081
14 | 1.2444 | 0.04376 | -0.0042 | 28.4369
14.5 | 1.2554 | 0.04789 | -0.0035 | 26.2142
15 | 1.2716 | 0.05171 | -0.0033 | 24.591
15.5 | 1.285 | 0.05592 | -0.0032 | 22.9793
16 | 1.2976 | 0.06038 | -0.0035 | 21.4906
16.5 | 1.3021 | 0.06593 | -0.004 | 19.7497
17 | 1.3043 | 0.07193 | -0.0049 | 18.1329
17.5 | 1.3159 | 0.07705 | -0.006 | 17.0785
18 | 1.3206 | 0.08316 | -0.0076 | 15.8802
18.5 | 1.3276 | 0.08922 | -0.0095 | 14.8801
19 | 1.3287 | 0.09621 | -0.0119 | 13.8104
19.5 | 1.3268 | 0.10385 | -0.0149 | 12.7761
20 | 1.3144 | 0.11317 | -0.0187 | 11.6144

## 45. Re 1M Mach 0.25 (1)
BIGFOIL.COM POLAR EXPORT
NACA64-317 a=0.5
NACA64-317 a=0.5 |  |  |  | Cl Max: | 1.419 | at alpha= | 13 | deg
JavaFoil+Calcfoil stall+Eppler ext transition |  |  |  | L/D Max: | 119.895 | at alpha= | 6.5 | deg
Re: | 1000000 |  |  | Cd Min: | 0.0068 | at alpha= | -3 | deg
Mach: | 0.25 |  |  | Cl=0 at alpha= | -1.9688 | deg
|  |  |  | @ Cl=0.1, Cd= | 0.006845
|  |  |  | @ Cl=0.4, Cd= | 0.00718
|  |  |  | @ Cl=0.6, Cd= | 0.0075314
alpha (deg) | Cl | Cd | Cm | Cl/Cd
-17 | -0.801 | 0.14401 | -0.008 | -5.565
-16.5 | -0.835 | 0.14002 | -0.008 | -5.96
-16 | -0.862 | 0.12977 | -0.009 | -6.645
-15.5 | -0.875 | 0.1212 | -0.009 | -7.22
-15 | -0.883 | 0.114 | -0.009 | -7.749
-14.5 | -0.888 | 0.10734 | -0.01 | -8.276
-14 | -0.889 | 0.09915 | -0.011 | -8.968
-13.5 | -0.886 | 0.09263 | -0.011 | -9.56
-13 | -0.877 | 0.08787 | -0.012 | -9.978
-12.5 | -0.867 | 0.08093 | -0.013 | -10.714
-12 | -0.946 | 0.03502 | -0.021 | -27.02
-11.5 | -0.942 | 0.02796 | -0.022 | -33.704
-11 | -0.934 | 0.02229 | -0.024 | -41.891
-10.5 | -0.908 | 0.02002 | -0.024 | -45.371
-10 | -0.877 | 0.01817 | -0.025 | -48.284
-9.5 | -0.841 | 0.01676 | -0.026 | -50.192
-9 | -0.801 | 0.01558 | -0.027 | -51.421
-8.5 | -0.758 | 0.01452 | -0.028 | -52.173
-8 | -0.71 | 0.01377 | -0.029 | -51.573
-7.5 | -0.661 | 0.01301 | -0.03 | -50.8
-7 | -0.609 | 0.01239 | -0.03 | -49.111
-6.5 | -0.554 | 0.01189 | -0.031 | -46.624
-6 | -0.498 | 0.01093 | -0.032 | -45.602
-5.5 | -0.441 | 0.01096 | -0.033 | -40.263
-5 | -0.38 | 0.01057 | -0.034 | -36.002
-4.5 | -0.319 | 0.01024 | -0.034 | -31.121
-4 | -0.256 | 0.00985 | -0.035 | -26.022
-3.5 | -0.194 | 0.00683 | -0.036 | -28.358
-3 | -0.13 | 0.0068 | -0.037 | -19.198
-2.5 | -0.067 | 0.00683 | -0.037 | -9.839
-2 | -0.004 | 0.00683 | -0.038 | -0.532
-1.5 | 0.06 | 0.00682 | -0.039 | 8.818
-1 | 0.124 | 0.00686 | -0.04 | 18.051
-0.5 | 0.188 | 0.0069 | -0.04 | 27.207
0 | 0.251 | 0.00698 | -0.041 | 36.019
0.5 | 0.315 | 0.00706 | -0.042 | 44.635
1 | 0.379 | 0.00715 | -0.043 | 52.971
1.5 | 0.442 | 0.00724 | -0.043 | 61.15
2 | 0.506 | 0.00733 | -0.044 | 69.034
2.5 | 0.57 | 0.00746 | -0.045 | 76.37
3 | 0.633 | 0.00761 | -0.046 | 83.266
3.5 | 0.697 | 0.00768 | -0.046 | 90.679
4 | 0.751 | 0.00769 | -0.047 | 97.71
4.5 | 0.811 | 0.0078 | -0.047 | 103.953
5 | 0.869 | 0.00798 | -0.048 | 108.953
5.5 | 0.927 | 0.00817 | -0.049 | 113.45
6 | 0.982 | 0.00839 | -0.049 | 117.047
6.5 | 1.037 | 0.00865 | -0.05 | 119.895
7 | 1.069 | 0.01695 | -0.049 | 63.103
7.5 | 1.12 | 0.01787 | -0.05 | 62.655
8 | 1.168 | 0.0189 | -0.051 | 61.789
8.5 | 1.212 | 0.01996 | -0.051 | 60.714
9 | 1.253 | 0.02119 | -0.052 | 59.139
9.5 | 1.291 | 0.0224 | -0.052 | 57.618
10 | 1.324 | 0.0238 | -0.053 | 55.632
10.5 | 1.353 | 0.02524 | -0.053 | 53.602
11 | 1.377 | 0.02679 | -0.054 | 51.418
11.5 | 1.396 | 0.02859 | -0.054 | 48.851
12 | 1.41 | 0.0305 | -0.055 | 46.226
12.5 | 1.417 | 0.03254 | -0.055 | 43.568
13 | 1.419 | 0.03506 | -0.056 | 40.467
13.5 | 1.409 | 0.03771 | -0.056 | 37.37
14 | 1.39 | 0.04094 | -0.056 | 33.947
14.5 | 1.361 | 0.04476 | -0.057 | 30.408
15 | 1.323 | 0.04961 | -0.057 | 26.662
15.5 | 1.24 | 0.0692 | -0.054 | 17.921
16 | 1.104 | 0.11925 | -0.039 | 9.255
16.5 | 1.048 | 0.1336 | -0.034 | 7.843
17 | 0.995 | 0.14473 | -0.032 | 6.873
17.5 | 0.94 | 0.15567 | -0.031 | 6.036
18 | 0.876 | 0.16715 | -0.031 | 5.24

## 46. Re 1M Mach 0.25 (2)
BIGFOIL.COM POLAR EXPORT
NACA64-317 a=0.5
NACA64-317 a=0.5 |  |  |  | Cl Max: | 1.2656 | at alpha= | 17.5 | deg
XFOIL ncrit=9 |  |  |  | L/D Max: | 121.162 | at alpha= | 6 | deg
Re: | 1000000 |  |  | Cd Min: | 0.19745 | at alpha= | -18.5 | deg
Mach: | 0.25 |  |  | Cl=0 at alpha= | -1.9763 | deg
|  |  |  | @ Cl=0.1, Cd= | 0.0070006
|  |  |  | @ Cl=0.4, Cd= | 0.0070593
|  |  |  | @ Cl=0.6, Cd= | 0.0072379
alpha (deg) | Cl | Cd | Cm | Cl/Cd
-18.5 | -0.5805 | 0.19745 | 0.0136 | -2.94
-18 | -0.5587 | 0.1925 | 0.0101 | -2.9023
-17.5 | -0.5583 | 0.17944 | 0.0024 | -3.1113
-16 | -0.8029 | 0.08948 | -0.0458 | -8.973
-15.5 | -0.8524 | 0.07272 | -0.057 | -11.7217
-14.5 | -0.8963 | 0.05145 | -0.0713 | -17.4208
-14 | -0.9137 | 0.04461 | -0.0725 | -20.482
-13.5 | -0.9216 | 0.0389 | -0.0728 | -23.6915
-13 | -0.9191 | 0.03446 | -0.0721 | -26.6715
-12.5 | -0.9095 | 0.03082 | -0.0707 | -29.5101
-12 | -0.8965 | 0.02751 | -0.0687 | -32.5881
-11.5 | -0.8813 | 0.02446 | -0.0661 | -36.0303
-10.5 | -0.8327 | 0.02053 | -0.0604 | -40.5602
-10 | -0.8056 | 0.01902 | -0.057 | -42.3554
-9.5 | -0.7797 | 0.01777 | -0.0525 | -43.8773
-9 | -0.7419 | 0.01671 | -0.0497 | -44.3986
-8.5 | -0.7079 | 0.01518 | -0.0466 | -46.6337
-8 | -0.6623 | 0.01426 | -0.0448 | -46.4446
-7.5 | -0.6127 | 0.01347 | -0.0436 | -45.4863
-6.5 | -0.5099 | 0.01196 | -0.0417 | -42.6338
-5.5 | -0.3997 | 0.01085 | -0.041 | -36.8387
-5 | -0.3442 | 0.0103 | -0.0407 | -33.4175
-4.5 | -0.2892 | 0.00958 | -0.0406 | -30.1879
-4 | -0.236 | 0.00862 | -0.0404 | -27.3782
-3.5 | -0.1853 | 0.00729 | -0.0401 | -25.4184
-3 | -0.125 | 0.0071 | -0.0406 | -17.6056
-2 | -0.0029 | 0.00701 | -0.0418 | -0.41369
-1.5 | 0.0582 | 0.00698 | -0.0425 | 8.3381
-1 | 0.1191 | 0.00701 | -0.0431 | 16.99
-0.5 | 0.1807 | 0.00698 | -0.0439 | 25.8883
0 | 0.2418 | 0.007 | -0.0447 | 34.5429
0.5 | 0.303 | 0.00702 | -0.0454 | 43.1624
1 | 0.3644 | 0.00703 | -0.0462 | 51.835
1.5 | 0.4251 | 0.00708 | -0.0469 | 60.0424
2 | 0.4861 | 0.00712 | -0.0476 | 68.2725
2.5 | 0.547 | 0.00715 | -0.0483 | 76.5035
3 | 0.6073 | 0.00725 | -0.0489 | 83.7655
3.5 | 0.668 | 0.00727 | -0.0495 | 91.8845
4 | 0.7276 | 0.00736 | -0.0498 | 98.8587
5 | 0.8456 | 0.0075 | -0.0503 | 112.7467
5.5 | 0.9036 | 0.00767 | -0.0503 | 117.8096
6 | 0.9596 | 0.00792 | -0.0499 | 121.1616
6.5 | 1.0085 | 0.00852 | -0.0485 | 118.3685
7 | 1.0261 | 0.0105 | -0.0426 | 97.7238
7.5 | 1.0264 | 0.01218 | -0.0335 | 84.2693
8 | 1.0328 | 0.0142 | -0.0272 | 72.7324
8.5 | 1.0414 | 0.01662 | -0.0223 | 62.6594
9 | 1.0526 | 0.01927 | -0.0183 | 54.6238
9.5 | 1.0673 | 0.02195 | -0.015 | 48.6241
10 | 1.086 | 0.02455 | -0.0124 | 44.2363
10.5 | 1.1067 | 0.02713 | -0.0101 | 40.7925
11 | 1.1222 | 0.0302 | -0.0078 | 37.1589
11.5 | 1.1443 | 0.03297 | -0.0061 | 34.7073
12 | 1.1609 | 0.03631 | -0.0045 | 31.9719
12.5 | 1.1764 | 0.03992 | -0.0031 | 29.4689
13 | 1.1934 | 0.04356 | -0.002 | 27.3967
13.5 | 1.208 | 0.04757 | -0.0012 | 25.3942
14 | 1.2124 | 0.05274 | -0.0005 | 22.9882
14.5 | 1.23 | 0.05684 | -0.0003 | 21.6397
15 | 1.2414 | 0.06174 | -0.0004 | 20.1069
15.5 | 1.2505 | 0.06709 | -0.0009 | 18.6391
16 | 1.2544 | 0.07325 | -0.0018 | 17.1249
16.5 | 1.2552 | 0.07999 | -0.003 | 15.692
17 | 1.262 | 0.08631 | -0.0046 | 14.6217
17.5 | 1.2656 | 0.09329 | -0.0068 | 13.5663
18 | 1.2642 | 0.10114 | -0.0096 | 12.4995
18.5 | 1.2627 | 0.10938 | -0.0131 | 11.5442
19 | 1.2561 | 0.1185 | -0.0173 | 10.6
19.5 | 1.244 | 0.12872 | -0.0225 | 9.6644
20 | 1.234 | 0.13905 | -0.0283 | 8.8745

## 47. Re 1M Mach 0.50 (1)
BIGFOIL.COM POLAR EXPORT
NACA64-317 a=0.5
NACA64-317 a=0.5 |  |  |  | Cl Max: | 1.255 | at alpha= | 8.5 | deg
JavaFoil+Calcfoil stall+Eppler ext transition |  |  |  | L/D Max: | 107.307 | at alpha= | 6 | deg
Re: | 1000000 |  |  | Cd Min: | 0.00714 | at alpha= | -3 | deg
Mach: | 0.5 |  |  | Cl=0 at alpha= | -1.9718 | deg
|  |  |  | @ Cl=0.1, Cd= | 0.0072165
|  |  |  | @ Cl=0.4, Cd= | 0.0073626
|  |  |  | @ Cl=0.6, Cd= | 0.0080985
alpha (deg) | Cl | Cd | Cm | Cl/Cd
-20 | -1.013 | 0.20195 | -0.009 | -5.015
-19.5 | -0.987 | 0.19562 | -0.009 | -5.043
-19 | -0.956 | 0.18921 | -0.009 | -5.054
-18.5 | -0.928 | 0.18192 | -0.01 | -5.103
-18 | -0.901 | 0.17737 | -0.01 | -5.08
-17.5 | -0.874 | 0.1701 | -0.01 | -5.135
-17 | -0.846 | 0.16978 | -0.011 | -4.983
-16.5 | -0.817 | 0.16266 | -0.011 | -5.02
-16 | -0.789 | 0.18826 | -0.011 | -4.19
-15.5 | -0.761 | 0.14839 | -0.011 | -5.13
-15 | -0.734 | 0.1501 | -0.011 | -4.888
-14.5 | -0.705 | 0.13866 | -0.011 | -5.081
-14 | -0.677 | 0.1337 | -0.011 | -5.06
-13.5 | -0.649 | 0.13452 | -0.012 | -4.823
-13 | -0.621 | 0.1309 | -0.012 | -4.745
-12.5 | -0.593 | 0.12411 | -0.012 | -4.78
-12 | -0.564 | 0.11555 | -0.012 | -4.883
-11.5 | -0.536 | 0.10974 | -0.012 | -4.888
-11 | -0.508 | 0.1091 | -0.012 | -4.66
-10.5 | -0.481 | 0.09963 | -0.013 | -4.824
-10 | -0.453 | 0.09282 | -0.013 | -4.878
-9.5 | -0.424 | 0.07409 | -0.013 | -5.729
-9 | -0.524 | 0.06703 | -0.014 | -7.817
-8.5 | -0.598 | 0.05712 | -0.016 | -10.468
-8 | -0.7 | 0.01904 | -0.031 | -36.777
-7.5 | -0.679 | 0.01678 | -0.032 | -40.439
-7 | -0.64 | 0.01533 | -0.033 | -41.738
-6.5 | -0.592 | 0.01427 | -0.034 | -41.456
-6 | -0.537 | 0.01341 | -0.035 | -40.034
-5.5 | -0.478 | 0.01263 | -0.036 | -37.822
-5 | -0.415 | 0.012 | -0.037 | -34.622
-4.5 | -0.35 | 0.01144 | -0.038 | -30.62
-4 | -0.284 | 0.01057 | -0.039 | -26.83
-3.5 | -0.216 | 0.0104 | -0.04 | -20.741
-3 | -0.146 | 0.00714 | -0.041 | -20.385
-2.5 | -0.075 | 0.00717 | -0.042 | -10.451
-2 | -0.004 | 0.00714 | -0.043 | -0.568
-1.5 | 0.067 | 0.00717 | -0.044 | 9.376
-1 | 0.138 | 0.00727 | -0.044 | 19.051
-0.5 | 0.21 | 0.00733 | -0.045 | 28.596
0 | 0.281 | 0.00746 | -0.046 | 37.695
0.5 | 0.352 | 0.00762 | -0.047 | 46.215
1 | 0.421 | 0.00725 | -0.047 | 58.146
1.5 | 0.491 | 0.00782 | -0.048 | 62.695
2 | 0.56 | 0.008 | -0.049 | 70.012
2.5 | 0.629 | 0.00817 | -0.05 | 76.925
3 | 0.697 | 0.00836 | -0.05 | 83.416
3.5 | 0.766 | 0.00856 | -0.051 | 89.456
4 | 0.828 | 0.0088 | -0.052 | 93.996
4.5 | 0.892 | 0.00898 | -0.052 | 99.31
5 | 0.955 | 0.00926 | -0.053 | 103.204
5.5 | 1.016 | 0.00958 | -0.054 | 106.042
6 | 1.074 | 0.01001 | -0.054 | 107.307
6.5 | 1.109 | 0.02018 | -0.054 | 54.94
7 | 1.158 | 0.02155 | -0.055 | 53.764
7.5 | 1.202 | 0.02321 | -0.055 | 51.79
8 | 1.237 | 0.02496 | -0.056 | 49.56
8.5 | 1.255 | 0.02699 | -0.056 | 46.475
9 | 1.248 | 0.02925 | -0.057 | 42.68
9.5 | 1.191 | 0.03218 | -0.057 | 37.022
10 | 0.668 | 0.07657 | -0.025 | 8.728
10.5 | 0.696 | 0.09486 | -0.026 | 7.333
11 | 0.723 | 0.10013 | -0.026 | 7.218
11.5 | 0.751 | 0.1075 | -0.028 | 6.986
12 | 0.778 | 0.11142 | -0.029 | 6.985
12.5 | 0.805 | 0.11475 | -0.029 | 7.018
13 | 0.833 | 0.12251 | -0.03 | 6.797
13.5 | 0.861 | 0.13216 | -0.032 | 6.514

## 48. Re 1M Mach 0.50 (2)
BIGFOIL.COM POLAR EXPORT
NACA64-317 a=0.5
NACA64-317 a=0.5 |  |  |  | Cl Max: | 1.1068 | at alpha= | 13.5 | deg
XFOIL ncrit=9 |  |  |  | L/D Max: | 116.527 | at alpha= | 5.5 | deg
Re: | 1000000 |  |  | Cd Min: | 0.24474 | at alpha= | -20 | deg
Mach: | 0.5 |  |  | Cl=0 at alpha= | -1.9808 | deg
|  |  |  | @ Cl=0.1, Cd= | 0.0075331
|  |  |  | @ Cl=0.4, Cd= | 0.0076696
|  |  |  | @ Cl=0.6, Cd= | 0.0079224
alpha (deg) | Cl | Cd | Cm | Cl/Cd
-20 | -0.6589 | 0.24474 | 0.0369 | -2.6922
-19.5 | -0.641 | 0.23458 | 0.0308 | -2.7325
-19 | -0.6142 | 0.2289 | 0.0267 | -2.6833
-18.5 | -0.6004 | 0.21774 | 0.0193 | -2.7574
-18 | -0.5742 | 0.21089 | 0.0154 | -2.7227
-17.5 | -0.5518 | 0.20231 | 0.0084 | -2.7275
-17 | -0.5416 | 0.19306 | 0.0037 | -2.8053
-16.5 | -0.5174 | 0.18687 | 0.0012 | -2.7688
-16 | -0.4951 | 0.1802 | -0.0026 | -2.7475
-15.5 | -0.4872 | 0.16911 | -0.0097 | -2.881
-15 | -0.4743 | 0.1592 | -0.0151 | -2.9793
-14.5 | -0.449 | 0.15355 | -0.0177 | -2.9241
-13.5 | -0.4434 | 0.13023 | -0.0302 | -3.4047
-13 | -0.4404 | 0.11978 | -0.0361 | -3.6767
-12.5 | -0.4498 | 0.10719 | -0.0435 | -4.1963
-12 | -0.4754 | 0.09231 | -0.0525 | -5.15
-11.5 | -0.535 | 0.0718 | -0.0663 | -7.4513
-11 | -0.5752 | 0.05795 | -0.0761 | -9.9258
-10.5 | -0.609 | 0.04736 | -0.0823 | -12.859
-10 | -0.6365 | 0.03882 | -0.0852 | -16.3962
-9.5 | -0.6522 | 0.03209 | -0.0854 | -20.3241
-8.5 | -0.6425 | 0.02307 | -0.0801 | -27.85
-8 | -0.6191 | 0.02025 | -0.0761 | -30.5728
-7.5 | -0.5915 | 0.01795 | -0.0717 | -32.9526
-7 | -0.5656 | 0.01617 | -0.0661 | -34.9784
-6.5 | -0.5315 | 0.01487 | -0.0606 | -35.7431
-6 | -0.4906 | 0.01349 | -0.0564 | -36.3677
-5.5 | -0.4359 | 0.01254 | -0.0538 | -34.7608
-5 | -0.3785 | 0.01172 | -0.0518 | -32.2952
-4.5 | -0.3166 | 0.01102 | -0.0505 | -28.7296
-4 | -0.255 | 0.0103 | -0.0494 | -24.7573
-3.5 | -0.1973 | 0.00919 | -0.0483 | -21.469
-3 | -0.1428 | 0.00764 | -0.0472 | -18.6911
-2.5 | -0.0733 | 0.00757 | -0.0475 | -9.683
-2 | -0.0027 | 0.0075 | -0.048 | -0.36
-1.5 | 0.0676 | 0.00751 | -0.0485 | 9.0013
-1 | 0.1376 | 0.00756 | -0.0491 | 18.2011
-0.5 | 0.2079 | 0.00754 | -0.0499 | 27.5729
0 | 0.2779 | 0.00759 | -0.0506 | 36.614
0.5 | 0.348 | 0.00764 | -0.0513 | 45.5497
1 | 0.4182 | 0.00768 | -0.0521 | 54.4531
1.5 | 0.4878 | 0.00777 | -0.0527 | 62.7799
2.5 | 0.6277 | 0.00796 | -0.0538 | 78.8568
3 | 0.6974 | 0.00808 | -0.0542 | 86.3119
3.5 | 0.7667 | 0.00819 | -0.0543 | 93.6142
4 | 0.8356 | 0.00831 | -0.0542 | 100.5535
4.5 | 0.9022 | 0.00839 | -0.0534 | 107.5328
5 | 0.9679 | 0.00856 | -0.0524 | 113.0724
5.5 | 1.0301 | 0.00884 | -0.0506 | 116.5271
6 | 1.0763 | 0.00956 | -0.0463 | 112.5837
6.5 | 1.0463 | 0.01208 | -0.0322 | 86.6142
7 | 1.0162 | 0.01597 | -0.0216 | 63.6318
7.5 | 0.9922 | 0.0202 | -0.0131 | 49.1188
8 | 0.9957 | 0.02488 | -0.0108 | 40.0201
8.5 | 0.9969 | 0.02915 | -0.0069 | 34.199
9 | 1.0059 | 0.03328 | -0.0039 | 30.2254
9.5 | 1.0229 | 0.03718 | -0.0015 | 27.5121
10 | 1.0388 | 0.04139 | 0.0006 | 25.0978
10.5 | 1.0559 | 0.04576 | 0.0024 | 23.0747
11 | 1.0679 | 0.05076 | 0.0038 | 21.0382
11.5 | 1.0806 | 0.056 | 0.0048 | 19.2964
12 | 1.0908 | 0.06169 | 0.0055 | 17.682
12.5 | 1.0975 | 0.06798 | 0.0056 | 16.1445
13 | 1.1049 | 0.07453 | 0.0054 | 14.8249
13.5 | 1.1068 | 0.08204 | 0.0044 | 13.491
14 | 1.1027 | 0.09076 | 0.002 | 12.1496
14.5 | 1.0902 | 0.10102 | -0.002 | 10.7919
15 | 1.0704 | 0.11302 | -0.0079 | 9.4709
15.5 | 1.0455 | 0.1265 | -0.0156 | 8.2648
16 | 1.019 | 0.14115 | -0.025 | 7.2193
16.5 | 0.9922 | 0.15683 | -0.0355 | 6.3266
17 | 0.9653 | 0.17361 | -0.0468 | 5.5602
17.5 | 0.95 | 0.18889 | -0.0567 | 5.0294
18 | 0.9241 | 0.2089 | -0.0687 | 4.4236
18.5 | 0.9276 | 0.22218 | -0.0765 | 4.175

## 49. Re 2M Mach 0.00 (1)
BIGFOIL.COM POLAR EXPORT
NACA64-317 a=0.5
NACA64-317 a=0.5 |  |  |  | Cl Max: | 1.497 | at alpha= | 14.5 | deg
JavaFoil+Calcfoil stall+Eppler ext transition |  |  |  | L/D Max: | 142.886 | at alpha= | 6.5 | deg
Re: | 2000000 |  |  | Cd Min: | 0.00591 | at alpha= | -2.5 | deg
Mach: | 0 |  |  | Cl=0 at alpha= | -1.9677 | deg
|  |  |  | @ Cl=0.1, Cd= | 0.0059771
|  |  |  | @ Cl=0.4, Cd= | 0.0061708
|  |  |  | @ Cl=0.6, Cd= | 0.0063872
alpha (deg) | Cl | Cd | Cm | Cl/Cd
-20 | -0.934 | 0.16189 | -0.007 | -5.772
-19.5 | -0.953 | 0.15387 | -0.008 | -6.195
-19 | -0.972 | 0.14548 | -0.008 | -6.678
-18.5 | -0.992 | 0.13349 | -0.009 | -7.428
-18 | -1.002 | 0.13045 | -0.009 | -7.683
-17.5 | -1.018 | 0.1194 | -0.01 | -8.526
-17 | -1.027 | 0.11175 | -0.011 | -9.187
-16.5 | -1.035 | 0.10167 | -0.012 | -10.183
-16 | -1.052 | 0.08573 | -0.013 | -12.269
-15.5 | -1.103 | 0.05089 | -0.016 | -21.673
-15 | -1.11 | 0.04059 | -0.017 | -27.34
-14.5 | -1.11 | 0.03338 | -0.018 | -33.249
-14 | -1.107 | 0.02726 | -0.019 | -40.609
-13.5 | -1.093 | 0.02416 | -0.02 | -45.235
-13 | -1.074 | 0.02171 | -0.02 | -49.492
-12.5 | -1.05 | 0.0202 | -0.021 | -51.977
-12 | -1.024 | 0.0184 | -0.022 | -55.634
-11.5 | -0.994 | 0.01697 | -0.023 | -58.594
-11 | -0.961 | 0.01565 | -0.024 | -61.443
-10.5 | -0.925 | 0.01468 | -0.024 | -63.003
-10 | -0.886 | 0.01378 | -0.025 | -64.279
-9.5 | -0.844 | 0.01303 | -0.026 | -64.761
-9 | -0.8 | 0.01236 | -0.027 | -64.702
-8.5 | -0.753 | 0.01171 | -0.027 | -64.284
-8 | -0.704 | 0.01122 | -0.028 | -62.751
-7.5 | -0.656 | 0.01067 | -0.029 | -61.453
-7 | -0.601 | 0.01027 | -0.03 | -58.47
-6.5 | -0.544 | 0.00988 | -0.031 | -55.116
-6 | -0.487 | 0.00955 | -0.031 | -50.977
-5.5 | -0.428 | 0.00933 | -0.032 | -45.91
-5 | -0.369 | 0.00902 | -0.033 | -40.895
-4.5 | -0.309 | 0.00882 | -0.033 | -35.036
-4 | -0.248 | 0.00851 | -0.034 | -29.206
-3.5 | -0.188 | 0.00592 | -0.035 | -31.679
-3 | -0.126 | 0.00592 | -0.036 | -21.339
-2.5 | -0.065 | 0.00591 | -0.036 | -11.007
-2 | -0.004 | 0.00592 | -0.037 | -0.594
-1.5 | 0.058 | 0.00595 | -0.038 | 9.786
-1 | 0.12 | 0.00599 | -0.038 | 20.02
-0.5 | 0.182 | 0.00601 | -0.039 | 30.239
0 | 0.243 | 0.00606 | -0.04 | 40.146
0.5 | 0.305 | 0.0061 | -0.041 | 50.055
1 | 0.367 | 0.00616 | -0.041 | 59.569
1.5 | 0.428 | 0.00618 | -0.042 | 69.355
2 | 0.49 | 0.00624 | -0.043 | 78.479
2.5 | 0.552 | 0.00634 | -0.043 | 86.968
3 | 0.613 | 0.0064 | -0.044 | 95.8
3.5 | 0.675 | 0.00652 | -0.045 | 103.453
4 | 0.733 | 0.0066 | -0.046 | 110.95
4.5 | 0.792 | 0.00669 | -0.046 | 118.397
5 | 0.852 | 0.00683 | -0.047 | 124.648
5.5 | 0.91 | 0.00686 | -0.048 | 132.692
6 | 0.968 | 0.00698 | -0.049 | 138.718
6.5 | 1.018 | 0.00713 | -0.049 | 142.886
7 | 1.048 | 0.01397 | -0.048 | 74.993
7.5 | 1.098 | 0.01465 | -0.049 | 74.951
8 | 1.147 | 0.01542 | -0.05 | 74.406
8.5 | 1.193 | 0.01623 | -0.05 | 73.523
9 | 1.236 | 0.0171 | -0.051 | 72.298
9.5 | 1.277 | 0.01803 | -0.051 | 70.834
10 | 1.315 | 0.01903 | -0.052 | 69.116
10.5 | 1.351 | 0.02009 | -0.052 | 67.241
11 | 1.383 | 0.02121 | -0.053 | 65.201
11.5 | 1.412 | 0.02246 | -0.053 | 62.868
12 | 1.437 | 0.02369 | -0.054 | 60.68
12.5 | 1.459 | 0.0251 | -0.054 | 58.129
13 | 1.477 | 0.02664 | -0.055 | 55.461
13.5 | 1.489 | 0.02831 | -0.055 | 52.604
14 | 1.495 | 0.03014 | -0.056 | 49.597
14.5 | 1.497 | 0.03211 | -0.056 | 46.622
15 | 1.494 | 0.03448 | -0.057 | 43.325
15.5 | 1.487 | 0.03672 | -0.057 | 40.503
16 | 1.475 | 0.04004 | -0.057 | 36.84
16.5 | 1.461 | 0.04237 | -0.058 | 34.487
17 | 1.442 | 0.04599 | -0.058 | 31.36
17.5 | 1.419 | 0.0503 | -0.058 | 28.198
18 | 1.392 | 0.05376 | -0.058 | 25.887
18.5 | 1.355 | 0.06044 | -0.058 | 22.425
19 | 1.324 | 0.06372 | -0.058 | 20.774
19.5 | 1.285 | 0.07035 | -0.058 | 18.266

## 50. Re 2M Mach 0.00 (2)
BIGFOIL.COM POLAR EXPORT
NACA64-317 a=0.5
NACA64-317 a=0.5 |  |  |  | Cl Max: | 1.4791 | at alpha= | 20 | deg
XFOIL ncrit=9 |  |  |  | L/D Max: | 136.677 | at alpha= | 5.5 | deg
Re: | 2000000 |  |  | Cd Min: | 0.08596 | at alpha= | 20 | deg
Mach: | 0 |  |  | Cl=0 at alpha= | -1.9788 | deg
|  |  |  | @ Cl=0.1, Cd= | 0.0056008
|  |  |  | @ Cl=0.4, Cd= | 0.0056178
|  |  |  | @ Cl=0.6, Cd= | 0.0057021
alpha (deg) | Cl | Cd | Cm | Cl/Cd
-20 | -1.1958 | 0.07997 | -0.044 | -14.9531
-19.5 | -1.1855 | 0.07396 | -0.0476 | -16.0289
-19 | -1.1954 | 0.06559 | -0.052 | -18.2253
-18.5 | -1.2183 | 0.05632 | -0.0561 | -21.6317
-18 | -1.2332 | 0.0487 | -0.0589 | -25.3224
-17.5 | -1.2358 | 0.04291 | -0.0606 | -28.7998
-17 | -1.2327 | 0.03812 | -0.0614 | -32.3374
-16.5 | -1.2223 | 0.03428 | -0.0618 | -35.6564
-16 | -1.2042 | 0.03079 | -0.0629 | -39.1101
-15.5 | -1.1862 | 0.02812 | -0.0624 | -42.1835
-15 | -1.1661 | 0.02594 | -0.0611 | -44.9537
-14.5 | -1.1479 | 0.0237 | -0.0594 | -48.4346
-14 | -1.1262 | 0.02181 | -0.0575 | -51.6369
-13.5 | -1.1047 | 0.02009 | -0.055 | -54.9876
-13 | -1.0781 | 0.01881 | -0.0526 | -57.3153
-12.5 | -1.0523 | 0.01766 | -0.0495 | -59.5866
-12 | -1.0369 | 0.01638 | -0.0442 | -63.3028
-11.5 | -1.0065 | 0.0152 | -0.0411 | -66.2171
-11 | -0.9648 | 0.01442 | -0.0396 | -66.9071
-10.5 | -0.9191 | 0.01375 | -0.0385 | -66.8436
-10 | -0.8711 | 0.01316 | -0.0378 | -66.193
-9.5 | -0.8216 | 0.01262 | -0.0373 | -65.103
-9 | -0.7714 | 0.01204 | -0.0368 | -64.0698
-8.5 | -0.7217 | 0.01137 | -0.0363 | -63.4741
-8 | -0.6687 | 0.0109 | -0.0362 | -61.3486
-7.5 | -0.6147 | 0.01052 | -0.0362 | -58.4316
-7 | -0.5608 | 0.01006 | -0.0362 | -55.7455
-6.5 | -0.5058 | 0.00969 | -0.0364 | -52.1981
-6 | -0.4501 | 0.00934 | -0.0367 | -48.1906
-5 | -0.3382 | 0.00863 | -0.0374 | -39.1889
-4.5 | -0.2828 | 0.00817 | -0.0377 | -34.6144
-4 | -0.2272 | 0.00767 | -0.0381 | -29.6219
-3.5 | -0.1727 | 0.00696 | -0.0384 | -24.8132
-2.5 | -0.0617 | 0.00573 | -0.0394 | -10.7679
-2 | -0.0025 | 0.00568 | -0.0402 | -0.44014
-1.5 | 0.0566 | 0.00563 | -0.0409 | 10.0533
-1 | 0.1161 | 0.00559 | -0.0418 | 20.7692
-0.5 | 0.1753 | 0.00557 | -0.0426 | 31.4722
0 | 0.2347 | 0.00559 | -0.0434 | 41.9857
0.5 | 0.2943 | 0.00557 | -0.0443 | 52.8366
1 | 0.3535 | 0.00561 | -0.0451 | 63.0125
1.5 | 0.4128 | 0.00562 | -0.0459 | 73.452
2 | 0.4721 | 0.00562 | -0.0468 | 84.0036
2.5 | 0.5307 | 0.00569 | -0.0475 | 93.2689
3 | 0.5899 | 0.00569 | -0.0484 | 103.6731
3.5 | 0.6482 | 0.00576 | -0.0491 | 112.5347
4 | 0.7062 | 0.00585 | -0.0497 | 120.7179
4.5 | 0.7638 | 0.00597 | -0.0504 | 127.9397
5 | 0.8208 | 0.00614 | -0.0509 | 133.6808
5.5 | 0.8761 | 0.00641 | -0.0512 | 136.6771
6 | 0.9217 | 0.00741 | -0.0501 | 124.386
6.5 | 0.96 | 0.00876 | -0.048 | 109.589
7 | 0.9953 | 0.01001 | -0.0453 | 99.4306
7.5 | 1.0296 | 0.01103 | -0.0424 | 93.3454
8 | 1.0581 | 0.01195 | -0.0384 | 88.5439
8.5 | 1.0699 | 0.01295 | -0.0315 | 82.6178
9 | 1.0906 | 0.01411 | -0.0271 | 77.2927
9.5 | 1.1201 | 0.01549 | -0.0249 | 72.3112
10 | 1.147 | 0.01695 | -0.0223 | 67.6696
10.5 | 1.1721 | 0.01862 | -0.0197 | 62.9484
11 | 1.2 | 0.02023 | -0.0177 | 59.3178
11.5 | 1.2243 | 0.02214 | -0.0156 | 55.2981
12 | 1.2465 | 0.02428 | -0.0135 | 51.3386
12.5 | 1.2721 | 0.02628 | -0.012 | 48.4056
13 | 1.2942 | 0.02859 | -0.0103 | 45.2676
13.5 | 1.3107 | 0.03146 | -0.0086 | 41.6624
14 | 1.3337 | 0.03394 | -0.0076 | 39.2958
14.5 | 1.3552 | 0.03665 | -0.0066 | 36.9768
15 | 1.3741 | 0.03968 | -0.0058 | 34.6295
15.5 | 1.3897 | 0.04312 | -0.005 | 32.2287
16 | 1.4018 | 0.04704 | -0.0044 | 29.8002
16.5 | 1.4217 | 0.05031 | -0.0043 | 28.2588
17 | 1.4349 | 0.05438 | -0.0043 | 26.3865
17.5 | 1.4489 | 0.05848 | -0.0045 | 24.776
18 | 1.4604 | 0.063 | -0.005 | 23.181
18.5 | 1.4668 | 0.06824 | -0.0058 | 21.4947
19 | 1.467 | 0.07447 | -0.007 | 19.6992
19.5 | 1.4738 | 0.08004 | -0.0084 | 18.4133
20 | 1.4791 | 0.08596 | -0.0102 | 17.2068

## 51. Re 2M Mach 0.10 (1)
BIGFOIL.COM POLAR EXPORT
NACA64-317 a=0.5
NACA64-317 a=0.5 |  |  |  | Cl Max: | 1.485 | at alpha= | 14 | deg
JavaFoil+Calcfoil stall+Eppler ext transition |  |  |  | L/D Max: | 142.475 | at alpha= | 6.5 | deg
Re: | 2000000 |  |  | Cd Min: | 0.00591 | at alpha= | -2.5 | deg
Mach: | 0.1 |  |  | Cl=0 at alpha= | -1.9677 | deg
|  |  |  | @ Cl=0.1, Cd= | 0.0059833
|  |  |  | @ Cl=0.4, Cd= | 0.00622
|  |  |  | @ Cl=0.6, Cd= | 0.0064268
alpha (deg) | Cl | Cd | Cm | Cl/Cd
-19 | -0.936 | 0.14667 | -0.008 | -6.379
-18.5 | -0.956 | 0.13815 | -0.009 | -6.921
-18 | -0.972 | 0.13393 | -0.009 | -7.256
-17.5 | -0.989 | 0.12439 | -0.01 | -7.95
-17 | -1 | 0.11688 | -0.01 | -8.555
-16.5 | -1.008 | 0.10864 | -0.011 | -9.282
-16 | -1.019 | 0.09765 | -0.012 | -10.432
-15.5 | -1.044 | 0.0737 | -0.014 | -14.161
-15 | -1.085 | 0.04628 | -0.017 | -23.436
-14.5 | -1.09 | 0.0371 | -0.018 | -29.383
-14 | -1.095 | 0.02867 | -0.019 | -38.195
-13.5 | -1.083 | 0.02533 | -0.02 | -42.766
-13 | -1.067 | 0.02255 | -0.02 | -47.317
-12.5 | -1.045 | 0.02075 | -0.021 | -50.374
-12 | -1.021 | 0.01882 | -0.022 | -54.247
-11.5 | -0.992 | 0.0173 | -0.023 | -57.373
-11 | -0.961 | 0.0159 | -0.024 | -60.412
-10.5 | -0.925 | 0.0149 | -0.024 | -62.081
-10 | -0.886 | 0.01404 | -0.025 | -63.153
-9.5 | -0.845 | 0.01319 | -0.026 | -64.102
-9 | -0.801 | 0.01249 | -0.027 | -64.151
-8.5 | -0.755 | 0.01181 | -0.027 | -63.904
-8 | -0.706 | 0.0113 | -0.028 | -62.438
-7.5 | -0.655 | 0.01036 | -0.029 | -63.222
-7 | -0.603 | 0.01038 | -0.03 | -58.123
-6.5 | -0.547 | 0.01001 | -0.031 | -54.592
-6 | -0.489 | 0.00964 | -0.031 | -50.719
-5.5 | -0.43 | 0.00934 | -0.032 | -46.069
-5 | -0.371 | 0.0091 | -0.033 | -40.722
-4.5 | -0.31 | 0.00883 | -0.034 | -35.176
-4 | -0.25 | 0.00851 | -0.034 | -29.329
-3.5 | -0.189 | 0.00592 | -0.035 | -31.824
-3 | -0.127 | 0.00593 | -0.036 | -21.433
-2.5 | -0.065 | 0.00591 | -0.036 | -11.067
-2 | -0.004 | 0.00593 | -0.037 | -0.596
-1.5 | 0.058 | 0.00597 | -0.038 | 9.794
-1 | 0.121 | 0.00599 | -0.039 | 20.127
-0.5 | 0.183 | 0.006 | -0.039 | 30.433
0 | 0.245 | 0.00606 | -0.04 | 40.398
0.5 | 0.307 | 0.00612 | -0.041 | 50.135
1 | 0.369 | 0.00619 | -0.042 | 59.587
1.5 | 0.431 | 0.00625 | -0.042 | 68.924
2 | 0.493 | 0.00631 | -0.043 | 78.015
2.5 | 0.554 | 0.00636 | -0.044 | 87.236
3 | 0.616 | 0.00645 | -0.044 | 95.475
3.5 | 0.678 | 0.00652 | -0.045 | 104.024
4 | 0.736 | 0.00665 | -0.046 | 110.646
4.5 | 0.796 | 0.00675 | -0.047 | 117.964
5 | 0.856 | 0.00684 | -0.047 | 125.117
5.5 | 0.915 | 0.00686 | -0.048 | 133.259
6 | 0.972 | 0.00705 | -0.049 | 137.847
6.5 | 1.022 | 0.00718 | -0.049 | 142.475
7 | 1.052 | 0.0141 | -0.049 | 74.6
7.5 | 1.103 | 0.01482 | -0.049 | 74.425
8 | 1.151 | 0.01557 | -0.05 | 73.923
8.5 | 1.197 | 0.01643 | -0.05 | 72.838
9 | 1.24 | 0.01734 | -0.051 | 71.529
9.5 | 1.281 | 0.01825 | -0.051 | 70.175
10 | 1.318 | 0.01929 | -0.052 | 68.344
10.5 | 1.353 | 0.02036 | -0.053 | 66.459
11 | 1.384 | 0.02151 | -0.053 | 64.349
11.5 | 1.412 | 0.02279 | -0.054 | 61.944
12 | 1.436 | 0.02407 | -0.054 | 59.678
12.5 | 1.456 | 0.02562 | -0.055 | 56.84
13 | 1.472 | 0.02723 | -0.055 | 54.075
13.5 | 1.482 | 0.02898 | -0.055 | 51.137
14 | 1.485 | 0.0309 | -0.056 | 48.06
14.5 | 1.484 | 0.03298 | -0.056 | 44.994
15 | 1.477 | 0.03556 | -0.057 | 41.542
15.5 | 1.467 | 0.03792 | -0.057 | 38.676
16 | 1.451 | 0.04122 | -0.057 | 35.2
16.5 | 1.432 | 0.04413 | -0.058 | 32.444
17 | 1.409 | 0.04761 | -0.058 | 29.595
17.5 | 1.382 | 0.05155 | -0.058 | 26.814
18 | 1.348 | 0.0564 | -0.058 | 23.9
18.5 | 1.307 | 0.06314 | -0.058 | 20.701
19 | 1.264 | 0.07024 | -0.058 | 18.002

## 52. Re 2M Mach 0.10 (2)
BIGFOIL.COM POLAR EXPORT
NACA64-317 a=0.5
NACA64-317 a=0.5 |  |  |  | Cl Max: | 1.4657 | at alpha= | 20 | deg
XFOIL ncrit=9 |  |  |  | L/D Max: | 136.925 | at alpha= | 5.5 | deg
Re: | 2000000 |  |  | Cd Min: | 0.09061 | at alpha= | -20 | deg
Mach: | 0.1 |  |  | Cl=0 at alpha= | -1.979 | deg
|  |  |  | @ Cl=0.1, Cd= | 0.0056185
|  |  |  | @ Cl=0.4, Cd= | 0.00563
|  |  |  | @ Cl=0.6, Cd= | 0.0057264
alpha (deg) | Cl | Cd | Cm | Cl/Cd
-20 | -1.1438 | 0.09061 | -0.0392 | -12.6233
-19.5 | -1.1393 | 0.08318 | -0.0439 | -13.6968
-19 | -1.1567 | 0.07302 | -0.0497 | -15.8409
-18.5 | -1.1782 | 0.06317 | -0.0547 | -18.6513
-18 | -1.2021 | 0.05391 | -0.0587 | -22.2983
-17.5 | -1.2105 | 0.04712 | -0.0611 | -25.6897
-17 | -1.2125 | 0.04145 | -0.0626 | -29.2521
-16.5 | -1.2062 | 0.03698 | -0.0633 | -32.6176
-16 | -1.1957 | 0.03307 | -0.0637 | -36.1566
-15 | -1.1556 | 0.02755 | -0.0633 | -41.9456
-14.5 | -1.1392 | 0.02502 | -0.0617 | -45.5316
-14 | -1.119 | 0.02288 | -0.0599 | -48.9073
-13.5 | -1.0987 | 0.02094 | -0.0576 | -52.469
-13 | -1.0731 | 0.01947 | -0.0552 | -55.1156
-12.5 | -1.0478 | 0.01816 | -0.0523 | -57.6982
-12 | -1.0245 | 0.01698 | -0.0484 | -60.3357
-11.5 | -1.0072 | 0.01556 | -0.0432 | -64.7301
-11 | -0.9677 | 0.01468 | -0.0412 | -65.9196
-10.5 | -0.9228 | 0.01396 | -0.0399 | -66.1032
-10 | -0.8752 | 0.01333 | -0.0389 | -65.6564
-9 | -0.7741 | 0.01228 | -0.0378 | -63.0375
-8.5 | -0.7256 | 0.01148 | -0.037 | -63.2056
-8 | -0.6726 | 0.01099 | -0.0368 | -61.2011
-7.5 | -0.6184 | 0.01059 | -0.0368 | -58.3947
-7 | -0.5639 | 0.01014 | -0.0368 | -55.6114
-6.5 | -0.5088 | 0.00974 | -0.0369 | -52.2382
-6 | -0.4526 | 0.00939 | -0.0371 | -48.2002
-5.5 | -0.3965 | 0.00906 | -0.0374 | -43.7638
-5 | -0.34 | 0.00868 | -0.0377 | -39.1705
-4.5 | -0.2844 | 0.00821 | -0.038 | -34.6407
-4 | -0.2282 | 0.00773 | -0.0384 | -29.5213
-3.5 | -0.1734 | 0.00702 | -0.0387 | -24.7009
-3 | -0.1205 | 0.00603 | -0.0389 | -19.9834
-2.5 | -0.0621 | 0.00575 | -0.0396 | -10.8
-2 | -0.0025 | 0.00569 | -0.0404 | -0.43937
-1.5 | 0.057 | 0.00564 | -0.0412 | 10.1064
-1 | 0.1169 | 0.00561 | -0.042 | 20.8378
-0.5 | 0.1765 | 0.0056 | -0.0428 | 31.5179
0 | 0.2363 | 0.00559 | -0.0437 | 42.2719
0.5 | 0.2962 | 0.00558 | -0.0445 | 53.0824
1 | 0.3557 | 0.00563 | -0.0453 | 63.1794
1.5 | 0.4155 | 0.00563 | -0.0462 | 73.8011
2 | 0.4752 | 0.00564 | -0.047 | 84.2553
2.5 | 0.5342 | 0.00571 | -0.0478 | 93.5552
3 | 0.5937 | 0.00572 | -0.0486 | 103.7937
3.5 | 0.6525 | 0.00578 | -0.0493 | 112.8893
4 | 0.7108 | 0.00587 | -0.05 | 121.0903
4.5 | 0.7688 | 0.00599 | -0.0506 | 128.3472
5 | 0.8261 | 0.00616 | -0.0511 | 134.1071
5.5 | 0.8818 | 0.00644 | -0.0514 | 136.9255
6 | 0.9265 | 0.00752 | -0.0501 | 123.2048
6.5 | 0.9645 | 0.00887 | -0.0478 | 108.7373
7 | 0.9993 | 0.01012 | -0.045 | 98.7451
7.5 | 1.0318 | 0.01118 | -0.0417 | 92.2898
8 | 1.0559 | 0.01208 | -0.0367 | 87.4089
8.5 | 1.0676 | 0.01319 | -0.03 | 80.9401
9 | 1.0942 | 0.01447 | -0.027 | 75.6185
9.5 | 1.1188 | 0.01592 | -0.0237 | 70.2764
10 | 1.146 | 0.01743 | -0.0212 | 65.7487
10.5 | 1.1701 | 0.01923 | -0.0186 | 60.8476
11 | 1.1986 | 0.02087 | -0.0166 | 57.4317
11.5 | 1.2223 | 0.02289 | -0.0144 | 53.3989
12 | 1.2452 | 0.02506 | -0.0125 | 49.6887
12.5 | 1.2699 | 0.02719 | -0.0108 | 46.7047
13 | 1.2911 | 0.02966 | -0.0092 | 43.53
13.5 | 1.3077 | 0.03263 | -0.0075 | 40.0766
14 | 1.3311 | 0.03518 | -0.0065 | 37.8368
14.5 | 1.3519 | 0.03805 | -0.0055 | 35.5296
15 | 1.3699 | 0.04126 | -0.0047 | 33.2016
15.5 | 1.3823 | 0.04513 | -0.0039 | 30.6293
16 | 1.3979 | 0.04883 | -0.0035 | 28.6279
16.5 | 1.4168 | 0.05234 | -0.0034 | 27.0692
17 | 1.4289 | 0.05664 | -0.0034 | 25.2278
17.5 | 1.4422 | 0.06097 | -0.0037 | 23.6543
18 | 1.4519 | 0.06584 | -0.0043 | 22.0519
18.5 | 1.4517 | 0.07209 | -0.0054 | 20.1373
19 | 1.4561 | 0.07802 | -0.0068 | 18.6632
19.5 | 1.4626 | 0.08379 | -0.0084 | 17.4555
20 | 1.4657 | 0.09023 | -0.0104 | 16.244

## 53. Re 2M Mach 0.25 (1)
BIGFOIL.COM POLAR EXPORT
NACA64-317 a=0.5
NACA64-317 a=0.5 |  |  |  | Cl Max: | 1.427 | at alpha= | 13 | deg
JavaFoil+Calcfoil stall+Eppler ext transition |  |  |  | L/D Max: | 140.611 | at alpha= | 5.5 | deg
Re: | 2000000 |  |  | Cd Min: | 0.00596 | at alpha= | -3 | deg
Mach: | 0.25 |  |  | Cl=0 at alpha= | -1.9688 | deg
|  |  |  | @ Cl=0.1, Cd= | 0.0060463
|  |  |  | @ Cl=0.4, Cd= | 0.0062533
|  |  |  | @ Cl=0.6, Cd= | 0.0064871
alpha (deg) | Cl | Cd | Cm | Cl/Cd
-17.5 | -0.763 | 0.14494 | -0.008 | -5.266
-17 | -0.804 | 0.13423 | -0.009 | -5.988
-16.5 | -0.837 | 0.12964 | -0.009 | -6.456
-16 | -0.865 | 0.1198 | -0.01 | -7.224
-15.5 | -0.879 | 0.11236 | -0.01 | -7.827
-15 | -0.889 | 0.10519 | -0.011 | -8.451
-14.5 | -0.898 | 0.09647 | -0.012 | -9.309
-14 | -0.919 | 0.07724 | -0.015 | -11.902
-13.5 | -0.987 | 0.04005 | -0.019 | -24.629
-13 | -0.986 | 0.03501 | -0.02 | -28.163
-12.5 | -0.993 | 0.0272 | -0.021 | -36.493
-12 | -0.99 | 0.02178 | -0.022 | -45.461
-11.5 | -0.97 | 0.02007 | -0.023 | -48.357
-11 | -0.948 | 0.01801 | -0.024 | -52.637
-10.5 | -0.919 | 0.01666 | -0.025 | -55.143
-10 | -0.886 | 0.01535 | -0.026 | -57.697
-9.5 | -0.849 | 0.01427 | -0.026 | -59.495
-9 | -0.808 | 0.01334 | -0.027 | -60.562
-8.5 | -0.764 | 0.01251 | -0.028 | -61.046
-8 | -0.716 | 0.01191 | -0.029 | -60.085
-7.5 | -0.666 | 0.0113 | -0.03 | -58.881
-7 | -0.613 | 0.01032 | -0.031 | -59.426
-6.5 | -0.56 | 0.01032 | -0.032 | -54.25
-6 | -0.501 | 0.00991 | -0.032 | -50.539
-5.5 | -0.441 | 0.00957 | -0.033 | -46.123
-5 | -0.38 | 0.00923 | -0.034 | -41.211
-4.5 | -0.319 | 0.00903 | -0.034 | -35.292
-4 | -0.256 | 0.00871 | -0.035 | -29.415
-3.5 | -0.194 | 0.00598 | -0.036 | -32.39
-3 | -0.131 | 0.00596 | -0.037 | -21.907
-2.5 | -0.067 | 0.00596 | -0.037 | -11.267
-2 | -0.004 | 0.006 | -0.038 | -0.605
-1.5 | 0.06 | 0.00604 | -0.039 | 9.947
-1 | 0.124 | 0.00605 | -0.04 | 20.464
-0.5 | 0.188 | 0.00608 | -0.04 | 30.832
0 | 0.251 | 0.0061 | -0.041 | 41.212
0.5 | 0.315 | 0.00616 | -0.042 | 51.156
1 | 0.379 | 0.00623 | -0.043 | 60.838
1.5 | 0.442 | 0.0063 | -0.043 | 70.257
2 | 0.506 | 0.00637 | -0.044 | 79.488
2.5 | 0.57 | 0.00643 | -0.045 | 88.658
3 | 0.633 | 0.00655 | -0.046 | 96.702
3.5 | 0.697 | 0.00666 | -0.046 | 104.678
4 | 0.756 | 0.00679 | -0.047 | 111.36
4.5 | 0.818 | 0.00691 | -0.048 | 118.453
5 | 0.879 | 0.007 | -0.049 | 125.502
5.5 | 0.934 | 0.00664 | -0.049 | 140.611
6 | 0.99 | 0.00721 | -0.05 | 137.366
6.5 | 1.045 | 0.00745 | -0.05 | 140.234
7 | 1.075 | 0.01488 | -0.05 | 72.222
7.5 | 1.125 | 0.01567 | -0.05 | 71.812
8 | 1.174 | 0.01655 | -0.051 | 70.917
8.5 | 1.218 | 0.0175 | -0.052 | 69.612
9 | 1.259 | 0.01852 | -0.052 | 68
9.5 | 1.297 | 0.01957 | -0.053 | 66.255
10 | 1.331 | 0.02079 | -0.053 | 64.016
10.5 | 1.36 | 0.02204 | -0.054 | 61.7
11 | 1.385 | 0.02338 | -0.054 | 59.226
11.5 | 1.404 | 0.02492 | -0.055 | 56.335
12 | 1.418 | 0.0266 | -0.055 | 53.298
12.5 | 1.425 | 0.02838 | -0.056 | 50.223
13 | 1.427 | 0.03052 | -0.056 | 46.744
13.5 | 1.418 | 0.03278 | -0.057 | 43.261
14 | 1.399 | 0.03532 | -0.057 | 39.614
14.5 | 1.372 | 0.03828 | -0.057 | 35.846
15 | 1.337 | 0.04156 | -0.058 | 32.182
15.5 | 1.292 | 0.0463 | -0.058 | 27.909
16 | 1.239 | 0.05198 | -0.058 | 23.846
16.5 | 1.173 | 0.06189 | -0.057 | 18.951
17 | 1.018 | 0.1229 | -0.043 | 8.281
17.5 | 0.952 | 0.13777 | -0.039 | 6.908
18 | 0.882 | 0.15176 | -0.036 | 5.812

## 54. Re 2M Mach 0.25 (2)
BIGFOIL.COM POLAR EXPORT
NACA64-317 a=0.5
NACA64-317 a=0.5 |  |  |  | Cl Max: | 1.3945 | at alpha= | 17.5 | deg
XFOIL ncrit=9 |  |  |  | L/D Max: | 136.602 | at alpha= | 5.5 | deg
Re: | 2000000 |  |  | Cd Min: | 0.2111 | at alpha= | -20 | deg
Mach: | 0.25 |  |  | Cl=0 at alpha= | -1.9798 | deg
|  |  |  | @ Cl=0.1, Cd= | 0.0057034
|  |  |  | @ Cl=0.4, Cd= | 0.0057151
|  |  |  | @ Cl=0.6, Cd= | 0.0058382
alpha (deg) | Cl | Cd | Cm | Cl/Cd
-20 | -0.646 | 0.2111 | 0.0256 | -3.0602
-19.5 | -0.6249 | 0.20613 | 0.0216 | -3.0316
-19 | -0.8644 | 0.13489 | -0.0162 | -6.4082
-18.5 | -0.935 | 0.11228 | -0.031 | -8.3274
-18 | -0.9855 | 0.09465 | -0.0425 | -10.412
-17.5 | -1.0227 | 0.08031 | -0.0516 | -12.7344
-17 | -1.0523 | 0.06827 | -0.0588 | -15.4138
-16 | -1.0836 | 0.05091 | -0.0671 | -21.2846
-15 | -1.0712 | 0.03983 | -0.0717 | -26.8943
-14.5 | -1.0697 | 0.03503 | -0.0716 | -30.5367
-14 | -1.0614 | 0.03106 | -0.071 | -34.1726
-13.5 | -1.0509 | 0.02754 | -0.0696 | -38.159
-13 | -1.0335 | 0.02474 | -0.0678 | -41.7745
-12.5 | -1.0155 | 0.02222 | -0.0653 | -45.7021
-12 | -0.9913 | 0.02029 | -0.0627 | -48.8566
-11.5 | -0.9663 | 0.01863 | -0.0595 | -51.868
-11 | -0.9598 | 0.01651 | -0.0534 | -58.1345
-10.5 | -0.9337 | 0.0154 | -0.0486 | -60.6299
-10 | -0.8913 | 0.0145 | -0.0462 | -61.469
-9.5 | -0.8443 | 0.01372 | -0.0444 | -61.5379
-9 | -0.7948 | 0.01301 | -0.043 | -61.0915
-8.5 | -0.7425 | 0.01239 | -0.042 | -59.9274
-8 | -0.6927 | 0.01153 | -0.0407 | -60.0781
-7.5 | -0.6376 | 0.01099 | -0.0401 | -58.0164
-7 | -0.5812 | 0.01056 | -0.0398 | -55.0379
-6.5 | -0.5249 | 0.01003 | -0.0395 | -52.333
-6 | -0.467 | 0.00966 | -0.0395 | -48.3437
-5.5 | -0.409 | 0.00926 | -0.0395 | -44.1685
-5 | -0.3503 | 0.0089 | -0.0397 | -39.3596
-4.5 | -0.2922 | 0.00849 | -0.0399 | -34.417
-4 | -0.2345 | 0.00795 | -0.0401 | -29.4969
-3.5 | -0.1777 | 0.00732 | -0.0403 | -24.276
-3 | -0.123 | 0.00627 | -0.0405 | -19.6172
-2.5 | -0.0639 | 0.00583 | -0.041 | -10.9605
-2 | -0.0025 | 0.00577 | -0.0417 | -0.43328
-1.5 | 0.0595 | 0.00571 | -0.0426 | 10.4203
-1 | 0.1213 | 0.0057 | -0.0434 | 21.2807
-0.5 | 0.1829 | 0.0057 | -0.0442 | 32.0877
0 | 0.2448 | 0.00565 | -0.0451 | 43.3274
1 | 0.3683 | 0.00571 | -0.0468 | 64.5009
1.5 | 0.4303 | 0.00572 | -0.0476 | 75.2273
2 | 0.4918 | 0.00578 | -0.0484 | 85.0865
2.5 | 0.5533 | 0.0058 | -0.0493 | 95.3966
3 | 0.6145 | 0.00585 | -0.05 | 105.0427
3.5 | 0.6758 | 0.0059 | -0.0507 | 114.5424
4 | 0.7364 | 0.006 | -0.0513 | 122.7333
4.5 | 0.7967 | 0.00612 | -0.0518 | 130.1797
5 | 0.8556 | 0.00633 | -0.0521 | 135.1659
5.5 | 0.9125 | 0.00668 | -0.0521 | 136.6018
6 | 0.9531 | 0.00806 | -0.0498 | 118.2506
6.5 | 0.9866 | 0.00952 | -0.0463 | 103.6345
7 | 1.0153 | 0.01082 | -0.042 | 93.8355
7.5 | 1.0312 | 0.01193 | -0.0353 | 86.4376
8 | 1.0435 | 0.0133 | -0.0287 | 78.4586
8.5 | 1.0551 | 0.01498 | -0.0229 | 70.4339
9.5 | 1.1124 | 0.01852 | -0.0183 | 60.0648
10 | 1.139 | 0.02044 | -0.0157 | 55.7241
10.5 | 1.1645 | 0.02252 | -0.0133 | 51.7096
11 | 1.1894 | 0.02473 | -0.0111 | 48.0954
11.5 | 1.2106 | 0.02728 | -0.0088 | 44.3768
12 | 1.2349 | 0.02975 | -0.007 | 41.5092
12.5 | 1.2567 | 0.03256 | -0.0053 | 38.5964
13 | 1.2712 | 0.03608 | -0.0036 | 35.2328
13.5 | 1.2945 | 0.03904 | -0.0024 | 33.1583
14 | 1.3147 | 0.04237 | -0.0014 | 31.029
14.5 | 1.332 | 0.04609 | -0.0005 | 28.9
15 | 1.3406 | 0.05079 | 0.0002 | 26.395
15.5 | 1.3552 | 0.05512 | 0.0005 | 24.5864
16 | 1.37 | 0.05959 | 0.0005 | 22.9904
16.5 | 1.3841 | 0.0643 | 0.0002 | 21.5257
17 | 1.3896 | 0.07013 | -0.0005 | 19.8146
17.5 | 1.3945 | 0.0763 | -0.0016 | 18.2765
18 | 1.3834 | 0.08474 | -0.0038 | 16.3252
18.5 | 1.3887 | 0.09139 | -0.0059 | 15.1953
19 | 1.3882 | 0.09901 | -0.0086 | 14.0208
19.5 | 1.381 | 0.10789 | -0.0123 | 12.8001
20 | 1.3706 | 0.11754 | -0.0168 | 11.6607

## 55. Re 2M Mach 0.50 (1)
BIGFOIL.COM POLAR EXPORT
NACA64-317 a=0.5
NACA64-317 a=0.5 |  |  |  | Cl Max: | 1.26 | at alpha= | 8.5 | deg
JavaFoil+Calcfoil stall+Eppler ext transition |  |  |  | L/D Max: | 126.729 | at alpha= | 6 | deg
Re: | 2000000 |  |  | Cd Min: | 0.00622 | at alpha= | -2.5 | deg
Mach: | 0.5 |  |  | Cl=0 at alpha= | -1.9718 | deg
|  |  |  | @ Cl=0.1, Cd= | 0.0063086
|  |  |  | @ Cl=0.4, Cd= | 0.00663
|  |  |  | @ Cl=0.6, Cd= | 0.00681
alpha (deg) | Cl | Cd | Cm | Cl/Cd
-20 | -1.013 | 0.18224 | -0.009 | -5.561
-19.5 | -0.988 | 0.17552 | -0.01 | -5.629
-19 | -0.957 | 0.16847 | -0.009 | -5.682
-18.5 | -0.929 | 0.16374 | -0.01 | -5.674
-18 | -0.901 | 0.15748 | -0.01 | -5.724
-17.5 | -0.874 | 0.15112 | -0.01 | -5.784
-17 | -0.848 | 0.15131 | -0.011 | -5.602
-16.5 | -0.817 | 0.14444 | -0.011 | -5.659
-16 | -0.789 | 0.16067 | -0.011 | -4.911
-15.5 | -0.761 | 0.13198 | -0.011 | -5.769
-15 | -0.734 | 0.13102 | -0.012 | -5.601
-14.5 | -0.705 | 0.12337 | -0.012 | -5.718
-14 | -0.677 | 0.11887 | -0.012 | -5.693
-13.5 | -0.649 | 0.11695 | -0.012 | -5.549
-13 | -0.621 | 0.11333 | -0.012 | -5.482
-12.5 | -0.594 | 0.10906 | -0.013 | -5.442
-12 | -0.565 | 0.10207 | -0.012 | -5.531
-11.5 | -0.537 | 0.09709 | -0.012 | -5.527
-11 | -0.509 | 0.09625 | -0.013 | -5.286
-10.5 | -0.481 | 0.08779 | -0.013 | -5.478
-10 | -0.453 | 0.08452 | -0.014 | -5.36
-9.5 | -0.425 | 0.06861 | -0.014 | -6.195
-9 | -0.525 | 0.06197 | -0.015 | -8.471
-8.5 | -0.704 | 0.01866 | -0.03 | -37.721
-8 | -0.709 | 0.01603 | -0.031 | -44.224
-7.5 | -0.684 | 0.0144 | -0.033 | -47.507
-7 | -0.645 | 0.01321 | -0.034 | -48.81
-6.5 | -0.596 | 0.01236 | -0.034 | -48.197
-6 | -0.541 | 0.01163 | -0.035 | -46.477
-5.5 | -0.481 | 0.01096 | -0.036 | -43.884
-5 | -0.418 | 0.00963 | -0.037 | -43.449
-4.5 | -0.354 | 0.00996 | -0.039 | -35.561
-4 | -0.285 | 0.0096 | -0.039 | -29.73
-3.5 | -0.216 | 0.00912 | -0.04 | -23.665
-3 | -0.146 | 0.00625 | -0.041 | -23.316
-2.5 | -0.075 | 0.00622 | -0.042 | -12.062
-2 | -0.004 | 0.00626 | -0.043 | -0.648
-1.5 | 0.067 | 0.00629 | -0.044 | 10.69
-1 | 0.138 | 0.00633 | -0.044 | 21.866
-0.5 | 0.21 | 0.00642 | -0.045 | 32.693
0 | 0.281 | 0.00646 | -0.046 | 43.517
0.5 | 0.352 | 0.00657 | -0.047 | 53.647
1 | 0.424 | 0.00666 | -0.048 | 63.558
1.5 | 0.495 | 0.00675 | -0.049 | 73.257
2 | 0.566 | 0.00687 | -0.049 | 82.407
2.5 | 0.634 | 0.00675 | -0.05 | 93.96
3 | 0.703 | 0.00716 | -0.051 | 98.144
3.5 | 0.771 | 0.00733 | -0.051 | 105.149
4 | 0.834 | 0.00752 | -0.052 | 110.896
4.5 | 0.899 | 0.00771 | -0.053 | 116.678
5 | 0.963 | 0.00792 | -0.053 | 121.492
5.5 | 1.024 | 0.00822 | -0.054 | 124.473
6 | 1.082 | 0.00854 | -0.055 | 126.729
6.5 | 1.114 | 0.01783 | -0.054 | 62.494
7 | 1.164 | 0.01899 | -0.055 | 61.272
7.5 | 1.208 | 0.02043 | -0.055 | 59.117
8 | 1.243 | 0.02198 | -0.056 | 56.536
8.5 | 1.26 | 0.0237 | -0.057 | 53.175
9 | 1.254 | 0.02568 | -0.057 | 48.824
9.5 | 1.197 | 0.02831 | -0.058 | 42.304
10 | 0.67 | 0.07141 | -0.029 | 9.383
10.5 | 0.697 | 0.07337 | -0.028 | 9.497
11 | 0.723 | 0.0894 | -0.027 | 8.089
11.5 | 0.752 | 0.0959 | -0.029 | 7.837
12 | 0.779 | 0.0981 | -0.03 | 7.936
12.5 | 0.806 | 0.10293 | -0.03 | 7.828
13 | 0.834 | 0.1095 | -0.032 | 7.614
13.5 | 0.861 | 0.11578 | -0.033 | 7.437

## 56. Re 2M Mach 0.50 (2)
BIGFOIL.COM POLAR EXPORT
NACA64-317 a=0.5
NACA64-317 a=0.5 |  |  |  | Cl Max: | 1.1832 | at alpha= | 13 | deg
XFOIL ncrit=9 |  |  |  | L/D Max: | 137.86 | at alpha= | 5 | deg
Re: | 2000000 |  |  | Cd Min: | 0.19 | at alpha= | 18 | deg
Mach: | 0.5 |  |  | Cl=0 at alpha= | -1.986 | deg
|  |  |  | @ Cl=0.1, Cd= | 0.0060257
|  |  |  | @ Cl=0.4, Cd= | 0.0061326
|  |  |  | @ Cl=0.6, Cd= | 0.0063068
alpha (deg) | Cl | Cd | Cm | Cl/Cd
-14.5 | -0.4831 | 0.14417 | -0.0208 | -3.3509
-14 | -0.4776 | 0.13369 | -0.027 | -3.5724
-13.5 | -0.4875 | 0.12043 | -0.0348 | -4.048
-13 | -0.555 | 0.09822 | -0.0489 | -5.6506
-12.5 | -0.5926 | 0.08251 | -0.0593 | -7.1822
-12 | -0.6202 | 0.06864 | -0.0691 | -9.0355
-11.5 | -0.6486 | 0.05661 | -0.0776 | -11.4573
-11 | -0.6779 | 0.04653 | -0.0833 | -14.5691
-10.5 | -0.702 | 0.03826 | -0.0863 | -18.3481
-10 | -0.7219 | 0.03126 | -0.0868 | -23.0934
-9.5 | -0.7289 | 0.02583 | -0.0849 | -28.2191
-8.5 | -0.7107 | 0.01838 | -0.0765 | -38.667
-7.5 | -0.6754 | 0.01423 | -0.0632 | -47.4631
-6.5 | -0.5792 | 0.01197 | -0.0552 | -48.3876
-6 | -0.5196 | 0.0112 | -0.0528 | -46.3929
-5.5 | -0.4586 | 0.01042 | -0.0509 | -44.0115
-5 | -0.3926 | 0.00992 | -0.0498 | -39.5766
-4.5 | -0.3268 | 0.00942 | -0.049 | -34.6921
-4 | -0.2599 | 0.00894 | -0.0485 | -29.0716
-3 | -0.1323 | 0.00746 | -0.0477 | -17.7346
-2.5 | -0.0721 | 0.00624 | -0.0474 | -11.5545
-2 | -0.002 | 0.00611 | -0.0479 | -0.32733
-1.5 | 0.0695 | 0.00603 | -0.0487 | 11.5257
-1 | 0.1406 | 0.00602 | -0.0495 | 23.3555
-0.5 | 0.2115 | 0.00604 | -0.0503 | 35.0166
0 | 0.283 | 0.00605 | -0.0512 | 46.7769
0.5 | 0.3539 | 0.0061 | -0.0521 | 58.0164
1 | 0.4247 | 0.00615 | -0.053 | 69.0569
2 | 0.5669 | 0.00626 | -0.0546 | 90.5591
2.5 | 0.6376 | 0.00636 | -0.0552 | 100.2516
3.5 | 0.7795 | 0.00655 | -0.0561 | 119.0076
4.5 | 0.9193 | 0.00684 | -0.056 | 134.4006
5 | 0.9857 | 0.00715 | -0.0552 | 137.8601
5.5 | 1.0283 | 0.00837 | -0.051 | 122.8554
6 | 1.0219 | 0.01037 | -0.0395 | 98.5439
6.5 | 1.0054 | 0.01316 | -0.0287 | 76.3982
7 | 1.0007 | 0.0164 | -0.0213 | 61.0183
7.5 | 1.0038 | 0.0197 | -0.0154 | 50.9543
8 | 1.0088 | 0.02309 | -0.0102 | 43.6899
8.5 | 1.0176 | 0.02623 | -0.0052 | 38.7953
9.5 | 1.0795 | 0.0327 | -0.0027 | 33.0122
10 | 1.1008 | 0.03632 | -0.0002 | 30.3084
10.5 | 1.1242 | 0.04 | 0.0021 | 28.105
11 | 1.1409 | 0.04437 | 0.0041 | 25.7133
11.5 | 1.1568 | 0.04907 | 0.0058 | 23.5745
12 | 1.1703 | 0.05424 | 0.0071 | 21.5763
12.5 | 1.1794 | 0.06003 | 0.0079 | 19.6468
13 | 1.1832 | 0.06666 | 0.008 | 17.7498
13.5 | 1.1809 | 0.07424 | 0.0073 | 15.9065
14 | 1.175 | 0.08265 | 0.0058 | 14.2166
14.5 | 1.164 | 0.09226 | 0.0028 | 12.6165
15 | 1.1467 | 0.10323 | -0.0019 | 11.1082
15.5 | 1.1256 | 0.11547 | -0.0082 | 9.748
16 | 1.1054 | 0.12827 | -0.0157 | 8.6178
16.5 | 1.0812 | 0.1423 | -0.0248 | 7.598
17 | 1.0557 | 0.15717 | -0.0348 | 6.7169
17.5 | 1.0301 | 0.17292 | -0.0457 | 5.9571
18 | 1.0021 | 0.19 | -0.0574 | 5.2742

## 57. Re 3M Mach 0.00 (1)
BIGFOIL.COM POLAR EXPORT
NACA64-317 a=0.5
NACA64-317 a=0.5 |  |  |  | Cl Max: | 1.502 | at alpha= | 14.5 | deg
JavaFoil+Calcfoil stall+Eppler ext transition |  |  |  | L/D Max: | 143.829 | at alpha= | 6 | deg
Re: | 3000000 |  |  | Cd Min: | 0.00557 | at alpha= | -3 | deg
Mach: | 0 |  |  | Cl=0 at alpha= | -1.9677 | deg
|  |  |  | @ Cl=0.1, Cd= | 0.0056171
|  |  |  | @ Cl=0.4, Cd= | 0.0057625
|  |  |  | @ Cl=0.6, Cd= | 0.0059651
alpha (deg) | Cl | Cd | Cm | Cl/Cd
-20 | -0.941 | 0.15188 | -0.008 | -6.194
-19.5 | -0.961 | 0.1431 | -0.008 | -6.714
-19 | -0.98 | 0.13477 | -0.009 | -7.275
-18.5 | -1.007 | 0.11752 | -0.01 | -8.571
-18 | -1.017 | 0.11584 | -0.01 | -8.776
-17.5 | -1.045 | 0.09713 | -0.012 | -10.76
-17 | -1.07 | 0.08032 | -0.013 | -13.327
-16.5 | -1.114 | 0.05498 | -0.015 | -20.258
-16 | -1.128 | 0.04574 | -0.016 | -24.657
-15.5 | -1.136 | 0.03648 | -0.017 | -31.147
-15 | -1.134 | 0.03137 | -0.018 | -36.144
-14.5 | -1.127 | 0.02736 | -0.018 | -41.198
-14 | -1.118 | 0.02354 | -0.019 | -47.495
-13.5 | -1.102 | 0.02121 | -0.02 | -51.942
-13 | -1.082 | 0.01929 | -0.021 | -56.07
-12.5 | -1.056 | 0.01822 | -0.021 | -57.942
-12 | -1.03 | 0.01666 | -0.022 | -61.805
-11.5 | -1 | 0.01534 | -0.023 | -65.164
-11 | -0.967 | 0.0142 | -0.024 | -68.058
-10.5 | -0.929 | 0.01344 | -0.024 | -69.163
-10 | -0.89 | 0.01262 | -0.025 | -70.51
-9.5 | -0.848 | 0.01196 | -0.026 | -70.866
-9 | -0.803 | 0.0114 | -0.027 | -70.474
-8.5 | -0.756 | 0.00985 | -0.028 | -76.756
-8 | -0.71 | 0.01035 | -0.028 | -68.546
-7.5 | -0.656 | 0.00988 | -0.029 | -66.363
-7 | -0.601 | 0.00953 | -0.03 | -63.023
-6.5 | -0.544 | 0.00917 | -0.031 | -59.365
-6 | -0.487 | 0.00895 | -0.031 | -54.371
-5.5 | -0.428 | 0.00868 | -0.032 | -49.317
-5 | -0.369 | 0.00848 | -0.033 | -43.488
-4.5 | -0.309 | 0.00826 | -0.033 | -37.391
-4 | -0.248 | 0.00798 | -0.034 | -31.15
-3.5 | -0.188 | 0.00558 | -0.035 | -33.607
-3 | -0.126 | 0.00557 | -0.036 | -22.684
-2.5 | -0.065 | 0.00558 | -0.036 | -11.665
-2 | -0.004 | 0.00557 | -0.037 | -0.631
-1.5 | 0.058 | 0.00559 | -0.038 | 10.411
-1 | 0.12 | 0.00563 | -0.038 | 21.301
-0.5 | 0.182 | 0.00562 | -0.039 | 32.341
0 | 0.243 | 0.00566 | -0.04 | 42.976
0.5 | 0.305 | 0.00571 | -0.041 | 53.407
1 | 0.367 | 0.00573 | -0.041 | 64.03
1.5 | 0.428 | 0.00579 | -0.042 | 73.989
2 | 0.49 | 0.00586 | -0.043 | 83.59
2.5 | 0.552 | 0.00591 | -0.043 | 93.322
3 | 0.613 | 0.00598 | -0.044 | 102.523
3.5 | 0.675 | 0.00608 | -0.045 | 110.926
4 | 0.733 | 0.00619 | -0.046 | 118.274
4.5 | 0.792 | 0.00628 | -0.046 | 126.131
5 | 0.852 | 0.00638 | -0.047 | 133.558
5.5 | 0.91 | 0.00652 | -0.048 | 139.604
6 | 0.968 | 0.00673 | -0.049 | 143.829
6.5 | 1.016 | 0.00765 | -0.049 | 132.792
7 | 1.051 | 0.013 | -0.049 | 80.895
7.5 | 1.102 | 0.0136 | -0.049 | 81
8 | 1.151 | 0.0143 | -0.05 | 80.44
8.5 | 1.197 | 0.01503 | -0.05 | 79.59
9 | 1.24 | 0.01583 | -0.051 | 78.363
9.5 | 1.281 | 0.01669 | -0.051 | 76.766
10 | 1.32 | 0.0176 | -0.052 | 74.981
10.5 | 1.355 | 0.01857 | -0.052 | 72.951
11 | 1.387 | 0.0196 | -0.053 | 70.773
11.5 | 1.416 | 0.02074 | -0.054 | 68.29
12 | 1.442 | 0.02185 | -0.054 | 65.98
12.5 | 1.464 | 0.02316 | -0.055 | 63.21
13 | 1.482 | 0.02454 | -0.055 | 60.39
13.5 | 1.494 | 0.0261 | -0.056 | 57.243
14 | 1.5 | 0.02783 | -0.056 | 53.897
14.5 | 1.502 | 0.02962 | -0.056 | 50.701
15 | 1.499 | 0.03162 | -0.057 | 47.415
15.5 | 1.493 | 0.03375 | -0.057 | 44.227
16 | 1.481 | 0.03655 | -0.058 | 40.523
16.5 | 1.467 | 0.03866 | -0.058 | 37.957
17 | 1.449 | 0.04178 | -0.058 | 34.68
17.5 | 1.426 | 0.04543 | -0.058 | 31.398
18 | 1.399 | 0.04884 | -0.059 | 28.644
18.5 | 1.365 | 0.05399 | -0.059 | 25.28
19 | 1.333 | 0.05704 | -0.059 | 23.374
19.5 | 1.298 | 0.06132 | -0.059 | 21.164

## 58. Re 3M Mach 0.00 (2)
BIGFOIL.COM POLAR EXPORT
NACA64-317 a=0.5
NACA64-317 a=0.5 |  |  |  | Cl Max: | 1.5534 | at alpha= | 20 | deg
XFOIL ncrit=9 |  |  |  | L/D Max: | 139.864 | at alpha= | 5 | deg
Re: | 3000000 |  |  | Cd Min: | 0.07561 | at alpha= | 20 | deg
Mach: | 0 |  |  | Cl=0 at alpha= | -1.9814 | deg
|  |  |  | @ Cl=0.1, Cd= | 0.0050969
|  |  |  | @ Cl=0.4, Cd= | 0.0050976
|  |  |  | @ Cl=0.6, Cd= | 0.0052216
alpha (deg) | Cl | Cd | Cm | Cl/Cd
-20 | -1.3802 | 0.05496 | -0.0562 | -25.1128
-19.5 | -1.3745 | 0.0498 | -0.0582 | -27.6004
-19 | -1.3718 | 0.04456 | -0.0598 | -30.7855
-18.5 | -1.3585 | 0.04066 | -0.0608 | -33.4112
-18 | -1.3495 | 0.03657 | -0.0614 | -36.9018
-17.5 | -1.3403 | 0.03275 | -0.0615 | -40.9252
-16.5 | -1.2929 | 0.02765 | -0.0621 | -46.7595
-16 | -1.2758 | 0.02532 | -0.0606 | -50.387
-15.5 | -1.2565 | 0.0232 | -0.0589 | -54.1595
-15 | -1.2298 | 0.02164 | -0.0574 | -56.8299
-14.5 | -1.2208 | 0.01923 | -0.0541 | -63.4841
-14 | -1.2049 | 0.0175 | -0.0505 | -68.8514
-13.5 | -1.1821 | 0.01634 | -0.0468 | -72.3439
-13 | -1.1578 | 0.01551 | -0.0425 | -74.6486
-12.5 | -1.1207 | 0.01478 | -0.0402 | -75.8254
-12 | -1.0782 | 0.01412 | -0.0387 | -76.3598
-11.5 | -1.0331 | 0.01349 | -0.0376 | -76.5827
-11 | -0.9857 | 0.01292 | -0.0367 | -76.2926
-10.5 | -0.9362 | 0.01243 | -0.0362 | -75.3178
-10 | -0.8885 | 0.01169 | -0.0354 | -76.0051
-9.5 | -0.8375 | 0.01117 | -0.035 | -74.9776
-9 | -0.7847 | 0.01074 | -0.0349 | -73.0633
-8.5 | -0.7311 | 0.01035 | -0.0349 | -70.6377
-8 | -0.6764 | 0.01 | -0.0351 | -67.64
-7.5 | -0.6225 | 0.00954 | -0.0351 | -65.2516
-7 | -0.567 | 0.0092 | -0.0353 | -61.6304
-6.5 | -0.5108 | 0.00893 | -0.0357 | -57.2004
-6 | -0.4546 | 0.00858 | -0.036 | -52.9837
-5.5 | -0.3978 | 0.00832 | -0.0365 | -47.8125
-5 | -0.3408 | 0.00802 | -0.037 | -42.4938
-4.5 | -0.2842 | 0.00767 | -0.0374 | -37.0535
-4 | -0.2277 | 0.00728 | -0.0379 | -31.2775
-3.5 | -0.1711 | 0.00682 | -0.0384 | -25.088
-3 | -0.1157 | 0.00619 | -0.0389 | -18.6914
-2.5 | -0.0608 | 0.0054 | -0.0394 | -11.2593
-2 | -0.0022 | 0.00518 | -0.0401 | -0.42471
-1.5 | 0.057 | 0.00514 | -0.041 | 11.0895
-1 | 0.1168 | 0.00508 | -0.0418 | 22.9921
-0.5 | 0.1764 | 0.00505 | -0.0427 | 34.9307
0 | 0.2358 | 0.00506 | -0.0436 | 46.6008
0.5 | 0.2957 | 0.00505 | -0.0445 | 58.5545
1 | 0.3554 | 0.00506 | -0.0454 | 70.2372
1.5 | 0.4147 | 0.00511 | -0.0462 | 81.1546
2 | 0.4744 | 0.00512 | -0.0471 | 92.6562
2.5 | 0.5334 | 0.00518 | -0.048 | 102.973
3 | 0.5925 | 0.00521 | -0.0488 | 113.7236
3.5 | 0.6509 | 0.0053 | -0.0495 | 122.8113
4 | 0.7095 | 0.00538 | -0.0503 | 131.8773
4.5 | 0.7667 | 0.00557 | -0.0509 | 137.6481
5 | 0.8224 | 0.00588 | -0.0513 | 139.8639
5.5 | 0.8704 | 0.00681 | -0.0506 | 127.812
6 | 0.9136 | 0.00794 | -0.0493 | 115.063
6.5 | 0.9558 | 0.00896 | -0.0476 | 106.6741
7 | 0.9971 | 0.00985 | -0.0458 | 101.2284
7.5 | 1.0374 | 0.01064 | -0.0438 | 97.5
8 | 1.072 | 0.01146 | -0.0408 | 93.5428
8.5 | 1.0935 | 0.01224 | -0.0354 | 89.3382
9.5 | 1.1373 | 0.01407 | -0.026 | 80.8316
10 | 1.1755 | 0.01516 | -0.0251 | 77.5396
10.5 | 1.2038 | 0.0165 | -0.0226 | 72.9576
11 | 1.231 | 0.01801 | -0.0202 | 68.3509
11.5 | 1.2597 | 0.01955 | -0.0183 | 64.4348
12 | 1.2851 | 0.02134 | -0.0162 | 60.2202
12.5 | 1.3084 | 0.02337 | -0.0142 | 55.9863
13 | 1.334 | 0.02532 | -0.0125 | 52.6856
13.5 | 1.3571 | 0.0275 | -0.0109 | 49.3491
14 | 1.3766 | 0.03007 | -0.0093 | 45.7798
14.5 | 1.3972 | 0.03269 | -0.008 | 42.7409
15 | 1.4187 | 0.03535 | -0.007 | 40.133
15.5 | 1.4393 | 0.03817 | -0.0062 | 37.7076
16 | 1.4582 | 0.04124 | -0.0055 | 35.3589
16.5 | 1.4733 | 0.04477 | -0.0049 | 32.9082
17 | 1.4849 | 0.04874 | -0.0045 | 30.4657
17.5 | 1.5029 | 0.05222 | -0.0044 | 28.7802
18 | 1.5169 | 0.05618 | -0.0045 | 27.0007
18.5 | 1.5312 | 0.06023 | -0.0048 | 25.4225
19 | 1.543 | 0.0647 | -0.0054 | 23.8485
19.5 | 1.5509 | 0.06971 | -0.0062 | 22.2479
20 | 1.5534 | 0.07561 | -0.0075 | 20.5449

## 59. Re 3M Mach 0.10 (1)
BIGFOIL.COM POLAR EXPORT
NACA64-317 a=0.5
NACA64-317 a=0.5 |  |  |  | Cl Max: | 1.49 | at alpha= | 14 | deg
JavaFoil+Calcfoil stall+Eppler ext transition |  |  |  | L/D Max: | 144.376 | at alpha= | 6 | deg
Re: | 3000000 |  |  | Cd Min: | 0.00557 | at alpha= | -3 | deg
Mach: | 0.1 |  |  | Cl=0 at alpha= | -1.9683 | deg
|  |  |  | @ Cl=0.1, Cd= | 0.0056266
|  |  |  | @ Cl=0.4, Cd= | 0.005805
|  |  |  | @ Cl=0.6, Cd= | 0.0059993
alpha (deg) | Cl | Cd | Cm | Cl/Cd
-20 | -0.896 | 0.15361 | -0.008 | -5.831
-19.5 | -0.918 | 0.14874 | -0.008 | -6.173
-19 | -0.944 | 0.13491 | -0.009 | -7.001
-18.5 | -0.967 | 0.12553 | -0.01 | -7.703
-18 | -0.981 | 0.12319 | -0.01 | -7.964
-17.5 | -1.005 | 0.10899 | -0.011 | -9.223
-17 | -1.023 | 0.09774 | -0.012 | -10.468
-16.5 | -1.059 | 0.07402 | -0.014 | -14.306
-16 | -1.099 | 0.0517 | -0.015 | -21.258
-15.5 | -1.111 | 0.04104 | -0.016 | -27.071
-15 | -1.116 | 0.03369 | -0.017 | -33.114
-14.5 | -1.109 | 0.02993 | -0.018 | -37.063
-14 | -1.107 | 0.02447 | -0.019 | -45.256
-13.5 | -1.092 | 0.02233 | -0.02 | -48.895
-13 | -1.074 | 0.02013 | -0.021 | -53.372
-12.5 | -1.051 | 0.01868 | -0.021 | -56.273
-12 | -1.026 | 0.01702 | -0.022 | -60.313
-11.5 | -0.998 | 0.01562 | -0.023 | -63.87
-11 | -0.966 | 0.01443 | -0.024 | -66.947
-10.5 | -0.929 | 0.01363 | -0.024 | -68.187
-10 | -0.89 | 0.0129 | -0.025 | -69.034
-9.5 | -0.849 | 0.0121 | -0.026 | -70.182
-9 | -0.805 | 0.01151 | -0.027 | -69.905
-8.5 | -0.758 | 0.01092 | -0.028 | -69.443
-8 | -0.712 | 0.01039 | -0.029 | -68.526
-7.5 | -0.659 | 0.01001 | -0.029 | -65.803
-7 | -0.603 | 0.00963 | -0.03 | -62.676
-6.5 | -0.547 | 0.0093 | -0.031 | -58.805
-6 | -0.489 | 0.00896 | -0.031 | -54.565
-5.5 | -0.43 | 0.00877 | -0.032 | -49.088
-5 | -0.371 | 0.00849 | -0.033 | -43.657
-4.5 | -0.31 | 0.00831 | -0.034 | -37.378
-4 | -0.25 | 0.00797 | -0.034 | -31.323
-3.5 | -0.189 | 0.00558 | -0.035 | -33.809
-3 | -0.127 | 0.00557 | -0.036 | -22.799
-2.5 | -0.065 | 0.0056 | -0.036 | -11.668
-2 | -0.004 | 0.00558 | -0.037 | -0.634
-1.5 | 0.059 | 0.00562 | -0.038 | 10.419
-1 | 0.121 | 0.00563 | -0.039 | 21.403
-0.5 | 0.183 | 0.00564 | -0.039 | 32.378
0 | 0.245 | 0.00569 | -0.04 | 43.028
0.5 | 0.307 | 0.00573 | -0.041 | 53.477
1 | 0.369 | 0.0058 | -0.042 | 63.59
1.5 | 0.431 | 0.00581 | -0.042 | 74.12
2 | 0.493 | 0.00589 | -0.043 | 83.686
2.5 | 0.554 | 0.00594 | -0.044 | 93.319
3 | 0.616 | 0.00602 | -0.044 | 102.306
3.5 | 0.678 | 0.00608 | -0.045 | 111.494
4 | 0.736 | 0.00619 | -0.046 | 118.955
4.5 | 0.796 | 0.00628 | -0.047 | 126.844
5 | 0.856 | 0.00638 | -0.047 | 134.131
5.5 | 0.915 | 0.0066 | -0.048 | 138.501
6 | 0.972 | 0.00673 | -0.049 | 144.376
6.5 | 1.02 | 0.00775 | -0.049 | 131.628
7 | 1.055 | 0.01312 | -0.049 | 80.462
7.5 | 1.106 | 0.01375 | -0.049 | 80.45
8 | 1.155 | 0.01445 | -0.05 | 79.934
8.5 | 1.2 | 0.01523 | -0.05 | 78.842
9 | 1.244 | 0.01605 | -0.051 | 77.511
9.5 | 1.285 | 0.01689 | -0.052 | 76.053
10 | 1.322 | 0.01784 | -0.052 | 74.129
10.5 | 1.357 | 0.01883 | -0.053 | 72.088
11 | 1.389 | 0.01988 | -0.053 | 69.843
11.5 | 1.416 | 0.02105 | -0.054 | 67.283
12 | 1.441 | 0.0222 | -0.054 | 64.886
12.5 | 1.461 | 0.02361 | -0.055 | 61.871
13 | 1.477 | 0.02511 | -0.055 | 58.817
13.5 | 1.487 | 0.02674 | -0.056 | 55.612
14 | 1.49 | 0.02863 | -0.056 | 52.037
14.5 | 1.489 | 0.03044 | -0.057 | 48.907
15 | 1.483 | 0.03258 | -0.057 | 45.506
15.5 | 1.473 | 0.0347 | -0.057 | 42.437
16 | 1.457 | 0.03758 | -0.058 | 38.772
16.5 | 1.439 | 0.0402 | -0.058 | 35.785
17 | 1.416 | 0.0432 | -0.058 | 32.783
17.5 | 1.39 | 0.0465 | -0.059 | 29.899
18 | 1.356 | 0.05092 | -0.059 | 26.628
18.5 | 1.316 | 0.05689 | -0.059 | 23.132
19 | 1.275 | 0.0624 | -0.059 | 20.439

## 60. Re 3M Mach 0.10 (2)
BIGFOIL.COM POLAR EXPORT
NACA64-317 a=0.5
NACA64-317 a=0.5 |  |  |  | Cl Max: | 1.5403 | at alpha= | 19.5 | deg
XFOIL ncrit=9 |  |  |  | L/D Max: | 140.068 | at alpha= | 5 | deg
Re: | 3000000 |  |  | Cd Min: | 0.08 | at alpha= | 20 | deg
Mach: | 0.1 |  |  | Cl=0 at alpha= | -1.9815 | deg
|  |  |  | @ Cl=0.1, Cd= | 0.0051075
|  |  |  | @ Cl=0.4, Cd= | 0.0051083
|  |  |  | @ Cl=0.6, Cd= | 0.0052356
alpha (deg) | Cl | Cd | Cm | Cl/Cd
-20 | -1.3463 | 0.06144 | -0.0554 | -21.9124
-19.5 | -1.3451 | 0.05532 | -0.0581 | -24.3149
-19 | -1.3486 | 0.04902 | -0.0604 | -27.5112
-18.5 | -1.3346 | 0.04489 | -0.0617 | -29.7305
-18 | -1.3299 | 0.04004 | -0.0628 | -33.2143
-17.5 | -1.3243 | 0.03561 | -0.0634 | -37.189
-16.5 | -1.2808 | 0.02969 | -0.0645 | -43.1391
-16 | -1.2669 | 0.02696 | -0.0631 | -46.9918
-15.5 | -1.2492 | 0.02455 | -0.0616 | -50.8839
-15 | -1.2237 | 0.02277 | -0.0601 | -53.7418
-14.5 | -1.2065 | 0.02063 | -0.0577 | -58.4828
-14 | -1.1984 | 0.01827 | -0.0538 | -65.5939
-13.5 | -1.1767 | 0.01689 | -0.0503 | -69.6684
-13 | -1.153 | 0.01586 | -0.0461 | -72.6986
-12.5 | -1.1232 | 0.0151 | -0.0424 | -74.3841
-12 | -1.082 | 0.01439 | -0.0406 | -75.1911
-11.5 | -1.0377 | 0.01372 | -0.0392 | -75.6341
-11 | -0.9908 | 0.0131 | -0.0381 | -75.6336
-10.5 | -0.9415 | 0.01258 | -0.0373 | -74.841
-10 | -0.893 | 0.01189 | -0.0365 | -75.1051
-9.5 | -0.8425 | 0.01129 | -0.0359 | -74.6236
-9 | -0.7896 | 0.01083 | -0.0357 | -72.9086
-8.5 | -0.7356 | 0.01042 | -0.0356 | -70.595
-8 | -0.6807 | 0.01007 | -0.0357 | -67.5968
-7.5 | -0.6263 | 0.0096 | -0.0356 | -65.2396
-7 | -0.5705 | 0.00925 | -0.0358 | -61.6757
-6.5 | -0.5138 | 0.00898 | -0.0362 | -57.216
-6 | -0.4574 | 0.00862 | -0.0364 | -53.0626
-5.5 | -0.4002 | 0.00837 | -0.0369 | -47.8136
-5 | -0.3428 | 0.00806 | -0.0373 | -42.531
-4.5 | -0.2858 | 0.00771 | -0.0377 | -37.0687
-4 | -0.2289 | 0.0073 | -0.0382 | -31.3562
-3.5 | -0.1719 | 0.00686 | -0.0387 | -25.0583
-3 | -0.1162 | 0.00623 | -0.0392 | -18.6517
-2.5 | -0.061 | 0.00542 | -0.0396 | -11.2546
-2 | -0.0022 | 0.0052 | -0.0404 | -0.42308
-1.5 | 0.0574 | 0.00515 | -0.0412 | 11.1456
-1 | 0.1176 | 0.00509 | -0.0421 | 23.1041
-0.5 | 0.1776 | 0.00506 | -0.043 | 35.0988
0 | 0.2374 | 0.00507 | -0.0438 | 46.8245
0.5 | 0.2977 | 0.00506 | -0.0447 | 58.834
1 | 0.3577 | 0.00508 | -0.0456 | 70.4134
1.5 | 0.4175 | 0.00512 | -0.0465 | 81.543
2 | 0.4775 | 0.00513 | -0.0474 | 93.0799
2.5 | 0.5369 | 0.00519 | -0.0482 | 103.4489
3 | 0.5963 | 0.00523 | -0.0491 | 114.0153
3.5 | 0.6552 | 0.00532 | -0.0498 | 123.1579
4 | 0.7141 | 0.0054 | -0.0506 | 132.2407
4.5 | 0.7717 | 0.00559 | -0.0511 | 138.0501
5 | 0.8278 | 0.00591 | -0.0515 | 140.0677
5.5 | 0.8756 | 0.00686 | -0.0507 | 127.6385
6.5 | 0.9606 | 0.00904 | -0.0475 | 106.2611
7 | 1.0009 | 0.00997 | -0.0454 | 100.3912
8 | 1.0724 | 0.01163 | -0.0396 | 92.2098
8.5 | 1.0902 | 0.01247 | -0.0336 | 87.4258
9 | 1.1126 | 0.01346 | -0.029 | 82.6597
9.5 | 1.1349 | 0.0144 | -0.0244 | 78.8125
10 | 1.1751 | 0.01557 | -0.0239 | 75.4721
10.5 | 1.2026 | 0.01703 | -0.0214 | 70.6166
11 | 1.2308 | 0.01855 | -0.0191 | 66.3504
11.5 | 1.2585 | 0.02021 | -0.017 | 62.2712
12 | 1.283 | 0.02215 | -0.0149 | 57.9233
12.5 | 1.3077 | 0.02415 | -0.013 | 54.1491
13 | 1.3327 | 0.02621 | -0.0113 | 50.847
13.5 | 1.3551 | 0.02852 | -0.0097 | 47.514
14 | 1.3726 | 0.03137 | -0.008 | 43.7552
14.5 | 1.3956 | 0.0339 | -0.0069 | 41.1681
15 | 1.4168 | 0.03668 | -0.0059 | 38.626
15.5 | 1.4369 | 0.03964 | -0.005 | 36.2487
16 | 1.4553 | 0.04287 | -0.0043 | 33.9468
16.5 | 1.4674 | 0.04679 | -0.0037 | 31.3614
17 | 1.4827 | 0.05054 | -0.0034 | 29.3372
17.5 | 1.4992 | 0.0543 | -0.0034 | 27.6096
18 | 1.5118 | 0.05856 | -0.0035 | 25.8163
18.5 | 1.5243 | 0.06298 | -0.004 | 24.2029
19 | 1.5345 | 0.06777 | -0.0047 | 22.6428
19.5 | 1.5403 | 0.07326 | -0.0057 | 21.0251
20 | 1.5377 | 0.08 | -0.0073 | 19.2213

## 61. Re 3M Mach 0.25 (1)
BIGFOIL.COM POLAR EXPORT
NACA64-317 a=0.5
NACA64-317 a=0.5 |  |  |  | Cl Max: | 1.431 | at alpha= | 13 | deg
JavaFoil+Calcfoil stall+Eppler ext transition |  |  |  | L/D Max: | 152.773 | at alpha= | 6 | deg
Re: | 3000000 |  |  | Cd Min: | 0.0056 | at alpha= | -3 | deg
Mach: | 0.25 |  |  | Cl=0 at alpha= | -1.9688 | deg
|  |  |  | @ Cl=0.1, Cd= | 0.00568
|  |  |  | @ Cl=0.4, Cd= | 0.00586
|  |  |  | @ Cl=0.6, Cd= | 0.0060619
alpha (deg) | Cl | Cd | Cm | Cl/Cd
-18.5 | -0.664 | 0.15965 | -0.008 | -4.158
-18 | -0.717 | 0.14994 | -0.008 | -4.78
-17.5 | -0.765 | 0.13914 | -0.008 | -5.496
-17 | -0.807 | 0.12885 | -0.009 | -6.261
-16.5 | -0.84 | 0.12241 | -0.01 | -6.862
-16 | -0.871 | 0.11276 | -0.011 | -7.722
-15.5 | -0.887 | 0.10441 | -0.011 | -8.496
-15 | -0.9 | 0.09574 | -0.012 | -9.399
-14.5 | -0.916 | 0.08293 | -0.014 | -11.044
-14 | -1.003 | 0.03691 | -0.019 | -27.159
-13.5 | -1.013 | 0.0301 | -0.02 | -33.656
-13 | -1.011 | 0.02645 | -0.021 | -38.233
-12.5 | -1.007 | 0.02282 | -0.022 | -44.115
-12 | -0.997 | 0.01948 | -0.023 | -51.19
-11.5 | -0.977 | 0.0179 | -0.023 | -54.596
-11 | -0.953 | 0.01624 | -0.024 | -58.716
-10.5 | -0.924 | 0.01511 | -0.025 | -61.149
-10 | -0.891 | 0.01392 | -0.026 | -63.982
-9.5 | -0.853 | 0.01302 | -0.027 | -65.529
-9 | -0.811 | 0.01225 | -0.027 | -66.237
-8.5 | -0.767 | 0.01151 | -0.028 | -66.654
-8 | -0.719 | 0.011 | -0.029 | -65.352
-7.5 | -0.669 | 0.00997 | -0.03 | -67.128
-7 | -0.617 | 0.00993 | -0.031 | -62.116
-6.5 | -0.56 | 0.00956 | -0.032 | -58.518
-6 | -0.501 | 0.00921 | -0.032 | -54.396
-5.5 | -0.441 | 0.00889 | -0.033 | -49.611
-5 | -0.38 | 0.0087 | -0.034 | -43.715
-4.5 | -0.319 | 0.00843 | -0.034 | -37.812
-4 | -0.256 | 0.00812 | -0.035 | -31.557
-3.5 | -0.194 | 0.00565 | -0.036 | -34.237
-3 | -0.131 | 0.0056 | -0.037 | -23.3
-2.5 | -0.067 | 0.00564 | -0.037 | -11.906
-2 | -0.004 | 0.00564 | -0.038 | -0.643
-1.5 | 0.06 | 0.00568 | -0.039 | 10.583
-1 | 0.124 | 0.00568 | -0.04 | 21.793
-0.5 | 0.188 | 0.00568 | -0.04 | 33.06
0 | 0.251 | 0.00573 | -0.041 | 43.906
0.5 | 0.315 | 0.00578 | -0.042 | 54.541
1 | 0.379 | 0.00584 | -0.043 | 64.894
1.5 | 0.442 | 0.0059 | -0.043 | 74.97
2 | 0.506 | 0.00598 | -0.044 | 84.684
2.5 | 0.57 | 0.006 | -0.045 | 94.958
3 | 0.633 | 0.00613 | -0.046 | 103.316
3.5 | 0.697 | 0.00622 | -0.046 | 111.985
4 | 0.756 | 0.0063 | -0.047 | 119.993
4.5 | 0.818 | 0.0064 | -0.048 | 127.803
5 | 0.879 | 0.00654 | -0.049 | 134.278
5.5 | 0.939 | 0.00678 | -0.049 | 138.499
6 | 0.994 | 0.00651 | -0.05 | 152.773
6.5 | 1.041 | 0.00836 | -0.05 | 124.46
7 | 1.078 | 0.01384 | -0.05 | 77.87
7.5 | 1.129 | 0.01455 | -0.051 | 77.603
8 | 1.177 | 0.01535 | -0.051 | 76.664
8.5 | 1.222 | 0.01622 | -0.052 | 75.337
9 | 1.263 | 0.01718 | -0.052 | 73.524
9.5 | 1.301 | 0.01812 | -0.053 | 71.783
10 | 1.335 | 0.01923 | -0.053 | 69.398
10.5 | 1.364 | 0.02037 | -0.054 | 66.968
11 | 1.389 | 0.02164 | -0.054 | 64.193
11.5 | 1.408 | 0.02303 | -0.055 | 61.143
12 | 1.422 | 0.0246 | -0.055 | 57.806
12.5 | 1.43 | 0.02615 | -0.056 | 54.683
13 | 1.431 | 0.02816 | -0.056 | 50.819
13.5 | 1.423 | 0.03024 | -0.057 | 47.047
14 | 1.404 | 0.03257 | -0.057 | 43.12
14.5 | 1.378 | 0.03524 | -0.058 | 39.094
15 | 1.343 | 0.03801 | -0.058 | 35.341
15.5 | 1.3 | 0.042 | -0.058 | 30.939
16 | 1.25 | 0.04568 | -0.058 | 27.368
16.5 | 1.189 | 0.05262 | -0.058 | 22.59
17 | 1.113 | 0.06463 | -0.057 | 17.224
17.5 | 1.029 | 0.08152 | -0.055 | 12.62
18 | 0.897 | 0.13365 | -0.043 | 6.712

## 62. Re 3M Mach 0.25 (2)
BIGFOIL.COM POLAR EXPORT
NACA64-317 a=0.5
NACA64-317 a=0.5 |  |  |  | Cl Max: | 1.4746 | at alpha= | 18.5 | deg
XFOIL ncrit=9 |  |  |  | L/D Max: | 141.003 | at alpha= | 5 | deg
Re: | 3000000 |  |  | Cd Min: | 0.13474 | at alpha= | -20 | deg
Mach: | 0.25 |  |  | Cl=0 at alpha= | -1.9838 | deg
|  |  |  | @ Cl=0.1, Cd= | 0.0051542
|  |  |  | @ Cl=0.4, Cd= | 0.0051848
|  |  |  | @ Cl=0.6, Cd= | 0.0053242
alpha (deg) | Cl | Cd | Cm | Cl/Cd
-20 | -0.9647 | 0.13474 | -0.0168 | -7.1597
-19.5 | -0.9967 | 0.11978 | -0.0268 | -8.3211
-19 | -1.0629 | 0.09976 | -0.0402 | -10.6546
-18.5 | -1.098 | 0.08572 | -0.0493 | -12.8091
-18 | -1.1319 | 0.07284 | -0.0572 | -15.5395
-17.5 | -1.1581 | 0.06209 | -0.0631 | -18.652
-16.5 | -1.1703 | 0.04653 | -0.0716 | -25.1515
-16 | -1.1777 | 0.04066 | -0.0723 | -28.9646
-15.5 | -1.175 | 0.03588 | -0.0724 | -32.748
-15 | -1.1611 | 0.03224 | -0.072 | -36.0143
-14.5 | -1.1528 | 0.02841 | -0.0709 | -40.5773
-14 | -1.1348 | 0.02554 | -0.0693 | -44.4323
-13.5 | -1.131 | 0.02205 | -0.0666 | -51.2925
-13 | -1.12 | 0.01938 | -0.0631 | -57.7915
-12.5 | -1.0986 | 0.0176 | -0.0594 | -62.4205
-12 | -1.0726 | 0.01631 | -0.0554 | -65.7633
-11 | -1.0102 | 0.0144 | -0.047 | -70.1528
-10.5 | -0.965 | 0.01361 | -0.0448 | -70.9037
-10 | -0.9159 | 0.01292 | -0.0431 | -70.8901
-9.5 | -0.8658 | 0.01219 | -0.0417 | -71.0254
-8.5 | -0.7599 | 0.0109 | -0.0397 | -69.7156
-7.5 | -0.6463 | 0.01005 | -0.0389 | -64.3085
-7 | -0.5898 | 0.00955 | -0.0386 | -61.7592
-6.5 | -0.5313 | 0.00919 | -0.0386 | -57.8128
-6 | -0.4725 | 0.00885 | -0.0387 | -53.3898
-5.5 | -0.4133 | 0.00853 | -0.0389 | -48.4525
-5 | -0.3538 | 0.00822 | -0.0392 | -43.0414
-4.5 | -0.2943 | 0.00793 | -0.0395 | -37.1122
-4 | -0.2356 | 0.00747 | -0.0399 | -31.5395
-3.5 | -0.1766 | 0.00706 | -0.0403 | -25.0142
-3 | -0.1189 | 0.00642 | -0.0407 | -18.5202
-2.5 | -0.0623 | 0.00556 | -0.0411 | -11.205
-2 | -0.002 | 0.00528 | -0.0417 | -0.37879
-1.5 | 0.0599 | 0.00518 | -0.0426 | 11.5637
-1 | 0.122 | 0.00514 | -0.0435 | 23.7354
-0.5 | 0.1839 | 0.00514 | -0.0443 | 35.7782
0 | 0.2462 | 0.00511 | -0.0453 | 48.18
0.5 | 0.3084 | 0.00514 | -0.0462 | 60
1 | 0.3702 | 0.00518 | -0.0471 | 71.4672
1.5 | 0.4327 | 0.00519 | -0.048 | 83.3719
2 | 0.4944 | 0.00522 | -0.0489 | 94.7126
2.5 | 0.5563 | 0.00526 | -0.0497 | 105.7605
3 | 0.6176 | 0.00535 | -0.0505 | 115.4393
3.5 | 0.6788 | 0.00545 | -0.0512 | 124.5505
4 | 0.7401 | 0.00552 | -0.0519 | 134.0761
4.5 | 0.7999 | 0.00571 | -0.0524 | 140.0876
5 | 0.8573 | 0.00608 | -0.0526 | 141.0033
5.5 | 0.9038 | 0.0072 | -0.0511 | 125.5278
6 | 0.9445 | 0.00848 | -0.0488 | 111.3797
6.5 | 0.9839 | 0.00957 | -0.0462 | 102.8109
7 | 1.0198 | 0.01056 | -0.0429 | 96.572
7.5 | 1.0457 | 0.01144 | -0.0377 | 91.4073
8 | 1.0587 | 0.01265 | -0.0309 | 83.6917
8.5 | 1.0805 | 0.01397 | -0.0262 | 77.3443
9 | 1.1058 | 0.01527 | -0.0222 | 72.4165
9.5 | 1.1422 | 0.01661 | -0.0207 | 68.7658
10 | 1.1711 | 0.0182 | -0.0181 | 64.3462
10.5 | 1.1977 | 0.02009 | -0.0155 | 59.6167
11 | 1.226 | 0.02199 | -0.0132 | 55.7526
11.5 | 1.25 | 0.02425 | -0.0109 | 51.5464
12 | 1.2745 | 0.02657 | -0.0088 | 47.9676
12.5 | 1.2993 | 0.02897 | -0.0069 | 44.8498
13 | 1.3219 | 0.0317 | -0.0052 | 41.7003
13.5 | 1.339 | 0.03495 | -0.0034 | 38.3119
14 | 1.3623 | 0.03789 | -0.0022 | 35.9541
14.5 | 1.3828 | 0.04114 | -0.001 | 33.6121
15 | 1.4012 | 0.04473 | -0.0001 | 31.3257
15.5 | 1.4167 | 0.0487 | 0.0007 | 29.0903
16 | 1.4269 | 0.05336 | 0.0012 | 26.741
16.5 | 1.4451 | 0.05738 | 0.0013 | 25.1847
17 | 1.4557 | 0.06235 | 0.0012 | 23.3472
17.5 | 1.4668 | 0.06746 | 0.0008 | 21.7433
18 | 1.4725 | 0.07336 | -0.0002 | 20.0722
18.5 | 1.4746 | 0.07993 | -0.0016 | 18.4486
19 | 1.4692 | 0.08769 | -0.0038 | 16.7545
19.5 | 1.4718 | 0.09471 | -0.0061 | 15.5401
20 | 1.4649 | 0.10327 | -0.0095 | 14.1851

## 63. Re 3M Mach 0.50 (1)
BIGFOIL.COM POLAR EXPORT
NACA64-317 a=0.5
NACA64-317 a=0.5 |  |  |  | Cl Max: | 1.264 | at alpha= | 8.5 | deg
JavaFoil+Calcfoil stall+Eppler ext transition |  |  |  | L/D Max: | 132.658 | at alpha= | 5.5 | deg
Re: | 3000000 |  |  | Cd Min: | 0.00584 | at alpha= | -2.5 | deg
Mach: | 0.5 |  |  | Cl=0 at alpha= | -1.9718 | deg
|  |  |  | @ Cl=0.1, Cd= | 0.0059186
|  |  |  | @ Cl=0.4, Cd= | 0.00613
|  |  |  | @ Cl=0.6, Cd= | 0.0064414
alpha (deg) | Cl | Cd | Cm | Cl/Cd
-20 | -1.014 | 0.1723 | -0.009 | -5.884
-19.5 | -0.989 | 0.16409 | -0.01 | -6.026
-19 | -0.959 | 0.15799 | -0.01 | -6.073
-18.5 | -0.93 | 0.15458 | -0.01 | -6.016
-18 | -0.902 | 0.14882 | -0.01 | -6.061
-17.5 | -0.874 | 0.14453 | -0.01 | -6.049
-17 | -0.848 | 0.14263 | -0.011 | -5.948
-16.5 | -0.818 | 0.13454 | -0.011 | -6.079
-16 | -0.789 | 0.14912 | -0.011 | -5.292
-15.5 | -0.762 | 0.12433 | -0.011 | -6.128
-15 | -0.734 | 0.12423 | -0.012 | -5.91
-14.5 | -0.707 | 0.11792 | -0.012 | -5.993
-14 | -0.677 | 0.1119 | -0.012 | -6.052
-13.5 | -0.649 | 0.10973 | -0.012 | -5.918
-13 | -0.622 | 0.10613 | -0.012 | -5.857
-12.5 | -0.594 | 0.10149 | -0.013 | -5.85
-12 | -0.565 | 0.09649 | -0.013 | -5.858
-11.5 | -0.537 | 0.09086 | -0.013 | -5.909
-11 | -0.509 | 0.08944 | -0.013 | -5.691
-10.5 | -0.481 | 0.08367 | -0.014 | -5.751
-10 | -0.453 | 0.0802 | -0.014 | -5.65
-9.5 | -0.425 | 0.0665 | -0.015 | -6.397
-9 | -0.526 | 0.06 | -0.016 | -8.773
-8.5 | -0.71 | 0.01667 | -0.031 | -42.595
-8 | -0.713 | 0.01458 | -0.032 | -48.889
-7.5 | -0.687 | 0.0132 | -0.033 | -52.079
-7 | -0.648 | 0.01215 | -0.034 | -53.301
-6.5 | -0.598 | 0.01139 | -0.035 | -52.528
-6 | -0.543 | 0.01075 | -0.036 | -50.512
-5.5 | -0.483 | 0.00933 | -0.037 | -51.777
-5 | -0.422 | 0.0097 | -0.038 | -43.474
-4.5 | -0.354 | 0.00924 | -0.039 | -38.333
-4 | -0.285 | 0.00897 | -0.039 | -31.81
-3.5 | -0.216 | 0.00859 | -0.04 | -25.121
-3 | -0.146 | 0.00587 | -0.041 | -24.812
-2.5 | -0.075 | 0.00584 | -0.042 | -12.832
-2 | -0.004 | 0.00587 | -0.043 | -0.69
-1.5 | 0.067 | 0.0059 | -0.044 | 11.398
-1 | 0.138 | 0.00594 | -0.044 | 23.33
-0.5 | 0.21 | 0.00597 | -0.045 | 35.122
0 | 0.281 | 0.00605 | -0.046 | 46.453
0.5 | 0.352 | 0.00611 | -0.047 | 57.706
1 | 0.424 | 0.00614 | -0.048 | 68.966
1.5 | 0.495 | 0.00626 | -0.049 | 79.034
2 | 0.566 | 0.00636 | -0.049 | 88.962
2.5 | 0.637 | 0.00653 | -0.05 | 97.525
3 | 0.708 | 0.00664 | -0.051 | 106.685
3.5 | 0.774 | 0.00617 | -0.052 | 125.486
4 | 0.837 | 0.00692 | -0.052 | 120.859
4.5 | 0.902 | 0.00711 | -0.053 | 126.804
5 | 0.965 | 0.00743 | -0.054 | 129.959
5.5 | 1.027 | 0.00774 | -0.054 | 132.658
6 | 1.078 | 0.0098 | -0.055 | 109.941
6.5 | 1.117 | 0.01663 | -0.054 | 67.18
7 | 1.167 | 0.01768 | -0.055 | 65.994
7.5 | 1.211 | 0.019 | -0.056 | 63.746
8 | 1.246 | 0.02043 | -0.056 | 61
8.5 | 1.264 | 0.02204 | -0.057 | 57.367
9 | 1.258 | 0.02384 | -0.057 | 52.749
9.5 | 1.201 | 0.02613 | -0.058 | 45.976
10 | 0.779 | 0.03177 | -0.058 | 24.517
10.5 | 0.814 | 0.03136 | -0.059 | 25.957
11 | 0.724 | 0.07989 | -0.029 | 9.065
11.5 | 0.752 | 0.09092 | -0.03 | 8.269
12 | 0.779 | 0.09409 | -0.03 | 8.278
12.5 | 0.806 | 0.09672 | -0.031 | 8.333
13 | 0.835 | 0.10385 | -0.033 | 8.041
13.5 | 0.862 | 0.11092 | -0.033 | 7.768

## 64. Re 3M Mach 0.50 (2)
BIGFOIL.COM POLAR EXPORT
NACA64-317 a=0.5
NACA64-317 a=0.5 |  |  |  | Cl Max: | 1.2359 | at alpha= | 13 | deg
XFOIL ncrit=9 |  |  |  | L/D Max: | 147.596 | at alpha= | 4.5 | deg
Re: | 3000000 |  |  | Cd Min: | 0.17845 | at alpha= | 18 | deg
Mach: | 0.5 |  |  | Cl=0 at alpha= | -1.9937 | deg
|  |  |  | @ Cl=0.1, Cd= | 0.0054477
|  |  |  | @ Cl=0.4, Cd= | 0.0055124
|  |  |  | @ Cl=0.6, Cd= | 0.0056515
alpha (deg) | Cl | Cd | Cm | Cl/Cd
-14.5 | -0.5194 | 0.13571 | -0.0253 | -3.8273
-14 | -0.5397 | 0.12085 | -0.0347 | -4.4659
-13.5 | -0.5612 | 0.10691 | -0.0438 | -5.2493
-13 | -0.5962 | 0.0916 | -0.054 | -6.5087
-12.5 | -0.6363 | 0.07568 | -0.0649 | -8.4078
-12 | -0.6672 | 0.06229 | -0.0746 | -10.7112
-11.5 | -0.7019 | 0.0507 | -0.0821 | -13.8442
-10.5 | -0.7649 | 0.03306 | -0.0882 | -23.1367
-10 | -0.7853 | 0.0266 | -0.0869 | -29.5226
-9.5 | -0.7887 | 0.02187 | -0.0836 | -36.0631
-9 | -0.7804 | 0.01834 | -0.0789 | -42.5518
-8.5 | -0.7653 | 0.01568 | -0.073 | -48.8074
-7.5 | -0.7099 | 0.01261 | -0.0595 | -56.2966
-7 | -0.657 | 0.01158 | -0.0558 | -56.7358
-6.5 | -0.5966 | 0.01078 | -0.0531 | -55.3432
-6 | -0.5346 | 0.01001 | -0.051 | -53.4066
-5.5 | -0.4678 | 0.00951 | -0.0497 | -49.1903
-5 | -0.4004 | 0.00903 | -0.0488 | -44.3411
-4 | -0.2633 | 0.00828 | -0.048 | -31.7995
-3.5 | -0.1959 | 0.00781 | -0.0479 | -25.0832
-3 | -0.1296 | 0.00725 | -0.0478 | -17.8759
-2.5 | -0.0658 | 0.00633 | -0.0478 | -10.3949
-2 | -0.0009 | 0.00555 | -0.048 | -0.16216
-1.5 | 0.0705 | 0.00546 | -0.0488 | 12.9121
-1 | 0.1422 | 0.00543 | -0.0497 | 26.1878
-0.5 | 0.2134 | 0.00543 | -0.0506 | 39.3002
0 | 0.2853 | 0.00544 | -0.0516 | 52.4449
0.5 | 0.3569 | 0.00547 | -0.0526 | 65.2468
1 | 0.428 | 0.00554 | -0.0535 | 77.2563
2 | 0.5718 | 0.00562 | -0.0553 | 101.7438
3 | 0.7151 | 0.00578 | -0.0567 | 123.7197
3.5 | 0.7863 | 0.0059 | -0.0571 | 133.2712
4 | 0.8572 | 0.00605 | -0.0574 | 141.686
4.5 | 0.9269 | 0.00628 | -0.0572 | 147.5955
5 | 0.9821 | 0.00716 | -0.055 | 137.1648
5.5 | 1.0082 | 0.00891 | -0.0485 | 113.1538
6 | 1.0002 | 0.01073 | -0.0368 | 93.2153
6.5 | 0.999 | 0.01318 | -0.0282 | 75.7967
7 | 1.0071 | 0.0159 | -0.0219 | 63.3396
7.5 | 1.0156 | 0.01891 | -0.0163 | 53.707
8 | 1.0298 | 0.02187 | -0.0116 | 47.0873
8.5 | 1.0514 | 0.02457 | -0.0077 | 42.792
9 | 1.0744 | 0.02726 | -0.0039 | 39.4131
9.5 | 1.1155 | 0.03006 | -0.0036 | 37.1091
10 | 1.1388 | 0.03344 | -0.0008 | 34.055
10.5 | 1.1652 | 0.0368 | 0.0017 | 31.663
11 | 1.1882 | 0.04059 | 0.004 | 29.2732
11.5 | 1.204 | 0.04511 | 0.0062 | 26.6903
12 | 1.2202 | 0.04986 | 0.0079 | 24.4725
12.5 | 1.2304 | 0.05537 | 0.0092 | 22.2214
13 | 1.2359 | 0.06159 | 0.01 | 20.0666
13.5 | 1.2355 | 0.06874 | 0.0099 | 17.9735
14 | 1.2284 | 0.07697 | 0.0088 | 15.9595
14.5 | 1.2125 | 0.08666 | 0.0062 | 13.9915
15 | 1.1916 | 0.09768 | 0.0019 | 12.199
15.5 | 1.1673 | 0.10992 | -0.0041 | 10.6195
16 | 1.1438 | 0.12282 | -0.0115 | 9.3128
16.5 | 1.1227 | 0.13609 | -0.0198 | 8.2497
17 | 1.1036 | 0.1495 | -0.0286 | 7.3819
17.5 | 1.0847 | 0.16344 | -0.0381 | 6.6367
18 | 1.0622 | 0.17845 | -0.0486 | 5.9524

## 65. Re 4M Mach 0.00 (1)
BIGFOIL.COM POLAR EXPORT
NACA64-317 a=0.5
NACA64-317 a=0.5 |  |  |  | Cl Max: | 1.506 | at alpha= | 14.5 | deg
JavaFoil+Calcfoil stall+Eppler ext transition |  |  |  | L/D Max: | 143.707 | at alpha= | 5.5 | deg
Re: | 4000000 |  |  | Cd Min: | 0.00537 | at alpha= | -3 | deg
Mach: | 0 |  |  | Cl=0 at alpha= | -1.9677 | deg
|  |  |  | @ Cl=0.1, Cd= | 0.0054071
|  |  |  | @ Cl=0.4, Cd= | 0.0055625
|  |  |  | @ Cl=0.6, Cd= | 0.0057293
alpha (deg) | Cl | Cd | Cm | Cl/Cd
-20 | -0.949 | 0.14077 | -0.009 | -6.74
-19.5 | -0.97 | 0.13203 | -0.009 | -7.35
-19 | -0.993 | 0.12073 | -0.01 | -8.229
-18.5 | -1.022 | 0.10383 | -0.011 | -9.847
-18 | -1.049 | 0.08965 | -0.012 | -11.704
-17.5 | -1.098 | 0.06329 | -0.014 | -17.346
-17 | -1.116 | 0.05423 | -0.014 | -20.583
-16.5 | -1.133 | 0.045 | -0.015 | -25.184
-16 | -1.145 | 0.03816 | -0.016 | -30.004
-15.5 | -1.151 | 0.03096 | -0.017 | -37.165
-15 | -1.145 | 0.02735 | -0.018 | -41.87
-14.5 | -1.134 | 0.02489 | -0.018 | -45.566
-14 | -1.123 | 0.02179 | -0.019 | -51.543
-13.5 | -1.107 | 0.01968 | -0.02 | -56.233
-13 | -1.086 | 0.0179 | -0.021 | -60.681
-12.5 | -1.06 | 0.01688 | -0.021 | -62.835
-12 | -1.034 | 0.01548 | -0.022 | -66.796
-11.5 | -1.003 | 0.01431 | -0.023 | -70.113
-11 | -0.97 | 0.01336 | -0.024 | -72.563
-10.5 | -0.933 | 0.01263 | -0.024 | -73.873
-10 | -0.893 | 0.0119 | -0.025 | -75.075
-9.5 | -0.851 | 0.01128 | -0.026 | -75.437
-9 | -0.806 | 0.01077 | -0.027 | -74.837
-8.5 | -0.762 | 0.01023 | -0.028 | -74.475
-8 | -0.71 | 0.00974 | -0.028 | -72.86
-7.5 | -0.656 | 0.00938 | -0.029 | -69.922
-7 | -0.601 | 0.00907 | -0.03 | -66.211
-6.5 | -0.544 | 0.00875 | -0.031 | -62.212
-6 | -0.487 | 0.00854 | -0.031 | -57.021
-5.5 | -0.428 | 0.00829 | -0.032 | -51.644
-5 | -0.369 | 0.0081 | -0.033 | -45.537
-4.5 | -0.309 | 0.00792 | -0.033 | -39.004
-4 | -0.248 | 0.00768 | -0.034 | -32.339
-3.5 | -0.188 | 0.00542 | -0.035 | -34.587
-3 | -0.126 | 0.00537 | -0.036 | -23.552
-2.5 | -0.065 | 0.00538 | -0.036 | -12.08
-2 | -0.004 | 0.00537 | -0.037 | -0.655
-1.5 | 0.058 | 0.00538 | -0.038 | 10.823
-1 | 0.12 | 0.00542 | -0.038 | 22.146
-0.5 | 0.182 | 0.00542 | -0.039 | 33.525
0 | 0.243 | 0.00542 | -0.04 | 44.922
0.5 | 0.305 | 0.00547 | -0.041 | 55.801
1 | 0.367 | 0.00553 | -0.041 | 66.316
1.5 | 0.428 | 0.00559 | -0.042 | 76.688
2 | 0.49 | 0.00561 | -0.043 | 87.385
2.5 | 0.552 | 0.00569 | -0.043 | 96.889
3 | 0.613 | 0.00574 | -0.044 | 106.78
3.5 | 0.675 | 0.00582 | -0.045 | 115.887
4 | 0.733 | 0.00589 | -0.046 | 124.449
4.5 | 0.792 | 0.00602 | -0.046 | 131.554
5 | 0.852 | 0.00614 | -0.047 | 138.629
5.5 | 0.91 | 0.00633 | -0.048 | 143.707
6 | 0.963 | 0.00704 | -0.048 | 136.771
6.5 | 1.013 | 0.00845 | -0.049 | 119.856
7 | 1.054 | 0.01237 | -0.049 | 85.219
7.5 | 1.105 | 0.01291 | -0.049 | 85.528
8 | 1.153 | 0.01358 | -0.05 | 84.953
8.5 | 1.199 | 0.01424 | -0.05 | 84.197
9 | 1.243 | 0.01501 | -0.051 | 82.832
9.5 | 1.284 | 0.01579 | -0.052 | 81.335
10 | 1.322 | 0.01666 | -0.052 | 79.392
10.5 | 1.358 | 0.01754 | -0.053 | 77.411
11 | 1.39 | 0.01853 | -0.053 | 75.051
11.5 | 1.419 | 0.01957 | -0.054 | 72.52
12 | 1.445 | 0.02063 | -0.054 | 70.059
12.5 | 1.467 | 0.02187 | -0.055 | 67.093
13 | 1.485 | 0.02316 | -0.055 | 64.142
13.5 | 1.497 | 0.02463 | -0.056 | 60.793
14 | 1.504 | 0.02626 | -0.056 | 57.261
14.5 | 1.506 | 0.02797 | -0.057 | 53.837
15 | 1.503 | 0.0299 | -0.057 | 50.278
15.5 | 1.496 | 0.03181 | -0.057 | 47.036
16 | 1.485 | 0.03438 | -0.058 | 43.199
16.5 | 1.472 | 0.03632 | -0.058 | 40.514
17 | 1.453 | 0.0392 | -0.058 | 37.067
17.5 | 1.431 | 0.04254 | -0.059 | 33.635
18 | 1.404 | 0.04568 | -0.059 | 30.731
18.5 | 1.37 | 0.05025 | -0.059 | 27.271
19 | 1.339 | 0.05306 | -0.06 | 25.234
19.5 | 1.304 | 0.05694 | -0.06 | 22.901

## 66. Re 4M Mach 0.00 (2)
BIGFOIL.COM POLAR EXPORT
NACA64-317 a=0.5
NACA64-317 a=0.5 |  |  |  | Cl Max: | 1.5962 | at alpha= | 20 | deg
XFOIL ncrit=9 |  |  |  | L/D Max: | 141.624 | at alpha= | 4.5 | deg
Re: | 4000000 |  |  | Cd Min: | 0.06995 | at alpha= | 20 | deg
Mach: | 0 |  |  | Cl=0 at alpha= | -1.9856 | deg
|  |  |  | @ Cl=0.1, Cd= | 0.0048086
|  |  |  | @ Cl=0.4, Cd= | 0.004776
|  |  |  | @ Cl=0.6, Cd= | 0.0049685
alpha (deg) | Cl | Cd | Cm | Cl/Cd
-20 | -1.4378 | 0.04816 | -0.0588 | -29.8547
-19.5 | -1.4294 | 0.04362 | -0.0601 | -32.7694
-19 | -1.4325 | 0.03823 | -0.0612 | -37.4706
-18.5 | -1.4295 | 0.0338 | -0.0615 | -42.2929
-18 | -1.4203 | 0.03017 | -0.0613 | -47.0766
-17.5 | -1.4062 | 0.02713 | -0.0606 | -51.8319
-17 | -1.3814 | 0.02502 | -0.0605 | -55.2118
-16.5 | -1.3624 | 0.02292 | -0.0588 | -59.4415
-16 | -1.3388 | 0.02119 | -0.0571 | -63.1807
-15.5 | -1.318 | 0.01944 | -0.0548 | -67.7984
-15 | -1.2902 | 0.01821 | -0.0526 | -70.8512
-14.5 | -1.265 | 0.017 | -0.0498 | -74.4118
-14 | -1.237 | 0.01609 | -0.0467 | -76.88
-13.5 | -1.2125 | 0.01528 | -0.0425 | -79.3521
-13 | -1.1794 | 0.01449 | -0.0396 | -81.3941
-12.5 | -1.1412 | 0.0136 | -0.0375 | -83.9118
-12 | -1.0966 | 0.01294 | -0.0362 | -84.745
-11.5 | -1.0491 | 0.01237 | -0.0354 | -84.81
-11 | -0.9998 | 0.01185 | -0.0348 | -84.3713
-10.5 | -0.9489 | 0.01139 | -0.0344 | -83.3099
-10 | -0.8968 | 0.01096 | -0.0342 | -81.8248
-9.5 | -0.8436 | 0.01059 | -0.0342 | -79.6601
-9 | -0.7915 | 0.01004 | -0.034 | -78.8347
-8.5 | -0.7374 | 0.00967 | -0.034 | -76.2565
-8 | -0.6822 | 0.00933 | -0.0342 | -73.119
-7.5 | -0.6264 | 0.00905 | -0.0345 | -69.2155
-7 | -0.5707 | 0.00868 | -0.0348 | -65.7488
-6.5 | -0.5143 | 0.0084 | -0.0352 | -61.2262
-6 | -0.4573 | 0.00814 | -0.0357 | -56.1794
-5.5 | -0.4001 | 0.00788 | -0.0362 | -50.7741
-4.5 | -0.2853 | 0.00735 | -0.0373 | -38.8163
-4 | -0.2284 | 0.00698 | -0.0378 | -32.7221
-3.5 | -0.1711 | 0.00664 | -0.0384 | -25.7681
-3 | -0.1141 | 0.00618 | -0.039 | -18.4628
-2.5 | -0.0582 | 0.00557 | -0.0395 | -10.4488
-2 | -0.0017 | 0.00497 | -0.0402 | -0.34205
-1.5 | 0.0575 | 0.00483 | -0.041 | 11.9048
-1 | 0.1172 | 0.0048 | -0.0419 | 24.4167
-0.5 | 0.1769 | 0.00477 | -0.0428 | 37.086
0 | 0.2368 | 0.00474 | -0.0437 | 49.9578
0.5 | 0.2964 | 0.00475 | -0.0446 | 62.4
1.5 | 0.416 | 0.00478 | -0.0464 | 87.0293
2 | 0.4755 | 0.00483 | -0.0473 | 98.4472
2.5 | 0.5347 | 0.0049 | -0.0482 | 109.1224
3 | 0.5938 | 0.00496 | -0.049 | 119.7177
3.5 | 0.6525 | 0.00504 | -0.0498 | 129.4643
4 | 0.7108 | 0.00516 | -0.0506 | 137.7519
4.5 | 0.7676 | 0.00542 | -0.0511 | 141.6236
5 | 0.8178 | 0.00624 | -0.0508 | 131.0577
5.5 | 0.8652 | 0.00718 | -0.05 | 120.5014
6 | 0.911 | 0.0081 | -0.049 | 112.4691
6.5 | 0.9558 | 0.00893 | -0.0478 | 107.0325
7 | 1.0008 | 0.00962 | -0.0465 | 104.0333
7.5 | 1.0427 | 0.01035 | -0.0447 | 100.744
8 | 1.0816 | 0.01107 | -0.0424 | 97.7055
8.5 | 1.1144 | 0.01169 | -0.0389 | 95.3293
9 | 1.1375 | 0.0124 | -0.0339 | 91.7339
9.5 | 1.1639 | 0.01324 | -0.0299 | 87.9079
10 | 1.1881 | 0.01417 | -0.0259 | 83.8462
11 | 1.2551 | 0.01648 | -0.0225 | 76.159
11.5 | 1.2806 | 0.01808 | -0.02 | 70.8296
12 | 1.3101 | 0.01956 | -0.0181 | 66.9785
12.5 | 1.3368 | 0.02127 | -0.0161 | 62.8491
13 | 1.36 | 0.02328 | -0.0141 | 58.4192
13.5 | 1.3827 | 0.02542 | -0.0123 | 54.3942
14 | 1.4071 | 0.02752 | -0.0108 | 51.1301
14.5 | 1.4297 | 0.02986 | -0.0095 | 47.8801
15 | 1.4503 | 0.03246 | -0.0082 | 44.6796
15.5 | 1.4675 | 0.03545 | -0.007 | 41.3963
16 | 1.4871 | 0.03835 | -0.0061 | 38.7771
16.5 | 1.5069 | 0.04132 | -0.0055 | 36.469
17 | 1.5249 | 0.04455 | -0.005 | 34.229
17.5 | 1.5412 | 0.04803 | -0.0046 | 32.0883
18 | 1.5551 | 0.05185 | -0.0045 | 29.9923
18.5 | 1.5651 | 0.05618 | -0.0045 | 27.8587
19 | 1.5746 | 0.06075 | -0.0048 | 25.9193
19.5 | 1.5874 | 0.06506 | -0.0054 | 24.399
20 | 1.5962 | 0.06995 | -0.0063 | 22.8192

## 67. Re 4M Mach 0.10 (1)
BIGFOIL.COM POLAR EXPORT
NACA64-317 a=0.5
NACA64-317 a=0.5 |  |  |  | Cl Max: | 1.493 | at alpha= | 14 | deg
JavaFoil+Calcfoil stall+Eppler ext transition |  |  |  | L/D Max: | 144.481 | at alpha= | 5.5 | deg
Re: | 4000000 |  |  | Cd Min: | 0.00537 | at alpha= | -3 | deg
Mach: | 0.1 |  |  | Cl=0 at alpha= | -1.9683 | deg
|  |  |  | @ Cl=0.1, Cd= | 0.0054066
|  |  |  | @ Cl=0.4, Cd= | 0.00555
|  |  |  | @ Cl=0.6, Cd= | 0.0057219
alpha (deg) | Cl | Cd | Cm | Cl/Cd
-20 | -0.901 | 0.14534 | -0.008 | -6.201
-19.5 | -0.924 | 0.13933 | -0.009 | -6.635
-19 | -0.951 | 0.12769 | -0.01 | -7.446
-18.5 | -0.976 | 0.11598 | -0.01 | -8.417
-18 | -0.997 | 0.10791 | -0.011 | -9.242
-17.5 | -1.036 | 0.08562 | -0.012 | -12.095
-17 | -1.078 | 0.06261 | -0.014 | -17.223
-16.5 | -1.103 | 0.05016 | -0.015 | -21.99
-16 | -1.119 | 0.04207 | -0.016 | -26.598
-15.5 | -1.129 | 0.0337 | -0.017 | -33.503
-15 | -1.129 | 0.02887 | -0.018 | -39.093
-14.5 | -1.119 | 0.02648 | -0.018 | -42.266
-14 | -1.113 | 0.02261 | -0.019 | -49.21
-13.5 | -1.098 | 0.02045 | -0.02 | -53.683
-13 | -1.08 | 0.01854 | -0.021 | -58.223
-12.5 | -1.056 | 0.01729 | -0.022 | -61.083
-12 | -1.031 | 0.01581 | -0.022 | -65.203
-11.5 | -1.002 | 0.01456 | -0.023 | -68.779
-11 | -0.969 | 0.01357 | -0.024 | -71.408
-10.5 | -0.933 | 0.01279 | -0.025 | -72.919
-10 | -0.894 | 0.0121 | -0.025 | -73.846
-9.5 | -0.852 | 0.0114 | -0.026 | -74.75
-9 | -0.807 | 0.01086 | -0.027 | -74.312
-8.5 | -0.764 | 0.01028 | -0.028 | -74.368
-8 | -0.712 | 0.00986 | -0.029 | -72.264
-7.5 | -0.659 | 0.00944 | -0.029 | -69.744
-7 | -0.603 | 0.00917 | -0.03 | -65.811
-6.5 | -0.547 | 0.00885 | -0.031 | -61.788
-6 | -0.489 | 0.00857 | -0.031 | -57.058
-5.5 | -0.43 | 0.00837 | -0.032 | -51.396
-5 | -0.371 | 0.00814 | -0.033 | -45.581
-4.5 | -0.31 | 0.00794 | -0.034 | -39.105
-4 | -0.25 | 0.00768 | -0.034 | -32.516
-3.5 | -0.189 | 0.00542 | -0.035 | -34.768
-3 | -0.127 | 0.00537 | -0.036 | -23.661
-2.5 | -0.065 | 0.00538 | -0.036 | -12.146
-2 | -0.004 | 0.00537 | -0.037 | -0.658
-1.5 | 0.059 | 0.0054 | -0.038 | 10.83
-1 | 0.121 | 0.00541 | -0.039 | 22.265
-0.5 | 0.183 | 0.00541 | -0.039 | 33.729
0 | 0.245 | 0.00545 | -0.04 | 44.864
0.5 | 0.307 | 0.00546 | -0.041 | 56.172
1 | 0.369 | 0.00552 | -0.042 | 66.74
1.5 | 0.431 | 0.00558 | -0.042 | 77.102
2 | 0.493 | 0.00565 | -0.043 | 87.175
2.5 | 0.554 | 0.00567 | -0.044 | 97.752
3 | 0.616 | 0.00574 | -0.044 | 107.443
3.5 | 0.678 | 0.00584 | -0.045 | 116.173
4 | 0.736 | 0.00591 | -0.046 | 124.549
4.5 | 0.796 | 0.00602 | -0.047 | 132.341
5 | 0.856 | 0.0062 | -0.047 | 137.977
5.5 | 0.915 | 0.00633 | -0.048 | 144.481
6 | 0.967 | 0.00754 | -0.048 | 128.232
6.5 | 1.017 | 0.00856 | -0.049 | 118.721
7 | 1.058 | 0.01248 | -0.049 | 84.769
7.5 | 1.109 | 0.01308 | -0.049 | 84.794
8 | 1.157 | 0.01371 | -0.05 | 84.394
8.5 | 1.203 | 0.01443 | -0.051 | 83.388
9 | 1.247 | 0.01521 | -0.051 | 81.948
9.5 | 1.288 | 0.016 | -0.052 | 80.496
10 | 1.325 | 0.01687 | -0.052 | 78.56
10.5 | 1.36 | 0.01778 | -0.053 | 76.491
11 | 1.392 | 0.01881 | -0.053 | 73.996
11.5 | 1.42 | 0.01987 | -0.054 | 71.454
12 | 1.444 | 0.02096 | -0.054 | 68.896
12.5 | 1.464 | 0.02232 | -0.055 | 65.611
13 | 1.481 | 0.02371 | -0.055 | 62.436
13.5 | 1.49 | 0.02522 | -0.056 | 59.097
14 | 1.493 | 0.027 | -0.056 | 55.306
14.5 | 1.493 | 0.02875 | -0.057 | 51.922
15 | 1.486 | 0.0308 | -0.057 | 48.259
15.5 | 1.476 | 0.03274 | -0.058 | 45.095
16 | 1.461 | 0.03532 | -0.058 | 41.366
16.5 | 1.443 | 0.03776 | -0.058 | 38.211
17 | 1.42 | 0.04046 | -0.059 | 35.109
17.5 | 1.395 | 0.04349 | -0.059 | 32.074
18 | 1.361 | 0.04752 | -0.059 | 28.644
18.5 | 1.322 | 0.05271 | -0.059 | 25.081
19 | 1.282 | 0.05741 | -0.059 | 22.338

## 68. Re 4M Mach 0.10 (2)
BIGFOIL.COM POLAR EXPORT
NACA64-317 a=0.5
NACA64-317 a=0.5 |  |  |  | Cl Max: | 1.5879 | at alpha= | 20 | deg
XFOIL ncrit=9 |  |  |  | L/D Max: | 142.022 | at alpha= | 4.5 | deg
Re: | 4000000 |  |  | Cd Min: | 0.07335 | at alpha= | 20 | deg
Mach: | 0.1 |  |  | Cl=0 at alpha= | -1.9858 | deg
|  |  |  | @ Cl=0.1, Cd= | 0.004819
|  |  |  | @ Cl=0.4, Cd= | 0.0047938
|  |  |  | @ Cl=0.6, Cd= | 0.0049735
alpha (deg) | Cl | Cd | Cm | Cl/Cd
-20 | -1.4148 | 0.05301 | -0.0593 | -26.6893
-19.5 | -1.4087 | 0.04793 | -0.0611 | -29.3908
-19 | -1.4048 | 0.04284 | -0.0625 | -32.7918
-18.5 | -1.4095 | 0.03728 | -0.0635 | -37.8085
-18 | -1.4066 | 0.03285 | -0.0636 | -42.8189
-17.5 | -1.3963 | 0.02928 | -0.0632 | -47.6878
-17 | -1.373 | 0.02678 | -0.0633 | -51.2696
-16.5 | -1.3557 | 0.0244 | -0.0617 | -55.5615
-16 | -1.3328 | 0.02246 | -0.0601 | -59.3411
-15.5 | -1.3131 | 0.02046 | -0.0579 | -64.1789
-15 | -1.286 | 0.01905 | -0.0558 | -67.5066
-14.5 | -1.2616 | 0.01765 | -0.0531 | -71.4788
-14 | -1.2337 | 0.0166 | -0.0502 | -74.3193
-13.5 | -1.2087 | 0.01563 | -0.0463 | -77.3321
-13 | -1.1795 | 0.01496 | -0.0423 | -78.8436
-12.5 | -1.1449 | 0.01393 | -0.0396 | -82.1895
-11.5 | -1.055 | 0.01256 | -0.0368 | -83.9968
-11 | -1.0058 | 0.01201 | -0.0361 | -83.7469
-10.5 | -0.9549 | 0.01152 | -0.0355 | -82.8906
-10 | -0.9026 | 0.01107 | -0.0352 | -81.5357
-9.5 | -0.8491 | 0.01068 | -0.035 | -79.5037
-9 | -0.7965 | 0.01014 | -0.0347 | -78.5503
-8 | -0.6867 | 0.00938 | -0.0348 | -73.209
-7.5 | -0.6305 | 0.00909 | -0.035 | -69.3619
-7 | -0.5743 | 0.00873 | -0.0353 | -65.7847
-6.5 | -0.5175 | 0.00844 | -0.0356 | -61.3152
-6 | -0.4601 | 0.00818 | -0.0361 | -56.2469
-5.5 | -0.4026 | 0.0079 | -0.0365 | -50.962
-5 | -0.3448 | 0.00766 | -0.037 | -45.0131
-4.5 | -0.2869 | 0.00738 | -0.0376 | -38.8753
-4 | -0.2296 | 0.00702 | -0.0381 | -32.7066
-3.5 | -0.1719 | 0.00668 | -0.0387 | -25.7335
-2.5 | -0.0584 | 0.00559 | -0.0398 | -10.4472
-2 | -0.0017 | 0.00498 | -0.0404 | -0.34137
-1.5 | 0.058 | 0.00484 | -0.0412 | 11.9835
-1 | 0.1179 | 0.00481 | -0.0421 | 24.5114
-0.5 | 0.1782 | 0.00477 | -0.043 | 37.3585
0 | 0.2383 | 0.00475 | -0.0439 | 50.1684
0.5 | 0.2983 | 0.00476 | -0.0448 | 62.6681
1 | 0.3587 | 0.00478 | -0.0458 | 75.0418
1.5 | 0.4187 | 0.0048 | -0.0467 | 87.2292
2.5 | 0.5382 | 0.00491 | -0.0484 | 109.613
3 | 0.5977 | 0.00497 | -0.0493 | 120.2616
3.5 | 0.6569 | 0.00506 | -0.0501 | 129.8221
4 | 0.7155 | 0.00518 | -0.0508 | 138.1274
4.5 | 0.7726 | 0.00544 | -0.0514 | 142.0221
5 | 0.823 | 0.00627 | -0.051 | 131.26
5.5 | 0.8702 | 0.00724 | -0.0501 | 120.1934
6 | 0.9158 | 0.00818 | -0.0489 | 111.956
6.5 | 0.9603 | 0.00904 | -0.0476 | 106.2279
7 | 1.0052 | 0.00972 | -0.0462 | 103.4156
7.5 | 1.0464 | 0.01046 | -0.0442 | 100.0382
8 | 1.084 | 0.0112 | -0.0415 | 96.7857
8.5 | 1.1106 | 0.01186 | -0.0368 | 93.6425
9 | 1.1353 | 0.01265 | -0.0322 | 89.747
9.5 | 1.1627 | 0.01354 | -0.0285 | 85.8715
10 | 1.186 | 0.01453 | -0.0243 | 81.6242
11 | 1.2545 | 0.01701 | -0.0212 | 73.7507
11.5 | 1.2802 | 0.01868 | -0.0187 | 68.5332
12 | 1.3093 | 0.02025 | -0.0168 | 64.6568
12.5 | 1.3355 | 0.02206 | -0.0148 | 60.5394
13 | 1.3582 | 0.02418 | -0.0127 | 56.1704
13.5 | 1.3821 | 0.02632 | -0.011 | 52.5114
14 | 1.406 | 0.02855 | -0.0095 | 49.2469
14.5 | 1.4281 | 0.03104 | -0.0081 | 46.0084
15 | 1.4479 | 0.03381 | -0.0069 | 42.8246
15.5 | 1.4643 | 0.03698 | -0.0057 | 39.5971
16 | 1.4858 | 0.03981 | -0.0049 | 37.3223
16.5 | 1.5055 | 0.0429 | -0.0042 | 35.0932
17 | 1.5226 | 0.04632 | -0.0037 | 32.8713
17.5 | 1.5376 | 0.05006 | -0.0034 | 30.7151
18 | 1.5499 | 0.0542 | -0.0033 | 28.5959
18.5 | 1.5564 | 0.05907 | -0.0035 | 26.3484
19 | 1.5696 | 0.06339 | -0.0039 | 24.761
19.5 | 1.5805 | 0.06808 | -0.0046 | 23.2153
20 | 1.5879 | 0.07335 | -0.0057 | 21.6483

## 69. Re 4M Mach 0.25 (1)
BIGFOIL.COM POLAR EXPORT
NACA64-317 a=0.5
NACA64-317 a=0.5 |  |  |  | Cl Max: | 1.435 | at alpha= | 13 | deg
JavaFoil+Calcfoil stall+Eppler ext transition |  |  |  | L/D Max: | 143.062 | at alpha= | 5.5 | deg
Re: | 4000000 |  |  | Cd Min: | 0.00539 | at alpha= | -2 | deg
Mach: | 0.25 |  |  | Cl=0 at alpha= | -1.9688 | deg
|  |  |  | @ Cl=0.1, Cd= | 0.0054487
|  |  |  | @ Cl=0.4, Cd= | 0.00558
|  |  |  | @ Cl=0.6, Cd= | 0.0058181
alpha (deg) | Cl | Cd | Cm | Cl/Cd
-18.5 | -0.665 | 0.15198 | -0.008 | -4.374
-18 | -0.718 | 0.14388 | -0.008 | -4.991
-17.5 | -0.767 | 0.13475 | -0.009 | -5.693
-17 | -0.81 | 0.12291 | -0.01 | -6.593
-16.5 | -0.845 | 0.11652 | -0.011 | -7.251
-16 | -0.879 | 0.10468 | -0.012 | -8.393
-15.5 | -0.896 | 0.09615 | -0.013 | -9.319
-15 | -0.925 | 0.07751 | -0.015 | -11.941
-14.5 | -0.981 | 0.04764 | -0.017 | -20.583
-14 | -1.018 | 0.03075 | -0.019 | -33.125
-13.5 | -1.024 | 0.02623 | -0.02 | -39.038
-13 | -1.02 | 0.02346 | -0.021 | -43.493
-12.5 | -1.013 | 0.02071 | -0.022 | -48.925
-12 | -1.002 | 0.018 | -0.023 | -55.671
-11.5 | -0.981 | 0.01658 | -0.023 | -59.18
-11 | -0.957 | 0.01514 | -0.024 | -63.22
-10.5 | -0.927 | 0.01412 | -0.025 | -65.657
-10 | -0.894 | 0.01306 | -0.026 | -68.433
-9.5 | -0.856 | 0.01223 | -0.027 | -69.959
-9 | -0.814 | 0.01155 | -0.028 | -70.487
-8.5 | -0.769 | 0.01088 | -0.028 | -70.701
-8 | -0.721 | 0.00992 | -0.029 | -72.694
-7.5 | -0.672 | 0.00984 | -0.03 | -68.315
-7 | -0.617 | 0.00944 | -0.031 | -65.319
-6.5 | -0.56 | 0.0091 | -0.032 | -61.539
-6 | -0.501 | 0.0088 | -0.032 | -56.956
-5.5 | -0.441 | 0.00851 | -0.033 | -51.852
-5 | -0.38 | 0.00832 | -0.034 | -45.746
-4.5 | -0.319 | 0.00807 | -0.034 | -39.493
-4 | -0.256 | 0.00782 | -0.035 | -32.787
-3.5 | -0.194 | 0.00545 | -0.036 | -35.516
-3 | -0.131 | 0.00544 | -0.037 | -24.011
-2.5 | -0.067 | 0.00541 | -0.037 | -12.419
-2 | -0.004 | 0.00539 | -0.038 | -0.673
-1.5 | 0.06 | 0.00543 | -0.039 | 11.073
-1 | 0.124 | 0.00546 | -0.04 | 22.672
-0.5 | 0.188 | 0.00544 | -0.04 | 34.462
0 | 0.251 | 0.00549 | -0.041 | 45.801
0.5 | 0.315 | 0.0055 | -0.042 | 57.34
1 | 0.379 | 0.00556 | -0.043 | 68.149
1.5 | 0.442 | 0.00562 | -0.043 | 78.723
2 | 0.506 | 0.00569 | -0.044 | 88.956
2.5 | 0.57 | 0.00578 | -0.045 | 98.614
3 | 0.633 | 0.00586 | -0.046 | 108.04
3.5 | 0.697 | 0.00591 | -0.046 | 117.851
4 | 0.756 | 0.00601 | -0.047 | 125.795
4.5 | 0.818 | 0.00613 | -0.048 | 133.332
5 | 0.879 | 0.00633 | -0.049 | 138.74
5.5 | 0.939 | 0.00656 | -0.049 | 143.062
6 | 0.987 | 0.00798 | -0.05 | 123.655
6.5 | 1.037 | 0.00937 | -0.05 | 110.677
7 | 1.081 | 0.01318 | -0.05 | 82.014
7.5 | 1.131 | 0.01383 | -0.051 | 81.805
8 | 1.18 | 0.01458 | -0.051 | 80.93
8.5 | 1.225 | 0.01539 | -0.052 | 79.589
9 | 1.266 | 0.01627 | -0.052 | 77.804
9.5 | 1.304 | 0.01716 | -0.053 | 75.984
10 | 1.338 | 0.01819 | -0.054 | 73.517
10.5 | 1.367 | 0.01928 | -0.054 | 70.893
11 | 1.392 | 0.02047 | -0.055 | 68
11.5 | 1.411 | 0.02178 | -0.055 | 64.799
12 | 1.425 | 0.02323 | -0.056 | 61.349
12.5 | 1.433 | 0.02472 | -0.056 | 57.97
13 | 1.435 | 0.02661 | -0.057 | 53.92
13.5 | 1.426 | 0.02857 | -0.057 | 49.92
14 | 1.408 | 0.03073 | -0.057 | 45.801
14.5 | 1.381 | 0.03324 | -0.058 | 41.553
15 | 1.347 | 0.0358 | -0.058 | 37.628
15.5 | 1.304 | 0.0394 | -0.058 | 33.09
16 | 1.255 | 0.04267 | -0.059 | 29.415
16.5 | 1.195 | 0.0485 | -0.059 | 24.649
17 | 1.126 | 0.05662 | -0.058 | 19.892
17.5 | 1.054 | 0.06528 | -0.058 | 16.145
18 | 0.931 | 0.10392 | -0.051 | 8.955

## 70. Re 4M Mach 0.25 (2)
BIGFOIL.COM POLAR EXPORT
NACA64-317 a=0.5
NACA64-317 a=0.5 |  |  |  | Cl Max: | 1.5321 | at alpha= | 19.5 | deg
XFOIL ncrit=9 |  |  |  | L/D Max: | 144.047 | at alpha= | 4.5 | deg
Re: | 4000000 |  |  | Cd Min: | 0.11051 | at alpha= | -20 | deg
Mach: | 0.25 |  |  | Cl=0 at alpha= | -1.9902 | deg
|  |  |  | @ Cl=0.1, Cd= | 0.004868
|  |  |  | @ Cl=0.4, Cd= | 0.0048574
|  |  |  | @ Cl=0.6, Cd= | 0.0050417
alpha (deg) | Cl | Cd | Cm | Cl/Cd
-20 | -1.104 | 0.11051 | -0.0341 | -9.99
-19.5 | -1.1464 | 0.09511 | -0.0444 | -12.0534
-19 | -1.2004 | 0.07896 | -0.0548 | -15.2026
-18.5 | -1.2468 | 0.06538 | -0.0629 | -19.0701
-18 | -1.2712 | 0.05573 | -0.0676 | -22.81
-17.5 | -1.2872 | 0.04778 | -0.0707 | -26.9401
-17 | -1.2837 | 0.04155 | -0.0739 | -30.8953
-16.5 | -1.2737 | 0.03742 | -0.0738 | -34.0379
-16 | -1.2689 | 0.033 | -0.0735 | -38.4515
-15.5 | -1.2576 | 0.02932 | -0.0725 | -42.8922
-15 | -1.2398 | 0.02635 | -0.0711 | -47.0512
-14.5 | -1.2254 | 0.02338 | -0.0691 | -52.4123
-14 | -1.2041 | 0.02109 | -0.0666 | -57.0934
-13 | -1.1565 | 0.01749 | -0.0603 | -66.1235
-12.5 | -1.1316 | 0.01613 | -0.0562 | -70.155
-12 | -1.1078 | 0.01508 | -0.051 | -73.4615
-11.5 | -1.0791 | 0.0139 | -0.0464 | -77.6331
-11 | -1.0341 | 0.01307 | -0.044 | -79.1201
-10.5 | -0.9844 | 0.0124 | -0.0423 | -79.3871
-10 | -0.9323 | 0.01179 | -0.041 | -79.0755
-9.5 | -0.8782 | 0.01125 | -0.0401 | -78.0622
-9 | -0.8224 | 0.01079 | -0.0394 | -76.2187
-8.5 | -0.7678 | 0.0102 | -0.0386 | -75.2745
-8 | -0.7109 | 0.00974 | -0.0382 | -72.9877
-7.5 | -0.6528 | 0.00937 | -0.038 | -69.6692
-7 | -0.5939 | 0.00904 | -0.038 | -65.6969
-6.5 | -0.5354 | 0.00866 | -0.038 | -61.8245
-6 | -0.4758 | 0.00836 | -0.0382 | -56.9139
-5.5 | -0.4162 | 0.00808 | -0.0385 | -51.5099
-5 | -0.3559 | 0.00782 | -0.0389 | -45.5115
-4.5 | -0.2959 | 0.00754 | -0.0393 | -39.244
-4 | -0.2364 | 0.0072 | -0.0397 | -32.8333
-3.5 | -0.1768 | 0.0068 | -0.0402 | -26
-3 | -0.1176 | 0.00636 | -0.0407 | -18.4906
-2.5 | -0.0595 | 0.00572 | -0.0412 | -10.4021
-2 | -0.0012 | 0.00505 | -0.0418 | -0.23762
-1.5 | 0.0603 | 0.0049 | -0.0426 | 12.3061
-1 | 0.1224 | 0.00485 | -0.0435 | 25.2371
-0.5 | 0.1848 | 0.00481 | -0.0445 | 38.42
0 | 0.2469 | 0.00481 | -0.0454 | 51.3306
0.5 | 0.3093 | 0.00482 | -0.0463 | 64.1701
1 | 0.3717 | 0.00483 | -0.0473 | 76.9565
1.5 | 0.4337 | 0.00489 | -0.0482 | 88.6912
2 | 0.496 | 0.00491 | -0.0491 | 101.0183
2.5 | 0.5577 | 0.00498 | -0.05 | 111.988
3 | 0.6194 | 0.00507 | -0.0508 | 122.1696
3.5 | 0.6808 | 0.00516 | -0.0515 | 131.938
4 | 0.7417 | 0.00529 | -0.0522 | 140.2079
4.5 | 0.8009 | 0.00556 | -0.0527 | 144.0468
5 | 0.851 | 0.00652 | -0.0518 | 130.5215
5.5 | 0.8977 | 0.00757 | -0.0504 | 118.5865
6 | 0.9417 | 0.00859 | -0.0485 | 109.6275
6.5 | 0.9847 | 0.00948 | -0.0464 | 103.8713
7 | 1.0261 | 0.01027 | -0.0439 | 99.9124
7.5 | 1.0578 | 0.01113 | -0.0397 | 95.0404
8 | 1.0736 | 0.01209 | -0.0329 | 88.8007
8.5 | 1.1003 | 0.01313 | -0.0286 | 83.8005
9 | 1.1279 | 0.01431 | -0.0248 | 78.819
9.5 | 1.1566 | 0.01553 | -0.0214 | 74.4752
10 | 1.1941 | 0.01684 | -0.0201 | 70.9086
11 | 1.2486 | 0.02037 | -0.0147 | 61.296
11.5 | 1.2773 | 0.02227 | -0.0125 | 57.3552
12 | 1.3037 | 0.02437 | -0.0103 | 53.4961
12.5 | 1.3258 | 0.02685 | -0.008 | 49.378
13 | 1.3496 | 0.02938 | -0.0061 | 45.936
13.5 | 1.3744 | 0.03197 | -0.0046 | 42.9903
14 | 1.396 | 0.03491 | -0.003 | 39.9885
14.5 | 1.4138 | 0.03829 | -0.0016 | 36.9235
15 | 1.4316 | 0.04179 | -0.0004 | 34.257
15.5 | 1.4519 | 0.04522 | 0.0005 | 32.1075
16 | 1.4708 | 0.04888 | 0.0012 | 30.09
16.5 | 1.487 | 0.05294 | 0.0017 | 28.0884
17 | 1.4989 | 0.05755 | 0.0019 | 26.0452
17.5 | 1.5038 | 0.06313 | 0.0017 | 23.8207
18 | 1.5125 | 0.0685 | 0.0012 | 22.0803
18.5 | 1.5217 | 0.07401 | 0.0003 | 20.5607
19 | 1.5294 | 0.07989 | -0.0009 | 19.1438
19.5 | 1.5321 | 0.08655 | -0.0027 | 17.7019
20 | 1.53 | 0.09409 | -0.0052 | 16.261

## 71. Re 4M Mach 0.50 (1)
BIGFOIL.COM POLAR EXPORT
NACA64-317 a=0.5
NACA64-317 a=0.5 |  |  |  | Cl Max: | 1.267 | at alpha= | 8.5 | deg
JavaFoil+Calcfoil stall+Eppler ext transition |  |  |  | L/D Max: | 136.19 | at alpha= | 5 | deg
Re: | 4000000 |  |  | Cd Min: | 0.00561 | at alpha= | -2 | deg
Mach: | 0.5 |  |  | Cl=0 at alpha= | -1.9718 | deg
|  |  |  | @ Cl=0.1, Cd= | 0.0056625
|  |  |  | @ Cl=0.4, Cd= | 0.00587
|  |  |  | @ Cl=0.6, Cd= | 0.0061318
alpha (deg) | Cl | Cd | Cm | Cl/Cd
-20 | -1.014 | 0.1622 | -0.009 | -6.253
-19.5 | -0.99 | 0.16238 | -0.01 | -6.097
-19 | -0.961 | 0.15078 | -0.01 | -6.375
-18.5 | -0.93 | 0.14717 | -0.01 | -6.323
-18 | -0.903 | 0.14404 | -0.01 | -6.266
-17.5 | -0.875 | 0.1396 | -0.011 | -6.266
-17 | -0.849 | 0.13926 | -0.011 | -6.098
-16.5 | -0.82 | 0.13048 | -0.011 | -6.281
-16 | -0.789 | 0.14167 | -0.011 | -5.573
-15.5 | -0.762 | 0.12137 | -0.011 | -6.28
-15 | -0.735 | 0.11788 | -0.012 | -6.232
-14.5 | -0.707 | 0.11222 | -0.012 | -6.303
-14 | -0.677 | 0.10813 | -0.012 | -6.266
-13.5 | -0.65 | 0.10741 | -0.012 | -6.048
-13 | -0.622 | 0.10378 | -0.013 | -5.992
-12.5 | -0.594 | 0.09871 | -0.013 | -6.019
-12 | -0.566 | 0.09371 | -0.013 | -6.036
-11.5 | -0.538 | 0.08292 | -0.013 | -6.482
-11 | -0.51 | 0.07609 | -0.014 | -6.7
-10.5 | -0.482 | 0.06886 | -0.014 | -6.999
-10 | -0.453 | 0.07625 | -0.014 | -5.944
-9.5 | -0.426 | 0.06426 | -0.015 | -6.63
-9 | -0.529 | 0.05749 | -0.017 | -9.198
-8.5 | -0.713 | 0.01556 | -0.031 | -45.831
-8 | -0.715 | 0.01369 | -0.032 | -52.269
-7.5 | -0.69 | 0.01242 | -0.033 | -55.514
-7 | -0.65 | 0.01149 | -0.034 | -56.526
-6.5 | -0.6 | 0.0108 | -0.035 | -55.576
-6 | -0.544 | 0.01022 | -0.036 | -53.265
-5.5 | -0.487 | 0.00963 | -0.037 | -50.552
-5 | -0.422 | 0.00916 | -0.038 | -46.051
-4.5 | -0.354 | 0.00882 | -0.039 | -40.143
-4 | -0.285 | 0.00858 | -0.039 | -33.283
-3.5 | -0.216 | 0.0082 | -0.04 | -26.321
-3 | -0.146 | 0.00568 | -0.041 | -25.619
-2.5 | -0.075 | 0.00564 | -0.042 | -13.284
-2 | -0.004 | 0.00561 | -0.043 | -0.723
-1.5 | 0.067 | 0.00563 | -0.044 | 11.93
-1 | 0.138 | 0.0057 | -0.044 | 24.307
-0.5 | 0.21 | 0.00569 | -0.045 | 36.834
0 | 0.281 | 0.00574 | -0.046 | 48.973
0.5 | 0.352 | 0.00585 | -0.047 | 60.266
1 | 0.424 | 0.00588 | -0.048 | 72.025
1.5 | 0.495 | 0.00596 | -0.049 | 83.066
2 | 0.566 | 0.00606 | -0.049 | 93.357
2.5 | 0.637 | 0.00621 | -0.05 | 102.516
3 | 0.708 | 0.00629 | -0.051 | 112.565
3.5 | 0.779 | 0.00647 | -0.052 | 120.327
4 | 0.839 | 0.00661 | -0.052 | 126.828
4.5 | 0.904 | 0.00686 | -0.053 | 131.694
5 | 0.967 | 0.0071 | -0.054 | 136.19
5.5 | 1.021 | 0.00888 | -0.054 | 115.029
6 | 1.074 | 0.01089 | -0.054 | 98.607
6.5 | 1.119 | 0.01588 | -0.055 | 70.494
7 | 1.169 | 0.01691 | -0.055 | 69.173
7.5 | 1.214 | 0.01807 | -0.056 | 67.183
8 | 1.249 | 0.0194 | -0.056 | 64.366
8.5 | 1.267 | 0.0209 | -0.057 | 60.606
9 | 1.26 | 0.02262 | -0.058 | 55.713
9.5 | 1.204 | 0.02475 | -0.058 | 48.644
10 | 0.783 | 0.02975 | -0.058 | 26.327
10.5 | 0.817 | 0.02974 | -0.059 | 27.454
11 | 0.725 | 0.07802 | -0.031 | 9.298
11.5 | 0.752 | 0.08896 | -0.03 | 8.453
12 | 0.781 | 0.08337 | -0.032 | 9.362
12.5 | 0.807 | 0.09172 | -0.032 | 8.799
13 | 0.837 | 0.10036 | -0.035 | 8.34
13.5 | 0.862 | 0.1065 | -0.034 | 8.093

## 72. Re 4M Mach 0.50 (2)
BIGFOIL.COM POLAR EXPORT
NACA64-317 a=0.5
NACA64-317 a=0.5 |  |  |  | Cl Max: | 1.273 | at alpha= | 13 | deg
XFOIL ncrit=9 |  |  |  | L/D Max: | 153.366 | at alpha= | 4.5 | deg
Re: | 4000000 |  |  | Cd Min: | 0.17434 | at alpha= | 18 | deg
Mach: | 0.5 |  |  | Cl=0 at alpha= | -2.0139 | deg
|  |  |  | @ Cl=0.1, Cd= | 0.0051158
|  |  |  | @ Cl=0.4, Cd= | 0.0051388
|  |  |  | @ Cl=0.6, Cd= | 0.0052949
alpha (deg) | Cl | Cd | Cm | Cl/Cd
-14.5 | -0.5376 | 0.13195 | -0.0278 | -4.0743
-14 | -0.6002 | 0.11047 | -0.0422 | -5.4331
-13.5 | -0.6375 | 0.09503 | -0.053 | -6.7084
-13 | -0.6633 | 0.08159 | -0.0619 | -8.1297
-12.5 | -0.6894 | 0.06819 | -0.0714 | -10.11
-12 | -0.7128 | 0.05684 | -0.0793 | -12.5405
-11.5 | -0.741 | 0.04676 | -0.0851 | -15.8469
-11 | -0.7698 | 0.03808 | -0.0884 | -20.2153
-10.5 | -0.7936 | 0.03081 | -0.0891 | -25.7579
-10 | -0.8129 | 0.0247 | -0.0871 | -32.9109
-9.5 | -0.8189 | 0.02006 | -0.0829 | -40.8225
-9 | -0.8144 | 0.01661 | -0.0772 | -49.0307
-8.5 | -0.8029 | 0.01426 | -0.0698 | -56.3043
-8 | -0.7787 | 0.01278 | -0.062 | -60.9311
-7.5 | -0.7321 | 0.0115 | -0.0571 | -63.6609
-7 | -0.6725 | 0.01064 | -0.054 | -63.2049
-6.5 | -0.6085 | 0.00997 | -0.0517 | -61.0331
-6 | -0.5411 | 0.00944 | -0.0502 | -57.3199
-5.5 | -0.474 | 0.00891 | -0.049 | -53.1987
-5 | -0.4047 | 0.00854 | -0.0483 | -47.3888
-4.5 | -0.3354 | 0.00816 | -0.0479 | -41.1029
-4 | -0.2658 | 0.00786 | -0.0477 | -33.8168
-3.5 | -0.1969 | 0.00747 | -0.0477 | -26.3588
-3 | -0.1292 | 0.00698 | -0.0478 | -18.51
-2.5 | -0.063 | 0.00636 | -0.0479 | -9.9057
-2 | 0.0018 | 0.00547 | -0.0482 | 0.32907
-1.5 | 0.0712 | 0.00514 | -0.0488 | 13.8521
-1 | 0.1427 | 0.00508 | -0.0497 | 28.0906
-0.5 | 0.2147 | 0.00506 | -0.0508 | 42.4308
0 | 0.2865 | 0.00509 | -0.0518 | 56.2868
0.5 | 0.3584 | 0.00511 | -0.0528 | 70.137
1 | 0.4306 | 0.00516 | -0.0538 | 83.4496
1.5 | 0.5023 | 0.0052 | -0.0548 | 96.5962
2 | 0.5744 | 0.00527 | -0.0557 | 108.9943
2.5 | 0.6465 | 0.00534 | -0.0565 | 121.0674
3 | 0.7184 | 0.00543 | -0.0572 | 132.302
3.5 | 0.7897 | 0.00557 | -0.0577 | 141.7774
4 | 0.861 | 0.00573 | -0.058 | 150.2618
4.5 | 0.9294 | 0.00606 | -0.0577 | 153.3663
5 | 0.9693 | 0.00763 | -0.0534 | 127.038
5.5 | 0.9979 | 0.00912 | -0.0472 | 109.4189
6 | 0.9937 | 0.01078 | -0.036 | 92.18
6.5 | 1.002 | 0.01294 | -0.0285 | 77.4343
7 | 1.016 | 0.01535 | -0.0226 | 66.1889
7.5 | 1.0265 | 0.01824 | -0.017 | 56.2774
8 | 1.0495 | 0.02072 | -0.0128 | 50.6515
8.5 | 1.0751 | 0.02321 | -0.009 | 46.3206
9 | 1.1034 | 0.02566 | -0.0055 | 43.0008
9.5 | 1.1273 | 0.02841 | -0.0018 | 39.6797
10 | 1.1698 | 0.03127 | -0.0015 | 37.4097
10.5 | 1.1933 | 0.03475 | 0.0013 | 34.3396
11 | 1.2189 | 0.03827 | 0.0038 | 31.85
11.5 | 1.24 | 0.04229 | 0.0062 | 29.3214
12 | 1.2585 | 0.04673 | 0.0083 | 26.9313
12.5 | 1.2682 | 0.05207 | 0.0101 | 24.3557
13 | 1.273 | 0.05821 | 0.0112 | 21.8691
13.5 | 1.27 | 0.06537 | 0.0115 | 19.4279
14 | 1.2604 | 0.07362 | 0.0107 | 17.1203
14.5 | 1.2464 | 0.08289 | 0.0086 | 15.0368
15 | 1.2269 | 0.09349 | 0.0048 | 13.1233
15.5 | 1.2035 | 0.10531 | -0.0007 | 11.4282
16 | 1.1772 | 0.11829 | -0.0079 | 9.9518
16.5 | 1.1486 | 0.13229 | -0.0166 | 8.6824
17 | 1.1257 | 0.14608 | -0.0258 | 7.7061
17.5 | 1.1048 | 0.16013 | -0.0354 | 6.8994
18 | 1.0857 | 0.17434 | -0.0453 | 6.2275

## 73. Re 5M Mach 0.00 (1)
BIGFOIL.COM POLAR EXPORT
NACA64-317 a=0.5
NACA64-317 a=0.5 |  |  |  | Cl Max: | 1.508 | at alpha= | 14.5 | deg
JavaFoil+Calcfoil stall+Eppler ext transition |  |  |  | L/D Max: | 141.965 | at alpha= | 5 | deg
Re: | 5000000 |  |  | Cd Min: | 0.00521 | at alpha= | -2 | deg
Mach: | 0 |  |  | Cl=0 at alpha= | -1.9677 | deg
|  |  |  | @ Cl=0.1, Cd= | 0.0052368
|  |  |  | @ Cl=0.4, Cd= | 0.0053854
|  |  |  | @ Cl=0.6, Cd= | 0.0055593
alpha (deg) | Cl | Cd | Cm | Cl/Cd
-20 | -0.956 | 0.13223 | -0.009 | -7.227
-19.5 | -0.979 | 0.12238 | -0.01 | -8
-19 | -1.004 | 0.11031 | -0.01 | -9.104
-18.5 | -1.051 | 0.08217 | -0.012 | -12.786
-18 | -1.081 | 0.06855 | -0.013 | -15.771
-17.5 | -1.112 | 0.05448 | -0.014 | -20.421
-17 | -1.129 | 0.04749 | -0.015 | -23.764
-16.5 | -1.143 | 0.04049 | -0.015 | -28.231
-16 | -1.155 | 0.03413 | -0.016 | -33.835
-15.5 | -1.156 | 0.02873 | -0.017 | -40.251
-15 | -1.151 | 0.02521 | -0.018 | -45.67
-14.5 | -1.139 | 0.02306 | -0.019 | -49.411
-14 | -1.128 | 0.02037 | -0.019 | -55.367
-13.5 | -1.111 | 0.01847 | -0.02 | -60.12
-13 | -1.09 | 0.01685 | -0.021 | -64.704
-12.5 | -1.064 | 0.01591 | -0.022 | -66.866
-12 | -1.037 | 0.01463 | -0.022 | -70.876
-11.5 | -1.006 | 0.01358 | -0.023 | -74.077
-11 | -0.972 | 0.01271 | -0.024 | -76.492
-10.5 | -0.935 | 0.01203 | -0.025 | -77.729
-10 | -0.895 | 0.01137 | -0.025 | -78.728
-9.5 | -0.853 | 0.01081 | -0.026 | -78.896
-9 | -0.808 | 0.00981 | -0.027 | -82.345
-8.5 | -0.762 | 0.0098 | -0.028 | -77.748
-8 | -0.71 | 0.00942 | -0.028 | -75.341
-7.5 | -0.656 | 0.00901 | -0.029 | -72.842
-7 | -0.601 | 0.0088 | -0.03 | -68.267
-6.5 | -0.544 | 0.0085 | -0.031 | -64.072
-6 | -0.487 | 0.00822 | -0.031 | -59.241
-5.5 | -0.428 | 0.00806 | -0.032 | -53.16
-5 | -0.369 | 0.00789 | -0.033 | -46.757
-4.5 | -0.309 | 0.00768 | -0.033 | -40.231
-4 | -0.248 | 0.00742 | -0.034 | -33.47
-3.5 | -0.188 | 0.00587 | -0.035 | -31.98
-3 | -0.126 | 0.00525 | -0.036 | -24.077
-2.5 | -0.065 | 0.00525 | -0.036 | -12.391
-2 | -0.004 | 0.00521 | -0.037 | -0.674
-1.5 | 0.058 | 0.00523 | -0.038 | 11.13
-1 | 0.12 | 0.00524 | -0.038 | 22.882
-0.5 | 0.182 | 0.00526 | -0.039 | 34.543
0 | 0.243 | 0.00527 | -0.04 | 46.214
0.5 | 0.305 | 0.00532 | -0.041 | 57.337
1 | 0.367 | 0.00538 | -0.041 | 68.191
1.5 | 0.428 | 0.00539 | -0.042 | 79.519
2 | 0.49 | 0.00545 | -0.043 | 89.958
2.5 | 0.552 | 0.00552 | -0.043 | 99.959
3 | 0.613 | 0.00557 | -0.044 | 110.137
3.5 | 0.675 | 0.00565 | -0.045 | 119.433
4 | 0.733 | 0.00575 | -0.046 | 127.349
4.5 | 0.792 | 0.00589 | -0.046 | 134.607
5 | 0.852 | 0.006 | -0.047 | 141.965
5.5 | 0.91 | 0.00714 | -0.048 | 127.557
6 | 0.961 | 0.00788 | -0.048 | 121.937
6.5 | 1.01 | 0.00929 | -0.049 | 108.713
7 | 1.056 | 0.01198 | -0.049 | 88.079
7.5 | 1.107 | 0.01249 | -0.049 | 88.592
8 | 1.155 | 0.01305 | -0.05 | 88.525
8.5 | 1.201 | 0.01368 | -0.051 | 87.844
9 | 1.245 | 0.0144 | -0.051 | 86.484
9.5 | 1.287 | 0.01514 | -0.052 | 84.966
10 | 1.325 | 0.01596 | -0.052 | 82.984
10.5 | 1.361 | 0.01681 | -0.053 | 80.958
11 | 1.393 | 0.01774 | -0.053 | 78.537
11.5 | 1.422 | 0.01874 | -0.054 | 75.893
12 | 1.448 | 0.01974 | -0.054 | 73.334
12.5 | 1.47 | 0.02093 | -0.055 | 70.233
13 | 1.488 | 0.02214 | -0.055 | 67.196
13.5 | 1.5 | 0.02355 | -0.056 | 63.699
14 | 1.507 | 0.02509 | -0.056 | 60.05
14.5 | 1.508 | 0.02672 | -0.057 | 56.454
15 | 1.506 | 0.02858 | -0.057 | 52.697
15.5 | 1.499 | 0.03042 | -0.058 | 49.288
16 | 1.488 | 0.03285 | -0.058 | 45.302
16.5 | 1.475 | 0.03461 | -0.058 | 42.604
17 | 1.456 | 0.03735 | -0.059 | 38.996
17.5 | 1.435 | 0.04049 | -0.059 | 35.425
18 | 1.407 | 0.04338 | -0.059 | 32.442
18.5 | 1.374 | 0.04769 | -0.059 | 28.82
19 | 1.343 | 0.05027 | -0.06 | 26.713
19.5 | 1.308 | 0.05385 | -0.06 | 24.286

## 74. Re 5M Mach 0.00 (2)
BIGFOIL.COM POLAR EXPORT
NACA64-317 a=0.5
NACA64-317 a=0.5 |  |  |  | Cl Max: | 1.628 | at alpha= | 20 | deg
XFOIL ncrit=9 |  |  |  | L/D Max: | 140.573 | at alpha= | 4 | deg
Re: | 5000000 |  |  | Cd Min: | 0.06594 | at alpha= | 20 | deg
Mach: | 0 |  |  | Cl=0 at alpha= | -2.0009 | deg
|  |  |  | @ Cl=0.1, Cd= | 0.0046121
|  |  |  | @ Cl=0.4, Cd= | 0.004586
|  |  |  | @ Cl=0.6, Cd= | 0.0048073
alpha (deg) | Cl | Cd | Cm | Cl/Cd
-20 | -1.5023 | 0.04124 | -0.0607 | -36.4282
-19.5 | -1.4926 | 0.03723 | -0.0613 | -40.0913
-19 | -1.4817 | 0.03357 | -0.0616 | -44.1376
-18.5 | -1.4647 | 0.03062 | -0.0614 | -47.8347
-17 | -1.4146 | 0.02283 | -0.0587 | -61.9623
-16.5 | -1.3978 | 0.02069 | -0.0566 | -67.5592
-16 | -1.3758 | 0.01903 | -0.0543 | -72.2964
-15.5 | -1.3525 | 0.0176 | -0.0517 | -76.8466
-15 | -1.3252 | 0.01653 | -0.0491 | -80.1694
-14.5 | -1.3003 | 0.01554 | -0.0456 | -83.6744
-14 | -1.2755 | 0.0148 | -0.0413 | -86.1824
-13.5 | -1.2391 | 0.01416 | -0.0388 | -87.5071
-13 | -1.1961 | 0.01358 | -0.0373 | -88.0781
-12.5 | -1.1506 | 0.01303 | -0.0362 | -88.3039
-12 | -1.1044 | 0.01241 | -0.0352 | -88.9927
-11.5 | -1.0575 | 0.01175 | -0.0342 | -90
-11 | -1.0078 | 0.01123 | -0.0337 | -89.7418
-10.5 | -0.9562 | 0.01077 | -0.0334 | -88.7837
-9.5 | -0.8497 | 0.01 | -0.0333 | -84.97
-9 | -0.7951 | 0.00969 | -0.0335 | -82.0537
-8.5 | -0.7411 | 0.00924 | -0.0335 | -80.2056
-7.5 | -0.6297 | 0.00861 | -0.0341 | -73.1359
-7 | -0.5731 | 0.00837 | -0.0345 | -68.4707
-6.5 | -0.5166 | 0.00805 | -0.0349 | -64.1739
-6 | -0.4593 | 0.00782 | -0.0354 | -58.734
-5.5 | -0.4019 | 0.00757 | -0.0359 | -53.0911
-5 | -0.3441 | 0.00734 | -0.0365 | -46.8801
-4.5 | -0.2864 | 0.0071 | -0.0371 | -40.338
-4 | -0.2289 | 0.00678 | -0.0377 | -33.7611
-3.5 | -0.1712 | 0.00647 | -0.0383 | -26.4606
-3 | -0.1138 | 0.00611 | -0.039 | -18.6252
-2.5 | -0.0569 | 0.00559 | -0.0396 | -10.1789
-2 | 0.0001 | 0.00505 | -0.0403 | 0.019802
-1.5 | 0.0578 | 0.00469 | -0.041 | 12.3241
-1 | 0.1174 | 0.00458 | -0.0419 | 25.6332
-0.5 | 0.1774 | 0.00457 | -0.0428 | 38.8184
0 | 0.2371 | 0.00456 | -0.0437 | 51.9956
0.5 | 0.2971 | 0.00454 | -0.0447 | 65.4405
1 | 0.3569 | 0.00455 | -0.0456 | 78.4396
1.5 | 0.4167 | 0.0046 | -0.0465 | 90.587
2 | 0.4761 | 0.00465 | -0.0474 | 102.3871
3 | 0.5946 | 0.0048 | -0.0492 | 123.875
3.5 | 0.6535 | 0.00488 | -0.05 | 133.9139
4 | 0.7113 | 0.00506 | -0.0507 | 140.5731
4.5 | 0.7648 | 0.00564 | -0.0508 | 135.6028
5 | 0.8142 | 0.00652 | -0.0504 | 124.8773
5.5 | 0.8624 | 0.00738 | -0.0497 | 116.8564
6 | 0.9102 | 0.00814 | -0.0489 | 111.8182
6.5 | 0.9572 | 0.00883 | -0.048 | 108.4032
7 | 1.0038 | 0.00945 | -0.047 | 106.2222
7.5 | 1.0472 | 0.01012 | -0.0454 | 103.4783
8 | 1.0894 | 0.01073 | -0.0436 | 101.5284
8.5 | 1.1299 | 0.01128 | -0.0415 | 100.1684
9 | 1.1561 | 0.01185 | -0.0368 | 97.5612
9.5 | 1.1815 | 0.01262 | -0.0324 | 93.6212
10 | 1.2094 | 0.01348 | -0.0289 | 89.7181
10.5 | 1.2335 | 0.01436 | -0.0249 | 85.8983
11.5 | 1.3004 | 0.01683 | -0.0217 | 77.2668
12 | 1.3291 | 0.01827 | -0.0196 | 72.7477
12.5 | 1.3541 | 0.02002 | -0.0174 | 67.6374
13 | 1.3792 | 0.02185 | -0.0154 | 63.1213
13.5 | 1.4056 | 0.02367 | -0.0137 | 59.3832
14 | 1.4288 | 0.02578 | -0.012 | 55.4228
14.5 | 1.4498 | 0.02813 | -0.0104 | 51.5393
15 | 1.4701 | 0.03068 | -0.009 | 47.9172
15.5 | 1.4928 | 0.03314 | -0.0079 | 45.0453
16 | 1.5139 | 0.03583 | -0.0069 | 42.2523
16.5 | 1.5329 | 0.03878 | -0.0061 | 39.5281
17 | 1.5496 | 0.04202 | -0.0054 | 36.8777
17.5 | 1.5633 | 0.04566 | -0.0048 | 34.2378
18 | 1.5759 | 0.04951 | -0.0045 | 31.8299
18.5 | 1.5917 | 0.05318 | -0.0045 | 29.9304
19 | 1.606 | 0.05707 | -0.0046 | 28.1409
19.5 | 1.6187 | 0.06125 | -0.005 | 26.4278
20 | 1.628 | 0.06594 | -0.0056 | 24.6891

## 75. Re 5M Mach 0.10 (1)
BIGFOIL.COM POLAR EXPORT
NACA64-317 a=0.5
NACA64-317 a=0.5 |  |  |  | Cl Max: | 1.496 | at alpha= | 14 | deg
JavaFoil+Calcfoil stall+Eppler ext transition |  |  |  | L/D Max: | 141.5 | at alpha= | 5 | deg
Re: | 5000000 |  |  | Cd Min: | 0.00523 | at alpha= | -1.5 | deg
Mach: | 0.1 |  |  | Cl=0 at alpha= | -1.9683 | deg
|  |  |  | @ Cl=0.1, Cd= | 0.0052366
|  |  |  | @ Cl=0.4, Cd= | 0.0054
|  |  |  | @ Cl=0.6, Cd= | 0.0055445
alpha (deg) | Cl | Cd | Cm | Cl/Cd
-20 | -0.906 | 0.13865 | -0.009 | -6.537
-19.5 | -0.93 | 0.13177 | -0.009 | -7.061
-19 | -0.96 | 0.11796 | -0.01 | -8.135
-18.5 | -0.988 | 0.105 | -0.011 | -9.412
-18 | -1.017 | 0.09179 | -0.012 | -11.08
-17.5 | -1.069 | 0.06424 | -0.014 | -16.645
-17 | -1.095 | 0.05298 | -0.014 | -20.67
-16.5 | -1.113 | 0.04497 | -0.015 | -24.755
-16 | -1.13 | 0.03705 | -0.016 | -30.508
-15.5 | -1.137 | 0.03053 | -0.017 | -37.248
-15 | -1.135 | 0.02649 | -0.018 | -42.862
-14.5 | -1.125 | 0.0244 | -0.019 | -46.126
-14 | -1.117 | 0.02108 | -0.019 | -53.018
-13.5 | -1.102 | 0.01916 | -0.02 | -57.515
-13 | -1.083 | 0.01744 | -0.021 | -62.105
-12.5 | -1.059 | 0.0163 | -0.022 | -64.996
-12 | -1.034 | 0.01494 | -0.022 | -69.222
-11.5 | -1.005 | 0.01382 | -0.023 | -72.707
-11 | -0.972 | 0.0129 | -0.024 | -75.297
-10.5 | -0.935 | 0.0122 | -0.025 | -76.69
-10 | -0.896 | 0.01156 | -0.025 | -77.52
-9.5 | -0.854 | 0.01091 | -0.026 | -78.261
-9 | -0.809 | 0.00992 | -0.027 | -81.58
-8.5 | -0.764 | 0.00984 | -0.028 | -77.701
-8 | -0.712 | 0.00945 | -0.029 | -75.379
-7.5 | -0.659 | 0.00914 | -0.029 | -72.063
-7 | -0.603 | 0.00881 | -0.03 | -68.447
-6.5 | -0.547 | 0.00852 | -0.031 | -64.2
-6 | -0.489 | 0.00832 | -0.031 | -58.803
-5.5 | -0.43 | 0.00806 | -0.032 | -53.361
-5 | -0.371 | 0.0079 | -0.033 | -46.923
-4.5 | -0.31 | 0.00768 | -0.034 | -40.447
-4 | -0.25 | 0.00749 | -0.034 | -33.32
-3.5 | -0.189 | 0.00587 | -0.035 | -32.111
-3 | -0.127 | 0.00525 | -0.036 | -24.202
-2.5 | -0.065 | 0.00525 | -0.036 | -12.459
-2 | -0.004 | 0.00524 | -0.037 | -0.675
-1.5 | 0.059 | 0.00523 | -0.038 | 11.181
-1 | 0.121 | 0.00524 | -0.039 | 23.007
-0.5 | 0.183 | 0.00525 | -0.039 | 34.762
0 | 0.245 | 0.0053 | -0.04 | 46.149
0.5 | 0.307 | 0.00531 | -0.041 | 57.737
1 | 0.369 | 0.00537 | -0.042 | 68.622
1.5 | 0.431 | 0.00543 | -0.042 | 79.365
2 | 0.493 | 0.00544 | -0.043 | 90.558
2.5 | 0.554 | 0.0055 | -0.044 | 100.773
3 | 0.616 | 0.00556 | -0.044 | 110.823
3.5 | 0.678 | 0.00563 | -0.045 | 120.504
4 | 0.736 | 0.00578 | -0.046 | 127.468
4.5 | 0.796 | 0.00588 | -0.047 | 135.419
5 | 0.856 | 0.00605 | -0.047 | 141.5
5.5 | 0.915 | 0.00722 | -0.048 | 126.63
6 | 0.965 | 0.00795 | -0.048 | 121.372
6.5 | 1.014 | 0.0094 | -0.049 | 107.795
7 | 1.06 | 0.01209 | -0.049 | 87.683
7.5 | 1.111 | 0.01264 | -0.05 | 87.906
8 | 1.16 | 0.01318 | -0.05 | 87.961
8.5 | 1.205 | 0.01385 | -0.051 | 87.016
9 | 1.249 | 0.0146 | -0.051 | 85.559
9.5 | 1.29 | 0.01534 | -0.052 | 84.073
10 | 1.328 | 0.01617 | -0.052 | 82.109
10.5 | 1.363 | 0.01703 | -0.053 | 80.002
11 | 1.394 | 0.018 | -0.053 | 77.431
11.5 | 1.422 | 0.01902 | -0.054 | 74.766
12 | 1.447 | 0.02006 | -0.055 | 72.112
12.5 | 1.467 | 0.02133 | -0.055 | 68.755
13 | 1.483 | 0.02267 | -0.056 | 65.414
13.5 | 1.493 | 0.02412 | -0.056 | 61.905
14 | 1.496 | 0.02582 | -0.056 | 57.959
14.5 | 1.495 | 0.02746 | -0.057 | 54.451
15 | 1.489 | 0.02945 | -0.057 | 50.571
15.5 | 1.479 | 0.0313 | -0.058 | 47.267
16 | 1.464 | 0.03377 | -0.058 | 43.359
16.5 | 1.446 | 0.03595 | -0.058 | 40.215
17 | 1.424 | 0.03851 | -0.059 | 36.972
17.5 | 1.397 | 0.04195 | -0.059 | 33.308
18 | 1.365 | 0.0451 | -0.059 | 30.264
18.5 | 1.326 | 0.04988 | -0.059 | 26.591
19 | 1.287 | 0.05413 | -0.06 | 23.772

## 76. Re 5M Mach 0.10 (2)
BIGFOIL.COM POLAR EXPORT
NACA64-317 a=0.5
NACA64-317 a=0.5 |  |  |  | Cl Max: | 1.6205 | at alpha= | 20 | deg
XFOIL ncrit=9 |  |  |  | L/D Max: | 140.945 | at alpha= | 4 | deg
Re: | 5000000 |  |  | Cd Min: | 0.06916 | at alpha= | 20 | deg
Mach: | 0.1 |  |  | Cl=0 at alpha= | -2.0017 | deg
|  |  |  | @ Cl=0.1, Cd= | 0.0046235
|  |  |  | @ Cl=0.4, Cd= | 0.0045871
|  |  |  | @ Cl=0.6, Cd= | 0.004812
alpha (deg) | Cl | Cd | Cm | Cl/Cd
-20 | -1.4859 | 0.04512 | -0.0622 | -32.9322
-19.5 | -1.4786 | 0.04058 | -0.0632 | -36.4367
-19 | -1.4691 | 0.03651 | -0.0637 | -40.2383
-17.5 | -1.413 | 0.02763 | -0.0638 | -51.1401
-17 | -1.4052 | 0.02457 | -0.062 | -57.1917
-16.5 | -1.392 | 0.02201 | -0.0599 | -63.244
-16 | -1.3715 | 0.02008 | -0.0577 | -68.3018
-15.5 | -1.3494 | 0.01842 | -0.0552 | -73.2573
-15 | -1.3223 | 0.01719 | -0.0526 | -76.9226
-14.5 | -1.2971 | 0.01605 | -0.0493 | -80.8162
-14 | -1.2714 | 0.01516 | -0.0454 | -83.8654
-13.5 | -1.2434 | 0.01446 | -0.0412 | -85.9889
-13 | -1.2017 | 0.01383 | -0.0394 | -86.8908
-12.5 | -1.157 | 0.01324 | -0.038 | -87.3867
-12 | -1.1094 | 0.0127 | -0.0369 | -87.3543
-11.5 | -1.0636 | 0.01196 | -0.0357 | -88.9298
-11 | -1.0142 | 0.01138 | -0.0349 | -89.1213
-10.5 | -0.9625 | 0.01089 | -0.0345 | -88.3838
-10 | -0.9096 | 0.01047 | -0.0342 | -86.8768
-9.5 | -0.8555 | 0.01008 | -0.0341 | -84.871
-9 | -0.8005 | 0.00976 | -0.0342 | -82.0184
-8.5 | -0.7459 | 0.00932 | -0.0341 | -80.0322
-8 | -0.6904 | 0.00897 | -0.0343 | -76.9677
-7.5 | -0.6339 | 0.00866 | -0.0346 | -73.1986
-7 | -0.5768 | 0.00841 | -0.0349 | -68.585
-6.5 | -0.5199 | 0.00809 | -0.0353 | -64.2645
-6 | -0.4622 | 0.00785 | -0.0358 | -58.879
-5.5 | -0.4044 | 0.0076 | -0.0363 | -53.2105
-5 | -0.3461 | 0.00737 | -0.0368 | -46.9607
-4.5 | -0.288 | 0.00713 | -0.0374 | -40.3927
-4 | -0.2301 | 0.00682 | -0.038 | -33.739
-3.5 | -0.1721 | 0.00649 | -0.0386 | -26.5177
-3 | -0.1143 | 0.00614 | -0.0392 | -18.6156
-2.5 | -0.0571 | 0.00561 | -0.0398 | -10.1783
-2 | 0.0002 | 0.00507 | -0.0405 | 0.039448
-1.5 | 0.0582 | 0.0047 | -0.0413 | 12.383
-1 | 0.1183 | 0.00459 | -0.0422 | 25.7734
-0.5 | 0.1786 | 0.00458 | -0.0431 | 38.9956
0 | 0.2386 | 0.00457 | -0.044 | 52.2101
0.5 | 0.2991 | 0.00454 | -0.045 | 65.8811
1 | 0.3592 | 0.00456 | -0.0459 | 78.7719
1.5 | 0.4194 | 0.0046 | -0.0468 | 91.1739
2 | 0.4792 | 0.00466 | -0.0477 | 102.8326
3 | 0.5985 | 0.00481 | -0.0494 | 124.4283
3.5 | 0.6579 | 0.00489 | -0.0503 | 134.5399
4 | 0.716 | 0.00508 | -0.0509 | 140.9449
5 | 0.8193 | 0.00656 | -0.0505 | 124.8933
5.5 | 0.8675 | 0.00742 | -0.0498 | 116.9137
6 | 0.9153 | 0.00819 | -0.0489 | 111.7582
6.5 | 0.9622 | 0.0089 | -0.0479 | 108.1124
7 | 1.0081 | 0.00955 | -0.0466 | 105.5602
7.5 | 1.0513 | 0.01022 | -0.0449 | 102.8669
8 | 1.0927 | 0.01084 | -0.0429 | 100.8026
8.5 | 1.1302 | 0.0114 | -0.0401 | 99.1404
9 | 1.1534 | 0.01205 | -0.0349 | 95.7178
9.5 | 1.1798 | 0.0129 | -0.0308 | 91.4574
10 | 1.2085 | 0.01381 | -0.0274 | 87.5091
10.5 | 1.2309 | 0.01471 | -0.023 | 83.6778
11.5 | 1.3003 | 0.01738 | -0.0204 | 74.8159
12 | 1.3281 | 0.01895 | -0.0182 | 70.0844
12.5 | 1.3529 | 0.02078 | -0.0159 | 65.1059
13 | 1.3791 | 0.02262 | -0.0141 | 60.9682
13.5 | 1.4047 | 0.02458 | -0.0123 | 57.1481
14 | 1.4267 | 0.02686 | -0.0105 | 53.1162
14.5 | 1.4467 | 0.02941 | -0.0089 | 49.1908
15 | 1.4686 | 0.03196 | -0.0076 | 45.9512
15.5 | 1.4909 | 0.03454 | -0.0065 | 43.1644
16 | 1.5116 | 0.03738 | -0.0056 | 40.4387
16.5 | 1.5299 | 0.04049 | -0.0047 | 37.7846
17 | 1.5459 | 0.04392 | -0.004 | 35.1981
17.5 | 1.5581 | 0.04782 | -0.0035 | 32.5826
18 | 1.5735 | 0.05154 | -0.0032 | 30.5297
18.5 | 1.5894 | 0.05531 | -0.0033 | 28.7362
19 | 1.6027 | 0.05947 | -0.0035 | 26.9497
19.5 | 1.6133 | 0.06406 | -0.004 | 25.1842
20 | 1.6205 | 0.06916 | -0.0048 | 23.4312

## 77. Re 5M Mach 0.25 (1)
BIGFOIL.COM POLAR EXPORT
NACA64-317 a=0.5
NACA64-317 a=0.5 |  |  |  | Cl Max: | 1.437 | at alpha= | 13 | deg
JavaFoil+Calcfoil stall+Eppler ext transition |  |  |  | L/D Max: | 142.461 | at alpha= | 5 | deg
Re: | 5000000 |  |  | Cd Min: | 0.00525 | at alpha= | -1.5 | deg
Mach: | 0.25 |  |  | Cl=0 at alpha= | -1.9688 | deg
|  |  |  | @ Cl=0.1, Cd= | 0.005275
|  |  |  | @ Cl=0.4, Cd= | 0.0054267
|  |  |  | @ Cl=0.6, Cd= | 0.0056181
alpha (deg) | Cl | Cd | Cm | Cl/Cd
-18.5 | -0.666 | 0.15046 | -0.008 | -4.426
-18 | -0.719 | 0.14052 | -0.009 | -5.12
-17.5 | -0.769 | 0.13126 | -0.009 | -5.861
-17 | -0.814 | 0.11895 | -0.01 | -6.84
-16.5 | -0.849 | 0.11172 | -0.011 | -7.596
-16 | -0.887 | 0.09696 | -0.012 | -9.152
-15.5 | -0.913 | 0.08336 | -0.014 | -10.95
-15 | -0.971 | 0.05187 | -0.017 | -18.725
-14.5 | -0.998 | 0.03948 | -0.018 | -25.275
-14 | -1.027 | 0.0277 | -0.019 | -37.062
-13.5 | -1.03 | 0.02406 | -0.02 | -42.82
-13 | -1.026 | 0.02169 | -0.021 | -47.3
-12.5 | -1.018 | 0.01933 | -0.022 | -52.632
-12 | -1.005 | 0.01694 | -0.023 | -59.347
-11.5 | -0.985 | 0.01567 | -0.024 | -62.822
-11 | -0.96 | 0.01435 | -0.024 | -66.921
-10.5 | -0.93 | 0.01343 | -0.025 | -69.259
-10 | -0.896 | 0.01245 | -0.026 | -71.992
-9.5 | -0.858 | 0.01169 | -0.027 | -73.38
-9 | -0.816 | 0.01104 | -0.028 | -73.948
-8.5 | -0.771 | 0.00946 | -0.028 | -81.517
-8 | -0.726 | 0.00994 | -0.029 | -73.036
-7.5 | -0.672 | 0.00943 | -0.03 | -71.276
-7 | -0.617 | 0.00908 | -0.031 | -67.942
-6.5 | -0.56 | 0.00874 | -0.032 | -64.034
-6 | -0.501 | 0.00846 | -0.032 | -59.226
-5.5 | -0.441 | 0.00825 | -0.033 | -53.487
-5 | -0.38 | 0.00803 | -0.034 | -47.406
-4.5 | -0.319 | 0.00786 | -0.034 | -40.538
-4 | -0.256 | 0.00757 | -0.035 | -33.847
-3.5 | -0.194 | 0.00601 | -0.036 | -32.22
-3 | -0.131 | 0.00531 | -0.037 | -24.56
-2.5 | -0.067 | 0.00526 | -0.037 | -12.762
-2 | -0.004 | 0.00526 | -0.038 | -0.69
-1.5 | 0.06 | 0.00525 | -0.039 | 11.447
-1 | 0.124 | 0.00529 | -0.04 | 23.437
-0.5 | 0.188 | 0.00528 | -0.04 | 35.516
0 | 0.251 | 0.00533 | -0.041 | 47.135
0.5 | 0.315 | 0.00535 | -0.042 | 58.952
1 | 0.379 | 0.00541 | -0.043 | 70.073
1.5 | 0.442 | 0.00546 | -0.043 | 80.995
2 | 0.506 | 0.00552 | -0.044 | 91.633
2.5 | 0.57 | 0.00558 | -0.045 | 102.113
3 | 0.633 | 0.00566 | -0.046 | 111.836
3.5 | 0.697 | 0.00572 | -0.046 | 121.799
4 | 0.756 | 0.00588 | -0.047 | 128.67
4.5 | 0.818 | 0.00599 | -0.048 | 136.448
5 | 0.879 | 0.00617 | -0.049 | 142.461
5.5 | 0.933 | 0.00747 | -0.049 | 124.787
6 | 0.986 | 0.00843 | -0.05 | 116.952
6.5 | 1.033 | 0.01075 | -0.05 | 96.099
7 | 1.083 | 0.01275 | -0.05 | 84.94
7.5 | 1.133 | 0.01337 | -0.051 | 84.77
8 | 1.182 | 0.01402 | -0.051 | 84.322
8.5 | 1.227 | 0.01477 | -0.052 | 83.041
9 | 1.268 | 0.01561 | -0.053 | 81.233
9.5 | 1.306 | 0.01646 | -0.053 | 79.343
10 | 1.34 | 0.01744 | -0.054 | 76.833
10.5 | 1.37 | 0.01848 | -0.054 | 74.111
11 | 1.394 | 0.01961 | -0.055 | 71.121
11.5 | 1.414 | 0.02084 | -0.055 | 67.85
12 | 1.428 | 0.02223 | -0.056 | 64.217
12.5 | 1.436 | 0.02365 | -0.056 | 60.704
13 | 1.437 | 0.02544 | -0.057 | 56.501
13.5 | 1.429 | 0.02729 | -0.057 | 52.356
14 | 1.41 | 0.02938 | -0.058 | 48.006
14.5 | 1.384 | 0.03174 | -0.058 | 43.594
15 | 1.35 | 0.03419 | -0.058 | 39.482
15.5 | 1.307 | 0.03759 | -0.059 | 34.774
16 | 1.258 | 0.04061 | -0.059 | 30.985
16.5 | 1.2 | 0.04573 | -0.059 | 26.232
17 | 1.131 | 0.05345 | -0.059 | 21.163
17.5 | 1.063 | 0.05935 | -0.059 | 17.904
18 | 0.97 | 0.07552 | -0.057 | 12.842

## 78. Re 5M Mach 0.25 (2)
BIGFOIL.COM POLAR EXPORT
NACA64-317 a=0.5
NACA64-317 a=0.5 |  |  |  | Cl Max: | 1.5671 | at alpha= | 19.5 | deg
XFOIL ncrit=9 |  |  |  | L/D Max: | 137.517 | at alpha= | 4.5 | deg
Re: | 5000000 |  |  | Cd Min: | 0.0899 | at alpha= | 20 | deg
Mach: | 0.25 |  |  | Cl=0 at alpha= | -2.0068 | deg
|  |  |  | @ Cl=0.1, Cd= | 0.004673
|  |  |  | @ Cl=0.4, Cd= | 0.0046444
|  |  |  | @ Cl=0.6, Cd= | 0.0048469
alpha (deg) | Cl | Cd | Cm | Cl/Cd
-20 | -1.2647 | 0.08567 | -0.0523 | -14.7625
-19.5 | -1.2837 | 0.07525 | -0.0586 | -17.0591
-19 | -1.3151 | 0.06405 | -0.0649 | -20.5324
-17.5 | -1.3287 | 0.04283 | -0.0744 | -31.0226
-17 | -1.3198 | 0.03851 | -0.0745 | -34.2716
-16.5 | -1.3242 | 0.03329 | -0.0743 | -39.7777
-16 | -1.3225 | 0.0289 | -0.0734 | -45.7612
-15.5 | -1.3125 | 0.02542 | -0.0717 | -51.6326
-15 | -1.2921 | 0.02287 | -0.0696 | -56.4976
-14.5 | -1.2721 | 0.02053 | -0.067 | -61.963
-14 | -1.2474 | 0.01869 | -0.0641 | -66.7416
-13.5 | -1.2231 | 0.01705 | -0.0605 | -71.7361
-13 | -1.1964 | 0.01577 | -0.0565 | -75.8656
-12.5 | -1.1733 | 0.01471 | -0.0511 | -79.7621
-12 | -1.1372 | 0.01397 | -0.0472 | -81.403
-11.5 | -1.0911 | 0.01326 | -0.0449 | -82.2851
-11 | -1.0438 | 0.01249 | -0.0428 | -83.5709
-10.5 | -0.995 | 0.0117 | -0.041 | -85.0427
-10 | -0.9417 | 0.01111 | -0.0398 | -84.7615
-9.5 | -0.8864 | 0.01061 | -0.039 | -83.5438
-9 | -0.8297 | 0.01017 | -0.0384 | -81.5831
-8.5 | -0.7723 | 0.00978 | -0.038 | -78.9673
-8 | -0.7151 | 0.00932 | -0.0377 | -76.7275
-7.5 | -0.6568 | 0.00893 | -0.0375 | -73.5498
-7 | -0.5976 | 0.00862 | -0.0375 | -69.3271
-6.5 | -0.5379 | 0.00832 | -0.0377 | -64.6514
-6 | -0.4784 | 0.00802 | -0.0379 | -59.6509
-5.5 | -0.4179 | 0.00777 | -0.0383 | -53.7838
-5 | -0.3577 | 0.0075 | -0.0386 | -47.6933
-4.5 | -0.2973 | 0.00727 | -0.0391 | -40.8941
-4 | -0.237 | 0.00697 | -0.0396 | -34.0029
-3.5 | -0.1772 | 0.00662 | -0.0401 | -26.7674
-3 | -0.1173 | 0.00625 | -0.0407 | -18.768
-2.5 | -0.0581 | 0.00572 | -0.0413 | -10.1573
-2 | 0.0008 | 0.00518 | -0.0419 | 0.15444
-1.5 | 0.0607 | 0.00473 | -0.0426 | 12.833
-1 | 0.1228 | 0.00464 | -0.0436 | 26.4655
-0.5 | 0.1851 | 0.00464 | -0.0445 | 39.8922
0 | 0.2476 | 0.00461 | -0.0455 | 53.7093
0.5 | 0.31 | 0.00459 | -0.0464 | 67.5381
1 | 0.3722 | 0.00464 | -0.0474 | 80.2155
1.5 | 0.4347 | 0.00465 | -0.0483 | 93.4839
2 | 0.4967 | 0.00473 | -0.0492 | 105.0106
2.5 | 0.5588 | 0.00478 | -0.0501 | 116.9038
3 | 0.6204 | 0.00488 | -0.051 | 127.1311
3.5 | 0.6821 | 0.00497 | -0.0518 | 137.2435
4.5 | 0.7976 | 0.0058 | -0.0523 | 137.5172
5.5 | 0.8946 | 0.00774 | -0.0501 | 115.5814
6 | 0.9415 | 0.00858 | -0.0486 | 109.7319
6.5 | 0.987 | 0.00935 | -0.0468 | 105.5615
7 | 1.0302 | 0.01007 | -0.0445 | 102.3039
7.5 | 1.0672 | 0.01086 | -0.0412 | 98.2689
8 | 1.0887 | 0.0116 | -0.0351 | 93.8534
8.5 | 1.1156 | 0.01252 | -0.0305 | 89.1054
9 | 1.1461 | 0.01352 | -0.027 | 84.7707
9.5 | 1.1745 | 0.01474 | -0.0234 | 79.6811
10 | 1.204 | 0.01597 | -0.0202 | 75.3914
11 | 1.2693 | 0.01899 | -0.0161 | 66.8404
11.5 | 1.2972 | 0.02086 | -0.0137 | 62.186
12 | 1.3219 | 0.02302 | -0.0112 | 57.424
12.5 | 1.3486 | 0.02515 | -0.0092 | 53.6223
13 | 1.3735 | 0.02752 | -0.0072 | 49.9092
13.5 | 1.3962 | 0.03017 | -0.0053 | 46.2778
14 | 1.416 | 0.03318 | -0.0035 | 42.6763
14.5 | 1.4395 | 0.03602 | -0.0022 | 39.9639
15 | 1.4601 | 0.03921 | -0.0009 | 37.2379
15.5 | 1.4797 | 0.04259 | 0.0002 | 34.7429
16 | 1.4971 | 0.04631 | 0.0011 | 32.3278
16.5 | 1.5088 | 0.05066 | 0.0019 | 29.7829
17 | 1.5244 | 0.05484 | 0.0022 | 27.7972
17.5 | 1.5382 | 0.05934 | 0.0024 | 25.9218
18 | 1.5487 | 0.06435 | 0.0021 | 24.0668
18.5 | 1.5582 | 0.06963 | 0.0016 | 22.3783
19 | 1.5658 | 0.07535 | 0.0006 | 20.7804
19.5 | 1.5671 | 0.082 | -0.001 | 19.111
20 | 1.5606 | 0.0899 | -0.0033 | 17.3593

## 79. Re 5M Mach 0.50 (1)
BIGFOIL.COM POLAR EXPORT
NACA64-317 a=0.5
NACA64-317 a=0.5 |  |  |  | Cl Max: | 1.269 | at alpha= | 8.5 | deg
JavaFoil+Calcfoil stall+Eppler ext transition |  |  |  | L/D Max: | 137.32 | at alpha= | 4 | deg
Re: | 5000000 |  |  | Cd Min: | 0.00547 | at alpha= | -2 | deg
Mach: | 0.5 |  |  | Cl=0 at alpha= | -1.9718 | deg
|  |  |  | @ Cl=0.1, Cd= | 0.0054939
|  |  |  | @ Cl=0.4, Cd= | 0.00566
|  |  |  | @ Cl=0.6, Cd= | 0.0058835
alpha (deg) | Cl | Cd | Cm | Cl/Cd
-20 | -1.015 | 0.15919 | -0.009 | -6.375
-19.5 | -0.991 | 0.1565 | -0.01 | -6.333
-19 | -0.963 | 0.14788 | -0.01 | -6.51
-18.5 | -0.931 | 0.14458 | -0.01 | -6.441
-18 | -0.903 | 0.13963 | -0.01 | -6.466
-17.5 | -0.875 | 0.13567 | -0.011 | -6.451
-17 | -0.85 | 0.13389 | -0.011 | -6.35
-16.5 | -0.821 | 0.1274 | -0.011 | -6.44
-16 | -0.79 | 0.1377 | -0.011 | -5.735
-15.5 | -0.762 | 0.11807 | -0.011 | -6.458
-15 | -0.735 | 0.11646 | -0.012 | -6.309
-14.5 | -0.708 | 0.11013 | -0.013 | -6.429
-14 | -0.678 | 0.10551 | -0.012 | -6.424
-13.5 | -0.65 | 0.10444 | -0.012 | -6.223
-13 | -0.622 | 0.10083 | -0.013 | -6.17
-12.5 | -0.594 | 0.09575 | -0.013 | -6.207
-12 | -0.566 | 0.0923 | -0.013 | -6.134
-11.5 | -0.538 | 0.08193 | -0.014 | -6.567
-11 | -0.51 | 0.07451 | -0.014 | -6.849
-10.5 | -0.484 | 0.06668 | -0.016 | -7.26
-10 | -0.453 | 0.07115 | -0.014 | -6.373
-9.5 | -0.426 | 0.06326 | -0.015 | -6.736
-9 | -0.533 | 0.0542 | -0.019 | -9.838
-8.5 | -0.716 | 0.01477 | -0.031 | -48.456
-8 | -0.717 | 0.01306 | -0.032 | -54.93
-7.5 | -0.691 | 0.01189 | -0.033 | -58.152
-7 | -0.651 | 0.01101 | -0.034 | -59.158
-6.5 | -0.601 | 0.01037 | -0.035 | -58.001
-6 | -0.546 | 0.00937 | -0.036 | -58.224
-5.5 | -0.487 | 0.00924 | -0.037 | -52.681
-5 | -0.422 | 0.0089 | -0.038 | -47.395
-4.5 | -0.354 | 0.00859 | -0.039 | -41.248
-4 | -0.285 | 0.0083 | -0.039 | -34.392
-3.5 | -0.216 | 0.00797 | -0.04 | -27.092
-3 | -0.146 | 0.00601 | -0.041 | -24.223
-2.5 | -0.075 | 0.00551 | -0.042 | -13.622
-2 | -0.004 | 0.00547 | -0.043 | -0.741
-1.5 | 0.067 | 0.00548 | -0.044 | 12.269
-1 | 0.138 | 0.00551 | -0.044 | 25.144
-0.5 | 0.21 | 0.00551 | -0.045 | 38.064
0 | 0.281 | 0.00559 | -0.046 | 50.281
0.5 | 0.352 | 0.00568 | -0.047 | 62.042
1 | 0.424 | 0.00565 | -0.048 | 74.953
1.5 | 0.495 | 0.00579 | -0.049 | 85.487
2 | 0.566 | 0.00585 | -0.049 | 96.709
2.5 | 0.637 | 0.00592 | -0.05 | 107.509
3 | 0.708 | 0.00608 | -0.051 | 116.517
3.5 | 0.779 | 0.0063 | -0.052 | 123.629
4 | 0.841 | 0.00612 | -0.053 | 137.32
4.5 | 0.905 | 0.00666 | -0.053 | 135.933
5 | 0.962 | 0.0081 | -0.053 | 118.859
5.5 | 1.02 | 0.00938 | -0.054 | 108.704
6 | 1.07 | 0.01265 | -0.054 | 84.591
6.5 | 1.121 | 0.01524 | -0.055 | 73.572
7 | 1.171 | 0.01625 | -0.055 | 72.084
7.5 | 1.216 | 0.01745 | -0.056 | 69.674
8 | 1.251 | 0.01867 | -0.057 | 67.018
8.5 | 1.269 | 0.02008 | -0.057 | 63.197
9 | 1.262 | 0.0217 | -0.058 | 58.158
9.5 | 1.206 | 0.02376 | -0.058 | 50.743
10 | 0.786 | 0.02832 | -0.058 | 27.745
10.5 | 0.818 | 0.02852 | -0.059 | 28.688
11 | 0.824 | 0.03844 | -0.057 | 21.441
11.5 | 0.753 | 0.08608 | -0.031 | 8.744
12 | 0.905 | 0.03501 | -0.061 | 25.849
12.5 | 0.816 | 0.08747 | -0.039 | 9.327
13 | 0.841 | 0.09752 | -0.038 | 8.623
13.5 | 0.862 | 0.10369 | -0.034 | 8.316

## 80. Re 5M Mach 0.50 (2)
BIGFOIL.COM POLAR EXPORT
NACA64-317 a=0.5
NACA64-317 a=0.5 |  |  |  | Cl Max: | 1.3015 | at alpha= | 13 | deg
XFOIL ncrit=9 |  |  |  | L/D Max: | 155.495 | at alpha= | 4 | deg
Re: | 5000000 |  |  | Cd Min: | 0.17006 | at alpha= | 18 | deg
Mach: | 0.5 |  |  | Cl=0 at alpha= | -2.0354 | deg
|  |  |  | @ Cl=0.1, Cd= | 0.0049107
|  |  |  | @ Cl=0.4, Cd= | 0.0048881
|  |  |  | @ Cl=0.6, Cd= | 0.0050397
alpha (deg) | Cl | Cd | Cm | Cl/Cd
-14.5 | -0.5767 | 0.12446 | -0.0329 | -4.6336
-14 | -0.6272 | 0.10604 | -0.0458 | -5.9147
-13.5 | -0.665 | 0.09093 | -0.0564 | -7.3133
-13 | -0.7018 | 0.07609 | -0.0667 | -9.2233
-12.5 | -0.7294 | 0.06319 | -0.076 | -11.543
-12 | -0.7544 | 0.05244 | -0.083 | -14.386
-11.5 | -0.7812 | 0.04314 | -0.0877 | -18.1085
-11 | -0.8074 | 0.03508 | -0.09 | -23.016
-10.5 | -0.8272 | 0.02843 | -0.0897 | -29.096
-10 | -0.8431 | 0.0228 | -0.0869 | -36.9781
-9.5 | -0.8464 | 0.01856 | -0.082 | -45.6034
-9 | -0.842 | 0.0154 | -0.0754 | -54.6753
-8.5 | -0.8355 | 0.01338 | -0.0662 | -62.4439
-8 | -0.7971 | 0.01197 | -0.0601 | -66.5915
-7.5 | -0.7424 | 0.01092 | -0.056 | -67.9853
-7 | -0.6819 | 0.01006 | -0.0529 | -67.7833
-6.5 | -0.6156 | 0.00943 | -0.0509 | -65.281
-6 | -0.5471 | 0.00895 | -0.0495 | -61.1285
-5.5 | -0.4778 | 0.00853 | -0.0485 | -56.0141
-5 | -0.4081 | 0.00815 | -0.0479 | -50.0736
-4.5 | -0.3379 | 0.00785 | -0.0476 | -43.0446
-4 | -0.2676 | 0.00754 | -0.0475 | -35.4907
-3.5 | -0.1978 | 0.00722 | -0.0476 | -27.3961
-3 | -0.1296 | 0.00679 | -0.0477 | -19.0869
-2.5 | -0.0617 | 0.00626 | -0.048 | -9.8562
-2 | 0.0047 | 0.00558 | -0.0484 | 0.84229
-1.5 | 0.0718 | 0.00495 | -0.0489 | 14.5051
-1 | 0.1435 | 0.00485 | -0.0498 | 29.5876
-0.5 | 0.2153 | 0.00485 | -0.0508 | 44.3918
0 | 0.2874 | 0.00483 | -0.0519 | 59.5031
0.5 | 0.3596 | 0.00486 | -0.053 | 73.9918
1 | 0.4315 | 0.00491 | -0.054 | 87.8819
1.5 | 0.504 | 0.00496 | -0.055 | 101.6129
2 | 0.5762 | 0.00501 | -0.056 | 115.01
2.5 | 0.6483 | 0.0051 | -0.0568 | 127.1176
3 | 0.7204 | 0.00521 | -0.0575 | 138.2726
3.5 | 0.7921 | 0.00535 | -0.0581 | 148.0561
4 | 0.863 | 0.00555 | -0.0583 | 155.4955
4.5 | 0.9224 | 0.00636 | -0.0569 | 145.0314
5.5 | 0.9924 | 0.00922 | -0.0465 | 107.6356
6 | 0.9922 | 0.01073 | -0.0358 | 92.4697
6.5 | 1.0082 | 0.0126 | -0.029 | 80.0159
7 | 1.0223 | 0.01497 | -0.023 | 68.2899
7.5 | 1.0389 | 0.01754 | -0.0178 | 59.2303
8 | 1.0665 | 0.01976 | -0.0138 | 53.9727
8.5 | 1.0955 | 0.02205 | -0.0101 | 49.6825
9 | 1.1227 | 0.02454 | -0.0064 | 45.7498
9.5 | 1.1517 | 0.02707 | -0.003 | 42.5453
10 | 1.1767 | 0.02986 | 0.0006 | 39.4072
10.5 | 1.2183 | 0.03302 | 0.0008 | 36.8958
11 | 1.2451 | 0.03638 | 0.0035 | 34.2248
11.5 | 1.2657 | 0.04035 | 0.0062 | 31.368
12 | 1.2849 | 0.04464 | 0.0086 | 28.7836
12.5 | 1.2963 | 0.04978 | 0.0106 | 26.0406
13 | 1.3015 | 0.05572 | 0.012 | 23.3579
13.5 | 1.2994 | 0.06262 | 0.0127 | 20.7506
14 | 1.2898 | 0.07069 | 0.0122 | 18.2459
14.5 | 1.275 | 0.07987 | 0.0105 | 15.9634
15 | 1.2497 | 0.09081 | 0.0067 | 13.7617
15.5 | 1.2215 | 0.10297 | 0.0011 | 11.8627
16 | 1.1932 | 0.11607 | -0.0061 | 10.28
16.5 | 1.168 | 0.1295 | -0.0143 | 9.0193
17 | 1.1467 | 0.14293 | -0.0231 | 8.0228
17.5 | 1.1282 | 0.1564 | -0.0322 | 7.2136
18 | 1.111 | 0.17006 | -0.0417 | 6.533

## 81. Re 6M Mach 0.00 (1)
BIGFOIL.COM POLAR EXPORT
NACA64-317 a=0.5
NACA64-317 a=0.5 |  |  |  | Cl Max: | 1.511 | at alpha= | 14.5 | deg
JavaFoil+Calcfoil stall+Eppler ext transition |  |  |  | L/D Max: | 137.543 | at alpha= | 4.5 | deg
Re: | 6000000 |  |  | Cd Min: | 0.0051 | at alpha= | -1.5 | deg
Mach: | 0 |  |  | Cl=0 at alpha= | -1.9677 | deg
|  |  |  | @ Cl=0.1, Cd= | 0.0051135
|  |  |  | @ Cl=0.4, Cd= | 0.0052771
|  |  |  | @ Cl=0.6, Cd= | 0.0053951
alpha (deg) | Cl | Cd | Cm | Cl/Cd
-20 | -0.96 | 0.12668 | -0.009 | -7.581
-19.5 | -0.989 | 0.11218 | -0.01 | -8.817
-19 | -1.019 | 0.09733 | -0.011 | -10.468
-18.5 | -1.071 | 0.06836 | -0.013 | -15.668
-18 | -1.095 | 0.05988 | -0.013 | -18.283
-17.5 | -1.119 | 0.05081 | -0.014 | -22.02
-17 | -1.138 | 0.04293 | -0.015 | -26.499
-16.5 | -1.151 | 0.03697 | -0.016 | -31.13
-16 | -1.159 | 0.03212 | -0.016 | -36.093
-15.5 | -1.162 | 0.02683 | -0.017 | -43.296
-15 | -1.155 | 0.02398 | -0.018 | -48.157
-14.5 | -1.143 | 0.02195 | -0.019 | -52.061
-14 | -1.131 | 0.0193 | -0.019 | -58.601
-13.5 | -1.113 | 0.01768 | -0.02 | -62.958
-13 | -1.093 | 0.01605 | -0.021 | -68.072
-12.5 | -1.067 | 0.0152 | -0.022 | -70.189
-12 | -1.039 | 0.014 | -0.022 | -74.242
-11.5 | -1.009 | 0.01303 | -0.023 | -77.401
-11 | -0.975 | 0.01221 | -0.024 | -79.838
-10.5 | -0.937 | 0.01158 | -0.025 | -80.89
-10 | -0.897 | 0.01097 | -0.025 | -81.771
-9.5 | -0.855 | 0.00945 | -0.026 | -90.457
-9 | -0.812 | 0.00995 | -0.027 | -81.665
-8.5 | -0.762 | 0.00944 | -0.028 | -80.748
-8 | -0.71 | 0.00907 | -0.028 | -78.237
-7.5 | -0.656 | 0.00879 | -0.029 | -74.624
-7 | -0.601 | 0.0085 | -0.03 | -70.639
-6.5 | -0.544 | 0.00828 | -0.031 | -65.771
-6 | -0.487 | 0.00804 | -0.031 | -60.559
-5.5 | -0.428 | 0.00788 | -0.032 | -54.32
-5 | -0.369 | 0.00766 | -0.033 | -48.198
-4.5 | -0.309 | 0.00751 | -0.033 | -41.161
-4 | -0.248 | 0.00726 | -0.034 | -34.215
-3.5 | -0.188 | 0.0061 | -0.035 | -30.74
-3 | -0.126 | 0.00562 | -0.036 | -22.495
-2.5 | -0.065 | 0.00515 | -0.036 | -12.634
-2 | -0.004 | 0.00511 | -0.037 | -0.688
-1.5 | 0.058 | 0.0051 | -0.038 | 11.421
-1 | 0.12 | 0.00512 | -0.038 | 23.434
-0.5 | 0.182 | 0.00513 | -0.039 | 35.385
0 | 0.243 | 0.00518 | -0.04 | 46.978
0.5 | 0.305 | 0.00519 | -0.041 | 58.792
1 | 0.367 | 0.00525 | -0.041 | 69.888
1.5 | 0.428 | 0.0053 | -0.042 | 80.796
2 | 0.49 | 0.00531 | -0.043 | 92.248
2.5 | 0.552 | 0.00534 | -0.043 | 103.322
3 | 0.613 | 0.00541 | -0.044 | 113.352
3.5 | 0.675 | 0.00555 | -0.045 | 121.538
4 | 0.733 | 0.00564 | -0.046 | 129.924
4.5 | 0.792 | 0.00576 | -0.046 | 137.543
5 | 0.852 | 0.00679 | -0.047 | 125.519
5.5 | 0.91 | 0.00748 | -0.048 | 121.625
6 | 0.958 | 0.00844 | -0.048 | 113.605
6.5 | 1.008 | 0.00995 | -0.048 | 101.339
7 | 1.057 | 0.0116 | -0.049 | 91.147
7.5 | 1.108 | 0.01214 | -0.049 | 91.304
8 | 1.157 | 0.01271 | -0.05 | 91.046
8.5 | 1.203 | 0.01324 | -0.051 | 90.904
9 | 1.247 | 0.01393 | -0.051 | 89.551
9.5 | 1.288 | 0.01463 | -0.052 | 88.053
10 | 1.327 | 0.01542 | -0.052 | 86.036
10.5 | 1.362 | 0.01623 | -0.053 | 83.955
11 | 1.395 | 0.01711 | -0.053 | 81.521
11.5 | 1.424 | 0.01808 | -0.054 | 78.793
12 | 1.45 | 0.01904 | -0.054 | 76.13
12.5 | 1.472 | 0.02018 | -0.055 | 72.937
13 | 1.49 | 0.02136 | -0.055 | 69.789
13.5 | 1.503 | 0.0227 | -0.056 | 66.197
14 | 1.509 | 0.02418 | -0.056 | 62.4
14.5 | 1.511 | 0.02575 | -0.057 | 58.668
15 | 1.508 | 0.02752 | -0.057 | 54.807
15.5 | 1.502 | 0.02931 | -0.058 | 51.246
16 | 1.491 | 0.03165 | -0.058 | 47.098
16.5 | 1.477 | 0.03369 | -0.058 | 43.834
17 | 1.459 | 0.03585 | -0.059 | 40.69
17.5 | 1.437 | 0.03885 | -0.059 | 36.99
18 | 1.41 | 0.04162 | -0.059 | 33.877
18.5 | 1.377 | 0.04567 | -0.06 | 30.157
19 | 1.344 | 0.04897 | -0.06 | 27.446
19.5 | 1.309 | 0.05248 | -0.06 | 24.948

## 82. Re 6M Mach 0.00 (2)
BIGFOIL.COM POLAR EXPORT
NACA64-317 a=0.5
NACA64-317 a=0.5 |  |  |  | Cl Max: | 1.6482 | at alpha= | 20 | deg
XFOIL ncrit=9 |  |  |  | L/D Max: | 141.111 | at alpha= | 4 | deg
Re: | 6000000 |  |  | Cd Min: | 0.06344 | at alpha= | 20 | deg
Mach: | 0 |  |  | Cl=0 at alpha= | -2.0096 | deg
|  |  |  | @ Cl=0.1, Cd= | 0.0044876
|  |  |  | @ Cl=0.4, Cd= | 0.0044415
|  |  |  | @ Cl=0.6, Cd= | 0.0046993
alpha (deg) | Cl | Cd | Cm | Cl/Cd
-20 | -1.5425 | 0.03725 | -0.0614 | -41.4094
-19.5 | -1.5313 | 0.0336 | -0.0616 | -45.5744
-19 | -1.5188 | 0.03031 | -0.0614 | -50.1089
-18 | -1.4752 | 0.02552 | -0.0608 | -57.8056
-17.5 | -1.4563 | 0.02341 | -0.0593 | -62.2085
-17 | -1.4333 | 0.02163 | -0.0577 | -66.2644
-16.5 | -1.4143 | 0.01971 | -0.0555 | -71.7555
-16 | -1.395 | 0.018 | -0.0527 | -77.5
-15.5 | -1.3731 | 0.01662 | -0.0497 | -82.6173
-15 | -1.3496 | 0.01553 | -0.0462 | -86.9028
-14.5 | -1.3269 | 0.01467 | -0.0418 | -90.4499
-14 | -1.2949 | 0.01403 | -0.0385 | -92.2951
-13.5 | -1.253 | 0.01343 | -0.0369 | -93.2986
-13 | -1.2082 | 0.01288 | -0.0357 | -93.8043
-12.5 | -1.1612 | 0.01235 | -0.0348 | -94.0243
-12 | -1.1122 | 0.01188 | -0.0341 | -93.6195
-11.5 | -1.0619 | 0.01144 | -0.0337 | -92.8234
-11 | -1.0125 | 0.01084 | -0.0331 | -93.4041
-10.5 | -0.961 | 0.01037 | -0.0328 | -92.6712
-10 | -0.908 | 0.00995 | -0.0327 | -91.2563
-9 | -0.7989 | 0.00929 | -0.0329 | -85.9957
-8.5 | -0.7435 | 0.00899 | -0.0332 | -82.703
-8 | -0.6883 | 0.00861 | -0.0334 | -79.9419
-7.5 | -0.6321 | 0.00832 | -0.0337 | -75.9736
-7 | -0.5752 | 0.00807 | -0.0342 | -71.2763
-6.5 | -0.5182 | 0.00781 | -0.0346 | -66.3508
-6 | -0.4609 | 0.00757 | -0.0352 | -60.8851
-5.5 | -0.4031 | 0.00734 | -0.0357 | -54.9183
-5 | -0.3452 | 0.00714 | -0.0364 | -48.3473
-4.5 | -0.2871 | 0.00691 | -0.037 | -41.5485
-4 | -0.2293 | 0.00662 | -0.0376 | -34.6375
-3.5 | -0.1716 | 0.00634 | -0.0383 | -27.0662
-3 | -0.1135 | 0.00603 | -0.0389 | -18.8226
-1.5 | 0.0584 | 0.0046 | -0.0411 | 12.6957
-1 | 0.1176 | 0.00444 | -0.0419 | 26.4865
-0.5 | 0.1775 | 0.00443 | -0.0428 | 40.0677
0 | 0.2375 | 0.00438 | -0.0438 | 54.2237
0.5 | 0.2974 | 0.00438 | -0.0447 | 67.8995
1 | 0.3573 | 0.00442 | -0.0457 | 80.8371
1.5 | 0.417 | 0.00445 | -0.0466 | 93.7079
2.5 | 0.536 | 0.00458 | -0.0484 | 117.0306
3 | 0.595 | 0.00469 | -0.0493 | 126.8657
3.5 | 0.6539 | 0.0048 | -0.0501 | 136.2292
4 | 0.7112 | 0.00504 | -0.0507 | 141.1111
4.5 | 0.7609 | 0.00599 | -0.0503 | 127.0284
5 | 0.8125 | 0.00665 | -0.0502 | 122.1805
5.5 | 0.8613 | 0.00744 | -0.0496 | 115.7661
6 | 0.9106 | 0.00809 | -0.049 | 112.5587
6.5 | 0.959 | 0.00871 | -0.0483 | 110.1033
7 | 1.0059 | 0.00932 | -0.0473 | 107.9292
7.5 | 1.0511 | 0.00992 | -0.046 | 105.9577
8 | 1.0953 | 0.01047 | -0.0445 | 104.6132
8.5 | 1.1379 | 0.01098 | -0.0428 | 103.6339
9 | 1.173 | 0.01145 | -0.0396 | 102.4454
9.5 | 1.1963 | 0.01214 | -0.0346 | 98.542
10 | 1.2254 | 0.0129 | -0.0311 | 94.9922
10.5 | 1.2513 | 0.01387 | -0.0275 | 90.2163
11 | 1.2907 | 0.01472 | -0.0266 | 87.6834
12 | 1.3419 | 0.01742 | -0.0207 | 77.0321
12.5 | 1.3691 | 0.01899 | -0.0186 | 72.0958
13 | 1.3968 | 0.0206 | -0.0167 | 67.8058
13.5 | 1.4222 | 0.02243 | -0.0148 | 63.4062
14 | 1.4431 | 0.02464 | -0.0128 | 58.5674
14.5 | 1.4665 | 0.02676 | -0.0112 | 54.8019
15 | 1.49 | 0.029 | -0.0099 | 51.3793
15.5 | 1.5123 | 0.03144 | -0.0087 | 48.1011
16 | 1.5328 | 0.03409 | -0.0076 | 44.9633
16.5 | 1.5508 | 0.03706 | -0.0066 | 41.8457
17 | 1.5662 | 0.04033 | -0.0057 | 38.8346
17.5 | 1.5842 | 0.0435 | -0.0051 | 36.4184
18 | 1.6007 | 0.04688 | -0.0047 | 34.1446
18.5 | 1.616 | 0.0505 | -0.0045 | 32
19 | 1.6297 | 0.05438 | -0.0046 | 29.9687
19.5 | 1.6403 | 0.05868 | -0.0048 | 27.9533
20 | 1.6482 | 0.06344 | -0.0053 | 25.9805

## 83. Re 6M Mach 0.10 (1)
BIGFOIL.COM POLAR EXPORT
NACA64-317 a=0.5
NACA64-317 a=0.5 |  |  |  | Cl Max: | 1.499 | at alpha= | 14 | deg
JavaFoil+Calcfoil stall+Eppler ext transition |  |  |  | L/D Max: | 138.398 | at alpha= | 4.5 | deg
Re: | 6000000 |  |  | Cd Min: | 0.00511 | at alpha= | -2 | deg
Mach: | 0.1 |  |  | Cl=0 at alpha= | -1.9683 | deg
|  |  |  | @ Cl=0.1, Cd= | 0.00512
|  |  |  | @ Cl=0.4, Cd= | 0.00527
|  |  |  | @ Cl=0.6, Cd= | 0.0054119
alpha (deg) | Cl | Cd | Cm | Cl/Cd
-20 | -0.912 | 0.13138 | -0.009 | -6.942
-19.5 | -0.935 | 0.12638 | -0.009 | -7.398
-19 | -0.97 | 0.10748 | -0.011 | -9.027
-18.5 | -1.005 | 0.09076 | -0.012 | -11.076
-18 | -1.035 | 0.07851 | -0.013 | -13.185
-17.5 | -1.081 | 0.05676 | -0.014 | -19.053
-17 | -1.102 | 0.04918 | -0.015 | -22.4
-16.5 | -1.122 | 0.04052 | -0.016 | -27.704
-16 | -1.136 | 0.03466 | -0.016 | -32.77
-15.5 | -1.143 | 0.02837 | -0.017 | -40.272
-15 | -1.139 | 0.02516 | -0.018 | -45.272
-14.5 | -1.13 | 0.02291 | -0.019 | -49.304
-14 | -1.12 | 0.02013 | -0.019 | -55.656
-13.5 | -1.105 | 0.01821 | -0.02 | -60.691
-13 | -1.086 | 0.01661 | -0.021 | -65.383
-12.5 | -1.062 | 0.01554 | -0.022 | -68.33
-12 | -1.037 | 0.01428 | -0.022 | -72.599
-11.5 | -1.007 | 0.01325 | -0.023 | -76.017
-11 | -0.974 | 0.01239 | -0.024 | -78.636
-10.5 | -0.937 | 0.01173 | -0.025 | -79.918
-10 | -0.898 | 0.01114 | -0.025 | -80.561
-9.5 | -0.856 | 0.01054 | -0.026 | -81.162
-9 | -0.815 | 0.00999 | -0.027 | -81.512
-8.5 | -0.764 | 0.00955 | -0.028 | -80.021
-8 | -0.712 | 0.00918 | -0.029 | -77.63
-7.5 | -0.659 | 0.00883 | -0.029 | -74.609
-7 | -0.603 | 0.00859 | -0.03 | -70.265
-6.5 | -0.547 | 0.0083 | -0.031 | -65.897
-6 | -0.489 | 0.00804 | -0.031 | -60.804
-5.5 | -0.43 | 0.00789 | -0.032 | -54.525
-5 | -0.371 | 0.00773 | -0.033 | -47.994
-4.5 | -0.31 | 0.00751 | -0.034 | -41.33
-4 | -0.25 | 0.00726 | -0.034 | -34.394
-3.5 | -0.189 | 0.00623 | -0.035 | -30.241
-3 | -0.127 | 0.00563 | -0.036 | -22.567
-2.5 | -0.065 | 0.00514 | -0.036 | -12.711
-2 | -0.004 | 0.00511 | -0.037 | -0.691
-1.5 | 0.059 | 0.00512 | -0.038 | 11.427
-1 | 0.121 | 0.00512 | -0.039 | 23.559
-0.5 | 0.183 | 0.00513 | -0.039 | 35.611
0 | 0.245 | 0.00518 | -0.04 | 47.233
0.5 | 0.307 | 0.00519 | -0.041 | 59.13
1 | 0.369 | 0.00524 | -0.042 | 70.339
1.5 | 0.431 | 0.0053 | -0.042 | 81.3
2 | 0.493 | 0.0053 | -0.043 | 92.859
2.5 | 0.554 | 0.00536 | -0.044 | 103.377
3 | 0.616 | 0.00543 | -0.044 | 113.389
3.5 | 0.678 | 0.00554 | -0.045 | 122.289
4 | 0.736 | 0.00566 | -0.046 | 130.177
4.5 | 0.796 | 0.00575 | -0.047 | 138.398
5 | 0.856 | 0.0068 | -0.047 | 125.904
5.5 | 0.915 | 0.00751 | -0.048 | 121.839
6 | 0.962 | 0.00851 | -0.048 | 113.124
6.5 | 1.012 | 0.01005 | -0.049 | 100.746
7 | 1.061 | 0.0117 | -0.049 | 90.681
7.5 | 1.112 | 0.01226 | -0.05 | 90.739
8 | 1.161 | 0.01284 | -0.05 | 90.472
8.5 | 1.207 | 0.01343 | -0.051 | 89.926
9 | 1.251 | 0.01412 | -0.051 | 88.6
9.5 | 1.292 | 0.01482 | -0.052 | 87.137
10 | 1.33 | 0.01562 | -0.053 | 85.124
10.5 | 1.365 | 0.01645 | -0.053 | 82.968
11 | 1.396 | 0.01737 | -0.054 | 80.371
11.5 | 1.424 | 0.01835 | -0.054 | 77.625
12 | 1.449 | 0.01935 | -0.055 | 74.869
12.5 | 1.469 | 0.02057 | -0.055 | 71.409
13 | 1.485 | 0.02186 | -0.056 | 67.956
13.5 | 1.495 | 0.02324 | -0.056 | 64.338
14 | 1.499 | 0.02489 | -0.057 | 60.228
14.5 | 1.498 | 0.02647 | -0.057 | 56.581
15 | 1.492 | 0.02837 | -0.057 | 52.581
15.5 | 1.482 | 0.03017 | -0.058 | 49.121
16 | 1.467 | 0.03252 | -0.058 | 45.101
16.5 | 1.448 | 0.03468 | -0.059 | 41.77
17 | 1.426 | 0.03698 | -0.059 | 38.567
17.5 | 1.4 | 0.04027 | -0.059 | 34.765
18 | 1.368 | 0.04325 | -0.06 | 31.623
18.5 | 1.329 | 0.04769 | -0.06 | 27.871
19 | 1.289 | 0.05283 | -0.06 | 24.392

## 84. Re 6M Mach 0.10 (2)
BIGFOIL.COM POLAR EXPORT
NACA64-317 a=0.5
NACA64-317 a=0.5 |  |  |  | Cl Max: | 1.64 | at alpha= | 20 | deg
XFOIL ncrit=9 |  |  |  | L/D Max: | 141.782 | at alpha= | 4 | deg
Re: | 6000000 |  |  | Cd Min: | 0.06672 | at alpha= | 20 | deg
Mach: | 0.1 |  |  | Cl=0 at alpha= | -2.0113 | deg
|  |  |  | @ Cl=0.1, Cd= | 0.0044997
|  |  |  | @ Cl=0.4, Cd= | 0.0044569
|  |  |  | @ Cl=0.6, Cd= | 0.0047019
alpha (deg) | Cl | Cd | Cm | Cl/Cd
-20 | -1.5298 | 0.04061 | -0.0634 | -37.6705
-19.5 | -1.5198 | 0.03659 | -0.0639 | -41.5359
-19 | -1.5097 | 0.03284 | -0.064 | -45.9714
-18 | -1.4688 | 0.02734 | -0.0639 | -53.7235
-17.5 | -1.4516 | 0.02495 | -0.0624 | -58.1804
-17 | -1.4296 | 0.02294 | -0.0609 | -62.3191
-16.5 | -1.4068 | 0.02107 | -0.0591 | -66.7679
-16 | -1.3892 | 0.01907 | -0.0565 | -72.8474
-15.5 | -1.369 | 0.01742 | -0.0535 | -78.5878
-15 | -1.3465 | 0.01611 | -0.0501 | -83.5816
-14.5 | -1.3228 | 0.01509 | -0.0461 | -87.6607
-14 | -1.2988 | 0.01435 | -0.0413 | -90.5087
-13.5 | -1.259 | 0.0137 | -0.0392 | -91.8978
-13 | -1.2149 | 0.01311 | -0.0376 | -92.6697
-12.5 | -1.1683 | 0.01254 | -0.0365 | -93.1659
-12 | -1.1195 | 0.01204 | -0.0356 | -92.9817
-11.5 | -1.069 | 0.01158 | -0.035 | -92.3143
-11 | -1.0189 | 0.01101 | -0.0343 | -92.5431
-10.5 | -0.9675 | 0.01049 | -0.0338 | -92.2307
-10 | -0.9142 | 0.01005 | -0.0336 | -90.9652
-9.5 | -0.8598 | 0.00968 | -0.0335 | -88.8223
-9 | -0.8044 | 0.00935 | -0.0336 | -86.0321
-8.5 | -0.7485 | 0.00905 | -0.0338 | -82.7072
-8 | -0.6929 | 0.00867 | -0.0339 | -79.9193
-7.5 | -0.6364 | 0.00836 | -0.0342 | -76.1244
-7 | -0.579 | 0.0081 | -0.0346 | -71.4815
-6.5 | -0.5215 | 0.00785 | -0.0351 | -66.4331
-6 | -0.4639 | 0.00759 | -0.0355 | -61.1199
-5.5 | -0.4056 | 0.00737 | -0.0361 | -55.0339
-5 | -0.3474 | 0.00716 | -0.0367 | -48.5196
-4.5 | -0.2888 | 0.00693 | -0.0373 | -41.6739
-4 | -0.2306 | 0.00666 | -0.0379 | -34.6246
-3.5 | -0.1725 | 0.00636 | -0.0385 | -27.1226
-3 | -0.1141 | 0.00604 | -0.0392 | -18.8907
-2.5 | -0.0564 | 0.0056 | -0.0399 | -10.0714
-2 | 0.0013 | 0.00515 | -0.0406 | 0.25243
-1.5 | 0.0589 | 0.00461 | -0.0413 | 12.7766
-1 | 0.1185 | 0.00445 | -0.0422 | 26.6292
-0.5 | 0.1787 | 0.00444 | -0.0431 | 40.2477
0 | 0.2391 | 0.00439 | -0.0441 | 54.4647
0.5 | 0.2994 | 0.00439 | -0.045 | 68.2005
1 | 0.3597 | 0.00443 | -0.0459 | 81.1964
1.5 | 0.4197 | 0.00447 | -0.0469 | 93.8926
2 | 0.4799 | 0.00452 | -0.0478 | 106.1726
2.5 | 0.5396 | 0.00459 | -0.0487 | 117.5599
3 | 0.599 | 0.0047 | -0.0495 | 127.4468
3.5 | 0.6583 | 0.00481 | -0.0504 | 136.8607
4 | 0.716 | 0.00505 | -0.051 | 141.7822
4.5 | 0.7658 | 0.00601 | -0.0506 | 127.421
5 | 0.8174 | 0.00669 | -0.0503 | 122.1824
5.5 | 0.8665 | 0.00749 | -0.0497 | 115.6876
6 | 0.9156 | 0.00816 | -0.049 | 112.2059
6.5 | 0.9641 | 0.00878 | -0.0482 | 109.8064
7 | 1.0105 | 0.00942 | -0.047 | 107.2718
7.5 | 1.0554 | 0.01002 | -0.0456 | 105.3293
8 | 1.0993 | 0.01057 | -0.0439 | 104.0019
8.5 | 1.1409 | 0.01109 | -0.0419 | 102.8765
9 | 1.1689 | 0.01162 | -0.0373 | 100.5938
9.5 | 1.1948 | 0.01237 | -0.0329 | 96.5885
10 | 1.2242 | 0.01321 | -0.0295 | 92.6722
10.5 | 1.25 | 0.01427 | -0.0259 | 87.5964
12 | 1.3414 | 0.01805 | -0.0193 | 74.3158
12.5 | 1.3693 | 0.01965 | -0.0172 | 69.6845
13 | 1.3962 | 0.02139 | -0.0152 | 65.2735
13.5 | 1.4204 | 0.02338 | -0.0133 | 60.7528
14 | 1.4421 | 0.02563 | -0.0113 | 56.2661
14.5 | 1.466 | 0.02782 | -0.0098 | 52.6959
15 | 1.4894 | 0.03018 | -0.0085 | 49.3506
15.5 | 1.5108 | 0.03277 | -0.0072 | 46.1031
16 | 1.5306 | 0.03561 | -0.0061 | 42.9823
16.5 | 1.5475 | 0.03878 | -0.0051 | 39.9046
17 | 1.5634 | 0.04214 | -0.0043 | 37.1001
17.5 | 1.5811 | 0.04547 | -0.0037 | 34.7724
18 | 1.5969 | 0.04905 | -0.0034 | 32.5566
18.5 | 1.6114 | 0.05289 | -0.0032 | 30.467
19 | 1.6245 | 0.05697 | -0.0033 | 28.515
19.5 | 1.6339 | 0.06158 | -0.0037 | 26.533
20 | 1.64 | 0.06672 | -0.0043 | 24.5803

## 85. Re 6M Mach 0.25 (1)
BIGFOIL.COM POLAR EXPORT
NACA64-317 a=0.5
NACA64-317 a=0.5 |  |  |  | Cl Max: | 1.439 | at alpha= | 13 | deg
JavaFoil+Calcfoil stall+Eppler ext transition |  |  |  | L/D Max: | 138.294 | at alpha= | 4.5 | deg
Re: | 6000000 |  |  | Cd Min: | 0.00513 | at alpha= | -1 | deg
Mach: | 0.25 |  |  | Cl=0 at alpha= | -1.9688 | deg
|  |  |  | @ Cl=0.1, Cd= | 0.0051338
|  |  |  | @ Cl=0.4, Cd= | 0.00529
|  |  |  | @ Cl=0.6, Cd= | 0.0054633
alpha (deg) | Cl | Cd | Cm | Cl/Cd
-18.5 | -0.667 | 0.14766 | -0.008 | -4.516
-18 | -0.721 | 0.13764 | -0.009 | -5.238
-17.5 | -0.771 | 0.12821 | -0.01 | -6.012
-17 | -0.817 | 0.11449 | -0.011 | -7.134
-16.5 | -0.849 | 0.11066 | -0.011 | -7.677
-16 | -0.9 | 0.08694 | -0.013 | -10.348
-15.5 | -0.96 | 0.05469 | -0.016 | -17.558
-15 | -0.985 | 0.04466 | -0.017 | -22.058
-14.5 | -1.006 | 0.03594 | -0.018 | -27.992
-14 | -1.032 | 0.02572 | -0.02 | -40.114
-13.5 | -1.035 | 0.02257 | -0.02 | -45.851
-13 | -1.029 | 0.02068 | -0.021 | -49.765
-12.5 | -1.021 | 0.01833 | -0.022 | -55.695
-12 | -1.008 | 0.01618 | -0.023 | -62.309
-11.5 | -0.987 | 0.015 | -0.024 | -65.81
-11 | -0.962 | 0.01374 | -0.024 | -70.064
-10.5 | -0.932 | 0.01288 | -0.025 | -72.333
-10 | -0.898 | 0.01198 | -0.026 | -74.989
-9.5 | -0.86 | 0.01127 | -0.027 | -76.287
-9 | -0.818 | 0.01066 | -0.028 | -76.755
-8.5 | -0.773 | 0.00957 | -0.028 | -80.834
-8 | -0.726 | 0.00964 | -0.029 | -75.304
-7.5 | -0.672 | 0.00918 | -0.03 | -73.25
-7 | -0.617 | 0.00884 | -0.031 | -69.818
-6.5 | -0.56 | 0.00854 | -0.032 | -65.559
-6 | -0.501 | 0.00825 | -0.032 | -60.727
-5.5 | -0.441 | 0.00807 | -0.033 | -54.676
-5 | -0.38 | 0.00785 | -0.034 | -48.479
-4.5 | -0.319 | 0.00768 | -0.034 | -41.509
-4 | -0.256 | 0.00741 | -0.035 | -34.593
-3.5 | -0.194 | 0.00639 | -0.036 | -30.303
-3 | -0.131 | 0.00572 | -0.037 | -22.818
-2.5 | -0.067 | 0.00519 | -0.037 | -12.942
-2 | -0.004 | 0.00517 | -0.038 | -0.702
-1.5 | 0.06 | 0.00514 | -0.039 | 11.692
-1 | 0.124 | 0.00513 | -0.04 | 24.126
-0.5 | 0.188 | 0.00516 | -0.04 | 36.377
0 | 0.251 | 0.00521 | -0.041 | 48.285
0.5 | 0.315 | 0.00521 | -0.042 | 60.45
1 | 0.379 | 0.00527 | -0.043 | 71.824
1.5 | 0.442 | 0.00533 | -0.043 | 83.051
2 | 0.506 | 0.00539 | -0.044 | 93.951
2.5 | 0.57 | 0.00543 | -0.045 | 104.898
3 | 0.633 | 0.0055 | -0.046 | 115.049
3.5 | 0.697 | 0.00565 | -0.046 | 123.365
4 | 0.756 | 0.00575 | -0.047 | 131.409
4.5 | 0.818 | 0.00591 | -0.048 | 138.294
5 | 0.879 | 0.00708 | -0.049 | 124.056
5.5 | 0.931 | 0.00778 | -0.049 | 119.694
6 | 0.983 | 0.00908 | -0.049 | 108.346
6.5 | 1.034 | 0.01073 | -0.05 | 96.355
7 | 1.084 | 0.01233 | -0.05 | 87.932
7.5 | 1.135 | 0.01295 | -0.051 | 87.65
8 | 1.184 | 0.01363 | -0.051 | 86.832
8.5 | 1.228 | 0.0143 | -0.052 | 85.903
9 | 1.27 | 0.0151 | -0.053 | 84.121
9.5 | 1.308 | 0.01591 | -0.053 | 82.222
10 | 1.342 | 0.01685 | -0.054 | 79.654
10.5 | 1.372 | 0.01784 | -0.054 | 76.861
11 | 1.396 | 0.01892 | -0.055 | 73.79
11.5 | 1.416 | 0.02012 | -0.055 | 70.373
12 | 1.43 | 0.02144 | -0.056 | 66.681
12.5 | 1.438 | 0.02281 | -0.056 | 63.04
13 | 1.439 | 0.02452 | -0.057 | 58.691
13.5 | 1.431 | 0.02631 | -0.057 | 54.381
14 | 1.412 | 0.02829 | -0.058 | 49.938
14.5 | 1.386 | 0.03058 | -0.058 | 45.333
15 | 1.352 | 0.03294 | -0.059 | 41.048
15.5 | 1.31 | 0.03617 | -0.059 | 36.212
16 | 1.261 | 0.03907 | -0.059 | 32.281
16.5 | 1.202 | 0.04423 | -0.059 | 27.172
17 | 1.135 | 0.0505 | -0.059 | 22.483
17.5 | 1.068 | 0.05568 | -0.059 | 19.173
18 | 0.968 | 0.07663 | -0.057 | 12.626

## 86. Re 6M Mach 0.25 (2)
BIGFOIL.COM POLAR EXPORT
NACA64-317 a=0.5
NACA64-317 a=0.5 |  |  |  | Cl Max: | 1.5941 | at alpha= | 20 | deg
XFOIL ncrit=9 |  |  |  | L/D Max: | 145.02 | at alpha= | 4 | deg
Re: | 6000000 |  |  | Cd Min: | 0.08554 | at alpha= | 20 | deg
Mach: | 0.25 |  |  | Cl=0 at alpha= | -2.0184 | deg
|  |  |  | @ Cl=0.1, Cd= | 0.0045521
|  |  |  | @ Cl=0.4, Cd= | 0.0044906
|  |  |  | @ Cl=0.6, Cd= | 0.0047191
alpha (deg) | Cl | Cd | Cm | Cl/Cd
-20 | -1.3692 | 0.07165 | -0.0623 | -19.1096
-19.5 | -1.3791 | 0.06336 | -0.0665 | -21.7661
-19 | -1.3894 | 0.0556 | -0.07 | -24.9892
-18 | -1.3812 | 0.04324 | -0.0757 | -31.9426
-17.5 | -1.3862 | 0.03795 | -0.0756 | -36.527
-17 | -1.3746 | 0.03403 | -0.0752 | -40.3938
-16.5 | -1.3634 | 0.03026 | -0.0744 | -45.0562
-16 | -1.3439 | 0.02732 | -0.0732 | -49.1911
-15.5 | -1.3311 | 0.02414 | -0.0713 | -55.1408
-15 | -1.3198 | 0.02117 | -0.0685 | -62.3429
-14.5 | -1.3017 | 0.01889 | -0.0653 | -68.9095
-14 | -1.2782 | 0.01716 | -0.0618 | -74.4872
-13.5 | -1.2526 | 0.01578 | -0.0578 | -79.379
-13 | -1.2268 | 0.01472 | -0.0529 | -83.3424
-12.5 | -1.1979 | 0.01391 | -0.0478 | -86.1179
-12 | -1.1531 | 0.01318 | -0.0453 | -87.4886
-11.5 | -1.1044 | 0.01252 | -0.0432 | -88.2109
-11 | -1.0532 | 0.01191 | -0.0417 | -88.4299
-10.5 | -0.9998 | 0.01137 | -0.0404 | -87.9332
-10 | -0.9474 | 0.01068 | -0.0391 | -88.7079
-9.5 | -0.8918 | 0.01017 | -0.0383 | -87.6893
-9 | -0.8347 | 0.00975 | -0.0378 | -85.6103
-8.5 | -0.7766 | 0.00937 | -0.0374 | -82.8815
-8 | -0.7178 | 0.00903 | -0.0373 | -79.4906
-7.5 | -0.6595 | 0.00863 | -0.0371 | -76.4195
-7 | -0.6001 | 0.0083 | -0.0372 | -72.3012
-6.5 | -0.5401 | 0.00805 | -0.0374 | -67.0932
-6 | -0.4801 | 0.00775 | -0.0376 | -61.9484
-5.5 | -0.4196 | 0.00751 | -0.038 | -55.8722
-5 | -0.3591 | 0.00727 | -0.0385 | -49.3948
-4.5 | -0.2983 | 0.00704 | -0.039 | -42.3722
-4 | -0.2377 | 0.0068 | -0.0395 | -34.9559
-3.5 | -0.1776 | 0.00646 | -0.0401 | -27.4923
-3 | -0.1171 | 0.00614 | -0.0407 | -19.0717
-2.5 | -0.0575 | 0.00572 | -0.0413 | -10.0524
-2 | 0.0022 | 0.00523 | -0.042 | 0.42065
-1.5 | 0.0613 | 0.00464 | -0.0427 | 13.2112
-1 | 0.1229 | 0.0045 | -0.0436 | 27.3111
-0.5 | 0.1855 | 0.00447 | -0.0445 | 41.4989
0 | 0.2479 | 0.00443 | -0.0455 | 55.9594
0.5 | 0.3103 | 0.00446 | -0.0465 | 69.574
1 | 0.3729 | 0.00446 | -0.0475 | 83.6099
1.5 | 0.435 | 0.00453 | -0.0484 | 96.0265
2 | 0.4974 | 0.00456 | -0.0493 | 109.0789
2.5 | 0.5594 | 0.00464 | -0.0502 | 120.5603
3 | 0.621 | 0.00476 | -0.0511 | 130.4622
3.5 | 0.6826 | 0.00486 | -0.0519 | 140.4527
4 | 0.7425 | 0.00512 | -0.0524 | 145.0195
4.5 | 0.793 | 0.00614 | -0.0517 | 129.1531
5 | 0.8447 | 0.00693 | -0.0511 | 121.8903
5.5 | 0.8936 | 0.00778 | -0.05 | 114.8586
6 | 0.9425 | 0.00851 | -0.0487 | 110.7521
6.5 | 0.9896 | 0.0092 | -0.0472 | 107.5652
7 | 1.0332 | 0.00993 | -0.045 | 104.0483
7.5 | 1.0743 | 0.0106 | -0.0423 | 101.3491
8 | 1.1041 | 0.01118 | -0.0375 | 98.7567
8.5 | 1.1301 | 0.01199 | -0.0325 | 94.2535
9 | 1.1587 | 0.01299 | -0.0285 | 89.1994
9.5 | 1.1906 | 0.01402 | -0.0252 | 84.9215
10 | 1.2192 | 0.0153 | -0.0218 | 79.6863
10.5 | 1.2465 | 0.01663 | -0.0184 | 74.9549
11.5 | 1.3111 | 0.01989 | -0.0146 | 65.9175
12 | 1.3398 | 0.02178 | -0.0123 | 61.5152
12.5 | 1.3665 | 0.02386 | -0.0101 | 57.2716
13 | 1.391 | 0.02619 | -0.008 | 53.1119
13.5 | 1.4128 | 0.02883 | -0.0059 | 49.0045
14 | 1.4379 | 0.0314 | -0.0043 | 45.793
14.5 | 1.4607 | 0.0342 | -0.0027 | 42.7105
15 | 1.4817 | 0.0373 | -0.0013 | 39.7239
15.5 | 1.4996 | 0.04074 | 0 | 36.809
16 | 1.5158 | 0.04448 | 0.0011 | 34.0782
16.5 | 1.5345 | 0.04812 | 0.0019 | 31.889
17 | 1.5504 | 0.05216 | 0.0024 | 29.7239
17.5 | 1.5639 | 0.05657 | 0.0028 | 27.6454
18 | 1.5755 | 0.06135 | 0.0027 | 25.6805
18.5 | 1.5838 | 0.06666 | 0.0024 | 23.7594
19 | 1.5878 | 0.07263 | 0.0015 | 21.8615
19.5 | 1.5939 | 0.07864 | 0.0003 | 20.2683
20 | 1.5941 | 0.08554 | -0.0016 | 18.6357

## 87. Re 6M Mach 0.50 (1)
BIGFOIL.COM POLAR EXPORT
NACA64-317 a=0.5
NACA64-317 a=0.5 |  |  |  | Cl Max: | 1.271 | at alpha= | 19.5 | deg
JavaFoil+Calcfoil stall+Eppler ext transition |  |  |  | L/D Max: | 132.404 | at alpha= | 4 | deg
Re: | 6000000 |  |  | Cd Min: | 0.00533 | at alpha= | -2 | deg
Mach: | 0.5 |  |  | Cl=0 at alpha= | -1.9718 | deg
|  |  |  | @ Cl=0.1, Cd= | 0.0053393
|  |  |  | @ Cl=0.4, Cd= | 0.0055233
|  |  |  | @ Cl=0.6, Cd= | 0.0057635
alpha (deg) | Cl | Cd | Cm | Cl/Cd
-20 | -1.015 | 0.15589 | -0.009 | -6.512
-19.5 | -0.992 | 0.15503 | -0.01 | -6.4
-19 | -0.965 | 0.1452 | -0.01 | -6.645
-18.5 | -0.934 | 0.14159 | -0.01 | -6.593
-18 | -0.903 | 0.1377 | -0.01 | -6.56
-17.5 | -0.875 | 0.13223 | -0.011 | -6.62
-17 | -0.851 | 0.13343 | -0.011 | -6.377
-16.5 | -0.821 | 0.12497 | -0.012 | -6.571
-16 | -0.79 | 0.13533 | -0.011 | -5.836
-15.5 | -0.763 | 0.11598 | -0.012 | -6.576
-15 | -0.735 | 0.11191 | -0.012 | -6.568
-14.5 | -0.709 | 0.10694 | -0.013 | -6.63
-14 | -0.679 | 0.10337 | -0.012 | -6.565
-13.5 | -0.65 | 0.09646 | -0.012 | -6.74
-13 | -0.623 | 0.08939 | -0.013 | -6.964
-12.5 | -0.596 | 0.08227 | -0.014 | -7.244
-12 | -0.566 | 0.0885 | -0.013 | -6.398
-11.5 | -0.538 | 0.07955 | -0.014 | -6.769
-11 | -0.511 | 0.07328 | -0.014 | -6.971
-10.5 | -0.489 | 0.06227 | -0.018 | -7.858
-10 | -0.454 | 0.06972 | -0.014 | -6.507
-9.5 | -0.426 | 0.06245 | -0.016 | -6.828
-9 | -0.539 | 0.05044 | -0.021 | -10.687
-8.5 | -0.717 | 0.01416 | -0.031 | -50.658
-8 | -0.719 | 0.01258 | -0.032 | -57.125
-7.5 | -0.693 | 0.01148 | -0.033 | -60.361
-7 | -0.652 | 0.01064 | -0.034 | -61.305
-6.5 | -0.603 | 0.01002 | -0.035 | -60.143
-6 | -0.549 | 0.00949 | -0.036 | -57.868
-5.5 | -0.487 | 0.00901 | -0.037 | -54.066
-5 | -0.422 | 0.00859 | -0.038 | -49.097
-4.5 | -0.354 | 0.00838 | -0.039 | -42.275
-4 | -0.285 | 0.0081 | -0.039 | -35.232
-3.5 | -0.216 | 0.00769 | -0.04 | -28.062
-3 | -0.146 | 0.00616 | -0.041 | -23.656
-2.5 | -0.075 | 0.00536 | -0.042 | -13.995
-2 | -0.004 | 0.00533 | -0.043 | -0.761
-1.5 | 0.067 | 0.00533 | -0.044 | 12.605
-1 | 0.138 | 0.00535 | -0.044 | 25.88
-0.5 | 0.21 | 0.00539 | -0.045 | 38.941
0 | 0.281 | 0.00543 | -0.046 | 51.76
0.5 | 0.352 | 0.00549 | -0.047 | 64.164
1 | 0.424 | 0.00554 | -0.048 | 76.494
1.5 | 0.495 | 0.00565 | -0.049 | 87.631
2 | 0.566 | 0.00573 | -0.049 | 98.813
2.5 | 0.637 | 0.0058 | -0.05 | 109.842
3 | 0.708 | 0.00593 | -0.051 | 119.426
3.5 | 0.779 | 0.00616 | -0.052 | 126.429
4 | 0.844 | 0.00637 | -0.053 | 132.404
4.5 | 0.901 | 0.00747 | -0.053 | 120.574
5 | 0.961 | 0.00849 | -0.053 | 113.199
5.5 | 1.017 | 0.01017 | -0.054 | 100.096
6 | 1.071 | 0.01262 | -0.054 | 84.884
6.5 | 1.123 | 0.01474 | -0.055 | 76.167
7 | 1.173 | 0.01573 | -0.055 | 74.591
7.5 | 1.217 | 0.01691 | -0.056 | 71.997
8 | 1.253 | 0.01813 | -0.057 | 69.083
8.5 | 1.27 | 0.01942 | -0.057 | 65.417
9 | 1.264 | 0.02101 | -0.058 | 60.171
9.5 | 1.207 | 0.02297 | -0.058 | 52.575
10 | 0.787 | 0.02733 | -0.059 | 28.799
10.5 | 0.819 | 0.02766 | -0.059 | 29.626
11 | 0.842 | 0.03238 | -0.059 | 26.007
11.5 | 0.753 | 0.08544 | -0.031 | 8.813
12 | 0.908 | 0.03365 | -0.061 | 26.967
12.5 | 0.925 | 0.04063 | -0.06 | 22.774
13 | 0.851 | 0.09128 | -0.043 | 9.321
13.5 | 0.862 | 0.10086 | -0.034 | 8.551
14 | 0.889 | 0.11984 | -0.034 | 7.417
14.5 | 0.935 | 0.10587 | -0.045 | 8.835
15 | 0.946 | 0.11353 | -0.038 | 8.33
15.5 | 0.986 | 0.11364 | -0.045 | 8.681
16 | 1.031 | 0.11172 | -0.051 | 9.229
16.5 | 1.029 | 0.1251 | -0.041 | 8.227
17 | 1.069 | 0.12698 | -0.047 | 8.423
17.5 | 1.137 | 0.10994 | -0.056 | 10.337
18 | 1.113 | 0.1377 | -0.044 | 8.08
18.5 | 1.147 | 0.14118 | -0.048 | 8.123
19 | 1.235 | 0.11046 | -0.06 | 11.181
19.5 | 1.271 | 0.11202 | -0.062 | 11.348
20 | 1.223 | 0.15468 | -0.048 | 7.905

## 88. Re 6M Mach 0.50 (2)
BIGFOIL.COM POLAR EXPORT
NACA64-317 a=0.5
NACA64-317 a=0.5 |  |  |  | Cl Max: | 1.3268 | at alpha= | 13 | deg
XFOIL ncrit=9 |  |  |  | L/D Max: | 153.559 | at alpha= | 3.5 | deg
Re: | 6000000 |  |  | Cd Min: | 0.16727 | at alpha= | 18 | deg
Mach: | 0.5 |  |  | Cl=0 at alpha= | -99 | deg
|  |  |  | @ Cl=0.1, Cd= | 0.00466
|  |  |  | @ Cl=0.4, Cd= | 0.004711
|  |  |  | @ Cl=0.6, Cd= | 0.0048757
alpha (deg) | Cl | Cd | Cm | Cl/Cd
0 | 0.2881 | 0.00466 | -0.052 | 61.824
0.5 | 0.3602 | 0.0047 | -0.0531 | 76.6383
1 | 0.4326 | 0.00472 | -0.0542 | 91.6525
1.5 | 0.5051 | 0.00476 | -0.0552 | 106.1134
2 | 0.5772 | 0.00486 | -0.0561 | 118.7654
2.5 | 0.6499 | 0.00491 | -0.0571 | 132.3625
3 | 0.722 | 0.00503 | -0.0578 | 143.5388
3.5 | 0.7939 | 0.00517 | -0.0584 | 153.559
4.5 | 0.9142 | 0.00672 | -0.0559 | 136.0417
5 | 0.9575 | 0.00799 | -0.0519 | 119.8373
5.5 | 0.9894 | 0.00925 | -0.0461 | 106.9622
6 | 0.9951 | 0.01058 | -0.0361 | 94.0548
6.5 | 1.0138 | 0.01232 | -0.0296 | 82.289
7 | 1.0265 | 0.01471 | -0.0233 | 69.7825
7.5 | 1.0504 | 0.01691 | -0.0186 | 62.1171
8 | 1.0802 | 0.01901 | -0.0147 | 56.8227
8.5 | 1.1102 | 0.02122 | -0.0109 | 52.3186
9 | 1.141 | 0.02351 | -0.0074 | 48.5325
9.5 | 1.17 | 0.02601 | -0.0038 | 44.9827
10 | 1.1972 | 0.02878 | -0.0004 | 41.5983
10.5 | 1.2174 | 0.03136 | 0.0044 | 38.8202
11.5 | 1.2869 | 0.03885 | 0.006 | 33.1248
12 | 1.3077 | 0.04295 | 0.0086 | 30.447
12.5 | 1.3211 | 0.04783 | 0.0109 | 27.6207
13 | 1.3268 | 0.05359 | 0.0127 | 24.7584
13.5 | 1.3242 | 0.06041 | 0.0136 | 21.9202
14 | 1.3122 | 0.06854 | 0.0134 | 19.145
14.5 | 1.2902 | 0.07818 | 0.0116 | 16.5029
15 | 1.2645 | 0.08904 | 0.008 | 14.2015
15.5 | 1.2368 | 0.10104 | 0.0026 | 12.2407
16 | 1.2105 | 0.11378 | -0.0042 | 10.639
16.5 | 1.186 | 0.12696 | -0.0121 | 9.3415
17 | 1.1653 | 0.1402 | -0.0207 | 8.3117
17.5 | 1.147 | 0.1535 | -0.0296 | 7.4723
18 | 1.1281 | 0.16727 | -0.0393 | 6.7442

## 89. Re 7M Mach 0.00 (1)
BIGFOIL.COM POLAR EXPORT
NACA64-317 a=0.5
NACA64-317 a=0.5 |  |  |  | Cl Max: | 1.513 | at alpha= | 14.5 | deg
JavaFoil+Calcfoil stall+Eppler ext transition |  |  |  | L/D Max: | 132.045 | at alpha= | 4 | deg
Re: | 7000000 |  |  | Cd Min: | 0.00501 | at alpha= | -1.5 | deg
Mach: | 0 |  |  | Cl=0 at alpha= | -1.9677 | deg
|  |  |  | @ Cl=0.1, Cd= | 0.0050235
|  |  |  | @ Cl=0.4, Cd= | 0.005157
|  |  |  | @ Cl=0.6, Cd= | 0.0053229
alpha (deg) | Cl | Cd | Cm | Cl/Cd
-20 | -0.967 | 0.11887 | -0.01 | -8.138
-19.5 | -0.996 | 0.10558 | -0.01 | -9.434
-19 | -1.037 | 0.083 | -0.012 | -12.496
-18.5 | -1.08 | 0.06201 | -0.013 | -17.422
-18 | -1.1 | 0.05674 | -0.013 | -19.378
-17.5 | -1.126 | 0.04696 | -0.014 | -23.969
-17 | -1.142 | 0.04073 | -0.015 | -28.04
-16.5 | -1.157 | 0.03445 | -0.016 | -33.575
-16 | -1.164 | 0.03013 | -0.016 | -38.655
-15.5 | -1.164 | 0.02578 | -0.017 | -45.163
-15 | -1.158 | 0.0228 | -0.018 | -50.782
-14.5 | -1.146 | 0.02091 | -0.019 | -54.8
-14 | -1.133 | 0.01862 | -0.019 | -60.858
-13.5 | -1.116 | 0.01695 | -0.02 | -65.835
-13 | -1.095 | 0.01543 | -0.021 | -70.978
-12.5 | -1.069 | 0.01461 | -0.022 | -73.187
-12 | -1.041 | 0.01363 | -0.022 | -76.373
-11.5 | -1.011 | 0.01258 | -0.023 | -80.333
-11 | -0.976 | 0.01188 | -0.024 | -82.133
-10.5 | -0.939 | 0.01121 | -0.025 | -83.727
-10 | -0.899 | 0.01065 | -0.025 | -84.415
-9.5 | -0.857 | 0.00961 | -0.026 | -89.124
-9 | -0.812 | 0.0096 | -0.027 | -84.584
-8.5 | -0.762 | 0.00921 | -0.028 | -82.711
-8 | -0.71 | 0.00886 | -0.028 | -80.073
-7.5 | -0.656 | 0.00859 | -0.029 | -76.376
-7 | -0.601 | 0.00831 | -0.03 | -72.326
-6.5 | -0.544 | 0.00805 | -0.031 | -67.61
-6 | -0.487 | 0.00788 | -0.031 | -61.798
-5.5 | -0.428 | 0.00773 | -0.032 | -55.42
-5 | -0.369 | 0.0075 | -0.033 | -49.191
-4.5 | -0.309 | 0.00736 | -0.033 | -42.01
-4 | -0.248 | 0.00712 | -0.034 | -34.882
-3.5 | -0.188 | 0.00656 | -0.035 | -28.602
-3 | -0.126 | 0.00571 | -0.036 | -22.14
-2.5 | -0.065 | 0.00538 | -0.036 | -12.084
-2 | -0.004 | 0.00502 | -0.037 | -0.701
-1.5 | 0.058 | 0.00501 | -0.038 | 11.621
-1 | 0.12 | 0.00503 | -0.038 | 23.849
-0.5 | 0.182 | 0.00502 | -0.039 | 36.183
0 | 0.243 | 0.00507 | -0.04 | 48.02
0.5 | 0.305 | 0.00507 | -0.041 | 60.125
1 | 0.367 | 0.00513 | -0.041 | 71.441
1.5 | 0.428 | 0.00518 | -0.042 | 82.638
2 | 0.49 | 0.00519 | -0.043 | 94.401
2.5 | 0.552 | 0.00526 | -0.043 | 104.807
3 | 0.613 | 0.00534 | -0.044 | 114.89
3.5 | 0.675 | 0.00546 | -0.045 | 123.522
4 | 0.733 | 0.00555 | -0.046 | 132.045
4.5 | 0.792 | 0.00641 | -0.046 | 123.645
5 | 0.852 | 0.00701 | -0.047 | 121.535
5.5 | 0.907 | 0.00727 | -0.048 | 124.82
6 | 0.958 | 0.00876 | -0.048 | 109.305
6.5 | 1.009 | 0.00992 | -0.048 | 101.719
7 | 1.059 | 0.0113 | -0.049 | 93.694
7.5 | 1.11 | 0.01183 | -0.05 | 93.762
8 | 1.159 | 0.0124 | -0.05 | 93.433
8.5 | 1.205 | 0.01299 | -0.051 | 92.762
9 | 1.249 | 0.01357 | -0.051 | 92.004
9.5 | 1.29 | 0.01423 | -0.052 | 90.627
10 | 1.329 | 0.01498 | -0.052 | 88.718
10.5 | 1.364 | 0.01575 | -0.053 | 86.602
11 | 1.397 | 0.01662 | -0.053 | 84.02
11.5 | 1.426 | 0.01753 | -0.054 | 81.361
12 | 1.451 | 0.01856 | -0.054 | 78.205
12.5 | 1.474 | 0.01956 | -0.055 | 75.352
13 | 1.492 | 0.02082 | -0.056 | 71.667
13.5 | 1.504 | 0.02211 | -0.056 | 68.019
14 | 1.51 | 0.02363 | -0.056 | 63.932
14.5 | 1.513 | 0.0251 | -0.057 | 60.249
15 | 1.51 | 0.02684 | -0.057 | 56.251
15.5 | 1.504 | 0.0285 | -0.058 | 52.764
16 | 1.493 | 0.03066 | -0.058 | 48.684
16.5 | 1.479 | 0.03264 | -0.059 | 45.31
17 | 1.461 | 0.0348 | -0.059 | 41.99
17.5 | 1.438 | 0.03811 | -0.059 | 37.744
18 | 1.412 | 0.04021 | -0.06 | 35.129
18.5 | 1.381 | 0.04364 | -0.06 | 31.633
19 | 1.347 | 0.04727 | -0.06 | 28.49
19.5 | 1.312 | 0.05059 | -0.06 | 25.928

## 90. Re 7M Mach 0.00 (2)
BIGFOIL.COM POLAR EXPORT
NACA64-317 a=0.5
NACA64-317 a=0.5 |  |  |  | Cl Max: | 1.6638 | at alpha= | 20 | deg
XFOIL ncrit=9 |  |  |  | L/D Max: | 138.917 | at alpha= | 3.5 | deg
Re: | 7000000 |  |  | Cd Min: | 0.06152 | at alpha= | 20 | deg
Mach: | 0 |  |  | Cl=0 at alpha= | -2.0173 | deg
|  |  |  | @ Cl=0.1, Cd= | 0.0044585
|  |  |  | @ Cl=0.4, Cd= | 0.0043355
|  |  |  | @ Cl=0.6, Cd= | 0.0045994
alpha (deg) | Cl | Cd | Cm | Cl/Cd
-20 | -1.5705 | 0.03458 | -0.0616 | -45.4164
-19.5 | -1.5582 | 0.03123 | -0.0615 | -49.8943
-18.5 | -1.5207 | 0.02577 | -0.0612 | -59.0105
-18 | -1.5024 | 0.02373 | -0.0595 | -63.3123
-17.5 | -1.4823 | 0.02174 | -0.0578 | -68.1831
-17 | -1.4592 | 0.02006 | -0.056 | -72.7418
-16.5 | -1.4349 | 0.01857 | -0.0539 | -77.2698
-16 | -1.4083 | 0.01733 | -0.0515 | -81.2637
-15.5 | -1.3852 | 0.01609 | -0.0484 | -86.0907
-15 | -1.366 | 0.01493 | -0.044 | -91.4936
-14.5 | -1.3449 | 0.01415 | -0.039 | -95.0459
-14 | -1.3061 | 0.01349 | -0.037 | -96.8199
-13.5 | -1.2627 | 0.0129 | -0.0356 | -97.8837
-13 | -1.2165 | 0.01237 | -0.0345 | -98.3428
-12.5 | -1.1685 | 0.01187 | -0.0338 | -98.4414
-12 | -1.1188 | 0.01141 | -0.0332 | -98.0543
-11.5 | -1.0678 | 0.01099 | -0.0329 | -97.1611
-11 | -1.0158 | 0.01059 | -0.0326 | -95.9207
-10.5 | -0.9642 | 0.01008 | -0.0323 | -95.6548
-10 | -0.9112 | 0.00967 | -0.0322 | -94.2296
-9.5 | -0.8569 | 0.0093 | -0.0323 | -92.1398
-9 | -0.8018 | 0.009 | -0.0325 | -89.0889
-8.5 | -0.746 | 0.0087 | -0.0328 | -85.7471
-8 | -0.6901 | 0.0084 | -0.0331 | -82.1548
-7.5 | -0.6339 | 0.00809 | -0.0335 | -78.356
-7 | -0.5769 | 0.00784 | -0.0339 | -73.5842
-6.5 | -0.5195 | 0.00763 | -0.0345 | -68.0865
-6 | -0.4622 | 0.00735 | -0.035 | -62.8844
-5.5 | -0.4042 | 0.00717 | -0.0356 | -56.3738
-5 | -0.3462 | 0.00695 | -0.0362 | -49.8129
-4.5 | -0.2879 | 0.00673 | -0.0369 | -42.7786
-4 | -0.2298 | 0.00651 | -0.0375 | -35.2995
-3.5 | -0.1719 | 0.0062 | -0.0382 | -27.7258
-3 | -0.1135 | 0.00593 | -0.0389 | -19.14
-2.5 | -0.0558 | 0.00557 | -0.0396 | -10.018
-2 | 0.002 | 0.00515 | -0.0404 | 0.38835
-1.5 | 0.0595 | 0.00466 | -0.0411 | 12.7682
-1 | 0.1178 | 0.00437 | -0.0419 | 26.9565
-0.5 | 0.1778 | 0.00431 | -0.0429 | 41.2529
0 | 0.2378 | 0.00429 | -0.0438 | 55.4312
0.5 | 0.2976 | 0.0043 | -0.0448 | 69.2093
1 | 0.3575 | 0.0043 | -0.0457 | 83.1395
1.5 | 0.4173 | 0.00435 | -0.0467 | 95.931
2 | 0.4768 | 0.00442 | -0.0476 | 107.8733
2.5 | 0.5363 | 0.0045 | -0.0485 | 119.1778
3 | 0.5954 | 0.00459 | -0.0493 | 129.7168
3.5 | 0.6543 | 0.00471 | -0.0502 | 138.9172
4 | 0.7094 | 0.00521 | -0.0505 | 136.1612
5 | 0.8112 | 0.00676 | -0.05 | 120
5.5 | 0.8613 | 0.00744 | -0.0496 | 115.7661
6 | 0.9109 | 0.00807 | -0.0491 | 112.8748
6.5 | 0.9604 | 0.00861 | -0.0485 | 111.5447
7 | 1.0081 | 0.00919 | -0.0476 | 109.6953
7.5 | 1.0543 | 0.00976 | -0.0465 | 108.0225
8 | 1.1009 | 0.01021 | -0.0454 | 107.8257
8.5 | 1.1453 | 0.01069 | -0.044 | 107.1375
9 | 1.1853 | 0.01119 | -0.0418 | 105.9249
9.5 | 1.211 | 0.01171 | -0.0369 | 103.4159
10 | 1.2372 | 0.01248 | -0.0328 | 99.1346
10.5 | 1.2652 | 0.01336 | -0.0293 | 94.7006
11 | 1.2933 | 0.01427 | -0.0261 | 90.6307
12 | 1.3538 | 0.01668 | -0.0218 | 81.1631
12.5 | 1.3832 | 0.01806 | -0.0197 | 76.5891
13 | 1.4102 | 0.01968 | -0.0177 | 71.6565
13.5 | 1.4336 | 0.02159 | -0.0156 | 66.4011
14 | 1.4579 | 0.02353 | -0.0137 | 61.9592
14.5 | 1.4823 | 0.02554 | -0.0121 | 58.0384
15 | 1.5055 | 0.02773 | -0.0106 | 54.2914
15.5 | 1.5267 | 0.03019 | -0.0093 | 50.5697
16 | 1.5463 | 0.03287 | -0.008 | 47.0429
16.5 | 1.5638 | 0.03583 | -0.0069 | 43.645
17 | 1.5831 | 0.03872 | -0.0061 | 40.8858
17.5 | 1.6014 | 0.0418 | -0.0055 | 38.311
18 | 1.6178 | 0.04513 | -0.005 | 35.8476
18.5 | 1.6325 | 0.04871 | -0.0046 | 33.5147
19 | 1.6467 | 0.05247 | -0.0045 | 31.3836
19.5 | 1.6563 | 0.05679 | -0.0046 | 29.1653
20 | 1.6638 | 0.06152 | -0.005 | 27.0449

## 91. Re 7M Mach 0.10 (1)
BIGFOIL.COM POLAR EXPORT
NACA64-317 a=0.5
NACA64-317 a=0.5 |  |  |  | Cl Max: | 1.501 | at alpha= | 14 | deg
JavaFoil+Calcfoil stall+Eppler ext transition |  |  |  | L/D Max: | 131.691 | at alpha= | 4 | deg
Re: | 7000000 |  |  | Cd Min: | 0.00501 | at alpha= | -0.5 | deg
Mach: | 0.1 |  |  | Cl=0 at alpha= | -1.9683 | deg
|  |  |  | @ Cl=0.1, Cd= | 0.00503
|  |  |  | @ Cl=0.4, Cd= | 0.005155
|  |  |  | @ Cl=0.6, Cd= | 0.0053393
alpha (deg) | Cl | Cd | Cm | Cl/Cd
-20 | -0.918 | 0.12425 | -0.009 | -7.387
-19.5 | -0.941 | 0.11962 | -0.01 | -7.867
-19 | -0.978 | 0.1004 | -0.011 | -9.741
-18.5 | -1.029 | 0.07347 | -0.012 | -14.004
-18 | -1.056 | 0.06471 | -0.013 | -16.325
-17.5 | -1.089 | 0.05227 | -0.014 | -20.831
-17 | -1.109 | 0.04526 | -0.015 | -24.504
-16.5 | -1.127 | 0.03848 | -0.016 | -29.284
-16 | -1.142 | 0.03235 | -0.016 | -35.284
-15.5 | -1.145 | 0.02727 | -0.017 | -42.004
-15 | -1.143 | 0.02385 | -0.018 | -47.906
-14.5 | -1.132 | 0.02205 | -0.019 | -51.354
-14 | -1.123 | 0.01923 | -0.02 | -58.415
-13.5 | -1.108 | 0.01744 | -0.02 | -63.535
-13 | -1.088 | 0.01605 | -0.021 | -67.791
-12.5 | -1.064 | 0.01494 | -0.022 | -71.232
-12 | -1.038 | 0.01391 | -0.022 | -74.61
-11.5 | -1.009 | 0.01278 | -0.023 | -78.949
-11 | -0.975 | 0.01206 | -0.024 | -80.898
-10.5 | -0.939 | 0.01136 | -0.025 | -82.676
-10 | -0.899 | 0.01081 | -0.026 | -83.198
-9.5 | -0.857 | 0.00976 | -0.026 | -87.811
-9 | -0.815 | 0.00973 | -0.027 | -83.729
-8.5 | -0.764 | 0.00932 | -0.028 | -82.021
-8 | -0.712 | 0.00896 | -0.029 | -79.483
-7.5 | -0.659 | 0.00862 | -0.029 | -76.434
-7 | -0.603 | 0.00831 | -0.03 | -72.566
-6.5 | -0.547 | 0.00814 | -0.031 | -67.176
-6 | -0.489 | 0.00788 | -0.031 | -62.055
-5.5 | -0.43 | 0.00774 | -0.032 | -55.627
-5 | -0.371 | 0.00757 | -0.033 | -48.987
-4.5 | -0.31 | 0.00736 | -0.034 | -42.201
-4 | -0.25 | 0.00715 | -0.034 | -34.933
-3.5 | -0.189 | 0.00662 | -0.035 | -28.456
-3 | -0.127 | 0.00572 | -0.036 | -22.227
-2.5 | -0.065 | 0.00538 | -0.036 | -12.145
-2 | -0.004 | 0.00505 | -0.037 | -0.7
-1.5 | 0.059 | 0.00503 | -0.038 | 11.628
-1 | 0.121 | 0.00503 | -0.039 | 23.976
-0.5 | 0.183 | 0.00501 | -0.039 | 36.421
0 | 0.245 | 0.00506 | -0.04 | 48.329
0.5 | 0.307 | 0.00511 | -0.041 | 60.033
1 | 0.369 | 0.00513 | -0.042 | 71.911
1.5 | 0.431 | 0.00518 | -0.042 | 83.167
2 | 0.493 | 0.00523 | -0.043 | 94.216
2.5 | 0.554 | 0.00528 | -0.044 | 104.906
3 | 0.616 | 0.00536 | -0.044 | 114.916
3.5 | 0.678 | 0.00546 | -0.045 | 124.215
4 | 0.736 | 0.00559 | -0.046 | 131.691
4.5 | 0.796 | 0.00648 | -0.047 | 122.989
5 | 0.856 | 0.00702 | -0.047 | 122
5.5 | 0.91 | 0.00736 | -0.048 | 123.56
6 | 0.961 | 0.00885 | -0.048 | 108.68
6.5 | 1.013 | 0.01001 | -0.049 | 101.223
7 | 1.063 | 0.01141 | -0.049 | 93.113
7.5 | 1.114 | 0.01193 | -0.05 | 93.348
8 | 1.163 | 0.01252 | -0.05 | 92.909
8.5 | 1.209 | 0.01313 | -0.051 | 92.102
9 | 1.252 | 0.01373 | -0.051 | 91.245
9.5 | 1.293 | 0.01444 | -0.052 | 89.575
10 | 1.331 | 0.01517 | -0.053 | 87.79
10.5 | 1.366 | 0.01597 | -0.053 | 85.573
11 | 1.398 | 0.01686 | -0.054 | 82.904
11.5 | 1.426 | 0.01781 | -0.054 | 80.085
12 | 1.45 | 0.01886 | -0.055 | 76.886
12.5 | 1.471 | 0.01996 | -0.055 | 73.696
13 | 1.487 | 0.02119 | -0.056 | 70.188
13.5 | 1.497 | 0.02253 | -0.056 | 66.458
14 | 1.501 | 0.02411 | -0.057 | 62.241
14.5 | 1.5 | 0.02564 | -0.057 | 58.479
15 | 1.494 | 0.02747 | -0.058 | 54.369
15.5 | 1.484 | 0.0292 | -0.058 | 50.814
16 | 1.468 | 0.03169 | -0.058 | 46.331
16.5 | 1.451 | 0.03358 | -0.059 | 43.194
17 | 1.428 | 0.03632 | -0.059 | 39.304
17.5 | 1.402 | 0.03885 | -0.059 | 36.088
18 | 1.37 | 0.04173 | -0.06 | 32.829
18.5 | 1.333 | 0.04553 | -0.06 | 29.273
19 | 1.292 | 0.05013 | -0.06 | 25.781

## 92. Re 7M Mach 0.10 (2)
BIGFOIL.COM POLAR EXPORT
NACA64-317 a=0.5
NACA64-317 a=0.5 |  |  |  | Cl Max: | 1.6571 | at alpha= | 20 | deg
XFOIL ncrit=9 |  |  |  | L/D Max: | 139.555 | at alpha= | 3.5 | deg
Re: | 7000000 |  |  | Cd Min: | 0.06461 | at alpha= | 20 | deg
Mach: | 0.1 |  |  | Cl=0 at alpha= | -2.0181 | deg
|  |  |  | @ Cl=0.1, Cd= | 0.0044719
|  |  |  | @ Cl=0.4, Cd= | 0.0043433
|  |  |  | @ Cl=0.6, Cd= | 0.0046012
alpha (deg) | Cl | Cd | Cm | Cl/Cd
-20 | -1.5596 | 0.0377 | -0.064 | -41.3687
-19.5 | -1.549 | 0.03389 | -0.0642 | -45.7067
-18.5 | -1.513 | 0.02766 | -0.0647 | -54.6999
-18 | -1.4981 | 0.02535 | -0.0628 | -59.0966
-17.5 | -1.4792 | 0.0231 | -0.0612 | -64.0346
-17 | -1.4567 | 0.02122 | -0.0594 | -68.6475
-16.5 | -1.4331 | 0.01953 | -0.0574 | -73.3794
-16 | -1.407 | 0.01811 | -0.0551 | -77.6919
-15.5 | -1.3819 | 0.0168 | -0.0523 | -82.256
-15 | -1.3614 | 0.0155 | -0.0484 | -87.8323
-14.5 | -1.3416 | 0.0145 | -0.0434 | -92.5241
-14 | -1.3117 | 0.0138 | -0.0396 | -95.0507
-13.5 | -1.2695 | 0.01316 | -0.0378 | -96.4666
-13 | -1.224 | 0.01258 | -0.0364 | -97.2973
-12.5 | -1.1762 | 0.01206 | -0.0354 | -97.529
-12 | -1.1264 | 0.01157 | -0.0347 | -97.3552
-11.5 | -1.0752 | 0.01112 | -0.0341 | -96.6906
-11 | -1.023 | 0.0107 | -0.0337 | -95.6075
-10.5 | -0.9707 | 0.01021 | -0.0334 | -95.0735
-10 | -0.9175 | 0.00977 | -0.0331 | -93.9099
-9.5 | -0.8629 | 0.00938 | -0.0331 | -91.9936
-9 | -0.8074 | 0.00906 | -0.0332 | -89.117
-8.5 | -0.7512 | 0.00875 | -0.0334 | -85.8514
-8 | -0.6947 | 0.00846 | -0.0337 | -82.1158
-7.5 | -0.6381 | 0.00813 | -0.034 | -78.4871
-7 | -0.5808 | 0.00787 | -0.0344 | -73.7992
-6.5 | -0.5229 | 0.00766 | -0.0349 | -68.2637
-6 | -0.4651 | 0.00738 | -0.0354 | -63.0217
-5.5 | -0.4067 | 0.00719 | -0.0359 | -56.5647
-5 | -0.3483 | 0.00696 | -0.0365 | -50.0431
-4.5 | -0.2896 | 0.00675 | -0.0372 | -42.9037
-4 | -0.2311 | 0.00653 | -0.0378 | -35.3905
-3.5 | -0.1728 | 0.00622 | -0.0385 | -27.7814
-3 | -0.1141 | 0.00595 | -0.0392 | -19.1765
-2.5 | -0.056 | 0.00559 | -0.0399 | -10.0179
-2 | 0.0021 | 0.00517 | -0.0406 | 0.40619
-1.5 | 0.0599 | 0.00467 | -0.0414 | 12.8266
-1 | 0.1186 | 0.00438 | -0.0422 | 27.0776
-0.5 | 0.1791 | 0.00432 | -0.0431 | 41.4583
0 | 0.2394 | 0.0043 | -0.0441 | 55.6744
0.5 | 0.2996 | 0.0043 | -0.045 | 69.6744
1 | 0.3599 | 0.00431 | -0.046 | 83.5035
1.5 | 0.4201 | 0.00436 | -0.0469 | 96.3532
2 | 0.48 | 0.00443 | -0.0478 | 108.3521
2.5 | 0.5399 | 0.00451 | -0.0487 | 119.7118
3 | 0.5994 | 0.0046 | -0.0496 | 130.3043
3.5 | 0.6587 | 0.00472 | -0.0504 | 139.5551
4 | 0.7142 | 0.00521 | -0.0508 | 137.0825
4.5 | 0.764 | 0.00617 | -0.0504 | 123.825
5 | 0.8162 | 0.00679 | -0.0502 | 120.2062
5.5 | 0.8663 | 0.0075 | -0.0497 | 115.5067
6.5 | 0.9657 | 0.00867 | -0.0484 | 111.3841
7 | 1.0126 | 0.00929 | -0.0474 | 108.9989
7.5 | 1.0591 | 0.00984 | -0.0462 | 107.6321
8 | 1.1052 | 0.01031 | -0.0449 | 107.1969
8.5 | 1.1489 | 0.0108 | -0.0432 | 106.3796
9 | 1.1824 | 0.01131 | -0.0396 | 104.5447
9.5 | 1.2086 | 0.01193 | -0.0349 | 101.3076
10 | 1.2358 | 0.01278 | -0.0311 | 96.698
10.5 | 1.2647 | 0.0137 | -0.0278 | 92.3139
11 | 1.2923 | 0.01469 | -0.0245 | 87.9714
12 | 1.3541 | 0.01724 | -0.0204 | 78.5441
12.5 | 1.3829 | 0.01875 | -0.0183 | 73.7547
13 | 1.4096 | 0.02045 | -0.0162 | 68.9291
13.5 | 1.4327 | 0.02246 | -0.014 | 63.789
14 | 1.4578 | 0.02444 | -0.0122 | 59.6481
14.5 | 1.4817 | 0.02658 | -0.0106 | 55.7449
15 | 1.5044 | 0.02893 | -0.0091 | 52.0014
15.5 | 1.5246 | 0.03157 | -0.0077 | 48.2927
16 | 1.5434 | 0.03443 | -0.0065 | 44.8272
16.5 | 1.562 | 0.03743 | -0.0055 | 41.7312
17 | 1.5816 | 0.04038 | -0.0047 | 39.1679
17.5 | 1.5999 | 0.04358 | -0.004 | 36.7118
18 | 1.6163 | 0.04702 | -0.0035 | 34.3747
18.5 | 1.6298 | 0.05086 | -0.0032 | 32.0448
19 | 1.6423 | 0.05494 | -0.0032 | 29.8926
19.5 | 1.6503 | 0.05961 | -0.0034 | 27.685
20 | 1.6571 | 0.06461 | -0.0039 | 25.6477

## 93. Re 7M Mach 0.25 (1)
BIGFOIL.COM POLAR EXPORT
NACA64-317 a=0.5
NACA64-317 a=0.5 |  |  |  | Cl Max: | 1.441 | at alpha= | 13 | deg
JavaFoil+Calcfoil stall+Eppler ext transition |  |  |  | L/D Max: | 134.17 | at alpha= | 4 | deg
Re: | 7000000 |  |  | Cd Min: | 0.00505 | at alpha= | -1 | deg
Mach: | 0.25 |  |  | Cl=0 at alpha= | -1.9688 | deg
|  |  |  | @ Cl=0.1, Cd= | 0.005065
|  |  |  | @ Cl=0.4, Cd= | 0.0052
|  |  |  | @ Cl=0.6, Cd= | 0.0054119
alpha (deg) | Cl | Cd | Cm | Cl/Cd
-18.5 | -0.668 | 0.14511 | -0.009 | -4.602
-18 | -0.722 | 0.13528 | -0.009 | -5.338
-17.5 | -0.773 | 0.12561 | -0.01 | -6.151
-17 | -0.82 | 0.11055 | -0.011 | -7.421
-16.5 | -0.853 | 0.10717 | -0.011 | -7.957
-16 | -0.911 | 0.0788 | -0.014 | -11.557
-15.5 | -0.972 | 0.04829 | -0.016 | -20.12
-15 | -0.994 | 0.04029 | -0.017 | -24.668
-14.5 | -1.014 | 0.03278 | -0.018 | -30.925
-14 | -1.036 | 0.0243 | -0.02 | -42.641
-13.5 | -1.039 | 0.0213 | -0.02 | -48.757
-13 | -1.032 | 0.01971 | -0.021 | -52.354
-12.5 | -1.023 | 0.01755 | -0.022 | -58.316
-12 | -1.01 | 0.01554 | -0.023 | -65.014
-11.5 | -0.989 | 0.01444 | -0.024 | -68.519
-11 | -0.964 | 0.01327 | -0.024 | -72.661
-10.5 | -0.934 | 0.01244 | -0.025 | -75.042
-10 | -0.9 | 0.01159 | -0.026 | -77.66
-9.5 | -0.861 | 0.01093 | -0.027 | -78.81
-9 | -0.819 | 0.01035 | -0.028 | -79.144
-8.5 | -0.777 | 0.00971 | -0.029 | -79.998
-8 | -0.726 | 0.00934 | -0.029 | -77.708
-7.5 | -0.672 | 0.00896 | -0.03 | -75.053
-7 | -0.617 | 0.00862 | -0.031 | -71.571
-6.5 | -0.56 | 0.00835 | -0.032 | -67.035
-6 | -0.501 | 0.00811 | -0.032 | -61.827
-5.5 | -0.441 | 0.00793 | -0.033 | -55.67
-5 | -0.38 | 0.00769 | -0.034 | -49.502
-4.5 | -0.319 | 0.00751 | -0.034 | -42.439
-4 | -0.256 | 0.00726 | -0.035 | -35.336
-3.5 | -0.194 | 0.00671 | -0.036 | -28.853
-3 | -0.131 | 0.00581 | -0.037 | -22.468
-2.5 | -0.067 | 0.00546 | -0.037 | -12.303
-2 | -0.004 | 0.00507 | -0.038 | -0.716
-1.5 | 0.06 | 0.00509 | -0.039 | 11.819
-1 | 0.124 | 0.00505 | -0.04 | 24.536
-0.5 | 0.188 | 0.00505 | -0.04 | 37.185
0 | 0.251 | 0.00509 | -0.041 | 49.347
0.5 | 0.315 | 0.00514 | -0.042 | 61.307
1 | 0.379 | 0.0052 | -0.043 | 72.848
1.5 | 0.442 | 0.0052 | -0.043 | 85.036
2 | 0.506 | 0.00529 | -0.044 | 95.748
2.5 | 0.57 | 0.00535 | -0.045 | 106.453
3 | 0.633 | 0.00548 | -0.046 | 115.612
3.5 | 0.697 | 0.00555 | -0.046 | 125.615
4 | 0.756 | 0.00564 | -0.047 | 134.17
4.5 | 0.818 | 0.00664 | -0.048 | 123.111
5 | 0.879 | 0.00733 | -0.049 | 119.821
5.5 | 0.93 | 0.00818 | -0.049 | 113.682
6 | 0.982 | 0.00952 | -0.049 | 103.149
6.5 | 1.035 | 0.01053 | -0.05 | 98.297
7 | 1.086 | 0.012 | -0.05 | 90.442
7.5 | 1.137 | 0.0126 | -0.051 | 90.178
8 | 1.185 | 0.01332 | -0.052 | 88.986
8.5 | 1.23 | 0.014 | -0.052 | 87.842
9 | 1.272 | 0.01468 | -0.053 | 86.631
9.5 | 1.31 | 0.01551 | -0.053 | 84.45
10 | 1.344 | 0.01637 | -0.054 | 82.055
10.5 | 1.373 | 0.01732 | -0.054 | 79.277
11 | 1.398 | 0.01836 | -0.055 | 76.13
11.5 | 1.418 | 0.01952 | -0.055 | 72.628
12 | 1.432 | 0.0208 | -0.056 | 68.834
12.5 | 1.44 | 0.02223 | -0.056 | 64.746
13 | 1.441 | 0.02378 | -0.057 | 60.604
13.5 | 1.433 | 0.02552 | -0.057 | 56.148
14 | 1.415 | 0.02744 | -0.058 | 51.544
14.5 | 1.388 | 0.02969 | -0.058 | 46.752
15 | 1.353 | 0.03244 | -0.059 | 41.707
15.5 | 1.312 | 0.03484 | -0.059 | 37.658
16 | 1.263 | 0.03787 | -0.059 | 33.344
16.5 | 1.204 | 0.04306 | -0.059 | 27.949
17 | 1.14 | 0.04783 | -0.059 | 23.833
17.5 | 1.07 | 0.05399 | -0.059 | 19.812
18 | 0.972 | 0.07274 | -0.057 | 13.365

## 94. Re 7M Mach 0.25 (2)
BIGFOIL.COM POLAR EXPORT
NACA64-317 a=0.5
NACA64-317 a=0.5 |  |  |  | Cl Max: | 1.6208 | at alpha= | 20 | deg
XFOIL ncrit=9 |  |  |  | L/D Max: | 142.908 | at alpha= | 3.5 | deg
Re: | 7000000 |  |  | Cd Min: | 0.08217 | at alpha= | 20 | deg
Mach: | 0.25 |  |  | Cl=0 at alpha= | -2.025 | deg
|  |  |  | @ Cl=0.1, Cd= | 0.0045224
|  |  |  | @ Cl=0.4, Cd= | 0.0043773
|  |  |  | @ Cl=0.6, Cd= | 0.0046218
alpha (deg) | Cl | Cd | Cm | Cl/Cd
-20 | -1.4306 | 0.06421 | -0.0673 | -22.28
-18.5 | -1.4498 | 0.04426 | -0.0733 | -32.7564
-18 | -1.4299 | 0.03933 | -0.0764 | -36.3565
-17.5 | -1.4279 | 0.03455 | -0.0762 | -41.3285
-17 | -1.4138 | 0.03099 | -0.0755 | -45.6212
-16.5 | -1.4001 | 0.02759 | -0.0742 | -50.7466
-16 | -1.3821 | 0.02472 | -0.0725 | -55.9102
-15.5 | -1.3633 | 0.02211 | -0.0702 | -61.6599
-15 | -1.3333 | 0.02036 | -0.0679 | -65.4862
-14.5 | -1.3132 | 0.01828 | -0.0646 | -71.8381
-14 | -1.2973 | 0.0163 | -0.0602 | -79.589
-13.5 | -1.2736 | 0.015 | -0.0555 | -84.9067
-13 | -1.2512 | 0.01405 | -0.0496 | -89.0534
-12.5 | -1.2113 | 0.01329 | -0.0462 | -91.1437
-12 | -1.164 | 0.01262 | -0.0439 | -92.2345
-11.5 | -1.1135 | 0.01199 | -0.0421 | -92.8691
-11 | -1.0609 | 0.01143 | -0.0407 | -92.8171
-10.5 | -1.0063 | 0.01091 | -0.0396 | -92.2365
-10 | -0.9508 | 0.01043 | -0.0387 | -91.1601
-9.5 | -0.8955 | 0.00987 | -0.0378 | -90.7295
-9 | -0.8383 | 0.00944 | -0.0373 | -88.803
-8.5 | -0.7799 | 0.00906 | -0.037 | -86.0817
-8 | -0.7208 | 0.00875 | -0.0369 | -82.3771
-7.5 | -0.6614 | 0.00841 | -0.0369 | -78.6445
-7 | -0.6021 | 0.00808 | -0.0369 | -74.5173
-6.5 | -0.5419 | 0.00781 | -0.0372 | -69.3854
-6 | -0.4814 | 0.00756 | -0.0375 | -63.6772
-5.5 | -0.421 | 0.00731 | -0.0378 | -57.5923
-5 | -0.3601 | 0.00708 | -0.0383 | -50.8616
-4.5 | -0.2991 | 0.00688 | -0.0389 | -43.4738
-4 | -0.2383 | 0.00665 | -0.0394 | -35.8346
-3.5 | -0.1779 | 0.00632 | -0.04 | -28.1487
-3 | -0.1173 | 0.00604 | -0.0407 | -19.4205
-2.5 | -0.0571 | 0.00567 | -0.0413 | -10.0705
-2 | 0.003 | 0.00523 | -0.042 | 0.57361
-1.5 | 0.0624 | 0.00472 | -0.0428 | 13.2203
-1 | 0.1233 | 0.0044 | -0.0436 | 28.0227
-0.5 | 0.1858 | 0.00436 | -0.0446 | 42.6147
0 | 0.2482 | 0.00435 | -0.0455 | 57.0575
0.5 | 0.3107 | 0.00433 | -0.0465 | 71.7552
1 | 0.373 | 0.00436 | -0.0475 | 85.5505
1.5 | 0.4356 | 0.0044 | -0.0485 | 99
2 | 0.4976 | 0.00448 | -0.0494 | 111.0714
2.5 | 0.5598 | 0.00455 | -0.0503 | 123.033
3 | 0.6214 | 0.00466 | -0.0512 | 133.3476
3.5 | 0.6831 | 0.00478 | -0.052 | 142.9079
4 | 0.7409 | 0.00523 | -0.0523 | 141.6635
4.5 | 0.7906 | 0.0063 | -0.0515 | 125.4921
5 | 0.8431 | 0.00702 | -0.0509 | 120.0997
5.5 | 0.8934 | 0.00778 | -0.05 | 114.8329
6 | 0.9434 | 0.00844 | -0.0489 | 111.7773
6.5 | 0.9918 | 0.00909 | -0.0475 | 109.1089
7.5 | 1.08 | 0.01039 | -0.0432 | 103.9461
8 | 1.1167 | 0.01091 | -0.0395 | 102.3556
8.5 | 1.1418 | 0.01162 | -0.0341 | 98.2616
9 | 1.1715 | 0.01249 | -0.0301 | 93.795
9.5 | 1.2025 | 0.0135 | -0.0266 | 89.0741
10 | 1.2317 | 0.01473 | -0.0231 | 83.6185
10.5 | 1.2619 | 0.01597 | -0.02 | 79.0169
11 | 1.2838 | 0.01728 | -0.0157 | 74.294
11.5 | 1.3247 | 0.01901 | -0.0155 | 69.6844
12 | 1.354 | 0.0208 | -0.0132 | 65.0962
12.5 | 1.3806 | 0.02285 | -0.0109 | 60.4201
13 | 1.4038 | 0.02523 | -0.0086 | 55.6401
13.5 | 1.429 | 0.02759 | -0.0066 | 51.7941
14 | 1.4532 | 0.03017 | -0.0049 | 48.1671
14.5 | 1.4757 | 0.03297 | -0.0032 | 44.7589
15 | 1.4959 | 0.03608 | -0.0017 | 41.4606
15.5 | 1.5136 | 0.03949 | -0.0002 | 38.3287
16 | 1.5342 | 0.0428 | 0.0009 | 35.8458
16.5 | 1.5529 | 0.04639 | 0.0018 | 33.4749
17 | 1.5687 | 0.05033 | 0.0025 | 31.1683
17.5 | 1.582 | 0.05471 | 0.003 | 28.9161
18 | 1.5929 | 0.05944 | 0.0031 | 26.7985
18.5 | 1.5984 | 0.06498 | 0.0028 | 24.5983
19 | 1.6105 | 0.06999 | 0.0022 | 23.0104
19.5 | 1.6175 | 0.07577 | 0.0012 | 21.3475
20 | 1.6208 | 0.08217 | -0.0003 | 19.725

## 95. Re 7M Mach 0.50 (1)
BIGFOIL.COM POLAR EXPORT
NACA64-317 a=0.5
NACA64-317 a=0.5 |  |  |  | Cl Max: | 1.294 | at alpha= | 19.5 | deg
JavaFoil+Calcfoil stall+Eppler ext transition |  |  |  | L/D Max: | 135.363 | at alpha= | 4 | deg
Re: | 7000000 |  |  | Cd Min: | 0.00524 | at alpha= | -1.5 | deg
Mach: | 0.5 |  |  | Cl=0 at alpha= | -1.9718 | deg
|  |  |  | @ Cl=0.1, Cd= | 0.0052493
|  |  |  | @ Cl=0.4, Cd= | 0.00542
|  |  |  | @ Cl=0.6, Cd= | 0.0056666
alpha (deg) | Cl | Cd | Cm | Cl/Cd
-20 | -1.015 | 0.15404 | -0.009 | -6.592
-19.5 | -0.993 | 0.15465 | -0.01 | -6.418
-19 | -0.967 | 0.14154 | -0.011 | -6.833
-18.5 | -0.934 | 0.13903 | -0.01 | -6.721
-18 | -0.904 | 0.13542 | -0.01 | -6.673
-17.5 | -0.876 | 0.13091 | -0.011 | -6.688
-17 | -0.851 | 0.13163 | -0.012 | -6.469
-16.5 | -0.823 | 0.12375 | -0.012 | -6.65
-16 | -0.79 | 0.12903 | -0.011 | -6.121
-15.5 | -0.763 | 0.1135 | -0.012 | -6.722
-15 | -0.735 | 0.11162 | -0.012 | -6.587
-14.5 | -0.71 | 0.1061 | -0.013 | -6.692
-14 | -0.679 | 0.1015 | -0.013 | -6.692
-13.5 | -0.651 | 0.09558 | -0.013 | -6.813
-13 | -0.624 | 0.08794 | -0.013 | -7.092
-12.5 | -0.598 | 0.07957 | -0.015 | -7.521
-12 | -0.566 | 0.08777 | -0.013 | -6.453
-11.5 | -0.539 | 0.078 | -0.014 | -6.906
-11 | -0.512 | 0.07191 | -0.015 | -7.123
-10.5 | -0.544 | 0.02818 | -0.026 | -19.313
-10 | -0.454 | 0.07013 | -0.015 | -6.471
-9.5 | -0.427 | 0.06202 | -0.016 | -6.886
-9 | -0.602 | 0.02219 | -0.028 | -27.106
-8.5 | -0.719 | 0.01368 | -0.031 | -52.546
-8 | -0.72 | 0.01219 | -0.032 | -59.052
-7.5 | -0.694 | 0.01113 | -0.033 | -62.34
-7 | -0.653 | 0.01033 | -0.034 | -63.226
-6.5 | -0.604 | 0.0089 | -0.035 | -67.855
-6 | -0.549 | 0.00929 | -0.036 | -59.132
-5.5 | -0.487 | 0.00883 | -0.037 | -55.159
-5 | -0.422 | 0.00842 | -0.038 | -50.064
-4.5 | -0.354 | 0.00819 | -0.039 | -43.244
-4 | -0.285 | 0.00792 | -0.039 | -36.03
-3.5 | -0.216 | 0.00755 | -0.04 | -28.577
-3 | -0.146 | 0.00647 | -0.041 | -22.515
-2.5 | -0.075 | 0.00581 | -0.042 | -12.899
-2 | -0.004 | 0.00526 | -0.043 | -0.771
-1.5 | 0.067 | 0.00524 | -0.044 | 12.833
-1 | 0.138 | 0.00526 | -0.044 | 26.322
-0.5 | 0.21 | 0.00528 | -0.045 | 39.733
0 | 0.281 | 0.00535 | -0.046 | 52.554
0.5 | 0.352 | 0.00536 | -0.047 | 65.699
1 | 0.424 | 0.00545 | -0.048 | 77.695
1.5 | 0.495 | 0.0055 | -0.049 | 90
2 | 0.566 | 0.00559 | -0.049 | 101.269
2.5 | 0.637 | 0.00575 | -0.05 | 110.839
3 | 0.708 | 0.00586 | -0.051 | 120.887
3.5 | 0.779 | 0.006 | -0.052 | 129.769
4 | 0.844 | 0.00623 | -0.053 | 135.363
4.5 | 0.899 | 0.00779 | -0.053 | 115.44
5 | 0.96 | 0.00879 | -0.053 | 109.214
5.5 | 1.017 | 0.01059 | -0.054 | 96.042
6 | 1.072 | 0.01238 | -0.054 | 86.605
6.5 | 1.124 | 0.01433 | -0.055 | 78.471
7 | 1.174 | 0.01532 | -0.055 | 76.669
7.5 | 1.219 | 0.01644 | -0.056 | 74.129
8 | 1.254 | 0.01763 | -0.057 | 71.107
8.5 | 1.272 | 0.01898 | -0.057 | 67.008
9 | 1.266 | 0.02042 | -0.058 | 61.976
9.5 | 1.209 | 0.02234 | -0.058 | 54.125
10 | 0.788 | 0.02654 | -0.059 | 29.699
10.5 | 0.82 | 0.02683 | -0.059 | 30.575
11 | 0.845 | 0.03101 | -0.06 | 27.261
11.5 | 0.754 | 0.08526 | -0.032 | 8.839
12 | 0.909 | 0.03274 | -0.061 | 27.763
12.5 | 0.932 | 0.03813 | -0.061 | 24.427
13 | 0.861 | 0.08549 | -0.046 | 10.067
13.5 | 0.865 | 0.09727 | -0.036 | 8.89
14 | 0.889 | 0.1179 | -0.034 | 7.54
14.5 | 0.952 | 0.09526 | -0.05 | 9.994
15 | 0.948 | 0.11209 | -0.039 | 8.458
15.5 | 1.037 | 0.0847 | -0.056 | 12.244
16 | 1.063 | 0.0923 | -0.057 | 11.521
16.5 | 1.031 | 0.12402 | -0.042 | 8.315
17 | 1.1 | 0.10716 | -0.054 | 10.265
17.5 | 1.179 | 0.08583 | -0.062 | 13.734
18 | 1.113 | 0.13637 | -0.044 | 8.161
18.5 | 1.166 | 0.12781 | -0.053 | 9.121
19 | 1.273 | 0.08744 | -0.065 | 14.56
19.5 | 1.294 | 0.0967 | -0.065 | 13.385
20 | 1.227 | 0.15126 | -0.049 | 8.111

## 96. Re 7M Mach 0.50 (2)
BIGFOIL.COM POLAR EXPORT
NACA64-317 a=0.5
NACA64-317 a=0.5 |  |  |  | Cl Max: | 1.3482 | at alpha= | 13 | deg
XFOIL ncrit=9 |  |  |  | L/D Max: | 158.695 | at alpha= | 4 | deg
Re: | 7000000 |  |  | Cd Min: | 0.16605 | at alpha= | 18 | deg
Mach: | 0.5 |  |  | Cl=0 at alpha= | -2.0541 | deg
|  |  |  | @ Cl=0.1, Cd= | 0.0048182
|  |  |  | @ Cl=0.4, Cd= | 0.0045616
|  |  |  | @ Cl=0.6, Cd= | 0.0047259
alpha (deg) | Cl | Cd | Cm | Cl/Cd
-14.5 | -0.647 | 0.11267 | -0.0422 | -5.7424
-14 | -0.6755 | 0.09866 | -0.0521 | -6.8467
-13.5 | -0.7009 | 0.08555 | -0.061 | -8.1929
-13 | -0.7251 | 0.07241 | -0.0702 | -10.0138
-12.5 | -0.7506 | 0.06034 | -0.0788 | -12.4395
-12 | -0.78 | 0.04966 | -0.0855 | -15.7068
-11.5 | -0.8157 | 0.04005 | -0.0899 | -20.367
-11 | -0.8499 | 0.03187 | -0.0915 | -26.6677
-10.5 | -0.8793 | 0.02503 | -0.0901 | -35.1298
-10 | -0.8938 | 0.01995 | -0.086 | -44.802
-9.5 | -0.8949 | 0.01625 | -0.0798 | -55.0708
-8.5 | -0.872 | 0.01202 | -0.0625 | -72.5458
-8 | -0.8209 | 0.01083 | -0.0576 | -75.7987
-7.5 | -0.7594 | 0.00997 | -0.0541 | -76.1685
-7 | -0.6926 | 0.00933 | -0.0517 | -74.2337
-6.5 | -0.6237 | 0.00883 | -0.05 | -70.6342
-6 | -0.5542 | 0.00834 | -0.0486 | -66.4508
-5.5 | -0.4833 | 0.00799 | -0.0478 | -60.4881
-5 | -0.4124 | 0.00766 | -0.0473 | -53.8381
-4.5 | -0.3413 | 0.00737 | -0.0471 | -46.3094
-4 | -0.2704 | 0.00712 | -0.0472 | -37.9775
-3.5 | -0.1995 | 0.00685 | -0.0474 | -29.1241
-3 | -0.1301 | 0.00649 | -0.0476 | -20.0462
-2.5 | -0.061 | 0.00611 | -0.048 | -9.9836
-2 | 0.0074 | 0.00559 | -0.0485 | 1.3238
-1.5 | 0.0748 | 0.00496 | -0.0491 | 15.0806
-1 | 0.1441 | 0.00457 | -0.0499 | 31.5317
-0.5 | 0.2164 | 0.00454 | -0.051 | 47.6652
0 | 0.2885 | 0.00454 | -0.052 | 63.5463
0.5 | 0.3608 | 0.00454 | -0.0532 | 79.4714
1 | 0.4335 | 0.00458 | -0.0543 | 94.6507
1.5 | 0.5056 | 0.00464 | -0.0553 | 108.9655
2 | 0.5784 | 0.00469 | -0.0563 | 123.3262
3 | 0.7226 | 0.00493 | -0.0579 | 146.572
3.5 | 0.7949 | 0.00507 | -0.0585 | 156.785
4 | 0.8633 | 0.00544 | -0.0585 | 158.6949
4.5 | 0.9089 | 0.00693 | -0.0552 | 131.1544
5.5 | 0.989 | 0.00923 | -0.0461 | 107.1506
6 | 0.9981 | 0.01045 | -0.0365 | 95.512
6.5 | 1.0182 | 0.0121 | -0.03 | 84.1488
7 | 1.033 | 0.01437 | -0.0238 | 71.8859
7.5 | 1.0617 | 0.01634 | -0.0194 | 64.9755
8 | 1.0937 | 0.0183 | -0.0155 | 59.765
8.5 | 1.124 | 0.02046 | -0.0117 | 54.9365
9 | 1.1556 | 0.02268 | -0.0081 | 50.9524
9.5 | 1.1833 | 0.02524 | -0.0044 | 46.8819
10 | 1.2139 | 0.02781 | -0.001 | 43.6498
10.5 | 1.2407 | 0.03065 | 0.0024 | 40.4796
11 | 1.3018 | 0.03435 | -0.0011 | 37.8981
11.5 | 1.3067 | 0.0375 | 0.0057 | 34.8453
12 | 1.3278 | 0.04153 | 0.0085 | 31.9721
12.5 | 1.3415 | 0.0463 | 0.011 | 28.9741
13 | 1.3482 | 0.05187 | 0.0131 | 25.9919
13.5 | 1.3423 | 0.05882 | 0.0143 | 22.8205
14 | 1.3262 | 0.06717 | 0.0142 | 19.7439
14.5 | 1.3039 | 0.07673 | 0.0125 | 16.9934
15 | 1.2784 | 0.08744 | 0.0092 | 14.6203
15.5 | 1.2516 | 0.09922 | 0.0041 | 12.6144
16 | 1.2253 | 0.11184 | -0.0026 | 10.9558
16.5 | 1.2007 | 0.12494 | -0.0104 | 9.6102
17 | 1.1771 | 0.13848 | -0.0191 | 8.5001
17.5 | 1.1538 | 0.15243 | -0.0287 | 7.5694
18 | 1.1356 | 0.16605 | -0.0382 | 6.8389

## 97. Re 8M Mach 0.00 (1)
BIGFOIL.COM POLAR EXPORT
NACA64-317 a=0.5
NACA64-317 a=0.5 |  |  |  | Cl Max: | 1.514 | at alpha= | 14.5 | deg
JavaFoil+Calcfoil stall+Eppler ext transition |  |  |  | L/D Max: | 126.065 | at alpha= | 5.5 | deg
Re: | 8000000 |  |  | Cd Min: | 0.00496 | at alpha= | -2 | deg
Mach: | 0 |  |  | Cl=0 at alpha= | -1.9677 | deg
|  |  |  | @ Cl=0.1, Cd= | 0.0049736
|  |  |  | @ Cl=0.4, Cd= | 0.0050516
|  |  |  | @ Cl=0.6, Cd= | 0.0052866
alpha (deg) | Cl | Cd | Cm | Cl/Cd
-20 | -0.975 | 0.1109 | -0.01 | -8.793
-19.5 | -1.007 | 0.09575 | -0.011 | -10.516
-19 | -1.048 | 0.07486 | -0.012 | -14.004
-18.5 | -1.087 | 0.05789 | -0.013 | -18.771
-18 | -1.105 | 0.05311 | -0.014 | -20.813
-17.5 | -1.132 | 0.04381 | -0.014 | -25.829
-17 | -1.147 | 0.03823 | -0.015 | -30.015
-16.5 | -1.159 | 0.03322 | -0.016 | -34.898
-16 | -1.168 | 0.02858 | -0.017 | -40.877
-15.5 | -1.168 | 0.02461 | -0.017 | -47.434
-15 | -1.161 | 0.02183 | -0.018 | -53.185
-14.5 | -1.148 | 0.02027 | -0.019 | -56.623
-14 | -1.136 | 0.01792 | -0.02 | -63.387
-13.5 | -1.117 | 0.01645 | -0.02 | -67.939
-13 | -1.096 | 0.01512 | -0.021 | -72.503
-12.5 | -1.071 | 0.01413 | -0.022 | -75.778
-12 | -1.043 | 0.01322 | -0.022 | -78.848
-11.5 | -1.012 | 0.01221 | -0.023 | -82.904
-11 | -0.978 | 0.01154 | -0.024 | -84.742
-10.5 | -0.94 | 0.01091 | -0.025 | -86.139
-10 | -0.9 | 0.01042 | -0.025 | -86.356
-9.5 | -0.861 | 0.0099 | -0.026 | -86.922
-9 | -0.812 | 0.00941 | -0.027 | -86.362
-8.5 | -0.762 | 0.00901 | -0.028 | -84.522
-8 | -0.71 | 0.00871 | -0.028 | -81.486
-7.5 | -0.656 | 0.00842 | -0.029 | -77.936
-7 | -0.601 | 0.00817 | -0.03 | -73.579
-6.5 | -0.544 | 0.00798 | -0.031 | -68.234
-6 | -0.487 | 0.00775 | -0.031 | -62.814
-5.5 | -0.428 | 0.00758 | -0.032 | -56.496
-5 | -0.369 | 0.00736 | -0.033 | -50.154
-4.5 | -0.309 | 0.00721 | -0.033 | -42.839
-4 | -0.248 | 0.00702 | -0.034 | -35.407
-3.5 | -0.188 | 0.00655 | -0.035 | -28.636
-3 | -0.126 | 0.00588 | -0.036 | -21.481
-2.5 | -0.065 | 0.00547 | -0.036 | -11.886
-2 | -0.004 | 0.00496 | -0.037 | -0.708
-1.5 | 0.058 | 0.00496 | -0.038 | 11.726
-1 | 0.12 | 0.00498 | -0.038 | 24.07
-0.5 | 0.182 | 0.00497 | -0.039 | 36.553
0 | 0.243 | 0.00496 | -0.04 | 49.035
0.5 | 0.305 | 0.00501 | -0.041 | 60.893
1 | 0.367 | 0.00503 | -0.041 | 72.977
1.5 | 0.428 | 0.00507 | -0.042 | 84.421
2 | 0.49 | 0.00514 | -0.043 | 95.256
2.5 | 0.552 | 0.0052 | -0.043 | 106.123
3 | 0.613 | 0.00531 | -0.044 | 115.426
3.5 | 0.675 | 0.00539 | -0.045 | 125.094
4 | 0.733 | 0.00613 | -0.046 | 119.568
4.5 | 0.792 | 0.00659 | -0.046 | 120.175
5 | 0.852 | 0.00713 | -0.047 | 119.534
5.5 | 0.905 | 0.00718 | -0.048 | 126.065
6 | 0.957 | 0.00912 | -0.048 | 104.861
6.5 | 1.01 | 0.00977 | -0.049 | 103.37
7 | 1.06 | 0.01104 | -0.049 | 95.969
7.5 | 1.111 | 0.01156 | -0.05 | 96.097
8 | 1.16 | 0.01213 | -0.05 | 95.583
8.5 | 1.206 | 0.01271 | -0.051 | 94.866
9 | 1.25 | 0.01331 | -0.051 | 93.946
9.5 | 1.291 | 0.01392 | -0.052 | 92.797
10 | 1.33 | 0.01462 | -0.052 | 90.984
10.5 | 1.366 | 0.01535 | -0.053 | 88.977
11 | 1.398 | 0.01619 | -0.054 | 86.346
11.5 | 1.427 | 0.01709 | -0.054 | 83.539
12 | 1.453 | 0.01807 | -0.055 | 80.418
12.5 | 1.475 | 0.01914 | -0.055 | 77.083
13 | 1.494 | 0.02027 | -0.056 | 73.677
13.5 | 1.506 | 0.02152 | -0.056 | 69.967
14 | 1.512 | 0.02299 | -0.057 | 65.776
14.5 | 1.514 | 0.02449 | -0.057 | 61.816
15 | 1.512 | 0.02612 | -0.057 | 57.877
15.5 | 1.506 | 0.02769 | -0.058 | 54.384
16 | 1.494 | 0.03 | -0.058 | 49.808
16.5 | 1.48 | 0.03177 | -0.059 | 46.594
17 | 1.462 | 0.03422 | -0.059 | 42.728
17.5 | 1.44 | 0.03707 | -0.059 | 38.856
18 | 1.415 | 0.03893 | -0.06 | 36.343
18.5 | 1.383 | 0.04233 | -0.06 | 32.666
19 | 1.349 | 0.04577 | -0.06 | 29.47
19.5 | 1.314 | 0.04908 | -0.06 | 26.775

## 98. Re 8M Mach 0.00 (2)
BIGFOIL.COM POLAR EXPORT
NACA64-317 a=0.5
NACA64-317 a=0.5 |  |  |  | Cl Max: | 1.6792 | at alpha= | 20 | deg
XFOIL ncrit=9 |  |  |  | L/D Max: | 139.808 | at alpha= | 3.5 | deg
Re: | 8000000 |  |  | Cd Min: | 0.05968 | at alpha= | 20 | deg
Mach: | 0 |  |  | Cl=0 at alpha= | -2.0215 | deg
|  |  |  | @ Cl=0.1, Cd= | 0.0044341
|  |  |  | @ Cl=0.4, Cd= | 0.0042612
|  |  |  | @ Cl=0.6, Cd= | 0.0045317
alpha (deg) | Cl | Cd | Cm | Cl/Cd
-20 | -1.5899 | 0.03281 | -0.0617 | -48.4578
-19.5 | -1.5779 | 0.02953 | -0.0614 | -53.4338
-19 | -1.5634 | 0.02663 | -0.0607 | -58.7082
-18.5 | -1.5426 | 0.02443 | -0.06 | -63.1437
-18 | -1.5231 | 0.02238 | -0.0584 | -68.0563
-17.5 | -1.5022 | 0.02052 | -0.0566 | -73.2066
-17 | -1.4788 | 0.01893 | -0.0546 | -78.1194
-16.5 | -1.4542 | 0.01754 | -0.0522 | -82.9076
-16 | -1.4274 | 0.01642 | -0.0496 | -86.9306
-15.5 | -1.4018 | 0.01541 | -0.0465 | -90.9669
-15 | -1.3771 | 0.0146 | -0.0425 | -94.3219
-14.5 | -1.3531 | 0.0138 | -0.0379 | -98.0507
-14 | -1.3136 | 0.0131 | -0.0359 | -100.2748
-13.5 | -1.2695 | 0.01251 | -0.0346 | -101.4788
-13 | -1.2228 | 0.01199 | -0.0337 | -101.985
-12.5 | -1.174 | 0.0115 | -0.033 | -102.087
-12 | -1.1237 | 0.01106 | -0.0325 | -101.6004
-11.5 | -1.0722 | 0.01065 | -0.0322 | -100.6761
-11 | -1.0197 | 0.01026 | -0.0321 | -99.386
-10.5 | -0.9666 | 0.00988 | -0.032 | -97.834
-10 | -0.9135 | 0.00944 | -0.0319 | -96.7691
-9.5 | -0.8593 | 0.00908 | -0.032 | -94.6366
-9 | -0.804 | 0.00876 | -0.0322 | -91.7808
-8.5 | -0.748 | 0.00847 | -0.0325 | -88.3117
-8 | -0.6916 | 0.00823 | -0.0329 | -84.034
-7.5 | -0.6353 | 0.00791 | -0.0333 | -80.3161
-7 | -0.5783 | 0.00766 | -0.0338 | -75.4961
-6.5 | -0.5207 | 0.00744 | -0.0343 | -69.9866
-6 | -0.4631 | 0.0072 | -0.0349 | -64.3194
-5.5 | -0.4051 | 0.00701 | -0.0355 | -57.7889
-5 | -0.3469 | 0.00679 | -0.0361 | -51.0898
-4.5 | -0.2886 | 0.0066 | -0.0368 | -43.7273
-4 | -0.2302 | 0.0064 | -0.0375 | -35.9688
-3.5 | -0.1721 | 0.0061 | -0.0382 | -28.2131
-3 | -0.1138 | 0.00585 | -0.0389 | -19.453
-2.5 | -0.0556 | 0.00554 | -0.0396 | -10.0361
-2 | 0.0025 | 0.00515 | -0.0404 | 0.48544
-1.5 | 0.0603 | 0.00475 | -0.0412 | 12.6947
-1 | 0.1181 | 0.00429 | -0.042 | 27.5291
-0.5 | 0.178 | 0.00421 | -0.0429 | 42.2803
0 | 0.2379 | 0.00421 | -0.0438 | 56.5083
0.5 | 0.2979 | 0.00419 | -0.0448 | 71.0979
1 | 0.3576 | 0.00424 | -0.0457 | 84.3396
1.5 | 0.4175 | 0.00427 | -0.0467 | 97.7752
2 | 0.4772 | 0.00432 | -0.0476 | 110.463
2.5 | 0.5366 | 0.00442 | -0.0485 | 121.4027
3 | 0.5957 | 0.00452 | -0.0494 | 131.792
3.5 | 0.6543 | 0.00468 | -0.0502 | 139.8077
4 | 0.7064 | 0.00548 | -0.0502 | 128.9051
4.5 | 0.7579 | 0.00624 | -0.05 | 121.4583
5 | 0.81 | 0.00684 | -0.0499 | 118.4211
5.5 | 0.8612 | 0.00744 | -0.0496 | 115.7527
6 | 0.9117 | 0.008 | -0.0492 | 113.9625
6.5 | 0.9618 | 0.00852 | -0.0487 | 112.8873
7 | 1.0101 | 0.00907 | -0.0479 | 111.3671
7.5 | 1.0578 | 0.00958 | -0.0471 | 110.4175
8 | 1.105 | 0.01003 | -0.0461 | 110.1695
8.5 | 1.1507 | 0.01046 | -0.0448 | 110.0096
9 | 1.1933 | 0.01093 | -0.0431 | 109.1766
9.5 | 1.2237 | 0.0114 | -0.039 | 107.3421
10 | 1.2473 | 0.01215 | -0.0342 | 102.6584
10.5 | 1.277 | 0.01291 | -0.0309 | 98.9156
11 | 1.305 | 0.01385 | -0.0277 | 94.2238
11.5 | 1.3265 | 0.01482 | -0.0234 | 89.5074
12 | 1.3654 | 0.01599 | -0.0229 | 85.3909
12.5 | 1.3936 | 0.0174 | -0.0207 | 80.092
13 | 1.4198 | 0.01901 | -0.0184 | 74.687
13.5 | 1.4445 | 0.0208 | -0.0163 | 69.4471
14 | 1.4712 | 0.02256 | -0.0146 | 65.2128
14.5 | 1.4955 | 0.02453 | -0.0129 | 60.9662
15 | 1.518 | 0.02672 | -0.0113 | 56.8114
15.5 | 1.5377 | 0.02925 | -0.0098 | 52.5709
16 | 1.557 | 0.03192 | -0.0084 | 48.7782
16.5 | 1.5781 | 0.03454 | -0.0074 | 45.6891
17 | 1.5985 | 0.03729 | -0.0066 | 42.8667
17.5 | 1.6167 | 0.04029 | -0.0058 | 40.1266
18 | 1.6336 | 0.04352 | -0.0052 | 37.5368
18.5 | 1.6469 | 0.04717 | -0.0047 | 34.9141
19 | 1.6605 | 0.05094 | -0.0045 | 32.5972
19.5 | 1.6695 | 0.05527 | -0.0045 | 30.2063
20 | 1.6792 | 0.05968 | -0.0048 | 28.1367

## 99. Re 8M Mach 0.10 (1)
BIGFOIL.COM POLAR EXPORT
NACA64-317 a=0.5
NACA64-317 a=0.5 |  |  |  | Cl Max: | 1.502 | at alpha= | 14 | deg
JavaFoil+Calcfoil stall+Eppler ext transition |  |  |  | L/D Max: | 125.878 | at alpha= | 3.5 | deg
Re: | 8000000 |  |  | Cd Min: | 0.00496 | at alpha= | -0.5 | deg
Mach: | 0.1 |  |  | Cl=0 at alpha= | -1.9683 | deg
|  |  |  | @ Cl=0.1, Cd= | 0.00499
|  |  |  | @ Cl=0.4, Cd= | 0.005065
|  |  |  | @ Cl=0.6, Cd= | 0.0052719
alpha (deg) | Cl | Cd | Cm | Cl/Cd
-20 | -0.921 | 0.12053 | -0.01 | -7.642
-19.5 | -0.947 | 0.11277 | -0.01 | -8.402
-19 | -0.99 | 0.09002 | -0.011 | -10.998
-18.5 | -1.04 | 0.06573 | -0.013 | -15.82
-18 | -1.064 | 0.05956 | -0.013 | -17.866
-17.5 | -1.092 | 0.05034 | -0.014 | -21.692
-17 | -1.115 | 0.04211 | -0.015 | -26.488
-16.5 | -1.132 | 0.03609 | -0.016 | -31.367
-16 | -1.146 | 0.0306 | -0.017 | -37.45
-15.5 | -1.149 | 0.02596 | -0.017 | -44.251
-15 | -1.145 | 0.02312 | -0.018 | -49.497
-14.5 | -1.135 | 0.02112 | -0.019 | -53.737
-14 | -1.126 | 0.01849 | -0.02 | -60.867
-13.5 | -1.11 | 0.01692 | -0.02 | -65.566
-13 | -1.09 | 0.0155 | -0.021 | -70.322
-12.5 | -1.067 | 0.01445 | -0.022 | -73.794
-12 | -1.04 | 0.01347 | -0.023 | -77.203
-11.5 | -1.01 | 0.01246 | -0.023 | -81.108
-11 | -0.977 | 0.01172 | -0.024 | -83.355
-10.5 | -0.94 | 0.01106 | -0.025 | -84.999
-10 | -0.901 | 0.01053 | -0.026 | -85.541
-9.5 | -0.863 | 0.00996 | -0.026 | -86.666
-9 | -0.815 | 0.00952 | -0.027 | -85.535
-8.5 | -0.764 | 0.00904 | -0.028 | -84.563
-8 | -0.712 | 0.00881 | -0.029 | -80.879
-7.5 | -0.659 | 0.00843 | -0.029 | -78.112
-7 | -0.603 | 0.00824 | -0.03 | -73.215
-6.5 | -0.547 | 0.00798 | -0.031 | -68.486
-6 | -0.489 | 0.00775 | -0.031 | -63.077
-5.5 | -0.43 | 0.00759 | -0.032 | -56.712
-5 | -0.371 | 0.00743 | -0.033 | -49.935
-4.5 | -0.31 | 0.00724 | -0.034 | -42.913
-4 | -0.25 | 0.00704 | -0.034 | -35.447
-3.5 | -0.188 | 0.00653 | -0.035 | -28.869
-3 | -0.127 | 0.0059 | -0.036 | -21.532
-2.5 | -0.065 | 0.00547 | -0.036 | -11.955
-2 | -0.004 | 0.00497 | -0.037 | -0.711
-1.5 | 0.059 | 0.00499 | -0.038 | 11.731
-1 | 0.121 | 0.00499 | -0.039 | 24.18
-0.5 | 0.183 | 0.00496 | -0.039 | 36.789
0 | 0.245 | 0.00496 | -0.04 | 49.36
0.5 | 0.307 | 0.005 | -0.041 | 61.299
1 | 0.369 | 0.00506 | -0.042 | 72.852
1.5 | 0.431 | 0.00507 | -0.042 | 84.983
2 | 0.493 | 0.00516 | -0.043 | 95.412
2.5 | 0.554 | 0.00522 | -0.044 | 106.21
3 | 0.616 | 0.00529 | -0.044 | 116.461
3.5 | 0.678 | 0.00539 | -0.045 | 125.878
4 | 0.736 | 0.00613 | -0.046 | 120.169
4.5 | 0.796 | 0.0066 | -0.047 | 120.754
5 | 0.856 | 0.00723 | -0.047 | 118.345
5.5 | 0.909 | 0.00802 | -0.048 | 113.293
6 | 0.961 | 0.00919 | -0.048 | 104.524
6.5 | 1.014 | 0.00986 | -0.049 | 102.871
7 | 1.064 | 0.01115 | -0.049 | 95.381
7.5 | 1.115 | 0.01167 | -0.05 | 95.557
8 | 1.164 | 0.01225 | -0.05 | 95.049
8.5 | 1.21 | 0.01285 | -0.051 | 94.199
9 | 1.254 | 0.01347 | -0.052 | 93.049
9.5 | 1.295 | 0.01408 | -0.052 | 91.931
10 | 1.333 | 0.0148 | -0.053 | 90.031
10.5 | 1.368 | 0.01556 | -0.053 | 87.923
11 | 1.399 | 0.01643 | -0.054 | 85.201
11.5 | 1.428 | 0.01735 | -0.054 | 82.299
12 | 1.452 | 0.01836 | -0.055 | 79.063
12.5 | 1.472 | 0.01943 | -0.055 | 75.775
13 | 1.489 | 0.02073 | -0.056 | 71.795
13.5 | 1.498 | 0.02213 | -0.056 | 67.712
14 | 1.502 | 0.02352 | -0.057 | 63.858
14.5 | 1.501 | 0.02509 | -0.057 | 59.817
15 | 1.495 | 0.02673 | -0.058 | 55.941
15.5 | 1.486 | 0.02836 | -0.058 | 52.385
16 | 1.47 | 0.03083 | -0.058 | 47.689
16.5 | 1.452 | 0.033 | -0.059 | 43.983
17 | 1.43 | 0.03533 | -0.059 | 40.467
17.5 | 1.404 | 0.03782 | -0.06 | 37.12
18 | 1.371 | 0.04114 | -0.06 | 33.318
18.5 | 1.334 | 0.04487 | -0.06 | 29.721
19 | 1.295 | 0.04858 | -0.06 | 26.656

## 100. Re 8M Mach 0.10 (2)
BIGFOIL.COM POLAR EXPORT
NACA64-317 a=0.5
NACA64-317 a=0.5 |  |  |  | Cl Max: | 1.6743 | at alpha= | 20 | deg
XFOIL ncrit=9 |  |  |  | L/D Max: | 140.748 | at alpha= | 3.5 | deg
Re: | 8000000 |  |  | Cd Min: | 0.06257 | at alpha= | 20 | deg
Mach: | 0.1 |  |  | Cl=0 at alpha= | -2.0223 | deg
|  |  |  | @ Cl=0.1, Cd= | 0.0044496
|  |  |  | @ Cl=0.4, Cd= | 0.0042633
|  |  |  | @ Cl=0.6, Cd= | 0.0045308
alpha (deg) | Cl | Cd | Cm | Cl/Cd
-20 | -1.5792 | 0.03581 | -0.0643 | -44.0994
-19.5 | -1.5693 | 0.0321 | -0.0643 | -48.8879
-18.5 | -1.5375 | 0.02623 | -0.0634 | -58.6161
-18 | -1.5198 | 0.02389 | -0.0619 | -63.6166
-17.5 | -1.5001 | 0.02176 | -0.0601 | -68.9384
-17 | -1.4773 | 0.01998 | -0.0581 | -73.9389
-16.5 | -1.4533 | 0.0184 | -0.0558 | -78.9837
-16 | -1.4267 | 0.01712 | -0.0533 | -83.3353
-15.5 | -1.4008 | 0.01596 | -0.0503 | -87.7694
-15 | -1.3731 | 0.01508 | -0.0469 | -91.0544
-14.5 | -1.3542 | 0.01418 | -0.0415 | -95.5007
-14 | -1.3198 | 0.01341 | -0.0385 | -98.4191
-13.5 | -1.2769 | 0.01276 | -0.0368 | -100.0705
-13 | -1.2307 | 0.0122 | -0.0355 | -100.877
-12.5 | -1.1821 | 0.01167 | -0.0346 | -101.2939
-12 | -1.1317 | 0.01121 | -0.0339 | -100.9545
-11.5 | -1.08 | 0.01078 | -0.0335 | -100.1855
-11 | -1.0272 | 0.01037 | -0.0332 | -99.055
-10.5 | -0.9734 | 0.00999 | -0.033 | -97.4374
-10 | -0.9199 | 0.00954 | -0.0328 | -96.4256
-9.5 | -0.8653 | 0.00916 | -0.0328 | -94.4651
-9 | -0.8097 | 0.00882 | -0.0329 | -91.8027
-8.5 | -0.7533 | 0.00852 | -0.0331 | -88.4155
-8 | -0.6964 | 0.00826 | -0.0335 | -84.3099
-7.5 | -0.6395 | 0.00796 | -0.0338 | -80.3392
-7 | -0.5822 | 0.0077 | -0.0342 | -75.6104
-6.5 | -0.5242 | 0.00746 | -0.0347 | -70.2681
-6 | -0.4661 | 0.00723 | -0.0352 | -64.4675
-5.5 | -0.4077 | 0.00703 | -0.0358 | -57.9943
-5 | -0.3491 | 0.00681 | -0.0364 | -51.2628
-4.5 | -0.2903 | 0.00663 | -0.0371 | -43.7858
-4 | -0.2315 | 0.00641 | -0.0378 | -36.1154
-3.5 | -0.1731 | 0.00611 | -0.0384 | -28.3306
-3 | -0.1143 | 0.00587 | -0.0392 | -19.4719
-2.5 | -0.0558 | 0.00555 | -0.0399 | -10.0541
-2 | 0.0026 | 0.00516 | -0.0406 | 0.50388
-1.5 | 0.0608 | 0.00476 | -0.0414 | 12.7731
-1 | 0.1189 | 0.0043 | -0.0422 | 27.6512
-0.5 | 0.1792 | 0.00421 | -0.0432 | 42.5653
0 | 0.2395 | 0.00422 | -0.0441 | 56.7536
0.5 | 0.2999 | 0.00419 | -0.0451 | 71.5752
1 | 0.36 | 0.00425 | -0.046 | 84.7059
1.5 | 0.4203 | 0.00427 | -0.047 | 98.4309
2 | 0.4804 | 0.00433 | -0.0479 | 110.9469
2.5 | 0.5401 | 0.00443 | -0.0488 | 121.9187
3 | 0.5997 | 0.00453 | -0.0497 | 132.3841
3.5 | 0.6587 | 0.00468 | -0.0505 | 140.7479
4 | 0.7112 | 0.00548 | -0.0504 | 129.781
4.5 | 0.7627 | 0.00626 | -0.0502 | 121.8371
5 | 0.815 | 0.00687 | -0.0501 | 118.6317
5.5 | 0.8661 | 0.00749 | -0.0497 | 115.6342
6 | 0.9168 | 0.00806 | -0.0492 | 113.7469
6.5 | 0.9669 | 0.00859 | -0.0486 | 112.5611
7 | 1.0149 | 0.00916 | -0.0477 | 110.7969
7.5 | 1.0626 | 0.00967 | -0.0467 | 109.8862
8 | 1.1095 | 0.01013 | -0.0455 | 109.5262
8.5 | 1.1545 | 0.01058 | -0.0441 | 109.121
9 | 1.1958 | 0.01104 | -0.0419 | 108.3152
9.5 | 1.2201 | 0.0116 | -0.0367 | 105.181
10 | 1.246 | 0.01241 | -0.0325 | 100.4029
10.5 | 1.2764 | 0.01324 | -0.0293 | 96.4048
11 | 1.3042 | 0.01426 | -0.026 | 91.4586
11.5 | 1.3333 | 0.0153 | -0.0233 | 87.1438
13 | 1.4191 | 0.01978 | -0.0169 | 71.7442
13.5 | 1.4443 | 0.02164 | -0.0148 | 66.7421
14 | 1.4703 | 0.02352 | -0.013 | 62.5128
14.5 | 1.4945 | 0.02559 | -0.0113 | 58.4017
15 | 1.5169 | 0.0279 | -0.0097 | 54.3692
15.5 | 1.5366 | 0.03054 | -0.0082 | 50.3143
16 | 1.5574 | 0.03319 | -0.0069 | 46.9238
16.5 | 1.5781 | 0.03595 | -0.0059 | 43.8971
17 | 1.5973 | 0.03891 | -0.005 | 41.0511
17.5 | 1.614 | 0.04219 | -0.0042 | 38.2555
18 | 1.6295 | 0.04569 | -0.0037 | 35.6643
18.5 | 1.6413 | 0.04963 | -0.0032 | 33.0707
19 | 1.6541 | 0.05364 | -0.0031 | 30.8371
19.5 | 1.6638 | 0.05806 | -0.0032 | 28.6566
20 | 1.6743 | 0.06257 | -0.0036 | 26.7588

## 101. Re 8M Mach 0.25 (1)
BIGFOIL.COM POLAR EXPORT
NACA64-317 a=0.5
NACA64-317 a=0.5 |  |  |  | Cl Max: | 1.443 | at alpha= | 13 | deg
JavaFoil+Calcfoil stall+Eppler ext transition |  |  |  | L/D Max: | 127.454 | at alpha= | 3.5 | deg
Re: | 8000000 |  |  | Cd Min: | 0.00498 | at alpha= | -2 | deg
Mach: | 0.25 |  |  | Cl=0 at alpha= | -1.9688 | deg
|  |  |  | @ Cl=0.1, Cd= | 0.0050225
|  |  |  | @ Cl=0.4, Cd= | 0.00513
|  |  |  | @ Cl=0.6, Cd= | 0.0053376
alpha (deg) | Cl | Cd | Cm | Cl/Cd
-18.5 | -0.669 | 0.14265 | -0.009 | -4.687
-18 | -0.722 | 0.13476 | -0.009 | -5.358
-17.5 | -0.774 | 0.12313 | -0.01 | -6.286
-17 | -0.823 | 0.10806 | -0.011 | -7.614
-16.5 | -0.856 | 0.10338 | -0.012 | -8.283
-16 | -0.935 | 0.06277 | -0.015 | -14.901
-15.5 | -0.979 | 0.04433 | -0.017 | -22.085
-15 | -0.998 | 0.0384 | -0.018 | -25.985
-14.5 | -1.019 | 0.03056 | -0.019 | -33.35
-14 | -1.037 | 0.02395 | -0.02 | -43.282
-13.5 | -1.041 | 0.02044 | -0.021 | -50.955
-13 | -1.035 | 0.01892 | -0.021 | -54.687
-12.5 | -1.025 | 0.01704 | -0.022 | -60.158
-12 | -1.012 | 0.01511 | -0.023 | -66.985
-11.5 | -0.991 | 0.014 | -0.024 | -70.791
-11 | -0.966 | 0.01292 | -0.025 | -74.762
-10.5 | -0.935 | 0.01208 | -0.025 | -77.436
-10 | -0.901 | 0.01129 | -0.026 | -79.79
-9.5 | -0.862 | 0.01067 | -0.027 | -80.851
-9 | -0.821 | 0.00961 | -0.028 | -85.419
-8.5 | -0.777 | 0.00952 | -0.029 | -81.62
-8 | -0.726 | 0.00914 | -0.029 | -79.455
-7.5 | -0.672 | 0.00868 | -0.03 | -77.426
-7 | -0.617 | 0.00847 | -0.031 | -72.839
-6.5 | -0.56 | 0.00819 | -0.032 | -68.368
-6 | -0.501 | 0.00795 | -0.032 | -63.061
-5.5 | -0.441 | 0.00778 | -0.033 | -56.744
-5 | -0.38 | 0.00754 | -0.034 | -50.471
-4.5 | -0.319 | 0.00739 | -0.034 | -43.141
-4 | -0.256 | 0.00712 | -0.035 | -35.999
-3.5 | -0.194 | 0.00668 | -0.036 | -28.989
-3 | -0.131 | 0.00602 | -0.037 | -21.683
-2.5 | -0.067 | 0.00554 | -0.037 | -12.132
-2 | -0.004 | 0.00498 | -0.038 | -0.729
-1.5 | 0.06 | 0.00501 | -0.039 | 12.008
-1 | 0.124 | 0.00503 | -0.04 | 24.648
-0.5 | 0.188 | 0.00502 | -0.04 | 37.376
0 | 0.251 | 0.00501 | -0.041 | 50.159
0.5 | 0.315 | 0.00506 | -0.042 | 62.284
1 | 0.379 | 0.00511 | -0.043 | 74.064
1.5 | 0.442 | 0.00517 | -0.043 | 85.639
2 | 0.506 | 0.00524 | -0.044 | 96.591
2.5 | 0.57 | 0.00529 | -0.045 | 107.784
3 | 0.633 | 0.00539 | -0.046 | 117.424
3.5 | 0.697 | 0.00547 | -0.046 | 127.454
4 | 0.756 | 0.00633 | -0.047 | 119.561
4.5 | 0.818 | 0.00686 | -0.048 | 119.235
5 | 0.879 | 0.00752 | -0.049 | 116.924
5.5 | 0.929 | 0.00841 | -0.049 | 110.435
6 | 0.982 | 0.00967 | -0.049 | 101.587
6.5 | 1.034 | 0.01119 | -0.05 | 92.422
7 | 1.087 | 0.01173 | -0.05 | 92.671
7.5 | 1.138 | 0.01233 | -0.051 | 92.273
8 | 1.186 | 0.01301 | -0.052 | 91.2
8.5 | 1.231 | 0.01367 | -0.052 | 90.058
9 | 1.273 | 0.0144 | -0.053 | 88.382
9.5 | 1.311 | 0.01513 | -0.053 | 86.638
10 | 1.345 | 0.01596 | -0.054 | 84.255
10.5 | 1.375 | 0.01689 | -0.054 | 81.379
11 | 1.4 | 0.01789 | -0.055 | 78.226
11.5 | 1.419 | 0.01901 | -0.056 | 74.644
12 | 1.433 | 0.02035 | -0.056 | 70.427
12.5 | 1.441 | 0.02165 | -0.057 | 66.57
13 | 1.443 | 0.02335 | -0.057 | 61.773
13.5 | 1.434 | 0.02499 | -0.057 | 57.401
14 | 1.416 | 0.02695 | -0.058 | 52.54
14.5 | 1.39 | 0.02886 | -0.058 | 48.139
15 | 1.355 | 0.03155 | -0.059 | 42.937
15.5 | 1.312 | 0.03443 | -0.059 | 38.124
16 | 1.265 | 0.03679 | -0.059 | 34.376
16.5 | 1.206 | 0.04172 | -0.059 | 28.899
17 | 1.141 | 0.04679 | -0.059 | 24.387
17.5 | 1.073 | 0.05194 | -0.059 | 20.649
18 | 0.979 | 0.06745 | -0.058 | 14.519

## 102. Re 8M Mach 0.25 (2)
BIGFOIL.COM POLAR EXPORT
NACA64-317 a=0.5
NACA64-317 a=0.5 |  |  |  | Cl Max: | 1.6422 | at alpha= | 20 | deg
XFOIL ncrit=9 |  |  |  | L/D Max: | 144.767 | at alpha= | 3.5 | deg
Re: | 8000000 |  |  | Cd Min: | 0.07953 | at alpha= | 20 | deg
Mach: | 0.25 |  |  | Cl=0 at alpha= | -2.029 | deg
|  |  |  | @ Cl=0.1, Cd= | 0.0045124
|  |  |  | @ Cl=0.4, Cd= | 0.0042928
|  |  |  | @ Cl=0.6, Cd= | 0.0045442
alpha (deg) | Cl | Cd | Cm | Cl/Cd
-20 | -1.4569 | 0.06119 | -0.0693 | -23.8094
-19.5 | -1.4776 | 0.05258 | -0.073 | -28.1019
-19 | -1.5161 | 0.04726 | -0.0678 | -32.08
-18.5 | -1.4739 | 0.04071 | -0.0772 | -36.2049
-18 | -1.4671 | 0.03627 | -0.077 | -40.4494
-17.5 | -1.4598 | 0.03209 | -0.0765 | -45.4908
-17 | -1.4439 | 0.02878 | -0.0754 | -50.1703
-16.5 | -1.4277 | 0.02568 | -0.0738 | -55.5958
-16 | -1.4085 | 0.023 | -0.0717 | -61.2391
-15.5 | -1.3874 | 0.02068 | -0.0692 | -67.089
-15 | -1.3578 | 0.01901 | -0.0666 | -71.4256
-14.5 | -1.3332 | 0.0173 | -0.0632 | -77.0636
-14 | -1.3058 | 0.01593 | -0.0594 | -81.9711
-13.5 | -1.2867 | 0.01456 | -0.054 | -88.3723
-13 | -1.2641 | 0.01363 | -0.0479 | -92.7439
-12.5 | -1.2207 | 0.01284 | -0.0451 | -95.0701
-12 | -1.1719 | 0.01218 | -0.0429 | -96.2151
-11.5 | -1.1203 | 0.0116 | -0.0413 | -96.5776
-11 | -1.0666 | 0.01105 | -0.0399 | -96.5249
-10 | -0.9548 | 0.01012 | -0.0382 | -94.3478
-9.5 | -0.8981 | 0.00967 | -0.0375 | -92.8749
-9 | -0.8409 | 0.00919 | -0.0369 | -91.5016
-8.5 | -0.7824 | 0.00883 | -0.0367 | -88.607
-8 | -0.723 | 0.0085 | -0.0366 | -85.0588
-7.5 | -0.6632 | 0.00822 | -0.0367 | -80.6813
-7 | -0.6036 | 0.0079 | -0.0367 | -76.4051
-6.5 | -0.5433 | 0.00762 | -0.037 | -71.2992
-6 | -0.4826 | 0.00741 | -0.0373 | -65.1282
-5.5 | -0.422 | 0.00714 | -0.0377 | -59.1036
-5 | -0.3609 | 0.00694 | -0.0382 | -52.0029
-4.5 | -0.2999 | 0.00674 | -0.0388 | -44.4955
-4 | -0.2388 | 0.00652 | -0.0394 | -36.6258
-3.5 | -0.1782 | 0.00624 | -0.04 | -28.5577
-3 | -0.1175 | 0.00596 | -0.0406 | -19.7148
-2.5 | -0.0568 | 0.00563 | -0.0413 | -10.0888
-2 | 0.0035 | 0.00525 | -0.0421 | 0.66667
-1.5 | 0.0635 | 0.00481 | -0.0428 | 13.2017
-1 | 0.1236 | 0.00432 | -0.0436 | 28.6111
-0.5 | 0.1858 | 0.00426 | -0.0446 | 43.615
0 | 0.2484 | 0.00424 | -0.0456 | 58.5849
0.5 | 0.3109 | 0.00423 | -0.0466 | 73.4988
1 | 0.3734 | 0.00428 | -0.0475 | 87.243
1.5 | 0.4357 | 0.00431 | -0.0485 | 101.0905
2 | 0.4981 | 0.00437 | -0.0495 | 113.9817
2.5 | 0.5601 | 0.00446 | -0.0504 | 125.583
3.5 | 0.6833 | 0.00472 | -0.052 | 144.7669
4 | 0.7377 | 0.0055 | -0.0519 | 134.1273
4.5 | 0.7894 | 0.0064 | -0.0513 | 123.3438
5.5 | 0.8936 | 0.00776 | -0.05 | 115.1546
6 | 0.9443 | 0.00839 | -0.049 | 112.5507
6.5 | 0.9941 | 0.00897 | -0.0478 | 110.825
7 | 1.0397 | 0.00964 | -0.0459 | 107.8527
7.5 | 1.0857 | 0.01017 | -0.044 | 106.7552
8 | 1.1288 | 0.01068 | -0.0416 | 105.6929
8.5 | 1.1518 | 0.01132 | -0.0356 | 101.7491
9 | 1.1824 | 0.01209 | -0.0315 | 97.7998
9.5 | 1.2122 | 0.0131 | -0.0277 | 92.5344
10 | 1.2435 | 0.01419 | -0.0244 | 87.6321
10.5 | 1.2733 | 0.01546 | -0.0212 | 82.3609
11 | 1.2995 | 0.01693 | -0.0178 | 76.7572
12 | 1.365 | 0.02007 | -0.0139 | 68.012
12.5 | 1.3904 | 0.02217 | -0.0115 | 62.7154
13 | 1.4167 | 0.0243 | -0.0092 | 58.3004
13.5 | 1.4433 | 0.02653 | -0.0073 | 54.4026
14 | 1.4665 | 0.02912 | -0.0053 | 50.3606
14.5 | 1.4888 | 0.0319 | -0.0036 | 46.6708
15 | 1.5087 | 0.03498 | -0.002 | 43.1304
15.5 | 1.5307 | 0.03802 | -0.0006 | 40.2604
16 | 1.5514 | 0.04124 | 0.0006 | 37.6188
16.5 | 1.5697 | 0.0448 | 0.0017 | 35.0379
17 | 1.585 | 0.04871 | 0.0025 | 32.5395
17.5 | 1.5972 | 0.05311 | 0.0031 | 30.0734
18 | 1.6074 | 0.05785 | 0.0034 | 27.7857
18.5 | 1.6198 | 0.06259 | 0.0033 | 25.8795
19 | 1.6319 | 0.06753 | 0.0029 | 24.1656
19.5 | 1.6392 | 0.07316 | 0.0021 | 22.4057
20 | 1.6422 | 0.07953 | 0.0007 | 20.6488

## 103. Re 8M Mach 0.50 (1)
BIGFOIL.COM POLAR EXPORT
NACA64-317 a=0.5
NACA64-317 a=0.5 |  |  |  | Cl Max: | 1.304 | at alpha= | 19.5 | deg
JavaFoil+Calcfoil stall+Eppler ext transition |  |  |  | L/D Max: | 131.057 | at alpha= | 3.5 | deg
Re: | 8000000 |  |  | Cd Min: | 0.00517 | at alpha= | -1 | deg
Mach: | 0.5 |  |  | Cl=0 at alpha= | -1.9718 | deg
|  |  |  | @ Cl=0.1, Cd= | 0.0051807
|  |  |  | @ Cl=0.4, Cd= | 0.00531
|  |  |  | @ Cl=0.6, Cd= | 0.0055879
alpha (deg) | Cl | Cd | Cm | Cl/Cd
-20 | -1.016 | 0.15089 | -0.009 | -6.731
-19.5 | -0.993 | 0.15227 | -0.01 | -6.522
-19 | -0.969 | 0.13779 | -0.011 | -7.035
-18.5 | -0.936 | 0.13576 | -0.011 | -6.898
-18 | -0.905 | 0.13431 | -0.011 | -6.736
-17.5 | -0.876 | 0.12979 | -0.011 | -6.748
-17 | -0.852 | 0.12946 | -0.012 | -6.581
-16.5 | -0.824 | 0.12058 | -0.012 | -6.832
-16 | -0.791 | 0.13076 | -0.011 | -6.052
-15.5 | -0.763 | 0.11073 | -0.012 | -6.891
-15 | -0.735 | 0.10863 | -0.012 | -6.769
-14.5 | -0.711 | 0.10363 | -0.013 | -6.857
-14 | -0.68 | 0.10053 | -0.013 | -6.764
-13.5 | -0.652 | 0.09365 | -0.013 | -6.963
-13 | -0.625 | 0.08608 | -0.014 | -7.265
-12.5 | -0.603 | 0.07548 | -0.016 | -7.991
-12 | -0.567 | 0.08729 | -0.014 | -6.49
-11.5 | -0.539 | 0.07743 | -0.014 | -6.967
-11 | -0.514 | 0.07044 | -0.016 | -7.292
-10.5 | -0.556 | 0.02291 | -0.026 | -24.277
-10 | -0.454 | 0.06954 | -0.015 | -6.529
-9.5 | -0.427 | 0.06216 | -0.016 | -6.868
-9 | -0.612 | 0.01887 | -0.029 | -32.45
-8.5 | -0.72 | 0.0133 | -0.031 | -54.138
-8 | -0.721 | 0.01189 | -0.032 | -60.637
-7.5 | -0.695 | 0.01085 | -0.033 | -64.085
-7 | -0.654 | 0.01012 | -0.034 | -64.656
-6.5 | -0.605 | 0.00911 | -0.035 | -66.418
-6 | -0.549 | 0.009 | -0.036 | -61.047
-5.5 | -0.487 | 0.00863 | -0.037 | -56.386
-5 | -0.422 | 0.00824 | -0.038 | -51.164
-4.5 | -0.354 | 0.00802 | -0.039 | -44.144
-4 | -0.285 | 0.00776 | -0.039 | -36.774
-3.5 | -0.216 | 0.00746 | -0.04 | -28.923
-3 | -0.146 | 0.00683 | -0.041 | -21.332
-2.5 | -0.075 | 0.00587 | -0.042 | -12.773
-2 | -0.004 | 0.00552 | -0.043 | -0.735
-1.5 | 0.067 | 0.00519 | -0.044 | 12.954
-1 | 0.138 | 0.00517 | -0.044 | 26.8
-0.5 | 0.21 | 0.00519 | -0.045 | 40.422
0 | 0.281 | 0.00524 | -0.046 | 53.591
0.5 | 0.352 | 0.00529 | -0.047 | 66.631
1 | 0.424 | 0.00532 | -0.048 | 79.577
1.5 | 0.495 | 0.00539 | -0.049 | 91.857
2 | 0.566 | 0.00554 | -0.049 | 102.085
2.5 | 0.637 | 0.00564 | -0.05 | 112.918
3 | 0.708 | 0.00575 | -0.051 | 123.097
3.5 | 0.779 | 0.00594 | -0.052 | 131.057
4 | 0.835 | 0.00723 | -0.052 | 115.488
4.5 | 0.899 | 0.00801 | -0.053 | 112.162
5 | 0.959 | 0.00926 | -0.053 | 103.501
5.5 | 1.016 | 0.0111 | -0.054 | 91.477
6 | 1.071 | 0.01318 | -0.054 | 81.218
6.5 | 1.125 | 0.01403 | -0.055 | 80.203
7 | 1.175 | 0.01494 | -0.056 | 78.681
7.5 | 1.22 | 0.01604 | -0.056 | 76.074
8 | 1.255 | 0.01723 | -0.057 | 72.856
8.5 | 1.273 | 0.01853 | -0.057 | 68.726
9 | 1.267 | 0.02001 | -0.058 | 63.301
9.5 | 1.21 | 0.02178 | -0.059 | 55.574
10 | 0.789 | 0.02595 | -0.059 | 30.4
10.5 | 0.821 | 0.02614 | -0.06 | 31.422
11 | 0.847 | 0.03005 | -0.06 | 28.192
11.5 | 0.754 | 0.08359 | -0.033 | 9.02
12 | 0.91 | 0.03182 | -0.061 | 28.603
12.5 | 0.934 | 0.03669 | -0.061 | 25.462
13 | 0.932 | 0.05281 | -0.058 | 17.65
13.5 | 0.88 | 0.08954 | -0.044 | 9.824
14 | 0.889 | 0.11191 | -0.034 | 7.945
14.5 | 1.02 | 0.06138 | -0.06 | 16.614
15 | 0.95 | 0.10962 | -0.041 | 8.67
15.5 | 1.085 | 0.06141 | -0.062 | 17.671
16 | 1.097 | 0.07462 | -0.061 | 14.7
16.5 | 1.034 | 0.1223 | -0.043 | 8.452
17 | 1.161 | 0.07414 | -0.063 | 15.654
17.5 | 1.191 | 0.0783 | -0.063 | 15.212
18 | 1.115 | 0.13408 | -0.045 | 8.316
18.5 | 1.241 | 0.08374 | -0.064 | 14.82
19 | 1.285 | 0.07983 | -0.066 | 16.094
19.5 | 1.304 | 0.09005 | -0.065 | 14.477
20 | 1.238 | 0.15778 | -0.052 | 7.844

## 104. Re 8M Mach 0.50 (2)
BIGFOIL.COM POLAR EXPORT
NACA64-317 a=0.5
NACA64-317 a=0.5 |  |  |  | Cl Max: | 1.3639 | at alpha= | 13 | deg
XFOIL ncrit=9 |  |  |  | L/D Max: | 160.08 | at alpha= | 3.5 | deg
Re: | 8000000 |  |  | Cd Min: | 0.1647 | at alpha= | 18 | deg
Mach: | 0.5 |  |  | Cl=0 at alpha= | -2.0594 | deg
|  |  |  | @ Cl=0.1, Cd= | 0.0048446
|  |  |  | @ Cl=0.4, Cd= | 0.004446
|  |  |  | @ Cl=0.6, Cd= | 0.004606
alpha (deg) | Cl | Cd | Cm | Cl/Cd
-14 | -0.6958 | 0.09573 | -0.0546 | -7.2684
-13.5 | -0.7178 | 0.08308 | -0.0632 | -8.6399
-13 | -0.7391 | 0.07047 | -0.072 | -10.4882
-12.5 | -0.7641 | 0.05872 | -0.0803 | -13.0126
-12 | -0.7919 | 0.04845 | -0.0865 | -16.3447
-11.5 | -0.8257 | 0.03917 | -0.0905 | -21.0799
-11 | -0.8586 | 0.03117 | -0.0919 | -27.5457
-10.5 | -0.8902 | 0.02434 | -0.0902 | -36.5735
-10 | -0.9117 | 0.01901 | -0.0855 | -47.959
-9.5 | -0.9148 | 0.01543 | -0.0787 | -59.2871
-9 | -0.9159 | 0.01308 | -0.0688 | -70.0229
-8.5 | -0.8843 | 0.01151 | -0.0613 | -76.8288
-8 | -0.8291 | 0.01043 | -0.0567 | -79.4919
-7.5 | -0.765 | 0.00963 | -0.0535 | -79.4393
-7 | -0.6969 | 0.00906 | -0.0512 | -76.9205
-6.5 | -0.6268 | 0.00858 | -0.0496 | -73.0536
-6 | -0.5565 | 0.00814 | -0.0483 | -68.3661
-5.5 | -0.4854 | 0.00779 | -0.0476 | -62.3107
-5 | -0.4138 | 0.00749 | -0.0472 | -55.247
-4.5 | -0.3427 | 0.0072 | -0.047 | -47.5972
-4 | -0.2714 | 0.00695 | -0.047 | -39.0504
-3.5 | -0.2003 | 0.00671 | -0.0473 | -29.851
-3 | -0.1305 | 0.00639 | -0.0476 | -20.4225
-2.5 | -0.0608 | 0.00603 | -0.048 | -10.0829
-2 | 0.0082 | 0.00558 | -0.0486 | 1.4695
-1.5 | 0.0761 | 0.00504 | -0.0492 | 15.0992
-1 | 0.1446 | 0.00448 | -0.0499 | 32.2768
-0.5 | 0.2166 | 0.00444 | -0.051 | 48.7838
0 | 0.2888 | 0.00443 | -0.0521 | 65.1919
0.5 | 0.3614 | 0.00443 | -0.0533 | 81.5801
1 | 0.4339 | 0.00446 | -0.0544 | 97.287
1.5 | 0.5064 | 0.00453 | -0.0554 | 111.7881
2 | 0.579 | 0.00458 | -0.0564 | 126.4192
2.5 | 0.6516 | 0.00467 | -0.0573 | 139.5289
3 | 0.7236 | 0.00482 | -0.0581 | 150.1245
3.5 | 0.7956 | 0.00497 | -0.0587 | 160.0805
4 | 0.8594 | 0.00563 | -0.058 | 152.6465
4.5 | 0.9057 | 0.00705 | -0.0548 | 128.4681
5 | 0.9531 | 0.00808 | -0.0514 | 117.9579
5.5 | 0.9901 | 0.00916 | -0.0462 | 108.0895
6 | 1.0029 | 0.01027 | -0.0371 | 97.6534
6.5 | 1.0216 | 0.01192 | -0.0303 | 85.7047
7 | 1.0405 | 0.01401 | -0.0244 | 74.2684
7.5 | 1.071 | 0.01587 | -0.0201 | 67.4858
8 | 1.1044 | 0.01773 | -0.0162 | 62.2899
8.5 | 1.1362 | 0.01981 | -0.0124 | 57.3549
9 | 1.1671 | 0.02204 | -0.0087 | 52.9537
10 | 1.2274 | 0.02701 | -0.0016 | 45.4424
10.5 | 1.2535 | 0.02996 | 0.0019 | 41.8391
11.5 | 1.3235 | 0.03644 | 0.0053 | 36.32
12 | 1.3459 | 0.04032 | 0.0083 | 33.3805
12.5 | 1.3596 | 0.04498 | 0.0111 | 30.2268
13 | 1.3639 | 0.05064 | 0.0134 | 26.9333
13.5 | 1.3565 | 0.0576 | 0.0148 | 23.5503
14 | 1.3388 | 0.06597 | 0.0149 | 20.2941
14.5 | 1.3165 | 0.07543 | 0.0134 | 17.4533
15 | 1.291 | 0.08603 | 0.0102 | 15.0064
15.5 | 1.264 | 0.09773 | 0.0052 | 12.9336
16 | 1.2376 | 0.11024 | -0.0012 | 11.2264
16.5 | 1.2077 | 0.12395 | -0.0095 | 9.7434
17 | 1.1839 | 0.13746 | -0.0182 | 8.6127
17.5 | 1.1618 | 0.1512 | -0.0276 | 7.6839
18 | 1.144 | 0.1647 | -0.037 | 6.946

## 105. Re 10M Mach 0.00 (1)
BIGFOIL.COM POLAR EXPORT
NACA64-317 a=0.5
NACA64-317 a=0.5 |  |  |  | Cl Max: | 1.517 | at alpha= | 14.5 | deg
JavaFoil+Calcfoil stall+Eppler ext transition |  |  |  | L/D Max: | 118.263 | at alpha= | 3 | deg
Re: | 10000000 |  |  | Cd Min: | 0.00486 | at alpha= | 0 | deg
Mach: | 0 |  |  | Cl=0 at alpha= | -1.9677 | deg
|  |  |  | @ Cl=0.1, Cd= | 0.0049571
|  |  |  | @ Cl=0.4, Cd= | 0.0049479
|  |  |  | @ Cl=0.6, Cd= | 0.0051672
alpha (deg) | Cl | Cd | Cm | Cl/Cd
-20 | -0.986 | 0.10022 | -0.01 | -9.839
-19.5 | -1.032 | 0.07548 | -0.011 | -13.679
-19 | -1.063 | 0.06454 | -0.012 | -16.464
-18.5 | -1.093 | 0.05368 | -0.013 | -20.359
-18 | -1.115 | 0.04761 | -0.014 | -23.419
-17.5 | -1.135 | 0.04163 | -0.014 | -27.271
-17 | -1.151 | 0.03637 | -0.015 | -31.651
-16.5 | -1.166 | 0.0303 | -0.016 | -38.492
-16 | -1.173 | 0.02674 | -0.017 | -43.884
-15.5 | -1.173 | 0.0228 | -0.017 | -51.44
-15 | -1.165 | 0.02058 | -0.018 | -56.612
-14.5 | -1.152 | 0.01891 | -0.019 | -60.944
-14 | -1.139 | 0.01696 | -0.02 | -67.15
-13.5 | -1.122 | 0.01538 | -0.02 | -72.914
-13 | -1.1 | 0.01429 | -0.021 | -76.97
-12.5 | -1.074 | 0.01349 | -0.022 | -79.605
-12 | -1.046 | 0.01254 | -0.023 | -83.358
-11.5 | -1.015 | 0.01165 | -0.023 | -87.099
-11 | -0.98 | 0.01102 | -0.024 | -88.954
-10.5 | -0.942 | 0.0105 | -0.025 | -89.761
-10 | -0.903 | 0.00949 | -0.026 | -95.152
-9.5 | -0.861 | 0.00956 | -0.026 | -90.065
-9 | -0.812 | 0.00905 | -0.027 | -89.717
-8.5 | -0.762 | 0.0087 | -0.028 | -87.551
-8 | -0.71 | 0.00844 | -0.028 | -84.155
-7.5 | -0.656 | 0.00814 | -0.029 | -80.58
-7 | -0.601 | 0.0079 | -0.03 | -76.023
-6.5 | -0.544 | 0.00772 | -0.031 | -70.515
-6 | -0.487 | 0.0075 | -0.031 | -64.886
-5.5 | -0.428 | 0.00734 | -0.032 | -58.38
-5 | -0.369 | 0.00718 | -0.033 | -51.393
-4.5 | -0.309 | 0.00703 | -0.033 | -43.933
-4 | -0.248 | 0.0068 | -0.034 | -36.535
-3.5 | -0.188 | 0.00643 | -0.035 | -29.153
-3 | -0.126 | 0.00613 | -0.036 | -20.608
-2.5 | -0.065 | 0.00564 | -0.036 | -11.526
-2 | -0.004 | 0.00534 | -0.037 | -0.658
-1.5 | 0.058 | 0.00514 | -0.038 | 11.329
-1 | 0.12 | 0.00487 | -0.038 | 24.631
-0.5 | 0.182 | 0.00487 | -0.039 | 37.294
0 | 0.243 | 0.00486 | -0.04 | 50.07
0.5 | 0.305 | 0.00489 | -0.041 | 62.354
1 | 0.367 | 0.00491 | -0.041 | 74.636
1.5 | 0.428 | 0.00498 | -0.042 | 85.979
2 | 0.49 | 0.00505 | -0.043 | 96.955
2.5 | 0.552 | 0.00512 | -0.043 | 107.714
3 | 0.613 | 0.00518 | -0.044 | 118.263
3.5 | 0.675 | 0.00599 | -0.045 | 112.683
4 | 0.733 | 0.00639 | -0.046 | 114.726
4.5 | 0.792 | 0.00685 | -0.046 | 115.65
5 | 0.852 | 0.00755 | -0.047 | 112.749
5.5 | 0.904 | 0.00831 | -0.048 | 108.773
6 | 0.958 | 0.00903 | -0.048 | 106.041
6.5 | 1.009 | 0.01019 | -0.049 | 99.001
7 | 1.062 | 0.01063 | -0.049 | 99.892
7.5 | 1.113 | 0.01112 | -0.05 | 100.109
8 | 1.162 | 0.01167 | -0.05 | 99.603
8.5 | 1.208 | 0.01223 | -0.051 | 98.838
9 | 1.252 | 0.01282 | -0.051 | 97.687
9.5 | 1.294 | 0.01347 | -0.052 | 96.071
10 | 1.333 | 0.01405 | -0.053 | 94.829
10.5 | 1.368 | 0.01478 | -0.053 | 92.607
11 | 1.401 | 0.01556 | -0.054 | 90.013
11.5 | 1.43 | 0.01642 | -0.054 | 87.079
12 | 1.456 | 0.01729 | -0.055 | 84.224
12.5 | 1.478 | 0.01838 | -0.055 | 80.417
13 | 1.496 | 0.01946 | -0.056 | 76.882
13.5 | 1.508 | 0.02074 | -0.056 | 72.727
14 | 1.515 | 0.02202 | -0.057 | 68.804
14.5 | 1.517 | 0.02346 | -0.057 | 64.672
15 | 1.514 | 0.02509 | -0.058 | 60.366
15.5 | 1.508 | 0.02664 | -0.058 | 56.616
16 | 1.497 | 0.02863 | -0.058 | 52.308
16.5 | 1.483 | 0.03058 | -0.059 | 48.491
17 | 1.465 | 0.03263 | -0.059 | 44.91
17.5 | 1.444 | 0.03536 | -0.059 | 40.823
18 | 1.417 | 0.03774 | -0.06 | 37.537
18.5 | 1.385 | 0.04081 | -0.06 | 33.937
19 | 1.352 | 0.04345 | -0.06 | 31.125
19.5 | 1.318 | 0.04655 | -0.061 | 28.304

## 106. Re 10M Mach 0.00 (2)
BIGFOIL.COM POLAR EXPORT
NACA64-317 a=0.5
NACA64-317 a=0.5 |  |  |  | Cl Max: | 1.7095 | at alpha= | 20 | deg
XFOIL ncrit=9 |  |  |  | L/D Max: | 135.394 | at alpha= | 3.5 | deg
Re: | 10000000 |  |  | Cd Min: | 0.05621 | at alpha= | 20 | deg
Mach: | 0 |  |  | Cl=0 at alpha= | -2.0256 | deg
|  |  |  | @ Cl=0.1, Cd= | 0.0044225
|  |  |  | @ Cl=0.4, Cd= | 0.0041351
|  |  |  | @ Cl=0.6, Cd= | 0.0044576
alpha (deg) | Cl | Cd | Cm | Cl/Cd
-19 | -1.5857 | 0.02497 | -0.0604 | -63.5042
-18.5 | -1.5699 | 0.02265 | -0.0587 | -69.3113
-18 | -1.552 | 0.02058 | -0.0568 | -75.413
-17.5 | -1.5308 | 0.01887 | -0.0546 | -81.1235
-17 | -1.5074 | 0.01742 | -0.0522 | -86.5327
-16.5 | -1.4825 | 0.0162 | -0.0495 | -91.5123
-16 | -1.4568 | 0.01519 | -0.0463 | -95.9052
-15.5 | -1.4322 | 0.01437 | -0.0424 | -99.666
-15 | -1.4069 | 0.01377 | -0.0379 | -102.1714
-14.5 | -1.3662 | 0.01319 | -0.0361 | -103.5785
-14 | -1.3233 | 0.01259 | -0.0346 | -105.1072
-13.5 | -1.2784 | 0.012 | -0.0334 | -106.5333
-13 | -1.2311 | 0.01145 | -0.0325 | -107.5197
-12.5 | -1.1818 | 0.01097 | -0.0319 | -107.7302
-12 | -1.1309 | 0.01054 | -0.0316 | -107.296
-11.5 | -1.0787 | 0.01014 | -0.0314 | -106.3807
-11 | -1.0256 | 0.00978 | -0.0313 | -104.8671
-10.5 | -0.9716 | 0.00944 | -0.0313 | -102.9237
-10 | -0.917 | 0.00913 | -0.0314 | -100.4381
-9.5 | -0.8625 | 0.00874 | -0.0315 | -98.6842
-9 | -0.8073 | 0.00841 | -0.0318 | -95.9929
-8.5 | -0.7512 | 0.00813 | -0.0321 | -92.3985
-7.5 | -0.6374 | 0.00765 | -0.033 | -83.3203
-7 | -0.5803 | 0.00737 | -0.0335 | -78.7381
-6.5 | -0.5227 | 0.00716 | -0.034 | -73.0028
-6 | -0.4646 | 0.00696 | -0.0347 | -66.7529
-5.5 | -0.4066 | 0.00674 | -0.0353 | -60.3264
-5 | -0.3482 | 0.00658 | -0.036 | -52.9179
-4.5 | -0.2895 | 0.00639 | -0.0367 | -45.3052
-4 | -0.2309 | 0.00619 | -0.0374 | -37.3021
-3.5 | -0.1726 | 0.00596 | -0.0381 | -28.9597
-3 | -0.114 | 0.0057 | -0.0389 | -20
-2 | 0.003 | 0.00515 | -0.0404 | 0.58252
-1 | 0.119 | 0.00428 | -0.042 | 27.8037
-0.5 | 0.1781 | 0.0041 | -0.0429 | 43.439
0 | 0.2382 | 0.00408 | -0.0439 | 58.3824
0.5 | 0.298 | 0.00409 | -0.0448 | 72.8606
1 | 0.358 | 0.0041 | -0.0458 | 87.3171
1.5 | 0.4179 | 0.00415 | -0.0468 | 100.6988
2 | 0.4774 | 0.00422 | -0.0477 | 113.128
2.5 | 0.5367 | 0.00433 | -0.0486 | 123.9492
3 | 0.596 | 0.00443 | -0.0494 | 134.5372
3.5 | 0.6526 | 0.00482 | -0.05 | 135.3942
4 | 0.7034 | 0.00575 | -0.0498 | 122.3304
4.5 | 0.7563 | 0.00637 | -0.0498 | 118.7284
5 | 0.8094 | 0.00688 | -0.0498 | 117.6453
5.5 | 0.8616 | 0.00739 | -0.0497 | 116.59
6 | 0.9132 | 0.00789 | -0.0495 | 115.7414
6.5 | 0.964 | 0.00838 | -0.0491 | 115.0358
7 | 1.0134 | 0.00888 | -0.0484 | 114.1216
7.5 | 1.063 | 0.0093 | -0.0478 | 114.3011
8 | 1.1119 | 0.0097 | -0.0471 | 114.6289
8.5 | 1.1587 | 0.01013 | -0.0461 | 114.383
9 | 1.2043 | 0.01052 | -0.0448 | 114.4772
9.5 | 1.2439 | 0.011 | -0.0426 | 113.0818
10 | 1.268 | 0.01153 | -0.0374 | 109.974
10.5 | 1.2951 | 0.01228 | -0.0334 | 105.4642
11 | 1.3219 | 0.0132 | -0.0299 | 100.1439
11.5 | 1.3513 | 0.01412 | -0.0269 | 95.7011
12 | 1.3732 | 0.01508 | -0.0228 | 91.061
13.5 | 1.4649 | 0.01942 | -0.0179 | 75.4325
14 | 1.4894 | 0.02125 | -0.0158 | 70.0894
14.5 | 1.5136 | 0.02317 | -0.014 | 65.3259
15 | 1.5359 | 0.02532 | -0.0123 | 60.6596
15.5 | 1.5576 | 0.02761 | -0.0107 | 56.4143
16 | 1.5808 | 0.02992 | -0.0095 | 52.8342
16.5 | 1.6021 | 0.03245 | -0.0084 | 49.3713
17 | 1.6212 | 0.03522 | -0.0073 | 46.0307
17.5 | 1.6371 | 0.03836 | -0.0063 | 42.6773
18 | 1.653 | 0.0416 | -0.0056 | 39.7356
18.5 | 1.6659 | 0.04522 | -0.0049 | 36.8399
19 | 1.6816 | 0.04867 | -0.0046 | 34.5511
19.5 | 1.6964 | 0.05231 | -0.0045 | 32.4297
20 | 1.7095 | 0.05621 | -0.0046 | 30.4127

## 107. Re 10M Mach 0.10 (1)
BIGFOIL.COM POLAR EXPORT
NACA64-317 a=0.5
NACA64-317 a=0.5 |  |  |  | Cl Max: | 1.505 | at alpha= | 14 | deg
JavaFoil+Calcfoil stall+Eppler ext transition |  |  |  | L/D Max: | 118.367 | at alpha= | 3 | deg
Re: | 10000000 |  |  | Cd Min: | 0.00485 | at alpha= | 0 | deg
Mach: | 0.1 |  |  | Cl=0 at alpha= | -1.9683 | deg
|  |  |  | @ Cl=0.1, Cd= | 0.0049615
|  |  |  | @ Cl=0.4, Cd= | 0.00496
|  |  |  | @ Cl=0.6, Cd= | 0.0051919
alpha (deg) | Cl | Cd | Cm | Cl/Cd
-20 | -0.933 | 0.10731 | -0.01 | -8.698
-19.5 | -0.953 | 0.10681 | -0.01 | -8.923
-19 | -1.016 | 0.07017 | -0.012 | -14.481
-18.5 | -1.048 | 0.06016 | -0.013 | -17.415
-18 | -1.071 | 0.05489 | -0.013 | -19.513
-17.5 | -1.098 | 0.04664 | -0.014 | -23.545
-17 | -1.119 | 0.04013 | -0.015 | -27.878
-16.5 | -1.14 | 0.03269 | -0.016 | -34.866
-16 | -1.151 | 0.02852 | -0.017 | -40.358
-15.5 | -1.155 | 0.02382 | -0.017 | -48.486
-15 | -1.15 | 0.02148 | -0.018 | -53.529
-14.5 | -1.139 | 0.01988 | -0.019 | -57.284
-14 | -1.129 | 0.01751 | -0.02 | -64.49
-13.5 | -1.113 | 0.01605 | -0.02 | -69.303
-13 | -1.094 | 0.01462 | -0.021 | -74.82
-12.5 | -1.069 | 0.01379 | -0.022 | -77.553
-12 | -1.043 | 0.01276 | -0.023 | -81.747
-11.5 | -1.013 | 0.01185 | -0.023 | -85.523
-11 | -0.98 | 0.01116 | -0.024 | -87.781
-10.5 | -0.943 | 0.01062 | -0.025 | -88.799
-10 | -0.903 | 0.00961 | -0.026 | -93.95
-9.5 | -0.863 | 0.0096 | -0.026 | -89.868
-9 | -0.815 | 0.00917 | -0.027 | -88.861
-8.5 | -0.764 | 0.00883 | -0.028 | -86.572
-8 | -0.712 | 0.00845 | -0.029 | -84.325
-7.5 | -0.659 | 0.00824 | -0.029 | -79.898
-7 | -0.603 | 0.00798 | -0.03 | -75.626
-6.5 | -0.547 | 0.00772 | -0.031 | -70.789
-6 | -0.489 | 0.00757 | -0.031 | -64.604
-5.5 | -0.43 | 0.0074 | -0.032 | -58.129
-5 | -0.371 | 0.00718 | -0.033 | -51.61
-4.5 | -0.31 | 0.00704 | -0.034 | -44.099
-4 | -0.25 | 0.00686 | -0.034 | -36.369
-3.5 | -0.189 | 0.00643 | -0.035 | -29.306
-3 | -0.127 | 0.00621 | -0.036 | -20.448
-2.5 | -0.065 | 0.00566 | -0.036 | -11.544
-2 | -0.004 | 0.00534 | -0.037 | -0.661
-1.5 | 0.059 | 0.00514 | -0.038 | 11.389
-1 | 0.121 | 0.00487 | -0.039 | 24.764
-0.5 | 0.183 | 0.00486 | -0.039 | 37.54
0 | 0.245 | 0.00485 | -0.04 | 50.4
0.5 | 0.307 | 0.00488 | -0.041 | 62.792
1 | 0.369 | 0.00495 | -0.042 | 74.498
1.5 | 0.431 | 0.00497 | -0.042 | 86.555
2 | 0.493 | 0.00505 | -0.043 | 97.599
2.5 | 0.554 | 0.00514 | -0.044 | 107.817
3 | 0.616 | 0.00521 | -0.044 | 118.367
3.5 | 0.678 | 0.00598 | -0.045 | 113.344
4 | 0.736 | 0.00644 | -0.046 | 114.349
4.5 | 0.796 | 0.00692 | -0.047 | 115.087
5 | 0.856 | 0.0076 | -0.047 | 112.666
5.5 | 0.908 | 0.00838 | -0.048 | 108.39
6 | 0.962 | 0.0091 | -0.048 | 105.619
6.5 | 1.013 | 0.01028 | -0.049 | 98.594
7 | 1.066 | 0.01074 | -0.049 | 99.283
7.5 | 1.117 | 0.01124 | -0.05 | 99.361
8 | 1.166 | 0.0118 | -0.05 | 98.821
8.5 | 1.212 | 0.01235 | -0.051 | 98.152
9 | 1.256 | 0.01296 | -0.052 | 96.91
9.5 | 1.297 | 0.01363 | -0.052 | 95.191
10 | 1.335 | 0.01425 | -0.053 | 93.726
10.5 | 1.37 | 0.01498 | -0.053 | 91.506
11 | 1.402 | 0.01579 | -0.054 | 88.824
11.5 | 1.43 | 0.01669 | -0.054 | 85.688
12 | 1.454 | 0.01765 | -0.055 | 82.428
12.5 | 1.475 | 0.01868 | -0.055 | 78.952
13 | 1.491 | 0.01999 | -0.056 | 74.6
13.5 | 1.501 | 0.02122 | -0.056 | 70.728
14 | 1.505 | 0.02247 | -0.057 | 66.979
14.5 | 1.504 | 0.02396 | -0.057 | 62.758
15 | 1.498 | 0.02568 | -0.058 | 58.332
15.5 | 1.488 | 0.0273 | -0.058 | 54.504
16 | 1.473 | 0.02939 | -0.059 | 50.12
16.5 | 1.455 | 0.03148 | -0.059 | 46.215
17 | 1.433 | 0.03366 | -0.059 | 42.566
17.5 | 1.406 | 0.03651 | -0.06 | 38.52
18 | 1.374 | 0.03923 | -0.06 | 35.032
18.5 | 1.337 | 0.0426 | -0.06 | 31.39
19 | 1.298 | 0.04607 | -0.06 | 28.184

## 108. Re 10M Mach 0.10 (2)
BIGFOIL.COM POLAR EXPORT
NACA64-317 a=0.5
NACA64-317 a=0.5 |  |  |  | Cl Max: | 1.7046 | at alpha= | 20 | deg
XFOIL ncrit=9 |  |  |  | L/D Max: | 135.113 | at alpha= | 3 | deg
Re: | 10000000 |  |  | Cd Min: | 0.05906 | at alpha= | 20 | deg
Mach: | 0.1 |  |  | Cl=0 at alpha= | -2.0265 | deg
|  |  |  | @ Cl=0.1, Cd= | 0.0044644
|  |  |  | @ Cl=0.4, Cd= | 0.0041363
|  |  |  | @ Cl=0.6, Cd= | 0.0044412
alpha (deg) | Cl | Cd | Cm | Cl/Cd
-20 | -1.6063 | 0.03331 | -0.0646 | -48.2228
-19.5 | -1.5959 | 0.0298 | -0.0643 | -53.5537
-19 | -1.5794 | 0.02699 | -0.0639 | -58.518
-18.5 | -1.5654 | 0.02434 | -0.0623 | -64.3139
-18 | -1.5491 | 0.02198 | -0.0605 | -70.4777
-17.5 | -1.529 | 0.02001 | -0.0584 | -76.4118
-17 | -1.5067 | 0.01834 | -0.0561 | -82.1538
-16.5 | -1.4824 | 0.01693 | -0.0534 | -87.5605
-16 | -1.4564 | 0.01577 | -0.0504 | -92.3526
-15.5 | -1.4305 | 0.01481 | -0.0469 | -96.5901
-15 | -1.4066 | 0.01405 | -0.0423 | -100.1139
-14.5 | -1.3735 | 0.01346 | -0.0388 | -102.0431
-14 | -1.33 | 0.01291 | -0.0372 | -103.0209
-13.5 | -1.2864 | 0.01226 | -0.0355 | -104.9266
-13 | -1.2395 | 0.01166 | -0.0343 | -106.3036
-12.5 | -1.1903 | 0.01114 | -0.0335 | -106.8492
-12 | -1.1392 | 0.01069 | -0.0329 | -106.5669
-11.5 | -1.0867 | 0.01026 | -0.0326 | -105.9162
-11 | -1.0333 | 0.00988 | -0.0323 | -104.585
-10.5 | -0.9789 | 0.00952 | -0.0323 | -102.8256
-10 | -0.9238 | 0.0092 | -0.0323 | -100.413
-9.5 | -0.8687 | 0.00882 | -0.0323 | -98.4921
-9 | -0.813 | 0.00848 | -0.0324 | -95.8726
-8.5 | -0.7565 | 0.00818 | -0.0327 | -92.4817
-8 | -0.6993 | 0.00792 | -0.0331 | -88.2955
-7.5 | -0.6417 | 0.00769 | -0.0335 | -83.446
-7 | -0.5842 | 0.00741 | -0.0339 | -78.8394
-6.5 | -0.5262 | 0.00719 | -0.0344 | -73.185
-6 | -0.4677 | 0.00699 | -0.035 | -66.9099
-5.5 | -0.4092 | 0.00676 | -0.0356 | -60.5325
-5 | -0.3503 | 0.0066 | -0.0363 | -53.0758
-4.5 | -0.2913 | 0.0064 | -0.037 | -45.5156
-4 | -0.2322 | 0.00621 | -0.0377 | -37.3913
-3.5 | -0.1735 | 0.00598 | -0.0384 | -29.0134
-3 | -0.1145 | 0.00572 | -0.0391 | -20.0175
-2.5 | -0.0555 | 0.00547 | -0.0399 | -10.1463
-2 | 0.0031 | 0.00516 | -0.0407 | 0.60078
-1.5 | 0.0619 | 0.0048 | -0.0415 | 12.8958
-1 | 0.1198 | 0.00429 | -0.0423 | 27.9254
-0.5 | 0.1793 | 0.00411 | -0.0432 | 43.6253
0 | 0.2399 | 0.00408 | -0.0442 | 58.799
0.5 | 0.3 | 0.0041 | -0.0451 | 73.1707
1 | 0.3603 | 0.00411 | -0.0461 | 87.6642
1.5 | 0.4206 | 0.00415 | -0.047 | 101.3494
2 | 0.4806 | 0.00422 | -0.048 | 113.8863
2.5 | 0.5403 | 0.00433 | -0.0489 | 124.7806
3 | 0.5999 | 0.00444 | -0.0497 | 135.1126
4 | 0.7081 | 0.00575 | -0.0501 | 123.1478
4.5 | 0.761 | 0.00639 | -0.05 | 119.0923
5.5 | 0.8668 | 0.00743 | -0.0498 | 116.6622
6 | 0.9183 | 0.00795 | -0.0495 | 115.5094
6.5 | 0.9694 | 0.00843 | -0.049 | 114.9941
7 | 1.0184 | 0.00896 | -0.0482 | 113.6607
7.5 | 1.0683 | 0.00938 | -0.0476 | 113.8913
8 | 1.1171 | 0.00978 | -0.0467 | 114.2229
8.5 | 1.1635 | 0.01022 | -0.0455 | 113.8454
9 | 1.2082 | 0.01064 | -0.0439 | 113.5526
9.5 | 1.24 | 0.01113 | -0.04 | 111.4106
10 | 1.2659 | 0.01176 | -0.0353 | 107.6446
10.5 | 1.2939 | 0.01258 | -0.0316 | 102.8537
11 | 1.3216 | 0.01356 | -0.0281 | 97.4631
11.5 | 1.3511 | 0.01456 | -0.0252 | 92.7953
12 | 1.3805 | 0.0156 | -0.0226 | 88.4936
13 | 1.4372 | 0.01859 | -0.0182 | 77.3104
13.5 | 1.4649 | 0.02021 | -0.0162 | 72.4839
14 | 1.4893 | 0.02213 | -0.0142 | 67.2978
14.5 | 1.5133 | 0.02415 | -0.0123 | 62.6625
15 | 1.535 | 0.02645 | -0.0106 | 58.034
15.5 | 1.5579 | 0.02879 | -0.0092 | 54.1125
16 | 1.5808 | 0.03122 | -0.0079 | 50.6342
16.5 | 1.6019 | 0.03387 | -0.0068 | 47.2955
17 | 1.6203 | 0.03681 | -0.0057 | 44.0179
17.5 | 1.6353 | 0.04014 | -0.0047 | 40.7399
18 | 1.6512 | 0.0435 | -0.0039 | 37.9586
18.5 | 1.6657 | 0.04707 | -0.0034 | 35.3877
19 | 1.6807 | 0.05076 | -0.0031 | 33.1107
19.5 | 1.6935 | 0.05476 | -0.0031 | 30.9259
20 | 1.7046 | 0.05906 | -0.0033 | 28.8622

## 109. Re 10M Mach 0.25 (1)
BIGFOIL.COM POLAR EXPORT
NACA64-317 a=0.5
NACA64-317 a=0.5 |  |  |  | Cl Max: | 1.445 | at alpha= | 13 | deg
JavaFoil+Calcfoil stall+Eppler ext transition |  |  |  | L/D Max: | 120.578 | at alpha= | 3 | deg
Re: | 10000000 |  |  | Cd Min: | 0.00488 | at alpha= | 0 | deg
Mach: | 0.25 |  |  | Cl=0 at alpha= | -1.9688 | deg
|  |  |  | @ Cl=0.1, Cd= | 0.0050187
|  |  |  | @ Cl=0.4, Cd= | 0.005
|  |  |  | @ Cl=0.6, Cd= | 0.0052186
alpha (deg) | Cl | Cd | Cm | Cl/Cd
-18.5 | -0.67 | 0.1394 | -0.009 | -4.807
-18 | -0.724 | 0.13126 | -0.01 | -5.515
-17.5 | -0.777 | 0.11869 | -0.01 | -6.546
-17 | -0.83 | 0.10021 | -0.012 | -8.283
-16.5 | -0.862 | 0.09801 | -0.012 | -8.794
-16 | -0.955 | 0.05079 | -0.016 | -18.806
-15.5 | -0.987 | 0.04031 | -0.017 | -24.473
-15 | -1.004 | 0.03539 | -0.018 | -28.373
-14.5 | -1.029 | 0.02686 | -0.019 | -38.316
-14 | -1.041 | 0.02229 | -0.02 | -46.718
-13.5 | -1.043 | 0.01963 | -0.021 | -53.164
-13 | -1.038 | 0.01778 | -0.021 | -58.414
-12.5 | -1.029 | 0.01595 | -0.022 | -64.503
-12 | -1.015 | 0.01427 | -0.023 | -71.147
-11.5 | -0.993 | 0.01336 | -0.024 | -74.347
-11 | -0.968 | 0.01233 | -0.025 | -78.53
-10.5 | -0.938 | 0.01154 | -0.025 | -81.267
-10 | -0.903 | 0.0109 | -0.026 | -82.828
-9.5 | -0.865 | 0.01029 | -0.027 | -83.98
-9 | -0.826 | 0.00968 | -0.028 | -85.303
-8.5 | -0.777 | 0.00925 | -0.029 | -83.983
-8 | -0.726 | 0.00879 | -0.029 | -82.628
-7.5 | -0.672 | 0.0085 | -0.03 | -79.079
-7 | -0.617 | 0.00821 | -0.031 | -75.159
-6.5 | -0.56 | 0.00795 | -0.032 | -70.395
-6 | -0.501 | 0.00768 | -0.032 | -65.267
-5.5 | -0.441 | 0.00751 | -0.033 | -58.776
-5 | -0.38 | 0.00734 | -0.034 | -51.848
-4.5 | -0.319 | 0.00714 | -0.034 | -44.661
-4 | -0.256 | 0.00699 | -0.035 | -36.702
-3.5 | -0.194 | 0.0068 | -0.036 | -28.479
-3 | -0.131 | 0.00629 | -0.037 | -20.731
-2.5 | -0.067 | 0.00575 | -0.037 | -11.687
-2 | -0.004 | 0.00541 | -0.038 | -0.671
-1.5 | 0.06 | 0.0052 | -0.039 | 11.569
-1 | 0.124 | 0.00491 | -0.04 | 25.251
-0.5 | 0.188 | 0.00489 | -0.04 | 38.346
0 | 0.251 | 0.00488 | -0.041 | 51.523
0.5 | 0.315 | 0.00491 | -0.042 | 64.153
1 | 0.379 | 0.00498 | -0.043 | 76.135
1.5 | 0.442 | 0.00504 | -0.043 | 87.712
2 | 0.506 | 0.00514 | -0.044 | 98.397
2.5 | 0.57 | 0.00519 | -0.045 | 109.861
3 | 0.633 | 0.00525 | -0.046 | 120.578
3.5 | 0.697 | 0.00613 | -0.046 | 113.575
4 | 0.756 | 0.00659 | -0.047 | 114.835
4.5 | 0.818 | 0.00713 | -0.048 | 114.795
5 | 0.874 | 0.00785 | -0.048 | 111.272
5.5 | 0.928 | 0.00888 | -0.049 | 104.5
6 | 0.983 | 0.00954 | -0.049 | 103.125
6.5 | 1.036 | 0.01076 | -0.05 | 96.245
7 | 1.089 | 0.0113 | -0.05 | 96.3
7.5 | 1.14 | 0.01186 | -0.051 | 96.127
8 | 1.189 | 0.0125 | -0.052 | 95.081
8.5 | 1.234 | 0.01315 | -0.052 | 93.814
9 | 1.275 | 0.01387 | -0.053 | 91.978
9.5 | 1.313 | 0.01463 | -0.053 | 89.793
10 | 1.347 | 0.01537 | -0.054 | 87.67
10.5 | 1.377 | 0.01622 | -0.055 | 84.912
11 | 1.402 | 0.0172 | -0.055 | 81.523
11.5 | 1.422 | 0.01827 | -0.056 | 77.808
12 | 1.435 | 0.01955 | -0.056 | 73.439
12.5 | 1.443 | 0.0209 | -0.057 | 69.079
13 | 1.445 | 0.02233 | -0.057 | 64.732
13.5 | 1.437 | 0.02388 | -0.058 | 60.168
14 | 1.418 | 0.02574 | -0.058 | 55.103
14.5 | 1.392 | 0.02791 | -0.058 | 49.865
15 | 1.358 | 0.03012 | -0.059 | 45.078
15.5 | 1.315 | 0.03282 | -0.059 | 40.08
16 | 1.267 | 0.03555 | -0.06 | 35.634
16.5 | 1.21 | 0.03937 | -0.06 | 30.728
17 | 1.145 | 0.04428 | -0.06 | 25.862
17.5 | 1.071 | 0.05187 | -0.059 | 20.657
18 | 0.982 | 0.06516 | -0.058 | 15.071

## 110. Re 10M Mach 0.25 (2)
BIGFOIL.COM POLAR EXPORT
NACA64-317 a=0.5
NACA64-317 a=0.5 |  |  |  | Cl Max: | 1.6715 | at alpha= | 20 | deg
XFOIL ncrit=9 |  |  |  | L/D Max: | 141.139 | at alpha= | 3.5 | deg
Re: | 10000000 |  |  | Cd Min: | 0.07598 | at alpha= | 20 | deg
Mach: | 0.25 |  |  | Cl=0 at alpha= | -2.033 | deg
|  |  |  | @ Cl=0.1, Cd= | 0.0046408
|  |  |  | @ Cl=0.4, Cd= | 0.0041569
|  |  |  | @ Cl=0.6, Cd= | 0.0044405
alpha (deg) | Cl | Cd | Cm | Cl/Cd
-20 | -1.5239 | 0.05401 | -0.0736 | -28.2151
-19.5 | -1.5227 | 0.04806 | -0.0754 | -31.6833
-19 | -1.517 | 0.04235 | -0.0778 | -35.8205
-18.5 | -1.5181 | 0.03714 | -0.078 | -40.8751
-18 | -1.5152 | 0.03252 | -0.0776 | -46.5929
-17.5 | -1.5046 | 0.0288 | -0.0765 | -52.2431
-17 | -1.4883 | 0.0257 | -0.0749 | -57.9105
-16.5 | -1.4695 | 0.02298 | -0.0728 | -63.9469
-16 | -1.4464 | 0.02073 | -0.0703 | -69.7733
-15.5 | -1.4226 | 0.01874 | -0.0673 | -75.9125
-15 | -1.3937 | 0.01722 | -0.0642 | -80.935
-14.5 | -1.3674 | 0.01578 | -0.0604 | -86.654
-14 | -1.3403 | 0.01464 | -0.0559 | -91.5505
-13.5 | -1.316 | 0.01379 | -0.0501 | -95.4315
-13 | -1.2761 | 0.01312 | -0.0465 | -97.2637
-12.5 | -1.232 | 0.01228 | -0.0437 | -100.3257
-12 | -1.1825 | 0.0116 | -0.0416 | -101.9397
-11.5 | -1.1297 | 0.01102 | -0.0401 | -102.5136
-11 | -1.0749 | 0.01051 | -0.0389 | -102.274
-10.5 | -1.0186 | 0.01005 | -0.038 | -101.3532
-10 | -0.9612 | 0.00964 | -0.0373 | -99.7095
-9.5 | -0.903 | 0.00925 | -0.0368 | -97.6216
-9 | -0.8447 | 0.00887 | -0.0365 | -95.2311
-8.5 | -0.786 | 0.00847 | -0.0362 | -92.7981
-8 | -0.7265 | 0.00816 | -0.0361 | -89.0319
-7 | -0.6058 | 0.00762 | -0.0364 | -79.5013
-6.5 | -0.5455 | 0.00735 | -0.0367 | -74.2177
-6 | -0.4846 | 0.00711 | -0.037 | -68.1575
-5.5 | -0.4236 | 0.00689 | -0.0375 | -61.4804
-5 | -0.3625 | 0.00669 | -0.038 | -54.1854
-4.5 | -0.3011 | 0.00648 | -0.0386 | -46.466
-4 | -0.2398 | 0.0063 | -0.0392 | -38.0635
-3.5 | -0.1787 | 0.00608 | -0.0399 | -29.3914
-3 | -0.1178 | 0.00579 | -0.0406 | -20.3454
-2.5 | -0.0567 | 0.00554 | -0.0413 | -10.2347
-2 | 0.004 | 0.0052 | -0.0421 | 0.76923
-1.5 | 0.0647 | 0.00485 | -0.0429 | 13.3402
-0.5 | 0.1862 | 0.00413 | -0.0446 | 45.0847
0 | 0.2488 | 0.00411 | -0.0456 | 60.5353
0.5 | 0.3112 | 0.00411 | -0.0466 | 75.7178
1 | 0.3736 | 0.00414 | -0.0476 | 90.2415
1.5 | 0.4362 | 0.00418 | -0.0486 | 104.3541
2 | 0.4984 | 0.00425 | -0.0495 | 117.2706
2.5 | 0.5603 | 0.00437 | -0.0504 | 128.2151
3 | 0.6222 | 0.00448 | -0.0513 | 138.8839
3.5 | 0.6817 | 0.00483 | -0.0519 | 141.1387
4.5 | 0.7874 | 0.00653 | -0.0511 | 120.5819
5 | 0.8415 | 0.00711 | -0.0507 | 118.3544
5.5 | 0.8944 | 0.0077 | -0.0501 | 116.1558
6 | 0.9468 | 0.00823 | -0.0494 | 115.0425
6.5 | 0.9966 | 0.00883 | -0.0482 | 112.8652
7 | 1.0454 | 0.00938 | -0.0468 | 111.4499
7.5 | 1.0937 | 0.00986 | -0.0452 | 110.9229
8 | 1.1402 | 0.01031 | -0.0433 | 110.5917
8.5 | 1.1739 | 0.01079 | -0.039 | 108.7952
9 | 1.1992 | 0.01154 | -0.0338 | 103.9168
9.5 | 1.2302 | 0.01239 | -0.0299 | 99.2897
10 | 1.2616 | 0.0134 | -0.0265 | 94.1493
10.5 | 1.2902 | 0.01467 | -0.023 | 87.9482
11 | 1.3215 | 0.01592 | -0.02 | 83.0088
11.5 | 1.3488 | 0.01738 | -0.0167 | 77.6064
12 | 1.3813 | 0.01899 | -0.015 | 72.7383
12.5 | 1.4112 | 0.02076 | -0.0127 | 67.9769
13 | 1.4392 | 0.02274 | -0.0105 | 63.2894
13.5 | 1.4639 | 0.02502 | -0.0083 | 58.5092
14 | 1.485 | 0.02773 | -0.0061 | 53.5521
14.5 | 1.5101 | 0.03026 | -0.0044 | 49.9042
15 | 1.5338 | 0.03301 | -0.0028 | 46.4647
15.5 | 1.5553 | 0.036 | -0.0013 | 43.2028
16 | 1.5745 | 0.03927 | 0.0001 | 40.0942
16.5 | 1.591 | 0.04287 | 0.0014 | 37.1122
17 | 1.6056 | 0.04677 | 0.0025 | 34.3297
17.5 | 1.6207 | 0.05079 | 0.0032 | 31.9098
18 | 1.6356 | 0.055 | 0.0037 | 29.7382
18.5 | 1.6484 | 0.05954 | 0.0039 | 27.6856
19 | 1.6594 | 0.06448 | 0.0036 | 25.7351
19.5 | 1.6667 | 0.06997 | 0.003 | 23.8202
20 | 1.6715 | 0.07598 | 0.002 | 21.9992

## 111. Re 10M Mach 0.50 (1)
BIGFOIL.COM POLAR EXPORT
NACA64-317 a=0.5
NACA64-317 a=0.5 |  |  |  | Cl Max: | 1.275 | at alpha= | 8.5 | deg
JavaFoil+Calcfoil stall+Eppler ext transition |  |  |  | L/D Max: | 126.142 | at alpha= | 3 | deg
Re: | 10000000 |  |  | Cd Min: | 0.00504 | at alpha= | -1 | deg
Mach: | 0.5 |  |  | Cl=0 at alpha= | -1.9718 | deg
|  |  |  | @ Cl=0.1, Cd= | 0.0052327
|  |  |  | @ Cl=0.4, Cd= | 0.00517
|  |  |  | @ Cl=0.6, Cd= | 0.0054731
alpha (deg) | Cl | Cd | Cm | Cl/Cd
-20 | -1.018 | 0.15718 | -0.009 | -6.478
-19.5 | -0.996 | 0.14484 | -0.01 | -6.878
-19 | -0.974 | 0.1318 | -0.011 | -7.389
-18.5 | -0.94 | 0.13085 | -0.011 | -7.187
-18 | -0.907 | 0.12995 | -0.011 | -6.976
-17.5 | -0.876 | 0.12674 | -0.011 | -6.913
-17 | -0.854 | 0.12371 | -0.012 | -6.907
-16.5 | -0.826 | 0.11666 | -0.012 | -7.083
-16 | -0.792 | 0.13579 | -0.012 | -5.835
-15.5 | -0.765 | 0.10931 | -0.012 | -6.996
-15 | -0.736 | 0.10333 | -0.012 | -7.127
-14.5 | -0.712 | 0.10183 | -0.014 | -6.996
-14 | -0.682 | 0.09697 | -0.013 | -7.031
-13.5 | -0.654 | 0.09115 | -0.014 | -7.175
-13 | -0.629 | 0.08232 | -0.015 | -7.644
-12.5 | -0.664 | 0.03599 | -0.023 | -18.436
-12 | -0.567 | 0.08553 | -0.014 | -6.628
-11.5 | -0.541 | 0.07611 | -0.015 | -7.103
-11 | -0.517 | 0.06672 | -0.017 | -7.75
-10.5 | -0.564 | 0.01978 | -0.027 | -28.519
-10 | -0.454 | 0.06756 | -0.015 | -6.722
-9.5 | -0.429 | 0.05942 | -0.017 | -7.222
-9 | -0.62 | 0.01659 | -0.03 | -37.395
-8.5 | -0.722 | 0.01278 | -0.031 | -56.471
-8 | -0.723 | 0.01143 | -0.032 | -63.261
-7.5 | -0.697 | 0.01049 | -0.033 | -66.422
-7 | -0.656 | 0.00884 | -0.034 | -74.18
-6.5 | -0.608 | 0.00916 | -0.035 | -66.375
-6 | -0.549 | 0.00875 | -0.036 | -62.801
-5.5 | -0.487 | 0.00834 | -0.037 | -58.416
-5 | -0.422 | 0.00802 | -0.038 | -52.567
-4.5 | -0.354 | 0.00775 | -0.039 | -45.727
-4 | -0.285 | 0.00748 | -0.039 | -38.171
-3.5 | -0.216 | 0.00722 | -0.04 | -29.893
-3 | -0.146 | 0.00673 | -0.041 | -21.638
-2.5 | -0.075 | 0.00613 | -0.042 | -12.234
-2 | -0.004 | 0.00569 | -0.043 | -0.713
-1.5 | 0.067 | 0.0054 | -0.044 | 12.442
-1 | 0.138 | 0.00504 | -0.044 | 27.5
-0.5 | 0.21 | 0.00509 | -0.045 | 41.237
0 | 0.281 | 0.00511 | -0.046 | 55.001
0.5 | 0.352 | 0.00511 | -0.047 | 68.886
1 | 0.424 | 0.0052 | -0.048 | 81.408
1.5 | 0.495 | 0.00529 | -0.049 | 93.56
2 | 0.566 | 0.00543 | -0.049 | 104.236
2.5 | 0.637 | 0.00552 | -0.05 | 115.462
3 | 0.708 | 0.00561 | -0.051 | 126.142
3.5 | 0.774 | 0.00688 | -0.052 | 112.539
4 | 0.834 | 0.00753 | -0.052 | 110.748
4.5 | 0.897 | 0.00847 | -0.053 | 105.971
5 | 0.958 | 0.00962 | -0.053 | 99.581
5.5 | 1.017 | 0.011 | -0.054 | 92.395
6 | 1.073 | 0.01269 | -0.054 | 84.506
6.5 | 1.127 | 0.01351 | -0.055 | 83.443
7 | 1.178 | 0.0144 | -0.056 | 81.748
7.5 | 1.222 | 0.01541 | -0.056 | 79.305
8 | 1.257 | 0.01656 | -0.057 | 75.924
8.5 | 1.275 | 0.01776 | -0.058 | 71.816
9 | 1.269 | 0.01925 | -0.058 | 65.903
9.5 | 1.212 | 0.02108 | -0.059 | 57.497
10 | 0.791 | 0.02491 | -0.059 | 31.744
10.5 | 0.823 | 0.02526 | -0.06 | 32.572
11 | 0.849 | 0.02877 | -0.06 | 29.526
11.5 | 0.76 | 0.0792 | -0.038 | 9.599
12 | 0.912 | 0.03042 | -0.061 | 29.993
12.5 | 0.937 | 0.03467 | -0.061 | 27.035
13 | 0.95 | 0.04444 | -0.06 | 21.37
13.5 | 0.989 | 0.04091 | -0.062 | 24.173

## 112. Re 10M Mach 0.50 (2)
BIGFOIL.COM POLAR EXPORT
NACA64-317 a=0.5
NACA64-317 a=0.5 |  |  |  | Cl Max: | 1.3913 | at alpha= | 13 | deg
XFOIL ncrit=9 |  |  |  | L/D Max: | 163.135 | at alpha= | 3.5 | deg
Re: | 10000000 |  |  | Cd Min: | 0.16232 | at alpha= | 18 | deg
Mach: | 0.5 |  |  | Cl=0 at alpha= | -2.0625 | deg
|  |  |  | @ Cl=0.1, Cd= | 0.004782
|  |  |  | @ Cl=0.4, Cd= | 0.0042809
|  |  |  | @ Cl=0.6, Cd= | 0.004455
alpha (deg) | Cl | Cd | Cm | Cl/Cd
-14.5 | -0.7079 | 0.10347 | -0.0502 | -6.8416
-14 | -0.7284 | 0.09113 | -0.0587 | -7.993
-13.5 | -0.7463 | 0.07902 | -0.0669 | -9.4444
-13 | -0.7653 | 0.067 | -0.0754 | -11.4224
-12.5 | -0.7898 | 0.05588 | -0.083 | -14.1339
-12 | -0.8159 | 0.04615 | -0.0884 | -17.6793
-11.5 | -0.8475 | 0.03735 | -0.0918 | -22.6908
-11 | -0.879 | 0.0297 | -0.0925 | -29.596
-10.5 | -0.9074 | 0.02324 | -0.0903 | -39.0448
-10 | -0.9304 | 0.01806 | -0.085 | -51.5172
-9.5 | -0.9418 | 0.01441 | -0.0769 | -65.3574
-9 | -0.9416 | 0.01235 | -0.0661 | -76.2429
-8.5 | -0.8996 | 0.01084 | -0.0597 | -82.9889
-8 | -0.8403 | 0.00983 | -0.0555 | -85.4832
-7.5 | -0.7734 | 0.00915 | -0.0526 | -84.5246
-7 | -0.7032 | 0.00862 | -0.0505 | -81.5777
-6.5 | -0.6319 | 0.00819 | -0.049 | -77.1551
-6 | -0.5599 | 0.00785 | -0.0479 | -71.3248
-5.5 | -0.4885 | 0.00747 | -0.0472 | -65.3949
-5 | -0.4165 | 0.00721 | -0.0468 | -57.767
-4.5 | -0.3448 | 0.00694 | -0.0467 | -49.683
-4 | -0.273 | 0.0067 | -0.0468 | -40.7463
-3.5 | -0.2017 | 0.00649 | -0.0471 | -31.0786
-3 | -0.1308 | 0.00622 | -0.0475 | -21.0289
-2.5 | -0.0609 | 0.00587 | -0.048 | -10.3748
-2 | 0.0087 | 0.00553 | -0.0486 | 1.5732
-1 | 0.1454 | 0.00441 | -0.05 | 32.9705
-0.5 | 0.2171 | 0.00429 | -0.0511 | 50.6061
0 | 0.2897 | 0.00426 | -0.0522 | 68.0047
0.5 | 0.362 | 0.00426 | -0.0533 | 84.9765
1 | 0.4346 | 0.0043 | -0.0545 | 101.0698
1.5 | 0.5073 | 0.00434 | -0.0556 | 116.8894
2 | 0.5799 | 0.00443 | -0.0566 | 130.9029
2.5 | 0.6524 | 0.00452 | -0.0575 | 144.3363
3 | 0.7243 | 0.00469 | -0.0582 | 154.435
3.5 | 0.7961 | 0.00488 | -0.0588 | 163.1352
4 | 0.8521 | 0.00598 | -0.0571 | 142.4916
4.5 | 0.9013 | 0.0072 | -0.0542 | 125.1806
5 | 0.9515 | 0.00809 | -0.0512 | 117.6143
5.5 | 0.9928 | 0.00904 | -0.0466 | 109.823
6 | 1.0101 | 0.01002 | -0.038 | 100.8084
6.5 | 1.0271 | 0.01165 | -0.0308 | 88.1631
7 | 1.0539 | 0.01338 | -0.0256 | 78.7668
7.5 | 1.0885 | 0.01502 | -0.0215 | 72.47
8 | 1.1224 | 0.01683 | -0.0175 | 66.6904
8.5 | 1.1554 | 0.0188 | -0.0136 | 61.4574
9 | 1.1886 | 0.02089 | -0.0098 | 56.898
9.5 | 1.2199 | 0.02319 | -0.0061 | 52.6046
10 | 1.2488 | 0.02577 | -0.0024 | 48.4594
10.5 | 1.2794 | 0.02843 | 0.0011 | 45.0018
11 | 1.3085 | 0.03134 | 0.0045 | 41.7518
11.5 | 1.3313 | 0.03456 | 0.0083 | 38.5214
12 | 1.3736 | 0.03872 | 0.0075 | 35.4752
12.5 | 1.3872 | 0.0432 | 0.0108 | 32.1111
13 | 1.3913 | 0.04865 | 0.0137 | 28.5982
13.5 | 1.3797 | 0.0557 | 0.0155 | 24.7702
14 | 1.3612 | 0.0639 | 0.0159 | 21.302
14.5 | 1.3386 | 0.07317 | 0.0149 | 18.2944
15 | 1.3124 | 0.08367 | 0.0119 | 15.6854
15.5 | 1.2837 | 0.09539 | 0.0071 | 13.4574
16 | 1.2508 | 0.10847 | 0.0003 | 11.5313
16.5 | 1.221 | 0.12207 | -0.0079 | 10.0025
17 | 1.1979 | 0.13543 | -0.0164 | 8.8452
17.5 | 1.1767 | 0.14897 | -0.0256 | 7.8989
18 | 1.1592 | 0.16232 | -0.0348 | 7.1414

## 113. Re 12M Mach 0.00 (1)
BIGFOIL.COM POLAR EXPORT
NACA64-317 a=0.5
NACA64-317 a=0.5 |  |  |  | Cl Max: | 1.519 | at alpha= | 14.5 | deg
JavaFoil+Calcfoil stall+Eppler ext transition |  |  |  | L/D Max: | 111.52 | at alpha= | 4.5 | deg
Re: | 12000000 |  |  | Cd Min: | 0.00478 | at alpha= | -0.5 | deg
Mach: | 0 |  |  | Cl=0 at alpha= | -1.9677 | deg
|  |  |  | @ Cl=0.1, Cd= | 0.0051013
|  |  |  | @ Cl=0.4, Cd= | 0.0048854
|  |  |  | @ Cl=0.6, Cd= | 0.0057239
alpha (deg) | Cl | Cd | Cm | Cl/Cd
-20 | -1.005 | 0.08341 | -0.011 | -12.054
-19.5 | -1.039 | 0.07002 | -0.012 | -14.845
-19 | -1.067 | 0.06104 | -0.012 | -17.487
-18.5 | -1.1 | 0.04933 | -0.013 | -22.296
-18 | -1.12 | 0.04484 | -0.014 | -24.974
-17.5 | -1.142 | 0.03825 | -0.015 | -29.866
-17 | -1.158 | 0.03348 | -0.015 | -34.572
-16.5 | -1.169 | 0.02927 | -0.016 | -39.929
-16 | -1.177 | 0.02533 | -0.017 | -46.457
-15.5 | -1.177 | 0.02137 | -0.018 | -55.094
-15 | -1.168 | 0.01946 | -0.018 | -60.042
-14.5 | -1.155 | 0.01809 | -0.019 | -63.844
-14 | -1.142 | 0.01612 | -0.02 | -70.856
-13.5 | -1.123 | 0.01487 | -0.02 | -75.56
-13 | -1.103 | 0.01354 | -0.021 | -81.451
-12.5 | -1.076 | 0.01289 | -0.022 | -83.466
-12 | -1.048 | 0.01211 | -0.023 | -86.505
-11.5 | -1.017 | 0.01121 | -0.023 | -90.741
-11 | -0.982 | 0.01065 | -0.024 | -92.237
-10.5 | -0.945 | 0.00961 | -0.025 | -98.287
-10 | -0.907 | 0.00962 | -0.026 | -94.331
-9.5 | -0.861 | 0.00921 | -0.026 | -93.455
-9 | -0.812 | 0.00886 | -0.027 | -91.731
-8.5 | -0.762 | 0.00853 | -0.028 | -89.273
-8 | -0.71 | 0.00821 | -0.028 | -86.459
-7.5 | -0.656 | 0.00799 | -0.029 | -82.137
-7 | -0.601 | 0.00774 | -0.03 | -77.577
-6.5 | -0.544 | 0.00756 | -0.031 | -72.014
-6 | -0.487 | 0.00734 | -0.031 | -66.35
-5.5 | -0.428 | 0.00718 | -0.032 | -59.615
-5 | -0.369 | 0.00703 | -0.033 | -52.494
-4.5 | -0.309 | 0.00688 | -0.033 | -44.897
-4 | -0.248 | 0.00669 | -0.034 | -37.143
-3.5 | -0.188 | 0.00655 | -0.035 | -28.621
-3 | -0.126 | 0.00615 | -0.036 | -20.556
-2.5 | -0.065 | 0.00576 | -0.036 | -11.3
-2 | -0.004 | 0.00541 | -0.037 | -0.65
-1.5 | 0.058 | 0.00523 | -0.038 | 11.132
-1 | 0.12 | 0.00504 | -0.038 | 23.787
-0.5 | 0.182 | 0.00478 | -0.039 | 38.019
0 | 0.243 | 0.00478 | -0.04 | 50.917
0.5 | 0.305 | 0.00483 | -0.041 | 63.123
1 | 0.367 | 0.00488 | -0.041 | 75.099
1.5 | 0.428 | 0.00489 | -0.042 | 87.525
2 | 0.49 | 0.00496 | -0.043 | 98.82
2.5 | 0.552 | 0.00548 | -0.043 | 100.647
3 | 0.613 | 0.00579 | -0.044 | 105.932
3.5 | 0.675 | 0.00617 | -0.045 | 109.309
4 | 0.733 | 0.00659 | -0.046 | 111.174
4.5 | 0.792 | 0.00711 | -0.046 | 111.52
5 | 0.852 | 0.00771 | -0.047 | 110.466
5.5 | 0.905 | 0.0084 | -0.048 | 107.728
6 | 0.959 | 0.00886 | -0.048 | 108.174
6.5 | 1.011 | 0.00988 | -0.049 | 102.291
7 | 1.063 | 0.01032 | -0.049 | 103.066
7.5 | 1.115 | 0.01079 | -0.05 | 103.317
8 | 1.164 | 0.01132 | -0.05 | 102.844
8.5 | 1.21 | 0.01184 | -0.051 | 102.227
9 | 1.254 | 0.01241 | -0.051 | 101.064
9.5 | 1.296 | 0.01302 | -0.052 | 99.551
10 | 1.335 | 0.0137 | -0.053 | 97.442
10.5 | 1.371 | 0.01434 | -0.053 | 95.552
11 | 1.403 | 0.01505 | -0.054 | 93.256
11.5 | 1.432 | 0.01586 | -0.054 | 90.308
12 | 1.458 | 0.01674 | -0.055 | 87.073
12.5 | 1.48 | 0.0177 | -0.055 | 83.631
13 | 1.498 | 0.01891 | -0.056 | 79.251
13.5 | 1.51 | 0.02007 | -0.056 | 75.277
14 | 1.517 | 0.02137 | -0.057 | 70.993
14.5 | 1.519 | 0.02275 | -0.057 | 66.765
15 | 1.517 | 0.02415 | -0.058 | 62.808
15.5 | 1.511 | 0.02563 | -0.058 | 58.932
16 | 1.5 | 0.02752 | -0.059 | 54.492
16.5 | 1.486 | 0.02941 | -0.059 | 50.519
17 | 1.468 | 0.03138 | -0.059 | 46.78
17.5 | 1.446 | 0.03417 | -0.06 | 42.318
18 | 1.419 | 0.03629 | -0.06 | 39.11
18.5 | 1.388 | 0.03928 | -0.06 | 35.33
19 | 1.354 | 0.04232 | -0.061 | 31.992
19.5 | 1.319 | 0.04533 | -0.061 | 29.097

## 114. Re 12M Mach 0.00 (2)
BIGFOIL.COM POLAR EXPORT
NACA64-317 a=0.5
NACA64-317 a=0.5 |  |  |  | Cl Max: | 1.7297 | at alpha= | 20 | deg
XFOIL ncrit=9 |  |  |  | L/D Max: | 135.409 | at alpha= | 3 | deg
Re: | 12000000 |  |  | Cd Min: | 0.05401 | at alpha= | 20 | deg
Mach: | 0 |  |  | Cl=0 at alpha= | -2.0281 | deg
|  |  |  | @ Cl=0.1, Cd= | 0.004566
|  |  |  | @ Cl=0.4, Cd= | 0.004065
|  |  |  | @ Cl=0.6, Cd= | 0.004459
alpha (deg) | Cl | Cd | Cm | Cl/Cd
-20 | -1.6399 | 0.02848 | -0.0614 | -57.5808
-19.5 | -1.6193 | 0.02617 | -0.061 | -61.8762
-19 | -1.6049 | 0.02371 | -0.0595 | -67.6887
-18.5 | -1.5877 | 0.02151 | -0.0578 | -73.8122
-18 | -1.5697 | 0.01954 | -0.0556 | -80.3327
-17.5 | -1.5487 | 0.0179 | -0.0532 | -86.5196
-17 | -1.5266 | 0.01649 | -0.0504 | -92.5773
-16.5 | -1.5029 | 0.01534 | -0.0473 | -97.9726
-16 | -1.4787 | 0.01442 | -0.0436 | -102.5451
-15.5 | -1.4571 | 0.01372 | -0.0386 | -106.2026
-15 | -1.4206 | 0.01316 | -0.0361 | -107.9483
-14.5 | -1.3777 | 0.01262 | -0.0346 | -109.168
-14 | -1.3314 | 0.01216 | -0.0336 | -109.4901
-13.5 | -1.2842 | 0.01166 | -0.0327 | -110.1372
-13 | -1.2364 | 0.01112 | -0.0318 | -111.1871
-12.5 | -1.1869 | 0.01063 | -0.0313 | -111.6557
-12 | -1.1356 | 0.01018 | -0.0309 | -111.5521
-11.5 | -1.0832 | 0.00979 | -0.0307 | -110.6435
-11 | -1.0297 | 0.00943 | -0.0307 | -109.1941
-10.5 | -0.9754 | 0.00912 | -0.0308 | -106.9518
-10 | -0.9204 | 0.0088 | -0.031 | -104.5909
-9.5 | -0.865 | 0.00851 | -0.0312 | -101.6451
-9 | -0.8095 | 0.00817 | -0.0315 | -99.082
-8.5 | -0.7534 | 0.00788 | -0.0318 | -95.6091
-8 | -0.6965 | 0.00764 | -0.0322 | -91.1649
-7.5 | -0.6392 | 0.00741 | -0.0328 | -86.2618
-7 | -0.5818 | 0.00718 | -0.0333 | -81.0306
-6.5 | -0.5241 | 0.00695 | -0.0338 | -75.4101
-6 | -0.4659 | 0.00676 | -0.0345 | -68.9201
-5.5 | -0.4077 | 0.00657 | -0.0351 | -62.0548
-5 | -0.3491 | 0.00639 | -0.0359 | -54.6322
-4.5 | -0.2904 | 0.0062 | -0.0366 | -46.8387
-4 | -0.2316 | 0.00605 | -0.0373 | -38.281
-3.5 | -0.1729 | 0.00583 | -0.0381 | -29.6569
-3 | -0.1143 | 0.00558 | -0.0388 | -20.4839
-2.5 | -0.0554 | 0.00539 | -0.0396 | -10.2783
-2 | 0.0033 | 0.00509 | -0.0404 | 0.64833
-1.5 | 0.0621 | 0.00483 | -0.0413 | 12.8571
-0.5 | 0.1784 | 0.00402 | -0.0429 | 44.3781
0 | 0.2383 | 0.00403 | -0.0439 | 59.1315
0.5 | 0.2982 | 0.004 | -0.0449 | 74.55
1 | 0.3582 | 0.00403 | -0.0458 | 88.8834
1.5 | 0.4179 | 0.00408 | -0.0468 | 102.4265
2 | 0.4775 | 0.00416 | -0.0477 | 114.7837
2.5 | 0.5367 | 0.00428 | -0.0486 | 125.3972
3 | 0.5958 | 0.0044 | -0.0495 | 135.4091
3.5 | 0.6492 | 0.00515 | -0.0496 | 126.0583
4.5 | 0.7557 | 0.0064 | -0.0498 | 118.0781
5 | 0.8089 | 0.00691 | -0.0498 | 117.0622
5.5 | 0.8624 | 0.00733 | -0.0498 | 117.6535
6 | 0.9149 | 0.00776 | -0.0497 | 117.8995
6.5 | 0.9659 | 0.00825 | -0.0493 | 117.0788
7 | 1.0165 | 0.00869 | -0.0489 | 116.9735
7.5 | 1.0671 | 0.00908 | -0.0485 | 117.522
8 | 1.1171 | 0.00945 | -0.0479 | 118.2116
8.5 | 1.1654 | 0.00983 | -0.0471 | 118.5554
9 | 1.2115 | 0.01025 | -0.046 | 118.1951
9.5 | 1.2552 | 0.01066 | -0.0444 | 117.7486
10 | 1.2856 | 0.01112 | -0.0403 | 115.6115
10.5 | 1.3086 | 0.01183 | -0.0354 | 110.6171
11 | 1.3378 | 0.0126 | -0.032 | 106.1746
11.5 | 1.3668 | 0.01351 | -0.0289 | 101.1695
12 | 1.3922 | 0.01464 | -0.0256 | 95.0956
12.5 | 1.4231 | 0.01562 | -0.0234 | 91.1076
13 | 1.4522 | 0.01694 | -0.0212 | 85.7261
13.5 | 1.4796 | 0.01846 | -0.0191 | 80.1517
14 | 1.5028 | 0.0203 | -0.0168 | 74.0296
14.5 | 1.5279 | 0.02213 | -0.0149 | 69.042
15 | 1.5526 | 0.02405 | -0.0132 | 64.5572
15.5 | 1.5767 | 0.02612 | -0.0117 | 60.3637
16 | 1.5993 | 0.02841 | -0.0104 | 56.2936
16.5 | 1.6211 | 0.03085 | -0.0092 | 52.5478
17 | 1.6389 | 0.03366 | -0.008 | 48.6898
17.5 | 1.6549 | 0.03674 | -0.0069 | 45.0435
18 | 1.6712 | 0.03985 | -0.006 | 41.9373
18.5 | 1.6884 | 0.04301 | -0.0054 | 39.256
19 | 1.7038 | 0.0464 | -0.0049 | 36.7198
19.5 | 1.7174 | 0.05008 | -0.0047 | 34.2931
20 | 1.7297 | 0.05401 | -0.0046 | 32.0256

## 115. Re 12M Mach 0.10 (1)
BIGFOIL.COM POLAR EXPORT
NACA64-317 a=0.5
NACA64-317 a=0.5 |  |  |  | Cl Max: | 1.507 | at alpha= | 14 | deg
JavaFoil+Calcfoil stall+Eppler ext transition |  |  |  | L/D Max: | 111.984 | at alpha= | 4.5 | deg
Re: | 12000000 |  |  | Cd Min: | 0.00477 | at alpha= | -0.5 | deg
Mach: | 0.1 |  |  | Cl=0 at alpha= | -1.9683 | deg
|  |  |  | @ Cl=0.1, Cd= | 0.0051044
|  |  |  | @ Cl=0.4, Cd= | 0.004905
|  |  |  | @ Cl=0.6, Cd= | 0.0057371
alpha (deg) | Cl | Cd | Cm | Cl/Cd
-20 | -0.933 | 0.10724 | -0.01 | -8.7
-19.5 | -0.971 | 0.09007 | -0.011 | -10.784
-19 | -1.023 | 0.06479 | -0.012 | -15.792
-18.5 | -1.055 | 0.05517 | -0.013 | -19.123
-18 | -1.079 | 0.05028 | -0.014 | -21.451
-17.5 | -1.103 | 0.04387 | -0.014 | -25.145
-17 | -1.126 | 0.03669 | -0.015 | -30.688
-16.5 | -1.142 | 0.03167 | -0.016 | -36.052
-16 | -1.155 | 0.02702 | -0.017 | -42.734
-15.5 | -1.159 | 0.02241 | -0.018 | -51.735
-15 | -1.154 | 0.02018 | -0.018 | -57.165
-14.5 | -1.143 | 0.0188 | -0.019 | -60.781
-14 | -1.132 | 0.01676 | -0.02 | -67.514
-13.5 | -1.116 | 0.01526 | -0.02 | -73.097
-13 | -1.097 | 0.01395 | -0.021 | -78.606
-12.5 | -1.072 | 0.01317 | -0.022 | -81.382
-12 | -1.045 | 0.01234 | -0.023 | -84.665
-11.5 | -1.016 | 0.01139 | -0.023 | -89.179
-11 | -0.982 | 0.0108 | -0.024 | -90.887
-10.5 | -0.945 | 0.01028 | -0.025 | -91.891
-10 | -0.909 | 0.00977 | -0.026 | -93.034
-9.5 | -0.863 | 0.00933 | -0.026 | -92.479
-9 | -0.815 | 0.00896 | -0.027 | -90.906
-8.5 | -0.764 | 0.00856 | -0.028 | -89.334
-8 | -0.712 | 0.00828 | -0.029 | -86.029
-7.5 | -0.659 | 0.00801 | -0.029 | -82.209
-7 | -0.603 | 0.00782 | -0.03 | -77.192
-6.5 | -0.547 | 0.00756 | -0.031 | -72.298
-6 | -0.489 | 0.00734 | -0.031 | -66.659
-5.5 | -0.43 | 0.00719 | -0.032 | -59.855
-5 | -0.371 | 0.00703 | -0.033 | -52.713
-4.5 | -0.31 | 0.00689 | -0.034 | -45.088
-4 | -0.25 | 0.00675 | -0.034 | -37
-3.5 | -0.189 | 0.00655 | -0.035 | -28.768
-3 | -0.127 | 0.00619 | -0.036 | -20.517
-2.5 | -0.065 | 0.00576 | -0.036 | -11.358
-2 | -0.004 | 0.00543 | -0.037 | -0.65
-1.5 | 0.059 | 0.00523 | -0.038 | 11.19
-1 | 0.121 | 0.00504 | -0.039 | 23.914
-0.5 | 0.183 | 0.00477 | -0.039 | 38.264
0 | 0.245 | 0.00477 | -0.04 | 51.257
0.5 | 0.307 | 0.00482 | -0.041 | 63.572
1 | 0.369 | 0.00488 | -0.042 | 75.598
1.5 | 0.431 | 0.00493 | -0.042 | 87.336
2 | 0.493 | 0.00495 | -0.043 | 99.489
2.5 | 0.554 | 0.00547 | -0.044 | 101.276
3 | 0.616 | 0.00583 | -0.044 | 105.628
3.5 | 0.678 | 0.00619 | -0.045 | 109.618
4 | 0.736 | 0.00659 | -0.046 | 111.773
4.5 | 0.796 | 0.00711 | -0.047 | 111.984
5 | 0.856 | 0.00772 | -0.047 | 110.828
5.5 | 0.908 | 0.00845 | -0.048 | 107.433
6 | 0.963 | 0.00894 | -0.048 | 107.682
6.5 | 1.015 | 0.00998 | -0.049 | 101.713
7 | 1.068 | 0.01041 | -0.049 | 102.576
7.5 | 1.119 | 0.01088 | -0.05 | 102.812
8 | 1.168 | 0.01143 | -0.051 | 102.228
8.5 | 1.214 | 0.01196 | -0.051 | 101.519
9 | 1.258 | 0.01257 | -0.052 | 100.105
9.5 | 1.299 | 0.01317 | -0.052 | 98.65
10 | 1.337 | 0.01389 | -0.053 | 96.302
10.5 | 1.373 | 0.01454 | -0.053 | 94.43
11 | 1.404 | 0.01526 | -0.054 | 91.998
11.5 | 1.432 | 0.01612 | -0.054 | 88.878
12 | 1.457 | 0.01707 | -0.055 | 85.33
12.5 | 1.477 | 0.01809 | -0.056 | 81.643
13 | 1.493 | 0.01925 | -0.056 | 77.567
13.5 | 1.503 | 0.02045 | -0.057 | 73.527
14 | 1.507 | 0.02182 | -0.057 | 69.089
14.5 | 1.506 | 0.02325 | -0.057 | 64.766
15 | 1.501 | 0.02472 | -0.058 | 60.696
15.5 | 1.491 | 0.02629 | -0.058 | 56.703
16 | 1.475 | 0.02866 | -0.059 | 51.454
16.5 | 1.457 | 0.03027 | -0.059 | 48.14
17 | 1.434 | 0.03272 | -0.059 | 43.835
17.5 | 1.409 | 0.03507 | -0.06 | 40.173
18 | 1.377 | 0.03769 | -0.06 | 36.531
18.5 | 1.34 | 0.04095 | -0.06 | 32.718
19 | 1.299 | 0.0454 | -0.06 | 28.603

## 116. Re 12M Mach 0.10 (2)
BIGFOIL.COM POLAR EXPORT
NACA64-317 a=0.5
NACA64-317 a=0.5 |  |  |  | Cl Max: | 1.7268 | at alpha= | 20 | deg
XFOIL ncrit=9 |  |  |  | L/D Max: | 136.032 | at alpha= | 3 | deg
Re: | 12000000 |  |  | Cd Min: | 0.05656 | at alpha= | 20 | deg
Mach: | 0.1 |  |  | Cl=0 at alpha= | -2.0288 | deg
|  |  |  | @ Cl=0.1, Cd= | 0.0046035
|  |  |  | @ Cl=0.4, Cd= | 0.0040628
|  |  |  | @ Cl=0.6, Cd= | 0.0044114
alpha (deg) | Cl | Cd | Cm | Cl/Cd
-20 | -1.679 | 0.03113 | -0.0566 | -53.9351
-19.5 | -1.6162 | 0.02811 | -0.0645 | -57.4956
-19 | -1.6009 | 0.02551 | -0.0632 | -62.7558
-18.5 | -1.5841 | 0.0231 | -0.0616 | -68.5758
-18 | -1.5673 | 0.02085 | -0.0596 | -75.1703
-17.5 | -1.5472 | 0.01897 | -0.0572 | -81.5604
-17 | -1.5259 | 0.01734 | -0.0545 | -87.9988
-16.5 | -1.5025 | 0.01601 | -0.0515 | -93.8476
-16 | -1.4778 | 0.01493 | -0.048 | -98.9819
-15.5 | -1.454 | 0.01407 | -0.0437 | -103.3404
-15 | -1.4281 | 0.01345 | -0.039 | -106.1784
-14.5 | -1.3864 | 0.01287 | -0.0371 | -107.7234
-14 | -1.3405 | 0.01238 | -0.0358 | -108.2795
-13.5 | -1.2933 | 0.01186 | -0.0346 | -109.0472
-13 | -1.2452 | 0.01132 | -0.0336 | -110
-12.5 | -1.1956 | 0.0108 | -0.0328 | -110.7037
-12 | -1.1442 | 0.01033 | -0.0323 | -110.7648
-11.5 | -1.0915 | 0.00991 | -0.0319 | -110.1413
-11 | -1.0376 | 0.00953 | -0.0318 | -108.8772
-10.5 | -0.9828 | 0.00919 | -0.0317 | -106.9423
-10 | -0.9273 | 0.00887 | -0.0318 | -104.5434
-9.5 | -0.8713 | 0.00858 | -0.032 | -101.5501
-9 | -0.8153 | 0.00824 | -0.0321 | -98.9442
-8.5 | -0.7588 | 0.00793 | -0.0324 | -95.6873
-8 | -0.7015 | 0.00768 | -0.0328 | -91.3411
-7.5 | -0.6437 | 0.00744 | -0.0332 | -86.5188
-7 | -0.5857 | 0.00722 | -0.0337 | -81.1219
-6.5 | -0.5276 | 0.00697 | -0.0342 | -75.6958
-6 | -0.469 | 0.00678 | -0.0348 | -69.174
-5.5 | -0.4103 | 0.00659 | -0.0355 | -62.261
-5 | -0.3513 | 0.0064 | -0.0362 | -54.8906
-4.5 | -0.2922 | 0.00622 | -0.0369 | -46.9775
-4 | -0.233 | 0.00606 | -0.0376 | -38.4488
-3.5 | -0.1738 | 0.00584 | -0.0383 | -29.7603
-3 | -0.1149 | 0.00559 | -0.0391 | -20.5546
-2.5 | -0.0557 | 0.0054 | -0.0399 | -10.3148
-2 | 0.0034 | 0.00511 | -0.0407 | 0.66536
-1.5 | 0.0626 | 0.00484 | -0.0415 | 12.9339
-1 | 0.1211 | 0.00447 | -0.0423 | 27.0917
-0.5 | 0.1797 | 0.00402 | -0.0432 | 44.7015
0 | 0.2399 | 0.00403 | -0.0442 | 59.5285
0.5 | 0.3002 | 0.00401 | -0.0451 | 74.8628
1 | 0.3606 | 0.00403 | -0.0461 | 89.4789
1.5 | 0.4207 | 0.00408 | -0.0471 | 103.1127
2 | 0.4807 | 0.00416 | -0.048 | 115.5529
2.5 | 0.5403 | 0.00428 | -0.0489 | 126.2383
3 | 0.5999 | 0.00441 | -0.0497 | 136.0317
3.5 | 0.6536 | 0.00514 | -0.0499 | 127.1595
4 | 0.7062 | 0.00591 | -0.0498 | 119.4924
4.5 | 0.7604 | 0.00643 | -0.05 | 118.2582
5 | 0.8139 | 0.00694 | -0.0499 | 117.2767
5.5 | 0.8676 | 0.00736 | -0.0499 | 117.8804
6 | 0.9201 | 0.00782 | -0.0497 | 117.6598
6.5 | 0.9713 | 0.00831 | -0.0493 | 116.8833
7 | 1.0219 | 0.00876 | -0.0488 | 116.6553
7.5 | 1.0725 | 0.00916 | -0.0482 | 117.0852
8 | 1.1224 | 0.00953 | -0.0475 | 117.7754
8.5 | 1.1707 | 0.00992 | -0.0466 | 118.0141
9 | 1.216 | 0.01036 | -0.0452 | 117.3745
9.5 | 1.2586 | 0.01079 | -0.0433 | 116.645
10 | 1.2816 | 0.01132 | -0.0378 | 113.2155
10.5 | 1.3074 | 0.01211 | -0.0334 | 107.9604
11 | 1.3376 | 0.01293 | -0.0302 | 103.4493
11.5 | 1.3663 | 0.01393 | -0.0271 | 98.0833
12 | 1.3918 | 0.01513 | -0.0238 | 91.9894
13.5 | 1.4803 | 0.01918 | -0.0174 | 77.1794
14 | 1.5025 | 0.0212 | -0.0151 | 70.8726
14.5 | 1.5274 | 0.02312 | -0.0132 | 66.064
15 | 1.5524 | 0.02515 | -0.0116 | 61.7256
15.5 | 1.5761 | 0.02736 | -0.0101 | 57.606
16 | 1.598 | 0.02983 | -0.0087 | 53.5702
16.5 | 1.6191 | 0.03243 | -0.0075 | 49.926
17 | 1.6362 | 0.03543 | -0.0062 | 46.1812
17.5 | 1.6517 | 0.03865 | -0.0051 | 42.7348
18 | 1.6686 | 0.04186 | -0.0043 | 39.8614
18.5 | 1.6857 | 0.04514 | -0.0037 | 37.3438
19 | 1.7009 | 0.04869 | -0.0033 | 34.9333
19.5 | 1.7145 | 0.05252 | -0.0031 | 32.6447
20 | 1.7268 | 0.05656 | -0.0031 | 30.5304

## 117. Re 12M Mach 0.25 (1)
BIGFOIL.COM POLAR EXPORT
NACA64-317 a=0.5
NACA64-317 a=0.5 |  |  |  | Cl Max: | 1.447 | at alpha= | 13 | deg
JavaFoil+Calcfoil stall+Eppler ext transition |  |  |  | L/D Max: | 110.997 | at alpha= | 4 | deg
Re: | 12000000 |  |  | Cd Min: | 0.00479 | at alpha= | -0.5 | deg
Mach: | 0.25 |  |  | Cl=0 at alpha= | -1.9688 | deg
|  |  |  | @ Cl=0.1, Cd= | 0.0051462
|  |  |  | @ Cl=0.4, Cd= | 0.00492
|  |  |  | @ Cl=0.6, Cd= | 0.0057562
alpha (deg) | Cl | Cd | Cm | Cl/Cd
-18.5 | -0.668 | 0.14357 | -0.009 | -4.655
-18 | -0.727 | 0.12588 | -0.01 | -5.775
-17.5 | -0.779 | 0.11592 | -0.011 | -6.722
-17 | -0.839 | 0.09197 | -0.013 | -9.119
-16.5 | -0.87 | 0.09027 | -0.013 | -9.641
-16 | -0.958 | 0.0486 | -0.016 | -19.719
-15.5 | -0.99 | 0.03832 | -0.017 | -25.839
-15 | -1.009 | 0.03325 | -0.018 | -30.333
-14.5 | -1.034 | 0.02498 | -0.019 | -41.41
-14 | -1.044 | 0.02128 | -0.02 | -49.051
-13.5 | -1.047 | 0.01859 | -0.021 | -56.319
-13 | -1.041 | 0.01688 | -0.021 | -61.692
-12.5 | -1.031 | 0.0153 | -0.022 | -67.395
-12 | -1.018 | 0.01363 | -0.023 | -74.67
-11.5 | -0.996 | 0.01279 | -0.024 | -77.848
-11 | -0.97 | 0.01184 | -0.025 | -81.962
-10.5 | -0.94 | 0.01116 | -0.025 | -84.177
-10 | -0.905 | 0.01053 | -0.026 | -85.969
-9.5 | -0.867 | 0.00943 | -0.027 | -91.905
-9 | -0.826 | 0.00944 | -0.028 | -87.455
-8.5 | -0.777 | 0.00898 | -0.029 | -86.528
-8 | -0.726 | 0.00859 | -0.029 | -84.475
-7.5 | -0.672 | 0.00824 | -0.03 | -81.619
-7 | -0.617 | 0.00802 | -0.031 | -76.907
-6.5 | -0.56 | 0.00777 | -0.032 | -71.994
-6 | -0.501 | 0.00752 | -0.032 | -66.679
-5.5 | -0.441 | 0.00734 | -0.033 | -60.097
-5 | -0.38 | 0.00718 | -0.034 | -52.963
-4.5 | -0.319 | 0.00698 | -0.034 | -45.677
-4 | -0.256 | 0.00684 | -0.035 | -37.483
-3.5 | -0.194 | 0.00663 | -0.036 | -29.198
-3 | -0.131 | 0.00627 | -0.037 | -20.828
-2.5 | -0.067 | 0.00584 | -0.037 | -11.504
-2 | -0.004 | 0.00551 | -0.038 | -0.659
-1.5 | 0.06 | 0.00529 | -0.039 | 11.371
-1 | 0.124 | 0.00506 | -0.04 | 24.498
-0.5 | 0.188 | 0.00479 | -0.04 | 39.144
0 | 0.251 | 0.00479 | -0.041 | 52.432
0.5 | 0.315 | 0.00485 | -0.042 | 65.003
1 | 0.379 | 0.0049 | -0.043 | 77.273
1.5 | 0.442 | 0.00496 | -0.043 | 89.248
2 | 0.506 | 0.00502 | -0.044 | 100.777
2.5 | 0.57 | 0.00558 | -0.045 | 102.163
3 | 0.633 | 0.00595 | -0.046 | 106.376
3.5 | 0.697 | 0.00632 | -0.046 | 110.225
4 | 0.756 | 0.00681 | -0.047 | 110.997
4.5 | 0.818 | 0.00739 | -0.048 | 110.655
5 | 0.873 | 0.00803 | -0.048 | 108.722
5.5 | 0.929 | 0.00885 | -0.049 | 104.972
6 | 0.984 | 0.00935 | -0.049 | 105.282
6.5 | 1.037 | 0.01045 | -0.05 | 99.258
7 | 1.09 | 0.01094 | -0.051 | 99.682
7.5 | 1.142 | 0.0115 | -0.051 | 99.295
8 | 1.19 | 0.01211 | -0.052 | 98.331
8.5 | 1.235 | 0.01273 | -0.052 | 97.087
9 | 1.277 | 0.01343 | -0.053 | 95.116
9.5 | 1.316 | 0.01414 | -0.054 | 93.039
10 | 1.35 | 0.01493 | -0.054 | 90.416
10.5 | 1.379 | 0.01575 | -0.055 | 87.572
11 | 1.404 | 0.01661 | -0.055 | 84.552
11.5 | 1.424 | 0.01772 | -0.056 | 80.357
12 | 1.437 | 0.01899 | -0.056 | 75.681
12.5 | 1.446 | 0.02024 | -0.057 | 71.433
13 | 1.447 | 0.02159 | -0.057 | 67.037
13.5 | 1.439 | 0.02319 | -0.058 | 62.035
14 | 1.421 | 0.02479 | -0.058 | 57.309
14.5 | 1.394 | 0.02686 | -0.059 | 51.909
15 | 1.36 | 0.02906 | -0.059 | 46.79
15.5 | 1.318 | 0.03156 | -0.059 | 41.759
16 | 1.269 | 0.03417 | -0.06 | 37.144
16.5 | 1.212 | 0.03776 | -0.06 | 32.103
17 | 1.147 | 0.04282 | -0.06 | 26.788
17.5 | 1.075 | 0.0497 | -0.06 | 21.624
18 | 0.975 | 0.06938 | -0.057 | 14.046

## 118. Re 12M Mach 0.25 (2)
BIGFOIL.COM POLAR EXPORT
NACA64-317 a=0.5
NACA64-317 a=0.5 |  |  |  | Cl Max: | 1.6941 | at alpha= | 20 | deg
XFOIL ncrit=9 |  |  |  | L/D Max: | 140.135 | at alpha= | 3 | deg
Re: | 12000000 |  |  | Cd Min: | 0.07326 | at alpha= | 20 | deg
Mach: | 0.25 |  |  | Cl=0 at alpha= | -2.0352 | deg
|  |  |  | @ Cl=0.1, Cd= | 0.0046502
|  |  |  | @ Cl=0.4, Cd= | 0.0040751
|  |  |  | @ Cl=0.6, Cd= | 0.0043934
alpha (deg) | Cl | Cd | Cm | Cl/Cd
-20 | -1.6135 | 0.05073 | -0.0675 | -31.8056
-19.5 | -1.5639 | 0.04366 | -0.0786 | -35.82
-19 | -1.5618 | 0.03865 | -0.0788 | -40.4088
-18.5 | -1.549 | 0.03466 | -0.0786 | -44.6913
-18 | -1.5396 | 0.03069 | -0.0778 | -50.1662
-17.5 | -1.5292 | 0.02707 | -0.0764 | -56.4906
-17 | -1.5154 | 0.02393 | -0.0744 | -63.3264
-16.5 | -1.4965 | 0.02135 | -0.0719 | -70.0937
-16 | -1.4736 | 0.01923 | -0.069 | -76.6303
-15.5 | -1.4481 | 0.01746 | -0.0658 | -82.9381
-15 | -1.4201 | 0.01602 | -0.0622 | -88.6454
-14.5 | -1.393 | 0.01479 | -0.0579 | -94.1853
-14 | -1.3678 | 0.01383 | -0.0526 | -98.9009
-13.5 | -1.3364 | 0.01314 | -0.0475 | -101.7047
-13 | -1.2897 | 0.01249 | -0.0448 | -103.2586
-12.5 | -1.2399 | 0.01189 | -0.0427 | -104.2809
-12 | -1.189 | 0.01123 | -0.0408 | -105.8771
-11.5 | -1.1358 | 0.01064 | -0.0393 | -106.7481
-11 | -1.0804 | 0.01013 | -0.0382 | -106.6535
-10.5 | -1.0236 | 0.00969 | -0.0374 | -105.6347
-10 | -0.9657 | 0.00928 | -0.0368 | -104.0625
-9.5 | -0.9071 | 0.00893 | -0.0363 | -101.5789
-9 | -0.8477 | 0.00859 | -0.0361 | -98.6845
-8.5 | -0.7886 | 0.00824 | -0.0359 | -95.7039
-8 | -0.7289 | 0.00791 | -0.0358 | -92.1492
-7.5 | -0.6686 | 0.00763 | -0.0359 | -87.6278
-7 | -0.6078 | 0.0074 | -0.0362 | -82.1351
-6.5 | -0.547 | 0.00713 | -0.0365 | -76.7181
-6 | -0.4862 | 0.0069 | -0.0368 | -70.4638
-5.5 | -0.4248 | 0.00671 | -0.0373 | -63.3085
-5 | -0.3636 | 0.00649 | -0.0379 | -56.0247
-4.5 | -0.3021 | 0.00632 | -0.0385 | -47.8006
-4 | -0.2406 | 0.00614 | -0.0392 | -39.1857
-3.5 | -0.1791 | 0.00594 | -0.0398 | -30.1515
-3 | -0.1181 | 0.00569 | -0.0405 | -20.7557
-2.5 | -0.0568 | 0.00545 | -0.0413 | -10.422
-2 | 0.0043 | 0.00516 | -0.0421 | 0.83333
-1.5 | 0.0654 | 0.00489 | -0.0429 | 13.3742
-1 | 0.126 | 0.00447 | -0.0438 | 28.1879
-0.5 | 0.1865 | 0.00404 | -0.0446 | 46.1634
0 | 0.249 | 0.00405 | -0.0456 | 61.4815
0.5 | 0.3114 | 0.00403 | -0.0466 | 77.2705
1 | 0.374 | 0.00405 | -0.0476 | 92.3457
1.5 | 0.4362 | 0.00411 | -0.0486 | 106.1314
2 | 0.4986 | 0.00417 | -0.0496 | 119.5683
2.5 | 0.5603 | 0.00431 | -0.0505 | 130
3 | 0.6222 | 0.00444 | -0.0513 | 140.1351
3.5 | 0.6779 | 0.00515 | -0.0514 | 131.6311
4.5 | 0.7865 | 0.00657 | -0.051 | 119.7108
5 | 0.8412 | 0.00711 | -0.0507 | 118.3122
5.5 | 0.8954 | 0.00762 | -0.0503 | 117.5066
6 | 0.9487 | 0.00811 | -0.0497 | 116.979
6.5 | 0.9992 | 0.00869 | -0.0486 | 114.9827
7 | 1.0501 | 0.00916 | -0.0475 | 114.6397
7.5 | 1.1005 | 0.00958 | -0.0463 | 114.8747
8 | 1.1482 | 0.01003 | -0.0446 | 114.4766
8.5 | 1.1913 | 0.01049 | -0.042 | 113.5653
9 | 1.2147 | 0.01109 | -0.036 | 109.5311
9.5 | 1.2453 | 0.01186 | -0.0318 | 105
10 | 1.2747 | 0.01286 | -0.028 | 99.1213
10.5 | 1.3061 | 0.01396 | -0.0247 | 93.5602
11 | 1.3375 | 0.01516 | -0.0216 | 88.2256
11.5 | 1.3637 | 0.0167 | -0.0182 | 81.6587
12 | 1.3914 | 0.01815 | -0.015 | 76.6612
12.5 | 1.4271 | 0.01972 | -0.0138 | 72.3682
13 | 1.4544 | 0.02172 | -0.0114 | 66.9613
13.5 | 1.4787 | 0.02399 | -0.0091 | 61.6382
14 | 1.5045 | 0.02635 | -0.0071 | 57.0968
14.5 | 1.5307 | 0.02876 | -0.0054 | 53.2232
15 | 1.5552 | 0.03145 | -0.0038 | 49.4499
15.5 | 1.5762 | 0.03441 | -0.0021 | 45.8065
16 | 1.5937 | 0.03775 | -0.0005 | 42.2172
16.5 | 1.6115 | 0.04112 | 0.001 | 39.1902
17 | 1.629 | 0.04467 | 0.0022 | 36.4674
17.5 | 1.645 | 0.04848 | 0.0032 | 33.9315
18 | 1.66 | 0.05256 | 0.0039 | 31.583
18.5 | 1.6715 | 0.05713 | 0.0042 | 29.2578
19 | 1.6809 | 0.0621 | 0.0042 | 27.0676
19.5 | 1.6885 | 0.06747 | 0.0038 | 25.0259
20 | 1.6941 | 0.07326 | 0.0029 | 23.1245

## 119. Re 12M Mach 0.50 (1)
BIGFOIL.COM POLAR EXPORT
NACA64-317 a=0.5
NACA64-317 a=0.5 |  |  |  | Cl Max: | 1.277 | at alpha= | 8.5 | deg
JavaFoil+Calcfoil stall+Eppler ext transition |  |  |  | L/D Max: | 109.156 | at alpha= | 3.5 | deg
Re: | 12000000 |  |  | Cd Min: | 0.00496 | at alpha= | -0.5 | deg
Mach: | 0.5 |  |  | Cl=0 at alpha= | -1.9718 | deg
|  |  |  | @ Cl=0.1, Cd= | 0.0053731
|  |  |  | @ Cl=0.4, Cd= | 0.0051067
|  |  |  | @ Cl=0.6, Cd= | 0.0056744
alpha (deg) | Cl | Cd | Cm | Cl/Cd
-20 | -1.017 | 0.17145 | -0.009 | -5.934
-19.5 | -0.993 | 0.15586 | -0.01 | -6.368
-19 | -0.967 | 0.14438 | -0.011 | -6.701
-18.5 | -0.937 | 0.14347 | -0.011 | -6.528
-18 | -0.907 | 0.13921 | -0.011 | -6.516
-17.5 | -0.878 | 0.13492 | -0.011 | -6.506
-17 | -0.856 | 0.12103 | -0.012 | -7.071
-16.5 | -0.831 | 0.11066 | -0.013 | -7.508
-16 | -0.793 | 0.1386 | -0.012 | -5.718
-15.5 | -0.766 | 0.10711 | -0.012 | -7.152
-15 | -0.738 | 0.10144 | -0.013 | -7.276
-14.5 | -0.714 | 0.09892 | -0.014 | -7.214
-14 | -0.684 | 0.09462 | -0.014 | -7.227
-13.5 | -0.657 | 0.08817 | -0.014 | -7.447
-13 | -0.637 | 0.07552 | -0.017 | -8.433
-12.5 | -0.679 | 0.02858 | -0.023 | -23.743
-12 | -0.567 | 0.08394 | -0.014 | -6.761
-11.5 | -0.542 | 0.07411 | -0.016 | -7.316
-11 | -0.523 | 0.06149 | -0.019 | -8.51
-10.5 | -0.567 | 0.01852 | -0.027 | -30.626
-10 | -0.454 | 0.06678 | -0.015 | -6.804
-9.5 | -0.431 | 0.05764 | -0.018 | -7.471
-9 | -0.624 | 0.01545 | -0.03 | -40.405
-8.5 | -0.723 | 0.01243 | -0.031 | -58.164
-8 | -0.724 | 0.01108 | -0.032 | -65.359
-7.5 | -0.698 | 0.01019 | -0.033 | -68.461
-7 | -0.658 | 0.00899 | -0.034 | -73.19
-6.5 | -0.608 | 0.00893 | -0.035 | -68.097
-6 | -0.549 | 0.00845 | -0.036 | -65.014
-5.5 | -0.487 | 0.00806 | -0.037 | -60.445
-5 | -0.422 | 0.00775 | -0.038 | -54.396
-4.5 | -0.354 | 0.00755 | -0.039 | -46.892
-4 | -0.285 | 0.00732 | -0.039 | -39.016
-3.5 | -0.216 | 0.00708 | -0.04 | -30.488
-3 | -0.146 | 0.00685 | -0.041 | -21.258
-2.5 | -0.075 | 0.00635 | -0.042 | -11.818
-2 | -0.004 | 0.00577 | -0.043 | -0.702
-1.5 | 0.067 | 0.00548 | -0.044 | 12.272
-1 | 0.138 | 0.00525 | -0.044 | 26.365
-0.5 | 0.21 | 0.00496 | -0.045 | 42.287
0 | 0.281 | 0.005 | -0.046 | 56.248
0.5 | 0.352 | 0.00508 | -0.047 | 69.343
1 | 0.424 | 0.00512 | -0.048 | 82.685
1.5 | 0.495 | 0.00517 | -0.049 | 95.695
2 | 0.566 | 0.00532 | -0.049 | 106.326
2.5 | 0.637 | 0.00606 | -0.05 | 105.12
3 | 0.708 | 0.00661 | -0.051 | 107.135
3.5 | 0.773 | 0.00708 | -0.052 | 109.156
4 | 0.834 | 0.00785 | -0.052 | 106.218
4.5 | 0.897 | 0.00868 | -0.053 | 103.273
5 | 0.958 | 0.00993 | -0.053 | 96.497
5.5 | 1.018 | 0.01076 | -0.054 | 94.57
6 | 1.074 | 0.01231 | -0.054 | 87.257
6.5 | 1.129 | 0.01308 | -0.055 | 86.287
7 | 1.179 | 0.01396 | -0.056 | 84.487
7.5 | 1.224 | 0.01495 | -0.056 | 81.863
8 | 1.259 | 0.016 | -0.057 | 78.681
8.5 | 1.277 | 0.01724 | -0.058 | 74.108
9 | 1.271 | 0.0186 | -0.058 | 68.314
9.5 | 1.214 | 0.02044 | -0.059 | 59.372
10 | 0.792 | 0.02412 | -0.059 | 32.827
10.5 | 0.824 | 0.02435 | -0.06 | 33.829
11 | 0.852 | 0.02743 | -0.06 | 31.051
11.5 | 0.766 | 0.0757 | -0.041 | 10.122
12 | 0.914 | 0.02941 | -0.061 | 31.072
12.5 | 0.939 | 0.03342 | -0.062 | 28.109
13 | 0.954 | 0.04213 | -0.061 | 22.656
13.5 | 0.994 | 0.03831 | -0.062 | 25.956

## 120. Re 12M Mach 0.50 (2)
BIGFOIL.COM POLAR EXPORT
NACA64-317 a=0.5
NACA64-317 a=0.5 |  |  |  | Cl Max: | 1.3794 | at alpha= | 12 | deg
XFOIL ncrit=9 |  |  |  | L/D Max: | 159.429 | at alpha= | 3 | deg
Re: | 12000000 |  |  | Cd Min: | 0.03667 | at alpha= | 12 | deg
Mach: | 0.5 |  |  | Cl=0 at alpha= | -99 | deg
|  |  |  | @ Cl=0.1, Cd= | 0.00417
|  |  |  | @ Cl=0.4, Cd= | 0.0041652
|  |  |  | @ Cl=0.6, Cd= | 0.0043219
alpha (deg) | Cl | Cd | Cm | Cl/Cd
0 | 0.2902 | 0.00417 | -0.0523 | 69.5923
0.5 | 0.3625 | 0.00416 | -0.0534 | 87.1394
1 | 0.4353 | 0.00417 | -0.0546 | 104.3885
1.5 | 0.5076 | 0.00424 | -0.0556 | 119.717
2 | 0.5807 | 0.00429 | -0.0567 | 135.3613
2.5 | 0.6532 | 0.00441 | -0.0576 | 148.1179
3 | 0.7254 | 0.00455 | -0.0584 | 159.4286
3.5 | 0.7931 | 0.00502 | -0.0584 | 157.988
4 | 0.8474 | 0.00619 | -0.0565 | 136.8982
4.5 | 0.8988 | 0.00726 | -0.0539 | 123.8017
5 | 0.9514 | 0.00806 | -0.0512 | 118.0397
5.5 | 0.9969 | 0.0089 | -0.0472 | 112.0112
6 | 1.0162 | 0.00982 | -0.0387 | 103.4827
6.5 | 1.0338 | 0.01136 | -0.0314 | 91.0035
7 | 1.0653 | 0.01287 | -0.0266 | 82.7739
7.5 | 1.1022 | 0.01437 | -0.0226 | 76.7015
8 | 1.1382 | 0.01606 | -0.0186 | 70.8717
8.5 | 1.1709 | 0.018 | -0.0145 | 65.05
9 | 1.2055 | 0.02 | -0.0108 | 60.275
9.5 | 1.2373 | 0.02223 | -0.0069 | 55.659
10 | 1.2677 | 0.02469 | -0.0031 | 51.3447
10.5 | 1.2981 | 0.02735 | 0.0005 | 47.4625
11 | 1.327 | 0.03026 | 0.0039 | 43.8533
11.5 | 1.3538 | 0.03344 | 0.0074 | 40.4844
12 | 1.3794 | 0.03667 | 0.0109 | 37.6166

## 121. Re 14M Mach 0.00 (1)
BIGFOIL.COM POLAR EXPORT
NACA64-317 a=0.5
NACA64-317 a=0.5 |  |  |  | Cl Max: | 1.521 | at alpha= | 14.5 | deg
JavaFoil+Calcfoil stall+Eppler ext transition |  |  |  | L/D Max: | 115.232 | at alpha= | 5.5 | deg
Re: | 14000000 |  |  | Cd Min: | 0.00476 | at alpha= | 0 | deg
Mach: | 0 |  |  | Cl=0 at alpha= | -1.9677 | deg
|  |  |  | @ Cl=0.1, Cd= | 0.0051584
|  |  |  | @ Cl=0.4, Cd= | 0.0048416
|  |  |  | @ Cl=0.6, Cd= | 0.0058503
alpha (deg) | Cl | Cd | Cm | Cl/Cd
-20 | -1.013 | 0.07736 | -0.011 | -13.091
-19.5 | -1.046 | 0.0648 | -0.012 | -16.147
-19 | -1.073 | 0.05695 | -0.012 | -18.845
-18.5 | -1.106 | 0.04577 | -0.013 | -24.164
-18 | -1.126 | 0.04172 | -0.014 | -26.978
-17.5 | -1.145 | 0.03669 | -0.015 | -31.219
-17 | -1.162 | 0.0314 | -0.015 | -37.023
-16.5 | -1.173 | 0.02755 | -0.016 | -42.573
-16 | -1.179 | 0.02438 | -0.017 | -48.384
-15.5 | -1.181 | 0.02035 | -0.018 | -58.021
-15 | -1.172 | 0.0185 | -0.018 | -63.341
-14.5 | -1.158 | 0.01731 | -0.019 | -66.908
-14 | -1.144 | 0.01556 | -0.02 | -73.524
-13.5 | -1.126 | 0.01426 | -0.02 | -78.958
-13 | -1.104 | 0.01326 | -0.021 | -83.276
-12.5 | -1.079 | 0.01242 | -0.022 | -86.835
-12 | -1.05 | 0.01169 | -0.023 | -89.791
-11.5 | -1.019 | 0.01095 | -0.023 | -93.048
-11 | -0.984 | 0.01036 | -0.024 | -95.003
-10.5 | -0.951 | 0.00983 | -0.025 | -96.732
-10 | -0.907 | 0.00939 | -0.026 | -96.598
-9.5 | -0.861 | 0.00904 | -0.026 | -95.25
-9 | -0.812 | 0.00871 | -0.027 | -93.263
-8.5 | -0.762 | 0.00837 | -0.028 | -91.015
-8 | -0.71 | 0.00807 | -0.028 | -87.927
-7.5 | -0.656 | 0.00784 | -0.029 | -83.671
-7 | -0.601 | 0.00759 | -0.03 | -79.208
-6.5 | -0.544 | 0.0074 | -0.031 | -73.543
-6 | -0.487 | 0.00719 | -0.031 | -67.684
-5.5 | -0.428 | 0.00705 | -0.032 | -60.785
-5 | -0.369 | 0.0069 | -0.033 | -53.519
-4.5 | -0.309 | 0.00676 | -0.033 | -45.708
-4 | -0.248 | 0.00657 | -0.034 | -37.826
-3.5 | -0.188 | 0.00645 | -0.035 | -29.078
-3 | -0.126 | 0.00606 | -0.036 | -20.861
-2.5 | -0.065 | 0.00584 | -0.036 | -11.144
-2 | -0.004 | 0.00549 | -0.037 | -0.64
-1.5 | 0.058 | 0.00526 | -0.038 | 11.067
-1 | 0.12 | 0.00511 | -0.038 | 23.486
-0.5 | 0.182 | 0.00495 | -0.039 | 36.723
0 | 0.243 | 0.00476 | -0.04 | 51.158
0.5 | 0.305 | 0.00476 | -0.041 | 64.055
1 | 0.367 | 0.00482 | -0.041 | 76.115
1.5 | 0.428 | 0.00486 | -0.042 | 88.089
2 | 0.49 | 0.00537 | -0.043 | 91.264
2.5 | 0.552 | 0.00563 | -0.043 | 97.905
3 | 0.613 | 0.00591 | -0.044 | 103.689
3.5 | 0.675 | 0.00626 | -0.045 | 107.814
4 | 0.733 | 0.00672 | -0.046 | 109.077
4.5 | 0.792 | 0.0072 | -0.046 | 110.05
5 | 0.852 | 0.00787 | -0.047 | 108.194
5.5 | 0.906 | 0.00786 | -0.048 | 115.232
6 | 0.96 | 0.00873 | -0.048 | 109.938
6.5 | 1.012 | 0.00962 | -0.049 | 105.172
7 | 1.065 | 0.01007 | -0.049 | 105.758
7.5 | 1.116 | 0.0105 | -0.05 | 106.306
8 | 1.165 | 0.01102 | -0.05 | 105.788
8.5 | 1.212 | 0.01152 | -0.051 | 105.167
9 | 1.256 | 0.01207 | -0.052 | 104.038
9.5 | 1.298 | 0.01267 | -0.052 | 102.409
10 | 1.336 | 0.01329 | -0.053 | 100.576
10.5 | 1.372 | 0.01397 | -0.053 | 98.214
11 | 1.405 | 0.01472 | -0.054 | 95.469
11.5 | 1.434 | 0.01543 | -0.054 | 92.975
12 | 1.46 | 0.01628 | -0.055 | 89.661
12.5 | 1.482 | 0.01722 | -0.055 | 86.071
13 | 1.5 | 0.01839 | -0.056 | 81.577
13.5 | 1.512 | 0.0195 | -0.056 | 77.566
14 | 1.519 | 0.02068 | -0.057 | 73.43
14.5 | 1.521 | 0.02203 | -0.057 | 69.056
15 | 1.518 | 0.02352 | -0.058 | 64.573
15.5 | 1.513 | 0.02481 | -0.058 | 60.967
16 | 1.501 | 0.02697 | -0.059 | 55.654
16.5 | 1.488 | 0.02844 | -0.059 | 52.308
17 | 1.469 | 0.03065 | -0.059 | 47.94
17.5 | 1.448 | 0.03302 | -0.06 | 43.854
18 | 1.422 | 0.03509 | -0.06 | 40.523
18.5 | 1.39 | 0.03798 | -0.06 | 36.598
19 | 1.355 | 0.04185 | -0.061 | 32.365
19.5 | 1.32 | 0.04474 | -0.061 | 29.5

## 122. Re 14M Mach 0.00 (2)
BIGFOIL.COM POLAR EXPORT
NACA64-317 a=0.5
NACA64-317 a=0.5 |  |  |  | Cl Max: | 1.7492 | at alpha= | 20 | deg
XFOIL ncrit=9 |  |  |  | L/D Max: | 126.259 | at alpha= | 2.5 | deg
Re: | 14000000 |  |  | Cd Min: | 0.05188 | at alpha= | 20 | deg
Mach: | 0 |  |  | Cl=0 at alpha= | -2.0289 | deg
|  |  |  | @ Cl=0.1, Cd= | 0.0046312
|  |  |  | @ Cl=0.4, Cd= | 0.0039909
|  |  |  | @ Cl=0.6, Cd= | 0.0048691
alpha (deg) | Cl | Cd | Cm | Cl/Cd
-20 | -1.6588 | 0.02694 | -0.0615 | -61.5739
-19.5 | -1.642 | 0.02464 | -0.0601 | -66.6396
-19 | -1.6242 | 0.02244 | -0.0586 | -72.3797
-18.5 | -1.6026 | 0.0206 | -0.0569 | -77.7961
-18 | -1.5834 | 0.01876 | -0.0547 | -84.403
-17.5 | -1.5619 | 0.01722 | -0.0521 | -90.7027
-17 | -1.5402 | 0.01588 | -0.0491 | -96.9899
-16.5 | -1.5176 | 0.01479 | -0.0455 | -102.6099
-16 | -1.4965 | 0.01389 | -0.0411 | -107.7394
-15.5 | -1.4712 | 0.01328 | -0.0365 | -110.7831
-15 | -1.4302 | 0.01272 | -0.0348 | -112.4371
-14.5 | -1.386 | 0.01219 | -0.0334 | -113.6998
-14 | -1.3388 | 0.01173 | -0.0325 | -114.1347
-13.5 | -1.2904 | 0.01128 | -0.0318 | -114.3972
-13 | -1.2405 | 0.01085 | -0.0313 | -114.3318
-12.5 | -1.1905 | 0.01037 | -0.0308 | -114.8023
-12 | -1.139 | 0.00994 | -0.0305 | -114.5875
-11.5 | -1.0865 | 0.00953 | -0.0303 | -114.0084
-11 | -1.0328 | 0.00918 | -0.0303 | -112.5054
-10.5 | -0.9783 | 0.00885 | -0.0304 | -110.5424
-10 | -0.923 | 0.00856 | -0.0306 | -107.8271
-9.5 | -0.8672 | 0.00828 | -0.0309 | -104.7343
-9 | -0.8113 | 0.00799 | -0.0312 | -101.5394
-8.5 | -0.755 | 0.0077 | -0.0316 | -98.0519
-8 | -0.6981 | 0.00744 | -0.032 | -93.8306
-7.5 | -0.6407 | 0.00723 | -0.0326 | -88.6169
-7 | -0.583 | 0.00702 | -0.0331 | -83.0484
-6.5 | -0.5252 | 0.00678 | -0.0337 | -77.4631
-6 | -0.467 | 0.0066 | -0.0343 | -70.7576
-5.5 | -0.4085 | 0.00642 | -0.035 | -63.6293
-5 | -0.3499 | 0.00623 | -0.0357 | -56.1637
-4.5 | -0.2911 | 0.00608 | -0.0365 | -47.8783
-4 | -0.2322 | 0.00591 | -0.0372 | -39.2893
-3.5 | -0.1731 | 0.00573 | -0.038 | -30.2094
-3 | -0.1146 | 0.0055 | -0.0388 | -20.8364
-2.5 | -0.0555 | 0.0053 | -0.0396 | -10.4717
-2 | 0.0034 | 0.00506 | -0.0404 | 0.67194
-1.5 | 0.0623 | 0.00483 | -0.0413 | 12.8986
-1 | 0.1211 | 0.00452 | -0.0421 | 26.792
-0.5 | 0.1785 | 0.00401 | -0.0429 | 44.5137
0 | 0.2384 | 0.00395 | -0.0439 | 60.3544
0.5 | 0.2983 | 0.00395 | -0.0449 | 75.519
1 | 0.3582 | 0.00397 | -0.0458 | 90.2267
1.5 | 0.4182 | 0.004 | -0.0468 | 104.55
2 | 0.4776 | 0.00412 | -0.0477 | 115.9223
2.5 | 0.5366 | 0.00425 | -0.0486 | 126.2588
3.5 | 0.6472 | 0.00533 | -0.0494 | 121.4259
4.5 | 0.7555 | 0.0064 | -0.0497 | 118.0469
5 | 0.8092 | 0.00688 | -0.0498 | 117.6163
5.5 | 0.8631 | 0.00727 | -0.0499 | 118.7208
6 | 0.9163 | 0.00767 | -0.0499 | 119.4654
6.5 | 0.9674 | 0.00815 | -0.0496 | 118.6994
7 | 1.0189 | 0.00855 | -0.0493 | 119.1696
7.5 | 1.0705 | 0.0089 | -0.049 | 120.2809
8 | 1.1209 | 0.00926 | -0.0485 | 121.0475
9 | 1.2173 | 0.01001 | -0.0469 | 121.6084
9.5 | 1.2628 | 0.01039 | -0.0456 | 121.5399
10 | 1.3003 | 0.01086 | -0.0429 | 119.733
10.5 | 1.3221 | 0.01144 | -0.0374 | 115.5682
11 | 1.3509 | 0.01215 | -0.0338 | 111.1852
11.5 | 1.3783 | 0.01305 | -0.0303 | 105.6169
12 | 1.4052 | 0.01411 | -0.0271 | 99.5889
12.5 | 1.4336 | 0.01517 | -0.0243 | 94.5023
13 | 1.4639 | 0.01625 | -0.0223 | 90.0862
13.5 | 1.4912 | 0.01771 | -0.02 | 84.201
14 | 1.5148 | 0.01949 | -0.0177 | 77.7219
14.5 | 1.5414 | 0.02119 | -0.0159 | 72.7419
15 | 1.5665 | 0.02305 | -0.0141 | 67.961
15.5 | 1.5903 | 0.0251 | -0.0126 | 63.3586
16 | 1.6116 | 0.02745 | -0.0111 | 58.7104
16.5 | 1.6338 | 0.02985 | -0.0099 | 54.7337
17 | 1.6517 | 0.03263 | -0.0086 | 50.6191
17.5 | 1.6693 | 0.03554 | -0.0075 | 46.9696
18 | 1.6875 | 0.03843 | -0.0066 | 43.911
18.5 | 1.7049 | 0.04148 | -0.0058 | 41.1017
19 | 1.7211 | 0.04472 | -0.0053 | 38.4861
19.5 | 1.7359 | 0.04815 | -0.0048 | 36.0519
20 | 1.7492 | 0.05188 | -0.0046 | 33.7163

## 123. Re 14M Mach 0.10 (1)
BIGFOIL.COM POLAR EXPORT
NACA64-317 a=0.5
NACA64-317 a=0.5 |  |  |  | Cl Max: | 1.509 | at alpha= | 14 | deg
JavaFoil+Calcfoil stall+Eppler ext transition |  |  |  | L/D Max: | 110.498 | at alpha= | 4.5 | deg
Re: | 14000000 |  |  | Cd Min: | 0.00475 | at alpha= | 0 | deg
Mach: | 0.1 |  |  | Cl=0 at alpha= | -1.9683 | deg
|  |  |  | @ Cl=0.1, Cd= | 0.0051676
|  |  |  | @ Cl=0.4, Cd= | 0.004835
|  |  |  | @ Cl=0.6, Cd= | 0.0058826
alpha (deg) | Cl | Cd | Cm | Cl/Cd
-20 | -0.93 | 0.1103 | -0.01 | -8.429
-19.5 | -0.989 | 0.07602 | -0.012 | -13.004
-19 | -1.029 | 0.06017 | -0.012 | -17.107
-18.5 | -1.059 | 0.05238 | -0.013 | -20.22
-18 | -1.085 | 0.04668 | -0.014 | -23.235
-17.5 | -1.109 | 0.04069 | -0.015 | -27.257
-17 | -1.129 | 0.0352 | -0.015 | -32.074
-16.5 | -1.147 | 0.02968 | -0.016 | -38.628
-16 | -1.157 | 0.02598 | -0.017 | -44.546
-15.5 | -1.163 | 0.02132 | -0.018 | -54.534
-15 | -1.157 | 0.01923 | -0.018 | -60.151
-14.5 | -1.145 | 0.01795 | -0.019 | -63.801
-14 | -1.134 | 0.01606 | -0.02 | -70.641
-13.5 | -1.118 | 0.01475 | -0.02 | -75.787
-13 | -1.098 | 0.01357 | -0.021 | -80.936
-12.5 | -1.074 | 0.01269 | -0.022 | -84.636
-12 | -1.047 | 0.01189 | -0.023 | -88.06
-11.5 | -1.017 | 0.01111 | -0.023 | -91.517
-11 | -0.983 | 0.01049 | -0.024 | -93.769
-10.5 | -0.947 | 0.00946 | -0.025 | -100.11
-10 | -0.909 | 0.00953 | -0.026 | -95.302
-9.5 | -0.863 | 0.00913 | -0.026 | -94.471
-9 | -0.815 | 0.00874 | -0.027 | -93.233
-8.5 | -0.764 | 0.00841 | -0.028 | -90.922
-8 | -0.712 | 0.00809 | -0.029 | -88.12
-7.5 | -0.659 | 0.00785 | -0.029 | -83.901
-7 | -0.603 | 0.00759 | -0.03 | -79.494
-6.5 | -0.547 | 0.00743 | -0.031 | -73.568
-6 | -0.489 | 0.00719 | -0.031 | -67.988
-5.5 | -0.43 | 0.00705 | -0.032 | -61.029
-5 | -0.371 | 0.0069 | -0.033 | -53.74
-4.5 | -0.31 | 0.00676 | -0.034 | -45.903
-4 | -0.25 | 0.00663 | -0.034 | -37.679
-3.5 | -0.189 | 0.00645 | -0.035 | -29.244
-3 | -0.127 | 0.00606 | -0.036 | -20.958
-2.5 | -0.065 | 0.00584 | -0.036 | -11.19
-2 | -0.004 | 0.00549 | -0.037 | -0.643
-1.5 | 0.059 | 0.00528 | -0.038 | 11.085
-1 | 0.121 | 0.00511 | -0.039 | 23.611
-0.5 | 0.183 | 0.00497 | -0.039 | 36.754
0 | 0.245 | 0.00475 | -0.04 | 51.492
0.5 | 0.307 | 0.00479 | -0.041 | 63.986
1 | 0.369 | 0.00481 | -0.042 | 76.628
1.5 | 0.431 | 0.00486 | -0.042 | 88.673
2 | 0.493 | 0.00536 | -0.043 | 91.847
2.5 | 0.554 | 0.00566 | -0.044 | 97.945
3 | 0.616 | 0.00596 | -0.044 | 103.408
3.5 | 0.678 | 0.00629 | -0.045 | 107.784
4 | 0.736 | 0.00678 | -0.046 | 108.538
4.5 | 0.796 | 0.00721 | -0.047 | 110.498
5 | 0.856 | 0.00799 | -0.047 | 107.141
5.5 | 0.909 | 0.00838 | -0.048 | 108.538
6 | 0.962 | 0.00933 | -0.048 | 103.172
6.5 | 1.016 | 0.00971 | -0.049 | 104.637
7 | 1.069 | 0.01015 | -0.049 | 105.356
7.5 | 1.12 | 0.01061 | -0.05 | 105.617
8 | 1.17 | 0.01112 | -0.051 | 105.161
8.5 | 1.216 | 0.01164 | -0.051 | 104.449
9 | 1.26 | 0.01223 | -0.052 | 103.042
9.5 | 1.301 | 0.01282 | -0.052 | 101.488
10 | 1.339 | 0.01347 | -0.053 | 99.403
10.5 | 1.374 | 0.01416 | -0.053 | 97.07
11 | 1.406 | 0.01493 | -0.054 | 94.17
11.5 | 1.434 | 0.01568 | -0.055 | 91.472
12 | 1.459 | 0.01655 | -0.055 | 88.151
12.5 | 1.479 | 0.01767 | -0.056 | 83.704
13 | 1.495 | 0.01874 | -0.056 | 79.775
13.5 | 1.505 | 0.01988 | -0.057 | 75.712
14 | 1.509 | 0.02112 | -0.057 | 71.468
14.5 | 1.508 | 0.02252 | -0.058 | 66.955
15 | 1.502 | 0.02408 | -0.058 | 62.392
15.5 | 1.492 | 0.02565 | -0.058 | 58.184
16 | 1.477 | 0.02773 | -0.059 | 53.259
16.5 | 1.459 | 0.02957 | -0.059 | 49.336
17 | 1.437 | 0.03163 | -0.06 | 45.418
17.5 | 1.411 | 0.03391 | -0.06 | 41.618
18 | 1.379 | 0.03642 | -0.06 | 37.87
18.5 | 1.34 | 0.04062 | -0.06 | 32.993
19 | 1.3 | 0.04458 | -0.061 | 29.158

## 124. Re 14M Mach 0.10 (2)
BIGFOIL.COM POLAR EXPORT
NACA64-317 a=0.5
NACA64-317 a=0.5 |  |  |  | Cl Max: | 1.7432 | at alpha= | 20 | deg
XFOIL ncrit=9 |  |  |  | L/D Max: | 132.749 | at alpha= | 3 | deg
Re: | 14000000 |  |  | Cd Min: | 0.05478 | at alpha= | 20 | deg
Mach: | 0.1 |  |  | Cl=0 at alpha= | -2.0303 | deg
|  |  |  | @ Cl=0.1, Cd= | 0.0046389
|  |  |  | @ Cl=0.4, Cd= | 0.0039961
|  |  |  | @ Cl=0.6, Cd= | 0.0045302
alpha (deg) | Cl | Cd | Cm | Cl/Cd
-20 | -1.6549 | 0.02907 | -0.065 | -56.9281
-19.5 | -1.6404 | 0.02643 | -0.0638 | -62.0658
-19 | -1.6232 | 0.024 | -0.0624 | -67.6333
-18.5 | -1.602 | 0.02195 | -0.0608 | -72.9841
-18 | -1.5818 | 0.01998 | -0.0587 | -79.1692
-17.5 | -1.5609 | 0.01823 | -0.0563 | -85.6226
-17 | -1.5395 | 0.01669 | -0.0534 | -92.2409
-16.5 | -1.5166 | 0.01542 | -0.05 | -98.3528
-16 | -1.4939 | 0.01437 | -0.046 | -103.9596
-15.5 | -1.4737 | 0.01358 | -0.0407 | -108.5199
-15 | -1.4389 | 0.01299 | -0.0376 | -110.7698
-14.5 | -1.3955 | 0.01242 | -0.0359 | -112.3591
-14 | -1.3486 | 0.01194 | -0.0347 | -112.9481
-13.5 | -1.3002 | 0.01146 | -0.0337 | -113.4555
-13 | -1.2498 | 0.01103 | -0.033 | -113.3092
-12.5 | -1.1995 | 0.01053 | -0.0323 | -113.9126
-12 | -1.1477 | 0.01008 | -0.0318 | -113.8591
-11.5 | -1.0948 | 0.00964 | -0.0315 | -113.5685
-11 | -1.0408 | 0.00927 | -0.0313 | -112.2762
-10.5 | -0.9858 | 0.00893 | -0.0313 | -110.3919
-10 | -0.9301 | 0.00862 | -0.0314 | -107.9002
-9.5 | -0.8738 | 0.00833 | -0.0316 | -104.898
-9 | -0.8171 | 0.00805 | -0.0319 | -101.5031
-8.5 | -0.7605 | 0.00775 | -0.0322 | -98.129
-8 | -0.7031 | 0.00747 | -0.0325 | -94.1232
-7.5 | -0.6452 | 0.00726 | -0.033 | -88.8705
-7 | -0.587 | 0.00705 | -0.0336 | -83.2624
-6.5 | -0.5287 | 0.00681 | -0.0341 | -77.6358
-6 | -0.4701 | 0.00662 | -0.0347 | -71.0121
-5.5 | -0.4111 | 0.00644 | -0.0354 | -63.8354
-5 | -0.3521 | 0.00625 | -0.036 | -56.336
-4.5 | -0.2929 | 0.00609 | -0.0368 | -48.0952
-4 | -0.2335 | 0.00592 | -0.0375 | -39.4426
-3.5 | -0.1741 | 0.00574 | -0.0383 | -30.331
-3 | -0.1152 | 0.00552 | -0.039 | -20.8696
-2.5 | -0.0557 | 0.00531 | -0.0399 | -10.4896
-2 | 0.0036 | 0.00507 | -0.0407 | 0.71006
-1.5 | 0.0628 | 0.00484 | -0.0415 | 12.9752
-1 | 0.122 | 0.00452 | -0.0424 | 26.9912
-0.5 | 0.1798 | 0.00401 | -0.0432 | 44.8379
0 | 0.2401 | 0.00395 | -0.0442 | 60.7848
0.5 | 0.3003 | 0.00395 | -0.0451 | 76.0253
1 | 0.3606 | 0.00397 | -0.0461 | 90.8312
1.5 | 0.421 | 0.00401 | -0.0471 | 104.9875
2 | 0.4808 | 0.00411 | -0.048 | 116.983
2.5 | 0.5402 | 0.00425 | -0.0489 | 127.1059
3 | 0.5987 | 0.00451 | -0.0496 | 132.7494
3.5 | 0.6515 | 0.00533 | -0.0497 | 122.2326
4.5 | 0.7602 | 0.00643 | -0.0499 | 118.2271
5 | 0.8142 | 0.00691 | -0.05 | 117.8292
5.5 | 0.8683 | 0.00731 | -0.05 | 118.7825
6 | 0.9217 | 0.00771 | -0.05 | 119.546
6.5 | 0.9729 | 0.00821 | -0.0495 | 118.5018
7 | 1.0246 | 0.00861 | -0.0492 | 119.0012
7.5 | 1.0763 | 0.00896 | -0.0488 | 120.1228
8 | 1.1266 | 0.00934 | -0.0482 | 120.621
8.5 | 1.1759 | 0.0097 | -0.0474 | 121.2268
9 | 1.2225 | 0.01011 | -0.0462 | 120.9199
9.5 | 1.2671 | 0.01051 | -0.0446 | 120.5614
10 | 1.2952 | 0.01101 | -0.04 | 117.6385
10.5 | 1.3208 | 0.01168 | -0.0354 | 113.0822
11 | 1.3505 | 0.01246 | -0.0319 | 108.3868
11.5 | 1.3777 | 0.01346 | -0.0284 | 102.3551
12 | 1.4053 | 0.01456 | -0.0253 | 96.5179
12.5 | 1.434 | 0.01568 | -0.0226 | 91.4541
13 | 1.4644 | 0.01688 | -0.0205 | 86.7536
13.5 | 1.4908 | 0.01849 | -0.0182 | 80.6274
14 | 1.5154 | 0.02031 | -0.016 | 74.6135
14.5 | 1.5426 | 0.02205 | -0.0142 | 69.9592
15 | 1.5679 | 0.024 | -0.0125 | 65.3292
15.5 | 1.5914 | 0.02619 | -0.0109 | 60.7637
16 | 1.6117 | 0.02876 | -0.0094 | 56.0396
16.5 | 1.6333 | 0.03132 | -0.0082 | 52.1488
17 | 1.6512 | 0.03422 | -0.0069 | 48.2525
17.5 | 1.6699 | 0.03713 | -0.0058 | 44.9744
18 | 1.6883 | 0.04007 | -0.0049 | 42.1338
18.5 | 1.7048 | 0.04332 | -0.0041 | 39.3536
19 | 1.7194 | 0.04682 | -0.0035 | 36.7236
19.5 | 1.732 | 0.05066 | -0.0031 | 34.1887
20 | 1.7432 | 0.05478 | -0.003 | 31.8218

## 125. Re 14M Mach 0.25 (1)
BIGFOIL.COM POLAR EXPORT
NACA64-317 a=0.5
NACA64-317 a=0.5 |  |  |  | Cl Max: | 1.449 | at alpha= | 13 | deg
JavaFoil+Calcfoil stall+Eppler ext transition |  |  |  | L/D Max: | 108.924 | at alpha= | 4 | deg
Re: | 14000000 |  |  | Cd Min: | 0.0048 | at alpha= | 0 | deg
Mach: | 0.25 |  |  | Cl=0 at alpha= | -1.9688 | deg
|  |  |  | @ Cl=0.1, Cd= | 0.0052025
|  |  |  | @ Cl=0.4, Cd= | 0.0049033
|  |  |  | @ Cl=0.6, Cd= | 0.0058871
alpha (deg) | Cl | Cd | Cm | Cl/Cd
-18.5 | -0.668 | 0.14462 | -0.009 | -4.621
-18 | -0.729 | 0.12315 | -0.01 | -5.916
-17.5 | -0.782 | 0.11205 | -0.011 | -6.98
-17 | -0.845 | 0.08644 | -0.013 | -9.772
-16.5 | -0.882 | 0.08055 | -0.014 | -10.953
-16 | -0.962 | 0.04652 | -0.016 | -20.673
-15.5 | -0.997 | 0.03516 | -0.017 | -28.351
-15 | -1.015 | 0.03072 | -0.018 | -33.038
-14.5 | -1.038 | 0.02356 | -0.019 | -44.061
-14 | -1.047 | 0.02021 | -0.02 | -51.825
-13.5 | -1.05 | 0.01774 | -0.021 | -59.183
-13 | -1.043 | 0.0163 | -0.022 | -63.998
-12.5 | -1.034 | 0.0147 | -0.022 | -70.32
-12 | -1.019 | 0.01329 | -0.023 | -76.715
-11.5 | -0.998 | 0.01241 | -0.024 | -80.395
-11 | -0.972 | 0.0115 | -0.025 | -84.525
-10.5 | -0.941 | 0.01085 | -0.025 | -86.775
-10 | -0.906 | 0.01027 | -0.026 | -88.28
-9.5 | -0.872 | 0.00966 | -0.027 | -90.233
-9 | -0.826 | 0.00917 | -0.028 | -90.028
-8.5 | -0.777 | 0.00881 | -0.029 | -88.217
-8 | -0.726 | 0.00846 | -0.029 | -85.782
-7.5 | -0.672 | 0.00807 | -0.03 | -83.338
-7 | -0.617 | 0.00781 | -0.031 | -78.969
-6.5 | -0.56 | 0.00761 | -0.032 | -73.526
-6 | -0.501 | 0.00736 | -0.032 | -68.123
-5.5 | -0.441 | 0.0072 | -0.033 | -61.264
-5 | -0.38 | 0.00698 | -0.034 | -54.524
-4.5 | -0.319 | 0.00684 | -0.034 | -46.596
-4 | -0.256 | 0.00672 | -0.035 | -38.173
-3.5 | -0.194 | 0.00652 | -0.036 | -29.693
-3 | -0.131 | 0.00618 | -0.037 | -21.135
-2.5 | -0.067 | 0.00595 | -0.037 | -11.278
-2 | -0.004 | 0.00556 | -0.038 | -0.653
-1.5 | 0.06 | 0.00534 | -0.039 | 11.264
-1 | 0.124 | 0.00512 | -0.04 | 24.204
-0.5 | 0.188 | 0.00499 | -0.04 | 37.623
0 | 0.251 | 0.0048 | -0.041 | 52.417
0.5 | 0.315 | 0.00482 | -0.042 | 65.356
1 | 0.379 | 0.0049 | -0.043 | 77.329
1.5 | 0.442 | 0.00491 | -0.043 | 90.17
2 | 0.506 | 0.00547 | -0.044 | 92.572
2.5 | 0.57 | 0.00573 | -0.045 | 99.423
3 | 0.633 | 0.00606 | -0.046 | 104.471
3.5 | 0.697 | 0.00646 | -0.046 | 107.898
4 | 0.756 | 0.00694 | -0.047 | 108.924
4.5 | 0.818 | 0.00751 | -0.048 | 108.884
5 | 0.873 | 0.00819 | -0.048 | 106.642
5.5 | 0.93 | 0.0087 | -0.049 | 106.902
6 | 0.984 | 0.00973 | -0.049 | 101.138
6.5 | 1.039 | 0.01019 | -0.05 | 101.972
7 | 1.092 | 0.01066 | -0.051 | 102.402
7.5 | 1.143 | 0.01121 | -0.051 | 101.932
8 | 1.192 | 0.01179 | -0.052 | 101.111
8.5 | 1.237 | 0.01238 | -0.052 | 99.884
9 | 1.279 | 0.01303 | -0.053 | 98.165
9.5 | 1.317 | 0.01376 | -0.054 | 95.694
10 | 1.351 | 0.01454 | -0.054 | 92.966
10.5 | 1.381 | 0.01539 | -0.055 | 89.753
11 | 1.406 | 0.01617 | -0.055 | 86.951
11.5 | 1.425 | 0.01727 | -0.056 | 82.553
12 | 1.439 | 0.01842 | -0.056 | 78.146
12.5 | 1.447 | 0.01962 | -0.057 | 73.786
13 | 1.449 | 0.02093 | -0.057 | 69.253
13.5 | 1.441 | 0.02247 | -0.058 | 64.109
14 | 1.422 | 0.02426 | -0.058 | 58.624
14.5 | 1.396 | 0.02601 | -0.059 | 53.671
15 | 1.362 | 0.02813 | -0.059 | 48.419
15.5 | 1.32 | 0.03055 | -0.059 | 43.215
16 | 1.271 | 0.03303 | -0.06 | 38.49
16.5 | 1.214 | 0.03642 | -0.06 | 33.337
17 | 1.149 | 0.04123 | -0.06 | 27.879
17.5 | 1.075 | 0.04916 | -0.06 | 21.861
18 | 0.981 | 0.06421 | -0.058 | 15.286

## 126. Re 14M Mach 0.25 (2)
BIGFOIL.COM POLAR EXPORT
NACA64-317 a=0.5
NACA64-317 a=0.5 |  |  |  | Cl Max: | 1.713 | at alpha= | 20 | deg
XFOIL ncrit=9 |  |  |  | L/D Max: | 138.705 | at alpha= | 3 | deg
Re: | 14000000 |  |  | Cd Min: | 0.0711 | at alpha= | 20 | deg
Mach: | 0.25 |  |  | Cl=0 at alpha= | -2.0351 | deg
|  |  |  | @ Cl=0.1, Cd= | 0.0046841
|  |  |  | @ Cl=0.4, Cd= | 0.0040025
|  |  |  | @ Cl=0.6, Cd= | 0.0043993
alpha (deg) | Cl | Cd | Cm | Cl/Cd
-20 | -1.601 | 0.04573 | -0.0793 | -35.0098
-19.5 | -1.5997 | 0.04075 | -0.0794 | -39.2564
-19 | -1.5941 | 0.03606 | -0.0795 | -44.2069
-18.5 | -1.581 | 0.03223 | -0.0789 | -49.0537
-18 | -1.5655 | 0.02883 | -0.0778 | -54.3011
-17.5 | -1.5504 | 0.02563 | -0.0761 | -60.4916
-17 | -1.532 | 0.02288 | -0.074 | -66.958
-16.5 | -1.5141 | 0.02034 | -0.0712 | -74.4395
-16 | -1.492 | 0.01826 | -0.068 | -81.7087
-15.5 | -1.4665 | 0.01659 | -0.0645 | -88.3966
-15 | -1.4403 | 0.01521 | -0.0604 | -94.6943
-14.5 | -1.4141 | 0.0141 | -0.0556 | -100.2908
-14 | -1.3909 | 0.01331 | -0.0493 | -104.5004
-13.5 | -1.3484 | 0.01263 | -0.046 | -106.7617
-13 | -1.2995 | 0.01203 | -0.0437 | -108.0216
-12.5 | -1.2479 | 0.01145 | -0.0417 | -108.9869
-12 | -1.194 | 0.01095 | -0.0402 | -109.0411
-11.5 | -1.1401 | 0.01036 | -0.0388 | -110.0483
-11 | -1.0843 | 0.00987 | -0.0377 | -109.8582
-10.5 | -1.0273 | 0.00941 | -0.0369 | -109.1711
-10 | -0.9691 | 0.00902 | -0.0363 | -107.439
-9.5 | -0.9101 | 0.00866 | -0.0359 | -105.0924
-9 | -0.8504 | 0.00835 | -0.0357 | -101.8443
-8.5 | -0.7905 | 0.00804 | -0.0356 | -98.3209
-8 | -0.7307 | 0.00772 | -0.0356 | -94.6503
-7.5 | -0.6703 | 0.00744 | -0.0357 | -90.0941
-7 | -0.6094 | 0.00719 | -0.036 | -84.7566
-6.5 | -0.5483 | 0.00697 | -0.0363 | -78.6657
-6 | -0.4873 | 0.00674 | -0.0367 | -72.2997
-5.5 | -0.4259 | 0.00654 | -0.0372 | -65.1223
-5 | -0.3645 | 0.00635 | -0.0378 | -57.4016
-4.5 | -0.3029 | 0.00618 | -0.0384 | -49.0129
-4 | -0.2411 | 0.006 | -0.0391 | -40.1833
-3.5 | -0.1796 | 0.00583 | -0.0398 | -30.8062
-3 | -0.1184 | 0.00559 | -0.0405 | -21.1807
-2.5 | -0.0569 | 0.00535 | -0.0413 | -10.6355
-2 | 0.0043 | 0.00512 | -0.0421 | 0.83984
-1.5 | 0.0658 | 0.00488 | -0.0429 | 13.4836
-1 | 0.1269 | 0.00453 | -0.0438 | 28.0132
-0.5 | 0.1866 | 0.00403 | -0.0447 | 46.3027
0 | 0.2491 | 0.00396 | -0.0457 | 62.904
0.5 | 0.3115 | 0.00396 | -0.0467 | 78.6616
1 | 0.374 | 0.00399 | -0.0477 | 93.7343
1.5 | 0.4366 | 0.00402 | -0.0487 | 108.607
2 | 0.4988 | 0.00411 | -0.0496 | 121.3625
2.5 | 0.5604 | 0.00425 | -0.0505 | 131.8588
3 | 0.6214 | 0.00448 | -0.0513 | 138.7054
3.5 | 0.6756 | 0.00534 | -0.0511 | 126.5169
4 | 0.7299 | 0.00608 | -0.051 | 120.0493
4.5 | 0.7864 | 0.00656 | -0.051 | 119.878
5 | 0.8416 | 0.00707 | -0.0508 | 119.0382
5.5 | 0.8966 | 0.00753 | -0.0505 | 119.0704
6 | 0.95 | 0.00802 | -0.0499 | 118.4539
7 | 1.054 | 0.00897 | -0.0481 | 117.5028
7.5 | 1.1056 | 0.00936 | -0.047 | 118.1197
8 | 1.155 | 0.00977 | -0.0456 | 118.219
8.5 | 1.2002 | 0.01026 | -0.0434 | 116.9786
9 | 1.23 | 0.01073 | -0.0384 | 114.6319
9.5 | 1.257 | 0.01148 | -0.0334 | 109.4948
10 | 1.287 | 0.01239 | -0.0295 | 103.8741
10.5 | 1.3191 | 0.0134 | -0.0261 | 98.4403
11 | 1.3489 | 0.01463 | -0.0228 | 92.201
11.5 | 1.3776 | 0.01603 | -0.0195 | 85.9389
12 | 1.4063 | 0.01749 | -0.0165 | 80.4059
12.5 | 1.4306 | 0.01912 | -0.013 | 74.8222
13 | 1.4668 | 0.02089 | -0.0121 | 70.2154
13.5 | 1.4936 | 0.02299 | -0.0099 | 64.9674
14 | 1.5211 | 0.02524 | -0.0081 | 60.2655
14.5 | 1.5484 | 0.0277 | -0.0066 | 55.8989
15 | 1.5946 | 0.03071 | -0.0093 | 51.9245
15.5 | 1.6157 | 0.03379 | -0.0078 | 47.8159
16 | 1.6352 | 0.03701 | -0.0062 | 44.1827
16.5 | 1.6526 | 0.04021 | -0.0042 | 41.0992
17 | 1.6473 | 0.04321 | 0.0017 | 38.1231
17.5 | 1.6629 | 0.04692 | 0.003 | 35.4412
18 | 1.6774 | 0.05091 | 0.0039 | 32.9483
18.5 | 1.6863 | 0.05563 | 0.0044 | 30.3128
19 | 1.6954 | 0.06056 | 0.0045 | 27.9954
19.5 | 1.7051 | 0.06565 | 0.0043 | 25.9726
20 | 1.713 | 0.0711 | 0.0036 | 24.0928

## 127. Re 14M Mach 0.50 (1)
BIGFOIL.COM POLAR EXPORT
NACA64-317 a=0.5
NACA64-317 a=0.5 |  |  |  | Cl Max: | 1.279 | at alpha= | 8.5 | deg
JavaFoil+Calcfoil stall+Eppler ext transition |  |  |  | L/D Max: | 106.048 | at alpha= | 3.5 | deg
Re: | 14000000 |  |  | Cd Min: | 0.005 | at alpha= | 0 | deg
Mach: | 0.5 |  |  | Cl=0 at alpha= | -1.9718 | deg
|  |  |  | @ Cl=0.1, Cd= | 0.0054463
|  |  |  | @ Cl=0.4, Cd= | 0.0050567
|  |  |  | @ Cl=0.6, Cd= | 0.0060099
alpha (deg) | Cl | Cd | Cm | Cl/Cd
-20 | -1.017 | 0.18063 | -0.009 | -5.628
-19.5 | -0.992 | 0.16376 | -0.01 | -6.056
-19 | -0.964 | 0.15818 | -0.01 | -6.095
-18.5 | -0.934 | 0.15567 | -0.01 | -6.003
-18 | -0.906 | 0.149 | -0.011 | -6.08
-17.5 | -0.877 | 0.14394 | -0.011 | -6.092
-17 | -0.853 | 0.12791 | -0.012 | -6.67
-16.5 | -0.826 | 0.11928 | -0.012 | -6.928
-16 | -0.793 | 0.14091 | -0.012 | -5.625
-15.5 | -0.768 | 0.10415 | -0.013 | -7.379
-15 | -0.74 | 0.09893 | -0.013 | -7.482
-14.5 | -0.715 | 0.09643 | -0.014 | -7.417
-14 | -0.686 | 0.09245 | -0.014 | -7.416
-13.5 | -0.659 | 0.08545 | -0.015 | -7.715
-13 | -0.657 | 0.06039 | -0.019 | -10.872
-12.5 | -0.684 | 0.02599 | -0.024 | -26.32
-12 | -0.568 | 0.08276 | -0.014 | -6.862
-11.5 | -0.544 | 0.07209 | -0.016 | -7.544
-11 | -0.559 | 0.03746 | -0.024 | -14.933
-10.5 | -0.569 | 0.0175 | -0.027 | -32.539
-10 | -0.454 | 0.06671 | -0.015 | -6.812
-9.5 | -0.432 | 0.05639 | -0.019 | -7.657
-9 | -0.626 | 0.01483 | -0.03 | -42.226
-8.5 | -0.724 | 0.01205 | -0.031 | -60.12
-8 | -0.726 | 0.01077 | -0.032 | -67.378
-7.5 | -0.699 | 0.00995 | -0.033 | -70.254
-7 | -0.661 | 0.00918 | -0.034 | -71.964
-6.5 | -0.608 | 0.00866 | -0.035 | -70.188
-6 | -0.549 | 0.00829 | -0.036 | -66.271
-5.5 | -0.487 | 0.00787 | -0.037 | -61.871
-5 | -0.422 | 0.00759 | -0.038 | -55.527
-4.5 | -0.354 | 0.00741 | -0.039 | -47.826
-4 | -0.285 | 0.00718 | -0.039 | -39.765
-3.5 | -0.216 | 0.0069 | -0.04 | -31.284
-3 | -0.146 | 0.00672 | -0.041 | -21.669
-2.5 | -0.075 | 0.00626 | -0.042 | -11.977
-2 | -0.004 | 0.00589 | -0.043 | -0.689
-1.5 | 0.067 | 0.00553 | -0.044 | 12.152
-1 | 0.138 | 0.00535 | -0.044 | 25.887
-0.5 | 0.21 | 0.00517 | -0.045 | 40.572
0 | 0.281 | 0.005 | -0.046 | 56.211
0.5 | 0.352 | 0.00505 | -0.047 | 69.776
1 | 0.424 | 0.00506 | -0.048 | 83.707
1.5 | 0.495 | 0.00515 | -0.049 | 96.132
2 | 0.566 | 0.00578 | -0.049 | 97.886
2.5 | 0.637 | 0.00626 | -0.05 | 101.762
3 | 0.708 | 0.0067 | -0.051 | 105.614
3.5 | 0.773 | 0.00729 | -0.051 | 106.048
4 | 0.833 | 0.00802 | -0.052 | 103.87
4.5 | 0.897 | 0.00888 | -0.053 | 101.017
5 | 0.958 | 0.00988 | -0.053 | 97.005
5.5 | 1.019 | 0.01057 | -0.054 | 96.41
6 | 1.075 | 0.01197 | -0.054 | 89.823
6.5 | 1.13 | 0.01273 | -0.055 | 88.804
7 | 1.181 | 0.01359 | -0.056 | 86.869
7.5 | 1.225 | 0.01452 | -0.056 | 84.356
8 | 1.261 | 0.0156 | -0.057 | 80.84
8.5 | 1.279 | 0.01673 | -0.058 | 76.446
9 | 1.272 | 0.01807 | -0.058 | 70.432
9.5 | 1.215 | 0.01999 | -0.059 | 60.789
10 | 0.793 | 0.02346 | -0.059 | 33.796
10.5 | 0.825 | 0.02373 | -0.06 | 34.762
11 | 0.853 | 0.0267 | -0.06 | 31.944
11.5 | 0.854 | 0.03845 | -0.058 | 22.21
12 | 0.915 | 0.02849 | -0.062 | 32.124
12.5 | 0.941 | 0.03234 | -0.062 | 29.105
13 | 0.959 | 0.0399 | -0.061 | 24.023
13.5 | 0.998 | 0.03667 | -0.063 | 27.204

## 128. Re 14M Mach 0.50 (2)
BIGFOIL.COM POLAR EXPORT
NACA64-317 a=0.5
NACA64-317 a=0.5 |  |  |  | Cl Max: | 1.4309 | at alpha= | 12.5 | deg
XFOIL ncrit=9 |  |  |  | L/D Max: | 160.843 | at alpha= | 3 | deg
Re: | 14000000 |  |  | Cd Min: | 0.14572 | at alpha= | 17.5 | deg
Mach: | 0.5 |  |  | Cl=0 at alpha= | -2.0652 | deg
|  |  |  | @ Cl=0.1, Cd= | 0.00495
|  |  |  | @ Cl=0.4, Cd= | 0.0040704
|  |  |  | @ Cl=0.6, Cd= | 0.0042572
alpha (deg) | Cl | Cd | Cm | Cl/Cd
-14.5 | -0.7516 | 0.0973 | -0.0559 | -7.7246
-14 | -0.7701 | 0.08532 | -0.064 | -9.026
-13.5 | -0.7858 | 0.07357 | -0.0722 | -10.681
-13 | -0.8051 | 0.06217 | -0.0802 | -12.95
-12.5 | -0.8295 | 0.05178 | -0.0868 | -16.0197
-12 | -0.8548 | 0.0427 | -0.0912 | -20.0187
-11.5 | -0.8848 | 0.03446 | -0.0936 | -25.6761
-11 | -0.9148 | 0.0273 | -0.0934 | -33.5092
-10.5 | -0.9406 | 0.02134 | -0.0902 | -44.0769
-10 | -0.9633 | 0.01653 | -0.0838 | -58.2759
-9.5 | -0.9788 | 0.01327 | -0.0739 | -73.7604
-9 | -0.9695 | 0.01128 | -0.0635 | -85.9486
-8.5 | -0.9183 | 0.00996 | -0.0578 | -92.1988
-8 | -0.8525 | 0.00916 | -0.0542 | -93.0677
-7.5 | -0.7821 | 0.00859 | -0.0516 | -91.0477
-7 | -0.7109 | 0.00809 | -0.0496 | -87.8739
-6.5 | -0.6382 | 0.00769 | -0.0482 | -82.9909
-6 | -0.5653 | 0.00736 | -0.0473 | -76.8071
-5.5 | -0.4925 | 0.00709 | -0.0467 | -69.464
-5 | -0.42 | 0.0068 | -0.0464 | -61.7647
-4.5 | -0.3475 | 0.00659 | -0.0464 | -52.7314
-4 | -0.2755 | 0.00636 | -0.0465 | -43.3176
-3.5 | -0.2034 | 0.00616 | -0.0469 | -33.0195
-3 | -0.1321 | 0.00596 | -0.0474 | -22.1644
-2.5 | -0.0614 | 0.00566 | -0.048 | -10.8481
-2 | 0.0092 | 0.00536 | -0.0486 | 1.7164
-1.5 | 0.0794 | 0.00508 | -0.0494 | 15.6299
-1 | 0.1491 | 0.00464 | -0.0503 | 32.1336
-0.5 | 0.218 | 0.0041 | -0.0512 | 53.1707
0 | 0.2903 | 0.00408 | -0.0523 | 71.152
0.5 | 0.363 | 0.00405 | -0.0535 | 89.6296
1 | 0.4354 | 0.00409 | -0.0546 | 106.4548
1.5 | 0.5084 | 0.00413 | -0.0558 | 123.0993
2 | 0.5808 | 0.00422 | -0.0568 | 137.6303
2.5 | 0.6531 | 0.00436 | -0.0577 | 149.7936
3 | 0.7254 | 0.00451 | -0.0584 | 160.8426
4 | 0.8439 | 0.00634 | -0.0561 | 133.1073
5 | 0.9518 | 0.00802 | -0.0513 | 118.6783
5.5 | 1.0011 | 0.00875 | -0.0478 | 114.4114
6 | 1.0218 | 0.00966 | -0.0395 | 105.7764
6.5 | 1.0417 | 0.01106 | -0.0323 | 94.1863
7 | 1.0766 | 0.0124 | -0.0276 | 86.8226
7.5 | 1.1135 | 0.01386 | -0.0235 | 80.3391
8 | 1.1511 | 0.01544 | -0.0196 | 74.5531
8.5 | 1.1851 | 0.01731 | -0.0155 | 68.4633
9 | 1.2198 | 0.01926 | -0.0116 | 63.3333
9.5 | 1.2508 | 0.02152 | -0.0076 | 58.1227
10 | 1.2841 | 0.02379 | -0.0038 | 53.9765
10.5 | 1.3148 | 0.02637 | -0.0001 | 49.8597
11 | 1.3434 | 0.0293 | 0.0035 | 45.8498
11.5 | 1.3715 | 0.03242 | 0.007 | 42.3041
12 | 1.397 | 0.03582 | 0.0105 | 39.0006
12.5 | 1.4309 | 0.04044 | 0.0104 | 35.3833
14 | 1.3946 | 0.06101 | 0.0174 | 22.8585
14.5 | 1.3666 | 0.07044 | 0.0166 | 19.4009
15 | 1.3354 | 0.08114 | 0.0138 | 16.458
15.5 | 1.3038 | 0.09291 | 0.0091 | 14.0329
16 | 1.2723 | 0.10568 | 0.0026 | 12.0392
16.5 | 1.2428 | 0.11912 | -0.0052 | 10.4332
17 | 1.22 | 0.13228 | -0.0135 | 9.2229
17.5 | 1.1988 | 0.14572 | -0.0226 | 8.2267

## 129. Re 16M Mach 0.00 (1)
BIGFOIL.COM POLAR EXPORT
NACA64-317 a=0.5
NACA64-317 a=0.5 |  |  |  | Cl Max: | 1.523 | at alpha= | 14.5 | deg
JavaFoil+Calcfoil stall+Eppler ext transition |  |  |  | L/D Max: | 109.208 | at alpha= | 5.5 | deg
Re: | 16000000 |  |  | Cd Min: | 0.00473 | at alpha= | 0.5 | deg
Mach: | 0 |  |  | Cl=0 at alpha= | -1.9677 | deg
|  |  |  | @ Cl=0.1, Cd= | 0.0052216
|  |  |  | @ Cl=0.4, Cd= | 0.0050334
|  |  |  | @ Cl=0.6, Cd= | 0.0059203
alpha (deg) | Cl | Cd | Cm | Cl/Cd
-20 | -0.987 | 0.09847 | -0.01 | -10.021
-19.5 | -1.051 | 0.06107 | -0.012 | -17.213
-19 | -1.078 | 0.05371 | -0.013 | -20.07
-18.5 | -1.109 | 0.04379 | -0.013 | -25.331
-18 | -1.13 | 0.03928 | -0.014 | -28.776
-17.5 | -1.15 | 0.03463 | -0.015 | -33.206
-17 | -1.165 | 0.03042 | -0.015 | -38.285
-16.5 | -1.177 | 0.02619 | -0.016 | -44.928
-16 | -1.183 | 0.02325 | -0.017 | -50.866
-15.5 | -1.181 | 0.01998 | -0.018 | -59.136
-15 | -1.174 | 0.01777 | -0.018 | -66.074
-14.5 | -1.161 | 0.01658 | -0.019 | -70.028
-14 | -1.147 | 0.015 | -0.02 | -76.442
-13.5 | -1.128 | 0.01386 | -0.02 | -81.364
-13 | -1.106 | 0.01283 | -0.021 | -86.229
-12.5 | -1.08 | 0.01215 | -0.022 | -88.876
-12 | -1.052 | 0.01136 | -0.023 | -92.611
-11.5 | -1.02 | 0.01066 | -0.023 | -95.71
-11 | -0.986 | 0.00906 | -0.024 | -108.762
-10.5 | -0.951 | 0.00958 | -0.025 | -99.258
-10 | -0.907 | 0.00918 | -0.026 | -98.798
-9.5 | -0.861 | 0.00887 | -0.026 | -97.049
-9 | -0.812 | 0.00855 | -0.027 | -95.044
-8.5 | -0.762 | 0.00825 | -0.028 | -92.389
-8 | -0.71 | 0.00797 | -0.028 | -89.082
-7.5 | -0.656 | 0.00769 | -0.029 | -85.328
-7 | -0.601 | 0.00743 | -0.03 | -80.813
-6.5 | -0.544 | 0.00728 | -0.031 | -74.756
-6 | -0.487 | 0.00705 | -0.031 | -69.035
-5.5 | -0.428 | 0.00692 | -0.032 | -61.901
-5 | -0.369 | 0.00678 | -0.033 | -54.458
-4.5 | -0.309 | 0.00665 | -0.033 | -46.484
-4 | -0.248 | 0.00651 | -0.034 | -38.162
-3.5 | -0.188 | 0.00635 | -0.035 | -29.53
-3 | -0.126 | 0.00602 | -0.036 | -21.013
-2.5 | -0.065 | 0.00581 | -0.036 | -11.188
-2 | -0.004 | 0.00553 | -0.037 | -0.636
-1.5 | 0.058 | 0.00533 | -0.038 | 10.926
-1 | 0.12 | 0.00517 | -0.038 | 23.212
-0.5 | 0.182 | 0.00504 | -0.039 | 36.052
0 | 0.243 | 0.00491 | -0.04 | 49.621
0.5 | 0.305 | 0.00473 | -0.041 | 64.476
1 | 0.367 | 0.00479 | -0.041 | 76.649
1.5 | 0.428 | 0.00524 | -0.042 | 81.806
2 | 0.49 | 0.00547 | -0.043 | 89.656
2.5 | 0.552 | 0.0057 | -0.043 | 96.738
3 | 0.613 | 0.00598 | -0.044 | 102.457
3.5 | 0.675 | 0.00638 | -0.045 | 105.787
4 | 0.733 | 0.00678 | -0.046 | 108.112
4.5 | 0.792 | 0.00728 | -0.046 | 108.905
5 | 0.852 | 0.00789 | -0.047 | 107.977
5.5 | 0.91 | 0.00833 | -0.048 | 109.208
6 | 0.959 | 0.00907 | -0.048 | 105.79
6.5 | 1.013 | 0.00943 | -0.049 | 107.51
7 | 1.066 | 0.00984 | -0.049 | 108.363
7.5 | 1.117 | 0.01027 | -0.05 | 108.787
8 | 1.167 | 0.01077 | -0.05 | 108.362
8.5 | 1.213 | 0.01123 | -0.051 | 108.039
9 | 1.257 | 0.01179 | -0.052 | 106.663
9.5 | 1.299 | 0.01234 | -0.052 | 105.293
10 | 1.338 | 0.01296 | -0.053 | 103.276
10.5 | 1.374 | 0.0136 | -0.053 | 101.004
11 | 1.406 | 0.01435 | -0.054 | 98.029
11.5 | 1.436 | 0.01515 | -0.054 | 94.759
12 | 1.461 | 0.01593 | -0.055 | 91.744
12.5 | 1.484 | 0.01687 | -0.055 | 87.931
13 | 1.502 | 0.0179 | -0.056 | 83.894
13.5 | 1.514 | 0.01897 | -0.056 | 79.834
14 | 1.521 | 0.02012 | -0.057 | 75.568
14.5 | 1.523 | 0.02141 | -0.057 | 71.105
15 | 1.52 | 0.02286 | -0.058 | 66.519
15.5 | 1.514 | 0.02431 | -0.058 | 62.276
16 | 1.503 | 0.02621 | -0.059 | 57.349
16.5 | 1.489 | 0.02789 | -0.059 | 53.391
17 | 1.471 | 0.02976 | -0.059 | 49.432
17.5 | 1.45 | 0.03208 | -0.06 | 45.208
18 | 1.423 | 0.03449 | -0.06 | 41.254
18.5 | 1.39 | 0.0377 | -0.06 | 36.875
19 | 1.355 | 0.04133 | -0.061 | 32.797
19.5 | 1.32 | 0.04424 | -0.061 | 29.847

## 130. Re 16M Mach 0.00 (2)
BIGFOIL.COM POLAR EXPORT
NACA64-317 a=0.5
NACA64-317 a=0.5 |  |  |  | Cl Max: | 1.7609 | at alpha= | 20 | deg
XFOIL ncrit=9 |  |  |  | L/D Max: | 125.597 | at alpha= | 2.5 | deg
Re: | 16000000 |  |  | Cd Min: | 0.05065 | at alpha= | 20 | deg
Mach: | 0 |  |  | Cl=0 at alpha= | -2.0288 | deg
|  |  |  | @ Cl=0.1, Cd= | 0.0046576
|  |  |  | @ Cl=0.4, Cd= | 0.0039718
|  |  |  | @ Cl=0.6, Cd= | 0.0048116
alpha (deg) | Cl | Cd | Cm | Cl/Cd
-20 | -1.6781 | 0.02568 | -0.0607 | -65.3466
-19.5 | -1.6603 | 0.02342 | -0.0593 | -70.8924
-19 | -1.6414 | 0.02136 | -0.0577 | -76.8446
-18.5 | -1.6192 | 0.01963 | -0.0559 | -82.486
-18 | -1.596 | 0.01809 | -0.0537 | -88.2255
-17.5 | -1.5735 | 0.01666 | -0.0511 | -94.4478
-17 | -1.5515 | 0.01541 | -0.0479 | -100.6814
-16.5 | -1.5287 | 0.01439 | -0.0442 | -106.2335
-16 | -1.511 | 0.01355 | -0.0388 | -111.5129
-15.5 | -1.4795 | 0.01293 | -0.0354 | -114.4238
-15 | -1.4374 | 0.01236 | -0.0338 | -116.2945
-14.5 | -1.3922 | 0.01185 | -0.0326 | -117.4852
-14 | -1.3445 | 0.01141 | -0.0318 | -117.8352
-13 | -1.2447 | 0.01057 | -0.0307 | -117.7578
-12.5 | -1.1935 | 0.01016 | -0.0304 | -117.4705
-12 | -1.1417 | 0.00973 | -0.0301 | -117.3381
-11.5 | -1.0889 | 0.00933 | -0.03 | -116.7095
-11 | -1.0352 | 0.00897 | -0.03 | -115.4069
-10.5 | -0.9806 | 0.00864 | -0.0301 | -113.4954
-10 | -0.9251 | 0.00836 | -0.0303 | -110.6579
-9.5 | -0.8691 | 0.00808 | -0.0306 | -107.5619
-9 | -0.8128 | 0.00784 | -0.031 | -103.6735
-8.5 | -0.7563 | 0.00755 | -0.0314 | -100.1722
-8 | -0.6994 | 0.00729 | -0.0319 | -95.9396
-7.5 | -0.6419 | 0.00707 | -0.0324 | -90.7921
-7 | -0.584 | 0.00687 | -0.033 | -85.0073
-6.5 | -0.5261 | 0.00666 | -0.0336 | -78.994
-6 | -0.4679 | 0.00646 | -0.0342 | -72.4303
-5.5 | -0.4092 | 0.00629 | -0.0349 | -65.0556
-5 | -0.3506 | 0.00612 | -0.0357 | -57.2876
-4.5 | -0.2917 | 0.00596 | -0.0364 | -48.943
-4 | -0.2326 | 0.0058 | -0.0372 | -40.1034
-3.5 | -0.1736 | 0.00564 | -0.038 | -30.7801
-3 | -0.1147 | 0.00543 | -0.0388 | -21.1234
-2.5 | -0.0556 | 0.00522 | -0.0396 | -10.6513
-2 | 0.0034 | 0.00503 | -0.0404 | 0.67594
-1.5 | 0.0626 | 0.00481 | -0.0413 | 13.0146
-1 | 0.1215 | 0.00457 | -0.0421 | 26.5864
-0.5 | 0.1793 | 0.00409 | -0.043 | 43.8386
0 | 0.2384 | 0.00394 | -0.0439 | 60.5076
0.5 | 0.2985 | 0.00392 | -0.0449 | 76.148
1 | 0.3584 | 0.00393 | -0.0459 | 91.1959
1.5 | 0.4181 | 0.00399 | -0.0468 | 104.787
2 | 0.4774 | 0.00409 | -0.0477 | 116.7237
2.5 | 0.5363 | 0.00427 | -0.0486 | 125.5972
3 | 0.5925 | 0.00472 | -0.0491 | 125.5297
4 | 0.6998 | 0.00603 | -0.0494 | 116.0531
4.5 | 0.7555 | 0.0064 | -0.0498 | 118.0469
5 | 0.8097 | 0.00683 | -0.0499 | 118.5505
5.5 | 0.8637 | 0.00722 | -0.05 | 119.626
6 | 0.9172 | 0.00761 | -0.05 | 120.5256
6.5 | 0.969 | 0.00806 | -0.0498 | 120.2233
7 | 1.0215 | 0.0084 | -0.0497 | 121.6071
7.5 | 1.0735 | 0.00873 | -0.0495 | 122.9668
8 | 1.1244 | 0.00908 | -0.0491 | 123.8326
8.5 | 1.1741 | 0.00943 | -0.0485 | 124.5069
9 | 1.2224 | 0.0098 | -0.0477 | 124.7347
9.5 | 1.2684 | 0.01018 | -0.0465 | 124.5972
10 | 1.31 | 0.01065 | -0.0446 | 123.0047
10.5 | 1.3352 | 0.01112 | -0.0396 | 120.0719
11 | 1.3616 | 0.0118 | -0.0353 | 115.3898
11.5 | 1.3878 | 0.0127 | -0.0316 | 109.2756
12 | 1.4169 | 0.01363 | -0.0286 | 103.9545
12.5 | 1.4452 | 0.01468 | -0.0257 | 98.4469
13 | 1.4712 | 0.01587 | -0.0228 | 92.7032
13.5 | 1.4997 | 0.01717 | -0.0207 | 87.3442
14 | 1.5259 | 0.01877 | -0.0186 | 81.2946
14.5 | 1.5532 | 0.02037 | -0.0167 | 76.2494
15 | 1.5788 | 0.02217 | -0.015 | 71.2134
15.5 | 1.6024 | 0.02418 | -0.0133 | 66.2696
16 | 1.6233 | 0.02654 | -0.0117 | 61.1643
16.5 | 1.6467 | 0.02888 | -0.0106 | 57.0187
17 | 1.6675 | 0.03154 | -0.0097 | 52.8694
17.5 | 1.7169 | 0.0345 | -0.0145 | 49.7652
18 | 1.7351 | 0.03738 | -0.0135 | 46.4179
18.5 | 1.7494 | 0.04053 | -0.0123 | 43.1631
19 | 1.7605 | 0.0438 | -0.0108 | 40.1941
19.5 | 1.7491 | 0.04683 | -0.005 | 37.35
20 | 1.7609 | 0.05065 | -0.0047 | 34.766

## 131. Re 16M Mach 0.10 (1)
BIGFOIL.COM POLAR EXPORT
NACA64-317 a=0.5
NACA64-317 a=0.5 |  |  |  | Cl Max: | 1.511 | at alpha= | 14 | deg
JavaFoil+Calcfoil stall+Eppler ext transition |  |  |  | L/D Max: | 116.911 | at alpha= | 5.5 | deg
Re: | 16000000 |  |  | Cd Min: | 0.00472 | at alpha= | 0.5 | deg
Mach: | 0.1 |  |  | Cl=0 at alpha= | -1.9683 | deg
|  |  |  | @ Cl=0.1, Cd= | 0.005231
|  |  |  | @ Cl=0.4, Cd= | 0.00505
|  |  |  | @ Cl=0.6, Cd= | 0.0059526
alpha (deg) | Cl | Cd | Cm | Cl/Cd
-20 | -0.917 | 0.12354 | -0.009 | -7.426
-19.5 | -0.977 | 0.0852 | -0.011 | -11.461
-19 | -1.034 | 0.05667 | -0.013 | -18.247
-18.5 | -1.064 | 0.04929 | -0.013 | -21.583
-18 | -1.087 | 0.04525 | -0.014 | -24.021
-17.5 | -1.114 | 0.03825 | -0.015 | -29.132
-17 | -1.134 | 0.03318 | -0.015 | -34.166
-16.5 | -1.149 | 0.02877 | -0.016 | -39.931
-16 | -1.161 | 0.02473 | -0.017 | -46.93
-15.5 | -1.163 | 0.02094 | -0.018 | -55.568
-15 | -1.159 | 0.01848 | -0.018 | -62.722
-14.5 | -1.148 | 0.01719 | -0.019 | -66.814
-14 | -1.137 | 0.01547 | -0.02 | -73.478
-13.5 | -1.12 | 0.01423 | -0.021 | -78.689
-13 | -1.1 | 0.01312 | -0.021 | -83.859
-12.5 | -1.076 | 0.0124 | -0.022 | -86.757
-12 | -1.049 | 0.01156 | -0.023 | -90.737
-11.5 | -1.019 | 0.0108 | -0.023 | -94.288
-11 | -0.985 | 0.01029 | -0.024 | -95.694
-10.5 | -0.952 | 0.00973 | -0.025 | -97.843
-10 | -0.909 | 0.00932 | -0.026 | -97.502
-9.5 | -0.863 | 0.0089 | -0.026 | -96.913
-9 | -0.815 | 0.00857 | -0.027 | -95.021
-8.5 | -0.765 | 0.00826 | -0.028 | -92.556
-8 | -0.712 | 0.00798 | -0.029 | -89.281
-7.5 | -0.659 | 0.0077 | -0.029 | -85.59
-7 | -0.603 | 0.00753 | -0.03 | -80.145
-6.5 | -0.547 | 0.00729 | -0.031 | -75.048
-6 | -0.489 | 0.00705 | -0.031 | -69.358
-5.5 | -0.43 | 0.00692 | -0.032 | -62.158
-5 | -0.371 | 0.00678 | -0.033 | -54.697
-4.5 | -0.311 | 0.00665 | -0.034 | -46.681
-4 | -0.25 | 0.00651 | -0.034 | -38.336
-3.5 | -0.189 | 0.00635 | -0.035 | -29.702
-3 | -0.127 | 0.00602 | -0.036 | -21.106
-2.5 | -0.065 | 0.00586 | -0.036 | -11.156
-2 | -0.004 | 0.00553 | -0.037 | -0.639
-1.5 | 0.059 | 0.00535 | -0.038 | 10.931
-1 | 0.121 | 0.00517 | -0.039 | 23.335
-0.5 | 0.183 | 0.00503 | -0.039 | 36.292
0 | 0.245 | 0.00492 | -0.04 | 49.699
0.5 | 0.307 | 0.00472 | -0.041 | 64.94
1 | 0.369 | 0.0048 | -0.042 | 76.758
1.5 | 0.431 | 0.0053 | -0.042 | 81.233
2 | 0.493 | 0.00553 | -0.043 | 89.021
2.5 | 0.554 | 0.00573 | -0.044 | 96.76
3 | 0.616 | 0.00603 | -0.044 | 102.141
3.5 | 0.678 | 0.00643 | -0.045 | 105.37
4 | 0.736 | 0.00684 | -0.046 | 107.653
4.5 | 0.796 | 0.00731 | -0.047 | 108.928
5 | 0.856 | 0.0079 | -0.047 | 108.358
5.5 | 0.911 | 0.00779 | -0.048 | 116.911
6 | 0.963 | 0.00913 | -0.048 | 105.481
6.5 | 1.017 | 0.0095 | -0.049 | 107.093
7 | 1.07 | 0.00992 | -0.05 | 107.866
7.5 | 1.122 | 0.01037 | -0.05 | 108.159
8 | 1.171 | 0.01087 | -0.051 | 107.729
8.5 | 1.217 | 0.0114 | -0.051 | 106.821
9 | 1.261 | 0.01192 | -0.052 | 105.829
9.5 | 1.303 | 0.01248 | -0.052 | 104.354
10 | 1.341 | 0.01317 | -0.053 | 101.84
10.5 | 1.376 | 0.01381 | -0.054 | 99.653
11 | 1.408 | 0.01455 | -0.054 | 96.741
11.5 | 1.436 | 0.0154 | -0.055 | 93.245
12 | 1.46 | 0.01619 | -0.055 | 90.202
12.5 | 1.481 | 0.0172 | -0.056 | 86.079
13 | 1.497 | 0.01823 | -0.056 | 82.112
13.5 | 1.507 | 0.01935 | -0.057 | 77.877
14 | 1.511 | 0.0207 | -0.057 | 72.971
14.5 | 1.509 | 0.02211 | -0.058 | 68.277
15 | 1.504 | 0.02341 | -0.058 | 64.238
15.5 | 1.494 | 0.02493 | -0.059 | 59.932
16 | 1.479 | 0.02695 | -0.059 | 54.877
16.5 | 1.461 | 0.02872 | -0.059 | 50.857
17 | 1.439 | 0.03074 | -0.06 | 46.796
17.5 | 1.413 | 0.03291 | -0.06 | 42.936
18 | 1.38 | 0.03584 | -0.06 | 38.504
18.5 | 1.342 | 0.03937 | -0.061 | 34.094
19 | 1.302 | 0.04321 | -0.061 | 30.135

## 132. Re 16M Mach 0.10 (2)
BIGFOIL.COM POLAR EXPORT
NACA64-317 a=0.5
NACA64-317 a=0.5 |  |  |  | Cl Max: | 1.7546 | at alpha= | 20 | deg
XFOIL ncrit=9 |  |  |  | L/D Max: | 126.44 | at alpha= | 2.5 | deg
Re: | 16000000 |  |  | Cd Min: | 0.05356 | at alpha= | 20 | deg
Mach: | 0.1 |  |  | Cl=0 at alpha= | -2.0303 | deg
|  |  |  | @ Cl=0.1, Cd= | 0.0046607
|  |  |  | @ Cl=0.4, Cd= | 0.0039691
|  |  |  | @ Cl=0.6, Cd= | 0.0047675
alpha (deg) | Cl | Cd | Cm | Cl/Cd
-20 | -1.6756 | 0.02769 | -0.0644 | -60.5128
-19.5 | -1.6594 | 0.02512 | -0.0632 | -66.0589
-19 | -1.641 | 0.02284 | -0.0616 | -71.8476
-18.5 | -1.6195 | 0.02088 | -0.0599 | -77.5623
-18 | -1.5971 | 0.01912 | -0.0578 | -83.5303
-17.5 | -1.5735 | 0.01758 | -0.0553 | -89.5051
-17 | -1.551 | 0.01616 | -0.0523 | -95.9777
-16.5 | -1.5278 | 0.01498 | -0.0488 | -101.9893
-16 | -1.5064 | 0.01399 | -0.0444 | -107.6769
-15.5 | -1.4868 | 0.01327 | -0.0387 | -112.0422
-15 | -1.4467 | 0.01263 | -0.0365 | -114.5447
-14.5 | -1.4023 | 0.01208 | -0.035 | -116.0844
-14 | -1.3548 | 0.0116 | -0.0338 | -116.7931
-13.5 | -1.3055 | 0.01114 | -0.033 | -117.1903
-13 | -1.2546 | 0.01072 | -0.0323 | -117.0336
-12.5 | -1.2027 | 0.01031 | -0.0319 | -116.6537
-12 | -1.1505 | 0.00987 | -0.0314 | -116.5653
-11.5 | -1.0973 | 0.00945 | -0.0311 | -116.1164
-11 | -1.0432 | 0.00907 | -0.031 | -115.0165
-10.5 | -0.9882 | 0.00872 | -0.031 | -113.3257
-10 | -0.9323 | 0.00842 | -0.0311 | -110.7245
-9.5 | -0.8757 | 0.00813 | -0.0314 | -107.7122
-9 | -0.8188 | 0.00789 | -0.0317 | -103.7769
-8.5 | -0.7618 | 0.00759 | -0.032 | -100.3689
-8 | -0.7044 | 0.00733 | -0.0324 | -96.0982
-7.5 | -0.6465 | 0.0071 | -0.0328 | -91.0563
-7 | -0.5881 | 0.00689 | -0.0334 | -85.3556
-6.5 | -0.5296 | 0.00669 | -0.034 | -79.1629
-6 | -0.471 | 0.00648 | -0.0346 | -72.6852
-5.5 | -0.4119 | 0.00631 | -0.0353 | -65.2773
-5 | -0.3529 | 0.00613 | -0.036 | -57.5693
-4.5 | -0.2934 | 0.00598 | -0.0367 | -49.0635
-4 | -0.234 | 0.00581 | -0.0375 | -40.2754
-3.5 | -0.1746 | 0.00566 | -0.0382 | -30.8481
-3 | -0.1153 | 0.00544 | -0.039 | -21.1949
-2.5 | -0.0558 | 0.00523 | -0.0398 | -10.6692
-2 | 0.0036 | 0.00504 | -0.0407 | 0.71429
-1.5 | 0.0631 | 0.00481 | -0.0415 | 13.1185
-1 | 0.1224 | 0.00457 | -0.0424 | 26.7834
-0.5 | 0.1805 | 0.00409 | -0.0433 | 44.132
0 | 0.2401 | 0.00394 | -0.0442 | 60.9391
0.5 | 0.3005 | 0.00392 | -0.0452 | 76.6582
1 | 0.3608 | 0.00393 | -0.0461 | 91.8066
1.5 | 0.4209 | 0.00399 | -0.0471 | 105.4887
2 | 0.4807 | 0.00409 | -0.048 | 117.5306
2.5 | 0.5399 | 0.00427 | -0.0489 | 126.4403
3 | 0.5965 | 0.00472 | -0.0494 | 126.3771
3.5 | 0.6503 | 0.00545 | -0.0495 | 119.3211
4 | 0.7043 | 0.00604 | -0.0496 | 116.606
4.5 | 0.7602 | 0.00642 | -0.05 | 118.4112
5 | 0.8146 | 0.00686 | -0.0501 | 118.7464
5.5 | 0.8689 | 0.00726 | -0.0501 | 119.6832
6 | 0.9226 | 0.00765 | -0.0501 | 120.6013
6.5 | 0.9744 | 0.00812 | -0.0498 | 120
7 | 1.0272 | 0.00846 | -0.0496 | 121.4184
7.5 | 1.0794 | 0.0088 | -0.0493 | 122.6591
8 | 1.1304 | 0.00915 | -0.0488 | 123.541
8.5 | 1.1799 | 0.00952 | -0.048 | 123.9391
9 | 1.228 | 0.00989 | -0.0471 | 124.1658
9.5 | 1.2731 | 0.0103 | -0.0456 | 123.6019
10 | 1.3092 | 0.01076 | -0.0424 | 121.6729
10.5 | 1.3327 | 0.01134 | -0.0372 | 117.522
11 | 1.3606 | 0.0121 | -0.0333 | 112.4463
11.5 | 1.3874 | 0.01307 | -0.0297 | 106.1515
12 | 1.4173 | 0.01406 | -0.0268 | 100.8037
12.5 | 1.4452 | 0.01521 | -0.0238 | 95.0164
13 | 1.4703 | 0.01649 | -0.0207 | 89.1631
13.5 | 1.5007 | 0.01786 | -0.019 | 84.0258
14 | 1.5269 | 0.01955 | -0.0168 | 78.1023
14.5 | 1.5537 | 0.02129 | -0.015 | 72.9779
15 | 1.5787 | 0.02323 | -0.0132 | 67.9595
15.5 | 1.6022 | 0.02542 | -0.0116 | 63.0291
16 | 1.6241 | 0.02789 | -0.0102 | 58.2323
16.5 | 1.6759 | 0.03072 | -0.015 | 54.554
17 | 1.697 | 0.03341 | -0.0139 | 50.7932
17.5 | 1.7166 | 0.0363 | -0.0129 | 47.2893
18 | 1.7332 | 0.03933 | -0.0117 | 44.0681
18.5 | 1.7449 | 0.04276 | -0.0103 | 40.8068
19 | 1.7316 | 0.04568 | -0.0037 | 37.9072
19.5 | 1.7434 | 0.0495 | -0.0032 | 35.2202
20 | 1.7546 | 0.05356 | -0.003 | 32.7595

## 133. Re 16M Mach 0.25 (1)
BIGFOIL.COM POLAR EXPORT
NACA64-317 a=0.5
NACA64-317 a=0.5 |  |  |  | Cl Max: | 1.451 | at alpha= | 13 | deg
JavaFoil+Calcfoil stall+Eppler ext transition |  |  |  | L/D Max: | 118.971 | at alpha= | 5 | deg
Re: | 16000000 |  |  | Cd Min: | 0.00473 | at alpha= | 0 | deg
Mach: | 0.25 |  |  | Cl=0 at alpha= | -1.9688 | deg
|  |  |  | @ Cl=0.1, Cd= | 0.0052787
|  |  |  | @ Cl=0.4, Cd= | 0.0049967
|  |  |  | @ Cl=0.6, Cd= | 0.0059829
alpha (deg) | Cl | Cd | Cm | Cl/Cd
-18.5 | -0.667 | 0.14826 | -0.008 | -4.5
-18 | -0.727 | 0.12525 | -0.01 | -5.808
-17.5 | -0.785 | 0.10828 | -0.011 | -7.251
-17 | -0.857 | 0.07666 | -0.014 | -11.173
-16.5 | -0.898 | 0.06877 | -0.014 | -13.065
-16 | -0.968 | 0.0431 | -0.016 | -22.455
-15.5 | -0.999 | 0.0341 | -0.017 | -29.298
-15 | -1.019 | 0.02883 | -0.018 | -35.359
-14.5 | -1.038 | 0.0234 | -0.019 | -44.372
-14 | -1.05 | 0.01936 | -0.02 | -54.225
-13.5 | -1.051 | 0.01724 | -0.021 | -60.996
-13 | -1.046 | 0.0157 | -0.022 | -66.597
-12.5 | -1.035 | 0.01429 | -0.022 | -72.431
-12 | -1.021 | 0.01287 | -0.023 | -79.36
-11.5 | -0.999 | 0.01205 | -0.024 | -82.907
-11 | -0.974 | 0.01123 | -0.025 | -86.695
-10.5 | -0.943 | 0.01058 | -0.026 | -89.082
-10 | -0.908 | 0.00901 | -0.026 | -100.765
-9.5 | -0.872 | 0.00949 | -0.027 | -91.819
-9 | -0.826 | 0.009 | -0.028 | -91.722
-8.5 | -0.777 | 0.00865 | -0.029 | -89.866
-8 | -0.726 | 0.00829 | -0.029 | -87.555
-7.5 | -0.672 | 0.00791 | -0.03 | -85.052
-7 | -0.617 | 0.00774 | -0.031 | -79.732
-6.5 | -0.56 | 0.00747 | -0.032 | -74.936
-6 | -0.501 | 0.00724 | -0.032 | -69.192
-5.5 | -0.441 | 0.00707 | -0.033 | -62.401
-5 | -0.38 | 0.00692 | -0.034 | -54.966
-4.5 | -0.319 | 0.00672 | -0.034 | -47.448
-4 | -0.256 | 0.0066 | -0.035 | -38.839
-3.5 | -0.194 | 0.00642 | -0.036 | -30.157
-3 | -0.131 | 0.00609 | -0.037 | -21.43
-2.5 | -0.067 | 0.00594 | -0.037 | -11.315
-2 | -0.004 | 0.00561 | -0.038 | -0.647
-1.5 | 0.06 | 0.00541 | -0.039 | 11.107
-1 | 0.124 | 0.0052 | -0.04 | 23.827
-0.5 | 0.188 | 0.00508 | -0.04 | 36.904
0 | 0.251 | 0.00473 | -0.041 | 53.113
0.5 | 0.315 | 0.00478 | -0.042 | 65.979
1 | 0.379 | 0.00483 | -0.043 | 78.497
1.5 | 0.442 | 0.00533 | -0.043 | 83.062
2 | 0.506 | 0.00557 | -0.044 | 90.921
2.5 | 0.57 | 0.00584 | -0.045 | 97.587
3 | 0.633 | 0.00614 | -0.046 | 103.115
3.5 | 0.697 | 0.00656 | -0.046 | 106.235
4 | 0.756 | 0.00703 | -0.047 | 107.569
4.5 | 0.818 | 0.0076 | -0.048 | 107.571
5 | 0.874 | 0.00735 | -0.048 | 118.971
5.5 | 0.931 | 0.00857 | -0.049 | 108.646
6 | 0.985 | 0.00951 | -0.049 | 103.561
6.5 | 1.04 | 0.00996 | -0.05 | 104.411
7 | 1.093 | 0.01042 | -0.051 | 104.893
7.5 | 1.145 | 0.01095 | -0.051 | 104.508
8 | 1.193 | 0.01149 | -0.052 | 103.898
8.5 | 1.239 | 0.01209 | -0.053 | 102.475
9 | 1.28 | 0.01273 | -0.053 | 100.59
9.5 | 1.319 | 0.01341 | -0.054 | 98.332
10 | 1.353 | 0.01415 | -0.054 | 95.611
10.5 | 1.383 | 0.01498 | -0.055 | 92.295
11 | 1.408 | 0.01583 | -0.055 | 88.921
11.5 | 1.427 | 0.01687 | -0.056 | 84.602
12 | 1.441 | 0.01798 | -0.056 | 80.134
12.5 | 1.449 | 0.01916 | -0.057 | 75.637
13 | 1.451 | 0.02051 | -0.057 | 70.716
13.5 | 1.443 | 0.02187 | -0.058 | 65.959
14 | 1.424 | 0.02361 | -0.058 | 60.323
14.5 | 1.398 | 0.0254 | -0.059 | 55.018
15 | 1.364 | 0.02734 | -0.059 | 49.866
15.5 | 1.321 | 0.02987 | -0.06 | 44.229
16 | 1.273 | 0.03205 | -0.06 | 39.713
16.5 | 1.216 | 0.03538 | -0.06 | 34.378
17 | 1.15 | 0.04085 | -0.06 | 28.146
17.5 | 1.077 | 0.04739 | -0.06 | 22.732
18 | 0.986 | 0.06069 | -0.059 | 16.251

## 134. Re 16M Mach 0.25 (2)
BIGFOIL.COM POLAR EXPORT
NACA64-317 a=0.5
NACA64-317 a=0.5 |  |  |  | Cl Max: | 1.7334 | at alpha= | 20 | deg
XFOIL ncrit=9 |  |  |  | L/D Max: | 131.812 | at alpha= | 2.5 | deg
Re: | 16000000 |  |  | Cd Min: | 0.06878 | at alpha= | 20 | deg
Mach: | 0.25 |  |  | Cl=0 at alpha= | -2.0358 | deg
|  |  |  | @ Cl=0.1, Cd= | 0.004696
|  |  |  | @ Cl=0.4, Cd= | 0.0039648
|  |  |  | @ Cl=0.6, Cd= | 0.0046767
alpha (deg) | Cl | Cd | Cm | Cl/Cd
-20 | -1.631 | 0.04348 | -0.0798 | -37.5115
-19.5 | -1.6278 | 0.03844 | -0.0802 | -42.3465
-19 | -1.62 | 0.03405 | -0.0799 | -47.5771
-18.5 | -1.6065 | 0.03038 | -0.0791 | -52.8802
-18 | -1.59 | 0.02716 | -0.0777 | -58.542
-17.5 | -1.5728 | 0.0242 | -0.0757 | -64.9917
-17 | -1.5511 | 0.02173 | -0.0734 | -71.3806
-16.5 | -1.5269 | 0.01962 | -0.0707 | -77.8236
-16 | -1.5051 | 0.01761 | -0.0673 | -85.4685
-15.5 | -1.4801 | 0.016 | -0.0634 | -92.5062
-15 | -1.4553 | 0.01465 | -0.059 | -99.3379
-14.5 | -1.4309 | 0.01362 | -0.0535 | -105.0587
-14 | -1.4034 | 0.01291 | -0.0478 | -108.7064
-13.5 | -1.3573 | 0.01224 | -0.0449 | -110.8905
-13 | -1.3069 | 0.01166 | -0.0428 | -112.084
-12.5 | -1.2541 | 0.01112 | -0.041 | -112.7788
-12 | -1.1993 | 0.01063 | -0.0396 | -112.8222
-11.5 | -1.1435 | 0.01016 | -0.0384 | -112.5492
-11 | -1.0873 | 0.00965 | -0.0373 | -112.6736
-10.5 | -1.0301 | 0.00921 | -0.0365 | -111.8458
-10 | -0.9717 | 0.00881 | -0.036 | -110.2951
-9.5 | -0.9125 | 0.00846 | -0.0356 | -107.8605
-9 | -0.8526 | 0.00815 | -0.0354 | -104.6135
-8.5 | -0.7923 | 0.00786 | -0.0354 | -100.8015
-8 | -0.7322 | 0.00757 | -0.0354 | -96.7239
-7.5 | -0.6717 | 0.00728 | -0.0355 | -92.2665
-7 | -0.6107 | 0.00703 | -0.0358 | -86.8706
-6.5 | -0.5494 | 0.00684 | -0.0362 | -80.3216
-6 | -0.4882 | 0.0066 | -0.0366 | -73.9697
-5.5 | -0.4268 | 0.00641 | -0.0371 | -66.5835
-5 | -0.3652 | 0.00623 | -0.0377 | -58.6196
-4.5 | -0.3035 | 0.00605 | -0.0383 | -50.1653
-4 | -0.2418 | 0.00588 | -0.039 | -41.1224
-3.5 | -0.18 | 0.00574 | -0.0397 | -31.3589
-2.5 | -0.057 | 0.0053 | -0.0413 | -10.7547
-2 | 0.0044 | 0.00508 | -0.0421 | 0.86614
-1.5 | 0.0661 | 0.00484 | -0.043 | 13.657
-1 | 0.1273 | 0.00458 | -0.0438 | 27.7948
0 | 0.2491 | 0.00395 | -0.0457 | 63.0633
0.5 | 0.3118 | 0.00392 | -0.0467 | 79.5408
1 | 0.3742 | 0.00394 | -0.0477 | 94.9746
1.5 | 0.4365 | 0.004 | -0.0487 | 109.125
2 | 0.4985 | 0.00409 | -0.0496 | 121.8826
2.5 | 0.5602 | 0.00425 | -0.0505 | 131.8118
3.5 | 0.674 | 0.00547 | -0.051 | 123.2176
4 | 0.7292 | 0.00612 | -0.0509 | 119.1503
4.5 | 0.7864 | 0.00654 | -0.051 | 120.2446
5 | 0.8419 | 0.00703 | -0.0508 | 119.7582
6 | 0.9515 | 0.00793 | -0.0501 | 119.9874
6.5 | 1.0041 | 0.00842 | -0.0493 | 119.2518
7 | 1.0571 | 0.00882 | -0.0485 | 119.8526
7.5 | 1.1094 | 0.0092 | -0.0476 | 120.587
8 | 1.1602 | 0.00958 | -0.0464 | 121.1065
8.5 | 1.2071 | 0.01004 | -0.0445 | 120.2291
9 | 1.2441 | 0.01046 | -0.0407 | 118.9388
9.5 | 1.2671 | 0.01117 | -0.0348 | 113.4378
10 | 1.2983 | 0.01199 | -0.0309 | 108.2819
10.5 | 1.3298 | 0.01297 | -0.0273 | 102.5289
11 | 1.359 | 0.01418 | -0.0238 | 95.8392
11.5 | 1.389 | 0.01548 | -0.0206 | 89.7287
12 | 1.4181 | 0.01691 | -0.0176 | 83.8616
12.5 | 1.4433 | 0.01862 | -0.0143 | 77.5134
13 | 1.4777 | 0.02026 | -0.013 | 72.9368
13.5 | 1.5064 | 0.02219 | -0.0108 | 67.8864
14 | 1.5372 | 0.02436 | -0.0094 | 63.1034
14.5 | 1.5887 | 0.02711 | -0.0126 | 58.602
15 | 1.6146 | 0.02983 | -0.0113 | 54.1267
15.5 | 1.6367 | 0.0328 | -0.0096 | 49.8994
16 | 1.6596 | 0.03575 | -0.0081 | 46.4224
16.5 | 1.679 | 0.03898 | -0.0065 | 43.0734
17 | 1.6949 | 0.04241 | -0.0047 | 39.9646
17.5 | 1.707 | 0.04609 | -0.0027 | 37.0362
18.5 | 1.7019 | 0.05408 | 0.0046 | 31.47
19 | 1.7138 | 0.05862 | 0.0049 | 29.2358
19.5 | 1.725 | 0.06347 | 0.0048 | 27.1782
20 | 1.7334 | 0.06878 | 0.0043 | 25.2021

## 135. Re 16M Mach 0.50 (1)
BIGFOIL.COM POLAR EXPORT
NACA64-317 a=0.5
NACA64-317 a=0.5 |  |  |  | Cl Max: | 1.28 | at alpha= | 8.5 | deg
JavaFoil+Calcfoil stall+Eppler ext transition |  |  |  | L/D Max: | 103.612 | at alpha= | 3.5 | deg
Re: | 16000000 |  |  | Cd Min: | 0.00493 | at alpha= | 0 | deg
Mach: | 0.5 |  |  | Cl=0 at alpha= | -1.9718 | deg
|  |  |  | @ Cl=0.1, Cd= | 0.0055284
|  |  |  | @ Cl=0.4, Cd= | 0.0050033
|  |  |  | @ Cl=0.6, Cd= | 0.006132
alpha (deg) | Cl | Cd | Cm | Cl/Cd
-20 | -1.017 | 0.18799 | -0.009 | -5.408
-19.5 | -0.991 | 0.17453 | -0.01 | -5.678
-19 | -0.963 | 0.16247 | -0.01 | -5.929
-18.5 | -0.934 | 0.16212 | -0.01 | -5.763
-18 | -0.906 | 0.15619 | -0.011 | -5.8
-17.5 | -0.877 | 0.1496 | -0.011 | -5.863
-17 | -0.851 | 0.13834 | -0.012 | -6.152
-16.5 | -0.823 | 0.13043 | -0.012 | -6.307
-16 | -0.793 | 0.13879 | -0.012 | -5.712
-15.5 | -0.765 | 0.11336 | -0.012 | -6.753
-15 | -0.738 | 0.10594 | -0.013 | -6.968
-14.5 | -0.717 | 0.09478 | -0.014 | -7.561
-14 | -0.688 | 0.08982 | -0.015 | -7.658
-13.5 | -0.663 | 0.08207 | -0.016 | -8.074
-13 | -0.688 | 0.04054 | -0.021 | -16.982
-12.5 | -0.688 | 0.02417 | -0.024 | -28.478
-12 | -0.568 | 0.08153 | -0.014 | -6.969
-11.5 | -0.545 | 0.0706 | -0.017 | -7.721
-11 | -0.573 | 0.02987 | -0.025 | -19.184
-10.5 | -0.572 | 0.01659 | -0.027 | -34.472
-10 | -0.455 | 0.06578 | -0.015 | -6.909
-9.5 | -0.43 | 0.05833 | -0.018 | -7.366
-9 | -0.628 | 0.01425 | -0.03 | -44.092
-8.5 | -0.726 | 0.01175 | -0.031 | -61.773
-8 | -0.726 | 0.01054 | -0.032 | -68.902
-7.5 | -0.7 | 0.00881 | -0.033 | -79.46
-7 | -0.661 | 0.009 | -0.034 | -73.447
-6.5 | -0.608 | 0.00848 | -0.035 | -71.673
-6 | -0.549 | 0.00813 | -0.036 | -67.575
-5.5 | -0.487 | 0.00782 | -0.037 | -62.239
-5 | -0.422 | 0.00748 | -0.038 | -56.374
-4.5 | -0.354 | 0.0073 | -0.039 | -48.52
-4 | -0.285 | 0.00705 | -0.039 | -40.467
-3.5 | -0.216 | 0.00682 | -0.04 | -31.624
-3 | -0.146 | 0.00661 | -0.041 | -22.03
-2.5 | -0.075 | 0.00622 | -0.042 | -12.053
-2 | -0.004 | 0.00593 | -0.043 | -0.683
-1.5 | 0.067 | 0.00564 | -0.044 | 11.913
-1 | 0.138 | 0.0054 | -0.044 | 25.639
-0.5 | 0.21 | 0.00524 | -0.045 | 40.03
0 | 0.281 | 0.00493 | -0.046 | 56.963
0.5 | 0.352 | 0.00497 | -0.047 | 70.931
1 | 0.424 | 0.00502 | -0.048 | 84.396
1.5 | 0.495 | 0.00559 | -0.049 | 88.461
2 | 0.566 | 0.00595 | -0.049 | 95.049
2.5 | 0.637 | 0.00633 | -0.05 | 100.58
3 | 0.708 | 0.00687 | -0.051 | 103.07
3.5 | 0.772 | 0.00745 | -0.051 | 103.612
4 | 0.833 | 0.00812 | -0.052 | 102.683
4.5 | 0.897 | 0.00903 | -0.053 | 99.26
5 | 0.959 | 0.00973 | -0.053 | 98.566
5.5 | 1.018 | 0.01103 | -0.054 | 92.293
6 | 1.077 | 0.01172 | -0.055 | 91.855
6.5 | 1.132 | 0.01243 | -0.055 | 91.044
7 | 1.182 | 0.01328 | -0.056 | 88.963
7.5 | 1.227 | 0.0142 | -0.057 | 86.377
8 | 1.262 | 0.0152 | -0.057 | 83.037
8.5 | 1.28 | 0.01632 | -0.058 | 78.427
9 | 1.274 | 0.01767 | -0.058 | 72.068
9.5 | 1.217 | 0.01948 | -0.059 | 62.456
10 | 0.794 | 0.02285 | -0.059 | 34.738
10.5 | 0.826 | 0.02313 | -0.06 | 35.711
11 | 0.854 | 0.026 | -0.06 | 32.843
11.5 | 0.865 | 0.03406 | -0.059 | 25.41
12 | 0.916 | 0.02771 | -0.062 | 33.069
12.5 | 0.943 | 0.03136 | -0.062 | 30.058
13 | 0.961 | 0.03826 | -0.061 | 25.127
13.5 | 1 | 0.0354 | -0.063 | 28.239

## 136. Re 16M Mach 0.50 (2)
BIGFOIL.COM POLAR EXPORT
NACA64-317 a=0.5
NACA64-317 a=0.5 |  |  |  | Cl Max: | 1.4311 | at alpha= | 12.5 | deg
XFOIL ncrit=9 |  |  |  | L/D Max: | 160.354 | at alpha= | 3 | deg
Re: | 16000000 |  |  | Cd Min: | 0.14457 | at alpha= | 17.5 | deg
Mach: | 0.5 |  |  | Cl=0 at alpha= | -2.0644 | deg
|  |  |  | @ Cl=0.1, Cd= | 0.004931
|  |  |  | @ Cl=0.4, Cd= | 0.0040003
|  |  |  | @ Cl=0.6, Cd= | 0.0041739
alpha (deg) | Cl | Cd | Cm | Cl/Cd
-14.5 | -0.7624 | 0.09583 | -0.0573 | -7.9558
-14 | -0.7818 | 0.08368 | -0.0656 | -9.3427
-13.5 | -0.7978 | 0.07194 | -0.0738 | -11.0898
-13 | -0.8194 | 0.06054 | -0.0818 | -13.5349
-12.5 | -0.8441 | 0.05037 | -0.0881 | -16.758
-12 | -0.8696 | 0.04143 | -0.0922 | -20.9896
-11.5 | -0.8995 | 0.03339 | -0.0943 | -26.9392
-11 | -0.9292 | 0.02638 | -0.0937 | -35.2237
-10.5 | -0.9545 | 0.0206 | -0.09 | -46.335
-10 | -0.9772 | 0.01595 | -0.0832 | -61.2665
-9.5 | -0.9951 | 0.01288 | -0.0723 | -77.2593
-9 | -0.9795 | 0.01088 | -0.0625 | -90.0276
-8.5 | -0.925 | 0.00964 | -0.0572 | -95.9544
-8 | -0.8574 | 0.00888 | -0.0537 | -96.5541
-7.5 | -0.7859 | 0.00836 | -0.0512 | -94.0072
-7 | -0.7133 | 0.0079 | -0.0493 | -90.2911
-6.5 | -0.6404 | 0.00751 | -0.048 | -85.273
-6 | -0.5672 | 0.0072 | -0.0471 | -78.7778
-5.5 | -0.4939 | 0.00693 | -0.0465 | -71.2698
-5 | -0.4214 | 0.00666 | -0.0462 | -63.2733
-4.5 | -0.3487 | 0.00646 | -0.0462 | -53.9783
-4 | -0.2763 | 0.00622 | -0.0464 | -44.4212
-3.5 | -0.2042 | 0.00604 | -0.0468 | -33.8079
-3 | -0.1325 | 0.00586 | -0.0473 | -22.6109
-2.5 | -0.0616 | 0.00556 | -0.0479 | -11.0791
-2 | 0.0091 | 0.00532 | -0.0486 | 1.7105
-1.5 | 0.0799 | 0.00504 | -0.0495 | 15.8532
-1 | 0.15 | 0.00466 | -0.0503 | 32.1888
-0.5 | 0.2185 | 0.0041 | -0.0512 | 53.2927
0 | 0.2908 | 0.00402 | -0.0524 | 72.3383
0.5 | 0.3632 | 0.00398 | -0.0535 | 91.2563
1 | 0.4358 | 0.00402 | -0.0547 | 108.408
1.5 | 0.5086 | 0.00406 | -0.0558 | 125.2709
2 | 0.5815 | 0.00413 | -0.0569 | 140.799
2.5 | 0.6532 | 0.0043 | -0.0577 | 151.907
3 | 0.7248 | 0.00452 | -0.0584 | 160.354
3.5 | 0.784 | 0.00551 | -0.0573 | 142.2868
4 | 0.8408 | 0.00646 | -0.0557 | 130.1548
5 | 0.9532 | 0.00794 | -0.0515 | 120.0504
5.5 | 1.0033 | 0.00867 | -0.0481 | 115.7209
6 | 1.0263 | 0.00952 | -0.0401 | 107.8046
6.5 | 1.0507 | 0.01073 | -0.0333 | 97.9217
7 | 1.0859 | 0.01201 | -0.0285 | 90.4163
7.5 | 1.1241 | 0.01339 | -0.0244 | 83.9507
8 | 1.1607 | 0.01498 | -0.0203 | 77.4833
8.5 | 1.1977 | 0.01669 | -0.0164 | 71.7615
9 | 1.2304 | 0.01873 | -0.0122 | 65.6914
9.5 | 1.2654 | 0.02075 | -0.0083 | 60.9831
10 | 1.2973 | 0.02309 | -0.0044 | 56.1845
10.5 | 1.3269 | 0.0257 | -0.0005 | 51.6304
11 | 1.3588 | 0.02839 | 0.0031 | 47.8619
11.5 | 1.3882 | 0.0314 | 0.0067 | 44.2102
12 | 1.414 | 0.03483 | 0.0102 | 40.5972
12.5 | 1.4311 | 0.03897 | 0.0137 | 36.7231
14 | 1.4067 | 0.06003 | 0.0178 | 23.4333
14.5 | 1.3758 | 0.06953 | 0.0172 | 19.7871
15 | 1.3445 | 0.08014 | 0.0145 | 16.7769
15.5 | 1.3124 | 0.09188 | 0.0099 | 14.2838
16 | 1.2811 | 0.10455 | 0.0036 | 12.2535
16.5 | 1.2513 | 0.118 | -0.0042 | 10.6042
17 | 1.2284 | 0.13112 | -0.0125 | 9.3685
17.5 | 1.2069 | 0.14457 | -0.0215 | 8.3482

## 137. Re 18M Mach 0.00 (1)
BIGFOIL.COM POLAR EXPORT
NACA64-317 a=0.5
NACA64-317 a=0.5 |  |  |  | Cl Max: | 1.524 | at alpha= | 14.5 | deg
JavaFoil+Calcfoil stall+Eppler ext transition |  |  |  | L/D Max: | 111.078 | at alpha= | 5.5 | deg
Re: | 18000000 |  |  | Cd Min: | 0.0047 | at alpha= | 0.5 | deg
Mach: | 0 |  |  | Cl=0 at alpha= | -1.9677 | deg
|  |  |  | @ Cl=0.1, Cd= | 0.0052781
|  |  |  | @ Cl=0.4, Cd= | 0.005279
|  |  |  | @ Cl=0.6, Cd= | 0.0060518
alpha (deg) | Cl | Cd | Cm | Cl/Cd
-20 | -0.982 | 0.10277 | -0.01 | -9.556
-19.5 | -1.047 | 0.06397 | -0.012 | -16.361
-19 | -1.082 | 0.05097 | -0.013 | -21.231
-18.5 | -1.113 | 0.04157 | -0.013 | -26.783
-18 | -1.132 | 0.03838 | -0.014 | -29.488
-17.5 | -1.154 | 0.03296 | -0.015 | -34.999
-17 | -1.168 | 0.029 | -0.015 | -40.276
-16.5 | -1.178 | 0.02555 | -0.016 | -46.108
-16 | -1.185 | 0.02232 | -0.017 | -53.108
-15.5 | -1.184 | 0.01905 | -0.018 | -62.14
-15 | -1.175 | 0.01751 | -0.018 | -67.117
-14.5 | -1.163 | 0.01602 | -0.019 | -72.59
-14 | -1.148 | 0.01464 | -0.02 | -78.421
-13.5 | -1.13 | 0.01344 | -0.02 | -84.025
-13 | -1.108 | 0.01247 | -0.021 | -88.87
-12.5 | -1.081 | 0.01184 | -0.022 | -91.364
-12 | -1.053 | 0.01108 | -0.023 | -95.067
-11.5 | -1.022 | 0.01041 | -0.023 | -98.105
-11 | -0.987 | 0.00936 | -0.024 | -105.497
-10.5 | -0.951 | 0.00937 | -0.025 | -101.473
-10 | -0.907 | 0.009 | -0.026 | -100.793
-9.5 | -0.861 | 0.00873 | -0.026 | -98.559
-9 | -0.812 | 0.00842 | -0.027 | -96.434
-8.5 | -0.762 | 0.00811 | -0.028 | -93.953
-8 | -0.71 | 0.00786 | -0.028 | -90.34
-7.5 | -0.656 | 0.00757 | -0.029 | -86.676
-7 | -0.601 | 0.00733 | -0.03 | -81.954
-6.5 | -0.544 | 0.00716 | -0.031 | -76.074
-6 | -0.487 | 0.00702 | -0.031 | -69.384
-5.5 | -0.428 | 0.0068 | -0.032 | -62.955
-5 | -0.369 | 0.00667 | -0.033 | -55.343
-4.5 | -0.309 | 0.00653 | -0.033 | -47.292
-4 | -0.248 | 0.00641 | -0.034 | -38.79
-3.5 | -0.188 | 0.00626 | -0.035 | -29.983
-3 | -0.126 | 0.00613 | -0.036 | -20.639
-2.5 | -0.065 | 0.00581 | -0.036 | -11.192
-2 | -0.004 | 0.00559 | -0.037 | -0.629
-1.5 | 0.058 | 0.0054 | -0.038 | 10.783
-1 | 0.12 | 0.00522 | -0.038 | 22.981
-0.5 | 0.182 | 0.00506 | -0.039 | 35.893
0 | 0.243 | 0.00498 | -0.04 | 48.895
0.5 | 0.305 | 0.0047 | -0.041 | 64.958
1 | 0.367 | 0.00516 | -0.041 | 71.019
1.5 | 0.428 | 0.00538 | -0.042 | 79.593
2 | 0.49 | 0.00559 | -0.043 | 87.61
2.5 | 0.552 | 0.0058 | -0.043 | 95.121
3 | 0.613 | 0.00612 | -0.044 | 100.198
3.5 | 0.675 | 0.00644 | -0.045 | 104.688
4 | 0.733 | 0.00682 | -0.046 | 107.419
4.5 | 0.792 | 0.00737 | -0.046 | 107.484
5 | 0.852 | 0.00779 | -0.047 | 109.332
5.5 | 0.91 | 0.00819 | -0.048 | 111.078
6 | 0.96 | 0.0089 | -0.048 | 107.921
6.5 | 1.014 | 0.00927 | -0.049 | 109.449
7 | 1.067 | 0.00965 | -0.049 | 110.572
7.5 | 1.118 | 0.01009 | -0.05 | 110.849
8 | 1.168 | 0.01053 | -0.051 | 110.976
8.5 | 1.215 | 0.01103 | -0.051 | 110.15
9 | 1.259 | 0.01155 | -0.052 | 109.022
9.5 | 1.301 | 0.0121 | -0.052 | 107.46
10 | 1.339 | 0.0127 | -0.053 | 105.488
10.5 | 1.375 | 0.0133 | -0.053 | 103.385
11 | 1.408 | 0.01401 | -0.054 | 100.536
11.5 | 1.437 | 0.01482 | -0.054 | 96.974
12 | 1.463 | 0.01571 | -0.055 | 93.132
12.5 | 1.485 | 0.01648 | -0.056 | 90.139
13 | 1.503 | 0.01753 | -0.056 | 85.753
13.5 | 1.516 | 0.01863 | -0.057 | 81.371
14 | 1.522 | 0.01978 | -0.057 | 76.949
14.5 | 1.524 | 0.02109 | -0.057 | 72.256
15 | 1.522 | 0.02229 | -0.058 | 68.277
15.5 | 1.516 | 0.0237 | -0.058 | 63.952
16 | 1.505 | 0.02555 | -0.059 | 58.901
16.5 | 1.491 | 0.02718 | -0.059 | 54.844
17 | 1.473 | 0.02902 | -0.06 | 50.772
17.5 | 1.452 | 0.03124 | -0.06 | 46.466
18 | 1.423 | 0.03416 | -0.06 | 41.661
18.5 | 1.391 | 0.03714 | -0.06 | 37.452
19 | 1.357 | 0.04046 | -0.061 | 33.534
19.5 | 1.322 | 0.04331 | -0.061 | 30.521

## 138. Re 18M Mach 0.00 (2)
BIGFOIL.COM POLAR EXPORT
NACA64-317 a=0.5
NACA64-317 a=0.5 |  |  |  | Cl Max: | 1.7879 | at alpha= | 19.5 | deg
XFOIL ncrit=9 |  |  |  | L/D Max: | 127.638 | at alpha= | 9 | deg
Re: | 18000000 |  |  | Cd Min: | 0.04964 | at alpha= | 20 | deg
Mach: | 0 |  |  | Cl=0 at alpha= | -2.0287 | deg
|  |  |  | @ Cl=0.1, Cd= | 0.0046533
|  |  |  | @ Cl=0.4, Cd= | 0.0039318
|  |  |  | @ Cl=0.6, Cd= | 0.0049631
alpha (deg) | Cl | Cd | Cm | Cl/Cd
-20 | -1.6936 | 0.02462 | -0.0601 | -68.7896
-19.5 | -1.6758 | 0.02241 | -0.0586 | -74.7791
-19 | -1.6555 | 0.02049 | -0.0569 | -80.7955
-18.5 | -1.6329 | 0.01885 | -0.0549 | -86.626
-18 | -1.6095 | 0.01738 | -0.0526 | -92.6064
-17.5 | -1.5853 | 0.01611 | -0.05 | -98.4047
-17 | -1.5617 | 0.015 | -0.0468 | -104.1133
-16.5 | -1.539 | 0.01407 | -0.0428 | -109.3817
-16 | -1.522 | 0.01332 | -0.0371 | -114.2643
-15.5 | -1.4853 | 0.01267 | -0.0346 | -117.2297
-15 | -1.4429 | 0.0121 | -0.033 | -119.2479
-14.5 | -1.3971 | 0.01159 | -0.0319 | -120.5436
-14 | -1.349 | 0.01113 | -0.0312 | -121.204
-13.5 | -1.2993 | 0.01072 | -0.0306 | -121.2034
-13 | -1.2483 | 0.01032 | -0.0302 | -120.9593
-12.5 | -1.1962 | 0.00997 | -0.03 | -119.9799
-12 | -1.144 | 0.00956 | -0.0298 | -119.6653
-11.5 | -1.0909 | 0.00918 | -0.0297 | -118.8344
-11 | -1.0371 | 0.00881 | -0.0297 | -117.7185
-10.5 | -0.9824 | 0.00848 | -0.0298 | -115.8491
-10 | -0.9269 | 0.00818 | -0.0301 | -113.313
-9.5 | -0.8708 | 0.00793 | -0.0304 | -109.8108
-9 | -0.8142 | 0.00768 | -0.0308 | -106.0156
-8.5 | -0.7574 | 0.00742 | -0.0313 | -102.0755
-8 | -0.7005 | 0.00717 | -0.0317 | -97.6987
-7.5 | -0.643 | 0.00693 | -0.0323 | -92.785
-7 | -0.585 | 0.00674 | -0.0329 | -86.7953
-6.5 | -0.5268 | 0.00656 | -0.0335 | -80.3049
-6 | -0.4686 | 0.00634 | -0.0341 | -73.9117
-5.5 | -0.4099 | 0.00619 | -0.0349 | -66.2197
-5 | -0.3512 | 0.00602 | -0.0356 | -58.3389
-4.5 | -0.2921 | 0.00586 | -0.0364 | -49.8464
-4 | -0.233 | 0.00571 | -0.0371 | -40.8056
-3.5 | -0.1739 | 0.00557 | -0.0379 | -31.2208
-3 | -0.1149 | 0.00535 | -0.0387 | -21.4766
-2.5 | -0.0558 | 0.00517 | -0.0396 | -10.793
-2 | 0.0034 | 0.00499 | -0.0404 | 0.68136
-1.5 | 0.0627 | 0.00478 | -0.0413 | 13.1172
-1 | 0.1216 | 0.00458 | -0.0422 | 26.5502
-0.5 | 0.1798 | 0.0042 | -0.043 | 42.8095
0 | 0.2387 | 0.00391 | -0.0439 | 61.0486
0.5 | 0.2985 | 0.00391 | -0.0449 | 76.3427
1 | 0.3583 | 0.00389 | -0.0459 | 92.108
1.5 | 0.4181 | 0.00395 | -0.0468 | 105.8481
2 | 0.4772 | 0.00411 | -0.0477 | 116.1071
2.5 | 0.5353 | 0.00436 | -0.0485 | 122.7752
3 | 0.5912 | 0.00485 | -0.049 | 121.8969
3.5 | 0.6449 | 0.00554 | -0.0491 | 116.4079
4 | 0.6997 | 0.00604 | -0.0494 | 115.8444
4.5 | 0.7554 | 0.00638 | -0.0498 | 118.4013
5 | 0.8104 | 0.00676 | -0.05 | 119.8817
5.5 | 0.8647 | 0.00714 | -0.0502 | 121.1064
6 | 0.9181 | 0.00753 | -0.0502 | 121.9256
6.5 | 0.9706 | 0.00794 | -0.05 | 122.2418
7 | 1.0234 | 0.00828 | -0.05 | 123.599
7.5 | 1.0757 | 0.0086 | -0.0498 | 125.0814
8 | 1.1274 | 0.00891 | -0.0495 | 126.532
8.5 | 1.1773 | 0.00928 | -0.049 | 126.8642
9 | 1.2266 | 0.00961 | -0.0484 | 127.6379
9.5 | 1.2727 | 0.01002 | -0.0472 | 127.016
10 | 1.3164 | 0.01045 | -0.0456 | 125.9713
10.5 | 1.3476 | 0.01087 | -0.0417 | 123.9742
11 | 1.3704 | 0.01153 | -0.0366 | 118.8552
11.5 | 1.3969 | 0.01236 | -0.0328 | 113.0178
12 | 1.4263 | 0.01325 | -0.0298 | 107.6453
12.5 | 1.4545 | 0.01429 | -0.0268 | 101.7845
13 | 1.4803 | 0.01551 | -0.0238 | 95.4417
13.5 | 1.5034 | 0.01674 | -0.0205 | 89.8088
14 | 1.5362 | 0.01812 | -0.0194 | 84.7792
14.5 | 1.5626 | 0.01974 | -0.0174 | 79.1591
15 | 1.5876 | 0.02156 | -0.0156 | 73.6364
15.5 | 1.6106 | 0.0236 | -0.0138 | 68.2458
16 | 1.6337 | 0.02584 | -0.0125 | 63.2237
16.5 | 1.6908 | 0.0284 | -0.0181 | 59.5352
17 | 1.7135 | 0.03089 | -0.0172 | 55.471
17.5 | 1.7341 | 0.03358 | -0.0162 | 51.6409
18 | 1.753 | 0.03643 | -0.0152 | 48.1197
18.5 | 1.7663 | 0.0397 | -0.014 | 44.4912
19 | 1.7796 | 0.04303 | -0.013 | 41.3572
19.5 | 1.7879 | 0.0466 | -0.0115 | 38.367
20 | 1.7706 | 0.04964 | -0.0048 | 35.6688

## 139. Re 18M Mach 0.10 (1)
BIGFOIL.COM POLAR EXPORT
NACA64-317 a=0.5
NACA64-317 a=0.5 |  |  |  | Cl Max: | 1.512 | at alpha= | 14 | deg
JavaFoil+Calcfoil stall+Eppler ext transition |  |  |  | L/D Max: | 111.017 | at alpha= | 5.5 | deg
Re: | 18000000 |  |  | Cd Min: | 0.00469 | at alpha= | 0.5 | deg
Mach: | 0.1 |  |  | Cl=0 at alpha= | -1.9683 | deg
|  |  |  | @ Cl=0.1, Cd= | 0.0052942
|  |  |  | @ Cl=0.4, Cd= | 0.00526
|  |  |  | @ Cl=0.6, Cd= | 0.0060423
alpha (deg) | Cl | Cd | Cm | Cl/Cd
-20 | -0.909 | 0.13363 | -0.009 | -6.801
-19.5 | -0.96 | 0.09913 | -0.011 | -9.687
-19 | -1.035 | 0.05599 | -0.013 | -18.483
-18.5 | -1.069 | 0.04654 | -0.013 | -22.961
-18 | -1.091 | 0.04275 | -0.014 | -25.529
-17.5 | -1.118 | 0.03626 | -0.015 | -30.844
-17 | -1.137 | 0.03157 | -0.015 | -36.02
-16.5 | -1.152 | 0.02745 | -0.016 | -41.974
-16 | -1.164 | 0.02369 | -0.017 | -49.134
-15.5 | -1.166 | 0.01995 | -0.018 | -58.448
-15 | -1.16 | 0.0182 | -0.018 | -63.726
-14.5 | -1.151 | 0.01661 | -0.019 | -69.285
-14 | -1.138 | 0.01508 | -0.02 | -75.47
-13.5 | -1.122 | 0.01378 | -0.021 | -81.386
-13 | -1.101 | 0.01282 | -0.021 | -85.938
-12.5 | -1.077 | 0.01207 | -0.022 | -89.23
-12 | -1.05 | 0.01126 | -0.023 | -93.272
-11.5 | -1.02 | 0.01056 | -0.024 | -96.579
-11 | -0.986 | 0.00904 | -0.024 | -109.103
-10.5 | -0.952 | 0.00954 | -0.025 | -99.85
-10 | -0.909 | 0.00918 | -0.026 | -98.948
-9.5 | -0.863 | 0.00876 | -0.026 | -98.468
-9 | -0.815 | 0.00845 | -0.027 | -96.445
-8.5 | -0.765 | 0.00815 | -0.028 | -93.85
-8 | -0.712 | 0.00787 | -0.029 | -90.54
-7.5 | -0.659 | 0.00758 | -0.029 | -86.936
-7 | -0.603 | 0.0074 | -0.03 | -81.526
-6.5 | -0.547 | 0.00716 | -0.031 | -76.388
-6 | -0.489 | 0.00702 | -0.031 | -69.673
-5.5 | -0.43 | 0.00687 | -0.032 | -62.677
-5 | -0.371 | 0.00667 | -0.033 | -55.586
-4.5 | -0.311 | 0.00654 | -0.034 | -47.498
-4 | -0.25 | 0.00641 | -0.034 | -38.971
-3.5 | -0.189 | 0.00625 | -0.035 | -30.144
-3 | -0.127 | 0.00612 | -0.036 | -20.763
-2.5 | -0.065 | 0.00581 | -0.036 | -11.262
-2 | -0.004 | 0.00562 | -0.037 | -0.628
-1.5 | 0.059 | 0.0054 | -0.038 | 10.839
-1 | 0.121 | 0.00524 | -0.039 | 23.002
-0.5 | 0.183 | 0.00505 | -0.039 | 36.135
0 | 0.245 | 0.00497 | -0.04 | 49.221
0.5 | 0.307 | 0.00469 | -0.041 | 65.428
1 | 0.369 | 0.00515 | -0.042 | 71.525
1.5 | 0.431 | 0.00537 | -0.042 | 80.142
2 | 0.493 | 0.00559 | -0.043 | 88.137
2.5 | 0.554 | 0.00579 | -0.044 | 95.696
3 | 0.616 | 0.00613 | -0.044 | 100.492
3.5 | 0.678 | 0.0065 | -0.045 | 104.267
4 | 0.736 | 0.00691 | -0.046 | 106.613
4.5 | 0.796 | 0.00738 | -0.047 | 107.891
5 | 0.856 | 0.0078 | -0.047 | 109.707
5.5 | 0.915 | 0.00824 | -0.048 | 111.017
6 | 0.964 | 0.00897 | -0.048 | 107.509
6.5 | 1.018 | 0.00934 | -0.049 | 109.034
7 | 1.071 | 0.00973 | -0.05 | 110.177
7.5 | 1.123 | 0.01016 | -0.05 | 110.505
8 | 1.172 | 0.01062 | -0.051 | 110.339
8.5 | 1.219 | 0.01114 | -0.051 | 109.408
9 | 1.263 | 0.01167 | -0.052 | 108.191
9.5 | 1.304 | 0.01225 | -0.052 | 106.429
10 | 1.342 | 0.01285 | -0.053 | 104.419
10.5 | 1.377 | 0.01352 | -0.054 | 101.855
11 | 1.409 | 0.0142 | -0.054 | 99.222
11.5 | 1.437 | 0.01511 | -0.055 | 95.13
12 | 1.461 | 0.01597 | -0.055 | 91.538
12.5 | 1.482 | 0.01686 | -0.056 | 87.922
13 | 1.499 | 0.01786 | -0.056 | 83.932
13.5 | 1.508 | 0.019 | -0.057 | 79.378
14 | 1.512 | 0.0202 | -0.057 | 74.85
14.5 | 1.511 | 0.02157 | -0.058 | 70.06
15 | 1.506 | 0.02284 | -0.058 | 65.932
15.5 | 1.496 | 0.02431 | -0.059 | 61.528
16 | 1.481 | 0.02627 | -0.059 | 56.37
16.5 | 1.462 | 0.02799 | -0.059 | 52.246
17 | 1.44 | 0.02994 | -0.06 | 48.102
17.5 | 1.414 | 0.03232 | -0.06 | 43.762
18 | 1.38 | 0.03554 | -0.06 | 38.842
18.5 | 1.343 | 0.03882 | -0.061 | 34.591
19 | 1.302 | 0.04306 | -0.061 | 30.243

## 140. Re 18M Mach 0.10 (2)
BIGFOIL.COM POLAR EXPORT
NACA64-317 a=0.5
NACA64-317 a=0.5 |  |  |  | Cl Max: | 1.7806 | at alpha= | 19.5 | deg
XFOIL ncrit=9 |  |  |  | L/D Max: | 126.921 | at alpha= | 9 | deg
Re: | 18000000 |  |  | Cd Min: | 0.05216 | at alpha= | 20 | deg
Mach: | 0.1 |  |  | Cl=0 at alpha= | -2.0302 | deg
|  |  |  | @ Cl=0.1, Cd= | 0.0046559
|  |  |  | @ Cl=0.4, Cd= | 0.0039226
|  |  |  | @ Cl=0.6, Cd= | 0.0049113
alpha (deg) | Cl | Cd | Cm | Cl/Cd
-20 | -1.6913 | 0.0266 | -0.0639 | -63.5827
-19.5 | -1.6748 | 0.02408 | -0.0626 | -69.5515
-19 | -1.6558 | 0.02189 | -0.0609 | -75.6418
-18.5 | -1.6343 | 0.02 | -0.059 | -81.715
-18 | -1.6114 | 0.01834 | -0.0568 | -87.8626
-17.5 | -1.5872 | 0.0169 | -0.0542 | -93.9172
-17 | -1.5619 | 0.01569 | -0.0513 | -99.5475
-16.5 | -1.5381 | 0.01461 | -0.0476 | -105.2772
-16 | -1.5177 | 0.01368 | -0.0428 | -110.943
-15.5 | -1.4933 | 0.01301 | -0.0379 | -114.7809
-15 | -1.4526 | 0.01237 | -0.0358 | -117.4293
-14.5 | -1.4075 | 0.01182 | -0.0343 | -119.0778
-14 | -1.3597 | 0.01132 | -0.0332 | -120.1148
-13.5 | -1.3098 | 0.01088 | -0.0324 | -120.386
-12 | -1.153 | 0.00969 | -0.0311 | -118.9886
-11.5 | -1.0995 | 0.00929 | -0.0309 | -118.3531
-11 | -1.0451 | 0.00891 | -0.0307 | -117.2952
-10.5 | -0.9901 | 0.00856 | -0.0307 | -115.6659
-10 | -0.9341 | 0.00824 | -0.0309 | -113.3617
-9.5 | -0.8774 | 0.00798 | -0.0311 | -109.9499
-9 | -0.8203 | 0.00773 | -0.0315 | -106.119
-8.5 | -0.7629 | 0.00747 | -0.0318 | -102.1285
-8 | -0.7055 | 0.00721 | -0.0322 | -97.8502
-7.5 | -0.6475 | 0.00696 | -0.0327 | -93.0316
-7 | -0.5891 | 0.00677 | -0.0333 | -87.0162
-6.5 | -0.5304 | 0.00658 | -0.0339 | -80.6079
-6 | -0.4717 | 0.00636 | -0.0345 | -74.1667
-5.5 | -0.4126 | 0.0062 | -0.0352 | -66.5484
-5 | -0.3534 | 0.00603 | -0.0359 | -58.607
-4.5 | -0.2939 | 0.00587 | -0.0366 | -50.0681
-4 | -0.2344 | 0.00572 | -0.0374 | -40.979
-3.5 | -0.1749 | 0.00558 | -0.0382 | -31.3441
-2.5 | -0.056 | 0.00518 | -0.0398 | -10.8108
-2 | 0.0036 | 0.00499 | -0.0407 | 0.72144
-1.5 | 0.0632 | 0.00478 | -0.0415 | 13.2218
-1 | 0.1225 | 0.00458 | -0.0424 | 26.7467
-0.5 | 0.1811 | 0.00419 | -0.0433 | 43.222
0 | 0.2403 | 0.00391 | -0.0442 | 61.4578
0.5 | 0.3005 | 0.0039 | -0.0452 | 77.0513
1 | 0.3608 | 0.00389 | -0.0462 | 92.7506
1.5 | 0.421 | 0.00394 | -0.0471 | 106.8528
2 | 0.4804 | 0.00411 | -0.048 | 116.8856
2.5 | 0.5391 | 0.00434 | -0.0488 | 124.2166
3 | 0.5952 | 0.00485 | -0.0492 | 122.7216
3.5 | 0.6492 | 0.00554 | -0.0494 | 117.1841
4 | 0.7041 | 0.00605 | -0.0496 | 116.3802
4.5 | 0.7602 | 0.0064 | -0.05 | 118.7812
5 | 0.8154 | 0.00679 | -0.0502 | 120.0884
5.5 | 0.8698 | 0.00718 | -0.0503 | 121.1421
6 | 0.9235 | 0.00758 | -0.0502 | 121.8338
6.5 | 0.9762 | 0.00799 | -0.05 | 122.1777
7 | 1.0291 | 0.00834 | -0.0498 | 123.3933
7.5 | 1.0817 | 0.00867 | -0.0496 | 124.7636
8 | 1.1336 | 0.00898 | -0.0493 | 126.2361
8.5 | 1.1834 | 0.00936 | -0.0486 | 126.4316
9 | 1.2324 | 0.00971 | -0.0478 | 126.9207
9.5 | 1.2778 | 0.01014 | -0.0463 | 126.0158
10 | 1.3206 | 0.01057 | -0.0445 | 124.9385
10.5 | 1.3433 | 0.01107 | -0.0388 | 121.346
11 | 1.369 | 0.01182 | -0.0345 | 115.8206
11.5 | 1.3971 | 0.0127 | -0.0309 | 110.0079
12 | 1.4265 | 0.01367 | -0.0279 | 104.3526
12.5 | 1.4545 | 0.0148 | -0.0249 | 98.277
13 | 1.4801 | 0.01612 | -0.0219 | 91.8176
13.5 | 1.5049 | 0.01734 | -0.0188 | 86.7878
14 | 1.5376 | 0.01885 | -0.0177 | 81.5703
14.5 | 1.5642 | 0.02057 | -0.0157 | 76.0428
15 | 1.5882 | 0.02256 | -0.0138 | 70.3989
15.5 | 1.6117 | 0.02477 | -0.0122 | 65.0666
16 | 1.6686 | 0.02732 | -0.0175 | 61.0761
16.5 | 1.6936 | 0.02974 | -0.0166 | 56.9469
17 | 1.7152 | 0.03237 | -0.0155 | 52.9873
17.5 | 1.7354 | 0.03518 | -0.0144 | 49.3292
18 | 1.7533 | 0.03814 | -0.0133 | 45.9701
18.5 | 1.7634 | 0.04181 | -0.012 | 42.1765
19 | 1.775 | 0.0453 | -0.0107 | 39.1832
19.5 | 1.7806 | 0.04891 | -0.0087 | 36.4056
20 | 1.7676 | 0.05216 | -0.003 | 33.888

## 141. Re 18M Mach 0.25 (1)
BIGFOIL.COM POLAR EXPORT
NACA64-317 a=0.5
NACA64-317 a=0.5 |  |  |  | Cl Max: | 1.452 | at alpha= | 13 | deg
JavaFoil+Calcfoil stall+Eppler ext transition |  |  |  | L/D Max: | 114.819 | at alpha= | 5 | deg
Re: | 18000000 |  |  | Cd Min: | 0.00474 | at alpha= | 0.5 | deg
Mach: | 0.25 |  |  | Cl=0 at alpha= | -1.9688 | deg
|  |  |  | @ Cl=0.1, Cd= | 0.00531
|  |  |  | @ Cl=0.4, Cd= | 0.0052967
|  |  |  | @ Cl=0.6, Cd= | 0.0060809
alpha (deg) | Cl | Cd | Cm | Cl/Cd
-18.5 | -0.667 | 0.14981 | -0.008 | -4.45
-18 | -0.723 | 0.13326 | -0.009 | -5.425
-17.5 | -0.789 | 0.10437 | -0.012 | -7.556
-17 | -0.873 | 0.06434 | -0.014 | -13.571
-16.5 | -0.903 | 0.06539 | -0.015 | -13.815
-16 | -0.973 | 0.04027 | -0.016 | -24.167
-15.5 | -1.003 | 0.03212 | -0.017 | -31.233
-15 | -1.023 | 0.02732 | -0.018 | -37.448
-14.5 | -1.041 | 0.02241 | -0.019 | -46.46
-14 | -1.052 | 0.01866 | -0.02 | -56.408
-13.5 | -1.053 | 0.01664 | -0.021 | -63.305
-13 | -1.048 | 0.01518 | -0.022 | -69.014
-12.5 | -1.037 | 0.01386 | -0.022 | -74.836
-12 | -1.023 | 0.01251 | -0.023 | -81.784
-11.5 | -1.001 | 0.01179 | -0.024 | -84.906
-11 | -0.975 | 0.01095 | -0.025 | -89.008
-10.5 | -0.944 | 0.01035 | -0.026 | -91.232
-10 | -0.91 | 0.00928 | -0.026 | -98.091
-9.5 | -0.872 | 0.00931 | -0.027 | -93.631
-9 | -0.826 | 0.00887 | -0.028 | -93.128
-8.5 | -0.777 | 0.0085 | -0.029 | -91.423
-8 | -0.726 | 0.00817 | -0.029 | -88.822
-7.5 | -0.672 | 0.00787 | -0.03 | -85.473
-7 | -0.617 | 0.00759 | -0.031 | -81.264
-6.5 | -0.56 | 0.00735 | -0.032 | -76.106
-6 | -0.501 | 0.00718 | -0.032 | -69.821
-5.5 | -0.441 | 0.00697 | -0.033 | -63.318
-5 | -0.38 | 0.00682 | -0.034 | -55.754
-4.5 | -0.319 | 0.00663 | -0.034 | -48.084
-4 | -0.256 | 0.00649 | -0.035 | -39.512
-3.5 | -0.194 | 0.00633 | -0.036 | -30.603
-3 | -0.131 | 0.00618 | -0.037 | -21.109
-2.5 | -0.067 | 0.00586 | -0.037 | -11.456
-2 | -0.004 | 0.00568 | -0.038 | -0.639
-1.5 | 0.06 | 0.00541 | -0.039 | 11.108
-1 | 0.124 | 0.00525 | -0.04 | 23.578
-0.5 | 0.188 | 0.0051 | -0.04 | 36.772
0 | 0.251 | 0.00502 | -0.041 | 50.083
0.5 | 0.315 | 0.00474 | -0.042 | 66.477
1 | 0.379 | 0.00522 | -0.043 | 72.502
1.5 | 0.442 | 0.00545 | -0.043 | 81.199
2 | 0.506 | 0.00567 | -0.044 | 89.196
2.5 | 0.57 | 0.0059 | -0.045 | 96.558
3 | 0.633 | 0.00628 | -0.046 | 100.837
3.5 | 0.697 | 0.00661 | -0.046 | 105.333
4 | 0.756 | 0.00707 | -0.047 | 106.891
4.5 | 0.818 | 0.00767 | -0.048 | 106.704
5 | 0.875 | 0.00762 | -0.048 | 114.819
5.5 | 0.931 | 0.00848 | -0.049 | 109.813
6 | 0.986 | 0.00934 | -0.05 | 105.566
6.5 | 1.041 | 0.00976 | -0.05 | 106.628
7 | 1.094 | 0.01021 | -0.051 | 107.164
7.5 | 1.146 | 0.01073 | -0.051 | 106.752
8 | 1.195 | 0.01127 | -0.052 | 105.953
8.5 | 1.24 | 0.01184 | -0.053 | 104.687
9 | 1.282 | 0.01245 | -0.053 | 102.918
9.5 | 1.32 | 0.0131 | -0.054 | 100.743
10 | 1.354 | 0.01384 | -0.054 | 97.884
10.5 | 1.384 | 0.01462 | -0.055 | 94.658
11 | 1.409 | 0.01547 | -0.055 | 91.068
11.5 | 1.428 | 0.0166 | -0.056 | 86.072
12 | 1.442 | 0.01761 | -0.056 | 81.918
12.5 | 1.451 | 0.01872 | -0.057 | 77.488
13 | 1.452 | 0.02004 | -0.057 | 72.479
13.5 | 1.444 | 0.02154 | -0.058 | 67.02
14 | 1.425 | 0.02302 | -0.058 | 61.916
14.5 | 1.399 | 0.02479 | -0.059 | 56.453
15 | 1.365 | 0.02667 | -0.059 | 51.189
15.5 | 1.323 | 0.02913 | -0.06 | 45.405
16 | 1.275 | 0.03125 | -0.06 | 40.788
16.5 | 1.218 | 0.03445 | -0.06 | 35.35
17 | 1.148 | 0.04148 | -0.06 | 27.673
17.5 | 1.074 | 0.04902 | -0.06 | 21.904
18 | 0.982 | 0.06307 | -0.058 | 15.575

## 142. Re 18M Mach 0.25 (2)
BIGFOIL.COM POLAR EXPORT
NACA64-317 a=0.5
NACA64-317 a=0.5 |  |  |  | Cl Max: | 1.7479 | at alpha= | 20 | deg
XFOIL ncrit=9 |  |  |  | L/D Max: | 129.468 | at alpha= | 2.5 | deg
Re: | 18000000 |  |  | Cd Min: | 0.06721 | at alpha= | 20 | deg
Mach: | 0.25 |  |  | Cl=0 at alpha= | -2.0364 | deg
|  |  |  | @ Cl=0.1, Cd= | 0.004642
|  |  |  | @ Cl=0.4, Cd= | 0.0039065
|  |  |  | @ Cl=0.6, Cd= | 0.0046767
alpha (deg) | Cl | Cd | Cm | Cl/Cd
-20 | -1.6507 | 0.04184 | -0.0804 | -39.4527
-19.5 | -1.6505 | 0.03661 | -0.0807 | -45.0833
-19 | -1.6409 | 0.03247 | -0.0802 | -50.5359
-18.5 | -1.627 | 0.02892 | -0.0791 | -56.2586
-18 | -1.6099 | 0.02582 | -0.0774 | -62.3509
-17.5 | -1.5909 | 0.02307 | -0.0753 | -68.9597
-17 | -1.5685 | 0.02073 | -0.0728 | -75.6633
-16.5 | -1.543 | 0.01877 | -0.0699 | -82.2056
-16 | -1.5159 | 0.01709 | -0.0666 | -88.701
-15.5 | -1.4911 | 0.01554 | -0.0626 | -95.9524
-15 | -1.4671 | 0.01425 | -0.0578 | -102.9544
-14.5 | -1.4447 | 0.0133 | -0.0517 | -108.6241
-14 | -1.4117 | 0.01257 | -0.0468 | -112.3071
-13.5 | -1.3641 | 0.01194 | -0.0441 | -114.2462
-13 | -1.3127 | 0.01136 | -0.042 | -115.5546
-12.5 | -1.259 | 0.01084 | -0.0404 | -116.1439
-12 | -1.2036 | 0.01037 | -0.039 | -116.0656
-11.5 | -1.1469 | 0.00993 | -0.038 | -115.4985
-11 | -1.0899 | 0.00948 | -0.037 | -114.9684
-10.5 | -1.0323 | 0.00904 | -0.0363 | -114.1925
-10 | -0.9738 | 0.00864 | -0.0357 | -112.7083
-9.5 | -0.9145 | 0.0083 | -0.0354 | -110.1807
-9 | -0.8544 | 0.00798 | -0.0352 | -107.0677
-8.5 | -0.794 | 0.00771 | -0.0352 | -102.9831
-8 | -0.7334 | 0.00744 | -0.0352 | -98.5753
-7.5 | -0.6728 | 0.00715 | -0.0354 | -94.0979
-7 | -0.6118 | 0.00691 | -0.0357 | -88.5384
-6.5 | -0.5504 | 0.0067 | -0.036 | -82.1493
-6 | -0.489 | 0.00649 | -0.0365 | -75.3467
-5.5 | -0.4276 | 0.0063 | -0.037 | -67.873
-5 | -0.3658 | 0.00612 | -0.0376 | -59.7712
-4.5 | -0.3041 | 0.00594 | -0.0382 | -51.1953
-4 | -0.2423 | 0.00579 | -0.0389 | -41.848
-3.5 | -0.1804 | 0.00563 | -0.0397 | -32.0426
-3 | -0.1187 | 0.00544 | -0.0405 | -21.8199
-2.5 | -0.0573 | 0.00523 | -0.0412 | -10.956
-2 | 0.0045 | 0.00503 | -0.0421 | 0.89463
-1.5 | 0.0661 | 0.00482 | -0.043 | 13.7137
-0.5 | 0.188 | 0.00418 | -0.0447 | 44.9761
0 | 0.2494 | 0.00392 | -0.0457 | 63.6224
0.5 | 0.3117 | 0.0039 | -0.0467 | 79.9231
1 | 0.3743 | 0.00389 | -0.0477 | 96.2211
1.5 | 0.4367 | 0.00393 | -0.0487 | 111.1196
2 | 0.4983 | 0.00412 | -0.0496 | 120.9466
2.5 | 0.5593 | 0.00432 | -0.0504 | 129.4676
3 | 0.6175 | 0.00483 | -0.0508 | 127.8468
3.5 | 0.673 | 0.00553 | -0.0508 | 121.6998
4 | 0.7288 | 0.00615 | -0.0508 | 118.5041
4.5 | 0.7863 | 0.00653 | -0.051 | 120.4135
5.5 | 0.8982 | 0.00741 | -0.0507 | 121.2146
6 | 0.953 | 0.00784 | -0.0503 | 121.5561
6.5 | 1.006 | 0.00832 | -0.0496 | 120.9135
7 | 1.0602 | 0.00867 | -0.049 | 122.2837
7.5 | 1.1129 | 0.00905 | -0.0481 | 122.9724
8 | 1.1642 | 0.00942 | -0.047 | 123.5881
8.5 | 1.2128 | 0.00984 | -0.0454 | 123.252
9 | 1.2556 | 0.01029 | -0.0427 | 122.0214
9.5 | 1.277 | 0.0109 | -0.0363 | 117.156
10 | 1.3079 | 0.01167 | -0.0321 | 112.0737
10.5 | 1.3379 | 0.01265 | -0.0283 | 105.7628
11 | 1.3678 | 0.01379 | -0.0248 | 99.1878
11.5 | 1.3995 | 0.01499 | -0.0217 | 93.3622
12 | 1.4269 | 0.01649 | -0.0184 | 86.5312
12.5 | 1.4537 | 0.01812 | -0.0152 | 80.2263
13 | 1.481 | 0.01975 | -0.0123 | 74.9873
13.5 | 1.5182 | 0.02146 | -0.0115 | 70.7456
14 | 1.5579 | 0.02371 | -0.0119 | 65.7065
15 | 1.6291 | 0.02916 | -0.0126 | 55.8676
15.5 | 1.6533 | 0.03196 | -0.011 | 51.7303
16 | 1.6763 | 0.03489 | -0.0094 | 48.0453
16.5 | 1.6955 | 0.03816 | -0.0078 | 44.4313
17 | 1.7121 | 0.04159 | -0.0061 | 41.1661
17.5 | 1.7257 | 0.04536 | -0.0045 | 38.0445
18 | 1.734 | 0.04935 | -0.0025 | 35.1368
18.5 | 1.7139 | 0.05295 | 0.0046 | 32.3683
19 | 1.7276 | 0.05725 | 0.005 | 30.1764
19.5 | 1.7386 | 0.06204 | 0.0051 | 28.0239
20 | 1.7479 | 0.06721 | 0.0047 | 26.0065

## 143. Re 18M Mach 0.50 (1)
BIGFOIL.COM POLAR EXPORT
NACA64-317 a=0.5
NACA64-317 a=0.5 |  |  |  | Cl Max: | 1.281 | at alpha= | 8.5 | deg
JavaFoil+Calcfoil stall+Eppler ext transition |  |  |  | L/D Max: | 102.838 | at alpha= | 3.5 | deg
Re: | 18000000 |  |  | Cd Min: | 0.00492 | at alpha= | 0.5 | deg
Mach: | 0.5 |  |  | Cl=0 at alpha= | -1.9718 | deg
|  |  |  | @ Cl=0.1, Cd= | 0.005551
|  |  |  | @ Cl=0.4, Cd= | 0.0052733
|  |  |  | @ Cl=0.6, Cd= | 0.006282
alpha (deg) | Cl | Cd | Cm | Cl/Cd
-20 | -1.017 | 0.188 | -0.009 | -5.41
-19.5 | -0.991 | 0.17579 | -0.01 | -5.637
-19 | -0.962 | 0.17007 | -0.01 | -5.659
-18.5 | -0.934 | 0.16566 | -0.01 | -5.637
-18 | -0.905 | 0.15885 | -0.011 | -5.699
-17.5 | -0.877 | 0.15862 | -0.011 | -5.526
-17 | -0.851 | 0.14166 | -0.011 | -6.005
-16.5 | -0.822 | 0.13437 | -0.012 | -6.119
-16 | -0.793 | 0.13652 | -0.012 | -5.807
-15.5 | -0.765 | 0.11901 | -0.012 | -6.429
-15 | -0.737 | 0.11128 | -0.012 | -6.625
-14.5 | -0.716 | 0.09565 | -0.014 | -7.484
-14 | -0.684 | 0.09401 | -0.014 | -7.281
-13.5 | -0.663 | 0.08165 | -0.016 | -8.123
-13 | -0.687 | 0.04119 | -0.021 | -16.688
-12.5 | -0.691 | 0.02287 | -0.024 | -30.23
-12 | -0.569 | 0.08213 | -0.015 | -6.923
-11.5 | -0.548 | 0.06768 | -0.017 | -8.1
-11 | -0.579 | 0.027 | -0.025 | -21.432
-10.5 | -0.573 | 0.016 | -0.028 | -35.825
-10 | -0.455 | 0.06523 | -0.015 | -6.969
-9.5 | -0.431 | 0.0573 | -0.018 | -7.516
-9 | -0.627 | 0.01436 | -0.03 | -43.662
-8.5 | -0.726 | 0.01151 | -0.031 | -63.093
-8 | -0.727 | 0.01038 | -0.032 | -70.039
-7.5 | -0.701 | 0.00908 | -0.033 | -77.213
-7 | -0.661 | 0.00882 | -0.034 | -74.931
-6.5 | -0.608 | 0.00832 | -0.035 | -73.106
-6 | -0.549 | 0.00797 | -0.036 | -68.901
-5.5 | -0.487 | 0.00768 | -0.037 | -63.409
-5 | -0.422 | 0.00741 | -0.038 | -56.872
-4.5 | -0.354 | 0.00717 | -0.039 | -49.379
-4 | -0.285 | 0.00693 | -0.039 | -41.195
-3.5 | -0.216 | 0.00673 | -0.04 | -32.057
-3 | -0.146 | 0.00651 | -0.041 | -22.376
-2.5 | -0.075 | 0.00614 | -0.042 | -12.222
-2 | -0.004 | 0.00599 | -0.043 | -0.677
-1.5 | 0.067 | 0.00563 | -0.044 | 11.933
-1 | 0.138 | 0.00546 | -0.044 | 25.385
-0.5 | 0.21 | 0.0053 | -0.045 | 39.595
0 | 0.281 | 0.00519 | -0.046 | 54.14
0.5 | 0.352 | 0.00492 | -0.047 | 71.61
1 | 0.424 | 0.00545 | -0.048 | 77.688
1.5 | 0.495 | 0.00576 | -0.049 | 85.893
2 | 0.566 | 0.0061 | -0.049 | 92.687
2.5 | 0.637 | 0.00648 | -0.05 | 98.276
3 | 0.708 | 0.00698 | -0.051 | 101.489
3.5 | 0.772 | 0.00751 | -0.051 | 102.838
4 | 0.833 | 0.00819 | -0.052 | 101.73
4.5 | 0.897 | 0.00896 | -0.053 | 100.094
5 | 0.96 | 0.00958 | -0.053 | 100.227
5.5 | 1.019 | 0.01084 | -0.054 | 93.999
6 | 1.078 | 0.01148 | -0.055 | 93.892
6.5 | 1.133 | 0.01217 | -0.055 | 93.044
7 | 1.183 | 0.01299 | -0.056 | 91.091
7.5 | 1.228 | 0.01388 | -0.057 | 88.435
8 | 1.263 | 0.01487 | -0.057 | 84.945
8.5 | 1.281 | 0.016 | -0.058 | 80.068
9 | 1.275 | 0.0173 | -0.058 | 73.714
9.5 | 1.218 | 0.01903 | -0.059 | 63.989
10 | 0.794 | 0.02266 | -0.059 | 35.033
10.5 | 0.827 | 0.02257 | -0.06 | 36.635
11 | 0.855 | 0.02538 | -0.06 | 33.693
11.5 | 0.871 | 0.03215 | -0.06 | 27.082
12 | 0.917 | 0.02712 | -0.062 | 33.823
12.5 | 0.944 | 0.03071 | -0.062 | 30.729
13 | 0.964 | 0.03695 | -0.062 | 26.084
13.5 | 0.998 | 0.03588 | -0.063 | 27.828

## 144. Re 18M Mach 0.50 (2)
BIGFOIL.COM POLAR EXPORT
NACA64-317 a=0.5
NACA64-317 a=0.5 |  |  |  | Cl Max: | 1.4496 | at alpha= | 13 | deg
XFOIL ncrit=9 |  |  |  | L/D Max: | 155.355 | at alpha= | 3 | deg
Re: | 18000000 |  |  | Cd Min: | 0.15716 | at alpha= | 18 | deg
Mach: | 0.5 |  |  | Cl=0 at alpha= | -2.0642 | deg
|  |  |  | @ Cl=0.1, Cd= | 0.0049053
|  |  |  | @ Cl=0.4, Cd= | 0.003955
|  |  |  | @ Cl=0.6, Cd= | 0.0041363
alpha (deg) | Cl | Cd | Cm | Cl/Cd
-14.5 | -0.7701 | 0.09477 | -0.0583 | -8.126
-14 | -0.7879 | 0.08278 | -0.0665 | -9.518
-13.5 | -0.8033 | 0.07118 | -0.0746 | -11.2855
-13 | -0.829 | 0.05944 | -0.0829 | -13.9468
-12.5 | -0.8559 | 0.04921 | -0.0892 | -17.3928
-12 | -0.8821 | 0.04041 | -0.093 | -21.8288
-11.5 | -0.9122 | 0.03247 | -0.0948 | -28.0936
-11 | -0.9416 | 0.0256 | -0.0938 | -36.7812
-10.5 | -0.9666 | 0.01997 | -0.0898 | -48.4026
-10 | -0.9896 | 0.01545 | -0.0826 | -64.0518
-9.5 | -1.0101 | 0.01262 | -0.0707 | -80.0396
-9 | -0.9878 | 0.01055 | -0.0617 | -93.6303
-8.5 | -0.9305 | 0.00936 | -0.0566 | -99.4124
-8 | -0.8614 | 0.00866 | -0.0532 | -99.4688
-7.5 | -0.7889 | 0.00816 | -0.0508 | -96.6789
-7 | -0.7152 | 0.00775 | -0.0491 | -92.2839
-6.5 | -0.6422 | 0.00737 | -0.0478 | -87.137
-6 | -0.5688 | 0.00706 | -0.0469 | -80.5666
-5.5 | -0.4953 | 0.00679 | -0.0464 | -72.9455
-5 | -0.4225 | 0.00655 | -0.0461 | -64.5038
-4.5 | -0.3496 | 0.00633 | -0.0461 | -55.2291
-4 | -0.2771 | 0.00611 | -0.0463 | -45.3519
-3.5 | -0.2049 | 0.00595 | -0.0467 | -34.437
-3 | -0.1329 | 0.00575 | -0.0473 | -23.113
-2.5 | -0.0618 | 0.00551 | -0.0479 | -11.216
-2 | 0.0091 | 0.00527 | -0.0486 | 1.7268
-1.5 | 0.0801 | 0.00499 | -0.0495 | 16.0521
-1 | 0.1506 | 0.00469 | -0.0504 | 32.1109
0 | 0.2911 | 0.00395 | -0.0524 | 73.6962
0.5 | 0.3633 | 0.00396 | -0.0535 | 91.7424
1 | 0.4362 | 0.00395 | -0.0547 | 110.4304
1.5 | 0.5086 | 0.00402 | -0.0558 | 126.5174
2 | 0.5816 | 0.00409 | -0.0569 | 142.2005
2.5 | 0.6532 | 0.00427 | -0.0577 | 152.9742
3 | 0.7224 | 0.00465 | -0.0581 | 155.3548
3.5 | 0.7813 | 0.00565 | -0.057 | 138.2832
4 | 0.839 | 0.00652 | -0.0555 | 128.681
4.5 | 0.8979 | 0.00721 | -0.0538 | 124.5354
5 | 0.9541 | 0.00789 | -0.0516 | 120.9252
5.5 | 1.006 | 0.00856 | -0.0485 | 117.5234
6 | 1.0317 | 0.00939 | -0.0409 | 109.8722
6.5 | 1.058 | 0.01049 | -0.0341 | 100.858
7 | 1.0939 | 0.01169 | -0.0293 | 93.5757
7.5 | 1.1341 | 0.01296 | -0.0253 | 87.5077
8 | 1.1705 | 0.01454 | -0.0211 | 80.5021
8.5 | 1.2075 | 0.01623 | -0.0171 | 74.3993
9 | 1.2414 | 0.01818 | -0.0129 | 68.2838
9.5 | 1.2765 | 0.0202 | -0.0089 | 63.1931
10 | 1.3097 | 0.02243 | -0.005 | 58.3905
10.5 | 1.3385 | 0.02505 | -0.001 | 53.4331
11 | 1.3711 | 0.0277 | 0.0027 | 49.4982
11.5 | 1.401 | 0.03066 | 0.0064 | 45.6947
12 | 1.4287 | 0.03396 | 0.0099 | 42.0701
12.5 | 1.4469 | 0.03804 | 0.0135 | 38.0363
13 | 1.4496 | 0.04334 | 0.0169 | 33.4472
13.5 | 1.4438 | 0.05136 | 0.0159 | 28.1114
14 | 1.4155 | 0.05935 | 0.018 | 23.85
14.5 | 1.3843 | 0.0687 | 0.0177 | 20.1499
15 | 1.3526 | 0.07925 | 0.0152 | 17.0675
15.5 | 1.3202 | 0.09096 | 0.0107 | 14.5141
16 | 1.2885 | 0.10363 | 0.0044 | 12.4337
16.5 | 1.2584 | 0.11706 | -0.0034 | 10.75
17 | 1.2355 | 0.13013 | -0.0116 | 9.4944
17.5 | 1.2118 | 0.14386 | -0.0208 | 8.4235
18 | 1.1931 | 0.15716 | -0.0301 | 7.5916

## 145. Re 20M Mach 0.00 (1)
BIGFOIL.COM POLAR EXPORT
NACA64-317 a=0.5
NACA64-317 a=0.5 |  |  |  | Cl Max: | 1.525 | at alpha= | 14.5 | deg
JavaFoil+Calcfoil stall+Eppler ext transition |  |  |  | L/D Max: | 113.278 | at alpha= | 7.5 | deg
Re: | 20000000 |  |  | Cd Min: | 0.005 | at alpha= | 0 | deg
Mach: | 0 |  |  | Cl=0 at alpha= | -1.9677 | deg
|  |  |  | @ Cl=0.1, Cd= | 0.0052919
|  |  |  | @ Cl=0.4, Cd= | 0.0053228
|  |  |  | @ Cl=0.6, Cd= | 0.0061275
alpha (deg) | Cl | Cd | Cm | Cl/Cd
-20 | -0.966 | 0.11837 | -0.01 | -8.162
-19.5 | -1.038 | 0.0702 | -0.012 | -14.786
-19 | -1.084 | 0.04998 | -0.013 | -21.683
-18.5 | -1.117 | 0.03967 | -0.014 | -28.155
-18 | -1.135 | 0.03664 | -0.014 | -30.989
-17.5 | -1.157 | 0.0317 | -0.015 | -36.483
-17 | -1.171 | 0.02784 | -0.016 | -42.067
-16.5 | -1.181 | 0.02458 | -0.016 | -48.053
-16 | -1.187 | 0.02186 | -0.017 | -54.283
-15.5 | -1.186 | 0.01843 | -0.018 | -64.355
-15 | -1.177 | 0.01674 | -0.018 | -70.331
-14.5 | -1.165 | 0.01555 | -0.019 | -74.912
-14 | -1.15 | 0.01421 | -0.02 | -80.929
-13.5 | -1.131 | 0.01308 | -0.021 | -86.489
-13 | -1.109 | 0.01216 | -0.021 | -91.266
-12.5 | -1.083 | 0.01156 | -0.022 | -93.723
-12 | -1.054 | 0.01088 | -0.023 | -96.882
-11.5 | -1.023 | 0.01019 | -0.023 | -100.371
-11 | -0.993 | 0.00974 | -0.024 | -101.86
-10.5 | -0.951 | 0.0092 | -0.025 | -103.335
-10 | -0.907 | 0.00897 | -0.026 | -101.092
-9.5 | -0.861 | 0.00859 | -0.026 | -100.258
-9 | -0.812 | 0.00828 | -0.027 | -98.097
-8.5 | -0.762 | 0.008 | -0.028 | -95.228
-8 | -0.71 | 0.00774 | -0.028 | -91.708
-7.5 | -0.656 | 0.00745 | -0.029 | -88.101
-7 | -0.601 | 0.00726 | -0.03 | -82.716
-6.5 | -0.544 | 0.00706 | -0.031 | -77.115
-6 | -0.487 | 0.0069 | -0.031 | -70.592
-5.5 | -0.428 | 0.00676 | -0.032 | -63.348
-5 | -0.369 | 0.00656 | -0.033 | -56.262
-4.5 | -0.309 | 0.00643 | -0.033 | -48.046
-4 | -0.248 | 0.0063 | -0.034 | -39.455
-3.5 | -0.188 | 0.00619 | -0.035 | -30.324
-3 | -0.126 | 0.00603 | -0.036 | -20.962
-2.5 | -0.065 | 0.00575 | -0.036 | -11.305
-2 | -0.004 | 0.00562 | -0.037 | -0.626
-1.5 | 0.058 | 0.00538 | -0.038 | 10.814
-1 | 0.12 | 0.00525 | -0.038 | 22.861
-0.5 | 0.182 | 0.00511 | -0.039 | 35.573
0 | 0.243 | 0.005 | -0.04 | 48.722
0.5 | 0.305 | 0.00533 | -0.041 | 57.192
1 | 0.367 | 0.00522 | -0.041 | 70.333
1.5 | 0.428 | 0.00541 | -0.042 | 79.12
2 | 0.49 | 0.00563 | -0.043 | 87.067
2.5 | 0.552 | 0.00586 | -0.043 | 94.073
3 | 0.613 | 0.0062 | -0.044 | 98.896
3.5 | 0.675 | 0.00649 | -0.045 | 104.001
4 | 0.733 | 0.00688 | -0.046 | 106.442
4.5 | 0.792 | 0.00729 | -0.046 | 108.684
5 | 0.852 | 0.00767 | -0.047 | 111.045
5.5 | 0.91 | 0.00808 | -0.048 | 112.62
6 | 0.961 | 0.00876 | -0.048 | 109.774
6.5 | 1.015 | 0.00911 | -0.049 | 111.506
7 | 1.068 | 0.00949 | -0.049 | 112.596
7.5 | 1.12 | 0.00988 | -0.05 | 113.278
8 | 1.169 | 0.01035 | -0.051 | 112.935
8.5 | 1.216 | 0.01082 | -0.051 | 112.321
9 | 1.26 | 0.01131 | -0.052 | 111.419
9.5 | 1.302 | 0.01185 | -0.052 | 109.833
10 | 1.341 | 0.01243 | -0.053 | 107.848
10.5 | 1.377 | 0.01306 | -0.053 | 105.392
11 | 1.409 | 0.01376 | -0.054 | 102.458
11.5 | 1.439 | 0.01455 | -0.055 | 98.844
12 | 1.464 | 0.01539 | -0.055 | 95.162
12.5 | 1.486 | 0.01623 | -0.056 | 91.598
13 | 1.505 | 0.01715 | -0.056 | 87.745
13.5 | 1.517 | 0.01822 | -0.057 | 83.245
14 | 1.523 | 0.01935 | -0.057 | 78.735
14.5 | 1.525 | 0.02064 | -0.058 | 73.915
15 | 1.523 | 0.02201 | -0.058 | 69.194
15.5 | 1.517 | 0.02317 | -0.058 | 65.486
16 | 1.506 | 0.02508 | -0.059 | 60.048
16.5 | 1.492 | 0.02656 | -0.059 | 56.179
17 | 1.475 | 0.02834 | -0.06 | 52.04
17.5 | 1.453 | 0.03052 | -0.06 | 47.621
18 | 1.425 | 0.03336 | -0.06 | 42.704
18.5 | 1.393 | 0.03629 | -0.061 | 38.379
19 | 1.358 | 0.03946 | -0.061 | 34.422
19.5 | 1.322 | 0.04311 | -0.061 | 30.656

## 146. Re 20M Mach 0.00 (2)
BIGFOIL.COM POLAR EXPORT
NACA64-317 a=0.5
NACA64-317 a=0.5 |  |  |  | Cl Max: | 1.8144 | at alpha= | 20 | deg
XFOIL ncrit=9 |  |  |  | L/D Max: | 129.884 | at alpha= | 9 | deg
Re: | 20000000 |  |  | Cd Min: | 0.04914 | at alpha= | 20 | deg
Mach: | 0 |  |  | Cl=0 at alpha= | -2.0278 | deg
|  |  |  | @ Cl=0.1, Cd= | 0.00465
|  |  |  | @ Cl=0.4, Cd= | 0.0039258
|  |  |  | @ Cl=0.6, Cd= | 0.0050783
alpha (deg) | Cl | Cd | Cm | Cl/Cd
-20 | -1.7065 | 0.02375 | -0.0595 | -71.8526
-19.5 | -1.6882 | 0.02163 | -0.058 | -78.049
-19 | -1.6676 | 0.01978 | -0.0561 | -84.3074
-18.5 | -1.645 | 0.01819 | -0.054 | -90.4343
-18 | -1.6214 | 0.01681 | -0.0516 | -96.4545
-17.5 | -1.5969 | 0.01561 | -0.0488 | -102.2998
-17 | -1.572 | 0.01462 | -0.0456 | -107.5239
-16.5 | -1.5492 | 0.01377 | -0.0414 | -112.5054
-16 | -1.5288 | 0.01312 | -0.0361 | -116.5244
-15.5 | -1.4897 | 0.01248 | -0.034 | -119.367
-15 | -1.4471 | 0.01188 | -0.0325 | -121.8098
-14.5 | -1.401 | 0.01137 | -0.0314 | -123.219
-14 | -1.3528 | 0.01091 | -0.0306 | -123.9963
-13.5 | -1.3026 | 0.0105 | -0.0301 | -124.0571
-12.5 | -1.199 | 0.00976 | -0.0296 | -122.8484
-12 | -1.146 | 0.00941 | -0.0295 | -121.7853
-11.5 | -1.0927 | 0.00903 | -0.0295 | -121.0078
-11 | -1.0386 | 0.00868 | -0.0295 | -119.6544
-10.5 | -0.984 | 0.00833 | -0.0296 | -118.1273
-10 | -0.9284 | 0.00804 | -0.0299 | -115.4726
-9.5 | -0.8721 | 0.00779 | -0.0302 | -111.9512
-9 | -0.8154 | 0.00754 | -0.0307 | -108.1432
-8.5 | -0.7584 | 0.00731 | -0.0311 | -103.7483
-8 | -0.7013 | 0.00706 | -0.0316 | -99.3343
-7.5 | -0.6438 | 0.00682 | -0.0321 | -94.3988
-7 | -0.5858 | 0.00664 | -0.0328 | -88.2229
-6.5 | -0.5275 | 0.00645 | -0.0334 | -81.7829
-6 | -0.4692 | 0.00625 | -0.0341 | -75.072
-5.5 | -0.4105 | 0.0061 | -0.0348 | -67.2951
-5 | -0.3516 | 0.00592 | -0.0355 | -59.3919
-4.5 | -0.2925 | 0.00577 | -0.0363 | -50.6932
-4 | -0.2335 | 0.00564 | -0.0371 | -41.4007
-3.5 | -0.1741 | 0.00548 | -0.0379 | -31.7701
-3 | -0.115 | 0.0053 | -0.0387 | -21.6981
-2.5 | -0.056 | 0.00511 | -0.0395 | -10.9589
-1.5 | 0.0626 | 0.00477 | -0.0413 | 13.1237
-1 | 0.1218 | 0.00458 | -0.0422 | 26.5939
-0.5 | 0.1802 | 0.00425 | -0.043 | 42.4
0 | 0.2388 | 0.00393 | -0.0439 | 60.7634
0.5 | 0.2987 | 0.00387 | -0.0449 | 77.1835
1 | 0.3584 | 0.00387 | -0.0459 | 92.6098
1.5 | 0.418 | 0.00395 | -0.0468 | 105.8228
2 | 0.4766 | 0.00416 | -0.0476 | 114.5673
2.5 | 0.5344 | 0.00445 | -0.0484 | 120.0899
3 | 0.5902 | 0.00497 | -0.0488 | 118.7525
3.5 | 0.6445 | 0.00557 | -0.0491 | 115.7092
4 | 0.6998 | 0.00601 | -0.0494 | 116.4393
4.5 | 0.7555 | 0.00636 | -0.0498 | 118.7893
5 | 0.8106 | 0.00674 | -0.05 | 120.2671
5.5 | 0.8652 | 0.00709 | -0.0502 | 122.031
6 | 0.9191 | 0.00747 | -0.0503 | 123.0388
6.5 | 0.9719 | 0.00786 | -0.0502 | 123.6514
7 | 1.0251 | 0.00818 | -0.0502 | 125.3178
7.5 | 1.0777 | 0.00849 | -0.0501 | 126.9376
8 | 1.1299 | 0.00879 | -0.0499 | 128.5438
8.5 | 1.1802 | 0.00914 | -0.0495 | 129.1247
9 | 1.23 | 0.00947 | -0.0489 | 129.8838
9.5 | 1.2765 | 0.00988 | -0.0478 | 129.2004
10 | 1.3216 | 0.01026 | -0.0465 | 128.8109
10.5 | 1.3586 | 0.01068 | -0.0437 | 127.2097
11 | 1.3785 | 0.01131 | -0.0379 | 121.8833
11.5 | 1.4059 | 0.01206 | -0.0341 | 116.5755
12 | 1.4349 | 0.01292 | -0.0309 | 111.0604
12.5 | 1.4617 | 0.01398 | -0.0277 | 104.5565
13 | 1.4886 | 0.01515 | -0.0248 | 98.2574
13.5 | 1.5149 | 0.0164 | -0.022 | 92.372
14 | 1.545 | 0.01757 | -0.0202 | 87.934
14.5 | 1.5714 | 0.01916 | -0.0181 | 82.0146
15 | 1.5958 | 0.02099 | -0.0161 | 76.0267
15.5 | 1.6186 | 0.02304 | -0.0144 | 70.2517
16 | 1.6803 | 0.02527 | -0.0203 | 66.4939
16.5 | 1.7058 | 0.02751 | -0.0194 | 62.0065
17 | 1.7289 | 0.02995 | -0.0184 | 57.7262
17.5 | 1.7498 | 0.03255 | -0.0174 | 53.7573
18 | 1.769 | 0.03534 | -0.0164 | 50.0566
18.5 | 1.78 | 0.03885 | -0.0151 | 45.8172
19 | 1.7945 | 0.04208 | -0.0141 | 42.645
19.5 | 1.8056 | 0.04554 | -0.013 | 39.6487
20 | 1.8144 | 0.04914 | -0.0117 | 36.9231

## 147. Re 20M Mach 0.10 (1)
BIGFOIL.COM POLAR EXPORT
NACA64-317 a=0.5
NACA64-317 a=0.5 |  |  |  | Cl Max: | 1.514 | at alpha= | 14 | deg
JavaFoil+Calcfoil stall+Eppler ext transition |  |  |  | L/D Max: | 112.58 | at alpha= | 7.5 | deg
Re: | 20000000 |  |  | Cd Min: | 0.00498 | at alpha= | 0 | deg
Mach: | 0.1 |  |  | Cl=0 at alpha= | -1.9683 | deg
|  |  |  | @ Cl=0.1, Cd= | 0.005294
|  |  |  | @ Cl=0.4, Cd= | 0.00533
|  |  |  | @ Cl=0.6, Cd= | 0.0061197
alpha (deg) | Cl | Cd | Cm | Cl/Cd
-20 | -0.908 | 0.13513 | -0.009 | -6.716
-19.5 | -0.949 | 0.10949 | -0.01 | -8.668
-19 | -1.029 | 0.05968 | -0.012 | -17.244
-18.5 | -1.072 | 0.04427 | -0.013 | -24.223
-18 | -1.095 | 0.04071 | -0.014 | -26.909
-17.5 | -1.121 | 0.03475 | -0.015 | -32.275
-17 | -1.141 | 0.03021 | -0.015 | -37.762
-16.5 | -1.155 | 0.02636 | -0.016 | -43.815
-16 | -1.165 | 0.02322 | -0.017 | -50.167
-15.5 | -1.168 | 0.01929 | -0.018 | -60.539
-15 | -1.162 | 0.01742 | -0.018 | -66.694
-14.5 | -1.152 | 0.0161 | -0.019 | -71.583
-14 | -1.14 | 0.01465 | -0.02 | -77.823
-13.5 | -1.123 | 0.0135 | -0.021 | -83.17
-13 | -1.103 | 0.01249 | -0.021 | -88.332
-12.5 | -1.079 | 0.01179 | -0.022 | -91.515
-12 | -1.051 | 0.01107 | -0.023 | -94.975
-11.5 | -1.021 | 0.01034 | -0.024 | -98.823
-11 | -0.988 | 0.0093 | -0.024 | -106.189
-10.5 | -0.952 | 0.00938 | -0.025 | -101.535
-10 | -0.909 | 0.00902 | -0.026 | -100.714
-9.5 | -0.863 | 0.00868 | -0.026 | -99.355
-9 | -0.815 | 0.0083 | -0.027 | -98.106
-8.5 | -0.765 | 0.00803 | -0.028 | -95.177
-8 | -0.713 | 0.00775 | -0.029 | -91.981
-7.5 | -0.659 | 0.00754 | -0.029 | -87.352
-7 | -0.603 | 0.00727 | -0.03 | -83.005
-6.5 | -0.547 | 0.00706 | -0.031 | -77.439
-6 | -0.489 | 0.0069 | -0.031 | -70.852
-5.5 | -0.43 | 0.00676 | -0.032 | -63.612
-5 | -0.371 | 0.00662 | -0.033 | -56.03
-4.5 | -0.311 | 0.00643 | -0.034 | -48.264
-4 | -0.25 | 0.0063 | -0.034 | -39.645
-3.5 | -0.189 | 0.00618 | -0.035 | -30.516
-3 | -0.127 | 0.00603 | -0.036 | -21.08
-2.5 | -0.065 | 0.0058 | -0.036 | -11.274
-2 | -0.004 | 0.00562 | -0.037 | -0.629
-1.5 | 0.059 | 0.00538 | -0.038 | 10.871
-1 | 0.121 | 0.00525 | -0.039 | 22.979
-0.5 | 0.183 | 0.0051 | -0.039 | 35.803
0 | 0.245 | 0.00498 | -0.04 | 49.087
0.5 | 0.307 | 0.00534 | -0.041 | 57.38
1 | 0.369 | 0.00525 | -0.042 | 70.181
1.5 | 0.431 | 0.00541 | -0.042 | 79.651
2 | 0.493 | 0.00562 | -0.043 | 87.642
2.5 | 0.554 | 0.00586 | -0.044 | 94.656
3 | 0.616 | 0.00621 | -0.044 | 99.18
3.5 | 0.678 | 0.00654 | -0.045 | 103.625
4 | 0.736 | 0.00688 | -0.046 | 107.016
4.5 | 0.796 | 0.00736 | -0.047 | 108.133
5 | 0.856 | 0.00777 | -0.047 | 110.091
5.5 | 0.915 | 0.00818 | -0.048 | 111.778
6 | 0.965 | 0.00881 | -0.048 | 109.527
6.5 | 1.019 | 0.00918 | -0.049 | 111.016
7 | 1.072 | 0.00956 | -0.05 | 112.112
7.5 | 1.124 | 0.00998 | -0.05 | 112.58
8 | 1.173 | 0.01045 | -0.051 | 112.287
8.5 | 1.22 | 0.01093 | -0.051 | 111.574
9 | 1.264 | 0.01145 | -0.052 | 110.37
9.5 | 1.305 | 0.01199 | -0.053 | 108.86
10 | 1.343 | 0.0126 | -0.053 | 106.594
10.5 | 1.379 | 0.01323 | -0.054 | 104.194
11 | 1.41 | 0.01396 | -0.054 | 101.07
11.5 | 1.438 | 0.01478 | -0.055 | 97.341
12 | 1.463 | 0.01564 | -0.055 | 93.522
12.5 | 1.483 | 0.01654 | -0.056 | 89.691
13 | 1.5 | 0.01747 | -0.056 | 85.871
13.5 | 1.51 | 0.01859 | -0.057 | 81.221
14 | 1.514 | 0.01976 | -0.057 | 76.593
14.5 | 1.512 | 0.0211 | -0.058 | 71.668
15 | 1.507 | 0.02255 | -0.058 | 66.814
15.5 | 1.497 | 0.02376 | -0.059 | 63.004
16 | 1.482 | 0.02579 | -0.059 | 57.463
16.5 | 1.464 | 0.02736 | -0.059 | 53.512
17 | 1.442 | 0.02924 | -0.06 | 49.312
17.5 | 1.414 | 0.03225 | -0.06 | 43.859
18 | 1.381 | 0.03522 | -0.06 | 39.203
18.5 | 1.343 | 0.03869 | -0.061 | 34.711
19 | 1.303 | 0.04253 | -0.061 | 30.635

## 148. Re 20M Mach 0.10 (2)
BIGFOIL.COM POLAR EXPORT
NACA64-317 a=0.5
NACA64-317 a=0.5 |  |  |  | Cl Max: | 1.8056 | at alpha= | 20 | deg
XFOIL ncrit=9 |  |  |  | L/D Max: | 129.289 | at alpha= | 9 | deg
Re: | 20000000 |  |  | Cd Min: | 0.05188 | at alpha= | 20 | deg
Mach: | 0.1 |  |  | Cl=0 at alpha= | -2.0289 | deg
|  |  |  | @ Cl=0.1, Cd= | 0.0046524
|  |  |  | @ Cl=0.4, Cd= | 0.0039222
|  |  |  | @ Cl=0.6, Cd= | 0.005025
alpha (deg) | Cl | Cd | Cm | Cl/Cd
-20 | -1.7027 | 0.0258 | -0.0636 | -65.9961
-19.5 | -1.6884 | 0.02319 | -0.0621 | -72.8072
-19 | -1.669 | 0.02108 | -0.0603 | -79.1746
-18.5 | -1.6471 | 0.01928 | -0.0582 | -85.4305
-18 | -1.6236 | 0.01771 | -0.0559 | -91.677
-17.5 | -1.5992 | 0.01635 | -0.0531 | -97.8104
-17 | -1.5737 | 0.0152 | -0.05 | -103.5329
-16.5 | -1.5485 | 0.01425 | -0.0464 | -108.6667
-16 | -1.5286 | 0.01344 | -0.0411 | -113.7351
-15.5 | -1.4985 | 0.0128 | -0.0372 | -117.0703
-15 | -1.4569 | 0.01217 | -0.0352 | -119.7124
-14.5 | -1.4115 | 0.01161 | -0.0337 | -121.5762
-14 | -1.3637 | 0.0111 | -0.0327 | -122.8559
-13.5 | -1.3134 | 0.01066 | -0.0319 | -123.2083
-13 | -1.2617 | 0.01026 | -0.0314 | -122.9727
-12.5 | -1.2089 | 0.00988 | -0.031 | -122.3583
-12 | -1.1552 | 0.00953 | -0.0308 | -121.2172
-11.5 | -1.1013 | 0.00914 | -0.0306 | -120.4923
-11 | -1.0467 | 0.00878 | -0.0305 | -119.2141
-10.5 | -0.9916 | 0.00841 | -0.0305 | -117.9073
-10 | -0.9356 | 0.0081 | -0.0307 | -115.5062
-9.5 | -0.8788 | 0.00784 | -0.0309 | -112.0918
-9 | -0.8216 | 0.00759 | -0.0313 | -108.2477
-8.5 | -0.764 | 0.00736 | -0.0317 | -103.8043
-8 | -0.7063 | 0.0071 | -0.0321 | -99.4789
-7.5 | -0.6484 | 0.00685 | -0.0326 | -94.6569
-7 | -0.5899 | 0.00666 | -0.0332 | -88.5736
-6.5 | -0.5311 | 0.00647 | -0.0338 | -82.0866
-6 | -0.4723 | 0.00627 | -0.0344 | -75.327
-5.5 | -0.4132 | 0.00611 | -0.0351 | -67.6268
-5 | -0.3538 | 0.00594 | -0.0358 | -59.5623
-4.5 | -0.2944 | 0.00578 | -0.0366 | -50.9343
-4 | -0.2349 | 0.00565 | -0.0374 | -41.5752
-3.5 | -0.1752 | 0.00549 | -0.0382 | -31.9126
-3 | -0.1156 | 0.00531 | -0.039 | -21.7702
-2.5 | -0.0562 | 0.00512 | -0.0398 | -10.9766
-1.5 | 0.0631 | 0.00477 | -0.0415 | 13.2285
-1 | 0.1227 | 0.00458 | -0.0424 | 26.7904
0 | 0.2405 | 0.00393 | -0.0442 | 61.1959
0.5 | 0.3007 | 0.00387 | -0.0452 | 77.7003
1 | 0.3608 | 0.00387 | -0.0462 | 93.23
1.5 | 0.4209 | 0.00395 | -0.0471 | 106.557
2 | 0.4799 | 0.00415 | -0.0479 | 115.6386
2.5 | 0.5381 | 0.00444 | -0.0487 | 121.1937
3 | 0.5942 | 0.00496 | -0.0491 | 119.7984
3.5 | 0.6486 | 0.00557 | -0.0493 | 116.4452
4.5 | 0.7602 | 0.00638 | -0.05 | 119.1536
5.5 | 0.8705 | 0.00712 | -0.0504 | 122.2612
6.5 | 0.9775 | 0.00792 | -0.0502 | 123.4217
7.5 | 1.0838 | 0.00855 | -0.0499 | 126.7602
8 | 1.1362 | 0.00886 | -0.0497 | 128.2393
8.5 | 1.1865 | 0.00922 | -0.0491 | 128.6876
9 | 1.236 | 0.00956 | -0.0483 | 129.2887
9.5 | 1.2821 | 0.00999 | -0.047 | 128.3383
10 | 1.3264 | 0.01038 | -0.0454 | 127.7842
10.5 | 1.3528 | 0.01085 | -0.0404 | 124.682
11 | 1.377 | 0.01157 | -0.0356 | 119.0147
11.5 | 1.406 | 0.01238 | -0.0321 | 113.5703
12 | 1.4349 | 0.01333 | -0.0289 | 107.6444
12.5 | 1.4614 | 0.01449 | -0.0257 | 100.8558
13 | 1.4893 | 0.01571 | -0.0229 | 94.7995
13.5 | 1.5154 | 0.01703 | -0.0201 | 88.9841
14 | 1.5459 | 0.01833 | -0.0183 | 84.3372
14.5 | 1.5715 | 0.02008 | -0.0162 | 78.262
15 | 1.5965 | 0.02199 | -0.0143 | 72.6012
15.5 | 1.6227 | 0.02408 | -0.0131 | 67.3879
16 | 1.6831 | 0.02653 | -0.0189 | 63.4414
16.5 | 1.7079 | 0.0289 | -0.0178 | 59.0969
17 | 1.7299 | 0.03148 | -0.0167 | 54.9524
17.5 | 1.7501 | 0.03426 | -0.0156 | 51.0829
18 | 1.7677 | 0.03728 | -0.0144 | 47.4168
18.5 | 1.7775 | 0.04094 | -0.0131 | 43.4172
19 | 1.7904 | 0.04443 | -0.012 | 40.2971
19.5 | 1.7995 | 0.0481 | -0.0107 | 37.4116
20 | 1.8056 | 0.05188 | -0.009 | 34.8034

## 149. Re 20M Mach 0.25 (1)
BIGFOIL.COM POLAR EXPORT
NACA64-317 a=0.5
NACA64-317 a=0.5 |  |  |  | Cl Max: | 1.454 | at alpha= | 13 | deg
JavaFoil+Calcfoil stall+Eppler ext transition |  |  |  | L/D Max: | 111.334 | at alpha= | 5.5 | deg
Re: | 20000000 |  |  | Cd Min: | 0.00502 | at alpha= | 0 | deg
Mach: | 0.25 |  |  | Cl=0 at alpha= | -1.9688 | deg
|  |  |  | @ Cl=0.1, Cd= | 0.00536
|  |  |  | @ Cl=0.4, Cd= | 0.00537
|  |  |  | @ Cl=0.6, Cd= | 0.0061462
alpha (deg) | Cl | Cd | Cm | Cl/Cd
-18.5 | -0.667 | 0.14842 | -0.008 | -4.493
-18 | -0.723 | 0.13268 | -0.009 | -5.451
-17.5 | -0.79 | 0.10301 | -0.012 | -7.665
-17 | -0.881 | 0.05885 | -0.015 | -14.967
-16.5 | -0.915 | 0.05741 | -0.015 | -15.947
-16 | -0.978 | 0.03793 | -0.017 | -25.778
-15.5 | -1.007 | 0.03054 | -0.017 | -32.98
-15 | -1.024 | 0.02689 | -0.018 | -38.082
-14.5 | -1.044 | 0.02134 | -0.019 | -48.905
-14 | -1.054 | 0.01816 | -0.02 | -58.028
-13.5 | -1.055 | 0.01614 | -0.021 | -65.388
-13 | -1.049 | 0.01474 | -0.022 | -71.176
-12.5 | -1.039 | 0.0135 | -0.022 | -76.96
-12 | -1.024 | 0.01227 | -0.023 | -83.414
-11.5 | -1.002 | 0.01153 | -0.024 | -86.929
-11 | -0.976 | 0.01073 | -0.025 | -91.001
-10.5 | -0.945 | 0.01016 | -0.026 | -93.009
-10 | -0.914 | 0.00956 | -0.027 | -95.599
-9.5 | -0.872 | 0.00915 | -0.027 | -95.22
-9 | -0.826 | 0.00871 | -0.028 | -94.809
-8.5 | -0.777 | 0.00836 | -0.029 | -92.981
-8 | -0.726 | 0.00805 | -0.029 | -90.159
-7.5 | -0.672 | 0.00776 | -0.03 | -86.655
-7 | -0.617 | 0.00748 | -0.031 | -82.514
-6.5 | -0.56 | 0.00723 | -0.032 | -77.407
-6 | -0.501 | 0.00708 | -0.032 | -70.829
-5.5 | -0.441 | 0.00687 | -0.033 | -64.28
-5 | -0.38 | 0.00672 | -0.034 | -56.588
-4.5 | -0.319 | 0.00657 | -0.034 | -48.538
-4 | -0.256 | 0.00644 | -0.035 | -39.82
-3.5 | -0.194 | 0.00628 | -0.036 | -30.819
-3 | -0.131 | 0.00609 | -0.037 | -21.422
-2.5 | -0.067 | 0.00582 | -0.037 | -11.546
-2 | -0.004 | 0.00568 | -0.038 | -0.639
-1.5 | 0.06 | 0.00546 | -0.039 | 11.005
-1 | 0.124 | 0.0053 | -0.04 | 23.386
-0.5 | 0.188 | 0.00512 | -0.04 | 36.68
0 | 0.251 | 0.00502 | -0.041 | 50.057
0.5 | 0.315 | 0.00536 | -0.042 | 58.812
1 | 0.379 | 0.0053 | -0.043 | 71.443
1.5 | 0.442 | 0.00551 | -0.043 | 80.347
2 | 0.506 | 0.00573 | -0.044 | 88.256
2.5 | 0.57 | 0.00597 | -0.045 | 95.476
3 | 0.633 | 0.00634 | -0.046 | 99.823
3.5 | 0.697 | 0.00666 | -0.046 | 104.672
4 | 0.756 | 0.00712 | -0.047 | 106.226
4.5 | 0.818 | 0.00759 | -0.048 | 107.695
5 | 0.879 | 0.00811 | -0.049 | 108.426
5.5 | 0.932 | 0.00837 | -0.049 | 111.334
6 | 0.987 | 0.0092 | -0.05 | 107.326
6.5 | 1.042 | 0.00959 | -0.05 | 108.639
7 | 1.095 | 0.01006 | -0.051 | 108.912
7.5 | 1.147 | 0.01054 | -0.051 | 108.824
8 | 1.196 | 0.01107 | -0.052 | 108.047
8.5 | 1.241 | 0.01159 | -0.053 | 107.076
9 | 1.283 | 0.01223 | -0.053 | 104.934
9.5 | 1.321 | 0.01287 | -0.054 | 102.636
10 | 1.356 | 0.01359 | -0.054 | 99.727
10.5 | 1.386 | 0.01433 | -0.055 | 96.725
11 | 1.41 | 0.01521 | -0.055 | 92.696
11.5 | 1.43 | 0.0163 | -0.056 | 87.72
12 | 1.444 | 0.01734 | -0.057 | 83.226
12.5 | 1.452 | 0.01844 | -0.057 | 78.728
13 | 1.454 | 0.01961 | -0.058 | 74.127
13.5 | 1.445 | 0.02109 | -0.058 | 68.513
14 | 1.427 | 0.02261 | -0.058 | 63.098
14.5 | 1.401 | 0.02424 | -0.059 | 57.788
15 | 1.366 | 0.02607 | -0.059 | 52.423
15.5 | 1.324 | 0.02846 | -0.06 | 46.532
16 | 1.276 | 0.03051 | -0.06 | 41.819
16.5 | 1.218 | 0.03434 | -0.06 | 35.467
17 | 1.15 | 0.04002 | -0.06 | 28.747
17.5 | 1.079 | 0.0462 | -0.06 | 23.349
18 | 0.986 | 0.06027 | -0.059 | 16.358

## 150. Re 20M Mach 0.25 (2)
BIGFOIL.COM POLAR EXPORT
NACA64-317 a=0.5
NACA64-317 a=0.5 |  |  |  | Cl Max: | 1.7598 | at alpha= | 20 | deg
XFOIL ncrit=9 |  |  |  | L/D Max: | 126.29 | at alpha= | 2.5 | deg
Re: | 20000000 |  |  | Cd Min: | 0.06594 | at alpha= | 20 | deg
Mach: | 0.25 |  |  | Cl=0 at alpha= | -2.0364 | deg
|  |  |  | @ Cl=0.1, Cd= | 0.0046891
|  |  |  | @ Cl=0.4, Cd= | 0.003909
|  |  |  | @ Cl=0.6, Cd= | 0.0047941
alpha (deg) | Cl | Cd | Cm | Cl/Cd
-20 | -1.665 | 0.04066 | -0.0808 | -40.9493
-19.5 | -1.6671 | 0.03532 | -0.081 | -47.1999
-19 | -1.6566 | 0.03132 | -0.0803 | -52.8927
-18.5 | -1.644 | 0.02777 | -0.079 | -59.2006
-18 | -1.6262 | 0.02478 | -0.0772 | -65.6255
-17.5 | -1.6059 | 0.02217 | -0.0749 | -72.4357
-17 | -1.5828 | 0.01994 | -0.0722 | -79.3781
-16.5 | -1.557 | 0.01806 | -0.0691 | -86.2126
-16 | -1.5291 | 0.0165 | -0.0657 | -92.6727
-15.5 | -1.5006 | 0.01517 | -0.0618 | -98.9189
-15 | -1.4771 | 0.01393 | -0.0567 | -106.0373
-14.5 | -1.4565 | 0.01307 | -0.0501 | -111.4384
-14 | -1.4181 | 0.01232 | -0.046 | -115.1055
-13.5 | -1.3694 | 0.01168 | -0.0435 | -117.2432
-13 | -1.3175 | 0.01112 | -0.0415 | -118.4802
-12.5 | -1.2631 | 0.01061 | -0.0399 | -119.0481
-12 | -1.2072 | 0.01016 | -0.0386 | -118.8189
-11.5 | -1.15 | 0.00972 | -0.0376 | -118.3128
-11 | -1.0921 | 0.00933 | -0.0368 | -117.0525
-10.5 | -1.0342 | 0.00889 | -0.036 | -116.333
-10 | -0.9755 | 0.00851 | -0.0355 | -114.6298
-9.5 | -0.916 | 0.00815 | -0.0352 | -112.3926
-9 | -0.856 | 0.00784 | -0.035 | -109.1837
-8.5 | -0.7954 | 0.00758 | -0.035 | -104.934
-8 | -0.7345 | 0.00731 | -0.0351 | -100.4788
-7.5 | -0.6738 | 0.00704 | -0.0353 | -95.7102
-7 | -0.6128 | 0.0068 | -0.0355 | -90.1176
-6.5 | -0.5513 | 0.00659 | -0.0359 | -83.6571
-6 | -0.4897 | 0.0064 | -0.0364 | -76.5156
-5.5 | -0.4282 | 0.0062 | -0.0369 | -69.0645
-5 | -0.3663 | 0.00603 | -0.0375 | -60.7463
-4.5 | -0.3046 | 0.00586 | -0.0382 | -51.9795
-4 | -0.2427 | 0.00571 | -0.0389 | -42.5044
-3.5 | -0.1807 | 0.00555 | -0.0397 | -32.5586
-3 | -0.1191 | 0.00538 | -0.0404 | -22.1375
-2.5 | -0.0573 | 0.00518 | -0.0412 | -11.0618
-2 | 0.0045 | 0.00498 | -0.0421 | 0.90361
-1.5 | 0.0661 | 0.00481 | -0.043 | 13.7422
-1 | 0.1278 | 0.00459 | -0.0439 | 27.8431
-0.5 | 0.1885 | 0.00425 | -0.0448 | 44.3529
0 | 0.2496 | 0.00393 | -0.0457 | 63.5115
0.5 | 0.312 | 0.00388 | -0.0467 | 80.4124
1 | 0.3742 | 0.00388 | -0.0477 | 96.4433
1.5 | 0.4365 | 0.00395 | -0.0487 | 110.5063
2 | 0.4978 | 0.00414 | -0.0496 | 120.2415
2.5 | 0.5582 | 0.00442 | -0.0503 | 126.2896
3 | 0.6163 | 0.00494 | -0.0507 | 124.7571
3.5 | 0.6721 | 0.0056 | -0.0507 | 120.0179
4 | 0.7289 | 0.00612 | -0.0508 | 119.1013
4.5 | 0.7864 | 0.00651 | -0.051 | 120.7988
5 | 0.8433 | 0.00691 | -0.051 | 122.0405
5.5 | 0.8995 | 0.00732 | -0.0509 | 122.8825
6 | 0.9538 | 0.00779 | -0.0504 | 122.439
6.5 | 1.0082 | 0.00819 | -0.0499 | 123.1013
7 | 1.0627 | 0.00854 | -0.0494 | 124.4379
7.5 | 1.1161 | 0.0089 | -0.0486 | 125.4045
8 | 1.1676 | 0.00929 | -0.0475 | 125.6835
8.5 | 1.2174 | 0.00967 | -0.0461 | 125.8945
9 | 1.2623 | 0.01015 | -0.0438 | 124.3645
9.5 | 1.2874 | 0.01066 | -0.0378 | 120.7692
10 | 1.3164 | 0.01139 | -0.0333 | 115.5751
10.5 | 1.3455 | 0.01235 | -0.0292 | 108.9474
11 | 1.3771 | 0.0134 | -0.0258 | 102.7687
11.5 | 1.4076 | 0.01462 | -0.0225 | 96.2791
12 | 1.4355 | 0.01607 | -0.0192 | 89.3279
12.5 | 1.463 | 0.01765 | -0.016 | 82.8895
13 | 1.4914 | 0.01925 | -0.0132 | 77.4753
13.5 | 1.517 | 0.02097 | -0.0101 | 72.3414
14.5 | 1.59 | 0.0256 | -0.0101 | 62.1094
15 | 1.6301 | 0.02827 | -0.0112 | 57.6618
15.5 | 1.6671 | 0.03109 | -0.0118 | 53.6217
16 | 1.6908 | 0.03405 | -0.0104 | 49.6564
16.5 | 1.7088 | 0.03742 | -0.0088 | 45.6654
17 | 1.7254 | 0.04087 | -0.0071 | 42.2168
17.5 | 1.7393 | 0.04466 | -0.0055 | 38.9454
18 | 1.7499 | 0.04863 | -0.0038 | 35.984
18.5 | 1.7576 | 0.0528 | -0.002 | 33.2879
19 | 1.7395 | 0.0561 | 0.0051 | 31.0071
19.5 | 1.7502 | 0.06083 | 0.0053 | 28.772
20 | 1.7598 | 0.06594 | 0.005 | 26.6879

## 151. Re 20M Mach 0.50 (1)
BIGFOIL.COM POLAR EXPORT
NACA64-317 a=0.5
NACA64-317 a=0.5 |  |  |  | Cl Max: | 1.283 | at alpha= | 8.5 | deg
JavaFoil+Calcfoil stall+Eppler ext transition |  |  |  | L/D Max: | 102.188 | at alpha= | 3.5 | deg
Re: | 20000000 |  |  | Cd Min: | 0.00521 | at alpha= | 0 | deg
Mach: | 0.5 |  |  | Cl=0 at alpha= | -1.9718 | deg
|  |  |  | @ Cl=0.1, Cd= | 0.0056024
|  |  |  | @ Cl=0.4, Cd= | 0.0054533
|  |  |  | @ Cl=0.6, Cd= | 0.0063511
alpha (deg) | Cl | Cd | Cm | Cl/Cd
-20 | -1.017 | 0.19317 | -0.009 | -5.266
-19.5 | -0.991 | 0.18134 | -0.01 | -5.464
-19 | -0.962 | 0.17411 | -0.01 | -5.526
-18.5 | -0.934 | 0.1725 | -0.01 | -5.413
-18 | -0.905 | 0.16365 | -0.011 | -5.531
-17.5 | -0.877 | 0.16231 | -0.011 | -5.401
-17 | -0.85 | 0.14463 | -0.011 | -5.88
-16.5 | -0.822 | 0.13798 | -0.012 | -5.959
-16 | -0.793 | 0.14134 | -0.012 | -5.609
-15.5 | -0.765 | 0.12383 | -0.012 | -6.175
-15 | -0.738 | 0.11315 | -0.013 | -6.519
-14.5 | -0.712 | 0.10289 | -0.013 | -6.919
-14 | -0.682 | 0.09923 | -0.013 | -6.876
-13.5 | -0.656 | 0.09052 | -0.014 | -7.249
-13 | -0.632 | 0.08054 | -0.016 | -7.847
-12.5 | -0.686 | 0.02481 | -0.024 | -27.643
-12 | -0.569 | 0.08074 | -0.015 | -7.046
-11.5 | -0.551 | 0.06478 | -0.018 | -8.512
-11 | -0.584 | 0.02437 | -0.026 | -23.973
-10.5 | -0.575 | 0.01542 | -0.028 | -37.282
-10 | -0.455 | 0.06608 | -0.015 | -6.881
-9.5 | -0.431 | 0.05688 | -0.018 | -7.575
-9 | -0.629 | 0.01391 | -0.03 | -45.195
-8.5 | -0.728 | 0.01123 | -0.031 | -64.781
-8 | -0.728 | 0.01018 | -0.032 | -71.555
-7.5 | -0.705 | 0.00936 | -0.034 | -75.328
-7 | -0.661 | 0.00869 | -0.034 | -76.069
-6.5 | -0.608 | 0.00817 | -0.035 | -74.445
-6 | -0.549 | 0.00785 | -0.036 | -69.954
-5.5 | -0.487 | 0.00758 | -0.037 | -64.255
-5 | -0.422 | 0.00731 | -0.038 | -57.695
-4.5 | -0.354 | 0.00706 | -0.039 | -50.19
-4 | -0.285 | 0.00681 | -0.039 | -41.886
-3.5 | -0.216 | 0.00667 | -0.04 | -32.36
-3 | -0.146 | 0.00645 | -0.041 | -22.581
-2.5 | -0.075 | 0.00613 | -0.042 | -12.228
-2 | -0.004 | 0.00594 | -0.043 | -0.682
-1.5 | 0.067 | 0.0057 | -0.044 | 11.79
-1 | 0.138 | 0.00549 | -0.044 | 25.226
-0.5 | 0.21 | 0.00529 | -0.045 | 39.655
0 | 0.281 | 0.00521 | -0.046 | 53.932
0.5 | 0.352 | 0.00526 | -0.047 | 66.991
1 | 0.424 | 0.00555 | -0.048 | 76.256
1.5 | 0.495 | 0.00582 | -0.049 | 85.032
2 | 0.566 | 0.00615 | -0.049 | 91.984
2.5 | 0.637 | 0.00657 | -0.05 | 96.977
3 | 0.708 | 0.00708 | -0.051 | 100.043
3.5 | 0.772 | 0.00756 | -0.051 | 102.188
4 | 0.833 | 0.00824 | -0.052 | 101.115
4.5 | 0.898 | 0.00893 | -0.053 | 100.507
5 | 0.961 | 0.00947 | -0.053 | 101.502
5.5 | 1.02 | 0.01064 | -0.054 | 95.875
6 | 1.079 | 0.01126 | -0.055 | 95.756
6.5 | 1.133 | 0.01197 | -0.055 | 94.673
7 | 1.184 | 0.01275 | -0.056 | 92.848
7.5 | 1.229 | 0.01363 | -0.057 | 90.179
8 | 1.264 | 0.01462 | -0.057 | 86.493
8.5 | 1.283 | 0.01569 | -0.058 | 81.732
9 | 1.276 | 0.01693 | -0.058 | 75.363
9.5 | 1.219 | 0.01872 | -0.059 | 65.091
10 | 0.795 | 0.02221 | -0.059 | 35.79
10.5 | 0.828 | 0.02211 | -0.06 | 37.432
11 | 0.856 | 0.02484 | -0.061 | 34.464
11.5 | 0.871 | 0.03185 | -0.06 | 27.34
12 | 0.918 | 0.02677 | -0.062 | 34.281
12.5 | 0.944 | 0.03037 | -0.062 | 31.088
13 | 0.966 | 0.03588 | -0.062 | 26.914
13.5 | 0.973 | 0.0464 | -0.06 | 20.97

## 152. Re 20M Mach 0.50 (2)
BIGFOIL.COM POLAR EXPORT
NACA64-317 a=0.5
NACA64-317 a=0.5 |  |  |  | Cl Max: | 1.4617 | at alpha= | 13 | deg
XFOIL ncrit=9 |  |  |  | L/D Max: | 151.767 | at alpha= | 2.5 | deg
Re: | 20000000 |  |  | Cd Min: | 0.10283 | at alpha= | 16 | deg
Mach: | 0.5 |  |  | Cl=0 at alpha= | -99 | deg
|  |  |  | @ Cl=0.1, Cd= | 0.00394
|  |  |  | @ Cl=0.4, Cd= | 0.003905
|  |  |  | @ Cl=0.6, Cd= | 0.0041222
alpha (deg) | Cl | Cd | Cm | Cl/Cd
0 | 0.2914 | 0.00394 | -0.0524 | 73.9594
0.5 | 0.3636 | 0.0039 | -0.0536 | 93.2308
1 | 0.4363 | 0.00391 | -0.0547 | 111.5857
1.5 | 0.5091 | 0.00396 | -0.0559 | 128.5606
2 | 0.5816 | 0.00406 | -0.0569 | 143.2512
2.5 | 0.6526 | 0.0043 | -0.0576 | 151.7674
3 | 0.7195 | 0.00482 | -0.0578 | 149.2739
3.5 | 0.7799 | 0.0057 | -0.0568 | 136.8246
4 | 0.838 | 0.00656 | -0.0553 | 127.7439
4.5 | 0.8977 | 0.00719 | -0.0538 | 124.854
5.5 | 1.0084 | 0.00847 | -0.0488 | 119.0555
6 | 1.0397 | 0.00925 | -0.0421 | 112.4
6.5 | 1.0647 | 0.01026 | -0.0349 | 103.7719
7 | 1.1012 | 0.01141 | -0.0301 | 96.5118
7.5 | 1.142 | 0.01263 | -0.026 | 90.4196
8 | 1.1791 | 0.01415 | -0.0218 | 83.3286
8.5 | 1.2159 | 0.01582 | -0.0176 | 76.8584
9 | 1.2517 | 0.01767 | -0.0135 | 70.8376
9.5 | 1.2867 | 0.01969 | -0.0095 | 65.3479
10 | 1.3188 | 0.02195 | -0.0054 | 60.082
10.5 | 1.3511 | 0.02436 | -0.0014 | 55.4639
11 | 1.3828 | 0.02703 | 0.0023 | 51.158
11.5 | 1.4124 | 0.03 | 0.0061 | 47.08
12 | 1.4404 | 0.03327 | 0.0097 | 43.2943
12.5 | 1.4598 | 0.03726 | 0.0134 | 39.1787
13 | 1.4617 | 0.04268 | 0.0168 | 34.2479
13.5 | 1.4457 | 0.04953 | 0.0195 | 29.1884
14 | 1.4241 | 0.05881 | 0.018 | 24.2153
14.5 | 1.3915 | 0.06804 | 0.0181 | 20.4512
15 | 1.3595 | 0.07852 | 0.0157 | 17.3141
15.5 | 1.327 | 0.09015 | 0.0114 | 14.7199
16 | 1.2949 | 0.10283 | 0.0051 | 12.5926