## index
index | Re | Mach | Datasource
1 | 50000 | 0 | JavaFoil+Calcfoil stall+Eppler ext transition
2 | 50000 | 0 | XFOIL ncrit=9
3 | 50000 | 0.1 | JavaFoil+Calcfoil stall+Eppler ext transition
4 | 50000 | 0.1 | XFOIL ncrit=9
5 | 50000 | 0.25 | JavaFoil+Calcfoil stall+Eppler ext transition
6 | 50000 | 0.25 | XFOIL ncrit=9
7 | 50000 | 0.5 | JavaFoil+Calcfoil stall+Eppler ext transition
8 | 50000 | 0.5 | XFOIL ncrit=9
9 | 100000 | 0 | JavaFoil+Calcfoil stall+Eppler ext transition
10 | 100000 | 0 | XFOIL ncrit=9
11 | 100000 | 0.1 | JavaFoil+Calcfoil stall+Eppler ext transition
12 | 100000 | 0.1 | XFOIL ncrit=9
13 | 100000 | 0.25 | JavaFoil+Calcfoil stall+Eppler ext transition
14 | 100000 | 0.25 | XFOIL ncrit=9
15 | 100000 | 0.5 | JavaFoil+Calcfoil stall+Eppler ext transition
16 | 100000 | 0.5 | XFOIL ncrit=9
17 | 250000 | 0 | JavaFoil+Calcfoil stall+Eppler ext transition
18 | 250000 | 0 | XFOIL ncrit=9
19 | 250000 | 0.1 | JavaFoil+Calcfoil stall+Eppler ext transition
20 | 250000 | 0.1 | XFOIL ncrit=9
21 | 250000 | 0.25 | JavaFoil+Calcfoil stall+Eppler ext transition
22 | 250000 | 0.25 | XFOIL ncrit=9
23 | 250000 | 0.5 | JavaFoil+Calcfoil stall+Eppler ext transition
24 | 250000 | 0.5 | XFOIL ncrit=9
25 | 500000 | 0 | JavaFoil+Calcfoil stall+Eppler ext transition
26 | 500000 | 0 | XFOIL ncrit=9
27 | 500000 | 0.1 | JavaFoil+Calcfoil stall+Eppler ext transition
28 | 500000 | 0.1 | XFOIL ncrit=9
29 | 500000 | 0.25 | JavaFoil+Calcfoil stall+Eppler ext transition
30 | 500000 | 0.25 | XFOIL ncrit=9
31 | 500000 | 0.5 | JavaFoil+Calcfoil stall+Eppler ext transition
32 | 500000 | 0.5 | XFOIL ncrit=9
33 | 750000 | 0 | JavaFoil+Calcfoil stall+Eppler ext transition
34 | 750000 | 0 | XFOIL ncrit=9
35 | 750000 | 0.1 | JavaFoil+Calcfoil stall+Eppler ext transition
36 | 750000 | 0.1 | XFOIL ncrit=9
37 | 750000 | 0.25 | JavaFoil+Calcfoil stall+Eppler ext transition
38 | 750000 | 0.25 | XFOIL ncrit=9
39 | 750000 | 0.5 | JavaFoil+Calcfoil stall+Eppler ext transition
40 | 750000 | 0.5 | XFOIL ncrit=9
41 | 1000000 | 0 | JavaFoil+Calcfoil stall+Eppler ext transition
42 | 1000000 | 0 | XFOIL ncrit=9
43 | 1000000 | 0.1 | JavaFoil+Calcfoil stall+Eppler ext transition
44 | 1000000 | 0.1 | XFOIL ncrit=9
45 | 1000000 | 0.25 | JavaFoil+Calcfoil stall+Eppler ext transition
46 | 1000000 | 0.25 | XFOIL ncrit=9
47 | 1000000 | 0.5 | JavaFoil+Calcfoil stall+Eppler ext transition
48 | 1000000 | 0.5 | XFOIL ncrit=9
49 | 2000000 | 0 | JavaFoil+Calcfoil stall+Eppler ext transition
50 | 2000000 | 0 | XFOIL ncrit=9
51 | 2000000 | 0.1 | JavaFoil+Calcfoil stall+Eppler ext transition
52 | 2000000 | 0.1 | XFOIL ncrit=9
53 | 2000000 | 0.25 | JavaFoil+Calcfoil stall+Eppler ext transition
54 | 2000000 | 0.25 | XFOIL ncrit=9
55 | 2000000 | 0.5 | JavaFoil+Calcfoil stall+Eppler ext transition
56 | 2000000 | 0.5 | XFOIL ncrit=9
57 | 3000000 | 0 | JavaFoil+Calcfoil stall+Eppler ext transition
58 | 3000000 | 0 | XFOIL ncrit=9
59 | 3000000 | 0.1 | JavaFoil+Calcfoil stall+Eppler ext transition
60 | 3000000 | 0.1 | XFOIL ncrit=9
61 | 3000000 | 0.25 | JavaFoil+Calcfoil stall+Eppler ext transition
62 | 3000000 | 0.25 | XFOIL ncrit=9
63 | 3000000 | 0.5 | JavaFoil+Calcfoil stall+Eppler ext transition
64 | 3000000 | 0.5 | XFOIL ncrit=9
65 | 4000000 | 0 | JavaFoil+Calcfoil stall+Eppler ext transition
66 | 4000000 | 0 | XFOIL ncrit=9
67 | 4000000 | 0.1 | JavaFoil+Calcfoil stall+Eppler ext transition
68 | 4000000 | 0.1 | XFOIL ncrit=9
69 | 4000000 | 0.25 | JavaFoil+Calcfoil stall+Eppler ext transition
70 | 4000000 | 0.25 | XFOIL ncrit=9
71 | 4000000 | 0.5 | JavaFoil+Calcfoil stall+Eppler ext transition
72 | 4000000 | 0.5 | XFOIL ncrit=9
73 | 5000000 | 0 | JavaFoil+Calcfoil stall+Eppler ext transition
74 | 5000000 | 0 | XFOIL ncrit=9
75 | 5000000 | 0.1 | JavaFoil+Calcfoil stall+Eppler ext transition
76 | 5000000 | 0.1 | XFOIL ncrit=9
77 | 5000000 | 0.25 | JavaFoil+Calcfoil stall+Eppler ext transition
78 | 5000000 | 0.25 | XFOIL ncrit=9
79 | 5000000 | 0.5 | JavaFoil+Calcfoil stall+Eppler ext transition
80 | 5000000 | 0.5 | XFOIL ncrit=9
81 | 6000000 | 0 | JavaFoil+Calcfoil stall+Eppler ext transition
82 | 6000000 | 0 | XFOIL ncrit=9
83 | 6000000 | 0.1 | JavaFoil+Calcfoil stall+Eppler ext transition
84 | 6000000 | 0.1 | XFOIL ncrit=9
85 | 6000000 | 0.25 | JavaFoil+Calcfoil stall+Eppler ext transition
86 | 6000000 | 0.25 | XFOIL ncrit=9
87 | 6000000 | 0.5 | JavaFoil+Calcfoil stall+Eppler ext transition
88 | 6000000 | 0.5 | XFOIL ncrit=9
89 | 7000000 | 0 | JavaFoil+Calcfoil stall+Eppler ext transition
90 | 7000000 | 0 | XFOIL ncrit=9
91 | 7000000 | 0.1 | JavaFoil+Calcfoil stall+Eppler ext transition
92 | 7000000 | 0.1 | XFOIL ncrit=9
93 | 7000000 | 0.25 | JavaFoil+Calcfoil stall+Eppler ext transition
94 | 7000000 | 0.25 | XFOIL ncrit=9
95 | 7000000 | 0.5 | JavaFoil+Calcfoil stall+Eppler ext transition
96 | 7000000 | 0.5 | XFOIL ncrit=9
97 | 8000000 | 0 | JavaFoil+Calcfoil stall+Eppler ext transition
98 | 8000000 | 0 | XFOIL ncrit=9
99 | 8000000 | 0.1 | JavaFoil+Calcfoil stall+Eppler ext transition
100 | 8000000 | 0.1 | XFOIL ncrit=9
101 | 8000000 | 0.25 | JavaFoil+Calcfoil stall+Eppler ext transition
102 | 8000000 | 0.25 | XFOIL ncrit=9
103 | 8000000 | 0.5 | JavaFoil+Calcfoil stall+Eppler ext transition
104 | 8000000 | 0.5 | XFOIL ncrit=9
105 | 10000000 | 0 | JavaFoil+Calcfoil stall+Eppler ext transition
106 | 10000000 | 0 | XFOIL ncrit=9
107 | 10000000 | 0.1 | JavaFoil+Calcfoil stall+Eppler ext transition
108 | 10000000 | 0.1 | XFOIL ncrit=9
109 | 10000000 | 0.25 | JavaFoil+Calcfoil stall+Eppler ext transition
110 | 10000000 | 0.25 | XFOIL ncrit=9
111 | 10000000 | 0.5 | JavaFoil+Calcfoil stall+Eppler ext transition
112 | 10000000 | 0.5 | XFOIL ncrit=9
113 | 12000000 | 0 | JavaFoil+Calcfoil stall+Eppler ext transition
114 | 12000000 | 0 | XFOIL ncrit=9
115 | 12000000 | 0.1 | JavaFoil+Calcfoil stall+Eppler ext transition
116 | 12000000 | 0.1 | XFOIL ncrit=9
117 | 12000000 | 0.25 | JavaFoil+Calcfoil stall+Eppler ext transition
118 | 12000000 | 0.25 | XFOIL ncrit=9
119 | 12000000 | 0.5 | JavaFoil+Calcfoil stall+Eppler ext transition
120 | 12000000 | 0.5 | XFOIL ncrit=9
121 | 14000000 | 0 | JavaFoil+Calcfoil stall+Eppler ext transition
122 | 14000000 | 0 | XFOIL ncrit=9
123 | 14000000 | 0.1 | JavaFoil+Calcfoil stall+Eppler ext transition
124 | 14000000 | 0.1 | XFOIL ncrit=9
125 | 14000000 | 0.25 | JavaFoil+Calcfoil stall+Eppler ext transition
126 | 14000000 | 0.25 | XFOIL ncrit=9
127 | 14000000 | 0.5 | JavaFoil+Calcfoil stall+Eppler ext transition
128 | 14000000 | 0.5 | XFOIL ncrit=9
129 | 16000000 | 0 | JavaFoil+Calcfoil stall+Eppler ext transition
130 | 16000000 | 0 | XFOIL ncrit=9
131 | 16000000 | 0.1 | JavaFoil+Calcfoil stall+Eppler ext transition
132 | 16000000 | 0.1 | XFOIL ncrit=9
133 | 16000000 | 0.25 | JavaFoil+Calcfoil stall+Eppler ext transition
134 | 16000000 | 0.25 | XFOIL ncrit=9
135 | 16000000 | 0.5 | JavaFoil+Calcfoil stall+Eppler ext transition
136 | 16000000 | 0.5 | XFOIL ncrit=9
137 | 18000000 | 0 | JavaFoil+Calcfoil stall+Eppler ext transition
138 | 18000000 | 0 | XFOIL ncrit=9
139 | 18000000 | 0.1 | JavaFoil+Calcfoil stall+Eppler ext transition
140 | 18000000 | 0.1 | XFOIL ncrit=9
141 | 18000000 | 0.25 | JavaFoil+Calcfoil stall+Eppler ext transition
142 | 18000000 | 0.25 | XFOIL ncrit=9
143 | 18000000 | 0.5 | JavaFoil+Calcfoil stall+Eppler ext transition
144 | 18000000 | 0.5 | XFOIL ncrit=9
145 | 20000000 | 0 | JavaFoil+Calcfoil stall+Eppler ext transition
146 | 20000000 | 0 | XFOIL ncrit=9
147 | 20000000 | 0.1 | JavaFoil+Calcfoil stall+Eppler ext transition
148 | 20000000 | 0.1 | XFOIL ncrit=9
149 | 20000000 | 0.25 | JavaFoil+Calcfoil stall+Eppler ext transition
150 | 20000000 | 0.25 | XFOIL ncrit=9
151 | 20000000 | 0.5 | JavaFoil+Calcfoil stall+Eppler ext transition
152 | 20000000 | 0.5 | XFOIL ncrit=9

## 1. Re 50k Mach 0.00 (1)
BIGFOIL.COM POLAR EXPORT
NACA63-109 a=0.2
NACA63-109 a=0.2 |  |  |  | Cl Max: | 0.72 | at alpha= | 10 | deg
JavaFoil+Calcfoil stall+Eppler ext transition |  |  |  | L/D Max: | 28.153 | at alpha= | 3.5 | deg
Re: | 50000 |  |  | Cd Min: | 0.01268 | at alpha= | -1 | deg
Mach: | 0 |  |  | Cl=0 at alpha= | -0.51724 | deg
|  |  |  | @ Cl=0.1, Cd= | 0.013954
|  |  |  | @ Cl=0.4, Cd= | 0.015121
|  |  |  | @ Cl=0.6, Cd= | 0.28834
alpha (deg) | Cl | Cd | Cm | Cl/Cd
-15 | -0.453 | 0.3199 | 0.001 | -1.416
-14.5 | -0.478 | 0.2977 | 0.001 | -1.605
-14 | -0.502 | 0.27042 | 0 | -1.858
-13.5 | -0.527 | 0.23598 | 0 | -2.233
-13 | -0.549 | 0.21587 | 0 | -2.543
-12.5 | -0.565 | 0.19445 | 0 | -2.905
-12 | -0.579 | 0.16451 | 0 | -3.52
-11.5 | -0.591 | 0.14825 | 0 | -3.985
-11 | -0.6 | 0.14406 | 0 | -4.164
-10.5 | -0.606 | 0.12578 | 0 | -4.817
-10 | -0.608 | 0.10998 | 0 | -5.529
-9.5 | -0.606 | 0.10094 | -0.001 | -6.008
-9 | -0.6 | 0.09554 | -0.001 | -6.284
-8.5 | -0.59 | 0.08605 | -0.001 | -6.857
-8 | -0.575 | 0.07662 | -0.001 | -7.507
-7.5 | -0.556 | 0.07021 | -0.001 | -7.917
-7 | -0.532 | 0.06191 | -0.001 | -8.597
-6.5 | -0.505 | 0.05687 | -0.001 | -8.873
-6 | -0.473 | 0.05302 | -0.002 | -8.924
-5.5 | -0.438 | 0.04877 | -0.002 | -8.99
-5 | -0.401 | 0.04589 | -0.002 | -8.733
-4.5 | -0.361 | 0.043 | -0.002 | -8.388
-4 | -0.319 | 0.04025 | -0.002 | -7.916
-3.5 | -0.275 | 0.03798 | -0.002 | -7.243
-3 | -0.23 | 0.03606 | -0.003 | -6.383
-2.5 | -0.229 | 0.01449 | -0.007 | -15.808
-2 | -0.171 | 0.01302 | -0.007 | -13.165
-1.5 | -0.114 | 0.01278 | -0.007 | -8.899
-1 | -0.056 | 0.01268 | -0.008 | -4.4
-0.5 | 0.002 | 0.01385 | -0.008 | 0.171
0 | 0.06 | 0.0139 | -0.009 | 4.352
0.5 | 0.119 | 0.01398 | -0.009 | 8.478
1 | 0.176 | 0.01405 | -0.009 | 12.553
1.5 | 0.234 | 0.01423 | -0.01 | 16.452
2 | 0.291 | 0.01451 | -0.01 | 20.073
2.5 | 0.348 | 0.01479 | -0.01 | 23.505
3 | 0.403 | 0.01514 | -0.011 | 26.603
3.5 | 0.462 | 0.01643 | -0.011 | 28.153
4 | 0.417 | 0.03775 | -0.005 | 11.056
4.5 | 0.459 | 0.04125 | -0.005 | 11.132
5 | 0.5 | 0.04404 | -0.005 | 11.346
5.5 | 0.538 | 0.04679 | -0.005 | 11.497
6 | 0.574 | 0.04965 | -0.005 | 11.554
6.5 | 0.606 | 0.05333 | -0.005 | 11.368
7 | 0.636 | 0.05861 | -0.005 | 10.844
7.5 | 0.661 | 0.06332 | -0.005 | 10.44
8 | 0.682 | 0.07008 | -0.005 | 9.736
8.5 | 0.699 | 0.07723 | -0.005 | 9.054
9 | 0.712 | 0.08409 | -0.005 | 8.462
9.5 | 0.719 | 0.0947 | -0.005 | 7.596
10 | 0.72 | 0.10377 | -0.005 | 6.938
10.5 | 0.711 | 0.11909 | -0.005 | 5.972
11 | 0.697 | 0.12653 | -0.005 | 5.512
11.5 | 0.679 | 0.14439 | -0.005 | 4.706
12 | 0.658 | 0.15631 | -0.005 | 4.209
12.5 | 0.634 | 0.17046 | -0.005 | 3.717
13 | 0.607 | 0.1952 | -0.006 | 3.112
13.5 | 0.58 | 0.23333 | -0.006 | 2.485
14 | 0.552 | 0.23339 | -0.006 | 2.363
14.5 | 0.523 | 0.25528 | -0.006 | 2.049
15 | 0.495 | 0.28834 | -0.006 | 1.717

## 2. Re 50k Mach 0.00 (2)
BIGFOIL.COM POLAR EXPORT
NACA63-109 a=0.2
NACA63-109 a=0.2 |  |  |  | Cl Max: | 0.9254 | at alpha= | 20 | deg
XFOIL ncrit=9 |  |  |  | L/D Max: | 29.8749 | at alpha= | 5 | deg
Re: | 50000 |  |  | Cd Min: | 0.2697 | at alpha= | 19.5 | deg
Mach: | 0 |  |  | Cl=0 at alpha= | 1 | deg
|  |  |  | @ Cl=0.1, Cd= | 0.02127
|  |  |  | @ Cl=0.4, Cd= | 0.027658
|  |  |  | @ Cl=0.6, Cd= | 0.020621
alpha (deg) | Cl | Cd | Cm | Cl/Cd
-20 | -0.8599 | 0.26228 | 0.0855 | -3.2786
-19.5 | -0.8398 | 0.2539 | 0.0826 | -3.3076
-19 | -0.8245 | 0.24875 | 0.0778 | -3.3146
-18.5 | -0.8221 | 0.25149 | 0.0702 | -3.2689
-18 | -0.7897 | 0.23448 | 0.0698 | -3.3679
-17.5 | -0.7753 | 0.2291 | 0.0653 | -3.3841
-17 | -0.7771 | 0.23099 | 0.0579 | -3.3642
-16.5 | -0.7413 | 0.2144 | 0.058 | -3.4576
-16 | -0.7344 | 0.21116 | 0.0522 | -3.4779
-15.5 | -0.7119 | 0.20083 | 0.0501 | -3.5448
-15 | -0.7043 | 0.19632 | 0.0454 | -3.5875
-14.5 | -0.6826 | 0.18679 | 0.0434 | -3.6544
-14 | -0.6791 | 0.18157 | 0.0386 | -3.7402
-13.5 | -0.6687 | 0.17529 | 0.0355 | -3.8148
-13 | -0.6474 | 0.16581 | 0.0338 | -3.9045
-12.5 | -0.6348 | 0.15809 | 0.0313 | -4.0154
-12 | -0.6249 | 0.1507 | 0.0286 | -4.1466
-11.5 | -0.6149 | 0.14331 | 0.0264 | -4.2907
-11 | -0.6111 | 0.13673 | 0.0239 | -4.4694
-10.5 | -0.5956 | 0.12875 | 0.0232 | -4.626
-10 | -0.5953 | 0.12225 | 0.0212 | -4.8695
-9.5 | -0.5863 | 0.11516 | 0.0207 | -5.0912
-9 | -0.5647 | 0.10739 | 0.0214 | -5.2584
-8.5 | -0.5679 | 0.10208 | 0.0215 | -5.5633
-8 | -0.5364 | 0.09404 | 0.0237 | -5.704
-7.5 | -0.5173 | 0.08727 | 0.0252 | -5.9276
-6.5 | -0.6136 | 0.05053 | -0.0226 | -12.1433
-6 | -0.5798 | 0.04219 | -0.0222 | -13.7426
-5.5 | -0.5364 | 0.03553 | -0.0209 | -15.0971
-5 | -0.486 | 0.03014 | -0.0191 | -16.1248
-4.5 | -0.4347 | 0.02607 | -0.0173 | -16.6743
-4 | -0.3845 | 0.02269 | -0.0147 | -16.9458
-3.5 | -0.3627 | 0.0175 | -0.0091 | -20.7257
-3 | -0.0899 | 0.01975 | -0.0252 | -4.5519
-2.5 | -0.0577 | 0.01869 | -0.025 | -3.0872
-2 | -0.029 | 0.0179 | -0.024 | -1.6201
-1.5 | -0.0138 | 0.01745 | -0.0207 | -0.79083
-1 | -0.0326 | 0.01739 | -0.0121 | -1.8746
-0.5 | -0.0593 | 0.01736 | -0.0023 | -3.4159
0 | -0.057 | 0.01753 | 0.0033 | -3.2516
0.5 | -0.0319 | 0.01804 | 0.0054 | -1.7683
1 | 0 | 0.01877 | 0.0063 | 0
1.5 | 0.0343 | 0.01971 | 0.0066 | 1.7402
2 | 0.1118 | 0.02155 | -0.0013 | 5.1879
2.5 | 0.2025 | 0.02359 | -0.0111 | 8.5841
3 | 0.2924 | 0.02558 | -0.02 | 11.4308
3.5 | 0.3747 | 0.02735 | -0.0265 | 13.7002
4 | 0.4759 | 0.02858 | -0.0339 | 16.6515
4.5 | 0.585 | 0.02322 | -0.025 | 25.1938
5 | 0.5972 | 0.01999 | -0.0039 | 29.8749
5.5 | 0.6235 | 0.02592 | 0.0007 | 24.0548
6 | 0.6796 | 0.0303 | 0.0026 | 22.429
6.5 | 0.7333 | 0.03584 | 0.0038 | 20.4604
7 | 0.78 | 0.04244 | 0.0056 | 18.3789
7.5 | 0.8129 | 0.04994 | 0.0073 | 16.2775
8 | 0.8236 | 0.05942 | 0.0083 | 13.8607
8.5 | 0.827 | 0.0714 | 0.0069 | 11.5826
9 | 0.7428 | 0.08863 | -0.0069 | 8.3809
9.5 | 0.6568 | 0.11341 | -0.0369 | 5.7914
10 | 0.6691 | 0.12185 | -0.038 | 5.4912
10.5 | 0.6696 | 0.12909 | -0.0395 | 5.1871
11 | 0.683 | 0.13695 | -0.0402 | 4.9872
11.5 | 0.7033 | 0.14546 | -0.0405 | 4.835
12 | 0.7109 | 0.15344 | -0.0426 | 4.6331
12.5 | 0.7114 | 0.15988 | -0.0456 | 4.4496
13 | 0.7202 | 0.16713 | -0.048 | 4.3092
13.5 | 0.7321 | 0.17453 | -0.0504 | 4.1947
14 | 0.7463 | 0.18207 | -0.0528 | 4.099
14.5 | 0.7565 | 0.18916 | -0.0563 | 3.9993
15 | 0.7715 | 0.19706 | -0.0592 | 3.9151
15.5 | 0.8008 | 0.20889 | -0.0602 | 3.8336
16 | 0.7981 | 0.21081 | -0.0666 | 3.7859
16.5 | 0.8177 | 0.21988 | -0.0692 | 3.7188
17 | 0.8312 | 0.22566 | -0.0734 | 3.6834
17.5 | 0.8443 | 0.23228 | -0.0779 | 3.6348
18 | 0.8643 | 0.24028 | -0.0809 | 3.5971
18.5 | 0.8782 | 0.24712 | -0.0856 | 3.5537
19 | 0.891 | 0.25193 | -0.0906 | 3.5367
19.5 | 0.9236 | 0.2697 | -0.0906 | 3.4245
20 | 0.9254 | 0.26668 | -0.0987 | 3.4701

## 3. Re 50k Mach 0.10 (1)
BIGFOIL.COM POLAR EXPORT
NACA63-109 a=0.2
NACA63-109 a=0.2 |  |  |  | Cl Max: | 0.713 | at alpha= | 9.5 | deg
JavaFoil+Calcfoil stall+Eppler ext transition |  |  |  | L/D Max: | 28.196 | at alpha= | 3.5 | deg
Re: | 50000 |  |  | Cd Min: | 0.01267 | at alpha= | -1 | deg
Mach: | 0.1 |  |  | Cl=0 at alpha= | -0.51724 | deg
|  |  |  | @ Cl=0.1, Cd= | 0.013967
|  |  |  | @ Cl=0.4, Cd= | 0.015144
|  |  |  | @ Cl=0.6, Cd= | 0.28457
alpha (deg) | Cl | Cd | Cm | Cl/Cd
-14.5 | -0.436 | 0.31481 | 0.001 | -1.384
-14 | -0.464 | 0.28323 | 0 | -1.637
-13.5 | -0.491 | 0.24844 | 0 | -1.978
-13 | -0.517 | 0.23376 | 0 | -2.211
-12.5 | -0.536 | 0.2022 | 0 | -2.652
-12 | -0.554 | 0.17605 | 0 | -3.146
-11.5 | -0.569 | 0.16416 | 0 | -3.467
-11 | -0.582 | 0.15265 | 0 | -3.81
-10.5 | -0.591 | 0.12699 | 0 | -4.653
-10 | -0.596 | 0.11624 | 0 | -5.129
-9.5 | -0.597 | 0.10133 | -0.001 | -5.895
-9 | -0.594 | 0.0969 | -0.001 | -6.127
-8.5 | -0.585 | 0.08671 | -0.001 | -6.752
-8 | -0.572 | 0.07889 | -0.001 | -7.255
-7.5 | -0.554 | 0.07074 | -0.001 | -7.838
-7 | -0.532 | 0.06275 | -0.001 | -8.478
-6.5 | -0.505 | 0.0577 | -0.001 | -8.753
-6 | -0.474 | 0.05272 | -0.002 | -8.994
-5.5 | -0.44 | 0.04922 | -0.002 | -8.935
-5 | -0.402 | 0.04619 | -0.002 | -8.708
-4.5 | -0.362 | 0.04321 | -0.002 | -8.382
-4 | -0.32 | 0.04029 | -0.002 | -7.944
-3.5 | -0.276 | 0.03803 | -0.002 | -7.267
-3 | -0.231 | 0.03612 | -0.003 | -6.402
-2.5 | -0.23 | 0.01447 | -0.007 | -15.905
-2 | -0.172 | 0.01301 | -0.007 | -13.241
-1.5 | -0.114 | 0.01287 | -0.007 | -8.884
-1 | -0.056 | 0.01267 | -0.008 | -4.424
-0.5 | 0.002 | 0.01385 | -0.008 | 0.172
0 | 0.061 | 0.0139 | -0.009 | 4.373
0.5 | 0.119 | 0.014 | -0.009 | 8.509
1 | 0.177 | 0.01406 | -0.009 | 12.613
1.5 | 0.235 | 0.01429 | -0.01 | 16.46
2 | 0.293 | 0.01453 | -0.01 | 20.135
2.5 | 0.349 | 0.01481 | -0.01 | 23.567
3 | 0.404 | 0.01517 | -0.011 | 26.655
3.5 | 0.465 | 0.01648 | -0.011 | 28.196
4 | 0.419 | 0.03767 | -0.005 | 11.133
4.5 | 0.461 | 0.04113 | -0.005 | 11.214
5 | 0.502 | 0.04381 | -0.005 | 11.453
5.5 | 0.54 | 0.04709 | -0.005 | 11.468
6 | 0.576 | 0.05003 | -0.005 | 11.503
6.5 | 0.608 | 0.05384 | -0.005 | 11.288
7 | 0.636 | 0.05877 | -0.005 | 10.828
7.5 | 0.661 | 0.06435 | -0.005 | 10.271
8 | 0.681 | 0.07038 | -0.005 | 9.678
8.5 | 0.697 | 0.07752 | -0.005 | 8.985
9 | 0.707 | 0.08673 | -0.005 | 8.153
9.5 | 0.713 | 0.09886 | -0.005 | 7.209
10 | 0.711 | 0.10941 | -0.005 | 6.495
10.5 | 0.698 | 0.12183 | -0.005 | 5.732
11 | 0.681 | 0.13075 | -0.005 | 5.208
11.5 | 0.659 | 0.14953 | -0.005 | 4.407
12 | 0.633 | 0.17228 | -0.005 | 3.676
12.5 | 0.605 | 0.18122 | -0.006 | 3.338
13 | 0.575 | 0.21242 | -0.006 | 2.705
13.5 | 0.543 | 0.23056 | -0.006 | 2.356
14 | 0.511 | 0.25744 | -0.006 | 1.986
14.5 | 0.48 | 0.28457 | -0.006 | 1.685

## 4. Re 50k Mach 0.10 (2)
BIGFOIL.COM POLAR EXPORT
NACA63-109 a=0.2
NACA63-109 a=0.2 |  |  |  | Cl Max: | 0.9296 | at alpha= | 20 | deg
XFOIL ncrit=9 |  |  |  | L/D Max: | 28.7066 | at alpha= | 5 | deg
Re: | 50000 |  |  | Cd Min: | 0.27208 | at alpha= | 19.5 | deg
Mach: | 0.1 |  |  | Cl=0 at alpha= | 1.0145 | deg
|  |  |  | @ Cl=0.1, Cd= | 0.021326
|  |  |  | @ Cl=0.4, Cd= | 0.027697
|  |  |  | @ Cl=0.6, Cd= | 0.021619
alpha (deg) | Cl | Cd | Cm | Cl/Cd
-20 | -0.862 | 0.26241 | 0.0866 | -3.2849
-19.5 | -0.8426 | 0.25472 | 0.0832 | -3.3079
-19 | -0.8279 | 0.25005 | 0.0781 | -3.3109
-18.5 | -0.8266 | 0.25361 | 0.0704 | -3.2593
-18 | -0.7919 | 0.23515 | 0.0704 | -3.3676
-17.5 | -0.7784 | 0.2303 | 0.0655 | -3.3799
-17 | -0.7815 | 0.23292 | 0.058 | -3.3552
-16.5 | -0.743 | 0.21502 | 0.0584 | -3.4555
-16 | -0.7382 | 0.21268 | 0.0522 | -3.4709
-15.5 | -0.7126 | 0.20124 | 0.0506 | -3.541
-15 | -0.7079 | 0.19769 | 0.0453 | -3.5809
-14.5 | -0.6837 | 0.18739 | 0.0437 | -3.6485
-14 | -0.6736 | 0.1807 | 0.0398 | -3.7277
-13.5 | -0.6725 | 0.17655 | 0.0353 | -3.8091
-13 | -0.6495 | 0.16666 | 0.0338 | -3.8972
-12.5 | -0.635 | 0.15862 | 0.0315 | -4.0033
-12 | -0.6242 | 0.15114 | 0.029 | -4.1299
-11.5 | -0.6145 | 0.14381 | 0.0266 | -4.273
-11 | -0.6146 | 0.13765 | 0.0237 | -4.4649
-10.5 | -0.5948 | 0.12924 | 0.0234 | -4.6023
-10 | -0.5869 | 0.12205 | 0.0221 | -4.8087
-9.5 | -0.578 | 0.11494 | 0.0214 | -5.0287
-9 | -0.5618 | 0.10766 | 0.0216 | -5.2183
-8.5 | -0.568 | 0.10247 | 0.0215 | -5.5431
-8 | -0.5319 | 0.09413 | 0.0238 | -5.6507
-7.5 | -0.5169 | 0.08757 | 0.0251 | -5.9027
-6.5 | -0.6141 | 0.05109 | -0.0227 | -12.02
-6 | -0.5816 | 0.04217 | -0.0227 | -13.7918
-5.5 | -0.539 | 0.03589 | -0.0212 | -15.0181
-5 | -0.4889 | 0.03047 | -0.0194 | -16.0453
-4.5 | -0.4376 | 0.02632 | -0.0176 | -16.6261
-4 | -0.3867 | 0.02288 | -0.0149 | -16.9012
-3.5 | -0.3591 | 0.01812 | -0.0104 | -19.8179
-3 | -0.0893 | 0.01982 | -0.0254 | -4.5055
-2.5 | -0.057 | 0.01876 | -0.0252 | -3.0384
-2 | -0.0283 | 0.01796 | -0.0242 | -1.5757
-1.5 | -0.0136 | 0.01752 | -0.0208 | -0.77626
-1 | -0.0329 | 0.01748 | -0.0122 | -1.8822
-0.5 | -0.0597 | 0.01744 | -0.0023 | -3.4232
0 | -0.058 | 0.0176 | 0.0034 | -3.2955
0.5 | -0.033 | 0.0181 | 0.0055 | -1.8232
1 | -0.001 | 0.01884 | 0.0063 | -0.053079
1.5 | 0.0334 | 0.01978 | 0.0067 | 1.6886
2 | 0.1144 | 0.02166 | -0.0018 | 5.2816
2.5 | 0.2057 | 0.02373 | -0.0117 | 8.6684
3 | 0.2998 | 0.02575 | -0.0211 | 11.6427
3.5 | 0.3801 | 0.02747 | -0.0271 | 13.8369
4 | 0.4825 | 0.02864 | -0.0344 | 16.8471
4.5 | 0.5858 | 0.02314 | -0.024 | 25.3155
5 | 0.5948 | 0.02072 | -0.003 | 28.7066
5.5 | 0.6265 | 0.0262 | 0.0011 | 23.9122
6 | 0.6836 | 0.03071 | 0.0029 | 22.2599
6.5 | 0.7369 | 0.03631 | 0.0041 | 20.2947
7 | 0.7829 | 0.04306 | 0.006 | 18.1816
7.5 | 0.8143 | 0.05069 | 0.0077 | 16.0643
8 | 0.8219 | 0.06014 | 0.0085 | 13.6664
9 | 0.7682 | 0.08643 | -0.0014 | 8.8881
9.5 | 0.6569 | 0.11383 | -0.037 | 5.7709
10 | 0.668 | 0.12222 | -0.0382 | 5.4656
10.5 | 0.6695 | 0.1296 | -0.0397 | 5.1659
11 | 0.6853 | 0.1377 | -0.0402 | 4.9768
11.5 | 0.6982 | 0.1454 | -0.0412 | 4.8019
12 | 0.715 | 0.15448 | -0.0425 | 4.6284
12.5 | 0.7136 | 0.16069 | -0.0457 | 4.4408
13 | 0.721 | 0.16776 | -0.0483 | 4.2978
13.5 | 0.732 | 0.17503 | -0.0509 | 4.1821
14 | 0.7453 | 0.18239 | -0.0535 | 4.0863
14.5 | 0.7573 | 0.18972 | -0.0568 | 3.9917
15 | 0.7745 | 0.19809 | -0.0594 | 3.9098
15.5 | 0.8054 | 0.21051 | -0.0603 | 3.8259
16 | 0.7994 | 0.21139 | -0.0672 | 3.7816
16.5 | 0.8218 | 0.22136 | -0.0693 | 3.7125
17 | 0.8317 | 0.22586 | -0.0744 | 3.6824
17.5 | 0.8476 | 0.23344 | -0.0783 | 3.6309
18 | 0.8648 | 0.24018 | -0.0821 | 3.6006
18.5 | 0.8823 | 0.24867 | -0.0859 | 3.5481
19 | 0.8939 | 0.25276 | -0.0914 | 3.5366
19.5 | 0.9288 | 0.27208 | -0.0909 | 3.4137
20 | 0.9296 | 0.26825 | -0.0992 | 3.4654

## 5. Re 50k Mach 0.25 (1)
BIGFOIL.COM POLAR EXPORT
NACA63-109 a=0.2
NACA63-109 a=0.2 |  |  |  | Cl Max: | 0.671 | at alpha= | 8.5 | deg
JavaFoil+Calcfoil stall+Eppler ext transition |  |  |  | L/D Max: | 26.713 | at alpha= | 3.5 | deg
Re: | 50000 |  |  | Cd Min: | 0.01395 | at alpha= | 0 | deg
Mach: | 0.25 |  |  | Cl=0 at alpha= | -0.51667 | deg
|  |  |  | @ Cl=0.1, Cd= | 0.014026
|  |  |  | @ Cl=0.4, Cd= | 0.51015
|  |  |  | @ Cl=0.6, Cd= | 0.51015
alpha (deg) | Cl | Cd | Cm | Cl/Cd
-13 | -0.198 | 0.65431 | 0 | -0.303
-12.5 | -0.264 | 0.43188 | 0 | -0.612
-12 | -0.321 | 0.29658 | 0 | -1.083
-11.5 | -0.372 | 0.24598 | 0 | -1.513
-11 | -0.418 | 0.20646 | 0 | -2.023
-10.5 | -0.457 | 0.18819 | 0 | -2.43
-10 | -0.491 | 0.14335 | 0 | -3.422
-9.5 | -0.516 | 0.13403 | -0.001 | -3.853
-9 | -0.535 | 0.11175 | -0.001 | -4.783
-8.5 | -0.544 | 0.1009 | -0.001 | -5.394
-8 | -0.546 | 0.08379 | -0.001 | -6.515
-7.5 | -0.539 | 0.07772 | -0.001 | -6.94
-7 | -0.526 | 0.0661 | -0.001 | -7.951
-6.5 | -0.505 | 0.06029 | -0.001 | -8.373
-6 | -0.478 | 0.0545 | -0.002 | -8.772
-5.5 | -0.446 | 0.05016 | -0.002 | -8.894
-5 | -0.41 | 0.04733 | -0.002 | -8.662
-4.5 | -0.37 | 0.04357 | -0.002 | -8.497
-4 | -0.328 | 0.04084 | -0.002 | -8.028
-3.5 | -0.283 | 0.0383 | -0.002 | -7.399
-3 | -0.237 | 0.0363 | -0.003 | -6.537
-2.5 | -0.236 | 0.01461 | -0.007 | -16.181
-2 | -0.177 | 0.01442 | -0.007 | -12.268
-1.5 | -0.117 | 0.01426 | -0.008 | -8.237
-1 | -0.058 | 0.01399 | -0.008 | -4.116
-0.5 | 0.002 | 0.01397 | -0.008 | 0.175
0 | 0.062 | 0.01395 | -0.009 | 4.474
0.5 | 0.122 | 0.01407 | -0.009 | 8.692
1 | 0.182 | 0.0142 | -0.01 | 12.816
1.5 | 0.241 | 0.01566 | -0.01 | 15.406
2 | 0.3 | 0.01586 | -0.01 | 18.912
2.5 | 0.358 | 0.01617 | -0.011 | 22.115
3 | 0.414 | 0.01656 | -0.011 | 25.004
3.5 | 0.477 | 0.01785 | -0.012 | 26.713
4 | 0.43 | 0.03889 | -0.005 | 11.063
4.5 | 0.473 | 0.04156 | -0.005 | 11.372
5 | 0.513 | 0.0445 | -0.005 | 11.531
5.5 | 0.551 | 0.04806 | -0.005 | 11.458
6 | 0.585 | 0.05132 | -0.005 | 11.391
6.5 | 0.614 | 0.05599 | -0.005 | 10.964
7 | 0.638 | 0.06139 | -0.005 | 10.392
7.5 | 0.656 | 0.06877 | -0.005 | 9.538
8 | 0.667 | 0.07656 | -0.005 | 8.712
8.5 | 0.671 | 0.08582 | -0.005 | 7.813
9 | 0.666 | 0.09565 | -0.005 | 6.964
9.5 | 0.653 | 0.11779 | -0.005 | 5.548
10 | 0.628 | 0.13168 | -0.005 | 4.769
10.5 | 0.586 | 0.15458 | -0.005 | 3.79
11 | 0.535 | 0.18834 | -0.006 | 2.838
11.5 | 0.475 | 0.21416 | -0.005 | 2.219
12 | 0.409 | 0.26864 | -0.006 | 1.524
12.5 | 0.338 | 0.32444 | -0.006 | 1.04
13 | 0.258 | 0.38645 | -0.006 | 0.669
13.5 | 0.157 | 0.51015 | -0.006 | 0.307

## 6. Re 50k Mach 0.25 (2)
BIGFOIL.COM POLAR EXPORT
NACA63-109 a=0.2
NACA63-109 a=0.2 |  |  |  | Cl Max: | 0.9561 | at alpha= | 20 | deg
XFOIL ncrit=9 |  |  |  | L/D Max: | 27.1604 | at alpha= | 4.5 | deg
Re: | 50000 |  |  | Cd Min: | 0.27954 | at alpha= | 20 | deg
Mach: | 0.25 |  |  | Cl=0 at alpha= | 1.0799 | deg
|  |  |  | @ Cl=0.1, Cd= | 0.021719
|  |  |  | @ Cl=0.4, Cd= | 0.028177
|  |  |  | @ Cl=0.6, Cd= | 0.023483
alpha (deg) | Cl | Cd | Cm | Cl/Cd
-20 | -0.8774 | 0.26612 | 0.0912 | -3.297
-19.5 | -0.8595 | 0.25987 | 0.0866 | -3.3074
-19 | -0.8499 | 0.25974 | 0.0796 | -3.2721
-18.5 | -0.8244 | 0.24636 | 0.0774 | -3.3463
-18 | -0.8057 | 0.23953 | 0.0732 | -3.3637
-17.5 | -0.7996 | 0.23925 | 0.0663 | -3.3421
-17 | -0.7712 | 0.2255 | 0.0647 | -3.42
-16.5 | -0.7558 | 0.21964 | 0.0602 | -3.4411
-16 | -0.7434 | 0.21373 | 0.0551 | -3.4782
-15.5 | -0.7208 | 0.2046 | 0.0527 | -3.523
-15 | -0.7091 | 0.19826 | 0.0481 | -3.5766
-14.5 | -0.6983 | 0.19291 | 0.0441 | -3.6198
-14 | -0.6748 | 0.18299 | 0.0421 | -3.6876
-13.5 | -0.6623 | 0.17576 | 0.0385 | -3.7682
-13 | -0.6697 | 0.17309 | 0.033 | -3.8691
-12.5 | -0.6496 | 0.16369 | 0.0312 | -3.9685
-12 | -0.6365 | 0.15571 | 0.0287 | -4.0877
-11.5 | -0.6297 | 0.14865 | 0.0259 | -4.2361
-11 | -0.6009 | 0.13859 | 0.026 | -4.3358
-10.5 | -0.6113 | 0.13389 | 0.0226 | -4.5657
-10 | -0.5886 | 0.1251 | 0.0227 | -4.705
-9.5 | -0.5736 | 0.11733 | 0.0222 | -4.8888
-9 | -0.5707 | 0.11109 | 0.0216 | -5.1373
-8.5 | -0.5394 | 0.10237 | 0.0227 | -5.2691
-8 | -0.5219 | 0.09549 | 0.0239 | -5.4655
-7 | -0.6189 | 0.06712 | -0.0155 | -9.2208
-6.5 | -0.6147 | 0.05386 | -0.0233 | -11.4129
-6 | -0.5887 | 0.04498 | -0.024 | -13.088
-5.5 | -0.5517 | 0.03803 | -0.0228 | -14.507
-5 | -0.5042 | 0.03226 | -0.0208 | -15.6293
-4.5 | -0.4535 | 0.02784 | -0.0188 | -16.2895
-4 | -0.3999 | 0.02399 | -0.0162 | -16.6694
-3.5 | -0.3599 | 0.02053 | -0.0124 | -17.5304
-3 | -0.0908 | 0.02034 | -0.0255 | -4.4641
-2.5 | -0.0531 | 0.01915 | -0.0263 | -2.7728
-2 | -0.0246 | 0.01834 | -0.0252 | -1.3413
-1.5 | -0.013 | 0.01794 | -0.0213 | -0.72464
-1 | -0.0344 | 0.01793 | -0.0124 | -1.9186
-0.5 | -0.0616 | 0.01787 | -0.0025 | -3.4471
0 | -0.0633 | 0.01797 | 0.0037 | -3.5225
0.5 | -0.0392 | 0.01846 | 0.006 | -2.1235
1 | -0.0067 | 0.01921 | 0.0069 | -0.34878
1.5 | 0.0352 | 0.02029 | 0.0059 | 1.7348
2 | 0.1336 | 0.02246 | -0.0055 | 5.9484
2.5 | 0.2221 | 0.02445 | -0.0143 | 9.0838
3 | 0.3152 | 0.02644 | -0.023 | 11.9213
3.5 | 0.3993 | 0.02817 | -0.029 | 14.1747
4 | 0.4972 | 0.02914 | -0.034 | 17.0625
4.5 | 0.5959 | 0.02194 | -0.0178 | 27.1604
5 | 0.5978 | 0.02327 | -0.0005 | 25.6897
5.5 | 0.6442 | 0.02776 | 0.0027 | 23.2061
6 | 0.7046 | 0.03291 | 0.0045 | 21.4099
6.5 | 0.7552 | 0.03895 | 0.006 | 19.389
7 | 0.7957 | 0.04642 | 0.0078 | 17.1413
7.5 | 0.8207 | 0.0547 | 0.0092 | 15.0037
8 | 0.8078 | 0.0641 | 0.0091 | 12.6022
8.5 | 0.785 | 0.07469 | 0.0062 | 10.5101
9 | 0.7269 | 0.09088 | -0.0074 | 7.9985
9.5 | 0.6605 | 0.11632 | -0.037 | 5.6783
10.5 | 0.6799 | 0.13331 | -0.0402 | 5.1001
11 | 0.6961 | 0.14142 | -0.0407 | 4.9222
11.5 | 0.6882 | 0.14715 | -0.0434 | 4.6769
12 | 0.7047 | 0.15538 | -0.0449 | 4.5353
12.5 | 0.7349 | 0.16655 | -0.0457 | 4.4125
13 | 0.7387 | 0.17321 | -0.0487 | 4.2648
13.5 | 0.7454 | 0.17984 | -0.0519 | 4.1448
14 | 0.7542 | 0.18639 | -0.0553 | 4.0464
14.5 | 0.7707 | 0.19452 | -0.0582 | 3.9621
15 | 0.7976 | 0.20573 | -0.0598 | 3.8769
15.5 | 0.7949 | 0.20764 | -0.066 | 3.8283
16 | 0.8122 | 0.21585 | -0.0696 | 3.7628
16.5 | 0.8376 | 0.2263 | -0.0715 | 3.7013
17 | 0.8427 | 0.22948 | -0.0781 | 3.6722
17.5 | 0.8712 | 0.24234 | -0.0795 | 3.5949
18 | 0.8767 | 0.24358 | -0.0866 | 3.5992
18.5 | 0.9082 | 0.25932 | -0.0873 | 3.5022
19 | 0.9116 | 0.25812 | -0.0951 | 3.5317
19.5 | 0.9295 | 0.26492 | -0.0994 | 3.5086
20 | 0.9561 | 0.27954 | -0.1013 | 3.4203

## 7. Re 50k Mach 0.50 (1)
BIGFOIL.COM POLAR EXPORT
NACA63-109 a=0.2
NACA63-109 a=0.2 |  |  |  | Cl Max: | 1.06 | at alpha= | 20 | deg
JavaFoil+Calcfoil stall+Eppler ext transition |  |  |  | L/D Max: | 25.395 | at alpha= | 3 | deg
Re: | 50000 |  |  | Cd Min: | 0.01523 | at alpha= | -2 | deg
Mach: | 0.5 |  |  | Cl=0 at alpha= | -0.52239 | deg
|  |  |  | @ Cl=0.1, Cd= | 0.015892
|  |  |  | @ Cl=0.4, Cd= | 0.017332
|  |  |  | @ Cl=0.6, Cd= | 0.25381
alpha (deg) | Cl | Cd | Cm | Cl/Cd
-20 | -1.035 | 0.42743 | 0.003 | -2.422
-19.5 | -1.01 | 0.42005 | 0.003 | -2.404
-19 | -0.981 | 0.39731 | 0.003 | -2.47
-18.5 | -0.955 | 0.38301 | 0.002 | -2.494
-18 | -0.929 | 0.38658 | 0.002 | -2.404
-17.5 | -0.903 | 0.38012 | 0.002 | -2.377
-17 | -0.877 | 0.36495 | 0.002 | -2.404
-16.5 | -0.851 | 0.37143 | 0.002 | -2.291
-16 | -0.823 | 0.36657 | 0.001 | -2.245
-15.5 | -0.797 | 0.32942 | 0.001 | -2.419
-15 | -0.771 | 0.33317 | 0.001 | -2.313
-14.5 | -0.744 | 0.32933 | 0.001 | -2.261
-14 | -0.718 | 0.32547 | 0.001 | -2.207
-13.5 | -0.69 | 0.29105 | 0.001 | -2.371
-13 | -0.664 | 0.28858 | 0 | -2.301
-12.5 | -0.638 | 0.27469 | 0 | -2.322
-12 | -0.611 | 0.28164 | 0 | -2.171
-11.5 | -0.585 | 0.2783 | 0 | -2.102
-11 | -0.557 | 0.24907 | 0 | -2.238
-10.5 | -0.531 | 0.22816 | 0 | -2.327
-10 | -0.505 | 0.22058 | -0.001 | -2.287
-9.5 | -0.478 | 0.21764 | -0.001 | -2.197
-9 | -0.452 | 0.21408 | -0.001 | -2.109
-8.5 | -0.424 | 0.19476 | -0.001 | -2.179
-8 | -0.398 | 0.19947 | -0.001 | -1.994
-7.5 | -0.371 | 0.19284 | -0.001 | -1.925
-7 | -0.345 | 0.17183 | -0.001 | -2.006
-6.5 | -0.318 | 0.15529 | -0.002 | -2.048
-6 | -0.291 | 0.13587 | -0.002 | -2.143
-5.5 | -0.394 | 0.08258 | -0.002 | -4.771
-5 | -0.419 | 0.05675 | -0.002 | -7.376
-4.5 | -0.396 | 0.04873 | -0.002 | -8.134
-4 | -0.359 | 0.04385 | -0.002 | -8.179
-3.5 | -0.313 | 0.04019 | -0.003 | -7.797
-3 | -0.263 | 0.0385 | -0.003 | -6.843
-2.5 | -0.212 | 0.03654 | -0.003 | -5.802
-2 | -0.198 | 0.01523 | -0.008 | -12.973
-1.5 | -0.131 | 0.01604 | -0.009 | -8.157
-1 | -0.064 | 0.01586 | -0.009 | -4.049
-0.5 | 0.003 | 0.01581 | -0.009 | 0.173
0 | 0.069 | 0.01585 | -0.01 | 4.385
0.5 | 0.136 | 0.01594 | -0.01 | 8.522
1 | 0.202 | 0.01612 | -0.011 | 12.515
1.5 | 0.267 | 0.01639 | -0.011 | 16.283
2 | 0.331 | 0.01676 | -0.011 | 19.745
2.5 | 0.394 | 0.01727 | -0.012 | 22.793
3 | 0.455 | 0.0179 | -0.012 | 25.395
3.5 | 0.428 | 0.0381 | -0.006 | 11.241
4 | 0.475 | 0.04086 | -0.006 | 11.627
4.5 | 0.517 | 0.04397 | -0.005 | 11.766
5 | 0.551 | 0.04866 | -0.005 | 11.326
5.5 | 0.569 | 0.05479 | -0.005 | 10.384
6 | 0.548 | 0.06843 | -0.005 | 8.004
6.5 | 0.369 | 0.12978 | -0.005 | 2.847
7 | 0.395 | 0.17622 | -0.005 | 2.244
7.5 | 0.422 | 0.19239 | -0.006 | 2.192
8 | 0.448 | 0.19369 | -0.006 | 2.311
8.5 | 0.474 | 0.19238 | -0.007 | 2.462
9 | 0.499 | 0.19638 | -0.007 | 2.543
9.5 | 0.526 | 0.22595 | -0.008 | 2.327
10 | 0.551 | 0.22892 | -0.008 | 2.409
10.5 | 0.577 | 0.25423 | -0.008 | 2.27
11 | 0.603 | 0.25375 | -0.008 | 2.375
11.5 | 0.63 | 0.26841 | -0.009 | 2.346
12 | 0.655 | 0.29094 | -0.009 | 2.251
12.5 | 0.68 | 0.27646 | -0.01 | 2.461
13 | 0.706 | 0.28129 | -0.01 | 2.509
13.5 | 0.731 | 0.29996 | -0.01 | 2.437
14 | 0.758 | 0.32414 | -0.011 | 2.338
14.5 | 0.783 | 0.33062 | -0.011 | 2.368
15 | 0.808 | 0.3281 | -0.011 | 2.463
15.5 | 0.833 | 0.34525 | -0.012 | 2.413
16 | 0.861 | 0.35867 | -0.013 | 2.399
16.5 | 0.885 | 0.39825 | -0.013 | 2.223
17 | 0.91 | 0.387 | -0.013 | 2.351
17.5 | 0.935 | 0.37319 | -0.013 | 2.505
18 | 0.96 | 0.40666 | -0.014 | 2.36
18.5 | 0.987 | 0.42244 | -0.014 | 2.336
19 | 1.011 | 0.43473 | -0.015 | 2.327
19.5 | 1.036 | 0.43314 | -0.015 | 2.391
20 | 1.06 | 0.43084 | -0.015 | 2.461

## 8. Re 50k Mach 0.50 (2)
BIGFOIL.COM POLAR EXPORT
NACA63-109 a=0.2
NACA63-109 a=0.2 |  |  |  | Cl Max: | 1.0443 | at alpha= | 20 | deg
XFOIL ncrit=9 |  |  |  | L/D Max: | 25.3139 | at alpha= | 4.5 | deg
Re: | 50000 |  |  | Cd Min: | 0.30392 | at alpha= | 20 | deg
Mach: | 0.5 |  |  | Cl=0 at alpha= | 1.002 | deg
|  |  |  | @ Cl=0.1, Cd= | 0.023346
|  |  |  | @ Cl=0.4, Cd= | 0.030098
|  |  |  | @ Cl=0.6, Cd= | 0.023951
alpha (deg) | Cl | Cd | Cm | Cl/Cd
-20 | -0.9676 | 0.2972 | 0.1069 | -3.2557
-19.5 | -0.941 | 0.28461 | 0.1032 | -3.3063
-19 | -0.9213 | 0.27912 | 0.0968 | -3.3007
-18.5 | -0.9008 | 0.27163 | 0.0909 | -3.3163
-18 | -0.8734 | 0.25979 | 0.0872 | -3.3619
-17.5 | -0.8566 | 0.25548 | 0.0806 | -3.3529
-17 | -0.8311 | 0.24414 | 0.0765 | -3.4042
-16.5 | -0.8087 | 0.23606 | 0.0717 | -3.4258
-16 | -0.789 | 0.22842 | 0.0662 | -3.4542
-15.5 | -0.7685 | 0.22099 | 0.0616 | -3.4775
-15 | -0.7435 | 0.21078 | 0.0582 | -3.5274
-14.5 | -0.7282 | 0.20432 | 0.0528 | -3.564
-14 | -0.7118 | 0.19775 | 0.0483 | -3.5995
-13.5 | -0.6846 | 0.18697 | 0.0455 | -3.6615
-13 | -0.6649 | 0.17852 | 0.0419 | -3.7245
-12.5 | -0.6471 | 0.17052 | 0.0384 | -3.7949
-12 | -0.6311 | 0.16302 | 0.0352 | -3.8713
-11.5 | -0.6287 | 0.15794 | 0.0314 | -3.9806
-11 | -0.597 | 0.1469 | 0.0302 | -4.064
-10.5 | -0.5958 | 0.14147 | 0.0273 | -4.2115
-10 | -0.5661 | 0.13129 | 0.0261 | -4.3118
-9.5 | -0.5535 | 0.12372 | 0.0245 | -4.4738
-9 | -0.5345 | 0.11593 | 0.0239 | -4.6105
-8.5 | -0.5331 | 0.11028 | 0.0235 | -4.8341
-8 | -0.508 | 0.1011 | 0.022 | -5.0247
-7 | -0.5615 | 0.07394 | -0.0159 | -7.594
-6.5 | -0.5757 | 0.06416 | -0.0227 | -8.9729
-6 | -0.586 | 0.0551 | -0.0273 | -10.6352
-5.5 | -0.5718 | 0.04694 | -0.0279 | -12.1815
-5 | -0.5481 | 0.03973 | -0.0269 | -13.7956
-4.5 | -0.5134 | 0.03399 | -0.0242 | -15.1044
-4 | -0.4688 | 0.02909 | -0.0206 | -16.1155
-3.5 | -0.417 | 0.02524 | -0.0165 | -16.5214
-3 | -0.3743 | 0.02199 | -0.0116 | -17.0214
-2.5 | -0.0584 | 0.02126 | -0.0271 | -2.7469
-2 | -0.0139 | 0.02015 | -0.0289 | -0.68983
-1.5 | -0.0189 | 0.02002 | -0.0224 | -0.94406
-1 | -0.0414 | 0.02006 | -0.0134 | -2.0638
-0.5 | -0.0647 | 0.01994 | -0.0042 | -3.2447
0 | -0.0779 | 0.01979 | 0.0039 | -3.9363
0.5 | -0.0634 | 0.02008 | 0.0079 | -3.1574
1 | -0.0004 | 0.02131 | 0.0035 | -0.018771
1.5 | 0.1017 | 0.02338 | -0.0075 | 4.3499
2 | 0.1899 | 0.02532 | -0.0152 | 7.5
2.5 | 0.2797 | 0.02736 | -0.0223 | 10.223
3 | 0.3621 | 0.02935 | -0.027 | 12.3373
3.5 | 0.4523 | 0.03113 | -0.0309 | 14.5294
4 | 0.5963 | 0.02391 | -0.0165 | 24.9394
4.5 | 0.6088 | 0.02405 | 0.0027 | 25.3139
5 | 0.656 | 0.02901 | 0.007 | 22.6129
5.5 | 0.7163 | 0.03465 | 0.0095 | 20.6724
6 | 0.7597 | 0.04164 | 0.0117 | 18.2445
6.5 | 0.7733 | 0.04937 | 0.0132 | 15.6634
7 | 0.763 | 0.05773 | 0.0131 | 13.2167
7.5 | 0.7385 | 0.06661 | 0.0109 | 11.0869
8 | 0.7174 | 0.07693 | 0.0053 | 9.3254
8.5 | 0.6897 | 0.09063 | -0.0067 | 7.6101
9 | 0.6941 | 0.10168 | -0.0116 | 6.8263
9.5 | 0.6791 | 0.11453 | -0.0222 | 5.9295
10 | 0.6556 | 0.13153 | -0.0413 | 4.9844
10.5 | 0.6733 | 0.14099 | -0.0442 | 4.7755
11 | 0.6846 | 0.14913 | -0.0469 | 4.5906
11.5 | 0.7093 | 0.1594 | -0.0489 | 4.4498
12 | 0.7125 | 0.16514 | -0.0523 | 4.3145
12.5 | 0.7332 | 0.17393 | -0.0549 | 4.2155
13 | 0.7524 | 0.18266 | -0.058 | 4.1191
13.5 | 0.7703 | 0.19102 | -0.0616 | 4.0326
14 | 0.7884 | 0.1992 | -0.0655 | 3.9578
14.5 | 0.8087 | 0.20774 | -0.0693 | 3.8928
15 | 0.8271 | 0.21564 | -0.0736 | 3.8356
15.5 | 0.8457 | 0.22362 | -0.0785 | 3.7819
16 | 0.8727 | 0.23497 | -0.0818 | 3.7141
16.5 | 0.8902 | 0.24146 | -0.0871 | 3.6867
17 | 0.9103 | 0.24969 | -0.0926 | 3.6457
17.5 | 0.9384 | 0.26183 | -0.0958 | 3.584
18 | 0.9533 | 0.26627 | -0.103 | 3.5802
18.5 | 0.9858 | 0.28302 | -0.1053 | 3.4831
19 | 0.9967 | 0.28325 | -0.1134 | 3.5188
19.5 | 1.0216 | 0.29374 | -0.1178 | 3.4779
20 | 1.0443 | 0.30392 | -0.1232 | 3.4361

## 9. Re 100k Mach 0.00 (1)
BIGFOIL.COM POLAR EXPORT
NACA63-109 a=0.2
NACA63-109 a=0.2 |  |  |  | Cl Max: | 0.72 | at alpha= | 10 | deg
JavaFoil+Calcfoil stall+Eppler ext transition |  |  |  | L/D Max: | 40.652 | at alpha= | 3.5 | deg
Re: | 100000 |  |  | Cd Min: | 0.00922 | at alpha= | 0.5 | deg
Mach: | 0 |  |  | Cl=0 at alpha= | -0.51724 | deg
|  |  |  | @ Cl=0.1, Cd= | 0.0092298
|  |  |  | @ Cl=0.4, Cd= | 0.010994
|  |  |  | @ Cl=0.6, Cd= | 0.22291
alpha (deg) | Cl | Cd | Cm | Cl/Cd
-15 | -0.453 | 0.25256 | 0.001 | -1.794
-14.5 | -0.478 | 0.2353 | 0.001 | -2.03
-14 | -0.503 | 0.21559 | 0 | -2.331
-13.5 | -0.527 | 0.19107 | 0 | -2.758
-13 | -0.549 | 0.17127 | 0 | -3.205
-12.5 | -0.565 | 0.15572 | 0 | -3.628
-12 | -0.579 | 0.136 | 0 | -4.257
-11.5 | -0.591 | 0.12682 | 0 | -4.659
-11 | -0.6 | 0.11912 | 0 | -5.036
-10.5 | -0.606 | 0.10256 | 0 | -5.907
-10 | -0.608 | 0.09469 | 0 | -6.422
-9.5 | -0.606 | 0.08691 | -0.001 | -6.978
-9 | -0.6 | 0.08167 | -0.001 | -7.352
-8.5 | -0.59 | 0.07416 | -0.001 | -7.957
-8 | -0.575 | 0.06778 | -0.001 | -8.487
-7.5 | -0.556 | 0.06201 | -0.001 | -8.964
-7 | -0.532 | 0.0555 | -0.001 | -9.591
-6.5 | -0.505 | 0.05159 | -0.001 | -9.782
-6 | -0.473 | 0.04763 | -0.002 | -9.935
-5.5 | -0.438 | 0.04433 | -0.002 | -9.891
-5 | -0.401 | 0.04211 | -0.002 | -9.517
-4.5 | -0.361 | 0.03954 | -0.002 | -9.123
-4 | -0.319 | 0.03744 | -0.002 | -8.512
-3.5 | -0.275 | 0.0354 | -0.002 | -7.772
-3 | -0.231 | 0.03342 | -0.003 | -6.901
-2.5 | -0.229 | 0.01221 | -0.007 | -18.755
-2 | -0.172 | 0.01027 | -0.007 | -16.721
-1.5 | -0.114 | 0.00973 | -0.007 | -11.709
-1 | -0.056 | 0.00972 | -0.008 | -5.745
-0.5 | 0.002 | 0.00931 | -0.008 | 0.254
0 | 0.061 | 0.00925 | -0.009 | 6.55
0.5 | 0.119 | 0.00922 | -0.009 | 12.885
1 | 0.177 | 0.00922 | -0.009 | 19.178
1.5 | 0.235 | 0.00926 | -0.01 | 25.363
2 | 0.293 | 0.00929 | -0.01 | 31.506
2.5 | 0.35 | 0.00938 | -0.01 | 37.309
3 | 0.407 | 0.01122 | -0.011 | 36.234
3.5 | 0.463 | 0.01139 | -0.011 | 40.652
4 | 0.517 | 0.01414 | -0.012 | 36.596
4.5 | 0.46 | 0.03722 | -0.005 | 12.35
5 | 0.5 | 0.03963 | -0.005 | 12.61
5.5 | 0.538 | 0.04238 | -0.005 | 12.698
6 | 0.574 | 0.04501 | -0.005 | 12.75
6.5 | 0.607 | 0.04924 | -0.005 | 12.318
7 | 0.636 | 0.05316 | -0.005 | 11.958
7.5 | 0.661 | 0.05707 | -0.005 | 11.583
8 | 0.682 | 0.06215 | -0.005 | 10.979
8.5 | 0.699 | 0.0681 | -0.005 | 10.268
9 | 0.712 | 0.07396 | -0.005 | 9.621
9.5 | 0.719 | 0.08228 | -0.005 | 8.743
10 | 0.72 | 0.08964 | -0.005 | 8.032
10.5 | 0.711 | 0.09905 | -0.005 | 7.18
11 | 0.698 | 0.10707 | -0.005 | 6.514
11.5 | 0.679 | 0.12041 | -0.005 | 5.643
12 | 0.658 | 0.13039 | -0.005 | 5.046
12.5 | 0.634 | 0.14463 | -0.006 | 4.381
13 | 0.607 | 0.15827 | -0.006 | 3.838
13.5 | 0.58 | 0.17584 | -0.006 | 3.297
14 | 0.552 | 0.19111 | -0.006 | 2.886
14.5 | 0.523 | 0.20228 | -0.006 | 2.586
15 | 0.495 | 0.22291 | -0.006 | 2.22

## 10. Re 100k Mach 0.00 (2)
BIGFOIL.COM POLAR EXPORT
NACA63-109 a=0.2
NACA63-109 a=0.2 |  |  |  | Cl Max: | 0.9259 | at alpha= | 20 | deg
XFOIL ncrit=9 |  |  |  | L/D Max: | 42.4274 | at alpha= | 4.5 | deg
Re: | 100000 |  |  | Cd Min: | 0.26324 | at alpha= | 20 | deg
Mach: | 0 |  |  | Cl=0 at alpha= | -0.74023 | deg
|  |  |  | @ Cl=0.1, Cd= | 0.014094
|  |  |  | @ Cl=0.4, Cd= | 0.014655
|  |  |  | @ Cl=0.6, Cd= | 0.019074
alpha (deg) | Cl | Cd | Cm | Cl/Cd
-20 | -0.8588 | 0.25889 | 0.0889 | -3.3172
-19.5 | -0.8413 | 0.25231 | 0.085 | -3.3344
-19 | -0.8242 | 0.24581 | 0.0807 | -3.353
-18.5 | -0.8076 | 0.23954 | 0.0759 | -3.3715
-18 | -0.7965 | 0.23652 | 0.0691 | -3.3676
-17.5 | -0.7922 | 0.23522 | 0.0624 | -3.3679
-17 | -0.7625 | 0.21938 | 0.0616 | -3.4757
-16.5 | -0.7422 | 0.21122 | 0.0593 | -3.5139
-16 | -0.7256 | 0.20424 | 0.0554 | -3.5527
-15.5 | -0.7149 | 0.19864 | 0.0498 | -3.599
-15 | -0.7184 | 0.19632 | 0.0417 | -3.6593
-14.5 | -0.6848 | 0.18236 | 0.043 | -3.7552
-14 | -0.6697 | 0.17501 | 0.0397 | -3.8266
-13.5 | -0.6653 | 0.16892 | 0.034 | -3.9386
-13 | -0.6758 | 0.16403 | 0.0248 | -4.12
-12.5 | -0.6385 | 0.15184 | 0.0283 | -4.2051
-12 | -0.6328 | 0.14442 | 0.0237 | -4.3817
-11.5 | -0.652 | 0.13813 | 0.013 | -4.7202
-11 | -0.6154 | 0.12801 | 0.0174 | -4.8074
-10.5 | -0.6348 | 0.12045 | 0.0072 | -5.2702
-10 | -0.6083 | 0.11185 | 0.0096 | -5.4385
-9.5 | -0.6213 | 0.10246 | 0.0021 | -6.0638
-9 | -0.6179 | 0.09477 | -0.0013 | -6.52
-8.5 | -0.6134 | 0.08627 | -0.0037 | -7.1102
-8 | -0.6777 | 0.07692 | -0.0188 | -8.8105
-7.5 | -0.6457 | 0.06749 | -0.017 | -9.5673
-6 | -0.5726 | 0.0362 | -0.0209 | -15.8177
-5.5 | -0.5286 | 0.02919 | -0.0191 | -18.1089
-5 | -0.4795 | 0.02438 | -0.0168 | -19.6678
-4.5 | -0.433 | 0.02141 | -0.0148 | -20.2242
-4 | -0.3921 | 0.01849 | -0.0119 | -21.2061
-3.5 | -0.3594 | 0.01655 | -0.0081 | -21.716
-3 | -0.3455 | 0.01234 | -0.0013 | -27.9984
-2.5 | -0.3294 | 0.0127 | 0.0089 | -25.937
-2 | -0.316 | 0.01328 | 0.02 | -23.7952
-1.5 | -0.166 | 0.01439 | 0.0054 | -11.5358
-1 | -0.0505 | 0.01418 | -0.0089 | -3.5614
-0.5 | 0.0467 | 0.01413 | -0.0205 | 3.305
0 | 0.1512 | 0.01406 | -0.0324 | 10.7539
0.5 | 0.2424 | 0.01396 | -0.0409 | 17.3639
1 | 0.3084 | 0.01399 | -0.044 | 22.0443
1.5 | 0.3521 | 0.01421 | -0.0422 | 24.7783
2 | 0.387 | 0.01453 | -0.0382 | 26.6345
2.5 | 0.4214 | 0.01486 | -0.0337 | 28.358
3 | 0.4585 | 0.01512 | -0.0293 | 30.3241
3.5 | 0.4941 | 0.01478 | -0.0229 | 33.4303
4 | 0.5296 | 0.0138 | -0.0152 | 38.3768
4.5 | 0.5698 | 0.01343 | -0.0097 | 42.4274
5 | 0.5883 | 0.01826 | -0.0041 | 32.218
5.5 | 0.6304 | 0.02119 | -0.0018 | 29.7499
6 | 0.6806 | 0.02503 | -0.0003 | 27.1914
6.5 | 0.7317 | 0.02883 | 0.001 | 25.3798
7 | 0.7795 | 0.03474 | 0.0031 | 22.4381
7.5 | 0.8151 | 0.04249 | 0.0055 | 19.1833
8.5 | 0.7958 | 0.07709 | 0 | 10.323
9 | 0.7656 | 0.086 | -0.0039 | 8.9023
9.5 | 0.753 | 0.0959 | -0.0086 | 7.8519
10.5 | 0.7329 | 0.11458 | -0.019 | 6.3964
11 | 0.7133 | 0.12487 | -0.027 | 5.7123
12 | 0.7266 | 0.14195 | -0.033 | 5.1187
12.5 | 0.7278 | 0.15132 | -0.0377 | 4.8097
13 | 0.7382 | 0.15914 | -0.0408 | 4.6387
13.5 | 0.7441 | 0.16816 | -0.0451 | 4.425
14 | 0.7537 | 0.17535 | -0.049 | 4.2983
14.5 | 0.7737 | 0.18551 | -0.0507 | 4.1707
15 | 0.7718 | 0.19119 | -0.0583 | 4.0368
15.5 | 0.7887 | 0.1987 | -0.0612 | 3.9693
16 | 0.8184 | 0.21161 | -0.0612 | 3.8675
16.5 | 0.8147 | 0.21433 | -0.0699 | 3.8011
17 | 0.8282 | 0.22109 | -0.075 | 3.746
17.5 | 0.8458 | 0.22829 | -0.0784 | 3.7049
18 | 0.8765 | 0.24331 | -0.0783 | 3.6024
18.5 | 0.8774 | 0.24368 | -0.087 | 3.6006
19 | 0.8914 | 0.2495 | -0.0925 | 3.5727
19.5 | 0.908 | 0.25624 | -0.0968 | 3.5436
20 | 0.9259 | 0.26324 | -0.1005 | 3.5173

## 11. Re 100k Mach 0.10 (1)
BIGFOIL.COM POLAR EXPORT
NACA63-109 a=0.2
NACA63-109 a=0.2 |  |  |  | Cl Max: | 0.713 | at alpha= | 9.5 | deg
JavaFoil+Calcfoil stall+Eppler ext transition |  |  |  | L/D Max: | 37.299 | at alpha= | 2.5 | deg
Re: | 100000 |  |  | Cd Min: | 0.0092 | at alpha= | 0.5 | deg
Mach: | 0.1 |  |  | Cl=0 at alpha= | -0.51724 | deg
|  |  |  | @ Cl=0.1, Cd= | 0.0092131
|  |  |  | @ Cl=0.4, Cd= | 0.010937
|  |  |  | @ Cl=0.6, Cd= | 0.21893
alpha (deg) | Cl | Cd | Cm | Cl/Cd
-14.5 | -0.436 | 0.25442 | 0.001 | -1.712
-14 | -0.464 | 0.23123 | 0 | -2.005
-13.5 | -0.491 | 0.20256 | 0 | -2.426
-13 | -0.517 | 0.1816 | 0 | -2.846
-12.5 | -0.536 | 0.16948 | 0 | -3.164
-12 | -0.554 | 0.14295 | 0 | -3.875
-11.5 | -0.569 | 0.13904 | 0 | -4.093
-11 | -0.582 | 0.12423 | 0 | -4.682
-10.5 | -0.591 | 0.10698 | 0 | -5.523
-10 | -0.596 | 0.09873 | 0 | -6.039
-9.5 | -0.597 | 0.0876 | -0.001 | -6.818
-9 | -0.594 | 0.08301 | -0.001 | -7.153
-8.5 | -0.586 | 0.07494 | -0.001 | -7.813
-8 | -0.572 | 0.0684 | -0.001 | -8.368
-7.5 | -0.554 | 0.06259 | -0.001 | -8.86
-7 | -0.532 | 0.05605 | -0.001 | -9.492
-6.5 | -0.505 | 0.05151 | -0.001 | -9.807
-6 | -0.474 | 0.04808 | -0.002 | -9.864
-5.5 | -0.44 | 0.04465 | -0.002 | -9.85
-5 | -0.402 | 0.04206 | -0.002 | -9.564
-4.5 | -0.362 | 0.03942 | -0.002 | -9.189
-4 | -0.32 | 0.03731 | -0.002 | -8.58
-3.5 | -0.276 | 0.03533 | -0.002 | -7.822
-3 | -0.231 | 0.03366 | -0.003 | -6.876
-2.5 | -0.23 | 0.0122 | -0.007 | -18.869
-2 | -0.173 | 0.00993 | -0.007 | -17.38
-1.5 | -0.114 | 0.01017 | -0.007 | -11.249
-1 | -0.056 | 0.00971 | -0.008 | -5.778
-0.5 | 0.002 | 0.0093 | -0.008 | 0.256
0 | 0.061 | 0.00924 | -0.009 | 6.592
0.5 | 0.119 | 0.0092 | -0.009 | 12.969
1 | 0.178 | 0.00924 | -0.009 | 19.242
1.5 | 0.236 | 0.00925 | -0.01 | 25.512
2 | 0.294 | 0.00927 | -0.01 | 31.719
2.5 | 0.352 | 0.00943 | -0.011 | 37.299
3 | 0.409 | 0.01122 | -0.011 | 36.405
3.5 | 0.465 | 0.01349 | -0.011 | 34.479
4 | 0.52 | 0.01414 | -0.012 | 36.77
4.5 | 0.462 | 0.03728 | -0.005 | 12.385
5 | 0.502 | 0.03983 | -0.005 | 12.602
5.5 | 0.54 | 0.04222 | -0.005 | 12.792
6 | 0.576 | 0.04536 | -0.005 | 12.693
6.5 | 0.608 | 0.04899 | -0.005 | 12.409
7 | 0.636 | 0.05309 | -0.005 | 11.988
7.5 | 0.661 | 0.05787 | -0.005 | 11.422
8 | 0.681 | 0.0625 | -0.005 | 10.899
8.5 | 0.697 | 0.06849 | -0.005 | 10.17
9 | 0.707 | 0.07448 | -0.005 | 9.494
9.5 | 0.713 | 0.08333 | -0.005 | 8.553
10 | 0.711 | 0.0939 | -0.005 | 7.567
10.5 | 0.698 | 0.10058 | -0.005 | 6.943
11 | 0.681 | 0.11104 | -0.005 | 6.132
11.5 | 0.659 | 0.12386 | -0.005 | 5.32
12 | 0.633 | 0.14102 | -0.006 | 4.491
12.5 | 0.605 | 0.15245 | -0.006 | 3.968
13 | 0.575 | 0.17291 | -0.006 | 3.323
13.5 | 0.543 | 0.18684 | -0.006 | 2.907
14 | 0.511 | 0.20506 | -0.006 | 2.494
14.5 | 0.48 | 0.21893 | -0.006 | 2.191

## 12. Re 100k Mach 0.10 (2)
BIGFOIL.COM POLAR EXPORT
NACA63-109 a=0.2
NACA63-109 a=0.2 |  |  |  | Cl Max: | 0.929 | at alpha= | 20 | deg
XFOIL ncrit=9 |  |  |  | L/D Max: | 42.4425 | at alpha= | 4.5 | deg
Re: | 100000 |  |  | Cd Min: | 0.2641 | at alpha= | 20 | deg
Mach: | 0.1 |  |  | Cl=0 at alpha= | -0.73883 | deg
|  |  |  | @ Cl=0.1, Cd= | 0.014154
|  |  |  | @ Cl=0.4, Cd= | 0.014674
|  |  |  | @ Cl=0.6, Cd= | 0.0191
alpha (deg) | Cl | Cd | Cm | Cl/Cd
-20 | -0.8618 | 0.25972 | 0.0897 | -3.3182
-19.5 | -0.8442 | 0.25313 | 0.0856 | -3.335
-19 | -0.827 | 0.2466 | 0.0813 | -3.3536
-18.5 | -0.8103 | 0.24044 | 0.0763 | -3.3701
-18 | -0.7999 | 0.23791 | 0.0694 | -3.3622
-17.5 | -0.7954 | 0.23656 | 0.0627 | -3.3624
-17 | -0.7632 | 0.2196 | 0.0626 | -3.4754
-16.5 | -0.7437 | 0.21182 | 0.0598 | -3.511
-16 | -0.7272 | 0.20483 | 0.0558 | -3.5503
-15.5 | -0.7177 | 0.19972 | 0.0498 | -3.5935
-15 | -0.7209 | 0.19737 | 0.0418 | -3.6525
-14.5 | -0.685 | 0.18285 | 0.0435 | -3.7462
-14 | -0.6703 | 0.17555 | 0.04 | -3.8183
-13.5 | -0.6681 | 0.1699 | 0.0337 | -3.9323
-13 | -0.6778 | 0.16493 | 0.0246 | -4.1096
-12.5 | -0.6378 | 0.15237 | 0.0288 | -4.1859
-12 | -0.6348 | 0.14516 | 0.0234 | -4.3731
-11.5 | -0.6541 | 0.13898 | 0.0127 | -4.7064
-11 | -0.6151 | 0.1286 | 0.0175 | -4.783
-10.5 | -0.6377 | 0.12122 | 0.0065 | -5.2607
-10 | -0.6091 | 0.11244 | 0.0093 | -5.4171
-9.5 | -0.6095 | 0.10353 | 0.005 | -5.8872
-9 | -0.6242 | 0.09521 | -0.0032 | -6.556
-8.5 | -0.6099 | 0.0871 | -0.003 | -7.0023
-7.5 | -0.6371 | 0.06862 | -0.0154 | -9.2845
-7 | -0.6386 | 0.06092 | -0.0186 | -10.4826
-6.5 | -0.6129 | 0.0545 | -0.0168 | -11.2459
-6 | -0.5747 | 0.0367 | -0.0213 | -15.6594
-5.5 | -0.5312 | 0.02962 | -0.0195 | -17.9338
-5 | -0.4823 | 0.02467 | -0.0171 | -19.5501
-4.5 | -0.4358 | 0.02162 | -0.0151 | -20.1573
-4 | -0.3946 | 0.01866 | -0.012 | -21.1468
-3.5 | -0.3613 | 0.01678 | -0.0082 | -21.5316
-3 | -0.345 | 0.01244 | -0.0023 | -27.7331
-2.5 | -0.3305 | 0.01273 | 0.0085 | -25.9623
-2 | -0.3165 | 0.01329 | 0.0194 | -23.8149
-1.5 | -0.173 | 0.01446 | 0.0064 | -11.964
-1 | -0.0561 | 0.01428 | -0.0081 | -3.9286
-0.5 | 0.0513 | 0.0142 | -0.0213 | 3.6127
0 | 0.1574 | 0.0141 | -0.0334 | 11.1631
0.5 | 0.2471 | 0.014 | -0.0416 | 17.65
1 | 0.3117 | 0.01403 | -0.0443 | 22.2167
1.5 | 0.3547 | 0.01424 | -0.0423 | 24.9087
2 | 0.3892 | 0.01457 | -0.0382 | 26.7124
2.5 | 0.4236 | 0.0149 | -0.0336 | 28.4295
3 | 0.4602 | 0.01522 | -0.0293 | 30.2365
3.5 | 0.496 | 0.01482 | -0.0227 | 33.4683
4 | 0.532 | 0.0138 | -0.0149 | 38.5507
4.5 | 0.5717 | 0.01347 | -0.0092 | 42.4425
5 | 0.5907 | 0.01846 | -0.0039 | 31.9989
5.5 | 0.6334 | 0.0214 | -0.0016 | 29.5981
6 | 0.6844 | 0.02532 | 0.0001 | 27.03
6.5 | 0.7355 | 0.02929 | 0.0013 | 25.111
7 | 0.7824 | 0.0354 | 0.0036 | 22.1017
7.5 | 0.8166 | 0.04322 | 0.0059 | 18.894
9 | 0.7225 | 0.09054 | -0.0134 | 7.9799
9.5 | 0.764 | 0.09598 | -0.0063 | 7.96
10 | 0.7623 | 0.10543 | -0.0092 | 7.2304
10.5 | 0.7208 | 0.11596 | -0.0218 | 6.2159
11 | 0.7112 | 0.12567 | -0.0277 | 5.6593
11.5 | 0.7315 | 0.1346 | -0.0273 | 5.4346
12 | 0.7225 | 0.1428 | -0.0342 | 5.0595
12.5 | 0.7308 | 0.15208 | -0.0374 | 4.8054
13 | 0.7354 | 0.15985 | -0.0419 | 4.6006
13.5 | 0.7471 | 0.16901 | -0.0449 | 4.4204
14 | 0.752 | 0.17598 | -0.0501 | 4.2732
14.5 | 0.7773 | 0.1866 | -0.0505 | 4.1656
15 | 0.7731 | 0.19185 | -0.0587 | 4.0297
15.5 | 0.7891 | 0.1993 | -0.0621 | 3.9594
16 | 0.8218 | 0.21282 | -0.0613 | 3.8615
16.5 | 0.8176 | 0.21528 | -0.0702 | 3.7978
17 | 0.8303 | 0.22182 | -0.0757 | 3.7431
17.5 | 0.8477 | 0.22899 | -0.0793 | 3.7019
18 | 0.8804 | 0.2448 | -0.0786 | 3.5964
18.5 | 0.881 | 0.24494 | -0.0873 | 3.5968
19 | 0.8944 | 0.25038 | -0.0932 | 3.5722
19.5 | 0.9112 | 0.25715 | -0.0976 | 3.5435
20 | 0.929 | 0.2641 | -0.1015 | 3.5176

## 13. Re 100k Mach 0.25 (1)
BIGFOIL.COM POLAR EXPORT
NACA63-109 a=0.2
NACA63-109 a=0.2 |  |  |  | Cl Max: | 0.671 | at alpha= | 8.5 | deg
JavaFoil+Calcfoil stall+Eppler ext transition |  |  |  | L/D Max: | 37.016 | at alpha= | 4 | deg
Re: | 100000 |  |  | Cd Min: | 0.00925 | at alpha= | 0.5 | deg
Mach: | 0.25 |  |  | Cl=0 at alpha= | -0.51667 | deg
|  |  |  | @ Cl=0.1, Cd= | 0.0092653
|  |  |  | @ Cl=0.4, Cd= | 0.38222
|  |  |  | @ Cl=0.6, Cd= | 0.38222
alpha (deg) | Cl | Cd | Cm | Cl/Cd
-13 | -0.198 | 0.19928 | 0 | -0.995
-12.5 | -0.264 | 0.33594 | 0 | -0.787
-12 | -0.321 | 0.23959 | 0 | -1.34
-11.5 | -0.372 | 0.19638 | 0 | -1.895
-11 | -0.418 | 0.1658 | 0 | -2.519
-10.5 | -0.457 | 0.15041 | 0 | -3.041
-10 | -0.491 | 0.11779 | 0 | -4.165
-9.5 | -0.516 | 0.10973 | -0.001 | -4.706
-9 | -0.535 | 0.09024 | -0.001 | -5.923
-8.5 | -0.544 | 0.08523 | -0.001 | -6.385
-8 | -0.546 | 0.07261 | -0.001 | -7.518
-7.5 | -0.539 | 0.06665 | -0.001 | -8.093
-7 | -0.526 | 0.0588 | -0.001 | -8.938
-6.5 | -0.505 | 0.05341 | -0.001 | -9.453
-6 | -0.478 | 0.04946 | -0.002 | -9.667
-5.5 | -0.446 | 0.04579 | -0.002 | -9.745
-5 | -0.41 | 0.04292 | -0.002 | -9.553
-4.5 | -0.37 | 0.04008 | -0.002 | -9.239
-4 | -0.328 | 0.03762 | -0.002 | -8.718
-3.5 | -0.283 | 0.03572 | -0.003 | -7.936
-3 | -0.238 | 0.03384 | -0.003 | -7.019
-2.5 | -0.236 | 0.01235 | -0.007 | -19.135
-2 | -0.177 | 0.00999 | -0.007 | -17.745
-1.5 | -0.118 | 0.00957 | -0.008 | -12.284
-1 | -0.058 | 0.00945 | -0.008 | -6.101
-0.5 | 0.002 | 0.00937 | -0.008 | 0.261
0 | 0.063 | 0.00929 | -0.009 | 6.731
0.5 | 0.123 | 0.00925 | -0.009 | 13.252
1 | 0.183 | 0.00928 | -0.01 | 19.681
1.5 | 0.242 | 0.0093 | -0.01 | 26.081
2 | 0.302 | 0.00933 | -0.01 | 32.378
2.5 | 0.361 | 0.0111 | -0.011 | 32.531
3 | 0.419 | 0.01137 | -0.011 | 36.888
3.5 | 0.477 | 0.01392 | -0.012 | 34.301
4 | 0.533 | 0.0144 | -0.012 | 37.016
4.5 | 0.473 | 0.03744 | -0.005 | 12.634
5 | 0.513 | 0.04008 | -0.005 | 12.804
5.5 | 0.551 | 0.04286 | -0.005 | 12.849
6 | 0.585 | 0.04583 | -0.005 | 12.757
6.5 | 0.614 | 0.05035 | -0.005 | 12.193
7 | 0.638 | 0.05524 | -0.005 | 11.549
7.5 | 0.656 | 0.06087 | -0.005 | 10.776
8 | 0.667 | 0.0672 | -0.005 | 9.926
8.5 | 0.671 | 0.07496 | -0.005 | 8.945
9 | 0.666 | 0.0828 | -0.005 | 8.045
9.5 | 0.653 | 0.09891 | -0.005 | 6.607
10 | 0.628 | 0.10951 | -0.005 | 5.735
10.5 | 0.586 | 0.12636 | -0.005 | 4.637
11 | 0.535 | 0.1524 | -0.006 | 3.507
11.5 | 0.475 | 0.17198 | -0.006 | 2.763
12 | 0.409 | 0.2079 | -0.006 | 1.969
12.5 | 0.338 | 0.25112 | -0.006 | 1.344
13 | 0.259 | 0.31207 | -0.006 | 0.829
13.5 | 0.157 | 0.38222 | -0.006 | 0.41

## 14. Re 100k Mach 0.25 (2)
BIGFOIL.COM POLAR EXPORT
NACA63-109 a=0.2
NACA63-109 a=0.2 |  |  |  | Cl Max: | 0.8252 | at alpha= | 8 | deg
XFOIL ncrit=9 |  |  |  | L/D Max: | 39.5504 | at alpha= | 4 | deg
Re: | 100000 |  |  | Cd Min: | 0.05752 | at alpha= | 8 | deg
Mach: | 0.25 |  |  | Cl=0 at alpha= | -99 | deg
|  |  |  | @ Cl=0.1, Cd= | 0.01434
|  |  |  | @ Cl=0.4, Cd= | 0.014891
|  |  |  | @ Cl=0.6, Cd= | 0.019192
alpha (deg) | Cl | Cd | Cm | Cl/Cd
0 | 0.1843 | 0.01434 | -0.0379 | 12.8522
0.5 | 0.2698 | 0.01421 | -0.045 | 18.9866
1 | 0.325 | 0.01431 | -0.0456 | 22.7114
1.5 | 0.3645 | 0.01456 | -0.0427 | 25.0343
2 | 0.3988 | 0.01488 | -0.0383 | 26.8011
2.5 | 0.4339 | 0.01521 | -0.0336 | 28.5273
3 | 0.4712 | 0.01547 | -0.0287 | 30.459
3.5 | 0.5067 | 0.0147 | -0.0206 | 34.4694
4 | 0.5454 | 0.01379 | -0.0132 | 39.5504
4.5 | 0.5696 | 0.01563 | -0.0056 | 36.4427
5 | 0.6034 | 0.01959 | -0.0023 | 30.8014
5.5 | 0.6504 | 0.02267 | 0 | 28.6899
6 | 0.7045 | 0.02699 | 0.0018 | 26.1023
6.5 | 0.755 | 0.03176 | 0.0034 | 23.772
7 | 0.795 | 0.0388 | 0.0061 | 20.4897
7.5 | 0.8201 | 0.04704 | 0.0083 | 17.4341
8 | 0.8252 | 0.05752 | 0.0097 | 14.3463

## 15. Re 100k Mach 0.50 (1)
BIGFOIL.COM POLAR EXPORT
NACA63-109 a=0.2
NACA63-109 a=0.2 |  |  |  | Cl Max: | 1.06 | at alpha= | 20 | deg
JavaFoil+Calcfoil stall+Eppler ext transition |  |  |  | L/D Max: | 38.667 | at alpha= | 3 | deg
Re: | 100000 |  |  | Cd Min: | 0.00941 | at alpha= | 0 | deg
Mach: | 0.5 |  |  | Cl=0 at alpha= | -0.52239 | deg
|  |  |  | @ Cl=0.1, Cd= | 0.009419
|  |  |  | @ Cl=0.4, Cd= | 0.011651
|  |  |  | @ Cl=0.6, Cd= | 0.19964
alpha (deg) | Cl | Cd | Cm | Cl/Cd
-20 | -1.035 | 0.33355 | 0.003 | -3.104
-19.5 | -1.01 | 0.32586 | 0.003 | -3.099
-19 | -0.982 | 0.32672 | 0.003 | -3.004
-18.5 | -0.955 | 0.30597 | 0.002 | -3.122
-18 | -0.929 | 0.29892 | 0.002 | -3.109
-17.5 | -0.903 | 0.29298 | 0.002 | -3.083
-17 | -0.877 | 0.29786 | 0.002 | -2.946
-16.5 | -0.851 | 0.29356 | 0.002 | -2.899
-16 | -0.823 | 0.27858 | 0.001 | -2.954
-15.5 | -0.797 | 0.26522 | 0.001 | -3.004
-15 | -0.771 | 0.26761 | 0.001 | -2.88
-14.5 | -0.745 | 0.26374 | 0.001 | -2.823
-14 | -0.718 | 0.25987 | 0.001 | -2.764
-13.5 | -0.69 | 0.23388 | 0.001 | -2.951
-13 | -0.664 | 0.23113 | 0 | -2.873
-12.5 | -0.638 | 0.20853 | 0 | -3.059
-12 | -0.611 | 0.22418 | 0 | -2.727
-11.5 | -0.585 | 0.22084 | 0 | -2.649
-11 | -0.557 | 0.1863 | 0 | -2.992
-10.5 | -0.531 | 0.18143 | 0 | -2.927
-10 | -0.505 | 0.17379 | -0.001 | -2.903
-9.5 | -0.478 | 0.16199 | -0.001 | -2.951
-9 | -0.452 | 0.15874 | -0.001 | -2.844
-8.5 | -0.424 | 0.15256 | -0.001 | -2.781
-8 | -0.398 | 0.15482 | -0.001 | -2.569
-7.5 | -0.371 | 0.14923 | -0.001 | -2.487
-7 | -0.345 | 0.14039 | -0.002 | -2.455
-6.5 | -0.318 | 0.12 | -0.002 | -2.65
-6 | -0.291 | 0.10359 | -0.002 | -2.812
-5.5 | -0.394 | 0.06888 | -0.002 | -5.72
-5 | -0.419 | 0.04987 | -0.002 | -8.395
-4.5 | -0.396 | 0.04407 | -0.002 | -8.995
-4 | -0.359 | 0.04003 | -0.002 | -8.961
-3.5 | -0.313 | 0.03691 | -0.003 | -8.492
-3 | -0.264 | 0.03451 | -0.003 | -7.637
-2.5 | -0.263 | 0.01184 | -0.008 | -22.238
-2 | -0.198 | 0.01149 | -0.008 | -17.201
-1.5 | -0.131 | 0.00969 | -0.009 | -13.541
-1 | -0.064 | 0.00959 | -0.009 | -6.712
-0.5 | 0.003 | 0.00947 | -0.009 | 0.289
0 | 0.07 | 0.00941 | -0.01 | 7.423
0.5 | 0.137 | 0.00943 | -0.01 | 14.525
1 | 0.204 | 0.0109 | -0.011 | 18.711
1.5 | 0.271 | 0.01109 | -0.011 | 24.393
2 | 0.337 | 0.01138 | -0.012 | 29.606
2.5 | 0.402 | 0.01166 | -0.012 | 34.464
3 | 0.466 | 0.01205 | -0.012 | 38.667
3.5 | 0.529 | 0.01491 | -0.013 | 35.496
4 | 0.475 | 0.03659 | -0.006 | 12.994
4.5 | 0.517 | 0.03936 | -0.006 | 13.144
5 | 0.551 | 0.04283 | -0.005 | 12.871
5.5 | 0.569 | 0.04811 | -0.005 | 11.827
6 | 0.548 | 0.05841 | -0.005 | 9.376
6.5 | 0.369 | 0.1052 | -0.005 | 3.512
7 | 0.395 | 0.13288 | -0.005 | 2.975
7.5 | 0.422 | 0.14884 | -0.006 | 2.833
8 | 0.448 | 0.15036 | -0.006 | 2.977
8.5 | 0.474 | 0.14878 | -0.007 | 3.183
9 | 0.499 | 0.15442 | -0.007 | 3.234
9.5 | 0.526 | 0.176 | -0.008 | 2.988
10 | 0.552 | 0.17894 | -0.008 | 3.082
10.5 | 0.577 | 0.19939 | -0.008 | 2.895
11 | 0.603 | 0.19967 | -0.008 | 3.019
11.5 | 0.63 | 0.202 | -0.009 | 3.117
12 | 0.655 | 0.21654 | -0.009 | 3.025
12.5 | 0.68 | 0.20969 | -0.01 | 3.245
13 | 0.706 | 0.21416 | -0.01 | 3.295
13.5 | 0.731 | 0.23356 | -0.01 | 3.13
14 | 0.758 | 0.2589 | -0.011 | 2.928
14.5 | 0.783 | 0.26484 | -0.011 | 2.957
15 | 0.808 | 0.26332 | -0.011 | 3.069
15.5 | 0.833 | 0.27283 | -0.012 | 3.054
16 | 0.861 | 0.29129 | -0.013 | 2.954
16.5 | 0.885 | 0.30243 | -0.013 | 2.927
17 | 0.91 | 0.31228 | -0.013 | 2.914
17.5 | 0.935 | 0.29936 | -0.013 | 3.123
18 | 0.96 | 0.32433 | -0.014 | 2.959
18.5 | 0.987 | 0.32686 | -0.014 | 3.019
19 | 1.011 | 0.33456 | -0.015 | 3.023
19.5 | 1.036 | 0.3485 | -0.015 | 2.972
20 | 1.06 | 0.3438 | -0.015 | 3.085

## 16. Re 100k Mach 0.50 (2)
BIGFOIL.COM POLAR EXPORT
NACA63-109 a=0.2
NACA63-109 a=0.2 |  |  |  | Cl Max: | 0.7853 | at alpha= | 6.5 | deg
XFOIL ncrit=9 |  |  |  | L/D Max: | 38.3025 | at alpha= | 3.5 | deg
Re: | 100000 |  |  | Cd Min: | 0.29311 | at alpha= | -20 | deg
Mach: | 0.5 |  |  | Cl=0 at alpha= | -0.77981 | deg
|  |  |  | @ Cl=0.1, Cd= | 0.016299
|  |  |  | @ Cl=0.4, Cd= | 0.015875
|  |  |  | @ Cl=0.6, Cd= | 0.018668
alpha (deg) | Cl | Cd | Cm | Cl/Cd
-20 | -0.9669 | 0.29311 | 0.1109 | -3.2988
-19.5 | -0.95 | 0.29107 | 0.1029 | -3.2638
-18.5 | -0.8993 | 0.26618 | 0.0947 | -3.3785
-18 | -0.8754 | 0.25717 | 0.09 | -3.404
-17.5 | -0.853 | 0.24888 | 0.0848 | -3.4274
-17 | -0.832 | 0.24162 | 0.0787 | -3.4434
-16.5 | -0.8215 | 0.24023 | 0.07 | -3.4196
-16 | -0.788 | 0.22391 | 0.0684 | -3.5193
-15.5 | -0.7649 | 0.21527 | 0.0643 | -3.5532
-15 | -0.7483 | 0.20891 | 0.0579 | -3.5819
-14.5 | -0.7484 | 0.20803 | 0.0489 | -3.5976
-14 | -0.7042 | 0.19023 | 0.0497 | -3.7018
-13.5 | -0.6853 | 0.18235 | 0.045 | -3.7582
-13 | -0.6915 | 0.18015 | 0.0355 | -3.8385
-12.5 | -0.6491 | 0.16536 | 0.0365 | -3.9254
-12 | -0.6533 | 0.16115 | 0.0282 | -4.054
-11.5 | -0.6181 | 0.14911 | 0.0284 | -4.1453
-11 | -0.6279 | 0.14366 | 0.0198 | -4.3707
-10.5 | -0.5939 | 0.13291 | 0.0203 | -4.4684
-10 | -0.5846 | 0.12449 | 0.0163 | -4.696
-9.5 | -0.5951 | 0.11782 | 0.0087 | -5.0509
-9 | -0.5843 | 0.10969 | 0.0058 | -5.3268
-8.5 | -0.5758 | 0.10133 | 0.0029 | -5.6824
-8 | -0.5499 | 0.09263 | 0.004 | -5.9365
-7.5 | -0.5669 | 0.08556 | -0.0019 | -6.6258
-7 | -0.5443 | 0.07739 | -0.0014 | -7.0332
-6.5 | -0.5839 | 0.05848 | -0.0255 | -9.9846
-6 | -0.5915 | 0.04823 | -0.0297 | -12.2642
-5.5 | -0.5705 | 0.04042 | -0.029 | -14.1143
-5 | -0.5443 | 0.03356 | -0.0266 | -16.2187
-4.5 | -0.5149 | 0.02856 | -0.0219 | -18.0287
-4 | -0.4815 | 0.02486 | -0.0165 | -19.3685
-3.5 | -0.4403 | 0.02136 | -0.0119 | -20.6133
-3 | -0.3998 | 0.01896 | -0.0076 | -21.0865
-2.5 | -0.3517 | 0.01679 | -0.0052 | -20.947
-2 | -0.2971 | 0.01455 | -0.0001 | -20.4192
-1.5 | -0.212 | 0.01655 | 0.0061 | -12.8097
-1 | -0.0639 | 0.01662 | -0.0101 | -3.8448
-0.5 | 0.0812 | 0.01636 | -0.0265 | 4.9633
0 | 0.2109 | 0.01594 | -0.0403 | 13.2309
0.5 | 0.3253 | 0.01549 | -0.0511 | 21.0006
1 | 0.3713 | 0.01567 | -0.0488 | 23.695
1.5 | 0.4091 | 0.01594 | -0.0444 | 25.665
2 | 0.4451 | 0.01632 | -0.0392 | 27.2733
2.5 | 0.4818 | 0.0167 | -0.0336 | 28.8503
3 | 0.5208 | 0.01614 | -0.0249 | 32.2677
3.5 | 0.5596 | 0.01461 | -0.0137 | 38.3025
4 | 0.5803 | 0.01647 | -0.0038 | 35.2338
4.5 | 0.614 | 0.02023 | 0.001 | 30.351
5 | 0.6665 | 0.02408 | 0.0047 | 27.6786
5.5 | 0.7238 | 0.02901 | 0.0073 | 24.95
6 | 0.7658 | 0.03511 | 0.0105 | 21.8114
6.5 | 0.7853 | 0.04187 | 0.0133 | 18.7557
7 | 0.7824 | 0.04969 | 0.0149 | 15.7456
7.5 | 0.7596 | 0.05765 | 0.0149 | 13.1761
8 | 0.734 | 0.06731 | 0.0101 | 10.9048
8.5 | 0.7267 | 0.07777 | 0.0055 | 9.3442
9 | 0.6957 | 0.09473 | -0.0109 | 7.344
9.5 | 0.5828 | 0.09828 | -0.0107 | 5.93
10 | 0.578 | 0.11452 | -0.0198 | 5.0472
10.5 | 0.5659 | 0.12232 | -0.0247 | 4.6264
11 | 0.5721 | 0.13026 | -0.0274 | 4.392
11.5 | 0.6031 | 0.14003 | -0.0274 | 4.3069

## 17. Re 250k Mach 0.00 (1)
BIGFOIL.COM POLAR EXPORT
NACA63-109 a=0.2
NACA63-109 a=0.2 |  |  |  | Cl Max: | 0.72 | at alpha= | 10 | deg
JavaFoil+Calcfoil stall+Eppler ext transition |  |  |  | L/D Max: | 58.761 | at alpha= | 3 | deg
Re: | 250000 |  |  | Cd Min: | 0.00693 | at alpha= | 3 | deg
Mach: | 0 |  |  | Cl=0 at alpha= | -0.51724 | deg
|  |  |  | @ Cl=0.1, Cd= | 0.0070466
|  |  |  | @ Cl=0.4, Cd= | 0.0069656
|  |  |  | @ Cl=0.6, Cd= | 0.17719
alpha (deg) | Cl | Cd | Cm | Cl/Cd
-15 | -0.453 | 0.1963 | 0.001 | -2.309
-14.5 | -0.478 | 0.18227 | 0.001 | -2.622
-14 | -0.503 | 0.16565 | 0 | -3.034
-13.5 | -0.527 | 0.14726 | 0 | -3.58
-13 | -0.549 | 0.13813 | 0 | -3.975
-12.5 | -0.565 | 0.12749 | 0 | -4.432
-12 | -0.579 | 0.1137 | 0 | -5.093
-11.5 | -0.591 | 0.10471 | 0 | -5.644
-11 | -0.6 | 0.0993 | 0 | -6.042
-10.5 | -0.606 | 0.08762 | 0 | -6.915
-10 | -0.608 | 0.07994 | 0 | -7.608
-9.5 | -0.607 | 0.07341 | -0.001 | -8.263
-9 | -0.601 | 0.06956 | -0.001 | -8.634
-8.5 | -0.59 | 0.06446 | -0.001 | -9.157
-8 | -0.575 | 0.05896 | -0.001 | -9.757
-7.5 | -0.556 | 0.0547 | -0.001 | -10.166
-7 | -0.533 | 0.05014 | -0.001 | -10.622
-6.5 | -0.505 | 0.04646 | -0.001 | -10.868
-6 | -0.473 | 0.04326 | -0.002 | -10.943
-5.5 | -0.439 | 0.04068 | -0.002 | -10.782
-5 | -0.401 | 0.03843 | -0.002 | -10.432
-4.5 | -0.361 | 0.03634 | -0.002 | -9.932
-4 | -0.319 | 0.03451 | -0.002 | -9.241
-3.5 | -0.342 | 0.01024 | -0.006 | -33.434
-3 | -0.286 | 0.00998 | -0.006 | -28.668
-2.5 | -0.229 | 0.00971 | -0.007 | -23.605
-2 | -0.172 | 0.00732 | -0.007 | -23.467
-1.5 | -0.114 | 0.00718 | -0.007 | -15.857
-1 | -0.056 | 0.00714 | -0.008 | -7.823
-0.5 | 0.002 | 0.00705 | -0.008 | 0.336
0 | 0.061 | 0.00706 | -0.009 | 8.58
0.5 | 0.119 | 0.00704 | -0.009 | 16.88
1 | 0.177 | 0.00708 | -0.009 | 24.992
1.5 | 0.235 | 0.00706 | -0.01 | 33.268
2 | 0.293 | 0.00716 | -0.01 | 40.892
2.5 | 0.35 | 0.00722 | -0.01 | 48.502
3 | 0.407 | 0.00693 | -0.011 | 58.761
3.5 | 0.463 | 0.00926 | -0.011 | 49.995
4 | 0.518 | 0.00952 | -0.012 | 54.4
4.5 | 0.57 | 0.01204 | -0.012 | 47.381
5 | 0.621 | 0.01243 | -0.012 | 49.936
5.5 | 0.539 | 0.03896 | -0.006 | 13.835
6 | 0.575 | 0.04136 | -0.006 | 13.893
6.5 | 0.607 | 0.04416 | -0.005 | 13.745
7 | 0.636 | 0.04789 | -0.005 | 13.285
7.5 | 0.661 | 0.05143 | -0.005 | 12.858
8 | 0.682 | 0.05549 | -0.005 | 12.298
8.5 | 0.699 | 0.06007 | -0.005 | 11.641
9 | 0.712 | 0.06515 | -0.005 | 10.925
9.5 | 0.719 | 0.07146 | -0.005 | 10.068
10 | 0.72 | 0.0774 | -0.005 | 9.303
10.5 | 0.711 | 0.08465 | -0.005 | 8.403
11 | 0.698 | 0.09186 | -0.005 | 7.594
11.5 | 0.68 | 0.09946 | -0.005 | 6.833
12 | 0.658 | 0.10754 | -0.006 | 6.119
12.5 | 0.634 | 0.11776 | -0.006 | 5.382
13 | 0.607 | 0.13067 | -0.006 | 4.649
13.5 | 0.58 | 0.14319 | -0.006 | 4.05
14 | 0.552 | 0.15301 | -0.006 | 3.605
14.5 | 0.523 | 0.16737 | -0.007 | 3.127
15 | 0.495 | 0.17719 | -0.007 | 2.794

## 18. Re 250k Mach 0.00 (2)
BIGFOIL.COM POLAR EXPORT
NACA63-109 a=0.2
NACA63-109 a=0.2 |  |  |  | Cl Max: | 0.9273 | at alpha= | 20 | deg
XFOIL ncrit=9 |  |  |  | L/D Max: | 58.288 | at alpha= | 4 | deg
Re: | 250000 |  |  | Cd Min: | 0.26269 | at alpha= | 20 | deg
Mach: | 0 |  |  | Cl=0 at alpha= | -0.4407 | deg
|  |  |  | @ Cl=0.1, Cd= | 0.00836
|  |  |  | @ Cl=0.4, Cd= | 0.00831
|  |  |  | @ Cl=0.6, Cd= | 0.01424
alpha (deg) | Cl | Cd | Cm | Cl/Cd
-20 | -0.8612 | 0.2591 | 0.0911 | -3.3238
-19.5 | -0.8464 | 0.25381 | 0.0851 | -3.3348
-19 | -0.8334 | 0.24853 | 0.0794 | -3.3533
-18.5 | -0.8133 | 0.23802 | 0.0766 | -3.4169
-18 | -0.7945 | 0.23067 | 0.0738 | -3.4443
-17.5 | -0.7778 | 0.22396 | 0.07 | -3.4729
-17 | -0.7611 | 0.21706 | 0.0658 | -3.5064
-16.5 | -0.7456 | 0.21017 | 0.0606 | -3.5476
-16 | -0.5848 | 0.18538 | 0.0434 | -3.1546
-14.5 | -0.6892 | 0.17858 | 0.0441 | -3.8593
-14 | -0.6741 | 0.17129 | 0.041 | -3.9354
-13.5 | -0.6613 | 0.16371 | 0.0373 | -4.0395
-13 | -0.651 | 0.15562 | 0.033 | -4.1833
-12.5 | -0.6483 | 0.14737 | 0.0254 | -4.3991
-12 | -0.6415 | 0.13872 | 0.0198 | -4.6244
-11.5 | -0.6379 | 0.12756 | 0.0175 | -5.0008
-11 | -0.6247 | 0.12057 | 0.016 | -5.1812
-10.5 | -0.6186 | 0.11233 | 0.0122 | -5.507
-10 | -0.6168 | 0.10328 | 0.0073 | -5.9721
-9.5 | -0.6216 | 0.0926 | -0.0004 | -6.7127
-9 | -0.638 | 0.07907 | -0.0135 | -8.0688
-8.5 | -0.6686 | 0.07 | -0.0195 | -9.5514
-8 | -0.6731 | 0.06321 | -0.0206 | -10.6486
-7.5 | -0.6681 | 0.05026 | -0.0221 | -13.2929
-7 | -0.6408 | 0.04432 | -0.022 | -14.4585
-6.5 | -0.6129 | 0.0372 | -0.0211 | -16.4758
-6 | -0.5752 | 0.0326 | -0.0205 | -17.6442
-5.5 | -0.5256 | 0.02116 | -0.0159 | -24.8393
-5 | -0.48 | 0.01817 | -0.0141 | -26.4172
-4.5 | -0.4451 | 0.01622 | -0.0104 | -27.4414
-4 | -0.3793 | 0.01358 | -0.0131 | -27.9308
-3.5 | -0.3023 | 0.0119 | -0.0181 | -25.4034
-3 | -0.2442 | 0.00849 | -0.0207 | -28.7633
-2.5 | -0.1903 | 0.00821 | -0.0194 | -23.179
-2 | -0.1437 | 0.00827 | -0.0163 | -17.3761
-1.5 | -0.1016 | 0.00844 | -0.0117 | -12.0379
-1 | -0.0537 | 0.00843 | -0.0093 | -6.3701
-0.5 | -0.0058 | 0.0084 | -0.0069 | -0.69048
0 | 0.0431 | 0.00838 | -0.0047 | 5.1432
0.5 | 0.0948 | 0.00836 | -0.0032 | 11.3397
1 | 0.1563 | 0.00836 | -0.004 | 18.6962
1.5 | 0.232 | 0.00838 | -0.008 | 27.685
2 | 0.3133 | 0.00837 | -0.0134 | 37.4313
2.5 | 0.3845 | 0.00833 | -0.017 | 46.1585
3 | 0.4233 | 0.00828 | -0.0137 | 51.1232
3.5 | 0.467 | 0.00842 | -0.0113 | 55.4632
4 | 0.5141 | 0.00882 | -0.0096 | 58.288
4.5 | 0.5476 | 0.01219 | -0.0076 | 44.9221
5 | 0.5943 | 0.01402 | -0.0065 | 42.3894
5.5 | 0.641 | 0.01582 | -0.0054 | 40.5183
6 | 0.6856 | 0.01905 | -0.0037 | 35.9895
6.5 | 0.7356 | 0.02135 | -0.0026 | 34.4543
7 | 0.7843 | 0.02532 | -0.0013 | 30.9755
7.5 | 0.8234 | 0.03367 | 0.0014 | 24.455
8 | 0.8504 | 0.04551 | 0.0055 | 18.686
8.5 | 0.8585 | 0.05871 | 0.0053 | 14.6227
9 | 0.8506 | 0.06168 | 0.0082 | 13.7905
9.5 | 0.8208 | 0.06955 | 0.0085 | 11.8016
10 | 0.7751 | 0.08165 | 0.0006 | 9.493
10.5 | 0.7442 | 0.09946 | -0.0136 | 7.4824
11 | 0.7355 | 0.11148 | -0.0207 | 6.5976
11.5 | 0.7388 | 0.12016 | -0.0243 | 6.1485
12 | 0.7505 | 0.12685 | -0.0246 | 5.9164
12.5 | 0.7414 | 0.14112 | -0.0311 | 5.2537
13 | 0.7442 | 0.1515 | -0.0377 | 4.9122
13.5 | 0.7448 | 0.16188 | -0.046 | 4.6009
14 | 0.7536 | 0.17057 | -0.0507 | 4.4181
14.5 | 0.7665 | 0.17826 | -0.0543 | 4.2999
16 | 0.8042 | 0.20369 | -0.0666 | 3.9482
16.5 | 0.8162 | 0.21137 | -0.0724 | 3.8615
17 | 0.8316 | 0.21895 | -0.0769 | 3.7981
17.5 | 0.8475 | 0.22607 | -0.081 | 3.7488
18 | 0.865 | 0.23299 | -0.0845 | 3.7126
18.5 | 0.8874 | 0.24423 | -0.0856 | 3.6335
19 | 0.9012 | 0.25112 | -0.0907 | 3.5887
19.5 | 0.9128 | 0.2568 | -0.097 | 3.5545
20 | 0.9273 | 0.26269 | -0.1035 | 3.53

## 19. Re 250k Mach 0.10 (1)
BIGFOIL.COM POLAR EXPORT
NACA63-109 a=0.2
NACA63-109 a=0.2 |  |  |  | Cl Max: | 0.713 | at alpha= | 9.5 | deg
JavaFoil+Calcfoil stall+Eppler ext transition |  |  |  | L/D Max: | 59.176 | at alpha= | 3 | deg
Re: | 250000 |  |  | Cd Min: | 0.00684 | at alpha= | 2.5 | deg
Mach: | 0.1 |  |  | Cl=0 at alpha= | -0.51724 | deg
|  |  |  | @ Cl=0.1, Cd= | 0.0070365
|  |  |  | @ Cl=0.4, Cd= | 0.006899
|  |  |  | @ Cl=0.6, Cd= | 0.1728
alpha (deg) | Cl | Cd | Cm | Cl/Cd
-14.5 | -0.436 | 0.19352 | 0.001 | -2.252
-14 | -0.464 | 0.17992 | 0 | -2.577
-13.5 | -0.492 | 0.15711 | 0 | -3.129
-13 | -0.517 | 0.14593 | 0 | -3.543
-12.5 | -0.536 | 0.13111 | 0 | -4.09
-12 | -0.554 | 0.11663 | 0 | -4.75
-11.5 | -0.569 | 0.11011 | 0 | -5.169
-11 | -0.582 | 0.10141 | 0 | -5.736
-10.5 | -0.591 | 0.08973 | 0 | -6.586
-10 | -0.596 | 0.08179 | 0 | -7.29
-9.5 | -0.597 | 0.0744 | -0.001 | -8.029
-9 | -0.594 | 0.07092 | -0.001 | -8.372
-8.5 | -0.586 | 0.06537 | -0.001 | -8.958
-8 | -0.572 | 0.05966 | -0.001 | -9.595
-7.5 | -0.555 | 0.05489 | -0.001 | -10.104
-7 | -0.532 | 0.04993 | -0.001 | -10.659
-6.5 | -0.505 | 0.04637 | -0.001 | -10.897
-6 | -0.474 | 0.04365 | -0.002 | -10.869
-5.5 | -0.44 | 0.04074 | -0.002 | -10.8
-5 | -0.402 | 0.03863 | -0.002 | -10.416
-4.5 | -0.362 | 0.03646 | -0.002 | -9.941
-4 | -0.32 | 0.03461 | -0.002 | -9.253
-3.5 | -0.344 | 0.01021 | -0.006 | -33.664
-3 | -0.287 | 0.00997 | -0.006 | -28.843
-2.5 | -0.23 | 0.00969 | -0.007 | -23.758
-2 | -0.173 | 0.00731 | -0.007 | -23.609
-1.5 | -0.114 | 0.00722 | -0.007 | -15.851
-1 | -0.056 | 0.00713 | -0.008 | -7.868
-0.5 | 0.002 | 0.00705 | -0.008 | 0.338
0 | 0.061 | 0.00705 | -0.009 | 8.635
0.5 | 0.119 | 0.00703 | -0.009 | 16.992
1 | 0.178 | 0.00707 | -0.009 | 25.151
1.5 | 0.236 | 0.0071 | -0.01 | 33.271
2 | 0.294 | 0.00715 | -0.01 | 41.154
2.5 | 0.352 | 0.00684 | -0.011 | 51.423
3 | 0.409 | 0.00691 | -0.011 | 59.176
3.5 | 0.465 | 0.00925 | -0.011 | 50.305
4 | 0.52 | 0.00951 | -0.012 | 54.719
4.5 | 0.573 | 0.01206 | -0.012 | 47.516
5 | 0.504 | 0.03644 | -0.006 | 13.836
5.5 | 0.541 | 0.03914 | -0.006 | 13.823
6 | 0.576 | 0.04152 | -0.005 | 13.879
6.5 | 0.608 | 0.04455 | -0.005 | 13.657
7 | 0.637 | 0.04784 | -0.005 | 13.312
7.5 | 0.661 | 0.05203 | -0.005 | 12.708
8 | 0.681 | 0.0559 | -0.005 | 12.186
8.5 | 0.697 | 0.06057 | -0.005 | 11.502
9 | 0.707 | 0.06578 | -0.005 | 10.751
9.5 | 0.713 | 0.0726 | -0.005 | 9.818
10 | 0.711 | 0.0791 | -0.005 | 8.984
10.5 | 0.698 | 0.08625 | -0.005 | 8.098
11 | 0.681 | 0.09394 | -0.005 | 7.249
11.5 | 0.659 | 0.10345 | -0.006 | 6.37
12 | 0.633 | 0.11382 | -0.006 | 5.565
12.5 | 0.605 | 0.12231 | -0.006 | 4.947
13 | 0.575 | 0.13829 | -0.006 | 4.156
13.5 | 0.543 | 0.14758 | -0.006 | 3.681
14 | 0.511 | 0.16519 | -0.006 | 3.096
14.5 | 0.48 | 0.1728 | -0.007 | 2.777

## 20. Re 250k Mach 0.10 (2)
BIGFOIL.COM POLAR EXPORT
NACA63-109 a=0.2
NACA63-109 a=0.2 |  |  |  | Cl Max: | 0.9307 | at alpha= | 20 | deg
XFOIL ncrit=9 |  |  |  | L/D Max: | 58.2638 | at alpha= | 4 | deg
Re: | 250000 |  |  | Cd Min: | 0.26366 | at alpha= | 20 | deg
Mach: | 0.1 |  |  | Cl=0 at alpha= | -0.44286 | deg
|  |  |  | @ Cl=0.1, Cd= | 0.0083892
|  |  |  | @ Cl=0.4, Cd= | 0.0083334
|  |  |  | @ Cl=0.6, Cd= | 0.014354
alpha (deg) | Cl | Cd | Cm | Cl/Cd
-20 | -0.8644 | 0.2601 | 0.0917 | -3.3233
-19.5 | -0.8496 | 0.25484 | 0.0857 | -3.3339
-19 | -0.8365 | 0.24953 | 0.0799 | -3.3523
-18.5 | -0.8154 | 0.23863 | 0.0776 | -3.417
-18 | -0.7968 | 0.23144 | 0.0745 | -3.4428
-17.5 | -0.7799 | 0.22468 | 0.0705 | -3.4712
-17 | -0.7631 | 0.21772 | 0.0663 | -3.505
-16.5 | -0.7477 | 0.21096 | 0.0608 | -3.5443
-16 | -0.7379 | 0.20517 | 0.0544 | -3.5965
-15.5 | -0.7259 | 0.19811 | 0.0493 | -3.6641
-15 | -0.7127 | 0.18793 | 0.0453 | -3.7924
-14.5 | -0.6895 | 0.17924 | 0.0447 | -3.8468
-14 | -0.6745 | 0.17191 | 0.0414 | -3.9236
-13.5 | -0.6615 | 0.16428 | 0.0377 | -4.0267
-13 | -0.6512 | 0.15618 | 0.0332 | -4.1695
-12.5 | -0.6486 | 0.14804 | 0.0255 | -4.3812
-12 | -0.6412 | 0.13939 | 0.02 | -4.6
-11.5 | -0.6344 | 0.12876 | 0.0187 | -4.927
-11 | -0.6225 | 0.12142 | 0.0166 | -5.1268
-10.5 | -0.6165 | 0.1131 | 0.0127 | -5.4509
-10 | -0.6147 | 0.10399 | 0.0076 | -5.9111
-9.5 | -0.6205 | 0.09287 | -0.0014 | -6.6814
-9 | -0.6387 | 0.07945 | -0.0149 | -8.039
-8.5 | -0.666 | 0.07136 | -0.0195 | -9.333
-8 | -0.6717 | 0.06405 | -0.0208 | -10.4871
-7.5 | -0.6663 | 0.05127 | -0.0224 | -12.9959
-7 | -0.6408 | 0.04512 | -0.0223 | -14.2021
-6.5 | -0.6143 | 0.03779 | -0.0215 | -16.2556
-5.5 | -0.5283 | 0.02158 | -0.0164 | -24.481
-5 | -0.4829 | 0.01837 | -0.0143 | -26.2874
-4.5 | -0.4485 | 0.01642 | -0.0105 | -27.3143
-4 | -0.3797 | 0.01367 | -0.0136 | -27.7762
-3.5 | -0.3024 | 0.01195 | -0.0186 | -25.3054
-3 | -0.2449 | 0.00855 | -0.021 | -28.6433
-2.5 | -0.1912 | 0.00824 | -0.0196 | -23.2039
-2 | -0.1447 | 0.00828 | -0.0163 | -17.4758
-1.5 | -0.1022 | 0.00846 | -0.0118 | -12.0804
-1 | -0.0542 | 0.00845 | -0.0093 | -6.4142
-0.5 | -0.0056 | 0.00843 | -0.007 | -0.66429
0 | 0.0434 | 0.0084 | -0.0048 | 5.1667
0.5 | 0.095 | 0.00839 | -0.0031 | 11.323
1 | 0.1569 | 0.00838 | -0.0039 | 18.7232
1.5 | 0.2314 | 0.00841 | -0.0076 | 27.5149
2 | 0.3132 | 0.0084 | -0.013 | 37.2857
2.5 | 0.3871 | 0.00835 | -0.017 | 46.3593
3 | 0.426 | 0.0083 | -0.0137 | 51.3253
3.5 | 0.4698 | 0.00845 | -0.0112 | 55.5976
4 | 0.5168 | 0.00887 | -0.0095 | 58.2638
4.5 | 0.5502 | 0.01235 | -0.0075 | 44.5506
5 | 0.5967 | 0.01423 | -0.0063 | 41.9325
5.5 | 0.6439 | 0.01601 | -0.0051 | 40.2186
6 | 0.6891 | 0.01929 | -0.0034 | 35.7232
6.5 | 0.7395 | 0.02171 | -0.0022 | 34.0626
7 | 0.7879 | 0.02595 | -0.0008 | 30.3622
7.5 | 0.8253 | 0.0345 | 0.002 | 23.9217
8 | 0.8499 | 0.04641 | 0.0061 | 18.3129
8.5 | 0.8578 | 0.05974 | 0.0056 | 14.3589
9 | 0.8441 | 0.06278 | 0.0085 | 13.4454
9.5 | 0.8097 | 0.07081 | 0.0082 | 11.4348
10 | 0.7677 | 0.08336 | -0.0007 | 9.2095
10.5 | 0.7403 | 0.10085 | -0.0145 | 7.3406
11 | 0.7319 | 0.1129 | -0.0217 | 6.4827
11.5 | 0.7343 | 0.122 | -0.0258 | 6.0189
12 | 0.7452 | 0.12909 | -0.0271 | 5.7727
12.5 | 0.741 | 0.14199 | -0.0315 | 5.2187
13 | 0.7449 | 0.15225 | -0.0378 | 4.8926
13.5 | 0.7453 | 0.16256 | -0.0463 | 4.5848
14 | 0.7541 | 0.17132 | -0.0512 | 4.4017
14.5 | 0.7668 | 0.17914 | -0.055 | 4.2805
15 | 0.7862 | 0.18824 | -0.0548 | 4.1766
15.5 | 0.7982 | 0.19691 | -0.06 | 4.0536
16 | 0.8068 | 0.20454 | -0.0668 | 3.9445
16.5 | 0.8181 | 0.21209 | -0.073 | 3.8573
17 | 0.8337 | 0.21973 | -0.0776 | 3.7942
17.5 | 0.8499 | 0.22691 | -0.0817 | 3.7455
18 | 0.8673 | 0.23388 | -0.0854 | 3.7083
18.5 | 0.8904 | 0.24522 | -0.0862 | 3.631
19 | 0.9045 | 0.25219 | -0.0913 | 3.5866
19.5 | 0.9165 | 0.25793 | -0.0976 | 3.5533
20 | 0.9307 | 0.26366 | -0.1043 | 3.5299

## 21. Re 250k Mach 0.25 (1)
BIGFOIL.COM POLAR EXPORT
NACA63-109 a=0.2
NACA63-109 a=0.2 |  |  |  | Cl Max: | 0.671 | at alpha= | 8.5 | deg
JavaFoil+Calcfoil stall+Eppler ext transition |  |  |  | L/D Max: | 60.141 | at alpha= | 3 | deg
Re: | 250000 |  |  | Cd Min: | 0.00686 | at alpha= | 2.5 | deg
Mach: | 0.25 |  |  | Cl=0 at alpha= | -0.51667 | deg
|  |  |  | @ Cl=0.1, Cd= | 0.0071047
|  |  |  | @ Cl=0.4, Cd= | 0.15045
|  |  |  | @ Cl=0.6, Cd= | 0.15045
alpha (deg) | Cl | Cd | Cm | Cl/Cd
-13 | -0.198 | 0.15361 | 0 | -1.291
-12.5 | -0.264 | 0.13541 | 0 | -1.952
-12 | -0.321 | 0.12289 | 0 | -2.614
-11.5 | -0.372 | 0.11477 | 0 | -3.243
-11 | -0.418 | 0.10445 | 0 | -4
-10.5 | -0.458 | 0.11996 | 0 | -3.814
-10 | -0.491 | 0.09754 | 0 | -5.031
-9.5 | -0.516 | 0.09 | -0.001 | -5.739
-9 | -0.535 | 0.07613 | -0.001 | -7.021
-8.5 | -0.544 | 0.07165 | -0.001 | -7.596
-8 | -0.546 | 0.06186 | -0.001 | -8.826
-7.5 | -0.54 | 0.05818 | -0.001 | -9.274
-7 | -0.526 | 0.05133 | -0.001 | -10.243
-6.5 | -0.505 | 0.04819 | -0.001 | -10.482
-6 | -0.478 | 0.04473 | -0.002 | -10.694
-5.5 | -0.446 | 0.04148 | -0.002 | -10.761
-5 | -0.41 | 0.03917 | -0.002 | -10.471
-4.5 | -0.37 | 0.03686 | -0.002 | -10.05
-4 | -0.328 | 0.03479 | -0.002 | -9.435
-3.5 | -0.284 | 0.03291 | -0.003 | -8.63
-3 | -0.295 | 0.01006 | -0.007 | -29.32
-2.5 | -0.236 | 0.00981 | -0.007 | -24.113
-2 | -0.177 | 0.00736 | -0.007 | -24.066
-1.5 | -0.118 | 0.00726 | -0.008 | -16.192
-1 | -0.058 | 0.00716 | -0.008 | -8.054
-0.5 | 0.002 | 0.00712 | -0.008 | 0.344
0 | 0.063 | 0.00708 | -0.009 | 8.84
0.5 | 0.123 | 0.00712 | -0.009 | 17.228
1 | 0.183 | 0.00711 | -0.01 | 25.709
1.5 | 0.243 | 0.00716 | -0.01 | 33.911
2 | 0.302 | 0.0072 | -0.01 | 41.995
2.5 | 0.362 | 0.00686 | -0.011 | 52.718
3 | 0.42 | 0.00698 | -0.011 | 60.141
3.5 | 0.478 | 0.00932 | -0.012 | 51.232
4 | 0.534 | 0.00961 | -0.012 | 55.511
4.5 | 0.587 | 0.01229 | -0.012 | 47.737
5 | 0.514 | 0.03705 | -0.006 | 13.874
5.5 | 0.551 | 0.03948 | -0.005 | 13.96
6 | 0.585 | 0.04224 | -0.005 | 13.851
6.5 | 0.614 | 0.04533 | -0.005 | 13.555
7 | 0.638 | 0.04891 | -0.005 | 13.049
7.5 | 0.656 | 0.05388 | -0.005 | 12.175
8 | 0.667 | 0.05841 | -0.005 | 11.421
8.5 | 0.671 | 0.06375 | -0.005 | 10.519
9 | 0.666 | 0.07066 | -0.005 | 9.428
9.5 | 0.653 | 0.08084 | -0.005 | 8.084
10 | 0.628 | 0.09035 | -0.005 | 6.952
10.5 | 0.586 | 0.10448 | -0.006 | 5.608
11 | 0.535 | 0.11499 | -0.006 | 4.649
11.5 | 0.475 | 0.13397 | -0.006 | 3.548
12 | 0.409 | 0.15891 | -0.006 | 2.577
12.5 | 0.338 | 0.19404 | -0.006 | 1.741
13 | 0.259 | 0.14411 | -0.007 | 1.795
13.5 | 0.157 | 0.15045 | -0.007 | 1.043

## 22. Re 250k Mach 0.25 (2)
BIGFOIL.COM POLAR EXPORT
NACA63-109 a=0.2
NACA63-109 a=0.2 |  |  |  | Cl Max: | 0.8362 | at alpha= | 7.5 | deg
XFOIL ncrit=9 |  |  |  | L/D Max: | 56.5955 | at alpha= | 4 | deg
Re: | 250000 |  |  | Cd Min: | 0.26605 | at alpha= | -20 | deg
Mach: | 0.25 |  |  | Cl=0 at alpha= | -0.45069 | deg
|  |  |  | @ Cl=0.1, Cd= | 0.00852
|  |  |  | @ Cl=0.4, Cd= | 0.0084957
|  |  |  | @ Cl=0.6, Cd= | 0.014596
alpha (deg) | Cl | Cd | Cm | Cl/Cd
-20 | -0.8833 | 0.26605 | 0.0949 | -3.3201
-19.5 | -0.8682 | 0.26074 | 0.0889 | -3.3298
-18.5 | -0.8291 | 0.24281 | 0.082 | -3.4146
-18 | -0.8105 | 0.23574 | 0.078 | -3.4381
-17.5 | -0.7926 | 0.22868 | 0.0738 | -3.466
-17 | -0.7746 | 0.22145 | 0.0691 | -3.4979
-16.5 | -0.761 | 0.21566 | 0.0624 | -3.5287
-16 | -0.7494 | 0.20951 | 0.0564 | -3.5769
-15.5 | -0.7352 | 0.20201 | 0.0514 | -3.6394
-15 | -0.7107 | 0.19016 | 0.0507 | -3.7374
-14.5 | -0.6933 | 0.18268 | 0.0476 | -3.7952
-14 | -0.6778 | 0.17511 | 0.0437 | -3.8707
-13.5 | -0.6639 | 0.16727 | 0.0396 | -3.969
-13 | -0.6564 | 0.15957 | 0.0332 | -4.1136
-12.5 | -0.65 | 0.15157 | 0.0265 | -4.2884
-12 | -0.6431 | 0.14045 | 0.0228 | -4.5789
-11.5 | -0.6239 | 0.13335 | 0.0227 | -4.6787
-11 | -0.6147 | 0.12521 | 0.019 | -4.9094
-10.5 | -0.6086 | 0.11655 | 0.0144 | -5.2218
-10 | -0.6098 | 0.10675 | 0.0061 | -5.7124
-9.5 | -0.613 | 0.09589 | -0.0038 | -6.3927
-9 | -0.6258 | 0.08408 | -0.0148 | -7.4429
-8.5 | -0.6512 | 0.07592 | -0.0195 | -8.5774
-8 | -0.6541 | 0.06414 | -0.0213 | -10.198
-7.5 | -0.649 | 0.05697 | -0.0225 | -11.392
-7 | -0.6375 | 0.04994 | -0.0234 | -12.7653
-6.5 | -0.6194 | 0.04106 | -0.0235 | -15.0852
-5.5 | -0.5424 | 0.02411 | -0.0187 | -22.4969
-5 | -0.4992 | 0.01963 | -0.0157 | -25.4305
-4.5 | -0.4602 | 0.01743 | -0.0125 | -26.4028
-4 | -0.3807 | 0.01427 | -0.0167 | -26.6783
-3.5 | -0.3029 | 0.01227 | -0.0213 | -24.6862
-3 | -0.2457 | 0.00912 | -0.023 | -26.9408
-2.5 | -0.1977 | 0.00839 | -0.0202 | -23.5638
-2 | -0.1497 | 0.0084 | -0.0169 | -17.8214
-1.5 | -0.1058 | 0.00859 | -0.0121 | -12.3166
-1 | -0.0557 | 0.00859 | -0.0097 | -6.4843
-0.5 | -0.005 | 0.00856 | -0.0074 | -0.58411
0 | 0.0457 | 0.00854 | -0.0052 | 5.3513
0.5 | 0.0981 | 0.00852 | -0.0034 | 11.5141
1 | 0.158 | 0.00852 | -0.0033 | 18.5446
1.5 | 0.2313 | 0.00854 | -0.0062 | 27.0843
2 | 0.3127 | 0.00855 | -0.0111 | 36.5731
2.5 | 0.3977 | 0.0085 | -0.0167 | 46.7882
3 | 0.441 | 0.00842 | -0.0138 | 52.3753
3.5 | 0.4852 | 0.0086 | -0.0111 | 56.4186
4 | 0.5303 | 0.00937 | -0.0087 | 56.5955
4.5 | 0.5649 | 0.01304 | -0.0067 | 43.3206
5 | 0.6116 | 0.01511 | -0.0051 | 40.4765
5.5 | 0.6596 | 0.01721 | -0.0035 | 38.3266
6 | 0.7087 | 0.02068 | -0.0016 | 34.2698
6.5 | 0.7598 | 0.02392 | -0.0001 | 31.7642
7 | 0.8043 | 0.02972 | 0.0022 | 27.0626
7.5 | 0.8362 | 0.03882 | 0.0054 | 21.5404

## 23. Re 250k Mach 0.50 (1)
BIGFOIL.COM POLAR EXPORT
NACA63-109 a=0.2
NACA63-109 a=0.2 |  |  |  | Cl Max: | 1.061 | at alpha= | 20 | deg
JavaFoil+Calcfoil stall+Eppler ext transition |  |  |  | L/D Max: | 64.962 | at alpha= | 3 | deg
Re: | 250000 |  |  | Cd Min: | 0.0069 | at alpha= | 1.5 | deg
Mach: | 0.5 |  |  | Cl=0 at alpha= | -0.52239 | deg
|  |  |  | @ Cl=0.1, Cd= | 0.0071022
|  |  |  | @ Cl=0.4, Cd= | 0.0070372
|  |  |  | @ Cl=0.6, Cd= | 0.14865
alpha (deg) | Cl | Cd | Cm | Cl/Cd
-20 | -1.035 | 0.25924 | 0.003 | -3.994
-19.5 | -1.01 | 0.25215 | 0.003 | -4.005
-19 | -0.982 | 0.24732 | 0.003 | -3.97
-18.5 | -0.955 | 0.23536 | 0.002 | -4.059
-18 | -0.929 | 0.22884 | 0.002 | -4.061
-17.5 | -0.903 | 0.22465 | 0.002 | -4.021
-17 | -0.877 | 0.21758 | 0.002 | -4.033
-16.5 | -0.851 | 0.22033 | 0.002 | -3.864
-16 | -0.823 | 0.2131 | 0.001 | -3.862
-15.5 | -0.797 | 0.19849 | 0.001 | -4.015
-15 | -0.771 | 0.19872 | 0.001 | -3.878
-14.5 | -0.745 | 0.19482 | 0.001 | -3.822
-14 | -0.718 | 0.19096 | 0.001 | -3.762
-13.5 | -0.69 | 0.17434 | 0.001 | -3.959
-13 | -0.664 | 0.17047 | 0 | -3.895
-12.5 | -0.638 | 0.15645 | 0 | -4.077
-12 | -0.611 | 0.16353 | 0 | -3.739
-11.5 | -0.585 | 0.16018 | 0 | -3.652
-11 | -0.557 | 0.14172 | 0 | -3.934
-10.5 | -0.531 | 0.13772 | 0 | -3.856
-10 | -0.505 | 0.12953 | -0.001 | -3.896
-9.5 | -0.478 | 0.12197 | -0.001 | -3.92
-9 | -0.452 | 0.11907 | -0.001 | -3.793
-8.5 | -0.424 | 0.11222 | -0.001 | -3.781
-8 | -0.398 | 0.11615 | -0.001 | -3.425
-7.5 | -0.371 | 0.11118 | -0.001 | -3.339
-7 | -0.345 | 0.10026 | -0.002 | -3.438
-6.5 | -0.318 | 0.09208 | -0.002 | -3.455
-6 | -0.291 | 0.05808 | -0.002 | -5.016
-5.5 | -0.394 | 0.0556 | -0.002 | -7.088
-5 | -0.419 | 0.04371 | -0.002 | -9.58
-4.5 | -0.396 | 0.03942 | -0.002 | -10.057
-4 | -0.359 | 0.03638 | -0.003 | -9.861
-3.5 | -0.314 | 0.03395 | -0.003 | -9.235
-3 | -0.328 | 0.0099 | -0.007 | -33.088
-2.5 | -0.263 | 0.01016 | -0.008 | -25.908
-2 | -0.198 | 0.0098 | -0.008 | -20.184
-1.5 | -0.131 | 0.00743 | -0.009 | -17.673
-1 | -0.064 | 0.00735 | -0.009 | -8.761
-0.5 | 0.003 | 0.00729 | -0.009 | 0.375
0 | 0.07 | 0.00725 | -0.01 | 9.643
0.5 | 0.137 | 0.00692 | -0.01 | 19.802
1 | 0.204 | 0.00694 | -0.011 | 29.411
1.5 | 0.271 | 0.0069 | -0.011 | 39.313
2 | 0.338 | 0.00698 | -0.012 | 48.347
2.5 | 0.403 | 0.00704 | -0.012 | 57.237
3 | 0.468 | 0.0072 | -0.013 | 64.962
3.5 | 0.53 | 0.01229 | -0.013 | 43.136
4 | 0.589 | 0.01272 | -0.013 | 46.316
4.5 | 0.518 | 0.03622 | -0.006 | 14.299
5 | 0.552 | 0.03913 | -0.006 | 14.097
5.5 | 0.569 | 0.04348 | -0.005 | 13.093
6 | 0.548 | 0.05035 | -0.005 | 10.879
6.5 | 0.37 | 0.081 | -0.005 | 4.562
7 | 0.395 | 0.09939 | -0.005 | 3.979
7.5 | 0.422 | 0.11031 | -0.006 | 3.823
8 | 0.448 | 0.11248 | -0.006 | 3.98
8.5 | 0.474 | 0.11144 | -0.007 | 4.25
9 | 0.499 | 0.11425 | -0.007 | 4.371
9.5 | 0.526 | 0.13399 | -0.008 | 3.925
10 | 0.552 | 0.13691 | -0.008 | 4.029
10.5 | 0.577 | 0.1478 | -0.008 | 3.905
11 | 0.603 | 0.14876 | -0.008 | 4.052
11.5 | 0.63 | 0.14999 | -0.009 | 4.198
12 | 0.655 | 0.16352 | -0.01 | 4.006
12.5 | 0.68 | 0.15723 | -0.01 | 4.328
13 | 0.706 | 0.16801 | -0.01 | 4.201
13.5 | 0.731 | 0.17663 | -0.01 | 4.139
14 | 0.758 | 0.19028 | -0.011 | 3.983
14.5 | 0.783 | 0.19558 | -0.011 | 4.004
15 | 0.808 | 0.19592 | -0.012 | 4.125
15.5 | 0.833 | 0.20595 | -0.012 | 4.046
16 | 0.861 | 0.21022 | -0.013 | 4.094
16.5 | 0.885 | 0.22803 | -0.013 | 3.882
17 | 0.91 | 0.23478 | -0.013 | 3.876
17.5 | 0.935 | 0.23183 | -0.013 | 4.033
18 | 0.96 | 0.23694 | -0.014 | 4.051
18.5 | 0.987 | 0.25156 | -0.014 | 3.923
19 | 1.012 | 0.25474 | -0.015 | 3.971
19.5 | 1.036 | 0.26303 | -0.015 | 3.938
20 | 1.061 | 0.26419 | -0.015 | 4.014

## 24. Re 250k Mach 0.50 (2)
BIGFOIL.COM POLAR EXPORT
NACA63-109 a=0.2
NACA63-109 a=0.2 |  |  |  | Cl Max: | 1.0494 | at alpha= | 20 | deg
XFOIL ncrit=9 |  |  |  | L/D Max: | 56.0419 | at alpha= | 3 | deg
Re: | 250000 |  |  | Cd Min: | 0.29895 | at alpha= | 20 | deg
Mach: | 0.5 |  |  | Cl=0 at alpha= | -0.47241 | deg
|  |  |  | @ Cl=0.1, Cd= | 0.00914
|  |  |  | @ Cl=0.4, Cd= | 0.009166
|  |  |  | @ Cl=0.6, Cd= | 0.014552
alpha (deg) | Cl | Cd | Cm | Cl/Cd
-20 | -0.9717 | 0.29148 | 0.1143 | -3.3337
-19.5 | -0.949 | 0.28246 | 0.1096 | -3.3598
-19 | -0.9265 | 0.27401 | 0.1044 | -3.3813
-18.5 | -0.9037 | 0.26548 | 0.099 | -3.404
-18 | -0.8806 | 0.25685 | 0.0934 | -3.4285
-17.5 | -0.8594 | 0.24988 | 0.0863 | -3.4393
-17 | -0.8438 | 0.24463 | 0.0786 | -3.4493
-16.5 | -0.8161 | 0.2313 | 0.0757 | -3.5283
-16 | -0.7919 | 0.22194 | 0.0719 | -3.5681
-15.5 | -0.77 | 0.21352 | 0.0674 | -3.6062
-15 | -0.7486 | 0.20511 | 0.0626 | -3.6497
-14.5 | -0.7278 | 0.19662 | 0.0574 | -3.7016
-14 | -0.7127 | 0.18967 | 0.0499 | -3.7576
-13.5 | -0.6998 | 0.18237 | 0.0432 | -3.8373
-13 | -0.6755 | 0.17036 | 0.041 | -3.9651
-12.5 | -0.6529 | 0.16195 | 0.0387 | -4.0315
-12 | -0.6362 | 0.15345 | 0.0341 | -4.146
-11.5 | -0.6282 | 0.14566 | 0.0266 | -4.3128
-11 | -0.6206 | 0.13718 | 0.0194 | -4.524
-10.5 | -0.6056 | 0.12639 | 0.0172 | -4.7915
-10 | -0.5874 | 0.11818 | 0.0156 | -4.9704
-9.5 | -0.5764 | 0.10976 | 0.0116 | -5.2515
-9 | -0.5777 | 0.10047 | 0.0016 | -5.75
-8.5 | -0.5802 | 0.08961 | -0.007 | -6.4747
-8 | -0.5621 | 0.08297 | -0.0038 | -6.7747
-7.5 | -0.5845 | 0.07092 | -0.0215 | -8.2417
-7 | -0.5963 | 0.06136 | -0.025 | -9.7181
-6 | -0.5904 | 0.0417 | -0.0291 | -14.1583
-5.5 | -0.5729 | 0.03361 | -0.0282 | -17.0455
-5 | -0.5532 | 0.02747 | -0.0238 | -20.1383
-4.5 | -0.4803 | 0.02143 | -0.0263 | -22.4125
-4 | -0.3923 | 0.01713 | -0.0293 | -22.9013
-3.5 | -0.3181 | 0.01408 | -0.0303 | -22.5923
-3 | -0.2626 | 0.01246 | -0.0275 | -21.0754
-2.5 | -0.2246 | 0.00939 | -0.0234 | -23.9191
-2 | -0.1733 | 0.00894 | -0.019 | -19.3848
-1.5 | -0.12 | 0.0091 | -0.0143 | -13.1868
-1 | -0.0634 | 0.00919 | -0.0109 | -6.8988
-0.5 | -0.0033 | 0.00916 | -0.0091 | -0.36026
0 | 0.0565 | 0.00914 | -0.0072 | 6.1816
0.5 | 0.1155 | 0.00914 | -0.0052 | 12.6368
1 | 0.1751 | 0.00914 | -0.0032 | 19.1575
1.5 | 0.2413 | 0.00915 | -0.0026 | 26.3716
2 | 0.3223 | 0.0092 | -0.005 | 35.0326
2.5 | 0.4138 | 0.00916 | -0.0095 | 45.1747
3 | 0.5083 | 0.00907 | -0.0141 | 56.0419
3.5 | 0.548 | 0.01002 | -0.0094 | 54.6906
4 | 0.5773 | 0.0134 | -0.005 | 43.0821
4.5 | 0.6242 | 0.01578 | -0.0018 | 39.5564
5 | 0.6767 | 0.01846 | 0.0014 | 36.6576
5.5 | 0.7284 | 0.0232 | 0.0044 | 31.3966
6 | 0.7748 | 0.0282 | 0.0078 | 27.4752
6.5 | 0.8004 | 0.03462 | 0.0112 | 23.1196
7 | 0.8009 | 0.04206 | 0.0141 | 19.0418
7.5 | 0.7781 | 0.04934 | 0.0157 | 15.7702
8 | 0.7495 | 0.05873 | 0.0112 | 12.7618
8.5 | 0.7251 | 0.07084 | 0.0021 | 10.2357
9.5 | 0.7001 | 0.10299 | -0.019 | 6.7977
10 | 0.7093 | 0.11194 | -0.0216 | 6.3364
10.5 | 0.7167 | 0.12287 | -0.0244 | 5.833
11 | 0.7092 | 0.13403 | -0.0361 | 5.2914
11.5 | 0.7335 | 0.14194 | -0.0346 | 5.1677
12 | 0.7409 | 0.15276 | -0.0411 | 4.8501
12.5 | 0.744 | 0.1623 | -0.0509 | 4.5841
13 | 0.7595 | 0.17125 | -0.0556 | 4.435
13.5 | 0.7802 | 0.17991 | -0.0589 | 4.3366
14 | 0.8062 | 0.19176 | -0.0603 | 4.2042
14.5 | 0.8205 | 0.20067 | -0.0672 | 4.0888
15 | 0.8315 | 0.20809 | -0.0759 | 3.9959
15.5 | 0.8518 | 0.21685 | -0.0812 | 3.9281
16 | 0.8746 | 0.22544 | -0.0852 | 3.8795
16.5 | 0.9038 | 0.23886 | -0.0866 | 3.7838
17 | 0.921 | 0.2468 | -0.0936 | 3.7318
17.5 | 0.9372 | 0.25351 | -0.1016 | 3.6969
18 | 0.9591 | 0.26213 | -0.1083 | 3.6589
18.5 | 0.9814 | 0.27105 | -0.1139 | 3.6207
19 | 1.0032 | 0.27972 | -0.1191 | 3.5864
19.5 | 1.0255 | 0.28854 | -0.1243 | 3.5541
20 | 1.0494 | 0.29895 | -0.1283 | 3.5103

## 25. Re 500k Mach 0.00 (1)
BIGFOIL.COM POLAR EXPORT
NACA63-109 a=0.2
NACA63-109 a=0.2 |  |  |  | Cl Max: | 0.72 | at alpha= | 9.5 | deg
JavaFoil+Calcfoil stall+Eppler ext transition |  |  |  | L/D Max: | 72.203 | at alpha= | 5 | deg
Re: | 500000 |  |  | Cd Min: | 0.00561 | at alpha= | 0 | deg
Mach: | 0 |  |  | Cl=0 at alpha= | -0.51724 | deg
|  |  |  | @ Cl=0.1, Cd= | 0.00561
|  |  |  | @ Cl=0.4, Cd= | 0.0058353
|  |  |  | @ Cl=0.6, Cd= | 0.12873
alpha (deg) | Cl | Cd | Cm | Cl/Cd
-15 | -0.453 | 0.14259 | 0.001 | -3.18
-14.5 | -0.478 | 0.13244 | 0.001 | -3.61
-14 | -0.503 | 0.12758 | 0 | -3.942
-13.5 | -0.527 | 0.11632 | 0 | -4.534
-13 | -0.549 | 0.11017 | 0 | -4.985
-12.5 | -0.565 | 0.10447 | 0 | -5.41
-12 | -0.579 | 0.09557 | 0 | -6.061
-11.5 | -0.591 | 0.09005 | 0 | -6.565
-11 | -0.6 | 0.08783 | 0 | -6.832
-10.5 | -0.606 | 0.07863 | 0 | -7.708
-10 | -0.608 | 0.07299 | 0 | -8.334
-9.5 | -0.607 | 0.06792 | -0.001 | -8.932
-9 | -0.601 | 0.06371 | -0.001 | -9.428
-8.5 | -0.59 | 0.05949 | -0.001 | -9.924
-8 | -0.576 | 0.05544 | -0.001 | -10.383
-7.5 | -0.556 | 0.0511 | -0.001 | -10.889
-7 | -0.533 | 0.04725 | -0.001 | -11.278
-6.5 | -0.505 | 0.04404 | -0.002 | -11.474
-6 | -0.474 | 0.04112 | -0.002 | -11.525
-5.5 | -0.439 | 0.03857 | -0.002 | -11.391
-5 | -0.402 | 0.03652 | -0.002 | -10.999
-4.5 | -0.449 | 0.0094 | -0.005 | -47.773
-4 | -0.397 | 0.00907 | -0.006 | -43.717
-3.5 | -0.342 | 0.00885 | -0.006 | -38.682
-3 | -0.286 | 0.00856 | -0.006 | -33.412
-2.5 | -0.229 | 0.00832 | -0.007 | -27.54
-2 | -0.172 | 0.00585 | -0.007 | -29.36
-1.5 | -0.114 | 0.00572 | -0.007 | -19.906
-1 | -0.056 | 0.00567 | -0.008 | -9.842
-0.5 | 0.002 | 0.00565 | -0.008 | 0.419
0 | 0.061 | 0.00561 | -0.009 | 10.812
0.5 | 0.119 | 0.00561 | -0.009 | 21.167
1 | 0.177 | 0.00564 | -0.009 | 31.367
1.5 | 0.235 | 0.00563 | -0.01 | 41.752
2 | 0.293 | 0.0057 | -0.01 | 51.401
2.5 | 0.35 | 0.00573 | -0.01 | 61.091
3 | 0.407 | 0.00585 | -0.011 | 69.546
3.5 | 0.463 | 0.00793 | -0.011 | 58.439
4 | 0.518 | 0.00815 | -0.012 | 63.525
4.5 | 0.571 | 0.0084 | -0.012 | 67.956
5 | 0.621 | 0.0086 | -0.012 | 72.203
5.5 | 0.669 | 0.01126 | -0.013 | 59.401
6 | 0.713 | 0.01169 | -0.013 | 61.022
6.5 | 0.61 | 0.04166 | -0.007 | 14.639
7 | 0.637 | 0.04512 | -0.006 | 14.118
7.5 | 0.662 | 0.04848 | -0.006 | 13.655
8 | 0.683 | 0.0526 | -0.006 | 12.984
8.5 | 0.699 | 0.05616 | -0.005 | 12.454
9 | 0.712 | 0.06056 | -0.005 | 11.754
9.5 | 0.72 | 0.06576 | -0.005 | 10.942
10 | 0.72 | 0.07109 | -0.005 | 10.131
10.5 | 0.711 | 0.07691 | -0.005 | 9.249
11 | 0.698 | 0.08344 | -0.006 | 8.362
11.5 | 0.68 | 0.09085 | -0.006 | 7.482
12 | 0.658 | 0.09764 | -0.006 | 6.741
12.5 | 0.634 | 0.10495 | -0.006 | 6.041
13 | 0.608 | 0.11415 | -0.006 | 5.323
13.5 | 0.58 | 0.12481 | -0.006 | 4.648
14 | 0.552 | 0.12317 | -0.007 | 4.481
14.5 | 0.524 | 0.12873 | -0.007 | 4.067

## 26. Re 500k Mach 0.00 (2)
BIGFOIL.COM POLAR EXPORT
NACA63-109 a=0.2
NACA63-109 a=0.2 |  |  |  | Cl Max: | 0.9318 | at alpha= | 20 | deg
XFOIL ncrit=9 |  |  |  | L/D Max: | 68.7612 | at alpha= | 3.5 | deg
Re: | 500000 |  |  | Cd Min: | 0.26201 | at alpha= | 20 | deg
Mach: | 0 |  |  | Cl=0 at alpha= | -0.5 | deg
|  |  |  | @ Cl=0.1, Cd= | 0.0060317
|  |  |  | @ Cl=0.4, Cd= | 0.0063944
|  |  |  | @ Cl=0.6, Cd= | 0.011344
alpha (deg) | Cl | Cd | Cm | Cl/Cd
-20 | -0.8647 | 0.25837 | 0.0927 | -3.3468
-19.5 | -0.8477 | 0.25194 | 0.0884 | -3.3647
-19 | -0.8308 | 0.24527 | 0.0841 | -3.3873
-18.5 | -0.8137 | 0.2383 | 0.0798 | -3.4146
-18 | -0.7961 | 0.23088 | 0.0751 | -3.4481
-17.5 | -0.7807 | 0.22359 | 0.0697 | -3.4917
-17 | -0.7674 | 0.21622 | 0.0642 | -3.5492
-16.5 | -0.7508 | 0.20714 | 0.0611 | -3.6246
-16 | -0.7334 | 0.20052 | 0.058 | -3.6575
-15.5 | -0.7176 | 0.19368 | 0.0542 | -3.7051
-15 | -0.7028 | 0.18606 | 0.0501 | -3.7773
-14.5 | -0.6892 | 0.1779 | 0.0455 | -3.8741
-14 | -0.6799 | 0.16954 | 0.0395 | -4.0103
-13.5 | -0.6683 | 0.16099 | 0.035 | -4.1512
-13 | -0.6582 | 0.15189 | 0.0304 | -4.3334
-12.5 | -0.6532 | 0.14197 | 0.0275 | -4.601
-12 | -0.6419 | 0.13445 | 0.0244 | -4.7743
-11.5 | -0.6334 | 0.12649 | 0.0207 | -5.0075
-11 | -0.6287 | 0.11748 | 0.0162 | -5.3515
-10.5 | -0.627 | 0.10708 | 0.0098 | -5.8554
-10 | -0.6242 | 0.09648 | 0.0025 | -6.4697
-9.5 | -0.6299 | 0.0831 | -0.0071 | -7.58
-8.5 | -0.6789 | 0.06229 | -0.0194 | -10.899
-8 | -0.6979 | 0.04982 | -0.0201 | -14.0084
-7.5 | -0.6851 | 0.04101 | -0.0202 | -16.7057
-7 | -0.6537 | 0.03561 | -0.0196 | -18.3572
-6.5 | -0.6221 | 0.0241 | -0.0164 | -25.8133
-6 | -0.5761 | 0.01946 | -0.015 | -29.6043
-5.5 | -0.5275 | 0.01668 | -0.0138 | -31.6247
-5 | -0.465 | 0.01313 | -0.0159 | -35.4151
-4.5 | -0.4008 | 0.01182 | -0.018 | -33.9086
-4 | -0.3529 | 0.0108 | -0.0162 | -32.6759
-3.5 | -0.3056 | 0.0099 | -0.0143 | -30.8687
-2.5 | -0.2119 | 0.00663 | -0.0122 | -31.9608
-2 | -0.1598 | 0.00625 | -0.0113 | -25.568
-1.5 | -0.1069 | 0.00612 | -0.0103 | -17.4673
-1 | -0.0544 | 0.00605 | -0.0092 | -8.9917
-0.5 | 0 | 0.00603 | -0.0086 | 0
0 | 0.0546 | 0.00604 | -0.0081 | 9.0397
0.5 | 0.1091 | 0.00603 | -0.0076 | 18.0929
1 | 0.1624 | 0.00605 | -0.0067 | 26.843
1.5 | 0.2151 | 0.00606 | -0.0058 | 35.495
2 | 0.2666 | 0.0061 | -0.0045 | 43.7049
2.5 | 0.3204 | 0.00614 | -0.0037 | 52.1824
3 | 0.3872 | 0.00633 | -0.006 | 61.169
3.5 | 0.4607 | 0.0067 | -0.0101 | 68.7612
4 | 0.5059 | 0.00815 | -0.0094 | 62.0736
4.5 | 0.55 | 0.01034 | -0.0087 | 53.1915
5 | 0.6013 | 0.01137 | -0.0082 | 52.8848
5.5 | 0.6489 | 0.01315 | -0.0072 | 49.346
6 | 0.6999 | 0.01418 | -0.0067 | 49.3583
6.5 | 0.7472 | 0.01604 | -0.0058 | 46.5835
7 | 0.7917 | 0.01978 | -0.0042 | 40.0253
7.5 | 0.8401 | 0.02195 | -0.0033 | 38.2733
8 | 0.8829 | 0.02607 | -0.0018 | 33.8665
8.5 | 0.8879 | 0.04068 | 0.0022 | 21.8265
9 | 0.8931 | 0.0506 | 0.0063 | 17.6502
9.5 | 0.8883 | 0.0572 | 0.0079 | 15.5297
10 | 0.8585 | 0.06367 | 0.0096 | 13.4836
10.5 | 0.7938 | 0.07989 | -0.0007 | 9.9362
11 | 0.7565 | 0.10243 | -0.0173 | 7.3855
11.5 | 0.7488 | 0.11461 | -0.024 | 6.5335
12 | 0.7471 | 0.12529 | -0.0295 | 5.963
12.5 | 0.7531 | 0.13355 | -0.0332 | 5.6391
13 | 0.7455 | 0.14595 | -0.0381 | 5.1079
13.5 | 0.7511 | 0.1566 | -0.0436 | 4.7963
14 | 0.7605 | 0.16632 | -0.0489 | 4.5725
14.5 | 0.7683 | 0.17672 | -0.0555 | 4.3476
15 | 0.7804 | 0.18484 | -0.0597 | 4.222
15.5 | 0.7946 | 0.19216 | -0.0635 | 4.1351
16 | 0.8123 | 0.19879 | -0.0658 | 4.0862
16.5 | 0.8226 | 0.20904 | -0.0705 | 3.9351
17 | 0.837 | 0.21731 | -0.0754 | 3.8516
17.5 | 0.8498 | 0.22528 | -0.081 | 3.7722
18 | 0.8651 | 0.23346 | -0.0867 | 3.7056
18.5 | 0.8814 | 0.24085 | -0.0912 | 3.6595
19 | 0.8975 | 0.2476 | -0.0955 | 3.6248
19.5 | 0.9141 | 0.25387 | -0.0993 | 3.6007
20 | 0.9318 | 0.26201 | -0.1022 | 3.5564

## 27. Re 500k Mach 0.10 (1)
BIGFOIL.COM POLAR EXPORT
NACA63-109 a=0.2
NACA63-109 a=0.2 |  |  |  | Cl Max: | 0.715 | at alpha= | 6 | deg
JavaFoil+Calcfoil stall+Eppler ext transition |  |  |  | L/D Max: | 69.95 | at alpha= | 3 | deg
Re: | 500000 |  |  | Cd Min: | 0.0056 | at alpha= | 0.5 | deg
Mach: | 0.1 |  |  | Cl=0 at alpha= | -0.51724 | deg
|  |  |  | @ Cl=0.1, Cd= | 0.0056131
|  |  |  | @ Cl=0.4, Cd= | 0.0058405
|  |  |  | @ Cl=0.6, Cd= | 0.0096924
alpha (deg) | Cl | Cd | Cm | Cl/Cd
-14.5 | -0.436 | 0.13726 | 0.001 | -3.177
-14 | -0.464 | 0.1272 | 0 | -3.647
-13.5 | -0.492 | 0.11791 | 0 | -4.171
-13 | -0.517 | 0.11514 | 0 | -4.492
-12.5 | -0.537 | 0.10611 | 0 | -5.056
-12 | -0.554 | 0.09677 | 0 | -5.727
-11.5 | -0.569 | 0.09835 | 0 | -5.789
-11 | -0.582 | 0.09122 | 0 | -6.379
-10.5 | -0.591 | 0.08073 | 0 | -7.321
-10 | -0.596 | 0.07371 | 0 | -8.09
-9.5 | -0.597 | 0.06818 | -0.001 | -8.763
-9 | -0.594 | 0.06449 | -0.001 | -9.209
-8.5 | -0.586 | 0.06 | -0.001 | -9.762
-8 | -0.573 | 0.05589 | -0.001 | -10.248
-7.5 | -0.555 | 0.0517 | -0.001 | -10.735
-7 | -0.533 | 0.04754 | -0.001 | -11.204
-6.5 | -0.506 | 0.04421 | -0.002 | -11.441
-6 | -0.475 | 0.04126 | -0.002 | -11.507
-5.5 | -0.441 | 0.03871 | -0.002 | -11.38
-5 | -0.403 | 0.03669 | -0.002 | -10.988
-4.5 | -0.451 | 0.00936 | -0.005 | -48.196
-4 | -0.398 | 0.00911 | -0.006 | -43.728
-3.5 | -0.344 | 0.00884 | -0.006 | -38.913
-3 | -0.287 | 0.00855 | -0.006 | -33.624
-2.5 | -0.23 | 0.00836 | -0.007 | -27.547
-2 | -0.173 | 0.00584 | -0.007 | -29.542
-1.5 | -0.114 | 0.00576 | -0.007 | -19.88
-1 | -0.056 | 0.00567 | -0.008 | -9.903
-0.5 | 0.002 | 0.00565 | -0.008 | 0.422
0 | 0.061 | 0.00564 | -0.009 | 10.805
0.5 | 0.119 | 0.0056 | -0.009 | 21.311
1 | 0.178 | 0.00563 | -0.009 | 31.575
1.5 | 0.236 | 0.00562 | -0.01 | 42.018
2 | 0.294 | 0.00569 | -0.01 | 51.748
2.5 | 0.352 | 0.00579 | -0.011 | 60.824
3 | 0.409 | 0.00585 | -0.011 | 69.95
3.5 | 0.465 | 0.00791 | -0.011 | 58.817
4 | 0.52 | 0.00815 | -0.012 | 63.847
4.5 | 0.573 | 0.00839 | -0.012 | 68.335
5 | 0.624 | 0.01085 | -0.012 | 57.493
5.5 | 0.671 | 0.01132 | -0.013 | 59.293
6 | 0.715 | 0.01175 | -0.013 | 60.849
6.5 | 0.61 | 0.04211 | -0.006 | 14.494
7 | 0.638 | 0.04546 | -0.006 | 14.027
7.5 | 0.662 | 0.04881 | -0.006 | 13.562
8 | 0.682 | 0.05294 | -0.006 | 12.875
8.5 | 0.697 | 0.05639 | -0.005 | 12.357
9 | 0.707 | 0.0608 | -0.005 | 11.633
9.5 | 0.713 | 0.06634 | -0.005 | 10.745
10 | 0.711 | 0.07203 | -0.005 | 9.867
10.5 | 0.699 | 0.07785 | -0.005 | 8.973
11 | 0.681 | 0.08491 | -0.006 | 8.022

## 28. Re 500k Mach 0.10 (2)
BIGFOIL.COM POLAR EXPORT
NACA63-109 a=0.2
NACA63-109 a=0.2 |  |  |  | Cl Max: | 0.9353 | at alpha= | 20 | deg
XFOIL ncrit=9 |  |  |  | L/D Max: | 68.5757 | at alpha= | 3.5 | deg
Re: | 500000 |  |  | Cd Min: | 0.26305 | at alpha= | 20 | deg
Mach: | 0.1 |  |  | Cl=0 at alpha= | -0.5 | deg
|  |  |  | @ Cl=0.1, Cd= | 0.00605
|  |  |  | @ Cl=0.4, Cd= | 0.0064015
|  |  |  | @ Cl=0.6, Cd= | 0.011356
alpha (deg) | Cl | Cd | Cm | Cl/Cd
-8 | -0.6996 | 0.04975 | -0.0206 | -14.0623
-7.5 | -0.6837 | 0.04223 | -0.0207 | -16.1899
-7 | -0.6541 | 0.03655 | -0.0201 | -17.896
-6.5 | -0.624 | 0.02502 | -0.017 | -24.94
-6 | -0.5789 | 0.01985 | -0.0155 | -29.1637
-5.5 | -0.5304 | 0.01695 | -0.0142 | -31.292
-5 | -0.4666 | 0.01332 | -0.0163 | -35.03
-4.5 | -0.403 | 0.01192 | -0.0182 | -33.8087
-4 | -0.3545 | 0.01102 | -0.0164 | -32.1688
-3.5 | -0.3075 | 0.00993 | -0.0144 | -30.9668
-3 | -0.2573 | 0.00898 | -0.0132 | -28.6526
-2.5 | -0.213 | 0.00667 | -0.0123 | -31.934
-2 | -0.1608 | 0.00628 | -0.0113 | -25.6051
-1.5 | -0.1074 | 0.00614 | -0.0104 | -17.4919
-1 | -0.0547 | 0.00607 | -0.0092 | -9.0115
-0.5 | 0 | 0.00605 | -0.0086 | 0
0 | 0.0552 | 0.00605 | -0.0082 | 9.124
0.5 | 0.1098 | 0.00605 | -0.0076 | 18.1488
1 | 0.1635 | 0.00607 | -0.0068 | 26.9357
1.5 | 0.2167 | 0.00608 | -0.0059 | 35.6414
2 | 0.2685 | 0.00612 | -0.0046 | 43.8725
2.5 | 0.3218 | 0.00617 | -0.0036 | 52.1556
3 | 0.3887 | 0.00634 | -0.0058 | 61.3091
3.5 | 0.4622 | 0.00674 | -0.0099 | 68.5757
4 | 0.5081 | 0.00833 | -0.0094 | 60.9964
4.5 | 0.5531 | 0.0104 | -0.0086 | 53.1827
5 | 0.6046 | 0.01145 | -0.0081 | 52.8035
5.5 | 0.6524 | 0.01325 | -0.007 | 49.2377
6 | 0.7034 | 0.01436 | -0.0064 | 48.9833
6.5 | 0.7504 | 0.01644 | -0.0053 | 45.6448
7 | 0.7958 | 0.02013 | -0.0038 | 39.533
7.5 | 0.8438 | 0.02264 | -0.0027 | 37.2703
8 | 0.8848 | 0.02727 | -0.0009 | 32.4459
8.5 | 0.8821 | 0.04465 | 0.0049 | 19.7559
9 | 0.8854 | 0.05219 | 0.007 | 16.9649
9.5 | 0.8703 | 0.05931 | 0.009 | 14.6737
10 | 0.8274 | 0.06793 | 0.0079 | 12.1802
10.5 | 0.7716 | 0.08722 | -0.0072 | 8.8466
11 | 0.7507 | 0.10467 | -0.0188 | 7.1721
11.5 | 0.7445 | 0.1165 | -0.0252 | 6.3906
12 | 0.7437 | 0.12706 | -0.0306 | 5.8531
12.5 | 0.7499 | 0.13546 | -0.0344 | 5.536
13 | 0.7451 | 0.14688 | -0.0387 | 5.0728
13.5 | 0.7512 | 0.15746 | -0.0441 | 4.7707
14 | 0.7609 | 0.16716 | -0.0493 | 4.5519
14.5 | 0.769 | 0.17751 | -0.0561 | 4.3322
15 | 0.7813 | 0.18571 | -0.0604 | 4.2071
15.5 | 0.7957 | 0.19312 | -0.0642 | 4.1202
16 | 0.8136 | 0.19976 | -0.0667 | 4.0729
16.5 | 0.8247 | 0.20984 | -0.0712 | 3.9301
17 | 0.8393 | 0.21814 | -0.076 | 3.8475
17.5 | 0.8525 | 0.22609 | -0.0816 | 3.7706
18 | 0.8678 | 0.23428 | -0.0874 | 3.7041
18.5 | 0.8843 | 0.24174 | -0.092 | 3.6581
19 | 0.9006 | 0.24856 | -0.0963 | 3.6233
19.5 | 0.9173 | 0.25492 | -0.1002 | 3.5984
20 | 0.9353 | 0.26305 | -0.103 | 3.5556

## 29. Re 500k Mach 0.25 (1)
BIGFOIL.COM POLAR EXPORT
NACA63-109 a=0.2
NACA63-109 a=0.2 |  |  |  | Cl Max: | 0.726 | at alpha= | 6 | deg
JavaFoil+Calcfoil stall+Eppler ext transition |  |  |  | L/D Max: | 70.671 | at alpha= | 3 | deg
Re: | 500000 |  |  | Cd Min: | 0.00566 | at alpha= | 0 | deg
Mach: | 0.25 |  |  | Cl=0 at alpha= | -0.51667 | deg
|  |  |  | @ Cl=0.1, Cd= | 0.0056723
|  |  |  | @ Cl=0.4, Cd= | 0.0059086
|  |  |  | @ Cl=0.6, Cd= | 0.08795
alpha (deg) | Cl | Cd | Cm | Cl/Cd
-13 | -0.198 | 0.13344 | 0 | -1.487
-12.5 | -0.265 | 0.11719 | 0 | -2.257
-12 | -0.321 | 0.11048 | 0 | -2.909
-11.5 | -0.372 | 0.09815 | 0 | -3.793
-11 | -0.418 | 0.09171 | 0 | -4.557
-10.5 | -0.458 | 0.08644 | 0 | -5.295
-10 | -0.491 | 0.07843 | 0 | -6.258
-9.5 | -0.517 | 0.0795 | -0.001 | -6.499
-9 | -0.535 | 0.06869 | -0.001 | -7.784
-8.5 | -0.544 | 0.0646 | -0.001 | -8.428
-8 | -0.546 | 0.05705 | -0.001 | -9.572
-7.5 | -0.54 | 0.05399 | -0.001 | -9.997
-7 | -0.526 | 0.04878 | -0.001 | -10.786
-6.5 | -0.505 | 0.04489 | -0.002 | -11.259
-6 | -0.479 | 0.04191 | -0.002 | -11.423
-5.5 | -0.447 | 0.03945 | -0.002 | -11.325
-5 | -0.41 | 0.03721 | -0.002 | -11.028
-4.5 | -0.371 | 0.03511 | -0.002 | -10.565
-4 | -0.408 | 0.00922 | -0.006 | -44.261
-3.5 | -0.353 | 0.00891 | -0.006 | -39.575
-3 | -0.295 | 0.00865 | -0.007 | -34.1
-2.5 | -0.236 | 0.00837 | -0.007 | -28.252
-2 | -0.177 | 0.00589 | -0.007 | -30.099
-1.5 | -0.118 | 0.00578 | -0.008 | -20.348
-1 | -0.058 | 0.00572 | -0.008 | -10.082
-0.5 | 0.002 | 0.00567 | -0.008 | 0.432
0 | 0.063 | 0.00566 | -0.009 | 11.069
0.5 | 0.123 | 0.00568 | -0.009 | 21.62
1 | 0.183 | 0.00566 | -0.01 | 32.309
1.5 | 0.243 | 0.0057 | -0.01 | 42.598
2 | 0.302 | 0.00572 | -0.01 | 52.869
2.5 | 0.362 | 0.00583 | -0.011 | 61.989
3 | 0.42 | 0.00595 | -0.011 | 70.671
3.5 | 0.478 | 0.00798 | -0.012 | 59.878
4 | 0.534 | 0.00823 | -0.012 | 64.828
4.5 | 0.587 | 0.00851 | -0.012 | 68.997
5 | 0.638 | 0.01108 | -0.013 | 57.566
5.5 | 0.684 | 0.01166 | -0.013 | 58.666
6 | 0.726 | 0.01208 | -0.014 | 60.09
6.5 | 0.616 | 0.04309 | -0.006 | 14.283
7 | 0.639 | 0.04625 | -0.006 | 13.812
7.5 | 0.656 | 0.0501 | -0.005 | 13.097
8 | 0.667 | 0.05445 | -0.005 | 12.253
8.5 | 0.671 | 0.05927 | -0.005 | 11.316
9 | 0.666 | 0.0642 | -0.005 | 10.378
9.5 | 0.654 | 0.07304 | -0.005 | 8.948
10 | 0.628 | 0.08025 | -0.006 | 7.828
10.5 | 0.586 | 0.08986 | -0.006 | 6.522
11 | 0.535 | 0.08795 | -0.006 | 6.081

## 30. Re 500k Mach 0.25 (2)
BIGFOIL.COM POLAR EXPORT
NACA63-109 a=0.2
NACA63-109 a=0.2 |  |  |  | Cl Max: | 0.9543 | at alpha= | 20 | deg
XFOIL ncrit=9 |  |  |  | L/D Max: | 67.658 | at alpha= | 3.5 | deg
Re: | 500000 |  |  | Cd Min: | 0.2678 | at alpha= | 20 | deg
Mach: | 0.25 |  |  | Cl=0 at alpha= | -99 | deg
|  |  |  | @ Cl=0.1, Cd= | 0.0061476
|  |  |  | @ Cl=0.4, Cd= | 0.0064848
|  |  |  | @ Cl=0.6, Cd= | 0.011457
alpha (deg) | Cl | Cd | Cm | Cl/Cd
0 | 0.0571 | 0.00614 | -0.0085 | 9.2997
0.5 | 0.1138 | 0.00615 | -0.008 | 18.5041
1 | 0.1697 | 0.00616 | -0.0073 | 27.5487
1.5 | 0.2246 | 0.00619 | -0.0063 | 36.2843
2 | 0.2784 | 0.00623 | -0.0051 | 44.687
2.5 | 0.332 | 0.00628 | -0.0037 | 52.8662
3 | 0.3963 | 0.00646 | -0.0048 | 61.3467
3.5 | 0.4709 | 0.00696 | -0.0085 | 67.658
4 | 0.5198 | 0.00936 | -0.009 | 55.5342
4.5 | 0.5697 | 0.01079 | -0.008 | 52.7989
5 | 0.6224 | 0.01195 | -0.0072 | 52.0837
5.5 | 0.6711 | 0.01391 | -0.0058 | 48.2459
6 | 0.7224 | 0.01545 | -0.0047 | 46.7573
6.5 | 0.7675 | 0.01933 | -0.0028 | 39.7051
7 | 0.8166 | 0.02248 | -0.0012 | 36.3256
7.5 | 0.8584 | 0.02726 | 0.001 | 31.4894
8 | 0.8817 | 0.03512 | 0.0041 | 25.1054
8.5 | 0.8784 | 0.04492 | 0.0074 | 19.5548
9 | 0.834 | 0.0581 | 0.0107 | 14.3546
9.5 | 0.7969 | 0.06684 | 0.0079 | 11.9225
10.5 | 0.7349 | 0.09706 | -0.0133 | 7.5716
11 | 0.7323 | 0.1122 | -0.0235 | 6.5267
11.5 | 0.7301 | 0.1238 | -0.0298 | 5.8974
12 | 0.7327 | 0.13404 | -0.035 | 5.4663
12.5 | 0.7396 | 0.14321 | -0.0395 | 5.1644
13 | 0.7514 | 0.15061 | -0.0425 | 4.989
13.5 | 0.7537 | 0.1618 | -0.0469 | 4.6582
14 | 0.7648 | 0.17145 | -0.052 | 4.4608
14.5 | 0.7745 | 0.18148 | -0.0591 | 4.2677
15 | 0.7881 | 0.19011 | -0.0638 | 4.1455
15.5 | 0.8033 | 0.19799 | -0.0681 | 4.0573
16 | 0.8203 | 0.20518 | -0.0717 | 3.998
16.5 | 0.8369 | 0.21423 | -0.0745 | 3.9065
17 | 0.8528 | 0.22268 | -0.0795 | 3.8297
17.5 | 0.868 | 0.23073 | -0.0848 | 3.762
18 | 0.883 | 0.23873 | -0.0911 | 3.6987
18.5 | 0.9009 | 0.24673 | -0.0963 | 3.6514
19 | 0.9182 | 0.25396 | -0.1008 | 3.6155
19.5 | 0.9358 | 0.26075 | -0.1051 | 3.5889
20 | 0.9543 | 0.2678 | -0.1085 | 3.5635

## 31. Re 500k Mach 0.50 (1)
BIGFOIL.COM POLAR EXPORT
NACA63-109 a=0.2
NACA63-109 a=0.2 |  |  |  | Cl Max: | 1.061 | at alpha= | 20 | deg
JavaFoil+Calcfoil stall+Eppler ext transition |  |  |  | L/D Max: | 81.443 | at alpha= | 3 | deg
Re: | 500000 |  |  | Cd Min: | 0.00559 | at alpha= | 2 | deg
Mach: | 0.5 |  |  | Cl=0 at alpha= | -0.52239 | deg
|  |  |  | @ Cl=0.1, Cd= | 0.00582
|  |  |  | @ Cl=0.4, Cd= | 0.0056282
|  |  |  | @ Cl=0.6, Cd= | 0.12226
alpha (deg) | Cl | Cd | Cm | Cl/Cd
-20 | -1.035 | 0.21981 | 0.003 | -4.711
-19.5 | -1.01 | 0.21299 | 0.003 | -4.741
-19 | -0.982 | 0.2123 | 0.003 | -4.628
-18.5 | -0.955 | 0.20336 | 0.002 | -4.698
-18 | -0.929 | 0.19618 | 0.002 | -4.737
-17.5 | -0.903 | 0.18829 | 0.002 | -4.798
-17 | -0.878 | 0.18893 | 0.002 | -4.645
-16.5 | -0.852 | 0.18604 | 0.002 | -4.579
-16 | -0.823 | 0.17999 | 0.001 | -4.573
-15.5 | -0.797 | 0.16743 | 0.001 | -4.76
-15 | -0.771 | 0.16704 | 0.001 | -4.614
-14.5 | -0.745 | 0.16313 | 0.001 | -4.565
-14 | -0.718 | 0.15927 | 0.001 | -4.511
-13.5 | -0.69 | 0.14586 | 0.001 | -4.733
-13 | -0.664 | 0.14198 | 0 | -4.677
-12.5 | -0.638 | 0.13204 | 0 | -4.831
-12 | -0.611 | 0.13502 | 0 | -4.528
-11.5 | -0.585 | 0.13169 | 0 | -4.442
-11 | -0.558 | 0.11881 | 0 | -4.693
-10.5 | -0.531 | 0.11534 | 0 | -4.605
-10 | -0.505 | 0.10646 | -0.001 | -4.741
-9.5 | -0.478 | 0.10399 | -0.001 | -4.598
-9 | -0.452 | 0.10144 | -0.001 | -4.452
-8.5 | -0.424 | 0.09489 | -0.001 | -4.473
-8 | -0.398 | 0.09569 | -0.001 | -4.158
-7.5 | -0.371 | 0.09315 | -0.001 | -3.986
-7 | -0.345 | 0.08586 | -0.002 | -4.016
-6.5 | -0.318 | 0.07807 | -0.002 | -4.076
-6 | -0.291 | 0.05242 | -0.002 | -5.559
-5.5 | -0.394 | 0.0498 | -0.002 | -7.914
-5 | -0.419 | 0.04063 | -0.002 | -10.31
-4.5 | -0.397 | 0.03692 | -0.002 | -10.741
-4 | -0.359 | 0.03461 | -0.003 | -10.372
-3.5 | -0.39 | 0.0094 | -0.007 | -41.508
-3 | -0.328 | 0.00904 | -0.007 | -36.266
-2.5 | -0.263 | 0.00875 | -0.008 | -30.11
-2 | -0.198 | 0.00843 | -0.008 | -23.467
-1.5 | -0.131 | 0.00598 | -0.009 | -21.968
-1 | -0.064 | 0.00589 | -0.009 | -10.932
-0.5 | 0.003 | 0.00581 | -0.009 | 0.471
0 | 0.07 | 0.00582 | -0.01 | 12.016
0.5 | 0.137 | 0.00582 | -0.01 | 23.562
1 | 0.204 | 0.00582 | -0.011 | 35.097
1.5 | 0.271 | 0.00587 | -0.011 | 46.205
2 | 0.338 | 0.00559 | -0.012 | 60.394
2.5 | 0.403 | 0.00563 | -0.012 | 71.634
3 | 0.468 | 0.00575 | -0.013 | 81.443
3.5 | 0.531 | 0.01062 | -0.013 | 49.982
4 | 0.59 | 0.01117 | -0.013 | 52.818
4.5 | 0.642 | 0.01175 | -0.014 | 54.65
5 | 0.554 | 0.03681 | -0.007 | 15.055
5.5 | 0.57 | 0.04083 | -0.006 | 13.955
6 | 0.548 | 0.0463 | -0.005 | 11.832
6.5 | 0.37 | 0.04962 | -0.006 | 7.45
7 | 0.396 | 0.06216 | -0.006 | 6.363
7.5 | 0.422 | 0.09237 | -0.006 | 4.567
8 | 0.448 | 0.094 | -0.007 | 4.764
8.5 | 0.474 | 0.09222 | -0.007 | 5.137
9 | 0.499 | 0.09694 | -0.007 | 5.153
9.5 | 0.526 | 0.11005 | -0.008 | 4.78
10 | 0.552 | 0.11297 | -0.008 | 4.884
10.5 | 0.577 | 0.12119 | -0.008 | 4.763
11 | 0.603 | 0.1224 | -0.008 | 4.925
11.5 | 0.63 | 0.12576 | -0.009 | 5.007
12 | 0.655 | 0.13703 | -0.01 | 4.781
12.5 | 0.681 | 0.13268 | -0.01 | 5.129
13 | 0.706 | 0.1365 | -0.01 | 5.171
13.5 | 0.731 | 0.1479 | -0.01 | 4.944
14 | 0.758 | 0.1587 | -0.011 | 4.776
14.5 | 0.783 | 0.16378 | -0.011 | 4.782
15 | 0.808 | 0.16461 | -0.012 | 4.91
15.5 | 0.833 | 0.17177 | -0.012 | 4.852
16 | 0.861 | 0.17547 | -0.013 | 4.905
16.5 | 0.885 | 0.1883 | -0.013 | 4.702
17 | 0.91 | 0.19349 | -0.013 | 4.704
17.5 | 0.935 | 0.19389 | -0.013 | 4.823
18 | 0.96 | 0.20354 | -0.014 | 4.718
18.5 | 0.987 | 0.21155 | -0.014 | 4.666
19 | 1.012 | 0.21816 | -0.015 | 4.637
19.5 | 1.036 | 0.22288 | -0.015 | 4.648
20 | 1.061 | 0.22409 | -0.015 | 4.733

## 32. Re 500k Mach 0.50 (2)
BIGFOIL.COM POLAR EXPORT
NACA63-109 a=0.2
NACA63-109 a=0.2 |  |  |  | Cl Max: | 0.8269 | at alpha= | 7 | deg
XFOIL ncrit=9 |  |  |  | L/D Max: | 56.4065 | at alpha= | 2.5 | deg
Re: | 500000 |  |  | Cd Min: | 0.05183 | at alpha= | 8 | deg
Mach: | 0.5 |  |  | Cl=0 at alpha= | -99 | deg
|  |  |  | @ Cl=0.1, Cd= | 0.0065452
|  |  |  | @ Cl=0.4, Cd= | 0.0071559
|  |  |  | @ Cl=0.6, Cd= | 0.011588
alpha (deg) | Cl | Cd | Cm | Cl/Cd
0 | 0.0664 | 0.00654 | -0.0099 | 10.1529
0.5 | 0.1315 | 0.00655 | -0.0096 | 20.0763
1 | 0.1957 | 0.00658 | -0.0089 | 29.7416
1.5 | 0.2599 | 0.00663 | -0.0082 | 39.2006
2 | 0.3231 | 0.0067 | -0.007 | 48.2239
2.5 | 0.383 | 0.00679 | -0.0049 | 56.4065
4 | 0.5851 | 0.01114 | -0.0068 | 52.5224
4.5 | 0.6386 | 0.01275 | -0.0041 | 50.0863
5 | 0.6884 | 0.01551 | -0.0009 | 44.3843
5.5 | 0.7445 | 0.01838 | 0.0021 | 40.506
6 | 0.7928 | 0.02299 | 0.0055 | 34.4846
6.5 | 0.8221 | 0.0293 | 0.0093 | 28.058
7 | 0.8269 | 0.03639 | 0.0129 | 22.7233
7.5 | 0.8069 | 0.04292 | 0.016 | 18.8001
8 | 0.7704 | 0.05183 | 0.0125 | 14.864

## 33. Re 750k Mach 0.00 (1)
BIGFOIL.COM POLAR EXPORT
NACA63-109 a=0.2
NACA63-109 a=0.2 |  |  |  | Cl Max: | 0.79 | at alpha= | 7 | deg
JavaFoil+Calcfoil stall+Eppler ext transition |  |  |  | L/D Max: | 78.045 | at alpha= | 5 | deg
Re: | 750000 |  |  | Cd Min: | 0.00507 | at alpha= | 0 | deg
Mach: | 0 |  |  | Cl=0 at alpha= | -0.51724 | deg
|  |  |  | @ Cl=0.1, Cd= | 0.00507
|  |  |  | @ Cl=0.4, Cd= | 0.0052677
|  |  |  | @ Cl=0.6, Cd= | 0.007855
alpha (deg) | Cl | Cd | Cm | Cl/Cd
-15 | -0.454 | 0.13693 | 0.001 | -3.313
-14.5 | -0.478 | 0.12712 | 0.001 | -3.763
-14 | -0.503 | 0.11907 | 0.001 | -4.225
-13.5 | -0.528 | 0.11064 | 0 | -4.769
-13 | -0.549 | 0.10704 | 0 | -5.133
-12.5 | -0.565 | 0.0981 | 0 | -5.764
-12 | -0.58 | 0.09079 | 0 | -6.383
-11.5 | -0.591 | 0.08505 | 0 | -6.953
-11 | -0.6 | 0.08068 | 0 | -7.44
-10.5 | -0.606 | 0.0746 | 0 | -8.127
-10 | -0.608 | 0.06987 | 0 | -8.709
-9.5 | -0.607 | 0.06523 | -0.001 | -9.305
-9 | -0.601 | 0.06191 | -0.001 | -9.706
-8.5 | -0.591 | 0.05703 | -0.001 | -10.357
-8 | -0.576 | 0.05305 | -0.001 | -10.856
-7.5 | -0.557 | 0.04991 | -0.001 | -11.155
-7 | -0.533 | 0.04577 | -0.001 | -11.653
-6.5 | -0.506 | 0.0429 | -0.002 | -11.797
-6 | -0.475 | 0.03998 | -0.002 | -11.877
-5.5 | -0.546 | 0.00929 | -0.004 | -58.803
-5 | -0.499 | 0.00902 | -0.005 | -55.33
-4.5 | -0.449 | 0.00871 | -0.005 | -51.562
-4 | -0.397 | 0.00838 | -0.006 | -47.324
-3.5 | -0.342 | 0.00815 | -0.006 | -42.007
-3 | -0.286 | 0.00794 | -0.006 | -36.045
-2.5 | -0.229 | 0.00767 | -0.007 | -29.858
-2 | -0.172 | 0.00529 | -0.007 | -32.481
-1.5 | -0.114 | 0.00517 | -0.007 | -22.04
-1 | -0.056 | 0.00512 | -0.008 | -10.916
-0.5 | 0.002 | 0.00509 | -0.008 | 0.466
0 | 0.061 | 0.00507 | -0.009 | 11.96
0.5 | 0.119 | 0.00507 | -0.009 | 23.425
1 | 0.177 | 0.00509 | -0.009 | 34.762
1.5 | 0.235 | 0.00511 | -0.01 | 46.011
2 | 0.293 | 0.00515 | -0.01 | 56.866
2.5 | 0.35 | 0.00518 | -0.01 | 67.618
3 | 0.407 | 0.00528 | -0.011 | 77.048
3.5 | 0.463 | 0.00728 | -0.011 | 63.645
4 | 0.518 | 0.00749 | -0.012 | 69.178
4.5 | 0.571 | 0.00771 | -0.012 | 74.023
5 | 0.621 | 0.00796 | -0.012 | 78.045
5.5 | 0.669 | 0.01042 | -0.013 | 64.172
6 | 0.714 | 0.01081 | -0.013 | 66.033
6.5 | 0.754 | 0.01133 | -0.013 | 66.545
7 | 0.79 | 0.01175 | -0.014 | 67.237
7.5 | 0.663 | 0.04708 | -0.006 | 14.088
8 | 0.683 | 0.05051 | -0.006 | 13.53
8.5 | 0.7 | 0.05424 | -0.006 | 12.906
9 | 0.712 | 0.05855 | -0.006 | 12.163
9.5 | 0.72 | 0.06349 | -0.005 | 11.335
10 | 0.72 | 0.06805 | -0.006 | 10.585
10.5 | 0.711 | 0.07403 | -0.006 | 9.61
11 | 0.698 | 0.07949 | -0.006 | 8.779
11.5 | 0.68 | 0.08552 | -0.006 | 7.95
12 | 0.658 | 0.09257 | -0.006 | 7.112

## 34. Re 750k Mach 0.00 (2)
BIGFOIL.COM POLAR EXPORT
NACA63-109 a=0.2
NACA63-109 a=0.2 |  |  |  | Cl Max: | 1.0087 | at alpha= | 9.5 | deg
XFOIL ncrit=9 |  |  |  | L/D Max: | 70.8279 | at alpha= | 3.5 | deg
Re: | 750000 |  |  | Cd Min: | 0.17507 | at alpha= | 14.5 | deg
Mach: | 0 |  |  | Cl=0 at alpha= | -0.51182 | deg
|  |  |  | @ Cl=0.1, Cd= | 0.0052153
|  |  |  | @ Cl=0.4, Cd= | 0.0058432
|  |  |  | @ Cl=0.6, Cd= | 0.010198
alpha (deg) | Cl | Cd | Cm | Cl/Cd
-7.5 | -0.7 | 0.03468 | -0.0186 | -20.1845
-7 | -0.677 | 0.02194 | -0.0152 | -30.8569
-6.5 | -0.6309 | 0.01777 | -0.014 | -35.5037
-6 | -0.5805 | 0.01558 | -0.0134 | -37.2593
-5.5 | -0.5182 | 0.01248 | -0.0156 | -41.5224
-5 | -0.4675 | 0.01144 | -0.0146 | -40.8654
-4.5 | -0.4199 | 0.01063 | -0.0128 | -39.5014
-4 | -0.3707 | 0.00952 | -0.0116 | -38.9391
-3.5 | -0.318 | 0.00903 | -0.0109 | -35.2159
-3 | -0.2645 | 0.00835 | -0.0105 | -31.6766
-2.5 | -0.2153 | 0.00652 | -0.0103 | -33.0215
-2 | -0.1631 | 0.00569 | -0.01 | -28.6643
-1.5 | -0.1082 | 0.00543 | -0.0098 | -19.9263
-1 | -0.0537 | 0.00527 | -0.0093 | -10.1898
-0.5 | 0.0013 | 0.00522 | -0.0089 | 0.24904
0 | 0.0572 | 0.0052 | -0.0089 | 11
0.5 | 0.113 | 0.00522 | -0.0087 | 21.6475
1 | 0.1686 | 0.00524 | -0.0085 | 32.1756
1.5 | 0.2236 | 0.00528 | -0.0082 | 42.3485
2 | 0.2781 | 0.00534 | -0.0078 | 52.0787
2.5 | 0.3304 | 0.00548 | -0.0069 | 60.292
3 | 0.3813 | 0.00568 | -0.0056 | 67.1303
3.5 | 0.4363 | 0.00616 | -0.0056 | 70.8279
4 | 0.5007 | 0.00814 | -0.0092 | 61.5111
4.5 | 0.5519 | 0.00937 | -0.0092 | 58.9007
5 | 0.6042 | 0.01027 | -0.0088 | 58.8315
5.5 | 0.6572 | 0.01098 | -0.0087 | 59.8543
6 | 0.7064 | 0.01247 | -0.008 | 56.648
6.5 | 0.7565 | 0.01369 | -0.0074 | 55.2593
7 | 0.8059 | 0.01495 | -0.0068 | 53.9064
7.5 | 0.8494 | 0.0179 | -0.0054 | 47.4525
8 | 0.896 | 0.0202 | -0.0043 | 44.3564
8.5 | 0.9389 | 0.02332 | -0.003 | 40.2616
9 | 0.9767 | 0.02693 | -0.0015 | 36.2681
9.5 | 1.0087 | 0.03046 | 0.0001 | 33.1156
10.5 | 0.9847 | 0.0461 | 0.0085 | 21.3601
11 | 0.949 | 0.0535 | 0.0101 | 17.7383
11.5 | 0.7562 | 0.11158 | -0.0232 | 6.7772
12 | 0.7599 | 0.12011 | -0.0278 | 6.3267
12.5 | 0.7597 | 0.13055 | -0.0331 | 5.8192
13 | 0.7642 | 0.13924 | -0.0373 | 5.4884
13.5 | 0.7547 | 0.15359 | -0.0439 | 4.9137
14 | 0.7621 | 0.1639 | -0.0489 | 4.6498
14.5 | 0.7709 | 0.17507 | -0.0552 | 4.4034

## 35. Re 750k Mach 0.10 (1)
BIGFOIL.COM POLAR EXPORT
NACA63-109 a=0.2
NACA63-109 a=0.2 |  |  |  | Cl Max: | 0.791 | at alpha= | 7 | deg
JavaFoil+Calcfoil stall+Eppler ext transition |  |  |  | L/D Max: | 78.506 | at alpha= | 5 | deg
Re: | 750000 |  |  | Cd Min: | 0.00506 | at alpha= | 0 | deg
Mach: | 0.1 |  |  | Cl=0 at alpha= | -0.51724 | deg
|  |  |  | @ Cl=0.1, Cd= | 0.00506
|  |  |  | @ Cl=0.4, Cd= | 0.0052542
|  |  |  | @ Cl=0.6, Cd= | 0.0078653
alpha (deg) | Cl | Cd | Cm | Cl/Cd
-14.5 | -0.436 | 0.13046 | 0.001 | -3.344
-14 | -0.464 | 0.12224 | 0.001 | -3.797
-13.5 | -0.492 | 0.11138 | 0 | -4.417
-13 | -0.517 | 0.10605 | 0 | -4.879
-12.5 | -0.537 | 0.10023 | 0 | -5.355
-12 | -0.554 | 0.09202 | 0 | -6.024
-11.5 | -0.57 | 0.08858 | 0 | -6.43
-11 | -0.582 | 0.08212 | 0 | -7.089
-10.5 | -0.591 | 0.07459 | 0 | -7.927
-10 | -0.597 | 0.07025 | 0 | -8.492
-9.5 | -0.598 | 0.06593 | -0.001 | -9.065
-9 | -0.594 | 0.062 | -0.001 | -9.581
-8.5 | -0.586 | 0.05752 | -0.001 | -10.187
-8 | -0.573 | 0.05393 | -0.001 | -10.626
-7.5 | -0.555 | 0.04996 | -0.001 | -11.116
-7 | -0.533 | 0.04607 | -0.001 | -11.572
-6.5 | -0.506 | 0.04298 | -0.002 | -11.781
-6 | -0.476 | 0.04022 | -0.002 | -11.829
-5.5 | -0.548 | 0.00922 | -0.004 | -59.401
-5 | -0.501 | 0.00901 | -0.005 | -55.6
-4.5 | -0.451 | 0.00877 | -0.005 | -51.41
-4 | -0.398 | 0.00842 | -0.006 | -47.309
-3.5 | -0.344 | 0.00819 | -0.006 | -42.004
-3 | -0.287 | 0.00793 | -0.006 | -36.273
-2.5 | -0.23 | 0.00768 | -0.007 | -29.97
-2 | -0.173 | 0.00528 | -0.007 | -32.685
-1.5 | -0.114 | 0.0052 | -0.007 | -22.027
-1 | -0.056 | 0.00514 | -0.008 | -10.923
-0.5 | 0.002 | 0.00508 | -0.008 | 0.469
0 | 0.061 | 0.00506 | -0.009 | 12.052
0.5 | 0.119 | 0.00506 | -0.009 | 23.6
1 | 0.178 | 0.00508 | -0.009 | 35.016
1.5 | 0.236 | 0.0051 | -0.01 | 46.313
2 | 0.294 | 0.00517 | -0.01 | 56.98
2.5 | 0.352 | 0.00517 | -0.011 | 68.134
3 | 0.409 | 0.00527 | -0.011 | 77.601
3.5 | 0.466 | 0.00732 | -0.011 | 63.567
4 | 0.52 | 0.00748 | -0.012 | 69.584
4.5 | 0.573 | 0.00777 | -0.012 | 73.808
5 | 0.624 | 0.00795 | -0.012 | 78.506
5.5 | 0.672 | 0.01046 | -0.013 | 64.193
6 | 0.716 | 0.01089 | -0.013 | 65.729
6.5 | 0.755 | 0.0114 | -0.014 | 66.265
7 | 0.791 | 0.01172 | -0.014 | 67.44
7.5 | 0.663 | 0.04728 | -0.006 | 14.02
8 | 0.682 | 0.05092 | -0.006 | 13.398
8.5 | 0.697 | 0.05485 | -0.006 | 12.712
9 | 0.707 | 0.05873 | -0.005 | 12.045
9.5 | 0.713 | 0.06436 | -0.005 | 11.079
10 | 0.711 | 0.06934 | -0.005 | 10.251
10.5 | 0.699 | 0.07447 | -0.006 | 9.382
11 | 0.681 | 0.08025 | -0.006 | 8.489
11.5 | 0.659 | 0.085 | -0.006 | 7.757
12 | 0.634 | 0.09038 | -0.006 | 7.012

## 36. Re 750k Mach 0.10 (2)
BIGFOIL.COM POLAR EXPORT
NACA63-109 a=0.2
NACA63-109 a=0.2 |  |  |  | Cl Max: | 1.0013 | at alpha= | 9.5 | deg
XFOIL ncrit=9 |  |  |  | L/D Max: | 70.6613 | at alpha= | 3.5 | deg
Re: | 750000 |  |  | Cd Min: | 0.17561 | at alpha= | 14.5 | deg
Mach: | 0.1 |  |  | Cl=0 at alpha= | -0.51261 | deg
|  |  |  | @ Cl=0.1, Cd= | 0.0052327
|  |  |  | @ Cl=0.4, Cd= | 0.0058492
|  |  |  | @ Cl=0.6, Cd= | 0.010187
alpha (deg) | Cl | Cd | Cm | Cl/Cd
-7 | -0.6782 | 0.02334 | -0.016 | -29.0574
-6.5 | -0.6339 | 0.01836 | -0.0146 | -34.5261
-6 | -0.5838 | 0.0158 | -0.0138 | -36.9494
-5.5 | -0.5206 | 0.01266 | -0.016 | -41.1216
-5 | -0.4704 | 0.01158 | -0.0148 | -40.6218
-4.5 | -0.4225 | 0.0107 | -0.013 | -39.486
-4 | -0.3729 | 0.00958 | -0.0117 | -38.9248
-3.5 | -0.3199 | 0.00911 | -0.011 | -35.1153
-3 | -0.2661 | 0.00839 | -0.0105 | -31.7163
-2.5 | -0.2163 | 0.00664 | -0.0104 | -32.5753
-2 | -0.164 | 0.0057 | -0.0101 | -28.7719
-1.5 | -0.1088 | 0.00544 | -0.0098 | -20
-1 | -0.0541 | 0.00528 | -0.0094 | -10.2462
-0.5 | 0.0014 | 0.00523 | -0.009 | 0.26769
0 | 0.0576 | 0.00521 | -0.0089 | 11.0557
0.5 | 0.1137 | 0.00524 | -0.0088 | 21.6985
1 | 0.1696 | 0.00525 | -0.0086 | 32.3048
1.5 | 0.2251 | 0.00529 | -0.0083 | 42.552
2 | 0.2799 | 0.00536 | -0.0079 | 52.2201
2.5 | 0.3325 | 0.00551 | -0.0069 | 60.3448
3 | 0.3838 | 0.0057 | -0.0057 | 67.3333
3.5 | 0.4381 | 0.0062 | -0.0054 | 70.6613
4 | 0.5026 | 0.00824 | -0.009 | 60.9951
4.5 | 0.5551 | 0.00941 | -0.0091 | 58.9904
5 | 0.6077 | 0.01032 | -0.0087 | 58.8857
5.5 | 0.6609 | 0.01107 | -0.0085 | 59.7019
6 | 0.7102 | 0.0126 | -0.0077 | 56.3651
6.5 | 0.7604 | 0.01391 | -0.007 | 54.6657
7 | 0.8096 | 0.01531 | -0.0063 | 52.8805
7.5 | 0.8536 | 0.01834 | -0.0048 | 46.5431
8 | 0.8996 | 0.02096 | -0.0036 | 42.9198
8.5 | 0.9409 | 0.02455 | -0.0021 | 38.3259
9 | 0.9724 | 0.02963 | 0.0001 | 32.8181
9.5 | 1.0013 | 0.03302 | 0.0018 | 30.324
10 | 0.9612 | 0.04705 | 0.0075 | 20.4293
11 | 0.7703 | 0.09747 | -0.0154 | 7.9029
11.5 | 0.7512 | 0.11364 | -0.0244 | 6.6103
12 | 0.7541 | 0.12269 | -0.0293 | 6.1464
12.5 | 0.7562 | 0.1325 | -0.0343 | 5.7072
13 | 0.7618 | 0.14106 | -0.0384 | 5.4005
13.5 | 0.7546 | 0.15457 | -0.0445 | 4.8819
14 | 0.7625 | 0.1648 | -0.0495 | 4.6268
14.5 | 0.7719 | 0.17561 | -0.0556 | 4.3955

## 37. Re 750k Mach 0.25 (1)
BIGFOIL.COM POLAR EXPORT
NACA63-109 a=0.2
NACA63-109 a=0.2 |  |  |  | Cl Max: | 0.763 | at alpha= | 6.5 | deg
JavaFoil+Calcfoil stall+Eppler ext transition |  |  |  | L/D Max: | 78.992 | at alpha= | 3 | deg
Re: | 750000 |  |  | Cd Min: | 0.00507 | at alpha= | 0.5 | deg
Mach: | 0.25 |  |  | Cl=0 at alpha= | -0.51667 | deg
|  |  |  | @ Cl=0.1, Cd= | 0.0050968
|  |  |  | @ Cl=0.4, Cd= | 0.0052959
|  |  |  | @ Cl=0.6, Cd= | 0.09316
alpha (deg) | Cl | Cd | Cm | Cl/Cd
-13 | -0.199 | 0.10694 | 0 | -1.857
-12.5 | -0.265 | 0.11025 | 0 | -2.401
-12 | -0.321 | 0.10367 | 0 | -3.101
-11.5 | -0.372 | 0.0939 | 0 | -3.967
-11 | -0.418 | 0.08592 | 0 | -4.866
-10.5 | -0.458 | 0.0829 | 0 | -5.524
-10 | -0.491 | 0.07312 | 0 | -6.715
-9.5 | -0.517 | 0.0696 | -0.001 | -7.425
-9 | -0.535 | 0.06338 | -0.001 | -8.439
-8.5 | -0.544 | 0.06109 | -0.001 | -8.913
-8 | -0.546 | 0.05536 | -0.001 | -9.868
-7.5 | -0.54 | 0.0517 | -0.001 | -10.445
-7 | -0.526 | 0.04715 | -0.001 | -11.164
-6.5 | -0.506 | 0.04398 | -0.002 | -11.501
-6 | -0.479 | 0.04097 | -0.002 | -11.703
-5.5 | -0.448 | 0.03834 | -0.002 | -11.672
-5 | -0.412 | 0.03587 | -0.002 | -11.479
-4.5 | -0.461 | 0.00886 | -0.005 | -52.061
-4 | -0.408 | 0.00854 | -0.006 | -47.811
-3.5 | -0.353 | 0.00827 | -0.006 | -42.655
-3 | -0.295 | 0.00799 | -0.007 | -36.917
-2.5 | -0.236 | 0.00774 | -0.007 | -30.549
-2 | -0.177 | 0.00532 | -0.007 | -33.353
-1.5 | -0.118 | 0.00524 | -0.008 | -22.455
-1 | -0.058 | 0.00518 | -0.008 | -11.135
-0.5 | 0.002 | 0.00515 | -0.008 | 0.475
0 | 0.063 | 0.00514 | -0.009 | 12.178
0.5 | 0.123 | 0.00507 | -0.009 | 24.192
1 | 0.183 | 0.00509 | -0.01 | 35.887
1.5 | 0.243 | 0.00512 | -0.01 | 47.444
2 | 0.302 | 0.00519 | -0.01 | 58.3
2.5 | 0.362 | 0.00525 | -0.011 | 68.843
3 | 0.42 | 0.00532 | -0.011 | 78.992
3.5 | 0.478 | 0.00739 | -0.012 | 64.635
4 | 0.534 | 0.00763 | -0.012 | 69.94
4.5 | 0.587 | 0.00779 | -0.012 | 75.363
5 | 0.638 | 0.00809 | -0.013 | 78.841
5.5 | 0.685 | 0.01079 | -0.013 | 63.464
6 | 0.727 | 0.01125 | -0.014 | 64.576
6.5 | 0.763 | 0.01175 | -0.014 | 64.897
7 | 0.64 | 0.04517 | -0.006 | 14.162
7.5 | 0.657 | 0.04866 | -0.006 | 13.495
8 | 0.667 | 0.05246 | -0.006 | 12.723
8.5 | 0.671 | 0.05638 | -0.005 | 11.896
9 | 0.666 | 0.06169 | -0.005 | 10.801
9.5 | 0.654 | 0.06914 | -0.006 | 9.455
10 | 0.628 | 0.0722 | -0.006 | 8.704
10.5 | 0.586 | 0.07819 | -0.006 | 7.498
11 | 0.535 | 0.08311 | -0.006 | 6.438
11.5 | 0.476 | 0.09316 | -0.007 | 5.107

## 38. Re 750k Mach 0.25 (2)
BIGFOIL.COM POLAR EXPORT
NACA63-109 a=0.2
NACA63-109 a=0.2 |  |  |  | Cl Max: | 0.9165 | at alpha= | 8.5 | deg
XFOIL ncrit=9 |  |  |  | L/D Max: | 69.1244 | at alpha= | 3.5 | deg
Re: | 750000 |  |  | Cd Min: | 0.14911 | at alpha= | 13 | deg
Mach: | 0.25 |  |  | Cl=0 at alpha= | -99 | deg
|  |  |  | @ Cl=0.1, Cd= | 0.005303
|  |  |  | @ Cl=0.4, Cd= | 0.0058695
|  |  |  | @ Cl=0.6, Cd= | 0.010162
alpha (deg) | Cl | Cd | Cm | Cl/Cd
0 | 0.0597 | 0.00531 | -0.0092 | 11.2429
0.5 | 0.1176 | 0.0053 | -0.0091 | 22.1887
1 | 0.1754 | 0.00534 | -0.0089 | 32.8464
1.5 | 0.2328 | 0.00538 | -0.0087 | 43.2714
2 | 0.2893 | 0.00545 | -0.0082 | 53.0826
2.5 | 0.3444 | 0.00562 | -0.0073 | 61.2811
3 | 0.3977 | 0.00584 | -0.0061 | 68.0993
3.5 | 0.45 | 0.00651 | -0.005 | 69.1244
4 | 0.5133 | 0.00875 | -0.008 | 58.6629
4.5 | 0.5726 | 0.00964 | -0.0087 | 59.3983
5 | 0.6267 | 0.01067 | -0.008 | 58.7348
5.5 | 0.6789 | 0.01202 | -0.0072 | 56.4809
6 | 0.7305 | 0.0135 | -0.0061 | 54.1111
6.5 | 0.781 | 0.01527 | -0.0049 | 51.146
7 | 0.8263 | 0.01852 | -0.0032 | 44.6166
7.5 | 0.8732 | 0.02169 | -0.0014 | 40.2582
8 | 0.9089 | 0.02723 | 0.0012 | 33.3786
8.5 | 0.9165 | 0.03692 | 0.0051 | 24.8239
9 | 0.8985 | 0.04673 | 0.0087 | 19.2275
9.5 | 0.8644 | 0.054 | 0.0114 | 16.0074
10 | 0.8258 | 0.06414 | 0.0065 | 12.875
11 | 0.7342 | 0.10765 | -0.0213 | 6.8203
11.5 | 0.7359 | 0.12067 | -0.0288 | 6.0985
12 | 0.7378 | 0.13165 | -0.0346 | 5.6043
12.5 | 0.744 | 0.141 | -0.0393 | 5.2766
13 | 0.7537 | 0.14911 | -0.0432 | 5.0547

## 39. Re 750k Mach 0.50 (1)
BIGFOIL.COM POLAR EXPORT
NACA63-109 a=0.2
NACA63-109 a=0.2 |  |  |  | Cl Max: | 1.061 | at alpha= | 20 | deg
JavaFoil+Calcfoil stall+Eppler ext transition |  |  |  | L/D Max: | 91.118 | at alpha= | 3 | deg
Re: | 750000 |  |  | Cd Min: | 0.00514 | at alpha= | 3 | deg
Mach: | 0.5 |  |  | Cl=0 at alpha= | -0.52239 | deg
|  |  |  | @ Cl=0.1, Cd= | 0.0052545
|  |  |  | @ Cl=0.4, Cd= | 0.0054333
|  |  |  | @ Cl=0.6, Cd= | 0.11001
alpha (deg) | Cl | Cd | Cm | Cl/Cd
-20 | -1.035 | 0.20265 | 0.003 | -5.11
-19.5 | -1.01 | 0.19608 | 0.003 | -5.15
-19 | -0.983 | 0.19345 | 0.003 | -5.082
-18.5 | -0.956 | 0.18629 | 0.002 | -5.13
-18 | -0.929 | 0.18214 | 0.002 | -5.103
-17.5 | -0.904 | 0.17671 | 0.002 | -5.113
-17 | -0.878 | 0.17253 | 0.002 | -5.087
-16.5 | -0.852 | 0.17129 | 0.002 | -4.975
-16 | -0.823 | 0.16215 | 0.001 | -5.077
-15.5 | -0.797 | 0.15385 | 0.001 | -5.18
-15 | -0.771 | 0.14944 | 0.001 | -5.158
-14.5 | -0.745 | 0.14552 | 0.001 | -5.117
-14 | -0.718 | 0.14166 | 0.001 | -5.072
-13.5 | -0.69 | 0.13575 | 0.001 | -5.086
-13 | -0.664 | 0.12921 | 0 | -5.14
-12.5 | -0.638 | 0.12119 | 0 | -5.264
-12 | -0.611 | 0.12225 | 0 | -5.002
-11.5 | -0.585 | 0.11892 | 0 | -4.92
-11 | -0.558 | 0.10827 | 0 | -5.15
-10.5 | -0.531 | 0.10511 | 0 | -5.054
-10 | -0.505 | 0.09806 | -0.001 | -5.148
-9.5 | -0.478 | 0.09339 | -0.001 | -5.121
-9 | -0.452 | 0.09084 | -0.001 | -4.973
-8.5 | -0.425 | 0.08588 | -0.001 | -4.943
-8 | -0.398 | 0.0871 | -0.001 | -4.569
-7.5 | -0.371 | 0.08389 | -0.001 | -4.428
-7 | -0.345 | 0.07699 | -0.002 | -4.48
-6.5 | -0.318 | 0.07144 | -0.002 | -4.456
-6 | -0.291 | 0.05017 | -0.002 | -5.81
-5.5 | -0.394 | 0.04768 | -0.002 | -8.268
-5 | -0.419 | 0.03946 | -0.002 | -10.623
-4.5 | -0.397 | 0.03592 | -0.002 | -11.045
-4 | -0.36 | 0.03364 | -0.003 | -10.691
-3.5 | -0.39 | 0.00872 | -0.007 | -44.716
-3 | -0.328 | 0.00835 | -0.007 | -39.248
-2.5 | -0.263 | 0.00806 | -0.008 | -32.657
-2 | -0.198 | 0.00775 | -0.008 | -25.508
-1.5 | -0.131 | 0.00539 | -0.009 | -24.38
-1 | -0.064 | 0.0053 | -0.009 | -12.149
-0.5 | 0.003 | 0.00526 | -0.009 | 0.52
0 | 0.07 | 0.00525 | -0.01 | 13.314
0.5 | 0.137 | 0.00526 | -0.01 | 26.096
1 | 0.204 | 0.00522 | -0.011 | 39.102
1.5 | 0.271 | 0.00529 | -0.011 | 51.305
2 | 0.338 | 0.00533 | -0.012 | 63.421
2.5 | 0.404 | 0.00544 | -0.012 | 74.155
3 | 0.468 | 0.00514 | -0.013 | 91.118
3.5 | 0.531 | 0.00781 | -0.013 | 68.001
4 | 0.59 | 0.01032 | -0.013 | 57.151
4.5 | 0.642 | 0.01087 | -0.014 | 59.123
5 | 0.684 | 0.01158 | -0.014 | 59.06
5.5 | 0.571 | 0.0395 | -0.006 | 14.446
6 | 0.548 | 0.04456 | -0.005 | 12.297
6.5 | 0.37 | 0.04816 | -0.006 | 7.679
7 | 0.396 | 0.0593 | -0.006 | 6.673
7.5 | 0.422 | 0.083 | -0.007 | 5.084
8 | 0.448 | 0.08685 | -0.007 | 5.158
8.5 | 0.474 | 0.0847 | -0.007 | 5.595
9 | 0.5 | 0.08798 | -0.007 | 5.679
9.5 | 0.526 | 0.09866 | -0.008 | 5.333
10 | 0.552 | 0.10159 | -0.008 | 5.432
10.5 | 0.577 | 0.1089 | -0.008 | 5.302
11 | 0.603 | 0.11015 | -0.008 | 5.474
11.5 | 0.63 | 0.11506 | -0.009 | 5.473
12 | 0.655 | 0.1221 | -0.01 | 5.366
12.5 | 0.681 | 0.12178 | -0.01 | 5.589
13 | 0.706 | 0.12546 | -0.01 | 5.627
13.5 | 0.731 | 0.13402 | -0.01 | 5.458
14 | 0.758 | 0.14117 | -0.011 | 5.37
14.5 | 0.783 | 0.14605 | -0.011 | 5.363
15 | 0.808 | 0.15097 | -0.012 | 5.354
15.5 | 0.833 | 0.15613 | -0.012 | 5.338
16 | 0.861 | 0.16039 | -0.013 | 5.366
16.5 | 0.885 | 0.17108 | -0.013 | 5.175
17 | 0.91 | 0.17542 | -0.013 | 5.189
17.5 | 0.935 | 0.17703 | -0.013 | 5.283
18 | 0.961 | 0.18703 | -0.014 | 5.136
18.5 | 0.987 | 0.19426 | -0.015 | 5.081
19 | 1.012 | 0.19813 | -0.015 | 5.106
19.5 | 1.036 | 0.2016 | -0.015 | 5.139
20 | 1.061 | 0.20618 | -0.015 | 5.145

## 40. Re 750k Mach 0.50 (2)
BIGFOIL.COM POLAR EXPORT
NACA63-109 a=0.2
NACA63-109 a=0.2 |  |  |  | Cl Max: | 1.0529 | at alpha= | 20 | deg
XFOIL ncrit=9 |  |  |  | L/D Max: | 69.1679 | at alpha= | 3 | deg
Re: | 750000 |  |  | Cd Min: | 0.29888 | at alpha= | 20 | deg
Mach: | 0.5 |  |  | Cl=0 at alpha= | -0.51775 | deg
|  |  |  | @ Cl=0.1, Cd= | 0.0056295
|  |  |  | @ Cl=0.4, Cd= | 0.0061146
|  |  |  | @ Cl=0.6, Cd= | 0.010542
alpha (deg) | Cl | Cd | Cm | Cl/Cd
-20 | -0.9763 | 0.29208 | 0.1176 | -3.3426
-19.5 | -0.954 | 0.28337 | 0.1116 | -3.3666
-19 | -0.9319 | 0.27466 | 0.1058 | -3.3929
-18 | -0.8867 | 0.2564 | 0.0957 | -3.4583
-17.5 | -0.8646 | 0.24807 | 0.0907 | -3.4853
-17 | -0.8422 | 0.2396 | 0.0855 | -3.515
-16.5 | -0.8197 | 0.23084 | 0.0803 | -3.5509
-16 | -0.7969 | 0.2216 | 0.0742 | -3.5961
-15.5 | -0.7771 | 0.21274 | 0.0681 | -3.6528
-15 | -0.7567 | 0.20316 | 0.0632 | -3.7247
-14.5 | -0.735 | 0.19471 | 0.0594 | -3.7748
-14 | -0.7144 | 0.18632 | 0.0548 | -3.8343
-13.5 | -0.6947 | 0.17778 | 0.0501 | -3.9076
-13 | -0.6761 | 0.16896 | 0.0453 | -4.0015
-12.5 | -0.6607 | 0.15953 | 0.0386 | -4.1415
-12 | -0.6452 | 0.15028 | 0.0334 | -4.2933
-11.5 | -0.6304 | 0.14085 | 0.0285 | -4.4757
-11 | -0.619 | 0.13133 | 0.0252 | -4.7133
-10.5 | -0.6048 | 0.12328 | 0.0214 | -4.9059
-10 | -0.5928 | 0.11483 | 0.017 | -5.1624
-9.5 | -0.5829 | 0.10499 | 0.0101 | -5.552
-9 | -0.5749 | 0.09554 | 0.0048 | -6.0174
-8.5 | -0.5699 | 0.08564 | -0.001 | -6.6546
-7.5 | -0.5842 | 0.06426 | -0.0147 | -9.0912
-7 | -0.6121 | 0.05142 | -0.0257 | -11.9039
-6.5 | -0.6207 | 0.0411 | -0.0279 | -15.1022
-6 | -0.6143 | 0.03255 | -0.0278 | -18.8725
-5.5 | -0.5856 | 0.02395 | -0.0275 | -24.4509
-5 | -0.5463 | 0.01943 | -0.0235 | -28.1163
-4.5 | -0.4932 | 0.015 | -0.0201 | -32.88
-4 | -0.4341 | 0.01242 | -0.0173 | -34.9517
-3.5 | -0.3749 | 0.01052 | -0.0151 | -35.6369
-3 | -0.3118 | 0.00956 | -0.0137 | -32.6151
-2.5 | -0.2475 | 0.0087 | -0.0128 | -28.4483
-2 | -0.1897 | 0.00672 | -0.0123 | -28.2292
-1.5 | -0.1276 | 0.00591 | -0.0117 | -21.5905
-1 | -0.0625 | 0.0057 | -0.0112 | -10.9649
-0.5 | 0.0023 | 0.00563 | -0.0106 | 0.40853
0 | 0.0687 | 0.00562 | -0.0106 | 12.2242
0.5 | 0.1348 | 0.00564 | -0.0105 | 23.9007
1 | 0.2011 | 0.00569 | -0.0104 | 35.3427
1.5 | 0.2667 | 0.00575 | -0.01 | 46.3826
2 | 0.3321 | 0.00584 | -0.0095 | 56.8664
2.5 | 0.396 | 0.00608 | -0.0086 | 65.1316
3 | 0.4572 | 0.00661 | -0.0072 | 69.1679
4 | 0.5658 | 0.00989 | -0.003 | 57.2093
4.5 | 0.645 | 0.0114 | -0.0051 | 56.5789
5 | 0.7021 | 0.01319 | -0.0027 | 53.2297
5.5 | 0.754 | 0.01628 | 0.0006 | 46.3145
6 | 0.8029 | 0.02093 | 0.0043 | 38.3612
6.5 | 0.8356 | 0.02697 | 0.0082 | 30.9826
7 | 0.8458 | 0.03341 | 0.012 | 25.3158
7.5 | 0.8266 | 0.04015 | 0.0158 | 20.5878
8 | 0.7975 | 0.04801 | 0.0141 | 16.6111
8.5 | 0.7692 | 0.05947 | 0.006 | 12.9343
9 | 0.7498 | 0.07434 | -0.0053 | 10.0861
9.5 | 0.7329 | 0.09053 | -0.0155 | 8.0957
10 | 0.7222 | 0.10405 | -0.0232 | 6.9409
10.5 | 0.719 | 0.11629 | -0.0298 | 6.1828
11 | 0.6144 | 0.11934 | -0.0306 | 5.1483
11.5 | 0.7266 | 0.13753 | -0.0395 | 5.2832
12 | 0.738 | 0.14788 | -0.0447 | 4.9905
12.5 | 0.7518 | 0.15818 | -0.0501 | 4.7528
13 | 0.7657 | 0.16876 | -0.0573 | 4.5372
13.5 | 0.7829 | 0.17794 | -0.0624 | 4.3998
14 | 0.8017 | 0.18663 | -0.067 | 4.2957
14.5 | 0.8207 | 0.19608 | -0.0707 | 4.1855
15 | 0.8395 | 0.2058 | -0.0761 | 4.0792
15.5 | 0.8578 | 0.21545 | -0.0823 | 3.9814
16 | 0.8781 | 0.22542 | -0.0889 | 3.8954
16.5 | 0.8992 | 0.23458 | -0.0943 | 3.8332
17 | 0.9211 | 0.24366 | -0.0997 | 3.7803
17.5 | 0.9428 | 0.25238 | -0.1049 | 3.7356
18.5 | 0.9869 | 0.27065 | -0.1148 | 3.6464
19 | 1.0076 | 0.27983 | -0.121 | 3.6008
19.5 | 1.0305 | 0.28971 | -0.1275 | 3.557
20 | 1.0529 | 0.29888 | -0.1332 | 3.5228

## 41. Re 1M Mach 0.00 (1)
BIGFOIL.COM POLAR EXPORT
NACA63-109 a=0.2
NACA63-109 a=0.2 |  |  |  | Cl Max: | 0.821 | at alpha= | 7.5 | deg
JavaFoil+Calcfoil stall+Eppler ext transition |  |  |  | L/D Max: | 85.516 | at alpha= | 5.5 | deg
Re: | 1000000 |  |  | Cd Min: | 0.00479 | at alpha= | 0.5 | deg
Mach: | 0 |  |  | Cl=0 at alpha= | -0.51724 | deg
|  |  |  | @ Cl=0.1, Cd= | 0.0048031
|  |  |  | @ Cl=0.4, Cd= | 0.0050114
|  |  |  | @ Cl=0.6, Cd= | 0.0074376
alpha (deg) | Cl | Cd | Cm | Cl/Cd
-15 | -0.454 | 0.12909 | 0.001 | -3.515
-14.5 | -0.478 | 0.12012 | 0.001 | -3.983
-14 | -0.503 | 0.11351 | 0.001 | -4.434
-13.5 | -0.528 | 0.10687 | 0 | -4.939
-13 | -0.55 | 0.10026 | 0 | -5.482
-12.5 | -0.566 | 0.0955 | 0 | -5.923
-12 | -0.58 | 0.08867 | 0 | -6.538
-11.5 | -0.592 | 0.08257 | 0 | -7.165
-11 | -0.601 | 0.07916 | 0 | -7.587
-10.5 | -0.606 | 0.07191 | 0 | -8.433
-10 | -0.609 | 0.06784 | 0 | -8.972
-9.5 | -0.607 | 0.06383 | -0.001 | -9.512
-9 | -0.601 | 0.06002 | -0.001 | -10.016
-8.5 | -0.591 | 0.0559 | -0.001 | -10.572
-8 | -0.576 | 0.05204 | -0.001 | -11.073
-7.5 | -0.557 | 0.04864 | -0.001 | -11.452
-7 | -0.534 | 0.04484 | -0.002 | -11.911
-6.5 | -0.508 | 0.04162 | -0.002 | -12.198
-6 | -0.59 | 0.00938 | -0.004 | -62.826
-5.5 | -0.546 | 0.0089 | -0.004 | -61.347
-5 | -0.499 | 0.00856 | -0.005 | -58.292
-4.5 | -0.449 | 0.0083 | -0.005 | -54.133
-4 | -0.397 | 0.00797 | -0.006 | -49.748
-3.5 | -0.342 | 0.0078 | -0.006 | -43.862
-3 | -0.286 | 0.00753 | -0.006 | -38.011
-2.5 | -0.229 | 0.0073 | -0.007 | -31.406
-2 | -0.172 | 0.00502 | -0.007 | -34.228
-1.5 | -0.114 | 0.00493 | -0.007 | -23.087
-1 | -0.056 | 0.00489 | -0.008 | -11.429
-0.5 | 0.002 | 0.00485 | -0.008 | 0.489
0 | 0.061 | 0.00483 | -0.009 | 12.554
0.5 | 0.119 | 0.00479 | -0.009 | 24.814
1 | 0.177 | 0.0048 | -0.009 | 36.852
1.5 | 0.235 | 0.00482 | -0.01 | 48.791
2 | 0.293 | 0.00487 | -0.01 | 60.086
2.5 | 0.35 | 0.00495 | -0.01 | 70.761
3 | 0.407 | 0.00502 | -0.011 | 81.111
3.5 | 0.463 | 0.0069 | -0.011 | 67.146
4 | 0.518 | 0.00717 | -0.012 | 72.27
4.5 | 0.571 | 0.00731 | -0.012 | 78.062
5 | 0.621 | 0.00753 | -0.012 | 82.485
5.5 | 0.669 | 0.00782 | -0.013 | 85.516
6 | 0.714 | 0.01032 | -0.013 | 69.176
6.5 | 0.754 | 0.01076 | -0.014 | 70.069
7 | 0.79 | 0.01126 | -0.014 | 70.138
7.5 | 0.821 | 0.01166 | -0.014 | 70.416
8 | 0.685 | 0.04968 | -0.007 | 13.782
8.5 | 0.701 | 0.05322 | -0.006 | 13.164
9 | 0.713 | 0.05696 | -0.006 | 12.51
9.5 | 0.72 | 0.06202 | -0.006 | 11.612
10 | 0.721 | 0.0664 | -0.006 | 10.852
10.5 | 0.712 | 0.0722 | -0.006 | 9.855
11 | 0.698 | 0.07536 | -0.006 | 9.266
11.5 | 0.68 | 0.08182 | -0.006 | 8.314
12 | 0.659 | 0.08629 | -0.007 | 7.633
12.5 | 0.635 | 0.0929 | -0.007 | 6.831

## 42. Re 1M Mach 0.00 (2)
BIGFOIL.COM POLAR EXPORT
NACA63-109 a=0.2
NACA63-109 a=0.2 |  |  |  | Cl Max: | 1.0594 | at alpha= | 10 | deg
XFOIL ncrit=9 |  |  |  | L/D Max: | 71.7127 | at alpha= | 3 | deg
Re: | 1000000 |  |  | Cd Min: | 0.25792 | at alpha= | -20 | deg
Mach: | 0 |  |  | Cl=0 at alpha= | -0.51802 | deg
|  |  |  | @ Cl=0.1, Cd= | 0.00478
|  |  |  | @ Cl=0.4, Cd= | 0.0056016
|  |  |  | @ Cl=0.6, Cd= | 0.0092424
alpha (deg) | Cl | Cd | Cm | Cl/Cd
-20 | -0.8656 | 0.25792 | 0.0926 | -3.3561
-19.5 | -0.8496 | 0.25042 | 0.0886 | -3.3927
-19 | -0.8329 | 0.24404 | 0.0845 | -3.413
-18.5 | -0.816 | 0.23755 | 0.0803 | -3.4351
-18 | -0.799 | 0.23067 | 0.0759 | -3.4638
-17.5 | -0.7825 | 0.22361 | 0.0717 | -3.4994
-17 | -0.7657 | 0.21583 | 0.0673 | -3.5477
-16.5 | -0.7508 | 0.20721 | 0.062 | -3.6234
-16 | -0.736 | 0.19903 | 0.0574 | -3.6979
-15.5 | -0.7237 | 0.18999 | 0.0534 | -3.8091
-15 | -0.7081 | 0.18322 | 0.0499 | -3.8648
-14.5 | -0.6932 | 0.17634 | 0.0461 | -3.931
-14 | -0.6799 | 0.16847 | 0.042 | -4.0357
-13.5 | -0.668 | 0.16015 | 0.0378 | -4.1711
-13 | -0.6594 | 0.15023 | 0.0323 | -4.3893
-12.5 | -0.6508 | 0.14074 | 0.0278 | -4.6241
-12 | -0.6438 | 0.13119 | 0.0233 | -4.9074
-11.5 | -0.6406 | 0.12074 | 0.0183 | -5.3056
-11 | -0.6478 | 0.11011 | 0.0135 | -5.8832
-10.5 | -0.6478 | 0.10049 | 0.0084 | -6.4464
-10 | -0.648 | 0.09142 | 0.0032 | -7.0882
-9.5 | -0.6998 | 0.06718 | -0.0164 | -10.4168
-9 | -0.7351 | 0.0578 | -0.0192 | -12.718
-8.5 | -0.7527 | 0.04439 | -0.0192 | -16.9565
-8 | -0.7702 | 0.02572 | -0.0157 | -29.9456
-7.5 | -0.7311 | 0.0206 | -0.0142 | -35.4903
-7 | -0.6889 | 0.01577 | -0.0129 | -43.6842
-6.5 | -0.6391 | 0.0139 | -0.0124 | -45.9784
-6 | -0.5763 | 0.0125 | -0.0145 | -46.104
-5.5 | -0.5272 | 0.01177 | -0.0131 | -44.7918
-4.5 | -0.4301 | 0.00946 | -0.0104 | -45.4651
-4 | -0.3764 | 0.0091 | -0.01 | -41.3626
-3.5 | -0.3231 | 0.00833 | -0.0096 | -38.7875
-3 | -0.2684 | 0.00791 | -0.0094 | -33.9317
-2 | -0.1641 | 0.00542 | -0.0095 | -30.2768
-1.5 | -0.1091 | 0.00509 | -0.0094 | -21.4342
-1 | -0.0535 | 0.00489 | -0.0093 | -10.9407
-0.5 | 0.002 | 0.00478 | -0.0091 | 0.41841
0 | 0.0582 | 0.00478 | -0.0091 | 12.1757
0.5 | 0.1146 | 0.00478 | -0.0092 | 23.9749
1 | 0.1709 | 0.00482 | -0.0092 | 35.4564
1.5 | 0.2269 | 0.00485 | -0.0092 | 46.7835
2 | 0.2822 | 0.00495 | -0.009 | 57.0101
2.5 | 0.3363 | 0.00517 | -0.0086 | 65.0484
3 | 0.3894 | 0.00543 | -0.008 | 71.7127
3.5 | 0.4382 | 0.00622 | -0.0069 | 70.4502
4 | 0.4878 | 0.00776 | -0.0067 | 62.8608
4.5 | 0.5536 | 0.00867 | -0.0095 | 63.8524
5 | 0.6071 | 0.00933 | -0.0094 | 65.0697
5.5 | 0.6595 | 0.01027 | -0.0091 | 64.2162
6 | 0.7127 | 0.01095 | -0.009 | 65.0868
6.5 | 0.7633 | 0.01209 | -0.0085 | 63.1348
7 | 0.8121 | 0.01355 | -0.0078 | 59.9336
7.5 | 0.8615 | 0.01481 | -0.0072 | 58.1702
8 | 0.91 | 0.01611 | -0.0066 | 56.4867
8.5 | 0.9462 | 0.02064 | -0.0046 | 45.843
9 | 0.9914 | 0.02242 | -0.0036 | 44.2194
9.5 | 1.0305 | 0.02525 | -0.0022 | 40.8119
10 | 1.0594 | 0.02939 | -0.0001 | 36.0463
10.5 | 1.0161 | 0.0434 | 0.0065 | 23.4124
11 | 0.9434 | 0.05511 | 0.0099 | 17.1185
11.5 | 0.8714 | 0.07252 | -0.0006 | 12.016
12 | 0.7992 | 0.10434 | -0.0219 | 7.6596
12.5 | 0.7487 | 0.13228 | -0.0342 | 5.66
13 | 0.7535 | 0.14425 | -0.0403 | 5.2236
13.5 | 0.76 | 0.15381 | -0.0451 | 4.9412
14 | 0.7684 | 0.16279 | -0.0497 | 4.7202
14.5 | 0.7741 | 0.1715 | -0.0539 | 4.5137
15 | 0.7837 | 0.18146 | -0.0587 | 4.3189

## 43. Re 1M Mach 0.10 (1)
BIGFOIL.COM POLAR EXPORT
NACA63-109 a=0.2
NACA63-109 a=0.2 |  |  |  | Cl Max: | 0.82 | at alpha= | 7.5 | deg
JavaFoil+Calcfoil stall+Eppler ext transition |  |  |  | L/D Max: | 85.809 | at alpha= | 5.5 | deg
Re: | 1000000 |  |  | Cd Min: | 0.00483 | at alpha= | 1 | deg
Mach: | 0.1 |  |  | Cl=0 at alpha= | -0.51724 | deg
|  |  |  | @ Cl=0.1, Cd= | 0.00485
|  |  |  | @ Cl=0.4, Cd= | 0.0050242
|  |  |  | @ Cl=0.6, Cd= | 0.0074971
alpha (deg) | Cl | Cd | Cm | Cl/Cd
-14.5 | -0.436 | 0.12284 | 0.001 | -3.553
-14 | -0.464 | 0.11617 | 0.001 | -3.997
-13.5 | -0.492 | 0.10941 | 0 | -4.498
-13 | -0.518 | 0.10271 | 0 | -5.04
-12.5 | -0.537 | 0.09756 | 0 | -5.503
-12 | -0.555 | 0.08976 | 0 | -6.178
-11.5 | -0.57 | 0.08533 | 0 | -6.677
-11 | -0.582 | 0.07909 | 0 | -7.363
-10.5 | -0.592 | 0.07354 | 0 | -8.043
-10 | -0.597 | 0.06894 | 0 | -8.657
-9.5 | -0.598 | 0.06363 | -0.001 | -9.395
-9 | -0.594 | 0.06106 | -0.001 | -9.734
-8.5 | -0.586 | 0.05637 | -0.001 | -10.399
-8 | -0.573 | 0.05225 | -0.001 | -10.973
-7.5 | -0.556 | 0.04865 | -0.001 | -11.419
-7 | -0.534 | 0.04522 | -0.002 | -11.804
-6.5 | -0.508 | 0.04189 | -0.002 | -12.121
-6 | -0.591 | 0.00934 | -0.004 | -63.241
-5.5 | -0.548 | 0.00891 | -0.004 | -61.453
-5 | -0.501 | 0.00862 | -0.005 | -58.086
-4.5 | -0.451 | 0.00829 | -0.005 | -54.388
-4 | -0.398 | 0.00801 | -0.006 | -49.737
-3.5 | -0.344 | 0.00779 | -0.006 | -44.121
-3 | -0.287 | 0.00753 | -0.006 | -38.157
-2.5 | -0.23 | 0.00735 | -0.007 | -31.318
-2 | -0.173 | 0.00501 | -0.007 | -34.472
-1.5 | -0.114 | 0.00496 | -0.007 | -23.071
-1 | -0.056 | 0.00491 | -0.008 | -11.436
-0.5 | 0.002 | 0.00487 | -0.008 | 0.489
0 | 0.061 | 0.00485 | -0.009 | 12.564
0.5 | 0.119 | 0.00485 | -0.009 | 24.643
1 | 0.178 | 0.00483 | -0.009 | 36.814
1.5 | 0.236 | 0.00485 | -0.01 | 48.713
2 | 0.294 | 0.00486 | -0.01 | 60.548
2.5 | 0.352 | 0.00494 | -0.011 | 71.279
3 | 0.409 | 0.00504 | -0.011 | 81.264
3.5 | 0.466 | 0.00695 | -0.011 | 67.041
4 | 0.52 | 0.00714 | -0.012 | 72.872
4.5 | 0.573 | 0.00737 | -0.012 | 77.824
5 | 0.624 | 0.00761 | -0.012 | 82.024
5.5 | 0.672 | 0.00783 | -0.013 | 85.809
6 | 0.716 | 0.01034 | -0.013 | 69.214
6.5 | 0.756 | 0.01085 | -0.014 | 69.672
7 | 0.791 | 0.01132 | -0.014 | 69.887
7.5 | 0.82 | 0.0116 | -0.014 | 70.746
8 | 0.683 | 0.05009 | -0.006 | 13.637
8.5 | 0.698 | 0.05341 | -0.006 | 13.063
9 | 0.708 | 0.05793 | -0.006 | 12.222
9.5 | 0.713 | 0.0626 | -0.006 | 11.393
10 | 0.711 | 0.06773 | -0.006 | 10.498
10.5 | 0.699 | 0.07229 | -0.006 | 9.667
11 | 0.681 | 0.07599 | -0.006 | 8.967
11.5 | 0.66 | 0.0824 | -0.007 | 8.006
12 | 0.634 | 0.08907 | -0.007 | 7.118
12.5 | 0.606 | 0.0937 | -0.007 | 6.464

## 44. Re 1M Mach 0.10 (2)
BIGFOIL.COM POLAR EXPORT
NACA63-109 a=0.2
NACA63-109 a=0.2 |  |  |  | Cl Max: | 1.0343 | at alpha= | 10 | deg
XFOIL ncrit=9 |  |  |  | L/D Max: | 71.9083 | at alpha= | 3 | deg
Re: | 1000000 |  |  | Cd Min: | 0.25885 | at alpha= | -20 | deg
Mach: | 0.1 |  |  | Cl=0 at alpha= | -0.51792 | deg
|  |  |  | @ Cl=0.1, Cd= | 0.00479
|  |  |  | @ Cl=0.4, Cd= | 0.0055908
|  |  |  | @ Cl=0.6, Cd= | 0.009248
alpha (deg) | Cl | Cd | Cm | Cl/Cd
-20 | -0.8689 | 0.25885 | 0.0933 | -3.3568
-19.5 | -0.8526 | 0.25141 | 0.0894 | -3.3913
-19 | -0.8357 | 0.24496 | 0.0852 | -3.4116
-18.5 | -0.8187 | 0.23841 | 0.081 | -3.434
-18 | -0.8015 | 0.23147 | 0.0766 | -3.4627
-17.5 | -0.7847 | 0.22436 | 0.0723 | -3.4975
-17 | -0.7676 | 0.21647 | 0.0679 | -3.546
-16.5 | -0.7526 | 0.20792 | 0.0626 | -3.6197
-16 | -0.7375 | 0.19974 | 0.0579 | -3.6923
-15.5 | -0.7247 | 0.19081 | 0.054 | -3.798
-15 | -0.709 | 0.18399 | 0.0504 | -3.8535
-14.5 | -0.6939 | 0.17705 | 0.0466 | -3.9192
-14 | -0.6803 | 0.16915 | 0.0425 | -4.0219
-13.5 | -0.6681 | 0.16078 | 0.0383 | -4.1554
-13 | -0.6592 | 0.15092 | 0.0327 | -4.3679
-12.5 | -0.6503 | 0.14146 | 0.0282 | -4.5971
-12 | -0.6429 | 0.13196 | 0.0237 | -4.8719
-11 | -0.6442 | 0.11156 | 0.0143 | -5.7745
-10.5 | -0.6429 | 0.10217 | 0.0094 | -6.2925
-10 | -0.6422 | 0.09319 | 0.0043 | -6.8913
-9.5 | -0.6581 | 0.07966 | -0.0046 | -8.2614
-9 | -0.7123 | 0.06195 | -0.0186 | -11.498
-8.5 | -0.7281 | 0.05249 | -0.0199 | -13.8712
-8 | -0.7588 | 0.03105 | -0.0175 | -24.438
-7.5 | -0.7331 | 0.02169 | -0.015 | -33.799
-7 | -0.6915 | 0.01659 | -0.0136 | -41.6817
-6.5 | -0.6424 | 0.01426 | -0.0129 | -45.0491
-6 | -0.5793 | 0.01273 | -0.015 | -45.5067
-5.5 | -0.5306 | 0.01192 | -0.0133 | -44.5134
-5 | -0.4842 | 0.01033 | -0.0115 | -46.8732
-4.5 | -0.4327 | 0.00953 | -0.0106 | -45.404
-4 | -0.3787 | 0.00912 | -0.0101 | -41.5241
-3.5 | -0.3251 | 0.00836 | -0.0097 | -38.8876
-3 | -0.27 | 0.00792 | -0.0095 | -34.0909
-2.5 | -0.2165 | 0.00691 | -0.0095 | -31.3314
-2 | -0.1651 | 0.00545 | -0.0095 | -30.2936
-1.5 | -0.1097 | 0.00511 | -0.0095 | -21.4677
-1 | -0.0538 | 0.0049 | -0.0094 | -10.9796
-0.5 | 0.002 | 0.0048 | -0.0092 | 0.41667
0 | 0.0586 | 0.00479 | -0.0092 | 12.2338
0.5 | 0.1153 | 0.00479 | -0.0092 | 24.071
1 | 0.172 | 0.00483 | -0.0093 | 35.6108
1.5 | 0.2282 | 0.00487 | -0.0092 | 46.8583
2 | 0.284 | 0.00497 | -0.0091 | 57.1429
2.5 | 0.3383 | 0.00519 | -0.0087 | 65.183
3 | 0.3919 | 0.00545 | -0.0081 | 71.9083
3.5 | 0.4408 | 0.0063 | -0.007 | 69.9683
4 | 0.4899 | 0.00783 | -0.0065 | 62.567
4.5 | 0.5568 | 0.00871 | -0.0095 | 63.9265
5 | 0.6106 | 0.00938 | -0.0093 | 65.0959
5.5 | 0.6634 | 0.01032 | -0.009 | 64.2829
6 | 0.7168 | 0.01106 | -0.0088 | 64.8101
6.5 | 0.7667 | 0.01244 | -0.0081 | 61.6318
7 | 0.8165 | 0.01377 | -0.0074 | 59.2956
7.5 | 0.8657 | 0.01516 | -0.0067 | 57.1042
8 | 0.9141 | 0.01658 | -0.0059 | 55.1327
8.5 | 0.9507 | 0.0211 | -0.0039 | 45.0569
9 | 0.993 | 0.0237 | -0.0025 | 41.8987
9.5 | 1.0276 | 0.02738 | -0.0006 | 37.531
10 | 1.0343 | 0.03505 | 0.0031 | 29.5093
10.5 | 0.9582 | 0.04958 | 0.0104 | 19.3263
11 | 0.9071 | 0.06046 | 0.0078 | 15.0033
11.5 | 0.842 | 0.08053 | -0.007 | 10.4557
12 | 0.7953 | 0.10845 | -0.0232 | 7.3333
12.5 | 0.747 | 0.13353 | -0.0349 | 5.5942
13 | 0.7525 | 0.14532 | -0.0409 | 5.1782
13.5 | 0.7592 | 0.15502 | -0.0459 | 4.8974
14 | 0.768 | 0.16394 | -0.0505 | 4.6846
14.5 | 0.7747 | 0.17244 | -0.0545 | 4.4926
15 | 0.7848 | 0.18232 | -0.0594 | 4.3045

## 45. Re 1M Mach 0.25 (1)
BIGFOIL.COM POLAR EXPORT
NACA63-109 a=0.2
NACA63-109 a=0.2 |  |  |  | Cl Max: | 0.763 | at alpha= | 6.5 | deg
JavaFoil+Calcfoil stall+Eppler ext transition |  |  |  | L/D Max: | 82.892 | at alpha= | 3 | deg
Re: | 1000000 |  |  | Cd Min: | 0.00486 | at alpha= | 0 | deg
Mach: | 0.25 |  |  | Cl=0 at alpha= | -0.51667 | deg
|  |  |  | @ Cl=0.1, Cd= | 0.00486
|  |  |  | @ Cl=0.4, Cd= | 0.0050321
|  |  |  | @ Cl=0.6, Cd= | 0.08845
alpha (deg) | Cl | Cd | Cm | Cl/Cd
-10.5 | -0.458 | 0.07959 | 0 | -5.755
-10 | -0.491 | 0.07191 | -0.001 | -6.83
-9.5 | -0.517 | 0.06762 | -0.001 | -7.645
-9 | -0.535 | 0.06275 | -0.001 | -8.528
-8.5 | -0.545 | 0.05894 | -0.001 | -9.242
-8 | -0.547 | 0.05403 | -0.001 | -10.115
-7.5 | -0.54 | 0.05029 | -0.001 | -10.744
-7 | -0.527 | 0.04643 | -0.001 | -11.347
-6.5 | -0.506 | 0.04318 | -0.002 | -11.728
-6 | -0.48 | 0.04031 | -0.002 | -11.908
-5.5 | -0.556 | 0.00904 | -0.005 | -61.459
-5 | -0.511 | 0.00881 | -0.005 | -57.942
-4.5 | -0.461 | 0.00847 | -0.005 | -54.453
-4 | -0.408 | 0.00811 | -0.006 | -50.317
-3.5 | -0.353 | 0.00785 | -0.006 | -44.924
-3 | -0.295 | 0.00759 | -0.007 | -38.87
-2.5 | -0.236 | 0.0074 | -0.007 | -31.946
-2 | -0.177 | 0.00507 | -0.007 | -34.991
-1.5 | -0.118 | 0.00499 | -0.008 | -23.554
-1 | -0.058 | 0.00494 | -0.008 | -11.67
-0.5 | 0.002 | 0.00488 | -0.008 | 0.502
0 | 0.063 | 0.00486 | -0.009 | 12.891
0.5 | 0.123 | 0.00486 | -0.009 | 25.266
1 | 0.183 | 0.00487 | -0.01 | 37.536
1.5 | 0.243 | 0.00486 | -0.01 | 49.935
2 | 0.302 | 0.00493 | -0.01 | 61.306
2.5 | 0.362 | 0.00496 | -0.011 | 72.881
3 | 0.42 | 0.00507 | -0.011 | 82.892
3.5 | 0.478 | 0.00701 | -0.012 | 68.221
4 | 0.534 | 0.00721 | -0.012 | 74.019
4.5 | 0.587 | 0.00747 | -0.012 | 78.627
5 | 0.638 | 0.00772 | -0.013 | 82.619
5.5 | 0.685 | 0.01024 | -0.013 | 66.853
6 | 0.727 | 0.01067 | -0.014 | 68.141
6.5 | 0.763 | 0.01124 | -0.014 | 67.876
7 | 0.644 | 0.04326 | -0.008 | 14.885
7.5 | 0.657 | 0.04784 | -0.006 | 13.736
8 | 0.668 | 0.05135 | -0.006 | 13.006
8.5 | 0.671 | 0.05567 | -0.006 | 12.054
9 | 0.666 | 0.05986 | -0.006 | 11.134
9.5 | 0.654 | 0.06508 | -0.006 | 10.048
10 | 0.629 | 0.06943 | -0.006 | 9.055
10.5 | 0.587 | 0.07655 | -0.006 | 7.662
11 | 0.535 | 0.08204 | -0.007 | 6.525
11.5 | 0.476 | 0.08845 | -0.007 | 5.38

## 46. Re 1M Mach 0.25 (2)
BIGFOIL.COM POLAR EXPORT
NACA63-109 a=0.2
NACA63-109 a=0.2 |  |  |  | Cl Max: | 0.9541 | at alpha= | 20 | deg
XFOIL ncrit=9 |  |  |  | L/D Max: | 72.1174 | at alpha= | 3 | deg
Re: | 1000000 |  |  | Cd Min: | 0.26859 | at alpha= | 20 | deg
Mach: | 0.25 |  |  | Cl=0 at alpha= | -0.51826 | deg
|  |  |  | @ Cl=0.1, Cd= | 0.0048635
|  |  |  | @ Cl=0.4, Cd= | 0.0055884
|  |  |  | @ Cl=0.6, Cd= | 0.0093743
alpha (deg) | Cl | Cd | Cm | Cl/Cd
-20 | -0.8876 | 0.26364 | 0.0978 | -3.3667
-19.5 | -0.8699 | 0.25691 | 0.0938 | -3.386
-19 | -0.8521 | 0.25013 | 0.0893 | -3.4066
-18.5 | -0.8339 | 0.24317 | 0.0848 | -3.4293
-18 | -0.8157 | 0.23591 | 0.0802 | -3.4577
-17.5 | -0.7978 | 0.2285 | 0.0758 | -3.4915
-17 | -0.7794 | 0.22022 | 0.0709 | -3.5392
-16.5 | -0.7633 | 0.21181 | 0.0656 | -3.6037
-16 | -0.7471 | 0.20355 | 0.0608 | -3.6704
-15.5 | -0.7317 | 0.19514 | 0.0572 | -3.7496
-15 | -0.715 | 0.18803 | 0.0533 | -3.8026
-14.5 | -0.6989 | 0.18073 | 0.0493 | -3.8671
-14 | -0.684 | 0.17265 | 0.045 | -3.9618
-13.5 | -0.6706 | 0.16358 | 0.0399 | -4.0995
-13 | -0.6598 | 0.15445 | 0.0349 | -4.2719
-12.5 | -0.6493 | 0.1451 | 0.0304 | -4.4748
-12 | -0.64 | 0.13578 | 0.0259 | -4.7135
-11.5 | -0.6425 | 0.12393 | 0.0206 | -5.1844
-11 | -0.6301 | 0.1178 | 0.0179 | -5.3489
-10.5 | -0.6251 | 0.10885 | 0.0133 | -5.7428
-10 | -0.6221 | 0.0997 | 0.0084 | -6.2397
-9.5 | -0.6257 | 0.08904 | 0.0022 | -7.0272
-9 | -0.6246 | 0.07657 | -0.0069 | -8.1572
-8 | -0.7132 | 0.04619 | -0.0213 | -15.4406
-7.5 | -0.7147 | 0.0344 | -0.0203 | -20.7762
-7 | -0.6951 | 0.02407 | -0.0179 | -28.8783
-6.5 | -0.6592 | 0.01684 | -0.0159 | -39.1449
-6 | -0.5956 | 0.01446 | -0.0174 | -41.1895
-5.5 | -0.548 | 0.01292 | -0.0149 | -42.4149
-5 | -0.4962 | 0.01191 | -0.0132 | -41.6625
-4.5 | -0.4468 | 0.00994 | -0.0116 | -44.9497
-4 | -0.3914 | 0.00931 | -0.0109 | -42.0408
-3.5 | -0.3357 | 0.00854 | -0.0103 | -39.3091
-3 | -0.2785 | 0.00806 | -0.01 | -34.5533
-2.5 | -0.2225 | 0.00729 | -0.0098 | -30.5213
-2 | -0.17 | 0.0056 | -0.0099 | -30.3571
-1.5 | -0.113 | 0.00518 | -0.0098 | -21.8147
-1 | -0.0554 | 0.00499 | -0.0097 | -11.1022
-0.5 | 0.0021 | 0.00486 | -0.0095 | 0.4321
0 | 0.0606 | 0.00485 | -0.0095 | 12.4948
0.5 | 0.1192 | 0.00487 | -0.0096 | 24.4764
1 | 0.1776 | 0.00489 | -0.0096 | 36.319
1.5 | 0.2359 | 0.00495 | -0.0096 | 47.6566
2 | 0.2933 | 0.00505 | -0.0093 | 58.0792
2.5 | 0.3499 | 0.00529 | -0.009 | 66.1437
3 | 0.4053 | 0.00562 | -0.0084 | 72.1174
3.5 | 0.4549 | 0.00678 | -0.0073 | 67.0944
4 | 0.503 | 0.00822 | -0.006 | 61.1922
4.5 | 0.5729 | 0.00908 | -0.0087 | 63.0947
5 | 0.63 | 0.0097 | -0.0087 | 64.9485
5.5 | 0.6844 | 0.01076 | -0.0081 | 63.6059
6 | 0.7387 | 0.01176 | -0.0074 | 62.8146
6.5 | 0.7866 | 0.01396 | -0.0059 | 56.3467
7 | 0.8385 | 0.01546 | -0.0048 | 54.2367
7.5 | 0.8873 | 0.01763 | -0.0033 | 50.329
8 | 0.9275 | 0.02157 | -0.0013 | 42.9995
8.5 | 0.9538 | 0.02797 | 0.0019 | 34.1008
9 | 0.9527 | 0.03717 | 0.0061 | 25.6309
9.5 | 0.9252 | 0.04592 | 0.0107 | 20.1481
10 | 0.8843 | 0.0544 | 0.0109 | 16.2555
10.5 | 0.8398 | 0.06726 | 0.0024 | 12.4859
11 | 0.7935 | 0.09087 | -0.0147 | 8.7323
12 | 0.7391 | 0.12804 | -0.033 | 5.7724
12.5 | 0.7417 | 0.13926 | -0.0385 | 5.326
13 | 0.7481 | 0.14986 | -0.0437 | 4.992
13.5 | 0.7578 | 0.16069 | -0.0497 | 4.7159
14 | 0.769 | 0.16957 | -0.0543 | 4.535
14.5 | 0.7851 | 0.17574 | -0.0575 | 4.4674
15 | 0.7921 | 0.1868 | -0.0627 | 4.2404
15.5 | 0.806 | 0.19595 | -0.0675 | 4.1133
16 | 0.8208 | 0.20484 | -0.0723 | 4.007
16.5 | 0.8356 | 0.21355 | -0.0774 | 3.9129
17 | 0.8522 | 0.22272 | -0.0829 | 3.8263
17.5 | 0.8691 | 0.23042 | -0.0875 | 3.7718
18 | 0.8865 | 0.23778 | -0.0921 | 3.7282
18.5 | 0.9041 | 0.24463 | -0.0964 | 3.6958
19 | 0.9202 | 0.25244 | -0.1003 | 3.6452
19.5 | 0.9371 | 0.26062 | -0.1054 | 3.5957
20 | 0.9541 | 0.26859 | -0.1107 | 3.5523

## 47. Re 1M Mach 0.50 (1)
BIGFOIL.COM POLAR EXPORT
NACA63-109 a=0.2
NACA63-109 a=0.2 |  |  |  | Cl Max: | 1.061 | at alpha= | 20 | deg
JavaFoil+Calcfoil stall+Eppler ext transition |  |  |  | L/D Max: | 95.502 | at alpha= | 3 | deg
Re: | 1000000 |  |  | Cd Min: | 0.0049 | at alpha= | 3 | deg
Mach: | 0.5 |  |  | Cl=0 at alpha= | -0.52239 | deg
|  |  |  | @ Cl=0.1, Cd= | 0.0049721
|  |  |  | @ Cl=0.4, Cd= | 0.0051452
|  |  |  | @ Cl=0.6, Cd= | 0.1045
alpha (deg) | Cl | Cd | Cm | Cl/Cd
-20 | -1.036 | 0.19245 | 0.003 | -5.381
-19.5 | -1.01 | 0.18611 | 0.003 | -5.426
-19 | -0.984 | 0.18142 | 0.003 | -5.422
-18.5 | -0.956 | 0.17812 | 0.002 | -5.366
-18 | -0.93 | 0.17066 | 0.002 | -5.447
-17.5 | -0.904 | 0.16643 | 0.002 | -5.429
-17 | -0.878 | 0.16283 | 0.002 | -5.39
-16.5 | -0.852 | 0.15604 | 0.002 | -5.462
-16 | -0.823 | 0.15574 | 0.001 | -5.287
-15.5 | -0.797 | 0.14563 | 0.001 | -5.473
-15 | -0.771 | 0.14183 | 0.001 | -5.435
-14.5 | -0.745 | 0.13792 | 0.001 | -5.4
-14 | -0.719 | 0.13406 | 0.001 | -5.36
-13.5 | -0.691 | 0.12681 | 0.001 | -5.445
-13 | -0.664 | 0.12406 | 0 | -5.354
-12.5 | -0.638 | 0.11449 | 0 | -5.573
-12 | -0.612 | 0.1171 | 0 | -5.223
-11.5 | -0.585 | 0.11376 | 0 | -5.144
-11 | -0.558 | 0.10151 | 0 | -5.494
-10.5 | -0.531 | 0.09856 | 0 | -5.39
-10 | -0.505 | 0.09278 | -0.001 | -5.442
-9.5 | -0.478 | 0.08849 | -0.001 | -5.406
-9 | -0.452 | 0.08606 | -0.001 | -5.25
-8.5 | -0.425 | 0.08156 | -0.001 | -5.207
-8 | -0.398 | 0.0836 | -0.001 | -4.762
-7.5 | -0.372 | 0.07974 | -0.001 | -4.66
-7 | -0.345 | 0.07359 | -0.002 | -4.688
-6.5 | -0.318 | 0.04545 | -0.002 | -7.008
-6 | -0.292 | 0.04801 | -0.002 | -6.073
-5.5 | -0.394 | 0.04416 | -0.002 | -8.93
-5 | -0.419 | 0.03864 | -0.002 | -10.85
-4.5 | -0.397 | 0.03533 | -0.002 | -11.232
-4 | -0.447 | 0.00868 | -0.006 | -51.457
-3.5 | -0.39 | 0.00834 | -0.007 | -46.77
-3 | -0.328 | 0.00794 | -0.007 | -41.25
-2.5 | -0.263 | 0.00764 | -0.008 | -34.48
-2 | -0.198 | 0.00743 | -0.008 | -26.622
-1.5 | -0.131 | 0.00512 | -0.009 | -25.679
-1 | -0.064 | 0.00503 | -0.009 | -12.802
-0.5 | 0.003 | 0.00503 | -0.009 | 0.544
0 | 0.07 | 0.00499 | -0.01 | 14.012
0.5 | 0.137 | 0.00495 | -0.01 | 27.73
1 | 0.204 | 0.00499 | -0.011 | 40.945
1.5 | 0.271 | 0.00498 | -0.011 | 54.495
2 | 0.338 | 0.00507 | -0.012 | 66.602
2.5 | 0.404 | 0.00515 | -0.012 | 78.404
3 | 0.468 | 0.0049 | -0.013 | 95.502
3.5 | 0.531 | 0.00743 | -0.013 | 71.41
4 | 0.59 | 0.00954 | -0.013 | 61.857
4.5 | 0.643 | 0.01034 | -0.014 | 62.137
5 | 0.685 | 0.01102 | -0.014 | 62.127
5.5 | 0.573 | 0.03821 | -0.007 | 15
6 | 0.548 | 0.04305 | -0.006 | 12.734
6.5 | 0.37 | 0.0468 | -0.006 | 7.905
7 | 0.396 | 0.05717 | -0.006 | 6.923
7.5 | 0.422 | 0.07891 | -0.007 | 5.35
8 | 0.448 | 0.08028 | -0.007 | 5.581
8.5 | 0.474 | 0.06488 | -0.007 | 7.306
9 | 0.5 | 0.08343 | -0.007 | 5.99
9.5 | 0.526 | 0.09337 | -0.008 | 5.636
10 | 0.552 | 0.09655 | -0.008 | 5.717
10.5 | 0.577 | 0.10362 | -0.008 | 5.573
11 | 0.603 | 0.10461 | -0.009 | 5.765
11.5 | 0.63 | 0.10848 | -0.009 | 5.806
12 | 0.655 | 0.11546 | -0.01 | 5.675
12.5 | 0.681 | 0.11505 | -0.01 | 5.916
13 | 0.706 | 0.11863 | -0.01 | 5.951
13.5 | 0.732 | 0.12674 | -0.01 | 5.773
14 | 0.758 | 0.13356 | -0.011 | 5.677
14.5 | 0.783 | 0.13846 | -0.011 | 5.657
15 | 0.808 | 0.14275 | -0.012 | 5.663
15.5 | 0.834 | 0.14835 | -0.012 | 5.62
16 | 0.861 | 0.15146 | -0.013 | 5.683
16.5 | 0.885 | 0.16085 | -0.013 | 5.505
17 | 0.91 | 0.1646 | -0.013 | 5.53
17.5 | 0.935 | 0.16668 | -0.013 | 5.612
18 | 0.961 | 0.17565 | -0.014 | 5.471
18.5 | 0.987 | 0.18406 | -0.015 | 5.363
19 | 1.012 | 0.1862 | -0.015 | 5.433
19.5 | 1.036 | 0.1917 | -0.015 | 5.405
20 | 1.061 | 0.19504 | -0.015 | 5.44

## 48. Re 1M Mach 0.50 (2)
BIGFOIL.COM POLAR EXPORT
NACA63-109 a=0.2
NACA63-109 a=0.2 |  |  |  | Cl Max: | 1.053 | at alpha= | 20 | deg
XFOIL ncrit=9 |  |  |  | L/D Max: | 70.0699 | at alpha= | 2.5 | deg
Re: | 1000000 |  |  | Cd Min: | 0.29806 | at alpha= | 20 | deg
Mach: | 0.5 |  |  | Cl=0 at alpha= | -0.5229 | deg
|  |  |  | @ Cl=0.1, Cd= | 0.0051491
|  |  |  | @ Cl=0.4, Cd= | 0.0057163
|  |  |  | @ Cl=0.6, Cd= | 0.0096901
alpha (deg) | Cl | Cd | Cm | Cl/Cd
-20 | -0.9787 | 0.29214 | 0.1186 | -3.3501
-19.5 | -0.9563 | 0.28378 | 0.1131 | -3.3699
-19 | -0.9338 | 0.27518 | 0.1076 | -3.3934
-18.5 | -0.911 | 0.2664 | 0.1021 | -3.4197
-18 | -0.8873 | 0.25721 | 0.0965 | -3.4497
-17.5 | -0.8647 | 0.24819 | 0.0908 | -3.484
-17 | -0.8428 | 0.2391 | 0.085 | -3.5249
-16.5 | -0.8213 | 0.22988 | 0.0793 | -3.5727
-16 | -0.7993 | 0.22076 | 0.075 | -3.6207
-15.5 | -0.7777 | 0.21269 | 0.0703 | -3.6565
-15 | -0.7564 | 0.20419 | 0.0653 | -3.7044
-14.5 | -0.735 | 0.19498 | 0.0595 | -3.7696
-14 | -0.7159 | 0.18587 | 0.0538 | -3.8516
-13.5 | -0.6974 | 0.17674 | 0.0486 | -3.9459
-13 | -0.6795 | 0.1675 | 0.0436 | -4.0567
-12.5 | -0.6636 | 0.15775 | 0.0396 | -4.2067
-12 | -0.6464 | 0.1494 | 0.0355 | -4.3266
-11.5 | -0.6304 | 0.14115 | 0.0312 | -4.4662
-11 | -0.6172 | 0.13151 | 0.025 | -4.6932
-10.5 | -0.6047 | 0.12214 | 0.02 | -4.9509
-10 | -0.5942 | 0.11269 | 0.0151 | -5.2729
-9.5 | -0.586 | 0.10307 | 0.0101 | -5.6855
-9 | -0.5854 | 0.0925 | 0.0044 | -6.3286
-8 | -0.5865 | 0.07356 | -0.0063 | -7.9731
-7.5 | -0.5957 | 0.0611 | -0.0171 | -9.7496
-7 | -0.6201 | 0.05058 | -0.0255 | -12.2598
-6.5 | -0.6332 | 0.04144 | -0.0275 | -15.2799
-6 | -0.6192 | 0.0319 | -0.0288 | -19.4107
-5.5 | -0.5994 | 0.02426 | -0.0246 | -24.7073
-5 | -0.5576 | 0.01779 | -0.021 | -31.3435
-4.5 | -0.5028 | 0.01346 | -0.018 | -37.3551
-4 | -0.4433 | 0.01113 | -0.0156 | -39.8293
-3.5 | -0.3801 | 0.00993 | -0.0139 | -38.2779
-3 | -0.3168 | 0.00877 | -0.0126 | -36.1231
-2.5 | -0.2511 | 0.00816 | -0.0119 | -30.7721
-2 | -0.1885 | 0.00696 | -0.0115 | -27.0833
-1.5 | -0.128 | 0.00556 | -0.0113 | -23.0216
-0.5 | 0.003 | 0.00515 | -0.0108 | 0.58252
0 | 0.0696 | 0.00514 | -0.0108 | 13.5409
0.5 | 0.1363 | 0.00516 | -0.0109 | 26.4147
1 | 0.2029 | 0.0052 | -0.0109 | 39.0192
1.5 | 0.2697 | 0.00527 | -0.0109 | 51.1765
2 | 0.3354 | 0.00542 | -0.0105 | 61.8819
2.5 | 0.4008 | 0.00572 | -0.0101 | 70.0699
3 | 0.4617 | 0.00667 | -0.0092 | 69.2204
3.5 | 0.5156 | 0.00859 | -0.0076 | 60.0233
4 | 0.5751 | 0.00932 | -0.0054 | 61.706
4.5 | 0.637 | 0.01024 | -0.0032 | 62.207
5 | 0.7084 | 0.01214 | -0.0036 | 58.3526
5.5 | 0.764 | 0.01456 | -0.0006 | 52.4725
6 | 0.8133 | 0.01852 | 0.003 | 43.9147
6.5 | 0.8461 | 0.02493 | 0.0073 | 33.939
7 | 0.8532 | 0.03279 | 0.0115 | 26.0201
7.5 | 0.8333 | 0.03995 | 0.0156 | 20.8586
8 | 0.8018 | 0.0483 | 0.0144 | 16.6004
8.5 | 0.7715 | 0.05991 | 0.0062 | 12.8776
9 | 0.7501 | 0.07552 | -0.0061 | 9.9325
9.5 | 0.7372 | 0.08948 | -0.0152 | 8.2387
10 | 0.7291 | 0.10198 | -0.0225 | 7.1494
10.5 | 0.7259 | 0.11407 | -0.0292 | 6.3636
11 | 0.7276 | 0.12539 | -0.0352 | 5.8027
11.5 | 0.7327 | 0.13707 | -0.041 | 5.3454
12 | 0.7433 | 0.1471 | -0.0463 | 5.053
12.5 | 0.754 | 0.15646 | -0.0506 | 4.8191
13 | 0.7685 | 0.16662 | -0.0559 | 4.6123
13.5 | 0.7846 | 0.17674 | -0.0613 | 4.4393
14 | 0.8011 | 0.18698 | -0.0675 | 4.2844
14.5 | 0.8203 | 0.19686 | -0.0733 | 4.1669
15 | 0.84 | 0.20554 | -0.0783 | 4.0868
15.5 | 0.8605 | 0.21402 | -0.0828 | 4.0207
16 | 0.8806 | 0.22386 | -0.0876 | 3.9337
16.5 | 0.9012 | 0.23332 | -0.093 | 3.8625
17 | 0.9221 | 0.24296 | -0.0989 | 3.7953
17.5 | 0.9433 | 0.25282 | -0.1055 | 3.7311
18 | 0.9661 | 0.2623 | -0.1113 | 3.6832
18.5 | 0.9882 | 0.27116 | -0.1168 | 3.6443
19 | 1.0096 | 0.27961 | -0.122 | 3.6107
19.5 | 1.0311 | 0.2886 | -0.1267 | 3.5728
20 | 1.053 | 0.29806 | -0.1327 | 3.5328

## 49. Re 2M Mach 0.00 (1)
BIGFOIL.COM POLAR EXPORT
NACA63-109 a=0.2
NACA63-109 a=0.2 |  |  |  | Cl Max: | 0.868 | at alpha= | 8.5 | deg
JavaFoil+Calcfoil stall+Eppler ext transition |  |  |  | L/D Max: | 101.38 | at alpha= | 6.5 | deg
Re: | 2000000 |  |  | Cd Min: | 0.00441 | at alpha= | 1 | deg
Mach: | 0 |  |  | Cl=0 at alpha= | -0.51724 | deg
|  |  |  | @ Cl=0.1, Cd= | 0.0044433
|  |  |  | @ Cl=0.4, Cd= | 0.0045802
|  |  |  | @ Cl=0.6, Cd= | 0.09905
alpha (deg) | Cl | Cd | Cm | Cl/Cd
-12 | -0.58 | 0.0833 | 0 | -6.967
-11.5 | -0.592 | 0.07822 | 0 | -7.572
-11 | -0.601 | 0.07459 | 0 | -8.061
-10.5 | -0.607 | 0.0687 | 0 | -8.838
-10 | -0.61 | 0.06486 | -0.001 | -9.397
-9.5 | -0.608 | 0.06051 | -0.001 | -10.052
-9 | -0.602 | 0.05722 | -0.001 | -10.525
-8.5 | -0.592 | 0.05333 | -0.001 | -11.105
-8 | -0.578 | 0.05001 | -0.001 | -11.552
-7.5 | -0.56 | 0.04605 | -0.002 | -12.158
-7 | -0.664 | 0.00911 | -0.003 | -72.839
-6.5 | -0.629 | 0.00879 | -0.004 | -71.527
-6 | -0.59 | 0.00844 | -0.004 | -69.845
-5.5 | -0.546 | 0.00815 | -0.004 | -66.979
-5 | -0.499 | 0.00786 | -0.005 | -63.488
-4.5 | -0.449 | 0.00747 | -0.005 | -60.101
-4 | -0.397 | 0.0072 | -0.006 | -55.087
-3.5 | -0.342 | 0.00696 | -0.006 | -49.164
-3 | -0.286 | 0.0068 | -0.006 | -42.058
-2.5 | -0.229 | 0.00661 | -0.007 | -34.65
-2 | -0.172 | 0.00459 | -0.007 | -37.415
-1.5 | -0.114 | 0.00454 | -0.007 | -25.107
-1 | -0.056 | 0.00448 | -0.008 | -12.461
-0.5 | 0.002 | 0.00448 | -0.008 | 0.53
0 | 0.061 | 0.00445 | -0.009 | 13.629
0.5 | 0.119 | 0.00444 | -0.009 | 26.769
1 | 0.177 | 0.00441 | -0.009 | 40.137
1.5 | 0.235 | 0.00445 | -0.01 | 52.798
2 | 0.293 | 0.00445 | -0.01 | 65.819
2.5 | 0.35 | 0.00451 | -0.01 | 77.697
3 | 0.407 | 0.00459 | -0.011 | 88.722
3.5 | 0.463 | 0.00675 | -0.011 | 68.675
4 | 0.518 | 0.00644 | -0.012 | 80.469
4.5 | 0.571 | 0.00657 | -0.012 | 86.941
5 | 0.621 | 0.00677 | -0.012 | 91.843
5.5 | 0.669 | 0.00701 | -0.013 | 95.463
6 | 0.714 | 0.00718 | -0.013 | 99.474
6.5 | 0.755 | 0.00744 | -0.014 | 101.38
7 | 0.791 | 0.01005 | -0.014 | 78.731
7.5 | 0.822 | 0.01049 | -0.014 | 78.372
8 | 0.848 | 0.01099 | -0.015 | 77.136
8.5 | 0.868 | 0.01147 | -0.015 | 75.661
9 | 0.721 | 0.05236 | -0.009 | 13.763
9.5 | 0.722 | 0.05907 | -0.007 | 12.224
10 | 0.722 | 0.0638 | -0.007 | 11.322
10.5 | 0.713 | 0.06775 | -0.007 | 10.52
11 | 0.7 | 0.07152 | -0.007 | 9.782
11.5 | 0.681 | 0.07667 | -0.007 | 8.889
12 | 0.66 | 0.08145 | -0.008 | 8.101
12.5 | 0.636 | 0.08733 | -0.008 | 7.279
13 | 0.609 | 0.09249 | -0.008 | 6.588
13.5 | 0.582 | 0.09905 | -0.008 | 5.871

## 50. Re 2M Mach 0.00 (2)
BIGFOIL.COM POLAR EXPORT
NACA63-109 a=0.2
NACA63-109 a=0.2 |  |  |  | Cl Max: | 1.3086 | at alpha= | 12.5 | deg
XFOIL ncrit=9 |  |  |  | L/D Max: | 82.1739 | at alpha= | 6.5 | deg
Re: | 2000000 |  |  | Cd Min: | 0.22351 | at alpha= | 17.5 | deg
Mach: | 0 |  |  | Cl=0 at alpha= | -0.52669 | deg
|  |  |  | @ Cl=0.1, Cd= | 0.0040658
|  |  |  | @ Cl=0.4, Cd= | 0.0055817
|  |  |  | @ Cl=0.6, Cd= | 0.0078787
alpha (deg) | Cl | Cd | Cm | Cl/Cd
-16.5 | -0.7514 | 0.2067 | 0.0629 | -3.6352
-16 | -0.7368 | 0.19799 | 0.0583 | -3.7214
-15.5 | -0.7261 | 0.1887 | 0.0538 | -3.8479
-15 | -0.7108 | 0.18187 | 0.0498 | -3.9083
-14.5 | -0.6963 | 0.17459 | 0.0458 | -3.9882
-14 | -0.6834 | 0.16649 | 0.0416 | -4.1048
-13.5 | -0.6718 | 0.15816 | 0.0373 | -4.2476
-13 | -0.957 | 0.06491 | -0.0117 | -14.7435
-12.5 | -0.9537 | 0.05735 | -0.0188 | -16.6295
-12 | -0.9158 | 0.05831 | -0.0197 | -15.7057
-11.5 | -1.1025 | 0.02864 | -0.0171 | -38.4951
-11 | -1.083 | 0.02366 | -0.0148 | -45.7735
-10.5 | -1.0454 | 0.02099 | -0.0136 | -49.8047
-10 | -1.0013 | 0.01922 | -0.0128 | -52.0968
-9.5 | -0.9559 | 0.01734 | -0.0121 | -55.1269
-9 | -0.9081 | 0.01579 | -0.0115 | -57.5111
-8.5 | -0.8582 | 0.01455 | -0.0111 | -58.9828
-8 | -0.8048 | 0.01411 | -0.0111 | -57.0376
-7.5 | -0.7567 | 0.01156 | -0.0107 | -65.4585
-7 | -0.704 | 0.01081 | -0.0103 | -65.1249
-6.5 | -0.6548 | 0.01014 | -0.0091 | -64.5759
-6 | -0.6027 | 0.00954 | -0.0086 | -63.1761
-5.5 | -0.5498 | 0.0089 | -0.0082 | -61.7753
-5 | -0.4958 | 0.00827 | -0.008 | -59.9516
-4.5 | -0.4408 | 0.00791 | -0.008 | -55.7269
-4 | -0.3856 | 0.00746 | -0.0079 | -51.689
-3.5 | -0.3297 | 0.00721 | -0.008 | -45.7282
-3 | -0.2737 | 0.00689 | -0.0081 | -39.7242
-2.5 | -0.218 | 0.0065 | -0.0083 | -33.5385
-2 | -0.1634 | 0.00567 | -0.0086 | -28.8183
-1.5 | -0.1093 | 0.0047 | -0.0089 | -23.2553
-1 | -0.0532 | 0.00439 | -0.0091 | -12.1185
-0.5 | 0.003 | 0.00416 | -0.0093 | 0.72115
0 | 0.0596 | 0.00408 | -0.0095 | 14.6078
0.5 | 0.1165 | 0.00406 | -0.0097 | 28.6946
1.5 | 0.2301 | 0.00422 | -0.0102 | 54.5261
2 | 0.2863 | 0.00446 | -0.0104 | 64.1928
2.5 | 0.3421 | 0.00474 | -0.0105 | 72.173
3 | 0.3959 | 0.0055 | -0.0107 | 71.9818
3.5 | 0.4481 | 0.00654 | -0.0106 | 68.5168
4 | 0.5011 | 0.00723 | -0.0104 | 69.3084
4.5 | 0.5542 | 0.00756 | -0.01 | 73.3069
5 | 0.6045 | 0.00791 | -0.0088 | 76.4223
5.5 | 0.6662 | 0.00832 | -0.0104 | 80.0721
6 | 0.7207 | 0.0089 | -0.0104 | 80.9775
6.5 | 0.7749 | 0.00943 | -0.0104 | 82.1739
7 | 0.8262 | 0.01051 | -0.0101 | 78.6108
7.5 | 0.8795 | 0.01109 | -0.01 | 79.3057
8 | 0.9314 | 0.01187 | -0.0098 | 78.4667
8.5 | 0.9825 | 0.01274 | -0.0095 | 77.1193
9 | 1.0294 | 0.01425 | -0.0087 | 72.2386
9.5 | 1.0752 | 0.0158 | -0.0078 | 68.0506
10 | 1.1228 | 0.01686 | -0.0072 | 66.5955
10.5 | 1.1679 | 0.01821 | -0.0063 | 64.1351
11 | 1.2103 | 0.01976 | -0.0052 | 61.25
11.5 | 1.2488 | 0.02161 | -0.0037 | 57.7881
12 | 1.2846 | 0.02345 | -0.002 | 54.7804
12.5 | 1.3086 | 0.02618 | 0.0007 | 49.9847
13 | 1.3054 | 0.02982 | 0.0065 | 43.776
13.5 | 1.2793 | 0.03543 | 0.011 | 36.1078
14 | 1.2563 | 0.04247 | 0.0114 | 29.5809
14.5 | 1.1974 | 0.05653 | 0.0055 | 21.1817
15 | 1.1706 | 0.06896 | -0.0023 | 16.9751
15.5 | 1.1343 | 0.08625 | -0.0137 | 13.1513
17 | 0.8395 | 0.21606 | -0.0783 | 3.8855
17.5 | 0.8548 | 0.22351 | -0.0827 | 3.8244

## 51. Re 2M Mach 0.10 (1)
BIGFOIL.COM POLAR EXPORT
NACA63-109 a=0.2
NACA63-109 a=0.2 |  |  |  | Cl Max: | 0.864 | at alpha= | 8.5 | deg
JavaFoil+Calcfoil stall+Eppler ext transition |  |  |  | L/D Max: | 101.763 | at alpha= | 6.5 | deg
Re: | 2000000 |  |  | Cd Min: | 0.00444 | at alpha= | 1.5 | deg
Mach: | 0.1 |  |  | Cl=0 at alpha= | -0.51724 | deg
|  |  |  | @ Cl=0.1, Cd= | 0.0044633
|  |  |  | @ Cl=0.4, Cd= | 0.0045842
|  |  |  | @ Cl=0.6, Cd= | 0.09884
alpha (deg) | Cl | Cd | Cm | Cl/Cd
-12 | -0.555 | 0.08384 | 0 | -6.621
-11.5 | -0.57 | 0.08005 | 0 | -7.126
-11 | -0.583 | 0.07444 | 0 | -7.83
-10.5 | -0.592 | 0.06991 | 0 | -8.472
-10 | -0.598 | 0.06473 | -0.001 | -9.231
-9.5 | -0.599 | 0.0609 | -0.001 | -9.832
-9 | -0.595 | 0.05764 | -0.001 | -10.326
-8.5 | -0.587 | 0.05386 | -0.001 | -10.906
-8 | -0.575 | 0.05021 | -0.001 | -11.444
-7.5 | -0.558 | 0.04645 | -0.001 | -12.009
-7 | -0.663 | 0.00917 | -0.003 | -72.277
-6.5 | -0.63 | 0.0088 | -0.004 | -71.523
-6 | -0.591 | 0.00846 | -0.004 | -69.871
-5.5 | -0.548 | 0.00816 | -0.004 | -67.148
-5 | -0.501 | 0.00774 | -0.005 | -64.726
-4.5 | -0.451 | 0.00747 | -0.005 | -60.41
-4 | -0.399 | 0.00723 | -0.006 | -55.089
-3.5 | -0.344 | 0.007 | -0.006 | -49.16
-3 | -0.288 | 0.00681 | -0.006 | -42.222
-2.5 | -0.23 | 0.0066 | -0.007 | -34.913
-2 | -0.173 | 0.00463 | -0.007 | -37.268
-1.5 | -0.114 | 0.00457 | -0.007 | -25.074
-1 | -0.056 | 0.00453 | -0.008 | -12.401
-0.5 | 0.002 | 0.00449 | -0.008 | 0.53
0 | 0.061 | 0.00447 | -0.009 | 13.642
0.5 | 0.119 | 0.00446 | -0.009 | 26.794
1 | 0.178 | 0.00447 | -0.009 | 39.841
1.5 | 0.236 | 0.00444 | -0.01 | 53.197
2 | 0.294 | 0.00448 | -0.01 | 65.718
2.5 | 0.352 | 0.0045 | -0.011 | 78.275
3 | 0.409 | 0.0046 | -0.011 | 88.885
3.5 | 0.466 | 0.00673 | -0.011 | 69.186
4 | 0.521 | 0.00643 | -0.012 | 80.923
4.5 | 0.574 | 0.00655 | -0.012 | 87.595
5 | 0.624 | 0.00675 | -0.012 | 92.433
5.5 | 0.672 | 0.007 | -0.013 | 96.006
6 | 0.716 | 0.00724 | -0.013 | 98.873
6.5 | 0.756 | 0.00743 | -0.014 | 101.763
7 | 0.792 | 0.01008 | -0.014 | 78.583
7.5 | 0.822 | 0.01059 | -0.014 | 77.656
8 | 0.846 | 0.01108 | -0.015 | 76.414
8.5 | 0.864 | 0.01155 | -0.015 | 74.833
9 | 0.712 | 0.05437 | -0.008 | 13.088
9.5 | 0.715 | 0.05941 | -0.007 | 12.036
10 | 0.712 | 0.064 | -0.007 | 11.131
10.5 | 0.7 | 0.06806 | -0.007 | 10.286
11 | 0.683 | 0.07275 | -0.007 | 9.384
11.5 | 0.661 | 0.07741 | -0.007 | 8.537
12 | 0.635 | 0.08315 | -0.007 | 7.636
12.5 | 0.607 | 0.08773 | -0.008 | 6.915
13 | 0.576 | 0.09306 | -0.008 | 6.194
13.5 | 0.545 | 0.09884 | -0.008 | 5.513

## 52. Re 2M Mach 0.10 (2)
BIGFOIL.COM POLAR EXPORT
NACA63-109 a=0.2
NACA63-109 a=0.2 |  |  |  | Cl Max: | 1.2758 | at alpha= | 12.5 | deg
XFOIL ncrit=9 |  |  |  | L/D Max: | 81.9874 | at alpha= | 6.5 | deg
Re: | 2000000 |  |  | Cd Min: | 0.20895 | at alpha= | 17.5 | deg
Mach: | 0.1 |  |  | Cl=0 at alpha= | -0.52738 | deg
|  |  |  | @ Cl=0.1, Cd= | 0.004076
|  |  |  | @ Cl=0.4, Cd= | 0.0055876
|  |  |  | @ Cl=0.6, Cd= | 0.0078819
alpha (deg) | Cl | Cd | Cm | Cl/Cd
-16 | -0.7383 | 0.19876 | 0.0589 | -3.7145
-15.5 | -0.7272 | 0.18951 | 0.0543 | -3.8373
-15 | -0.7117 | 0.18266 | 0.0504 | -3.8963
-14.5 | -0.697 | 0.17537 | 0.0464 | -3.9745
-14 | -0.6837 | 0.16727 | 0.0421 | -4.0874
-13.5 | -0.6718 | 0.15892 | 0.0379 | -4.2273
-13 | -0.6608 | 0.14929 | 0.0331 | -4.4263
-12.5 | -0.6532 | 0.13967 | 0.0285 | -4.6767
-12 | -0.6472 | 0.12995 | 0.0239 | -4.9804
-11.5 | -0.6566 | 0.11723 | 0.018 | -5.601
-11 | -1.0576 | 0.02963 | -0.0181 | -35.6936
-10.5 | -1.0376 | 0.02435 | -0.0159 | -42.6119
-10 | -0.9986 | 0.02171 | -0.0147 | -45.9972
-9.5 | -0.9573 | 0.01897 | -0.0135 | -50.4639
-9 | -0.9114 | 0.01689 | -0.0127 | -53.9609
-8.5 | -0.8628 | 0.01516 | -0.012 | -56.9129
-8 | -0.8101 | 0.01436 | -0.0118 | -56.4136
-7.5 | -0.7609 | 0.01191 | -0.0113 | -63.8875
-7 | -0.7084 | 0.01105 | -0.0108 | -64.1086
-6.5 | -0.6589 | 0.01033 | -0.0095 | -63.7851
-6 | -0.6065 | 0.00965 | -0.0089 | -62.8497
-5.5 | -0.5521 | 0.0093 | -0.0086 | -59.3656
-5 | -0.499 | 0.00833 | -0.0082 | -59.904
-4 | -0.3879 | 0.0075 | -0.0081 | -51.72
-3.5 | -0.3316 | 0.00722 | -0.0081 | -45.928
-3 | -0.2754 | 0.00691 | -0.0082 | -39.8553
-2.5 | -0.2191 | 0.00654 | -0.0084 | -33.5015
-2 | -0.1642 | 0.00571 | -0.0086 | -28.7566
-1.5 | -0.1099 | 0.00471 | -0.0089 | -23.3333
-1 | -0.0535 | 0.00441 | -0.0092 | -12.1315
-0.5 | 0.0031 | 0.00417 | -0.0094 | 0.74341
0 | 0.0599 | 0.00409 | -0.0096 | 14.6455
0.5 | 0.1172 | 0.00407 | -0.0098 | 28.7961
1 | 0.1746 | 0.00412 | -0.01 | 42.3786
2 | 0.288 | 0.00447 | -0.0104 | 64.4295
2.5 | 0.3441 | 0.00475 | -0.0106 | 72.4421
3 | 0.3981 | 0.00555 | -0.0107 | 71.7297
3.5 | 0.4507 | 0.00659 | -0.0106 | 68.3915
4 | 0.5041 | 0.00726 | -0.0104 | 69.4353
4.5 | 0.5578 | 0.00759 | -0.01 | 73.4914
5 | 0.6084 | 0.00794 | -0.0088 | 76.6247
5.5 | 0.6698 | 0.00841 | -0.0101 | 79.6433
6 | 0.7252 | 0.00896 | -0.0102 | 80.9375
6.5 | 0.7797 | 0.00951 | -0.0102 | 81.9874
7 | 0.8315 | 0.01061 | -0.0098 | 78.3695
7.5 | 0.8849 | 0.01127 | -0.0096 | 78.5182
8 | 0.937 | 0.01212 | -0.0093 | 77.3102
8.5 | 0.9882 | 0.01305 | -0.0088 | 75.7241
9 | 1.0303 | 0.01553 | -0.0073 | 66.3426
9.5 | 1.0809 | 0.01628 | -0.0069 | 66.3943
10 | 1.1272 | 0.01768 | -0.0059 | 63.7557
10.5 | 1.17 | 0.01944 | -0.0046 | 60.1852
11 | 1.2098 | 0.02138 | -0.0031 | 56.5856
11.5 | 1.2428 | 0.02387 | -0.001 | 52.0654
12 | 1.272 | 0.02624 | 0.0014 | 48.4756
12.5 | 1.2758 | 0.02985 | 0.0064 | 42.7404
13 | 1.2534 | 0.03488 | 0.0116 | 35.9346
13.5 | 1.2197 | 0.04287 | 0.0121 | 28.4511
14 | 1.1874 | 0.05303 | 0.0082 | 22.3911
14.5 | 1.138 | 0.06905 | -0.002 | 16.4808
15 | 1.1007 | 0.08717 | -0.0141 | 12.6271
16 | 0.6643 | 0.18562 | -0.0672 | 3.5788
16.5 | 0.6727 | 0.19333 | -0.0714 | 3.4795
17 | 0.6808 | 0.20095 | -0.0753 | 3.3879
17.5 | 0.6899 | 0.20895 | -0.0793 | 3.3017

## 53. Re 2M Mach 0.25 (1)
BIGFOIL.COM POLAR EXPORT
NACA63-109 a=0.2
NACA63-109 a=0.2 |  |  |  | Cl Max: | 0.815 | at alpha= | 7.5 | deg
JavaFoil+Calcfoil stall+Eppler ext transition |  |  |  | L/D Max: | 98.558 | at alpha= | 6 | deg
Re: | 2000000 |  |  | Cd Min: | 0.00444 | at alpha= | 1.5 | deg
Mach: | 0.25 |  |  | Cl=0 at alpha= | -0.51667 | deg
|  |  |  | @ Cl=0.1, Cd= | 0.0044538
|  |  |  | @ Cl=0.4, Cd= | 0.09364
|  |  |  | @ Cl=0.6, Cd= | 0.09364
alpha (deg) | Cl | Cd | Cm | Cl/Cd
-11.5 | -0.373 | 0.07977 | 0 | -4.679
-11 | -0.419 | 0.07549 | 0 | -5.547
-10.5 | -0.458 | 0.07212 | 0 | -6.357
-10 | -0.492 | 0.06758 | -0.001 | -7.273
-9.5 | -0.517 | 0.06432 | -0.001 | -8.045
-9 | -0.536 | 0.05856 | -0.001 | -9.147
-8.5 | -0.545 | 0.05634 | -0.001 | -9.68
-8 | -0.548 | 0.05118 | -0.001 | -10.698
-7.5 | -0.541 | 0.04826 | -0.001 | -11.219
-7 | -0.53 | 0.04355 | -0.002 | -12.164
-6.5 | -0.629 | 0.00905 | -0.004 | -69.499
-6 | -0.596 | 0.00876 | -0.004 | -68.017
-5.5 | -0.556 | 0.00838 | -0.005 | -66.337
-5 | -0.511 | 0.00788 | -0.005 | -64.79
-4.5 | -0.461 | 0.00756 | -0.005 | -61.012
-4 | -0.408 | 0.00735 | -0.006 | -55.575
-3.5 | -0.353 | 0.00707 | -0.006 | -49.878
-3 | -0.295 | 0.00685 | -0.007 | -43.077
-2.5 | -0.237 | 0.00662 | -0.007 | -35.734
-2 | -0.177 | 0.00463 | -0.007 | -38.333
-1.5 | -0.118 | 0.00457 | -0.008 | -25.72
-1 | -0.058 | 0.00452 | -0.008 | -12.756
-0.5 | 0.002 | 0.00448 | -0.008 | 0.546
0 | 0.063 | 0.00446 | -0.009 | 14.034
0.5 | 0.123 | 0.00445 | -0.009 | 27.572
1 | 0.183 | 0.00446 | -0.01 | 40.968
1.5 | 0.243 | 0.00444 | -0.01 | 54.647
2 | 0.302 | 0.00449 | -0.01 | 67.354
2.5 | 0.362 | 0.00455 | -0.011 | 79.547
3 | 0.42 | 0.00466 | -0.011 | 90.251
3.5 | 0.478 | 0.0063 | -0.012 | 75.824
4 | 0.534 | 0.00649 | -0.012 | 82.32
4.5 | 0.588 | 0.00669 | -0.012 | 87.852
5 | 0.638 | 0.00685 | -0.013 | 93.207
5.5 | 0.685 | 0.00711 | -0.013 | 96.354
6 | 0.727 | 0.00738 | -0.014 | 98.558
6.5 | 0.764 | 0.00998 | -0.014 | 76.553
7 | 0.793 | 0.01052 | -0.014 | 75.382
7.5 | 0.815 | 0.01103 | -0.015 | 73.881
8 | 0.672 | 0.04845 | -0.008 | 13.879
8.5 | 0.673 | 0.0527 | -0.007 | 12.769
9 | 0.668 | 0.0569 | -0.007 | 11.737
9.5 | 0.655 | 0.06144 | -0.007 | 10.659
10 | 0.63 | 0.06614 | -0.007 | 9.519
10.5 | 0.587 | 0.07055 | -0.007 | 8.323
11 | 0.536 | 0.07663 | -0.007 | 6.993
11.5 | 0.476 | 0.08164 | -0.007 | 5.835
12 | 0.41 | 0.0867 | -0.008 | 4.734
12.5 | 0.339 | 0.09364 | -0.008 | 3.616

## 54. Re 2M Mach 0.25 (2)
BIGFOIL.COM POLAR EXPORT
NACA63-109 a=0.2
NACA63-109 a=0.2 |  |  |  | Cl Max: | 1.0776 | at alpha= | 9.5 | deg
XFOIL ncrit=9 |  |  |  | L/D Max: | 80.0107 | at alpha= | 6 | deg
Re: | 2000000 |  |  | Cd Min: | 0.17655 | at alpha= | 14.5 | deg
Mach: | 0.25 |  |  | Cl=0 at alpha= | -0.52825 | deg
|  |  |  | @ Cl=0.1, Cd= | 0.0041364
|  |  |  | @ Cl=0.4, Cd= | 0.005605
|  |  |  | @ Cl=0.6, Cd= | 0.0079814
alpha (deg) | Cl | Cd | Cm | Cl/Cd
-11.5 | -0.6434 | 0.12367 | 0.0215 | -5.2026
-11 | -0.6449 | 0.11185 | 0.0158 | -5.7658
-10.5 | -0.6499 | 0.10063 | 0.0099 | -6.4583
-10 | -0.6595 | 0.08863 | 0.0031 | -7.441
-9.5 | -0.6865 | 0.07272 | -0.008 | -9.4403
-9 | -0.727 | 0.05839 | -0.0204 | -12.4508
-8.5 | -0.7651 | 0.04656 | -0.021 | -16.4326
-8 | -0.8204 | 0.02098 | -0.0171 | -39.1039
-7.5 | -0.7772 | 0.01638 | -0.0157 | -47.4481
-7 | -0.7315 | 0.01286 | -0.0137 | -56.8818
-6.5 | -0.6803 | 0.01172 | -0.012 | -58.0461
-5.5 | -0.5713 | 0.0097 | -0.0101 | -58.8969
-5 | -0.5161 | 0.00869 | -0.0093 | -59.3901
-4.5 | -0.4585 | 0.00817 | -0.009 | -56.12
-4 | -0.4004 | 0.00782 | -0.0089 | -51.202
-3.5 | -0.3426 | 0.00732 | -0.0087 | -46.8033
-3 | -0.2842 | 0.00699 | -0.0087 | -40.6581
-2.5 | -0.2258 | 0.00668 | -0.0088 | -33.8024
-2 | -0.1688 | 0.00593 | -0.0089 | -28.4654
-1.5 | -0.1133 | 0.0048 | -0.0093 | -23.6042
-1 | -0.0551 | 0.00445 | -0.0095 | -12.382
-0.5 | 0.0033 | 0.00423 | -0.0097 | 0.78014
0 | 0.062 | 0.00413 | -0.0099 | 15.0121
0.5 | 0.121 | 0.00414 | -0.0101 | 29.2271
1 | 0.1802 | 0.00417 | -0.0103 | 43.2134
1.5 | 0.2391 | 0.00429 | -0.0106 | 55.7343
2 | 0.2973 | 0.00454 | -0.0107 | 65.4846
2.5 | 0.3553 | 0.00486 | -0.0108 | 73.107
3 | 0.4105 | 0.00578 | -0.0109 | 71.0208
4 | 0.5209 | 0.00742 | -0.0105 | 70.2022
4.5 | 0.5768 | 0.00778 | -0.0099 | 74.1388
5.5 | 0.6897 | 0.00876 | -0.0088 | 78.7329
6 | 0.7497 | 0.00937 | -0.0092 | 80.0107
6.5 | 0.8044 | 0.01045 | -0.0085 | 76.9761
7 | 0.8593 | 0.01142 | -0.0078 | 75.2452
7.5 | 0.9125 | 0.01266 | -0.0068 | 72.0774
8 | 0.9654 | 0.01389 | -0.0058 | 69.5032
8.5 | 1.0061 | 0.01727 | -0.0034 | 58.2571
9 | 1.0516 | 0.01958 | -0.0016 | 53.7079
9.5 | 1.0776 | 0.02478 | 0.0017 | 43.4867
10 | 1.0619 | 0.0342 | 0.0071 | 31.0497
10.5 | 0.9855 | 0.04565 | 0.0133 | 21.5882
11 | 0.94 | 0.05669 | 0.0093 | 16.5814
11.5 | 0.8676 | 0.0799 | -0.0076 | 10.8586
12 | 0.8169 | 0.10677 | -0.0237 | 7.651
12.5 | 0.7854 | 0.1261 | -0.034 | 6.2284
13 | 0.7751 | 0.14059 | -0.0413 | 5.5132
13.5 | 0.7747 | 0.15321 | -0.0475 | 5.0565
14 | 0.7791 | 0.16467 | -0.0532 | 4.7313
14.5 | 0.7847 | 0.17655 | -0.0589 | 4.4446

## 55. Re 2M Mach 0.50 (1)
BIGFOIL.COM POLAR EXPORT
NACA63-109 a=0.2
NACA63-109 a=0.2 |  |  |  | Cl Max: | 1.062 | at alpha= | 20 | deg
JavaFoil+Calcfoil stall+Eppler ext transition |  |  |  | L/D Max: | 97.07 | at alpha= | 3 | deg
Re: | 2000000 |  |  | Cd Min: | 0.00452 | at alpha= | 0.5 | deg
Mach: | 0.5 |  |  | Cl=0 at alpha= | -0.52239 | deg
|  |  |  | @ Cl=0.1, Cd= | 0.0045421
|  |  |  | @ Cl=0.4, Cd= | 0.0046752
|  |  |  | @ Cl=0.6, Cd= | 0.091602
alpha (deg) | Cl | Cd | Cm | Cl/Cd
-20 | -1.036 | 0.17248 | 0.003 | -6.006
-19.5 | -1.01 | 0.16725 | 0.003 | -6.04
-19 | -0.985 | 0.16624 | 0.003 | -5.928
-18.5 | -0.957 | 0.15918 | 0.003 | -6.011
-18 | -0.93 | 0.15288 | 0.002 | -6.084
-17.5 | -0.904 | 0.14863 | 0.002 | -6.081
-17 | -0.878 | 0.14406 | 0.002 | -6.093
-16.5 | -0.853 | 0.14509 | 0.002 | -5.878
-16 | -0.824 | 0.13805 | 0.002 | -5.97
-15.5 | -0.797 | 0.13081 | 0.001 | -6.096
-15 | -0.771 | 0.12638 | 0.001 | -6.102
-14.5 | -0.745 | 0.12247 | 0.001 | -6.083
-14 | -0.719 | 0.11862 | 0.001 | -6.06
-13.5 | -0.691 | 0.11303 | 0.001 | -6.113
-13 | -0.665 | 0.10944 | 0 | -6.073
-12.5 | -0.638 | 0.10168 | 0 | -6.277
-12 | -0.612 | 0.10247 | 0 | -5.971
-11.5 | -0.585 | 0.09912 | 0 | -5.907
-11 | -0.558 | 0.09043 | 0 | -6.172
-10.5 | -0.532 | 0.08638 | -0.001 | -6.154
-10 | -0.505 | 0.06813 | -0.001 | -7.417
-9.5 | -0.479 | 0.06276 | -0.001 | -7.629
-9 | -0.452 | 0.07537 | -0.001 | -5.999
-8.5 | -0.425 | 0.0684 | -0.001 | -6.214
-8 | -0.398 | 0.0589 | -0.001 | -6.765
-7.5 | -0.372 | 0.05208 | -0.002 | -7.144
-7 | -0.346 | 0.04773 | -0.002 | -7.239
-6.5 | -0.319 | 0.0436 | -0.002 | -7.322
-6 | -0.292 | 0.04523 | -0.002 | -6.451
-5.5 | -0.395 | 0.04175 | -0.002 | -9.454
-5 | -0.42 | 0.03691 | -0.003 | -11.386
-4.5 | -0.494 | 0.00814 | -0.006 | -60.689
-4 | -0.447 | 0.00777 | -0.006 | -57.515
-3.5 | -0.39 | 0.00742 | -0.007 | -52.568
-3 | -0.328 | 0.00713 | -0.007 | -45.984
-2.5 | -0.263 | 0.00686 | -0.008 | -38.399
-2 | -0.198 | 0.00666 | -0.008 | -29.675
-1.5 | -0.131 | 0.00467 | -0.009 | -28.132
-1 | -0.064 | 0.00462 | -0.009 | -13.962
-0.5 | 0.003 | 0.00456 | -0.009 | 0.6
0 | 0.07 | 0.00456 | -0.01 | 15.332
0.5 | 0.137 | 0.00452 | -0.01 | 30.323
1 | 0.204 | 0.00455 | -0.011 | 44.9
1.5 | 0.271 | 0.00453 | -0.011 | 59.809
2 | 0.338 | 0.0046 | -0.012 | 73.36
2.5 | 0.404 | 0.00468 | -0.012 | 86.299
3 | 0.468 | 0.00482 | -0.013 | 97.07
3.5 | 0.531 | 0.00658 | -0.013 | 80.685
4 | 0.59 | 0.00684 | -0.013 | 86.284
4.5 | 0.643 | 0.00917 | -0.014 | 70.112
5 | 0.685 | 0.00978 | -0.014 | 70.094
5.5 | 0.707 | 0.01051 | -0.015 | 67.275
6 | 0.55 | 0.04113 | -0.007 | 13.367
6.5 | 0.371 | 0.04415 | -0.007 | 8.395
7 | 0.396 | 0.05276 | -0.006 | 7.507
7.5 | 0.423 | 0.04909 | -0.008 | 8.618
8 | 0.449 | 0.05393 | -0.008 | 8.322
8.5 | 0.475 | 0.0595 | -0.008 | 7.976
9 | 0.5 | 0.07087 | -0.008 | 7.058
9.5 | 0.527 | 0.06186 | -0.008 | 8.517
10 | 0.553 | 0.06818 | -0.009 | 8.105
10.5 | 0.578 | 0.08927 | -0.009 | 6.473
11 | 0.603 | 0.09192 | -0.009 | 6.566
11.5 | 0.63 | 0.09408 | -0.01 | 6.697
12 | 0.656 | 0.10157 | -0.01 | 6.455
12.5 | 0.681 | 0.10224 | -0.01 | 6.66
13 | 0.706 | 0.10549 | -0.01 | 6.695
13.5 | 0.732 | 0.11128 | -0.011 | 6.582
14 | 0.758 | 0.11799 | -0.011 | 6.428
14.5 | 0.784 | 0.12306 | -0.011 | 6.367
15 | 0.809 | 0.12815 | -0.012 | 6.31
15.5 | 0.835 | 0.13111 | -0.012 | 6.366
16 | 0.861 | 0.13647 | -0.013 | 6.308
16.5 | 0.886 | 0.14336 | -0.013 | 6.178
17 | 0.911 | 0.14716 | -0.013 | 6.189
17.5 | 0.936 | 0.14952 | -0.014 | 6.261
18 | 0.963 | 0.15885 | -0.014 | 6.064
18.5 | 0.988 | 0.16273 | -0.015 | 6.069
19 | 1.012 | 0.16613 | -0.015 | 6.093
19.5 | 1.037 | 0.17095 | -0.015 | 6.066
20 | 1.062 | 0.17302 | -0.016 | 6.14

## 56. Re 2M Mach 0.50 (2)
BIGFOIL.COM POLAR EXPORT
NACA63-109 a=0.2
NACA63-109 a=0.2 |  |  |  | Cl Max: | 1.0547 | at alpha= | 20 | deg
XFOIL ncrit=9 |  |  |  | L/D Max: | 75.5251 | at alpha= | 4.5 | deg
Re: | 2000000 |  |  | Cd Min: | 0.29858 | at alpha= | 20 | deg
Mach: | 0.5 |  |  | Cl=0 at alpha= | -0.53163 | deg
|  |  |  | @ Cl=0.1, Cd= | 0.0043443
|  |  |  | @ Cl=0.4, Cd= | 0.0057987
|  |  |  | @ Cl=0.6, Cd= | 0.0081769
alpha (deg) | Cl | Cd | Cm | Cl/Cd
-16 | -0.8009 | 0.22052 | 0.0757 | -3.6319
-15.5 | -0.7809 | 0.21171 | 0.0708 | -3.6885
-15 | -0.7594 | 0.20367 | 0.0659 | -3.7286
-14.5 | -0.738 | 0.19481 | 0.0609 | -3.7883
-14 | -0.7174 | 0.18535 | 0.0555 | -3.8705
-13.5 | -0.6984 | 0.17608 | 0.0503 | -3.9664
-13 | -0.6805 | 0.1668 | 0.0452 | -4.0797
-12.5 | -0.6638 | 0.15734 | 0.0403 | -4.2189
-12 | -0.6483 | 0.14798 | 0.0355 | -4.381
-11.5 | -0.6361 | 0.13881 | 0.0309 | -4.5825
-11 | -0.6246 | 0.12925 | 0.0259 | -4.8325
-10.5 | -0.6149 | 0.11871 | 0.0206 | -5.1799
-9.5 | -0.6041 | 0.09891 | 0.01 | -6.1076
-9 | -0.6044 | 0.08847 | 0.004 | -6.8317
-8.5 | -0.6081 | 0.07811 | -0.0025 | -7.7852
-8 | -0.6124 | 0.0677 | -0.01 | -9.0458
-7.5 | -0.6284 | 0.05454 | -0.0229 | -11.5218
-7 | -0.6536 | 0.04572 | -0.027 | -14.2957
-6.5 | -0.6634 | 0.0374 | -0.0261 | -17.738
-6 | -0.6529 | 0.02899 | -0.0241 | -22.5216
-5.5 | -0.6251 | 0.02054 | -0.0211 | -30.4333
-5 | -0.5802 | 0.01357 | -0.0177 | -42.7561
-4.5 | -0.5219 | 0.01032 | -0.015 | -50.5717
-4 | -0.4572 | 0.00896 | -0.0132 | -51.0268
-3.5 | -0.3905 | 0.00816 | -0.012 | -47.8554
-3 | -0.3238 | 0.00748 | -0.0112 | -43.2888
-2.5 | -0.2564 | 0.00707 | -0.0107 | -36.2659
-2 | -0.1897 | 0.00664 | -0.0106 | -28.5693
-1 | -0.0622 | 0.00468 | -0.0108 | -13.2906
-0.5 | 0.0042 | 0.00444 | -0.011 | 0.94595
0 | 0.0709 | 0.00434 | -0.0111 | 16.3364
0.5 | 0.1382 | 0.00435 | -0.0114 | 31.7701
1 | 0.2057 | 0.00439 | -0.0116 | 46.8565
1.5 | 0.2729 | 0.00452 | -0.0118 | 60.3761
2 | 0.3393 | 0.00482 | -0.0118 | 70.3942
3 | 0.4652 | 0.00685 | -0.0114 | 67.9124
3.5 | 0.5297 | 0.00763 | -0.0107 | 69.4233
4 | 0.5961 | 0.00814 | -0.0098 | 73.231
4.5 | 0.6616 | 0.00876 | -0.0083 | 75.5251
5 | 0.723 | 0.00985 | -0.0058 | 73.401
5.5 | 0.7766 | 0.01133 | -0.0015 | 68.5437
6 | 0.8386 | 0.01445 | 0.0004 | 58.0346
6.5 | 0.8738 | 0.02088 | 0.0051 | 41.8487
7 | 0.883 | 0.02934 | 0.0099 | 30.0954
7.5 | 0.8685 | 0.03709 | 0.0143 | 23.416
8 | 0.8345 | 0.04419 | 0.0164 | 18.8844
8.5 | 0.8022 | 0.05444 | 0.0106 | 14.7355
9 | 0.7759 | 0.06839 | -0.0007 | 11.3452
9.5 | 0.7589 | 0.08443 | -0.0122 | 8.9885
10 | 0.7472 | 0.09755 | -0.0203 | 7.6597
10.5 | 0.7431 | 0.10947 | -0.0272 | 6.7882
11 | 0.7428 | 0.12111 | -0.0337 | 6.1333
11.5 | 0.7435 | 0.13343 | -0.0403 | 5.5722
12 | 0.7564 | 0.1421 | -0.0453 | 5.323
12.5 | 0.7661 | 0.15294 | -0.0511 | 5.0092
13 | 0.7782 | 0.16342 | -0.0567 | 4.762
13.5 | 0.7908 | 0.17491 | -0.0627 | 4.5212
14 | 0.8068 | 0.18518 | -0.0682 | 4.3568
14.5 | 0.8234 | 0.19493 | -0.0735 | 4.2241
15 | 0.8419 | 0.20468 | -0.0788 | 4.1132
15.5 | 0.8615 | 0.21428 | -0.0841 | 4.0204
16 | 0.8819 | 0.22387 | -0.0895 | 3.9393
16.5 | 0.9025 | 0.23336 | -0.0949 | 3.8674
17 | 0.924 | 0.24318 | -0.1008 | 3.7997
17.5 | 0.9465 | 0.25311 | -0.1065 | 3.7395
18 | 0.9686 | 0.26203 | -0.112 | 3.6965
18.5 | 0.9904 | 0.27021 | -0.1173 | 3.6653
19 | 1.0109 | 0.27944 | -0.1227 | 3.6176
19.5 | 1.0327 | 0.28916 | -0.1285 | 3.5714
20 | 1.0547 | 0.29858 | -0.1343 | 3.5324

## 57. Re 3M Mach 0.00 (1)
BIGFOIL.COM POLAR EXPORT
NACA63-109 a=0.2
NACA63-109 a=0.2 |  |  |  | Cl Max: | 0.883 | at alpha= | 9 | deg
JavaFoil+Calcfoil stall+Eppler ext transition |  |  |  | L/D Max: | 109.303 | at alpha= | 7 | deg
Re: | 3000000 |  |  | Cd Min: | 0.0043 | at alpha= | 1.5 | deg
Mach: | 0 |  |  | Cl=0 at alpha= | -0.51724 | deg
|  |  |  | @ Cl=0.1, Cd= | 0.0043133
|  |  |  | @ Cl=0.4, Cd= | 0.004489
|  |  |  | @ Cl=0.6, Cd= | 0.10041
alpha (deg) | Cl | Cd | Cm | Cl/Cd
-12.5 | -0.567 | 0.08574 | 0 | -6.61
-12 | -0.581 | 0.08005 | 0 | -7.259
-11.5 | -0.593 | 0.07519 | 0 | -7.889
-11 | -0.602 | 0.07258 | 0 | -8.294
-10.5 | -0.608 | 0.0667 | 0 | -9.117
-10 | -0.61 | 0.06289 | -0.001 | -9.706
-9.5 | -0.61 | 0.05871 | -0.001 | -10.384
-9 | -0.603 | 0.05606 | -0.001 | -10.758
-8.5 | -0.594 | 0.05206 | -0.001 | -11.405
-8 | -0.581 | 0.04744 | -0.001 | -12.252
-7.5 | -0.693 | 0.00901 | -0.003 | -76.973
-7 | -0.664 | 0.00859 | -0.003 | -77.272
-6.5 | -0.629 | 0.00824 | -0.004 | -76.295
-6 | -0.59 | 0.00796 | -0.004 | -74.053
-5.5 | -0.546 | 0.00768 | -0.004 | -71.111
-5 | -0.499 | 0.00745 | -0.005 | -67.063
-4.5 | -0.449 | 0.00703 | -0.005 | -63.887
-4 | -0.397 | 0.00681 | -0.006 | -58.276
-3.5 | -0.342 | 0.00663 | -0.006 | -51.598
-3 | -0.286 | 0.00644 | -0.006 | -44.424
-2.5 | -0.229 | 0.0063 | -0.007 | -36.383
-2 | -0.172 | 0.00448 | -0.007 | -38.371
-1.5 | -0.114 | 0.00441 | -0.007 | -25.831
-1 | -0.056 | 0.00439 | -0.008 | -12.719
-0.5 | 0.002 | 0.00435 | -0.008 | 0.545
0 | 0.061 | 0.00432 | -0.009 | 14.025
0.5 | 0.119 | 0.00431 | -0.009 | 27.573
1 | 0.177 | 0.00431 | -0.009 | 41.029
1.5 | 0.235 | 0.0043 | -0.01 | 54.645
2 | 0.293 | 0.00434 | -0.01 | 67.425
2.5 | 0.35 | 0.00441 | -0.01 | 79.498
3 | 0.407 | 0.0045 | -0.011 | 90.431
3.5 | 0.463 | 0.00635 | -0.011 | 73.043
4 | 0.518 | 0.00659 | -0.012 | 78.6
4.5 | 0.571 | 0.00622 | -0.012 | 91.824
5 | 0.622 | 0.00636 | -0.012 | 97.739
5.5 | 0.669 | 0.00658 | -0.013 | 101.789
6 | 0.714 | 0.0068 | -0.013 | 105.061
6.5 | 0.755 | 0.00696 | -0.014 | 108.39
7 | 0.791 | 0.00724 | -0.014 | 109.303
7.5 | 0.823 | 0.00983 | -0.014 | 83.657
8 | 0.849 | 0.01028 | -0.015 | 82.55
8.5 | 0.869 | 0.01079 | -0.015 | 80.552
9 | 0.883 | 0.01133 | -0.015 | 77.908
9.5 | 0.727 | 0.05631 | -0.008 | 12.908
10 | 0.724 | 0.0615 | -0.008 | 11.777
10.5 | 0.715 | 0.0654 | -0.008 | 10.928
11 | 0.701 | 0.0699 | -0.008 | 10.027
11.5 | 0.683 | 0.07479 | -0.008 | 9.127
12 | 0.661 | 0.07889 | -0.008 | 8.375
12.5 | 0.636 | 0.08371 | -0.008 | 7.602
13 | 0.61 | 0.08864 | -0.009 | 6.885
13.5 | 0.582 | 0.09515 | -0.009 | 6.119
14 | 0.554 | 0.10041 | -0.009 | 5.518

## 58. Re 3M Mach 0.00 (2)
BIGFOIL.COM POLAR EXPORT
NACA63-109 a=0.2
NACA63-109 a=0.2 |  |  |  | Cl Max: | 1.4126 | at alpha= | 14.5 | deg
XFOIL ncrit=9 |  |  |  | L/D Max: | 92.675 | at alpha= | 7.5 | deg
Re: | 3000000 |  |  | Cd Min: | 0.06873 | at alpha= | 16.5 | deg
Mach: | 0 |  |  | Cl=0 at alpha= | -0.52931 | deg
|  |  |  | @ Cl=0.1, Cd= | 0.003838
|  |  |  | @ Cl=0.4, Cd= | 0.0057064
|  |  |  | @ Cl=0.6, Cd= | 0.007291
alpha (deg) | Cl | Cd | Cm | Cl/Cd
-15 | -1.1959 | 0.05102 | -0.0229 | -23.4398
-14.5 | -1.246 | 0.03949 | -0.0278 | -31.5523
-14 | -1.2772 | 0.03343 | -0.025 | -38.2052
-13.5 | -1.2763 | 0.0305 | -0.0203 | -41.8459
-13 | -1.2567 | 0.02746 | -0.0177 | -45.7647
-12.5 | -1.2239 | 0.02539 | -0.0161 | -48.204
-12 | -1.1931 | 0.02247 | -0.0143 | -53.0975
-11.5 | -1.153 | 0.02054 | -0.0132 | -56.1344
-11 | -1.1094 | 0.01893 | -0.0123 | -58.6054
-10.5 | -1.0644 | 0.01732 | -0.0116 | -61.455
-10 | -1.0163 | 0.01611 | -0.0111 | -63.085
-9.5 | -0.9764 | 0.01278 | -0.0096 | -76.4006
-9 | -0.9244 | 0.01204 | -0.0094 | -76.7774
-8.5 | -0.8716 | 0.01139 | -0.0093 | -76.5233
-8 | -0.8154 | 0.01088 | -0.0098 | -74.9449
-7.5 | -0.767 | 0.01049 | -0.0085 | -73.1173
-7 | -0.7149 | 0.01 | -0.008 | -71.49
-6.5 | -0.6642 | 0.00875 | -0.0073 | -75.9086
-6 | -0.61 | 0.00829 | -0.0072 | -73.5826
-5.5 | -0.5549 | 0.00795 | -0.0072 | -69.7987
-5 | -0.4993 | 0.00773 | -0.0073 | -64.5925
-4.5 | -0.4443 | 0.00716 | -0.0073 | -62.0531
-4 | -0.3882 | 0.00693 | -0.0074 | -56.0173
-3.5 | -0.3321 | 0.00662 | -0.0076 | -50.1662
-2.5 | -0.2192 | 0.00617 | -0.008 | -35.5267
-2 | -0.1635 | 0.00566 | -0.0083 | -28.8869
-1.5 | -0.1087 | 0.0048 | -0.0087 | -22.6458
-1 | -0.053 | 0.00429 | -0.009 | -12.3543
-0.5 | 0.0033 | 0.004 | -0.0093 | 0.825
0 | 0.0602 | 0.00388 | -0.0096 | 15.5155
0.5 | 0.1171 | 0.00382 | -0.0099 | 30.6545
1 | 0.174 | 0.00388 | -0.0102 | 44.8454
1.5 | 0.2309 | 0.00401 | -0.0105 | 57.581
2 | 0.287 | 0.00435 | -0.0107 | 65.977
2.5 | 0.3425 | 0.00482 | -0.011 | 71.0581
3 | 0.3965 | 0.00566 | -0.0112 | 70.053
3.5 | 0.4508 | 0.00638 | -0.0114 | 70.6583
4 | 0.5057 | 0.0068 | -0.0114 | 74.3676
4.5 | 0.5608 | 0.00709 | -0.0115 | 79.0973
5 | 0.6154 | 0.00737 | -0.0113 | 83.5007
5.5 | 0.668 | 0.00771 | -0.0108 | 86.6407
6 | 0.7189 | 0.00798 | -0.0098 | 90.0877
6.5 | 0.7784 | 0.00862 | -0.011 | 90.3016
7 | 0.833 | 0.00906 | -0.0111 | 91.9426
7.5 | 0.8869 | 0.00957 | -0.0112 | 92.675
8 | 0.939 | 0.01042 | -0.0109 | 90.1152
8.5 | 0.9893 | 0.01149 | -0.0105 | 86.101
9 | 1.0416 | 0.01206 | -0.0104 | 86.3682
9.5 | 1.0929 | 0.01275 | -0.0101 | 85.7176
10 | 1.143 | 0.01353 | -0.0098 | 84.4789
10.5 | 1.1924 | 0.01435 | -0.0093 | 83.0941
11 | 1.2274 | 0.0173 | -0.0072 | 70.948
11.5 | 1.2708 | 0.01869 | -0.0062 | 67.9936
12 | 1.3129 | 0.02001 | -0.0051 | 65.6122
12.5 | 1.35 | 0.02174 | -0.0034 | 62.0975
13 | 1.3809 | 0.02378 | -0.0012 | 58.0698
13.5 | 1.4082 | 0.0257 | 0.0013 | 54.7938
14 | 1.3991 | 0.02895 | 0.0079 | 48.3282
14.5 | 1.4126 | 0.03123 | 0.0105 | 45.2321
15 | 1.4099 | 0.03548 | 0.0123 | 39.7379
15.5 | 1.392 | 0.04227 | 0.012 | 32.9312
16 | 1.3635 | 0.05183 | 0.0086 | 26.3072
16.5 | 1.3033 | 0.06873 | -0.001 | 18.9626

## 59. Re 3M Mach 0.10 (1)
BIGFOIL.COM POLAR EXPORT
NACA63-109 a=0.2
NACA63-109 a=0.2 |  |  |  | Cl Max: | 0.877 | at alpha= | 9 | deg
JavaFoil+Calcfoil stall+Eppler ext transition |  |  |  | L/D Max: | 107.399 | at alpha= | 6.5 | deg
Re: | 3000000 |  |  | Cd Min: | 0.0043 | at alpha= | 0.5 | deg
Mach: | 0.1 |  |  | Cl=0 at alpha= | -0.51724 | deg
|  |  |  | @ Cl=0.1, Cd= | 0.0043033
|  |  |  | @ Cl=0.4, Cd= | 0.0044742
|  |  |  | @ Cl=0.6, Cd= | 0.10228
alpha (deg) | Cl | Cd | Cm | Cl/Cd
-12.5 | -0.538 | 0.08651 | 0 | -6.219
-12 | -0.556 | 0.08116 | 0 | -6.847
-11.5 | -0.571 | 0.07681 | 0 | -7.434
-11 | -0.584 | 0.07263 | 0 | -8.035
-10.5 | -0.593 | 0.06759 | 0 | -8.775
-10 | -0.599 | 0.06334 | -0.001 | -9.449
-9.5 | -0.6 | 0.05898 | -0.001 | -10.171
-9 | -0.596 | 0.05643 | -0.001 | -10.563
-8.5 | -0.589 | 0.05237 | -0.001 | -11.238
-8 | -0.577 | 0.0483 | -0.001 | -11.948
-7.5 | -0.691 | 0.00905 | -0.003 | -76.404
-7 | -0.663 | 0.00866 | -0.003 | -76.586
-6.5 | -0.63 | 0.00831 | -0.004 | -75.751
-6 | -0.591 | 0.00798 | -0.004 | -74.078
-5.5 | -0.548 | 0.00768 | -0.004 | -71.311
-5 | -0.501 | 0.00744 | -0.005 | -67.343
-4.5 | -0.451 | 0.00708 | -0.005 | -63.735
-4 | -0.399 | 0.00684 | -0.006 | -58.293
-3.5 | -0.344 | 0.00662 | -0.006 | -51.942
-3 | -0.288 | 0.00649 | -0.006 | -44.33
-2.5 | -0.23 | 0.00628 | -0.007 | -36.658
-2 | -0.173 | 0.00449 | -0.007 | -38.473
-1.5 | -0.115 | 0.00441 | -0.007 | -25.965
-1 | -0.056 | 0.00438 | -0.008 | -12.829
-0.5 | 0.002 | 0.00434 | -0.008 | 0.549
0 | 0.061 | 0.00431 | -0.009 | 14.153
0.5 | 0.119 | 0.0043 | -0.009 | 27.81
1 | 0.178 | 0.0043 | -0.009 | 41.375
1.5 | 0.236 | 0.00431 | -0.01 | 54.816
2 | 0.294 | 0.00435 | -0.01 | 67.694
2.5 | 0.352 | 0.00439 | -0.011 | 80.119
3 | 0.409 | 0.00449 | -0.011 | 91.086
3.5 | 0.466 | 0.00639 | -0.011 | 72.926
4 | 0.521 | 0.00657 | -0.012 | 79.234
4.5 | 0.574 | 0.00624 | -0.012 | 91.99
5 | 0.624 | 0.00634 | -0.012 | 98.422
5.5 | 0.672 | 0.00658 | -0.013 | 102.193
6 | 0.716 | 0.00678 | -0.013 | 105.586
6.5 | 0.756 | 0.00704 | -0.014 | 107.399
7 | 0.792 | 0.00947 | -0.014 | 83.608
7.5 | 0.823 | 0.00991 | -0.014 | 82.99
8 | 0.847 | 0.01038 | -0.015 | 81.613
8.5 | 0.866 | 0.01088 | -0.015 | 79.547
9 | 0.877 | 0.01146 | -0.015 | 76.551
9.5 | 0.717 | 0.05775 | -0.008 | 12.423
10 | 0.715 | 0.0618 | -0.008 | 11.566
10.5 | 0.702 | 0.06624 | -0.008 | 10.591
11 | 0.684 | 0.07043 | -0.008 | 9.709
11.5 | 0.662 | 0.07555 | -0.008 | 8.759
12 | 0.636 | 0.08052 | -0.008 | 7.895
12.5 | 0.607 | 0.08543 | -0.008 | 7.11
13 | 0.577 | 0.08976 | -0.009 | 6.431
13.5 | 0.546 | 0.0959 | -0.009 | 5.689
14 | 0.513 | 0.10228 | -0.009 | 5.02

## 60. Re 3M Mach 0.10 (2)
BIGFOIL.COM POLAR EXPORT
NACA63-109 a=0.2
NACA63-109 a=0.2 |  |  |  | Cl Max: | 1.3651 | at alpha= | 13.5 | deg
XFOIL ncrit=9 |  |  |  | L/D Max: | 92.1362 | at alpha= | 7.5 | deg
Re: | 3000000 |  |  | Cd Min: | 0.23981 | at alpha= | 18.5 | deg
Mach: | 0.1 |  |  | Cl=0 at alpha= | -0.52998 | deg
|  |  |  | @ Cl=0.1, Cd= | 0.0038486
|  |  |  | @ Cl=0.4, Cd= | 0.0057171
|  |  |  | @ Cl=0.6, Cd= | 0.0073121
alpha (deg) | Cl | Cd | Cm | Cl/Cd
-13.5 | -1.1369 | 0.04363 | -0.0274 | -26.0578
-13 | -1.1796 | 0.03622 | -0.0253 | -32.5676
-12.5 | -1.1714 | 0.03358 | -0.0214 | -34.8839
-12 | -1.1754 | 0.02698 | -0.0178 | -43.5656
-11.5 | -1.1457 | 0.02374 | -0.0159 | -48.2603
-11 | -1.1076 | 0.02127 | -0.0145 | -52.0733
-10.5 | -1.0666 | 0.0189 | -0.0133 | -56.4339
-10 | -1.0203 | 0.01726 | -0.0125 | -59.1136
-9.5 | -0.9811 | 0.01369 | -0.0109 | -71.6654
-9 | -0.9308 | 0.01239 | -0.0103 | -75.1251
-8.5 | -0.8776 | 0.01169 | -0.0101 | -75.0727
-8 | -0.8212 | 0.01112 | -0.0104 | -73.8489
-7.5 | -0.7722 | 0.01069 | -0.009 | -72.2357
-7 | -0.7197 | 0.01016 | -0.0084 | -70.8366
-6.5 | -0.6684 | 0.00891 | -0.0077 | -75.0168
-6 | -0.614 | 0.00836 | -0.0075 | -73.445
-5.5 | -0.5585 | 0.008 | -0.0074 | -69.8125
-5 | -0.5025 | 0.00776 | -0.0075 | -64.7552
-4.5 | -0.4471 | 0.00719 | -0.0074 | -62.1836
-4 | -0.3905 | 0.00694 | -0.0076 | -56.268
-3.5 | -0.3341 | 0.00664 | -0.0077 | -50.3163
-3 | -0.2773 | 0.00643 | -0.0079 | -43.126
-2.5 | -0.2205 | 0.00619 | -0.0081 | -35.622
-2 | -0.1644 | 0.00568 | -0.0083 | -28.9437
-1.5 | -0.1093 | 0.00482 | -0.0087 | -22.6763
-1 | -0.0533 | 0.0043 | -0.0091 | -12.3953
-0.5 | 0.0034 | 0.00401 | -0.0094 | 0.84788
0 | 0.0605 | 0.00389 | -0.0097 | 15.5527
0.5 | 0.1177 | 0.00383 | -0.0099 | 30.7311
1 | 0.1751 | 0.00389 | -0.0102 | 45.0129
1.5 | 0.2323 | 0.00402 | -0.0105 | 57.7861
2 | 0.2886 | 0.00436 | -0.0108 | 66.1927
2.5 | 0.3445 | 0.00484 | -0.0111 | 71.1777
3 | 0.3987 | 0.0057 | -0.0113 | 69.9474
3.5 | 0.4533 | 0.00642 | -0.0114 | 70.6075
4 | 0.5087 | 0.00683 | -0.0114 | 74.4802
4.5 | 0.5643 | 0.00713 | -0.0114 | 79.1445
5 | 0.6192 | 0.00741 | -0.0113 | 83.5628
5.5 | 0.6724 | 0.00774 | -0.0107 | 86.8734
6 | 0.7233 | 0.00804 | -0.0096 | 89.9627
6.5 | 0.7835 | 0.00868 | -0.0108 | 90.265
7 | 0.8385 | 0.00914 | -0.0109 | 91.7396
7.5 | 0.8928 | 0.00969 | -0.0108 | 92.1362
8 | 0.9437 | 0.01089 | -0.0103 | 86.6575
8.5 | 0.9959 | 0.01169 | -0.0099 | 85.1925
9 | 1.0486 | 0.0123 | -0.0097 | 85.252
9.5 | 1.0999 | 0.01308 | -0.0093 | 84.0902
10 | 1.1503 | 0.01392 | -0.0088 | 82.6365
10.5 | 1.1978 | 0.01515 | -0.0079 | 79.0627
11 | 1.2318 | 0.01828 | -0.0055 | 67.3851
11.5 | 1.2722 | 0.0201 | -0.004 | 63.2935
12 | 1.3114 | 0.02178 | -0.0024 | 60.2112
12.5 | 1.3418 | 0.02412 | 0 | 55.6302
13 | 1.3607 | 0.02696 | 0.0034 | 50.4711
13.5 | 1.3651 | 0.02929 | 0.0088 | 46.6064
14 | 1.3354 | 0.03532 | 0.013 | 37.8086
14.5 | 1.3477 | 0.03866 | 0.0136 | 34.8603
15 | 1.3298 | 0.04603 | 0.0121 | 28.8899
15.5 | 1.2813 | 0.05954 | 0.0054 | 21.52
16 | 1.1929 | 0.08527 | -0.0117 | 13.9897
17 | 0.8418 | 0.21523 | -0.0789 | 3.9112
17.5 | 0.8565 | 0.22352 | -0.0836 | 3.8319
18 | 0.8719 | 0.2317 | -0.0882 | 3.7631
18.5 | 0.8877 | 0.23981 | -0.0929 | 3.7017

## 61. Re 3M Mach 0.25 (1)
BIGFOIL.COM POLAR EXPORT
NACA63-109 a=0.2
NACA63-109 a=0.2 |  |  |  | Cl Max: | 0.829 | at alpha= | 8 | deg
JavaFoil+Calcfoil stall+Eppler ext transition |  |  |  | L/D Max: | 104.269 | at alpha= | 6 | deg
Re: | 3000000 |  |  | Cd Min: | 0.00432 | at alpha= | 0.5 | deg
Mach: | 0.25 |  |  | Cl=0 at alpha= | -0.51667 | deg
|  |  |  | @ Cl=0.1, Cd= | 0.0043315
|  |  |  | @ Cl=0.4, Cd= | 0.09516
|  |  |  | @ Cl=0.6, Cd= | 0.09516
alpha (deg) | Cl | Cd | Cm | Cl/Cd
-12 | -0.322 | 0.08219 | 0 | -3.922
-11.5 | -0.374 | 0.07706 | 0 | -4.848
-11 | -0.419 | 0.0729 | 0 | -5.751
-10.5 | -0.459 | 0.07108 | 0 | -6.456
-10 | -0.492 | 0.0655 | -0.001 | -7.513
-9.5 | -0.518 | 0.06264 | -0.001 | -8.269
-9 | -0.536 | 0.0573 | -0.001 | -9.362
-8.5 | -0.546 | 0.05475 | -0.001 | -9.974
-8 | -0.548 | 0.05006 | -0.001 | -10.955
-7.5 | -0.543 | 0.04706 | -0.002 | -11.531
-7 | -0.655 | 0.00889 | -0.004 | -73.744
-6.5 | -0.629 | 0.00853 | -0.004 | -73.81
-6 | -0.596 | 0.00819 | -0.004 | -72.802
-5.5 | -0.556 | 0.00788 | -0.005 | -70.521
-5 | -0.511 | 0.00762 | -0.005 | -67.07
-4.5 | -0.461 | 0.00715 | -0.005 | -64.466
-4 | -0.408 | 0.00694 | -0.006 | -58.863
-3.5 | -0.353 | 0.00669 | -0.006 | -52.732
-3 | -0.295 | 0.00652 | -0.007 | -45.244
-2.5 | -0.237 | 0.00632 | -0.007 | -37.435
-2 | -0.177 | 0.00447 | -0.007 | -39.629
-1.5 | -0.118 | 0.00444 | -0.008 | -26.502
-1 | -0.058 | 0.00439 | -0.008 | -13.147
-0.5 | 0.002 | 0.00438 | -0.008 | 0.559
0 | 0.063 | 0.00435 | -0.009 | 14.38
0.5 | 0.123 | 0.00432 | -0.009 | 28.39
1 | 0.183 | 0.00434 | -0.01 | 42.16
1.5 | 0.243 | 0.00434 | -0.01 | 55.952
2 | 0.302 | 0.00438 | -0.01 | 69.015
2.5 | 0.362 | 0.00446 | -0.011 | 81.173
3 | 0.42 | 0.00452 | -0.011 | 92.969
3.5 | 0.478 | 0.00643 | -0.012 | 74.315
4 | 0.534 | 0.0061 | -0.012 | 87.54
4.5 | 0.588 | 0.00629 | -0.012 | 93.456
5 | 0.638 | 0.00647 | -0.013 | 98.622
5.5 | 0.685 | 0.00675 | -0.013 | 101.577
6 | 0.727 | 0.00698 | -0.014 | 104.269
6.5 | 0.764 | 0.0094 | -0.014 | 81.301
7 | 0.794 | 0.00986 | -0.014 | 80.485
7.5 | 0.816 | 0.01039 | -0.015 | 78.471
8 | 0.829 | 0.01091 | -0.015 | 75.941
8.5 | 0.829 | 0.01152 | -0.015 | 71.961
9 | 0.67 | 0.05503 | -0.008 | 12.18
9.5 | 0.656 | 0.06032 | -0.007 | 10.876
10 | 0.631 | 0.06403 | -0.008 | 9.847
10.5 | 0.588 | 0.06856 | -0.008 | 8.578
11 | 0.536 | 0.07359 | -0.008 | 7.29
11.5 | 0.477 | 0.07926 | -0.008 | 6.017
12 | 0.411 | 0.0856 | -0.008 | 4.8
12.5 | 0.339 | 0.09098 | -0.008 | 3.725
13 | 0.26 | 0.09516 | -0.009 | 2.727

## 62. Re 3M Mach 0.25 (2)
BIGFOIL.COM POLAR EXPORT
NACA63-109 a=0.2
NACA63-109 a=0.2 |  |  |  | Cl Max: | 1.1637 | at alpha= | 10 | deg
XFOIL ncrit=9 |  |  |  | L/D Max: | 89.5585 | at alpha= | 6.5 | deg
Re: | 3000000 |  |  | Cd Min: | 0.15979 | at alpha= | -13.5 | deg
Mach: | 0.25 |  |  | Cl=0 at alpha= | -0.53082 | deg
|  |  |  | @ Cl=0.1, Cd= | 0.0038856
|  |  |  | @ Cl=0.4, Cd= | 0.0056108
|  |  |  | @ Cl=0.6, Cd= | 0.0073874
alpha (deg) | Cl | Cd | Cm | Cl/Cd
-13.5 | -0.6788 | 0.15979 | 0.0396 | -4.2481
-13 | -0.6698 | 0.14993 | 0.0348 | -4.4674
-12.5 | -0.6681 | 0.13796 | 0.0293 | -4.8427
-11.5 | -0.6766 | 0.1128 | 0.0169 | -5.9982
-11 | -0.6715 | 0.10434 | 0.0121 | -6.4357
-10.5 | -0.727 | 0.08169 | -0.0012 | -8.8995
-10 | -0.757 | 0.06382 | -0.0168 | -11.8615
-8.5 | -0.9032 | 0.01523 | -0.0154 | -59.304
-8 | -0.8487 | 0.01345 | -0.0147 | -63.1004
-7.5 | -0.7991 | 0.01236 | -0.0125 | -64.6521
-7 | -0.745 | 0.01133 | -0.0112 | -65.7546
-6.5 | -0.6893 | 0.0105 | -0.0104 | -65.6476
-6 | -0.6361 | 0.00888 | -0.0093 | -71.6329
-5 | -0.5201 | 0.00797 | -0.0086 | -65.2572
-4.5 | -0.4624 | 0.00738 | -0.0083 | -62.6558
-4 | -0.4038 | 0.00705 | -0.0082 | -57.2766
-3.5 | -0.3451 | 0.00675 | -0.0082 | -51.1259
-3 | -0.2862 | 0.00653 | -0.0083 | -43.8285
-2.5 | -0.2274 | 0.00626 | -0.0085 | -36.3259
-1.5 | -0.1124 | 0.00494 | -0.009 | -22.753
-1 | -0.0548 | 0.00434 | -0.0094 | -12.6267
-0.5 | 0.0036 | 0.00405 | -0.0097 | 0.88889
0 | 0.0625 | 0.00393 | -0.01 | 15.9033
0.5 | 0.1216 | 0.00386 | -0.0102 | 31.5026
1 | 0.1808 | 0.00393 | -0.0105 | 46.0051
1.5 | 0.2398 | 0.00406 | -0.0108 | 59.064
2 | 0.298 | 0.00442 | -0.0111 | 67.4208
2.5 | 0.3554 | 0.00496 | -0.0113 | 71.6532
3.5 | 0.4678 | 0.0066 | -0.0115 | 70.8788
4.5 | 0.5833 | 0.00727 | -0.0113 | 80.2338
5 | 0.6402 | 0.00767 | -0.0109 | 83.4681
5.5 | 0.6963 | 0.00797 | -0.0102 | 87.3651
6 | 0.7476 | 0.00853 | -0.0085 | 87.6436
6.5 | 0.8114 | 0.00906 | -0.0095 | 89.5585
7 | 0.8685 | 0.00972 | -0.0091 | 89.3519
7.5 | 0.9229 | 0.01084 | -0.0083 | 85.1384
8 | 0.9757 | 0.01217 | -0.0071 | 80.1726
8.5 | 1.0289 | 0.01336 | -0.006 | 77.0135
9 | 1.0808 | 0.0147 | -0.0047 | 73.5238
9.5 | 1.1286 | 0.01659 | -0.0029 | 68.0289
10 | 1.1637 | 0.02023 | 0 | 57.5235
10.5 | 1.1433 | 0.03024 | 0.0063 | 37.8075
11 | 1.1148 | 0.03665 | 0.013 | 30.4175

## 63. Re 3M Mach 0.50 (1)
BIGFOIL.COM POLAR EXPORT
NACA63-109 a=0.2
NACA63-109 a=0.2 |  |  |  | Cl Max: | 1.063 | at alpha= | 20 | deg
JavaFoil+Calcfoil stall+Eppler ext transition |  |  |  | L/D Max: | 98.789 | at alpha= | 3 | deg
Re: | 3000000 |  |  | Cd Min: | 0.00436 | at alpha= | 0.5 | deg
Mach: | 0.5 |  |  | Cl=0 at alpha= | -0.52239 | deg
|  |  |  | @ Cl=0.1, Cd= | 0.0043766
|  |  |  | @ Cl=0.4, Cd= | 0.0045339
|  |  |  | @ Cl=0.6, Cd= | 0.0064902
alpha (deg) | Cl | Cd | Cm | Cl/Cd
-20 | -1.037 | 0.16581 | 0.003 | -6.251
-19.5 | -1.011 | 0.1602 | 0.003 | -6.308
-19 | -0.986 | 0.15613 | 0.003 | -6.318
-18.5 | -0.958 | 0.15112 | 0.003 | -6.336
-18 | -0.931 | 0.14584 | 0.002 | -6.382
-17.5 | -0.904 | 0.14095 | 0.002 | -6.416
-17 | -0.878 | 0.13585 | 0.002 | -6.464
-16.5 | -0.853 | 0.13595 | 0.002 | -6.276
-16 | -0.825 | 0.13064 | 0.002 | -6.316
-15.5 | -0.798 | 0.12341 | 0.001 | -6.464
-15 | -0.772 | 0.12099 | 0.001 | -6.379
-14.5 | -0.746 | 0.11711 | 0.001 | -6.366
-14 | -0.719 | 0.11325 | 0.001 | -6.352
-13.5 | -0.692 | 0.10743 | 0.001 | -6.438
-13 | -0.665 | 0.10225 | 0 | -6.503
-12.5 | -0.639 | 0.09663 | 0 | -6.609
-12 | -0.612 | 0.0953 | 0 | -6.424
-11.5 | -0.586 | 0.09435 | 0 | -6.209
-11 | -0.559 | 0.08528 | 0 | -6.549
-10.5 | -0.532 | 0.07383 | -0.001 | -7.207
-10 | -0.506 | 0.0657 | -0.001 | -7.703
-9.5 | -0.48 | 0.06057 | -0.001 | -7.92
-9 | -0.453 | 0.05573 | -0.001 | -8.133
-8.5 | -0.425 | 0.06511 | -0.001 | -6.532
-8 | -0.399 | 0.05616 | -0.001 | -7.1
-7.5 | -0.372 | 0.05076 | -0.002 | -7.334
-7 | -0.346 | 0.04589 | -0.002 | -7.542
-6.5 | -0.32 | 0.04215 | -0.002 | -7.602
-6 | -0.292 | 0.04274 | -0.002 | -6.833
-5.5 | -0.395 | 0.04051 | -0.002 | -9.749
-5 | -0.422 | 0.03588 | -0.003 | -11.753
-4.5 | -0.494 | 0.00769 | -0.006 | -64.228
-4 | -0.447 | 0.00737 | -0.006 | -60.587
-3.5 | -0.39 | 0.00703 | -0.007 | -55.5
-3 | -0.328 | 0.00676 | -0.007 | -48.475
-2.5 | -0.263 | 0.0065 | -0.008 | -40.542
-2 | -0.198 | 0.00631 | -0.008 | -31.357
-1.5 | -0.131 | 0.00446 | -0.009 | -29.426
-1 | -0.064 | 0.00445 | -0.009 | -14.477
-0.5 | 0.003 | 0.00443 | -0.009 | 0.618
0 | 0.07 | 0.00439 | -0.01 | 15.937
0.5 | 0.137 | 0.00436 | -0.01 | 31.424
1 | 0.204 | 0.00437 | -0.011 | 46.706
1.5 | 0.271 | 0.00441 | -0.011 | 61.493
2 | 0.338 | 0.00444 | -0.012 | 76.01
2.5 | 0.404 | 0.00454 | -0.012 | 88.841
3 | 0.468 | 0.00474 | -0.013 | 98.789
3.5 | 0.531 | 0.00623 | -0.013 | 85.321
4 | 0.591 | 0.00644 | -0.013 | 91.672
4.5 | 0.643 | 0.00673 | -0.014 | 95.6
5 | 0.686 | 0.00894 | -0.014 | 76.704
5.5 | 0.708 | 0.00985 | -0.015 | 71.825
6 | 0.681 | 0.01051 | -0.015 | 64.758
6.5 | 0.372 | 0.04312 | -0.008 | 8.615
7 | 0.396 | 0.04943 | -0.007 | 8.019
7.5 | 0.426 | 0.04684 | -0.009 | 9.087
8 | 0.45 | 0.05239 | -0.008 | 8.582
8.5 | 0.475 | 0.0579 | -0.008 | 8.2
9 | 0.5 | 0.06748 | -0.008 | 7.416
9.5 | 0.528 | 0.05999 | -0.009 | 8.808
10 | 0.554 | 0.06502 | -0.009 | 8.514
10.5 | 0.579 | 0.07328 | -0.009 | 7.895
11 | 0.604 | 0.08251 | -0.009 | 7.321
11.5 | 0.63 | 0.08954 | -0.01 | 7.04
12 | 0.656 | 0.09637 | -0.01 | 6.807
12.5 | 0.681 | 0.09713 | -0.01 | 7.014
13 | 0.707 | 0.10008 | -0.01 | 7.061
13.5 | 0.734 | 0.1095 | -0.011 | 6.699
14 | 0.759 | 0.11209 | -0.011 | 6.771
14.5 | 0.784 | 0.11532 | -0.012 | 6.799
15 | 0.809 | 0.11945 | -0.012 | 6.775
15.5 | 0.835 | 0.12624 | -0.012 | 6.618
16 | 0.861 | 0.12842 | -0.013 | 6.707
16.5 | 0.886 | 0.13619 | -0.013 | 6.506
17 | 0.911 | 0.13989 | -0.013 | 6.515
17.5 | 0.937 | 0.14167 | -0.014 | 6.614
18 | 0.965 | 0.149 | -0.015 | 6.475
18.5 | 0.988 | 0.15274 | -0.015 | 6.468
19 | 1.013 | 0.15764 | -0.015 | 6.425
19.5 | 1.038 | 0.16425 | -0.015 | 6.319
20 | 1.063 | 0.16625 | -0.016 | 6.395

## 64. Re 3M Mach 0.50 (2)
BIGFOIL.COM POLAR EXPORT
NACA63-109 a=0.2
NACA63-109 a=0.2 |  |  |  | Cl Max: | 1.0572 | at alpha= | 20 | deg
XFOIL ncrit=9 |  |  |  | L/D Max: | 83.6477 | at alpha= | 5 | deg
Re: | 3000000 |  |  | Cd Min: | 0.29919 | at alpha= | 20 | deg
Mach: | 0.5 |  |  | Cl=0 at alpha= | -0.53474 | deg
|  |  |  | @ Cl=0.1, Cd= | 0.0040631
|  |  |  | @ Cl=0.4, Cd= | 0.0054739
|  |  |  | @ Cl=0.6, Cd= | 0.00752
alpha (deg) | Cl | Cd | Cm | Cl/Cd
-20 | -0.9809 | 0.29254 | 0.12 | -3.353
-19.5 | -0.9584 | 0.28357 | 0.1143 | -3.3798
-19 | -0.9359 | 0.27469 | 0.1088 | -3.4071
-18.5 | -0.9133 | 0.26568 | 0.1032 | -3.4376
-18 | -0.8906 | 0.25658 | 0.0977 | -3.471
-17.5 | -0.8694 | 0.24716 | 0.0922 | -3.5176
-17 | -0.8474 | 0.23889 | 0.087 | -3.5472
-16.5 | -0.825 | 0.2304 | 0.0817 | -3.5807
-16 | -0.8027 | 0.22179 | 0.0765 | -3.6192
-15.5 | -0.7805 | 0.21201 | 0.0712 | -3.6814
-15 | -0.7598 | 0.20269 | 0.0659 | -3.7486
-14.5 | -0.7392 | 0.1935 | 0.0607 | -3.8202
-14 | -0.7193 | 0.18434 | 0.0556 | -3.902
-13.5 | -0.7005 | 0.17512 | 0.0506 | -4.0001
-12.5 | -0.6688 | 0.15592 | 0.0404 | -4.2894
-12 | -0.6544 | 0.14638 | 0.0353 | -4.4706
-11.5 | -0.6419 | 0.13619 | 0.0301 | -4.7133
-11 | -0.6285 | 0.12784 | 0.0254 | -4.9163
-10.5 | -0.6191 | 0.11805 | 0.0202 | -5.2444
-10 | -0.6102 | 0.10873 | 0.0151 | -5.6121
-9.5 | -0.6081 | 0.09815 | 0.0093 | -6.1956
-9 | -0.6053 | 0.08845 | 0.0037 | -6.8434
-8.5 | -0.6091 | 0.07784 | -0.0029 | -7.825
-8 | -0.6184 | 0.06627 | -0.0112 | -9.3315
-7 | -0.6661 | 0.04528 | -0.0257 | -14.7107
-6.5 | -0.6765 | 0.03615 | -0.0251 | -18.7137
-6 | -0.6688 | 0.02626 | -0.0229 | -25.4684
-5.5 | -0.6424 | 0.01675 | -0.0196 | -38.3522
-5 | -0.5903 | 0.01159 | -0.0166 | -50.9318
-4.5 | -0.5286 | 0.00919 | -0.014 | -57.519
-4 | -0.4631 | 0.00788 | -0.0123 | -58.769
-3.5 | -0.3948 | 0.00729 | -0.0113 | -54.1564
-3 | -0.3267 | 0.00686 | -0.0107 | -47.6239
-2.5 | -0.2585 | 0.00657 | -0.0104 | -39.3455
-2 | -0.191 | 0.00627 | -0.0103 | -30.4625
-1.5 | -0.1258 | 0.00552 | -0.0104 | -22.7899
-1 | -0.0616 | 0.00457 | -0.0107 | -13.4792
-0.5 | 0.0046 | 0.00423 | -0.011 | 1.0875
0 | 0.0716 | 0.00408 | -0.0112 | 17.549
0.5 | 0.1388 | 0.00404 | -0.0115 | 34.3564
1 | 0.2063 | 0.0041 | -0.0118 | 50.3171
1.5 | 0.2736 | 0.00427 | -0.0121 | 64.0749
2 | 0.3398 | 0.00467 | -0.0122 | 72.7623
2.5 | 0.4042 | 0.00553 | -0.0122 | 73.0922
3 | 0.4674 | 0.00661 | -0.012 | 70.711
3.5 | 0.534 | 0.00713 | -0.0115 | 74.8948
4 | 0.6017 | 0.00753 | -0.0108 | 79.907
4.5 | 0.6691 | 0.00811 | -0.0097 | 82.5031
5 | 0.7361 | 0.0088 | -0.008 | 83.6477
6 | 0.8466 | 0.01272 | 0 | 66.5566
6.5 | 0.8897 | 0.01869 | 0.0039 | 47.603
7 | 0.9079 | 0.02613 | 0.0086 | 34.7455
7.5 | 0.8946 | 0.03449 | 0.0132 | 25.938
8 | 0.8587 | 0.0414 | 0.0174 | 20.7415
8.5 | 0.8239 | 0.05096 | 0.0133 | 16.1676
9 | 0.7965 | 0.06359 | 0.0033 | 12.5256
9.5 | 0.7782 | 0.07995 | -0.0093 | 9.7336
10 | 0.7641 | 0.09346 | -0.0179 | 8.1757
10.5 | 0.7536 | 0.10668 | -0.0257 | 7.0641
11 | 0.75 | 0.11904 | -0.0327 | 6.3004
11.5 | 0.7496 | 0.13143 | -0.0395 | 5.7034
12 | 0.757 | 0.14245 | -0.0454 | 5.3141
12.5 | 0.7666 | 0.15348 | -0.0514 | 4.9948
13 | 0.7791 | 0.16397 | -0.057 | 4.7515
13.5 | 0.7962 | 0.17284 | -0.0621 | 4.6066
14 | 0.8125 | 0.18263 | -0.0676 | 4.4489
14.5 | 0.8278 | 0.19383 | -0.0736 | 4.2708
15 | 0.8455 | 0.20397 | -0.0791 | 4.1452
15.5 | 0.8638 | 0.21486 | -0.0848 | 4.0203
16 | 0.8848 | 0.22358 | -0.0901 | 3.9574
16.5 | 0.9056 | 0.23218 | -0.0952 | 3.9004
17 | 0.9254 | 0.24236 | -0.101 | 3.8183
17.5 | 0.9468 | 0.25182 | -0.1065 | 3.7598
18 | 0.9686 | 0.26147 | -0.1122 | 3.7044
18.5 | 0.9905 | 0.27139 | -0.118 | 3.6497
19 | 1.0131 | 0.28121 | -0.1236 | 3.6026
19.5 | 1.0352 | 0.29009 | -0.1292 | 3.5685
20 | 1.0572 | 0.29919 | -0.1349 | 3.5335

## 65. Re 4M Mach 0.00 (1)
BIGFOIL.COM POLAR EXPORT
NACA63-109 a=0.2
NACA63-109 a=0.2 |  |  |  | Cl Max: | 0.888 | at alpha= | 9.5 | deg
JavaFoil+Calcfoil stall+Eppler ext transition |  |  |  | L/D Max: | 114.251 | at alpha= | 7 | deg
Re: | 4000000 |  |  | Cd Min: | 0.00425 | at alpha= | 0.5 | deg
Mach: | 0 |  |  | Cl=0 at alpha= | -0.51724 | deg
|  |  |  | @ Cl=0.1, Cd= | 0.0042533
|  |  |  | @ Cl=0.4, Cd= | 0.0044928
|  |  |  | @ Cl=0.6, Cd= | 0.10509
alpha (deg) | Cl | Cd | Cm | Cl/Cd
-13 | -0.551 | 0.08911 | 0 | -6.187
-12.5 | -0.567 | 0.08327 | 0 | -6.812
-12 | -0.581 | 0.07917 | 0 | -7.343
-11.5 | -0.594 | 0.07373 | 0 | -8.057
-11 | -0.602 | 0.07101 | 0 | -8.482
-10.5 | -0.609 | 0.06598 | 0 | -9.228
-10 | -0.611 | 0.06193 | -0.001 | -9.869
-9.5 | -0.611 | 0.0573 | -0.001 | -10.665
-9 | -0.604 | 0.0547 | -0.001 | -11.05
-8.5 | -0.596 | 0.05001 | -0.001 | -11.926
-8 | -0.717 | 0.00903 | -0.003 | -79.417
-7.5 | -0.693 | 0.00867 | -0.003 | -79.943
-7 | -0.664 | 0.00824 | -0.003 | -80.58
-6.5 | -0.629 | 0.00796 | -0.004 | -79.061
-6 | -0.59 | 0.00763 | -0.004 | -77.286
-5.5 | -0.546 | 0.00735 | -0.004 | -74.305
-5 | -0.499 | 0.00716 | -0.005 | -69.766
-4.5 | -0.449 | 0.00698 | -0.005 | -64.392
-4 | -0.397 | 0.00658 | -0.006 | -60.298
-3.5 | -0.342 | 0.0064 | -0.006 | -53.494
-3 | -0.286 | 0.00623 | -0.006 | -45.938
-2.5 | -0.229 | 0.00607 | -0.007 | -37.782
-2 | -0.172 | 0.00441 | -0.007 | -38.966
-1.5 | -0.114 | 0.00433 | -0.007 | -26.311
-1 | -0.056 | 0.00428 | -0.008 | -13.048
-0.5 | 0.002 | 0.00429 | -0.008 | 0.552
0 | 0.061 | 0.00426 | -0.009 | 14.232
0.5 | 0.119 | 0.00425 | -0.009 | 27.954
1 | 0.177 | 0.00425 | -0.009 | 41.639
1.5 | 0.235 | 0.00426 | -0.01 | 55.205
2 | 0.293 | 0.0043 | -0.01 | 68.07
2.5 | 0.35 | 0.00437 | -0.01 | 80.096
3 | 0.407 | 0.00451 | -0.011 | 90.329
3.5 | 0.463 | 0.00616 | -0.011 | 75.22
4 | 0.518 | 0.00631 | -0.012 | 82.17
4.5 | 0.571 | 0.00652 | -0.012 | 87.641
5 | 0.622 | 0.00611 | -0.012 | 101.68
5.5 | 0.67 | 0.00633 | -0.013 | 105.77
6 | 0.714 | 0.00652 | -0.013 | 109.497
6.5 | 0.755 | 0.00667 | -0.014 | 113.158
7 | 0.791 | 0.00693 | -0.014 | 114.251
7.5 | 0.823 | 0.00939 | -0.014 | 87.597
8 | 0.849 | 0.00983 | -0.015 | 86.371
8.5 | 0.87 | 0.01031 | -0.015 | 84.325
9 | 0.884 | 0.01083 | -0.015 | 81.655
9.5 | 0.888 | 0.01174 | -0.016 | 75.672
10 | 0.73 | 0.05826 | -0.009 | 12.529
10.5 | 0.718 | 0.06296 | -0.009 | 11.411
11 | 0.703 | 0.06797 | -0.009 | 10.342
11.5 | 0.684 | 0.07338 | -0.009 | 9.32
12 | 0.662 | 0.07773 | -0.009 | 8.516
12.5 | 0.637 | 0.08216 | -0.009 | 7.757
13 | 0.611 | 0.08694 | -0.009 | 7.032
13.5 | 0.583 | 0.0943 | -0.009 | 6.182
14 | 0.555 | 0.09756 | -0.009 | 5.687
14.5 | 0.526 | 0.10509 | -0.009 | 5.002

## 66. Re 4M Mach 0.00 (2)
BIGFOIL.COM POLAR EXPORT
NACA63-109 a=0.2
NACA63-109 a=0.2 |  |  |  | Cl Max: | 1.528 | at alpha= | 15.5 | deg
XFOIL ncrit=9 |  |  |  | L/D Max: | 99.9044 | at alpha= | 7 | deg
Re: | 4000000 |  |  | Cd Min: | 0.26134 | at alpha= | 20 | deg
Mach: | 0 |  |  | Cl=0 at alpha= | -0.53312 | deg
|  |  |  | @ Cl=0.1, Cd= | 0.0037614
|  |  |  | @ Cl=0.4, Cd= | 0.0056805
|  |  |  | @ Cl=0.6, Cd= | 0.0069685
alpha (deg) | Cl | Cd | Cm | Cl/Cd
-20 | -0.8684 | 0.2591 | 0.0941 | -3.3516
-19.5 | -0.8507 | 0.25187 | 0.0898 | -3.3775
-19 | -0.8336 | 0.24465 | 0.0853 | -3.4073
-18.5 | -0.8168 | 0.23717 | 0.0809 | -3.4439
-17 | -1.292 | 0.06461 | -0.0148 | -19.9969
-16.5 | -1.3537 | 0.04738 | -0.0265 | -28.5711
-16 | -1.3777 | 0.03925 | -0.0295 | -35.1006
-15.5 | -1.4096 | 0.03252 | -0.028 | -43.3456
-15 | -1.4318 | 0.02851 | -0.0216 | -50.221
-14.5 | -1.4162 | 0.02574 | -0.0183 | -55.0194
-14 | -1.3883 | 0.0234 | -0.016 | -59.3291
-13.5 | -1.3519 | 0.02167 | -0.0145 | -62.3858
-13 | -1.3121 | 0.02009 | -0.0133 | -65.3111
-12.5 | -1.2688 | 0.01878 | -0.0123 | -67.5612
-12 | -1.2255 | 0.01722 | -0.0114 | -71.1672
-11.5 | -1.1793 | 0.01595 | -0.0107 | -73.9373
-11 | -1.1316 | 0.0148 | -0.0101 | -76.4595
-10.5 | -1.0825 | 0.01374 | -0.0096 | -78.7846
-10 | -1.0317 | 0.01292 | -0.0093 | -79.8529
-9.5 | -0.9798 | 0.01222 | -0.0091 | -80.18
-9 | -0.9311 | 0.01066 | -0.0085 | -87.3452
-8.5 | -0.8785 | 0.01009 | -0.0082 | -87.0664
-8 | -0.8282 | 0.00968 | -0.0073 | -85.5579
-7.5 | -0.7752 | 0.00926 | -0.007 | -83.7149
-7 | -0.7215 | 0.00879 | -0.0068 | -82.0819
-6.5 | -0.6669 | 0.0084 | -0.0068 | -79.3929
-6 | -0.613 | 0.00772 | -0.0066 | -79.4041
-5.5 | -0.5576 | 0.00739 | -0.0067 | -75.4533
-5 | -0.5018 | 0.00713 | -0.0069 | -70.3787
-4.5 | -0.446 | 0.00679 | -0.007 | -65.6848
-3.5 | -0.3333 | 0.00631 | -0.0074 | -52.8209
-3 | -0.2767 | 0.00613 | -0.0076 | -45.1387
-2.5 | -0.2201 | 0.00591 | -0.0079 | -37.242
-2 | -0.1639 | 0.00555 | -0.0082 | -29.5315
-0.5 | 0.0037 | 0.00398 | -0.0093 | 0.92965
0 | 0.0604 | 0.00381 | -0.0096 | 15.853
0.5 | 0.1174 | 0.00374 | -0.01 | 31.3904
1 | 0.1743 | 0.00379 | -0.0103 | 45.9894
1.5 | 0.231 | 0.00396 | -0.0106 | 58.3333
2 | 0.2871 | 0.00435 | -0.0109 | 66
2.5 | 0.3424 | 0.00491 | -0.0112 | 69.7352
3 | 0.397 | 0.00565 | -0.0115 | 70.2655
3.5 | 0.4521 | 0.00621 | -0.0117 | 72.8019
4 | 0.5078 | 0.00652 | -0.0118 | 77.8834
4.5 | 0.5635 | 0.00679 | -0.012 | 82.9897
5 | 0.6187 | 0.00706 | -0.012 | 87.6346
5.5 | 0.6735 | 0.00732 | -0.012 | 92.0082
6 | 0.7265 | 0.00774 | -0.0116 | 93.863
6.5 | 0.7765 | 0.00796 | -0.0104 | 97.5503
7 | 0.8362 | 0.00837 | -0.0117 | 99.9044
7.5 | 0.8901 | 0.00895 | -0.0117 | 99.4525
8 | 0.9429 | 0.00966 | -0.0115 | 97.6087
8.5 | 0.9961 | 0.0102 | -0.0115 | 97.6569
9 | 1.0489 | 0.01075 | -0.0114 | 97.5721
9.5 | 1.1007 | 0.0114 | -0.0112 | 96.5526
10 | 1.1515 | 0.01214 | -0.0109 | 94.8517
10.5 | 1.1972 | 0.01368 | -0.0099 | 87.5146
11 | 1.2465 | 0.01447 | -0.0095 | 86.1437
11.5 | 1.294 | 0.01542 | -0.0089 | 83.917
12 | 1.3397 | 0.0165 | -0.0081 | 81.1939
12.5 | 1.3827 | 0.01779 | -0.007 | 77.7234
13 | 1.4226 | 0.01925 | -0.0056 | 73.9013
13.5 | 1.4605 | 0.02071 | -0.004 | 70.5215
14 | 1.4904 | 0.02264 | -0.0016 | 65.8304
14.5 | 1.5191 | 0.02419 | 0.001 | 62.7987
15 | 1.5257 | 0.02612 | 0.0064 | 58.4112
15.5 | 1.528 | 0.02903 | 0.0103 | 52.6352
16 | 1.5266 | 0.03298 | 0.0125 | 46.2887
16.5 | 1.5169 | 0.0385 | 0.0131 | 39.4
17 | 1.5077 | 0.04484 | 0.012 | 33.624
17.5 | 1.4692 | 0.05621 | 0.0073 | 26.1377
18 | 1.4397 | 0.06807 | 0.0007 | 21.1503
18.5 | 1.3497 | 0.09431 | -0.0161 | 14.3113
20 | 0.933 | 0.26134 | -0.1059 | 3.5701

## 67. Re 4M Mach 0.10 (1)
BIGFOIL.COM POLAR EXPORT
NACA63-109 a=0.2
NACA63-109 a=0.2 |  |  |  | Cl Max: | 0.878 | at alpha= | 9 | deg
JavaFoil+Calcfoil stall+Eppler ext transition |  |  |  | L/D Max: | 113.215 | at alpha= | 7 | deg
Re: | 4000000 |  |  | Cd Min: | 0.00423 | at alpha= | 0.5 | deg
Mach: | 0.1 |  |  | Cl=0 at alpha= | -0.51724 | deg
|  |  |  | @ Cl=0.1, Cd= | 0.0042333
|  |  |  | @ Cl=0.4, Cd= | 0.0044879
|  |  |  | @ Cl=0.6, Cd= | 0.09894
alpha (deg) | Cl | Cd | Cm | Cl/Cd
-13 | -0.519 | 0.08851 | 0 | -5.866
-12.5 | -0.538 | 0.0848 | 0 | -6.35
-12 | -0.556 | 0.07919 | 0 | -7.023
-11.5 | -0.571 | 0.07539 | 0 | -7.58
-11 | -0.584 | 0.07142 | 0 | -8.178
-10.5 | -0.594 | 0.0663 | 0 | -8.953
-10 | -0.599 | 0.0621 | -0.001 | -9.649
-9.5 | -0.601 | 0.05783 | -0.001 | -10.395
-9 | -0.597 | 0.05525 | -0.001 | -10.809
-8.5 | -0.59 | 0.05091 | -0.001 | -11.597
-8 | -0.713 | 0.00875 | -0.003 | -81.508
-7.5 | -0.692 | 0.00872 | -0.003 | -79.268
-7 | -0.663 | 0.00832 | -0.003 | -79.689
-6.5 | -0.63 | 0.00797 | -0.004 | -79.048
-6 | -0.591 | 0.0077 | -0.004 | -76.732
-5.5 | -0.548 | 0.00743 | -0.004 | -73.725
-5 | -0.501 | 0.00719 | -0.005 | -69.729
-4.5 | -0.451 | 0.00697 | -0.005 | -64.729
-4 | -0.399 | 0.00661 | -0.006 | -60.305
-3.5 | -0.344 | 0.0064 | -0.006 | -53.71
-3 | -0.288 | 0.00625 | -0.006 | -45.982
-2.5 | -0.23 | 0.00605 | -0.007 | -38.084
-2 | -0.173 | 0.00442 | -0.007 | -39.042
-1.5 | -0.115 | 0.00433 | -0.007 | -26.432
-1 | -0.056 | 0.00432 | -0.008 | -12.994
-0.5 | 0.002 | 0.00428 | -0.008 | 0.557
0 | 0.061 | 0.00424 | -0.009 | 14.361
0.5 | 0.119 | 0.00423 | -0.009 | 28.213
1 | 0.178 | 0.00423 | -0.009 | 42.021
1.5 | 0.236 | 0.00426 | -0.01 | 55.453
2 | 0.294 | 0.00429 | -0.01 | 68.626
2.5 | 0.352 | 0.00437 | -0.011 | 80.567
3 | 0.409 | 0.00451 | -0.011 | 90.826
3.5 | 0.466 | 0.00614 | -0.011 | 75.907
4 | 0.521 | 0.00634 | -0.012 | 82.091
4.5 | 0.574 | 0.00652 | -0.012 | 88.046
5 | 0.624 | 0.00616 | -0.012 | 101.416
5.5 | 0.672 | 0.00631 | -0.013 | 106.463
6 | 0.716 | 0.00651 | -0.013 | 110.084
6.5 | 0.757 | 0.00675 | -0.014 | 112.124
7 | 0.792 | 0.007 | -0.014 | 113.215
7.5 | 0.823 | 0.0095 | -0.014 | 86.598
8 | 0.848 | 0.00992 | -0.015 | 85.466
8.5 | 0.866 | 0.0104 | -0.015 | 83.245
9 | 0.878 | 0.01094 | -0.015 | 80.298
9.5 | 0.869 | 0.01252 | -0.016 | 69.39
10 | 0.721 | 0.05818 | -0.009 | 12.387
10.5 | 0.704 | 0.06443 | -0.008 | 10.92
11 | 0.685 | 0.06864 | -0.008 | 9.985
11.5 | 0.663 | 0.07401 | -0.008 | 8.958
12 | 0.637 | 0.07883 | -0.008 | 8.076
12.5 | 0.608 | 0.08348 | -0.009 | 7.285
13 | 0.578 | 0.08818 | -0.009 | 6.557
13.5 | 0.546 | 0.09316 | -0.009 | 5.864
14 | 0.514 | 0.09894 | -0.009 | 5.197

## 68. Re 4M Mach 0.10 (2)
BIGFOIL.COM POLAR EXPORT
NACA63-109 a=0.2
NACA63-109 a=0.2 |  |  |  | Cl Max: | 1.4834 | at alpha= | 15 | deg
XFOIL ncrit=9 |  |  |  | L/D Max: | 99.7393 | at alpha= | 7 | deg
Re: | 4000000 |  |  | Cd Min: | 0.06532 | at alpha= | -16 | deg
Mach: | 0.1 |  |  | Cl=0 at alpha= | -0.53269 | deg
|  |  |  | @ Cl=0.1, Cd= | 0.0037721
|  |  |  | @ Cl=0.4, Cd= | 0.0056771
|  |  |  | @ Cl=0.6, Cd= | 0.0069884
alpha (deg) | Cl | Cd | Cm | Cl/Cd
-16 | -1.2169 | 0.06532 | -0.0149 | -18.6298
-15.5 | -1.267 | 0.04926 | -0.0266 | -25.7207
-15 | -1.3197 | 0.03804 | -0.0307 | -34.6924
-14.5 | -1.3541 | 0.03197 | -0.0272 | -42.3553
-14 | -1.3668 | 0.02771 | -0.0211 | -49.3252
-13.5 | -1.3418 | 0.02502 | -0.0186 | -53.6291
-13 | -1.3077 | 0.02287 | -0.0167 | -57.1797
-12.5 | -1.2665 | 0.02133 | -0.0154 | -59.3765
-12 | -1.2273 | 0.01917 | -0.0139 | -64.0219
-11.5 | -1.1831 | 0.01752 | -0.0128 | -67.5285
-11 | -1.1367 | 0.01601 | -0.0119 | -70.9994
-10.5 | -1.0889 | 0.01459 | -0.0111 | -74.6333
-10 | -1.0386 | 0.01351 | -0.0105 | -76.8764
-9.5 | -0.9868 | 0.01261 | -0.0101 | -78.2554
-9 | -0.9364 | 0.0113 | -0.0095 | -82.8673
-8.5 | -0.8851 | 0.0103 | -0.0089 | -85.932
-8 | -0.8342 | 0.00986 | -0.0079 | -84.6045
-7.5 | -0.7806 | 0.00943 | -0.0075 | -82.7784
-7 | -0.7265 | 0.00891 | -0.0073 | -81.5376
-6.5 | -0.6715 | 0.00848 | -0.0072 | -79.1863
-5.5 | -0.5613 | 0.00743 | -0.007 | -75.5451
-5 | -0.505 | 0.00716 | -0.0071 | -70.5307
-4.5 | -0.4487 | 0.00682 | -0.0071 | -65.7918
-4 | -0.3922 | 0.00655 | -0.0073 | -59.8779
-3.5 | -0.3353 | 0.00633 | -0.0075 | -52.97
-3 | -0.2784 | 0.00614 | -0.0077 | -45.342
-2.5 | -0.2214 | 0.00593 | -0.0079 | -37.3356
-2 | -0.1648 | 0.00557 | -0.0082 | -29.5871
-1.5 | -0.1088 | 0.00496 | -0.0086 | -21.9355
-1 | -0.0529 | 0.00435 | -0.009 | -12.1609
-0.5 | 0.0037 | 0.00398 | -0.0093 | 0.92965
0 | 0.0608 | 0.00382 | -0.0097 | 15.9162
0.5 | 0.1181 | 0.00375 | -0.01 | 31.4933
1 | 0.1753 | 0.00379 | -0.0103 | 46.2533
1.5 | 0.2324 | 0.00397 | -0.0107 | 58.539
2 | 0.2887 | 0.00436 | -0.011 | 66.2156
2.5 | 0.3444 | 0.00493 | -0.0113 | 69.858
3 | 0.3993 | 0.00567 | -0.0115 | 70.4233
3.5 | 0.4548 | 0.00623 | -0.0117 | 73.0016
4 | 0.5109 | 0.00653 | -0.0118 | 78.2389
4.5 | 0.567 | 0.00681 | -0.0119 | 83.2599
5 | 0.6225 | 0.00711 | -0.012 | 87.5527
5.5 | 0.6778 | 0.00736 | -0.0119 | 92.0924
6 | 0.7313 | 0.00777 | -0.0114 | 94.1184
6.5 | 0.7817 | 0.00801 | -0.0102 | 97.5905
7 | 0.8418 | 0.00844 | -0.0114 | 99.7393
7.5 | 0.8951 | 0.00928 | -0.0112 | 96.4547
8 | 0.9494 | 0.00978 | -0.0111 | 97.0757
8.5 | 1.003 | 0.01037 | -0.0109 | 96.7213
9 | 1.0562 | 0.01095 | -0.0107 | 96.4566
9.5 | 1.1084 | 0.01165 | -0.0104 | 95.1416
10 | 1.1586 | 0.01262 | -0.0098 | 91.8067
10.5 | 1.2051 | 0.01411 | -0.0088 | 85.4075
11 | 1.254 | 0.01506 | -0.0081 | 83.2669
11.5 | 1.3001 | 0.01631 | -0.0071 | 79.7118
12 | 1.3444 | 0.01764 | -0.0059 | 76.2132
12.5 | 1.3847 | 0.01929 | -0.0043 | 71.7833
13 | 1.4204 | 0.02117 | -0.0023 | 67.0949
13.5 | 1.4535 | 0.02296 | 0 | 63.3057
14 | 1.4675 | 0.0256 | 0.0045 | 57.3242
14.5 | 1.4804 | 0.02727 | 0.009 | 54.2868
15 | 1.4834 | 0.03033 | 0.0125 | 48.9087
15.5 | 1.4755 | 0.03512 | 0.0145 | 42.0131
16 | 1.4612 | 0.04155 | 0.0143 | 35.1673
16.5 | 1.4289 | 0.05146 | 0.0109 | 27.7672
17 | 1.3926 | 0.06387 | 0.0042 | 21.8037

## 69. Re 4M Mach 0.25 (1)
BIGFOIL.COM POLAR EXPORT
NACA63-109 a=0.2
NACA63-109 a=0.2 |  |  |  | Cl Max: | 0.832 | at alpha= | 8.5 | deg
JavaFoil+Calcfoil stall+Eppler ext transition |  |  |  | L/D Max: | 109.843 | at alpha= | 6.5 | deg
Re: | 4000000 |  |  | Cd Min: | 0.00425 | at alpha= | -0.5 | deg
Mach: | 0.25 |  |  | Cl=0 at alpha= | -0.51667 | deg
|  |  |  | @ Cl=0.1, Cd= | 0.00426
|  |  |  | @ Cl=0.4, Cd= | 0.09836
|  |  |  | @ Cl=0.6, Cd= | 0.09836
alpha (deg) | Cl | Cd | Cm | Cl/Cd
-12 | -0.323 | 0.08108 | 0 | -3.98
-11.5 | -0.374 | 0.07563 | 0 | -4.946
-11 | -0.42 | 0.07152 | 0 | -5.869
-10.5 | -0.459 | 0.06953 | 0 | -6.604
-10 | -0.492 | 0.06399 | -0.001 | -7.696
-9.5 | -0.518 | 0.06122 | -0.001 | -8.468
-9 | -0.537 | 0.05649 | -0.001 | -9.501
-8.5 | -0.547 | 0.05356 | -0.001 | -10.204
-8 | -0.55 | 0.04877 | -0.001 | -11.275
-7.5 | -0.545 | 0.0455 | -0.002 | -11.97
-7 | -0.655 | 0.00857 | -0.004 | -76.421
-6.5 | -0.629 | 0.00824 | -0.004 | -76.403
-6 | -0.596 | 0.0079 | -0.004 | -75.418
-5.5 | -0.556 | 0.00755 | -0.005 | -73.646
-5 | -0.511 | 0.00731 | -0.005 | -69.876
-4.5 | -0.461 | 0.0069 | -0.005 | -66.873
-4 | -0.408 | 0.00667 | -0.006 | -61.236
-3.5 | -0.353 | 0.00648 | -0.006 | -54.406
-3 | -0.295 | 0.0063 | -0.007 | -46.84
-2.5 | -0.237 | 0.00608 | -0.007 | -38.91
-2 | -0.177 | 0.00443 | -0.007 | -40.049
-1.5 | -0.118 | 0.00435 | -0.008 | -27.051
-1 | -0.058 | 0.0043 | -0.008 | -13.421
-0.5 | 0.002 | 0.00425 | -0.008 | 0.576
0 | 0.063 | 0.00426 | -0.009 | 14.711
0.5 | 0.123 | 0.00426 | -0.009 | 28.828
1 | 0.183 | 0.00427 | -0.01 | 42.859
1.5 | 0.243 | 0.00429 | -0.01 | 56.583
2 | 0.302 | 0.00434 | -0.01 | 69.748
2.5 | 0.362 | 0.00442 | -0.011 | 81.796
3 | 0.42 | 0.00455 | -0.011 | 92.303
3.5 | 0.478 | 0.0062 | -0.012 | 77.077
4 | 0.534 | 0.00642 | -0.012 | 83.159
4.5 | 0.588 | 0.00605 | -0.012 | 97.23
5 | 0.638 | 0.00623 | -0.013 | 102.533
5.5 | 0.685 | 0.00647 | -0.013 | 105.918
6 | 0.728 | 0.00668 | -0.014 | 108.873
6.5 | 0.764 | 0.00696 | -0.014 | 109.843
7 | 0.794 | 0.00943 | -0.014 | 84.223
7.5 | 0.816 | 0.00995 | -0.015 | 82.036
8 | 0.829 | 0.01045 | -0.015 | 79.322
8.5 | 0.832 | 0.011 | -0.015 | 75.642
9 | 0.816 | 0.0121 | -0.016 | 67.434
9.5 | 0.658 | 0.05868 | -0.008 | 11.205
10 | 0.632 | 0.0627 | -0.008 | 10.077
10.5 | 0.589 | 0.06688 | -0.008 | 8.809
11 | 0.537 | 0.07226 | -0.008 | 7.427
11.5 | 0.477 | 0.07756 | -0.008 | 6.152
12 | 0.411 | 0.08275 | -0.008 | 4.967
12.5 | 0.339 | 0.08909 | -0.008 | 3.805
13 | 0.26 | 0.09338 | -0.009 | 2.78
13.5 | 0.158 | 0.09836 | -0.009 | 1.602

## 70. Re 4M Mach 0.25 (2)
BIGFOIL.COM POLAR EXPORT
NACA63-109 a=0.2
NACA63-109 a=0.2 |  |  |  | Cl Max: | 1.2176 | at alpha= | 11 | deg
XFOIL ncrit=9 |  |  |  | L/D Max: | 96.9737 | at alpha= | 6.5 | deg
Re: | 4000000 |  |  | Cd Min: | 0.20273 | at alpha= | 16 | deg
Mach: | 0.25 |  |  | Cl=0 at alpha= | -0.53345 | deg
|  |  |  | @ Cl=0.1, Cd= | 0.0037959
|  |  |  | @ Cl=0.4, Cd= | 0.0056467
|  |  |  | @ Cl=0.6, Cd= | 0.0069987
alpha (deg) | Cl | Cd | Cm | Cl/Cd
-14.5 | -0.7016 | 0.17827 | 0.049 | -3.9356
-14 | -0.6876 | 0.16952 | 0.0445 | -4.0562
-13.5 | -0.6921 | 0.15405 | 0.0377 | -4.4927
-13 | -0.6844 | 0.14415 | 0.0326 | -4.7478
-12.5 | -0.6735 | 0.13597 | 0.0283 | -4.9533
-12 | -0.6789 | 0.1227 | 0.0218 | -5.533
-11.5 | -0.6828 | 0.11095 | 0.0158 | -6.1541
-11 | -0.6868 | 0.10003 | 0.0099 | -6.8659
-10.5 | -0.7558 | 0.07461 | -0.0067 | -10.13
-9.5 | -0.9842 | 0.02337 | -0.0189 | -42.1138
-9 | -0.9566 | 0.01697 | -0.0163 | -56.3701
-8.5 | -0.9094 | 0.01416 | -0.0146 | -64.2232
-8 | -0.8661 | 0.01132 | -0.0118 | -76.5106
-7.5 | -0.81 | 0.0106 | -0.0108 | -76.4151
-7 | -0.7532 | 0.00986 | -0.01 | -76.3895
-6.5 | -0.6963 | 0.00912 | -0.0093 | -76.3487
-6 | -0.6385 | 0.00855 | -0.0089 | -74.6784
-5.5 | -0.5817 | 0.00769 | -0.0083 | -75.6437
-5 | -0.523 | 0.00735 | -0.0081 | -71.1565
-4.5 | -0.4641 | 0.00705 | -0.008 | -65.8298
-4 | -0.4055 | 0.00665 | -0.008 | -60.9774
-3.5 | -0.3464 | 0.00645 | -0.0081 | -53.7054
-3 | -0.2874 | 0.0062 | -0.0082 | -46.3548
-2.5 | -0.2284 | 0.00599 | -0.0083 | -38.1302
-2 | -0.1697 | 0.00566 | -0.0085 | -29.9823
-1.5 | -0.1119 | 0.00508 | -0.0089 | -22.0276
-1 | -0.0544 | 0.0044 | -0.0093 | -12.3636
-0.5 | 0.0039 | 0.00402 | -0.0096 | 0.97015
0 | 0.0628 | 0.00384 | -0.01 | 16.3542
0.5 | 0.1219 | 0.00377 | -0.0103 | 32.3342
1 | 0.1809 | 0.00382 | -0.0106 | 47.356
1.5 | 0.2399 | 0.00402 | -0.0109 | 59.6766
2 | 0.298 | 0.0044 | -0.0112 | 67.7273
2.5 | 0.3554 | 0.00504 | -0.0115 | 70.5159
3 | 0.412 | 0.00581 | -0.0117 | 70.9122
3.5 | 0.4695 | 0.00636 | -0.0118 | 73.8208
4 | 0.5279 | 0.00663 | -0.0118 | 79.6229
4.5 | 0.5862 | 0.00692 | -0.0118 | 84.711
5 | 0.6441 | 0.00725 | -0.0117 | 88.8414
5.5 | 0.7017 | 0.00759 | -0.0114 | 92.4506
6 | 0.7579 | 0.00801 | -0.0107 | 94.6192
6.5 | 0.8107 | 0.00836 | -0.0092 | 96.9737
7 | 0.8723 | 0.009 | -0.0097 | 96.9222
7.5 | 0.9279 | 0.00995 | -0.009 | 93.2563
8 | 0.9842 | 0.01072 | -0.0082 | 91.8097
8.5 | 1.0397 | 0.0116 | -0.0074 | 89.6293
9 | 1.0941 | 0.01261 | -0.0063 | 86.7645
9.5 | 1.137 | 0.01541 | -0.0038 | 73.7833
10 | 1.1806 | 0.01789 | -0.0016 | 65.9922
10.5 | 1.2103 | 0.02198 | 0.0017 | 55.0637
11 | 1.2176 | 0.02786 | 0.0063 | 43.7042
11.5 | 1.1552 | 0.03676 | 0.015 | 31.4255
12 | 1.1325 | 0.04318 | 0.0162 | 26.2274
12.5 | 1.0752 | 0.05626 | 0.0105 | 19.1113
13 | 1.0289 | 0.07248 | -0.0012 | 14.1956
13.5 | 0.9911 | 0.09389 | -0.0149 | 10.556
14 | 0.8052 | 0.15426 | -0.0494 | 5.2198
14.5 | 0.8111 | 0.1651 | -0.055 | 4.9128
15 | 0.8146 | 0.17754 | -0.0612 | 4.5883
15.5 | 0.8234 | 0.18825 | -0.0668 | 4.374
16 | 0.8275 | 0.20273 | -0.0733 | 4.0818

## 71. Re 4M Mach 0.50 (1)
BIGFOIL.COM POLAR EXPORT
NACA63-109 a=0.2
NACA63-109 a=0.2 |  |  |  | Cl Max: | 1.066 | at alpha= | 20 | deg
JavaFoil+Calcfoil stall+Eppler ext transition |  |  |  | L/D Max: | 100.928 | at alpha= | 5 | deg
Re: | 4000000 |  |  | Cd Min: | 0.00429 | at alpha= | 1 | deg
Mach: | 0.5 |  |  | Cl=0 at alpha= | -0.52239 | deg
|  |  |  | @ Cl=0.1, Cd= | 0.0043
|  |  |  | @ Cl=0.4, Cd= | 0.0045315
|  |  |  | @ Cl=0.6, Cd= | 0.0062315
alpha (deg) | Cl | Cd | Cm | Cl/Cd
-20 | -1.037 | 0.15902 | 0.003 | -6.522
-19.5 | -1.011 | 0.15458 | 0.003 | -6.54
-19 | -0.987 | 0.15227 | 0.003 | -6.481
-18.5 | -0.96 | 0.14476 | 0.003 | -6.629
-18 | -0.931 | 0.14086 | 0.002 | -6.611
-17.5 | -0.905 | 0.13547 | 0.002 | -6.678
-17 | -0.879 | 0.13168 | 0.002 | -6.673
-16.5 | -0.853 | 0.13467 | 0.002 | -6.338
-16 | -0.826 | 0.12603 | 0.002 | -6.555
-15.5 | -0.798 | 0.11849 | 0.001 | -6.737
-15 | -0.772 | 0.11588 | 0.001 | -6.662
-14.5 | -0.746 | 0.11201 | 0.001 | -6.658
-14 | -0.72 | 0.10816 | 0.001 | -6.653
-13.5 | -0.692 | 0.10267 | 0.001 | -6.744
-13 | -0.666 | 0.09458 | 0 | -7.038
-12.5 | -0.64 | 0.08463 | 0 | -7.557
-12 | -0.613 | 0.07932 | 0 | -7.728
-11.5 | -0.587 | 0.07364 | 0 | -7.966
-11 | -0.559 | 0.08291 | 0 | -6.74
-10.5 | -0.533 | 0.07119 | -0.001 | -7.48
-10 | -0.507 | 0.06421 | -0.001 | -7.889
-9.5 | -0.481 | 0.05916 | -0.001 | -8.129
-9 | -0.456 | 0.05392 | -0.001 | -8.452
-8.5 | -0.425 | 0.06396 | -0.001 | -6.652
-8 | -0.399 | 0.0554 | -0.001 | -7.199
-7.5 | -0.373 | 0.04944 | -0.002 | -7.539
-7 | -0.347 | 0.04465 | -0.002 | -7.773
-6.5 | -0.396 | 0.00866 | -0.004 | -45.715
-6 | -0.292 | 0.04218 | -0.002 | -6.926
-5.5 | -0.395 | 0.0401 | -0.002 | -9.857
-5 | -0.522 | 0.00789 | -0.006 | -66.141
-4.5 | -0.494 | 0.00745 | -0.006 | -66.329
-4 | -0.447 | 0.0071 | -0.006 | -62.927
-3.5 | -0.39 | 0.00677 | -0.007 | -57.648
-3 | -0.328 | 0.00651 | -0.007 | -50.353
-2.5 | -0.263 | 0.00626 | -0.008 | -42.073
-2 | -0.198 | 0.00612 | -0.008 | -32.337
-1.5 | -0.131 | 0.0044 | -0.009 | -29.881
-1 | -0.064 | 0.00437 | -0.009 | -14.754
-0.5 | 0.003 | 0.00434 | -0.009 | 0.631
0 | 0.07 | 0.0043 | -0.01 | 16.264
0.5 | 0.137 | 0.0043 | -0.01 | 31.929
1 | 0.204 | 0.00429 | -0.011 | 47.666
1.5 | 0.271 | 0.00433 | -0.011 | 62.596
2 | 0.338 | 0.0044 | -0.012 | 76.779
2.5 | 0.404 | 0.00454 | -0.012 | 88.843
3 | 0.468 | 0.00488 | -0.013 | 96.032
3.5 | 0.531 | 0.00604 | -0.013 | 87.911
4 | 0.591 | 0.00619 | -0.013 | 95.441
4.5 | 0.643 | 0.00643 | -0.014 | 99.988
5 | 0.686 | 0.00679 | -0.014 | 100.928
5.5 | 0.708 | 0.00942 | -0.015 | 75.179
6 | 0.681 | 0.01011 | -0.015 | 67.333
6.5 | 0.457 | 0.01068 | -0.016 | 42.833
7 | 0.397 | 0.04821 | -0.007 | 8.226
7.5 | 0.52 | 0.01188 | -0.016 | 43.742
8 | 0.45 | 0.05105 | -0.009 | 8.822
8.5 | 0.475 | 0.05603 | -0.008 | 8.483
9 | 0.501 | 0.06495 | -0.008 | 7.708
9.5 | 0.544 | 0.04974 | -0.013 | 10.944
10 | 0.555 | 0.06382 | -0.01 | 8.698
10.5 | 0.579 | 0.07142 | -0.009 | 8.109
11 | 0.604 | 0.08068 | -0.009 | 7.492
11.5 | 0.631 | 0.07306 | -0.01 | 8.643
12 | 0.657 | 0.07925 | -0.01 | 8.29
12.5 | 0.682 | 0.08609 | -0.011 | 7.924
13 | 0.707 | 0.09446 | -0.011 | 7.489
13.5 | 0.734 | 0.10298 | -0.011 | 7.127
14 | 0.759 | 0.10706 | -0.012 | 7.092
14.5 | 0.784 | 0.11269 | -0.012 | 6.961
15 | 0.81 | 0.11606 | -0.012 | 6.975
15.5 | 0.837 | 0.12112 | -0.013 | 6.907
16 | 0.862 | 0.12443 | -0.013 | 6.926
16.5 | 0.887 | 0.13103 | -0.013 | 6.766
17 | 0.912 | 0.13513 | -0.014 | 6.748
17.5 | 0.938 | 0.13692 | -0.014 | 6.854
18 | 0.965 | 0.14305 | -0.015 | 6.749
18.5 | 0.988 | 0.14729 | -0.015 | 6.711
19 | 1.013 | 0.15294 | -0.015 | 6.626
19.5 | 1.038 | 0.15746 | -0.015 | 6.595
20 | 1.066 | 0.15967 | -0.016 | 6.676

## 72. Re 4M Mach 0.50 (2)
BIGFOIL.COM POLAR EXPORT
NACA63-109 a=0.2
NACA63-109 a=0.2 |  |  |  | Cl Max: | 0.9707 | at alpha= | 18 | deg
XFOIL ncrit=9 |  |  |  | L/D Max: | 89.6493 | at alpha= | 5 | deg
Re: | 4000000 |  |  | Cd Min: | 0.29329 | at alpha= | -20 | deg
Mach: | 0.5 |  |  | Cl=0 at alpha= | -0.53794 | deg
|  |  |  | @ Cl=0.1, Cd= | 0.0039266
|  |  |  | @ Cl=0.4, Cd= | 0.0055146
|  |  |  | @ Cl=0.6, Cd= | 0.0071152
alpha (deg) | Cl | Cd | Cm | Cl/Cd
-20 | -0.9823 | 0.29329 | 0.1204 | -3.3492
-19.5 | -0.9593 | 0.28422 | 0.1147 | -3.3752
-19 | -0.9368 | 0.27531 | 0.1092 | -3.4027
-18.5 | -0.9141 | 0.26627 | 0.1036 | -3.433
-18 | -0.8913 | 0.25715 | 0.0981 | -3.4661
-17.5 | -0.869 | 0.24819 | 0.0927 | -3.5013
-17 | -0.8468 | 0.23904 | 0.0873 | -3.5425
-16.5 | -0.8257 | 0.22996 | 0.0819 | -3.5906
-16 | -0.8042 | 0.22056 | 0.0765 | -3.6462
-15 | -0.7603 | 0.20311 | 0.0663 | -3.7433
-14.5 | -0.7396 | 0.19381 | 0.0611 | -3.8161
-14 | -0.7198 | 0.18461 | 0.0559 | -3.899
-13.5 | -0.7023 | 0.1755 | 0.0508 | -4.0017
-13 | -0.6848 | 0.16601 | 0.0457 | -4.1251
-12.5 | -0.6691 | 0.15615 | 0.0405 | -4.285
-12 | -0.6554 | 0.14613 | 0.0352 | -4.485
-11.5 | -0.6432 | 0.13612 | 0.0299 | -4.7252
-11 | -0.6328 | 0.12587 | 0.0247 | -5.0274
-10.5 | -0.6238 | 0.11606 | 0.0194 | -5.3748
-10 | -0.6214 | 0.10539 | 0.0134 | -5.8962
-9.5 | -0.6211 | 0.09473 | 0.0074 | -6.5565
-9 | -0.6188 | 0.08522 | 0.0016 | -7.2612
-8.5 | -0.623 | 0.07475 | -0.0051 | -8.3344
-8 | -0.632 | 0.06305 | -0.0142 | -10.0238
-7.5 | -0.6548 | 0.05093 | -0.0264 | -12.8569
-7 | -0.6813 | 0.04381 | -0.0255 | -15.5512
-6.5 | -0.6866 | 0.03491 | -0.0248 | -19.6677
-6 | -0.6747 | 0.02549 | -0.0226 | -26.4692
-5 | -0.5986 | 0.00998 | -0.0157 | -59.98
-4.5 | -0.5335 | 0.00831 | -0.0134 | -64.1998
-4 | -0.4654 | 0.00746 | -0.012 | -62.3861
-3.5 | -0.397 | 0.00684 | -0.011 | -58.0409
-3 | -0.3281 | 0.00653 | -0.0105 | -50.245
-2.5 | -0.2599 | 0.00626 | -0.0102 | -41.5176
-1.5 | -0.1256 | 0.0055 | -0.0103 | -22.8364
-1 | -0.0609 | 0.00463 | -0.0106 | -13.1533
-0.5 | 0.005 | 0.00415 | -0.0109 | 1.2048
0 | 0.0719 | 0.00396 | -0.0113 | 18.1566
0.5 | 0.1392 | 0.00388 | -0.0116 | 35.8763
1.5 | 0.2736 | 0.00419 | -0.0122 | 65.2983
2 | 0.3397 | 0.00468 | -0.0124 | 72.5855
2.5 | 0.404 | 0.00557 | -0.0124 | 72.5314
3 | 0.4689 | 0.00641 | -0.0122 | 73.1513
3.5 | 0.5364 | 0.00678 | -0.0119 | 79.115
4 | 0.6047 | 0.00714 | -0.0112 | 84.6919
4.5 | 0.6732 | 0.00761 | -0.0103 | 88.4625
5 | 0.7414 | 0.00827 | -0.0088 | 89.6493
5.5 | 0.8068 | 0.0094 | -0.0065 | 85.8298
6 | 0.8634 | 0.01168 | -0.0026 | 73.9212
6.5 | 0.8998 | 0.01616 | 0.0038 | 55.6807
7 | 0.9137 | 0.02564 | 0.0082 | 35.6357
7.5 | 0.9019 | 0.03416 | 0.013 | 26.4022
8 | 0.8651 | 0.04093 | 0.0177 | 21.1361
8.5 | 0.83 | 0.05007 | 0.0143 | 16.5768
9 | 0.8018 | 0.06224 | 0.0049 | 12.8824
9.5 | 0.784 | 0.07839 | -0.0078 | 10.0013
10 | 0.7701 | 0.09201 | -0.0166 | 8.3697
10.5 | 0.7588 | 0.10531 | -0.0247 | 7.2054
11 | 0.7579 | 0.11686 | -0.0314 | 6.4855
11.5 | 0.7562 | 0.12945 | -0.0384 | 5.8416
12 | 0.7657 | 0.13958 | -0.0441 | 5.4857
12.5 | 0.7749 | 0.15042 | -0.0502 | 5.1516
13 | 0.7851 | 0.16136 | -0.0562 | 4.8655
13.5 | 0.798 | 0.17227 | -0.062 | 4.6323
14 | 0.8125 | 0.18327 | -0.0679 | 4.4333
14.5 | 0.8288 | 0.19403 | -0.0737 | 4.2715
15 | 0.8464 | 0.20439 | -0.0794 | 4.1411
15.5 | 0.8651 | 0.21435 | -0.0849 | 4.0359
16 | 0.8852 | 0.22408 | -0.0904 | 3.9504
16.5 | 0.9046 | 0.2333 | -0.0958 | 3.8774
17 | 0.926 | 0.24287 | -0.1014 | 3.8127
17.5 | 0.9474 | 0.25241 | -0.1069 | 3.7534
18 | 0.9707 | 0.26213 | -0.1126 | 3.7031

## 73. Re 5M Mach 0.00 (1)
BIGFOIL.COM POLAR EXPORT
NACA63-109 a=0.2
NACA63-109 a=0.2 |  |  |  | Cl Max: | 0.892 | at alpha= | 9.5 | deg
JavaFoil+Calcfoil stall+Eppler ext transition |  |  |  | L/D Max: | 118.467 | at alpha= | 7.5 | deg
Re: | 5000000 |  |  | Cd Min: | 0.0042 | at alpha= | 0.5 | deg
Mach: | 0 |  |  | Cl=0 at alpha= | -0.51724 | deg
|  |  |  | @ Cl=0.1, Cd= | 0.0042065
|  |  |  | @ Cl=0.4, Cd= | 0.0046081
|  |  |  | @ Cl=0.6, Cd= | 0.10353
alpha (deg) | Cl | Cd | Cm | Cl/Cd
-13.5 | -0.53 | 0.09207 | 0 | -5.757
-13 | -0.552 | 0.08727 | 0 | -6.323
-12.5 | -0.568 | 0.08251 | 0 | -6.882
-12 | -0.582 | 0.07769 | 0 | -7.492
-11.5 | -0.595 | 0.07197 | 0 | -8.262
-11 | -0.603 | 0.07004 | 0 | -8.608
-10.5 | -0.61 | 0.06491 | 0 | -9.39
-10 | -0.612 | 0.06081 | -0.001 | -10.065
-9.5 | -0.614 | 0.05537 | -0.001 | -11.081
-9 | -0.606 | 0.05323 | -0.001 | -11.388
-8.5 | -0.73 | 0.01001 | -0.002 | -72.945
-8 | -0.717 | 0.00877 | -0.003 | -81.786
-7.5 | -0.693 | 0.0084 | -0.003 | -82.516
-7 | -0.664 | 0.00802 | -0.003 | -82.743
-6.5 | -0.629 | 0.00768 | -0.004 | -81.928
-6 | -0.59 | 0.00742 | -0.004 | -79.446
-5.5 | -0.546 | 0.00717 | -0.004 | -76.239
-5 | -0.499 | 0.00697 | -0.005 | -71.593
-4.5 | -0.449 | 0.00678 | -0.005 | -66.258
-4 | -0.397 | 0.00643 | -0.006 | -61.708
-3.5 | -0.342 | 0.00623 | -0.006 | -54.998
-3 | -0.286 | 0.00609 | -0.006 | -46.954
-2.5 | -0.229 | 0.00588 | -0.007 | -38.998
-2 | -0.172 | 0.0044 | -0.007 | -39.048
-1.5 | -0.114 | 0.00431 | -0.007 | -26.442
-1 | -0.056 | 0.00424 | -0.008 | -13.173
-0.5 | 0.002 | 0.00425 | -0.008 | 0.558
0 | 0.061 | 0.00422 | -0.009 | 14.375
0.5 | 0.119 | 0.0042 | -0.009 | 28.272
1 | 0.177 | 0.00422 | -0.009 | 41.918
1.5 | 0.235 | 0.00422 | -0.01 | 55.71
2 | 0.293 | 0.00427 | -0.01 | 68.562
2.5 | 0.35 | 0.00438 | -0.01 | 79.993
3 | 0.407 | 0.00464 | -0.011 | 87.712
3.5 | 0.464 | 0.00599 | -0.011 | 77.362
4 | 0.518 | 0.00614 | -0.012 | 84.446
4.5 | 0.571 | 0.00634 | -0.012 | 90.154
5 | 0.622 | 0.00598 | -0.012 | 103.947
5.5 | 0.67 | 0.00611 | -0.013 | 109.632
6 | 0.714 | 0.0063 | -0.013 | 113.318
6.5 | 0.755 | 0.00651 | -0.014 | 115.905
7 | 0.791 | 0.00676 | -0.014 | 117.136
7.5 | 0.823 | 0.00695 | -0.014 | 118.467
8 | 0.849 | 0.00948 | -0.015 | 89.619
8.5 | 0.87 | 0.00994 | -0.015 | 87.527
9 | 0.885 | 0.01044 | -0.015 | 84.713
9.5 | 0.892 | 0.01124 | -0.016 | 79.332
10 | 0.878 | 0.01265 | -0.016 | 69.44
10.5 | 0.839 | 0.01719 | -0.016 | 48.803
11 | 0.706 | 0.06559 | -0.009 | 10.768
11.5 | 0.685 | 0.07159 | -0.009 | 9.575
12 | 0.663 | 0.07583 | -0.009 | 8.748
12.5 | 0.638 | 0.08087 | -0.009 | 7.891
13 | 0.613 | 0.08474 | -0.01 | 7.229
13.5 | 0.583 | 0.09252 | -0.009 | 6.307
14 | 0.555 | 0.09584 | -0.01 | 5.795
14.5 | 0.526 | 0.10353 | -0.009 | 5.081

## 74. Re 5M Mach 0.00 (2)
BIGFOIL.COM POLAR EXPORT
NACA63-109 a=0.2
NACA63-109 a=0.2 |  |  |  | Cl Max: | 1.5753 | at alpha= | 15 | deg
XFOIL ncrit=9 |  |  |  | L/D Max: | 105.242 | at alpha= | 8.5 | deg
Re: | 5000000 |  |  | Cd Min: | 0.25806 | at alpha= | -20 | deg
Mach: | 0 |  |  | Cl=0 at alpha= | -0.53482 | deg
|  |  |  | @ Cl=0.1, Cd= | 0.0037285
|  |  |  | @ Cl=0.4, Cd= | 0.0056107
|  |  |  | @ Cl=0.6, Cd= | 0.0067158
alpha (deg) | Cl | Cd | Cm | Cl/Cd
-20 | -0.8691 | 0.25806 | 0.094 | -3.3678
-19.5 | -0.8521 | 0.25142 | 0.0896 | -3.3891
-19 | -0.8352 | 0.24467 | 0.0852 | -3.4136
-17 | -1.3489 | 0.05444 | -0.0225 | -24.7777
-16.5 | -1.3944 | 0.04218 | -0.0291 | -33.0583
-16 | -1.4374 | 0.0336 | -0.0294 | -42.7798
-15.5 | -1.3895 | 0.03408 | -0.0288 | -40.7717
-15 | -1.4113 | 0.02985 | -0.0236 | -47.2797
-14.5 | -1.4328 | 0.0241 | -0.0168 | -59.4523
-14 | -1.409 | 0.02097 | -0.0142 | -67.1912
-13.5 | -1.3723 | 0.01899 | -0.0126 | -72.2643
-13 | -1.3307 | 0.01742 | -0.0115 | -76.3892
-12.5 | -1.2855 | 0.0162 | -0.0107 | -79.3519
-12 | -1.239 | 0.015 | -0.0099 | -82.6
-11.5 | -1.1906 | 0.014 | -0.0094 | -85.0429
-11 | -1.1411 | 0.01307 | -0.0089 | -87.3068
-10.5 | -1.0905 | 0.01223 | -0.0086 | -89.166
-10 | -1.0387 | 0.01154 | -0.0084 | -90.0087
-9.5 | -0.9859 | 0.01098 | -0.0083 | -89.7905
-9 | -0.9328 | 0.01057 | -0.0081 | -88.2498
-8.5 | -0.8858 | 0.00951 | -0.0067 | -93.1441
-8 | -0.8331 | 0.00901 | -0.0064 | -92.4639
-7.5 | -0.7791 | 0.00862 | -0.0063 | -90.3828
-7 | -0.7246 | 0.00819 | -0.0063 | -88.4737
-6.5 | -0.6697 | 0.00784 | -0.0064 | -85.4209
-6 | -0.6142 | 0.00754 | -0.0065 | -81.4589
-5.5 | -0.5591 | 0.00705 | -0.0065 | -79.305
-5 | -0.5032 | 0.00678 | -0.0066 | -74.2183
-4 | -0.3908 | 0.00628 | -0.007 | -62.2293
-3.5 | -0.3342 | 0.0061 | -0.0073 | -54.7869
-3 | -0.2775 | 0.00591 | -0.0075 | -46.9543
-2 | -0.1642 | 0.00544 | -0.0081 | -30.1838
-1.5 | -0.1081 | 0.005 | -0.0084 | -21.62
-0.5 | 0.0039 | 0.00401 | -0.0093 | 0.97257
0 | 0.0606 | 0.00377 | -0.0096 | 16.0743
0.5 | 0.1176 | 0.00371 | -0.01 | 31.6981
1 | 0.1744 | 0.00375 | -0.0103 | 46.5067
2 | 0.287 | 0.00439 | -0.011 | 65.3759
2.5 | 0.3424 | 0.00498 | -0.0114 | 68.755
3 | 0.3975 | 0.00559 | -0.0116 | 71.1091
3.5 | 0.4531 | 0.00605 | -0.0118 | 74.8926
4 | 0.5092 | 0.00629 | -0.012 | 80.9539
4.5 | 0.5651 | 0.00654 | -0.0122 | 86.4067
5 | 0.6207 | 0.00682 | -0.0124 | 91.0117
5.5 | 0.676 | 0.00708 | -0.0125 | 95.4802
6 | 0.7305 | 0.00741 | -0.0124 | 98.583
7 | 0.8342 | 0.00796 | -0.0111 | 104.799
7.5 | 0.892 | 0.00858 | -0.0119 | 103.9627
8 | 0.9463 | 0.009 | -0.012 | 105.1444
8.5 | 0.9998 | 0.0095 | -0.012 | 105.2421
9 | 1.0528 | 0.01004 | -0.012 | 104.8606
9.5 | 1.1049 | 0.01068 | -0.0118 | 103.4551
10 | 1.1537 | 0.01185 | -0.0112 | 97.3586
10.5 | 1.205 | 0.01245 | -0.011 | 96.7871
11 | 1.2554 | 0.01314 | -0.0107 | 95.5403
11.5 | 1.3043 | 0.01396 | -0.0102 | 93.4312
12 | 1.3516 | 0.0149 | -0.0095 | 90.7114
12.5 | 1.3971 | 0.01597 | -0.0087 | 87.4828
13 | 1.4404 | 0.01717 | -0.0076 | 83.8905
13.5 | 1.4816 | 0.01844 | -0.0064 | 80.3471
14 | 1.5183 | 0.01998 | -0.0046 | 75.991
14.5 | 1.551 | 0.02161 | -0.0024 | 71.7723
15 | 1.5753 | 0.02347 | 0.0007 | 67.1197
15.5 | 1.5751 | 0.02572 | 0.0069 | 61.2403
16 | 1.5706 | 0.02919 | 0.011 | 53.8061
16.5 | 1.5608 | 0.03399 | 0.0132 | 45.9194
17 | 1.5566 | 0.03909 | 0.0135 | 39.8209
17.5 | 1.528 | 0.04795 | 0.0113 | 31.8665
18 | 1.4984 | 0.05846 | 0.0065 | 25.6312
18.5 | 1.4433 | 0.07519 | -0.0033 | 19.1954
19 | 1.3564 | 0.10202 | -0.0206 | 13.2954

## 75. Re 5M Mach 0.10 (1)
BIGFOIL.COM POLAR EXPORT
NACA63-109 a=0.2
NACA63-109 a=0.2 |  |  |  | Cl Max: | 0.882 | at alpha= | 9.5 | deg
JavaFoil+Calcfoil stall+Eppler ext transition |  |  |  | L/D Max: | 117.484 | at alpha= | 7 | deg
Re: | 5000000 |  |  | Cd Min: | 0.00419 | at alpha= | 0.5 | deg
Mach: | 0.1 |  |  | Cl=0 at alpha= | -0.51724 | deg
|  |  |  | @ Cl=0.1, Cd= | 0.0041933
|  |  |  | @ Cl=0.4, Cd= | 0.00458
|  |  |  | @ Cl=0.6, Cd= | 0.10462
alpha (deg) | Cl | Cd | Cm | Cl/Cd
-13 | -0.52 | 0.08734 | 0 | -5.951
-12.5 | -0.539 | 0.08282 | 0 | -6.508
-12 | -0.557 | 0.0781 | 0 | -7.134
-11.5 | -0.572 | 0.07524 | 0 | -7.598
-11 | -0.584 | 0.07038 | 0 | -8.301
-10.5 | -0.594 | 0.0653 | 0 | -9.1
-10 | -0.6 | 0.06157 | -0.001 | -9.743
-9.5 | -0.603 | 0.05655 | -0.001 | -10.657
-9 | -0.598 | 0.05413 | -0.001 | -11.054
-8.5 | -0.595 | 0.04829 | -0.001 | -12.317
-8 | -0.714 | 0.00884 | -0.003 | -80.773
-7.5 | -0.692 | 0.00848 | -0.003 | -81.599
-7 | -0.663 | 0.00804 | -0.003 | -82.539
-6.5 | -0.63 | 0.00776 | -0.004 | -81.155
-6 | -0.591 | 0.00749 | -0.004 | -78.942
-5.5 | -0.548 | 0.00723 | -0.004 | -75.816
-5 | -0.501 | 0.007 | -0.005 | -71.561
-4.5 | -0.451 | 0.00679 | -0.005 | -66.461
-4 | -0.399 | 0.00643 | -0.006 | -61.954
-3.5 | -0.344 | 0.00621 | -0.006 | -55.39
-3 | -0.288 | 0.00608 | -0.006 | -47.285
-2.5 | -0.23 | 0.0059 | -0.007 | -39.024
-2 | -0.173 | 0.00441 | -0.007 | -39.128
-1.5 | -0.115 | 0.00431 | -0.007 | -26.596
-1 | -0.056 | 0.00428 | -0.008 | -13.118
-0.5 | 0.002 | 0.00423 | -0.008 | 0.563
0 | 0.061 | 0.0042 | -0.009 | 14.508
0.5 | 0.119 | 0.00419 | -0.009 | 28.539
1 | 0.178 | 0.00421 | -0.009 | 42.219
1.5 | 0.236 | 0.00424 | -0.01 | 55.79
2 | 0.294 | 0.00429 | -0.01 | 68.653
2.5 | 0.352 | 0.00442 | -0.011 | 79.735
3 | 0.409 | 0.00461 | -0.011 | 88.719
3.5 | 0.466 | 0.00597 | -0.011 | 77.997
4 | 0.521 | 0.00618 | -0.012 | 84.268
4.5 | 0.574 | 0.00632 | -0.012 | 90.811
5 | 0.624 | 0.00596 | -0.012 | 104.691
5.5 | 0.672 | 0.00617 | -0.013 | 108.954
6 | 0.716 | 0.00635 | -0.013 | 112.743
6.5 | 0.757 | 0.00651 | -0.014 | 116.212
7 | 0.792 | 0.00674 | -0.014 | 117.484
7.5 | 0.823 | 0.00702 | -0.014 | 117.151
8 | 0.848 | 0.00959 | -0.015 | 88.371
8.5 | 0.867 | 0.01003 | -0.015 | 86.393
9 | 0.879 | 0.01058 | -0.015 | 83.096
9.5 | 0.882 | 0.01142 | -0.016 | 77.233
10 | 0.867 | 0.01278 | -0.016 | 67.827
10.5 | 0.708 | 0.06141 | -0.009 | 11.533
11 | 0.688 | 0.06694 | -0.009 | 10.273
11.5 | 0.664 | 0.0724 | -0.009 | 9.171
12 | 0.637 | 0.07772 | -0.009 | 8.201
12.5 | 0.609 | 0.08221 | -0.009 | 7.406
13 | 0.579 | 0.08623 | -0.009 | 6.714
13.5 | 0.547 | 0.09138 | -0.009 | 5.984
14 | 0.515 | 0.09728 | -0.009 | 5.29
14.5 | 0.482 | 0.10462 | -0.009 | 4.608

## 76. Re 5M Mach 0.10 (2)
BIGFOIL.COM POLAR EXPORT
NACA63-109 a=0.2
NACA63-109 a=0.2 |  |  |  | Cl Max: | 1.5374 | at alpha= | 14.5 | deg
XFOIL ncrit=9 |  |  |  | L/D Max: | 104.714 | at alpha= | 8 | deg
Re: | 5000000 |  |  | Cd Min: | 0.24558 | at alpha= | -19 | deg
Mach: | 0.1 |  |  | Cl=0 at alpha= | -0.5354 | deg
|  |  |  | @ Cl=0.1, Cd= | 0.0037292
|  |  |  | @ Cl=0.4, Cd= | 0.0056008
|  |  |  | @ Cl=0.6, Cd= | 0.006715
alpha (deg) | Cl | Cd | Cm | Cl/Cd
-19 | -0.8381 | 0.24558 | 0.0859 | -3.4127
-18.5 | -0.8205 | 0.23832 | 0.0816 | -3.4428
-18 | -0.803 | 0.23064 | 0.0771 | -3.4816
-17.5 | -0.7864 | 0.22313 | 0.0727 | -3.5244
-16 | -1.3246 | 0.04748 | -0.0284 | -27.8981
-15.5 | -1.2236 | 0.05563 | -0.022 | -21.9953
-15 | -1.3295 | 0.03707 | -0.0307 | -35.8646
-14.5 | -1.3399 | 0.03297 | -0.028 | -40.64
-14 | -1.3728 | 0.02724 | -0.0205 | -50.3965
-13.5 | -1.3678 | 0.02193 | -0.0165 | -62.3712
-13 | -1.3336 | 0.01938 | -0.0145 | -68.8132
-12.5 | -1.2908 | 0.01774 | -0.0133 | -72.7621
-12 | -1.2459 | 0.01619 | -0.0122 | -76.9549
-11.5 | -1.198 | 0.01498 | -0.0113 | -79.9733
-11 | -1.1487 | 0.01386 | -0.0106 | -82.8788
-10.5 | -1.0984 | 0.0128 | -0.01 | -85.8125
-10 | -1.0466 | 0.01194 | -0.0096 | -87.6549
-9.5 | -0.9937 | 0.01124 | -0.0092 | -88.4075
-9 | -0.9402 | 0.01076 | -0.0089 | -87.3792
-8.5 | -0.8922 | 0.00977 | -0.0075 | -91.3204
-8 | -0.8392 | 0.00916 | -0.007 | -91.6157
-7.5 | -0.7847 | 0.00874 | -0.0068 | -89.7826
-7 | -0.7297 | 0.00829 | -0.0067 | -88.0217
-6 | -0.6184 | 0.0076 | -0.0067 | -81.3684
-5.5 | -0.5628 | 0.00708 | -0.0067 | -79.4915
-5 | -0.5065 | 0.00681 | -0.0068 | -74.3759
-4.5 | -0.4498 | 0.0066 | -0.007 | -68.1515
-4 | -0.3932 | 0.0063 | -0.0071 | -62.4127
-3.5 | -0.3362 | 0.00612 | -0.0074 | -54.9346
-3 | -0.2792 | 0.00592 | -0.0076 | -47.1622
-2.5 | -0.222 | 0.00575 | -0.0079 | -38.6087
-2 | -0.1651 | 0.00546 | -0.0081 | -30.2381
-1.5 | -0.1087 | 0.00503 | -0.0085 | -21.6103
-1 | -0.0525 | 0.00444 | -0.0089 | -11.8243
-0.5 | 0.004 | 0.00402 | -0.0093 | 0.99502
0 | 0.061 | 0.00377 | -0.0097 | 16.1804
0.5 | 0.1183 | 0.00371 | -0.01 | 31.8868
1 | 0.1754 | 0.00376 | -0.0104 | 46.6489
2 | 0.2886 | 0.0044 | -0.0111 | 65.5909
2.5 | 0.3444 | 0.00499 | -0.0114 | 69.018
3 | 0.3999 | 0.0056 | -0.0117 | 71.4107
3.5 | 0.4557 | 0.00607 | -0.0119 | 75.0741
4 | 0.5122 | 0.00631 | -0.0121 | 81.1727
4.5 | 0.5685 | 0.00656 | -0.0122 | 86.6616
5.5 | 0.6803 | 0.00711 | -0.0124 | 95.6821
6 | 0.7353 | 0.00744 | -0.0123 | 98.8306
6.5 | 0.7893 | 0.00772 | -0.0119 | 102.2409
7 | 0.8397 | 0.00803 | -0.0108 | 104.5704
7.5 | 0.8982 | 0.00865 | -0.0116 | 103.8382
8 | 0.9529 | 0.0091 | -0.0116 | 104.7143
8.5 | 1.0069 | 0.00964 | -0.0115 | 104.4502
9 | 1.0604 | 0.01021 | -0.0113 | 103.859
9.5 | 1.1126 | 0.01095 | -0.011 | 101.6073
10 | 1.162 | 0.01212 | -0.0103 | 95.8746
10.5 | 1.2139 | 0.01276 | -0.0099 | 95.1332
11 | 1.2642 | 0.01358 | -0.0093 | 93.0928
11.5 | 1.3124 | 0.01462 | -0.0086 | 89.7674
12 | 1.3592 | 0.01572 | -0.0076 | 86.4631
12.5 | 1.4036 | 0.01701 | -0.0064 | 82.5162
13 | 1.4451 | 0.01846 | -0.0049 | 78.2828
13.5 | 1.4838 | 0.02 | -0.0031 | 74.19
14 | 1.5148 | 0.02199 | -0.0005 | 68.8859
14.5 | 1.5374 | 0.02413 | 0.003 | 63.7132
15 | 1.5357 | 0.02656 | 0.0094 | 57.82
15.5 | 1.5266 | 0.03056 | 0.0135 | 49.9542
16 | 1.5062 | 0.03668 | 0.0152 | 41.0632
16.5 | 1.478 | 0.04502 | 0.0139 | 32.8299
17 | 1.4597 | 0.05358 | 0.0104 | 27.2434
17.5 | 1.4127 | 0.06809 | 0.0022 | 20.7475
18 | 1.3602 | 0.08658 | -0.0098 | 15.7103

## 77. Re 5M Mach 0.25 (1)
BIGFOIL.COM POLAR EXPORT
NACA63-109 a=0.2
NACA63-109 a=0.2 |  |  |  | Cl Max: | 0.833 | at alpha= | 8.5 | deg
JavaFoil+Calcfoil stall+Eppler ext transition |  |  |  | L/D Max: | 113.982 | at alpha= | 6.5 | deg
Re: | 5000000 |  |  | Cd Min: | 0.00423 | at alpha= | -0.5 | deg
Mach: | 0.25 |  |  | Cl=0 at alpha= | -0.51667 | deg
|  |  |  | @ Cl=0.1, Cd= | 0.00423
|  |  |  | @ Cl=0.4, Cd= | 0.09752
|  |  |  | @ Cl=0.6, Cd= | 0.09752
alpha (deg) | Cl | Cd | Cm | Cl/Cd
-12.5 | -0.266 | 0.08508 | 0 | -3.124
-12 | -0.323 | 0.0798 | 0 | -4.047
-11.5 | -0.374 | 0.0752 | 0 | -4.975
-11 | -0.42 | 0.07048 | 0 | -5.962
-10.5 | -0.459 | 0.06868 | 0 | -6.687
-10 | -0.493 | 0.06324 | -0.001 | -7.794
-9.5 | -0.519 | 0.06033 | -0.001 | -8.597
-9 | -0.538 | 0.05531 | -0.001 | -9.726
-8.5 | -0.547 | 0.05301 | -0.001 | -10.319
-8 | -0.553 | 0.04686 | -0.002 | -11.799
-7.5 | -0.671 | 0.00944 | -0.003 | -71.112
-7 | -0.655 | 0.0083 | -0.004 | -78.968
-6.5 | -0.629 | 0.00795 | -0.004 | -79.173
-6 | -0.596 | 0.00768 | -0.004 | -77.573
-5.5 | -0.556 | 0.00735 | -0.005 | -75.642
-5 | -0.511 | 0.00712 | -0.005 | -71.746
-4.5 | -0.461 | 0.00671 | -0.005 | -68.777
-4 | -0.408 | 0.00649 | -0.006 | -62.96
-3.5 | -0.353 | 0.0063 | -0.006 | -55.988
-3 | -0.295 | 0.00612 | -0.007 | -48.246
-2.5 | -0.237 | 0.00595 | -0.007 | -39.731
-2 | -0.177 | 0.00441 | -0.007 | -40.161
-1.5 | -0.118 | 0.00432 | -0.008 | -27.215
-1 | -0.058 | 0.00425 | -0.008 | -13.58
-0.5 | 0.002 | 0.00423 | -0.008 | 0.579
0 | 0.063 | 0.00423 | -0.009 | 14.785
0.5 | 0.123 | 0.00423 | -0.009 | 29.014
1 | 0.183 | 0.00423 | -0.01 | 43.221
1.5 | 0.243 | 0.00425 | -0.01 | 57.063
2 | 0.302 | 0.0043 | -0.01 | 70.273
2.5 | 0.362 | 0.00443 | -0.011 | 81.657
3 | 0.42 | 0.00471 | -0.011 | 89.189
3.5 | 0.478 | 0.00605 | -0.012 | 79.002
4 | 0.534 | 0.00626 | -0.012 | 85.398
4.5 | 0.588 | 0.00592 | -0.012 | 99.354
5 | 0.639 | 0.00601 | -0.013 | 106.258
5.5 | 0.685 | 0.00625 | -0.013 | 109.746
6 | 0.728 | 0.00645 | -0.014 | 112.807
6.5 | 0.764 | 0.0067 | -0.014 | 113.982
7 | 0.794 | 0.00697 | -0.014 | 113.921
7.5 | 0.816 | 0.00957 | -0.015 | 85.289
8 | 0.83 | 0.01008 | -0.015 | 82.286
8.5 | 0.833 | 0.01064 | -0.015 | 78.324
9 | 0.825 | 0.01134 | -0.016 | 72.733
9.5 | 0.66 | 0.05719 | -0.009 | 11.536
10 | 0.633 | 0.06125 | -0.009 | 10.341
10.5 | 0.59 | 0.06596 | -0.009 | 8.944
11 | 0.537 | 0.07186 | -0.008 | 7.477
11.5 | 0.477 | 0.07714 | -0.008 | 6.189
12 | 0.411 | 0.08161 | -0.009 | 5.041
12.5 | 0.339 | 0.08785 | -0.009 | 3.86
13 | 0.26 | 0.09256 | -0.009 | 2.807
13.5 | 0.158 | 0.09752 | -0.009 | 1.617

## 78. Re 5M Mach 0.25 (2)
BIGFOIL.COM POLAR EXPORT
NACA63-109 a=0.2
NACA63-109 a=0.2 |  |  |  | Cl Max: | 1.2644 | at alpha= | 11 | deg
XFOIL ncrit=9 |  |  |  | L/D Max: | 101.803 | at alpha= | 6.5 | deg
Re: | 5000000 |  |  | Cd Min: | 0.19342 | at alpha= | 16 | deg
Mach: | 0.25 |  |  | Cl=0 at alpha= | -99 | deg
|  |  |  | @ Cl=0.1, Cd= | 0.0037524
|  |  |  | @ Cl=0.4, Cd= | 0.0055806
|  |  |  | @ Cl=0.6, Cd= | 0.0067406
alpha (deg) | Cl | Cd | Cm | Cl/Cd
0 | 0.063 | 0.00379 | -0.01 | 16.6227
0.5 | 0.1221 | 0.00373 | -0.0103 | 32.7346
1 | 0.1811 | 0.00377 | -0.0107 | 48.0371
1.5 | 0.2397 | 0.00405 | -0.011 | 59.1852
2 | 0.2979 | 0.00446 | -0.0114 | 66.7937
2.5 | 0.3553 | 0.00509 | -0.0116 | 69.8035
3 | 0.4127 | 0.00572 | -0.0118 | 72.1503
3.5 | 0.4707 | 0.00615 | -0.012 | 76.5366
4 | 0.5293 | 0.00642 | -0.0121 | 82.4455
4.5 | 0.5878 | 0.00668 | -0.0121 | 87.994
5 | 0.6462 | 0.00697 | -0.012 | 92.7116
5.5 | 0.7041 | 0.00738 | -0.0118 | 95.4065
6 | 0.762 | 0.00767 | -0.0115 | 99.3481
6.5 | 0.8185 | 0.00804 | -0.0108 | 101.8035
7 | 0.8699 | 0.00863 | -0.009 | 100.7995
7.5 | 0.9321 | 0.00919 | -0.0095 | 101.4255
8 | 0.9891 | 0.00988 | -0.0089 | 100.1113
8.5 | 1.0457 | 0.01061 | -0.0081 | 98.558
9 | 1.097 | 0.01222 | -0.0066 | 89.7709
9.5 | 1.1498 | 0.01349 | -0.0052 | 85.2335
10 | 1.198 | 0.01539 | -0.0033 | 77.8428
10.5 | 1.2374 | 0.01837 | -0.0006 | 67.3598
11 | 1.2644 | 0.02249 | 0.003 | 56.2205
11.5 | 1.2471 | 0.03019 | 0.0093 | 41.3084
12 | 1.2274 | 0.0344 | 0.016 | 35.6802
12.5 | 1.1747 | 0.04361 | 0.0172 | 26.9365
13 | 1.1207 | 0.05653 | 0.011 | 19.8249
13.5 | 1.1155 | 0.06526 | 0.0052 | 17.0932
14 | 1.0051 | 0.10109 | -0.0187 | 9.9426
14.5 | 0.9719 | 0.11907 | -0.0297 | 8.1624
15 | 0.8244 | 0.1734 | -0.0596 | 4.7543
15.5 | 0.8316 | 0.18442 | -0.0654 | 4.5093
16 | 0.8445 | 0.19342 | -0.0705 | 4.3661

## 79. Re 5M Mach 0.50 (1)
BIGFOIL.COM POLAR EXPORT
NACA63-109 a=0.2
NACA63-109 a=0.2 |  |  |  | Cl Max: | 1.067 | at alpha= | 20 | deg
JavaFoil+Calcfoil stall+Eppler ext transition |  |  |  | L/D Max: | 104.897 | at alpha= | 5 | deg
Re: | 5000000 |  |  | Cd Min: | 0.00423 | at alpha= | 0 | deg
Mach: | 0.5 |  |  | Cl=0 at alpha= | -0.52239 | deg
|  |  |  | @ Cl=0.1, Cd= | 0.00423
|  |  |  | @ Cl=0.4, Cd= | 0.0045691
|  |  |  | @ Cl=0.6, Cd= | 0.006076
alpha (deg) | Cl | Cd | Cm | Cl/Cd
-20 | -1.037 | 0.15621 | 0.003 | -6.641
-19.5 | -1.011 | 0.15157 | 0.003 | -6.674
-19 | -0.988 | 0.14905 | 0.003 | -6.627
-18.5 | -0.961 | 0.1426 | 0.003 | -6.736
-18 | -0.932 | 0.1382 | 0.002 | -6.742
-17.5 | -0.905 | 0.13404 | 0.002 | -6.752
-17 | -0.879 | 0.12887 | 0.002 | -6.82
-16.5 | -0.854 | 0.13161 | 0.002 | -6.486
-16 | -0.827 | 0.12371 | 0.002 | -6.683
-15.5 | -0.799 | 0.11569 | 0.001 | -6.904
-15 | -0.772 | 0.11289 | 0.001 | -6.842
-14.5 | -0.746 | 0.10903 | 0.001 | -6.844
-14 | -0.72 | 0.1052 | 0.001 | -6.843
-13.5 | -0.693 | 0.10233 | 0.001 | -6.772
-13 | -0.666 | 0.09245 | 0 | -7.207
-12.5 | -0.64 | 0.08183 | 0 | -7.826
-12 | -0.614 | 0.07791 | 0 | -7.881
-11.5 | -0.588 | 0.0723 | 0 | -8.13
-11 | -0.559 | 0.08054 | 0 | -6.942
-10.5 | -0.533 | 0.07011 | -0.001 | -7.602
-10 | -0.507 | 0.06282 | -0.001 | -8.078
-9.5 | -0.482 | 0.05752 | -0.001 | -8.387
-9 | -0.507 | 0.02391 | -0.002 | -21.212
-8.5 | -0.426 | 0.06235 | -0.001 | -6.825
-8 | -0.399 | 0.0538 | -0.001 | -7.416
-7.5 | -0.373 | 0.0484 | -0.002 | -7.709
-7 | -0.349 | 0.04248 | -0.002 | -8.225
-6.5 | -0.396 | 0.00885 | -0.004 | -44.75
-6 | -0.292 | 0.04166 | -0.002 | -7.017
-5.5 | -0.395 | 0.03962 | -0.002 | -9.981
-5 | -0.522 | 0.0077 | -0.006 | -67.788
-4.5 | -0.494 | 0.0072 | -0.006 | -68.602
-4 | -0.447 | 0.00688 | -0.006 | -64.964
-3.5 | -0.39 | 0.00655 | -0.007 | -59.565
-3 | -0.328 | 0.0063 | -0.007 | -52.052
-2.5 | -0.263 | 0.00611 | -0.008 | -43.105
-2 | -0.198 | 0.00591 | -0.008 | -33.459
-1.5 | -0.131 | 0.00435 | -0.009 | -30.184
-1 | -0.064 | 0.00431 | -0.009 | -14.963
-0.5 | 0.003 | 0.00427 | -0.009 | 0.641
0 | 0.07 | 0.00423 | -0.01 | 16.538
0.5 | 0.137 | 0.00423 | -0.01 | 32.412
1 | 0.204 | 0.00427 | -0.011 | 47.887
1.5 | 0.271 | 0.0043 | -0.011 | 63.15
2 | 0.338 | 0.0044 | -0.012 | 76.714
2.5 | 0.404 | 0.00458 | -0.012 | 88.187
3 | 0.468 | 0.00491 | -0.013 | 95.463
3.5 | 0.531 | 0.00585 | -0.013 | 90.788
4 | 0.591 | 0.00605 | -0.013 | 97.654
4.5 | 0.643 | 0.0062 | -0.014 | 103.714
5 | 0.686 | 0.00654 | -0.014 | 104.897
5.5 | 0.708 | 0.00886 | -0.015 | 79.947
6 | 0.681 | 0.0098 | -0.015 | 69.496
6.5 | 0.459 | 0.01037 | -0.016 | 44.255
7 | 0.397 | 0.04774 | -0.007 | 8.311
7.5 | 0.521 | 0.01144 | -0.016 | 45.592
8 | 0.453 | 0.04921 | -0.009 | 9.2
8.5 | 0.476 | 0.05549 | -0.008 | 8.575
9 | 0.501 | 0.06359 | -0.008 | 7.875
9.5 | 0.632 | 0.01549 | -0.018 | 40.837
10 | 0.559 | 0.06061 | -0.011 | 9.221
10.5 | 0.58 | 0.06958 | -0.01 | 8.333
11 | 0.605 | 0.07853 | -0.01 | 7.702
11.5 | 0.635 | 0.07096 | -0.011 | 8.944
12 | 0.658 | 0.07773 | -0.011 | 8.469
12.5 | 0.683 | 0.08335 | -0.011 | 8.197
13 | 0.708 | 0.09149 | -0.011 | 7.741
13.5 | 0.734 | 0.10235 | -0.011 | 7.174
14 | 0.76 | 0.10425 | -0.012 | 7.287
14.5 | 0.785 | 0.10975 | -0.012 | 7.15
15 | 0.81 | 0.11319 | -0.012 | 7.156
15.5 | 0.838 | 0.11836 | -0.013 | 7.077
16 | 0.862 | 0.11952 | -0.013 | 7.212
16.5 | 0.887 | 0.12746 | -0.013 | 6.957
17 | 0.912 | 0.13117 | -0.014 | 6.954
17.5 | 0.94 | 0.13522 | -0.014 | 6.951
18 | 0.967 | 0.14163 | -0.015 | 6.828
18.5 | 0.989 | 0.14304 | -0.015 | 6.913
19 | 1.014 | 0.14848 | -0.015 | 6.828
19.5 | 1.039 | 0.15203 | -0.016 | 6.833
20 | 1.067 | 0.1552 | -0.016 | 6.878

## 80. Re 5M Mach 0.50 (2)
BIGFOIL.COM POLAR EXPORT
NACA63-109 a=0.2
NACA63-109 a=0.2 |  |  |  | Cl Max: | 1.0571 | at alpha= | 20 | deg
XFOIL ncrit=9 |  |  |  | L/D Max: | 93.8588 | at alpha= | 5 | deg
Re: | 5000000 |  |  | Cd Min: | 0.29944 | at alpha= | 20 | deg
Mach: | 0.5 |  |  | Cl=0 at alpha= | -0.5404 | deg
|  |  |  | @ Cl=0.1, Cd= | 0.0038569
|  |  |  | @ Cl=0.4, Cd= | 0.0055261
|  |  |  | @ Cl=0.6, Cd= | 0.0068573
alpha (deg) | Cl | Cd | Cm | Cl/Cd
-20 | -0.9833 | 0.29303 | 0.1204 | -3.3556
-19.5 | -0.9609 | 0.28461 | 0.1148 | -3.3762
-19 | -0.9378 | 0.27577 | 0.1094 | -3.4007
-18.5 | -0.9148 | 0.26669 | 0.1039 | -3.4302
-18 | -0.8919 | 0.25755 | 0.0983 | -3.463
-17.5 | -0.8695 | 0.24855 | 0.0929 | -3.4983
-17 | -0.8473 | 0.23938 | 0.0875 | -3.5396
-16.5 | -0.8263 | 0.23027 | 0.082 | -3.5884
-16 | -0.8048 | 0.22063 | 0.0766 | -3.6477
-15.5 | -0.7839 | 0.21108 | 0.0712 | -3.7138
-14.5 | -0.74 | 0.19404 | 0.0612 | -3.8136
-14 | -0.7214 | 0.18484 | 0.056 | -3.9028
-13.5 | -0.707 | 0.17285 | 0.05 | -4.0903
-13 | -0.6879 | 0.16446 | 0.0452 | -4.1828
-12.5 | -0.673 | 0.15445 | 0.0399 | -4.3574
-12 | -0.66 | 0.14429 | 0.0344 | -4.5741
-11.5 | -0.6457 | 0.13517 | 0.0294 | -4.7769
-11 | -0.635 | 0.12533 | 0.0242 | -5.0666
-10.5 | -0.6275 | 0.11514 | 0.0187 | -5.4499
-10 | -0.6208 | 0.10527 | 0.0133 | -5.8972
-9.5 | -0.6217 | 0.09437 | 0.0071 | -6.5879
-9 | -0.62 | 0.08467 | 0.0013 | -7.3225
-8.5 | -0.626 | 0.07391 | -0.0056 | -8.4698
-7.5 | -0.6757 | 0.04934 | -0.0264 | -13.6948
-7 | -0.6991 | 0.0416 | -0.0256 | -16.8053
-6.5 | -0.6999 | 0.03283 | -0.0246 | -21.3189
-6 | -0.6824 | 0.02409 | -0.0222 | -28.3271
-5.5 | -0.6545 | 0.01435 | -0.0186 | -45.6098
-5 | -0.6033 | 0.00914 | -0.0151 | -66.0066
-4.5 | -0.5368 | 0.00772 | -0.013 | -69.5337
-4 | -0.4676 | 0.00704 | -0.0117 | -66.4205
-3.5 | -0.3984 | 0.00656 | -0.0108 | -60.7317
-3 | -0.3293 | 0.00627 | -0.0104 | -52.5199
-2.5 | -0.2608 | 0.00602 | -0.0101 | -43.3223
-2 | -0.1928 | 0.00582 | -0.0101 | -33.1271
-1.5 | -0.1258 | 0.00542 | -0.0102 | -23.2103
-1 | -0.0603 | 0.00475 | -0.0105 | -12.6947
-0.5 | 0.0053 | 0.00414 | -0.0109 | 1.2802
0 | 0.0721 | 0.00389 | -0.0113 | 18.5347
0.5 | 0.1395 | 0.00381 | -0.0117 | 36.6142
1 | 0.2067 | 0.00387 | -0.012 | 53.4109
1.5 | 0.2733 | 0.0042 | -0.0123 | 65.0714
2 | 0.3394 | 0.00471 | -0.0125 | 72.0594
2.5 | 0.404 | 0.00558 | -0.0126 | 72.4014
3 | 0.47 | 0.00623 | -0.0124 | 75.4414
3.5 | 0.538 | 0.00655 | -0.0121 | 82.1374
4 | 0.6066 | 0.00689 | -0.0115 | 88.0406
4.5 | 0.6757 | 0.00729 | -0.0106 | 92.6886
5 | 0.7443 | 0.00793 | -0.0092 | 93.8588
5.5 | 0.8123 | 0.0088 | -0.0072 | 92.3068
6 | 0.8733 | 0.0107 | -0.0038 | 81.6168
6.5 | 0.9105 | 0.01611 | 0.0019 | 56.5177
7 | 0.9198 | 0.02501 | 0.0079 | 36.7773
7.5 | 0.9101 | 0.03343 | 0.0127 | 27.2241
8 | 0.8761 | 0.03992 | 0.018 | 21.9464
8.5 | 0.8412 | 0.04852 | 0.0156 | 17.3372
9 | 0.8122 | 0.06013 | 0.007 | 13.5074
9.5 | 0.7939 | 0.07583 | -0.0057 | 10.4695
10 | 0.7807 | 0.08956 | -0.0148 | 8.7171
10.5 | 0.7699 | 0.10263 | -0.0229 | 7.5017
11 | 0.7692 | 0.11393 | -0.0296 | 6.7515
11.5 | 0.7655 | 0.12673 | -0.037 | 6.0404
12 | 0.7675 | 0.13889 | -0.0439 | 5.526
12.5 | 0.7754 | 0.15018 | -0.0502 | 5.1631
13 | 0.7862 | 0.1612 | -0.0561 | 4.8772
13.5 | 0.7989 | 0.1722 | -0.062 | 4.6394
14 | 0.814 | 0.18279 | -0.0678 | 4.4532
14.5 | 0.8321 | 0.19244 | -0.0733 | 4.3239
15 | 0.8499 | 0.20247 | -0.0789 | 4.1977
15.5 | 0.866 | 0.21422 | -0.0849 | 4.0426
16 | 0.886 | 0.22412 | -0.0905 | 3.9532
16.5 | 0.905 | 0.23361 | -0.0961 | 3.874
17 | 0.9265 | 0.24326 | -0.1016 | 3.8087
17.5 | 0.9495 | 0.25237 | -0.107 | 3.7623
18 | 0.9707 | 0.26097 | -0.1127 | 3.7196
18.5 | 0.9932 | 0.27111 | -0.1182 | 3.6635
19 | 1.0145 | 0.28071 | -0.1239 | 3.6141
19.5 | 1.0353 | 0.2901 | -0.1297 | 3.5688
20 | 1.0571 | 0.29944 | -0.1354 | 3.5303

## 81. Re 6M Mach 0.00 (1)
BIGFOIL.COM POLAR EXPORT
NACA63-109 a=0.2
NACA63-109 a=0.2 |  |  |  | Cl Max: | 0.893 | at alpha= | 9.5 | deg
JavaFoil+Calcfoil stall+Eppler ext transition |  |  |  | L/D Max: | 121.385 | at alpha= | 7 | deg
Re: | 6000000 |  |  | Cd Min: | 0.00417 | at alpha= | 0.5 | deg
Mach: | 0 |  |  | Cl=0 at alpha= | -0.51724 | deg
|  |  |  | @ Cl=0.1, Cd= | 0.0041733
|  |  |  | @ Cl=0.4, Cd= | 0.0046442
|  |  |  | @ Cl=0.6, Cd= | 0.10159
alpha (deg) | Cl | Cd | Cm | Cl/Cd
-13.5 | -0.53 | 0.09066 | 0 | -5.848
-13 | -0.552 | 0.08706 | 0 | -6.336
-12.5 | -0.568 | 0.08279 | 0 | -6.859
-12 | -0.583 | 0.07568 | 0 | -7.706
-11.5 | -0.596 | 0.07103 | 0 | -8.386
-11 | -0.603 | 0.06942 | 0 | -8.693
-10.5 | -0.611 | 0.06322 | -0.001 | -9.67
-10 | -0.615 | 0.05874 | -0.001 | -10.468
-9.5 | -0.618 | 0.05229 | -0.001 | -11.826
-9 | -0.61 | 0.05094 | -0.001 | -11.971
-8.5 | -0.736 | 0.009 | -0.002 | -81.781
-8 | -0.717 | 0.00858 | -0.003 | -83.646
-7.5 | -0.693 | 0.00824 | -0.003 | -84.179
-7 | -0.664 | 0.00778 | -0.003 | -85.36
-6.5 | -0.629 | 0.00752 | -0.004 | -83.715
-6 | -0.59 | 0.00727 | -0.004 | -81.173
-5.5 | -0.546 | 0.007 | -0.004 | -78.055
-5 | -0.499 | 0.00684 | -0.005 | -73.002
-4.5 | -0.449 | 0.00663 | -0.005 | -67.77
-4 | -0.397 | 0.00628 | -0.006 | -63.188
-3.5 | -0.342 | 0.00611 | -0.006 | -56.023
-3 | -0.286 | 0.00594 | -0.006 | -48.147
-2.5 | -0.229 | 0.00577 | -0.007 | -39.704
-2 | -0.172 | 0.0044 | -0.007 | -39.039
-1.5 | -0.114 | 0.00429 | -0.007 | -26.554
-1 | -0.056 | 0.00422 | -0.008 | -13.251
-0.5 | 0.002 | 0.00421 | -0.008 | 0.563
0 | 0.061 | 0.00418 | -0.009 | 14.513
0.5 | 0.119 | 0.00417 | -0.009 | 28.487
1 | 0.177 | 0.0042 | -0.009 | 42.132
1.5 | 0.235 | 0.00425 | -0.01 | 55.323
2 | 0.293 | 0.00432 | -0.01 | 67.843
2.5 | 0.35 | 0.00446 | -0.01 | 78.536
3 | 0.407 | 0.00467 | -0.011 | 87.132
3.5 | 0.464 | 0.00586 | -0.011 | 79.061
4 | 0.518 | 0.00603 | -0.012 | 85.924
4.5 | 0.571 | 0.00618 | -0.012 | 92.457
5 | 0.622 | 0.00631 | -0.012 | 98.483
5.5 | 0.67 | 0.00599 | -0.013 | 111.73
6 | 0.714 | 0.00617 | -0.013 | 115.679
6.5 | 0.755 | 0.00638 | -0.014 | 118.372
7 | 0.791 | 0.00652 | -0.014 | 121.385
7.5 | 0.823 | 0.00679 | -0.014 | 121.135
8 | 0.849 | 0.00924 | -0.015 | 91.955
8.5 | 0.87 | 0.00966 | -0.015 | 90.106
9 | 0.885 | 0.01015 | -0.015 | 87.189
9.5 | 0.893 | 0.01088 | -0.016 | 82.077
10 | 0.888 | 0.01174 | -0.016 | 75.626
10.5 | 0.869 | 0.01277 | -0.016 | 68.068
11 | 0.715 | 0.06026 | -0.011 | 11.862
11.5 | 0.687 | 0.06975 | -0.01 | 9.855
12 | 0.665 | 0.07426 | -0.01 | 8.956
12.5 | 0.639 | 0.07947 | -0.009 | 8.047
13 | 0.612 | 0.08492 | -0.009 | 7.208
13.5 | 0.584 | 0.09064 | -0.009 | 6.439
14 | 0.555 | 0.09553 | -0.01 | 5.813
14.5 | 0.527 | 0.10159 | -0.01 | 5.185

## 82. Re 6M Mach 0.00 (2)
BIGFOIL.COM POLAR EXPORT
NACA63-109 a=0.2
NACA63-109 a=0.2 |  |  |  | Cl Max: | 1.5858 | at alpha= | 15 | deg
XFOIL ncrit=9 |  |  |  | L/D Max: | 110.74 | at alpha= | 8.5 | deg
Re: | 6000000 |  |  | Cd Min: | 0.11101 | at alpha= | 19 | deg
Mach: | 0 |  |  | Cl=0 at alpha= | -0.53737 | deg
|  |  |  | @ Cl=0.1, Cd= | 0.0037262
|  |  |  | @ Cl=0.4, Cd= | 0.0055336
|  |  |  | @ Cl=0.6, Cd= | 0.0065137
alpha (deg) | Cl | Cd | Cm | Cl/Cd
-17.5 | -1.4537 | 0.04582 | -0.0283 | -31.7263
-17 | -1.4998 | 0.03574 | -0.031 | -41.9642
-16.5 | -1.5068 | 0.03143 | -0.0294 | -47.9415
-16 | -1.5222 | 0.02774 | -0.0242 | -54.8738
-15.5 | -1.496 | 0.02711 | -0.0208 | -55.1826
-15 | -1.4722 | 0.02509 | -0.0181 | -58.6768
-14.5 | -1.4363 | 0.02382 | -0.0164 | -60.2981
-14 | -1.4096 | 0.02105 | -0.0141 | -66.9644
-13.5 | -1.3781 | 0.0183 | -0.012 | -75.306
-13 | -1.3375 | 0.01649 | -0.0108 | -81.1098
-12.5 | -1.2926 | 0.01513 | -0.0099 | -85.4329
-12 | -1.2458 | 0.01391 | -0.0091 | -89.5615
-11.5 | -1.1968 | 0.01295 | -0.0086 | -92.417
-11 | -1.1466 | 0.01211 | -0.0083 | -94.6821
-10.5 | -1.0953 | 0.01136 | -0.008 | -96.4173
-10 | -1.043 | 0.01074 | -0.0078 | -97.1136
-9.5 | -0.9876 | 0.01025 | -0.0082 | -96.3512
-9 | -0.9401 | 0.00996 | -0.0067 | -94.3876
-8.5 | -0.8884 | 0.00929 | -0.0063 | -95.6297
-8 | -0.8356 | 0.00864 | -0.006 | -96.713
-7.5 | -0.7813 | 0.0082 | -0.006 | -95.2805
-7 | -0.7266 | 0.00781 | -0.006 | -93.0346
-6.5 | -0.6714 | 0.00748 | -0.0061 | -89.7594
-6 | -0.6157 | 0.00723 | -0.0062 | -85.1591
-5.5 | -0.5602 | 0.00683 | -0.0063 | -82.0205
-5 | -0.5042 | 0.00655 | -0.0065 | -76.9771
-4.5 | -0.4479 | 0.00635 | -0.0067 | -70.5354
-4 | -0.3915 | 0.0061 | -0.0069 | -64.1803
-3.5 | -0.3348 | 0.00594 | -0.0072 | -56.3636
-3 | -0.2781 | 0.00574 | -0.0075 | -48.4495
-2.5 | -0.2213 | 0.00559 | -0.0077 | -39.5886
-2 | -0.1645 | 0.00537 | -0.008 | -30.6331
-1 | -0.052 | 0.00452 | -0.0088 | -11.5044
-0.5 | 0.0042 | 0.00406 | -0.0092 | 1.0345
0 | 0.0607 | 0.00374 | -0.0096 | 16.2299
0.5 | 0.1176 | 0.00372 | -0.01 | 31.6129
1 | 0.1745 | 0.00375 | -0.0104 | 46.5333
1.5 | 0.2306 | 0.00408 | -0.0107 | 56.5196
2 | 0.2869 | 0.00444 | -0.0111 | 64.6171
2.5 | 0.3424 | 0.00502 | -0.0114 | 68.2072
3 | 0.398 | 0.00552 | -0.0117 | 72.1014
3.5 | 0.4538 | 0.0059 | -0.0119 | 76.9153
4 | 0.5101 | 0.00613 | -0.0122 | 83.2137
4.5 | 0.5661 | 0.00635 | -0.0124 | 89.1496
5 | 0.622 | 0.00662 | -0.0126 | 93.9577
5.5 | 0.6774 | 0.00689 | -0.0127 | 98.3164
6 | 0.7326 | 0.00717 | -0.0128 | 102.1757
6.5 | 0.7871 | 0.00746 | -0.0127 | 105.5094
7 | 0.8397 | 0.0078 | -0.0123 | 107.6538
7.5 | 0.894 | 0.00816 | -0.0122 | 109.5588
8 | 0.9485 | 0.00857 | -0.0123 | 110.6768
8.5 | 1.0022 | 0.00905 | -0.0124 | 110.7403
9 | 1.0553 | 0.0096 | -0.0123 | 109.9271
9.5 | 1.1072 | 0.01032 | -0.0121 | 107.2868
10 | 1.1579 | 0.01117 | -0.0117 | 103.6616
10.5 | 1.2099 | 0.01169 | -0.0116 | 103.4987
11 | 1.2608 | 0.01233 | -0.0114 | 102.2547
11.5 | 1.3103 | 0.0131 | -0.0109 | 100.0229
12 | 1.3585 | 0.01397 | -0.0104 | 97.2441
12.5 | 1.4048 | 0.01499 | -0.0096 | 93.7158
13 | 1.4492 | 0.01613 | -0.0087 | 89.845
13.5 | 1.4908 | 0.01744 | -0.0074 | 85.4817
14 | 1.5287 | 0.01897 | -0.0057 | 80.5851
14.5 | 1.5608 | 0.02079 | -0.0035 | 75.0746
15 | 1.5858 | 0.02281 | -0.0005 | 69.5221
15.5 | 1.5841 | 0.02522 | 0.0062 | 62.8113
16 | 1.5704 | 0.02918 | 0.0112 | 53.8177
16.5 | 1.5489 | 0.03506 | 0.0135 | 44.1786
17 | 1.5391 | 0.04091 | 0.0134 | 37.6216
17.5 | 1.5045 | 0.0509 | 0.0102 | 29.558
18 | 1.4857 | 0.06023 | 0.0056 | 24.6671
18.5 | 1.435 | 0.07663 | -0.0042 | 18.7263
19 | 1.3176 | 0.11101 | -0.0264 | 11.8692

## 83. Re 6M Mach 0.10 (1)
BIGFOIL.COM POLAR EXPORT
NACA63-109 a=0.2
NACA63-109 a=0.2 |  |  |  | Cl Max: | 0.884 | at alpha= | 9.5 | deg
JavaFoil+Calcfoil stall+Eppler ext transition |  |  |  | L/D Max: | 120.087 | at alpha= | 7 | deg
Re: | 6000000 |  |  | Cd Min: | 0.00416 | at alpha= | 0 | deg
Mach: | 0.1 |  |  | Cl=0 at alpha= | -0.51724 | deg
|  |  |  | @ Cl=0.1, Cd= | 0.0041869
|  |  |  | @ Cl=0.4, Cd= | 0.0046621
|  |  |  | @ Cl=0.6, Cd= | 0.10411
alpha (deg) | Cl | Cd | Cm | Cl/Cd
-13.5 | -0.495 | 0.09194 | 0 | -5.379
-13 | -0.52 | 0.088 | 0 | -5.905
-12.5 | -0.539 | 0.08288 | 0 | -6.503
-12 | -0.557 | 0.07623 | 0 | -7.313
-11.5 | -0.572 | 0.07401 | 0 | -7.731
-11 | -0.585 | 0.06878 | 0 | -8.51
-10.5 | -0.596 | 0.06387 | 0 | -9.326
-10 | -0.602 | 0.05963 | -0.001 | -10.093
-9.5 | -0.605 | 0.05487 | -0.001 | -11.025
-9 | -0.6 | 0.05289 | -0.001 | -11.344
-8.5 | -0.73 | 0.00878 | -0.002 | -83.135
-8 | -0.714 | 0.00862 | -0.003 | -82.825
-7.5 | -0.692 | 0.00824 | -0.003 | -83.886
-7 | -0.663 | 0.00786 | -0.003 | -84.355
-6.5 | -0.63 | 0.00758 | -0.004 | -83.092
-6 | -0.591 | 0.00727 | -0.004 | -81.342
-5.5 | -0.548 | 0.00708 | -0.004 | -77.447
-5 | -0.501 | 0.00685 | -0.005 | -73.191
-4.5 | -0.451 | 0.00667 | -0.005 | -67.642
-4 | -0.399 | 0.00632 | -0.006 | -63.094
-3.5 | -0.344 | 0.0061 | -0.006 | -56.413
-3 | -0.288 | 0.00597 | -0.006 | -48.192
-2.5 | -0.23 | 0.00575 | -0.007 | -40.036
-2 | -0.173 | 0.00441 | -0.007 | -39.109
-1.5 | -0.115 | 0.00432 | -0.007 | -26.515
-1 | -0.056 | 0.00426 | -0.008 | -13.192
-0.5 | 0.002 | 0.00419 | -0.008 | 0.568
0 | 0.061 | 0.00416 | -0.009 | 14.646
0.5 | 0.119 | 0.0042 | -0.009 | 28.474
1 | 0.178 | 0.00421 | -0.009 | 42.244
1.5 | 0.236 | 0.00424 | -0.01 | 55.787
2 | 0.294 | 0.00429 | -0.01 | 68.551
2.5 | 0.352 | 0.00446 | -0.011 | 78.954
3 | 0.409 | 0.0047 | -0.011 | 87.108
3.5 | 0.466 | 0.00586 | -0.011 | 79.529
4 | 0.521 | 0.00604 | -0.012 | 86.199
4.5 | 0.574 | 0.00621 | -0.012 | 92.368
5 | 0.624 | 0.00631 | -0.012 | 98.957
5.5 | 0.672 | 0.00604 | -0.013 | 111.339
6 | 0.717 | 0.00616 | -0.013 | 116.355
6.5 | 0.757 | 0.00636 | -0.014 | 118.913
7 | 0.792 | 0.0066 | -0.014 | 120.087
7.5 | 0.823 | 0.00687 | -0.014 | 119.849
8 | 0.848 | 0.00935 | -0.015 | 90.69
8.5 | 0.867 | 0.00975 | -0.015 | 88.94
9 | 0.879 | 0.01025 | -0.015 | 85.794
9.5 | 0.884 | 0.01102 | -0.016 | 80.198
10 | 0.876 | 0.01188 | -0.016 | 73.677
10.5 | 0.813 | 0.01939 | -0.015 | 41.926
11 | 0.692 | 0.0638 | -0.01 | 10.849
11.5 | 0.672 | 0.06623 | -0.011 | 10.145
12 | 0.638 | 0.07654 | -0.009 | 8.339
12.5 | 0.61 | 0.0808 | -0.009 | 7.546
13 | 0.578 | 0.08653 | -0.009 | 6.685
13.5 | 0.547 | 0.09132 | -0.009 | 5.988
14 | 0.515 | 0.09636 | -0.009 | 5.341
14.5 | 0.482 | 0.10411 | -0.009 | 4.632

## 84. Re 6M Mach 0.10 (2)
BIGFOIL.COM POLAR EXPORT
NACA63-109 a=0.2
NACA63-109 a=0.2 |  |  |  | Cl Max: | 1.5456 | at alpha= | 14.5 | deg
XFOIL ncrit=9 |  |  |  | L/D Max: | 110.3 | at alpha= | 8 | deg
Re: | 6000000 |  |  | Cd Min: | 0.22452 | at alpha= | -18 | deg
Mach: | 0.1 |  |  | Cl=0 at alpha= | -0.53717 | deg
|  |  |  | @ Cl=0.1, Cd= | 0.0037264
|  |  |  | @ Cl=0.4, Cd= | 0.0055373
|  |  |  | @ Cl=0.6, Cd= | 0.0065158
alpha (deg) | Cl | Cd | Cm | Cl/Cd
-18 | -0.81 | 0.22452 | 0.0758 | -3.6077
-17 | -1.3684 | 0.05431 | -0.0251 | -25.1961
-16.5 | -1.4152 | 0.04201 | -0.0318 | -33.6872
-16 | -1.4587 | 0.03344 | -0.0322 | -43.6214
-15.5 | -1.4249 | 0.03271 | -0.0308 | -43.5616
-15 | -1.4476 | 0.02878 | -0.0244 | -50.2988
-14.5 | -1.4257 | 0.02684 | -0.0211 | -53.1185
-14 | -1.4007 | 0.02429 | -0.0185 | -57.6657
-13.5 | -1.3637 | 0.0226 | -0.0167 | -60.3407
-13 | -1.3398 | 0.01862 | -0.0139 | -71.9549
-12.5 | -1.2994 | 0.01651 | -0.0124 | -78.7038
-12 | -1.2543 | 0.01488 | -0.0113 | -84.2944
-11.5 | -1.2057 | 0.0137 | -0.0105 | -88.0073
-11 | -1.1554 | 0.01269 | -0.0098 | -91.0481
-10.5 | -1.104 | 0.0118 | -0.0093 | -93.5593
-10 | -1.0514 | 0.01105 | -0.0089 | -95.1493
-9.5 | -0.9958 | 0.01045 | -0.0091 | -95.2919
-9 | -0.9477 | 0.01011 | -0.0075 | -93.7389
-8.5 | -0.8941 | 0.00973 | -0.0071 | -91.8911
-8 | -0.8418 | 0.00879 | -0.0066 | -95.7679
-7.5 | -0.7871 | 0.00831 | -0.0065 | -94.7172
-7 | -0.7318 | 0.0079 | -0.0064 | -92.6329
-6.5 | -0.6761 | 0.00754 | -0.0064 | -89.6684
-6 | -0.6199 | 0.00726 | -0.0065 | -85.3857
-5.5 | -0.5639 | 0.00687 | -0.0065 | -82.0815
-5 | -0.5075 | 0.00658 | -0.0067 | -77.1277
-4.5 | -0.4507 | 0.00637 | -0.0069 | -70.7535
-4 | -0.3939 | 0.00612 | -0.007 | -64.3627
-3 | -0.2798 | 0.00575 | -0.0075 | -48.6609
-2.5 | -0.2226 | 0.00559 | -0.0078 | -39.8211
-2 | -0.1654 | 0.00538 | -0.0081 | -30.7435
-1.5 | -0.1088 | 0.00502 | -0.0084 | -21.6733
-1 | -0.0523 | 0.00453 | -0.0088 | -11.5453
-0.5 | 0.0042 | 0.00407 | -0.0093 | 1.0319
0 | 0.061 | 0.00374 | -0.0097 | 16.3102
0.5 | 0.1183 | 0.00372 | -0.0101 | 31.8011
1 | 0.1755 | 0.00375 | -0.0104 | 46.8
1.5 | 0.232 | 0.00408 | -0.0108 | 56.8627
2.5 | 0.3443 | 0.00504 | -0.0115 | 68.3135
3 | 0.4003 | 0.00554 | -0.0117 | 72.2563
3.5 | 0.4565 | 0.00591 | -0.012 | 77.242
4 | 0.5132 | 0.00615 | -0.0122 | 83.4472
4.5 | 0.5696 | 0.00637 | -0.0124 | 89.4192
5 | 0.6259 | 0.00664 | -0.0125 | 94.262
5.5 | 0.6818 | 0.00693 | -0.0126 | 98.3838
6 | 0.7374 | 0.00721 | -0.0127 | 102.2746
6.5 | 0.7924 | 0.00751 | -0.0126 | 105.5126
7 | 0.8454 | 0.00789 | -0.012 | 107.1483
7.5 | 0.9003 | 0.00823 | -0.0119 | 109.3925
8 | 0.9552 | 0.00866 | -0.0119 | 110.3002
8.5 | 1.0095 | 0.00917 | -0.0119 | 110.0872
9 | 1.0629 | 0.00978 | -0.0117 | 108.681
9.5 | 1.1141 | 0.01075 | -0.0112 | 103.6372
10 | 1.1669 | 0.01135 | -0.0109 | 102.8106
10.5 | 1.2193 | 0.01195 | -0.0106 | 102.0335
11 | 1.2702 | 0.01271 | -0.0101 | 99.9371
11.5 | 1.3196 | 0.01363 | -0.0094 | 96.8158
12 | 1.3676 | 0.01464 | -0.0086 | 93.4153
12.5 | 1.4133 | 0.01583 | -0.0075 | 89.2798
13 | 1.4563 | 0.0172 | -0.0061 | 84.6686
13.5 | 1.495 | 0.01886 | -0.0043 | 79.2683
14 | 1.5276 | 0.02086 | -0.0018 | 73.2311
14.5 | 1.5456 | 0.02367 | 0.0021 | 65.2978
15 | 1.5334 | 0.02675 | 0.0096 | 57.3234
15.5 | 1.5142 | 0.03154 | 0.0141 | 48.0089
16 | 1.5042 | 0.03677 | 0.0154 | 40.9083
16.5 | 1.4776 | 0.04492 | 0.0141 | 32.894
17 | 1.4665 | 0.05249 | 0.0111 | 27.9387
17.5 | 1.3753 | 0.07464 | -0.0022 | 18.4258
18 | 1.3224 | 0.09461 | -0.0153 | 13.9774
18.5 | 1.2435 | 0.12271 | -0.0327 | 10.1336

## 85. Re 6M Mach 0.25 (1)
BIGFOIL.COM POLAR EXPORT
NACA63-109 a=0.2
NACA63-109 a=0.2 |  |  |  | Cl Max: | 0.834 | at alpha= | 8.5 | deg
JavaFoil+Calcfoil stall+Eppler ext transition |  |  |  | L/D Max: | 116.541 | at alpha= | 7 | deg
Re: | 6000000 |  |  | Cd Min: | 0.00419 | at alpha= | 0 | deg
Mach: | 0.25 |  |  | Cl=0 at alpha= | -0.51667 | deg
|  |  |  | @ Cl=0.1, Cd= | 0.00419
|  |  |  | @ Cl=0.4, Cd= | 0.09602
|  |  |  | @ Cl=0.6, Cd= | 0.09602
alpha (deg) | Cl | Cd | Cm | Cl/Cd
-13 | -0.199 | 0.08887 | 0 | -2.244
-12.5 | -0.266 | 0.08387 | 0 | -3.169
-12 | -0.323 | 0.07847 | 0 | -4.116
-11.5 | -0.374 | 0.07449 | 0 | -5.024
-11 | -0.42 | 0.06933 | 0 | -6.063
-10.5 | -0.46 | 0.06758 | 0 | -6.805
-10 | -0.493 | 0.06284 | -0.001 | -7.846
-9.5 | -0.519 | 0.05912 | -0.001 | -8.784
-9 | -0.539 | 0.05451 | -0.001 | -9.882
-8.5 | -0.548 | 0.05185 | -0.001 | -10.567
-8 | -0.68 | 0.00871 | -0.003 | -78.049
-7.5 | -0.673 | 0.00858 | -0.003 | -78.362
-7 | -0.655 | 0.00812 | -0.004 | -80.703
-6.5 | -0.629 | 0.00778 | -0.004 | -80.937
-6 | -0.596 | 0.00752 | -0.004 | -79.291
-5.5 | -0.556 | 0.00719 | -0.005 | -77.344
-5 | -0.511 | 0.00696 | -0.005 | -73.442
-4.5 | -0.461 | 0.00657 | -0.005 | -70.194
-4 | -0.408 | 0.00637 | -0.006 | -64.153
-3.5 | -0.353 | 0.00618 | -0.006 | -57.069
-3 | -0.295 | 0.006 | -0.007 | -49.16
-2.5 | -0.237 | 0.00584 | -0.007 | -40.512
-2 | -0.177 | 0.00442 | -0.007 | -40.11
-1.5 | -0.118 | 0.00433 | -0.008 | -27.149
-1 | -0.058 | 0.00422 | -0.008 | -13.66
-0.5 | 0.002 | 0.00422 | -0.008 | 0.58
0 | 0.063 | 0.00419 | -0.009 | 14.932
0.5 | 0.123 | 0.00419 | -0.009 | 29.294
1 | 0.183 | 0.00423 | -0.01 | 43.233
1.5 | 0.243 | 0.00423 | -0.01 | 57.366
2 | 0.302 | 0.0043 | -0.01 | 70.3
2.5 | 0.362 | 0.00453 | -0.011 | 79.897
3 | 0.42 | 0.00473 | -0.011 | 88.811
3.5 | 0.478 | 0.0059 | -0.012 | 80.975
4 | 0.534 | 0.0061 | -0.012 | 87.507
4.5 | 0.588 | 0.00625 | -0.012 | 94.004
5 | 0.639 | 0.0059 | -0.013 | 108.279
5.5 | 0.685 | 0.00612 | -0.013 | 111.916
6 | 0.728 | 0.00631 | -0.014 | 115.265
6.5 | 0.764 | 0.00656 | -0.014 | 116.506
7 | 0.794 | 0.00682 | -0.014 | 116.541
7.5 | 0.816 | 0.00933 | -0.015 | 87.538
8 | 0.83 | 0.0098 | -0.015 | 84.659
8.5 | 0.834 | 0.01035 | -0.015 | 80.564
9 | 0.826 | 0.01097 | -0.016 | 75.289
9.5 | 0.666 | 0.05363 | -0.01 | 12.421
10 | 0.636 | 0.05941 | -0.009 | 10.702
10.5 | 0.591 | 0.06442 | -0.009 | 9.179
11 | 0.538 | 0.07075 | -0.009 | 7.6
11.5 | 0.478 | 0.07584 | -0.009 | 6.299
12 | 0.412 | 0.08129 | -0.009 | 5.064
12.5 | 0.339 | 0.08675 | -0.009 | 3.911
13 | 0.26 | 0.09122 | -0.009 | 2.85
13.5 | 0.158 | 0.09602 | -0.009 | 1.642

## 86. Re 6M Mach 0.25 (2)
BIGFOIL.COM POLAR EXPORT
NACA63-109 a=0.2
NACA63-109 a=0.2 |  |  |  | Cl Max: | 1.3118 | at alpha= | 12 | deg
XFOIL ncrit=9 |  |  |  | L/D Max: | 107.402 | at alpha= | 7.5 | deg
Re: | 6000000 |  |  | Cd Min: | 0.21521 | at alpha= | 17 | deg
Mach: | 0.25 |  |  | Cl=0 at alpha= | -99 | deg
|  |  |  | @ Cl=0.1, Cd= | 0.00373
|  |  |  | @ Cl=0.4, Cd= | 0.0055321
|  |  |  | @ Cl=0.6, Cd= | 0.0065592
alpha (deg) | Cl | Cd | Cm | Cl/Cd
0.5 | 0.1222 | 0.00373 | -0.0104 | 32.7614
1 | 0.1812 | 0.00377 | -0.0107 | 48.0637
1.5 | 0.2395 | 0.0041 | -0.0111 | 58.4146
2 | 0.2978 | 0.00451 | -0.0114 | 66.031
2.5 | 0.3553 | 0.00513 | -0.0117 | 69.2593
3 | 0.4131 | 0.00565 | -0.0119 | 73.115
3.5 | 0.4715 | 0.00601 | -0.0121 | 78.4526
4 | 0.5302 | 0.00626 | -0.0122 | 84.6965
4.5 | 0.5889 | 0.00651 | -0.0122 | 90.4608
5 | 0.6476 | 0.00677 | -0.0122 | 95.6573
5.5 | 0.7059 | 0.00712 | -0.0121 | 99.1433
6 | 0.7642 | 0.00742 | -0.0119 | 102.9919
6.5 | 0.8217 | 0.00783 | -0.0115 | 104.9425
7 | 0.8775 | 0.0083 | -0.0106 | 105.7229
7.5 | 0.9344 | 0.0087 | -0.0098 | 107.4023
8 | 0.9924 | 0.00933 | -0.0093 | 106.3666
8.5 | 1.0488 | 0.01013 | -0.0085 | 103.5341
9 | 1.103 | 0.01129 | -0.0073 | 97.6971
9.5 | 1.1575 | 0.01236 | -0.0061 | 93.6489
10 | 1.2084 | 0.01392 | -0.0044 | 86.8103
10.5 | 1.2534 | 0.01621 | -0.0021 | 77.3226
11 | 1.2914 | 0.01917 | 0.0008 | 67.3657
11.5 | 1.3049 | 0.02444 | 0.0055 | 53.392
12 | 1.3118 | 0.02891 | 0.0103 | 45.3753
12.5 | 1.2689 | 0.03472 | 0.018 | 36.5467
13 | 1.2187 | 0.04409 | 0.0181 | 27.6412
13.5 | 1.2129 | 0.05081 | 0.0157 | 23.8713
14 | 1.1277 | 0.07202 | 0.0007 | 15.6582
14.5 | 1.1425 | 0.07904 | -0.0037 | 14.4547
15 | 1.0409 | 0.11313 | -0.0251 | 9.2009
15.5 | 0.8396 | 0.18098 | -0.0641 | 4.6392
16 | 0.85 | 0.19089 | -0.0696 | 4.4528
16.5 | 0.8538 | 0.20441 | -0.0763 | 4.1769
17 | 0.8647 | 0.21521 | -0.082 | 4.0179

## 87. Re 6M Mach 0.50 (1)
BIGFOIL.COM POLAR EXPORT
NACA63-109 a=0.2
NACA63-109 a=0.2 |  |  |  | Cl Max: | 1.07 | at alpha= | 20 | deg
JavaFoil+Calcfoil stall+Eppler ext transition |  |  |  | L/D Max: | 107.239 | at alpha= | 5 | deg
Re: | 6000000 |  |  | Cd Min: | 0.0042 | at alpha= | 0 | deg
Mach: | 0.5 |  |  | Cl=0 at alpha= | -0.52239 | deg
|  |  |  | @ Cl=0.1, Cd= | 0.0042
|  |  |  | @ Cl=0.4, Cd= | 0.0046642
|  |  |  | @ Cl=0.6, Cd= | 0.0059555
alpha (deg) | Cl | Cd | Cm | Cl/Cd
-20 | -1.038 | 0.15115 | 0.003 | -6.866
-19.5 | -1.012 | 0.14871 | 0.003 | -6.803
-19 | -0.989 | 0.1466 | 0.003 | -6.746
-18.5 | -0.961 | 0.13982 | 0.003 | -6.874
-18 | -0.933 | 0.13444 | 0.002 | -6.937
-17.5 | -0.905 | 0.13135 | 0.002 | -6.893
-17 | -0.879 | 0.12632 | 0.002 | -6.961
-16.5 | -0.854 | 0.12914 | 0.002 | -6.61
-16 | -0.827 | 0.11961 | 0.002 | -6.916
-15.5 | -0.799 | 0.11396 | 0.001 | -7.015
-15 | -0.773 | 0.10559 | 0.001 | -7.32
-14.5 | -0.747 | 0.09826 | 0.001 | -7.601
-14 | -0.721 | 0.09156 | 0.001 | -7.871
-13.5 | -0.693 | 0.09889 | 0.001 | -7.01
-13 | -0.667 | 0.09102 | 0 | -7.327
-12.5 | -0.642 | 0.08103 | 0 | -7.92
-12 | -0.616 | 0.07566 | 0 | -8.143
-11.5 | -0.592 | 0.06842 | 0 | -8.652
-11 | -0.559 | 0.07909 | 0 | -7.071
-10.5 | -0.533 | 0.06862 | -0.001 | -7.769
-10 | -0.508 | 0.06228 | -0.001 | -8.161
-9.5 | -0.486 | 0.05451 | -0.001 | -8.92
-9 | -0.553 | 0.01195 | -0.002 | -46.3
-8.5 | -0.426 | 0.05704 | -0.001 | -7.466
-8 | -0.399 | 0.05376 | -0.001 | -7.425
-7.5 | -0.374 | 0.04793 | -0.002 | -7.793
-7 | -0.429 | 0.00872 | -0.004 | -49.138
-6.5 | -0.396 | 0.00861 | -0.004 | -46.039
-6 | -0.292 | 0.04147 | -0.002 | -7.051
-5.5 | -0.396 | 0.03905 | -0.002 | -10.135
-5 | -0.522 | 0.00751 | -0.006 | -69.48
-4.5 | -0.494 | 0.00705 | -0.006 | -70.043
-4 | -0.447 | 0.00674 | -0.006 | -66.324
-3.5 | -0.39 | 0.00641 | -0.007 | -60.842
-3 | -0.328 | 0.00617 | -0.007 | -53.122
-2.5 | -0.263 | 0.00601 | -0.008 | -43.868
-2 | -0.198 | 0.00578 | -0.008 | -34.25
-1.5 | -0.131 | 0.00438 | -0.009 | -30.002
-1 | -0.064 | 0.00426 | -0.009 | -15.128
-0.5 | 0.003 | 0.00423 | -0.009 | 0.647
0 | 0.07 | 0.0042 | -0.01 | 16.658
0.5 | 0.137 | 0.0042 | -0.01 | 32.628
1 | 0.204 | 0.00424 | -0.011 | 48.199
1.5 | 0.271 | 0.00429 | -0.011 | 63.169
2 | 0.338 | 0.00442 | -0.012 | 76.5
2.5 | 0.404 | 0.00468 | -0.012 | 86.271
3 | 0.468 | 0.00491 | -0.013 | 95.331
3.5 | 0.531 | 0.00574 | -0.013 | 92.557
4 | 0.591 | 0.00593 | -0.013 | 99.582
4.5 | 0.644 | 0.00608 | -0.014 | 105.902
5 | 0.686 | 0.0064 | -0.014 | 107.239
5.5 | 0.708 | 0.00887 | -0.015 | 79.876
6 | 0.682 | 0.00953 | -0.015 | 71.479
6.5 | 0.459 | 0.0101 | -0.016 | 45.412
7 | 0.397 | 0.0472 | -0.007 | 8.409
7.5 | 0.522 | 0.01114 | -0.016 | 46.852
8 | 0.536 | 0.01407 | -0.016 | 38.058
8.5 | 0.476 | 0.05443 | -0.009 | 8.75
9 | 0.501 | 0.06118 | -0.008 | 8.187
9.5 | 0.637 | 0.01455 | -0.018 | 43.738
10 | 0.606 | 0.03412 | -0.016 | 17.771
10.5 | 0.581 | 0.06846 | -0.01 | 8.484
11 | 0.605 | 0.07692 | -0.01 | 7.866
11.5 | 0.722 | 0.02618 | -0.018 | 27.578
12 | 0.661 | 0.07583 | -0.012 | 8.719
12.5 | 0.685 | 0.08201 | -0.012 | 8.358
13 | 0.709 | 0.08979 | -0.011 | 7.896
13.5 | 0.735 | 0.09976 | -0.012 | 7.364
14 | 0.76 | 0.09487 | -0.012 | 8.014
14.5 | 0.785 | 0.1019 | -0.012 | 7.704
15 | 0.811 | 0.11082 | -0.012 | 7.315
15.5 | 0.839 | 0.11624 | -0.013 | 7.214
16 | 0.862 | 0.11701 | -0.013 | 7.369
16.5 | 0.887 | 0.12466 | -0.013 | 7.117
17 | 0.913 | 0.12836 | -0.014 | 7.109
17.5 | 0.941 | 0.13101 | -0.015 | 7.181
18 | 0.968 | 0.13881 | -0.015 | 6.976
18.5 | 0.989 | 0.14166 | -0.015 | 6.982
19 | 1.014 | 0.14526 | -0.015 | 6.982
19.5 | 1.041 | 0.15021 | -0.016 | 6.93
20 | 1.07 | 0.15161 | -0.017 | 7.055

## 88. Re 6M Mach 0.50 (2)
BIGFOIL.COM POLAR EXPORT
NACA63-109 a=0.2
NACA63-109 a=0.2 |  |  |  | Cl Max: | 1.0576 | at alpha= | 20 | deg
XFOIL ncrit=9 |  |  |  | L/D Max: | 98.134 | at alpha= | 5 | deg
Re: | 6000000 |  |  | Cd Min: | 0.29983 | at alpha= | 20 | deg
Mach: | 0.5 |  |  | Cl=0 at alpha= | -0.54325 | deg
|  |  |  | @ Cl=0.1, Cd= | 0.0038094
|  |  |  | @ Cl=0.4, Cd= | 0.0054972
|  |  |  | @ Cl=0.6, Cd= | 0.0066633
alpha (deg) | Cl | Cd | Cm | Cl/Cd
-20 | -0.9834 | 0.29202 | 0.1204 | -3.3676
-19.5 | -0.9612 | 0.28378 | 0.1148 | -3.3871
-19 | -0.9388 | 0.27553 | 0.1094 | -3.4073
-18.5 | -0.9162 | 0.26695 | 0.1039 | -3.4321
-18 | -0.8926 | 0.25785 | 0.0985 | -3.4617
-17.5 | -0.87 | 0.24884 | 0.0931 | -3.4962
-17 | -0.8477 | 0.23966 | 0.0877 | -3.5371
-16.5 | -0.8279 | 0.2285 | 0.0817 | -3.6232
-16 | -0.8058 | 0.21986 | 0.0765 | -3.6651
-15.5 | -0.7844 | 0.21109 | 0.0713 | -3.716
-15 | -0.7638 | 0.20161 | 0.066 | -3.7885
-14 | -0.7241 | 0.1828 | 0.0555 | -3.9612
-13.5 | -0.7066 | 0.17308 | 0.0502 | -4.0825
-13 | -0.6889 | 0.1637 | 0.0451 | -4.2083
-12.5 | -0.6774 | 0.15258 | 0.0392 | -4.4396
-12 | -0.6641 | 0.14273 | 0.0338 | -4.6528
-11.5 | -0.6489 | 0.134 | 0.0289 | -4.8425
-11 | -0.6356 | 0.12506 | 0.024 | -5.0824
-10.5 | -0.6285 | 0.11478 | 0.0184 | -5.4757
-10 | -0.6233 | 0.10457 | 0.0127 | -5.9606
-9.5 | -0.625 | 0.09351 | 0.0063 | -6.6838
-9 | -0.6255 | 0.08341 | 0.0003 | -7.4991
-8.5 | -0.633 | 0.0724 | -0.007 | -8.7431
-8 | -0.6449 | 0.0586 | -0.0204 | -11.0051
-7.5 | -0.6781 | 0.04928 | -0.0262 | -13.7601
-7 | -0.7011 | 0.04145 | -0.0255 | -16.9144
-6.5 | -0.709 | 0.03141 | -0.0244 | -22.5724
-6 | -0.6906 | 0.02249 | -0.0219 | -30.707
-5.5 | -0.6593 | 0.01337 | -0.0183 | -49.3119
-5 | -0.6054 | 0.00879 | -0.0149 | -68.8737
-4.5 | -0.539 | 0.00731 | -0.0127 | -73.7346
-4 | -0.469 | 0.00675 | -0.0115 | -69.4815
-3.5 | -0.3993 | 0.00638 | -0.0107 | -62.5862
-3 | -0.3302 | 0.00607 | -0.0103 | -54.3987
-2.5 | -0.2615 | 0.00584 | -0.01 | -44.7774
-2 | -0.1934 | 0.00566 | -0.01 | -34.1696
-1.5 | -0.1261 | 0.00534 | -0.0101 | -23.6142
-0.5 | 0.0057 | 0.00416 | -0.0109 | 1.3702
0 | 0.0723 | 0.00383 | -0.0113 | 18.8773
0.5 | 0.1396 | 0.00378 | -0.0117 | 36.9312
1 | 0.2067 | 0.00383 | -0.012 | 53.9687
1.5 | 0.2731 | 0.00423 | -0.0124 | 64.5626
2 | 0.3392 | 0.00475 | -0.0126 | 71.4105
2.5 | 0.4043 | 0.00555 | -0.0126 | 72.8468
3 | 0.4709 | 0.00607 | -0.0125 | 77.5783
3.5 | 0.5391 | 0.00638 | -0.0122 | 84.4984
4 | 0.6079 | 0.0067 | -0.0117 | 90.7313
4.5 | 0.6774 | 0.00707 | -0.0108 | 95.8133
5 | 0.7468 | 0.00761 | -0.0095 | 98.134
5.5 | 0.8161 | 0.00836 | -0.0077 | 97.6196
6 | 0.8786 | 0.01016 | -0.0044 | 86.4764
6.5 | 0.9165 | 0.0157 | 0.0012 | 58.3758
7 | 0.9238 | 0.02384 | 0.0083 | 38.75
7.5 | 0.92 | 0.03246 | 0.0124 | 28.3426
8 | 0.8893 | 0.0388 | 0.0181 | 22.9201
8.5 | 0.8544 | 0.04684 | 0.0169 | 18.2408
9 | 0.8249 | 0.05785 | 0.0092 | 14.2593
9.5 | 0.8052 | 0.07252 | -0.0029 | 11.1031
10 | 0.7921 | 0.08704 | -0.0129 | 9.1004
10.5 | 0.7804 | 0.10018 | -0.0212 | 7.79
11 | 0.7706 | 0.11348 | -0.0294 | 6.7906
11.5 | 0.7646 | 0.12687 | -0.0371 | 6.0266
12 | 0.7716 | 0.13773 | -0.0432 | 5.6023
12.5 | 0.7779 | 0.14945 | -0.0497 | 5.2051
13 | 0.7875 | 0.16088 | -0.0559 | 4.895
13.5 | 0.8006 | 0.17159 | -0.0618 | 4.6658
14 | 0.8162 | 0.1819 | -0.0675 | 4.4871
14.5 | 0.8352 | 0.19098 | -0.0729 | 4.3732
15 | 0.8503 | 0.20218 | -0.079 | 4.2057
16 | 0.8879 | 0.22217 | -0.0903 | 3.9965
17.5 | 0.9501 | 0.25133 | -0.107 | 3.7803
18 | 0.9719 | 0.26132 | -0.1127 | 3.7192
18.5 | 0.9937 | 0.27081 | -0.1183 | 3.6694
19 | 1.015 | 0.28036 | -0.1239 | 3.6203
19.5 | 1.0357 | 0.29047 | -0.1298 | 3.5656
20 | 1.0576 | 0.29983 | -0.1356 | 3.5273

## 89. Re 7M Mach 0.00 (1)
BIGFOIL.COM POLAR EXPORT
NACA63-109 a=0.2
NACA63-109 a=0.2 |  |  |  | Cl Max: | 0.894 | at alpha= | 9.5 | deg
JavaFoil+Calcfoil stall+Eppler ext transition |  |  |  | L/D Max: | 123.797 | at alpha= | 7.5 | deg
Re: | 7000000 |  |  | Cd Min: | 0.00418 | at alpha= | -0.5 | deg
Mach: | 0 |  |  | Cl=0 at alpha= | -0.51724 | deg
|  |  |  | @ Cl=0.1, Cd= | 0.0041934
|  |  |  | @ Cl=0.4, Cd= | 0.0046816
|  |  |  | @ Cl=0.6, Cd= | 0.09974
alpha (deg) | Cl | Cd | Cm | Cl/Cd
-13.5 | -0.531 | 0.09076 | 0 | -5.845
-13 | -0.552 | 0.08603 | 0 | -6.416
-12.5 | -0.568 | 0.08181 | 0 | -6.945
-12 | -0.584 | 0.07466 | 0 | -7.823
-11.5 | -0.597 | 0.07014 | 0 | -8.505
-11 | -0.605 | 0.06734 | 0 | -8.98
-10.5 | -0.613 | 0.06189 | -0.001 | -9.902
-10 | -0.617 | 0.05684 | -0.001 | -10.864
-9.5 | -0.731 | 0.01203 | -0.002 | -60.788
-9 | -0.693 | 0.01736 | -0.002 | -39.9
-8.5 | -0.736 | 0.00879 | -0.002 | -83.758
-8 | -0.717 | 0.00838 | -0.003 | -85.57
-7.5 | -0.693 | 0.00803 | -0.003 | -86.337
-7 | -0.664 | 0.00763 | -0.003 | -86.955
-6.5 | -0.629 | 0.00737 | -0.004 | -85.346
-6 | -0.59 | 0.00713 | -0.004 | -82.723
-5.5 | -0.546 | 0.00687 | -0.004 | -79.536
-5 | -0.499 | 0.0067 | -0.005 | -74.498
-4.5 | -0.449 | 0.00653 | -0.005 | -68.792
-4 | -0.397 | 0.00618 | -0.006 | -64.241
-3.5 | -0.342 | 0.00598 | -0.006 | -57.304
-3 | -0.286 | 0.00585 | -0.006 | -48.94
-2.5 | -0.229 | 0.00568 | -0.007 | -40.385
-2 | -0.172 | 0.00446 | -0.007 | -38.481
-1.5 | -0.114 | 0.0043 | -0.007 | -26.479
-1 | -0.056 | 0.00425 | -0.008 | -13.136
-0.5 | 0.002 | 0.00418 | -0.008 | 0.567
0 | 0.061 | 0.00418 | -0.009 | 14.516
0.5 | 0.119 | 0.0042 | -0.009 | 28.272
1 | 0.177 | 0.0042 | -0.009 | 42.138
1.5 | 0.235 | 0.00424 | -0.01 | 55.384
2 | 0.293 | 0.00433 | -0.01 | 67.654
2.5 | 0.35 | 0.00455 | -0.01 | 77.002
3 | 0.407 | 0.0047 | -0.011 | 86.576
3.5 | 0.464 | 0.00574 | -0.011 | 80.741
4 | 0.518 | 0.00591 | -0.012 | 87.755
4.5 | 0.571 | 0.00609 | -0.012 | 93.726
5 | 0.622 | 0.00617 | -0.012 | 100.702
5.5 | 0.67 | 0.00589 | -0.013 | 113.63
6 | 0.714 | 0.00606 | -0.013 | 117.784
6.5 | 0.755 | 0.00619 | -0.014 | 121.983
7 | 0.791 | 0.00642 | -0.014 | 123.34
7.5 | 0.823 | 0.00665 | -0.014 | 123.797
8 | 0.849 | 0.00689 | -0.015 | 123.197
8.5 | 0.87 | 0.00946 | -0.015 | 92.007
9 | 0.885 | 0.00989 | -0.015 | 89.472
9.5 | 0.894 | 0.0106 | -0.016 | 84.281
10 | 0.891 | 0.01131 | -0.016 | 78.823
10.5 | 0.875 | 0.01213 | -0.016 | 72.116
11 | 0.82 | 0.01812 | -0.016 | 45.288
11.5 | 0.792 | 0.02078 | -0.016 | 38.115
12 | 0.67 | 0.06982 | -0.011 | 9.602
12.5 | 0.642 | 0.07683 | -0.01 | 8.357
13 | 0.613 | 0.08395 | -0.01 | 7.302
13.5 | 0.584 | 0.09002 | -0.009 | 6.489
14 | 0.556 | 0.09498 | -0.01 | 5.849
14.5 | 0.527 | 0.09974 | -0.01 | 5.286

## 90. Re 7M Mach 0.00 (2)
BIGFOIL.COM POLAR EXPORT
NACA63-109 a=0.2
NACA63-109 a=0.2 |  |  |  | Cl Max: | 1.6006 | at alpha= | 17 | deg
XFOIL ncrit=9 |  |  |  | L/D Max: | 115.164 | at alpha= | 8 | deg
Re: | 7000000 |  |  | Cd Min: | 0.06817 | at alpha= | 19 | deg
Mach: | 0 |  |  | Cl=0 at alpha= | -0.53826 | deg
|  |  |  | @ Cl=0.1, Cd= | 0.0037369
|  |  |  | @ Cl=0.4, Cd= | 0.00547
|  |  |  | @ Cl=0.6, Cd= | 0.0063619
alpha (deg) | Cl | Cd | Cm | Cl/Cd
-18.5 | -1.5138 | 0.04979 | -0.027 | -30.4037
-18 | -1.5302 | 0.04196 | -0.0305 | -36.4681
-17.5 | -1.5492 | 0.03524 | -0.0315 | -43.9614
-17 | -1.5671 | 0.03005 | -0.0295 | -52.1498
-16.5 | -1.5673 | 0.02735 | -0.0255 | -57.3053
-16 | -1.5658 | 0.02506 | -0.0196 | -62.482
-15.5 | -1.5315 | 0.02398 | -0.0177 | -63.8657
-15 | -1.4988 | 0.02237 | -0.0158 | -67.0004
-14.5 | -1.459 | 0.02125 | -0.0144 | -68.6588
-14 | -1.4201 | 0.01976 | -0.0131 | -71.8674
-13.5 | -1.3771 | 0.01858 | -0.0121 | -74.1173
-13 | -1.3401 | 0.01622 | -0.0105 | -82.6202
-12.5 | -1.296 | 0.01469 | -0.0095 | -88.2233
-12 | -1.2494 | 0.01339 | -0.0087 | -93.3084
-11.5 | -1.2005 | 0.01236 | -0.0082 | -97.1278
-11 | -1.1501 | 0.01151 | -0.0078 | -99.9218
-10.5 | -1.0986 | 0.01078 | -0.0076 | -101.9109
-10 | -1.046 | 0.01019 | -0.0074 | -102.6497
-9.5 | -0.9963 | 0.00986 | -0.0064 | -101.0446
-9 | -0.9437 | 0.00951 | -0.0061 | -99.2324
-8.5 | -0.8899 | 0.00917 | -0.006 | -97.0447
-8 | -0.837 | 0.00844 | -0.0058 | -99.1706
-7.5 | -0.7828 | 0.00794 | -0.0057 | -98.5894
-7 | -0.7279 | 0.00755 | -0.0058 | -96.4106
-6.5 | -0.6726 | 0.00723 | -0.0059 | -93.029
-6 | -0.6168 | 0.00698 | -0.0061 | -88.3668
-5.5 | -0.561 | 0.00668 | -0.0062 | -83.982
-5 | -0.5049 | 0.00638 | -0.0064 | -79.1379
-4.5 | -0.4486 | 0.00618 | -0.0066 | -72.589
-4 | -0.3921 | 0.00597 | -0.0068 | -65.6784
-3.5 | -0.3354 | 0.00579 | -0.0071 | -57.9275
-3 | -0.2786 | 0.00561 | -0.0074 | -49.6613
-2.5 | -0.2217 | 0.00547 | -0.0077 | -40.5302
-2 | -0.1648 | 0.00529 | -0.008 | -31.1531
-1.5 | -0.1083 | 0.005 | -0.0083 | -21.66
-1 | -0.0519 | 0.00456 | -0.0087 | -11.3816
-0.5 | 0.0043 | 0.00411 | -0.0092 | 1.0462
0 | 0.0607 | 0.00373 | -0.0096 | 16.2735
1 | 0.1746 | 0.00375 | -0.0104 | 46.56
1.5 | 0.2305 | 0.00415 | -0.0108 | 55.5422
2 | 0.2868 | 0.00448 | -0.0112 | 64.0179
2.5 | 0.3424 | 0.00504 | -0.0115 | 67.9365
3 | 0.3983 | 0.00546 | -0.0118 | 72.9487
3.5 | 0.4544 | 0.00579 | -0.012 | 78.4801
4 | 0.5107 | 0.00601 | -0.0123 | 84.975
4.5 | 0.5669 | 0.00622 | -0.0125 | 91.1415
5 | 0.6229 | 0.00646 | -0.0127 | 96.4241
5.5 | 0.6785 | 0.00675 | -0.0129 | 100.5185
6 | 0.734 | 0.00699 | -0.013 | 105.0072
6.5 | 0.7888 | 0.00729 | -0.0131 | 108.203
7 | 0.8426 | 0.00769 | -0.0129 | 109.5709
7.5 | 0.8945 | 0.00793 | -0.0123 | 112.7995
8 | 0.9501 | 0.00825 | -0.0126 | 115.1636
8.5 | 1.004 | 0.00873 | -0.0126 | 115.0057
9 | 1.0569 | 0.00933 | -0.0125 | 113.2797
9.5 | 1.1085 | 0.01013 | -0.0122 | 109.4274
10 | 1.1611 | 0.01065 | -0.0122 | 109.0235
10.5 | 1.2133 | 0.01116 | -0.0121 | 108.7186
11 | 1.2645 | 0.01178 | -0.0118 | 107.343
11.5 | 1.3144 | 0.01253 | -0.0115 | 104.9002
12 | 1.3628 | 0.0134 | -0.0109 | 101.7015
12.5 | 1.4092 | 0.01444 | -0.0102 | 97.59
13 | 1.4538 | 0.01561 | -0.0092 | 93.1326
13.5 | 1.4953 | 0.01698 | -0.0079 | 88.0624
14 | 1.5332 | 0.01855 | -0.0062 | 82.6523
14.5 | 1.5631 | 0.02066 | -0.0037 | 75.6583
15 | 1.5839 | 0.02305 | -0.0003 | 68.7158
15.5 | 1.5918 | 0.02481 | 0.0054 | 64.1596
16 | 1.5945 | 0.02734 | 0.0098 | 58.3211
16.5 | 1.5924 | 0.03102 | 0.0127 | 51.3346
17 | 1.6006 | 0.03442 | 0.0139 | 46.502
17.5 | 1.5746 | 0.04202 | 0.0135 | 37.4726
18 | 1.5846 | 0.04637 | 0.0124 | 34.173
18.5 | 1.5672 | 0.05479 | 0.009 | 28.6038
19 | 1.5261 | 0.06817 | 0.0018 | 22.3867

## 91. Re 7M Mach 0.10 (1)
BIGFOIL.COM POLAR EXPORT
NACA63-109 a=0.2
NACA63-109 a=0.2 |  |  |  | Cl Max: | 0.885 | at alpha= | 9.5 | deg
JavaFoil+Calcfoil stall+Eppler ext transition |  |  |  | L/D Max: | 124.057 | at alpha= | 7.5 | deg
Re: | 7000000 |  |  | Cd Min: | 0.00419 | at alpha= | -0.5 | deg
Mach: | 0.1 |  |  | Cl=0 at alpha= | -0.51724 | deg
|  |  |  | @ Cl=0.1, Cd= | 0.00419
|  |  |  | @ Cl=0.4, Cd= | 0.0046747
|  |  |  | @ Cl=0.6, Cd= | 0.10301
alpha (deg) | Cl | Cd | Cm | Cl/Cd
-13.5 | -0.495 | 0.09081 | 0 | -5.448
-13 | -0.52 | 0.08723 | 0 | -5.96
-12.5 | -0.539 | 0.08198 | 0 | -6.578
-12 | -0.558 | 0.07552 | 0 | -7.39
-11.5 | -0.573 | 0.07303 | 0 | -7.84
-11 | -0.586 | 0.0683 | 0 | -8.579
-10.5 | -0.597 | 0.06294 | -0.001 | -9.479
-10 | -0.604 | 0.05819 | -0.001 | -10.374
-9.5 | -0.609 | 0.05208 | -0.001 | -11.701
-9 | -0.603 | 0.05074 | -0.001 | -11.893
-8.5 | -0.73 | 0.00885 | -0.002 | -82.489
-8 | -0.714 | 0.00845 | -0.003 | -84.53
-7.5 | -0.692 | 0.00809 | -0.003 | -85.458
-7 | -0.663 | 0.00772 | -0.003 | -85.953
-6.5 | -0.63 | 0.00744 | -0.004 | -84.689
-6 | -0.591 | 0.00719 | -0.004 | -82.221
-5.5 | -0.548 | 0.00693 | -0.004 | -79.111
-5 | -0.501 | 0.00674 | -0.005 | -74.325
-4.5 | -0.451 | 0.00654 | -0.005 | -69.044
-4 | -0.399 | 0.00618 | -0.006 | -64.504
-3.5 | -0.344 | 0.006 | -0.006 | -57.325
-3 | -0.288 | 0.00587 | -0.006 | -48.994
-2.5 | -0.23 | 0.00568 | -0.007 | -40.572
-2 | -0.173 | 0.00447 | -0.007 | -38.585
-1.5 | -0.115 | 0.0043 | -0.007 | -26.614
-1 | -0.056 | 0.00424 | -0.008 | -13.249
-0.5 | 0.002 | 0.00419 | -0.008 | 0.568
0 | 0.061 | 0.00419 | -0.009 | 14.531
0.5 | 0.119 | 0.00419 | -0.009 | 28.534
1 | 0.178 | 0.00421 | -0.009 | 42.301
1.5 | 0.236 | 0.00423 | -0.01 | 55.891
2 | 0.294 | 0.00436 | -0.01 | 67.543
2.5 | 0.352 | 0.00454 | -0.011 | 77.596
3 | 0.409 | 0.0047 | -0.011 | 87.005
3.5 | 0.466 | 0.00578 | -0.011 | 80.652
4 | 0.521 | 0.00596 | -0.012 | 87.425
4.5 | 0.574 | 0.00607 | -0.012 | 94.517
5 | 0.624 | 0.00622 | -0.012 | 100.416
5.5 | 0.672 | 0.00588 | -0.013 | 114.419
6 | 0.717 | 0.00605 | -0.013 | 118.493
6.5 | 0.757 | 0.00625 | -0.014 | 121.151
7 | 0.792 | 0.00648 | -0.014 | 122.297
7.5 | 0.823 | 0.00663 | -0.014 | 124.057
8 | 0.848 | 0.0069 | -0.015 | 122.942
8.5 | 0.867 | 0.0095 | -0.015 | 91.28
9 | 0.879 | 0.01003 | -0.015 | 87.696
9.5 | 0.885 | 0.01075 | -0.016 | 82.304
10 | 0.877 | 0.01157 | -0.016 | 75.826
10.5 | 0.849 | 0.01318 | -0.016 | 64.389
11 | 0.718 | 0.04886 | -0.013 | 14.702
11.5 | 0.691 | 0.05426 | -0.013 | 12.729
12 | 0.639 | 0.07511 | -0.009 | 8.51
12.5 | 0.611 | 0.07848 | -0.01 | 7.791
13 | 0.579 | 0.08524 | -0.009 | 6.794
13.5 | 0.547 | 0.09055 | -0.01 | 6.045
14 | 0.515 | 0.09603 | -0.01 | 5.365
14.5 | 0.483 | 0.10301 | -0.01 | 4.686

## 92. Re 7M Mach 0.10 (2)
BIGFOIL.COM POLAR EXPORT
NACA63-109 a=0.2
NACA63-109 a=0.2 |  |  |  | Cl Max: | 1.567 | at alpha= | 15 | deg
XFOIL ncrit=9 |  |  |  | L/D Max: | 114.736 | at alpha= | 8 | deg
Re: | 7000000 |  |  | Cd Min: | 0.25996 | at alpha= | 20 | deg
Mach: | 0.1 |  |  | Cl=0 at alpha= | -0.53887 | deg
|  |  |  | @ Cl=0.1, Cd= | 0.0037368
|  |  |  | @ Cl=0.4, Cd= | 0.0054853
|  |  |  | @ Cl=0.6, Cd= | 0.006366
alpha (deg) | Cl | Cd | Cm | Cl/Cd
-17.5 | -1.4234 | 0.05298 | -0.0267 | -26.8667
-17 | -1.4879 | 0.03914 | -0.0335 | -38.0148
-16.5 | -1.5052 | 0.03325 | -0.0331 | -45.2692
-16 | -1.5262 | 0.02863 | -0.029 | -53.3077
-15.5 | -1.5113 | 0.02739 | -0.0244 | -55.1771
-15 | -1.4932 | 0.02504 | -0.0207 | -59.6326
-14.5 | -1.4587 | 0.0235 | -0.0186 | -62.0723
-14 | -1.4244 | 0.02155 | -0.0166 | -66.0974
-13.5 | -1.3832 | 0.02013 | -0.0151 | -68.7134
-13 | -1.3393 | 0.01883 | -0.0139 | -71.1259
-12.5 | -1.3023 | 0.01618 | -0.0121 | -80.4883
-12 | -1.2581 | 0.01436 | -0.0109 | -87.6114
-11.5 | -1.2098 | 0.01306 | -0.01 | -92.634
-11 | -1.1594 | 0.01202 | -0.0093 | -96.4559
-10.5 | -1.1076 | 0.01116 | -0.0089 | -99.2473
-10 | -1.0547 | 0.01045 | -0.0085 | -100.9282
-9.5 | -1.0047 | 0.01003 | -0.0073 | -100.1695
-9 | -0.9514 | 0.00963 | -0.0069 | -98.7954
-8.5 | -0.897 | 0.00927 | -0.0067 | -96.7638
-8 | -0.8432 | 0.00861 | -0.0064 | -97.9326
-7.5 | -0.7886 | 0.00804 | -0.0062 | -98.0846
-7 | -0.7332 | 0.00763 | -0.0062 | -96.0944
-6.5 | -0.6773 | 0.00728 | -0.0062 | -93.0357
-6 | -0.621 | 0.00701 | -0.0063 | -88.5877
-5.5 | -0.5647 | 0.00672 | -0.0064 | -84.0327
-5 | -0.5082 | 0.00641 | -0.0066 | -79.2824
-4 | -0.3945 | 0.00599 | -0.007 | -65.8598
-3.5 | -0.3374 | 0.0058 | -0.0072 | -58.1724
-3 | -0.2802 | 0.00562 | -0.0075 | -49.8577
-2.5 | -0.223 | 0.00548 | -0.0078 | -40.6934
-2 | -0.1657 | 0.0053 | -0.0081 | -31.2642
-1.5 | -0.1089 | 0.005 | -0.0084 | -21.78
-1 | -0.0522 | 0.00457 | -0.0088 | -11.4223
-0.5 | 0.0044 | 0.00412 | -0.0092 | 1.068
0 | 0.0611 | 0.00373 | -0.0097 | 16.3807
0.5 | 0.1184 | 0.00374 | -0.0101 | 31.6578
1 | 0.1756 | 0.00375 | -0.0105 | 46.8267
1.5 | 0.2318 | 0.00415 | -0.0108 | 55.8554
2 | 0.2885 | 0.00449 | -0.0112 | 64.2539
2.5 | 0.3444 | 0.00505 | -0.0115 | 68.198
3 | 0.4006 | 0.00549 | -0.0118 | 72.969
3.5 | 0.4571 | 0.0058 | -0.012 | 78.8103
4 | 0.5138 | 0.00603 | -0.0123 | 85.2073
4.5 | 0.5704 | 0.00624 | -0.0125 | 91.4103
5 | 0.6268 | 0.00648 | -0.0127 | 96.7284
5.5 | 0.6828 | 0.00679 | -0.0128 | 100.5596
6 | 0.7388 | 0.00703 | -0.0129 | 105.0925
6.5 | 0.7941 | 0.00734 | -0.0129 | 108.188
7 | 0.8484 | 0.00775 | -0.0126 | 109.471
7.5 | 0.9009 | 0.00799 | -0.012 | 112.7534
8 | 0.9569 | 0.00834 | -0.0122 | 114.7362
8.5 | 1.0112 | 0.00886 | -0.0121 | 114.1309
9 | 1.0646 | 0.00952 | -0.0119 | 111.8277
9.5 | 1.1171 | 0.01026 | -0.0116 | 108.8791
10 | 1.1703 | 0.01081 | -0.0113 | 108.2609
10.5 | 1.223 | 0.01139 | -0.0111 | 107.3749
11 | 1.2744 | 0.01211 | -0.0106 | 105.2353
11.5 | 1.3241 | 0.01301 | -0.01 | 101.7756
12 | 1.3724 | 0.01401 | -0.0092 | 97.9586
12.5 | 1.4182 | 0.01524 | -0.0081 | 93.0577
13 | 1.4613 | 0.01666 | -0.0067 | 87.7131
13.5 | 1.4992 | 0.01848 | -0.0047 | 81.1255
14 | 1.5301 | 0.0207 | -0.0021 | 73.9179
14.5 | 1.5502 | 0.02337 | 0.0016 | 66.3329
15 | 1.567 | 0.02482 | 0.0065 | 63.1346
15.5 | 1.567 | 0.02744 | 0.0116 | 57.1064
16 | 1.565 | 0.03113 | 0.0146 | 50.273
16.5 | 1.5547 | 0.03639 | 0.016 | 42.7233
17 | 1.5548 | 0.04143 | 0.0156 | 37.5284
17.5 | 1.5012 | 0.05414 | 0.0108 | 27.7281
18 | 1.5018 | 0.06092 | 0.0075 | 24.652
18.5 | 1.451 | 0.07733 | -0.0026 | 18.7637
19.5 | 0.9243 | 0.25252 | -0.1017 | 3.6603
20 | 0.9403 | 0.25996 | -0.1064 | 3.6171

## 93. Re 7M Mach 0.25 (1)
BIGFOIL.COM POLAR EXPORT
NACA63-109 a=0.2
NACA63-109 a=0.2 |  |  |  | Cl Max: | 0.834 | at alpha= | 8.5 | deg
JavaFoil+Calcfoil stall+Eppler ext transition |  |  |  | L/D Max: | 118.887 | at alpha= | 7 | deg
Re: | 7000000 |  |  | Cd Min: | 0.00416 | at alpha= | 0 | deg
Mach: | 0.25 |  |  | Cl=0 at alpha= | -0.51667 | deg
|  |  |  | @ Cl=0.1, Cd= | 0.0041847
|  |  |  | @ Cl=0.4, Cd= | 0.09559
|  |  |  | @ Cl=0.6, Cd= | 0.09559
alpha (deg) | Cl | Cd | Cm | Cl/Cd
-13 | -0.199 | 0.0891 | 0 | -2.238
-12.5 | -0.266 | 0.08405 | 0 | -3.164
-12 | -0.323 | 0.07783 | 0 | -4.152
-11.5 | -0.374 | 0.07357 | 0 | -5.089
-11 | -0.421 | 0.06881 | 0 | -6.116
-10.5 | -0.46 | 0.06714 | 0 | -6.852
-10 | -0.493 | 0.06237 | -0.001 | -7.911
-9.5 | -0.52 | 0.05891 | -0.001 | -8.821
-9 | -0.54 | 0.05366 | -0.001 | -10.055
-8.5 | -0.549 | 0.05131 | -0.001 | -10.694
-8 | -0.681 | 0.00877 | -0.003 | -77.642
-7.5 | -0.673 | 0.00843 | -0.003 | -79.764
-7 | -0.655 | 0.00796 | -0.004 | -82.324
-6.5 | -0.629 | 0.00763 | -0.004 | -82.534
-6 | -0.596 | 0.00737 | -0.004 | -80.866
-5.5 | -0.556 | 0.0071 | -0.005 | -78.375
-5 | -0.511 | 0.00685 | -0.005 | -74.593
-4.5 | -0.461 | 0.00662 | -0.005 | -69.731
-4 | -0.408 | 0.00626 | -0.006 | -65.252
-3.5 | -0.353 | 0.00608 | -0.006 | -58
-3 | -0.295 | 0.0059 | -0.007 | -50.001
-2.5 | -0.237 | 0.00576 | -0.007 | -41.069
-2 | -0.177 | 0.00451 | -0.007 | -39.354
-1.5 | -0.118 | 0.00432 | -0.008 | -27.263
-1 | -0.058 | 0.00426 | -0.008 | -13.545
-0.5 | 0.002 | 0.00419 | -0.008 | 0.584
0 | 0.063 | 0.00416 | -0.009 | 15.056
0.5 | 0.123 | 0.0042 | -0.009 | 29.227
1 | 0.183 | 0.00422 | -0.01 | 43.376
1.5 | 0.243 | 0.00427 | -0.01 | 56.888
2 | 0.302 | 0.00437 | -0.01 | 69.28
2.5 | 0.362 | 0.00456 | -0.011 | 79.396
3 | 0.42 | 0.00475 | -0.011 | 88.472
3.5 | 0.478 | 0.00582 | -0.012 | 82.145
4 | 0.534 | 0.00602 | -0.012 | 88.749
4.5 | 0.588 | 0.00616 | -0.012 | 95.379
5 | 0.639 | 0.0058 | -0.013 | 110.156
5.5 | 0.686 | 0.00602 | -0.013 | 113.927
6 | 0.728 | 0.0062 | -0.014 | 117.461
6.5 | 0.764 | 0.00643 | -0.014 | 118.865
7 | 0.794 | 0.00668 | -0.014 | 118.887
7.5 | 0.817 | 0.00911 | -0.015 | 89.59
8 | 0.83 | 0.00958 | -0.015 | 86.672
8.5 | 0.834 | 0.0101 | -0.016 | 82.586
9 | 0.827 | 0.0107 | -0.016 | 77.33
9.5 | 0.793 | 0.01281 | -0.016 | 61.869
10 | 0.641 | 0.05587 | -0.01 | 11.481
10.5 | 0.593 | 0.06307 | -0.01 | 9.404
11 | 0.538 | 0.06989 | -0.009 | 7.699
11.5 | 0.478 | 0.07522 | -0.009 | 6.353
12 | 0.412 | 0.08085 | -0.009 | 5.093
12.5 | 0.339 | 0.08683 | -0.009 | 3.91
13 | 0.26 | 0.09187 | -0.009 | 2.83
13.5 | 0.158 | 0.09559 | -0.01 | 1.651

## 94. Re 7M Mach 0.25 (2)
BIGFOIL.COM POLAR EXPORT
NACA63-109 a=0.2
NACA63-109 a=0.2 |  |  |  | Cl Max: | 1.3579 | at alpha= | 12 | deg
XFOIL ncrit=9 |  |  |  | L/D Max: | 111.128 | at alpha= | 8 | deg
Re: | 7000000 |  |  | Cd Min: | 0.21276 | at alpha= | 17 | deg
Mach: | 0.25 |  |  | Cl=0 at alpha= | -0.54031 | deg
|  |  |  | @ Cl=0.1, Cd= | 0.00374
|  |  |  | @ Cl=0.4, Cd= | 0.0054778
|  |  |  | @ Cl=0.6, Cd= | 0.0064134
alpha (deg) | Cl | Cd | Cm | Cl/Cd
-16 | -0.7536 | 0.20068 | 0.0619 | -3.7552
-15.5 | -0.7385 | 0.19186 | 0.0572 | -3.8492
-15 | -0.725 | 0.18251 | 0.0523 | -3.9724
-14.5 | -0.7158 | 0.17159 | 0.0469 | -4.1716
-13.5 | -0.7307 | 0.14039 | 0.0317 | -5.2048
-13 | -0.9157 | 0.08583 | -0.0022 | -10.6688
-12.5 | -0.8967 | 0.08036 | -0.0054 | -11.1585
-12 | -1.0146 | 0.04914 | -0.0305 | -20.6471
-11.5 | -1.0556 | 0.0426 | -0.0285 | -24.7793
-11 | -1.1419 | 0.02621 | -0.0226 | -43.5673
-10.5 | -1.1337 | 0.01811 | -0.019 | -62.6008
-10 | -1.0898 | 0.015 | -0.0168 | -72.6533
-9.5 | -1.0438 | 0.01287 | -0.0141 | -81.1033
-9 | -0.9911 | 0.01144 | -0.0124 | -86.6346
-8.5 | -0.9354 | 0.01036 | -0.0111 | -90.2896
-8 | -0.8776 | 0.00967 | -0.0102 | -90.7549
-7.5 | -0.8199 | 0.00895 | -0.0094 | -91.6089
-7 | -0.7625 | 0.00814 | -0.0087 | -93.6732
-6.5 | -0.7038 | 0.00765 | -0.0083 | -92
-6 | -0.6448 | 0.00724 | -0.0079 | -89.0608
-5.5 | -0.5855 | 0.00695 | -0.0078 | -84.2446
-5 | -0.5265 | 0.00657 | -0.0076 | -80.137
-4.5 | -0.4673 | 0.00629 | -0.0076 | -74.2925
-4 | -0.408 | 0.00609 | -0.0076 | -66.9951
-3.5 | -0.3487 | 0.00585 | -0.0077 | -59.6068
-3 | -0.2894 | 0.00569 | -0.0079 | -50.8612
-2.5 | -0.23 | 0.00553 | -0.0081 | -41.5913
-2 | -0.1708 | 0.00536 | -0.0084 | -31.8657
-1.5 | -0.1121 | 0.00505 | -0.0087 | -22.198
-1 | -0.0536 | 0.00462 | -0.0091 | -11.6017
-0.5 | 0.0047 | 0.00412 | -0.0095 | 1.1408
0 | 0.0631 | 0.00374 | -0.01 | 16.8717
0.5 | 0.1223 | 0.00374 | -0.0104 | 32.7005
1 | 0.1813 | 0.00376 | -0.0108 | 48.2181
1.5 | 0.2393 | 0.00417 | -0.0111 | 57.3861
2 | 0.2977 | 0.00454 | -0.0115 | 65.5727
2.5 | 0.3554 | 0.00514 | -0.0118 | 69.144
3 | 0.4135 | 0.00558 | -0.012 | 74.1039
3.5 | 0.4721 | 0.00589 | -0.0122 | 80.1528
4 | 0.531 | 0.00612 | -0.0123 | 86.7647
4.5 | 0.5898 | 0.00637 | -0.0124 | 92.5903
5 | 0.6486 | 0.00662 | -0.0124 | 97.9758
5.5 | 0.7072 | 0.00693 | -0.0123 | 102.0491
6 | 0.7657 | 0.00723 | -0.0121 | 105.9059
6.5 | 0.8234 | 0.00768 | -0.0117 | 107.2135
7 | 0.881 | 0.00804 | -0.0112 | 109.5771
7.5 | 0.9362 | 0.00843 | -0.0101 | 111.0558
8 | 0.9946 | 0.00895 | -0.0096 | 111.1285
8.5 | 1.0502 | 0.00994 | -0.0087 | 105.6539
9 | 1.1072 | 0.01065 | -0.0079 | 103.9624
9.5 | 1.1627 | 0.0116 | -0.0067 | 100.2328
10 | 1.2155 | 0.01292 | -0.0052 | 94.0789
10.5 | 1.2643 | 0.01474 | -0.0032 | 85.7734
11 | 1.3085 | 0.01701 | -0.0007 | 76.9253
11.5 | 1.3377 | 0.02082 | 0.003 | 64.2507
12 | 1.3579 | 0.0248 | 0.0072 | 54.754
12.5 | 1.3328 | 0.0302 | 0.0153 | 44.1325
13 | 1.2901 | 0.03703 | 0.0199 | 34.8393
13.5 | 1.2468 | 0.04664 | 0.0182 | 26.7324
14 | 1.205 | 0.05884 | 0.0113 | 20.4793
14.5 | 1.1678 | 0.07361 | 0.0009 | 15.8647
15 | 1.1476 | 0.0886 | -0.0098 | 12.9526
15.5 | 1.0656 | 0.11764 | -0.0273 | 9.0581
16 | 0.8595 | 0.18675 | -0.0679 | 4.6024
16.5 | 0.8589 | 0.20183 | -0.0755 | 4.2556
17 | 0.869 | 0.21276 | -0.0812 | 4.0844

## 95. Re 7M Mach 0.50 (1)
BIGFOIL.COM POLAR EXPORT
NACA63-109 a=0.2
NACA63-109 a=0.2 |  |  |  | Cl Max: | 1.073 | at alpha= | 20 | deg
JavaFoil+Calcfoil stall+Eppler ext transition |  |  |  | L/D Max: | 109.468 | at alpha= | 5 | deg
Re: | 7000000 |  |  | Cd Min: | 0.00418 | at alpha= | 0 | deg
Mach: | 0.5 |  |  | Cl=0 at alpha= | -0.52239 | deg
|  |  |  | @ Cl=0.1, Cd= | 0.004189
|  |  |  | @ Cl=0.4, Cd= | 0.0046697
|  |  |  | @ Cl=0.6, Cd= | 0.0058438
alpha (deg) | Cl | Cd | Cm | Cl/Cd
-20 | -1.038 | 0.15028 | 0.003 | -6.908
-19.5 | -1.012 | 0.14552 | 0.003 | -6.954
-19 | -0.99 | 0.14431 | 0.003 | -6.858
-18.5 | -0.963 | 0.13797 | 0.003 | -6.976
-18 | -0.934 | 0.13245 | 0.002 | -7.054
-17.5 | -0.906 | 0.12846 | 0.002 | -7.049
-17 | -0.879 | 0.12372 | 0.002 | -7.108
-16.5 | -0.854 | 0.12832 | 0.002 | -6.653
-16 | -0.827 | 0.11726 | 0.002 | -7.057
-15.5 | -0.8 | 0.11286 | 0.001 | -7.09
-15 | -0.774 | 0.10484 | 0.001 | -7.382
-14.5 | -0.748 | 0.09642 | 0.001 | -7.757
-14 | -0.722 | 0.09001 | 0.001 | -8.022
-13.5 | -0.693 | 0.09654 | 0.001 | -7.183
-13 | -0.667 | 0.08818 | 0 | -7.566
-12.5 | -0.643 | 0.07949 | 0 | -8.089
-12 | -0.618 | 0.07311 | 0 | -8.455
-11.5 | -0.598 | 0.0637 | 0 | -9.388
-11 | -0.559 | 0.07831 | 0 | -7.143
-10.5 | -0.534 | 0.06903 | -0.001 | -7.729
-10 | -0.509 | 0.06097 | -0.001 | -8.354
-9.5 | -0.494 | 0.04888 | -0.001 | -10.101
-9 | -0.557 | 0.01139 | -0.002 | -48.918
-8.5 | -0.426 | 0.05598 | -0.001 | -7.61
-8 | -0.399 | 0.0527 | -0.001 | -7.579
-7.5 | -0.374 | 0.04715 | -0.002 | -7.934
-7 | -0.429 | 0.00844 | -0.004 | -50.875
-6.5 | -0.396 | 0.00845 | -0.004 | -46.863
-6 | -0.293 | 0.04113 | -0.002 | -7.114
-5.5 | -0.396 | 0.0387 | -0.002 | -10.235
-5 | -0.522 | 0.00734 | -0.006 | -71.124
-4.5 | -0.494 | 0.00689 | -0.006 | -71.64
-4 | -0.447 | 0.00661 | -0.006 | -67.612
-3.5 | -0.39 | 0.0063 | -0.007 | -61.988
-3 | -0.328 | 0.00608 | -0.007 | -53.919
-2.5 | -0.263 | 0.00589 | -0.008 | -44.733
-2 | -0.198 | 0.00568 | -0.008 | -34.805
-1.5 | -0.131 | 0.00436 | -0.009 | -30.138
-1 | -0.064 | 0.00429 | -0.009 | -15.01
-0.5 | 0.003 | 0.00424 | -0.009 | 0.645
0 | 0.07 | 0.00418 | -0.01 | 16.748
0.5 | 0.137 | 0.0042 | -0.01 | 32.661
1 | 0.204 | 0.00422 | -0.011 | 48.376
1.5 | 0.271 | 0.0043 | -0.011 | 63.135
2 | 0.338 | 0.00451 | -0.012 | 74.89
2.5 | 0.404 | 0.00468 | -0.012 | 86.254
3 | 0.468 | 0.00499 | -0.013 | 93.779
3.5 | 0.531 | 0.00564 | -0.013 | 94.25
4 | 0.591 | 0.00582 | -0.013 | 101.434
4.5 | 0.644 | 0.00596 | -0.014 | 107.938
5 | 0.686 | 0.00627 | -0.014 | 109.468
5.5 | 0.708 | 0.00662 | -0.015 | 107
6 | 0.682 | 0.0093 | -0.015 | 73.331
6.5 | 0.459 | 0.0099 | -0.016 | 46.366
7 | 0.397 | 0.04684 | -0.007 | 8.477
7.5 | 0.523 | 0.01083 | -0.016 | 48.269
8 | 0.547 | 0.01219 | -0.017 | 44.891
8.5 | 0.477 | 0.05362 | -0.009 | 8.895
9 | 0.501 | 0.05981 | -0.008 | 8.381
9.5 | 0.639 | 0.01393 | -0.018 | 45.864
10 | 0.648 | 0.01921 | -0.017 | 33.709
10.5 | 0.581 | 0.06753 | -0.01 | 8.607
11 | 0.605 | 0.07513 | -0.01 | 8.054
11.5 | 0.74 | 0.0206 | -0.019 | 35.939
12 | 0.668 | 0.07035 | -0.013 | 9.501
12.5 | 0.688 | 0.07998 | -0.012 | 8.598
13 | 0.71 | 0.08864 | -0.012 | 8.009
13.5 | 0.736 | 0.0983 | -0.012 | 7.484
14 | 0.762 | 0.09271 | -0.012 | 8.216
14.5 | 0.786 | 0.10114 | -0.012 | 7.775
15 | 0.812 | 0.10969 | -0.013 | 7.398
15.5 | 0.839 | 0.11348 | -0.013 | 7.396
16 | 0.862 | 0.11663 | -0.013 | 7.395
16.5 | 0.887 | 0.12172 | -0.013 | 7.29
17 | 0.913 | 0.12761 | -0.014 | 7.157
17.5 | 0.943 | 0.12773 | -0.015 | 7.385
18 | 0.969 | 0.1358 | -0.015 | 7.137
18.5 | 0.989 | 0.1379 | -0.015 | 7.174
19 | 1.014 | 0.14415 | -0.015 | 7.038
19.5 | 1.042 | 0.14747 | -0.016 | 7.068
20 | 1.073 | 0.14807 | -0.017 | 7.248

## 96. Re 7M Mach 0.50 (2)
BIGFOIL.COM POLAR EXPORT
NACA63-109 a=0.2
NACA63-109 a=0.2 |  |  |  | Cl Max: | 1.058 | at alpha= | 20 | deg
XFOIL ncrit=9 |  |  |  | L/D Max: | 101.712 | at alpha= | 5 | deg
Re: | 7000000 |  |  | Cd Min: | 0.30013 | at alpha= | 20 | deg
Mach: | 0.5 |  |  | Cl=0 at alpha= | -0.54552 | deg
|  |  |  | @ Cl=0.1, Cd= | 0.0037818
|  |  |  | @ Cl=0.4, Cd= | 0.0054401
|  |  |  | @ Cl=0.6, Cd= | 0.0064996
alpha (deg) | Cl | Cd | Cm | Cl/Cd
-17 | -0.8497 | 0.23774 | 0.0873 | -3.5741
-16.5 | -0.828 | 0.22816 | 0.0818 | -3.629
-16 | -0.8068 | 0.21911 | 0.0764 | -3.6822
-15.5 | -0.7849 | 0.21083 | 0.0713 | -3.7229
-15 | -0.7641 | 0.20179 | 0.0661 | -3.7866
-14.5 | -0.7439 | 0.19226 | 0.0608 | -3.8692
-14 | -0.7248 | 0.18268 | 0.0555 | -3.9676
-13.5 | -0.7072 | 0.17297 | 0.0501 | -4.0886
-13 | -0.691 | 0.16296 | 0.0447 | -4.2403
-12.5 | -0.6766 | 0.15278 | 0.0393 | -4.4286
-12 | -0.6639 | 0.14265 | 0.0338 | -4.654
-11.5 | -0.6517 | 0.133 | 0.0284 | -4.9
-11 | -0.637 | 0.12455 | 0.0237 | -5.1144
-10.5 | -0.6299 | 0.11428 | 0.018 | -5.5119
-10 | -0.6247 | 0.10413 | 0.0123 | -5.9992
-9.5 | -0.6272 | 0.09288 | 0.0058 | -6.7528
-8.5 | -0.6413 | 0.07214 | -0.006 | -8.8897
-8 | -0.6514 | 0.05776 | -0.0211 | -11.2777
-7.5 | -0.6851 | 0.0488 | -0.0262 | -14.0389
-7 | -0.7072 | 0.04071 | -0.0256 | -17.3717
-6.5 | -0.7106 | 0.03123 | -0.0243 | -22.7538
-6 | -0.6978 | 0.02108 | -0.0215 | -33.1025
-5.5 | -0.6637 | 0.01247 | -0.018 | -53.2237
-5 | -0.6081 | 0.00833 | -0.0146 | -73.0012
-4.5 | -0.5404 | 0.00705 | -0.0126 | -76.6525
-4 | -0.4701 | 0.00653 | -0.0114 | -71.9908
-3.5 | -0.4001 | 0.00622 | -0.0106 | -64.3248
-3 | -0.3309 | 0.00592 | -0.0102 | -55.8953
-2.5 | -0.2621 | 0.00571 | -0.01 | -45.9019
-2 | -0.1938 | 0.00553 | -0.01 | -35.0452
-1.5 | -0.1264 | 0.00527 | -0.0101 | -23.9848
-1 | -0.0599 | 0.0048 | -0.0104 | -12.4792
-0.5 | 0.006 | 0.0042 | -0.0108 | 1.4286
0 | 0.0724 | 0.00379 | -0.0113 | 19.1029
0.5 | 0.1397 | 0.00377 | -0.0117 | 37.0557
1 | 0.2069 | 0.00381 | -0.0121 | 54.3045
1.5 | 0.2729 | 0.00426 | -0.0124 | 64.061
2 | 0.3391 | 0.00478 | -0.0126 | 70.9414
2.5 | 0.4046 | 0.00549 | -0.0127 | 73.6976
3 | 0.4717 | 0.00595 | -0.0126 | 79.2773
3.5 | 0.54 | 0.00623 | -0.0123 | 86.6774
4 | 0.609 | 0.00654 | -0.0118 | 93.1193
4.5 | 0.6786 | 0.0069 | -0.011 | 98.3478
5 | 0.7486 | 0.00736 | -0.0098 | 101.712
6 | 0.882 | 0.00979 | -0.0048 | 90.0919
6.5 | 0.9215 | 0.01518 | 0.0007 | 60.7049
7 | 0.9348 | 0.02355 | 0.0067 | 39.6943
7.5 | 0.9297 | 0.03148 | 0.0121 | 29.533
8 | 0.9011 | 0.0379 | 0.018 | 23.7757
8.5 | 0.8649 | 0.04561 | 0.0178 | 18.9629
9 | 0.8345 | 0.05623 | 0.0107 | 14.8408
9.5 | 0.8138 | 0.0699 | -0.0005 | 11.6423
10 | 0.8 | 0.08528 | -0.0115 | 9.3809
10.5 | 0.7796 | 0.10023 | -0.0213 | 7.7781
11 | 0.776 | 0.11212 | -0.0284 | 6.9212
11.5 | 0.7689 | 0.1257 | -0.0364 | 6.1169
12 | 0.7742 | 0.13695 | -0.0428 | 5.6532
12.5 | 0.7795 | 0.14899 | -0.0495 | 5.2319
13 | 0.7887 | 0.1605 | -0.0558 | 4.914
13.5 | 0.8027 | 0.17084 | -0.0615 | 4.6985
14 | 0.8183 | 0.18104 | -0.0673 | 4.52
14.5 | 0.8349 | 0.19114 | -0.073 | 4.368
15 | 0.8522 | 0.20146 | -0.0788 | 4.2301
15.5 | 0.8696 | 0.21193 | -0.0845 | 4.1032
16 | 0.8888 | 0.22208 | -0.0902 | 4.0022
16.5 | 0.9086 | 0.23201 | -0.0958 | 3.9162
17 | 0.9296 | 0.24183 | -0.1015 | 3.844
17.5 | 0.9507 | 0.25159 | -0.1071 | 3.7788
18 | 0.9723 | 0.2613 | -0.1127 | 3.721
18.5 | 0.9942 | 0.27031 | -0.1183 | 3.678
19 | 1.0157 | 0.27923 | -0.1238 | 3.6375
19.5 | 1.0372 | 0.28813 | -0.1295 | 3.5998
20 | 1.058 | 0.30013 | -0.1357 | 3.5251

## 97. Re 8M Mach 0.00 (1)
BIGFOIL.COM POLAR EXPORT
NACA63-109 a=0.2
NACA63-109 a=0.2 |  |  |  | Cl Max: | 0.894 | at alpha= | 9.5 | deg
JavaFoil+Calcfoil stall+Eppler ext transition |  |  |  | L/D Max: | 126.186 | at alpha= | 7.5 | deg
Re: | 8000000 |  |  | Cd Min: | 0.00417 | at alpha= | 0.5 | deg
Mach: | 0 |  |  | Cl=0 at alpha= | -0.51724 | deg
|  |  |  | @ Cl=0.1, Cd= | 0.0041733
|  |  |  | @ Cl=0.4, Cd= | 0.0046916
|  |  |  | @ Cl=0.6, Cd= | 0.09991
alpha (deg) | Cl | Cd | Cm | Cl/Cd
-14.5 | -0.481 | 0.10095 | 0.001 | -4.763
-14 | -0.506 | 0.09594 | 0.001 | -5.271
-13.5 | -0.531 | 0.08884 | 0 | -5.973
-13 | -0.552 | 0.08585 | 0 | -6.432
-12.5 | -0.568 | 0.08066 | 0 | -7.047
-12 | -0.585 | 0.07385 | 0 | -7.917
-11.5 | -0.598 | 0.06901 | 0 | -8.661
-11 | -0.606 | 0.06666 | 0 | -9.083
-10.5 | -0.615 | 0.06039 | -0.001 | -10.176
-10 | -0.622 | 0.05419 | -0.001 | -11.469
-9.5 | -0.754 | 0.01007 | -0.002 | -74.879
-9 | -0.748 | 0.00886 | -0.002 | -84.425
-8.5 | -0.736 | 0.00864 | -0.002 | -85.171
-8 | -0.717 | 0.00826 | -0.003 | -86.825
-7.5 | -0.693 | 0.0079 | -0.003 | -87.715
-7 | -0.664 | 0.00756 | -0.003 | -87.748
-6.5 | -0.629 | 0.00725 | -0.004 | -86.837
-6 | -0.59 | 0.007 | -0.004 | -84.205
-5.5 | -0.546 | 0.00679 | -0.004 | -80.407
-5 | -0.499 | 0.00661 | -0.005 | -75.511
-4.5 | -0.449 | 0.00644 | -0.005 | -69.778
-4 | -0.397 | 0.00609 | -0.006 | -65.16
-3.5 | -0.342 | 0.00591 | -0.006 | -57.962
-3 | -0.286 | 0.00576 | -0.006 | -49.688
-2.5 | -0.229 | 0.00561 | -0.007 | -40.885
-2 | -0.172 | 0.0047 | -0.007 | -36.583
-1.5 | -0.114 | 0.00433 | -0.007 | -26.325
-1 | -0.056 | 0.00423 | -0.008 | -13.209
-0.5 | 0.002 | 0.00422 | -0.008 | 0.562
0 | 0.061 | 0.00418 | -0.009 | 14.492
0.5 | 0.119 | 0.00417 | -0.009 | 28.5
1 | 0.177 | 0.00421 | -0.009 | 42.053
1.5 | 0.235 | 0.00429 | -0.01 | 54.793
2 | 0.293 | 0.00443 | -0.01 | 66.094
2.5 | 0.35 | 0.00456 | -0.01 | 76.835
3 | 0.407 | 0.00471 | -0.011 | 86.39
3.5 | 0.464 | 0.00567 | -0.011 | 81.76
4 | 0.518 | 0.00583 | -0.012 | 88.915
4.5 | 0.571 | 0.00601 | -0.012 | 94.982
5 | 0.622 | 0.00611 | -0.012 | 101.788
5.5 | 0.67 | 0.0058 | -0.013 | 115.472
6 | 0.714 | 0.00597 | -0.013 | 119.73
6.5 | 0.755 | 0.00615 | -0.014 | 122.731
7 | 0.792 | 0.0063 | -0.014 | 125.645
7.5 | 0.823 | 0.00652 | -0.014 | 126.186
8 | 0.849 | 0.00677 | -0.015 | 125.442
8.5 | 0.87 | 0.00927 | -0.015 | 93.936
9 | 0.885 | 0.00971 | -0.015 | 91.195
9.5 | 0.894 | 0.01038 | -0.016 | 86.178
10 | 0.893 | 0.01105 | -0.016 | 80.812
10.5 | 0.878 | 0.01172 | -0.016 | 74.851
11 | 0.841 | 0.01425 | -0.016 | 59.023
11.5 | 0.812 | 0.01614 | -0.016 | 50.31
12 | 0.675 | 0.06636 | -0.011 | 10.173
12.5 | 0.644 | 0.07471 | -0.011 | 8.623
13 | 0.614 | 0.08314 | -0.01 | 7.38
13.5 | 0.585 | 0.08956 | -0.01 | 6.528
14 | 0.556 | 0.0938 | -0.01 | 5.928
14.5 | 0.527 | 0.09991 | -0.01 | 5.275

## 98. Re 8M Mach 0.00 (2)
BIGFOIL.COM POLAR EXPORT
NACA63-109 a=0.2
NACA63-109 a=0.2 |  |  |  | Cl Max: | 1.6452 | at alpha= | 17 | deg
XFOIL ncrit=9 |  |  |  | L/D Max: | 118.452 | at alpha= | 8 | deg
Re: | 8000000 |  |  | Cd Min: | 0.0779 | at alpha= | 20 | deg
Mach: | 0 |  |  | Cl=0 at alpha= | -0.53989 | deg
|  |  |  | @ Cl=0.1, Cd= | 0.00376
|  |  |  | @ Cl=0.4, Cd= | 0.0054172
|  |  |  | @ Cl=0.6, Cd= | 0.0062432
alpha (deg) | Cl | Cd | Cm | Cl/Cd
-19.5 | -1.4806 | 0.06943 | -0.0146 | -21.3251
-19 | -1.5576 | 0.04994 | -0.0274 | -31.1894
-18.5 | -1.5865 | 0.04065 | -0.0314 | -39.0283
-18 | -1.5944 | 0.03516 | -0.0321 | -45.347
-17.5 | -1.6028 | 0.0306 | -0.0306 | -52.3791
-17 | -1.6108 | 0.02711 | -0.0267 | -59.4172
-16.5 | -1.6094 | 0.02517 | -0.0208 | -63.9412
-16 | -1.5873 | 0.02321 | -0.0177 | -68.3886
-15.5 | -1.5513 | 0.02204 | -0.0159 | -70.3857
-15 | -1.5151 | 0.02059 | -0.0143 | -73.5843
-14.5 | -1.4736 | 0.01951 | -0.0131 | -75.5305
-14 | -1.432 | 0.01822 | -0.0119 | -78.595
-13.5 | -1.3874 | 0.01715 | -0.0111 | -80.898
-13 | -1.3408 | 0.01623 | -0.0104 | -82.6124
-12.5 | -1.2976 | 0.01453 | -0.0093 | -89.3049
-12 | -1.2515 | 0.01311 | -0.0085 | -95.4615
-11.5 | -1.2027 | 0.01203 | -0.0079 | -99.9751
-11 | -1.1525 | 0.01113 | -0.0075 | -103.549
-10.5 | -1.101 | 0.01037 | -0.0072 | -106.1716
-10 | -1.0505 | 0.00988 | -0.0065 | -106.3259
-9.5 | -0.9995 | 0.00951 | -0.0059 | -105.0999
-9 | -0.946 | 0.00916 | -0.0058 | -103.2751
-8 | -0.838 | 0.00832 | -0.0057 | -100.7212
-7.5 | -0.7838 | 0.00778 | -0.0056 | -100.7455
-7 | -0.7289 | 0.00736 | -0.0056 | -99.0353
-6.5 | -0.6735 | 0.00704 | -0.0058 | -95.6676
-6 | -0.6176 | 0.0068 | -0.006 | -90.8235
-5.5 | -0.5616 | 0.00656 | -0.0062 | -85.6098
-5 | -0.5055 | 0.00626 | -0.0063 | -80.7508
-4.5 | -0.4491 | 0.00604 | -0.0065 | -74.3543
-4 | -0.3925 | 0.00586 | -0.0068 | -66.9795
-3.5 | -0.3358 | 0.00568 | -0.0071 | -59.1197
-3 | -0.279 | 0.00551 | -0.0074 | -50.6352
-2.5 | -0.222 | 0.00538 | -0.0077 | -41.2639
-2 | -0.1651 | 0.00524 | -0.008 | -31.5076
-1.5 | -0.1084 | 0.00496 | -0.0083 | -21.8548
-1 | -0.0519 | 0.00459 | -0.0087 | -11.3072
-0.5 | 0.0045 | 0.00417 | -0.0092 | 1.0791
0 | 0.0608 | 0.00376 | -0.0096 | 16.1702
0.5 | 0.1177 | 0.00376 | -0.01 | 31.3032
1 | 0.1747 | 0.00378 | -0.0104 | 46.2169
1.5 | 0.2304 | 0.00422 | -0.0108 | 54.5972
2 | 0.2868 | 0.00452 | -0.0112 | 63.4513
2.5 | 0.3426 | 0.00503 | -0.0115 | 68.1113
3 | 0.3986 | 0.00541 | -0.0118 | 73.6784
3.5 | 0.4549 | 0.0057 | -0.0121 | 79.807
4 | 0.5113 | 0.00591 | -0.0123 | 86.5144
4.5 | 0.5675 | 0.00611 | -0.0126 | 92.8805
5 | 0.6236 | 0.00634 | -0.0128 | 98.3596
5.5 | 0.6793 | 0.00662 | -0.013 | 102.6133
6 | 0.735 | 0.00685 | -0.0132 | 107.2993
6.5 | 0.79 | 0.00716 | -0.0132 | 110.3352
7 | 0.8444 | 0.00752 | -0.0132 | 112.2872
7.5 | 0.8982 | 0.00777 | -0.0131 | 115.5985
8 | 0.9488 | 0.00801 | -0.0122 | 118.4519
8.5 | 1.0052 | 0.00851 | -0.0128 | 118.1199
9 | 1.0582 | 0.00913 | -0.0127 | 115.9036
9.5 | 1.1108 | 0.00975 | -0.0126 | 113.9282
10 | 1.1636 | 0.01025 | -0.0125 | 113.522
10.5 | 1.216 | 0.01075 | -0.0124 | 113.1163
11 | 1.2673 | 0.01136 | -0.0122 | 111.5581
11.5 | 1.3171 | 0.01214 | -0.0118 | 108.4926
12 | 1.3655 | 0.01305 | -0.0113 | 104.636
12.5 | 1.412 | 0.01412 | -0.0105 | 100
13 | 1.4566 | 0.0153 | -0.0095 | 95.2026
13.5 | 1.4977 | 0.01676 | -0.0081 | 89.3616
14 | 1.5344 | 0.0185 | -0.0063 | 82.9405
14.5 | 1.5694 | 0.02009 | -0.0044 | 78.1185
15 | 1.6044 | 0.02137 | -0.0024 | 75.0772
15.5 | 1.6301 | 0.02296 | 0.0006 | 70.9974
16 | 1.6327 | 0.02482 | 0.0068 | 65.7816
16.5 | 1.6361 | 0.0275 | 0.0107 | 59.4945
17 | 1.6452 | 0.03034 | 0.0129 | 54.2254
17.5 | 1.6324 | 0.03575 | 0.0143 | 45.6615
18 | 1.6431 | 0.03946 | 0.0143 | 41.6396
18.5 | 1.6348 | 0.04579 | 0.0129 | 35.7021
19 | 1.614 | 0.05454 | 0.0095 | 29.593
19.5 | 1.5318 | 0.07482 | -0.0019 | 20.4731
20 | 1.5585 | 0.0779 | -0.0035 | 20.0064

## 99. Re 8M Mach 0.10 (1)
BIGFOIL.COM POLAR EXPORT
NACA63-109 a=0.2
NACA63-109 a=0.2 |  |  |  | Cl Max: | 0.886 | at alpha= | 9.5 | deg
JavaFoil+Calcfoil stall+Eppler ext transition |  |  |  | L/D Max: | 125.439 | at alpha= | 8 | deg
Re: | 8000000 |  |  | Cd Min: | 0.00417 | at alpha= | 0 | deg
Mach: | 0.1 |  |  | Cl=0 at alpha= | -0.51724 | deg
|  |  |  | @ Cl=0.1, Cd= | 0.0041835
|  |  |  | @ Cl=0.4, Cd= | 0.0047147
|  |  |  | @ Cl=0.6, Cd= | 0.10128
alpha (deg) | Cl | Cd | Cm | Cl/Cd
-13.5 | -0.495 | 0.09031 | 0.001 | -5.48
-13 | -0.52 | 0.08632 | 0 | -6.024
-12.5 | -0.54 | 0.08096 | 0 | -6.664
-12 | -0.559 | 0.07463 | 0 | -7.487
-11.5 | -0.574 | 0.07183 | 0 | -7.986
-11 | -0.587 | 0.06738 | 0 | -8.705
-10.5 | -0.598 | 0.06168 | -0.001 | -9.694
-10 | -0.606 | 0.05647 | -0.001 | -10.731
-9.5 | -0.699 | 0.01569 | -0.002 | -44.558
-9 | -0.613 | 0.04539 | -0.001 | -13.5
-8.5 | -0.73 | 0.0087 | -0.002 | -83.972
-8 | -0.714 | 0.00832 | -0.003 | -85.86
-7.5 | -0.692 | 0.00797 | -0.003 | -86.818
-7 | -0.663 | 0.00759 | -0.003 | -87.419
-6.5 | -0.63 | 0.00731 | -0.004 | -86.184
-6 | -0.591 | 0.00706 | -0.004 | -83.67
-5.5 | -0.548 | 0.00681 | -0.004 | -80.513
-5 | -0.501 | 0.00662 | -0.005 | -75.724
-4.5 | -0.451 | 0.00644 | -0.005 | -70.023
-4 | -0.399 | 0.00609 | -0.006 | -65.423
-3.5 | -0.344 | 0.00593 | -0.006 | -58.01
-3 | -0.288 | 0.0058 | -0.006 | -49.585
-2.5 | -0.23 | 0.00563 | -0.007 | -40.922
-2 | -0.173 | 0.00468 | -0.007 | -36.853
-1.5 | -0.115 | 0.00433 | -0.007 | -26.449
-1 | -0.056 | 0.00421 | -0.008 | -13.338
-0.5 | 0.002 | 0.00421 | -0.008 | 0.567
0 | 0.061 | 0.00417 | -0.009 | 14.621
0.5 | 0.119 | 0.00419 | -0.009 | 28.54
1 | 0.178 | 0.00422 | -0.009 | 42.165
1.5 | 0.236 | 0.00428 | -0.01 | 55.262
2 | 0.294 | 0.00442 | -0.01 | 66.621
2.5 | 0.352 | 0.00458 | -0.011 | 76.878
3 | 0.409 | 0.00474 | -0.011 | 86.34
3.5 | 0.466 | 0.0057 | -0.011 | 81.684
4 | 0.521 | 0.00588 | -0.012 | 88.597
4.5 | 0.574 | 0.006 | -0.012 | 95.715
5 | 0.624 | 0.00614 | -0.012 | 101.75
5.5 | 0.672 | 0.00586 | -0.013 | 114.814
6 | 0.717 | 0.00595 | -0.013 | 120.461
6.5 | 0.757 | 0.00615 | -0.014 | 123.042
7 | 0.793 | 0.00636 | -0.014 | 124.585
7.5 | 0.823 | 0.0066 | -0.014 | 124.665
8 | 0.848 | 0.00676 | -0.015 | 125.439
8.5 | 0.867 | 0.0093 | -0.015 | 93.227
9 | 0.88 | 0.00982 | -0.015 | 89.627
9.5 | 0.886 | 0.01051 | -0.016 | 84.272
10 | 0.88 | 0.01123 | -0.016 | 78.313
10.5 | 0.857 | 0.01222 | -0.016 | 70.166
11 | 0.809 | 0.01647 | -0.016 | 49.1
11.5 | 0.766 | 0.02131 | -0.016 | 35.952
12 | 0.64 | 0.07411 | -0.01 | 8.642
12.5 | 0.611 | 0.07862 | -0.01 | 7.775
13 | 0.58 | 0.08444 | -0.01 | 6.866
13.5 | 0.547 | 0.08993 | -0.01 | 6.088
14 | 0.515 | 0.09516 | -0.01 | 5.41
14.5 | 0.483 | 0.10128 | -0.01 | 4.766

## 100. Re 8M Mach 0.10 (2)
BIGFOIL.COM POLAR EXPORT
NACA63-109 a=0.2
NACA63-109 a=0.2 |  |  |  | Cl Max: | 1.6095 | at alpha= | 17 | deg
XFOIL ncrit=9 |  |  |  | L/D Max: | 117.963 | at alpha= | 8 | deg
Re: | 8000000 |  |  | Cd Min: | 0.07549 | at alpha= | 19 | deg
Mach: | 0.1 |  |  | Cl=0 at alpha= | -0.54049 | deg
|  |  |  | @ Cl=0.1, Cd= | 0.00376
|  |  |  | @ Cl=0.4, Cd= | 0.0054238
|  |  |  | @ Cl=0.6, Cd= | 0.006248
alpha (deg) | Cl | Cd | Cm | Cl/Cd
-18 | -1.4764 | 0.05206 | -0.0281 | -28.3596
-17.5 | -1.5167 | 0.04105 | -0.0336 | -36.9476
-17 | -1.5472 | 0.03352 | -0.0341 | -46.1575
-16.5 | -1.5571 | 0.02934 | -0.0314 | -53.0709
-16 | -1.5698 | 0.02631 | -0.0249 | -59.6655
-15.5 | -1.5454 | 0.02475 | -0.0214 | -62.4404
-15 | -1.5164 | 0.02278 | -0.0188 | -66.5672
-14.5 | -1.4782 | 0.02138 | -0.017 | -69.1394
-14 | -1.4394 | 0.01974 | -0.0153 | -72.9179
-13.5 | -1.3959 | 0.01846 | -0.014 | -75.6176
-13 | -1.3499 | 0.01733 | -0.0129 | -77.8938
-12.5 | -1.3014 | 0.01645 | -0.0121 | -79.1125
-12 | -1.2599 | 0.01416 | -0.0106 | -88.976
-11.5 | -1.2121 | 0.01274 | -0.0097 | -95.1413
-11 | -1.1619 | 0.01164 | -0.009 | -99.8196
-10.5 | -1.1102 | 0.01073 | -0.0085 | -103.4669
-10 | -1.0594 | 0.01012 | -0.0076 | -104.6838
-9.5 | -1.0079 | 0.00967 | -0.0068 | -104.2296
-9 | -0.9539 | 0.00927 | -0.0065 | -102.9018
-8.5 | -0.8991 | 0.00892 | -0.0064 | -100.796
-8 | -0.8439 | 0.00855 | -0.0063 | -98.7018
-7.5 | -0.7896 | 0.00788 | -0.0061 | -100.203
-7 | -0.7342 | 0.00744 | -0.006 | -98.6828
-6.5 | -0.6783 | 0.00709 | -0.0061 | -95.67
-6 | -0.6219 | 0.00683 | -0.0062 | -91.0542
-5.5 | -0.5653 | 0.00662 | -0.0064 | -85.3927
-5 | -0.5088 | 0.00629 | -0.0065 | -80.8903
-4.5 | -0.452 | 0.00606 | -0.0067 | -74.5875
-4 | -0.395 | 0.00588 | -0.0069 | -67.1769
-3.5 | -0.3378 | 0.00568 | -0.0072 | -59.4718
-3 | -0.2806 | 0.00552 | -0.0074 | -50.8333
-2.5 | -0.2233 | 0.00539 | -0.0077 | -41.4286
-2 | -0.166 | 0.00524 | -0.008 | -31.6794
-1.5 | -0.109 | 0.00497 | -0.0084 | -21.9316
-1 | -0.0522 | 0.00459 | -0.0088 | -11.3725
-0.5 | 0.0046 | 0.00418 | -0.0092 | 1.1005
0 | 0.0611 | 0.00376 | -0.0097 | 16.25
0.5 | 0.1184 | 0.00376 | -0.0101 | 31.4894
1 | 0.1757 | 0.00378 | -0.0105 | 46.4815
1.5 | 0.2318 | 0.00422 | -0.0109 | 54.9289
2 | 0.2884 | 0.00453 | -0.0112 | 63.6645
2.5 | 0.3446 | 0.00504 | -0.0116 | 68.373
3 | 0.4009 | 0.00543 | -0.0118 | 73.8306
3.5 | 0.4576 | 0.00571 | -0.0121 | 80.1401
4 | 0.5144 | 0.00593 | -0.0123 | 86.7454
4.5 | 0.571 | 0.00613 | -0.0126 | 93.1485
5 | 0.6275 | 0.00636 | -0.0128 | 98.6635
5.5 | 0.6837 | 0.00664 | -0.0129 | 102.9669
6 | 0.7398 | 0.00688 | -0.013 | 107.5291
6.5 | 0.7953 | 0.00721 | -0.0131 | 110.3051
7.5 | 0.9046 | 0.00782 | -0.0128 | 115.6777
8 | 0.9555 | 0.0081 | -0.0118 | 117.963
8.5 | 1.0125 | 0.00864 | -0.0123 | 117.1875
9 | 1.0656 | 0.00936 | -0.012 | 113.8462
9.5 | 1.1195 | 0.00987 | -0.0119 | 113.4245
10 | 1.1729 | 0.0104 | -0.0117 | 112.7788
10.5 | 1.2258 | 0.01097 | -0.0114 | 111.7411
11 | 1.2773 | 0.01169 | -0.011 | 109.2643
11.5 | 1.3271 | 0.01261 | -0.0104 | 105.2419
12 | 1.3754 | 0.01365 | -0.0095 | 100.7619
12.5 | 1.4212 | 0.01491 | -0.0084 | 95.3186
13 | 1.4639 | 0.01641 | -0.0069 | 89.2078
13.5 | 1.4989 | 0.01859 | -0.0047 | 80.6294
14 | 1.533 | 0.02048 | -0.0024 | 74.8535
14.5 | 1.5716 | 0.02158 | -0.0005 | 72.8267
15 | 1.6021 | 0.02306 | 0.0022 | 69.4753
15.5 | 1.6062 | 0.02494 | 0.0085 | 64.4026
16 | 1.608 | 0.02773 | 0.0128 | 57.9877
16.5 | 1.6044 | 0.03173 | 0.0155 | 50.5641
17 | 1.6095 | 0.03564 | 0.0165 | 45.1599
17.5 | 1.5796 | 0.04401 | 0.0154 | 35.8918
18 | 1.5839 | 0.04937 | 0.0137 | 32.0822
18.5 | 1.5587 | 0.05938 | 0.0091 | 26.2496
19 | 1.5065 | 0.07549 | -0.0006 | 19.9563

## 101. Re 8M Mach 0.25 (1)
BIGFOIL.COM POLAR EXPORT
NACA63-109 a=0.2
NACA63-109 a=0.2 |  |  |  | Cl Max: | 0.834 | at alpha= | 8.5 | deg
JavaFoil+Calcfoil stall+Eppler ext transition |  |  |  | L/D Max: | 121.231 | at alpha= | 7 | deg
Re: | 8000000 |  |  | Cd Min: | 0.00419 | at alpha= | 0.5 | deg
Mach: | 0.25 |  |  | Cl=0 at alpha= | -0.51667 | deg
|  |  |  | @ Cl=0.1, Cd= | 0.0041938
|  |  |  | @ Cl=0.4, Cd= | 0.09518
|  |  |  | @ Cl=0.6, Cd= | 0.09518
alpha (deg) | Cl | Cd | Cm | Cl/Cd
-13 | -0.199 | 0.08804 | 0 | -2.266
-12.5 | -0.266 | 0.08242 | 0 | -3.227
-12 | -0.323 | 0.07737 | 0 | -4.179
-11.5 | -0.375 | 0.07324 | 0 | -5.115
-11 | -0.421 | 0.06803 | 0 | -6.192
-10.5 | -0.46 | 0.06647 | 0 | -6.924
-10 | -0.494 | 0.06197 | -0.001 | -7.967
-9.5 | -0.52 | 0.05869 | -0.001 | -8.859
-9 | -0.541 | 0.05257 | -0.001 | -10.289
-8.5 | -0.55 | 0.05067 | -0.001 | -10.845
-8 | -0.681 | 0.00856 | -0.003 | -79.564
-7.5 | -0.673 | 0.00827 | -0.003 | -81.332
-7 | -0.655 | 0.00783 | -0.004 | -83.756
-6.5 | -0.629 | 0.00749 | -0.004 | -84.021
-6 | -0.596 | 0.00724 | -0.004 | -82.345
-5.5 | -0.556 | 0.00696 | -0.005 | -79.857
-5 | -0.511 | 0.00675 | -0.005 | -75.66
-4.5 | -0.461 | 0.00653 | -0.005 | -70.597
-4 | -0.408 | 0.00617 | -0.006 | -66.202
-3.5 | -0.353 | 0.00597 | -0.006 | -59.095
-3 | -0.295 | 0.00581 | -0.007 | -50.797
-2.5 | -0.237 | 0.00567 | -0.007 | -41.736
-2 | -0.177 | 0.00483 | -0.007 | -36.701
-1.5 | -0.118 | 0.00434 | -0.008 | -27.131
-1 | -0.058 | 0.00423 | -0.008 | -13.637
-0.5 | 0.002 | 0.00423 | -0.008 | 0.579
0 | 0.063 | 0.0042 | -0.009 | 14.925
0.5 | 0.123 | 0.00419 | -0.009 | 29.322
1 | 0.183 | 0.00423 | -0.01 | 43.224
1.5 | 0.243 | 0.0043 | -0.01 | 56.473
2 | 0.302 | 0.00445 | -0.01 | 67.993
2.5 | 0.362 | 0.00459 | -0.011 | 78.725
3 | 0.42 | 0.00478 | -0.011 | 88.011
3.5 | 0.478 | 0.00574 | -0.012 | 83.252
4 | 0.534 | 0.00594 | -0.012 | 90.008
4.5 | 0.588 | 0.00604 | -0.012 | 97.383
5 | 0.639 | 0.00621 | -0.013 | 102.86
5.5 | 0.686 | 0.00592 | -0.013 | 115.865
6 | 0.728 | 0.00609 | -0.014 | 119.497
6.5 | 0.764 | 0.00632 | -0.014 | 120.9
7 | 0.794 | 0.00655 | -0.014 | 121.231
7.5 | 0.817 | 0.00684 | -0.015 | 119.35
8 | 0.83 | 0.0094 | -0.015 | 88.314
8.5 | 0.834 | 0.00987 | -0.016 | 84.48
9 | 0.828 | 0.01047 | -0.016 | 79.066
9.5 | 0.803 | 0.01173 | -0.016 | 68.455
10 | 0.739 | 0.01707 | -0.016 | 43.265
10.5 | 0.596 | 0.06107 | -0.01 | 9.754
11 | 0.539 | 0.06901 | -0.009 | 7.805
11.5 | 0.478 | 0.07522 | -0.009 | 6.357
12 | 0.412 | 0.07978 | -0.009 | 5.162
12.5 | 0.34 | 0.08586 | -0.009 | 3.955
13 | 0.26 | 0.08949 | -0.009 | 2.907
13.5 | 0.158 | 0.09518 | -0.01 | 1.658

## 102. Re 8M Mach 0.25 (2)
BIGFOIL.COM POLAR EXPORT
NACA63-109 a=0.2
NACA63-109 a=0.2 |  |  |  | Cl Max: | 1.3753 | at alpha= | 12 | deg
XFOIL ncrit=9 |  |  |  | L/D Max: | 114.102 | at alpha= | 7.5 | deg
Re: | 8000000 |  |  | Cd Min: | 0.26542 | at alpha= | 20 | deg
Mach: | 0.25 |  |  | Cl=0 at alpha= | -0.54188 | deg
|  |  |  | @ Cl=0.1, Cd= | 0.00376
|  |  |  | @ Cl=0.4, Cd= | 0.0054299
|  |  |  | @ Cl=0.6, Cd= | 0.006282
alpha (deg) | Cl | Cd | Cm | Cl/Cd
-16 | -0.7541 | 0.20039 | 0.0618 | -3.7632
-15.5 | -0.7387 | 0.19184 | 0.0571 | -3.8506
-15 | -0.7256 | 0.18226 | 0.0522 | -3.9811
-14.5 | -0.7314 | 0.1649 | 0.0444 | -4.4354
-14 | -0.7586 | 0.14339 | 0.0337 | -5.2905
-13.5 | -0.9034 | 0.09782 | 0.0055 | -9.2353
-13 | -0.9522 | 0.07634 | -0.0096 | -12.4731
-12.5 | -0.9837 | 0.05862 | -0.0245 | -16.781
-12 | -1.0136 | 0.04925 | -0.0305 | -20.5807
-11.5 | -1.0601 | 0.04241 | -0.0281 | -24.9965
-11 | -1.153 | 0.02466 | -0.022 | -46.7559
-10.5 | -1.1454 | 0.01619 | -0.0182 | -70.7474
-10 | -1.0993 | 0.01355 | -0.0159 | -81.1292
-9.5 | -1.0506 | 0.01192 | -0.0133 | -88.1376
-9 | -0.9954 | 0.01076 | -0.0118 | -92.5093
-8.5 | -0.9385 | 0.00985 | -0.0107 | -95.2792
-8 | -0.8801 | 0.00923 | -0.0099 | -95.3521
-7.5 | -0.8211 | 0.00875 | -0.0093 | -93.84
-7 | -0.7638 | 0.00792 | -0.0085 | -96.4394
-6.5 | -0.705 | 0.00742 | -0.0081 | -95.0135
-6 | -0.6458 | 0.00704 | -0.0078 | -91.733
-5.5 | -0.5864 | 0.00675 | -0.0076 | -86.8741
-5 | -0.5272 | 0.00644 | -0.0075 | -81.8634
-4.5 | -0.4679 | 0.00616 | -0.0075 | -75.9578
-3.5 | -0.3492 | 0.00573 | -0.0077 | -60.9424
-3 | -0.2898 | 0.00558 | -0.0079 | -51.9355
-2.5 | -0.2304 | 0.00544 | -0.0081 | -42.3529
-2 | -0.1712 | 0.00527 | -0.0084 | -32.4858
-1.5 | -0.1123 | 0.00501 | -0.0087 | -22.4152
-1 | -0.0536 | 0.00463 | -0.009 | -11.5767
-0.5 | 0.0049 | 0.00419 | -0.0095 | 1.1695
0 | 0.0632 | 0.00376 | -0.01 | 16.8085
0.5 | 0.1223 | 0.00376 | -0.0104 | 32.5266
1 | 0.1814 | 0.00379 | -0.0108 | 47.8628
1.5 | 0.2392 | 0.00423 | -0.0112 | 56.5485
2 | 0.2977 | 0.00457 | -0.0115 | 65.1422
2.5 | 0.3556 | 0.00511 | -0.0118 | 69.589
3 | 0.4139 | 0.00553 | -0.012 | 74.8463
3.5 | 0.4727 | 0.00578 | -0.0122 | 81.782
4 | 0.5316 | 0.006 | -0.0124 | 88.6
4.5 | 0.5905 | 0.00624 | -0.0124 | 94.6314
5 | 0.6493 | 0.0065 | -0.0125 | 99.8923
5.5 | 0.7082 | 0.00678 | -0.0124 | 104.4543
6 | 0.7668 | 0.00709 | -0.0123 | 108.1523
6.5 | 0.8249 | 0.00752 | -0.012 | 109.6941
7 | 0.8831 | 0.00784 | -0.0116 | 112.6403
7.5 | 0.9402 | 0.00824 | -0.0109 | 114.1019
8.5 | 1.0528 | 0.00953 | -0.009 | 110.4722
9 | 1.1102 | 0.01019 | -0.0082 | 108.95
9.5 | 1.1664 | 0.01105 | -0.0072 | 105.5566
10 | 1.2207 | 0.01219 | -0.0058 | 100.1395
10.5 | 1.272 | 0.01371 | -0.004 | 92.779
11 | 1.3195 | 0.01562 | -0.0017 | 84.475
11.5 | 1.3558 | 0.01873 | 0.0015 | 72.3865
12 | 1.3753 | 0.02314 | 0.0059 | 59.4339
12.5 | 1.3467 | 0.02951 | 0.0142 | 45.6354
13 | 1.3045 | 0.0358 | 0.0199 | 36.4385
13.5 | 1.2403 | 0.0473 | 0.0181 | 26.222
14 | 1.2261 | 0.05571 | 0.0138 | 22.0086
14.5 | 1.1694 | 0.07308 | 0.0014 | 16.0016
15 | 1.1413 | 0.0899 | -0.0107 | 12.6952
16 | 1.0237 | 0.13764 | -0.04 | 7.4375
17.5 | 0.8788 | 0.22484 | -0.0871 | 3.9086
18 | 0.8933 | 0.2345 | -0.0923 | 3.8094
18.5 | 0.9093 | 0.2433 | -0.0972 | 3.7374
19 | 0.9258 | 0.25141 | -0.102 | 3.6824
19.5 | 0.9438 | 0.25787 | -0.1066 | 3.66
20 | 0.9609 | 0.26542 | -0.1115 | 3.6203

## 103. Re 8M Mach 0.50 (1)
BIGFOIL.COM POLAR EXPORT
NACA63-109 a=0.2
NACA63-109 a=0.2 |  |  |  | Cl Max: | 1.076 | at alpha= | 20 | deg
JavaFoil+Calcfoil stall+Eppler ext transition |  |  |  | L/D Max: | 111.213 | at alpha= | 5 | deg
Re: | 8000000 |  |  | Cd Min: | 0.00418 | at alpha= | 0 | deg
Mach: | 0.5 |  |  | Cl=0 at alpha= | -0.52239 | deg
|  |  |  | @ Cl=0.1, Cd= | 0.00418
|  |  |  | @ Cl=0.4, Cd= | 0.0046803
|  |  |  | @ Cl=0.6, Cd= | 0.0057472
alpha (deg) | Cl | Cd | Cm | Cl/Cd
-20 | -1.038 | 0.14821 | 0.003 | -7.006
-19.5 | -1.012 | 0.14406 | 0.003 | -7.027
-19 | -0.99 | 0.14483 | 0.003 | -6.836
-18.5 | -0.964 | 0.13502 | 0.003 | -7.141
-18 | -0.935 | 0.13047 | 0.002 | -7.166
-17.5 | -0.906 | 0.12732 | 0.002 | -7.114
-17 | -0.88 | 0.12271 | 0.002 | -7.168
-16.5 | -0.854 | 0.12768 | 0.002 | -6.689
-16 | -0.828 | 0.11769 | 0.002 | -7.036
-15.5 | -0.801 | 0.10999 | 0.001 | -7.282
-15 | -0.775 | 0.10313 | 0.001 | -7.515
-14.5 | -0.75 | 0.09488 | 0.001 | -7.903
-14 | -0.725 | 0.0879 | 0.001 | -8.248
-13.5 | -0.694 | 0.0964 | 0.001 | -7.195
-13 | -0.668 | 0.08797 | 0 | -7.594
-12.5 | -0.645 | 0.07774 | 0 | -8.291
-12 | -0.621 | 0.07091 | 0 | -8.757
-11.5 | -0.617 | 0.05073 | 0 | -12.155
-11 | -0.559 | 0.07606 | 0 | -7.355
-10.5 | -0.534 | 0.06797 | -0.001 | -7.858
-10 | -0.511 | 0.05985 | -0.001 | -8.532
-9.5 | -0.56 | 0.01703 | -0.002 | -32.865
-9 | -0.559 | 0.01105 | -0.002 | -50.587
-8.5 | -0.426 | 0.05553 | -0.001 | -7.675
-8 | -0.4 | 0.0522 | -0.001 | -7.654
-7.5 | -0.374 | 0.04649 | -0.002 | -8.055
-7 | -0.429 | 0.00877 | -0.004 | -48.925
-6.5 | -0.396 | 0.00829 | -0.004 | -47.787
-6 | -0.293 | 0.04068 | -0.002 | -7.197
-5.5 | -0.396 | 0.03845 | -0.002 | -10.308
-5 | -0.522 | 0.00724 | -0.006 | -72.046
-4.5 | -0.494 | 0.00678 | -0.006 | -72.885
-4 | -0.447 | 0.0065 | -0.006 | -68.745
-3.5 | -0.39 | 0.00621 | -0.007 | -62.856
-3 | -0.328 | 0.00597 | -0.007 | -54.865
-2.5 | -0.263 | 0.00578 | -0.008 | -45.594
-2 | -0.198 | 0.00558 | -0.008 | -35.478
-1.5 | -0.131 | 0.00443 | -0.009 | -29.67
-1 | -0.064 | 0.00425 | -0.009 | -15.155
-0.5 | 0.003 | 0.00422 | -0.009 | 0.648
0 | 0.07 | 0.00418 | -0.01 | 16.752
0.5 | 0.137 | 0.00418 | -0.01 | 32.826
1 | 0.204 | 0.00422 | -0.011 | 48.419
1.5 | 0.271 | 0.00431 | -0.011 | 62.999
2 | 0.338 | 0.00453 | -0.012 | 74.591
2.5 | 0.404 | 0.00469 | -0.012 | 86.04
3 | 0.468 | 0.00575 | -0.013 | 81.395
3.5 | 0.532 | 0.00556 | -0.013 | 95.571
4 | 0.591 | 0.00572 | -0.013 | 103.242
4.5 | 0.644 | 0.00588 | -0.014 | 109.519
5 | 0.686 | 0.00617 | -0.014 | 111.213
5.5 | 0.708 | 0.00649 | -0.015 | 109.162
6 | 0.682 | 0.00913 | -0.015 | 74.688
6.5 | 0.459 | 0.00973 | -0.016 | 47.193
7 | 0.397 | 0.04633 | -0.008 | 8.575
7.5 | 0.523 | 0.01061 | -0.016 | 49.268
8 | 0.549 | 0.01185 | -0.017 | 46.364
8.5 | 0.478 | 0.05304 | -0.009 | 9.006
9 | 0.502 | 0.0598 | -0.009 | 8.386
9.5 | 0.641 | 0.01347 | -0.018 | 47.58
10 | 0.656 | 0.01698 | -0.018 | 38.663
10.5 | 0.583 | 0.0666 | -0.011 | 8.748
11 | 0.606 | 0.07481 | -0.01 | 8.095
11.5 | 0.746 | 0.01891 | -0.019 | 39.45
12 | 0.69 | 0.05612 | -0.015 | 12.303
12.5 | 0.691 | 0.07714 | -0.013 | 8.956
13 | 0.711 | 0.08774 | -0.012 | 8.101
13.5 | 0.736 | 0.09548 | -0.012 | 7.709
14 | 0.765 | 0.09021 | -0.013 | 8.478
14.5 | 0.788 | 0.09929 | -0.013 | 7.933
15 | 0.812 | 0.10729 | -0.013 | 7.572
15.5 | 0.84 | 0.11203 | -0.014 | 7.5
16 | 0.863 | 0.11357 | -0.013 | 7.595
16.5 | 0.887 | 0.12058 | -0.013 | 7.36
17 | 0.914 | 0.12423 | -0.014 | 7.359
17.5 | 0.945 | 0.12518 | -0.015 | 7.548
18 | 0.97 | 0.1337 | -0.016 | 7.257
18.5 | 0.99 | 0.13665 | -0.015 | 7.242
19 | 1.015 | 0.14178 | -0.015 | 7.157
19.5 | 1.043 | 0.14406 | -0.016 | 7.242
20 | 1.076 | 0.14386 | -0.018 | 7.483

## 104. Re 8M Mach 0.50 (2)
BIGFOIL.COM POLAR EXPORT
NACA63-109 a=0.2
NACA63-109 a=0.2 |  |  |  | Cl Max: | 0.9422 | at alpha= | 7 | deg
XFOIL ncrit=9 |  |  |  | L/D Max: | 105.34 | at alpha= | 5.5 | deg
Re: | 8000000 |  |  | Cd Min: | 0.13629 | at alpha= | 12 | deg
Mach: | 0.5 |  |  | Cl=0 at alpha= | -99 | deg
|  |  |  | @ Cl=0.1, Cd= | 0.0037861
|  |  |  | @ Cl=0.4, Cd= | 0.0053873
|  |  |  | @ Cl=0.6, Cd= | 0.0063581
alpha (deg) | Cl | Cd | Cm | Cl/Cd
0 | 0.0725 | 0.00378 | -0.0113 | 19.1799
1 | 0.207 | 0.00381 | -0.0121 | 54.3307
1.5 | 0.2727 | 0.0043 | -0.0124 | 63.4186
2.5 | 0.405 | 0.00543 | -0.0127 | 74.5856
3 | 0.4723 | 0.00585 | -0.0126 | 80.735
3.5 | 0.5408 | 0.00611 | -0.0124 | 88.5106
4 | 0.61 | 0.0064 | -0.0119 | 95.3125
4.5 | 0.6796 | 0.00676 | -0.0111 | 100.5325
5 | 0.7501 | 0.00717 | -0.0099 | 104.6165
5.5 | 0.8206 | 0.00779 | -0.0082 | 105.3402
6 | 0.8853 | 0.00943 | -0.0052 | 93.8812
6.5 | 0.9261 | 0.01465 | 0.0003 | 63.215
7 | 0.9422 | 0.02289 | 0.0061 | 41.1621
7.5 | 0.9377 | 0.03066 | 0.0118 | 30.5838
8 | 0.9037 | 0.03774 | 0.0179 | 23.9454
8.5 | 0.866 | 0.04543 | 0.018 | 19.0623
9 | 0.8349 | 0.05606 | 0.0109 | 14.893
9.5 | 0.8151 | 0.06941 | 0 | 11.7433
10 | 0.8 | 0.08516 | -0.0114 | 9.3941
10.5 | 0.7851 | 0.09893 | -0.0203 | 7.9359
11 | 0.7803 | 0.11103 | -0.0276 | 7.0278
11.5 | 0.7721 | 0.12482 | -0.0358 | 6.1857
12 | 0.7764 | 0.13629 | -0.0424 | 5.6967

## 105. Re 10M Mach 0.00 (1)
BIGFOIL.COM POLAR EXPORT
NACA63-109 a=0.2
NACA63-109 a=0.2 |  |  |  | Cl Max: | 0.895 | at alpha= | 9.5 | deg
JavaFoil+Calcfoil stall+Eppler ext transition |  |  |  | L/D Max: | 130.453 | at alpha= | 7.5 | deg
Re: | 10000000 |  |  | Cd Min: | 0.00419 | at alpha= | 0 | deg
Mach: | 0 |  |  | Cl=0 at alpha= | -0.51724 | deg
|  |  |  | @ Cl=0.1, Cd= | 0.00419
|  |  |  | @ Cl=0.4, Cd= | 0.0048556
|  |  |  | @ Cl=0.6, Cd= | 0.09863
alpha (deg) | Cl | Cd | Cm | Cl/Cd
-14.5 | -0.481 | 0.0987 | 0.001 | -4.873
-14 | -0.506 | 0.09472 | 0.001 | -5.341
-13.5 | -0.531 | 0.08934 | 0 | -5.94
-13 | -0.552 | 0.08485 | 0 | -6.511
-12.5 | -0.569 | 0.08001 | 0 | -7.111
-12 | -0.586 | 0.07183 | 0 | -8.164
-11.5 | -0.6 | 0.06656 | 0 | -9.016
-11 | -0.607 | 0.06499 | 0 | -9.343
-10.5 | -0.62 | 0.05632 | -0.001 | -11.013
-10 | -0.74 | 0.01137 | -0.001 | -65.041
-9.5 | -0.756 | 0.00921 | -0.002 | -82.118
-9 | -0.749 | 0.00883 | -0.002 | -84.807
-8.5 | -0.736 | 0.00836 | -0.002 | -88.035
-8 | -0.718 | 0.00803 | -0.003 | -89.316
-7.5 | -0.693 | 0.00773 | -0.003 | -89.706
-7 | -0.664 | 0.00735 | -0.003 | -90.293
-6.5 | -0.629 | 0.00708 | -0.004 | -88.861
-6 | -0.59 | 0.00685 | -0.004 | -86.152
-5.5 | -0.546 | 0.00665 | -0.004 | -82.207
-5 | -0.499 | 0.00646 | -0.005 | -77.293
-4.5 | -0.449 | 0.00626 | -0.005 | -71.724
-4 | -0.397 | 0.00615 | -0.006 | -64.526
-3.5 | -0.342 | 0.00579 | -0.006 | -59.187
-3 | -0.286 | 0.00565 | -0.006 | -50.628
-2.5 | -0.229 | 0.00548 | -0.007 | -41.797
-2 | -0.172 | 0.00498 | -0.007 | -34.488
-1.5 | -0.114 | 0.00453 | -0.007 | -25.174
-1 | -0.056 | 0.00428 | -0.008 | -13.066
-0.5 | 0.002 | 0.00424 | -0.008 | 0.559
0 | 0.061 | 0.00419 | -0.009 | 14.458
0.5 | 0.119 | 0.00419 | -0.009 | 28.393
1 | 0.177 | 0.00426 | -0.009 | 41.545
1.5 | 0.235 | 0.00437 | -0.01 | 53.814
2 | 0.293 | 0.00446 | -0.01 | 65.683
2.5 | 0.35 | 0.00461 | -0.01 | 76.035
3 | 0.407 | 0.00489 | -0.011 | 83.253
3.5 | 0.464 | 0.00555 | -0.011 | 83.516
4 | 0.518 | 0.0057 | -0.012 | 90.93
4.5 | 0.571 | 0.00586 | -0.012 | 97.414
5 | 0.622 | 0.00597 | -0.012 | 104.139
5.5 | 0.67 | 0.00615 | -0.013 | 108.962
6 | 0.714 | 0.00579 | -0.013 | 123.447
6.5 | 0.755 | 0.00597 | -0.014 | 126.469
7 | 0.792 | 0.00617 | -0.014 | 128.393
7.5 | 0.823 | 0.00631 | -0.014 | 130.453
8 | 0.85 | 0.00653 | -0.015 | 130.124
8.5 | 0.871 | 0.00679 | -0.015 | 128.289
9 | 0.886 | 0.00936 | -0.015 | 94.588
9.5 | 0.895 | 0.01002 | -0.016 | 89.311
10 | 0.894 | 0.01059 | -0.016 | 84.406
10.5 | 0.881 | 0.01119 | -0.016 | 78.686
11 | 0.853 | 0.01254 | -0.017 | 68.039
11.5 | 0.825 | 0.01378 | -0.017 | 59.867
12 | 0.751 | 0.02642 | -0.016 | 28.419
12.5 | 0.646 | 0.07348 | -0.011 | 8.786
13 | 0.615 | 0.08083 | -0.01 | 7.613
13.5 | 0.586 | 0.08772 | -0.01 | 6.676
14 | 0.558 | 0.09118 | -0.011 | 6.12
14.5 | 0.528 | 0.09863 | -0.01 | 5.349

## 106. Re 10M Mach 0.00 (2)
BIGFOIL.COM POLAR EXPORT
NACA63-109 a=0.2
NACA63-109 a=0.2 |  |  |  | Cl Max: | 1.713 | at alpha= | 18.5 | deg
XFOIL ncrit=9 |  |  |  | L/D Max: | 122.448 | at alpha= | 8.5 | deg
Re: | 10000000 |  |  | Cd Min: | 0.06125 | at alpha= | -20 | deg
Mach: | 0 |  |  | Cl=0 at alpha= | -0.54225 | deg
|  |  |  | @ Cl=0.1, Cd= | 0.0038256
|  |  |  | @ Cl=0.4, Cd= | 0.0053235
|  |  |  | @ Cl=0.6, Cd= | 0.0060577
alpha (deg) | Cl | Cd | Cm | Cl/Cd
-20 | -1.5714 | 0.06125 | -0.0211 | -25.6555
-19.5 | -1.6219 | 0.04732 | -0.0293 | -34.2751
-19 | -1.6481 | 0.03881 | -0.0324 | -42.4659
-18.5 | -1.6607 | 0.03312 | -0.0325 | -50.1419
-18 | -1.6645 | 0.02918 | -0.0307 | -57.0425
-17.5 | -1.6659 | 0.02624 | -0.027 | -63.487
-17 | -1.6684 | 0.02416 | -0.0205 | -69.0563
-16.5 | -1.6437 | 0.02249 | -0.0175 | -73.0858
-16 | -1.6124 | 0.02088 | -0.0153 | -77.2222
-15.5 | -1.5739 | 0.01971 | -0.0138 | -79.8529
-15 | -1.5341 | 0.01843 | -0.0124 | -83.2393
-14.5 | -1.491 | 0.01737 | -0.0114 | -85.8377
-14 | -1.4467 | 0.01628 | -0.0104 | -88.8636
-13.5 | -1.4004 | 0.01533 | -0.0097 | -91.3503
-13 | -1.3521 | 0.01454 | -0.0091 | -92.9917
-12.5 | -1.303 | 0.01378 | -0.0087 | -94.5573
-12 | -1.2541 | 0.01284 | -0.0082 | -97.6713
-11.5 | -1.2054 | 0.01171 | -0.0076 | -102.9377
-11 | -1.1553 | 0.01073 | -0.0071 | -107.6701
-10.5 | -1.1069 | 0.00996 | -0.0061 | -111.1345
-10 | -1.0564 | 0.00943 | -0.0055 | -112.0255
-9.5 | -1.0032 | 0.00901 | -0.0053 | -111.343
-9 | -0.9492 | 0.00865 | -0.0053 | -109.7341
-8.5 | -0.8947 | 0.00832 | -0.0053 | -107.5361
-8 | -0.8399 | 0.00799 | -0.0054 | -105.1189
-7.5 | -0.7852 | 0.00757 | -0.0054 | -103.7252
-7 | -0.7303 | 0.00712 | -0.0055 | -102.5702
-6.5 | -0.6749 | 0.00676 | -0.0056 | -99.8373
-6 | -0.6189 | 0.00652 | -0.0058 | -94.9233
-5 | -0.5064 | 0.00608 | -0.0062 | -83.2895
-4.5 | -0.45 | 0.00584 | -0.0064 | -77.0548
-4 | -0.3933 | 0.00569 | -0.0067 | -69.1213
-3.5 | -0.3365 | 0.0055 | -0.007 | -61.1818
-3 | -0.2795 | 0.00537 | -0.0073 | -52.0484
-2.5 | -0.2225 | 0.00524 | -0.0076 | -42.4618
-2 | -0.1656 | 0.00512 | -0.008 | -32.3438
-1.5 | -0.1087 | 0.00488 | -0.0083 | -22.2746
-1 | -0.052 | 0.00459 | -0.0087 | -11.329
-0.5 | 0.0048 | 0.0043 | -0.0091 | 1.1163
0 | 0.0609 | 0.00386 | -0.0096 | 15.7772
0.5 | 0.1178 | 0.00381 | -0.01 | 30.9186
1 | 0.1746 | 0.00387 | -0.0104 | 45.1163
1.5 | 0.2305 | 0.00431 | -0.0109 | 53.4803
2 | 0.2867 | 0.0046 | -0.0112 | 62.3261
2.5 | 0.3429 | 0.00498 | -0.0116 | 68.8554
3 | 0.3991 | 0.00532 | -0.0119 | 75.0188
3.5 | 0.4556 | 0.00554 | -0.0122 | 82.2383
4 | 0.5121 | 0.00574 | -0.0124 | 89.216
4.5 | 0.5685 | 0.00594 | -0.0127 | 95.7071
5 | 0.6247 | 0.00615 | -0.0129 | 101.5772
5.5 | 0.6806 | 0.00639 | -0.0132 | 106.5102
6 | 0.7364 | 0.00663 | -0.0134 | 111.0709
6.5 | 0.7916 | 0.00696 | -0.0135 | 113.7356
7 | 0.8467 | 0.00724 | -0.0136 | 116.9475
7.5 | 0.9015 | 0.00749 | -0.0137 | 120.3605
8 | 0.955 | 0.00782 | -0.0135 | 122.1228
8.5 | 1.0053 | 0.00821 | -0.0126 | 122.4482
9.5 | 1.1141 | 0.00919 | -0.013 | 121.2296
10 | 1.1672 | 0.00967 | -0.013 | 120.7032
10.5 | 1.2198 | 0.01017 | -0.0129 | 119.941
11 | 1.2712 | 0.01079 | -0.0127 | 117.8128
11.5 | 1.3205 | 0.0117 | -0.0122 | 112.8632
12 | 1.3689 | 0.01263 | -0.0116 | 108.3848
12.5 | 1.4153 | 0.01376 | -0.0108 | 102.8561
13 | 1.4599 | 0.01497 | -0.0098 | 97.5217
13.5 | 1.5054 | 0.0159 | -0.009 | 94.6792
14 | 1.5476 | 0.01708 | -0.0078 | 90.6089
14.5 | 1.59 | 0.01804 | -0.0067 | 88.1375
15 | 1.629 | 0.01917 | -0.0051 | 84.9765
15.5 | 1.663 | 0.02052 | -0.003 | 81.0429
16 | 1.6902 | 0.022 | -0.0001 | 76.8273
16.5 | 1.694 | 0.02368 | 0.0062 | 71.5372
17 | 1.7032 | 0.02582 | 0.01 | 65.9644
17.5 | 1.702 | 0.02933 | 0.013 | 58.0293
18 | 1.7129 | 0.03236 | 0.0143 | 52.9326
18.5 | 1.713 | 0.03685 | 0.0149 | 46.4858
19 | 1.7056 | 0.04272 | 0.0142 | 39.9251
19.5 | 1.6714 | 0.0528 | 0.0107 | 31.6553
20 | 1.6788 | 0.05814 | 0.0084 | 28.8751

## 107. Re 10M Mach 0.10 (1)
BIGFOIL.COM POLAR EXPORT
NACA63-109 a=0.2
NACA63-109 a=0.2 |  |  |  | Cl Max: | 0.886 | at alpha= | 9.5 | deg
JavaFoil+Calcfoil stall+Eppler ext transition |  |  |  | L/D Max: | 129.111 | at alpha= | 7.5 | deg
Re: | 10000000 |  |  | Cd Min: | 0.00417 | at alpha= | 0 | deg
Mach: | 0.1 |  |  | Cl=0 at alpha= | -0.51724 | deg
|  |  |  | @ Cl=0.1, Cd= | 0.0041969
|  |  |  | @ Cl=0.4, Cd= | 0.004851
|  |  |  | @ Cl=0.6, Cd= | 0.10091
alpha (deg) | Cl | Cd | Cm | Cl/Cd
-14.5 | -0.439 | 0.09896 | 0.001 | -4.432
-14 | -0.467 | 0.09473 | 0.001 | -4.927
-13.5 | -0.495 | 0.08931 | 0.001 | -5.541
-13 | -0.52 | 0.08573 | 0 | -6.07
-12.5 | -0.54 | 0.08045 | 0 | -6.713
-12 | -0.56 | 0.07319 | 0 | -7.649
-11.5 | -0.574 | 0.0703 | 0 | -8.172
-11 | -0.588 | 0.06612 | 0 | -8.887
-10.5 | -0.601 | 0.05919 | -0.001 | -10.154
-10 | -0.619 | 0.04848 | -0.001 | -12.76
-9.5 | -0.744 | 0.00904 | -0.002 | -82.323
-9 | -0.74 | 0.00898 | -0.002 | -82.431
-8.5 | -0.73 | 0.00844 | -0.002 | -86.55
-8 | -0.714 | 0.0081 | -0.003 | -88.131
-7.5 | -0.692 | 0.00775 | -0.003 | -89.269
-7 | -0.663 | 0.00736 | -0.003 | -90.146
-6.5 | -0.63 | 0.00709 | -0.004 | -88.817
-6 | -0.591 | 0.0069 | -0.004 | -85.659
-5.5 | -0.548 | 0.00664 | -0.004 | -82.504
-5 | -0.501 | 0.00645 | -0.005 | -77.675
-4.5 | -0.451 | 0.00629 | -0.005 | -71.767
-4 | -0.399 | 0.00613 | -0.006 | -64.984
-3.5 | -0.344 | 0.00577 | -0.006 | -59.623
-3 | -0.288 | 0.00564 | -0.006 | -51.026
-2.5 | -0.23 | 0.00549 | -0.007 | -41.96
-2 | -0.173 | 0.00497 | -0.007 | -34.769
-1.5 | -0.115 | 0.00455 | -0.007 | -25.149
-1 | -0.056 | 0.00428 | -0.008 | -13.104
-0.5 | 0.002 | 0.00422 | -0.008 | 0.565
0 | 0.061 | 0.00417 | -0.009 | 14.6
0.5 | 0.119 | 0.00421 | -0.009 | 28.377
1 | 0.178 | 0.00424 | -0.009 | 41.937
1.5 | 0.236 | 0.00436 | -0.01 | 54.166
2 | 0.294 | 0.00447 | -0.01 | 65.808
2.5 | 0.352 | 0.00459 | -0.011 | 76.682
3 | 0.409 | 0.0049 | -0.011 | 83.461
3.5 | 0.466 | 0.00557 | -0.011 | 83.675
4 | 0.521 | 0.00569 | -0.012 | 91.52
4.5 | 0.574 | 0.00586 | -0.012 | 97.936
5 | 0.625 | 0.006 | -0.012 | 104.028
5.5 | 0.672 | 0.00618 | -0.013 | 108.719
6 | 0.717 | 0.00585 | -0.013 | 122.591
6.5 | 0.757 | 0.00595 | -0.014 | 127.159
7 | 0.793 | 0.00616 | -0.014 | 128.609
7.5 | 0.823 | 0.00638 | -0.014 | 129.111
8 | 0.848 | 0.00661 | -0.015 | 128.23
8.5 | 0.867 | 0.00904 | -0.015 | 95.91
9 | 0.88 | 0.00945 | -0.015 | 93.093
9.5 | 0.886 | 0.01017 | -0.016 | 87.153
10 | 0.882 | 0.01076 | -0.016 | 81.916
10.5 | 0.862 | 0.01152 | -0.016 | 74.832
11 | 0.826 | 0.01342 | -0.017 | 61.553
11.5 | 0.792 | 0.01512 | -0.017 | 52.368
12 | 0.643 | 0.07186 | -0.01 | 8.945
12.5 | 0.614 | 0.07626 | -0.01 | 8.046
13 | 0.581 | 0.08273 | -0.01 | 7.022
13.5 | 0.549 | 0.08711 | -0.01 | 6.304
14 | 0.516 | 0.09446 | -0.01 | 5.459
14.5 | 0.483 | 0.10091 | -0.01 | 4.787

## 108. Re 10M Mach 0.10 (2)
BIGFOIL.COM POLAR EXPORT
NACA63-109 a=0.2
NACA63-109 a=0.2 |  |  |  | Cl Max: | 1.6765 | at alpha= | 17 | deg
XFOIL ncrit=9 |  |  |  | L/D Max: | 121.593 | at alpha= | 8 | deg
Re: | 10000000 |  |  | Cd Min: | 0.08241 | at alpha= | 20 | deg
Mach: | 0.1 |  |  | Cl=0 at alpha= | -0.5421 | deg
|  |  |  | @ Cl=0.1, Cd= | 0.0038262
|  |  |  | @ Cl=0.4, Cd= | 0.005321
|  |  |  | @ Cl=0.6, Cd= | 0.0060639
alpha (deg) | Cl | Cd | Cm | Cl/Cd
-19 | -1.4916 | 0.06416 | -0.021 | -23.2481
-18.5 | -1.5464 | 0.04887 | -0.0309 | -31.6431
-18 | -1.5817 | 0.0391 | -0.035 | -40.4527
-17.5 | -1.5998 | 0.03293 | -0.035 | -48.5818
-17 | -1.6115 | 0.02859 | -0.0322 | -56.3659
-16.5 | -1.6205 | 0.02574 | -0.0262 | -62.9565
-16 | -1.6087 | 0.02354 | -0.0213 | -68.339
-15.5 | -1.5774 | 0.02183 | -0.0187 | -72.2584
-15 | -1.5417 | 0.02016 | -0.0166 | -76.4732
-14.5 | -1.5004 | 0.01884 | -0.015 | -79.6391
-14 | -1.4575 | 0.01749 | -0.0136 | -83.3333
-13.5 | -1.4115 | 0.01637 | -0.0125 | -86.2248
-13 | -1.3633 | 0.01542 | -0.0116 | -88.4112
-11.5 | -1.2142 | 0.01255 | -0.0095 | -96.749
-11 | -1.1648 | 0.01126 | -0.0087 | -103.4458
-10.5 | -1.1159 | 0.01037 | -0.0075 | -107.6085
-10 | -1.0654 | 0.00967 | -0.0066 | -110.1758
-9.5 | -1.0118 | 0.00916 | -0.0062 | -110.4585
-9 | -0.9571 | 0.00876 | -0.0061 | -109.258
-8.5 | -0.902 | 0.00841 | -0.006 | -107.2533
-7.5 | -0.791 | 0.00769 | -0.0059 | -102.8609
-7 | -0.7356 | 0.00719 | -0.0059 | -102.3088
-6.5 | -0.6797 | 0.00681 | -0.0059 | -99.8091
-6 | -0.6232 | 0.00655 | -0.006 | -95.145
-5.5 | -0.5665 | 0.00634 | -0.0062 | -89.3533
-5 | -0.5097 | 0.0061 | -0.0064 | -83.5574
-4.5 | -0.4529 | 0.00586 | -0.0066 | -77.2867
-4 | -0.3957 | 0.0057 | -0.0068 | -69.4211
-3.5 | -0.3385 | 0.0055 | -0.0071 | -61.5455
-3 | -0.2812 | 0.00538 | -0.0074 | -52.2677
-2.5 | -0.2238 | 0.00525 | -0.0077 | -42.6286
-2 | -0.1665 | 0.00513 | -0.008 | -32.4561
-1.5 | -0.1093 | 0.00489 | -0.0083 | -22.3517
-1 | -0.0522 | 0.0046 | -0.0087 | -11.3478
-0.5 | 0.0048 | 0.0043 | -0.0092 | 1.1163
0 | 0.0613 | 0.00386 | -0.0097 | 15.8808
0.5 | 0.1185 | 0.00381 | -0.0101 | 31.1024
1 | 0.1756 | 0.00387 | -0.0105 | 45.3747
2 | 0.2884 | 0.0046 | -0.0113 | 62.6957
2.5 | 0.3449 | 0.00499 | -0.0116 | 69.1182
3 | 0.4015 | 0.00533 | -0.0119 | 75.3283
3.5 | 0.4584 | 0.00555 | -0.0122 | 82.5946
4 | 0.5153 | 0.00575 | -0.0124 | 89.6174
4.5 | 0.572 | 0.00596 | -0.0127 | 95.9732
5 | 0.6286 | 0.00617 | -0.0129 | 101.8801
5.5 | 0.685 | 0.00641 | -0.0131 | 106.8643
6 | 0.7412 | 0.00667 | -0.0132 | 111.1244
6.5 | 0.7969 | 0.00701 | -0.0133 | 113.6805
7 | 0.8526 | 0.00727 | -0.0134 | 117.2765
7.5 | 0.9079 | 0.00755 | -0.0134 | 120.2517
8 | 0.9618 | 0.00791 | -0.0131 | 121.5929
8.5 | 1.0126 | 0.00834 | -0.0121 | 121.4149
9 | 1.0687 | 0.00884 | -0.0124 | 120.8937
9.5 | 1.1229 | 0.00931 | -0.0123 | 120.6122
10 | 1.1767 | 0.00981 | -0.0122 | 119.949
10.5 | 1.2297 | 0.01039 | -0.0119 | 118.3542
11 | 1.2812 | 0.01115 | -0.0115 | 114.9058
11.5 | 1.3307 | 0.01216 | -0.0108 | 109.4326
12 | 1.3788 | 0.01325 | -0.0099 | 104.0604
12.5 | 1.4236 | 0.01469 | -0.0086 | 96.9095
13 | 1.4698 | 0.01576 | -0.0076 | 93.2614
13.5 | 1.515 | 0.0168 | -0.0064 | 90.1786
14 | 1.5557 | 0.01819 | -0.0047 | 85.525
14.5 | 1.5972 | 0.01925 | -0.0032 | 82.9714
15 | 1.6337 | 0.02056 | -0.001 | 79.4601
15.5 | 1.6623 | 0.02218 | 0.002 | 74.9459
16 | 1.6661 | 0.02397 | 0.0085 | 69.5077
16.5 | 1.6693 | 0.02658 | 0.0129 | 62.8029
17 | 1.6765 | 0.02957 | 0.0155 | 56.696
17.5 | 1.6661 | 0.03472 | 0.0171 | 47.9868
18 | 1.6713 | 0.03906 | 0.0172 | 42.788
18.5 | 1.6598 | 0.04583 | 0.0158 | 36.2165
19 | 1.6358 | 0.05507 | 0.0121 | 29.704
19.5 | 1.5706 | 0.07232 | 0.0023 | 21.7174
20 | 1.5591 | 0.08241 | -0.0038 | 18.9188

## 109. Re 10M Mach 0.25 (1)
BIGFOIL.COM POLAR EXPORT
NACA63-109 a=0.2
NACA63-109 a=0.2 |  |  |  | Cl Max: | 0.835 | at alpha= | 8.5 | deg
JavaFoil+Calcfoil stall+Eppler ext transition |  |  |  | L/D Max: | 125.288 | at alpha= | 7 | deg
Re: | 10000000 |  |  | Cd Min: | 0.0042 | at alpha= | 0 | deg
Mach: | 0.25 |  |  | Cl=0 at alpha= | -0.51667 | deg
|  |  |  | @ Cl=0.1, Cd= | 0.0042062
|  |  |  | @ Cl=0.4, Cd= | 0.09343
|  |  |  | @ Cl=0.6, Cd= | 0.09343
alpha (deg) | Cl | Cd | Cm | Cl/Cd
-13 | -0.2 | 0.0871 | 0 | -2.291
-12.5 | -0.266 | 0.08252 | 0 | -3.224
-12 | -0.324 | 0.07629 | 0 | -4.243
-11.5 | -0.376 | 0.07067 | 0 | -5.319
-11 | -0.422 | 0.06699 | 0 | -6.296
-10.5 | -0.46 | 0.06521 | 0 | -7.061
-10 | -0.494 | 0.06083 | -0.001 | -8.126
-9.5 | -0.52 | 0.05776 | -0.001 | -9.009
-9 | -0.545 | 0.04958 | -0.001 | -10.997
-8.5 | -0.553 | 0.04854 | -0.001 | -11.386
-8 | -0.681 | 0.00834 | -0.003 | -81.595
-7.5 | -0.673 | 0.00806 | -0.003 | -83.475
-7 | -0.655 | 0.0076 | -0.004 | -86.284
-6.5 | -0.629 | 0.00732 | -0.004 | -86.036
-6 | -0.596 | 0.00706 | -0.004 | -84.401
-5.5 | -0.556 | 0.00679 | -0.005 | -81.887
-5 | -0.511 | 0.00654 | -0.005 | -78.083
-4.5 | -0.461 | 0.00637 | -0.005 | -72.413
-4 | -0.408 | 0.00602 | -0.006 | -67.875
-3.5 | -0.353 | 0.00585 | -0.006 | -60.369
-3 | -0.295 | 0.00566 | -0.007 | -52.162
-2.5 | -0.237 | 0.00552 | -0.007 | -42.835
-2 | -0.177 | 0.00501 | -0.007 | -35.414
-1.5 | -0.118 | 0.00457 | -0.008 | -25.768
-1 | -0.058 | 0.00427 | -0.008 | -13.494
-0.5 | 0.002 | 0.00424 | -0.008 | 0.577
0 | 0.063 | 0.0042 | -0.009 | 14.916
0.5 | 0.123 | 0.00421 | -0.009 | 29.179
1 | 0.183 | 0.00428 | -0.01 | 42.758
1.5 | 0.243 | 0.00437 | -0.01 | 55.513
2 | 0.302 | 0.00448 | -0.01 | 67.584
2.5 | 0.362 | 0.0046 | -0.011 | 78.638
3 | 0.42 | 0.00497 | -0.011 | 84.586
3.5 | 0.478 | 0.00562 | -0.012 | 85.141
4 | 0.534 | 0.0058 | -0.012 | 92.162
4.5 | 0.588 | 0.00589 | -0.012 | 99.849
5 | 0.639 | 0.00606 | -0.013 | 105.325
5.5 | 0.686 | 0.00574 | -0.013 | 119.528
6 | 0.728 | 0.00591 | -0.014 | 123.109
6.5 | 0.765 | 0.00611 | -0.014 | 125.081
7 | 0.794 | 0.00634 | -0.014 | 125.288
7.5 | 0.817 | 0.00659 | -0.015 | 123.854
8 | 0.83 | 0.00906 | -0.015 | 91.612
8.5 | 0.835 | 0.00952 | -0.016 | 87.618
9 | 0.828 | 0.01011 | -0.016 | 81.881
9.5 | 0.808 | 0.01104 | -0.016 | 73.203
10 | 0.767 | 0.01231 | -0.016 | 62.315
10.5 | 0.597 | 0.05975 | -0.01 | 9.997
11 | 0.54 | 0.06783 | -0.009 | 7.956
11.5 | 0.479 | 0.07355 | -0.009 | 6.506
12 | 0.412 | 0.07973 | -0.009 | 5.168
12.5 | 0.34 | 0.08467 | -0.009 | 4.013
13 | 0.26 | 0.08889 | -0.009 | 2.928
13.5 | 0.158 | 0.09343 | -0.01 | 1.69

## 110. Re 10M Mach 0.25 (2)
BIGFOIL.COM POLAR EXPORT
NACA63-109 a=0.2
NACA63-109 a=0.2 |  |  |  | Cl Max: | 1.3847 | at alpha= | 12 | deg
XFOIL ncrit=9 |  |  |  | L/D Max: | 118.717 | at alpha= | 7.5 | deg
Re: | 10000000 |  |  | Cd Min: | 0.26504 | at alpha= | 20 | deg
Mach: | 0.25 |  |  | Cl=0 at alpha= | -0.54414 | deg
|  |  |  | @ Cl=0.1, Cd= | 0.0038214
|  |  |  | @ Cl=0.4, Cd= | 0.0053209
|  |  |  | @ Cl=0.6, Cd= | 0.0060785
alpha (deg) | Cl | Cd | Cm | Cl/Cd
-17.5 | -0.8091 | 0.22037 | 0.0748 | -3.6716
-17 | -0.7911 | 0.21373 | 0.0704 | -3.7014
-16.5 | -0.7733 | 0.20664 | 0.066 | -3.7423
-15 | -0.7496 | 0.17128 | 0.0483 | -4.3765
-14.5 | -0.7373 | 0.16262 | 0.0435 | -4.5339
-14 | -0.8553 | 0.11807 | 0.0187 | -7.244
-13.5 | -0.8996 | 0.0985 | 0.0059 | -9.133
-13 | -1.0314 | 0.0578 | -0.0257 | -17.8443
-12 | -1.1033 | 0.04092 | -0.0316 | -26.9624
-11.5 | -1.1534 | 0.03219 | -0.0254 | -35.831
-11 | -1.1797 | 0.02074 | -0.0207 | -56.8804
-10.5 | -1.1449 | 0.01622 | -0.0183 | -70.5857
-10 | -1.111 | 0.01249 | -0.0143 | -88.9512
-9.5 | -1.0577 | 0.01088 | -0.0125 | -97.2151
-9 | -1.0008 | 0.0099 | -0.0112 | -101.0909
-8.5 | -0.9426 | 0.00917 | -0.0102 | -102.7917
-8 | -0.8835 | 0.00862 | -0.0095 | -102.4942
-7 | -0.7653 | 0.00769 | -0.0084 | -99.5189
-6.5 | -0.7065 | 0.00712 | -0.0079 | -99.2275
-6 | -0.6473 | 0.00674 | -0.0076 | -96.0386
-5.5 | -0.5878 | 0.00647 | -0.0075 | -90.8501
-5 | -0.5281 | 0.00626 | -0.0074 | -84.361
-4.5 | -0.4688 | 0.00595 | -0.0074 | -78.7899
-4 | -0.4094 | 0.00575 | -0.0075 | -71.2
-3.5 | -0.3499 | 0.00556 | -0.0076 | -62.9317
-3 | -0.2904 | 0.00543 | -0.0078 | -53.4807
-2.5 | -0.231 | 0.00528 | -0.0081 | -43.75
-2 | -0.1717 | 0.00516 | -0.0083 | -33.2752
-1.5 | -0.1126 | 0.00493 | -0.0086 | -22.8398
-1 | -0.0537 | 0.00464 | -0.009 | -11.5733
-0.5 | 0.0052 | 0.00431 | -0.0094 | 1.2065
0 | 0.0634 | 0.00384 | -0.0099 | 16.5104
0.5 | 0.1224 | 0.00381 | -0.0104 | 32.126
1 | 0.1813 | 0.00385 | -0.0108 | 47.0909
1.5 | 0.2392 | 0.00432 | -0.0112 | 55.3704
2 | 0.2976 | 0.00463 | -0.0116 | 64.2765
2.5 | 0.3559 | 0.00505 | -0.0119 | 70.4752
3 | 0.4145 | 0.00541 | -0.0121 | 76.6174
3.5 | 0.4735 | 0.00561 | -0.0123 | 84.4029
4 | 0.5326 | 0.00581 | -0.0125 | 91.6695
4.5 | 0.5916 | 0.00604 | -0.0126 | 97.947
5 | 0.6505 | 0.00631 | -0.0126 | 103.0903
5.5 | 0.7096 | 0.00654 | -0.0126 | 108.5015
6 | 0.7683 | 0.00688 | -0.0125 | 111.6715
6.5 | 0.827 | 0.00721 | -0.0123 | 114.7018
7 | 0.8857 | 0.00753 | -0.012 | 117.6228
7.5 | 0.9438 | 0.00795 | -0.0115 | 118.717
8 | 1.0001 | 0.00856 | -0.0106 | 116.8341
8.5 | 1.0551 | 0.00894 | -0.0092 | 118.0201
9 | 1.1145 | 0.00954 | -0.0088 | 116.8239
9.5 | 1.1716 | 0.0103 | -0.0078 | 113.7476
10 | 1.2273 | 0.01126 | -0.0065 | 108.9964
10.5 | 1.2806 | 0.01256 | -0.0049 | 101.9586
11 | 1.3296 | 0.01437 | -0.0027 | 92.5261
11.5 | 1.3668 | 0.01752 | 0.0006 | 78.0137
12 | 1.3847 | 0.02229 | 0.0051 | 62.122
12.5 | 1.3803 | 0.02778 | 0.0111 | 49.6868
13 | 1.3384 | 0.03302 | 0.0195 | 40.533
13.5 | 1.3225 | 0.03854 | 0.0214 | 34.315
14 | 1.2479 | 0.05259 | 0.0161 | 23.7288
14.5 | 1.2523 | 0.05927 | 0.0124 | 21.1287
15 | 1.2281 | 0.07168 | 0.0039 | 17.1331
15.5 | 1.1777 | 0.09254 | -0.0113 | 12.7264
16 | 1.0243 | 0.13746 | -0.0399 | 7.4516
16.5 | 0.9677 | 0.16325 | -0.0562 | 5.9277
17.5 | 0.8934 | 0.21597 | -0.0845 | 4.1367
19 | 0.9264 | 0.25103 | -0.102 | 3.6904
19.5 | 0.9445 | 0.25735 | -0.1066 | 3.6701
20 | 0.9614 | 0.26504 | -0.1114 | 3.6274

## 111. Re 10M Mach 0.50 (1)
BIGFOIL.COM POLAR EXPORT
NACA63-109 a=0.2
NACA63-109 a=0.2 |  |  |  | Cl Max: | 1.083 | at alpha= | 20 | deg
JavaFoil+Calcfoil stall+Eppler ext transition |  |  |  | L/D Max: | 113.454 | at alpha= | 5 | deg
Re: | 10000000 |  |  | Cd Min: | 0.0042 | at alpha= | 0 | deg
Mach: | 0.5 |  |  | Cl=0 at alpha= | -0.52239 | deg
|  |  |  | @ Cl=0.1, Cd= | 0.0042
|  |  |  | @ Cl=0.4, Cd= | 0.0047554
|  |  |  | @ Cl=0.6, Cd= | 0.0055489
alpha (deg) | Cl | Cd | Cm | Cl/Cd
-20 | -1.04 | 0.14562 | 0.003 | -7.143
-19.5 | -1.013 | 0.14121 | 0.003 | -7.17
-19 | -0.991 | 0.14114 | 0.003 | -7.021
-18.5 | -0.966 | 0.13102 | 0.003 | -7.373
-18 | -0.937 | 0.12757 | 0.003 | -7.347
-17.5 | -0.908 | 0.12366 | 0.002 | -7.341
-17 | -0.881 | 0.11846 | 0.002 | -7.437
-16.5 | -0.855 | 0.12448 | 0.002 | -6.866
-16 | -0.83 | 0.11354 | 0.002 | -7.31
-15.5 | -0.802 | 0.10785 | 0.001 | -7.436
-15 | -0.777 | 0.09947 | 0.001 | -7.811
-14.5 | -0.753 | 0.09092 | 0.001 | -8.285
-14 | -0.732 | 0.08137 | 0.001 | -8.998
-13.5 | -0.694 | 0.09434 | 0.001 | -7.359
-13 | -0.669 | 0.08597 | 0 | -7.787
-12.5 | -0.648 | 0.07458 | 0 | -8.691
-12 | -0.63 | 0.06336 | 0 | -9.948
-11.5 | -0.684 | 0.01964 | 0 | -34.812
-11 | -0.56 | 0.07467 | 0 | -7.494
-10.5 | -0.535 | 0.067 | -0.001 | -7.98
-10 | -0.513 | 0.05733 | -0.001 | -8.956
-9.5 | -0.58 | 0.0126 | -0.002 | -45.987
-9 | -0.56 | 0.01063 | -0.002 | -52.677
-8.5 | -0.426 | 0.05519 | -0.001 | -7.724
-8 | -0.4 | 0.05181 | -0.002 | -7.716
-7.5 | -0.376 | 0.04517 | -0.002 | -8.324
-7 | -0.429 | 0.00853 | -0.004 | -50.319
-6.5 | -0.396 | 0.00809 | -0.004 | -48.974
-6 | -0.293 | 0.04029 | -0.002 | -7.273
-5.5 | -0.397 | 0.03798 | -0.003 | -10.449
-5 | -0.522 | 0.00704 | -0.006 | -74.171
-4.5 | -0.494 | 0.0066 | -0.006 | -74.869
-4 | -0.447 | 0.00631 | -0.006 | -70.84
-3.5 | -0.39 | 0.00608 | -0.007 | -64.135
-3 | -0.328 | 0.00585 | -0.007 | -56.049
-2.5 | -0.263 | 0.00566 | -0.008 | -46.545
-2 | -0.198 | 0.00546 | -0.008 | -36.248
-1.5 | -0.131 | 0.00476 | -0.009 | -27.606
-1 | -0.064 | 0.0043 | -0.009 | -14.975
-0.5 | 0.003 | 0.00421 | -0.009 | 0.65
0 | 0.07 | 0.0042 | -0.01 | 16.655
0.5 | 0.137 | 0.0042 | -0.01 | 32.678
1 | 0.204 | 0.00426 | -0.011 | 47.963
1.5 | 0.271 | 0.00443 | -0.011 | 61.181
2 | 0.338 | 0.00453 | -0.012 | 74.525
2.5 | 0.404 | 0.00477 | -0.012 | 84.679
3 | 0.468 | 0.00567 | -0.013 | 82.534
3.5 | 0.532 | 0.00587 | -0.013 | 90.497
4 | 0.591 | 0.00552 | -0.013 | 106.982
4.5 | 0.644 | 0.00569 | -0.014 | 113.074
5 | 0.686 | 0.00605 | -0.014 | 113.454
5.5 | 0.708 | 0.00627 | -0.015 | 113.027
6 | 0.682 | 0.00881 | -0.015 | 77.428
6.5 | 0.46 | 0.00943 | -0.016 | 48.71
7 | 0.398 | 0.04585 | -0.008 | 8.672
7.5 | 0.523 | 0.01028 | -0.016 | 50.908
8 | 0.552 | 0.0113 | -0.017 | 48.85
8.5 | 0.481 | 0.0506 | -0.01 | 9.5
9 | 0.502 | 0.05833 | -0.009 | 8.602
9.5 | 0.643 | 0.01285 | -0.018 | 50.052
10 | 0.663 | 0.01539 | -0.018 | 43.061
10.5 | 0.585 | 0.06404 | -0.011 | 9.139
11 | 0.606 | 0.07336 | -0.01 | 8.265
11.5 | 0.752 | 0.01735 | -0.019 | 43.317
12 | 0.749 | 0.02795 | -0.018 | 26.79
12.5 | 0.705 | 0.0668 | -0.015 | 10.558
13 | 0.713 | 0.08526 | -0.012 | 8.363
13.5 | 0.737 | 0.0937 | -0.012 | 7.864
14 | 0.775 | 0.08211 | -0.015 | 9.44
14.5 | 0.791 | 0.09511 | -0.013 | 8.317
15 | 0.814 | 0.10405 | -0.013 | 7.825
15.5 | 0.843 | 0.10838 | -0.014 | 7.777
16 | 0.865 | 0.10855 | -0.014 | 7.966
16.5 | 0.888 | 0.11809 | -0.014 | 7.52
17 | 0.916 | 0.12167 | -0.014 | 7.526
17.5 | 0.949 | 0.11951 | -0.016 | 7.945
18 | 0.973 | 0.13046 | -0.016 | 7.457
18.5 | 0.99 | 0.13354 | -0.015 | 7.413
19 | 1.017 | 0.1394 | -0.016 | 7.296
19.5 | 1.047 | 0.1398 | -0.017 | 7.493
20 | 1.083 | 0.13563 | -0.018 | 7.988

## 112. Re 10M Mach 0.50 (2)
BIGFOIL.COM POLAR EXPORT
NACA63-109 a=0.2
NACA63-109 a=0.2 |  |  |  | Cl Max: | 1.0595 | at alpha= | 20 | deg
XFOIL ncrit=9 |  |  |  | L/D Max: | 109.27 | at alpha= | 5.5 | deg
Re: | 10000000 |  |  | Cd Min: | 0.29855 | at alpha= | 20 | deg
Mach: | 0.5 |  |  | Cl=0 at alpha= | -0.54785 | deg
|  |  |  | @ Cl=0.1, Cd= | 0.0038019
|  |  |  | @ Cl=0.4, Cd= | 0.0053003
|  |  |  | @ Cl=0.6, Cd= | 0.0061356
alpha (deg) | Cl | Cd | Cm | Cl/Cd
-20 | -0.9846 | 0.29328 | 0.1209 | -3.3572
-19.5 | -0.9618 | 0.28415 | 0.1153 | -3.3848
-19 | -0.9389 | 0.27538 | 0.1098 | -3.4095
-18.5 | -0.9172 | 0.26602 | 0.1041 | -3.4479
-18 | -0.8948 | 0.25675 | 0.0985 | -3.4851
-17.5 | -0.8727 | 0.24753 | 0.093 | -3.5256
-17 | -0.851 | 0.23791 | 0.0875 | -3.577
-16.5 | -0.8302 | 0.22733 | 0.0817 | -3.652
-16 | -0.8086 | 0.218 | 0.0762 | -3.7092
-15.5 | -0.7865 | 0.21001 | 0.0712 | -3.7451
-15 | -0.765 | 0.20148 | 0.0661 | -3.7969
-14.5 | -0.7446 | 0.1923 | 0.0608 | -3.8721
-14 | -0.7255 | 0.18265 | 0.0554 | -3.9721
-13.5 | -0.7081 | 0.17268 | 0.05 | -4.1006
-13 | -0.6923 | 0.16246 | 0.0445 | -4.2614
-12.5 | -0.6813 | 0.15104 | 0.0385 | -4.5107
-11.5 | -0.6584 | 0.13076 | 0.0272 | -5.0352
-11 | -0.6426 | 0.12262 | 0.0225 | -5.2406
-10.5 | -0.6364 | 0.11223 | 0.0167 | -5.6705
-9 | -0.6344 | 0.08032 | -0.0033 | -7.8984
-8.5 | -0.646 | 0.0695 | -0.0101 | -9.295
-8 | -0.6624 | 0.05603 | -0.023 | -11.8222
-7.5 | -0.6978 | 0.04796 | -0.0261 | -14.5496
-7 | -0.7169 | 0.03948 | -0.0257 | -18.1586
-6.5 | -0.7212 | 0.02953 | -0.0241 | -24.4226
-6 | -0.7077 | 0.01926 | -0.021 | -36.7445
-5.5 | -0.6741 | 0.01039 | -0.0172 | -64.8797
-5 | -0.6133 | 0.00746 | -0.0141 | -82.2118
-4.5 | -0.5429 | 0.00661 | -0.0123 | -82.1331
-4 | -0.4723 | 0.00612 | -0.0111 | -77.1732
-3.5 | -0.4019 | 0.00584 | -0.0104 | -68.8185
-3 | -0.3323 | 0.00562 | -0.01 | -59.1281
-2.5 | -0.2633 | 0.00544 | -0.0099 | -48.4007
-2 | -0.1949 | 0.00529 | -0.0099 | -36.8431
-1.5 | -0.1271 | 0.0051 | -0.01 | -24.9216
-1 | -0.06 | 0.00476 | -0.0103 | -12.605
0 | 0.0727 | 0.00381 | -0.0113 | 19.0814
0.5 | 0.1398 | 0.00379 | -0.0117 | 36.8865
1 | 0.207 | 0.00384 | -0.0121 | 53.9062
1.5 | 0.2725 | 0.00438 | -0.0125 | 62.2146
2.5 | 0.4055 | 0.00534 | -0.0128 | 75.9363
3 | 0.4733 | 0.00567 | -0.0127 | 83.4744
3.5 | 0.5421 | 0.00591 | -0.0125 | 91.7259
4 | 0.6114 | 0.00618 | -0.012 | 98.932
4.5 | 0.6813 | 0.00652 | -0.0113 | 104.4939
5 | 0.7521 | 0.00689 | -0.0102 | 109.1582
5.5 | 0.8228 | 0.00753 | -0.0085 | 109.2696
6 | 0.8901 | 0.00886 | -0.0057 | 100.4628
6.5 | 0.9339 | 0.01367 | -0.0004 | 68.3175
7 | 0.9531 | 0.02175 | 0.0053 | 43.8207
7.5 | 0.9447 | 0.03034 | 0.0112 | 31.1371
8 | 0.9127 | 0.03708 | 0.0178 | 24.6143
8.5 | 0.8739 | 0.04442 | 0.0187 | 19.6736
9 | 0.843 | 0.05462 | 0.0124 | 15.4339
9.5 | 0.8224 | 0.06741 | 0.0019 | 12.2
10 | 0.8088 | 0.08312 | -0.0097 | 9.7305
10.5 | 0.7934 | 0.09699 | -0.0188 | 8.1802
11 | 0.787 | 0.10935 | -0.0264 | 7.1971
11.5 | 0.7773 | 0.1234 | -0.0349 | 6.299
12 | 0.7811 | 0.13488 | -0.0415 | 5.7911
12.5 | 0.785 | 0.14722 | -0.0485 | 5.3322
13 | 0.7938 | 0.15871 | -0.0549 | 5.0016
13.5 | 0.8085 | 0.1687 | -0.0606 | 4.7925
14 | 0.8232 | 0.1791 | -0.0665 | 4.5963
15.5 | 0.8709 | 0.21168 | -0.0845 | 4.1142
16 | 0.8897 | 0.2221 | -0.0903 | 4.0059
16.5 | 0.9094 | 0.2322 | -0.0959 | 3.9165
17 | 0.9303 | 0.24201 | -0.1016 | 3.8441
17.5 | 0.9514 | 0.2516 | -0.1072 | 3.7814
18 | 0.9733 | 0.2608 | -0.1127 | 3.732
18.5 | 0.9954 | 0.26936 | -0.1182 | 3.6954
19 | 1.0168 | 0.27803 | -0.1238 | 3.6572
19.5 | 1.0378 | 0.28876 | -0.1297 | 3.594
20 | 1.0595 | 0.29855 | -0.1355 | 3.5488

## 113. Re 12M Mach 0.00 (1)
BIGFOIL.COM POLAR EXPORT
NACA63-109 a=0.2
NACA63-109 a=0.2 |  |  |  | Cl Max: | 0.895 | at alpha= | 9.5 | deg
JavaFoil+Calcfoil stall+Eppler ext transition |  |  |  | L/D Max: | 132.786 | at alpha= | 7.5 | deg
Re: | 12000000 |  |  | Cd Min: | 0.00421 | at alpha= | 0 | deg
Mach: | 0 |  |  | Cl=0 at alpha= | -0.51724 | deg
|  |  |  | @ Cl=0.1, Cd= | 0.0042436
|  |  |  | @ Cl=0.4, Cd= | 0.0049382
|  |  |  | @ Cl=0.6, Cd= | 0.0981
alpha (deg) | Cl | Cd | Cm | Cl/Cd
-15 | -0.457 | 0.10208 | 0.001 | -4.478
-14.5 | -0.481 | 0.0992 | 0.001 | -4.851
-14 | -0.506 | 0.09342 | 0.001 | -5.419
-13.5 | -0.531 | 0.08864 | 0.001 | -5.992
-13 | -0.553 | 0.08448 | 0 | -6.544
-12.5 | -0.57 | 0.07864 | 0 | -7.243
-12 | -0.588 | 0.07028 | 0 | -8.365
-11.5 | -0.602 | 0.06465 | 0 | -9.318
-11 | -0.609 | 0.06363 | 0 | -9.566
-10.5 | -0.694 | 0.0209 | -0.001 | -33.179
-10 | -0.756 | 0.00998 | -0.001 | -75.822
-9.5 | -0.756 | 0.00891 | -0.002 | -84.845
-9 | -0.749 | 0.00855 | -0.002 | -87.607
-8.5 | -0.736 | 0.00818 | -0.002 | -89.938
-8 | -0.718 | 0.00784 | -0.003 | -91.473
-7.5 | -0.693 | 0.00754 | -0.003 | -91.955
-7 | -0.664 | 0.0072 | -0.003 | -92.184
-6.5 | -0.629 | 0.00695 | -0.004 | -90.585
-6 | -0.59 | 0.0067 | -0.004 | -88.043
-5.5 | -0.546 | 0.00651 | -0.004 | -83.956
-5 | -0.499 | 0.00634 | -0.005 | -78.768
-4.5 | -0.449 | 0.00616 | -0.005 | -72.971
-4 | -0.397 | 0.00602 | -0.006 | -65.914
-3.5 | -0.342 | 0.00566 | -0.006 | -60.519
-3 | -0.286 | 0.00553 | -0.006 | -51.751
-2.5 | -0.229 | 0.00536 | -0.007 | -42.797
-2 | -0.172 | 0.00526 | -0.007 | -32.651
-1.5 | -0.114 | 0.00468 | -0.007 | -24.36
-1 | -0.056 | 0.00443 | -0.008 | -12.597
-0.5 | 0.002 | 0.00426 | -0.008 | 0.556
0 | 0.061 | 0.00421 | -0.009 | 14.4
0.5 | 0.119 | 0.00426 | -0.009 | 27.93
1 | 0.177 | 0.00433 | -0.009 | 40.843
1.5 | 0.235 | 0.00439 | -0.01 | 53.541
2 | 0.293 | 0.00449 | -0.01 | 65.228
2.5 | 0.35 | 0.00464 | -0.01 | 75.493
3 | 0.407 | 0.00498 | -0.011 | 81.813
3.5 | 0.464 | 0.00543 | -0.011 | 85.358
4 | 0.518 | 0.00557 | -0.012 | 93.008
4.5 | 0.571 | 0.00568 | -0.012 | 100.562
5 | 0.622 | 0.00584 | -0.012 | 106.422
5.5 | 0.67 | 0.00604 | -0.013 | 110.86
6 | 0.715 | 0.0057 | -0.013 | 125.385
6.5 | 0.755 | 0.00588 | -0.014 | 128.549
7 | 0.792 | 0.00599 | -0.014 | 132.205
7.5 | 0.823 | 0.0062 | -0.014 | 132.786
8 | 0.85 | 0.00641 | -0.015 | 132.632
8.5 | 0.871 | 0.00664 | -0.015 | 131.185
9 | 0.886 | 0.00914 | -0.015 | 96.975
9.5 | 0.895 | 0.00975 | -0.016 | 91.808
10 | 0.895 | 0.01028 | -0.016 | 87.026
10.5 | 0.881 | 0.01097 | -0.016 | 80.341
11 | 0.858 | 0.01184 | -0.017 | 72.477
11.5 | 0.829 | 0.01299 | -0.017 | 63.817
12 | 0.781 | 0.01743 | -0.017 | 44.78
12.5 | 0.652 | 0.06838 | -0.012 | 9.531
13 | 0.618 | 0.07838 | -0.011 | 7.879
13.5 | 0.587 | 0.08646 | -0.01 | 6.784
14 | 0.557 | 0.0925 | -0.01 | 6.021
14.5 | 0.528 | 0.0981 | -0.01 | 5.379

## 114. Re 12M Mach 0.00 (2)
BIGFOIL.COM POLAR EXPORT
NACA63-109 a=0.2
NACA63-109 a=0.2 |  |  |  | Cl Max: | 1.7579 | at alpha= | 18.5 | deg
XFOIL ncrit=9 |  |  |  | L/D Max: | 127.117 | at alpha= | 9 | deg
Re: | 12000000 |  |  | Cd Min: | 0.04992 | at alpha= | 20 | deg
Mach: | 0 |  |  | Cl=0 at alpha= | -0.54218 | deg
|  |  |  | @ Cl=0.1, Cd= | 0.0039077
|  |  |  | @ Cl=0.4, Cd= | 0.0052413
|  |  |  | @ Cl=0.6, Cd= | 0.0059149
alpha (deg) | Cl | Cd | Cm | Cl/Cd
-20 | -1.6484 | 0.04976 | -0.0284 | -33.127
-19.5 | -1.6665 | 0.04177 | -0.0319 | -39.8971
-19 | -1.6893 | 0.03461 | -0.0331 | -48.8096
-18.5 | -1.6991 | 0.02987 | -0.0318 | -56.8832
-18 | -1.7041 | 0.02644 | -0.0285 | -64.4516
-17.5 | -1.7058 | 0.0242 | -0.0229 | -70.4876
-17 | -1.692 | 0.02246 | -0.0182 | -75.3339
-16.5 | -1.662 | 0.0209 | -0.0158 | -79.5215
-16 | -1.627 | 0.01946 | -0.0139 | -83.6074
-15.5 | -1.5871 | 0.0183 | -0.0125 | -86.7268
-15 | -1.5453 | 0.01715 | -0.0113 | -90.105
-14.5 | -1.5011 | 0.01612 | -0.0103 | -93.1203
-14 | -1.4555 | 0.01511 | -0.0095 | -96.3269
-13.5 | -1.4082 | 0.01423 | -0.0088 | -98.9599
-13 | -1.3593 | 0.01349 | -0.0083 | -100.7635
-12.5 | -1.3095 | 0.01277 | -0.0079 | -102.545
-12 | -1.2596 | 0.01195 | -0.0075 | -105.4059
-11.5 | -1.2086 | 0.01125 | -0.0072 | -107.4311
-11 | -1.1581 | 0.01062 | -0.0067 | -109.049
-10.5 | -1.1106 | 0.00983 | -0.0054 | -112.9807
-10 | -1.059 | 0.00911 | -0.0051 | -116.2459
-9.5 | -1.0055 | 0.00867 | -0.005 | -115.9746
-9 | -0.9513 | 0.00831 | -0.005 | -114.4765
-8.5 | -0.8967 | 0.00797 | -0.0051 | -112.5094
-7 | -0.7313 | 0.00697 | -0.0054 | -104.9211
-6.5 | -0.6758 | 0.00658 | -0.0055 | -102.7052
-6 | -0.6198 | 0.00632 | -0.0057 | -98.0696
-5.5 | -0.5635 | 0.00613 | -0.0059 | -91.925
-5 | -0.5071 | 0.00594 | -0.0062 | -85.3704
-4.5 | -0.4506 | 0.00569 | -0.0064 | -79.1916
-4 | -0.3938 | 0.00554 | -0.0067 | -71.083
-3.5 | -0.337 | 0.00537 | -0.007 | -62.7561
-3 | -0.28 | 0.00526 | -0.0073 | -53.2319
-2.5 | -0.223 | 0.00514 | -0.0076 | -43.3852
-2 | -0.1659 | 0.00503 | -0.0079 | -32.9821
-1.5 | -0.1089 | 0.00482 | -0.0083 | -22.5934
-1 | -0.0521 | 0.00459 | -0.0087 | -11.3508
-0.5 | 0.0048 | 0.00439 | -0.0091 | 1.0934
0 | 0.0611 | 0.00399 | -0.0096 | 15.3133
0.5 | 0.1178 | 0.00387 | -0.01 | 30.4393
1 | 0.1744 | 0.004 | -0.0105 | 43.6
1.5 | 0.2305 | 0.00436 | -0.0109 | 52.867
2 | 0.2869 | 0.00464 | -0.0113 | 61.8319
2.5 | 0.3432 | 0.00494 | -0.0116 | 69.4737
3 | 0.3996 | 0.00524 | -0.0119 | 76.2595
3.5 | 0.4563 | 0.00542 | -0.0122 | 84.1882
4 | 0.5128 | 0.00559 | -0.0125 | 91.7352
4.5 | 0.5692 | 0.0058 | -0.0128 | 98.1379
5 | 0.6255 | 0.00601 | -0.013 | 104.0765
5.5 | 0.6816 | 0.00622 | -0.0133 | 109.582
6 | 0.7373 | 0.00648 | -0.0135 | 113.7809
7 | 0.8482 | 0.00702 | -0.0138 | 120.8262
7.5 | 0.9032 | 0.00729 | -0.0139 | 123.8957
8 | 0.9573 | 0.00766 | -0.0139 | 124.9739
9 | 1.0627 | 0.00836 | -0.0133 | 127.1172
9.5 | 1.1165 | 0.0088 | -0.0133 | 126.875
10 | 1.1698 | 0.00926 | -0.0133 | 126.3283
10.5 | 1.2224 | 0.00977 | -0.0133 | 125.1177
11 | 1.2737 | 0.01044 | -0.013 | 122.0019
11.5 | 1.3226 | 0.01145 | -0.0124 | 115.5109
12 | 1.3716 | 0.01231 | -0.0119 | 111.4216
12.5 | 1.4202 | 0.01312 | -0.0114 | 108.247
13 | 1.4678 | 0.01396 | -0.0108 | 105.1433
13.5 | 1.5143 | 0.01482 | -0.0101 | 102.1795
14 | 1.5585 | 0.01585 | -0.0091 | 98.3281
14.5 | 1.6023 | 0.01677 | -0.0081 | 95.5456
15 | 1.6433 | 0.01782 | -0.0067 | 92.2166
15.5 | 1.6807 | 0.01902 | -0.005 | 88.3649
16 | 1.7136 | 0.02034 | -0.0028 | 84.2478
16.5 | 1.7356 | 0.02174 | 0.0012 | 79.8344
17 | 1.7414 | 0.02337 | 0.0069 | 74.5143
17.5 | 1.7442 | 0.02603 | 0.0109 | 67.0073
18 | 1.7545 | 0.0287 | 0.0132 | 61.1324
18.5 | 1.7579 | 0.0324 | 0.0148 | 54.2562
19 | 1.756 | 0.03712 | 0.0152 | 47.306
19.5 | 1.739 | 0.04415 | 0.0141 | 39.3884
20 | 1.7381 | 0.04992 | 0.0123 | 34.8177

## 115. Re 12M Mach 0.10 (1)
BIGFOIL.COM POLAR EXPORT
NACA63-109 a=0.2
NACA63-109 a=0.2 |  |  |  | Cl Max: | 0.886 | at alpha= | 9.5 | deg
JavaFoil+Calcfoil stall+Eppler ext transition |  |  |  | L/D Max: | 133.175 | at alpha= | 7.5 | deg
Re: | 12000000 |  |  | Cd Min: | 0.00423 | at alpha= | 0 | deg
Mach: | 0.1 |  |  | Cl=0 at alpha= | -0.51724 | deg
|  |  |  | @ Cl=0.1, Cd= | 0.0042502
|  |  |  | @ Cl=0.4, Cd= | 0.0049347
|  |  |  | @ Cl=0.6, Cd= | 0.09791
alpha (deg) | Cl | Cd | Cm | Cl/Cd
-14.5 | -0.439 | 0.09962 | 0.001 | -4.406
-14 | -0.467 | 0.09428 | 0.001 | -4.955
-13.5 | -0.495 | 0.08879 | 0.001 | -5.578
-13 | -0.521 | 0.08478 | 0 | -6.141
-12.5 | -0.541 | 0.07955 | 0 | -6.795
-12 | -0.561 | 0.07208 | 0 | -7.78
-11.5 | -0.576 | 0.06928 | 0 | -8.308
-11 | -0.589 | 0.06459 | 0 | -9.12
-10.5 | -0.607 | 0.055 | -0.001 | -11.034
-10 | -0.731 | 0.0107 | -0.001 | -68.334
-9.5 | -0.745 | 0.00909 | -0.002 | -81.902
-9 | -0.74 | 0.00872 | -0.002 | -84.88
-8.5 | -0.73 | 0.00822 | -0.002 | -88.807
-8 | -0.714 | 0.0079 | -0.003 | -90.406
-7.5 | -0.692 | 0.0076 | -0.003 | -91.048
-7 | -0.663 | 0.00722 | -0.003 | -91.852
-6.5 | -0.63 | 0.00695 | -0.004 | -90.672
-6 | -0.591 | 0.00671 | -0.004 | -88.111
-5.5 | -0.548 | 0.00652 | -0.004 | -84.121
-5 | -0.501 | 0.00633 | -0.005 | -79.166
-4.5 | -0.451 | 0.00616 | -0.005 | -73.231
-4 | -0.399 | 0.00601 | -0.006 | -66.362
-3.5 | -0.344 | 0.00568 | -0.006 | -60.585
-3 | -0.288 | 0.00555 | -0.006 | -51.821
-2.5 | -0.23 | 0.0054 | -0.007 | -42.694
-2 | -0.173 | 0.00524 | -0.007 | -32.938
-1.5 | -0.115 | 0.00468 | -0.007 | -24.47
-1 | -0.056 | 0.00445 | -0.008 | -12.628
-0.5 | 0.002 | 0.00425 | -0.008 | 0.561
0 | 0.061 | 0.00423 | -0.009 | 14.423
0.5 | 0.119 | 0.00426 | -0.009 | 28.053
1 | 0.178 | 0.00435 | -0.009 | 40.875
1.5 | 0.236 | 0.00441 | -0.01 | 53.541
2 | 0.294 | 0.00448 | -0.01 | 65.654
2.5 | 0.352 | 0.00464 | -0.011 | 75.918
3 | 0.409 | 0.00499 | -0.011 | 81.961
3.5 | 0.466 | 0.00546 | -0.011 | 85.283
4 | 0.521 | 0.0056 | -0.012 | 92.98
4.5 | 0.574 | 0.0057 | -0.012 | 100.651
5 | 0.625 | 0.00587 | -0.012 | 106.35
5.5 | 0.672 | 0.00604 | -0.013 | 111.317
6 | 0.717 | 0.00568 | -0.013 | 126.245
6.5 | 0.757 | 0.00586 | -0.014 | 129.204
7 | 0.793 | 0.00604 | -0.014 | 131.157
7.5 | 0.823 | 0.00618 | -0.014 | 133.175
8 | 0.848 | 0.00639 | -0.015 | 132.747
8.5 | 0.867 | 0.00664 | -0.015 | 130.677
9 | 0.88 | 0.00917 | -0.015 | 95.983
9.5 | 0.886 | 0.00985 | -0.016 | 90.037
10 | 0.882 | 0.01043 | -0.016 | 84.574
10.5 | 0.864 | 0.01116 | -0.017 | 77.434
11 | 0.834 | 0.01233 | -0.017 | 67.603
11.5 | 0.798 | 0.01389 | -0.017 | 57.46
12 | 0.646 | 0.06887 | -0.011 | 9.385
12.5 | 0.616 | 0.07343 | -0.011 | 8.393
13 | 0.582 | 0.08097 | -0.01 | 7.19
13.5 | 0.548 | 0.0885 | -0.01 | 6.196
14 | 0.516 | 0.09455 | -0.01 | 5.454
14.5 | 0.484 | 0.09791 | -0.01 | 4.946

## 116. Re 12M Mach 0.10 (2)
BIGFOIL.COM POLAR EXPORT
NACA63-109 a=0.2
NACA63-109 a=0.2 |  |  |  | Cl Max: | 1.7202 | at alpha= | 18 | deg
XFOIL ncrit=9 |  |  |  | L/D Max: | 126.596 | at alpha= | 9 | deg
Re: | 12000000 |  |  | Cd Min: | 0.0799 | at alpha= | -19.5 | deg
Mach: | 0.1 |  |  | Cl=0 at alpha= | -0.54283 | deg
|  |  |  | @ Cl=0.1, Cd= | 0.0039022
|  |  |  | @ Cl=0.4, Cd= | 0.00524
|  |  |  | @ Cl=0.6, Cd= | 0.0059205
alpha (deg) | Cl | Cd | Cm | Cl/Cd
-19.5 | -1.452 | 0.0799 | -0.0097 | -18.1727
-19 | -1.5379 | 0.05667 | -0.0266 | -27.1378
-18.5 | -1.5765 | 0.04496 | -0.0332 | -35.0645
-18 | -1.6187 | 0.03538 | -0.0358 | -45.7518
-17.5 | -1.634 | 0.03017 | -0.0343 | -54.1598
-17 | -1.6409 | 0.02677 | -0.0303 | -61.2962
-16.5 | -1.6505 | 0.02415 | -0.0229 | -68.3437
-16 | -1.6269 | 0.022 | -0.0196 | -73.95
-15.5 | -1.5944 | 0.02018 | -0.0172 | -79.0089
-15 | -1.5557 | 0.01866 | -0.0153 | -83.3708
-14.5 | -1.5129 | 0.01737 | -0.0139 | -87.0984
-14 | -1.4681 | 0.01616 | -0.0126 | -90.8478
-13.5 | -1.4208 | 0.01512 | -0.0116 | -93.9683
-13 | -1.3716 | 0.01424 | -0.0108 | -96.3202
-12.5 | -1.3212 | 0.01344 | -0.0101 | -98.3036
-12 | -1.271 | 0.0125 | -0.0094 | -101.68
-11.5 | -1.2194 | 0.01171 | -0.0089 | -104.1332
-11 | -1.1677 | 0.01102 | -0.0082 | -105.9619
-10.5 | -1.1198 | 0.01025 | -0.0068 | -109.2488
-10 | -1.0679 | 0.00939 | -0.0062 | -113.7274
-9.5 | -1.0142 | 0.00882 | -0.0059 | -114.9887
-9 | -0.9593 | 0.00842 | -0.0058 | -113.9311
-8.5 | -0.9039 | 0.00806 | -0.0057 | -112.1464
-8 | -0.8483 | 0.00773 | -0.0057 | -109.7413
-7.5 | -0.7924 | 0.00741 | -0.0058 | -106.9366
-7 | -0.7366 | 0.00704 | -0.0058 | -104.6307
-6.5 | -0.6806 | 0.00663 | -0.0058 | -102.6546
-6 | -0.6242 | 0.00635 | -0.0059 | -98.2992
-4.5 | -0.4535 | 0.00571 | -0.0065 | -79.4221
-4 | -0.3963 | 0.00555 | -0.0068 | -71.4054
-3.5 | -0.3391 | 0.00538 | -0.007 | -63.0297
-3 | -0.2817 | 0.00527 | -0.0074 | -53.4535
-2.5 | -0.2243 | 0.00514 | -0.0077 | -43.6381
-2 | -0.1668 | 0.00504 | -0.008 | -33.0952
-1.5 | -0.1095 | 0.00483 | -0.0083 | -22.6708
-0.5 | 0.0049 | 0.00439 | -0.0091 | 1.1162
0 | 0.0615 | 0.00399 | -0.0096 | 15.4135
0.5 | 0.1185 | 0.00386 | -0.0101 | 30.6995
1 | 0.1755 | 0.004 | -0.0105 | 43.875
1.5 | 0.2319 | 0.00436 | -0.011 | 53.1881
2 | 0.2885 | 0.00464 | -0.0113 | 62.1767
2.5 | 0.3452 | 0.00495 | -0.0117 | 69.7374
3 | 0.4019 | 0.00525 | -0.012 | 76.5524
3.5 | 0.459 | 0.00543 | -0.0122 | 84.5304
4 | 0.516 | 0.0056 | -0.0125 | 92.1429
4.5 | 0.5728 | 0.00581 | -0.0128 | 98.5886
5 | 0.6294 | 0.00604 | -0.013 | 104.2053
5.5 | 0.686 | 0.00624 | -0.0132 | 109.9359
6 | 0.7422 | 0.00652 | -0.0134 | 113.8344
6.5 | 0.7982 | 0.00681 | -0.0135 | 117.21
7 | 0.8542 | 0.00706 | -0.0136 | 120.9915
7.5 | 0.9097 | 0.00734 | -0.0136 | 123.9373
8 | 0.9642 | 0.00776 | -0.0135 | 124.2526
9 | 1.071 | 0.00846 | -0.0128 | 126.5957
9.5 | 1.1254 | 0.00891 | -0.0127 | 126.3075
10 | 1.1793 | 0.00941 | -0.0125 | 125.3241
10.5 | 1.2323 | 0.01001 | -0.0123 | 123.1069
11 | 1.2834 | 0.01086 | -0.0117 | 118.1768
11.5 | 1.3327 | 0.01192 | -0.011 | 111.8037
12 | 1.3826 | 0.01277 | -0.0103 | 108.2694
12.5 | 1.4314 | 0.01368 | -0.0095 | 104.6345
13 | 1.479 | 0.01463 | -0.0086 | 101.0936
13.5 | 1.5256 | 0.01559 | -0.0076 | 97.8576
14 | 1.569 | 0.01679 | -0.0062 | 93.4485
14.5 | 1.6121 | 0.01781 | -0.0048 | 90.5166
15 | 1.6515 | 0.01903 | -0.0029 | 86.784
15.5 | 1.6854 | 0.02047 | -0.0005 | 82.3351
16 | 1.7087 | 0.02203 | 0.0035 | 77.5624
16.5 | 1.7103 | 0.02394 | 0.01 | 71.4411
17 | 1.7176 | 0.02641 | 0.0137 | 65.036
17.5 | 1.7151 | 0.03027 | 0.0165 | 56.6601
18 | 1.7202 | 0.0341 | 0.0177 | 50.4457
18.5 | 1.7141 | 0.03959 | 0.0177 | 43.2963
19 | 1.6984 | 0.04691 | 0.0159 | 36.2055
19.5 | 1.6628 | 0.05791 | 0.0112 | 28.7135
20 | 1.6361 | 0.06914 | 0.005 | 23.6636

## 117. Re 12M Mach 0.25 (1)
BIGFOIL.COM POLAR EXPORT
NACA63-109 a=0.2
NACA63-109 a=0.2 |  |  |  | Cl Max: | 0.835 | at alpha= | 8.5 | deg
JavaFoil+Calcfoil stall+Eppler ext transition |  |  |  | L/D Max: | 127.577 | at alpha= | 7 | deg
Re: | 12000000 |  |  | Cd Min: | 0.00421 | at alpha= | 0 | deg
Mach: | 0.25 |  |  | Cl=0 at alpha= | -0.51667 | deg
|  |  |  | @ Cl=0.1, Cd= | 0.0042408
|  |  |  | @ Cl=0.4, Cd= | 0.09186
|  |  |  | @ Cl=0.6, Cd= | 0.09186
alpha (deg) | Cl | Cd | Cm | Cl/Cd
-13 | -0.2 | 0.08663 | 0 | -2.305
-12.5 | -0.266 | 0.08149 | 0 | -3.267
-12 | -0.325 | 0.07413 | 0 | -4.38
-11.5 | -0.377 | 0.06945 | 0 | -5.422
-11 | -0.423 | 0.06584 | 0 | -6.418
-10.5 | -0.461 | 0.06498 | -0.001 | -7.092
-10 | -0.495 | 0.05991 | -0.001 | -8.263
-9.5 | -0.521 | 0.05703 | -0.001 | -9.139
-9 | -0.643 | 0.01165 | -0.002 | -55.173
-8.5 | -0.561 | 0.0437 | -0.002 | -12.833
-8 | -0.681 | 0.00817 | -0.003 | -83.334
-7.5 | -0.673 | 0.00787 | -0.003 | -85.496
-7 | -0.655 | 0.00744 | -0.004 | -88.086
-6.5 | -0.63 | 0.00718 | -0.004 | -87.737
-6 | -0.596 | 0.00692 | -0.004 | -86.149
-5.5 | -0.556 | 0.00666 | -0.005 | -83.492
-5 | -0.511 | 0.00645 | -0.005 | -79.229
-4.5 | -0.461 | 0.00624 | -0.005 | -73.922
-4 | -0.408 | 0.00587 | -0.006 | -69.586
-3.5 | -0.353 | 0.00571 | -0.006 | -61.859
-3 | -0.295 | 0.00557 | -0.007 | -52.974
-2.5 | -0.237 | 0.00543 | -0.007 | -43.599
-2 | -0.177 | 0.00528 | -0.007 | -33.609
-1.5 | -0.118 | 0.00472 | -0.008 | -24.914
-1 | -0.058 | 0.00444 | -0.008 | -12.996
-0.5 | 0.002 | 0.00426 | -0.008 | 0.575
0 | 0.063 | 0.00421 | -0.009 | 14.871
0.5 | 0.123 | 0.00426 | -0.009 | 28.784
1 | 0.183 | 0.00435 | -0.01 | 42.029
1.5 | 0.243 | 0.00441 | -0.01 | 55.039
2 | 0.302 | 0.00452 | -0.01 | 66.927
2.5 | 0.362 | 0.0047 | -0.011 | 77.005
3 | 0.42 | 0.00505 | -0.011 | 83.175
3.5 | 0.478 | 0.00547 | -0.012 | 87.339
4 | 0.534 | 0.00566 | -0.012 | 94.343
4.5 | 0.588 | 0.00578 | -0.012 | 101.693
5 | 0.639 | 0.00593 | -0.013 | 107.672
5.5 | 0.686 | 0.00565 | -0.013 | 121.445
6 | 0.728 | 0.00582 | -0.014 | 125.132
6.5 | 0.765 | 0.00601 | -0.014 | 127.224
7 | 0.795 | 0.00623 | -0.014 | 127.577
7.5 | 0.817 | 0.00647 | -0.015 | 126.255
8 | 0.83 | 0.00672 | -0.015 | 123.506
8.5 | 0.835 | 0.00927 | -0.016 | 90.07
9 | 0.829 | 0.00981 | -0.016 | 84.489
9.5 | 0.81 | 0.01071 | -0.016 | 75.649
10 | 0.772 | 0.01166 | -0.016 | 66.169
10.5 | 0.623 | 0.04386 | -0.013 | 14.203
11 | 0.541 | 0.06616 | -0.01 | 8.179
11.5 | 0.479 | 0.0727 | -0.009 | 6.592
12 | 0.412 | 0.07939 | -0.009 | 5.189
12.5 | 0.34 | 0.08371 | -0.009 | 4.058
13 | 0.26 | 0.08826 | -0.009 | 2.948
13.5 | 0.158 | 0.09186 | -0.01 | 1.721

## 118. Re 12M Mach 0.25 (2)
BIGFOIL.COM POLAR EXPORT
NACA63-109 a=0.2
NACA63-109 a=0.2 |  |  |  | Cl Max: | 1.4243 | at alpha= | 12.5 | deg
XFOIL ncrit=9 |  |  |  | L/D Max: | 122.656 | at alpha= | 9 | deg
Re: | 12000000 |  |  | Cd Min: | 0.21463 | at alpha= | 17.5 | deg
Mach: | 0.25 |  |  | Cl=0 at alpha= | -0.54484 | deg
|  |  |  | @ Cl=0.1, Cd= | 0.0038957
|  |  |  | @ Cl=0.4, Cd= | 0.0052159
|  |  |  | @ Cl=0.6, Cd= | 0.0059215
alpha (deg) | Cl | Cd | Cm | Cl/Cd
-16.5 | -0.7944 | 0.19496 | 0.0622 | -4.0747
-16 | -0.7824 | 0.18561 | 0.0569 | -4.2153
-15.5 | -0.7659 | 0.17855 | 0.0526 | -4.2896
-15 | -0.7542 | 0.16951 | 0.0475 | -4.4493
-14.5 | -0.7424 | 0.16071 | 0.0426 | -4.6195
-14 | -1.0601 | 0.07045 | -0.0156 | -15.0476
-13.5 | -1.0848 | 0.05675 | -0.0273 | -19.1154
-13 | -1.1205 | 0.04611 | -0.0344 | -24.3006
-12 | -1.2091 | 0.03173 | -0.0273 | -38.1059
-11.5 | -1.2372 | 0.02126 | -0.0222 | -58.1938
-11 | -1.2041 | 0.01704 | -0.0193 | -70.6631
-10 | -1.1126 | 0.01246 | -0.014 | -89.2937
-9.5 | -1.0608 | 0.01047 | -0.0121 | -101.3181
-9 | -1.0038 | 0.00943 | -0.0109 | -106.4475
-8.5 | -0.9452 | 0.00873 | -0.0099 | -108.2703
-8 | -0.8858 | 0.00823 | -0.0092 | -107.6306
-7.5 | -0.8262 | 0.00782 | -0.0086 | -105.6522
-7 | -0.7665 | 0.00748 | -0.0082 | -102.4733
-6.5 | -0.7076 | 0.00695 | -0.0078 | -101.8129
-6 | -0.6483 | 0.00655 | -0.0075 | -98.9771
-5.5 | -0.5887 | 0.00627 | -0.0074 | -93.8915
-4.5 | -0.4695 | 0.00581 | -0.0073 | -80.809
-4 | -0.41 | 0.0056 | -0.0074 | -73.2143
-3.5 | -0.3504 | 0.00544 | -0.0076 | -64.4118
-3 | -0.2909 | 0.0053 | -0.0078 | -54.8868
-2.5 | -0.2315 | 0.00516 | -0.008 | -44.8643
-2 | -0.172 | 0.00506 | -0.0083 | -33.9921
-1.5 | -0.1128 | 0.00487 | -0.0086 | -23.1622
-1 | -0.0538 | 0.00461 | -0.009 | -11.6703
-0.5 | 0.0053 | 0.00439 | -0.0094 | 1.2073
0 | 0.0636 | 0.00397 | -0.0099 | 16.0202
0.5 | 0.1224 | 0.00385 | -0.0104 | 31.7922
1 | 0.1811 | 0.00399 | -0.0108 | 45.3885
1.5 | 0.2393 | 0.00437 | -0.0113 | 54.7597
2 | 0.2978 | 0.00467 | -0.0116 | 63.7687
2.5 | 0.3563 | 0.005 | -0.0119 | 71.26
3 | 0.415 | 0.00529 | -0.0122 | 78.4499
3.5 | 0.4742 | 0.00549 | -0.0124 | 86.3752
4 | 0.5333 | 0.00567 | -0.0125 | 94.0564
4.5 | 0.5924 | 0.00589 | -0.0127 | 100.5772
5.5 | 0.7106 | 0.00638 | -0.0127 | 111.3793
6 | 0.7694 | 0.00672 | -0.0126 | 114.494
6.5 | 0.8285 | 0.00699 | -0.0125 | 118.5265
7 | 0.8874 | 0.00731 | -0.0122 | 121.3953
7.5 | 0.9456 | 0.00776 | -0.0117 | 121.8557
8 | 1.0034 | 0.00826 | -0.0111 | 121.477
8.5 | 1.0608 | 0.00867 | -0.0103 | 122.3529
9 | 1.1174 | 0.00911 | -0.0091 | 122.6564
9.5 | 1.1749 | 0.00982 | -0.0082 | 119.6436
10 | 1.2311 | 0.01075 | -0.007 | 114.5209
10.5 | 1.2844 | 0.01209 | -0.0053 | 106.2366
11 | 1.331 | 0.01428 | -0.0028 | 93.2073
11.5 | 1.3712 | 0.01706 | 0.0002 | 80.3751
12 | 1.4103 | 0.01958 | 0.0032 | 72.0276
12.5 | 1.4243 | 0.02406 | 0.0081 | 59.1978
13 | 1.401 | 0.02882 | 0.0167 | 48.6121
13.5 | 1.3783 | 0.03364 | 0.0217 | 40.9721
14 | 1.3194 | 0.044 | 0.021 | 29.9864
14.5 | 1.3077 | 0.05164 | 0.0179 | 25.3234
15 | 1.2818 | 0.06278 | 0.0111 | 20.4173
15.5 | 1.2422 | 0.07865 | -0.0004 | 15.794
16 | 1.1941 | 0.09983 | -0.015 | 11.9613
16.5 | 0.9389 | 0.17184 | -0.0612 | 5.4638
17 | 0.8831 | 0.20576 | -0.0787 | 4.2919
17.5 | 0.8962 | 0.21463 | -0.084 | 4.1756

## 119. Re 12M Mach 0.50 (1)
BIGFOIL.COM POLAR EXPORT
NACA63-109 a=0.2
NACA63-109 a=0.2 |  |  |  | Cl Max: | 1.075 | at alpha= | 20 | deg
JavaFoil+Calcfoil stall+Eppler ext transition |  |  |  | L/D Max: | 117.465 | at alpha= | 5 | deg
Re: | 12000000 |  |  | Cd Min: | 0.00421 | at alpha= | 0 | deg
Mach: | 0.5 |  |  | Cl=0 at alpha= | -0.52239 | deg
|  |  |  | @ Cl=0.1, Cd= | 0.0042234
|  |  |  | @ Cl=0.4, Cd= | 0.00487
|  |  |  | @ Cl=0.6, Cd= | 0.0054655
alpha (deg) | Cl | Cd | Cm | Cl/Cd
-20 | -1.042 | 0.15413 | 0.003 | -6.759
-19.5 | -1.015 | 0.14759 | 0.003 | -6.874
-19 | -0.992 | 0.13813 | 0.003 | -7.182
-18.5 | -0.969 | 0.12706 | 0.003 | -7.629
-18 | -0.939 | 0.1243 | 0.003 | -7.557
-17.5 | -0.909 | 0.12128 | 0.002 | -7.495
-17 | -0.883 | 0.11564 | 0.002 | -7.632
-16.5 | -0.855 | 0.12321 | 0.002 | -6.941
-16 | -0.831 | 0.11098 | 0.002 | -7.487
-15.5 | -0.804 | 0.10569 | 0.002 | -7.604
-15 | -0.78 | 0.09659 | 0.001 | -8.072
-14.5 | -0.758 | 0.08649 | 0.001 | -8.77
-14 | -0.748 | 0.06934 | 0.001 | -10.783
-13.5 | -0.695 | 0.09294 | 0.001 | -7.477
-13 | -0.671 | 0.08332 | 0 | -8.049
-12.5 | -0.653 | 0.07062 | 0 | -9.242
-12 | -0.661 | 0.04307 | 0 | -15.357
-11.5 | -0.697 | 0.01613 | 0 | -43.184
-11 | -0.56 | 0.07374 | 0 | -7.589
-10.5 | -0.535 | 0.06604 | -0.001 | -8.102
-10 | -0.518 | 0.05361 | -0.001 | -9.663
-9.5 | -0.587 | 0.01145 | -0.002 | -51.257
-9 | -0.561 | 0.00935 | -0.002 | -59.981
-8.5 | -0.426 | 0.05477 | -0.001 | -7.786
-8 | -0.4 | 0.05117 | -0.002 | -7.815
-7.5 | -0.379 | 0.04291 | -0.002 | -8.825
-7 | -0.429 | 0.00828 | -0.004 | -51.82
-6.5 | -0.396 | 0.00784 | -0.004 | -50.574
-6 | -0.293 | 0.03998 | -0.002 | -7.334
-5.5 | -0.398 | 0.03728 | -0.003 | -10.669
-5 | -0.522 | 0.00705 | -0.006 | -74.004
-4.5 | -0.494 | 0.00648 | -0.006 | -76.212
-4 | -0.447 | 0.00615 | -0.006 | -72.648
-3.5 | -0.39 | 0.00597 | -0.007 | -65.362
-3 | -0.328 | 0.0057 | -0.007 | -57.512
-2.5 | -0.263 | 0.00555 | -0.008 | -47.475
-2 | -0.198 | 0.00536 | -0.008 | -36.894
-1.5 | -0.131 | 0.00485 | -0.009 | -27.081
-1 | -0.064 | 0.00446 | -0.009 | -14.438
-0.5 | 0.003 | 0.00425 | -0.009 | 0.643
0 | 0.07 | 0.00421 | -0.01 | 16.604
0.5 | 0.137 | 0.00424 | -0.01 | 32.337
1 | 0.204 | 0.00436 | -0.011 | 46.862
1.5 | 0.271 | 0.00446 | -0.011 | 60.852
2 | 0.338 | 0.00456 | -0.012 | 74.099
2.5 | 0.404 | 0.00489 | -0.012 | 82.494
3 | 0.468 | 0.00553 | -0.013 | 84.653
3.5 | 0.532 | 0.00576 | -0.013 | 92.305
4 | 0.591 | 0.00544 | -0.013 | 108.729
4.5 | 0.644 | 0.00559 | -0.014 | 115.187
5 | 0.686 | 0.00584 | -0.014 | 117.465
5.5 | 0.709 | 0.00615 | -0.015 | 115.183
6 | 0.682 | 0.00654 | -0.015 | 104.321
6.5 | 0.46 | 0.0092 | -0.016 | 49.943
7 | 0.398 | 0.04498 | -0.008 | 8.855
7.5 | 0.524 | 0.00993 | -0.016 | 52.738
8 | 0.553 | 0.0109 | -0.017 | 50.767
8.5 | 0.543 | 0.01991 | -0.016 | 27.272
9 | 0.502 | 0.05791 | -0.009 | 8.668
9.5 | 0.645 | 0.01226 | -0.018 | 52.618
10 | 0.668 | 0.01411 | -0.018 | 47.359
10.5 | 0.589 | 0.06092 | -0.012 | 9.671
11 | 0.607 | 0.07196 | -0.01 | 8.432
11.5 | 0.755 | 0.01629 | -0.019 | 46.351
12 | 0.763 | 0.02298 | -0.019 | 33.196
12.5 | 0.746 | 0.04296 | -0.017 | 17.359
13 | 0.715 | 0.08275 | -0.013 | 8.646
13.5 | 0.738 | 0.09314 | -0.012 | 7.922
14 | 0.813 | 0.05713 | -0.018 | 14.235
14.5 | 0.797 | 0.0903 | -0.014 | 8.824
15 | 0.816 | 0.10133 | -0.014 | 8.058
15.5 | 0.845 | 0.1053 | -0.014 | 8.023
16 | 0.868 | 0.10513 | -0.014 | 8.253
16.5 | 0.89 | 0.11543 | -0.014 | 7.708
17 | 0.918 | 0.11863 | -0.015 | 7.738
17.5 | 0.955 | 0.11382 | -0.017 | 8.392
18 | 0.975 | 0.12686 | -0.016 | 7.686
18.5 | 0.993 | 0.13923 | -0.016 | 7.131
19 | 1.02 | 0.14189 | -0.016 | 7.189
19.5 | 1.048 | 0.14456 | -0.017 | 7.25
20 | 1.075 | 0.15023 | -0.017 | 7.156

## 120. Re 12M Mach 0.50 (2)
BIGFOIL.COM POLAR EXPORT
NACA63-109 a=0.2
NACA63-109 a=0.2 |  |  |  | Cl Max: | 0.996 | at alpha= | 18.5 | deg
XFOIL ncrit=9 |  |  |  | L/D Max: | 113.936 | at alpha= | 5.5 | deg
Re: | 12000000 |  |  | Cd Min: | 0.29342 | at alpha= | -20 | deg
Mach: | 0.5 |  |  | Cl=0 at alpha= | -0.54429 | deg
|  |  |  | @ Cl=0.1, Cd= | 0.0038737
|  |  |  | @ Cl=0.4, Cd= | 0.0052214
|  |  |  | @ Cl=0.6, Cd= | 0.0059735
alpha (deg) | Cl | Cd | Cm | Cl/Cd
-20 | -0.985 | 0.29342 | 0.121 | -3.357
-19.5 | -0.9624 | 0.28444 | 0.1153 | -3.3835
-19 | -0.94 | 0.27544 | 0.1098 | -3.4127
-18.5 | -0.9176 | 0.26626 | 0.1042 | -3.4463
-18 | -0.8952 | 0.2569 | 0.0986 | -3.4846
-17.5 | -0.8731 | 0.24764 | 0.0931 | -3.5257
-17 | -0.8515 | 0.23782 | 0.0875 | -3.5804
-16.5 | -0.8307 | 0.22731 | 0.0818 | -3.6545
-16 | -0.8093 | 0.21761 | 0.0762 | -3.719
-15.5 | -0.7874 | 0.20952 | 0.0711 | -3.7581
-15 | -0.7657 | 0.20111 | 0.066 | -3.8074
-14.5 | -0.7451 | 0.19206 | 0.0608 | -3.8795
-14 | -0.7262 | 0.18228 | 0.0553 | -3.984
-13.5 | -0.7095 | 0.17207 | 0.0498 | -4.1233
-13 | -0.6938 | 0.16181 | 0.0442 | -4.2877
-12 | -0.5929 | 0.13628 | 0.0399 | -4.3506
-11.5 | -0.5856 | 0.12682 | 0.0339 | -4.6176
-11 | -0.5803 | 0.1168 | 0.0279 | -4.9683
-10.5 | -0.5775 | 0.10621 | 0.0219 | -5.4373
-10 | -0.5804 | 0.0945 | 0.0154 | -6.1418
-9.5 | -0.5874 | 0.08218 | 0.0087 | -7.1477
-9 | -0.599 | 0.06939 | 0.0016 | -8.6324
-8.5 | -0.6145 | 0.05617 | -0.0065 | -10.94
-8 | -0.6349 | 0.04195 | -0.0191 | -15.1347
-7.5 | -0.671 | 0.03393 | -0.0243 | -19.776
-7 | -0.7018 | 0.02645 | -0.0225 | -26.5331
-6.5 | -0.7109 | 0.01654 | -0.0209 | -42.9807
-6 | -0.7029 | 0.00697 | -0.0184 | -100.8465
-5.5 | -0.6715 | 0.00176 | -0.0153 | -381.5341
-5 | -0.6087 | 0.00107 | -0.0128 | -568.8785
-4.5 | -0.5387 | 0.00092 | -0.0113 | -585.5435
-4 | -0.4686 | 0.00085 | -0.0103 | -551.2941
-3.5 | -0.3992 | 0.00081 | -0.0097 | -492.8395
-3 | -0.3304 | 0.00078 | -0.0094 | -423.5897
-2.5 | -0.2622 | 0.00075 | -0.0093 | -349.6
-2 | -0.1946 | 0.00073 | -0.0093 | -266.5753
-1.5 | -0.1273 | 0.0007 | -0.0095 | -181.8571
-0.5 | 0.0059 | 0.00061 | -0.0103 | 9.6721
0 | 0.073 | 0.00391 | -0.0112 | 18.6701
0.5 | 0.1399 | 0.00382 | -0.0117 | 36.623
1 | 0.2068 | 0.00393 | -0.0122 | 52.6209
1.5 | 0.2726 | 0.00442 | -0.0125 | 61.6742
2 | 0.3391 | 0.00483 | -0.0128 | 70.207
2.5 | 0.406 | 0.00526 | -0.0129 | 77.1863
3 | 0.4741 | 0.00553 | -0.0128 | 85.7324
3.5 | 0.543 | 0.00576 | -0.0126 | 94.2708
4 | 0.6124 | 0.00602 | -0.0121 | 101.7276
4.5 | 0.6826 | 0.00633 | -0.0114 | 107.8357
5 | 0.7536 | 0.00668 | -0.0104 | 112.8144
5.5 | 0.8249 | 0.00724 | -0.0087 | 113.9365
6 | 0.8937 | 0.00844 | -0.006 | 105.8886
6.5 | 0.9401 | 0.01286 | -0.0009 | 73.1026
7 | 0.9582 | 0.02124 | 0.0049 | 45.113
7.5 | 0.951 | 0.02998 | 0.0107 | 31.7211
8 | 0.9185 | 0.03666 | 0.0177 | 25.0546
8.5 | 0.8789 | 0.04377 | 0.0192 | 20.08
9 | 0.8481 | 0.05368 | 0.0133 | 15.7992
9.5 | 0.8272 | 0.06615 | 0.0031 | 12.5049
10 | 0.8149 | 0.08168 | -0.0085 | 9.9767
10.5 | 0.7994 | 0.09558 | -0.0177 | 8.3637
11 | 0.7927 | 0.10797 | -0.0254 | 7.3419
11.5 | 0.7825 | 0.122 | -0.0339 | 6.4139
12 | 0.7863 | 0.13338 | -0.0406 | 5.8952
12.5 | 0.7896 | 0.14577 | -0.0477 | 5.4168
13 | 0.7978 | 0.15736 | -0.0543 | 5.0699
13.5 | 0.8119 | 0.16748 | -0.0601 | 4.8477
14 | 0.8254 | 0.17828 | -0.0662 | 4.6298
14.5 | 0.8407 | 0.1888 | -0.0721 | 4.4529
15 | 0.8558 | 0.20004 | -0.0783 | 4.2781
15.5 | 0.8718 | 0.21127 | -0.0844 | 4.1265
16 | 0.8904 | 0.22181 | -0.0902 | 4.0142
16.5 | 0.9099 | 0.23206 | -0.0959 | 3.921
17 | 0.9308 | 0.24181 | -0.1016 | 3.8493
17.5 | 0.9519 | 0.25136 | -0.1072 | 3.787
18 | 0.9738 | 0.26045 | -0.1127 | 3.7389
18.5 | 0.996 | 0.26899 | -0.1182 | 3.7027

## 121. Re 14M Mach 0.00 (1)
BIGFOIL.COM POLAR EXPORT
NACA63-109 a=0.2
NACA63-109 a=0.2 |  |  |  | Cl Max: | 0.895 | at alpha= | 9.5 | deg
JavaFoil+Calcfoil stall+Eppler ext transition |  |  |  | L/D Max: | 135.011 | at alpha= | 7.5 | deg
Re: | 14000000 |  |  | Cd Min: | 0.00427 | at alpha= | 0 | deg
Mach: | 0 |  |  | Cl=0 at alpha= | -0.51724 | deg
|  |  |  | @ Cl=0.1, Cd= | 0.0043036
|  |  |  | @ Cl=0.4, Cd= | 0.0049505
|  |  |  | @ Cl=0.6, Cd= | 0.09422
alpha (deg) | Cl | Cd | Cm | Cl/Cd
-15 | -0.458 | 0.10081 | 0.001 | -4.54
-14.5 | -0.482 | 0.09772 | 0.001 | -4.928
-14 | -0.506 | 0.09333 | 0.001 | -5.426
-13.5 | -0.531 | 0.08809 | 0.001 | -6.033
-13 | -0.554 | 0.08259 | 0 | -6.704
-12.5 | -0.57 | 0.0777 | 0 | -7.337
-12 | -0.59 | 0.06838 | 0 | -8.626
-11.5 | -0.606 | 0.06159 | 0 | -9.839
-11 | -0.611 | 0.06185 | 0 | -9.877
-10.5 | -0.728 | 0.01265 | -0.001 | -57.554
-10 | -0.758 | 0.00889 | -0.001 | -85.29
-9.5 | -0.756 | 0.00869 | -0.002 | -87.052
-9 | -0.749 | 0.00837 | -0.002 | -89.456
-8.5 | -0.736 | 0.00802 | -0.002 | -91.799
-8 | -0.718 | 0.00768 | -0.003 | -93.487
-7.5 | -0.693 | 0.00742 | -0.003 | -93.517
-7 | -0.664 | 0.00703 | -0.003 | -94.393
-6.5 | -0.629 | 0.00682 | -0.004 | -92.231
-6 | -0.59 | 0.00659 | -0.004 | -89.51
-5.5 | -0.546 | 0.00639 | -0.004 | -85.48
-5 | -0.499 | 0.00621 | -0.005 | -80.369
-4.5 | -0.449 | 0.00604 | -0.005 | -74.354
-4 | -0.397 | 0.00589 | -0.006 | -67.345
-3.5 | -0.342 | 0.00579 | -0.006 | -59.183
-3 | -0.286 | 0.00545 | -0.006 | -52.523
-2.5 | -0.229 | 0.00531 | -0.007 | -43.16
-2 | -0.172 | 0.00519 | -0.007 | -33.078
-1.5 | -0.114 | 0.00477 | -0.007 | -23.874
-1 | -0.056 | 0.00457 | -0.008 | -12.226
-0.5 | 0.002 | 0.00436 | -0.008 | 0.544
0 | 0.061 | 0.00427 | -0.009 | 14.197
0.5 | 0.119 | 0.00432 | -0.009 | 27.498
1 | 0.177 | 0.00438 | -0.009 | 40.383
1.5 | 0.235 | 0.00442 | -0.01 | 53.177
2 | 0.293 | 0.00451 | -0.01 | 64.893
2.5 | 0.35 | 0.00474 | -0.01 | 73.87
3 | 0.407 | 0.00498 | -0.011 | 81.718
3.5 | 0.464 | 0.00536 | -0.011 | 86.554
4 | 0.518 | 0.00552 | -0.012 | 93.863
4.5 | 0.571 | 0.00561 | -0.012 | 101.77
5 | 0.622 | 0.00577 | -0.012 | 107.803
5.5 | 0.67 | 0.00591 | -0.013 | 113.394
6 | 0.715 | 0.00606 | -0.013 | 117.947
6.5 | 0.755 | 0.00571 | -0.014 | 132.33
7 | 0.792 | 0.0059 | -0.014 | 134.289
7.5 | 0.823 | 0.0061 | -0.014 | 135.011
8 | 0.85 | 0.00629 | -0.015 | 134.994
8.5 | 0.871 | 0.00651 | -0.015 | 133.658
9 | 0.886 | 0.00895 | -0.015 | 98.951
9.5 | 0.895 | 0.00952 | -0.016 | 94.088
10 | 0.895 | 0.01003 | -0.016 | 89.209
10.5 | 0.882 | 0.01064 | -0.016 | 82.92
11 | 0.861 | 0.0114 | -0.017 | 75.546
11.5 | 0.833 | 0.01234 | -0.017 | 67.515
12 | 0.775 | 0.01853 | -0.017 | 41.839
12.5 | 0.673 | 0.05323 | -0.014 | 12.647
13 | 0.621 | 0.07552 | -0.011 | 8.217
13.5 | 0.586 | 0.087 | -0.01 | 6.736
14 | 0.557 | 0.09169 | -0.01 | 6.079
14.5 | 0.53 | 0.09422 | -0.011 | 5.624

## 122. Re 14M Mach 0.00 (2)
BIGFOIL.COM POLAR EXPORT
NACA63-109 a=0.2
NACA63-109 a=0.2 |  |  |  | Cl Max: | 1.7894 | at alpha= | 19 | deg
XFOIL ncrit=9 |  |  |  | L/D Max: | 131.565 | at alpha= | 9.5 | deg
Re: | 14000000 |  |  | Cd Min: | 0.04575 | at alpha= | -20 | deg
Mach: | 0 |  |  | Cl=0 at alpha= | -0.5421 | deg
|  |  |  | @ Cl=0.1, Cd= | 0.0039893
|  |  |  | @ Cl=0.4, Cd= | 0.00515
|  |  |  | @ Cl=0.6, Cd= | 0.005798
alpha (deg) | Cl | Cd | Cm | Cl/Cd
-20 | -1.6789 | 0.04575 | -0.0306 | -36.6973
-19.5 | -1.6876 | 0.03936 | -0.0327 | -42.876
-19 | -1.7094 | 0.03273 | -0.0331 | -52.2273
-18.5 | -1.7186 | 0.02838 | -0.031 | -60.5567
-18 | -1.7282 | 0.02504 | -0.0265 | -69.0176
-17.5 | -1.7303 | 0.02311 | -0.0198 | -74.8723
-17 | -1.7058 | 0.02137 | -0.0168 | -79.8222
-16.5 | -1.6738 | 0.01983 | -0.0146 | -84.4075
-16 | -1.6368 | 0.01849 | -0.0129 | -88.5235
-15.5 | -1.5959 | 0.01735 | -0.0116 | -91.9827
-15 | -1.5529 | 0.01627 | -0.0105 | -95.4456
-14.5 | -1.5078 | 0.01529 | -0.0096 | -98.6135
-14 | -1.4615 | 0.01434 | -0.0088 | -101.9177
-13.5 | -1.4135 | 0.0135 | -0.0082 | -104.7037
-13 | -1.3642 | 0.01277 | -0.0077 | -106.8285
-12.5 | -1.314 | 0.01209 | -0.0074 | -108.6849
-12 | -1.2635 | 0.01135 | -0.007 | -111.3216
-11.5 | -1.212 | 0.01069 | -0.0067 | -113.377
-11 | -1.1643 | 0.01024 | -0.0055 | -113.7012
-10.5 | -1.1123 | 0.00971 | -0.0052 | -114.552
-10 | -1.0607 | 0.0089 | -0.0049 | -119.1798
-9.5 | -1.0072 | 0.00841 | -0.0048 | -119.7622
-9 | -0.9528 | 0.00805 | -0.0048 | -118.3602
-8.5 | -0.8981 | 0.00771 | -0.0049 | -116.4851
-8 | -0.843 | 0.0074 | -0.005 | -113.9189
-7.5 | -0.7876 | 0.00711 | -0.0051 | -110.7736
-7 | -0.732 | 0.00684 | -0.0053 | -107.0175
-6.5 | -0.6765 | 0.00645 | -0.0054 | -104.8837
-6 | -0.6206 | 0.00617 | -0.0056 | -100.5835
-5.5 | -0.5642 | 0.00598 | -0.0058 | -94.3478
-5 | -0.5077 | 0.00581 | -0.0061 | -87.3838
-4.5 | -0.4511 | 0.00558 | -0.0063 | -80.8423
-4 | -0.3943 | 0.00542 | -0.0066 | -72.7491
-3.5 | -0.3374 | 0.00527 | -0.0069 | -64.0228
-3 | -0.2804 | 0.00517 | -0.0073 | -54.236
-2.5 | -0.2233 | 0.00506 | -0.0076 | -44.1304
-2 | -0.1662 | 0.00495 | -0.0079 | -33.5758
-1.5 | -0.1091 | 0.00478 | -0.0083 | -22.8243
-1 | -0.0522 | 0.00457 | -0.0087 | -11.4223
-0.5 | 0.0048 | 0.00442 | -0.0091 | 1.086
0 | 0.0613 | 0.00414 | -0.0095 | 14.8068
0.5 | 0.1178 | 0.00392 | -0.01 | 30.051
1 | 0.1742 | 0.00415 | -0.0105 | 41.9759
2 | 0.2871 | 0.00466 | -0.0113 | 61.6094
2.5 | 0.3435 | 0.00491 | -0.0116 | 69.9593
3 | 0.4 | 0.00515 | -0.012 | 77.6699
3.5 | 0.4567 | 0.00532 | -0.0123 | 85.8459
4 | 0.5134 | 0.00549 | -0.0126 | 93.5155
4.5 | 0.5698 | 0.00568 | -0.0128 | 100.3169
5 | 0.6261 | 0.0059 | -0.0131 | 106.1186
5.5 | 0.6823 | 0.00609 | -0.0134 | 112.0361
6 | 0.7381 | 0.00636 | -0.0136 | 116.0535
6.5 | 0.7938 | 0.00661 | -0.0138 | 120.0908
7 | 0.8493 | 0.00685 | -0.0139 | 123.9854
7.5 | 0.9044 | 0.00713 | -0.0141 | 126.8443
8 | 0.9587 | 0.00755 | -0.0141 | 126.9801
9 | 1.0655 | 0.00818 | -0.0138 | 130.2567
9.5 | 1.1183 | 0.0085 | -0.0136 | 131.5647
10 | 1.1717 | 0.00895 | -0.0136 | 130.9162
10.5 | 1.2243 | 0.00948 | -0.0135 | 129.1456
11 | 1.2749 | 0.0103 | -0.0132 | 123.7767
11.5 | 1.3252 | 0.01108 | -0.0128 | 119.6029
12 | 1.3756 | 0.01175 | -0.0124 | 117.0723
12.5 | 1.4248 | 0.01249 | -0.012 | 114.0753
13 | 1.4731 | 0.01327 | -0.0114 | 111.0098
13.5 | 1.5204 | 0.01408 | -0.0108 | 107.983
14 | 1.5658 | 0.01501 | -0.0099 | 104.3171
14.5 | 1.6104 | 0.0159 | -0.009 | 101.283
15 | 1.6528 | 0.01689 | -0.0078 | 97.8567
15.5 | 1.6921 | 0.018 | -0.0063 | 94.0056
16 | 1.7279 | 0.01922 | -0.0044 | 89.9011
16.5 | 1.7587 | 0.02054 | -0.0018 | 85.6232
17 | 1.7701 | 0.0219 | 0.0038 | 80.8265
17.5 | 1.7738 | 0.02402 | 0.0089 | 73.8468
18 | 1.7835 | 0.02642 | 0.0119 | 67.5057
18.5 | 1.7888 | 0.02963 | 0.0141 | 60.3712
19 | 1.7894 | 0.03373 | 0.0153 | 53.0507
19.5 | 1.7814 | 0.03927 | 0.0153 | 45.3629
20 | 1.7752 | 0.04524 | 0.014 | 39.2396

## 123. Re 14M Mach 0.10 (1)
BIGFOIL.COM POLAR EXPORT
NACA63-109 a=0.2
NACA63-109 a=0.2 |  |  |  | Cl Max: | 0.887 | at alpha= | 9.5 | deg
JavaFoil+Calcfoil stall+Eppler ext transition |  |  |  | L/D Max: | 135.379 | at alpha= | 7.5 | deg
Re: | 14000000 |  |  | Cd Min: | 0.00428 | at alpha= | 0 | deg
Mach: | 0.1 |  |  | Cl=0 at alpha= | -0.51724 | deg
|  |  |  | @ Cl=0.1, Cd= | 0.0043203
|  |  |  | @ Cl=0.4, Cd= | 0.0049858
|  |  |  | @ Cl=0.6, Cd= | 0.09953
alpha (deg) | Cl | Cd | Cm | Cl/Cd
-14.5 | -0.439 | 0.09827 | 0.001 | -4.469
-14 | -0.467 | 0.09362 | 0.001 | -4.99
-13.5 | -0.496 | 0.08836 | 0.001 | -5.609
-13 | -0.521 | 0.08298 | 0 | -6.285
-12.5 | -0.541 | 0.07866 | 0 | -6.878
-12 | -0.562 | 0.07058 | 0 | -7.965
-11.5 | -0.576 | 0.06844 | 0 | -8.419
-11 | -0.59 | 0.06363 | 0 | -9.276
-10.5 | -0.671 | 0.02267 | -0.001 | -29.594
-10 | -0.741 | 0.00989 | -0.001 | -74.937
-9.5 | -0.745 | 0.00881 | -0.002 | -84.548
-9 | -0.741 | 0.00853 | -0.002 | -86.789
-8.5 | -0.73 | 0.00811 | -0.002 | -90.1
-8 | -0.714 | 0.00775 | -0.003 | -92.141
-7.5 | -0.692 | 0.00742 | -0.003 | -93.192
-7 | -0.664 | 0.0071 | -0.003 | -93.416
-6.5 | -0.63 | 0.00682 | -0.004 | -92.337
-6 | -0.591 | 0.0066 | -0.004 | -89.567
-5.5 | -0.548 | 0.00641 | -0.004 | -85.448
-5 | -0.501 | 0.00625 | -0.005 | -80.224
-4.5 | -0.451 | 0.00608 | -0.005 | -74.24
-4 | -0.399 | 0.00593 | -0.006 | -67.244
-3.5 | -0.344 | 0.00556 | -0.006 | -61.84
-3 | -0.288 | 0.00547 | -0.006 | -52.611
-2.5 | -0.23 | 0.00533 | -0.007 | -43.231
-2 | -0.173 | 0.00517 | -0.007 | -33.377
-1.5 | -0.115 | 0.00477 | -0.007 | -23.989
-1 | -0.056 | 0.00459 | -0.008 | -12.226
-0.5 | 0.002 | 0.00437 | -0.008 | 0.546
0 | 0.061 | 0.00428 | -0.009 | 14.231
0.5 | 0.119 | 0.00434 | -0.009 | 27.527
1 | 0.178 | 0.00439 | -0.009 | 40.564
1.5 | 0.236 | 0.0044 | -0.01 | 53.694
2 | 0.294 | 0.00451 | -0.01 | 65.339
2.5 | 0.352 | 0.00475 | -0.011 | 74.119
3 | 0.409 | 0.00503 | -0.011 | 81.426
3.5 | 0.466 | 0.00539 | -0.011 | 86.497
4 | 0.521 | 0.00548 | -0.012 | 95.076
4.5 | 0.574 | 0.00559 | -0.012 | 102.625
5 | 0.625 | 0.0058 | -0.012 | 107.771
5.5 | 0.672 | 0.00596 | -0.013 | 112.895
6 | 0.717 | 0.0061 | -0.013 | 117.565
6.5 | 0.757 | 0.00577 | -0.014 | 131.183
7 | 0.793 | 0.00595 | -0.014 | 133.307
7.5 | 0.823 | 0.00608 | -0.014 | 135.379
8 | 0.848 | 0.00628 | -0.015 | 135.08
8.5 | 0.867 | 0.00652 | -0.015 | 132.98
9 | 0.88 | 0.00899 | -0.015 | 97.958
9.5 | 0.887 | 0.00964 | -0.016 | 92.019
10 | 0.883 | 0.01021 | -0.016 | 86.485
10.5 | 0.865 | 0.01081 | -0.017 | 80.035
11 | 0.836 | 0.01188 | -0.017 | 70.433
11.5 | 0.803 | 0.01295 | -0.017 | 62.023
12 | 0.653 | 0.06367 | -0.012 | 10.26
12.5 | 0.62 | 0.06996 | -0.012 | 8.867
13 | 0.589 | 0.07438 | -0.012 | 7.915
13.5 | 0.549 | 0.08735 | -0.01 | 6.284
14 | 0.518 | 0.09065 | -0.011 | 5.711
14.5 | 0.483 | 0.09953 | -0.01 | 4.858

## 124. Re 14M Mach 0.10 (2)
BIGFOIL.COM POLAR EXPORT
NACA63-109 a=0.2
NACA63-109 a=0.2 |  |  |  | Cl Max: | 1.7525 | at alpha= | 18 | deg
XFOIL ncrit=9 |  |  |  | L/D Max: | 130.918 | at alpha= | 9.5 | deg
Re: | 14000000 |  |  | Cd Min: | 0.06421 | at alpha= | 20 | deg
Mach: | 0.1 |  |  | Cl=0 at alpha= | -0.54276 | deg
|  |  |  | @ Cl=0.1, Cd= | 0.0039849
|  |  |  | @ Cl=0.4, Cd= | 0.0051495
|  |  |  | @ Cl=0.6, Cd= | 0.0057979
alpha (deg) | Cl | Cd | Cm | Cl/Cd
-19 | -1.537 | 0.05672 | -0.0266 | -27.098
-18.5 | -1.5781 | 0.04471 | -0.0335 | -35.2964
-18 | -1.6249 | 0.03477 | -0.036 | -46.7328
-17.5 | -1.6466 | 0.02924 | -0.0339 | -56.3133
-17 | -1.6482 | 0.0264 | -0.0297 | -62.4318
-16.5 | -1.6627 | 0.02327 | -0.0218 | -71.4525
-16 | -1.6368 | 0.02116 | -0.0187 | -77.3535
-15.5 | -1.6051 | 0.01912 | -0.0162 | -83.9487
-15 | -1.5649 | 0.01766 | -0.0144 | -88.6127
-14.5 | -1.5211 | 0.01642 | -0.0131 | -92.637
-14 | -1.4751 | 0.01528 | -0.0119 | -96.538
-13.5 | -1.427 | 0.01429 | -0.0109 | -99.86
-13 | -1.3773 | 0.01344 | -0.0101 | -102.4777
-12.5 | -1.3264 | 0.01267 | -0.0095 | -104.6882
-12 | -1.2754 | 0.01182 | -0.0089 | -107.9019
-11.5 | -1.2232 | 0.01109 | -0.0084 | -110.2976
-11 | -1.1749 | 0.01058 | -0.0069 | -111.0491
-10 | -1.0692 | 0.00928 | -0.0061 | -115.2155
-9.5 | -1.0158 | 0.00857 | -0.0057 | -118.5298
-9 | -0.9609 | 0.00815 | -0.0056 | -117.9018
-8.5 | -0.9054 | 0.0078 | -0.0055 | -116.0769
-8 | -0.8496 | 0.00747 | -0.0055 | -113.7349
-7.5 | -0.7937 | 0.00717 | -0.0056 | -110.6974
-7 | -0.7374 | 0.00689 | -0.0057 | -107.0247
-6.5 | -0.6813 | 0.00651 | -0.0057 | -104.6544
-6 | -0.6249 | 0.0062 | -0.0058 | -100.7903
-5.5 | -0.568 | 0.006 | -0.006 | -94.6667
-5 | -0.511 | 0.00583 | -0.0063 | -87.6501
-4.5 | -0.454 | 0.0056 | -0.0065 | -81.0714
-4 | -0.3968 | 0.00543 | -0.0067 | -73.0755
-3.5 | -0.3395 | 0.00528 | -0.007 | -64.2992
-3 | -0.282 | 0.00517 | -0.0073 | -54.5455
-2.5 | -0.2246 | 0.00506 | -0.0076 | -44.3874
-2 | -0.1671 | 0.00495 | -0.008 | -33.7576
-1.5 | -0.1097 | 0.00478 | -0.0083 | -22.9498
-1 | -0.0524 | 0.00457 | -0.0087 | -11.4661
-0.5 | 0.0049 | 0.00442 | -0.0091 | 1.1086
0 | 0.0617 | 0.00414 | -0.0096 | 14.9034
0.5 | 0.1185 | 0.00391 | -0.0101 | 30.3069
1 | 0.1752 | 0.00414 | -0.0105 | 42.3188
2 | 0.2887 | 0.00466 | -0.0113 | 61.9528
2.5 | 0.3455 | 0.00491 | -0.0117 | 70.3666
3 | 0.4024 | 0.00516 | -0.012 | 77.9845
4 | 0.5165 | 0.0055 | -0.0126 | 93.9091
4.5 | 0.5734 | 0.00569 | -0.0128 | 100.7733
5 | 0.6301 | 0.00592 | -0.0131 | 106.4358
5.5 | 0.6867 | 0.00611 | -0.0133 | 112.3895
6 | 0.743 | 0.00639 | -0.0134 | 116.2754
6.5 | 0.7992 | 0.00664 | -0.0136 | 120.3614
7 | 0.8553 | 0.00689 | -0.0137 | 124.1364
7.5 | 0.9109 | 0.00719 | -0.0138 | 126.6898
8 | 0.9657 | 0.00763 | -0.0137 | 126.5662
8.5 | 1.0204 | 0.00796 | -0.0136 | 128.191
9 | 1.0738 | 0.00827 | -0.0133 | 129.8428
9.5 | 1.1272 | 0.00861 | -0.0129 | 130.9175
10 | 1.1813 | 0.0091 | -0.0128 | 129.8132
10.5 | 1.2341 | 0.00975 | -0.0125 | 126.5744
11 | 1.285 | 0.01067 | -0.0119 | 120.4311
11.5 | 1.3363 | 0.01142 | -0.0114 | 117.014
12 | 1.3871 | 0.01215 | -0.0109 | 114.1646
12.5 | 1.4367 | 0.01298 | -0.0102 | 110.6857
13 | 1.4853 | 0.01386 | -0.0093 | 107.1645
13.5 | 1.5327 | 0.01476 | -0.0084 | 103.8415
14 | 1.5777 | 0.01584 | -0.0072 | 99.6023
14.5 | 1.622 | 0.01684 | -0.0058 | 96.3183
15 | 1.6631 | 0.01799 | -0.0042 | 92.4458
15.5 | 1.7 | 0.01931 | -0.002 | 88.0373
16 | 1.7311 | 0.02078 | 0.0008 | 83.3061
16.5 | 1.7408 | 0.02235 | 0.0069 | 77.8881
17 | 1.7466 | 0.02446 | 0.0119 | 71.4064
17.5 | 1.7479 | 0.02763 | 0.0154 | 63.2609
18 | 1.7525 | 0.03113 | 0.0174 | 56.2962
18.5 | 1.748 | 0.03606 | 0.0183 | 48.4748
19 | 1.7352 | 0.04254 | 0.0175 | 40.7898
19.5 | 1.7146 | 0.05086 | 0.0148 | 33.7122
20 | 1.667 | 0.06421 | 0.0081 | 25.9617

## 125. Re 14M Mach 0.25 (1)
BIGFOIL.COM POLAR EXPORT
NACA63-109 a=0.2
NACA63-109 a=0.2 |  |  |  | Cl Max: | 0.835 | at alpha= | 8.5 | deg
JavaFoil+Calcfoil stall+Eppler ext transition |  |  |  | L/D Max: | 129.768 | at alpha= | 7 | deg
Re: | 14000000 |  |  | Cd Min: | 0.00427 | at alpha= | 0 | deg
Mach: | 0.25 |  |  | Cl=0 at alpha= | -0.51667 | deg
|  |  |  | @ Cl=0.1, Cd= | 0.0042947
|  |  |  | @ Cl=0.4, Cd= | 0.09135
|  |  |  | @ Cl=0.6, Cd= | 0.09135
alpha (deg) | Cl | Cd | Cm | Cl/Cd
-13 | -0.2 | 0.08581 | 0 | -2.328
-12.5 | -0.266 | 0.08112 | 0 | -3.285
-12 | -0.325 | 0.07413 | 0 | -4.379
-11.5 | -0.377 | 0.06878 | 0 | -5.479
-11 | -0.423 | 0.0647 | 0 | -6.544
-10.5 | -0.461 | 0.06428 | -0.001 | -7.176
-10 | -0.497 | 0.05858 | -0.001 | -8.477
-9.5 | -0.522 | 0.05618 | -0.001 | -9.291
-9 | -0.665 | 0.00949 | -0.002 | -70.078
-8.5 | -0.677 | 0.00919 | -0.002 | -73.683
-8 | -0.681 | 0.00803 | -0.003 | -84.848
-7.5 | -0.673 | 0.00774 | -0.003 | -86.88
-7 | -0.656 | 0.00732 | -0.004 | -89.62
-6.5 | -0.63 | 0.00705 | -0.004 | -89.287
-6 | -0.596 | 0.0068 | -0.004 | -87.599
-5.5 | -0.556 | 0.00654 | -0.005 | -85.059
-5 | -0.511 | 0.00633 | -0.005 | -80.719
-4.5 | -0.461 | 0.00615 | -0.005 | -74.971
-4 | -0.408 | 0.00599 | -0.006 | -68.201
-3.5 | -0.353 | 0.00562 | -0.006 | -62.759
-3 | -0.295 | 0.00549 | -0.007 | -53.816
-2.5 | -0.237 | 0.00536 | -0.007 | -44.173
-2 | -0.177 | 0.00526 | -0.007 | -33.731
-1.5 | -0.118 | 0.0048 | -0.008 | -24.52
-1 | -0.058 | 0.00457 | -0.008 | -12.613
-0.5 | 0.002 | 0.00435 | -0.008 | 0.563
0 | 0.063 | 0.00427 | -0.009 | 14.651
0.5 | 0.123 | 0.00431 | -0.009 | 28.453
1 | 0.183 | 0.00439 | -0.01 | 41.605
1.5 | 0.243 | 0.00442 | -0.01 | 54.892
2 | 0.302 | 0.00452 | -0.01 | 66.865
2.5 | 0.362 | 0.00478 | -0.011 | 75.732
3 | 0.42 | 0.00523 | -0.011 | 80.288
3.5 | 0.478 | 0.00541 | -0.012 | 88.361
4 | 0.534 | 0.00554 | -0.012 | 96.512
4.5 | 0.588 | 0.00571 | -0.012 | 102.97
5 | 0.639 | 0.00581 | -0.013 | 109.98
5.5 | 0.686 | 0.00605 | -0.013 | 113.283
6 | 0.728 | 0.00573 | -0.014 | 127.15
6.5 | 0.765 | 0.00591 | -0.014 | 129.288
7 | 0.795 | 0.00612 | -0.014 | 129.768
7.5 | 0.817 | 0.00636 | -0.015 | 128.51
8 | 0.831 | 0.0066 | -0.015 | 125.8
8.5 | 0.835 | 0.00908 | -0.016 | 91.916
9 | 0.829 | 0.00957 | -0.016 | 86.581
9.5 | 0.811 | 0.01039 | -0.016 | 78.058
10 | 0.775 | 0.01117 | -0.017 | 69.384
10.5 | 0.692 | 0.01657 | -0.016 | 41.748
11 | 0.542 | 0.06569 | -0.01 | 8.245
11.5 | 0.479 | 0.07234 | -0.009 | 6.627
12 | 0.413 | 0.07668 | -0.009 | 5.385
12.5 | 0.34 | 0.08338 | -0.009 | 4.076
13 | 0.26 | 0.08795 | -0.01 | 2.961
13.5 | 0.158 | 0.09135 | -0.01 | 1.731

## 126. Re 14M Mach 0.25 (2)
BIGFOIL.COM POLAR EXPORT
NACA63-109 a=0.2
NACA63-109 a=0.2 |  |  |  | Cl Max: | 1.4515 | at alpha= | 12.5 | deg
XFOIL ncrit=9 |  |  |  | L/D Max: | 126.204 | at alpha= | 8.5 | deg
Re: | 14000000 |  |  | Cd Min: | 0.2134 | at alpha= | 17.5 | deg
Mach: | 0.25 |  |  | Cl=0 at alpha= | -0.54399 | deg
|  |  |  | @ Cl=0.1, Cd= | 0.0039803
|  |  |  | @ Cl=0.4, Cd= | 0.0051416
|  |  |  | @ Cl=0.6, Cd= | 0.0058068
alpha (deg) | Cl | Cd | Cm | Cl/Cd
-17 | -0.8147 | 0.2007 | 0.0662 | -4.0593
-16.5 | -0.7986 | 0.19316 | 0.0615 | -4.1344
-16 | -0.7865 | 0.18396 | 0.0562 | -4.2754
-15.5 | -0.7693 | 0.17724 | 0.0521 | -4.3404
-15 | -0.7796 | 0.16054 | 0.0434 | -4.8561
-14.5 | -0.8325 | 0.13387 | 0.0283 | -6.2187
-14 | -1.1173 | 0.05952 | -0.0257 | -18.7718
-13.5 | -1.1438 | 0.04872 | -0.0339 | -23.477
-13 | -1.1834 | 0.04005 | -0.0368 | -29.5481
-12.5 | -1.198 | 0.03648 | -0.0327 | -32.8399
-12 | -1.2739 | 0.02438 | -0.0249 | -52.2518
-11.5 | -1.2598 | 0.01812 | -0.021 | -69.5254
-11 | -1.2209 | 0.0153 | -0.0176 | -79.7974
-10.5 | -1.1715 | 0.01323 | -0.0153 | -88.5488
-10 | -1.117 | 0.01179 | -0.0136 | -94.7413
-9.5 | -1.0621 | 0.01034 | -0.012 | -102.7176
-9 | -1.0057 | 0.00916 | -0.0107 | -109.7926
-8.5 | -0.9471 | 0.00843 | -0.0097 | -112.3488
-8 | -0.8875 | 0.00794 | -0.009 | -111.7758
-7.5 | -0.8277 | 0.00755 | -0.0085 | -109.6291
-7 | -0.7679 | 0.00721 | -0.0081 | -106.5049
-6.5 | -0.7084 | 0.00683 | -0.0077 | -103.7189
-6 | -0.6491 | 0.0064 | -0.0074 | -101.4219
-5.5 | -0.5895 | 0.00611 | -0.0073 | -96.4812
-5 | -0.5297 | 0.00591 | -0.0073 | -89.6277
-4.5 | -0.47 | 0.0057 | -0.0073 | -82.4561
-4 | -0.4105 | 0.00548 | -0.0074 | -74.9088
-3.5 | -0.3509 | 0.00534 | -0.0075 | -65.7116
-3 | -0.2913 | 0.00519 | -0.0078 | -56.1272
-2.5 | -0.2319 | 0.00508 | -0.008 | -45.6496
-2 | -0.1724 | 0.00497 | -0.0083 | -34.6881
-1.5 | -0.113 | 0.00481 | -0.0086 | -23.4927
-1 | -0.0539 | 0.00459 | -0.009 | -11.7429
-0.5 | 0.0052 | 0.00442 | -0.0094 | 1.1765
0 | 0.0638 | 0.00411 | -0.0099 | 15.5231
0.5 | 0.1224 | 0.0039 | -0.0104 | 31.3846
1.5 | 0.2394 | 0.00441 | -0.0113 | 54.2857
2 | 0.2979 | 0.00469 | -0.0116 | 63.5181
2.5 | 0.3566 | 0.00495 | -0.0119 | 72.0404
3 | 0.4155 | 0.00521 | -0.0122 | 79.7505
3.5 | 0.4746 | 0.0054 | -0.0124 | 87.8889
4 | 0.5339 | 0.00557 | -0.0126 | 95.8528
4.5 | 0.5931 | 0.00578 | -0.0127 | 102.6125
5 | 0.6523 | 0.00601 | -0.0128 | 108.5358
5.5 | 0.7114 | 0.00625 | -0.0128 | 113.824
6 | 0.7704 | 0.00655 | -0.0127 | 117.6183
6.5 | 0.8296 | 0.00682 | -0.0126 | 121.6422
7 | 0.8886 | 0.00714 | -0.0123 | 124.4538
7.5 | 0.947 | 0.00762 | -0.0119 | 124.2782
8.5 | 1.0639 | 0.00843 | -0.0107 | 126.204
9 | 1.1206 | 0.00889 | -0.0097 | 126.0517
9.5 | 1.1772 | 0.0095 | -0.0085 | 123.9158
10 | 1.2334 | 0.01046 | -0.0072 | 117.9159
10.5 | 1.2859 | 0.01194 | -0.0054 | 107.6968
11 | 1.3374 | 0.01346 | -0.0035 | 99.3611
11.5 | 1.383 | 0.01564 | -0.0009 | 88.4271
12 | 1.4267 | 0.01778 | 0.0019 | 80.2418
12.5 | 1.4515 | 0.02154 | 0.0061 | 67.3863
13 | 1.4473 | 0.02659 | 0.0126 | 54.4302
13.5 | 1.4196 | 0.03056 | 0.0208 | 46.4529
14 | 1.3686 | 0.03894 | 0.0229 | 35.1464
14.5 | 1.349 | 0.04659 | 0.021 | 28.9547
15 | 1.3218 | 0.05689 | 0.0156 | 23.2343
15.5 | 1.2847 | 0.0709 | 0.006 | 18.1199
16 | 1.2469 | 0.08805 | -0.0063 | 14.1613
16.5 | 1.1768 | 0.11399 | -0.0231 | 10.3237
17 | 0.9472 | 0.18135 | -0.067 | 5.223
17.5 | 0.8988 | 0.2134 | -0.0835 | 4.2118

## 127. Re 14M Mach 0.50 (1)
BIGFOIL.COM POLAR EXPORT
NACA63-109 a=0.2
NACA63-109 a=0.2 |  |  |  | Cl Max: | 1.072 | at alpha= | 20 | deg
JavaFoil+Calcfoil stall+Eppler ext transition |  |  |  | L/D Max: | 119.236 | at alpha= | 5 | deg
Re: | 14000000 |  |  | Cd Min: | 0.00426 | at alpha= | 0 | deg
Mach: | 0.5 |  |  | Cl=0 at alpha= | -0.52239 | deg
|  |  |  | @ Cl=0.1, Cd= | 0.0042824
|  |  |  | @ Cl=0.4, Cd= | 0.0049282
|  |  |  | @ Cl=0.6, Cd= | 0.0057906
alpha (deg) | Cl | Cd | Cm | Cl/Cd
-20 | -1.041 | 0.15957 | 0.003 | -6.525
-19.5 | -1.014 | 0.15529 | 0.003 | -6.529
-19 | -0.992 | 0.14192 | 0.003 | -6.987
-18.5 | -0.966 | 0.13338 | 0.003 | -7.244
-18 | -0.938 | 0.12892 | 0.003 | -7.274
-17.5 | -0.909 | 0.12654 | 0.002 | -7.186
-17 | -0.883 | 0.11888 | 0.002 | -7.427
-16.5 | -0.855 | 0.12116 | 0.002 | -7.061
-16 | -0.832 | 0.10919 | 0.002 | -7.623
-15.5 | -0.805 | 0.10389 | 0.002 | -7.747
-15 | -0.782 | 0.09408 | 0.001 | -8.313
-14.5 | -0.765 | 0.08081 | 0.001 | -9.466
-14 | -0.784 | 0.04613 | 0.001 | -16.991
-13.5 | -0.695 | 0.09202 | 0.001 | -7.558
-13 | -0.672 | 0.08205 | 0 | -8.19
-12.5 | -0.659 | 0.06563 | 0 | -10.035
-12 | -0.696 | 0.02634 | 0 | -26.431
-11.5 | -0.703 | 0.01465 | 0 | -47.982
-11 | -0.56 | 0.0735 | 0 | -7.619
-10.5 | -0.536 | 0.06509 | -0.001 | -8.232
-10 | -0.531 | 0.0443 | -0.001 | -11.995
-9.5 | -0.59 | 0.01099 | -0.002 | -53.686
-9 | -0.561 | 0.0091 | -0.002 | -61.676
-8.5 | -0.427 | 0.05455 | -0.001 | -7.819
-8 | -0.4 | 0.05089 | -0.002 | -7.862
-7.5 | -0.388 | 0.03595 | -0.003 | -10.803
-7 | -0.429 | 0.00814 | -0.004 | -52.744
-6.5 | -0.396 | 0.00768 | -0.004 | -51.598
-6 | -0.294 | 0.03886 | -0.003 | -7.575
-5.5 | -0.4 | 0.03563 | -0.003 | -11.238
-5 | -0.522 | 0.00695 | -0.006 | -75.094
-4.5 | -0.494 | 0.00633 | -0.006 | -78.041
-4 | -0.447 | 0.00605 | -0.006 | -73.857
-3.5 | -0.39 | 0.00583 | -0.007 | -66.935
-3 | -0.328 | 0.0056 | -0.007 | -58.558
-2.5 | -0.263 | 0.00549 | -0.008 | -47.97
-2 | -0.198 | 0.0053 | -0.008 | -37.312
-1.5 | -0.131 | 0.00489 | -0.009 | -26.892
-1 | -0.064 | 0.00462 | -0.009 | -13.965
-0.5 | 0.003 | 0.00437 | -0.009 | 0.626
0 | 0.07 | 0.00426 | -0.01 | 16.425
0.5 | 0.137 | 0.00431 | -0.01 | 31.854
1 | 0.204 | 0.00439 | -0.011 | 46.591
1.5 | 0.271 | 0.00445 | -0.011 | 60.896
2 | 0.338 | 0.00459 | -0.012 | 73.659
2.5 | 0.404 | 0.00495 | -0.012 | 81.462
3 | 0.468 | 0.00546 | -0.013 | 85.836
3.5 | 0.532 | 0.00567 | -0.013 | 93.723
4 | 0.591 | 0.00585 | -0.013 | 101.053
4.5 | 0.644 | 0.0055 | -0.014 | 117.045
5 | 0.686 | 0.00576 | -0.014 | 119.236
5.5 | 0.709 | 0.00604 | -0.015 | 117.289
6 | 0.682 | 0.00641 | -0.015 | 106.361
6.5 | 0.46 | 0.00899 | -0.016 | 51.137
7 | 0.399 | 0.04424 | -0.008 | 9.019
7.5 | 0.524 | 0.00972 | -0.016 | 53.898
8 | 0.554 | 0.01066 | -0.017 | 51.943
8.5 | 0.568 | 0.01343 | -0.017 | 42.327
9 | 0.502 | 0.0572 | -0.009 | 8.778
9.5 | 0.646 | 0.01187 | -0.018 | 54.435
10 | 0.671 | 0.0135 | -0.018 | 49.674
10.5 | 0.606 | 0.05024 | -0.014 | 12.054
11 | 0.608 | 0.07149 | -0.011 | 8.498
11.5 | 0.758 | 0.01553 | -0.019 | 48.803
12 | 0.77 | 0.0207 | -0.019 | 37.183
12.5 | 0.769 | 0.03198 | -0.018 | 24.056
13 | 0.718 | 0.08032 | -0.013 | 8.943
13.5 | 0.739 | 0.09114 | -0.013 | 8.105
14 | 0.846 | 0.03964 | -0.019 | 21.344
14.5 | 0.805 | 0.08364 | -0.015 | 9.624
15 | 0.819 | 0.09866 | -0.014 | 8.3
15.5 | 0.847 | 0.10225 | -0.015 | 8.285
16 | 0.869 | 0.10764 | -0.014 | 8.073
16.5 | 0.892 | 0.11788 | -0.014 | 7.565
17 | 0.919 | 0.12053 | -0.015 | 7.629
17.5 | 0.948 | 0.12244 | -0.016 | 7.746
18 | 0.973 | 0.13112 | -0.016 | 7.417
18.5 | 0.992 | 0.14654 | -0.015 | 6.769
19 | 1.018 | 0.15152 | -0.016 | 6.721
19.5 | 1.045 | 0.15457 | -0.017 | 6.763
20 | 1.072 | 0.15789 | -0.017 | 6.789

## 128. Re 14M Mach 0.50 (2)
BIGFOIL.COM POLAR EXPORT
NACA63-109 a=0.2
NACA63-109 a=0.2 |  |  |  | Cl Max: | 0.9964 | at alpha= | 18.5 | deg
XFOIL ncrit=9 |  |  |  | L/D Max: | 117.749 | at alpha= | 5.5 | deg
Re: | 14000000 |  |  | Cd Min: | 0.29347 | at alpha= | -20 | deg
Mach: | 0.5 |  |  | Cl=0 at alpha= | -0.55126 | deg
|  |  |  | @ Cl=0.1, Cd= | 0.0039499
|  |  |  | @ Cl=0.4, Cd= | 0.0051432
|  |  |  | @ Cl=0.6, Cd= | 0.0058587
alpha (deg) | Cl | Cd | Cm | Cl/Cd
-20 | -0.9852 | 0.29347 | 0.1211 | -3.3571
-19.5 | -0.9627 | 0.28458 | 0.1154 | -3.3829
-19 | -0.9403 | 0.27562 | 0.1098 | -3.4116
-18.5 | -0.9179 | 0.26637 | 0.1042 | -3.446
-18 | -0.8955 | 0.25691 | 0.0986 | -3.4857
-17.5 | -0.8734 | 0.24758 | 0.0931 | -3.5277
-17 | -0.8521 | 0.23749 | 0.0875 | -3.5879
-16.5 | -0.8313 | 0.22707 | 0.0818 | -3.661
-15.5 | -0.7882 | 0.20906 | 0.071 | -3.7702
-15 | -0.7665 | 0.20071 | 0.0659 | -3.8189
-14.5 | -0.7458 | 0.19173 | 0.0607 | -3.8898
-14 | -0.7273 | 0.18174 | 0.0552 | -4.0019
-13.5 | -0.7113 | 0.17122 | 0.0495 | -4.1543
-13 | -0.6961 | 0.16086 | 0.0438 | -4.3274
-12.5 | -0.6852 | 0.14961 | 0.0378 | -4.5799
-12 | -0.6735 | 0.13925 | 0.0319 | -4.8366
-11.5 | -0.6589 | 0.13037 | 0.0269 | -5.0541
-10 | -0.641 | 0.09959 | 0.0091 | -6.4364
-9.5 | -0.6488 | 0.08799 | 0.0019 | -7.3736
-9 | -0.6501 | 0.07826 | -0.0042 | -8.3069
-8.5 | -0.6598 | 0.067 | -0.0122 | -9.8478
-8 | -0.6769 | 0.05389 | -0.0252 | -12.5608
-7.5 | -0.7133 | 0.04667 | -0.0261 | -15.2839
-7 | -0.7282 | 0.03801 | -0.0258 | -19.1581
-6.5 | -0.7304 | 0.02806 | -0.024 | -26.0299
-6 | -0.7177 | 0.01735 | -0.0206 | -41.366
-5.5 | -0.6827 | 0.00886 | -0.0165 | -77.0542
-5 | -0.6171 | 0.00679 | -0.0137 | -90.8837
-4.5 | -0.5454 | 0.00617 | -0.012 | -88.3955
-4 | -0.4739 | 0.00584 | -0.011 | -81.1473
-3.5 | -0.4033 | 0.00555 | -0.0103 | -72.6667
-3 | -0.3335 | 0.00537 | -0.01 | -62.1043
-2.5 | -0.2644 | 0.00521 | -0.0098 | -50.7486
-2 | -0.1958 | 0.00508 | -0.0098 | -38.5433
-1.5 | -0.1277 | 0.00493 | -0.01 | -25.9026
-0.5 | 0.0069 | 0.00443 | -0.0107 | 1.5576
0 | 0.0733 | 0.00401 | -0.0112 | 18.2793
0.5 | 0.1399 | 0.00386 | -0.0117 | 36.2435
1 | 0.2065 | 0.00404 | -0.0122 | 51.1139
1.5 | 0.2726 | 0.00445 | -0.0126 | 61.2584
2 | 0.3393 | 0.0048 | -0.0128 | 70.6875
2.5 | 0.4065 | 0.00518 | -0.0129 | 78.4749
3 | 0.4747 | 0.00543 | -0.0129 | 87.4217
3.5 | 0.5437 | 0.00564 | -0.0126 | 96.4007
4 | 0.6132 | 0.00591 | -0.0122 | 103.7563
4.5 | 0.6836 | 0.00619 | -0.0115 | 110.4362
5 | 0.7548 | 0.00653 | -0.0105 | 115.5896
5.5 | 0.8266 | 0.00702 | -0.0089 | 117.7493
6 | 0.8964 | 0.00809 | -0.0063 | 110.8035
6.5 | 0.9452 | 0.01221 | -0.0013 | 77.412
7 | 0.9624 | 0.0208 | 0.0047 | 46.2692
7.5 | 0.9554 | 0.02965 | 0.0104 | 32.2226
8 | 0.9229 | 0.03642 | 0.0176 | 25.3405
9 | 0.8524 | 0.05293 | 0.0141 | 16.1043
9.5 | 0.8312 | 0.06515 | 0.0041 | 12.7583
10 | 0.8196 | 0.08054 | -0.0075 | 10.1763
10.5 | 0.8044 | 0.09442 | -0.0167 | 8.5194
11 | 0.7979 | 0.10673 | -0.0245 | 7.4759
11.5 | 0.7877 | 0.12063 | -0.033 | 6.5299
12 | 0.7915 | 0.13192 | -0.0397 | 5.9998
12.5 | 0.7943 | 0.14433 | -0.0469 | 5.5034
13 | 0.8018 | 0.15602 | -0.0536 | 5.1391
13.5 | 0.8145 | 0.16663 | -0.0596 | 4.8881
14 | 0.8237 | 0.17896 | -0.0665 | 4.6027
14.5 | 0.8423 | 0.18818 | -0.0719 | 4.476
15 | 0.8576 | 0.19923 | -0.078 | 4.3046
15.5 | 0.8732 | 0.21057 | -0.0842 | 4.1468
16 | 0.8913 | 0.2213 | -0.0901 | 4.0276
16.5 | 0.9104 | 0.23177 | -0.0959 | 3.928
17 | 0.9314 | 0.24151 | -0.1015 | 3.8566
17.5 | 0.9524 | 0.25108 | -0.1071 | 3.7932
18 | 0.9743 | 0.26011 | -0.1127 | 3.7457
18.5 | 0.9964 | 0.2687 | -0.1182 | 3.7082

## 129. Re 16M Mach 0.00 (1)
BIGFOIL.COM POLAR EXPORT
NACA63-109 a=0.2
NACA63-109 a=0.2 |  |  |  | Cl Max: | 0.896 | at alpha= | 9.5 | deg
JavaFoil+Calcfoil stall+Eppler ext transition |  |  |  | L/D Max: | 137.201 | at alpha= | 8 | deg
Re: | 16000000 |  |  | Cd Min: | 0.00437 | at alpha= | 0 | deg
Mach: | 0 |  |  | Cl=0 at alpha= | -0.51724 | deg
|  |  |  | @ Cl=0.1, Cd= | 0.0043767
|  |  |  | @ Cl=0.4, Cd= | 0.0051046
|  |  |  | @ Cl=0.6, Cd= | 0.09303
alpha (deg) | Cl | Cd | Cm | Cl/Cd
-15 | -0.458 | 0.09963 | 0.001 | -4.598
-14.5 | -0.482 | 0.09684 | 0.001 | -4.975
-14 | -0.507 | 0.09237 | 0.001 | -5.486
-13.5 | -0.532 | 0.08703 | 0.001 | -6.11
-13 | -0.554 | 0.08187 | 0 | -6.768
-12.5 | -0.57 | 0.07754 | 0 | -7.357
-12 | -0.588 | 0.06972 | 0 | -8.438
-11.5 | -0.614 | 0.05599 | 0 | -10.96
-11 | -0.614 | 0.05957 | 0 | -10.305
-10.5 | -0.744 | 0.01063 | -0.001 | -69.933
-10 | -0.758 | 0.00909 | -0.001 | -83.435
-9.5 | -0.756 | 0.00855 | -0.002 | -88.455
-9 | -0.749 | 0.00828 | -0.002 | -90.424
-8.5 | -0.736 | 0.00791 | -0.002 | -93.025
-8 | -0.718 | 0.00757 | -0.003 | -94.82
-7.5 | -0.693 | 0.00731 | -0.003 | -94.92
-7 | -0.664 | 0.00693 | -0.003 | -95.787
-6.5 | -0.629 | 0.00674 | -0.004 | -93.333
-6 | -0.59 | 0.00648 | -0.004 | -91.006
-5.5 | -0.546 | 0.00629 | -0.004 | -86.832
-5 | -0.499 | 0.00613 | -0.005 | -81.432
-4.5 | -0.449 | 0.00597 | -0.005 | -75.228
-4 | -0.397 | 0.00582 | -0.006 | -68.177
-3.5 | -0.342 | 0.00571 | -0.006 | -59.927
-3 | -0.286 | 0.00539 | -0.006 | -53.138
-2.5 | -0.229 | 0.00526 | -0.007 | -43.607
-2 | -0.172 | 0.00517 | -0.007 | -33.244
-1.5 | -0.114 | 0.00481 | -0.007 | -23.707
-1 | -0.056 | 0.00462 | -0.008 | -12.088
-0.5 | 0.002 | 0.00448 | -0.008 | 0.529
0 | 0.061 | 0.00437 | -0.009 | 13.869
0.5 | 0.119 | 0.00438 | -0.009 | 27.164
1 | 0.177 | 0.00439 | -0.009 | 40.341
1.5 | 0.235 | 0.00445 | -0.01 | 52.845
2 | 0.293 | 0.00457 | -0.01 | 64.101
2.5 | 0.35 | 0.00478 | -0.01 | 73.321
3 | 0.407 | 0.00515 | -0.011 | 79.029
3.5 | 0.464 | 0.0053 | -0.011 | 87.449
4 | 0.518 | 0.00542 | -0.012 | 95.716
4.5 | 0.571 | 0.00551 | -0.012 | 103.667
5 | 0.622 | 0.0057 | -0.012 | 109.169
5.5 | 0.67 | 0.00583 | -0.013 | 114.841
6 | 0.715 | 0.00597 | -0.013 | 119.612
6.5 | 0.755 | 0.00564 | -0.014 | 133.95
7 | 0.792 | 0.00581 | -0.014 | 136.381
7.5 | 0.823 | 0.006 | -0.014 | 137.147
8 | 0.85 | 0.00619 | -0.015 | 137.201
8.5 | 0.871 | 0.00642 | -0.015 | 135.585
9 | 0.886 | 0.00665 | -0.015 | 133.24
9.5 | 0.896 | 0.00932 | -0.016 | 96.103
10 | 0.895 | 0.00985 | -0.016 | 90.949
10.5 | 0.883 | 0.01038 | -0.016 | 85.052
11 | 0.862 | 0.01113 | -0.017 | 77.443
11.5 | 0.836 | 0.01189 | -0.017 | 70.273
12 | 0.787 | 0.01575 | -0.017 | 49.952
12.5 | 0.718 | 0.02903 | -0.016 | 24.745
13 | 0.625 | 0.07159 | -0.012 | 8.729
13.5 | 0.587 | 0.08584 | -0.01 | 6.836
14 | 0.558 | 0.09059 | -0.011 | 6.161
14.5 | 0.531 | 0.09303 | -0.011 | 5.707

## 130. Re 16M Mach 0.00 (2)
BIGFOIL.COM POLAR EXPORT
NACA63-109 a=0.2
NACA63-109 a=0.2 |  |  |  | Cl Max: | 1.8139 | at alpha= | 19 | deg
XFOIL ncrit=9 |  |  |  | L/D Max: | 134.696 | at alpha= | 10 | deg
Re: | 16000000 |  |  | Cd Min: | 0.04331 | at alpha= | -20 | deg
Mach: | 0 |  |  | Cl=0 at alpha= | -0.54123 | deg
|  |  |  | @ Cl=0.1, Cd= | 0.0042766
|  |  |  | @ Cl=0.4, Cd= | 0.0050889
|  |  |  | @ Cl=0.6, Cd= | 0.0057061
alpha (deg) | Cl | Cd | Cm | Cl/Cd
-20 | -1.6985 | 0.04331 | -0.0317 | -39.2173
-19.5 | -1.6893 | 0.03913 | -0.0329 | -43.1715
-19 | -1.7243 | 0.03141 | -0.0329 | -54.8965
-18.5 | -1.7324 | 0.02739 | -0.0304 | -63.2494
-18 | -1.7428 | 0.0243 | -0.0251 | -71.7202
-17.5 | -1.7404 | 0.02244 | -0.0187 | -77.5579
-17 | -1.7143 | 0.02069 | -0.0159 | -82.8565
-16.5 | -1.682 | 0.01909 | -0.0137 | -88.109
-16 | -1.6438 | 0.01779 | -0.0121 | -92.4002
-15.5 | -1.6024 | 0.01665 | -0.0109 | -96.2402
-15 | -1.5585 | 0.01562 | -0.0098 | -99.7759
-14.5 | -1.5128 | 0.01468 | -0.009 | -103.0518
-14 | -1.4658 | 0.01378 | -0.0083 | -106.3716
-13.5 | -1.4175 | 0.01298 | -0.0077 | -109.2065
-13 | -1.3679 | 0.01225 | -0.0073 | -111.6653
-12.5 | -1.3173 | 0.01159 | -0.007 | -113.6583
-12 | -1.2664 | 0.0109 | -0.0066 | -116.1835
-11.5 | -1.2186 | 0.01042 | -0.0055 | -116.9482
-11 | -1.167 | 0.00991 | -0.0051 | -117.7598
-10.5 | -1.1143 | 0.0094 | -0.005 | -118.5426
-10 | -1.0619 | 0.00874 | -0.0047 | -121.4989
-9.5 | -1.0085 | 0.00822 | -0.0046 | -122.6886
-9 | -0.954 | 0.00785 | -0.0047 | -121.5287
-8.5 | -0.8992 | 0.00752 | -0.0048 | -119.5745
-8 | -0.844 | 0.00721 | -0.0049 | -117.0596
-7.5 | -0.7886 | 0.00693 | -0.005 | -113.7951
-6.5 | -0.677 | 0.00637 | -0.0053 | -106.2794
-6 | -0.6212 | 0.00605 | -0.0055 | -102.6777
-5.5 | -0.5647 | 0.00586 | -0.0058 | -96.3652
-4.5 | -0.4515 | 0.0055 | -0.0063 | -82.0909
-4 | -0.3947 | 0.00533 | -0.0066 | -74.0525
-3.5 | -0.3377 | 0.00519 | -0.0069 | -65.0674
-3 | -0.2807 | 0.00509 | -0.0072 | -55.1473
-2.5 | -0.2236 | 0.00498 | -0.0076 | -44.8996
-2 | -0.1664 | 0.00488 | -0.0079 | -34.0984
-1.5 | -0.1093 | 0.00474 | -0.0083 | -23.0591
-1 | -0.0523 | 0.00455 | -0.0086 | -11.4945
-0.5 | 0.0047 | 0.00444 | -0.0091 | 1.0586
0 | 0.0614 | 0.00428 | -0.0095 | 14.3458
1 | 0.1741 | 0.00427 | -0.0105 | 40.7728
1.5 | 0.2307 | 0.00445 | -0.0109 | 51.8427
2 | 0.2872 | 0.00466 | -0.0113 | 61.6309
2.5 | 0.3437 | 0.00488 | -0.0117 | 70.4303
3 | 0.4003 | 0.00509 | -0.012 | 78.6444
3.5 | 0.4571 | 0.00525 | -0.0123 | 87.0667
4 | 0.5138 | 0.0054 | -0.0126 | 95.1481
4.5 | 0.5703 | 0.00559 | -0.0129 | 102.0215
5 | 0.6266 | 0.00581 | -0.0132 | 107.8485
5.5 | 0.6829 | 0.00598 | -0.0134 | 114.1973
6.5 | 0.7946 | 0.00648 | -0.0139 | 122.6235
7 | 0.8502 | 0.00672 | -0.0141 | 126.5179
7.5 | 0.9053 | 0.00701 | -0.0142 | 129.1441
8 | 0.9598 | 0.0074 | -0.0143 | 129.7027
8.5 | 1.0142 | 0.00771 | -0.0143 | 131.5435
9 | 1.068 | 0.00803 | -0.0143 | 133.0012
9.5 | 1.1192 | 0.00832 | -0.0137 | 134.5192
10 | 1.1732 | 0.00871 | -0.0138 | 134.6958
10.5 | 1.2258 | 0.00926 | -0.0137 | 132.3758
12 | 1.3786 | 0.01133 | -0.0128 | 121.677
12.5 | 1.4283 | 0.01203 | -0.0124 | 118.7282
13 | 1.4771 | 0.01277 | -0.0119 | 115.6695
13.5 | 1.5249 | 0.01354 | -0.0113 | 112.6219
14 | 1.5711 | 0.01441 | -0.0106 | 109.0285
14.5 | 1.6164 | 0.01526 | -0.0097 | 105.924
15 | 1.6597 | 0.01621 | -0.0086 | 102.3874
15.5 | 1.7004 | 0.01726 | -0.0072 | 98.5168
16 | 1.738 | 0.0184 | -0.0055 | 94.4565
16.5 | 1.7714 | 0.01964 | -0.0033 | 90.1935
17 | 1.7949 | 0.02094 | 0.0005 | 85.7163
17.5 | 1.7966 | 0.02267 | 0.0069 | 79.2501
18 | 1.8055 | 0.02484 | 0.0106 | 72.6852
18.5 | 1.8117 | 0.02773 | 0.0133 | 65.3336
19 | 1.8139 | 0.03142 | 0.015 | 57.7307
19.5 | 1.811 | 0.03613 | 0.0157 | 50.1246
20 | 1.7989 | 0.04241 | 0.0149 | 42.4169

## 131. Re 16M Mach 0.10 (1)
BIGFOIL.COM POLAR EXPORT
NACA63-109 a=0.2
NACA63-109 a=0.2 |  |  |  | Cl Max: | 0.887 | at alpha= | 9.5 | deg
JavaFoil+Calcfoil stall+Eppler ext transition |  |  |  | L/D Max: | 137.556 | at alpha= | 7.5 | deg
Re: | 16000000 |  |  | Cd Min: | 0.00436 | at alpha= | 0.5 | deg
Mach: | 0.1 |  |  | Cl=0 at alpha= | -0.51724 | deg
|  |  |  | @ Cl=0.1, Cd= | 0.0043698
|  |  |  | @ Cl=0.4, Cd= | 0.0050816
|  |  |  | @ Cl=0.6, Cd= | 0.09897
alpha (deg) | Cl | Cd | Cm | Cl/Cd
-14.5 | -0.439 | 0.09751 | 0.001 | -4.506
-14 | -0.467 | 0.09277 | 0.001 | -5.039
-13.5 | -0.496 | 0.0874 | 0.001 | -5.673
-13 | -0.522 | 0.08242 | 0 | -6.332
-12.5 | -0.541 | 0.07809 | 0 | -6.931
-12 | -0.561 | 0.07168 | 0 | -7.825
-11.5 | -0.577 | 0.06732 | 0 | -8.575
-11 | -0.592 | 0.06226 | 0 | -9.506
-10.5 | -0.686 | 0.01777 | -0.001 | -38.623
-10 | -0.742 | 0.00896 | -0.001 | -82.863
-9.5 | -0.745 | 0.0086 | -0.002 | -86.587
-9 | -0.741 | 0.00839 | -0.002 | -88.281
-8.5 | -0.73 | 0.00796 | -0.002 | -91.812
-8 | -0.714 | 0.00764 | -0.003 | -93.508
-7.5 | -0.692 | 0.00732 | -0.003 | -94.527
-7 | -0.664 | 0.00698 | -0.003 | -95.098
-6.5 | -0.63 | 0.00674 | -0.004 | -93.43
-6 | -0.591 | 0.00654 | -0.004 | -90.325
-5.5 | -0.548 | 0.00631 | -0.004 | -86.836
-5 | -0.501 | 0.00614 | -0.005 | -81.663
-4.5 | -0.451 | 0.00601 | -0.005 | -75.113
-4 | -0.399 | 0.00586 | -0.006 | -68.078
-3.5 | -0.344 | 0.00549 | -0.006 | -62.668
-3 | -0.288 | 0.00542 | -0.006 | -53.039
-2.5 | -0.23 | 0.00527 | -0.007 | -43.697
-2 | -0.173 | 0.00518 | -0.007 | -33.327
-1.5 | -0.115 | 0.00478 | -0.007 | -23.952
-1 | -0.056 | 0.0046 | -0.008 | -12.2
-0.5 | 0.002 | 0.00446 | -0.008 | 0.534
0 | 0.061 | 0.00439 | -0.009 | 13.897
0.5 | 0.119 | 0.00436 | -0.009 | 27.4
1 | 0.178 | 0.00438 | -0.009 | 40.647
1.5 | 0.236 | 0.00445 | -0.01 | 53.085
2 | 0.294 | 0.00456 | -0.01 | 64.564
2.5 | 0.352 | 0.00477 | -0.011 | 73.792
3 | 0.409 | 0.00514 | -0.011 | 79.568
3.5 | 0.466 | 0.00529 | -0.011 | 88.004
4 | 0.521 | 0.00542 | -0.012 | 96.154
4.5 | 0.574 | 0.00553 | -0.012 | 103.777
5 | 0.625 | 0.00568 | -0.012 | 110.029
5.5 | 0.672 | 0.00583 | -0.013 | 115.402
6 | 0.717 | 0.00601 | -0.013 | 119.255
6.5 | 0.757 | 0.00569 | -0.014 | 133.161
7 | 0.793 | 0.00587 | -0.014 | 135.05
7.5 | 0.823 | 0.00599 | -0.014 | 137.556
8 | 0.848 | 0.00621 | -0.015 | 136.592
8.5 | 0.867 | 0.00641 | -0.015 | 135.355
9 | 0.88 | 0.00664 | -0.015 | 132.684
9.5 | 0.887 | 0.00942 | -0.016 | 94.128
10 | 0.883 | 0.00999 | -0.016 | 88.44
10.5 | 0.867 | 0.01053 | -0.017 | 82.33
11 | 0.839 | 0.01146 | -0.017 | 73.213
11.5 | 0.807 | 0.01238 | -0.017 | 65.187
12 | 0.746 | 0.01865 | -0.017 | 39.971
12.5 | 0.629 | 0.06303 | -0.013 | 9.978
13 | 0.593 | 0.06988 | -0.012 | 8.493
13.5 | 0.549 | 0.08664 | -0.01 | 6.339
14 | 0.518 | 0.08938 | -0.011 | 5.799
14.5 | 0.484 | 0.09897 | -0.01 | 4.889

## 132. Re 16M Mach 0.10 (2)
BIGFOIL.COM POLAR EXPORT
NACA63-109 a=0.2
NACA63-109 a=0.2 |  |  |  | Cl Max: | 1.775 | at alpha= | 18 | deg
XFOIL ncrit=9 |  |  |  | L/D Max: | 133.99 | at alpha= | 9.5 | deg
Re: | 16000000 |  |  | Cd Min: | 0.0926 | at alpha= | -20 | deg
Mach: | 0.1 |  |  | Cl=0 at alpha= | -0.54021 | deg
|  |  |  | @ Cl=0.1, Cd= | 0.0040746
|  |  |  | @ Cl=0.4, Cd= | 0.00509
|  |  |  | @ Cl=0.6, Cd= | 0.0057013
alpha (deg) | Cl | Cd | Cm | Cl/Cd
-20 | -1.4351 | 0.0926 | -0.0011 | -15.4978
-19.5 | -1.5298 | 0.06538 | -0.021 | -23.3986
-19 | -1.598 | 0.04824 | -0.0322 | -33.126
-18.5 | -1.6269 | 0.03923 | -0.0358 | -41.4708
-18 | -1.6479 | 0.03275 | -0.036 | -50.3176
-17.5 | -1.6594 | 0.02838 | -0.0334 | -58.4708
-17 | -1.6673 | 0.02548 | -0.028 | -65.4356
-16 | -1.6436 | 0.02057 | -0.0181 | -79.9028
-15.5 | -1.6121 | 0.01844 | -0.0155 | -87.4241
-15 | -1.5715 | 0.01695 | -0.0138 | -92.7139
-14.5 | -1.527 | 0.01574 | -0.0125 | -97.014
-14 | -1.4802 | 0.01465 | -0.0113 | -101.0375
-13.5 | -1.4316 | 0.0137 | -0.0104 | -104.4964
-13 | -1.3815 | 0.01286 | -0.0097 | -107.4261
-12.5 | -1.3302 | 0.01212 | -0.0091 | -109.7525
-12 | -1.2787 | 0.01133 | -0.0085 | -112.8597
-11.5 | -1.2301 | 0.01078 | -0.0071 | -114.1095
-11 | -1.1778 | 0.01021 | -0.0065 | -115.3575
-10.5 | -1.1244 | 0.00964 | -0.0062 | -116.639
-10 | -1.0704 | 0.00912 | -0.0059 | -117.3684
-9.5 | -1.017 | 0.00839 | -0.0056 | -121.2157
-9 | -0.9621 | 0.00795 | -0.0054 | -121.0189
-8.5 | -0.9066 | 0.0076 | -0.0054 | -119.2895
-8 | -0.8507 | 0.00728 | -0.0054 | -116.8544
-7 | -0.7383 | 0.00671 | -0.0056 | -110.0298
-6.5 | -0.6819 | 0.00642 | -0.0057 | -106.215
-6 | -0.6255 | 0.00608 | -0.0058 | -102.8783
-4.5 | -0.4544 | 0.00552 | -0.0064 | -82.3188
-4 | -0.3972 | 0.00534 | -0.0067 | -74.382
-3.5 | -0.3398 | 0.0052 | -0.007 | -65.3462
-3 | -0.2824 | 0.0051 | -0.0073 | -55.3725
-2.5 | -0.2249 | 0.00499 | -0.0076 | -45.0701
-2 | -0.1674 | 0.00488 | -0.008 | -34.3033
-1.5 | -0.1099 | 0.00475 | -0.0083 | -23.1368
-1 | -0.0526 | 0.00456 | -0.0087 | -11.5351
0 | 0.0618 | 0.00427 | -0.0096 | 14.4731
0.5 | 0.1185 | 0.00398 | -0.0101 | 29.7739
1 | 0.1751 | 0.00426 | -0.0106 | 41.1033
1.5 | 0.232 | 0.00445 | -0.011 | 52.1348
2 | 0.2889 | 0.00467 | -0.0114 | 61.863
2.5 | 0.3457 | 0.00489 | -0.0117 | 70.6953
3 | 0.4027 | 0.0051 | -0.012 | 78.9608
3.5 | 0.4598 | 0.00526 | -0.0123 | 87.4144
4 | 0.5169 | 0.00541 | -0.0126 | 95.5453
4.5 | 0.5739 | 0.0056 | -0.0129 | 102.4821
5 | 0.6306 | 0.00582 | -0.0131 | 108.3505
5.5 | 0.6873 | 0.00601 | -0.0134 | 114.3594
6 | 0.7437 | 0.00628 | -0.0135 | 118.4236
6.5 | 0.8 | 0.00651 | -0.0137 | 122.8879
7 | 0.8561 | 0.00675 | -0.0138 | 126.8296
7.5 | 0.9118 | 0.00708 | -0.0139 | 128.7853
8 | 0.9669 | 0.00746 | -0.0139 | 129.6113
8.5 | 1.0219 | 0.00778 | -0.0139 | 131.3496
9 | 1.0764 | 0.00811 | -0.0137 | 132.725
9.5 | 1.1282 | 0.00842 | -0.013 | 133.9905
10 | 1.1828 | 0.00886 | -0.013 | 133.4989
10.5 | 1.2351 | 0.00962 | -0.0126 | 128.3888
11.5 | 1.3392 | 0.011 | -0.0118 | 121.7455
12 | 1.3905 | 0.01169 | -0.0113 | 118.9478
12.5 | 1.4407 | 0.01247 | -0.0106 | 115.5333
13 | 1.4899 | 0.01329 | -0.0099 | 112.1068
13.5 | 1.538 | 0.01416 | -0.009 | 108.6158
14 | 1.584 | 0.01516 | -0.0079 | 104.4855
14.5 | 1.6291 | 0.01612 | -0.0066 | 101.0608
15 | 1.6715 | 0.01722 | -0.0051 | 97.0674
15.5 | 1.7102 | 0.01847 | -0.0031 | 92.5934
16 | 1.7442 | 0.01985 | -0.0006 | 87.869
16.5 | 1.7666 | 0.02135 | 0.0036 | 82.7447
17 | 1.7689 | 0.02314 | 0.0101 | 76.4434
17.5 | 1.7721 | 0.02585 | 0.0143 | 68.5532
18 | 1.775 | 0.02922 | 0.0169 | 60.7461
18.5 | 1.7695 | 0.03394 | 0.0184 | 52.1361
19 | 1.7558 | 0.04022 | 0.0182 | 43.6549
19.5 | 1.7476 | 0.04672 | 0.0167 | 37.4058
20 | 1.6478 | 0.06711 | 0.0065 | 24.5537

## 133. Re 16M Mach 0.25 (1)
BIGFOIL.COM POLAR EXPORT
NACA63-109 a=0.2
NACA63-109 a=0.2 |  |  |  | Cl Max: | 0.835 | at alpha= | 8.5 | deg
JavaFoil+Calcfoil stall+Eppler ext transition |  |  |  | L/D Max: | 131.877 | at alpha= | 7 | deg
Re: | 16000000 |  |  | Cd Min: | 0.00437 | at alpha= | 0 | deg
Mach: | 0.25 |  |  | Cl=0 at alpha= | -0.51667 | deg
|  |  |  | @ Cl=0.1, Cd= | 0.00437
|  |  |  | @ Cl=0.4, Cd= | 0.0899
|  |  |  | @ Cl=0.6, Cd= | 0.0899
alpha (deg) | Cl | Cd | Cm | Cl/Cd
-13 | -0.2 | 0.08546 | 0 | -2.339
-12.5 | -0.266 | 0.0806 | 0 | -3.306
-12 | -0.325 | 0.07304 | 0 | -4.449
-11.5 | -0.378 | 0.06771 | 0 | -5.577
-11 | -0.424 | 0.06401 | 0 | -6.623
-10.5 | -0.461 | 0.06383 | -0.001 | -7.229
-10 | -0.495 | 0.05986 | -0.001 | -8.272
-9.5 | -0.522 | 0.05562 | -0.001 | -9.392
-9 | -0.552 | 0.04487 | -0.001 | -12.31
-8.5 | -0.678 | 0.00817 | -0.002 | -83.003
-8 | -0.681 | 0.00792 | -0.003 | -85.993
-7.5 | -0.673 | 0.00763 | -0.003 | -88.155
-7 | -0.656 | 0.0072 | -0.004 | -91.091
-6.5 | -0.63 | 0.00695 | -0.004 | -90.643
-6 | -0.596 | 0.00669 | -0.004 | -89.096
-5.5 | -0.556 | 0.00645 | -0.005 | -86.288
-5 | -0.511 | 0.00625 | -0.005 | -81.769
-4.5 | -0.461 | 0.00608 | -0.005 | -75.902
-4 | -0.408 | 0.00591 | -0.006 | -69.073
-3.5 | -0.353 | 0.00556 | -0.006 | -63.425
-3 | -0.295 | 0.00544 | -0.007 | -54.258
-2.5 | -0.237 | 0.00529 | -0.007 | -44.742
-2 | -0.177 | 0.00517 | -0.007 | -34.277
-1.5 | -0.118 | 0.0048 | -0.008 | -24.496
-1 | -0.058 | 0.00462 | -0.008 | -12.493
-0.5 | 0.002 | 0.00448 | -0.008 | 0.547
0 | 0.063 | 0.00437 | -0.009 | 14.343
0.5 | 0.123 | 0.00437 | -0.009 | 28.094
1 | 0.183 | 0.00441 | -0.01 | 41.502
1.5 | 0.243 | 0.00444 | -0.01 | 54.717
2 | 0.302 | 0.00458 | -0.01 | 65.99
2.5 | 0.362 | 0.00479 | -0.011 | 75.441
3 | 0.42 | 0.00522 | -0.011 | 80.504
3.5 | 0.478 | 0.00535 | -0.012 | 89.344
4 | 0.534 | 0.00547 | -0.012 | 97.678
4.5 | 0.588 | 0.00564 | -0.012 | 104.26
5 | 0.639 | 0.00574 | -0.013 | 111.305
5.5 | 0.686 | 0.00597 | -0.013 | 114.85
6 | 0.728 | 0.00564 | -0.014 | 129.177
6.5 | 0.765 | 0.00582 | -0.014 | 131.363
7 | 0.795 | 0.00603 | -0.014 | 131.877
7.5 | 0.817 | 0.00626 | -0.015 | 130.604
8 | 0.831 | 0.00649 | -0.015 | 128.03
8.5 | 0.835 | 0.0089 | -0.016 | 93.776
9 | 0.829 | 0.00939 | -0.016 | 88.285
9.5 | 0.812 | 0.01015 | -0.016 | 79.987
10 | 0.777 | 0.01083 | -0.017 | 71.732
10.5 | 0.7 | 0.01476 | -0.016 | 47.413
11 | 0.543 | 0.06413 | -0.01 | 8.471
11.5 | 0.481 | 0.07067 | -0.01 | 6.802
12 | 0.413 | 0.076 | -0.01 | 5.437
12.5 | 0.34 | 0.08298 | -0.009 | 4.096
13 | 0.26 | 0.08708 | -0.01 | 2.991
13.5 | 0.158 | 0.0899 | -0.01 | 1.762

## 134. Re 16M Mach 0.25 (2)
BIGFOIL.COM POLAR EXPORT
NACA63-109 a=0.2
NACA63-109 a=0.2 |  |  |  | Cl Max: | 1.4767 | at alpha= | 13 | deg
XFOIL ncrit=9 |  |  |  | L/D Max: | 129.49 | at alpha= | 8.5 | deg
Re: | 16000000 |  |  | Cd Min: | 0.22004 | at alpha= | 18 | deg
Mach: | 0.25 |  |  | Cl=0 at alpha= | -0.54315 | deg
|  |  |  | @ Cl=0.1, Cd= | 0.004071
|  |  |  | @ Cl=0.4, Cd= | 0.0050883
|  |  |  | @ Cl=0.6, Cd= | 0.0057127
alpha (deg) | Cl | Cd | Cm | Cl/Cd
-17 | -0.8171 | 0.19973 | 0.0658 | -4.091
-16.5 | -0.801 | 0.19219 | 0.0612 | -4.1678
-16 | -0.7894 | 0.18285 | 0.0558 | -4.3172
-15.5 | -0.7724 | 0.17603 | 0.0515 | -4.3879
-15 | -0.9378 | 0.11899 | 0.0178 | -7.8813
-14.5 | -1.1167 | 0.06922 | -0.018 | -16.1326
-14 | -1.1617 | 0.05286 | -0.0317 | -21.9769
-13.5 | -1.1911 | 0.04347 | -0.0372 | -27.4005
-13 | -1.2331 | 0.03626 | -0.0366 | -34.0072
-12.5 | -1.2664 | 0.03134 | -0.0293 | -40.4084
-12 | -1.3013 | 0.02101 | -0.0236 | -61.9372
-11.5 | -1.2752 | 0.0164 | -0.0197 | -77.7561
-11 | -1.2298 | 0.01411 | -0.0168 | -87.158
-10.5 | -1.1772 | 0.01238 | -0.0148 | -95.0889
-10 | -1.1211 | 0.01114 | -0.0132 | -100.6373
-9.5 | -1.0642 | 0.01004 | -0.0118 | -105.996
-9 | -1.0069 | 0.009 | -0.0106 | -111.8778
-8.5 | -0.9484 | 0.00821 | -0.0095 | -115.5177
-8 | -0.8888 | 0.00771 | -0.0088 | -115.2789
-7.5 | -0.8289 | 0.00733 | -0.0083 | -113.0832
-7 | -0.769 | 0.007 | -0.0079 | -109.8571
-6.5 | -0.7092 | 0.00669 | -0.0076 | -106.009
-6 | -0.6497 | 0.0063 | -0.0074 | -103.127
-5.5 | -0.5901 | 0.00599 | -0.0072 | -98.5142
-5 | -0.5303 | 0.00579 | -0.0072 | -91.5889
-4 | -0.4109 | 0.00539 | -0.0073 | -76.2338
-3.5 | -0.3512 | 0.00525 | -0.0075 | -66.8952
-3 | -0.2917 | 0.00512 | -0.0077 | -56.9727
-2.5 | -0.2322 | 0.00501 | -0.008 | -46.3473
-2 | -0.1726 | 0.0049 | -0.0083 | -35.2245
-1.5 | -0.1132 | 0.00476 | -0.0086 | -23.7815
-1 | -0.054 | 0.00457 | -0.009 | -11.8162
-0.5 | 0.0051 | 0.00442 | -0.0094 | 1.1538
0 | 0.0639 | 0.00425 | -0.0099 | 15.0353
0.5 | 0.1224 | 0.00396 | -0.0104 | 30.9091
1 | 0.1808 | 0.00424 | -0.0109 | 42.6415
1.5 | 0.2394 | 0.00445 | -0.0113 | 53.7978
2 | 0.2981 | 0.00469 | -0.0116 | 63.5608
2.5 | 0.3569 | 0.00492 | -0.012 | 72.5407
3 | 0.4158 | 0.00515 | -0.0122 | 80.7379
3.5 | 0.4751 | 0.00532 | -0.0124 | 89.3045
4 | 0.5343 | 0.00549 | -0.0126 | 97.3224
4.5 | 0.5936 | 0.00569 | -0.0128 | 104.3234
5 | 0.6529 | 0.0059 | -0.0129 | 110.661
5.5 | 0.712 | 0.00615 | -0.0129 | 115.7724
6 | 0.7712 | 0.00642 | -0.0128 | 120.1246
6.5 | 0.8305 | 0.00668 | -0.0127 | 124.3263
7 | 0.8895 | 0.00701 | -0.0125 | 126.8902
8.5 | 1.0657 | 0.00823 | -0.011 | 129.4897
9 | 1.1237 | 0.00872 | -0.0102 | 128.8647
9.5 | 1.1771 | 0.00929 | -0.0083 | 126.7061
10 | 1.2349 | 0.01028 | -0.0074 | 120.1265
10.5 | 1.2892 | 0.0115 | -0.0058 | 112.1043
11 | 1.343 | 0.01274 | -0.004 | 105.416
11.5 | 1.3915 | 0.01461 | -0.0017 | 95.243
12 | 1.4382 | 0.0165 | 0.0009 | 87.1636
12.5 | 1.4699 | 0.01975 | 0.0048 | 74.4253
13 | 1.4767 | 0.02447 | 0.0104 | 60.3474
13.5 | 1.4519 | 0.02848 | 0.0194 | 50.9796
14 | 1.4057 | 0.03556 | 0.0236 | 39.5304
14.5 | 1.3818 | 0.04296 | 0.023 | 32.1648
15 | 1.3539 | 0.05259 | 0.0187 | 25.7444
15.5 | 1.3176 | 0.06548 | 0.0105 | 20.1222
16 | 1.2817 | 0.08102 | -0.0006 | 15.8196
16.5 | 1.2386 | 0.10057 | -0.0141 | 12.3158
17 | 1.1841 | 0.1224 | -0.0278 | 9.674
17.5 | 0.9021 | 0.21186 | -0.0829 | 4.258
18 | 0.9167 | 0.22004 | -0.0879 | 4.1661

## 135. Re 16M Mach 0.50 (1)
BIGFOIL.COM POLAR EXPORT
NACA63-109 a=0.2
NACA63-109 a=0.2 |  |  |  | Cl Max: | 1.069 | at alpha= | 20 | deg
JavaFoil+Calcfoil stall+Eppler ext transition |  |  |  | L/D Max: | 120.57 | at alpha= | 5 | deg
Re: | 16000000 |  |  | Cd Min: | 0.00436 | at alpha= | 0 | deg
Mach: | 0.5 |  |  | Cl=0 at alpha= | -0.52239 | deg
|  |  |  | @ Cl=0.1, Cd= | 0.0043645
|  |  |  | @ Cl=0.4, Cd= | 0.0049424
|  |  |  | @ Cl=0.6, Cd= | 0.0057006
alpha (deg) | Cl | Cd | Cm | Cl/Cd
-20 | -1.04 | 0.17127 | 0.003 | -6.073
-19.5 | -1.013 | 0.16722 | 0.003 | -6.057
-19 | -0.99 | 0.15101 | 0.003 | -6.554
-18.5 | -0.964 | 0.14221 | 0.003 | -6.776
-18 | -0.936 | 0.13732 | 0.003 | -6.814
-17.5 | -0.908 | 0.13381 | 0.002 | -6.788
-17 | -0.882 | 0.12593 | 0.002 | -7.004
-16.5 | -0.856 | 0.12028 | 0.002 | -7.115
-16 | -0.833 | 0.10827 | 0.002 | -7.696
-15.5 | -0.806 | 0.10209 | 0.002 | -7.9
-15 | -0.785 | 0.09116 | 0.001 | -8.609
-14.5 | -0.774 | 0.07356 | 0.001 | -10.519
-14 | -0.809 | 0.03338 | 0.001 | -24.235
-13.5 | -0.696 | 0.09175 | 0.001 | -7.585
-13 | -0.673 | 0.08069 | 0 | -8.341
-12.5 | -0.666 | 0.06046 | 0 | -11.009
-12 | -0.708 | 0.02196 | 0 | -32.241
-11.5 | -0.706 | 0.01394 | 0 | -50.64
-11 | -0.56 | 0.07366 | 0 | -7.607
-10.5 | -0.538 | 0.0629 | -0.001 | -8.55
-10 | -0.569 | 0.02475 | -0.001 | -22.968
-9.5 | -0.592 | 0.01066 | -0.002 | -55.521
-9 | -0.561 | 0.00885 | -0.002 | -63.421
-8.5 | -0.427 | 0.05442 | -0.001 | -7.84
-8 | -0.4 | 0.05028 | -0.002 | -7.963
-7.5 | -0.459 | 0.00954 | -0.003 | -48.124
-7 | -0.429 | 0.008 | -0.004 | -53.669
-6.5 | -0.396 | 0.00764 | -0.004 | -51.861
-6 | -0.296 | 0.03756 | -0.003 | -7.874
-5.5 | -0.491 | 0.00717 | -0.005 | -68.525
-5 | -0.522 | 0.00681 | -0.006 | -76.637
-4.5 | -0.494 | 0.00623 | -0.006 | -79.234
-4 | -0.447 | 0.00598 | -0.006 | -74.694
-3.5 | -0.39 | 0.00573 | -0.007 | -68.058
-3 | -0.328 | 0.00555 | -0.007 | -59.108
-2.5 | -0.263 | 0.00539 | -0.008 | -48.871
-2 | -0.198 | 0.00522 | -0.008 | -37.874
-1.5 | -0.131 | 0.00489 | -0.009 | -26.856
-1 | -0.064 | 0.00464 | -0.009 | -13.893
-0.5 | 0.003 | 0.00448 | -0.009 | 0.611
0 | 0.07 | 0.00436 | -0.01 | 16.056
0.5 | 0.137 | 0.00437 | -0.01 | 31.412
1 | 0.204 | 0.00439 | -0.011 | 46.584
1.5 | 0.271 | 0.00447 | -0.011 | 60.694
2 | 0.338 | 0.00467 | -0.012 | 72.304
2.5 | 0.404 | 0.00496 | -0.012 | 81.406
3 | 0.468 | 0.00541 | -0.013 | 86.567
3.5 | 0.532 | 0.00553 | -0.013 | 96.075
4 | 0.591 | 0.00576 | -0.013 | 102.57
4.5 | 0.644 | 0.00541 | -0.014 | 118.989
5 | 0.686 | 0.00569 | -0.014 | 120.57
5.5 | 0.709 | 0.00593 | -0.015 | 119.451
6 | 0.682 | 0.00632 | -0.015 | 107.997
6.5 | 0.46 | 0.00882 | -0.016 | 52.113
7 | 0.4 | 0.04343 | -0.009 | 9.214
7.5 | 0.524 | 0.0095 | -0.016 | 55.168
8 | 0.555 | 0.01042 | -0.017 | 53.242
8.5 | 0.576 | 0.01205 | -0.017 | 47.818
9 | 0.503 | 0.0572 | -0.009 | 8.787
9.5 | 0.647 | 0.0116 | -0.018 | 55.789
10 | 0.672 | 0.01313 | -0.018 | 51.184
10.5 | 0.649 | 0.02872 | -0.017 | 22.583
11 | 0.608 | 0.07033 | -0.011 | 8.648
11.5 | 0.759 | 0.01503 | -0.019 | 50.535
12 | 0.773 | 0.0196 | -0.019 | 39.448
12.5 | 0.779 | 0.02824 | -0.019 | 27.574
13 | 0.721 | 0.07772 | -0.014 | 9.278
13.5 | 0.739 | 0.09046 | -0.013 | 8.175
14 | 0.861 | 0.03303 | -0.02 | 26.063
14.5 | 0.819 | 0.07324 | -0.017 | 11.186
15 | 0.822 | 0.09591 | -0.015 | 8.571
15.5 | 0.85 | 0.0998 | -0.015 | 8.514
16 | 0.865 | 0.11593 | -0.014 | 7.461
16.5 | 0.89 | 0.12522 | -0.014 | 7.108
17 | 0.916 | 0.1302 | -0.014 | 7.037
17.5 | 0.944 | 0.13456 | -0.015 | 7.013
18 | 0.969 | 0.14193 | -0.015 | 6.828
18.5 | 0.991 | 0.15383 | -0.015 | 6.444
19 | 1.017 | 0.1586 | -0.016 | 6.414
19.5 | 1.043 | 0.16743 | -0.016 | 6.23
20 | 1.069 | 0.16955 | -0.017 | 6.307

## 136. Re 16M Mach 0.50 (2)
BIGFOIL.COM POLAR EXPORT
NACA63-109 a=0.2
NACA63-109 a=0.2 |  |  |  | Cl Max: | 1.0602 | at alpha= | 20 | deg
XFOIL ncrit=9 |  |  |  | L/D Max: | 121.038 | at alpha= | 5.5 | deg
Re: | 16000000 |  |  | Cd Min: | 0.29835 | at alpha= | 20 | deg
Mach: | 0.5 |  |  | Cl=0 at alpha= | -0.55126 | deg
|  |  |  | @ Cl=0.1, Cd= | 0.0040402
|  |  |  | @ Cl=0.4, Cd= | 0.0050956
|  |  |  | @ Cl=0.6, Cd= | 0.0057581
alpha (deg) | Cl | Cd | Cm | Cl/Cd
-20 | -0.9854 | 0.2935 | 0.1211 | -3.3574
-19.5 | -0.9629 | 0.28469 | 0.1155 | -3.3823
-19 | -0.9404 | 0.27575 | 0.1099 | -3.4103
-18.5 | -0.9181 | 0.26644 | 0.1043 | -3.4458
-18 | -0.8958 | 0.25684 | 0.0987 | -3.4878
-17.5 | -0.8739 | 0.24735 | 0.0932 | -3.5331
-17 | -0.8528 | 0.23699 | 0.0875 | -3.5985
-16.5 | -0.8319 | 0.22673 | 0.0818 | -3.6691
-15.5 | -0.7889 | 0.20866 | 0.0709 | -3.7808
-15 | -0.7673 | 0.20026 | 0.0658 | -3.8315
-14.5 | -0.7466 | 0.19129 | 0.0606 | -3.903
-14 | -0.7289 | 0.18093 | 0.0549 | -4.0286
-13.5 | -0.7134 | 0.17029 | 0.0491 | -4.1893
-13 | -0.6986 | 0.15982 | 0.0434 | -4.3712
-12.5 | -0.6867 | 0.14907 | 0.0375 | -4.6066
-12 | -0.6754 | 0.13861 | 0.0316 | -4.8727
-11.5 | -0.6608 | 0.12975 | 0.0265 | -5.0929
-11 | -0.6539 | 0.11913 | 0.0204 | -5.489
-10.5 | -0.6509 | 0.10819 | 0.0141 | -6.0163
-10 | -0.6472 | 0.09863 | 0.0085 | -6.5619
-9.5 | -0.6556 | 0.08683 | 0.0012 | -7.5504
-9 | -0.6567 | 0.07709 | -0.0051 | -8.5186
-8.5 | -0.6659 | 0.06578 | -0.0134 | -10.1231
-8 | -0.6839 | 0.05295 | -0.0261 | -12.916
-7.5 | -0.7199 | 0.04594 | -0.0263 | -15.6704
-7 | -0.7334 | 0.03731 | -0.0259 | -19.6569
-6.5 | -0.7344 | 0.02739 | -0.0239 | -26.8127
-6 | -0.7212 | 0.01667 | -0.0204 | -43.2633
-5.5 | -0.6857 | 0.00837 | -0.0163 | -81.9235
-5 | -0.6184 | 0.00657 | -0.0135 | -94.1248
-4.5 | -0.5462 | 0.00602 | -0.0119 | -90.7309
-4 | -0.4745 | 0.00574 | -0.011 | -82.6655
-3.5 | -0.4039 | 0.00546 | -0.0103 | -73.9744
-3 | -0.334 | 0.00528 | -0.0099 | -63.2576
-2.5 | -0.2648 | 0.00513 | -0.0098 | -51.6179
-2 | -0.1962 | 0.005 | -0.0098 | -39.24
-1.5 | -0.128 | 0.00487 | -0.01 | -26.2834
-1 | -0.0604 | 0.00464 | -0.0103 | -13.0172
-0.5 | 0.0069 | 0.00444 | -0.0107 | 1.5541
0 | 0.0735 | 0.00414 | -0.0112 | 17.7536
0.5 | 0.1399 | 0.00389 | -0.0117 | 35.964
1 | 0.2062 | 0.00416 | -0.0122 | 49.5673
1.5 | 0.2727 | 0.00448 | -0.0126 | 60.8705
2 | 0.3396 | 0.00479 | -0.0128 | 70.8977
2.5 | 0.4068 | 0.00513 | -0.0129 | 79.2982
3.5 | 0.5443 | 0.00555 | -0.0127 | 98.0721
4 | 0.6139 | 0.00581 | -0.0123 | 105.6627
4.5 | 0.6844 | 0.00607 | -0.0116 | 112.7512
5 | 0.7557 | 0.00641 | -0.0105 | 117.8939
5.5 | 0.8279 | 0.00684 | -0.009 | 121.038
6 | 0.8986 | 0.00782 | -0.0065 | 114.9105
6.5 | 0.9494 | 0.01169 | -0.0016 | 81.2147
7 | 0.9657 | 0.02045 | 0.0045 | 47.2225
7.5 | 0.9591 | 0.02936 | 0.0102 | 32.6669
8 | 0.9283 | 0.0364 | 0.017 | 25.5027
8.5 | 0.8873 | 0.04273 | 0.02 | 20.7653
9 | 0.8565 | 0.05225 | 0.0148 | 16.3923
9.5 | 0.835 | 0.06426 | 0.005 | 12.9941
10 | 0.8236 | 0.07956 | -0.0067 | 10.3519
10.5 | 0.8089 | 0.0934 | -0.0159 | 8.6606
11 | 0.8026 | 0.10563 | -0.0236 | 7.5982
11.5 | 0.7928 | 0.11932 | -0.0321 | 6.6443
12 | 0.7965 | 0.13056 | -0.0388 | 6.1006
12.5 | 0.7991 | 0.14293 | -0.0461 | 5.5908
13 | 0.8056 | 0.15477 | -0.0529 | 5.2051
13.5 | 0.8114 | 0.16771 | -0.0602 | 4.8381
14 | 0.8251 | 0.17846 | -0.0663 | 4.6234
14.5 | 0.8437 | 0.18765 | -0.0717 | 4.4961
15 | 0.8594 | 0.1984 | -0.0777 | 4.3317
15.5 | 0.8748 | 0.20971 | -0.0839 | 4.1715
16 | 0.8922 | 0.22084 | -0.09 | 4.04
16.5 | 0.9112 | 0.23131 | -0.0958 | 3.9393
17 | 0.932 | 0.2411 | -0.1015 | 3.8656
17.5 | 0.9529 | 0.25075 | -0.1071 | 3.8002
18 | 0.9747 | 0.25977 | -0.1127 | 3.7522
18.5 | 0.9967 | 0.26852 | -0.1182 | 3.7118
19.5 | 1.0387 | 0.28828 | -0.1298 | 3.6031
20 | 1.0602 | 0.29835 | -0.1356 | 3.5535

## 137. Re 18M Mach 0.00 (1)
BIGFOIL.COM POLAR EXPORT
NACA63-109 a=0.2
NACA63-109 a=0.2 |  |  |  | Cl Max: | 0.896 | at alpha= | 9.5 | deg
JavaFoil+Calcfoil stall+Eppler ext transition |  |  |  | L/D Max: | 139.356 | at alpha= | 7.5 | deg
Re: | 18000000 |  |  | Cd Min: | 0.00439 | at alpha= | 0.5 | deg
Mach: | 0 |  |  | Cl=0 at alpha= | -0.51724 | deg
|  |  |  | @ Cl=0.1, Cd= | 0.0044195
|  |  |  | @ Cl=0.4, Cd= | 0.0051158
|  |  |  | @ Cl=0.6, Cd= | 0.09593
alpha (deg) | Cl | Cd | Cm | Cl/Cd
-15 | -0.457 | 0.10126 | 0.001 | -4.516
-14.5 | -0.483 | 0.09385 | 0.001 | -5.151
-14 | -0.509 | 0.08933 | 0.001 | -5.693
-13.5 | -0.532 | 0.08639 | 0.001 | -6.158
-13 | -0.556 | 0.07947 | 0 | -6.996
-12.5 | -0.571 | 0.07662 | 0 | -7.452
-12 | -0.593 | 0.06522 | 0 | -9.098
-11.5 | -0.62 | 0.05145 | 0 | -12.052
-11 | -0.615 | 0.05842 | 0 | -10.532
-10.5 | -0.751 | 0.01 | -0.001 | -75.147
-10 | -0.758 | 0.00891 | -0.001 | -85.124
-9.5 | -0.756 | 0.00842 | -0.002 | -89.821
-9 | -0.749 | 0.00815 | -0.002 | -91.894
-8.5 | -0.736 | 0.00777 | -0.002 | -94.752
-8 | -0.718 | 0.00748 | -0.003 | -95.994
-7.5 | -0.694 | 0.00721 | -0.003 | -96.182
-7 | -0.664 | 0.00688 | -0.003 | -96.545
-6.5 | -0.629 | 0.00664 | -0.004 | -94.735
-6 | -0.59 | 0.00644 | -0.004 | -91.611
-5.5 | -0.546 | 0.0062 | -0.004 | -88.112
-5 | -0.499 | 0.00604 | -0.005 | -82.711
-4.5 | -0.449 | 0.00591 | -0.005 | -76.093
-4 | -0.397 | 0.00577 | -0.006 | -68.737
-3.5 | -0.342 | 0.00566 | -0.006 | -60.536
-3 | -0.286 | 0.00532 | -0.006 | -53.807
-2.5 | -0.229 | 0.00521 | -0.007 | -43.962
-2 | -0.172 | 0.0051 | -0.007 | -33.673
-1.5 | -0.114 | 0.00483 | -0.007 | -23.611
-1 | -0.056 | 0.00465 | -0.008 | -12.02
-0.5 | 0.002 | 0.00456 | -0.008 | 0.52
0 | 0.061 | 0.00448 | -0.009 | 13.546
0.5 | 0.119 | 0.00439 | -0.009 | 27.078
1 | 0.177 | 0.00443 | -0.009 | 39.987
1.5 | 0.235 | 0.00447 | -0.01 | 52.568
2 | 0.293 | 0.00461 | -0.01 | 63.613
2.5 | 0.35 | 0.0048 | -0.01 | 73.001
3 | 0.407 | 0.00516 | -0.011 | 78.892
3.5 | 0.464 | 0.0052 | -0.011 | 89.15
4 | 0.518 | 0.00536 | -0.012 | 96.755
4.5 | 0.571 | 0.00545 | -0.012 | 104.879
5 | 0.622 | 0.00563 | -0.012 | 110.429
5.5 | 0.67 | 0.00579 | -0.013 | 115.729
6 | 0.715 | 0.0059 | -0.013 | 121.101
6.5 | 0.755 | 0.00607 | -0.014 | 124.521
7 | 0.792 | 0.00572 | -0.014 | 138.475
7.5 | 0.824 | 0.00591 | -0.014 | 139.356
8 | 0.85 | 0.00612 | -0.015 | 138.957
8.5 | 0.871 | 0.00632 | -0.015 | 137.789
9 | 0.886 | 0.00654 | -0.015 | 135.55
9.5 | 0.896 | 0.00919 | -0.016 | 97.47
10 | 0.896 | 0.00968 | -0.016 | 92.501
10.5 | 0.884 | 0.01018 | -0.016 | 86.82
11 | 0.864 | 0.01085 | -0.017 | 79.56
11.5 | 0.838 | 0.01156 | -0.017 | 72.461
12 | 0.793 | 0.01438 | -0.017 | 55.152
12.5 | 0.738 | 0.0216 | -0.017 | 34.151
13 | 0.685 | 0.03185 | -0.016 | 21.514
13.5 | 0.589 | 0.08366 | -0.011 | 7.035
14 | 0.562 | 0.08488 | -0.012 | 6.626
14.5 | 0.529 | 0.09593 | -0.011 | 5.512

## 138. Re 18M Mach 0.00 (2)
BIGFOIL.COM POLAR EXPORT
NACA63-109 a=0.2
NACA63-109 a=0.2 |  |  |  | Cl Max: | 1.8325 | at alpha= | 19 | deg
XFOIL ncrit=9 |  |  |  | L/D Max: | 137.852 | at alpha= | 10 | deg
Re: | 18000000 |  |  | Cd Min: | 0.04243 | at alpha= | -20 | deg
Mach: | 0 |  |  | Cl=0 at alpha= | -0.54035 | deg
|  |  |  | @ Cl=0.1, Cd= | 0.0041213
|  |  |  | @ Cl=0.4, Cd= | 0.0050481
|  |  |  | @ Cl=0.6, Cd= | 0.0056191
alpha (deg) | Cl | Cd | Cm | Cl/Cd
-20 | -1.7056 | 0.04243 | -0.0321 | -40.198
-19.5 | -1.7205 | 0.0359 | -0.0336 | -47.9248
-19 | -1.7321 | 0.03075 | -0.0328 | -56.3285
-18.5 | -1.7357 | 0.02717 | -0.0302 | -63.883
-18 | -1.7554 | 0.02375 | -0.0237 | -73.9116
-17.5 | -1.7475 | 0.02195 | -0.018 | -79.6128
-17 | -1.7199 | 0.02025 | -0.0153 | -84.9333
-16.5 | -1.6875 | 0.0186 | -0.0131 | -90.7258
-16 | -1.6489 | 0.01729 | -0.0116 | -95.3673
-15.5 | -1.6074 | 0.01611 | -0.0103 | -99.7765
-15 | -1.563 | 0.01511 | -0.0094 | -103.4414
-14.5 | -1.5168 | 0.0142 | -0.0086 | -106.8169
-14 | -1.4693 | 0.01334 | -0.0079 | -110.1424
-13.5 | -1.4206 | 0.01257 | -0.0074 | -113.0151
-13 | -1.3707 | 0.01185 | -0.0069 | -115.6709
-12.5 | -1.32 | 0.01121 | -0.0066 | -117.752
-12 | -1.2712 | 0.01063 | -0.0058 | -119.5861
-11.5 | -1.2212 | 0.01015 | -0.0051 | -120.3153
-11 | -1.1688 | 0.00965 | -0.0049 | -121.1192
-10.5 | -1.1159 | 0.00916 | -0.0047 | -121.8231
-9.5 | -1.0095 | 0.00806 | -0.0045 | -125.2481
-9 | -0.955 | 0.00768 | -0.0046 | -124.349
-8.5 | -0.9001 | 0.00736 | -0.0046 | -122.2962
-8 | -0.8448 | 0.00706 | -0.0048 | -119.6601
-7 | -0.7335 | 0.00652 | -0.0051 | -112.5
-6.5 | -0.6775 | 0.00629 | -0.0053 | -107.7107
-6 | -0.6216 | 0.00596 | -0.0055 | -104.2953
-5.5 | -0.5652 | 0.00576 | -0.0057 | -98.125
-4.5 | -0.4518 | 0.00543 | -0.0063 | -83.2044
-3.5 | -0.338 | 0.00513 | -0.0069 | -65.8869
-3 | -0.281 | 0.00503 | -0.0072 | -55.8648
-2.5 | -0.2238 | 0.00492 | -0.0076 | -45.4878
-2 | -0.1666 | 0.00483 | -0.0079 | -34.4928
-1.5 | -0.1095 | 0.0047 | -0.0083 | -23.2979
-1 | -0.0524 | 0.00454 | -0.0086 | -11.5419
-0.5 | 0.0046 | 0.00445 | -0.0091 | 1.0337
0.5 | 0.1178 | 0.00406 | -0.01 | 29.0148
1 | 0.174 | 0.00437 | -0.0105 | 39.8169
1.5 | 0.2308 | 0.00448 | -0.0109 | 51.5179
2 | 0.2874 | 0.00466 | -0.0113 | 61.6738
2.5 | 0.344 | 0.00487 | -0.0117 | 70.6366
3 | 0.4006 | 0.00505 | -0.012 | 79.3267
3.5 | 0.4574 | 0.00519 | -0.0123 | 88.131
4 | 0.5142 | 0.00533 | -0.0126 | 96.4728
4.5 | 0.5707 | 0.00551 | -0.0129 | 103.5753
5 | 0.6271 | 0.00572 | -0.0132 | 109.6329
5.5 | 0.6834 | 0.0059 | -0.0135 | 115.8305
6 | 0.7393 | 0.00616 | -0.0137 | 120.0162
6.5 | 0.7952 | 0.00637 | -0.0139 | 124.8352
7 | 0.8509 | 0.0066 | -0.0141 | 128.9242
7.5 | 0.906 | 0.00691 | -0.0143 | 131.1143
8 | 0.9607 | 0.00726 | -0.0144 | 132.3278
8.5 | 1.0154 | 0.00757 | -0.0145 | 134.1347
9 | 1.0695 | 0.00789 | -0.0145 | 135.5513
10 | 1.1745 | 0.00852 | -0.014 | 137.8521
10.5 | 1.2269 | 0.0091 | -0.0139 | 134.8242
11.5 | 1.3299 | 0.01039 | -0.0134 | 127.9981
12 | 1.3809 | 0.011 | -0.0131 | 125.5364
12.5 | 1.431 | 0.01167 | -0.0128 | 122.6221
13 | 1.4802 | 0.01237 | -0.0123 | 119.6605
13.5 | 1.5284 | 0.01312 | -0.0118 | 116.4939
14 | 1.5752 | 0.01394 | -0.0111 | 112.9986
14.5 | 1.621 | 0.01477 | -0.0102 | 109.7495
15 | 1.665 | 0.01568 | -0.0092 | 106.1862
15.5 | 1.7066 | 0.01668 | -0.008 | 102.3141
16 | 1.7455 | 0.01777 | -0.0064 | 98.2273
16.5 | 1.7808 | 0.01895 | -0.0043 | 93.9736
17 | 1.8109 | 0.02023 | -0.0017 | 89.5156
17.5 | 1.8155 | 0.0217 | 0.0049 | 83.6636
18 | 1.8233 | 0.02368 | 0.0093 | 76.9975
18.5 | 1.8295 | 0.02634 | 0.0125 | 69.4571
19 | 1.8325 | 0.02976 | 0.0146 | 61.5759
19.5 | 1.8325 | 0.03397 | 0.0157 | 53.9447
20 | 1.8133 | 0.04073 | 0.0154 | 44.52

## 139. Re 18M Mach 0.10 (1)
BIGFOIL.COM POLAR EXPORT
NACA63-109 a=0.2
NACA63-109 a=0.2 |  |  |  | Cl Max: | 0.887 | at alpha= | 9.5 | deg
JavaFoil+Calcfoil stall+Eppler ext transition |  |  |  | L/D Max: | 139.797 | at alpha= | 7.5 | deg
Re: | 18000000 |  |  | Cd Min: | 0.00443 | at alpha= | 0.5 | deg
Mach: | 0.1 |  |  | Cl=0 at alpha= | -0.51724 | deg
|  |  |  | @ Cl=0.1, Cd= | 0.0044497
|  |  |  | @ Cl=0.4, Cd= | 0.0050879
|  |  |  | @ Cl=0.6, Cd= | 0.09819
alpha (deg) | Cl | Cd | Cm | Cl/Cd
-14.5 | -0.441 | 0.09448 | 0.001 | -4.664
-14 | -0.469 | 0.08975 | 0.001 | -5.224
-13.5 | -0.496 | 0.08687 | 0.001 | -5.711
-13 | -0.523 | 0.07994 | 0 | -6.548
-12.5 | -0.542 | 0.07744 | 0 | -6.993
-12 | -0.564 | 0.06853 | 0 | -8.232
-11.5 | -0.578 | 0.06618 | 0 | -8.74
-11 | -0.594 | 0.06055 | 0 | -9.806
-10.5 | -0.717 | 0.01143 | -0.001 | -62.764
-10 | -0.743 | 0.00907 | -0.001 | -81.924
-9.5 | -0.745 | 0.00853 | -0.002 | -87.368
-9 | -0.741 | 0.00821 | -0.002 | -90.225
-8.5 | -0.731 | 0.00787 | -0.002 | -92.832
-8 | -0.714 | 0.00753 | -0.003 | -94.863
-7.5 | -0.692 | 0.00722 | -0.003 | -95.879
-7 | -0.664 | 0.0069 | -0.003 | -96.224
-6.5 | -0.63 | 0.00664 | -0.004 | -94.901
-6 | -0.591 | 0.00645 | -0.004 | -91.654
-5.5 | -0.548 | 0.00625 | -0.004 | -87.684
-5 | -0.501 | 0.00607 | -0.005 | -82.525
-4.5 | -0.451 | 0.00591 | -0.005 | -76.415
-4 | -0.399 | 0.00579 | -0.006 | -68.82
-3.5 | -0.344 | 0.00545 | -0.006 | -63.181
-3 | -0.288 | 0.00535 | -0.006 | -53.722
-2.5 | -0.23 | 0.00525 | -0.007 | -43.873
-2 | -0.173 | 0.00514 | -0.007 | -33.561
-1.5 | -0.115 | 0.00486 | -0.007 | -23.582
-1 | -0.056 | 0.00466 | -0.008 | -12.058
-0.5 | 0.002 | 0.00457 | -0.008 | 0.521
0 | 0.061 | 0.00449 | -0.009 | 13.585
0.5 | 0.119 | 0.00443 | -0.009 | 26.966
1 | 0.178 | 0.00443 | -0.009 | 40.173
1.5 | 0.236 | 0.00446 | -0.01 | 52.982
2 | 0.294 | 0.00461 | -0.01 | 63.885
2.5 | 0.352 | 0.00481 | -0.011 | 73.229
3 | 0.409 | 0.00514 | -0.011 | 79.681
3.5 | 0.466 | 0.00523 | -0.011 | 89.123
4 | 0.521 | 0.00537 | -0.012 | 96.925
4.5 | 0.574 | 0.00546 | -0.012 | 105.02
5 | 0.625 | 0.00561 | -0.012 | 111.323
5.5 | 0.672 | 0.00583 | -0.013 | 115.315
6 | 0.717 | 0.00595 | -0.013 | 120.475
6.5 | 0.757 | 0.0056 | -0.014 | 135.295
7 | 0.793 | 0.00578 | -0.014 | 137.077
7.5 | 0.824 | 0.00589 | -0.014 | 139.797
8 | 0.848 | 0.00611 | -0.015 | 138.794
8.5 | 0.868 | 0.0063 | -0.015 | 137.612
9 | 0.881 | 0.00654 | -0.015 | 134.713
9.5 | 0.887 | 0.00928 | -0.016 | 95.618
10 | 0.884 | 0.00982 | -0.016 | 89.974
10.5 | 0.867 | 0.01036 | -0.017 | 83.647
11 | 0.841 | 0.01114 | -0.017 | 75.516
11.5 | 0.806 | 0.01239 | -0.017 | 65.06
12 | 0.762 | 0.0147 | -0.017 | 51.871
12.5 | 0.664 | 0.04 | -0.015 | 16.594
13 | 0.595 | 0.06804 | -0.013 | 8.751
13.5 | 0.55 | 0.08568 | -0.01 | 6.417
14 | 0.516 | 0.09185 | -0.01 | 5.622
14.5 | 0.484 | 0.09819 | -0.01 | 4.93

## 140. Re 18M Mach 0.10 (2)
BIGFOIL.COM POLAR EXPORT
NACA63-109 a=0.2
NACA63-109 a=0.2 |  |  |  | Cl Max: | 1.7907 | at alpha= | 17.5 | deg
XFOIL ncrit=9 |  |  |  | L/D Max: | 136.406 | at alpha= | 10 | deg
Re: | 18000000 |  |  | Cd Min: | 0.07428 | at alpha= | -20 | deg
Mach: | 0.1 |  |  | Cl=0 at alpha= | -0.54094 | deg
|  |  |  | @ Cl=0.1, Cd= | 0.0041479
|  |  |  | @ Cl=0.4, Cd= | 0.0050405
|  |  |  | @ Cl=0.6, Cd= | 0.0056205
alpha (deg) | Cl | Cd | Cm | Cl/Cd
-20 | -1.5261 | 0.07428 | -0.015 | -20.5452
-19.5 | -1.5939 | 0.05536 | -0.0284 | -28.7915
-19 | -1.6409 | 0.043 | -0.035 | -38.1605
-18.5 | -1.6627 | 0.03567 | -0.0367 | -46.6134
-18 | -1.6781 | 0.03032 | -0.0355 | -55.3463
-17.5 | -1.6868 | 0.02667 | -0.0318 | -63.2471
-17 | -1.6952 | 0.02434 | -0.0247 | -69.6467
-16.5 | -1.6764 | 0.02227 | -0.0206 | -75.2762
-16 | -1.6455 | 0.02046 | -0.0179 | -80.4252
-15.5 | -1.6167 | 0.01799 | -0.0151 | -89.8666
-15 | -1.5762 | 0.01645 | -0.0133 | -95.8176
-14.5 | -1.5315 | 0.01521 | -0.012 | -100.6903
-14 | -1.4842 | 0.01416 | -0.0109 | -104.8164
-13.5 | -1.4352 | 0.01324 | -0.01 | -108.3988
-13 | -1.3847 | 0.01242 | -0.0093 | -111.4895
-12.5 | -1.3332 | 0.01169 | -0.0087 | -114.0462
-12 | -1.2833 | 0.01102 | -0.0077 | -116.4519
-11.5 | -1.233 | 0.01048 | -0.0067 | -117.6527
-11 | -1.1799 | 0.00993 | -0.0063 | -118.8218
-10.5 | -1.1262 | 0.00938 | -0.006 | -120.064
-9.5 | -1.018 | 0.00825 | -0.0054 | -123.3939
-9 | -0.9631 | 0.00779 | -0.0053 | -123.6329
-8.5 | -0.9075 | 0.00744 | -0.0053 | -121.9758
-8 | -0.8516 | 0.00712 | -0.0053 | -119.6067
-6 | -0.626 | 0.00599 | -0.0057 | -104.5075
-5.5 | -0.569 | 0.00578 | -0.0059 | -98.4429
-5 | -0.5119 | 0.00561 | -0.0062 | -91.2478
-4.5 | -0.4547 | 0.00545 | -0.0064 | -83.4312
-4 | -0.3975 | 0.00527 | -0.0067 | -75.4269
-3.5 | -0.3401 | 0.00514 | -0.007 | -66.1673
-3 | -0.2827 | 0.00503 | -0.0073 | -56.2028
-2.5 | -0.2252 | 0.00492 | -0.0076 | -45.7724
-2 | -0.1676 | 0.00483 | -0.008 | -34.6998
-1.5 | -0.1101 | 0.00471 | -0.0083 | -23.3758
-1 | -0.0527 | 0.00454 | -0.0087 | -11.6079
-0.5 | 0.0047 | 0.00445 | -0.0091 | 1.0562
0 | 0.0618 | 0.00435 | -0.0096 | 14.2069
0.5 | 0.1185 | 0.00405 | -0.0101 | 29.2593
1 | 0.1751 | 0.00436 | -0.0106 | 40.1606
1.5 | 0.2321 | 0.00448 | -0.011 | 51.808
2 | 0.2891 | 0.00467 | -0.0114 | 61.9058
2.5 | 0.346 | 0.00487 | -0.0117 | 71.0472
3 | 0.403 | 0.00505 | -0.012 | 79.802
3.5 | 0.4602 | 0.0052 | -0.0123 | 88.5
4 | 0.5173 | 0.00535 | -0.0126 | 96.6916
4.5 | 0.5743 | 0.00553 | -0.0129 | 103.8517
5 | 0.6311 | 0.00573 | -0.0132 | 110.1396
5.5 | 0.6878 | 0.00592 | -0.0134 | 116.1824
7 | 0.8569 | 0.00664 | -0.0139 | 129.0512
7.5 | 0.9125 | 0.00698 | -0.014 | 130.7307
8.5 | 1.0231 | 0.00764 | -0.014 | 133.9136
9 | 1.0779 | 0.00797 | -0.014 | 135.2447
9.5 | 1.1318 | 0.00832 | -0.0137 | 136.0337
10 | 1.184 | 0.00868 | -0.0131 | 136.4055
11.5 | 1.3415 | 0.01067 | -0.0121 | 125.7263
12 | 1.3931 | 0.01134 | -0.0116 | 122.8483
12.5 | 1.4437 | 0.01207 | -0.011 | 119.6106
13 | 1.4934 | 0.01286 | -0.0103 | 116.1275
13.5 | 1.542 | 0.01369 | -0.0095 | 112.637
14 | 1.5888 | 0.01463 | -0.0084 | 108.5988
14.5 | 1.6345 | 0.01557 | -0.0072 | 104.9775
15 | 1.6778 | 0.01663 | -0.0058 | 100.89
15.5 | 1.7179 | 0.01782 | -0.0039 | 96.4029
16 | 1.7538 | 0.01914 | -0.0016 | 91.6301
16.5 | 1.7833 | 0.02062 | 0.0015 | 86.484
17 | 1.7866 | 0.02222 | 0.0084 | 80.405
17.5 | 1.7907 | 0.02459 | 0.0131 | 72.8223
18 | 1.7902 | 0.02799 | 0.0165 | 63.9586
18.5 | 1.7831 | 0.03265 | 0.0184 | 54.6126
19 | 1.7699 | 0.03868 | 0.0186 | 45.7575
19.5 | 1.7671 | 0.04438 | 0.0176 | 39.8175
20 | 1.6889 | 0.06082 | 0.0103 | 27.7688

## 141. Re 18M Mach 0.25 (1)
BIGFOIL.COM POLAR EXPORT
NACA63-109 a=0.2
NACA63-109 a=0.2 |  |  |  | Cl Max: | 0.835 | at alpha= | 8.5 | deg
JavaFoil+Calcfoil stall+Eppler ext transition |  |  |  | L/D Max: | 134.012 | at alpha= | 7 | deg
Re: | 18000000 |  |  | Cd Min: | 0.0044 | at alpha= | 0.5 | deg
Mach: | 0.25 |  |  | Cl=0 at alpha= | -0.51667 | deg
|  |  |  | @ Cl=0.1, Cd= | 0.0044307
|  |  |  | @ Cl=0.4, Cd= | 0.08881
|  |  |  | @ Cl=0.6, Cd= | 0.08881
alpha (deg) | Cl | Cd | Cm | Cl/Cd
-13 | -0.2 | 0.08276 | 0 | -2.422
-12.5 | -0.267 | 0.07812 | 0 | -3.421
-12 | -0.325 | 0.07271 | 0 | -4.47
-11.5 | -0.378 | 0.06669 | 0 | -5.671
-11 | -0.425 | 0.06305 | 0 | -6.737
-10.5 | -0.462 | 0.06337 | -0.001 | -7.283
-10 | -0.495 | 0.05934 | -0.001 | -8.35
-9.5 | -0.523 | 0.05554 | -0.001 | -9.409
-9 | -0.653 | 0.01007 | -0.002 | -64.866
-8.5 | -0.675 | 0.00912 | -0.002 | -73.97
-8 | -0.681 | 0.00777 | -0.003 | -87.689
-7.5 | -0.673 | 0.00752 | -0.003 | -89.444
-7 | -0.656 | 0.00709 | -0.004 | -92.421
-6.5 | -0.63 | 0.00683 | -0.004 | -92.212
-6 | -0.596 | 0.00659 | -0.004 | -90.476
-5.5 | -0.556 | 0.00634 | -0.005 | -87.752
-5 | -0.511 | 0.00615 | -0.005 | -83.113
-4.5 | -0.461 | 0.00598 | -0.005 | -77.15
-4 | -0.408 | 0.00584 | -0.006 | -69.907
-3.5 | -0.353 | 0.0055 | -0.006 | -64.154
-3 | -0.295 | 0.00537 | -0.007 | -54.977
-2.5 | -0.237 | 0.00522 | -0.007 | -45.342
-2 | -0.177 | 0.00513 | -0.007 | -34.583
-1.5 | -0.118 | 0.00485 | -0.008 | -24.246
-1 | -0.058 | 0.00467 | -0.008 | -12.361
-0.5 | 0.002 | 0.00458 | -0.008 | 0.534
0 | 0.063 | 0.00448 | -0.009 | 13.991
0.5 | 0.123 | 0.0044 | -0.009 | 27.916
1 | 0.183 | 0.00443 | -0.01 | 41.254
1.5 | 0.243 | 0.00447 | -0.01 | 54.312
2 | 0.302 | 0.00461 | -0.01 | 65.584
2.5 | 0.362 | 0.00481 | -0.011 | 75.246
3 | 0.42 | 0.00517 | -0.011 | 81.239
3.5 | 0.478 | 0.00524 | -0.012 | 91.296
4 | 0.534 | 0.00537 | -0.012 | 99.489
4.5 | 0.588 | 0.00557 | -0.012 | 105.601
5 | 0.639 | 0.00569 | -0.013 | 112.327
5.5 | 0.686 | 0.00589 | -0.013 | 116.379
6 | 0.728 | 0.00556 | -0.014 | 131.058
6.5 | 0.765 | 0.00575 | -0.014 | 133.083
7 | 0.795 | 0.00593 | -0.014 | 134.012
7.5 | 0.817 | 0.00617 | -0.015 | 132.404
8 | 0.831 | 0.00638 | -0.015 | 130.207
8.5 | 0.835 | 0.0066 | -0.016 | 126.486
9 | 0.829 | 0.00924 | -0.016 | 89.722
9.5 | 0.812 | 0.00997 | -0.016 | 81.432
10 | 0.778 | 0.0106 | -0.017 | 73.391
10.5 | 0.708 | 0.0131 | -0.017 | 54.094
11 | 0.545 | 0.06224 | -0.011 | 8.764
11.5 | 0.481 | 0.06982 | -0.01 | 6.893
12 | 0.412 | 0.07788 | -0.009 | 5.294
12.5 | 0.34 | 0.08228 | -0.009 | 4.133
13 | 0.261 | 0.08654 | -0.01 | 3.011
13.5 | 0.159 | 0.08881 | -0.011 | 1.785

## 142. Re 18M Mach 0.25 (2)
BIGFOIL.COM POLAR EXPORT
NACA63-109 a=0.2
NACA63-109 a=0.2 |  |  |  | Cl Max: | 1.4979 | at alpha= | 13 | deg
XFOIL ncrit=9 |  |  |  | L/D Max: | 132.079 | at alpha= | 8.5 | deg
Re: | 18000000 |  |  | Cd Min: | 0.2048 | at alpha= | 18 | deg
Mach: | 0.25 |  |  | Cl=0 at alpha= | -0.53578 | deg
|  |  |  | @ Cl=0.1, Cd= | 0.0041351
|  |  |  | @ Cl=0.4, Cd= | 0.0050409
|  |  |  | @ Cl=0.6, Cd= | 0.0056392
alpha (deg) | Cl | Cd | Cm | Cl/Cd
-17 | -0.6978 | 0.19181 | 0.0757 | -3.638
-15 | -1.0937 | 0.06639 | -0.0106 | -16.4739
-14.5 | -1.1288 | 0.04793 | -0.0225 | -23.551
-14 | -1.1632 | 0.03426 | -0.031 | -33.9521
-13.5 | -1.2002 | 0.02496 | -0.0351 | -48.0849
-13 | -1.2495 | 0.01934 | -0.0331 | -64.607
-12.5 | -1.2881 | 0.01404 | -0.0256 | -91.745
-12 | -1.2953 | 0.00825 | -0.02 | -157.0061
-11.5 | -1.2642 | 0.00509 | -0.017 | -248.3694
-11 | -1.2173 | 0.00362 | -0.0148 | -336.2707
-10.5 | -1.1642 | 0.00284 | -0.0131 | -409.9296
-10 | -1.1086 | 0.00233 | -0.0117 | -475.794
-9.5 | -1.052 | 0.00197 | -0.0106 | -534.0102
-8.5 | -0.9382 | 0.00142 | -0.0086 | -660.7042
-8 | -0.8798 | 0.00129 | -0.008 | -682.0155
-7.5 | -0.8209 | 0.0012 | -0.0075 | -684.0833
-7 | -0.7619 | 0.00113 | -0.0072 | -674.2478
-6 | -0.6441 | 0.00101 | -0.0067 | -637.7228
-5.5 | -0.5853 | 0.00096 | -0.0066 | -609.6875
-4 | -0.4082 | 0.00086 | -0.0069 | -474.6512
-3.5 | -0.3491 | 0.00084 | -0.0071 | -415.5952
-3 | -0.2902 | 0.00082 | -0.0073 | -353.9024
-2.5 | -0.2312 | 0.00081 | -0.0076 | -285.4321
-2 | -0.1722 | 0.00079 | -0.0079 | -217.9747
-1.5 | -0.1133 | 0.00077 | -0.0082 | -147.1429
-1 | -0.0545 | 0.00074 | -0.0086 | -73.6486
-0.5 | 0.0042 | 0.00072 | -0.0091 | 5.8333
0 | 0.064 | 0.00432 | -0.0098 | 14.8148
0.5 | 0.1224 | 0.00402 | -0.0104 | 30.4478
1.5 | 0.2395 | 0.00448 | -0.0113 | 53.4598
2 | 0.2983 | 0.00469 | -0.0116 | 63.6034
2.5 | 0.3571 | 0.00491 | -0.012 | 72.7291
3 | 0.4161 | 0.00509 | -0.0122 | 81.7485
3.5 | 0.4755 | 0.00525 | -0.0125 | 90.5714
4 | 0.5347 | 0.00542 | -0.0127 | 98.6531
4.5 | 0.594 | 0.00562 | -0.0128 | 105.694
5 | 0.6534 | 0.00581 | -0.0129 | 112.4613
5.5 | 0.7126 | 0.00607 | -0.0129 | 117.397
6 | 0.7719 | 0.00631 | -0.0129 | 122.3296
6.5 | 0.8312 | 0.00656 | -0.0128 | 126.7073
7 | 0.8903 | 0.00691 | -0.0125 | 128.8423
8.5 | 1.0672 | 0.00808 | -0.0112 | 132.0792
9 | 1.1254 | 0.00858 | -0.0104 | 131.1655
9.5 | 1.182 | 0.00924 | -0.0092 | 127.9221
10 | 1.2368 | 0.01003 | -0.0076 | 123.3101
10.5 | 1.2926 | 0.01105 | -0.0061 | 116.9774
11 | 1.3474 | 0.01218 | -0.0045 | 110.624
11.5 | 1.3978 | 0.01383 | -0.0023 | 101.0701
12 | 1.4468 | 0.01553 | 0.0001 | 93.1616
12.5 | 1.4833 | 0.01841 | 0.0037 | 80.5703
13 | 1.4979 | 0.02275 | 0.0089 | 65.8418
13.5 | 1.4795 | 0.027 | 0.0176 | 54.7963
14 | 1.4352 | 0.03312 | 0.0237 | 43.3333
14.5 | 1.4089 | 0.04017 | 0.0242 | 35.0734
15 | 1.3805 | 0.04927 | 0.021 | 28.0191
15.5 | 1.3448 | 0.06137 | 0.0138 | 21.913
16 | 1.3092 | 0.07592 | 0.0036 | 17.2445
16.5 | 1.2716 | 0.0935 | -0.0088 | 13.6
17 | 1.2415 | 0.11052 | -0.0197 | 11.2333
17.5 | 1.0071 | 0.17501 | -0.0635 | 5.7545
18 | 0.9529 | 0.2048 | -0.0811 | 4.6528

## 143. Re 18M Mach 0.50 (1)
BIGFOIL.COM POLAR EXPORT
NACA63-109 a=0.2
NACA63-109 a=0.2 |  |  |  | Cl Max: | 1.07 | at alpha= | 20 | deg
JavaFoil+Calcfoil stall+Eppler ext transition |  |  |  | L/D Max: | 122.584 | at alpha= | 5 | deg
Re: | 18000000 |  |  | Cd Min: | 0.00439 | at alpha= | 0.5 | deg
Mach: | 0.5 |  |  | Cl=0 at alpha= | -0.52239 | deg
|  |  |  | @ Cl=0.1, Cd= | 0.0044342
|  |  |  | @ Cl=0.4, Cd= | 0.0049361
|  |  |  | @ Cl=0.6, Cd= | 0.005624
alpha (deg) | Cl | Cd | Cm | Cl/Cd
-20 | -1.041 | 0.17228 | 0.003 | -6.04
-19.5 | -1.013 | 0.16868 | 0.003 | -6.004
-19 | -0.989 | 0.1563 | 0.003 | -6.327
-18.5 | -0.962 | 0.14931 | 0.003 | -6.444
-18 | -0.935 | 0.14589 | 0.002 | -6.406
-17.5 | -0.908 | 0.13926 | 0.002 | -6.519
-17 | -0.882 | 0.13235 | 0.002 | -6.661
-16.5 | -0.855 | 0.12752 | 0.002 | -6.703
-16 | -0.83 | 0.11601 | 0.002 | -7.154
-15.5 | -0.808 | 0.1003 | 0.002 | -8.053
-15 | -0.788 | 0.08843 | 0.001 | -8.909
-14.5 | -0.785 | 0.06545 | 0.001 | -11.993
-14 | -0.82 | 0.02862 | 0.001 | -28.648
-13.5 | -0.696 | 0.09043 | 0.001 | -7.695
-13 | -0.674 | 0.07928 | 0 | -8.505
-12.5 | -0.682 | 0.04984 | 0 | -13.674
-12 | -0.717 | 0.01902 | 0 | -37.703
-11.5 | -0.709 | 0.01327 | 0 | -53.431
-11 | -0.561 | 0.07313 | 0 | -7.664
-10.5 | -0.539 | 0.06181 | -0.001 | -8.713
-10 | -0.591 | 0.01675 | -0.001 | -35.3
-9.5 | -0.593 | 0.01044 | -0.002 | -56.786
-9 | -0.561 | 0.00917 | -0.002 | -61.241
-8.5 | -0.427 | 0.05402 | -0.001 | -7.901
-8 | -0.401 | 0.04994 | -0.002 | -8.024
-7.5 | -0.462 | 0.00823 | -0.003 | -56.078
-7 | -0.429 | 0.00788 | -0.004 | -54.521
-6.5 | -0.396 | 0.00751 | -0.004 | -52.754
-6 | -0.363 | 0.00712 | -0.005 | -50.936
-5.5 | -0.491 | 0.00713 | -0.005 | -68.915
-5 | -0.522 | 0.00672 | -0.006 | -77.676
-4.5 | -0.494 | 0.00615 | -0.006 | -80.315
-4 | -0.447 | 0.00589 | -0.006 | -75.826
-3.5 | -0.39 | 0.00568 | -0.007 | -68.65
-3 | -0.328 | 0.00551 | -0.007 | -59.501
-2.5 | -0.263 | 0.00534 | -0.008 | -49.298
-2 | -0.198 | 0.00522 | -0.008 | -37.9
-1.5 | -0.131 | 0.00491 | -0.009 | -26.757
-1 | -0.064 | 0.0047 | -0.009 | -13.725
-0.5 | 0.003 | 0.00457 | -0.009 | 0.599
0 | 0.07 | 0.00447 | -0.01 | 15.672
0.5 | 0.137 | 0.00439 | -0.01 | 31.225
1 | 0.204 | 0.0044 | -0.011 | 46.428
1.5 | 0.271 | 0.0045 | -0.011 | 60.255
2 | 0.338 | 0.00472 | -0.012 | 71.591
2.5 | 0.404 | 0.00495 | -0.012 | 81.558
3 | 0.468 | 0.0053 | -0.013 | 88.362
3.5 | 0.532 | 0.00546 | -0.013 | 97.386
4 | 0.591 | 0.00568 | -0.013 | 104.124
4.5 | 0.644 | 0.00535 | -0.014 | 120.479
5 | 0.686 | 0.0056 | -0.014 | 122.584
5.5 | 0.709 | 0.00586 | -0.015 | 120.971
6 | 0.682 | 0.0062 | -0.015 | 109.982
6.5 | 0.46 | 0.00866 | -0.016 | 53.119
7 | 0.399 | 0.04458 | -0.008 | 8.942
7.5 | 0.524 | 0.00934 | -0.016 | 56.105
8 | 0.555 | 0.01021 | -0.017 | 54.36
8.5 | 0.58 | 0.01147 | -0.017 | 50.549
9 | 0.503 | 0.05667 | -0.009 | 8.876
9.5 | 0.648 | 0.01134 | -0.018 | 57.151
10 | 0.674 | 0.01274 | -0.018 | 52.848
10.5 | 0.667 | 0.02197 | -0.018 | 30.36
11 | 0.608 | 0.07019 | -0.011 | 8.665
11.5 | 0.761 | 0.01453 | -0.019 | 52.398
12 | 0.777 | 0.01854 | -0.019 | 41.9
12.5 | 0.786 | 0.02531 | -0.019 | 31.073
13 | 0.725 | 0.0744 | -0.014 | 9.749
13.5 | 0.74 | 0.08873 | -0.013 | 8.343
14 | 0.87 | 0.02943 | -0.02 | 29.551
14.5 | 0.835 | 0.06262 | -0.018 | 13.338
15 | 0.825 | 0.09289 | -0.015 | 8.882
15.5 | 0.844 | 0.10676 | -0.014 | 7.905
16 | 0.864 | 0.12251 | -0.014 | 7.054
16.5 | 0.889 | 0.13248 | -0.014 | 6.711
17 | 0.915 | 0.13853 | -0.014 | 6.608
17.5 | 0.942 | 0.14045 | -0.015 | 6.705
18 | 0.969 | 0.14731 | -0.015 | 6.575
18.5 | 0.991 | 0.15988 | -0.015 | 6.199
19 | 1.017 | 0.16166 | -0.016 | 6.294
19.5 | 1.043 | 0.16629 | -0.016 | 6.274
20 | 1.07 | 0.17019 | -0.017 | 6.286

## 144. Re 18M Mach 0.50 (2)
BIGFOIL.COM POLAR EXPORT
NACA63-109 a=0.2
NACA63-109 a=0.2 |  |  |  | Cl Max: | 1.0605 | at alpha= | 20 | deg
XFOIL ncrit=9 |  |  |  | L/D Max: | 123.731 | at alpha= | 5.5 | deg
Re: | 18000000 |  |  | Cd Min: | 0.29795 | at alpha= | 20 | deg
Mach: | 0.5 |  |  | Cl=0 at alpha= | -99 | deg
|  |  |  | @ Cl=0.1, Cd= | 0.004238
|  |  |  | @ Cl=0.4, Cd= | 0.005039
|  |  |  | @ Cl=0.6, Cd= | 0.005678
alpha (deg) | Cl | Cd | Cm | Cl/Cd
0 | 0.0736 | 0.00424 | -0.0111 | 17.3585
1 | 0.2061 | 0.00423 | -0.0122 | 48.7234
2 | 0.3398 | 0.00478 | -0.0128 | 71.0879
2.5 | 0.4072 | 0.00507 | -0.0129 | 80.3156
3 | 0.4757 | 0.00528 | -0.0129 | 90.0947
3.5 | 0.5448 | 0.00548 | -0.0127 | 99.4161
4 | 0.6145 | 0.00573 | -0.0123 | 107.2426
4.5 | 0.6851 | 0.00597 | -0.0117 | 114.7571
5 | 0.7565 | 0.00631 | -0.0106 | 119.8891
5.5 | 0.829 | 0.0067 | -0.0092 | 123.7313
6 | 0.9004 | 0.00758 | -0.0067 | 118.7863
6.5 | 0.9528 | 0.01126 | -0.0019 | 84.6181
7 | 0.9685 | 0.02013 | 0.0043 | 48.1123
7.5 | 0.9624 | 0.02907 | 0.0101 | 33.1063
8 | 0.9328 | 0.03625 | 0.0167 | 25.7324
9 | 0.8603 | 0.05164 | 0.0154 | 16.6596
9.5 | 0.8385 | 0.06347 | 0.0058 | 13.211
10 | 0.8271 | 0.07866 | -0.0059 | 10.5149
10.5 | 0.813 | 0.09248 | -0.0151 | 8.7911
11 | 0.8069 | 0.10463 | -0.0229 | 7.7119
11.5 | 0.7975 | 0.11813 | -0.0313 | 6.751
12 | 0.8011 | 0.12933 | -0.038 | 6.1942
12.5 | 0.8035 | 0.14166 | -0.0453 | 5.672
13 | 0.8091 | 0.15367 | -0.0523 | 5.2652
13.5 | 0.8131 | 0.16714 | -0.0599 | 4.8648
14 | 0.8263 | 0.178 | -0.0661 | 4.6421
14.5 | 0.8449 | 0.18717 | -0.0715 | 4.5141
15 | 0.8611 | 0.19762 | -0.0774 | 4.3574
15.5 | 0.8766 | 0.20883 | -0.0836 | 4.1977
16 | 0.8933 | 0.22018 | -0.0898 | 4.0571
16.5 | 0.9123 | 0.23056 | -0.0956 | 3.9569
17 | 0.9327 | 0.24057 | -0.1014 | 3.877
17.5 | 0.9534 | 0.25037 | -0.107 | 3.808
18 | 0.9752 | 0.25947 | -0.1126 | 3.7584
19.5 | 1.0391 | 0.28793 | -0.1297 | 3.6089
20 | 1.0605 | 0.29795 | -0.1356 | 3.5593

## 145. Re 20M Mach 0.00 (1)
BIGFOIL.COM POLAR EXPORT
NACA63-109 a=0.2
NACA63-109 a=0.2 |  |  |  | Cl Max: | 0.896 | at alpha= | 9.5 | deg
JavaFoil+Calcfoil stall+Eppler ext transition |  |  |  | L/D Max: | 141.448 | at alpha= | 7.5 | deg
Re: | 20000000 |  |  | Cd Min: | 0.00445 | at alpha= | 1 | deg
Mach: | 0 |  |  | Cl=0 at alpha= | -0.51724 | deg
|  |  |  | @ Cl=0.1, Cd= | 0.0044964
|  |  |  | @ Cl=0.4, Cd= | 0.0050607
|  |  |  | @ Cl=0.6, Cd= | 0.09509
alpha (deg) | Cl | Cd | Cm | Cl/Cd
-15 | -0.457 | 0.10048 | 0.001 | -4.552
-14.5 | -0.484 | 0.09309 | 0.001 | -5.197
-14 | -0.509 | 0.08849 | 0.001 | -5.751
-13.5 | -0.532 | 0.08618 | 0.001 | -6.175
-13 | -0.555 | 0.08086 | 0 | -6.861
-12.5 | -0.572 | 0.07588 | 0 | -7.533
-12 | -0.597 | 0.06244 | 0 | -9.555
-11.5 | -0.669 | 0.02523 | 0 | -26.515
-11 | -0.621 | 0.05466 | 0 | -11.354
-10.5 | -0.754 | 0.00905 | -0.001 | -83.334
-10 | -0.758 | 0.00874 | -0.001 | -86.798
-9.5 | -0.757 | 0.00828 | -0.002 | -91.42
-9 | -0.749 | 0.00805 | -0.002 | -93.107
-8.5 | -0.736 | 0.00769 | -0.002 | -95.785
-8 | -0.718 | 0.00738 | -0.003 | -97.273
-7.5 | -0.694 | 0.00712 | -0.003 | -97.455
-7 | -0.664 | 0.00679 | -0.003 | -97.863
-6.5 | -0.629 | 0.00655 | -0.004 | -96.097
-6 | -0.59 | 0.00634 | -0.004 | -93.016
-5.5 | -0.546 | 0.00616 | -0.004 | -88.776
-5 | -0.499 | 0.00599 | -0.005 | -83.415
-4.5 | -0.449 | 0.00584 | -0.005 | -76.927
-4 | -0.397 | 0.00575 | -0.006 | -68.998
-3.5 | -0.342 | 0.00561 | -0.006 | -61.08
-3 | -0.286 | 0.00528 | -0.006 | -54.197
-2.5 | -0.229 | 0.00515 | -0.007 | -44.518
-2 | -0.172 | 0.00511 | -0.007 | -33.616
-1.5 | -0.114 | 0.00484 | -0.007 | -23.563
-1 | -0.056 | 0.0047 | -0.008 | -11.882
-0.5 | 0.002 | 0.00463 | -0.008 | 0.512
0 | 0.061 | 0.00453 | -0.009 | 13.388
0.5 | 0.119 | 0.00448 | -0.009 | 26.535
1 | 0.177 | 0.00445 | -0.009 | 39.776
1.5 | 0.235 | 0.0045 | -0.01 | 52.245
2 | 0.293 | 0.00462 | -0.01 | 63.455
2.5 | 0.35 | 0.00478 | -0.01 | 73.319
3 | 0.407 | 0.0051 | -0.011 | 79.809
3.5 | 0.464 | 0.00515 | -0.011 | 89.986
4 | 0.518 | 0.0053 | -0.012 | 97.74
4.5 | 0.571 | 0.00539 | -0.012 | 105.961
5 | 0.622 | 0.00557 | -0.012 | 111.619
5.5 | 0.67 | 0.00574 | -0.013 | 116.708
6 | 0.715 | 0.00583 | -0.013 | 122.658
6.5 | 0.755 | 0.00599 | -0.014 | 126.045
7 | 0.792 | 0.00564 | -0.014 | 140.319
7.5 | 0.824 | 0.00582 | -0.014 | 141.448
8 | 0.85 | 0.00603 | -0.015 | 140.883
8.5 | 0.871 | 0.00622 | -0.015 | 140.002
9 | 0.886 | 0.00643 | -0.015 | 137.846
9.5 | 0.896 | 0.00903 | -0.016 | 99.156
10 | 0.896 | 0.0095 | -0.016 | 94.285
10.5 | 0.884 | 0.00999 | -0.017 | 88.51
11 | 0.865 | 0.01064 | -0.017 | 81.239
11.5 | 0.837 | 0.0115 | -0.017 | 72.768
12 | 0.795 | 0.01395 | -0.017 | 56.964
12.5 | 0.748 | 0.01839 | -0.017 | 40.672
13 | 0.688 | 0.03032 | -0.016 | 22.696
13.5 | 0.589 | 0.08325 | -0.011 | 7.075
14 | 0.564 | 0.08311 | -0.012 | 6.784
14.5 | 0.529 | 0.09509 | -0.011 | 5.565

## 146. Re 20M Mach 0.00 (2)
BIGFOIL.COM POLAR EXPORT
NACA63-109 a=0.2
NACA63-109 a=0.2 |  |  |  | Cl Max: | 1.8483 | at alpha= | 19.5 | deg
XFOIL ncrit=9 |  |  |  | L/D Max: | 139.231 | at alpha= | 10 | deg
Re: | 20000000 |  |  | Cd Min: | 0.03949 | at alpha= | 20 | deg
Mach: | 0 |  |  | Cl=0 at alpha= | -0.53907 | deg
|  |  |  | @ Cl=0.1, Cd= | 0.0042115
|  |  |  | @ Cl=0.4, Cd= | 0.0050076
|  |  |  | @ Cl=0.6, Cd= | 0.0055474
alpha (deg) | Cl | Cd | Cm | Cl/Cd
-20 | -1.734 | 0.03924 | -0.0332 | -44.1896
-19.5 | -1.7454 | 0.03353 | -0.0337 | -52.0549
-19 | -1.7535 | 0.02905 | -0.0322 | -60.3614
-18.5 | -1.7557 | 0.02589 | -0.029 | -67.8138
-18 | -1.7678 | 0.02327 | -0.0221 | -75.9691
-17.5 | -1.754 | 0.02149 | -0.0173 | -81.6194
-17 | -1.7246 | 0.01987 | -0.0148 | -86.7942
-16.5 | -1.6913 | 0.01826 | -0.0127 | -92.6232
-16 | -1.6525 | 0.01694 | -0.0112 | -97.5502
-15.5 | -1.6113 | 0.01569 | -0.0099 | -102.696
-15 | -1.5666 | 0.0147 | -0.009 | -106.5714
-14.5 | -1.52 | 0.01381 | -0.0082 | -110.0652
-14 | -1.4721 | 0.01299 | -0.0076 | -113.3256
-13.5 | -1.4231 | 0.01223 | -0.0071 | -116.3614
-13 | -1.3731 | 0.01153 | -0.0067 | -119.0893
-12.5 | -1.3221 | 0.0109 | -0.0064 | -121.2936
-12 | -1.2748 | 0.01044 | -0.0051 | -122.1073
-11.5 | -1.223 | 0.00993 | -0.0049 | -123.1621
-11 | -1.1703 | 0.00944 | -0.0047 | -123.9725
-10.5 | -1.1172 | 0.00896 | -0.0046 | -124.6875
-9.5 | -1.0102 | 0.00794 | -0.0044 | -127.2292
-9 | -0.9558 | 0.00754 | -0.0045 | -126.7639
-8.5 | -0.9009 | 0.00723 | -0.0046 | -124.6058
-8 | -0.8455 | 0.00694 | -0.0047 | -121.83
-7 | -0.7341 | 0.00641 | -0.005 | -114.5242
-6 | -0.622 | 0.00588 | -0.0054 | -105.7823
-5.5 | -0.5656 | 0.00568 | -0.0057 | -99.5775
-5 | -0.5089 | 0.00552 | -0.006 | -92.192
-4 | -0.3953 | 0.00519 | -0.0065 | -76.1657
-3.5 | -0.3383 | 0.00508 | -0.0069 | -66.5945
-3 | -0.2812 | 0.00498 | -0.0072 | -56.4659
-2.5 | -0.224 | 0.00487 | -0.0076 | -45.9959
-2 | -0.1668 | 0.00479 | -0.0079 | -34.8225
-1.5 | -0.1096 | 0.00469 | -0.0083 | -23.3689
-1 | -0.0525 | 0.00454 | -0.0087 | -11.5639
0 | 0.0614 | 0.00441 | -0.0095 | 13.9229
0.5 | 0.1178 | 0.00412 | -0.01 | 28.5922
1 | 0.1741 | 0.00444 | -0.0105 | 39.2117
1.5 | 0.2309 | 0.00451 | -0.0109 | 51.1973
2 | 0.2875 | 0.00467 | -0.0113 | 61.5632
2.5 | 0.3442 | 0.00486 | -0.0117 | 70.823
3 | 0.4009 | 0.00501 | -0.012 | 80.02
3.5 | 0.4577 | 0.00514 | -0.0123 | 89.0467
4 | 0.5144 | 0.00528 | -0.0127 | 97.4242
4.5 | 0.5711 | 0.00545 | -0.013 | 104.789
5 | 0.6275 | 0.00564 | -0.0132 | 111.2589
5.5 | 0.6838 | 0.00583 | -0.0135 | 117.2899
6.5 | 0.7957 | 0.00628 | -0.014 | 126.7038
7 | 0.8515 | 0.00651 | -0.0142 | 130.7988
7.5 | 0.9066 | 0.00683 | -0.0144 | 132.7379
8 | 0.9615 | 0.00715 | -0.0145 | 134.4755
8.5 | 1.0163 | 0.00745 | -0.0146 | 136.4161
9 | 1.0706 | 0.00777 | -0.0147 | 137.7864
9.5 | 1.1243 | 0.0081 | -0.0147 | 138.8025
10 | 1.1765 | 0.00845 | -0.0143 | 139.2308
10.5 | 1.2279 | 0.00895 | -0.014 | 137.1955
11 | 1.2799 | 0.00957 | -0.0138 | 133.7409
11.5 | 1.3317 | 0.01014 | -0.0136 | 131.3314
12 | 1.3828 | 0.01073 | -0.0134 | 128.8723
12.5 | 1.4332 | 0.01137 | -0.013 | 126.051
13 | 1.4827 | 0.01205 | -0.0126 | 123.0456
13.5 | 1.5313 | 0.01277 | -0.0121 | 119.9139
14 | 1.5785 | 0.01356 | -0.0114 | 116.4086
14.5 | 1.6247 | 0.01437 | -0.0107 | 113.0619
15 | 1.6692 | 0.01525 | -0.0097 | 109.4557
15.5 | 1.7117 | 0.01621 | -0.0085 | 105.5953
16 | 1.7515 | 0.01726 | -0.0071 | 101.4774
16.5 | 1.7881 | 0.01839 | -0.0052 | 97.2322
17 | 1.8201 | 0.01962 | -0.0028 | 92.7676
17.5 | 1.8325 | 0.02097 | 0.0028 | 87.3867
18 | 1.8379 | 0.02279 | 0.0081 | 80.645
18.5 | 1.8437 | 0.0253 | 0.0117 | 72.8735
19 | 1.8463 | 0.02859 | 0.0142 | 64.5785
19.5 | 1.8483 | 0.03244 | 0.0156 | 56.976
20 | 1.8241 | 0.03949 | 0.0157 | 46.1914

## 147. Re 20M Mach 0.10 (1)
BIGFOIL.COM POLAR EXPORT
NACA63-109 a=0.2
NACA63-109 a=0.2 |  |  |  | Cl Max: | 0.887 | at alpha= | 9.5 | deg
JavaFoil+Calcfoil stall+Eppler ext transition |  |  |  | L/D Max: | 139.853 | at alpha= | 8.5 | deg
Re: | 20000000 |  |  | Cd Min: | 0.00444 | at alpha= | 1 | deg
Mach: | 0.1 |  |  | Cl=0 at alpha= | -0.51724 | deg
|  |  |  | @ Cl=0.1, Cd= | 0.0044862
|  |  |  | @ Cl=0.4, Cd= | 0.0050542
|  |  |  | @ Cl=0.6, Cd= | 0.09739
alpha (deg) | Cl | Cd | Cm | Cl/Cd
-14.5 | -0.441 | 0.09379 | 0.001 | -4.702
-14 | -0.469 | 0.08899 | 0.001 | -5.273
-13.5 | -0.496 | 0.08667 | 0.001 | -5.725
-13 | -0.522 | 0.08125 | 0 | -6.43
-12.5 | -0.542 | 0.07675 | 0 | -7.063
-12 | -0.566 | 0.06709 | 0 | -8.429
-11.5 | -0.579 | 0.0658 | 0 | -8.797
-11 | -0.595 | 0.05988 | 0 | -9.931
-10.5 | -0.728 | 0.01028 | -0.001 | -70.795
-10 | -0.743 | 0.0089 | -0.001 | -83.527
-9.5 | -0.745 | 0.00841 | -0.002 | -88.623
-9 | -0.741 | 0.00815 | -0.002 | -90.91
-8.5 | -0.731 | 0.00777 | -0.002 | -94.025
-8 | -0.714 | 0.00744 | -0.003 | -96.055
-7.5 | -0.692 | 0.00712 | -0.003 | -97.141
-7 | -0.664 | 0.0068 | -0.003 | -97.636
-6.5 | -0.63 | 0.00661 | -0.004 | -95.284
-6 | -0.591 | 0.00635 | -0.004 | -93.098
-5.5 | -0.548 | 0.00615 | -0.004 | -89.151
-5 | -0.501 | 0.00601 | -0.005 | -83.453
-4.5 | -0.451 | 0.00584 | -0.005 | -77.204
-4 | -0.399 | 0.00574 | -0.006 | -69.506
-3.5 | -0.344 | 0.00561 | -0.006 | -61.27
-3 | -0.288 | 0.0053 | -0.006 | -54.308
-2.5 | -0.23 | 0.00519 | -0.007 | -44.425
-2 | -0.173 | 0.00509 | -0.007 | -33.925
-1.5 | -0.115 | 0.00482 | -0.007 | -23.77
-1 | -0.056 | 0.00468 | -0.008 | -11.996
-0.5 | 0.002 | 0.00461 | -0.008 | 0.517
0 | 0.061 | 0.00454 | -0.009 | 13.413
0.5 | 0.119 | 0.00446 | -0.009 | 26.796
1 | 0.178 | 0.00444 | -0.009 | 40.123
1.5 | 0.236 | 0.00451 | -0.01 | 52.431
2 | 0.294 | 0.00462 | -0.01 | 63.686
2.5 | 0.352 | 0.00481 | -0.011 | 73.187
3 | 0.409 | 0.0051 | -0.011 | 80.321
3.5 | 0.466 | 0.00518 | -0.011 | 89.89
4 | 0.521 | 0.0053 | -0.012 | 98.258
4.5 | 0.574 | 0.00543 | -0.012 | 105.694
5 | 0.625 | 0.00555 | -0.012 | 112.545
5.5 | 0.672 | 0.00577 | -0.013 | 116.621
6 | 0.717 | 0.00587 | -0.013 | 122.023
6.5 | 0.757 | 0.00604 | -0.014 | 125.416
7 | 0.793 | 0.0057 | -0.014 | 139.165
7.5 | 0.824 | 0.00589 | -0.014 | 139.741
8 | 0.848 | 0.00609 | -0.015 | 139.24
8.5 | 0.868 | 0.0062 | -0.015 | 139.853
9 | 0.881 | 0.00643 | -0.015 | 137.022
9.5 | 0.887 | 0.00914 | -0.016 | 97.055
10 | 0.884 | 0.00966 | -0.016 | 91.537
10.5 | 0.867 | 0.01017 | -0.017 | 85.264
11 | 0.843 | 0.01088 | -0.017 | 77.471
11.5 | 0.808 | 0.01196 | -0.017 | 67.594
12 | 0.761 | 0.01485 | -0.017 | 51.236
12.5 | 0.691 | 0.02657 | -0.016 | 26.011
13 | 0.59 | 0.07287 | -0.012 | 8.095
13.5 | 0.555 | 0.07995 | -0.012 | 6.937
14 | 0.517 | 0.09153 | -0.01 | 5.648
14.5 | 0.484 | 0.09739 | -0.01 | 4.971

## 148. Re 20M Mach 0.10 (2)
BIGFOIL.COM POLAR EXPORT
NACA63-109 a=0.2
NACA63-109 a=0.2 |  |  |  | Cl Max: | 1.8046 | at alpha= | 17.5 | deg
XFOIL ncrit=9 |  |  |  | L/D Max: | 138.22 | at alpha= | 9.5 | deg
Re: | 20000000 |  |  | Cd Min: | 0.06298 | at alpha= | -20 | deg
Mach: | 0.1 |  |  | Cl=0 at alpha= | -0.54007 | deg
|  |  |  | @ Cl=0.1, Cd= | 0.0041668
|  |  |  | @ Cl=0.4, Cd= | 0.0050019
|  |  |  | @ Cl=0.6, Cd= | 0.0055448
alpha (deg) | Cl | Cd | Cm | Cl/Cd
-20 | -1.5914 | 0.06298 | -0.0237 | -25.2683
-19.5 | -1.6376 | 0.04935 | -0.0323 | -33.1834
-19 | -1.6736 | 0.0394 | -0.0365 | -42.4772
-18.5 | -1.6908 | 0.03313 | -0.0369 | -51.0353
-18 | -1.7025 | 0.02855 | -0.0347 | -59.6322
-17.5 | -1.7097 | 0.02542 | -0.03 | -67.2581
-17 | -1.712 | 0.02339 | -0.0229 | -73.1937
-16.5 | -1.6868 | 0.02143 | -0.0196 | -78.7121
-16 | -1.6535 | 0.01973 | -0.0172 | -83.8064
-15.5 | -1.6204 | 0.01764 | -0.0147 | -91.8594
-15 | -1.5795 | 0.0161 | -0.013 | -98.1056
-14.5 | -1.535 | 0.01481 | -0.0116 | -103.6462
-14 | -1.4874 | 0.01377 | -0.0106 | -108.0174
-13.5 | -1.4381 | 0.01287 | -0.0097 | -111.7405
-13 | -1.3874 | 0.01206 | -0.009 | -115.0415
-12.5 | -1.3356 | 0.01135 | -0.0084 | -117.674
-12 | -1.2876 | 0.01081 | -0.007 | -119.1119
-11.5 | -1.235 | 0.01024 | -0.0065 | -120.6055
-11 | -1.1815 | 0.00969 | -0.0061 | -121.9298
-10.5 | -1.1276 | 0.00917 | -0.0058 | -122.9662
-9.5 | -1.0188 | 0.00814 | -0.0054 | -125.1597
-9 | -0.9639 | 0.00765 | -0.0052 | -126
-8.5 | -0.9083 | 0.0073 | -0.0052 | -124.4247
-8 | -0.8523 | 0.007 | -0.0052 | -121.7571
-7.5 | -0.796 | 0.00671 | -0.0053 | -118.6289
-7 | -0.7396 | 0.00645 | -0.0054 | -114.6667
-6 | -0.6264 | 0.00591 | -0.0057 | -105.9898
-5.5 | -0.5694 | 0.0057 | -0.0059 | -99.8947
-5 | -0.5123 | 0.00553 | -0.0061 | -92.6401
-4.5 | -0.455 | 0.00538 | -0.0064 | -84.5725
-4 | -0.3978 | 0.0052 | -0.0067 | -76.5
-3.5 | -0.3403 | 0.00509 | -0.007 | -66.8566
-3 | -0.2829 | 0.00498 | -0.0073 | -56.8072
-2.5 | -0.2254 | 0.00487 | -0.0076 | -46.2834
-2 | -0.1678 | 0.00479 | -0.008 | -35.0313
-1.5 | -0.1102 | 0.00469 | -0.0083 | -23.4968
-1 | -0.0528 | 0.00454 | -0.0087 | -11.63
-0.5 | 0.0046 | 0.00446 | -0.0091 | 1.0314
0.5 | 0.1185 | 0.00411 | -0.0101 | 28.8321
1.5 | 0.2322 | 0.00451 | -0.011 | 51.4856
2 | 0.2892 | 0.00467 | -0.0114 | 61.9272
2.5 | 0.3462 | 0.00487 | -0.0117 | 71.0883
3 | 0.4033 | 0.00501 | -0.012 | 80.499
3.5 | 0.4605 | 0.00514 | -0.0124 | 89.5914
4 | 0.5176 | 0.00529 | -0.0127 | 97.845
4.5 | 0.5746 | 0.00546 | -0.0129 | 105.2381
5 | 0.6315 | 0.00565 | -0.0132 | 111.7699
5.5 | 0.6882 | 0.00586 | -0.0134 | 117.4403
6.5 | 0.8012 | 0.0063 | -0.0138 | 127.1746
7 | 0.8575 | 0.00654 | -0.014 | 131.1162
7.5 | 0.9131 | 0.0069 | -0.0141 | 132.3333
8 | 0.9687 | 0.0072 | -0.0141 | 134.5417
8.5 | 1.0241 | 0.00752 | -0.0142 | 136.1835
9 | 1.079 | 0.00785 | -0.0141 | 137.4522
9.5 | 1.1334 | 0.0082 | -0.014 | 138.2195
10 | 1.1859 | 0.00862 | -0.0135 | 137.5754
11 | 1.291 | 0.00978 | -0.0127 | 132.0041
11.5 | 1.3434 | 0.0104 | -0.0123 | 129.1731
12 | 1.3953 | 0.01105 | -0.0119 | 126.2715
12.5 | 1.4462 | 0.01175 | -0.0113 | 123.0809
13 | 1.4963 | 0.01251 | -0.0106 | 119.6083
13.5 | 1.5453 | 0.01331 | -0.0098 | 116.1007
14 | 1.5927 | 0.01421 | -0.0089 | 112.083
14.5 | 1.6389 | 0.01513 | -0.0077 | 108.3212
15 | 1.6829 | 0.01615 | -0.0063 | 104.2043
15.5 | 1.724 | 0.0173 | -0.0046 | 99.6532
16 | 1.7612 | 0.01857 | -0.0024 | 94.8411
16.5 | 1.7926 | 0.02001 | 0.0004 | 89.5852
17 | 1.8005 | 0.0216 | 0.0069 | 83.3565
17.5 | 1.8046 | 0.02372 | 0.0122 | 76.0793
18 | 1.8007 | 0.02717 | 0.0161 | 66.2753
18.5 | 1.7942 | 0.03164 | 0.0183 | 56.7067
19 | 1.7817 | 0.03743 | 0.0189 | 47.6009
19.5 | 1.7799 | 0.04288 | 0.0181 | 41.5089

## 149. Re 20M Mach 0.25 (1)
BIGFOIL.COM POLAR EXPORT
NACA63-109 a=0.2
NACA63-109 a=0.2 |  |  |  | Cl Max: | 0.835 | at alpha= | 8.5 | deg
JavaFoil+Calcfoil stall+Eppler ext transition |  |  |  | L/D Max: | 136.196 | at alpha= | 7 | deg
Re: | 20000000 |  |  | Cd Min: | 0.00445 | at alpha= | 1 | deg
Mach: | 0.25 |  |  | Cl=0 at alpha= | -0.51667 | deg
|  |  |  | @ Cl=0.1, Cd= | 0.0044992
|  |  |  | @ Cl=0.4, Cd= | 0.08807
|  |  |  | @ Cl=0.6, Cd= | 0.08807
alpha (deg) | Cl | Cd | Cm | Cl/Cd
-13 | -0.2 | 0.08253 | 0 | -2.428
-12.5 | -0.267 | 0.07756 | 0 | -3.448
-12 | -0.325 | 0.07202 | 0 | -4.518
-11.5 | -0.377 | 0.06808 | 0 | -5.541
-11 | -0.424 | 0.06402 | 0 | -6.618
-10.5 | -0.462 | 0.06319 | -0.001 | -7.309
-10 | -0.496 | 0.05862 | -0.001 | -8.463
-9.5 | -0.523 | 0.05484 | -0.001 | -9.541
-9 | -0.665 | 0.00919 | -0.002 | -72.344
-8.5 | -0.678 | 0.00797 | -0.002 | -85.137
-8 | -0.681 | 0.00768 | -0.003 | -88.65
-7.5 | -0.673 | 0.00743 | -0.003 | -90.543
-7 | -0.656 | 0.00701 | -0.004 | -93.583
-6.5 | -0.63 | 0.00673 | -0.004 | -93.564
-6 | -0.596 | 0.0065 | -0.004 | -91.676
-5.5 | -0.556 | 0.00628 | -0.005 | -88.596
-5 | -0.511 | 0.00608 | -0.005 | -84.037
-4.5 | -0.461 | 0.00591 | -0.005 | -78.033
-4 | -0.408 | 0.0058 | -0.006 | -70.384
-3.5 | -0.353 | 0.00544 | -0.006 | -64.82
-3 | -0.295 | 0.00531 | -0.007 | -55.605
-2.5 | -0.237 | 0.00517 | -0.007 | -45.761
-2 | -0.177 | 0.00508 | -0.007 | -34.896
-1.5 | -0.118 | 0.00483 | -0.008 | -24.369
-1 | -0.058 | 0.00471 | -0.008 | -12.256
-0.5 | 0.002 | 0.00463 | -0.008 | 0.529
0 | 0.063 | 0.00453 | -0.009 | 13.824
0.5 | 0.123 | 0.00448 | -0.009 | 27.413
1 | 0.183 | 0.00445 | -0.01 | 41.08
1.5 | 0.243 | 0.00452 | -0.01 | 53.656
2 | 0.303 | 0.00463 | -0.01 | 65.372
2.5 | 0.362 | 0.00481 | -0.011 | 75.178
3 | 0.42 | 0.00514 | -0.011 | 81.736
3.5 | 0.478 | 0.00522 | -0.012 | 91.591
4 | 0.534 | 0.00536 | -0.012 | 99.754
4.5 | 0.588 | 0.00551 | -0.012 | 106.681
5 | 0.639 | 0.00561 | -0.013 | 113.779
5.5 | 0.686 | 0.00584 | -0.013 | 117.494
6 | 0.728 | 0.00598 | -0.014 | 121.833
6.5 | 0.765 | 0.00566 | -0.014 | 135.063
7 | 0.795 | 0.00584 | -0.014 | 136.196
7.5 | 0.817 | 0.00607 | -0.015 | 134.622
8 | 0.831 | 0.00627 | -0.015 | 132.407
8.5 | 0.835 | 0.00651 | -0.016 | 128.324
9 | 0.829 | 0.00911 | -0.016 | 91.059
9.5 | 0.813 | 0.00978 | -0.016 | 83.112
10 | 0.778 | 0.01053 | -0.017 | 73.892
10.5 | 0.714 | 0.01225 | -0.017 | 58.226
11 | 0.549 | 0.05937 | -0.011 | 9.245
11.5 | 0.48 | 0.07092 | -0.01 | 6.771
12 | 0.413 | 0.07732 | -0.009 | 5.336
12.5 | 0.34 | 0.08185 | -0.01 | 4.157
13 | 0.261 | 0.08634 | -0.01 | 3.02
13.5 | 0.159 | 0.08807 | -0.011 | 1.801

## 150. Re 20M Mach 0.25 (2)
BIGFOIL.COM POLAR EXPORT
NACA63-109 a=0.2
NACA63-109 a=0.2 |  |  |  | Cl Max: | 1.5142 | at alpha= | 13 | deg
XFOIL ncrit=9 |  |  |  | L/D Max: | 134.547 | at alpha= | 8.5 | deg
Re: | 20000000 |  |  | Cd Min: | 0.26408 | at alpha= | 20 | deg
Mach: | 0.25 |  |  | Cl=0 at alpha= | -99 | deg
|  |  |  | @ Cl=0.1, Cd= | 0.0041949
|  |  |  | @ Cl=0.4, Cd= | 0.0049982
|  |  |  | @ Cl=0.6, Cd= | 0.005567
alpha (deg) | Cl | Cd | Cm | Cl/Cd
0 | 0.0639 | 0.00438 | -0.0098 | 14.589
0.5 | 0.1224 | 0.00408 | -0.0104 | 30
1 | 0.1807 | 0.0044 | -0.0109 | 41.0682
1.5 | 0.2396 | 0.0045 | -0.0113 | 53.2444
2 | 0.2985 | 0.00468 | -0.0116 | 63.7821
2.5 | 0.3573 | 0.00489 | -0.012 | 73.0675
3 | 0.4165 | 0.00504 | -0.0122 | 82.6389
3.5 | 0.4758 | 0.00518 | -0.0125 | 91.8533
4 | 0.5351 | 0.00535 | -0.0127 | 100.0187
4.5 | 0.5944 | 0.00555 | -0.0129 | 107.0991
5 | 0.6538 | 0.00573 | -0.013 | 114.1012
5.5 | 0.713 | 0.00599 | -0.013 | 119.0317
6 | 0.7725 | 0.00622 | -0.0129 | 124.1961
6.5 | 0.8319 | 0.00646 | -0.0128 | 128.7771
7 | 0.8909 | 0.00682 | -0.0126 | 130.6305
8 | 1.0092 | 0.00753 | -0.0119 | 134.0239
8.5 | 1.0683 | 0.00794 | -0.0113 | 134.5466
9 | 1.1266 | 0.00847 | -0.0106 | 133.0106
9.5 | 1.1837 | 0.00917 | -0.0095 | 129.084
10 | 1.2391 | 0.00981 | -0.0079 | 126.3099
10.5 | 1.2953 | 0.01069 | -0.0064 | 121.1693
11 | 1.3508 | 0.01173 | -0.0049 | 115.1577
11.5 | 1.4028 | 0.01322 | -0.0028 | 106.112
12 | 1.4534 | 0.01478 | -0.0005 | 98.3356
12.5 | 1.4935 | 0.01735 | 0.0029 | 86.0807
13 | 1.5142 | 0.02135 | 0.0077 | 70.9227
13.5 | 1.5033 | 0.02599 | 0.0155 | 57.8415
14 | 1.4596 | 0.03127 | 0.0234 | 46.6773
14.5 | 1.4317 | 0.03798 | 0.025 | 37.6962
15 | 1.403 | 0.04661 | 0.0227 | 30.1008
15.5 | 1.3676 | 0.05808 | 0.0164 | 23.5468
16 | 1.3323 | 0.07189 | 0.007 | 18.5325
16.5 | 1.2969 | 0.08826 | -0.0047 | 14.6941
17 | 1.2727 | 0.10388 | -0.015 | 12.2516
17.5 | 1.2037 | 0.12838 | -0.031 | 9.3761
18.5 | 0.9679 | 0.21228 | -0.086 | 4.5595
19.5 | 0.9647 | 0.24275 | -0.1026 | 3.974
20 | 0.9629 | 0.26408 | -0.1113 | 3.6462

## 151. Re 20M Mach 0.50 (1)
BIGFOIL.COM POLAR EXPORT
NACA63-109 a=0.2
NACA63-109 a=0.2 |  |  |  | Cl Max: | 1.07 | at alpha= | 20 | deg
JavaFoil+Calcfoil stall+Eppler ext transition |  |  |  | L/D Max: | 123.715 | at alpha= | 5 | deg
Re: | 20000000 |  |  | Cd Min: | 0.00444 | at alpha= | 0.5 | deg
Mach: | 0.5 |  |  | Cl=0 at alpha= | -0.52239 | deg
|  |  |  | @ Cl=0.1, Cd= | 0.0044897
|  |  |  | @ Cl=0.4, Cd= | 0.0048997
|  |  |  | @ Cl=0.6, Cd= | 0.0056306
alpha (deg) | Cl | Cd | Cm | Cl/Cd
-20 | -1.041 | 0.17649 | 0.003 | -5.896
-19.5 | -1.013 | 0.17235 | 0.003 | -5.88
-19 | -0.989 | 0.15883 | 0.003 | -6.225
-18.5 | -0.961 | 0.1536 | 0.003 | -6.26
-18 | -0.934 | 0.14843 | 0.002 | -6.294
-17.5 | -0.907 | 0.14474 | 0.002 | -6.268
-17 | -0.881 | 0.13544 | 0.002 | -6.503
-16.5 | -0.854 | 0.13282 | 0.002 | -6.433
-16 | -0.829 | 0.12334 | 0.002 | -6.718
-15.5 | -0.803 | 0.1086 | 0.001 | -7.393
-15 | -0.779 | 0.0984 | 0.001 | -7.92
-14.5 | -0.753 | 0.09313 | 0.001 | -8.085
-14 | -0.729 | 0.0848 | 0.001 | -8.602
-13.5 | -0.696 | 0.08971 | 0.001 | -7.761
-13 | -0.674 | 0.07933 | 0 | -8.5
-12.5 | -0.703 | 0.03768 | 0 | -18.652
-12 | -0.719 | 0.01829 | 0 | -39.335
-11.5 | -0.71 | 0.01304 | 0 | -54.416
-11 | -0.561 | 0.07303 | 0 | -7.675
-10.5 | -0.537 | 0.06314 | -0.001 | -8.509
-10 | -0.601 | 0.01419 | -0.001 | -42.395
-9.5 | -0.594 | 0.00892 | -0.002 | -66.506
-9 | -0.561 | 0.00903 | -0.002 | -62.199
-8.5 | -0.427 | 0.05369 | -0.001 | -7.953
-8 | -0.401 | 0.04983 | -0.002 | -8.044
-7.5 | -0.462 | 0.00803 | -0.004 | -57.538
-7 | -0.429 | 0.00776 | -0.004 | -55.356
-6.5 | -0.396 | 0.00739 | -0.004 | -53.648
-6 | -0.363 | 0.00731 | -0.005 | -49.664
-5.5 | -0.491 | 0.00703 | -0.005 | -69.897
-5 | -0.522 | 0.00666 | -0.006 | -78.42
-4.5 | -0.494 | 0.00608 | -0.006 | -81.229
-4 | -0.447 | 0.00582 | -0.006 | -76.748
-3.5 | -0.39 | 0.00565 | -0.007 | -69.074
-3 | -0.328 | 0.00544 | -0.007 | -60.276
-2.5 | -0.263 | 0.00532 | -0.008 | -49.515
-2 | -0.198 | 0.00515 | -0.008 | -38.414
-1.5 | -0.131 | 0.00505 | -0.009 | -26.034
-1 | -0.064 | 0.00476 | -0.009 | -13.541
-0.5 | 0.003 | 0.00463 | -0.009 | 0.591
0 | 0.07 | 0.00453 | -0.01 | 15.443
0.5 | 0.137 | 0.00444 | -0.01 | 30.912
1 | 0.204 | 0.00445 | -0.011 | 45.899
1.5 | 0.271 | 0.00456 | -0.011 | 59.546
2 | 0.338 | 0.00474 | -0.012 | 71.218
2.5 | 0.404 | 0.00491 | -0.012 | 82.187
3 | 0.468 | 0.00525 | -0.013 | 89.245
3.5 | 0.532 | 0.00541 | -0.013 | 98.285
4 | 0.591 | 0.0056 | -0.013 | 105.614
4.5 | 0.644 | 0.00578 | -0.014 | 111.436
5 | 0.686 | 0.00555 | -0.014 | 123.715
5.5 | 0.709 | 0.00576 | -0.015 | 123.096
6 | 0.682 | 0.0061 | -0.015 | 111.895
6.5 | 0.46 | 0.00642 | -0.016 | 71.624
7 | 0.399 | 0.04405 | -0.008 | 9.058
7.5 | 0.524 | 0.00917 | -0.016 | 57.196
8 | 0.555 | 0.01004 | -0.017 | 55.29
8.5 | 0.581 | 0.01125 | -0.017 | 51.652
9 | 0.503 | 0.05644 | -0.009 | 8.918
9.5 | 0.649 | 0.01112 | -0.018 | 58.355
10 | 0.675 | 0.01243 | -0.018 | 54.291
10.5 | 0.672 | 0.02025 | -0.018 | 33.196
11 | 0.609 | 0.06975 | -0.011 | 8.725
11.5 | 0.763 | 0.01404 | -0.019 | 54.36
12 | 0.779 | 0.01772 | -0.019 | 43.982
12.5 | 0.794 | 0.0227 | -0.019 | 34.985
13 | 0.735 | 0.06706 | -0.015 | 10.966
13.5 | 0.739 | 0.08929 | -0.013 | 8.282
14 | 0.794 | 0.06922 | -0.016 | 11.472
14.5 | 0.792 | 0.09636 | -0.014 | 8.22
15 | 0.815 | 0.10564 | -0.013 | 7.714
15.5 | 0.841 | 0.11243 | -0.014 | 7.484
16 | 0.864 | 0.12499 | -0.014 | 6.913
16.5 | 0.889 | 0.13597 | -0.014 | 6.54
17 | 0.915 | 0.138 | -0.014 | 6.633
17.5 | 0.941 | 0.14595 | -0.015 | 6.449
18 | 0.968 | 0.14901 | -0.015 | 6.498
18.5 | 0.991 | 0.15998 | -0.015 | 6.196
19 | 1.017 | 0.16688 | -0.016 | 6.097
19.5 | 1.043 | 0.17326 | -0.016 | 6.021
20 | 1.07 | 0.17546 | -0.017 | 6.096

## 152. Re 20M Mach 0.50 (2)
BIGFOIL.COM POLAR EXPORT
NACA63-109 a=0.2
NACA63-109 a=0.2 |  |  |  | Cl Max: | 1.0607 | at alpha= | 20 | deg
XFOIL ncrit=9 |  |  |  | L/D Max: | 126.125 | at alpha= | 5.5 | deg
Re: | 20000000 |  |  | Cd Min: | 0.2975 | at alpha= | 20 | deg
Mach: | 0.5 |  |  | Cl=0 at alpha= | -0.54192 | deg
|  |  |  | @ Cl=0.1, Cd= | 0.0041764
|  |  |  | @ Cl=0.4, Cd= | 0.0049907
|  |  |  | @ Cl=0.6, Cd= | 0.0056036
alpha (deg) | Cl | Cd | Cm | Cl/Cd
-20 | -0.9857 | 0.29356 | 0.1212 | -3.3577
-19.5 | -0.9632 | 0.28487 | 0.1156 | -3.3812
-19 | -0.9406 | 0.27597 | 0.11 | -3.4083
-18.5 | -0.9184 | 0.26656 | 0.1044 | -3.4454
-18 | -0.8964 | 0.25653 | 0.0987 | -3.4943
-17.5 | -0.8756 | 0.24581 | 0.093 | -3.5621
-17 | -0.8541 | 0.23606 | 0.0874 | -3.6181
-16.5 | -0.8328 | 0.22617 | 0.0817 | -3.6822
-15.5 | -0.79 | 0.20804 | 0.0708 | -3.7973
-15 | -0.769 | 0.19925 | 0.0655 | -3.8595
-14.5 | -0.7492 | 0.1898 | 0.0601 | -3.9473
-14 | -0.7324 | 0.17919 | 0.0543 | -4.0873
-13.5 | -0.7165 | 0.16893 | 0.0485 | -4.2414
-13 | -0.7039 | 0.1578 | 0.0425 | -4.4607
-12.5 | -0.6893 | 0.14817 | 0.037 | -4.6521
-12 | -0.6786 | 0.13753 | 0.0309 | -4.9342
-11.5 | -0.6641 | 0.12866 | 0.0258 | -5.1617
-11 | -0.5975 | 0.11254 | 0.0253 | -5.3092
-10.5 | -0.6063 | 0.09962 | 0.0178 | -6.0861
-10 | -0.6101 | 0.08803 | 0.0113 | -6.9306
-9.5 | -0.6172 | 0.07598 | 0.0047 | -8.1232
-9 | -0.6279 | 0.06364 | -0.0024 | -9.8664
-8.5 | -0.6407 | 0.05031 | -0.0116 | -12.735
-8 | -0.6642 | 0.03802 | -0.0231 | -17.4698
-7.5 | -0.704 | 0.03218 | -0.0238 | -21.8769
-7 | -0.7248 | 0.02364 | -0.0227 | -30.6599
-6.5 | -0.7281 | 0.01405 | -0.0208 | -51.8221
-6 | -0.7175 | 0.0051 | -0.018 | -140.6863
-5.5 | -0.6823 | 0.00123 | -0.0148 | -554.7154
-5 | -0.6136 | 0.00092 | -0.0125 | -666.9565
-4.5 | -0.5419 | 0.00084 | -0.0111 | -645.119
-4 | -0.471 | 0.0008 | -0.0102 | -588.75
-3.5 | -0.4011 | 0.00077 | -0.0096 | -520.9091
-3 | -0.3321 | 0.00074 | -0.0093 | -448.7838
-2.5 | -0.2637 | 0.00072 | -0.0092 | -366.25
-2 | -0.1958 | 0.0007 | -0.0093 | -279.7143
-1.5 | -0.1282 | 0.00068 | -0.0095 | -188.5294
-1 | -0.0612 | 0.00065 | -0.0098 | -94.1538
-0.5 | 0.0056 | 0.00063 | -0.0103 | 8.8889
0 | 0.0736 | 0.0043 | -0.0111 | 17.1163
0.5 | 0.1398 | 0.00399 | -0.0117 | 35.0376
1 | 0.206 | 0.00431 | -0.0122 | 47.7958
1.5 | 0.2729 | 0.00451 | -0.0126 | 60.51
2 | 0.3401 | 0.00476 | -0.0128 | 71.4496
2.5 | 0.4076 | 0.00502 | -0.013 | 81.1952
3 | 0.476 | 0.00522 | -0.0129 | 91.1877
4 | 0.615 | 0.00565 | -0.0124 | 108.8496
4.5 | 0.6857 | 0.00589 | -0.0117 | 116.4177
5 | 0.7572 | 0.00623 | -0.0107 | 121.5409
5.5 | 0.8299 | 0.00658 | -0.0092 | 126.1246
6 | 0.902 | 0.00739 | -0.0069 | 122.0568
6.5 | 0.9557 | 0.01091 | -0.0021 | 87.5985
7 | 0.9711 | 0.01984 | 0.0042 | 48.9466
7.5 | 0.9656 | 0.02879 | 0.0099 | 33.5394
8 | 0.937 | 0.03607 | 0.0164 | 25.9773
8.5 | 0.8945 | 0.04197 | 0.0207 | 21.3128
9.5 | 0.8418 | 0.06275 | 0.0066 | 13.4151
10 | 0.8303 | 0.07784 | -0.0052 | 10.6668
10.5 | 0.8168 | 0.09165 | -0.0145 | 8.9122
11 | 0.8107 | 0.10374 | -0.0222 | 7.8147
11.5 | 0.8019 | 0.11706 | -0.0305 | 6.8503
12 | 0.8053 | 0.12826 | -0.0373 | 6.2787
12.5 | 0.8075 | 0.14054 | -0.0446 | 5.7457
13 | 0.8121 | 0.15276 | -0.0518 | 5.3162
13.5 | 0.8147 | 0.16661 | -0.0596 | 4.8899
14 | 0.8275 | 0.17757 | -0.0659 | 4.6601
14.5 | 0.8461 | 0.18673 | -0.0713 | 4.5311
15 | 0.8627 | 0.19696 | -0.0771 | 4.3801
15.5 | 0.8782 | 0.20801 | -0.0833 | 4.2219
16 | 0.895 | 0.21918 | -0.0895 | 4.0834
16.5 | 0.9133 | 0.22989 | -0.0954 | 3.9728
17 | 0.9335 | 0.23994 | -0.1012 | 3.8906
17.5 | 0.954 | 0.24995 | -0.107 | 3.8168
18 | 0.9755 | 0.25919 | -0.1126 | 3.7636
19 | 1.0179 | 0.27795 | -0.124 | 3.6622
19.5 | 1.0393 | 0.28763 | -0.1297 | 3.6133
20 | 1.0607 | 0.2975 | -0.1356 | 3.5654