## index
index | Re | Mach | Datasource
1 | 50000 | 0 | JavaFoil+Calcfoil stall+Eppler ext transition
2 | 50000 | 0 | XFOIL ncrit=9
3 | 50000 | 0.1 | JavaFoil+Calcfoil stall+Eppler ext transition
4 | 50000 | 0.1 | XFOIL ncrit=9
5 | 50000 | 0.25 | JavaFoil+Calcfoil stall+Eppler ext transition
6 | 50000 | 0.25 | XFOIL ncrit=9
7 | 50000 | 0.5 | JavaFoil+Calcfoil stall+Eppler ext transition
8 | 50000 | 0.5 | XFOIL ncrit=9
9 | 100000 | 0 | JavaFoil+Calcfoil stall+Eppler ext transition
10 | 100000 | 0 | XFOIL ncrit=9
11 | 100000 | 0.1 | JavaFoil+Calcfoil stall+Eppler ext transition
12 | 100000 | 0.1 | XFOIL ncrit=9
13 | 100000 | 0.25 | JavaFoil+Calcfoil stall+Eppler ext transition
14 | 100000 | 0.25 | XFOIL ncrit=9
15 | 100000 | 0.5 | JavaFoil+Calcfoil stall+Eppler ext transition
16 | 100000 | 0.5 | XFOIL ncrit=9
17 | 250000 | 0 | JavaFoil+Calcfoil stall+Eppler ext transition
18 | 250000 | 0 | XFOIL ncrit=9
19 | 250000 | 0.1 | JavaFoil+Calcfoil stall+Eppler ext transition
20 | 250000 | 0.1 | XFOIL ncrit=9
21 | 250000 | 0.25 | JavaFoil+Calcfoil stall+Eppler ext transition
22 | 250000 | 0.25 | XFOIL ncrit=9
23 | 250000 | 0.5 | JavaFoil+Calcfoil stall+Eppler ext transition
24 | 250000 | 0.5 | XFOIL ncrit=9
25 | 500000 | 0 | JavaFoil+Calcfoil stall+Eppler ext transition
26 | 500000 | 0 | XFOIL ncrit=9
27 | 500000 | 0.1 | JavaFoil+Calcfoil stall+Eppler ext transition
28 | 500000 | 0.1 | XFOIL ncrit=9
29 | 500000 | 0.25 | JavaFoil+Calcfoil stall+Eppler ext transition
30 | 500000 | 0.25 | XFOIL ncrit=9
31 | 500000 | 0.5 | JavaFoil+Calcfoil stall+Eppler ext transition
32 | 500000 | 0.5 | XFOIL ncrit=9
33 | 750000 | 0 | JavaFoil+Calcfoil stall+Eppler ext transition
34 | 750000 | 0 | XFOIL ncrit=9
35 | 750000 | 0.1 | JavaFoil+Calcfoil stall+Eppler ext transition
36 | 750000 | 0.1 | XFOIL ncrit=9
37 | 750000 | 0.25 | JavaFoil+Calcfoil stall+Eppler ext transition
38 | 750000 | 0.25 | XFOIL ncrit=9
39 | 750000 | 0.5 | JavaFoil+Calcfoil stall+Eppler ext transition
40 | 750000 | 0.5 | XFOIL ncrit=9
41 | 1000000 | 0 | JavaFoil+Calcfoil stall+Eppler ext transition
42 | 1000000 | 0 | XFOIL ncrit=9
43 | 1000000 | 0.1 | JavaFoil+Calcfoil stall+Eppler ext transition
44 | 1000000 | 0.1 | XFOIL ncrit=9
45 | 1000000 | 0.25 | JavaFoil+Calcfoil stall+Eppler ext transition
46 | 1000000 | 0.25 | XFOIL ncrit=9
47 | 1000000 | 0.5 | JavaFoil+Calcfoil stall+Eppler ext transition
48 | 1000000 | 0.5 | XFOIL ncrit=9
49 | 2000000 | 0 | JavaFoil+Calcfoil stall+Eppler ext transition
50 | 2000000 | 0 | XFOIL ncrit=9
51 | 2000000 | 0.1 | JavaFoil+Calcfoil stall+Eppler ext transition
52 | 2000000 | 0.1 | XFOIL ncrit=9
53 | 2000000 | 0.25 | JavaFoil+Calcfoil stall+Eppler ext transition
54 | 2000000 | 0.25 | XFOIL ncrit=9
55 | 2000000 | 0.5 | JavaFoil+Calcfoil stall+Eppler ext transition
56 | 2000000 | 0.5 | XFOIL ncrit=9
57 | 3000000 | 0 | JavaFoil+Calcfoil stall+Eppler ext transition
58 | 3000000 | 0 | XFOIL ncrit=9
59 | 3000000 | 0.1 | JavaFoil+Calcfoil stall+Eppler ext transition
60 | 3000000 | 0.1 | XFOIL ncrit=9
61 | 3000000 | 0.25 | JavaFoil+Calcfoil stall+Eppler ext transition
62 | 3000000 | 0.25 | XFOIL ncrit=9
63 | 3000000 | 0.5 | JavaFoil+Calcfoil stall+Eppler ext transition
64 | 3000000 | 0.5 | XFOIL ncrit=9
65 | 4000000 | 0 | JavaFoil+Calcfoil stall+Eppler ext transition
66 | 4000000 | 0 | XFOIL ncrit=9
67 | 4000000 | 0.1 | JavaFoil+Calcfoil stall+Eppler ext transition
68 | 4000000 | 0.1 | XFOIL ncrit=9
69 | 4000000 | 0.25 | JavaFoil+Calcfoil stall+Eppler ext transition
70 | 4000000 | 0.25 | XFOIL ncrit=9
71 | 4000000 | 0.5 | JavaFoil+Calcfoil stall+Eppler ext transition
72 | 4000000 | 0.5 | XFOIL ncrit=9
73 | 5000000 | 0 | JavaFoil+Calcfoil stall+Eppler ext transition
74 | 5000000 | 0 | XFOIL ncrit=9
75 | 5000000 | 0.1 | JavaFoil+Calcfoil stall+Eppler ext transition
76 | 5000000 | 0.1 | XFOIL ncrit=9
77 | 5000000 | 0.25 | JavaFoil+Calcfoil stall+Eppler ext transition
78 | 5000000 | 0.25 | XFOIL ncrit=9
79 | 5000000 | 0.5 | JavaFoil+Calcfoil stall+Eppler ext transition
80 | 5000000 | 0.5 | XFOIL ncrit=9
81 | 6000000 | 0 | JavaFoil+Calcfoil stall+Eppler ext transition
82 | 6000000 | 0 | XFOIL ncrit=9
83 | 6000000 | 0.1 | JavaFoil+Calcfoil stall+Eppler ext transition
84 | 6000000 | 0.1 | XFOIL ncrit=9
85 | 6000000 | 0.25 | JavaFoil+Calcfoil stall+Eppler ext transition
86 | 6000000 | 0.25 | XFOIL ncrit=9
87 | 6000000 | 0.5 | JavaFoil+Calcfoil stall+Eppler ext transition
88 | 6000000 | 0.5 | XFOIL ncrit=9
89 | 7000000 | 0 | JavaFoil+Calcfoil stall+Eppler ext transition
90 | 7000000 | 0 | XFOIL ncrit=9
91 | 7000000 | 0.1 | JavaFoil+Calcfoil stall+Eppler ext transition
92 | 7000000 | 0.1 | XFOIL ncrit=9
93 | 7000000 | 0.25 | JavaFoil+Calcfoil stall+Eppler ext transition
94 | 7000000 | 0.25 | XFOIL ncrit=9
95 | 7000000 | 0.5 | JavaFoil+Calcfoil stall+Eppler ext transition
96 | 7000000 | 0.5 | XFOIL ncrit=9
97 | 8000000 | 0 | JavaFoil+Calcfoil stall+Eppler ext transition
98 | 8000000 | 0 | XFOIL ncrit=9
99 | 8000000 | 0.1 | JavaFoil+Calcfoil stall+Eppler ext transition
100 | 8000000 | 0.1 | XFOIL ncrit=9
101 | 8000000 | 0.25 | JavaFoil+Calcfoil stall+Eppler ext transition
102 | 8000000 | 0.25 | XFOIL ncrit=9
103 | 8000000 | 0.5 | JavaFoil+Calcfoil stall+Eppler ext transition
104 | 8000000 | 0.5 | XFOIL ncrit=9
105 | 10000000 | 0 | JavaFoil+Calcfoil stall+Eppler ext transition
106 | 10000000 | 0 | XFOIL ncrit=9
107 | 10000000 | 0.1 | JavaFoil+Calcfoil stall+Eppler ext transition
108 | 10000000 | 0.1 | XFOIL ncrit=9
109 | 10000000 | 0.25 | JavaFoil+Calcfoil stall+Eppler ext transition
110 | 10000000 | 0.25 | XFOIL ncrit=9
111 | 10000000 | 0.5 | JavaFoil+Calcfoil stall+Eppler ext transition
112 | 10000000 | 0.5 | XFOIL ncrit=9
113 | 12000000 | 0 | JavaFoil+Calcfoil stall+Eppler ext transition
114 | 12000000 | 0 | XFOIL ncrit=9
115 | 12000000 | 0.1 | JavaFoil+Calcfoil stall+Eppler ext transition
116 | 12000000 | 0.1 | XFOIL ncrit=9
117 | 12000000 | 0.25 | JavaFoil+Calcfoil stall+Eppler ext transition
118 | 12000000 | 0.25 | XFOIL ncrit=9
119 | 12000000 | 0.5 | JavaFoil+Calcfoil stall+Eppler ext transition
120 | 12000000 | 0.5 | XFOIL ncrit=9
121 | 14000000 | 0 | JavaFoil+Calcfoil stall+Eppler ext transition
122 | 14000000 | 0 | XFOIL ncrit=9
123 | 14000000 | 0.1 | JavaFoil+Calcfoil stall+Eppler ext transition
124 | 14000000 | 0.1 | XFOIL ncrit=9
125 | 14000000 | 0.25 | JavaFoil+Calcfoil stall+Eppler ext transition
126 | 14000000 | 0.25 | XFOIL ncrit=9
127 | 14000000 | 0.5 | JavaFoil+Calcfoil stall+Eppler ext transition
128 | 14000000 | 0.5 | XFOIL ncrit=9
129 | 16000000 | 0 | JavaFoil+Calcfoil stall+Eppler ext transition
130 | 16000000 | 0 | XFOIL ncrit=9
131 | 16000000 | 0.1 | JavaFoil+Calcfoil stall+Eppler ext transition
132 | 16000000 | 0.1 | XFOIL ncrit=9
133 | 16000000 | 0.25 | JavaFoil+Calcfoil stall+Eppler ext transition
134 | 16000000 | 0.25 | XFOIL ncrit=9
135 | 16000000 | 0.5 | JavaFoil+Calcfoil stall+Eppler ext transition
136 | 16000000 | 0.5 | XFOIL ncrit=9
137 | 18000000 | 0 | JavaFoil+Calcfoil stall+Eppler ext transition
138 | 18000000 | 0 | XFOIL ncrit=9
139 | 18000000 | 0.1 | JavaFoil+Calcfoil stall+Eppler ext transition
140 | 18000000 | 0.1 | XFOIL ncrit=9
141 | 18000000 | 0.25 | JavaFoil+Calcfoil stall+Eppler ext transition
142 | 18000000 | 0.25 | XFOIL ncrit=9
143 | 18000000 | 0.5 | JavaFoil+Calcfoil stall+Eppler ext transition
144 | 18000000 | 0.5 | XFOIL ncrit=9
145 | 20000000 | 0 | JavaFoil+Calcfoil stall+Eppler ext transition
146 | 20000000 | 0 | XFOIL ncrit=9
147 | 20000000 | 0.1 | JavaFoil+Calcfoil stall+Eppler ext transition
148 | 20000000 | 0.1 | XFOIL ncrit=9
149 | 20000000 | 0.25 | JavaFoil+Calcfoil stall+Eppler ext transition
150 | 20000000 | 0.25 | XFOIL ncrit=9
151 | 20000000 | 0.5 | JavaFoil+Calcfoil stall+Eppler ext transition
152 | 20000000 | 0.5 | XFOIL ncrit=9

## 1. Re 50k Mach 0.00 (1)
BIGFOIL.COM POLAR EXPORT
NACA35013
NACA35013 |  |  |  | Cl Max: | 1.465 | at alpha= | 13.5 | deg
JavaFoil+Calcfoil stall+Eppler ext transition |  |  |  | L/D Max: | 32.005 | at alpha= | 4 | deg
Re: | 50000 |  |  | Cd Min: | 0.01835 | at alpha= | 0 | deg
Mach: | 0 |  |  | Cl=0 at alpha= | -2.5918 | deg
|  |  |  | @ Cl=0.1, Cd= | 0.026513
|  |  |  | @ Cl=0.4, Cd= | 0.018787
|  |  |  | @ Cl=0.6, Cd= | 0.020449
alpha (deg) | Cl | Cd | Cm | Cl/Cd
-20 | -0.671 | 0.3348 | -0.01 | -2.003
-19.5 | -0.684 | 0.31998 | -0.01 | -2.138
-19 | -0.697 | 0.30436 | -0.01 | -2.29
-18.5 | -0.709 | 0.28723 | -0.01 | -2.469
-18 | -0.72 | 0.26971 | -0.01 | -2.671
-17.5 | -0.73 | 0.25154 | -0.01 | -2.903
-17 | -0.739 | 0.23495 | -0.01 | -3.144
-16.5 | -0.746 | 0.22235 | -0.01 | -3.354
-16 | -0.751 | 0.20621 | -0.01 | -3.642
-15.5 | -0.754 | 0.19505 | -0.01 | -3.867
-15 | -0.755 | 0.18205 | -0.01 | -4.149
-14.5 | -0.754 | 0.16957 | -0.011 | -4.444
-14 | -0.748 | 0.15988 | -0.011 | -4.681
-13.5 | -0.741 | 0.14879 | -0.011 | -4.978
-13 | -0.731 | 0.14024 | -0.011 | -5.209
-12.5 | -0.718 | 0.13022 | -0.011 | -5.511
-12 | -0.702 | 0.12072 | -0.011 | -5.815
-11.5 | -0.684 | 0.1134 | -0.011 | -6.028
-11 | -0.662 | 0.10543 | -0.011 | -6.283
-10.5 | -0.639 | 0.09827 | -0.012 | -6.498
-10 | -0.612 | 0.09196 | -0.012 | -6.655
-9.5 | -0.583 | 0.08547 | -0.012 | -6.82
-9 | -0.551 | 0.07982 | -0.012 | -6.907
-8.5 | -0.517 | 0.07417 | -0.012 | -6.976
-8 | -0.481 | 0.06939 | -0.013 | -6.935
-7.5 | -0.443 | 0.06488 | -0.013 | -6.823
-7 | -0.403 | 0.06062 | -0.013 | -6.641
-6.5 | -0.361 | 0.05692 | -0.013 | -6.339
-6 | -0.318 | 0.05359 | -0.014 | -5.931
-5.5 | -0.274 | 0.05058 | -0.014 | -5.41
-5 | -0.228 | 0.04786 | -0.014 | -4.772
-4.5 | -0.182 | 0.04503 | -0.015 | -4.046
-4 | -0.135 | 0.04293 | -0.015 | -3.151
-3.5 | -0.088 | 0.04172 | -0.016 | -2.103
-3 | -0.04 | 0.04016 | -0.017 | -0.987
-2.5 | 0.009 | 0.0382 | -0.017 | 0.233
-2 | 0.058 | 0.03669 | -0.019 | 1.582
-1.5 | 0.132 | 0.01876 | -0.032 | 7.032
-1 | 0.193 | 0.01989 | -0.032 | 9.682
-0.5 | 0.253 | 0.01991 | -0.033 | 12.719
0 | 0.312 | 0.01835 | -0.033 | 17.004
0.5 | 0.371 | 0.01862 | -0.033 | 19.948
1 | 0.43 | 0.01896 | -0.033 | 22.698
1.5 | 0.489 | 0.01937 | -0.033 | 25.218
2 | 0.546 | 0.01986 | -0.034 | 27.472
2.5 | 0.601 | 0.02046 | -0.034 | 29.391
3 | 0.655 | 0.02122 | -0.034 | 30.867
3.5 | 0.706 | 0.02222 | -0.034 | 31.773
4 | 0.754 | 0.02356 | -0.033 | 32.005
4.5 | 0.799 | 0.02532 | -0.033 | 31.55
5 | 0.842 | 0.0275 | -0.033 | 30.626
5.5 | 0.886 | 0.02983 | -0.032 | 29.702
6 | 0.93 | 0.03236 | -0.032 | 28.736
6.5 | 0.974 | 0.03492 | -0.032 | 27.902
7 | 1.019 | 0.03754 | -0.032 | 27.156
7.5 | 1.064 | 0.04024 | -0.032 | 26.439
8 | 1.108 | 0.04305 | -0.032 | 25.732
8.5 | 1.151 | 0.04593 | -0.032 | 25.059
9 | 1.193 | 0.04864 | -0.032 | 24.532
9.5 | 1.234 | 0.05186 | -0.032 | 23.801
10 | 1.274 | 0.05514 | -0.032 | 23.103
10.5 | 1.312 | 0.05849 | -0.033 | 22.427
11 | 1.349 | 0.06182 | -0.033 | 21.823
11.5 | 1.39 | 0.06459 | -0.034 | 21.517
12 | 1.419 | 0.06894 | -0.034 | 20.582
12.5 | 1.439 | 0.0745 | -0.034 | 19.322
13 | 1.455 | 0.08099 | -0.034 | 17.965
13.5 | 1.465 | 0.08882 | -0.033 | 16.495
14 | 1.463 | 0.10027 | -0.032 | 14.587
14.5 | 1.411 | 0.12659 | -0.025 | 11.143
15 | 1.4 | 0.13802 | -0.02 | 10.141
15.5 | 1.401 | 0.14713 | -0.019 | 9.52
16 | 1.4 | 0.15645 | -0.019 | 8.946
16.5 | 1.395 | 0.16623 | -0.018 | 8.395
17 | 1.388 | 0.17632 | -0.018 | 7.873
17.5 | 1.378 | 0.18757 | -0.017 | 7.346
18 | 1.365 | 0.19812 | -0.017 | 6.889
18.5 | 1.349 | 0.21083 | -0.017 | 6.398

## 2. Re 50k Mach 0.00 (2)
BIGFOIL.COM POLAR EXPORT
NACA35013
NACA35013 |  |  |  | Cl Max: | 0.8644 | at alpha= | 20 | deg
XFOIL ncrit=9 |  |  |  | L/D Max: | 19.1849 | at alpha= | 0.5 | deg
Re: | 50000 |  |  | Cd Min: | 0.2421 | at alpha= | 20 | deg
Mach: | 0 |  |  | Cl=0 at alpha= | -2.3309 | deg
|  |  |  | @ Cl=0.1, Cd= | 0.028579
|  |  |  | @ Cl=0.4, Cd= | 0.024595
|  |  |  | @ Cl=0.6, Cd= | 0.1255
alpha (deg) | Cl | Cd | Cm | Cl/Cd
-20 | -0.4016 | 0.20396 | 0.0077 | -1.969
-19.5 | -0.3854 | 0.19729 | 0.0058 | -1.9535
-19 | -0.3759 | 0.19341 | 0.003 | -1.9435
-18.5 | -0.3846 | 0.19701 | -0.0011 | -1.9522
-18 | -0.3547 | 0.1838 | -0.0019 | -1.9298
-17.5 | -0.3428 | 0.17916 | -0.004 | -1.9134
-17 | -0.3454 | 0.17943 | -0.0074 | -1.925
-16.5 | -0.3302 | 0.17211 | -0.0092 | -1.9185
-16 | -0.4854 | 0.1955 | -0.0049 | -2.4829
-15.5 | -0.4394 | 0.17945 | -0.0039 | -2.4486
-15 | -0.4386 | 0.17719 | -0.0075 | -2.4753
-14.5 | -0.4218 | 0.16899 | -0.0093 | -2.496
-14 | -0.4022 | 0.16189 | -0.0104 | -2.4844
-13.5 | -0.4208 | 0.16198 | -0.0151 | -2.5979
-13 | -0.3804 | 0.14965 | -0.0139 | -2.5419
-12.5 | -0.4006 | 0.14874 | -0.0182 | -2.6933
-12 | -0.3619 | 0.13763 | -0.0168 | -2.6295
-11.5 | -0.3737 | 0.13353 | -0.0199 | -2.7986
-11 | -0.3562 | 0.12673 | -0.0198 | -2.8107
-10.5 | -0.34 | 0.11959 | -0.0196 | -2.843
-10 | -0.3338 | 0.11362 | -0.0197 | -2.9379
-9.5 | -0.3289 | 0.10783 | -0.0195 | -3.0502
-9 | -0.3316 | 0.10274 | -0.0189 | -3.2276
-8.5 | -0.3285 | 0.09694 | -0.017 | -3.3887
-8 | -0.3166 | 0.0916 | -0.0135 | -3.4563
-7.5 | -0.3301 | 0.08823 | -0.0086 | -3.7414
-7 | -0.294 | 0.0827 | -0.0026 | -3.555
-6.5 | -0.2466 | 0.07786 | 0.0044 | -3.1672
-6 | -0.1902 | 0.07288 | 0.0097 | -2.6098
-5 | -0.1571 | 0.06272 | 0.0138 | -2.5048
-4.5 | -0.3335 | 0.06478 | 0.0328 | -5.1482
-4 | -0.4328 | 0.04694 | -0.007 | -9.2203
-3.5 | -0.3278 | 0.04101 | -0.0177 | -7.9932
-3 | -0.2318 | 0.03685 | -0.0254 | -6.2904
-2.5 | -0.1321 | 0.03375 | -0.0326 | -3.9141
-2 | 0.2584 | 0.02505 | -0.0817 | 10.3154
-1.5 | 0.3339 | 0.02459 | -0.0847 | 13.5787
-1 | 0.391 | 0.0245 | -0.0844 | 15.9592
-0.5 | 0.4326 | 0.02494 | -0.0818 | 17.3456
0 | 0.4671 | 0.02579 | -0.0784 | 18.1117
0.5 | 0.5084 | 0.0265 | -0.0755 | 19.1849
1 | 0.5333 | 0.02812 | -0.0712 | 18.9651
1.5 | 0.5635 | 0.02965 | -0.0674 | 19.0051
2 | 0.5935 | 0.03134 | -0.0636 | 18.9375
2.5 | 0.6203 | 0.03335 | -0.0596 | 18.5997
3 | 0.6403 | 0.03594 | -0.0552 | 17.8158
3.5 | 0.6523 | 0.03916 | -0.0504 | 16.6573
4 | 0.6444 | 0.04379 | -0.0445 | 14.7157
4.5 | 0.607 | 0.05055 | -0.0377 | 12.0079
5 | 0.5901 | 0.05637 | -0.033 | 10.4683
5.5 | 0.5464 | 0.06439 | -0.0295 | 8.4858
6 | 0.5666 | 0.06915 | -0.0284 | 8.1938
6.5 | 0.5618 | 0.07619 | -0.0283 | 7.3737
8 | 0.4883 | 0.09902 | -0.0309 | 4.9313
8.5 | 0.532 | 0.1057 | -0.0322 | 5.0331
9 | 0.527 | 0.10891 | -0.03 | 4.8389
9.5 | 0.5468 | 0.11381 | -0.0297 | 4.8045
10 | 0.5741 | 0.11959 | -0.03 | 4.8006
10.5 | 0.6024 | 0.12605 | -0.0305 | 4.7791
11 | 0.6227 | 0.13238 | -0.0308 | 4.7039
11.5 | 0.6265 | 0.13707 | -0.0307 | 4.5707
12 | 0.633 | 0.14193 | -0.0309 | 4.4599
12.5 | 0.6457 | 0.14753 | -0.0316 | 4.3767
13 | 0.6599 | 0.15347 | -0.0326 | 4.2999
13.5 | 0.6737 | 0.15936 | -0.0337 | 4.2275
14 | 0.6877 | 0.16544 | -0.0351 | 4.1568
14.5 | 0.7018 | 0.1716 | -0.0366 | 4.0897
15 | 0.7158 | 0.17781 | -0.0383 | 4.0256
15.5 | 0.7298 | 0.18404 | -0.0402 | 3.9654
16 | 0.7446 | 0.1905 | -0.0422 | 3.9087
16.5 | 0.7605 | 0.1972 | -0.0443 | 3.8565
17 | 0.7797 | 0.20465 | -0.0462 | 3.8099
17.5 | 0.8011 | 0.21273 | -0.0481 | 3.7658
18 | 0.8142 | 0.21837 | -0.0505 | 3.7285
18.5 | 0.8153 | 0.22167 | -0.0546 | 3.678
19 | 0.8267 | 0.22777 | -0.0579 | 3.6295
19.5 | 0.8486 | 0.23622 | -0.0599 | 3.5924
20 | 0.8644 | 0.2421 | -0.0627 | 3.5704

## 3. Re 50k Mach 0.10 (1)
BIGFOIL.COM POLAR EXPORT
NACA35013
NACA35013 |  |  |  | Cl Max: | 1.461 | at alpha= | 13.5 | deg
JavaFoil+Calcfoil stall+Eppler ext transition |  |  |  | L/D Max: | 31.73 | at alpha= | 4 | deg
Re: | 50000 |  |  | Cd Min: | 0.0184 | at alpha= | 0 | deg
Mach: | 0.1 |  |  | Cl=0 at alpha= | -2.5918 | deg
|  |  |  | @ Cl=0.1, Cd= | 0.0267
|  |  |  | @ Cl=0.4, Cd= | 0.01883
|  |  |  | @ Cl=0.6, Cd= | 0.020526
alpha (deg) | Cl | Cd | Cm | Cl/Cd
-19.5 | -0.637 | 0.34211 | -0.01 | -1.862
-19 | -0.653 | 0.32374 | -0.01 | -2.016
-18.5 | -0.668 | 0.29573 | -0.01 | -2.258
-18 | -0.682 | 0.27751 | -0.01 | -2.458
-17.5 | -0.695 | 0.263 | -0.01 | -2.642
-17 | -0.707 | 0.24535 | -0.01 | -2.88
-16.5 | -0.717 | 0.23211 | -0.01 | -3.088
-16 | -0.725 | 0.21755 | -0.01 | -3.332
-15.5 | -0.731 | 0.20346 | -0.01 | -3.594
-15 | -0.735 | 0.18879 | -0.01 | -3.894
-14.5 | -0.736 | 0.17484 | -0.01 | -4.21
-14 | -0.733 | 0.16431 | -0.011 | -4.464
-13.5 | -0.728 | 0.15366 | -0.011 | -4.739
-13 | -0.72 | 0.14294 | -0.011 | -5.038
-12.5 | -0.71 | 0.19659 | -0.011 | -3.609
-12 | -0.695 | 0.12423 | -0.011 | -5.598
-11.5 | -0.679 | 0.11494 | -0.011 | -5.903
-11 | -0.659 | 0.10751 | -0.011 | -6.128
-10.5 | -0.636 | 0.09995 | -0.012 | -6.365
-10 | -0.611 | 0.09266 | -0.012 | -6.59
-9.5 | -0.582 | 0.08616 | -0.012 | -6.758
-9 | -0.551 | 0.08025 | -0.012 | -6.87
-8.5 | -0.518 | 0.07501 | -0.012 | -6.905
-8 | -0.482 | 0.07009 | -0.013 | -6.878
-7.5 | -0.444 | 0.06538 | -0.013 | -6.787
-7 | -0.404 | 0.06106 | -0.013 | -6.612
-6.5 | -0.362 | 0.05726 | -0.013 | -6.323
-6 | -0.319 | 0.05388 | -0.014 | -5.921
-5.5 | -0.275 | 0.05083 | -0.014 | -5.405
-5 | -0.229 | 0.04806 | -0.014 | -4.772
-4.5 | -0.183 | 0.04481 | -0.015 | -4.084
-4 | -0.136 | 0.04305 | -0.015 | -3.156
-3.5 | -0.088 | 0.04181 | -0.016 | -2.108
-3 | -0.04 | 0.04023 | -0.017 | -0.99
-2.5 | 0.009 | 0.03829 | -0.017 | 0.234
-2 | 0.058 | 0.03678 | -0.019 | 1.586
-1.5 | 0.133 | 0.01878 | -0.032 | 7.059
-1 | 0.194 | 0.01992 | -0.033 | 9.717
-0.5 | 0.254 | 0.01998 | -0.033 | 12.732
0 | 0.313 | 0.0184 | -0.033 | 17.039
0.5 | 0.373 | 0.01867 | -0.033 | 19.983
1 | 0.432 | 0.01902 | -0.033 | 22.729
1.5 | 0.491 | 0.01944 | -0.034 | 25.235
2 | 0.548 | 0.01995 | -0.034 | 27.47
2.5 | 0.604 | 0.02057 | -0.034 | 29.358
3 | 0.657 | 0.02135 | -0.034 | 30.791
3.5 | 0.708 | 0.0224 | -0.034 | 31.625
4 | 0.756 | 0.02382 | -0.033 | 31.73
4.5 | 0.801 | 0.02563 | -0.033 | 31.254
5 | 0.844 | 0.02785 | -0.033 | 30.319
5.5 | 0.889 | 0.03022 | -0.032 | 29.401
6 | 0.933 | 0.03277 | -0.032 | 28.456
6.5 | 0.978 | 0.03535 | -0.032 | 27.658
7 | 1.023 | 0.03799 | -0.032 | 26.924
7.5 | 1.068 | 0.04072 | -0.032 | 26.221
8 | 1.112 | 0.04352 | -0.032 | 25.548
8.5 | 1.155 | 0.04643 | -0.032 | 24.877
9 | 1.198 | 0.04915 | -0.032 | 24.363
9.5 | 1.238 | 0.05244 | -0.032 | 23.616
10 | 1.278 | 0.05576 | -0.033 | 22.917
10.5 | 1.316 | 0.05917 | -0.033 | 22.233
11 | 1.353 | 0.06256 | -0.033 | 21.621
11.5 | 1.395 | 0.0652 | -0.034 | 21.387
12 | 1.42 | 0.07009 | -0.034 | 20.261
12.5 | 1.439 | 0.07587 | -0.034 | 18.972
13 | 1.453 | 0.08262 | -0.034 | 17.591
13.5 | 1.461 | 0.091 | -0.033 | 16.051
14 | 1.452 | 0.10412 | -0.032 | 13.95
14.5 | 1.393 | 0.13066 | -0.022 | 10.664
15 | 1.392 | 0.13999 | -0.02 | 9.945
15.5 | 1.391 | 0.149 | -0.019 | 9.338
16 | 1.388 | 0.15872 | -0.018 | 8.742
16.5 | 1.381 | 0.16891 | -0.018 | 8.173
17 | 1.37 | 0.17991 | -0.017 | 7.615
17.5 | 1.356 | 0.1905 | -0.017 | 7.119
18 | 1.339 | 0.20276 | -0.017 | 6.605
18.5 | 1.32 | 0.21525 | -0.017 | 6.13

## 4. Re 50k Mach 0.10 (2)
BIGFOIL.COM POLAR EXPORT
NACA35013
NACA35013 |  |  |  | Cl Max: | 0.8672 | at alpha= | 20 | deg
XFOIL ncrit=9 |  |  |  | L/D Max: | 18.9678 | at alpha= | 1.5 | deg
Re: | 50000 |  |  | Cd Min: | 0.24315 | at alpha= | 20 | deg
Mach: | 0.1 |  |  | Cl=0 at alpha= | -2.3342 | deg
|  |  |  | @ Cl=0.1, Cd= | 0.028739
|  |  |  | @ Cl=0.4, Cd= | 0.024639
|  |  |  | @ Cl=0.6, Cd= | 0.12562
alpha (deg) | Cl | Cd | Cm | Cl/Cd
-20 | -0.5816 | 0.23456 | 0.0206 | -2.4795
-19.5 | -0.5768 | 0.23455 | 0.0157 | -2.4592
-19 | -0.5456 | 0.22051 | 0.0151 | -2.4743
-18.5 | -0.529 | 0.2149 | 0.0122 | -2.4616
-18 | -0.5258 | 0.21504 | 0.0073 | -2.4451
-17.5 | -0.5018 | 0.2044 | 0.0057 | -2.455
-17 | -0.4821 | 0.19749 | 0.0037 | -2.4411
-16.5 | -0.4755 | 0.19468 | -0.0001 | -2.4425
-16 | -0.4714 | 0.19105 | -0.0038 | -2.4674
-15.5 | -0.4391 | 0.17989 | -0.0039 | -2.4409
-15 | -0.4406 | 0.17833 | -0.0077 | -2.4707
-14.5 | -0.4191 | 0.16899 | -0.0091 | -2.48
-14 | -0.4018 | 0.16239 | -0.0105 | -2.4743
-13.5 | -0.4229 | 0.16309 | -0.0154 | -2.593
-13 | -0.3792 | 0.15006 | -0.014 | -2.527
-12.5 | -0.4026 | 0.14976 | -0.0185 | -2.6883
-12 | -0.3607 | 0.13809 | -0.0169 | -2.6121
-11.5 | -0.3651 | 0.13303 | -0.0193 | -2.7445
-11 | -0.358 | 0.12759 | -0.0201 | -2.8059
-10.5 | -0.3389 | 0.1201 | -0.0197 | -2.8218
-10 | -0.3322 | 0.11409 | -0.0198 | -2.9117
-9.5 | -0.3273 | 0.10832 | -0.0196 | -3.0216
-9 | -0.334 | 0.10353 | -0.0191 | -3.2261
-8.5 | -0.3192 | 0.09705 | -0.0168 | -3.289
-8 | -0.3111 | 0.09192 | -0.0135 | -3.3845
-7.5 | -0.3333 | 0.08898 | -0.0086 | -3.7458
-7 | -0.2968 | 0.0834 | -0.0025 | -3.5588
-6.5 | -0.2481 | 0.07843 | 0.0046 | -3.1633
-6 | -0.189 | 0.07318 | 0.0096 | -2.5827
-5.5 | -0.1122 | 0.06511 | 0.0065 | -1.7232
-4 | -0.4278 | 0.04719 | -0.0085 | -9.0655
-3.5 | -0.3258 | 0.0413 | -0.0186 | -7.8886
-3 | -0.228 | 0.03703 | -0.0266 | -6.1572
-2.5 | -0.1275 | 0.03385 | -0.0338 | -3.7666
-2 | 0.2571 | 0.02521 | -0.0817 | 10.1983
-1.5 | 0.3413 | 0.02456 | -0.0858 | 13.8966
-1 | 0.3942 | 0.02459 | -0.0848 | 16.0309
-0.5 | 0.4378 | 0.02496 | -0.0824 | 17.5401
0 | 0.47 | 0.02592 | -0.0786 | 18.1327
0.5 | 0.5052 | 0.02694 | -0.0752 | 18.7528
1 | 0.5338 | 0.02839 | -0.0712 | 18.8024
1.5 | 0.566 | 0.02984 | -0.0675 | 18.9678
2 | 0.5971 | 0.0315 | -0.0638 | 18.9556
2.5 | 0.6246 | 0.03351 | -0.0598 | 18.6392
3 | 0.6444 | 0.03611 | -0.0553 | 17.8455
3.5 | 0.6552 | 0.03941 | -0.0504 | 16.6252
4 | 0.6451 | 0.04417 | -0.0443 | 14.6049
4.5 | 0.5904 | 0.05182 | -0.0364 | 11.3933
5 | 0.5718 | 0.05787 | -0.0321 | 9.8808
5.5 | 0.541 | 0.06512 | -0.0292 | 8.3077
6 | 0.5603 | 0.07001 | -0.0283 | 8.0031
6.5 | 0.5585 | 0.07691 | -0.0282 | 7.2617
7.5 | 0.4594 | 0.09437 | -0.0308 | 4.8681
8.5 | 0.5306 | 0.10621 | -0.0321 | 4.9958
9 | 0.525 | 0.10918 | -0.0298 | 4.8086
9.5 | 0.5476 | 0.11431 | -0.0297 | 4.7905
10 | 0.5769 | 0.12033 | -0.0301 | 4.7943
10.5 | 0.6063 | 0.12706 | -0.0307 | 4.7718
11 | 0.615 | 0.13226 | -0.0305 | 4.6499
11.5 | 0.6213 | 0.13711 | -0.0306 | 4.5314
12 | 0.6313 | 0.14228 | -0.031 | 4.437
12.5 | 0.6451 | 0.14797 | -0.0317 | 4.3597
13 | 0.6596 | 0.15394 | -0.0327 | 4.2848
13.5 | 0.6739 | 0.15988 | -0.0338 | 4.215
14 | 0.6882 | 0.16598 | -0.0352 | 4.1463
14.5 | 0.7023 | 0.17215 | -0.0368 | 4.0796
15 | 0.7164 | 0.17837 | -0.0385 | 4.0164
15.5 | 0.7306 | 0.18461 | -0.0404 | 3.9575
16 | 0.7452 | 0.19106 | -0.0425 | 3.9003
16.5 | 0.7609 | 0.19772 | -0.0446 | 3.8484
17 | 0.78 | 0.20513 | -0.0466 | 3.8025
17.5 | 0.8014 | 0.21323 | -0.0485 | 3.7584
18 | 0.8177 | 0.21973 | -0.0508 | 3.7214
18.5 | 0.8177 | 0.22254 | -0.0549 | 3.6744
19 | 0.829 | 0.2286 | -0.0583 | 3.6264
19.5 | 0.8508 | 0.23706 | -0.0604 | 3.589
20 | 0.8672 | 0.24315 | -0.0632 | 3.5665

## 5. Re 50k Mach 0.25 (1)
BIGFOIL.COM POLAR EXPORT
NACA35013
NACA35013 |  |  |  | Cl Max: | 1.43 | at alpha= | 12.5 | deg
JavaFoil+Calcfoil stall+Eppler ext transition |  |  |  | L/D Max: | 30.513 | at alpha= | 3.5 | deg
Re: | 50000 |  |  | Cd Min: | 0.01899 | at alpha= | 0.5 | deg
Mach: | 0.25 |  |  | Cl=0 at alpha= | -2.59 | deg
|  |  |  | @ Cl=0.1, Cd= | 0.035984
|  |  |  | @ Cl=0.4, Cd= | 0.0191
|  |  |  | @ Cl=0.6, Cd= | 0.020986
alpha (deg) | Cl | Cd | Cm | Cl/Cd
-17 | -0.411 | 0.3865 | -0.01 | -1.062
-16.5 | -0.453 | 0.35826 | -0.01 | -1.263
-16 | -0.491 | 0.31011 | -0.01 | -1.584
-15.5 | -0.526 | 0.28152 | -0.01 | -1.868
-15 | -0.557 | 0.25206 | -0.01 | -2.209
-14.5 | -0.583 | 0.22433 | -0.01 | -2.598
-14 | -0.603 | 0.20678 | -0.011 | -2.916
-13.5 | -0.618 | 0.18519 | -0.011 | -3.34
-13 | -0.629 | 0.1698 | -0.011 | -3.707
-12.5 | -0.636 | 0.1538 | -0.011 | -4.133
-12 | -0.637 | 0.14222 | -0.011 | -4.48
-11.5 | -0.634 | 0.12996 | -0.011 | -4.876
-11 | -0.625 | 0.11943 | -0.011 | -5.236
-10.5 | -0.612 | 0.10859 | -0.012 | -5.639
-10 | -0.595 | 0.10015 | -0.012 | -5.94
-9.5 | -0.573 | 0.09323 | -0.012 | -6.147
-9 | -0.547 | 0.08573 | -0.012 | -6.384
-8.5 | -0.518 | 0.07878 | -0.013 | -6.572
-8 | -0.485 | 0.0732 | -0.013 | -6.622
-7.5 | -0.448 | 0.06803 | -0.013 | -6.589
-7 | -0.409 | 0.06327 | -0.013 | -6.469
-6.5 | -0.368 | 0.05904 | -0.014 | -6.235
-6 | -0.325 | 0.05516 | -0.014 | -5.895
-5.5 | -0.281 | 0.05185 | -0.014 | -5.412
-5 | -0.235 | 0.04893 | -0.015 | -4.794
-4.5 | -0.187 | 0.04552 | -0.015 | -4.116
-4 | -0.139 | 0.04368 | -0.016 | -3.188
-3.5 | -0.09 | 0.04239 | -0.016 | -2.132
-3 | -0.041 | 0.04024 | -0.017 | -1.016
-2.5 | 0.009 | 0.03876 | -0.018 | 0.237
-2 | 0.06 | 0.03683 | -0.019 | 1.624
-1.5 | 0.112 | 0.03573 | -0.021 | 3.126
-1 | 0.199 | 0.02022 | -0.033 | 9.834
-0.5 | 0.261 | 0.02025 | -0.034 | 12.906
0 | 0.322 | 0.02041 | -0.034 | 15.759
0.5 | 0.383 | 0.01899 | -0.034 | 20.148
1 | 0.443 | 0.01938 | -0.034 | 22.861
1.5 | 0.502 | 0.01986 | -0.034 | 25.297
2 | 0.56 | 0.02045 | -0.034 | 27.404
2.5 | 0.616 | 0.0212 | -0.034 | 29.072
3 | 0.669 | 0.0222 | -0.034 | 30.145
3.5 | 0.719 | 0.02356 | -0.034 | 30.513
4 | 0.765 | 0.02539 | -0.034 | 30.153
4.5 | 0.811 | 0.02754 | -0.033 | 29.447
5 | 0.856 | 0.02998 | -0.033 | 28.552
5.5 | 0.902 | 0.03246 | -0.033 | 27.787
6 | 0.949 | 0.03503 | -0.033 | 27.081
6.5 | 0.995 | 0.03767 | -0.032 | 26.421
7 | 1.042 | 0.04037 | -0.032 | 25.817
7.5 | 1.089 | 0.04315 | -0.032 | 25.231
8 | 1.134 | 0.04609 | -0.033 | 24.604
8.5 | 1.178 | 0.04915 | -0.033 | 23.969
9 | 1.22 | 0.05243 | -0.033 | 23.275
9.5 | 1.261 | 0.05562 | -0.033 | 22.665
10 | 1.299 | 0.05938 | -0.033 | 21.877
10.5 | 1.335 | 0.06315 | -0.033 | 21.141
11 | 1.372 | 0.06669 | -0.034 | 20.565
11.5 | 1.404 | 0.07084 | -0.034 | 19.815
12 | 1.42 | 0.07713 | -0.034 | 18.415
12.5 | 1.43 | 0.0843 | -0.034 | 16.966
13 | 1.429 | 0.09406 | -0.033 | 15.192
13.5 | 1.392 | 0.11424 | -0.03 | 12.187
14 | 1.349 | 0.13199 | -0.02 | 10.219
14.5 | 1.342 | 0.14162 | -0.019 | 9.478
15 | 1.328 | 0.15261 | -0.018 | 8.704
15.5 | 1.308 | 0.16393 | -0.017 | 7.981
16 | 1.282 | 0.17632 | -0.017 | 7.272
16.5 | 1.25 | 0.19 | -0.017 | 6.577
17 | 1.211 | 0.20637 | -0.016 | 5.868
17.5 | 1.167 | 0.22335 | -0.016 | 5.223

## 6. Re 50k Mach 0.25 (2)
BIGFOIL.COM POLAR EXPORT
NACA35013
NACA35013 |  |  |  | Cl Max: | 0.607 | at alpha= | 4.5 | deg
XFOIL ncrit=9 |  |  |  | L/D Max: | 18.3934 | at alpha= | 0.5 | deg
Re: | 50000 |  |  | Cd Min: | 0.24288 | at alpha= | -20 | deg
Mach: | 0.25 |  |  | Cl=0 at alpha= | -2.254 | deg
|  |  |  | @ Cl=0.1, Cd= | 0.030379
|  |  |  | @ Cl=0.4, Cd= | 0.025421
|  |  |  | @ Cl=0.6, Cd= | 0.07466
alpha (deg) | Cl | Cd | Cm | Cl/Cd
-20 | -0.5966 | 0.24288 | 0.0208 | -2.4564
-19.5 | -0.5719 | 0.23118 | 0.0187 | -2.4738
-19 | -0.551 | 0.22368 | 0.0163 | -2.4633
-18.5 | -0.5364 | 0.21923 | 0.0127 | -2.4467
-18 | -0.5407 | 0.22338 | 0.007 | -2.4205
-17.5 | -0.5019 | 0.20633 | 0.0069 | -2.4325
-17 | -0.4852 | 0.20063 | 0.0041 | -2.4184
-16.5 | -0.4878 | 0.20168 | -0.0008 | -2.4187
-16 | -0.4573 | 0.18908 | -0.0019 | -2.4186
-15.5 | -0.4393 | 0.18268 | -0.0038 | -2.4048
-15 | -0.4528 | 0.18496 | -0.0088 | -2.4481
-14.5 | -0.411 | 0.17032 | -0.0085 | -2.4131
-14 | -0.4041 | 0.16614 | -0.0112 | -2.4323
-13.5 | -0.3965 | 0.16015 | -0.0137 | -2.4758
-13 | -0.3765 | 0.15293 | -0.0145 | -2.4619
-12.5 | -0.3696 | 0.14688 | -0.0166 | -2.5163
-12 | -0.3616 | 0.14165 | -0.018 | -2.5528
-11.5 | -0.3436 | 0.13381 | -0.0185 | -2.5678
-11 | -0.3699 | 0.13268 | -0.022 | -2.7879
-10.5 | -0.3446 | 0.12413 | -0.0212 | -2.7761
-10 | -0.3377 | 0.118 | -0.0212 | -2.8619
-9.5 | -0.3365 | 0.11247 | -0.021 | -2.9919
-9 | -0.3262 | 0.10569 | -0.0198 | -3.0864
-8.5 | -0.313 | 0.09991 | -0.0172 | -3.1328
-8 | -0.3163 | 0.0954 | -0.0139 | -3.3155
-7.5 | -0.2899 | 0.08933 | -0.0092 | -3.2453
-7 | -0.2664 | 0.0844 | -0.0033 | -3.1564
-6.5 | -0.2199 | 0.07885 | 0.0026 | -2.7888
-6 | -0.1668 | 0.07338 | 0.007 | -2.2731
-5 | -0.1599 | 0.06499 | 0.0137 | -2.4604
-4.5 | -0.3393 | 0.0678 | 0.0319 | -5.0044
-4 | -0.4027 | 0.04859 | -0.016 | -8.2877
-3.5 | -0.3085 | 0.04269 | -0.0248 | -7.2265
-3 | -0.2141 | 0.03815 | -0.0317 | -5.6121
-2.5 | -0.1168 | 0.03484 | -0.0377 | -3.3525
-1.5 | 0.358 | 0.02507 | -0.0884 | 14.28
-1 | 0.4023 | 0.02544 | -0.086 | 15.8137
-0.5 | 0.4472 | 0.02586 | -0.0835 | 17.2931
0 | 0.4755 | 0.0271 | -0.0793 | 17.5461
0.5 | 0.5152 | 0.02801 | -0.076 | 18.3934
1 | 0.5357 | 0.02995 | -0.0711 | 17.8865
1.5 | 0.5584 | 0.03197 | -0.0664 | 17.4664
2 | 0.5787 | 0.03429 | -0.0616 | 16.8766
2.5 | 0.5925 | 0.03713 | -0.0564 | 15.9574
3 | 0.5945 | 0.04078 | -0.0505 | 14.5782
3.5 | 0.5844 | 0.04537 | -0.0444 | 12.8808
4 | 0.5744 | 0.05026 | -0.0388 | 11.4286
4.5 | 0.607 | 0.0533 | -0.0364 | 11.3884
5 | 0.5188 | 0.063 | -0.0299 | 8.2349
5.5 | 0.5525 | 0.06697 | -0.0289 | 8.25
6 | 0.5209 | 0.07466 | -0.0278 | 6.977

## 7. Re 50k Mach 0.50 (1)
BIGFOIL.COM POLAR EXPORT
NACA35013
NACA35013 |  |  |  | Cl Max: | 1.331 | at alpha= | 10 | deg
JavaFoil+Calcfoil stall+Eppler ext transition |  |  |  | L/D Max: | 25.326 | at alpha= | 2.5 | deg
Re: | 50000 |  |  | Cd Min: | 0.02067 | at alpha= | 0.5 | deg
Mach: | 0.5 |  |  | Cl=0 at alpha= | -2.5909 | deg
|  |  |  | @ Cl=0.1, Cd= | 0.039139
|  |  |  | @ Cl=0.4, Cd= | 0.020903
|  |  |  | @ Cl=0.6, Cd= | 0.023833
alpha (deg) | Cl | Cd | Cm | Cl/Cd
-20 | -0.941 | 0.45477 | -0.017 | -2.069
-19.5 | -0.915 | 0.44905 | -0.017 | -2.038
-19 | -0.889 | 0.44374 | -0.017 | -2.004
-18.5 | -0.862 | 0.43356 | -0.017 | -1.987
-18 | -0.835 | 0.41779 | -0.017 | -2
-17.5 | -0.809 | 0.41844 | -0.017 | -1.934
-17 | -0.782 | 0.41622 | -0.016 | -1.878
-16.5 | -0.755 | 0.39626 | -0.017 | -1.906
-16 | -0.729 | 0.38266 | -0.017 | -1.905
-15.5 | -0.701 | 0.36394 | -0.016 | -1.927
-15 | -0.675 | 0.36669 | -0.016 | -1.84
-14.5 | -0.648 | 0.36174 | -0.016 | -1.792
-14 | -0.621 | 0.34739 | -0.016 | -1.787
-13.5 | -0.594 | 0.34217 | -0.016 | -1.736
-13 | -0.567 | 0.33787 | -0.016 | -1.679
-12.5 | -0.54 | 0.32614 | -0.016 | -1.655
-12 | -0.513 | 0.31545 | -0.016 | -1.626
-11.5 | -0.486 | 0.29961 | -0.015 | -1.621
-11 | -0.459 | 0.29457 | -0.015 | -1.557
-10.5 | -0.432 | 0.27888 | -0.016 | -1.548
-10 | -0.404 | 0.26989 | -0.015 | -1.498
-9.5 | -0.377 | 0.26441 | -0.015 | -1.426
-9 | -0.35 | 0.24242 | -0.015 | -1.443
-8.5 | -0.322 | 0.2278 | -0.014 | -1.415
-8 | -0.295 | 0.20696 | -0.014 | -1.427
-7.5 | -0.268 | 0.18769 | -0.013 | -1.427
-7 | -0.358 | 0.09358 | -0.013 | -3.825
-6.5 | -0.361 | 0.07641 | -0.014 | -4.724
-6 | -0.335 | 0.06677 | -0.015 | -5.019
-5.5 | -0.297 | 0.06005 | -0.015 | -4.954
-5 | -0.253 | 0.05475 | -0.016 | -4.624
-4.5 | -0.204 | 0.04987 | -0.016 | -4.1
-4 | -0.153 | 0.0472 | -0.017 | -3.242
-3.5 | -0.1 | 0.04411 | -0.017 | -2.263
-3 | -0.045 | 0.04306 | -0.018 | -1.052
-2.5 | 0.01 | 0.04137 | -0.019 | 0.247
-2 | 0.066 | 0.03992 | -0.02 | 1.664
-1.5 | 0.123 | 0.03861 | -0.021 | 3.196
-1 | 0.182 | 0.0366 | -0.023 | 4.977
-0.5 | 0.292 | 0.02098 | -0.037 | 13.905
0 | 0.356 | 0.02137 | -0.038 | 16.661
0.5 | 0.422 | 0.02067 | -0.037 | 20.417
1 | 0.486 | 0.0214 | -0.037 | 22.705
1.5 | 0.546 | 0.02244 | -0.037 | 24.343
2 | 0.603 | 0.02391 | -0.037 | 25.225
2.5 | 0.656 | 0.02591 | -0.036 | 25.326
3 | 0.708 | 0.02828 | -0.036 | 25.033
3.5 | 0.76 | 0.0307 | -0.035 | 24.765
4 | 0.813 | 0.03325 | -0.035 | 24.449
4.5 | 0.867 | 0.03571 | -0.035 | 24.276
5 | 0.921 | 0.03831 | -0.035 | 24.046
5.5 | 0.975 | 0.04103 | -0.035 | 23.768
6 | 1.029 | 0.04396 | -0.035 | 23.41
6.5 | 1.082 | 0.04717 | -0.035 | 22.942
7 | 1.134 | 0.05073 | -0.035 | 22.346
7.5 | 1.181 | 0.05469 | -0.035 | 21.605
8 | 1.225 | 0.05909 | -0.035 | 20.736
8.5 | 1.264 | 0.06408 | -0.035 | 19.723
9 | 1.296 | 0.06973 | -0.035 | 18.584
9.5 | 1.319 | 0.0761 | -0.036 | 17.336
10 | 1.331 | 0.08364 | -0.036 | 15.913
10.5 | 1.291 | 0.09649 | -0.035 | 13.375
11 | 1.125 | 0.12158 | -0.019 | 9.251
11.5 | 0.768 | 0.21623 | -0.016 | 3.551
12 | 0.796 | 0.26854 | -0.019 | 2.964
12.5 | 0.823 | 0.27678 | -0.02 | 2.975
13 | 0.851 | 0.31281 | -0.021 | 2.72
13.5 | 0.879 | 0.32521 | -0.023 | 2.702
14 | 0.907 | 0.36462 | -0.024 | 2.487
14.5 | 0.935 | 0.37845 | -0.025 | 2.47
15 | 0.963 | 0.38449 | -0.026 | 2.504

## 8. Re 50k Mach 0.50 (2)
BIGFOIL.COM POLAR EXPORT
NACA35013
NACA35013 |  |  |  | Cl Max: | 0.4728 | at alpha= | 0.5 | deg
XFOIL ncrit=9 |  |  |  | L/D Max: | 14.2905 | at alpha= | -1 | deg
Re: | 50000 |  |  | Cd Min: | 0.25553 | at alpha= | -20 | deg
Mach: | 0.5 |  |  | Cl=0 at alpha= | -1.9953 | deg
|  |  |  | @ Cl=0.1, Cd= | 0.034804
|  |  |  | @ Cl=0.4, Cd= | 0.030287
|  |  |  | @ Cl=0.6, Cd= | 0.08018
alpha (deg) | Cl | Cd | Cm | Cl/Cd
-20 | -0.6292 | 0.25553 | 0.0291 | -2.4623
-19.5 | -0.6091 | 0.24967 | 0.0247 | -2.4396
-19 | -0.5997 | 0.25084 | 0.0188 | -2.3908
-18.5 | -0.5676 | 0.23542 | 0.0168 | -2.411
-18 | -0.5448 | 0.22791 | 0.0136 | -2.3904
-17.5 | -0.5335 | 0.2264 | 0.0085 | -2.3564
-17 | -0.5102 | 0.21691 | 0.0054 | -2.3521
-16.5 | -0.4833 | 0.20721 | 0.0032 | -2.3324
-16 | -0.4707 | 0.20384 | -0.001 | -2.3092
-15.5 | -0.4491 | 0.19527 | -0.0038 | -2.2999
-15 | -0.4254 | 0.18738 | -0.0059 | -2.2703
-14.5 | -0.4302 | 0.18856 | -0.0106 | -2.2815
-14 | -0.3894 | 0.17396 | -0.0113 | -2.2384
-13.5 | -0.3848 | 0.17116 | -0.0145 | -2.2482
-13 | -0.3556 | 0.16086 | -0.0156 | -2.2106
-12.5 | -0.3661 | 0.16054 | -0.019 | -2.2804
-12 | -0.3255 | 0.14818 | -0.0191 | -2.1967
-11.5 | -0.3178 | 0.14252 | -0.0209 | -2.2299
-11 | -0.3288 | 0.14064 | -0.0229 | -2.3379
-10.5 | -0.3109 | 0.13311 | -0.023 | -2.3357
-10 | -0.3035 | 0.12716 | -0.0232 | -2.3868
-9.5 | -0.2851 | 0.11946 | -0.0226 | -2.3866
-9 | -0.2571 | 0.11167 | -0.0208 | -2.3023
-8.5 | -0.2458 | 0.10587 | -0.0187 | -2.3217
-8 | -0.2437 | 0.10136 | -0.0156 | -2.4043
-7.5 | -0.2259 | 0.09572 | -0.0115 | -2.36
-7 | -0.2077 | 0.09089 | -0.0059 | -2.2852
-6.5 | -0.1737 | 0.085 | -0.0012 | -2.0435
-6 | -0.1356 | 0.07963 | 0.0029 | -1.7029
-5.5 | -0.1219 | 0.07592 | 0.0075 | -1.6056
-4.5 | -0.3638 | 0.0627 | -0.0326 | -5.8022
-4 | -0.3067 | 0.05429 | -0.0415 | -5.6493
-3.5 | -0.2429 | 0.04824 | -0.0463 | -5.0352
-3 | -0.1727 | 0.04324 | -0.0486 | -3.994
-2.5 | -0.0966 | 0.03958 | -0.0499 | -2.4406
-2 | -0.002 | 0.03634 | -0.0527 | -0.055036
-1 | 0.427 | 0.02988 | -0.0912 | 14.2905
-0.5 | 0.4494 | 0.03161 | -0.0858 | 14.217
0.5 | 0.4728 | 0.03619 | -0.0727 | 13.0644
1 | 0.4715 | 0.03919 | -0.0651 | 12.0311
1.5 | 0.4577 | 0.04286 | -0.0568 | 10.679
2 | 0.4337 | 0.04712 | -0.0483 | 9.2042
2.5 | 0.4233 | 0.0512 | -0.0417 | 8.2676
3 | 0.446 | 0.0547 | -0.0381 | 8.1536
3.5 | 0.4154 | 0.06009 | -0.0327 | 6.913
4 | 0.4285 | 0.06458 | -0.0302 | 6.6352
4.5 | 0.4264 | 0.06965 | -0.028 | 6.122
5 | 0.4519 | 0.07444 | -0.027 | 6.0707
5.5 | 0.4549 | 0.08018 | -0.0263 | 5.6735

## 9. Re 100k Mach 0.00 (1)
BIGFOIL.COM POLAR EXPORT
NACA35013
NACA35013 |  |  |  | Cl Max: | 1.508 | at alpha= | 14.5 | deg
JavaFoil+Calcfoil stall+Eppler ext transition |  |  |  | L/D Max: | 50.966 | at alpha= | 6 | deg
Re: | 100000 |  |  | Cd Min: | 0.01297 | at alpha= | 1 | deg
Mach: | 0 |  |  | Cl=0 at alpha= | -2.6078 | deg
|  |  |  | @ Cl=0.1, Cd= | 0.016851
|  |  |  | @ Cl=0.4, Cd= | 0.013085
|  |  |  | @ Cl=0.6, Cd= | 0.015373
alpha (deg) | Cl | Cd | Cm | Cl/Cd
-20 | -0.671 | 0.28429 | -0.01 | -2.359
-19.5 | -0.684 | 0.26629 | -0.01 | -2.57
-19 | -0.697 | 0.25388 | -0.01 | -2.747
-18.5 | -0.709 | 0.23992 | -0.01 | -2.957
-18 | -0.72 | 0.22265 | -0.01 | -3.236
-17.5 | -0.73 | 0.21092 | -0.01 | -3.463
-17 | -0.739 | 0.2016 | -0.01 | -3.666
-16.5 | -0.746 | 0.18788 | -0.01 | -3.97
-16 | -0.751 | 0.17627 | -0.01 | -4.262
-15.5 | -0.754 | 0.16634 | -0.011 | -4.535
-15 | -0.756 | 0.15572 | -0.011 | -4.852
-14.5 | -0.754 | 0.14725 | -0.011 | -5.119
-14 | -0.749 | 0.13683 | -0.011 | -5.471
-13.5 | -0.741 | 0.12817 | -0.011 | -5.781
-13 | -0.731 | 0.12062 | -0.011 | -6.058
-12.5 | -0.718 | 0.11298 | -0.011 | -6.354
-12 | -0.702 | 0.10533 | -0.011 | -6.666
-11.5 | -0.684 | 0.09875 | -0.012 | -6.925
-11 | -0.663 | 0.09259 | -0.012 | -7.157
-10.5 | -0.639 | 0.08624 | -0.012 | -7.407
-10 | -0.612 | 0.08056 | -0.012 | -7.6
-9.5 | -0.583 | 0.07547 | -0.012 | -7.726
-9 | -0.552 | 0.07072 | -0.012 | -7.8
-8.5 | -0.518 | 0.06599 | -0.013 | -7.844
-8 | -0.481 | 0.06129 | -0.013 | -7.855
-7.5 | -0.443 | 0.05766 | -0.013 | -7.681
-7 | -0.403 | 0.05405 | -0.013 | -7.453
-6.5 | -0.361 | 0.05076 | -0.014 | -7.114
-6 | -0.318 | 0.04803 | -0.014 | -6.623
-5.5 | -0.274 | 0.04539 | -0.015 | -6.034
-5 | -0.229 | 0.0433 | -0.015 | -5.281
-4.5 | -0.182 | 0.04116 | -0.016 | -4.433
-4 | -0.136 | 0.03935 | -0.016 | -3.445
-3.5 | -0.088 | 0.03844 | -0.017 | -2.29
-3 | -0.04 | 0.03604 | -0.018 | -1.107
-2.5 | 0.011 | 0.0169 | -0.032 | 0.651
-2 | 0.071 | 0.01687 | -0.032 | 4.229
-1.5 | 0.132 | 0.01683 | -0.032 | 7.839
-1 | 0.193 | 0.01687 | -0.033 | 11.423
-0.5 | 0.253 | 0.01684 | -0.033 | 15.035
0 | 0.313 | 0.01313 | -0.033 | 23.835
0.5 | 0.373 | 0.01318 | -0.033 | 28.3
1 | 0.433 | 0.01297 | -0.033 | 33.372
1.5 | 0.492 | 0.01476 | -0.034 | 33.36
2 | 0.552 | 0.01508 | -0.034 | 36.584
2.5 | 0.611 | 0.01544 | -0.034 | 39.56
3 | 0.669 | 0.01585 | -0.034 | 42.214
3.5 | 0.727 | 0.01632 | -0.035 | 44.543
4 | 0.784 | 0.01684 | -0.035 | 46.55
4.5 | 0.84 | 0.01744 | -0.035 | 48.176
5 | 0.895 | 0.01812 | -0.035 | 49.376
5.5 | 0.948 | 0.01892 | -0.035 | 50.101
6 | 0.999 | 0.0196 | -0.036 | 50.966
6.5 | 1.048 | 0.02077 | -0.036 | 50.452
7 | 1.094 | 0.02221 | -0.036 | 49.283
7.5 | 1.138 | 0.02405 | -0.035 | 47.313
8 | 1.179 | 0.02615 | -0.035 | 45.088
8.5 | 1.218 | 0.02855 | -0.035 | 42.659
9 | 1.256 | 0.03125 | -0.035 | 40.18
9.5 | 1.292 | 0.03419 | -0.035 | 37.782
10 | 1.327 | 0.03738 | -0.035 | 35.49
10.5 | 1.36 | 0.04086 | -0.035 | 33.283
11 | 1.392 | 0.04455 | -0.035 | 31.244
11.5 | 1.422 | 0.04948 | -0.035 | 28.739
12 | 1.443 | 0.05545 | -0.035 | 26.028
12.5 | 1.462 | 0.06065 | -0.035 | 24.11
13 | 1.478 | 0.0662 | -0.035 | 22.332
13.5 | 1.492 | 0.07191 | -0.035 | 20.745
14 | 1.502 | 0.07804 | -0.035 | 19.243
14.5 | 1.508 | 0.08466 | -0.035 | 17.81
15 | 1.506 | 0.09257 | -0.034 | 16.274
15.5 | 1.498 | 0.10219 | -0.034 | 14.658
16 | 1.479 | 0.11534 | -0.033 | 12.826
16.5 | 1.43 | 0.14089 | -0.028 | 10.147
17 | 1.396 | 0.15757 | -0.022 | 8.86
17.5 | 1.383 | 0.16728 | -0.021 | 8.266
18 | 1.368 | 0.17709 | -0.02 | 7.726
18.5 | 1.352 | 0.18744 | -0.02 | 7.211
19 | 1.332 | 0.19798 | -0.019 | 6.73
19.5 | 1.312 | 0.20879 | -0.018 | 6.281

## 10. Re 100k Mach 0.00 (2)
BIGFOIL.COM POLAR EXPORT
NACA35013
NACA35013 |  |  |  | Cl Max: | 1.3794 | at alpha= | 13 | deg
XFOIL ncrit=9 |  |  |  | L/D Max: | 38.175 | at alpha= | 4.5 | deg
Re: | 100000 |  |  | Cd Min: | 0.22726 | at alpha= | -20 | deg
Mach: | 0 |  |  | Cl=0 at alpha= | -2.9022 | deg
|  |  |  | @ Cl=0.1, Cd= | 0.018454
|  |  |  | @ Cl=0.4, Cd= | 0.016169
|  |  |  | @ Cl=0.6, Cd= | 0.017592
alpha (deg) | Cl | Cd | Cm | Cl/Cd
-20 | -0.5689 | 0.22726 | 0.0201 | -2.5033
-19.5 | -0.5566 | 0.22302 | 0.0156 | -2.4957
-19 | -0.5423 | 0.2169 | 0.0122 | -2.5002
-18.5 | -0.5218 | 0.20987 | 0.0106 | -2.4863
-18 | -0.5062 | 0.20431 | 0.0075 | -2.4776
-17.5 | -0.5047 | 0.20246 | 0.0017 | -2.4928
-17 | -0.4798 | 0.19267 | 0.0008 | -2.4903
-16.5 | -0.4615 | 0.1862 | -0.0009 | -2.4785
-16 | -0.4489 | 0.18068 | -0.004 | -2.4845
-15.5 | -0.4652 | 0.18038 | -0.011 | -2.579
-15 | -0.4226 | 0.16803 | -0.0089 | -2.515
-14.5 | -0.4093 | 0.16209 | -0.0111 | -2.5251
-14 | -0.4207 | 0.15939 | -0.017 | -2.6394
-13.5 | -0.3976 | 0.14999 | -0.0172 | -2.6508
-13 | -0.3778 | 0.14321 | -0.0175 | -2.6381
-12.5 | -0.3861 | 0.13896 | -0.0225 | -2.7785
-12 | -0.375 | 0.13085 | -0.0238 | -2.8659
-11.5 | -0.3544 | 0.12417 | -0.0232 | -2.8542
-11 | -0.3612 | 0.11886 | -0.0273 | -3.0389
-10.5 | -0.3774 | 0.11202 | -0.0321 | -3.369
-10 | -0.342 | 0.10516 | -0.0281 | -3.2522
-9.5 | -0.3707 | 0.09988 | -0.0341 | -3.7115
-9 | -0.361 | 0.09212 | -0.0328 | -3.9188
-8.5 | -0.3559 | 0.08654 | -0.0315 | -4.1125
-8 | -0.4177 | 0.08136 | -0.0326 | -5.134
-7.5 | -0.4677 | 0.07595 | -0.0288 | -6.158
-7 | -0.4511 | 0.07044 | -0.0234 | -6.404
-6.5 | -0.5018 | 0.06926 | -0.0173 | -7.2452
-6 | -0.4875 | 0.06151 | -0.0144 | -7.9255
-5.5 | -0.4193 | 0.05381 | -0.0252 | -7.7922
-4.5 | -0.2663 | 0.03328 | -0.0367 | -8.0018
-3.5 | -0.0932 | 0.02445 | -0.0457 | -3.8119
-3 | -0.0134 | 0.02166 | -0.0484 | -0.61865
-2.5 | 0.0551 | 0.01966 | -0.0491 | 2.8026
-2 | 0.1117 | 0.01814 | -0.0478 | 6.1577
-1.5 | 0.1576 | 0.01691 | -0.0448 | 9.3199
-1 | 0.4193 | 0.01611 | -0.0773 | 26.0273
-0.5 | 0.4578 | 0.0163 | -0.0747 | 28.0859
0 | 0.4958 | 0.01657 | -0.072 | 29.9215
0.5 | 0.5354 | 0.0169 | -0.0694 | 31.6805
1 | 0.5759 | 0.0173 | -0.0669 | 33.289
1.5 | 0.6164 | 0.01779 | -0.0643 | 34.6487
2 | 0.6568 | 0.01839 | -0.0617 | 35.7151
2.5 | 0.6968 | 0.01907 | -0.059 | 36.5391
3 | 0.7368 | 0.01985 | -0.0563 | 37.1184
3.5 | 0.7771 | 0.02071 | -0.0537 | 37.5229
4 | 0.819 | 0.0216 | -0.0512 | 37.9167
4.5 | 0.8597 | 0.02252 | -0.0485 | 38.175
5 | 0.8963 | 0.02366 | -0.0454 | 37.8825
5.5 | 0.9341 | 0.02489 | -0.0424 | 37.5291
6 | 0.9766 | 0.02597 | -0.0401 | 37.6049
6.5 | 1.0145 | 0.02714 | -0.0372 | 37.3803
7 | 1.0462 | 0.0287 | -0.0335 | 36.453
7.5 | 1.0814 | 0.03015 | -0.0304 | 35.8673
8 | 1.1283 | 0.03105 | -0.0288 | 36.3382
8.5 | 1.1576 | 0.0325 | -0.0248 | 35.6185
9 | 1.1829 | 0.03425 | -0.0206 | 34.5372
9.5 | 1.212 | 0.03576 | -0.0169 | 33.8926
10 | 1.2477 | 0.03669 | -0.0139 | 34.0065
10.5 | 1.2868 | 0.03721 | -0.0113 | 34.5821
11 | 1.3227 | 0.03761 | -0.0082 | 35.1688
11.5 | 1.351 | 0.03812 | -0.0042 | 35.4407
12 | 0.9415 | 0.08382 | 0.0025 | 11.2324
12.5 | 1.3789 | 0.03972 | 0.0069 | 34.7155
13 | 1.3794 | 0.04113 | 0.0131 | 33.5376
13.5 | 1.3726 | 0.04346 | 0.0184 | 31.5831
14 | 1.3594 | 0.04695 | 0.0223 | 28.9542
14.5 | 1.3408 | 0.0518 | 0.0244 | 25.8842
15 | 1.3192 | 0.05798 | 0.0249 | 22.7527
15.5 | 1.2944 | 0.06541 | 0.0239 | 19.789
16 | 1.1416 | 0.09434 | 0.0116 | 12.1009
16.5 | 1.1566 | 0.09756 | 0.0113 | 11.8553
17 | 0.8136 | 0.1872 | -0.0348 | 4.3462
17.5 | 0.8415 | 0.19613 | -0.0357 | 4.2905
18 | 0.8382 | 0.2059 | -0.041 | 4.0709

## 11. Re 100k Mach 0.10 (1)
BIGFOIL.COM POLAR EXPORT
NACA35013
NACA35013 |  |  |  | Cl Max: | 1.5 | at alpha= | 14.5 | deg
JavaFoil+Calcfoil stall+Eppler ext transition |  |  |  | L/D Max: | 50.663 | at alpha= | 6 | deg
Re: | 100000 |  |  | Cd Min: | 0.01317 | at alpha= | 0 | deg
Mach: | 0.1 |  |  | Cl=0 at alpha= | -2.6078 | deg
|  |  |  | @ Cl=0.1, Cd= | 0.01666
|  |  |  | @ Cl=0.4, Cd= | 0.01357
|  |  |  | @ Cl=0.6, Cd= | 0.015414
alpha (deg) | Cl | Cd | Cm | Cl/Cd
-19.5 | -0.637 | 0.27877 | -0.01 | -2.285
-19 | -0.653 | 0.2642 | -0.01 | -2.471
-18.5 | -0.668 | 0.24877 | -0.01 | -2.685
-18 | -0.682 | 0.23392 | -0.01 | -2.916
-17.5 | -0.695 | 0.2187 | -0.01 | -3.178
-17 | -0.707 | 0.20649 | -0.01 | -3.423
-16.5 | -0.717 | 0.19542 | -0.01 | -3.668
-16 | -0.725 | 0.18357 | -0.01 | -3.95
-15.5 | -0.731 | 0.17191 | -0.011 | -4.254
-15 | -0.735 | 0.16011 | -0.011 | -4.592
-14.5 | -0.736 | 0.15077 | -0.011 | -4.884
-14 | -0.734 | 0.14136 | -0.011 | -5.19
-13.5 | -0.728 | 0.13194 | -0.011 | -5.52
-13 | -0.72 | 0.1226 | -0.011 | -5.875
-12.5 | -0.71 | 0.16106 | -0.011 | -4.406
-12 | -0.696 | 0.10779 | -0.011 | -6.453
-11.5 | -0.679 | 0.10045 | -0.012 | -6.757
-11 | -0.659 | 0.09324 | -0.012 | -7.068
-10.5 | -0.636 | 0.08733 | -0.012 | -7.287
-10 | -0.611 | 0.0814 | -0.012 | -7.503
-9.5 | -0.582 | 0.07615 | -0.012 | -7.649
-9 | -0.552 | 0.07106 | -0.012 | -7.762
-8.5 | -0.518 | 0.06656 | -0.013 | -7.785
-8 | -0.482 | 0.06171 | -0.013 | -7.815
-7.5 | -0.444 | 0.05799 | -0.013 | -7.657
-7 | -0.404 | 0.05437 | -0.013 | -7.43
-6.5 | -0.362 | 0.05098 | -0.014 | -7.108
-6 | -0.319 | 0.04826 | -0.014 | -6.616
-5.5 | -0.275 | 0.04551 | -0.015 | -6.042
-5 | -0.23 | 0.04343 | -0.015 | -5.287
-4.5 | -0.183 | 0.04129 | -0.016 | -4.438
-4 | -0.136 | 0.03946 | -0.016 | -3.45
-3.5 | -0.088 | 0.03856 | -0.017 | -2.293
-3 | -0.04 | 0.03616 | -0.018 | -1.108
-2.5 | 0.011 | 0.01697 | -0.032 | 0.651
-2 | 0.072 | 0.01694 | -0.032 | 4.231
-1.5 | 0.133 | 0.01633 | -0.032 | 8.119
-1 | 0.194 | 0.01689 | -0.033 | 11.466
-0.5 | 0.254 | 0.01688 | -0.033 | 15.073
0 | 0.315 | 0.01317 | -0.033 | 23.888
0.5 | 0.375 | 0.01322 | -0.033 | 28.354
1 | 0.435 | 0.01406 | -0.034 | 30.934
1.5 | 0.495 | 0.01481 | -0.034 | 33.415
2 | 0.554 | 0.01513 | -0.034 | 36.63
2.5 | 0.614 | 0.0155 | -0.034 | 39.592
3 | 0.672 | 0.01592 | -0.035 | 42.227
3.5 | 0.73 | 0.0164 | -0.035 | 44.533
4 | 0.787 | 0.01693 | -0.035 | 46.506
4.5 | 0.844 | 0.01754 | -0.035 | 48.091
5 | 0.898 | 0.01824 | -0.035 | 49.239
5.5 | 0.951 | 0.01907 | -0.036 | 49.893
6 | 1.003 | 0.01979 | -0.036 | 50.663
6.5 | 1.051 | 0.02101 | -0.036 | 50.035
7 | 1.097 | 0.02251 | -0.036 | 48.751
7.5 | 1.141 | 0.02444 | -0.036 | 46.682
8 | 1.182 | 0.0266 | -0.035 | 44.419
8.5 | 1.221 | 0.02909 | -0.035 | 41.959
9 | 1.258 | 0.03185 | -0.035 | 39.51
9.5 | 1.294 | 0.03487 | -0.035 | 37.117
10 | 1.329 | 0.03811 | -0.035 | 34.875
10.5 | 1.362 | 0.04167 | -0.035 | 32.692
11 | 1.394 | 0.04545 | -0.035 | 30.666
11.5 | 1.423 | 0.05102 | -0.035 | 27.889
12 | 1.444 | 0.0566 | -0.035 | 25.504
12.5 | 1.462 | 0.06199 | -0.035 | 23.578
13 | 1.477 | 0.06759 | -0.035 | 21.846
13.5 | 1.488 | 0.07345 | -0.035 | 20.264
14 | 1.497 | 0.0797 | -0.035 | 18.78
14.5 | 1.5 | 0.08669 | -0.035 | 17.307
15 | 1.496 | 0.09528 | -0.034 | 15.696
15.5 | 1.482 | 0.10595 | -0.034 | 13.992
16 | 1.45 | 0.12405 | -0.032 | 11.69
16.5 | 1.394 | 0.14968 | -0.024 | 9.314
17 | 1.376 | 0.16042 | -0.021 | 8.576
17.5 | 1.36 | 0.17027 | -0.02 | 7.986
18 | 1.342 | 0.18042 | -0.019 | 7.437
18.5 | 1.322 | 0.19069 | -0.019 | 6.93
19 | 1.299 | 0.20189 | -0.018 | 6.432
19.5 | 1.274 | 0.21371 | -0.018 | 5.96

## 12. Re 100k Mach 0.10 (2)
BIGFOIL.COM POLAR EXPORT
NACA35013
NACA35013 |  |  |  | Cl Max: | 1.35 | at alpha= | 12 | deg
XFOIL ncrit=9 |  |  |  | L/D Max: | 38.0176 | at alpha= | 4.5 | deg
Re: | 100000 |  |  | Cd Min: | 0.22793 | at alpha= | -20 | deg
Mach: | 0.1 |  |  | Cl=0 at alpha= | -2.9218 | deg
|  |  |  | @ Cl=0.1, Cd= | 0.018595
|  |  |  | @ Cl=0.4, Cd= | 0.016272
|  |  |  | @ Cl=0.6, Cd= | 0.01767
alpha (deg) | Cl | Cd | Cm | Cl/Cd
-20 | -0.5703 | 0.22793 | 0.0203 | -2.5021
-19.5 | -0.5585 | 0.22395 | 0.0156 | -2.4939
-19 | -0.5425 | 0.21724 | 0.0126 | -2.4972
-18.5 | -0.5225 | 0.21043 | 0.0107 | -2.483
-18 | -0.507 | 0.20489 | 0.0076 | -2.4745
-17.5 | -0.5066 | 0.20349 | 0.0016 | -2.4896
-17 | -0.4795 | 0.19306 | 0.001 | -2.4837
-16.5 | -0.4615 | 0.18668 | -0.0009 | -2.4721
-16 | -0.4493 | 0.18126 | -0.0041 | -2.4788
-15.5 | -0.4549 | 0.17849 | -0.0096 | -2.5486
-15 | -0.4217 | 0.16845 | -0.0088 | -2.5034
-14.5 | -0.4087 | 0.16255 | -0.0111 | -2.5143
-14 | -0.4219 | 0.16023 | -0.0173 | -2.6331
-13.5 | -0.3946 | 0.15028 | -0.0169 | -2.6258
-13 | -0.3762 | 0.14365 | -0.0175 | -2.6189
-12.5 | -0.3872 | 0.13974 | -0.0229 | -2.7709
-12 | -0.3707 | 0.13119 | -0.0234 | -2.8257
-11.5 | -0.3521 | 0.12462 | -0.0232 | -2.8254
-11 | -0.3625 | 0.11961 | -0.0279 | -3.0307
-10.5 | -0.3681 | 0.11223 | -0.031 | -3.2799
-10 | -0.3388 | 0.10566 | -0.0281 | -3.2065
-9.5 | -0.3721 | 0.1006 | -0.0348 | -3.6988
-9 | -0.3526 | 0.09276 | -0.032 | -3.8012
-8.5 | -0.3519 | 0.08711 | -0.0315 | -4.0397
-8 | -0.4226 | 0.08232 | -0.0331 | -5.1336
-7.5 | -0.453 | 0.07601 | -0.0293 | -5.9597
-7 | -0.444 | 0.0711 | -0.0236 | -6.2447
-6.5 | -0.5032 | 0.07034 | -0.0173 | -7.1538
-6 | -0.4826 | 0.06209 | -0.015 | -7.7726
-5.5 | -0.4153 | 0.05408 | -0.0261 | -7.6794
-5 | -0.3477 | 0.04714 | -0.0325 | -7.3759
-4.5 | -0.2621 | 0.03348 | -0.038 | -7.8286
-4 | -0.1779 | 0.0284 | -0.0422 | -6.2641
-3.5 | -0.0894 | 0.0245 | -0.0468 | -3.649
-3 | -0.0102 | 0.0217 | -0.0492 | -0.47005
-2.5 | 0.055 | 0.01977 | -0.0492 | 2.782
-2 | 0.1136 | 0.01824 | -0.0481 | 6.2281
-1.5 | 0.1583 | 0.01708 | -0.045 | 9.2681
-1 | 0.4216 | 0.0162 | -0.0776 | 26.0247
-0.5 | 0.4598 | 0.0164 | -0.0749 | 28.0366
0 | 0.4986 | 0.01667 | -0.0722 | 29.91
0.5 | 0.5387 | 0.017 | -0.0697 | 31.6882
1 | 0.5796 | 0.01742 | -0.0672 | 33.2721
1.5 | 0.6204 | 0.01792 | -0.0646 | 34.6205
2 | 0.6608 | 0.01852 | -0.0619 | 35.6803
2.5 | 0.7008 | 0.01921 | -0.0592 | 36.481
3 | 0.7405 | 0.02001 | -0.0564 | 37.0065
3.5 | 0.7802 | 0.0209 | -0.0536 | 37.3301
4 | 0.821 | 0.02184 | -0.0509 | 37.5916
4.5 | 0.8649 | 0.02275 | -0.0486 | 38.0176
5 | 0.9007 | 0.02388 | -0.0453 | 37.7178
5.5 | 0.9368 | 0.02519 | -0.042 | 37.1894
6 | 0.9762 | 0.02641 | -0.0392 | 36.9633
6.5 | 1.0202 | 0.02743 | -0.037 | 37.1929
7 | 1.0498 | 0.02904 | -0.033 | 36.1501
7.5 | 1.0815 | 0.03068 | -0.0294 | 35.251
8 | 1.121 | 0.03192 | -0.0267 | 35.119
8.5 | 1.1641 | 0.03284 | -0.0245 | 35.4476
9 | 1.1859 | 0.0347 | -0.0197 | 34.1758
9.5 | 1.2099 | 0.03648 | -0.0154 | 33.1661
10 | 1.2383 | 0.03782 | -0.0115 | 32.7419
10.5 | 1.2719 | 0.03863 | -0.0082 | 32.9252
11 | 1.3051 | 0.03915 | -0.0047 | 33.3359
11.5 | 1.3326 | 0.03966 | -0.0006 | 33.6006
12 | 1.35 | 0.04035 | 0.0047 | 33.4572
13 | 1.1183 | 0.0675 | 0.015 | 16.5674
13.5 | 1.1284 | 0.0709 | 0.0155 | 15.9154
14 | 1.1426 | 0.07371 | 0.0162 | 15.5013
14.5 | 1.161 | 0.0759 | 0.0169 | 15.2964
15 | 1.1728 | 0.07917 | 0.017 | 14.8137
15.5 | 1.17 | 0.08489 | 0.0157 | 13.7825
16 | 1.1668 | 0.09104 | 0.0142 | 12.8163
16.5 | 1.2177 | 0.0884 | 0.0174 | 13.7749
17 | 0.86 | 0.17391 | -0.027 | 4.9451

## 13. Re 100k Mach 0.25 (1)
BIGFOIL.COM POLAR EXPORT
NACA35013
NACA35013 |  |  |  | Cl Max: | 1.458 | at alpha= | 13 | deg
JavaFoil+Calcfoil stall+Eppler ext transition |  |  |  | L/D Max: | 48.527 | at alpha= | 5.5 | deg
Re: | 100000 |  |  | Cd Min: | 0.014 | at alpha= | 0.5 | deg
Mach: | 0.25 |  |  | Cl=0 at alpha= | -2.59 | deg
|  |  |  | @ Cl=0.1, Cd= | 0.016933
|  |  |  | @ Cl=0.4, Cd= | 0.014184
|  |  |  | @ Cl=0.6, Cd= | 0.015652
alpha (deg) | Cl | Cd | Cm | Cl/Cd
-17 | -0.411 | 0.31751 | -0.01 | -1.294
-16.5 | -0.453 | 0.27449 | -0.01 | -1.649
-16 | -0.491 | 0.25113 | -0.01 | -1.956
-15.5 | -0.526 | 0.22619 | -0.01 | -2.325
-15 | -0.557 | 0.20325 | -0.01 | -2.74
-14.5 | -0.583 | 0.18428 | -0.01 | -3.163
-14 | -0.603 | 0.16801 | -0.011 | -3.589
-13.5 | -0.619 | 0.15599 | -0.011 | -3.965
-13 | -0.63 | 0.14209 | -0.011 | -4.431
-12.5 | -0.636 | 0.13147 | -0.011 | -4.836
-12 | -0.637 | 0.12077 | -0.011 | -5.276
-11.5 | -0.634 | 0.11072 | -0.012 | -5.724
-11 | -0.626 | 0.1018 | -0.012 | -6.145
-10.5 | -0.613 | 0.09403 | -0.012 | -6.514
-10 | -0.595 | 0.08758 | -0.012 | -6.795
-9.5 | -0.573 | 0.08091 | -0.012 | -7.085
-9 | -0.547 | 0.07501 | -0.013 | -7.299
-8.5 | -0.518 | 0.06944 | -0.013 | -7.46
-8 | -0.485 | 0.06404 | -0.013 | -7.572
-7.5 | -0.448 | 0.06001 | -0.013 | -7.473
-7 | -0.409 | 0.05588 | -0.014 | -7.327
-6.5 | -0.368 | 0.05221 | -0.014 | -7.056
-6 | -0.325 | 0.04922 | -0.014 | -6.611
-5.5 | -0.281 | 0.04638 | -0.015 | -6.055
-5 | -0.235 | 0.04416 | -0.015 | -5.318
-4.5 | -0.188 | 0.04195 | -0.016 | -4.472
-4 | -0.139 | 0.04011 | -0.016 | -3.477
-3.5 | -0.091 | 0.03864 | -0.017 | -2.345
-3 | -0.041 | 0.03684 | -0.018 | -1.114
-2.5 | 0.009 | 0.03413 | -0.021 | 0.273
-2 | 0.074 | 0.01718 | -0.033 | 4.286
-1.5 | 0.136 | 0.01659 | -0.033 | 8.206
-1 | 0.199 | 0.01654 | -0.034 | 12.025
-0.5 | 0.261 | 0.01661 | -0.034 | 15.74
0 | 0.323 | 0.01617 | -0.034 | 19.977
0.5 | 0.385 | 0.014 | -0.034 | 27.482
1 | 0.447 | 0.01476 | -0.035 | 30.244
1.5 | 0.508 | 0.01508 | -0.035 | 33.668
2 | 0.569 | 0.01544 | -0.035 | 36.836
2.5 | 0.629 | 0.01585 | -0.035 | 39.71
3 | 0.689 | 0.01631 | -0.036 | 42.246
3.5 | 0.748 | 0.01685 | -0.036 | 44.41
4 | 0.806 | 0.01745 | -0.036 | 46.19
4.5 | 0.863 | 0.01816 | -0.036 | 47.505
5 | 0.918 | 0.01899 | -0.036 | 48.309
5.5 | 0.97 | 0.01999 | -0.036 | 48.527
6 | 1.021 | 0.02123 | -0.036 | 48.068
6.5 | 1.068 | 0.02277 | -0.036 | 46.913
7 | 1.113 | 0.0244 | -0.036 | 45.626
7.5 | 1.156 | 0.02665 | -0.036 | 43.384
8 | 1.196 | 0.02933 | -0.036 | 40.793
8.5 | 1.235 | 0.03221 | -0.036 | 38.359
9 | 1.273 | 0.03534 | -0.036 | 36.01
9.5 | 1.308 | 0.03871 | -0.036 | 33.803
10 | 1.343 | 0.04229 | -0.036 | 31.747
10.5 | 1.374 | 0.0462 | -0.036 | 29.738
11 | 1.403 | 0.05095 | -0.036 | 27.545
11.5 | 1.425 | 0.05776 | -0.036 | 24.675
12 | 1.441 | 0.06348 | -0.035 | 22.694
12.5 | 1.451 | 0.06941 | -0.035 | 20.913
13 | 1.458 | 0.07589 | -0.035 | 19.205
13.5 | 1.458 | 0.08298 | -0.035 | 17.566
14 | 1.45 | 0.09143 | -0.035 | 15.858
14.5 | 1.429 | 0.103 | -0.034 | 13.877
15 | 1.362 | 0.12968 | -0.029 | 10.504
15.5 | 1.314 | 0.14574 | -0.021 | 9.013
16 | 1.285 | 0.15627 | -0.02 | 8.221
16.5 | 1.251 | 0.16734 | -0.019 | 7.478
17 | 1.212 | 0.17941 | -0.018 | 6.755
17.5 | 1.167 | 0.19333 | -0.017 | 6.038
18 | 1.117 | 0.20841 | -0.017 | 5.36

## 14. Re 100k Mach 0.25 (2)
BIGFOIL.COM POLAR EXPORT
NACA35013
NACA35013 |  |  |  | Cl Max: | 1.1827 | at alpha= | 9.5 | deg
XFOIL ncrit=9 |  |  |  | L/D Max: | 36.5572 | at alpha= | 3.5 | deg
Re: | 100000 |  |  | Cd Min: | 0.23188 | at alpha= | -20 | deg
Mach: | 0.25 |  |  | Cl=0 at alpha= | -2.9454 | deg
|  |  |  | @ Cl=0.1, Cd= | 0.019389
|  |  |  | @ Cl=0.4, Cd= | 0.016985
|  |  |  | @ Cl=0.6, Cd= | 0.018129
alpha (deg) | Cl | Cd | Cm | Cl/Cd
-20 | -0.5786 | 0.23188 | 0.0214 | -2.4953
-19.5 | -0.5701 | 0.22975 | 0.0156 | -2.4814
-19 | -0.5458 | 0.21986 | 0.0143 | -2.4825
-18.5 | -0.5271 | 0.21364 | 0.0116 | -2.4672
-18 | -0.5128 | 0.2086 | 0.0077 | -2.4583
-17.5 | -0.5066 | 0.20531 | 0.0026 | -2.4675
-17 | -0.4792 | 0.19555 | 0.002 | -2.4505
-16.5 | -0.4622 | 0.18939 | -0.0005 | -2.4405
-16 | -0.4544 | 0.18525 | -0.005 | -2.4529
-15.5 | -0.4384 | 0.17773 | -0.0073 | -2.4667
-15 | -0.418 | 0.17083 | -0.0086 | -2.4469
-14.5 | -0.4077 | 0.16541 | -0.0117 | -2.4648
-14 | -0.4277 | 0.16474 | -0.0188 | -2.5962
-13.5 | -0.3828 | 0.15214 | -0.0162 | -2.5161
-13 | -0.3695 | 0.14601 | -0.0179 | -2.5306
-12.5 | -0.3922 | 0.14397 | -0.025 | -2.7242
-12 | -0.3534 | 0.13319 | -0.0223 | -2.6534
-11.5 | -0.3417 | 0.127 | -0.0236 | -2.6906
-11 | -0.3689 | 0.12375 | -0.0308 | -2.981
-10.5 | -0.3368 | 0.11415 | -0.0282 | -2.9505
-10 | -0.3254 | 0.10822 | -0.0284 | -3.0068
-9.5 | -0.3765 | 0.10445 | -0.0376 | -3.6046
-9 | -0.3237 | 0.09561 | -0.0305 | -3.3856
-8.5 | -0.3492 | 0.09033 | -0.0339 | -3.8658
-8 | -0.4371 | 0.08757 | -0.0343 | -4.9914
-7.5 | -0.3746 | 0.07837 | -0.0299 | -4.7799
-7 | -0.4161 | 0.07443 | -0.0248 | -5.5905
-6.5 | -0.4947 | 0.07278 | -0.0187 | -6.7972
-6 | -0.4532 | 0.06505 | -0.0185 | -6.9669
-5.5 | -0.3906 | 0.05575 | -0.0304 | -7.0063
-5 | -0.3232 | 0.04838 | -0.0375 | -6.6804
-4.5 | -0.2478 | 0.0349 | -0.0434 | -7.1003
-4 | -0.1583 | 0.02906 | -0.0482 | -5.4474
-3.5 | -0.0793 | 0.02506 | -0.0503 | -3.1644
-3 | -0.0073 | 0.02252 | -0.0508 | -0.32416
-2.5 | 0.0596 | 0.02037 | -0.0508 | 2.9259
-2 | 0.116 | 0.019 | -0.0492 | 6.1053
-1.5 | 0.1658 | 0.01789 | -0.0465 | 9.2677
-1 | 0.3803 | 0.017 | -0.0689 | 22.3706
-0.5 | 0.4742 | 0.01693 | -0.0764 | 28.0095
0 | 0.5137 | 0.01723 | -0.0736 | 29.8143
0.5 | 0.5541 | 0.0176 | -0.0709 | 31.483
1 | 0.5952 | 0.01806 | -0.0681 | 32.9568
1.5 | 0.6361 | 0.01865 | -0.0653 | 34.1072
2 | 0.6767 | 0.01934 | -0.0624 | 34.9897
2.5 | 0.7172 | 0.02015 | -0.0594 | 35.5931
3 | 0.7582 | 0.02102 | -0.0564 | 36.0704
3.5 | 0.8017 | 0.02193 | -0.0537 | 36.5572
4 | 0.8393 | 0.02299 | -0.0502 | 36.5072
4.5 | 0.8752 | 0.02429 | -0.0466 | 36.0313
5 | 0.9126 | 0.02562 | -0.0431 | 35.6206
5.5 | 0.9571 | 0.02675 | -0.0405 | 35.7794
6 | 0.9894 | 0.02829 | -0.0364 | 34.9735
6.5 | 1.0177 | 0.03016 | -0.0319 | 33.7434
7 | 1.05 | 0.03193 | -0.028 | 32.8844
7.5 | 1.101 | 0.03283 | -0.0262 | 33.5364
8 | 1.1138 | 0.03529 | -0.0201 | 31.5613
8.5 | 1.123 | 0.0381 | -0.014 | 29.4751
9 | 1.1391 | 0.04051 | -0.0088 | 28.119
9.5 | 1.1827 | 0.04132 | -0.0061 | 28.6229
10 | 0.902 | 0.06921 | 0.0025 | 13.0328
10.5 | 0.7917 | 0.09079 | -0.0051 | 8.7201
11 | 0.8667 | 0.08705 | -0.0002 | 9.9563
12 | 0.8056 | 0.10991 | -0.0072 | 7.3296
14 | 0.7997 | 0.14115 | -0.016 | 5.6656
14.5 | 0.8119 | 0.14695 | -0.0174 | 5.525

## 15. Re 100k Mach 0.50 (1)
BIGFOIL.COM POLAR EXPORT
NACA35013
NACA35013 |  |  |  | Cl Max: | 1.345 | at alpha= | 10 | deg
JavaFoil+Calcfoil stall+Eppler ext transition |  |  |  | L/D Max: | 42.37 | at alpha= | 4 | deg
Re: | 100000 |  |  | Cd Min: | 0.01562 | at alpha= | 0.5 | deg
Mach: | 0.5 |  |  | Cl=0 at alpha= | -2.5909 | deg
|  |  |  | @ Cl=0.1, Cd= | 0.027297
|  |  |  | @ Cl=0.4, Cd= | 0.016509
|  |  |  | @ Cl=0.6, Cd= | 0.016769
alpha (deg) | Cl | Cd | Cm | Cl/Cd
-20 | -0.941 | 0.35366 | -0.017 | -2.661
-19.5 | -0.915 | 0.3482 | -0.017 | -2.628
-19 | -0.889 | 0.34306 | -0.017 | -2.592
-18.5 | -0.862 | 0.33483 | -0.017 | -2.573
-18 | -0.835 | 0.32237 | -0.017 | -2.592
-17.5 | -0.809 | 0.32148 | -0.017 | -2.517
-17 | -0.782 | 0.31608 | -0.016 | -2.473
-16.5 | -0.755 | 0.30356 | -0.017 | -2.488
-16 | -0.729 | 0.29275 | -0.017 | -2.49
-15.5 | -0.701 | 0.29082 | -0.016 | -2.412
-15 | -0.675 | 0.27926 | -0.016 | -2.417
-14.5 | -0.648 | 0.27463 | -0.016 | -2.361
-14 | -0.621 | 0.26237 | -0.016 | -2.366
-13.5 | -0.594 | 0.25759 | -0.016 | -2.306
-13 | -0.567 | 0.25351 | -0.016 | -2.238
-12.5 | -0.54 | 0.24428 | -0.016 | -2.21
-12 | -0.513 | 0.23586 | -0.016 | -2.175
-11.5 | -0.486 | 0.22377 | -0.015 | -2.17
-11 | -0.459 | 0.21928 | -0.015 | -2.091
-10.5 | -0.432 | 0.20749 | -0.016 | -2.08
-10 | -0.404 | 0.21239 | -0.015 | -1.903
-9.5 | -0.377 | 0.19551 | -0.015 | -1.929
-9 | -0.35 | 0.18814 | -0.015 | -1.859
-8.5 | -0.322 | 0.17654 | -0.014 | -1.826
-8 | -0.295 | 0.16003 | -0.014 | -1.845
-7.5 | -0.268 | 0.14416 | -0.014 | -1.858
-7 | -0.358 | 0.07893 | -0.013 | -4.535
-6.5 | -0.361 | 0.06522 | -0.014 | -5.535
-6 | -0.335 | 0.05726 | -0.015 | -5.854
-5.5 | -0.298 | 0.05249 | -0.015 | -5.67
-5 | -0.253 | 0.04825 | -0.016 | -5.25
-4.5 | -0.205 | 0.04521 | -0.017 | -4.525
-4 | -0.153 | 0.04279 | -0.017 | -3.579
-3.5 | -0.1 | 0.04055 | -0.018 | -2.464
-3 | -0.045 | 0.03863 | -0.019 | -1.174
-2.5 | 0.01 | 0.03647 | -0.02 | 0.28
-2 | 0.067 | 0.03444 | -0.022 | 1.943
-1.5 | 0.152 | 0.01604 | -0.037 | 9.467
-1 | 0.222 | 0.01709 | -0.037 | 12.988
-0.5 | 0.292 | 0.01774 | -0.038 | 16.447
0 | 0.36 | 0.01778 | -0.038 | 20.221
0.5 | 0.428 | 0.01562 | -0.038 | 27.409
1 | 0.496 | 0.016 | -0.038 | 30.99
1.5 | 0.563 | 0.01646 | -0.039 | 34.218
2 | 0.63 | 0.01702 | -0.039 | 36.991
2.5 | 0.695 | 0.01768 | -0.039 | 39.286
3 | 0.758 | 0.01847 | -0.039 | 41.025
3.5 | 0.819 | 0.01945 | -0.039 | 42.098
4 | 0.877 | 0.02069 | -0.039 | 42.37
4.5 | 0.931 | 0.02227 | -0.039 | 41.816
5 | 0.983 | 0.0243 | -0.039 | 40.455
5.5 | 1.032 | 0.02677 | -0.038 | 38.548
6 | 1.08 | 0.02962 | -0.038 | 36.446
6.5 | 1.127 | 0.03278 | -0.038 | 34.382
7 | 1.173 | 0.03622 | -0.038 | 32.393
7.5 | 1.217 | 0.03994 | -0.037 | 30.464
8 | 1.258 | 0.04398 | -0.037 | 28.595
8.5 | 1.293 | 0.04843 | -0.037 | 26.706
9 | 1.323 | 0.05324 | -0.037 | 24.849
9.5 | 1.343 | 0.05938 | -0.037 | 22.61
10 | 1.345 | 0.06968 | -0.037 | 19.299
10.5 | 1.31 | 0.07972 | -0.037 | 16.438
11 | 1.136 | 0.10768 | -0.025 | 10.547
11.5 | 0.768 | 0.17119 | -0.016 | 4.486
12 | 0.796 | 0.2133 | -0.019 | 3.731
12.5 | 0.823 | 0.22166 | -0.02 | 3.715
13 | 0.851 | 0.23654 | -0.021 | 3.597
13.5 | 0.879 | 0.26012 | -0.023 | 3.378
14 | 0.907 | 0.2723 | -0.024 | 3.33
14.5 | 0.935 | 0.29284 | -0.025 | 3.192
15 | 0.963 | 0.29739 | -0.026 | 3.238

## 16. Re 100k Mach 0.50 (2)
BIGFOIL.COM POLAR EXPORT
NACA35013
NACA35013 |  |  |  | Cl Max: | 0.95 | at alpha= | 19.5 | deg
XFOIL ncrit=9 |  |  |  | L/D Max: | 31.1754 | at alpha= | 1.5 | deg
Re: | 100000 |  |  | Cd Min: | 0.26524 | at alpha= | 20 | deg
Mach: | 0.5 |  |  | Cl=0 at alpha= | -2.9943 | deg
|  |  |  | @ Cl=0.1, Cd= | 0.023026
|  |  |  | @ Cl=0.4, Cd= | 0.019813
|  |  |  | @ Cl=0.6, Cd= | 0.020348
alpha (deg) | Cl | Cd | Cm | Cl/Cd
-20 | -0.6227 | 0.25208 | 0.0267 | -2.4702
-19.5 | -0.5995 | 0.24404 | 0.0234 | -2.4566
-19 | -0.5781 | 0.23709 | 0.0195 | -2.4383
-18.5 | -0.5637 | 0.23356 | 0.0136 | -2.4135
-18 | -0.5381 | 0.22345 | 0.0111 | -2.4081
-17.5 | -0.5152 | 0.21592 | 0.0082 | -2.3861
-17 | -0.4955 | 0.20946 | 0.0043 | -2.3656
-16.5 | -0.4907 | 0.2083 | -0.0021 | -2.3557
-16 | -0.457 | 0.19551 | -0.0028 | -2.3375
-15.5 | -0.4354 | 0.18842 | -0.0054 | -2.3108
-15 | -0.4286 | 0.18538 | -0.0107 | -2.312
-14.5 | -0.4052 | 0.17605 | -0.0127 | -2.3016
-14 | -0.3808 | 0.16804 | -0.0141 | -2.2661
-13.5 | -0.366 | 0.16203 | -0.0171 | -2.2588
-13 | -0.3718 | 0.15922 | -0.0224 | -2.3351
-12.5 | -0.3332 | 0.14818 | -0.0214 | -2.2486
-12 | -0.324 | 0.14271 | -0.0241 | -2.2703
-11.5 | -0.335 | 0.13908 | -0.0292 | -2.4087
-11 | -0.2961 | 0.1288 | -0.0271 | -2.2989
-10.5 | -0.2936 | 0.1238 | -0.0298 | -2.3716
-10 | -0.2865 | 0.11679 | -0.0312 | -2.4531
-9.5 | -0.2688 | 0.11022 | -0.0306 | -2.4388
-9 | -0.3107 | 0.10837 | -0.0371 | -2.867
-8.5 | -0.2632 | 0.09818 | -0.0318 | -2.6808
-8 | -0.2968 | 0.09493 | -0.0349 | -3.1265
-7.5 | -0.2715 | 0.08743 | -0.0302 | -3.1053
-7 | -0.3298 | 0.08519 | -0.0288 | -3.8713
-6.5 | -0.372 | 0.08182 | -0.0217 | -4.5466
-6 | -0.308 | 0.07073 | -0.0368 | -4.3546
-5.5 | -0.2682 | 0.06115 | -0.0503 | -4.3859
-5 | -0.2171 | 0.04769 | -0.0643 | -4.5523
-4.5 | -0.1599 | 0.03897 | -0.0671 | -4.1032
-4 | -0.1105 | 0.03346 | -0.0648 | -3.3025
-3.5 | -0.0576 | 0.02959 | -0.0612 | -1.9466
-3 | -0.0007 | 0.02626 | -0.0584 | -0.026657
-2.5 | 0.0606 | 0.02403 | -0.0557 | 2.5218
-2 | 0.1234 | 0.02243 | -0.0536 | 5.5016
-1.5 | 0.1856 | 0.02118 | -0.0518 | 8.763
-1 | 0.242 | 0.02028 | -0.0488 | 11.9329
-0.5 | 0.4586 | 0.01964 | -0.0689 | 23.3503
0 | 0.5781 | 0.02002 | -0.0794 | 28.8761
0.5 | 0.6202 | 0.02065 | -0.0758 | 30.0339
1 | 0.6628 | 0.02143 | -0.0721 | 30.9286
1.5 | 0.7002 | 0.02246 | -0.0676 | 31.1754
2 | 0.7338 | 0.02378 | -0.0626 | 30.8579
2.5 | 0.7651 | 0.02531 | -0.0572 | 30.2292
3 | 0.7963 | 0.02698 | -0.0517 | 29.5145
3.5 | 0.8371 | 0.02839 | -0.0471 | 29.4857
4 | 0.8432 | 0.03111 | -0.0391 | 27.1038
4.5 | 0.8418 | 0.03437 | -0.0307 | 24.4923
5 | 0.8571 | 0.03716 | -0.0242 | 23.0651
5.5 | 0.8524 | 0.04077 | -0.0165 | 20.9075
6 | 0.7295 | 0.05177 | -0.0064 | 14.0912
6.5 | 0.674 | 0.06268 | -0.0069 | 10.753
7 | 0.6536 | 0.07073 | -0.0071 | 9.2408
7.5 | 0.6635 | 0.07638 | -0.0064 | 8.6868
8 | 0.6885 | 0.08064 | -0.0052 | 8.5379
8.5 | 0.6623 | 0.08996 | -0.0075 | 7.3622
9 | 0.6657 | 0.09672 | -0.0083 | 6.8828
9.5 | 0.6932 | 0.10132 | -0.0075 | 6.8417
10 | 0.6878 | 0.10921 | -0.0096 | 6.298
10.5 | 0.6875 | 0.11662 | -0.0115 | 5.8952
11 | 0.703 | 0.12273 | -0.0123 | 5.728
11.5 | 0.7316 | 0.12786 | -0.0122 | 5.7219
12 | 0.7251 | 0.13607 | -0.0156 | 5.3289
12.5 | 0.7301 | 0.14366 | -0.0184 | 5.0821
13 | 0.7458 | 0.15031 | -0.0202 | 4.9617
13.5 | 0.7638 | 0.1567 | -0.022 | 4.8743
14 | 0.7853 | 0.16292 | -0.0235 | 4.8202
14.5 | 0.7899 | 0.17118 | -0.0278 | 4.6144
15 | 0.7979 | 0.1795 | -0.0319 | 4.4451
15.5 | 0.8152 | 0.18677 | -0.0348 | 4.3647
16 | 0.8255 | 0.19561 | -0.0394 | 4.2201
16.5 | 0.842 | 0.20357 | -0.043 | 4.1362
17 | 0.856 | 0.21317 | -0.0475 | 4.0156
17.5 | 0.8762 | 0.22606 | -0.0518 | 3.876
18 | 0.8776 | 0.23316 | -0.0589 | 3.7639
18.5 | 0.914 | 0.24366 | -0.0594 | 3.7511
19 | 0.9129 | 0.24916 | -0.0675 | 3.6639
19.5 | 0.95 | 0.26084 | -0.0678 | 3.6421
20 | 0.9493 | 0.26524 | -0.0763 | 3.579

## 17. Re 250k Mach 0.00 (1)
BIGFOIL.COM POLAR EXPORT
NACA35013
NACA35013 |  |  |  | Cl Max: | 1.534 | at alpha= | 15 | deg
JavaFoil+Calcfoil stall+Eppler ext transition |  |  |  | L/D Max: | 73.653 | at alpha= | 7 | deg
Re: | 250000 |  |  | Cd Min: | 0.01075 | at alpha= | 1.5 | deg
Mach: | 0 |  |  | Cl=0 at alpha= | -2.5917 | deg
|  |  |  | @ Cl=0.1, Cd= | 0.014469
|  |  |  | @ Cl=0.4, Cd= | 0.011013
|  |  |  | @ Cl=0.6, Cd= | 0.010835
alpha (deg) | Cl | Cd | Cm | Cl/Cd
-20 | -0.671 | 0.23381 | -0.011 | -2.87
-19.5 | -0.685 | 0.22096 | -0.011 | -3.099
-19 | -0.698 | 0.20766 | -0.011 | -3.36
-18.5 | -0.71 | 0.19932 | -0.011 | -3.562
-18 | -0.721 | 0.18726 | -0.011 | -3.85
-17.5 | -0.731 | 0.17673 | -0.011 | -4.136
-17 | -0.74 | 0.16861 | -0.011 | -4.386
-16.5 | -0.746 | 0.15806 | -0.011 | -4.723
-16 | -0.752 | 0.14912 | -0.011 | -5.042
-15.5 | -0.755 | 0.14142 | -0.011 | -5.339
-15 | -0.756 | 0.13272 | -0.011 | -5.698
-14.5 | -0.754 | 0.125 | -0.011 | -6.036
-14 | -0.749 | 0.11811 | -0.012 | -6.344
-13.5 | -0.742 | 0.11101 | -0.012 | -6.681
-13 | -0.731 | 0.1045 | -0.012 | -7
-12.5 | -0.719 | 0.09794 | -0.012 | -7.338
-12 | -0.703 | 0.09181 | -0.012 | -7.657
-11.5 | -0.685 | 0.08589 | -0.012 | -7.972
-11 | -0.663 | 0.0808 | -0.012 | -8.211
-10.5 | -0.64 | 0.0757 | -0.013 | -8.449
-10 | -0.613 | 0.07102 | -0.013 | -8.634
-9.5 | -0.584 | 0.06665 | -0.013 | -8.764
-9 | -0.553 | 0.06247 | -0.013 | -8.845
-8.5 | -0.519 | 0.0586 | -0.014 | -8.851
-8 | -0.483 | 0.05494 | -0.014 | -8.784
-7.5 | -0.444 | 0.05159 | -0.014 | -8.607
-7 | -0.404 | 0.04855 | -0.015 | -8.323
-6.5 | -0.363 | 0.04564 | -0.015 | -7.943
-6 | -0.32 | 0.04279 | -0.016 | -7.474
-5.5 | -0.276 | 0.04018 | -0.017 | -6.864
-5 | -0.231 | 0.03747 | -0.018 | -6.177
-4.5 | -0.226 | 0.01343 | -0.031 | -16.822
-4 | -0.168 | 0.0142 | -0.031 | -11.81
-3.5 | -0.109 | 0.01474 | -0.031 | -7.372
-3 | -0.049 | 0.01469 | -0.032 | -3.339
-2.5 | 0.011 | 0.01466 | -0.032 | 0.751
-2 | 0.071 | 0.01454 | -0.032 | 4.907
-1.5 | 0.132 | 0.01439 | -0.032 | 9.17
-1 | 0.193 | 0.01434 | -0.033 | 13.434
-0.5 | 0.253 | 0.01433 | -0.033 | 17.674
0 | 0.313 | 0.01084 | -0.033 | 28.907
0.5 | 0.374 | 0.011 | -0.033 | 33.982
1 | 0.434 | 0.01103 | -0.034 | 39.335
1.5 | 0.494 | 0.01075 | -0.034 | 45.935
2 | 0.553 | 0.011 | -0.034 | 50.332
2.5 | 0.613 | 0.01079 | -0.034 | 56.806
3 | 0.672 | 0.0111 | -0.035 | 60.575
3.5 | 0.731 | 0.01095 | -0.035 | 66.774
4 | 0.79 | 0.01221 | -0.035 | 64.72
4.5 | 0.848 | 0.01261 | -0.036 | 67.273
5 | 0.906 | 0.01304 | -0.036 | 69.461
5.5 | 0.963 | 0.01353 | -0.036 | 71.165
6 | 1.019 | 0.01407 | -0.036 | 72.473
6.5 | 1.075 | 0.01465 | -0.037 | 73.346
7 | 1.129 | 0.01532 | -0.037 | 73.653
7.5 | 1.18 | 0.01608 | -0.037 | 73.415
8 | 1.229 | 0.01695 | -0.037 | 72.532
8.5 | 1.276 | 0.01799 | -0.037 | 70.929
9 | 1.319 | 0.01923 | -0.037 | 68.567
9.5 | 1.358 | 0.02085 | -0.038 | 65.137
10 | 1.393 | 0.02279 | -0.038 | 61.149
10.5 | 1.424 | 0.0253 | -0.037 | 56.274
11 | 1.449 | 0.02868 | -0.037 | 50.518
11.5 | 1.463 | 0.03502 | -0.037 | 41.769
12 | 1.474 | 0.0419 | -0.036 | 35.194
12.5 | 1.491 | 0.04669 | -0.036 | 31.939
13 | 1.506 | 0.0515 | -0.036 | 29.242
13.5 | 1.518 | 0.05658 | -0.036 | 26.833
14 | 1.527 | 0.06183 | -0.036 | 24.703
14.5 | 1.533 | 0.06727 | -0.036 | 22.793
15 | 1.534 | 0.07319 | -0.036 | 20.956
15.5 | 1.531 | 0.07926 | -0.036 | 19.32
16 | 1.525 | 0.08566 | -0.036 | 17.803
16.5 | 1.515 | 0.09239 | -0.036 | 16.4
17 | 1.502 | 0.09991 | -0.036 | 15.029
17.5 | 1.484 | 0.10818 | -0.036 | 13.719
18 | 1.463 | 0.11734 | -0.035 | 12.467
18.5 | 1.438 | 0.12776 | -0.035 | 11.253
19 | 1.408 | 0.14057 | -0.034 | 10.013
19.5 | 1.373 | 0.15583 | -0.033 | 8.809
20 | 1.335 | 0.17289 | -0.032 | 7.722

## 18. Re 250k Mach 0.00 (2)
BIGFOIL.COM POLAR EXPORT
NACA35013
NACA35013 |  |  |  | Cl Max: | 1.4122 | at alpha= | 13.5 | deg
XFOIL ncrit=9 |  |  |  | L/D Max: | 68.4576 | at alpha= | 8.5 | deg
Re: | 250000 |  |  | Cd Min: | 0.22432 | at alpha= | -20 | deg
Mach: | 0 |  |  | Cl=0 at alpha= | -3.1017 | deg
|  |  |  | @ Cl=0.1, Cd= | 0.012994
|  |  |  | @ Cl=0.4, Cd= | 0.011587
|  |  |  | @ Cl=0.6, Cd= | 0.012209
alpha (deg) | Cl | Cd | Cm | Cl/Cd
-20 | -0.5701 | 0.22432 | 0.0188 | -2.5415
-19.5 | -0.5524 | 0.21876 | 0.0165 | -2.5251
-19 | -0.5361 | 0.21308 | 0.0135 | -2.516
-18.5 | -0.5249 | 0.20706 | 0.0085 | -2.535
-18 | -0.5088 | 0.20032 | 0.006 | -2.5399
-17.5 | -0.4912 | 0.19459 | 0.0041 | -2.5243
-17 | -0.4757 | 0.18875 | 0.0015 | -2.5203
-16.5 | -0.47 | 0.18241 | -0.0038 | -2.5766
-16 | -0.4533 | 0.17538 | -0.0054 | -2.5847
-15.5 | -0.4358 | 0.16973 | -0.0067 | -2.5676
-15 | -0.4233 | 0.16349 | -0.0093 | -2.5891
-14.5 | -0.4366 | 0.15668 | -0.0169 | -2.7866
-14 | -0.406 | 0.1497 | -0.015 | -2.7121
-13.5 | -0.392 | 0.14387 | -0.0163 | -2.7247
-13 | -0.401 | 0.13661 | -0.0225 | -2.9354
-12.5 | -0.3885 | 0.12915 | -0.0234 | -3.0081
-12 | -0.3703 | 0.12362 | -0.0231 | -2.9955
-11.5 | -0.3638 | 0.11715 | -0.0251 | -3.1054
-11 | -0.3932 | 0.10655 | -0.0351 | -3.6903
-10.5 | -0.3696 | 0.10155 | -0.0318 | -3.6396
-10 | -0.3574 | 0.09643 | -0.0315 | -3.7063
-9.5 | -0.3893 | 0.08609 | -0.041 | -4.522
-9 | -0.4618 | 0.07701 | -0.044 | -5.9966
-8.5 | -0.4677 | 0.07063 | -0.0398 | -6.6218
-8 | -0.4754 | 0.06714 | -0.0338 | -7.0807
-7.5 | -0.4689 | 0.06181 | -0.0331 | -7.5862
-7 | -0.4645 | 0.03794 | -0.0403 | -12.243
-6.5 | -0.3995 | 0.03439 | -0.0443 | -11.6167
-6 | -0.3533 | 0.02357 | -0.0439 | -14.9894
-5.5 | -0.2817 | 0.02091 | -0.0469 | -13.472
-5 | -0.211 | 0.0183 | -0.0494 | -11.5301
-4.5 | -0.1472 | 0.01679 | -0.0501 | -8.7671
-4 | -0.0905 | 0.01541 | -0.0496 | -5.8728
-3.5 | -0.0384 | 0.01439 | -0.0481 | -2.6685
-3 | 0.0098 | 0.01386 | -0.0458 | 0.70707
-2.5 | 0.0558 | 0.01344 | -0.0434 | 4.1518
-2 | 0.1004 | 0.01299 | -0.0408 | 7.729
-1.5 | 0.1451 | 0.01262 | -0.0383 | 11.4976
-1 | 0.189 | 0.01219 | -0.0358 | 15.5045
-0.5 | 0.2208 | 0.01011 | -0.0299 | 21.8398
0 | 0.3206 | 0.011 | -0.0372 | 29.1455
0.5 | 0.4248 | 0.01177 | -0.0462 | 36.0918
1 | 0.5315 | 0.01218 | -0.0565 | 43.6371
1.5 | 0.6278 | 0.01222 | -0.0651 | 51.3748
2 | 0.6686 | 0.01243 | -0.0626 | 53.7892
2.5 | 0.7096 | 0.01259 | -0.0601 | 56.3622
3 | 0.7514 | 0.01286 | -0.0576 | 58.4292
3.5 | 0.7939 | 0.01319 | -0.0552 | 60.1895
4 | 0.8352 | 0.01345 | -0.0525 | 62.0967
4.5 | 0.8775 | 0.01387 | -0.05 | 63.266
5 | 0.9193 | 0.01423 | -0.0474 | 64.603
5.5 | 0.9607 | 0.01465 | -0.0447 | 65.5768
6 | 1.0034 | 0.01516 | -0.0423 | 66.1873
6.5 | 1.0436 | 0.01554 | -0.0393 | 67.1557
7 | 1.0846 | 0.01606 | -0.0366 | 67.5342
7.5 | 1.1267 | 0.01661 | -0.0342 | 67.8326
8 | 1.1644 | 0.01702 | -0.0309 | 68.4136
8.5 | 1.2028 | 0.01757 | -0.0278 | 68.4576
9 | 1.2403 | 0.01813 | -0.0247 | 68.4115
9.5 | 1.2755 | 0.01868 | -0.0213 | 68.2816
10 | 1.3056 | 0.0192 | -0.0169 | 68
10.5 | 1.3333 | 0.01984 | -0.0124 | 67.2026
11 | 1.3552 | 0.02058 | -0.007 | 65.8503
11.5 | 1.3722 | 0.02148 | -0.0011 | 63.8827
12 | 1.3882 | 0.02266 | 0.0042 | 61.2621
12.5 | 1.4009 | 0.02427 | 0.009 | 57.7215
13 | 1.4088 | 0.02649 | 0.0133 | 53.1823
13.5 | 1.4122 | 0.02948 | 0.0167 | 47.9037
14 | 1.41 | 0.0335 | 0.0191 | 42.0896
14.5 | 1.3982 | 0.03911 | 0.0201 | 35.7504
15 | 1.3793 | 0.04618 | 0.0197 | 29.8679
15.5 | 1.3549 | 0.05448 | 0.0183 | 24.8697
16 | 1.3302 | 0.06332 | 0.0162 | 21.0076
16.5 | 1.3059 | 0.07247 | 0.0137 | 18.0199
17 | 1.2834 | 0.08168 | 0.0109 | 15.7125
17.5 | 1.2651 | 0.09041 | 0.0083 | 13.9929
18 | 1.2515 | 0.09906 | 0.0052 | 12.6338
18.5 | 1.2426 | 0.10678 | 0.0026 | 11.637

## 19. Re 250k Mach 0.10 (1)
BIGFOIL.COM POLAR EXPORT
NACA35013
NACA35013 |  |  |  | Cl Max: | 1.526 | at alpha= | 14.5 | deg
JavaFoil+Calcfoil stall+Eppler ext transition |  |  |  | L/D Max: | 73.347 | at alpha= | 7 | deg
Re: | 250000 |  |  | Cd Min: | 0.01077 | at alpha= | 1.5 | deg
Mach: | 0.1 |  |  | Cl=0 at alpha= | -2.5917 | deg
|  |  |  | @ Cl=0.1, Cd= | 0.014539
|  |  |  | @ Cl=0.4, Cd= | 0.011042
|  |  |  | @ Cl=0.6, Cd= | 0.010889
alpha (deg) | Cl | Cd | Cm | Cl/Cd
-19.5 | -0.637 | 0.23173 | -0.01 | -2.75
-19 | -0.653 | 0.21626 | -0.01 | -3.021
-18.5 | -0.668 | 0.20397 | -0.011 | -3.277
-18 | -0.683 | 0.19542 | -0.011 | -3.493
-17.5 | -0.696 | 0.18216 | -0.011 | -3.818
-17 | -0.707 | 0.17257 | -0.011 | -4.099
-16.5 | -0.717 | 0.16293 | -0.011 | -4.403
-16 | -0.726 | 0.15303 | -0.011 | -4.742
-15.5 | -0.732 | 0.14442 | -0.011 | -5.068
-15 | -0.736 | 0.13631 | -0.011 | -5.399
-14.5 | -0.737 | 0.12763 | -0.011 | -5.774
-14 | -0.734 | 0.12025 | -0.012 | -6.107
-13.5 | -0.729 | 0.11274 | -0.012 | -6.467
-13 | -0.721 | 0.10562 | -0.012 | -6.827
-12.5 | -0.71 | 0.12674 | -0.011 | -5.599
-12 | -0.696 | 0.09311 | -0.012 | -7.479
-11.5 | -0.68 | 0.08724 | -0.012 | -7.789
-11 | -0.66 | 0.08175 | -0.013 | -8.071
-10.5 | -0.637 | 0.07646 | -0.013 | -8.333
-10 | -0.612 | 0.07164 | -0.013 | -8.537
-9.5 | -0.583 | 0.06695 | -0.013 | -8.714
-9 | -0.553 | 0.06293 | -0.014 | -8.781
-8.5 | -0.519 | 0.05888 | -0.014 | -8.817
-8 | -0.483 | 0.05521 | -0.014 | -8.756
-7.5 | -0.445 | 0.05175 | -0.014 | -8.601
-7 | -0.405 | 0.04877 | -0.015 | -8.307
-6.5 | -0.364 | 0.04579 | -0.015 | -7.944
-6 | -0.321 | 0.043 | -0.016 | -7.46
-5.5 | -0.277 | 0.04035 | -0.017 | -6.861
-5 | -0.232 | 0.03787 | -0.018 | -6.127
-4.5 | -0.227 | 0.0135 | -0.031 | -16.812
-4 | -0.168 | 0.01427 | -0.031 | -11.805
-3.5 | -0.109 | 0.01487 | -0.031 | -7.341
-3 | -0.049 | 0.01473 | -0.032 | -3.344
-2.5 | 0.011 | 0.01411 | -0.032 | 0.783
-2 | 0.072 | 0.01458 | -0.032 | 4.918
-1.5 | 0.133 | 0.01449 | -0.032 | 9.154
-1 | 0.194 | 0.01438 | -0.033 | 13.465
-0.5 | 0.255 | 0.01437 | -0.033 | 17.71
0 | 0.315 | 0.01088 | -0.033 | 28.959
0.5 | 0.375 | 0.01103 | -0.034 | 34.034
1 | 0.436 | 0.01106 | -0.034 | 39.406
1.5 | 0.496 | 0.01077 | -0.034 | 46.048
2 | 0.556 | 0.01105 | -0.034 | 50.321
2.5 | 0.616 | 0.01083 | -0.035 | 56.871
3 | 0.676 | 0.01115 | -0.035 | 60.61
3.5 | 0.735 | 0.011 | -0.035 | 66.785
4 | 0.794 | 0.01227 | -0.035 | 64.704
4.5 | 0.852 | 0.01268 | -0.036 | 67.21
5 | 0.91 | 0.01312 | -0.036 | 69.355
5.5 | 0.967 | 0.01362 | -0.036 | 71.042
6 | 1.024 | 0.01416 | -0.037 | 72.303
6.5 | 1.079 | 0.01476 | -0.037 | 73.105
7 | 1.133 | 0.01545 | -0.037 | 73.347
7.5 | 1.185 | 0.01623 | -0.037 | 73.006
8 | 1.234 | 0.01714 | -0.037 | 72.012
8.5 | 1.28 | 0.01821 | -0.038 | 70.281
9 | 1.323 | 0.01952 | -0.038 | 67.756
9.5 | 1.361 | 0.02121 | -0.038 | 64.198
10 | 1.396 | 0.02325 | -0.038 | 60.034
10.5 | 1.425 | 0.02591 | -0.038 | 55.009
11 | 1.45 | 0.02951 | -0.037 | 49.125
11.5 | 1.459 | 0.03715 | -0.037 | 39.279
12 | 1.474 | 0.043 | -0.036 | 34.277
12.5 | 1.49 | 0.04797 | -0.036 | 31.054
13 | 1.504 | 0.05281 | -0.036 | 28.471
13.5 | 1.514 | 0.05799 | -0.036 | 26.113
14 | 1.522 | 0.06336 | -0.036 | 24.019
14.5 | 1.526 | 0.06901 | -0.036 | 22.111
15 | 1.524 | 0.0751 | -0.036 | 20.292
15.5 | 1.519 | 0.08132 | -0.036 | 18.676
16 | 1.51 | 0.08797 | -0.036 | 17.161
16.5 | 1.496 | 0.09521 | -0.036 | 15.714
17 | 1.479 | 0.10309 | -0.036 | 14.343
17.5 | 1.457 | 0.11196 | -0.035 | 13.01
18 | 1.43 | 0.12221 | -0.035 | 11.704
18.5 | 1.399 | 0.13412 | -0.035 | 10.434
19 | 1.362 | 0.1491 | -0.034 | 9.138
19.5 | 1.32 | 0.16784 | -0.032 | 7.863

## 20. Re 250k Mach 0.10 (2)
BIGFOIL.COM POLAR EXPORT
NACA35013
NACA35013 |  |  |  | Cl Max: | 1.4082 | at alpha= | 13.5 | deg
XFOIL ncrit=9 |  |  |  | L/D Max: | 68.1003 | at alpha= | 8.5 | deg
Re: | 250000 |  |  | Cd Min: | 0.22499 | at alpha= | -20 | deg
Mach: | 0.1 |  |  | Cl=0 at alpha= | -3.1037 | deg
|  |  |  | @ Cl=0.1, Cd= | 0.013144
|  |  |  | @ Cl=0.4, Cd= | 0.011605
|  |  |  | @ Cl=0.6, Cd= | 0.012257
alpha (deg) | Cl | Cd | Cm | Cl/Cd
-20 | -0.5711 | 0.22499 | 0.0191 | -2.5383
-19.5 | -0.5534 | 0.2194 | 0.0167 | -2.5223
-19 | -0.5369 | 0.21368 | 0.0136 | -2.5126
-18.5 | -0.5259 | 0.20769 | 0.0085 | -2.5321
-18 | -0.509 | 0.20089 | 0.0062 | -2.5337
-17.5 | -0.4913 | 0.19514 | 0.0042 | -2.5177
-17 | -0.4757 | 0.18926 | 0.0015 | -2.5135
-16.5 | -0.4704 | 0.18299 | -0.0039 | -2.5706
-16 | -0.4526 | 0.1759 | -0.0053 | -2.5731
-15.5 | -0.4351 | 0.17022 | -0.0067 | -2.5561
-15 | -0.4225 | 0.16394 | -0.0093 | -2.5772
-14.5 | -0.4345 | 0.15725 | -0.0166 | -2.7631
-14 | -0.4043 | 0.15022 | -0.0149 | -2.6914
-13.5 | -0.3903 | 0.14435 | -0.0163 | -2.7038
-13 | -0.4004 | 0.13712 | -0.0228 | -2.9201
-12.5 | -0.3853 | 0.12977 | -0.0232 | -2.9691
-12 | -0.3677 | 0.12417 | -0.023 | -2.9613
-11.5 | -0.3615 | 0.11764 | -0.0252 | -3.0729
-11 | -0.3882 | 0.10742 | -0.0345 | -3.6139
-10.5 | -0.3649 | 0.10234 | -0.0314 | -3.5656
-10 | -0.3533 | 0.09711 | -0.0313 | -3.6381
-9.5 | -0.3894 | 0.08635 | -0.0421 | -4.5096
-9 | -0.4572 | 0.07777 | -0.0446 | -5.8789
-8.5 | -0.4488 | 0.07198 | -0.0403 | -6.2351
-8 | -0.4619 | 0.06822 | -0.0345 | -6.7707
-7.5 | -0.464 | 0.06289 | -0.033 | -7.378
-7 | -0.4621 | 0.03869 | -0.0413 | -11.9437
-6.5 | -0.399 | 0.0344 | -0.0451 | -11.5988
-6 | -0.3521 | 0.02395 | -0.045 | -14.7015
-5.5 | -0.2807 | 0.02126 | -0.0479 | -13.2032
-5 | -0.2121 | 0.01847 | -0.0498 | -11.4835
-4.5 | -0.1477 | 0.01691 | -0.0506 | -8.7345
-4 | -0.0906 | 0.01552 | -0.0501 | -5.8376
-3.5 | -0.0386 | 0.0145 | -0.0484 | -2.6621
-3 | 0.0101 | 0.01409 | -0.0461 | 0.71682
-2 | 0.1013 | 0.01313 | -0.041 | 7.7152
-1.5 | 0.1458 | 0.01269 | -0.0384 | 11.4894
-1 | 0.1904 | 0.01227 | -0.036 | 15.5175
-0.5 | 0.2193 | 0.01012 | -0.0296 | 21.67
0 | 0.3184 | 0.01103 | -0.0365 | 28.8667
0.5 | 0.4263 | 0.01179 | -0.0462 | 36.1578
1 | 0.5317 | 0.01223 | -0.0561 | 43.4751
1.5 | 0.6314 | 0.01227 | -0.0653 | 51.4588
2 | 0.6724 | 0.0125 | -0.0628 | 53.792
2.5 | 0.7136 | 0.01266 | -0.0602 | 56.3665
3 | 0.7555 | 0.01292 | -0.0576 | 58.4752
3.5 | 0.7983 | 0.01328 | -0.0552 | 60.113
4 | 0.8397 | 0.01354 | -0.0525 | 62.0162
4.5 | 0.882 | 0.01395 | -0.0499 | 63.2258
5 | 0.9246 | 0.01437 | -0.0473 | 64.3424
5.5 | 0.9657 | 0.01475 | -0.0445 | 65.4712
6 | 1.008 | 0.01526 | -0.0419 | 66.055
6.5 | 1.0492 | 0.01567 | -0.039 | 66.956
7 | 1.0898 | 0.01619 | -0.0361 | 67.3132
7.5 | 1.1312 | 0.01673 | -0.0334 | 67.6151
8 | 1.1702 | 0.01719 | -0.0303 | 68.0745
8.5 | 1.2081 | 0.01774 | -0.027 | 68.1003
9 | 1.245 | 0.01831 | -0.0237 | 67.9956
9.5 | 1.2797 | 0.01888 | -0.02 | 67.7807
10 | 1.311 | 0.01949 | -0.0158 | 67.2653
10.5 | 1.3368 | 0.02012 | -0.0108 | 66.4414
11 | 1.356 | 0.02088 | -0.0048 | 64.9425
11.5 | 1.3725 | 0.02185 | 0.0011 | 62.8146
12 | 1.3875 | 0.02316 | 0.0063 | 59.9093
12.5 | 1.3984 | 0.02496 | 0.0112 | 56.0256
13 | 1.4057 | 0.02737 | 0.0152 | 51.3592
13.5 | 1.4082 | 0.03064 | 0.0183 | 45.9595
14 | 1.4022 | 0.03523 | 0.0203 | 39.8013
14.5 | 1.3867 | 0.04148 | 0.0208 | 33.4306
15 | 1.3653 | 0.04908 | 0.02 | 27.8178
15.5 | 1.3398 | 0.05771 | 0.0182 | 23.2161
16 | 1.3152 | 0.0667 | 0.0159 | 19.7181
16.5 | 1.2921 | 0.07584 | 0.0133 | 17.0372
17 | 1.2712 | 0.08495 | 0.0105 | 14.9641
17.5 | 1.2546 | 0.09356 | 0.0078 | 13.4096
18 | 1.2414 | 0.10213 | 0.0047 | 12.1551
18.5 | 1.2336 | 0.10986 | 0.002 | 11.2288

## 21. Re 250k Mach 0.25 (1)
BIGFOIL.COM POLAR EXPORT
NACA35013
NACA35013 |  |  |  | Cl Max: | 1.48 | at alpha= | 13 | deg
JavaFoil+Calcfoil stall+Eppler ext transition |  |  |  | L/D Max: | 71.614 | at alpha= | 6.5 | deg
Re: | 250000 |  |  | Cd Min: | 0.01075 | at alpha= | 1 | deg
Mach: | 0.25 |  |  | Cl=0 at alpha= | -2.5887 | deg
|  |  |  | @ Cl=0.1, Cd= | 0.014791
|  |  |  | @ Cl=0.4, Cd= | 0.01099
|  |  |  | @ Cl=0.6, Cd= | 0.010933
alpha (deg) | Cl | Cd | Cm | Cl/Cd
-17 | -0.411 | 0.23498 | -0.01 | -1.749
-16.5 | -0.453 | 0.22085 | -0.01 | -2.05
-16 | -0.491 | 0.19947 | -0.011 | -2.463
-15.5 | -0.526 | 0.17994 | -0.011 | -2.924
-15 | -0.557 | 0.16496 | -0.011 | -3.378
-14.5 | -0.583 | 0.14954 | -0.011 | -3.9
-14 | -0.603 | 0.13884 | -0.011 | -4.345
-13.5 | -0.619 | 0.1276 | -0.011 | -4.85
-13 | -0.63 | 0.11929 | -0.012 | -5.281
-12.5 | -0.636 | 0.10938 | -0.012 | -5.816
-12 | -0.638 | 0.10131 | -0.012 | -6.295
-11.5 | -0.634 | 0.09463 | -0.012 | -6.703
-11 | -0.626 | 0.08739 | -0.012 | -7.164
-10.5 | -0.613 | 0.08102 | -0.013 | -7.568
-10 | -0.596 | 0.07539 | -0.013 | -7.901
-9.5 | -0.574 | 0.07004 | -0.013 | -8.193
-9 | -0.548 | 0.0655 | -0.013 | -8.369
-8.5 | -0.519 | 0.06106 | -0.014 | -8.496
-8 | -0.486 | 0.05698 | -0.014 | -8.526
-7.5 | -0.449 | 0.05323 | -0.014 | -8.44
-7 | -0.41 | 0.05003 | -0.015 | -8.202
-6.5 | -0.369 | 0.04694 | -0.015 | -7.869
-6 | -0.327 | 0.04405 | -0.016 | -7.414
-5.5 | -0.282 | 0.04135 | -0.017 | -6.825
-5 | -0.237 | 0.03874 | -0.018 | -6.106
-4.5 | -0.19 | 0.03619 | -0.019 | -5.252
-4 | -0.173 | 0.01398 | -0.032 | -12.348
-3.5 | -0.112 | 0.01462 | -0.032 | -7.658
-3 | -0.051 | 0.01447 | -0.033 | -3.494
-2.5 | 0.011 | 0.01436 | -0.033 | 0.79
-2 | 0.074 | 0.01485 | -0.033 | 4.959
-1.5 | 0.136 | 0.01471 | -0.033 | 9.261
-1 | 0.199 | 0.01464 | -0.034 | 13.587
-0.5 | 0.261 | 0.014 | -0.034 | 18.681
0 | 0.324 | 0.01397 | -0.034 | 23.152
0.5 | 0.386 | 0.01106 | -0.034 | 34.858
1 | 0.448 | 0.01075 | -0.035 | 41.626
1.5 | 0.509 | 0.01101 | -0.035 | 46.248
2 | 0.571 | 0.01079 | -0.035 | 52.925
2.5 | 0.632 | 0.01109 | -0.036 | 57.04
3 | 0.693 | 0.01094 | -0.036 | 63.37
3.5 | 0.754 | 0.01219 | -0.036 | 61.832
4 | 0.814 | 0.0126 | -0.036 | 64.618
4.5 | 0.874 | 0.01306 | -0.037 | 66.921
5 | 0.933 | 0.01355 | -0.037 | 68.845
5.5 | 0.991 | 0.01411 | -0.037 | 70.249
6 | 1.048 | 0.01473 | -0.037 | 71.19
6.5 | 1.104 | 0.01542 | -0.038 | 71.614
7 | 1.158 | 0.01622 | -0.038 | 71.414
7.5 | 1.21 | 0.01716 | -0.038 | 70.488
8 | 1.257 | 0.01827 | -0.038 | 68.818
8.5 | 1.302 | 0.01963 | -0.038 | 66.303
9 | 1.342 | 0.02131 | -0.038 | 62.96
9.5 | 1.377 | 0.02345 | -0.038 | 58.721
10 | 1.407 | 0.02619 | -0.038 | 53.739
10.5 | 1.431 | 0.02986 | -0.038 | 47.933
11 | 1.448 | 0.03548 | -0.038 | 40.798
11.5 | 1.454 | 0.04428 | -0.037 | 32.829
12 | 1.467 | 0.0496 | -0.037 | 29.568
12.5 | 1.476 | 0.05499 | -0.037 | 26.835
13 | 1.48 | 0.06059 | -0.036 | 24.435
13.5 | 1.48 | 0.06654 | -0.036 | 22.246
14 | 1.475 | 0.07292 | -0.036 | 20.227
14.5 | 1.464 | 0.07955 | -0.036 | 18.399
15 | 1.442 | 0.08697 | -0.036 | 16.586
15.5 | 1.414 | 0.0952 | -0.036 | 14.853
16 | 1.377 | 0.10523 | -0.035 | 13.085
16.5 | 1.331 | 0.11745 | -0.035 | 11.33
17 | 1.269 | 0.13626 | -0.033 | 9.31
17.5 | 1.188 | 0.16365 | -0.028 | 7.261
18 | 1.125 | 0.18021 | -0.024 | 6.242

## 22. Re 250k Mach 0.25 (2)
BIGFOIL.COM POLAR EXPORT
NACA35013
NACA35013 |  |  |  | Cl Max: | 1.3846 | at alpha= | 12.5 | deg
XFOIL ncrit=9 |  |  |  | L/D Max: | 66.0285 | at alpha= | 7.5 | deg
Re: | 250000 |  |  | Cd Min: | 0.22879 | at alpha= | -20 | deg
Mach: | 0.25 |  |  | Cl=0 at alpha= | -3.0866 | deg
|  |  |  | @ Cl=0.1, Cd= | 0.013531
|  |  |  | @ Cl=0.4, Cd= | 0.011756
|  |  |  | @ Cl=0.6, Cd= | 0.012597
alpha (deg) | Cl | Cd | Cm | Cl/Cd
-20 | -0.5774 | 0.22879 | 0.0206 | -2.5237
-19.5 | -0.5592 | 0.22303 | 0.0178 | -2.5073
-19 | -0.542 | 0.21702 | 0.0145 | -2.4975
-18.5 | -0.532 | 0.21135 | 0.0087 | -2.5172
-18 | -0.5109 | 0.2041 | 0.0073 | -2.5032
-17.5 | -0.493 | 0.19819 | 0.0048 | -2.4875
-17 | -0.4767 | 0.19207 | 0.0019 | -2.4819
-16.5 | -0.4732 | 0.18623 | -0.0043 | -2.5409
-16 | -0.4496 | 0.1787 | -0.0047 | -2.5159
-15.5 | -0.4323 | 0.17284 | -0.0065 | -2.5012
-15 | -0.4202 | 0.16635 | -0.0098 | -2.526
-14.5 | -0.4197 | 0.15961 | -0.0149 | -2.6295
-14 | -0.396 | 0.15293 | -0.0146 | -2.5894
-13.5 | -0.3822 | 0.14685 | -0.0164 | -2.6027
-13 | -0.3962 | 0.13998 | -0.024 | -2.8304
-12.5 | -0.3697 | 0.13282 | -0.0222 | -2.7835
-12 | -0.3549 | 0.12693 | -0.0229 | -2.796
-11.5 | -0.3575 | 0.11987 | -0.0274 | -2.9824
-11 | -0.3639 | 0.11152 | -0.0319 | -3.2631
-10.5 | -0.3429 | 0.10604 | -0.0301 | -3.2337
-10 | -0.3346 | 0.10023 | -0.031 | -3.3383
-9.5 | -0.3757 | 0.08966 | -0.0434 | -4.1903
-9 | -0.357 | 0.08425 | -0.0384 | -4.2374
-8.5 | -0.355 | 0.079 | -0.0373 | -4.4937
-8 | -0.3865 | 0.07265 | -0.038 | -5.32
-7.5 | -0.4348 | 0.06841 | -0.0317 | -6.3558
-7 | -0.4068 | 0.05459 | -0.0464 | -7.4519
-6.5 | -0.3918 | 0.03518 | -0.0499 | -11.137
-6 | -0.3405 | 0.02675 | -0.0512 | -12.729
-5.5 | -0.2752 | 0.0237 | -0.053 | -11.6118
-5 | -0.2109 | 0.01984 | -0.0534 | -10.63
-4.5 | -0.15 | 0.01782 | -0.0532 | -8.4175
-4 | -0.093 | 0.01618 | -0.0519 | -5.7478
-3.5 | -0.0406 | 0.01536 | -0.0498 | -2.6432
-3 | 0.0085 | 0.01452 | -0.0473 | 0.5854
-2.5 | 0.0562 | 0.01393 | -0.0447 | 4.0345
-2 | 0.1034 | 0.0135 | -0.042 | 7.6593
-1.5 | 0.1512 | 0.01317 | -0.0396 | 11.4806
-1 | 0.1977 | 0.01277 | -0.037 | 15.4816
-0.5 | 0.2142 | 0.01055 | -0.0289 | 20.3033
0 | 0.3184 | 0.01113 | -0.0356 | 28.6074
0.5 | 0.4279 | 0.01197 | -0.0448 | 35.7477
1 | 0.5322 | 0.01254 | -0.0538 | 42.4402
1.5 | 0.6511 | 0.01264 | -0.0663 | 51.5111
2 | 0.6929 | 0.01282 | -0.0636 | 54.0484
2.5 | 0.7355 | 0.01309 | -0.0608 | 56.1879
3 | 0.7787 | 0.01338 | -0.0581 | 58.1988
3.5 | 0.8214 | 0.01367 | -0.0552 | 60.0878
4 | 0.8646 | 0.01408 | -0.0524 | 61.4062
4.5 | 0.9076 | 0.01447 | -0.0494 | 62.7229
5 | 0.95 | 0.01493 | -0.0463 | 63.6303
5.5 | 0.9936 | 0.01545 | -0.0434 | 64.3107
6 | 1.0351 | 0.01589 | -0.04 | 65.1416
6.5 | 1.0768 | 0.01646 | -0.0368 | 65.4192
7 | 1.1204 | 0.01706 | -0.0338 | 65.6741
7.5 | 1.1588 | 0.01755 | -0.0299 | 66.0285
8 | 1.198 | 0.01819 | -0.0262 | 65.8604
8.5 | 1.2365 | 0.01882 | -0.0224 | 65.7014
9 | 1.2726 | 0.01944 | -0.0182 | 65.463
9.5 | 1.3017 | 0.02006 | -0.013 | 64.8903
10 | 1.3268 | 0.0208 | -0.0072 | 63.7885
10.5 | 1.3432 | 0.02164 | -0.0001 | 62.0702
11 | 1.3591 | 0.02277 | 0.0062 | 59.6882
11.5 | 1.3724 | 0.02429 | 0.0118 | 56.5006
12 | 1.3816 | 0.02642 | 0.0167 | 52.2937
12.5 | 1.3846 | 0.02946 | 0.0206 | 46.9993
13 | 1.3816 | 0.03364 | 0.0232 | 41.0702
13.5 | 1.3724 | 0.03917 | 0.0242 | 35.037
14 | 1.3542 | 0.04628 | 0.0237 | 29.261
14.5 | 1.3292 | 0.05468 | 0.0221 | 24.3087
15 | 1.3024 | 0.06375 | 0.0199 | 20.4298
15.5 | 1.2754 | 0.07324 | 0.0172 | 17.414
16 | 1.2517 | 0.08268 | 0.0142 | 15.1391
16.5 | 1.232 | 0.0918 | 0.0112 | 13.4205
17 | 1.2163 | 0.10075 | 0.008 | 12.0725
17.5 | 1.2052 | 0.10921 | 0.005 | 11.0356

## 23. Re 250k Mach 0.50 (1)
BIGFOIL.COM POLAR EXPORT
NACA35013
NACA35013 |  |  |  | Cl Max: | 1.379 | at alpha= | 9.5 | deg
JavaFoil+Calcfoil stall+Eppler ext transition |  |  |  | L/D Max: | 64.305 | at alpha= | 5.5 | deg
Re: | 250000 |  |  | Cd Min: | 0.01048 | at alpha= | 0.5 | deg
Mach: | 0.5 |  |  | Cl=0 at alpha= | -2.5942 | deg
|  |  |  | @ Cl=0.1, Cd= | 0.014591
|  |  |  | @ Cl=0.4, Cd= | 0.011784
|  |  |  | @ Cl=0.6, Cd= | 0.012177
alpha (deg) | Cl | Cd | Cm | Cl/Cd
-20 | -0.941 | 0.27566 | -0.017 | -3.414
-19.5 | -0.915 | 0.27046 | -0.017 | -3.384
-19 | -0.889 | 0.26549 | -0.017 | -3.349
-18.5 | -0.862 | 0.25868 | -0.017 | -3.331
-18 | -0.835 | 0.24861 | -0.017 | -3.361
-17.5 | -0.809 | 0.2463 | -0.017 | -3.285
-17 | -0.782 | 0.23805 | -0.017 | -3.284
-16.5 | -0.755 | 0.23188 | -0.017 | -3.258
-16 | -0.729 | 0.22306 | -0.017 | -3.268
-15.5 | -0.702 | 0.21487 | -0.016 | -3.265
-15 | -0.675 | 0.21144 | -0.016 | -3.192
-14.5 | -0.648 | 0.2071 | -0.016 | -3.13
-14 | -0.621 | 0.19592 | -0.016 | -3.169
-13.5 | -0.594 | 0.1916 | -0.016 | -3.101
-13 | -0.567 | 0.18774 | -0.016 | -3.022
-12.5 | -0.54 | 0.18027 | -0.016 | -2.995
-12 | -0.513 | 0.17308 | -0.016 | -2.964
-11.5 | -0.486 | 0.16397 | -0.015 | -2.961
-11 | -0.459 | 0.16007 | -0.016 | -2.865
-10.5 | -0.432 | 0.15106 | -0.016 | -2.858
-10 | -0.404 | 0.15121 | -0.015 | -2.673
-9.5 | -0.377 | 0.14791 | -0.015 | -2.55
-9 | -0.35 | 0.13711 | -0.015 | -2.551
-8.5 | -0.322 | 0.12801 | -0.014 | -2.519
-8 | -0.295 | 0.12039 | -0.014 | -2.453
-7.5 | -0.268 | 0.10615 | -0.014 | -2.524
-7 | -0.358 | 0.0646 | -0.014 | -5.543
-6.5 | -0.361 | 0.0559 | -0.015 | -6.462
-6 | -0.336 | 0.05055 | -0.016 | -6.638
-5.5 | -0.298 | 0.04633 | -0.016 | -6.431
-5 | -0.254 | 0.04311 | -0.017 | -5.888
-4.5 | -0.205 | 0.04072 | -0.018 | -5.038
-4 | -0.154 | 0.03855 | -0.019 | -3.994
-3.5 | -0.101 | 0.03537 | -0.021 | -2.854
-3 | -0.056 | 0.01439 | -0.036 | -3.899
-2.5 | 0.013 | 0.01423 | -0.037 | 0.887
-2 | 0.082 | 0.01475 | -0.037 | 5.562
-1.5 | 0.152 | 0.01413 | -0.037 | 10.746
-1 | 0.222 | 0.01401 | -0.038 | 15.841
-0.5 | 0.292 | 0.01351 | -0.038 | 21.605
0 | 0.361 | 0.01348 | -0.038 | 26.755
0.5 | 0.43 | 0.01048 | -0.038 | 40.996
1 | 0.499 | 0.01177 | -0.039 | 42.338
1.5 | 0.567 | 0.01207 | -0.039 | 46.969
2 | 0.635 | 0.01229 | -0.039 | 51.687
2.5 | 0.703 | 0.01272 | -0.04 | 55.222
3 | 0.769 | 0.0132 | -0.04 | 58.28
3.5 | 0.836 | 0.01377 | -0.04 | 60.683
4 | 0.901 | 0.0144 | -0.04 | 62.554
4.5 | 0.964 | 0.01513 | -0.041 | 63.733
5 | 1.026 | 0.01598 | -0.041 | 64.209
5.5 | 1.086 | 0.01689 | -0.041 | 64.305
6 | 1.143 | 0.01811 | -0.041 | 63.114
6.5 | 1.197 | 0.01964 | -0.041 | 60.926
7 | 1.245 | 0.02158 | -0.041 | 57.7
7.5 | 1.288 | 0.02407 | -0.041 | 53.511
8 | 1.323 | 0.02724 | -0.041 | 48.59
8.5 | 1.352 | 0.03126 | -0.04 | 43.243
9 | 1.372 | 0.03624 | -0.04 | 37.858
9.5 | 1.379 | 0.04303 | -0.039 | 32.037
10 | 1.362 | 0.05621 | -0.038 | 24.229
10.5 | 1.325 | 0.06535 | -0.038 | 20.273
11 | 1.22 | 0.07669 | -0.037 | 15.912
11.5 | 0.768 | 0.13206 | -0.016 | 5.816
12 | 0.796 | 0.1551 | -0.019 | 5.132
12.5 | 0.823 | 0.1637 | -0.02 | 5.03
13 | 0.851 | 0.17659 | -0.022 | 4.819
13.5 | 0.879 | 0.19243 | -0.023 | 4.566
14 | 0.907 | 0.20352 | -0.024 | 4.455
14.5 | 0.935 | 0.2141 | -0.025 | 4.366

## 24. Re 250k Mach 0.50 (2)
BIGFOIL.COM POLAR EXPORT
NACA35013
NACA35013 |  |  |  | Cl Max: | 1.2593 | at alpha= | 10.5 | deg
XFOIL ncrit=9 |  |  |  | L/D Max: | 57.619 | at alpha= | 4.5 | deg
Re: | 250000 |  |  | Cd Min: | 0.24854 | at alpha= | -20 | deg
Mach: | 0.5 |  |  | Cl=0 at alpha= | -3.0124 | deg
|  |  |  | @ Cl=0.1, Cd= | 0.015741
|  |  |  | @ Cl=0.4, Cd= | 0.012632
|  |  |  | @ Cl=0.6, Cd= | 0.013963
alpha (deg) | Cl | Cd | Cm | Cl/Cd
-20 | -0.6164 | 0.24854 | 0.027 | -2.4801
-19.5 | -0.5949 | 0.24134 | 0.0228 | -2.465
-19 | -0.5758 | 0.23436 | 0.0175 | -2.4569
-18.5 | -0.5539 | 0.22656 | 0.0143 | -2.4448
-18 | -0.5319 | 0.21963 | 0.0111 | -2.4218
-17.5 | -0.5112 | 0.21255 | 0.0073 | -2.4051
-17 | -0.4957 | 0.20617 | 0.0018 | -2.4043
-16.5 | -0.4725 | 0.198 | -0.0002 | -2.3864
-16 | -0.4514 | 0.1912 | -0.003 | -2.3609
-15.5 | -0.435 | 0.18447 | -0.0073 | -2.3581
-15 | -0.4204 | 0.17748 | -0.0113 | -2.3687
-14.5 | -0.3967 | 0.1701 | -0.0124 | -2.3322
-14 | -0.3784 | 0.1634 | -0.0149 | -2.3158
-13.5 | -0.3701 | 0.15708 | -0.0197 | -2.3561
-13 | -0.3499 | 0.14934 | -0.0208 | -2.343
-12.5 | -0.3323 | 0.14289 | -0.0223 | -2.3256
-12 | -0.3277 | 0.13661 | -0.0265 | -2.3988
-11.5 | -0.3181 | 0.12916 | -0.0288 | -2.4628
-11 | -0.2979 | 0.1226 | -0.0287 | -2.4299
-10.5 | -0.2868 | 0.1163 | -0.0302 | -2.466
-10 | -0.2994 | 0.10929 | -0.0363 | -2.7395
-9.5 | -0.2759 | 0.10289 | -0.0338 | -2.6815
-9 | -0.268 | 0.09692 | -0.0343 | -2.7652
-8.5 | -0.2938 | 0.09022 | -0.0412 | -3.2565
-8 | -0.2944 | 0.08336 | -0.0397 | -3.5317
-7.5 | -0.2943 | 0.07869 | -0.0354 | -3.74
-7 | -0.2849 | 0.06732 | -0.058 | -4.232
-6.5 | -0.2515 | 0.05665 | -0.0674 | -4.4395
-6 | -0.2252 | 0.04359 | -0.0759 | -5.1663
-5.5 | -0.1977 | 0.03562 | -0.0765 | -5.5503
-5 | -0.1757 | 0.0294 | -0.0716 | -5.9762
-4.5 | -0.1496 | 0.02403 | -0.065 | -6.2256
-4 | -0.1051 | 0.02156 | -0.0603 | -4.8748
-3.5 | -0.055 | 0.01899 | -0.0559 | -2.8963
-3 | 0.0014 | 0.01751 | -0.0529 | 0.079954
-2.5 | 0.0596 | 0.01634 | -0.0502 | 3.6475
-2 | 0.1176 | 0.01548 | -0.0476 | 7.5969
-1.5 | 0.1736 | 0.01489 | -0.0447 | 11.6588
-1 | 0.2285 | 0.01448 | -0.0418 | 15.7804
-0.5 | 0.2816 | 0.01409 | -0.0386 | 19.9858
0 | 0.3046 | 0.01219 | -0.0305 | 24.9877
0.5 | 0.4255 | 0.01275 | -0.0375 | 33.3725
1 | 0.5541 | 0.01374 | -0.0481 | 40.3275
1.5 | 0.6839 | 0.01437 | -0.0598 | 47.5922
2 | 0.7833 | 0.01472 | -0.0663 | 53.2133
2.5 | 0.8296 | 0.01513 | -0.0624 | 54.8315
3 | 0.8742 | 0.01556 | -0.0581 | 56.1825
3.5 | 0.9182 | 0.01613 | -0.0535 | 56.925
4 | 0.9644 | 0.01674 | -0.0491 | 57.6105
4.5 | 1.0043 | 0.01743 | -0.0435 | 57.619
5 | 1.0464 | 0.01823 | -0.0382 | 57.3999
5.5 | 1.0882 | 0.01898 | -0.0327 | 57.334
6 | 1.1222 | 0.01999 | -0.026 | 56.1381
6.5 | 1.1603 | 0.02095 | -0.0199 | 55.3842
7 | 1.193 | 0.02193 | -0.0129 | 54.4004
7.5 | 1.2118 | 0.02329 | -0.0043 | 52.0309
8 | 1.2313 | 0.02448 | 0.0042 | 50.2982
8.5 | 1.245 | 0.02602 | 0.0125 | 47.8478
9 | 1.2453 | 0.02861 | 0.02 | 43.5267
9.5 | 1.2498 | 0.03166 | 0.0254 | 39.4757
10 | 1.2565 | 0.03515 | 0.0292 | 35.7468
10.5 | 1.2593 | 0.03951 | 0.0316 | 31.8729
11 | 1.2317 | 0.04724 | 0.031 | 26.0732
11.5 | 1.1859 | 0.05764 | 0.028 | 20.5743
12 | 1.1242 | 0.07057 | 0.023 | 15.9303
12.5 | 1.0568 | 0.08523 | 0.0165 | 12.3994
13 | 1.0153 | 0.09774 | 0.0111 | 10.3878
13.5 | 0.9906 | 0.10869 | 0.0065 | 9.114
14 | 0.9738 | 0.11909 | 0.0019 | 8.177
14.5 | 0.9617 | 0.12924 | -0.0027 | 7.4412
15 | 0.9509 | 0.13972 | -0.0078 | 6.8058
15.5 | 0.9421 | 0.15032 | -0.0132 | 6.2673

## 25. Re 500k Mach 0.00 (1)
BIGFOIL.COM POLAR EXPORT
NACA35013
NACA35013 |  |  |  | Cl Max: | 1.552 | at alpha= | 14.5 | deg
JavaFoil+Calcfoil stall+Eppler ext transition |  |  |  | L/D Max: | 93.055 | at alpha= | 5 | deg
Re: | 500000 |  |  | Cd Min: | 0.00937 | at alpha= | 0 | deg
Mach: | 0 |  |  | Cl=0 at alpha= | -2.5917 | deg
|  |  |  | @ Cl=0.1, Cd= | 0.012912
|  |  |  | @ Cl=0.4, Cd= | 0.009578
|  |  |  | @ Cl=0.6, Cd= | 0.0097387
alpha (deg) | Cl | Cd | Cm | Cl/Cd
-20 | -0.672 | 0.2078 | -0.011 | -3.234
-19.5 | -0.686 | 0.19891 | -0.011 | -3.447
-19 | -0.699 | 0.1886 | -0.011 | -3.705
-18.5 | -0.711 | 0.17774 | -0.012 | -3.999
-18 | -0.722 | 0.16828 | -0.012 | -4.29
-17.5 | -0.732 | 0.15987 | -0.012 | -4.579
-17 | -0.741 | 0.15259 | -0.012 | -4.854
-16.5 | -0.748 | 0.14356 | -0.012 | -5.208
-16 | -0.753 | 0.13644 | -0.012 | -5.52
-15.5 | -0.756 | 0.12851 | -0.012 | -5.887
-15 | -0.758 | 0.12183 | -0.012 | -6.219
-14.5 | -0.756 | 0.11438 | -0.013 | -6.609
-14 | -0.751 | 0.1083 | -0.013 | -6.934
-13.5 | -0.743 | 0.10148 | -0.013 | -7.324
-13 | -0.733 | 0.09559 | -0.013 | -7.669
-12.5 | -0.72 | 0.08993 | -0.013 | -8.011
-12 | -0.705 | 0.08469 | -0.013 | -8.322
-11.5 | -0.687 | 0.07939 | -0.014 | -8.649
-11 | -0.665 | 0.07453 | -0.014 | -8.928
-10.5 | -0.642 | 0.06994 | -0.014 | -9.176
-10 | -0.615 | 0.0655 | -0.015 | -9.397
-9.5 | -0.587 | 0.06139 | -0.015 | -9.555
-9 | -0.555 | 0.05744 | -0.015 | -9.667
-8.5 | -0.522 | 0.05364 | -0.016 | -9.726
-8 | -0.486 | 0.05011 | -0.016 | -9.702
-7.5 | -0.448 | 0.0467 | -0.017 | -9.592
-7 | -0.409 | 0.04272 | -0.018 | -9.583
-6.5 | -0.37 | 0.03819 | -0.02 | -9.692
-6 | -0.395 | 0.01199 | -0.03 | -32.926
-5.5 | -0.34 | 0.01174 | -0.03 | -28.952
-5 | -0.284 | 0.01223 | -0.031 | -23.179
-4.5 | -0.226 | 0.01205 | -0.031 | -18.76
-4 | -0.168 | 0.01212 | -0.031 | -13.835
-3.5 | -0.109 | 0.01335 | -0.031 | -8.14
-3 | -0.049 | 0.01323 | -0.032 | -3.707
-2.5 | 0.011 | 0.01302 | -0.032 | 0.845
-2 | 0.071 | 0.01295 | -0.032 | 5.512
-1.5 | 0.132 | 0.01287 | -0.032 | 10.25
-1 | 0.193 | 0.01281 | -0.033 | 15.039
-0.5 | 0.253 | 0.01279 | -0.033 | 19.8
0 | 0.314 | 0.00937 | -0.033 | 33.453
0.5 | 0.374 | 0.0095 | -0.033 | 39.372
1 | 0.434 | 0.00968 | -0.034 | 44.84
1.5 | 0.494 | 0.00989 | -0.034 | 49.977
2 | 0.554 | 0.00957 | -0.034 | 57.848
2.5 | 0.614 | 0.00979 | -0.035 | 62.705
3 | 0.673 | 0.00955 | -0.035 | 70.454
3.5 | 0.732 | 0.00971 | -0.035 | 75.422
4 | 0.791 | 0.01003 | -0.035 | 78.868
4.5 | 0.85 | 0.00988 | -0.036 | 86.017
5 | 0.908 | 0.00976 | -0.036 | 93.055
5.5 | 0.966 | 0.01112 | -0.036 | 86.847
6 | 1.023 | 0.01154 | -0.037 | 88.65
6.5 | 1.08 | 0.01201 | -0.037 | 89.878
7 | 1.135 | 0.01253 | -0.037 | 90.609
7.5 | 1.189 | 0.0131 | -0.037 | 90.775
8 | 1.24 | 0.01374 | -0.038 | 90.28
8.5 | 1.29 | 0.01448 | -0.038 | 89.066
9 | 1.336 | 0.01534 | -0.038 | 87.118
9.5 | 1.379 | 0.01638 | -0.038 | 84.198
10 | 1.418 | 0.01767 | -0.038 | 80.246
10.5 | 1.451 | 0.01939 | -0.038 | 74.855
11 | 1.479 | 0.02188 | -0.038 | 67.576
11.5 | 1.49 | 0.02742 | -0.038 | 54.347
12 | 1.498 | 0.03391 | -0.037 | 44.17
12.5 | 1.513 | 0.03823 | -0.037 | 39.585
13 | 1.527 | 0.04255 | -0.037 | 35.889
13.5 | 1.538 | 0.04711 | -0.037 | 32.654
14 | 1.547 | 0.05189 | -0.037 | 29.804
14.5 | 1.552 | 0.05685 | -0.037 | 27.296
15 | 1.551 | 0.06221 | -0.037 | 24.938
15.5 | 1.548 | 0.06768 | -0.037 | 22.87
16 | 1.541 | 0.07356 | -0.037 | 20.95
16.5 | 1.531 | 0.07953 | -0.037 | 19.249
17 | 1.518 | 0.08585 | -0.037 | 17.678
17.5 | 1.501 | 0.09254 | -0.037 | 16.223
18 | 1.482 | 0.09959 | -0.037 | 14.88
18.5 | 1.46 | 0.10726 | -0.037 | 13.61
19 | 1.435 | 0.11538 | -0.036 | 12.434
19.5 | 1.407 | 0.1242 | -0.036 | 11.329

## 26. Re 500k Mach 0.00 (2)
BIGFOIL.COM POLAR EXPORT
NACA35013
NACA35013 |  |  |  | Cl Max: | 1.464 | at alpha= | 14 | deg
XFOIL ncrit=9 |  |  |  | L/D Max: | 92.3596 | at alpha= | 8.5 | deg
Re: | 500000 |  |  | Cd Min: | 0.14749 | at alpha= | -14 | deg
Mach: | 0 |  |  | Cl=0 at alpha= | -2.9099 | deg
|  |  |  | @ Cl=0.1, Cd= | 0.010625
|  |  |  | @ Cl=0.4, Cd= | 0.0087007
|  |  |  | @ Cl=0.6, Cd= | 0.0097156
alpha (deg) | Cl | Cd | Cm | Cl/Cd
-14 | -0.4113 | 0.14749 | -0.0133 | -2.7887
-13.5 | -0.4008 | 0.1411 | -0.0155 | -2.8405
-13 | -0.4105 | 0.13038 | -0.0214 | -3.1485
-12.5 | -0.3944 | 0.12497 | -0.0218 | -3.156
-12 | -0.3817 | 0.11955 | -0.023 | -3.1928
-11.5 | -0.4055 | 0.10635 | -0.0323 | -3.8129
-11 | -0.3936 | 0.10103 | -0.0316 | -3.8959
-10 | -0.519 | 0.06179 | -0.054 | -8.3994
-9.5 | -0.55 | 0.05894 | -0.0468 | -9.3315
-9 | -0.6878 | 0.02652 | -0.0387 | -25.9351
-8.5 | -0.6327 | 0.02194 | -0.0408 | -28.8377
-8 | -0.5661 | 0.02025 | -0.0436 | -27.9556
-7.5 | -0.5019 | 0.01825 | -0.0456 | -27.5014
-7 | -0.4312 | 0.01644 | -0.049 | -26.2287
-6.5 | -0.3657 | 0.01518 | -0.0508 | -24.0909
-6 | -0.3026 | 0.01386 | -0.0521 | -21.8326
-5.5 | -0.2443 | 0.01314 | -0.0521 | -18.5921
-5 | -0.1941 | 0.01229 | -0.0506 | -15.7933
-4.5 | -0.1457 | 0.0119 | -0.0486 | -12.2437
-4 | -0.1002 | 0.01149 | -0.0461 | -8.7206
-3.5 | -0.0548 | 0.01116 | -0.0436 | -4.9104
-3 | -0.0086 | 0.01095 | -0.0413 | -0.78539
-2.5 | 0.0391 | 0.01085 | -0.0394 | 3.6037
-2 | 0.0866 | 0.01068 | -0.0374 | 8.1086
-1.5 | 0.1351 | 0.01048 | -0.0357 | 12.8912
-1 | 0.1841 | 0.01035 | -0.0341 | 17.7874
-0.5 | 0.2298 | 0.00989 | -0.0321 | 23.2356
0 | 0.2481 | 0.00804 | -0.0243 | 30.8582
0.5 | 0.3143 | 0.00821 | -0.0255 | 38.2826
1 | 0.3909 | 0.00865 | -0.0292 | 45.1908
1.5 | 0.4789 | 0.00914 | -0.0356 | 52.3961
2 | 0.5675 | 0.00958 | -0.0422 | 59.238
2.5 | 0.6538 | 0.00994 | -0.0486 | 65.7746
3 | 0.7249 | 0.01007 | -0.052 | 71.9861
3.5 | 0.798 | 0.01021 | -0.0559 | 78.1587
4 | 0.8531 | 0.01042 | -0.0561 | 81.8714
4.5 | 0.8953 | 0.01055 | -0.0535 | 84.8626
5 | 0.9361 | 0.01083 | -0.0507 | 86.4358
5.5 | 0.9778 | 0.01103 | -0.048 | 88.6491
6 | 1.0185 | 0.01134 | -0.0451 | 89.8148
6.5 | 1.0586 | 0.01168 | -0.0421 | 90.6336
7 | 1.0996 | 0.01198 | -0.0393 | 91.7863
7.5 | 1.1388 | 0.0124 | -0.0362 | 91.8387
8 | 1.1777 | 0.0128 | -0.0331 | 92.0078
8.5 | 1.2173 | 0.01318 | -0.0302 | 92.3596
9 | 1.255 | 0.01364 | -0.027 | 92.0088
9.5 | 1.2913 | 0.01416 | -0.0236 | 91.1935
10 | 1.3256 | 0.01475 | -0.02 | 89.8712
10.5 | 1.3566 | 0.01542 | -0.0158 | 87.9767
11 | 1.3813 | 0.01616 | -0.0106 | 85.4765
11.5 | 1.4053 | 0.01707 | -0.0058 | 82.3257
12 | 1.4266 | 0.01825 | -0.001 | 78.1699
12.5 | 1.443 | 0.01985 | 0.0037 | 72.6952
13 | 1.4568 | 0.02182 | 0.008 | 66.7644
14 | 1.464 | 0.02825 | 0.0148 | 51.823
14.5 | 1.4582 | 0.03317 | 0.0164 | 43.9614
15 | 1.4458 | 0.03948 | 0.0166 | 36.6211
15.5 | 1.4279 | 0.04701 | 0.0156 | 30.3744
16 | 1.4037 | 0.05571 | 0.0138 | 25.1966
16.5 | 1.375 | 0.06532 | 0.0114 | 21.0502
17 | 1.35 | 0.07476 | 0.0089 | 18.0578
17.5 | 1.3215 | 0.08501 | 0.0057 | 15.5452
18 | 1.2998 | 0.09455 | 0.0026 | 13.7472
18.5 | 1.2793 | 0.10416 | -0.0007 | 12.2821
19 | 1.2626 | 0.11333 | -0.0041 | 11.1409

## 27. Re 500k Mach 0.10 (1)
BIGFOIL.COM POLAR EXPORT
NACA35013
NACA35013 |  |  |  | Cl Max: | 1.544 | at alpha= | 14.5 | deg
JavaFoil+Calcfoil stall+Eppler ext transition |  |  |  | L/D Max: | 92.862 | at alpha= | 5 | deg
Re: | 500000 |  |  | Cd Min: | 0.00938 | at alpha= | 1.5 | deg
Mach: | 0.1 |  |  | Cl=0 at alpha= | -2.5917 | deg
|  |  |  | @ Cl=0.1, Cd= | 0.012932
|  |  |  | @ Cl=0.4, Cd= | 0.0096
|  |  |  | @ Cl=0.6, Cd= | 0.0097648
alpha (deg) | Cl | Cd | Cm | Cl/Cd
-19.5 | -0.638 | 0.20653 | -0.011 | -3.09
-19 | -0.654 | 0.19498 | -0.011 | -3.354
-18.5 | -0.669 | 0.1842 | -0.011 | -3.633
-18 | -0.683 | 0.17464 | -0.011 | -3.913
-17.5 | -0.696 | 0.16497 | -0.012 | -4.221
-17 | -0.708 | 0.15534 | -0.012 | -4.559
-16.5 | -0.718 | 0.14759 | -0.012 | -4.868
-16 | -0.727 | 0.13912 | -0.012 | -5.223
-15.5 | -0.733 | 0.13085 | -0.012 | -5.602
-15 | -0.737 | 0.12331 | -0.012 | -5.977
-14.5 | -0.738 | 0.11654 | -0.012 | -6.334
-14 | -0.736 | 0.10973 | -0.013 | -6.704
-13.5 | -0.73 | 0.10281 | -0.013 | -7.105
-13 | -0.723 | 0.09676 | -0.013 | -7.468
-12.5 | -0.71 | 0.11052 | -0.012 | -6.421
-12 | -0.698 | 0.08543 | -0.013 | -8.171
-11.5 | -0.681 | 0.08004 | -0.014 | -8.511
-11 | -0.662 | 0.07518 | -0.014 | -8.801
-10.5 | -0.639 | 0.07062 | -0.014 | -9.051
-10 | -0.614 | 0.06609 | -0.014 | -9.286
-9.5 | -0.586 | 0.06184 | -0.015 | -9.471
-9 | -0.555 | 0.05775 | -0.015 | -9.613
-8.5 | -0.522 | 0.05396 | -0.016 | -9.676
-8 | -0.487 | 0.05054 | -0.016 | -9.629
-7.5 | -0.449 | 0.04699 | -0.017 | -9.553
-7 | -0.41 | 0.04328 | -0.018 | -9.471
-6.5 | -0.371 | 0.03886 | -0.019 | -9.538
-6 | -0.396 | 0.01199 | -0.03 | -33.042
-5.5 | -0.341 | 0.01181 | -0.03 | -28.878
-5 | -0.285 | 0.01234 | -0.031 | -23.071
-4.5 | -0.227 | 0.01216 | -0.031 | -18.672
-4 | -0.168 | 0.01219 | -0.031 | -13.818
-3.5 | -0.109 | 0.01337 | -0.031 | -8.165
-3 | -0.049 | 0.0133 | -0.032 | -3.706
-2.5 | 0.011 | 0.01309 | -0.032 | 0.845
-2 | 0.072 | 0.01295 | -0.032 | 5.537
-1.5 | 0.133 | 0.01291 | -0.032 | 10.27
-1 | 0.194 | 0.01288 | -0.033 | 15.034
-0.5 | 0.255 | 0.01287 | -0.033 | 19.779
0 | 0.315 | 0.00941 | -0.033 | 33.471
0.5 | 0.376 | 0.00954 | -0.034 | 39.384
1 | 0.436 | 0.00969 | -0.034 | 44.987
1.5 | 0.496 | 0.00938 | -0.034 | 52.948
2 | 0.557 | 0.0096 | -0.034 | 57.984
2.5 | 0.617 | 0.00983 | -0.035 | 62.748
3 | 0.676 | 0.0096 | -0.035 | 70.444
3.5 | 0.736 | 0.00977 | -0.035 | 75.326
4 | 0.795 | 0.00959 | -0.036 | 82.954
4.5 | 0.854 | 0.00994 | -0.036 | 85.885
5 | 0.913 | 0.00983 | -0.036 | 92.862
5.5 | 0.971 | 0.01119 | -0.036 | 86.732
6 | 1.028 | 0.01163 | -0.037 | 88.411
6.5 | 1.085 | 0.0121 | -0.037 | 89.644
7 | 1.14 | 0.01262 | -0.037 | 90.313
7.5 | 1.194 | 0.01321 | -0.038 | 90.405
8 | 1.245 | 0.01387 | -0.038 | 89.78
8.5 | 1.294 | 0.01463 | -0.038 | 88.467
9 | 1.341 | 0.01553 | -0.038 | 86.327
9.5 | 1.383 | 0.01661 | -0.038 | 83.285
10 | 1.421 | 0.01797 | -0.038 | 79.079
10.5 | 1.454 | 0.01981 | -0.039 | 73.411
11 | 1.48 | 0.0225 | -0.038 | 65.763
11.5 | 1.485 | 0.02947 | -0.038 | 50.394
12 | 1.497 | 0.03492 | -0.037 | 42.873
12.5 | 1.511 | 0.03943 | -0.037 | 38.326
13 | 1.524 | 0.04378 | -0.037 | 34.816
13.5 | 1.534 | 0.04844 | -0.037 | 31.665
14 | 1.541 | 0.05336 | -0.037 | 28.87
14.5 | 1.544 | 0.05849 | -0.037 | 26.392
15 | 1.541 | 0.06405 | -0.037 | 24.059
15.5 | 1.535 | 0.06967 | -0.037 | 22.031
16 | 1.525 | 0.07568 | -0.037 | 20.15
16.5 | 1.512 | 0.08196 | -0.037 | 18.443
17 | 1.495 | 0.0885 | -0.037 | 16.893
17.5 | 1.475 | 0.09543 | -0.037 | 15.455
18 | 1.451 | 0.10289 | -0.037 | 14.106
18.5 | 1.424 | 0.11103 | -0.036 | 12.829
19 | 1.395 | 0.11976 | -0.036 | 11.647
19.5 | 1.362 | 0.12958 | -0.036 | 10.512

## 28. Re 500k Mach 0.10 (2)
BIGFOIL.COM POLAR EXPORT
NACA35013
NACA35013 |  |  |  | Cl Max: | 1.4595 | at alpha= | 13.5 | deg
XFOIL ncrit=9 |  |  |  | L/D Max: | 91.7718 | at alpha= | 8.5 | deg
Re: | 500000 |  |  | Cd Min: | 0.14802 | at alpha= | -14 | deg
Mach: | 0.1 |  |  | Cl=0 at alpha= | -2.9118 | deg
|  |  |  | @ Cl=0.1, Cd= | 0.010695
|  |  |  | @ Cl=0.4, Cd= | 0.0087246
|  |  |  | @ Cl=0.6, Cd= | 0.0097396
alpha (deg) | Cl | Cd | Cm | Cl/Cd
-14 | -0.4096 | 0.14802 | -0.0133 | -2.7672
-13.5 | -0.399 | 0.14161 | -0.0156 | -2.8176
-13 | -0.4079 | 0.13108 | -0.0213 | -3.1118
-12.5 | -0.3916 | 0.12564 | -0.0218 | -3.1168
-12 | -0.3788 | 0.12018 | -0.0229 | -3.1519
-11.5 | -0.4007 | 0.1075 | -0.0319 | -3.7274
-11 | -0.3891 | 0.10196 | -0.0313 | -3.8162
-10.5 | -0.3786 | 0.0967 | -0.0318 | -3.9152
-10 | -0.3735 | 0.0908 | -0.0332 | -4.1134
-9.5 | -0.5328 | 0.05969 | -0.0486 | -8.9261
-9 | -0.6655 | 0.03232 | -0.0414 | -20.591
-8.5 | -0.6325 | 0.02281 | -0.0421 | -27.7291
-8 | -0.5667 | 0.0209 | -0.0448 | -27.1148
-7.5 | -0.5031 | 0.01865 | -0.0467 | -26.9759
-7 | -0.4337 | 0.01671 | -0.0496 | -25.9545
-6.5 | -0.3675 | 0.0154 | -0.0515 | -23.8636
-6 | -0.3031 | 0.01399 | -0.0529 | -21.6655
-5.5 | -0.2451 | 0.01325 | -0.0528 | -18.4981
-5 | -0.1951 | 0.01238 | -0.0511 | -15.7593
-4.5 | -0.1461 | 0.0121 | -0.049 | -12.0744
-4 | -0.101 | 0.01156 | -0.0464 | -8.737
-3.5 | -0.0553 | 0.01123 | -0.0439 | -4.9243
-3 | -0.0084 | 0.01105 | -0.0416 | -0.76018
-2.5 | 0.0392 | 0.01092 | -0.0396 | 3.5897
-2 | 0.0873 | 0.01075 | -0.0377 | 8.1209
-1.5 | 0.1358 | 0.01054 | -0.0359 | 12.8843
-1 | 0.185 | 0.01042 | -0.0343 | 17.7543
-0.5 | 0.2321 | 0.01001 | -0.0324 | 23.1868
0 | 0.2494 | 0.0081 | -0.0244 | 30.7901
0.5 | 0.316 | 0.00824 | -0.0256 | 38.3495
1 | 0.3937 | 0.00869 | -0.0294 | 45.3049
1.5 | 0.481 | 0.00917 | -0.0355 | 52.4537
2 | 0.5695 | 0.00961 | -0.042 | 59.2612
2.5 | 0.6566 | 0.00998 | -0.0485 | 65.7916
3 | 0.7283 | 0.01012 | -0.0519 | 71.9664
3.5 | 0.8019 | 0.01026 | -0.0558 | 78.1579
4 | 0.8577 | 0.01048 | -0.0561 | 81.8416
4.5 | 0.9 | 0.01061 | -0.0534 | 84.8256
5 | 0.9412 | 0.01087 | -0.0506 | 86.5869
5.5 | 0.9827 | 0.01112 | -0.0477 | 88.3723
6 | 1.0239 | 0.01141 | -0.0448 | 89.7371
6.5 | 1.0634 | 0.01182 | -0.0417 | 89.9662
7 | 1.1049 | 0.01208 | -0.0388 | 91.4652
7.5 | 1.1446 | 0.01248 | -0.0357 | 91.7147
8 | 1.1826 | 0.01295 | -0.0323 | 91.3205
8.5 | 1.2224 | 0.01332 | -0.0292 | 91.7718
9 | 1.2602 | 0.01378 | -0.0259 | 91.4514
9.5 | 1.2964 | 0.01431 | -0.0224 | 90.594
10 | 1.3305 | 0.01492 | -0.0186 | 89.1756
10.5 | 1.3593 | 0.0156 | -0.0139 | 87.1346
11 | 1.3837 | 0.01638 | -0.0086 | 84.475
11.5 | 1.4073 | 0.01737 | -0.0037 | 81.019
12 | 1.4268 | 0.01871 | 0.0012 | 76.2587
12.5 | 1.4444 | 0.02034 | 0.0057 | 71.0128
13 | 1.4546 | 0.02264 | 0.0101 | 64.2491
13.5 | 1.4595 | 0.02569 | 0.0137 | 56.812
14 | 1.4576 | 0.02985 | 0.0162 | 48.8308
14.5 | 1.448 | 0.03545 | 0.0173 | 40.8463
15 | 1.4325 | 0.04241 | 0.0169 | 33.7774
15.5 | 1.4121 | 0.05044 | 0.0156 | 27.9956
16 | 1.3868 | 0.05943 | 0.0136 | 23.335
16.5 | 1.3561 | 0.06942 | 0.0109 | 19.5347
17 | 1.332 | 0.07884 | 0.0083 | 16.895
17.5 | 1.3032 | 0.08924 | 0.005 | 14.6033
18 | 1.2847 | 0.09843 | 0.002 | 13.0519
18.5 | 1.2634 | 0.10822 | -0.0016 | 11.6744

## 29. Re 500k Mach 0.25 (1)
BIGFOIL.COM POLAR EXPORT
NACA35013
NACA35013 |  |  |  | Cl Max: | 1.498 | at alpha= | 13 | deg
JavaFoil+Calcfoil stall+Eppler ext transition |  |  |  | L/D Max: | 89.678 | at alpha= | 4.5 | deg
Re: | 500000 |  |  | Cd Min: | 0.00942 | at alpha= | 1 | deg
Mach: | 0.25 |  |  | Cl=0 at alpha= | -2.5887 | deg
|  |  |  | @ Cl=0.1, Cd= | 0.013171
|  |  |  | @ Cl=0.4, Cd= | 0.009691
|  |  |  | @ Cl=0.6, Cd= | 0.0097252
alpha (deg) | Cl | Cd | Cm | Cl/Cd
-17 | -0.411 | 0.19957 | -0.011 | -2.06
-16.5 | -0.453 | 0.18862 | -0.011 | -2.402
-16 | -0.492 | 0.17071 | -0.011 | -2.88
-15.5 | -0.527 | 0.15986 | -0.011 | -3.294
-15 | -0.558 | 0.14603 | -0.012 | -3.819
-14.5 | -0.584 | 0.13426 | -0.012 | -4.348
-14 | -0.604 | 0.12428 | -0.012 | -4.859
-13.5 | -0.62 | 0.11564 | -0.012 | -5.357
-13 | -0.631 | 0.10673 | -0.012 | -5.91
-12.5 | -0.637 | 0.09905 | -0.013 | -6.432
-12 | -0.639 | 0.09241 | -0.013 | -6.912
-11.5 | -0.635 | 0.08628 | -0.013 | -7.364
-11 | -0.627 | 0.08005 | -0.014 | -7.836
-10.5 | -0.614 | 0.07454 | -0.014 | -8.243
-10 | -0.597 | 0.06938 | -0.014 | -8.606
-9.5 | -0.575 | 0.06468 | -0.014 | -8.897
-9 | -0.55 | 0.06026 | -0.015 | -9.127
-8.5 | -0.521 | 0.05618 | -0.015 | -9.27
-8 | -0.488 | 0.05243 | -0.016 | -9.311
-7.5 | -0.452 | 0.04893 | -0.017 | -9.235
-7 | -0.413 | 0.04545 | -0.017 | -9.098
-6.5 | -0.373 | 0.04189 | -0.018 | -8.913
-6 | -0.332 | 0.03765 | -0.02 | -8.831
-5.5 | -0.348 | 0.0121 | -0.031 | -28.795
-5 | -0.291 | 0.01197 | -0.032 | -24.33
-4.5 | -0.233 | 0.01251 | -0.032 | -18.595
-4 | -0.173 | 0.01256 | -0.032 | -13.753
-3.5 | -0.112 | 0.01299 | -0.032 | -8.618
-3 | -0.051 | 0.01351 | -0.033 | -3.744
-2.5 | 0.011 | 0.01336 | -0.033 | 0.85
-2 | 0.074 | 0.01323 | -0.033 | 5.569
-1.5 | 0.136 | 0.01309 | -0.033 | 10.406
-1 | 0.199 | 0.01245 | -0.034 | 15.984
-0.5 | 0.262 | 0.0131 | -0.034 | 19.958
0 | 0.324 | 0.01292 | -0.034 | 25.052
0.5 | 0.386 | 0.00977 | -0.034 | 39.508
1 | 0.448 | 0.00942 | -0.035 | 47.539
1.5 | 0.51 | 0.0096 | -0.035 | 53.112
2 | 0.572 | 0.00984 | -0.035 | 58.066
2.5 | 0.633 | 0.00959 | -0.036 | 66.035
3 | 0.694 | 0.0097 | -0.036 | 71.615
3.5 | 0.755 | 0.00956 | -0.036 | 79.023
4 | 0.816 | 0.00987 | -0.037 | 82.677
4.5 | 0.876 | 0.00977 | -0.037 | 89.678
5 | 0.936 | 0.01115 | -0.037 | 83.93
5.5 | 0.995 | 0.01159 | -0.037 | 85.882
6 | 1.054 | 0.01207 | -0.038 | 87.289
6.5 | 1.111 | 0.0126 | -0.038 | 88.194
7 | 1.167 | 0.0132 | -0.038 | 88.415
7.5 | 1.221 | 0.01388 | -0.038 | 87.98
8 | 1.272 | 0.0146 | -0.039 | 87.153
8.5 | 1.32 | 0.01559 | -0.039 | 84.691
9 | 1.364 | 0.0167 | -0.039 | 81.699
9.5 | 1.404 | 0.01805 | -0.039 | 77.773
10 | 1.437 | 0.01997 | -0.039 | 71.975
10.5 | 1.463 | 0.02263 | -0.039 | 64.636
11 | 1.477 | 0.02748 | -0.039 | 53.737
11.5 | 1.476 | 0.03618 | -0.038 | 40.787
12 | 1.487 | 0.04108 | -0.038 | 36.199
12.5 | 1.495 | 0.04603 | -0.037 | 32.468
13 | 1.498 | 0.05117 | -0.037 | 29.279
13.5 | 1.497 | 0.05663 | -0.037 | 26.433
14 | 1.49 | 0.06242 | -0.037 | 23.878
14.5 | 1.478 | 0.06853 | -0.037 | 21.571
15 | 1.457 | 0.07511 | -0.037 | 19.393
15.5 | 1.429 | 0.08201 | -0.037 | 17.424
16 | 1.394 | 0.08963 | -0.037 | 15.553
16.5 | 1.352 | 0.0982 | -0.037 | 13.771
17 | 1.304 | 0.10765 | -0.036 | 12.109
17.5 | 1.247 | 0.1191 | -0.036 | 10.473
18 | 1.184 | 0.13314 | -0.035 | 8.891

## 30. Re 500k Mach 0.25 (2)
BIGFOIL.COM POLAR EXPORT
NACA35013
NACA35013 |  |  |  | Cl Max: | 1.4393 | at alpha= | 12.5 | deg
XFOIL ncrit=9 |  |  |  | L/D Max: | 89.7409 | at alpha= | 8 | deg
Re: | 500000 |  |  | Cd Min: | 0.22908 | at alpha= | -20 | deg
Mach: | 0.25 |  |  | Cl=0 at alpha= | -2.9057 | deg
|  |  |  | @ Cl=0.1, Cd= | 0.010936
|  |  |  | @ Cl=0.4, Cd= | 0.0088489
|  |  |  | @ Cl=0.6, Cd= | 0.0098634
alpha (deg) | Cl | Cd | Cm | Cl/Cd
-20 | -0.5815 | 0.22908 | 0.0229 | -2.5384
-19.5 | -0.5654 | 0.22201 | 0.0185 | -2.5467
-19 | -0.5514 | 0.21483 | 0.0142 | -2.5667
-18.5 | -0.5323 | 0.20928 | 0.0122 | -2.5435
-18 | -0.5148 | 0.20354 | 0.0093 | -2.5292
-17.5 | -0.4982 | 0.1973 | 0.0062 | -2.5251
-17 | -0.4912 | 0.18904 | 0.0002 | -2.5984
-16.5 | -0.4698 | 0.18327 | -0.0004 | -2.5634
-16 | -0.4534 | 0.1775 | -0.0028 | -2.5544
-15.5 | -0.439 | 0.17097 | -0.0056 | -2.5677
-15 | -0.4409 | 0.16211 | -0.0121 | -2.7198
-14.5 | -0.4174 | 0.15639 | -0.0118 | -2.669
-14 | -0.4017 | 0.15081 | -0.0133 | -2.6636
-13.5 | -0.3903 | 0.1442 | -0.0158 | -2.7067
-13 | -0.3943 | 0.13465 | -0.0209 | -2.9283
-12.5 | -0.3777 | 0.12899 | -0.0215 | -2.9281
-12 | -0.3648 | 0.12331 | -0.0228 | -2.9584
-11.5 | -0.3805 | 0.11226 | -0.0307 | -3.3895
-11 | -0.3672 | 0.10649 | -0.0302 | -3.4482
-10.5 | -0.3551 | 0.10108 | -0.0306 | -3.5131
-10 | -0.3493 | 0.09497 | -0.0321 | -3.678
-9.5 | -0.3832 | 0.08128 | -0.0425 | -4.7146
-8.5 | -0.507 | 0.05522 | -0.0464 | -9.1815
-8 | -0.5568 | 0.02669 | -0.0521 | -20.8617
-7.5 | -0.4982 | 0.02324 | -0.0536 | -21.4372
-7 | -0.4386 | 0.01913 | -0.0546 | -22.9273
-6.5 | -0.3718 | 0.01691 | -0.0564 | -21.987
-6 | -0.3084 | 0.01526 | -0.0567 | -20.2097
-5.5 | -0.2515 | 0.01404 | -0.0559 | -17.9131
-5 | -0.2002 | 0.0131 | -0.0537 | -15.2824
-4.5 | -0.1516 | 0.01256 | -0.0511 | -12.0701
-4 | -0.1047 | 0.01199 | -0.0482 | -8.7323
-3.5 | -0.056 | 0.01181 | -0.0457 | -4.7417
-3 | -0.0092 | 0.01143 | -0.043 | -0.8049
-2.5 | 0.0396 | 0.01117 | -0.0408 | 3.5452
-2 | 0.0891 | 0.01097 | -0.0387 | 8.1222
-1.5 | 0.14 | 0.01081 | -0.0369 | 12.951
-1 | 0.1907 | 0.01063 | -0.0351 | 17.9398
-0.5 | 0.2411 | 0.0104 | -0.0333 | 23.1827
0 | 0.2601 | 0.00844 | -0.0257 | 30.8175
0.5 | 0.3182 | 0.00837 | -0.0245 | 38.0167
1 | 0.4019 | 0.00886 | -0.0291 | 45.3612
1.5 | 0.4898 | 0.00937 | -0.0347 | 52.2732
2 | 0.5796 | 0.00978 | -0.0409 | 59.2638
2.5 | 0.6726 | 0.01016 | -0.048 | 66.2008
3 | 0.747 | 0.01041 | -0.0514 | 71.7579
3.5 | 0.8228 | 0.01057 | -0.0552 | 77.843
4 | 0.8835 | 0.01073 | -0.0559 | 82.3392
4.5 | 0.9253 | 0.01102 | -0.0527 | 83.9655
5 | 0.9681 | 0.01122 | -0.0496 | 86.2834
5.5 | 1.0099 | 0.01154 | -0.0463 | 87.513
6 | 1.0509 | 0.01189 | -0.0428 | 88.3852
6.5 | 1.0928 | 0.01222 | -0.0394 | 89.4272
7 | 1.1327 | 0.01266 | -0.0356 | 89.4708
7.5 | 1.1726 | 0.01308 | -0.0318 | 89.6483
8 | 1.2124 | 0.01351 | -0.0281 | 89.7409
8.5 | 1.2503 | 0.01403 | -0.024 | 89.1162
9 | 1.2858 | 0.0146 | -0.0196 | 88.0685
9.5 | 1.3181 | 0.01524 | -0.0147 | 86.4895
10 | 1.3435 | 0.01596 | -0.0086 | 84.1792
10.5 | 1.3697 | 0.01683 | -0.0031 | 81.3844
11 | 1.3948 | 0.01794 | 0.002 | 77.748
11.5 | 1.4161 | 0.01941 | 0.0069 | 72.9572
12 | 1.4293 | 0.02155 | 0.0118 | 66.3248
12.5 | 1.4393 | 0.0243 | 0.0158 | 59.2305
13 | 1.4369 | 0.02851 | 0.0189 | 50.3999
13.5 | 1.4303 | 0.03388 | 0.0203 | 42.2166
14 | 1.4139 | 0.04097 | 0.0201 | 34.5106
14.5 | 1.3891 | 0.04947 | 0.0188 | 28.0796
15 | 1.358 | 0.05902 | 0.0167 | 23.0091
15.5 | 1.3284 | 0.0687 | 0.0142 | 19.3362
16 | 1.3012 | 0.07846 | 0.0115 | 16.5842
16.5 | 1.2711 | 0.08894 | 0.0081 | 14.2917
17 | 1.2533 | 0.09805 | 0.0051 | 12.7823
17.5 | 1.2315 | 0.1079 | 0.0016 | 11.4133

## 31. Re 500k Mach 0.50 (1)
BIGFOIL.COM POLAR EXPORT
NACA35013
NACA35013 |  |  |  | Cl Max: | 1.407 | at alpha= | 9.5 | deg
JavaFoil+Calcfoil stall+Eppler ext transition |  |  |  | L/D Max: | 80.382 | at alpha= | 5.5 | deg
Re: | 500000 |  |  | Cd Min: | 0.00914 | at alpha= | 1 | deg
Mach: | 0.5 |  |  | Cl=0 at alpha= | -2.5942 | deg
|  |  |  | @ Cl=0.1, Cd= | 0.012569
|  |  |  | @ Cl=0.4, Cd= | 0.010677
|  |  |  | @ Cl=0.6, Cd= | 0.0092947
alpha (deg) | Cl | Cd | Cm | Cl/Cd
-20 | -0.941 | 0.23441 | -0.017 | -4.015
-19.5 | -0.915 | 0.22935 | -0.017 | -3.991
-19 | -0.889 | 0.22447 | -0.017 | -3.961
-18.5 | -0.862 | 0.2183 | -0.017 | -3.947
-18 | -0.836 | 0.20946 | -0.017 | -3.989
-17.5 | -0.809 | 0.20641 | -0.017 | -3.921
-17 | -0.782 | 0.19656 | -0.017 | -3.978
-16.5 | -0.755 | 0.19375 | -0.017 | -3.899
-16 | -0.729 | 0.18597 | -0.017 | -3.92
-15.5 | -0.702 | 0.18012 | -0.016 | -3.895
-15 | -0.675 | 0.17524 | -0.016 | -3.851
-14.5 | -0.648 | 0.17105 | -0.016 | -3.79
-14 | -0.621 | 0.16045 | -0.016 | -3.869
-13.5 | -0.594 | 0.15637 | -0.016 | -3.8
-13 | -0.567 | 0.15262 | -0.016 | -3.718
-12.5 | -0.54 | 0.14607 | -0.016 | -3.696
-12 | -0.513 | 0.14455 | -0.016 | -3.549
-11.5 | -0.486 | 0.13658 | -0.015 | -3.555
-11 | -0.459 | 0.13308 | -0.016 | -3.447
-10.5 | -0.432 | 0.12503 | -0.016 | -3.453
-10 | -0.404 | 0.12258 | -0.015 | -3.298
-9.5 | -0.377 | 0.11566 | -0.015 | -3.261
-9 | -0.35 | 0.11104 | -0.015 | -3.151
-8.5 | -0.322 | 0.10639 | -0.014 | -3.031
-8 | -0.295 | 0.06804 | -0.015 | -4.341
-7.5 | -0.268 | 0.06478 | -0.014 | -4.137
-7 | -0.358 | 0.05863 | -0.014 | -6.112
-6.5 | -0.362 | 0.0513 | -0.016 | -7.049
-6 | -0.336 | 0.04646 | -0.017 | -7.241
-5.5 | -0.299 | 0.04279 | -0.018 | -6.99
-5 | -0.256 | 0.03935 | -0.02 | -6.499
-4.5 | -0.208 | 0.03595 | -0.022 | -5.787
-4 | -0.19 | 0.01325 | -0.036 | -14.328
-3.5 | -0.124 | 0.01301 | -0.036 | -9.512
-3 | -0.056 | 0.01281 | -0.036 | -4.382
-2.5 | 0.013 | 0.01325 | -0.037 | 0.953
-2 | 0.082 | 0.0126 | -0.037 | 6.509
-1.5 | 0.152 | 0.01248 | -0.037 | 12.17
-1 | 0.222 | 0.01297 | -0.038 | 17.122
-0.5 | 0.292 | 0.01286 | -0.038 | 22.695
0 | 0.361 | 0.01235 | -0.038 | 29.231
0.5 | 0.43 | 0.00939 | -0.038 | 45.834
1 | 0.499 | 0.00914 | -0.039 | 54.585
1.5 | 0.568 | 0.00937 | -0.039 | 60.598
2 | 0.636 | 0.00921 | -0.039 | 69.08
2.5 | 0.704 | 0.01055 | -0.04 | 66.747
3 | 0.772 | 0.0109 | -0.04 | 70.801
3.5 | 0.839 | 0.01135 | -0.04 | 73.912
4 | 0.905 | 0.01184 | -0.041 | 76.432
4.5 | 0.97 | 0.0124 | -0.041 | 78.254
5 | 1.034 | 0.01292 | -0.041 | 80.045
5.5 | 1.097 | 0.01365 | -0.041 | 80.382
6 | 1.158 | 0.0145 | -0.042 | 79.834
6.5 | 1.216 | 0.01553 | -0.042 | 78.314
7 | 1.27 | 0.01677 | -0.042 | 75.725
7.5 | 1.318 | 0.01836 | -0.042 | 71.809
8 | 1.358 | 0.02046 | -0.042 | 66.381
8.5 | 1.388 | 0.02331 | -0.042 | 59.553
9 | 1.406 | 0.02737 | -0.041 | 51.375
9.5 | 1.407 | 0.03378 | -0.041 | 41.641
10 | 1.377 | 0.04785 | -0.039 | 28.773
10.5 | 1.336 | 0.05663 | -0.039 | 23.597
11 | 1.23 | 0.06701 | -0.038 | 18.353
11.5 | 0.768 | 0.09849 | -0.017 | 7.799
12 | 0.796 | 0.13117 | -0.019 | 6.068
12.5 | 0.823 | 0.14066 | -0.02 | 5.854
13 | 0.851 | 0.149 | -0.022 | 5.712
13.5 | 0.879 | 0.15618 | -0.023 | 5.626
14 | 0.907 | 0.16871 | -0.024 | 5.375
14.5 | 0.935 | 0.17392 | -0.025 | 5.376

## 32. Re 500k Mach 0.50 (2)
BIGFOIL.COM POLAR EXPORT
NACA35013
NACA35013 |  |  |  | Cl Max: | 1.3748 | at alpha= | 10.5 | deg
XFOIL ncrit=9 |  |  |  | L/D Max: | 81.1346 | at alpha= | 5 | deg
Re: | 500000 |  |  | Cd Min: | 0.24804 | at alpha= | -20 | deg
Mach: | 0.5 |  |  | Cl=0 at alpha= | -2.9123 | deg
|  |  |  | @ Cl=0.1, Cd= | 0.012205
|  |  |  | @ Cl=0.4, Cd= | 0.0094236
|  |  |  | @ Cl=0.6, Cd= | 0.010564
alpha (deg) | Cl | Cd | Cm | Cl/Cd
-20 | -0.6196 | 0.24804 | 0.0279 | -2.498
-19 | -0.5779 | 0.2327 | 0.0193 | -2.4835
-18.5 | -0.5561 | 0.22591 | 0.0158 | -2.4616
-18 | -0.5349 | 0.21883 | 0.0121 | -2.4444
-17.5 | -0.5157 | 0.21099 | 0.0074 | -2.4442
-17 | -0.4967 | 0.20338 | 0.0035 | -2.4422
-16.5 | -0.4746 | 0.19685 | 0.0011 | -2.411
-16 | -0.4546 | 0.18991 | -0.0021 | -2.3938
-15.5 | -0.4411 | 0.18194 | -0.0075 | -2.4244
-15 | -0.4215 | 0.1745 | -0.0099 | -2.4155
-14.5 | -0.4009 | 0.1681 | -0.0117 | -2.3849
-14 | -0.3827 | 0.16145 | -0.0142 | -2.3704
-13.5 | -0.3775 | 0.15353 | -0.02 | -2.4588
-13 | -0.3551 | 0.14651 | -0.0203 | -2.4237
-12.5 | -0.3384 | 0.14011 | -0.022 | -2.4152
-12 | -0.3252 | 0.1333 | -0.0244 | -2.4396
-11.5 | -0.3247 | 0.12495 | -0.0291 | -2.5986
-11 | -0.3045 | 0.1192 | -0.0287 | -2.5545
-10.5 | -0.2929 | 0.11285 | -0.0302 | -2.5955
-10 | -0.3018 | 0.1042 | -0.0363 | -2.8964
-9.5 | -0.2978 | 0.09679 | -0.0378 | -3.0768
-9 | -0.2832 | 0.09171 | -0.036 | -3.088
-8.5 | -0.2792 | 0.08612 | -0.0359 | -3.242
-8 | -0.2912 | 0.07549 | -0.0465 | -3.8575
-7.5 | -0.279 | 0.0627 | -0.0577 | -4.4498
-7 | -0.2692 | 0.04785 | -0.0782 | -5.6259
-6.5 | -0.2572 | 0.03652 | -0.0852 | -7.0427
-6 | -0.2411 | 0.03197 | -0.0807 | -7.5414
-5.5 | -0.2373 | 0.02525 | -0.0734 | -9.398
-5 | -0.2208 | 0.01901 | -0.0659 | -11.6149
-4.5 | -0.1751 | 0.01696 | -0.0609 | -10.3243
-4 | -0.123 | 0.01499 | -0.0569 | -8.2055
-3.5 | -0.0663 | 0.01402 | -0.0535 | -4.729
-3 | -0.0098 | 0.01324 | -0.0503 | -0.74018
-2.5 | 0.0461 | 0.01261 | -0.0472 | 3.6558
-2 | 0.102 | 0.01219 | -0.0441 | 8.3675
-1.5 | 0.1584 | 0.01189 | -0.0412 | 13.3221
-1 | 0.2157 | 0.01166 | -0.0386 | 18.4991
-0.5 | 0.2734 | 0.01148 | -0.0362 | 23.8153
0 | 0.33 | 0.0113 | -0.0337 | 29.2035
0.5 | 0.3482 | 0.00939 | -0.0242 | 37.082
1 | 0.4253 | 0.00944 | -0.0246 | 45.053
1.5 | 0.5199 | 0.01005 | -0.029 | 51.7313
2 | 0.6212 | 0.0107 | -0.0351 | 58.0561
2.5 | 0.7321 | 0.01133 | -0.0431 | 64.6161
3 | 0.83 | 0.01166 | -0.0486 | 71.1835
3.5 | 0.9173 | 0.01203 | -0.0521 | 76.251
4 | 0.987 | 0.01242 | -0.0521 | 79.4686
4.5 | 1.0306 | 0.01276 | -0.0468 | 80.768
5 | 1.0726 | 0.01322 | -0.0411 | 81.1346
5.5 | 1.1119 | 0.01373 | -0.0349 | 80.9832
6 | 1.1516 | 0.01424 | -0.0285 | 80.8708
6.5 | 1.1875 | 0.0149 | -0.0215 | 79.698
7 | 1.2183 | 0.01554 | -0.0135 | 78.3977
7.5 | 1.245 | 0.01627 | -0.005 | 76.5212
8 | 1.2727 | 0.01727 | 0.0028 | 73.6943
8.5 | 1.2997 | 0.01854 | 0.0099 | 70.1025
9 | 1.327 | 0.02015 | 0.0161 | 65.8561
9.5 | 1.3503 | 0.02236 | 0.0215 | 60.3891
10 | 1.3669 | 0.02548 | 0.0258 | 53.646
10.5 | 1.3748 | 0.02983 | 0.0286 | 46.0878
11 | 1.3709 | 0.03575 | 0.0298 | 38.3469
11.5 | 1.3562 | 0.04302 | 0.0296 | 31.5249
12 | 1.3294 | 0.0515 | 0.0286 | 25.8136
12.5 | 1.2964 | 0.06078 | 0.0267 | 21.3294
13 | 1.2628 | 0.07049 | 0.0241 | 17.9146
13.5 | 1.2313 | 0.08045 | 0.021 | 15.3052
14 | 1.2026 | 0.09053 | 0.0175 | 13.284
14.5 | 1.1781 | 0.10058 | 0.0138 | 11.7131
15 | 1.1581 | 0.11044 | 0.0099 | 10.4862
15.5 | 1.1411 | 0.12031 | 0.0057 | 9.4847

## 33. Re 750k Mach 0.00 (1)
BIGFOIL.COM POLAR EXPORT
NACA35013
NACA35013 |  |  |  | Cl Max: | 1.563 | at alpha= | 14.5 | deg
JavaFoil+Calcfoil stall+Eppler ext transition |  |  |  | L/D Max: | 108.521 | at alpha= | 6 | deg
Re: | 750000 |  |  | Cd Min: | 0.00886 | at alpha= | 1 | deg
Mach: | 0 |  |  | Cl=0 at alpha= | -2.5917 | deg
|  |  |  | @ Cl=0.1, Cd= | 0.012162
|  |  |  | @ Cl=0.4, Cd= | 0.009098
|  |  |  | @ Cl=0.6, Cd= | 0.0093633
alpha (deg) | Cl | Cd | Cm | Cl/Cd
-20 | -0.673 | 0.19737 | -0.012 | -3.409
-19.5 | -0.687 | 0.18748 | -0.012 | -3.662
-19 | -0.7 | 0.17848 | -0.012 | -3.92
-18.5 | -0.712 | 0.16927 | -0.012 | -4.205
-18 | -0.723 | 0.15975 | -0.012 | -4.526
-17.5 | -0.733 | 0.15285 | -0.012 | -4.796
-17 | -0.742 | 0.14509 | -0.013 | -5.113
-16.5 | -0.749 | 0.13666 | -0.013 | -5.48
-16 | -0.754 | 0.12993 | -0.013 | -5.806
-15.5 | -0.758 | 0.12209 | -0.013 | -6.207
-15 | -0.759 | 0.11563 | -0.013 | -6.564
-14.5 | -0.757 | 0.10923 | -0.013 | -6.935
-14 | -0.752 | 0.1029 | -0.014 | -7.312
-13.5 | -0.745 | 0.09709 | -0.014 | -7.673
-13 | -0.735 | 0.09125 | -0.014 | -8.053
-12.5 | -0.722 | 0.08575 | -0.014 | -8.424
-12 | -0.707 | 0.08066 | -0.014 | -8.762
-11.5 | -0.689 | 0.07555 | -0.015 | -9.116
-11 | -0.668 | 0.0709 | -0.015 | -9.417
-10.5 | -0.644 | 0.06654 | -0.015 | -9.682
-10 | -0.618 | 0.06219 | -0.016 | -9.941
-9.5 | -0.59 | 0.05801 | -0.016 | -10.164
-9 | -0.559 | 0.05396 | -0.017 | -10.352
-8.5 | -0.526 | 0.04993 | -0.017 | -10.528
-8 | -0.491 | 0.0457 | -0.018 | -10.745
-7.5 | -0.455 | 0.04114 | -0.02 | -11.067
-7 | -0.5 | 0.01136 | -0.03 | -44.02
-6.5 | -0.448 | 0.01165 | -0.03 | -38.484
-6 | -0.395 | 0.01208 | -0.03 | -32.697
-5.5 | -0.34 | 0.01185 | -0.03 | -28.687
-5 | -0.284 | 0.01172 | -0.031 | -24.196
-4.5 | -0.226 | 0.01158 | -0.031 | -19.518
-4 | -0.168 | 0.01231 | -0.031 | -13.629
-3.5 | -0.109 | 0.01226 | -0.031 | -8.862
-3 | -0.049 | 0.01216 | -0.032 | -4.032
-2.5 | 0.011 | 0.01198 | -0.032 | 0.919
-2 | 0.071 | 0.01191 | -0.032 | 5.994
-1.5 | 0.132 | 0.01244 | -0.032 | 10.609
-1 | 0.193 | 0.01238 | -0.033 | 15.564
-0.5 | 0.253 | 0.0122 | -0.033 | 20.761
0 | 0.314 | 0.00921 | -0.033 | 34.034
0.5 | 0.374 | 0.00928 | -0.033 | 40.313
1 | 0.434 | 0.00886 | -0.034 | 48.99
1.5 | 0.494 | 0.00904 | -0.034 | 54.679
2 | 0.554 | 0.00921 | -0.034 | 60.132
2.5 | 0.614 | 0.00941 | -0.035 | 65.207
3 | 0.673 | 0.0091 | -0.035 | 73.958
3.5 | 0.733 | 0.00939 | -0.035 | 78.018
4 | 0.792 | 0.00915 | -0.035 | 86.577
4.5 | 0.851 | 0.00934 | -0.036 | 91.113
5 | 0.909 | 0.00918 | -0.036 | 99.011
5.5 | 0.967 | 0.00953 | -0.036 | 101.506
6 | 1.025 | 0.00944 | -0.037 | 108.521
6.5 | 1.081 | 0.0108 | -0.037 | 100.125
7 | 1.137 | 0.01126 | -0.037 | 101.002
7.5 | 1.191 | 0.01176 | -0.037 | 101.288
8 | 1.244 | 0.01232 | -0.038 | 100.977
8.5 | 1.294 | 0.01296 | -0.038 | 99.828
9 | 1.342 | 0.0137 | -0.038 | 97.922
9.5 | 1.386 | 0.01458 | -0.038 | 95.064
10 | 1.427 | 0.01566 | -0.039 | 91.097
10.5 | 1.462 | 0.01709 | -0.039 | 85.576
11 | 1.491 | 0.01915 | -0.039 | 77.868
11.5 | 1.504 | 0.02401 | -0.038 | 62.621
12 | 1.511 | 0.03 | -0.038 | 50.364
12.5 | 1.526 | 0.03398 | -0.038 | 44.918
13 | 1.54 | 0.03797 | -0.038 | 40.547
13.5 | 1.55 | 0.04223 | -0.037 | 36.712
14 | 1.558 | 0.04668 | -0.037 | 33.385
14.5 | 1.563 | 0.05138 | -0.037 | 30.417
15 | 1.562 | 0.05644 | -0.037 | 27.676
15.5 | 1.558 | 0.06162 | -0.037 | 25.288
16 | 1.551 | 0.0672 | -0.037 | 23.073
16.5 | 1.54 | 0.07291 | -0.037 | 21.12
17 | 1.526 | 0.07897 | -0.037 | 19.325
17.5 | 1.509 | 0.08535 | -0.037 | 17.686
18 | 1.49 | 0.09188 | -0.037 | 16.217
18.5 | 1.468 | 0.09882 | -0.037 | 14.854
19 | 1.443 | 0.10611 | -0.037 | 13.602
19.5 | 1.416 | 0.11392 | -0.037 | 12.433

## 34. Re 750k Mach 0.00 (2)
BIGFOIL.COM POLAR EXPORT
NACA35013
NACA35013 |  |  |  | Cl Max: | 1.4951 | at alpha= | 14 | deg
XFOIL ncrit=9 |  |  |  | L/D Max: | 107.364 | at alpha= | 7.5 | deg
Re: | 750000 |  |  | Cd Min: | 0.17658 | at alpha= | -16.5 | deg
Mach: | 0 |  |  | Cl=0 at alpha= | -2.8246 | deg
|  |  |  | @ Cl=0.1, Cd= | 0.0096113
|  |  |  | @ Cl=0.4, Cd= | 0.0074372
|  |  |  | @ Cl=0.6, Cd= | 0.008391
alpha (deg) | Cl | Cd | Cm | Cl/Cd
-16.5 | -0.4845 | 0.17658 | -0.0018 | -2.7438
-16 | -0.4662 | 0.1715 | -0.0031 | -2.7184
-15.5 | -0.4503 | 0.16626 | -0.005 | -2.7084
-15 | -0.4372 | 0.16009 | -0.0075 | -2.731
-14.5 | -0.4437 | 0.14875 | -0.014 | -2.9829
-14 | -0.4272 | 0.14314 | -0.0145 | -2.9845
-13.5 | -0.4118 | 0.13812 | -0.0157 | -2.9815
-13 | -0.4006 | 0.13209 | -0.0177 | -3.0328
-12.5 | -0.8946 | 0.03504 | -0.0611 | -25.5308
-12 | -0.9125 | 0.03125 | -0.0521 | -29.2
-11.5 | -0.9164 | 0.02808 | -0.0439 | -32.6353
-11 | -0.9098 | 0.02565 | -0.0365 | -35.4698
-10.5 | -0.8661 | 0.02219 | -0.0366 | -39.0311
-10 | -0.801 | 0.02071 | -0.0396 | -38.677
-9.5 | -0.7369 | 0.01921 | -0.042 | -38.3602
-9 | -0.6736 | 0.01764 | -0.0441 | -38.1859
-8.5 | -0.6094 | 0.01604 | -0.0464 | -37.9925
-8 | -0.5443 | 0.01495 | -0.0484 | -36.408
-7.5 | -0.4772 | 0.0136 | -0.0508 | -35.0882
-7 | -0.4127 | 0.01283 | -0.0526 | -32.1668
-6.5 | -0.3515 | 0.01218 | -0.0534 | -28.8588
-6 | -0.3011 | 0.01137 | -0.0521 | -26.482
-5.5 | -0.2516 | 0.01111 | -0.0503 | -22.6463
-5 | -0.2066 | 0.01062 | -0.0477 | -19.4539
-4.5 | -0.16 | 0.01039 | -0.0454 | -15.3994
-4 | -0.1131 | 0.01019 | -0.0433 | -11.0991
-3.5 | -0.0661 | 0.01 | -0.0412 | -6.61
-3 | -0.0174 | 0.00985 | -0.0395 | -1.7665
-2.5 | 0.0322 | 0.00975 | -0.0379 | 3.3026
-2 | 0.0822 | 0.00965 | -0.0365 | 8.5181
-1.5 | 0.1328 | 0.00954 | -0.0352 | 13.9203
-1 | 0.1838 | 0.00945 | -0.034 | 19.4497
-0.5 | 0.2341 | 0.00928 | -0.0327 | 25.2263
0 | 0.2624 | 0.00766 | -0.0275 | 34.2559
0.5 | 0.2997 | 0.00717 | -0.023 | 41.7992
1 | 0.3616 | 0.00727 | -0.0236 | 49.7387
1.5 | 0.4305 | 0.00757 | -0.0259 | 56.8692
2 | 0.5094 | 0.00796 | -0.0306 | 63.995
2.5 | 0.5943 | 0.00837 | -0.0365 | 71.0036
3 | 0.6703 | 0.00865 | -0.0407 | 77.4913
3.5 | 0.7425 | 0.00886 | -0.0443 | 83.8036
4 | 0.8106 | 0.00911 | -0.0471 | 88.9791
4.5 | 0.8803 | 0.00926 | -0.0502 | 95.0648
5 | 0.9501 | 0.00947 | -0.0534 | 100.3273
5.5 | 0.9971 | 0.00969 | -0.0519 | 102.8999
6 | 1.039 | 0.0099 | -0.0492 | 104.9495
6.5 | 1.079 | 0.01021 | -0.0462 | 105.6807
7 | 1.1203 | 0.01048 | -0.0435 | 106.8989
7.5 | 1.1606 | 0.01081 | -0.0405 | 107.3636
8 | 1.1996 | 0.0112 | -0.0374 | 107.1071
8.5 | 1.2379 | 0.01164 | -0.0342 | 106.3488
9 | 1.2764 | 0.01208 | -0.0311 | 105.6623
9.5 | 1.3138 | 0.01258 | -0.0278 | 104.4356
10 | 1.349 | 0.01317 | -0.0243 | 102.4298
10.5 | 1.3819 | 0.01385 | -0.0205 | 99.7762
11 | 1.4094 | 0.01461 | -0.0157 | 96.4682
11.5 | 1.4324 | 0.01548 | -0.0103 | 92.5323
12 | 1.4519 | 0.01667 | -0.005 | 87.0966
12.5 | 1.4697 | 0.01813 | -0.0001 | 81.0645
13 | 1.4817 | 0.02008 | 0.0048 | 73.7898
13.5 | 1.4914 | 0.02247 | 0.0089 | 66.3729
14 | 1.4951 | 0.02568 | 0.0124 | 58.2204
14.5 | 1.4946 | 0.02983 | 0.0145 | 50.1039
15 | 1.4899 | 0.03503 | 0.0154 | 42.5321
15.5 | 1.4796 | 0.04142 | 0.0151 | 35.7219
16 | 1.464 | 0.04889 | 0.0139 | 29.9448
16.5 | 1.4394 | 0.05779 | 0.0119 | 24.9074
17 | 1.4154 | 0.06688 | 0.0096 | 21.1633
17.5 | 1.3884 | 0.07667 | 0.0068 | 18.1088
18 | 1.3556 | 0.0876 | 0.0034 | 15.4749
18.5 | 1.3381 | 0.09658 | 0.0004 | 13.8548
19 | 1.315 | 0.10662 | -0.0032 | 12.3335

## 35. Re 750k Mach 0.10 (1)
BIGFOIL.COM POLAR EXPORT
NACA35013
NACA35013 |  |  |  | Cl Max: | 1.555 | at alpha= | 14.5 | deg
JavaFoil+Calcfoil stall+Eppler ext transition |  |  |  | L/D Max: | 108.357 | at alpha= | 6 | deg
Re: | 750000 |  |  | Cd Min: | 0.0088 | at alpha= | 0.5 | deg
Mach: | 0.1 |  |  | Cl=0 at alpha= | -2.5917 | deg
|  |  |  | @ Cl=0.1, Cd= | 0.012172
|  |  |  | @ Cl=0.4, Cd= | 0.00884
|  |  |  | @ Cl=0.6, Cd= | 0.0094033
alpha (deg) | Cl | Cd | Cm | Cl/Cd
-19.5 | -0.639 | 0.19422 | -0.012 | -3.289
-19 | -0.655 | 0.18431 | -0.012 | -3.553
-18.5 | -0.67 | 0.17479 | -0.012 | -3.833
-18 | -0.684 | 0.16455 | -0.012 | -4.158
-17.5 | -0.697 | 0.15633 | -0.012 | -4.461
-17 | -0.709 | 0.14833 | -0.012 | -4.781
-16.5 | -0.719 | 0.13977 | -0.013 | -5.147
-16 | -0.728 | 0.13204 | -0.013 | -5.512
-15.5 | -0.734 | 0.12454 | -0.013 | -5.896
-15 | -0.738 | 0.11777 | -0.013 | -6.269
-14.5 | -0.739 | 0.11114 | -0.013 | -6.653
-14 | -0.737 | 0.10428 | -0.013 | -7.068
-13.5 | -0.732 | 0.09823 | -0.014 | -7.452
-13 | -0.724 | 0.09252 | -0.014 | -7.827
-12.5 | -0.71 | 0.10247 | -0.012 | -6.926
-12 | -0.7 | 0.08154 | -0.014 | -8.583
-11.5 | -0.683 | 0.07644 | -0.015 | -8.938
-11 | -0.664 | 0.07153 | -0.015 | -9.28
-10.5 | -0.642 | 0.06714 | -0.015 | -9.554
-10 | -0.616 | 0.06279 | -0.016 | -9.814
-9.5 | -0.588 | 0.05855 | -0.016 | -10.05
-9 | -0.558 | 0.05443 | -0.017 | -10.257
-8.5 | -0.526 | 0.05043 | -0.017 | -10.424
-8 | -0.491 | 0.04639 | -0.018 | -10.587
-7.5 | -0.455 | 0.04181 | -0.019 | -10.887
-7 | -0.501 | 0.0109 | -0.03 | -45.97
-6.5 | -0.45 | 0.01169 | -0.03 | -38.466
-6 | -0.396 | 0.01145 | -0.03 | -34.609
-5.5 | -0.341 | 0.01192 | -0.03 | -28.626
-5 | -0.285 | 0.01178 | -0.031 | -24.167
-4.5 | -0.227 | 0.01165 | -0.031 | -19.502
-4 | -0.169 | 0.01243 | -0.031 | -13.561
-3.5 | -0.109 | 0.01228 | -0.031 | -8.891
-3 | -0.049 | 0.01222 | -0.032 | -4.032
-2.5 | 0.011 | 0.01198 | -0.032 | 0.923
-2 | 0.072 | 0.01191 | -0.032 | 6.021
-1.5 | 0.133 | 0.01248 | -0.032 | 10.631
-1 | 0.194 | 0.01239 | -0.033 | 15.633
-0.5 | 0.255 | 0.01228 | -0.033 | 20.737
0 | 0.315 | 0.00923 | -0.033 | 34.157
0.5 | 0.376 | 0.0088 | -0.034 | 42.703
1 | 0.436 | 0.0089 | -0.034 | 49.008
1.5 | 0.497 | 0.00907 | -0.034 | 54.739
2 | 0.557 | 0.00926 | -0.034 | 60.152
2.5 | 0.617 | 0.00946 | -0.035 | 65.169
3 | 0.677 | 0.00916 | -0.035 | 73.868
3.5 | 0.736 | 0.00943 | -0.035 | 78.083
4 | 0.796 | 0.00919 | -0.036 | 86.602
4.5 | 0.855 | 0.00939 | -0.036 | 91.011
5 | 0.913 | 0.00923 | -0.036 | 98.993
5.5 | 0.972 | 0.00959 | -0.036 | 101.285
6 | 1.029 | 0.0095 | -0.037 | 108.357
6.5 | 1.086 | 0.01088 | -0.037 | 99.879
7 | 1.142 | 0.01134 | -0.037 | 100.715
7.5 | 1.197 | 0.01186 | -0.038 | 100.911
8 | 1.249 | 0.01243 | -0.038 | 100.468
8.5 | 1.299 | 0.01309 | -0.038 | 99.214
9 | 1.346 | 0.01386 | -0.038 | 97.138
9.5 | 1.39 | 0.01478 | -0.039 | 94.109
10 | 1.431 | 0.01591 | -0.039 | 89.913
10.5 | 1.465 | 0.01742 | -0.039 | 84.087
11 | 1.493 | 0.01967 | -0.039 | 75.907
11.5 | 1.499 | 0.0259 | -0.038 | 57.859
12 | 1.51 | 0.03093 | -0.038 | 48.82
12.5 | 1.524 | 0.03511 | -0.038 | 43.406
13 | 1.536 | 0.03914 | -0.038 | 39.255
13.5 | 1.546 | 0.04351 | -0.037 | 35.525
14 | 1.552 | 0.0481 | -0.037 | 32.265
14.5 | 1.555 | 0.05297 | -0.037 | 29.346
15 | 1.551 | 0.05823 | -0.037 | 26.642
15.5 | 1.545 | 0.06356 | -0.037 | 24.302
16 | 1.534 | 0.06924 | -0.037 | 22.159
16.5 | 1.52 | 0.07529 | -0.037 | 20.192
17 | 1.503 | 0.08153 | -0.037 | 18.434
17.5 | 1.483 | 0.08798 | -0.037 | 16.852
18 | 1.459 | 0.09484 | -0.037 | 15.387
18.5 | 1.433 | 0.10216 | -0.037 | 14.025
19 | 1.404 | 0.10993 | -0.037 | 12.769
19.5 | 1.372 | 0.11856 | -0.037 | 11.57

## 36. Re 750k Mach 0.10 (2)
BIGFOIL.COM POLAR EXPORT
NACA35013
NACA35013 |  |  |  | Cl Max: | 1.4894 | at alpha= | 14 | deg
XFOIL ncrit=9 |  |  |  | L/D Max: | 107.107 | at alpha= | 7.5 | deg
Re: | 750000 |  |  | Cd Min: | 0.17207 | at alpha= | -16 | deg
Mach: | 0.1 |  |  | Cl=0 at alpha= | -2.825 | deg
|  |  |  | @ Cl=0.1, Cd= | 0.0096592
|  |  |  | @ Cl=0.4, Cd= | 0.0074586
|  |  |  | @ Cl=0.6, Cd= | 0.0084128
alpha (deg) | Cl | Cd | Cm | Cl/Cd
-16 | -0.4654 | 0.17207 | -0.003 | -2.7047
-15.5 | -0.4493 | 0.1668 | -0.005 | -2.6936
-15 | -0.4361 | 0.16062 | -0.0075 | -2.7151
-14.5 | -0.4412 | 0.14963 | -0.0138 | -2.9486
-14 | -0.4254 | 0.14373 | -0.0145 | -2.9597
-13.5 | -0.4097 | 0.13872 | -0.0157 | -2.9534
-13 | -0.3982 | 0.13269 | -0.0177 | -3.001
-12 | -0.8381 | 0.03726 | -0.0615 | -22.4933
-11.5 | -0.8832 | 0.0314 | -0.0499 | -28.1274
-11 | -0.8944 | 0.02766 | -0.0406 | -32.3355
-10.5 | -0.8646 | 0.02378 | -0.0385 | -36.3583
-10 | -0.8026 | 0.0216 | -0.0411 | -37.1574
-9.5 | -0.7392 | 0.01993 | -0.0434 | -37.0898
-9 | -0.6751 | 0.01836 | -0.0454 | -36.7702
-8.5 | -0.6121 | 0.01637 | -0.0475 | -37.3916
-8 | -0.5468 | 0.01523 | -0.0494 | -35.9028
-7.5 | -0.4787 | 0.01402 | -0.0518 | -34.1441
-7 | -0.4144 | 0.01298 | -0.0535 | -31.926
-6.5 | -0.3534 | 0.01227 | -0.0541 | -28.802
-6 | -0.3026 | 0.01146 | -0.0527 | -26.4049
-5.5 | -0.2532 | 0.01118 | -0.0508 | -22.6476
-5 | -0.2078 | 0.01069 | -0.0482 | -19.4387
-4.5 | -0.1601 | 0.01055 | -0.046 | -15.1754
-4 | -0.1139 | 0.01024 | -0.0436 | -11.123
-3.5 | -0.0665 | 0.01004 | -0.0415 | -6.6235
-3 | -0.0175 | 0.00991 | -0.0398 | -1.7659
-2.5 | 0.0325 | 0.00982 | -0.0382 | 3.3096
-2 | 0.0828 | 0.0097 | -0.0367 | 8.5361
-1.5 | 0.1334 | 0.00958 | -0.0354 | 13.9248
-1 | 0.1847 | 0.00949 | -0.0341 | 19.4626
-0.5 | 0.2354 | 0.00932 | -0.0328 | 25.2575
0 | 0.2649 | 0.00774 | -0.0279 | 34.2248
0.5 | 0.3014 | 0.00719 | -0.0231 | 41.9193
1 | 0.362 | 0.0073 | -0.0233 | 49.589
1.5 | 0.4315 | 0.00759 | -0.0257 | 56.8511
2 | 0.5126 | 0.00798 | -0.0307 | 64.2356
2.5 | 0.5966 | 0.0084 | -0.0364 | 71.0238
3 | 0.6734 | 0.00869 | -0.0406 | 77.4914
3.5 | 0.7463 | 0.00889 | -0.0442 | 83.9483
4 | 0.8147 | 0.00916 | -0.047 | 88.941
4.5 | 0.8849 | 0.00932 | -0.0501 | 94.9464
5 | 0.9554 | 0.00952 | -0.0534 | 100.3571
5.5 | 1.0019 | 0.00978 | -0.0516 | 102.4438
6 | 1.0445 | 0.00996 | -0.049 | 104.8695
6.5 | 1.085 | 0.01027 | -0.0459 | 105.6475
7 | 1.1256 | 0.01058 | -0.0429 | 106.3894
7.5 | 1.1664 | 0.01089 | -0.0399 | 107.1074
8 | 1.2058 | 0.01128 | -0.0368 | 106.8972
8.5 | 1.2443 | 0.01172 | -0.0335 | 106.1689
9 | 1.2819 | 0.01221 | -0.0301 | 104.9877
9.5 | 1.3187 | 0.01275 | -0.0266 | 103.4275
10 | 1.3539 | 0.01334 | -0.0229 | 101.4918
10.5 | 1.387 | 0.01403 | -0.0189 | 98.8596
11 | 1.4123 | 0.01479 | -0.0136 | 95.4902
11.5 | 1.4347 | 0.01574 | -0.0082 | 91.1499
12 | 1.4537 | 0.01704 | -0.0028 | 85.311
12.5 | 1.4702 | 0.01864 | 0.0022 | 78.8734
13 | 1.4817 | 0.02073 | 0.0069 | 71.4761
13.5 | 1.4886 | 0.02346 | 0.011 | 63.4527
14 | 1.4894 | 0.02715 | 0.0141 | 54.8582
14.5 | 1.488 | 0.03168 | 0.0157 | 46.9697
15 | 1.4797 | 0.03755 | 0.016 | 39.4061
15.5 | 1.4651 | 0.04468 | 0.0153 | 32.791
16 | 1.4472 | 0.05261 | 0.0138 | 27.5081
16.5 | 1.4192 | 0.06205 | 0.0115 | 22.8719
17 | 1.3946 | 0.07137 | 0.009 | 19.5404
17.5 | 1.3672 | 0.08133 | 0.0061 | 16.8105
18 | 1.3361 | 0.09213 | 0.0026 | 14.5023
18.5 | 1.319 | 0.1012 | -0.0005 | 13.0336
19 | 1.2969 | 0.11116 | -0.0042 | 11.667

## 37. Re 750k Mach 0.25 (1)
BIGFOIL.COM POLAR EXPORT
NACA35013
NACA35013 |  |  |  | Cl Max: | 1.509 | at alpha= | 13 | deg
JavaFoil+Calcfoil stall+Eppler ext transition |  |  |  | L/D Max: | 103.127 | at alpha= | 5 | deg
Re: | 750000 |  |  | Cd Min: | 0.00895 | at alpha= | 2 | deg
Mach: | 0.25 |  |  | Cl=0 at alpha= | -2.5887 | deg
|  |  |  | @ Cl=0.1, Cd= | 0.0121
|  |  |  | @ Cl=0.4, Cd= | 0.0090316
|  |  |  | @ Cl=0.6, Cd= | 0.0090418
alpha (deg) | Cl | Cd | Cm | Cl/Cd
-17 | -0.411 | 0.18664 | -0.012 | -2.205
-16.5 | -0.453 | 0.17399 | -0.012 | -2.606
-16 | -0.492 | 0.16038 | -0.012 | -3.068
-15.5 | -0.527 | 0.14748 | -0.012 | -3.574
-15 | -0.558 | 0.13754 | -0.012 | -4.059
-14.5 | -0.584 | 0.12567 | -0.012 | -4.649
-14 | -0.605 | 0.11748 | -0.013 | -5.146
-13.5 | -0.62 | 0.10935 | -0.013 | -5.672
-13 | -0.632 | 0.10195 | -0.013 | -6.195
-12.5 | -0.638 | 0.09419 | -0.013 | -6.774
-12 | -0.64 | 0.08822 | -0.014 | -7.252
-11.5 | -0.637 | 0.08203 | -0.014 | -7.76
-11 | -0.629 | 0.07622 | -0.014 | -8.247
-10.5 | -0.616 | 0.07105 | -0.015 | -8.668
-10 | -0.599 | 0.06619 | -0.015 | -9.047
-9.5 | -0.577 | 0.06177 | -0.016 | -9.346
-9 | -0.552 | 0.05734 | -0.016 | -9.628
-8.5 | -0.523 | 0.05318 | -0.017 | -9.837
-8 | -0.491 | 0.04918 | -0.018 | -9.984
-7.5 | -0.455 | 0.04539 | -0.018 | -10.033
-7 | -0.419 | 0.04098 | -0.02 | -10.212
-6.5 | -0.457 | 0.01097 | -0.031 | -41.667
-6 | -0.404 | 0.0118 | -0.031 | -34.235
-5.5 | -0.349 | 0.01123 | -0.031 | -31.024
-5 | -0.291 | 0.01172 | -0.032 | -24.856
-4.5 | -0.233 | 0.01153 | -0.032 | -20.179
-4 | -0.173 | 0.01153 | -0.032 | -14.982
-3.5 | -0.112 | 0.0126 | -0.032 | -8.887
-3 | -0.051 | 0.0124 | -0.033 | -4.078
-2.5 | 0.011 | 0.01227 | -0.033 | 0.925
-2 | 0.074 | 0.01215 | -0.033 | 6.063
-1.5 | 0.136 | 0.01203 | -0.033 | 11.327
-1 | 0.199 | 0.01199 | -0.034 | 16.599
-0.5 | 0.262 | 0.01251 | -0.034 | 20.91
0 | 0.324 | 0.01182 | -0.034 | 27.387
0.5 | 0.386 | 0.009 | -0.034 | 42.875
1 | 0.448 | 0.00914 | -0.035 | 49.008
1.5 | 0.51 | 0.0093 | -0.035 | 54.829
2 | 0.572 | 0.00895 | -0.035 | 63.851
2.5 | 0.633 | 0.00915 | -0.036 | 69.219
3 | 0.695 | 0.00941 | -0.036 | 73.856
3.5 | 0.756 | 0.00919 | -0.036 | 82.286
4 | 0.817 | 0.00935 | -0.037 | 87.329
4.5 | 0.877 | 0.0092 | -0.037 | 95.316
5 | 0.937 | 0.00909 | -0.037 | 103.127
5.5 | 0.997 | 0.01043 | -0.037 | 95.514
6 | 1.055 | 0.01086 | -0.038 | 97.22
6.5 | 1.113 | 0.01132 | -0.038 | 98.337
7 | 1.17 | 0.01185 | -0.038 | 98.749
7.5 | 1.225 | 0.01245 | -0.039 | 98.4
8 | 1.277 | 0.01312 | -0.039 | 97.296
8.5 | 1.326 | 0.01391 | -0.039 | 95.348
9 | 1.372 | 0.01484 | -0.039 | 92.458
9.5 | 1.413 | 0.01595 | -0.039 | 88.609
10 | 1.449 | 0.01748 | -0.04 | 82.881
10.5 | 1.477 | 0.01969 | -0.04 | 74.989
11 | 1.491 | 0.0239 | -0.039 | 62.387
11.5 | 1.489 | 0.0321 | -0.038 | 46.379
12 | 1.499 | 0.03673 | -0.038 | 40.821
12.5 | 1.506 | 0.04139 | -0.038 | 36.389
13 | 1.509 | 0.04624 | -0.038 | 32.637
13.5 | 1.507 | 0.05143 | -0.038 | 29.309
14 | 1.5 | 0.05692 | -0.038 | 26.353
14.5 | 1.487 | 0.0627 | -0.037 | 23.72
15 | 1.465 | 0.06903 | -0.037 | 21.222
15.5 | 1.436 | 0.0756 | -0.037 | 19.001
16 | 1.401 | 0.08275 | -0.037 | 16.935
16.5 | 1.36 | 0.09045 | -0.037 | 15.034
17 | 1.312 | 0.09884 | -0.037 | 13.274
17.5 | 1.257 | 0.10851 | -0.037 | 11.585
18 | 1.196 | 0.11987 | -0.036 | 9.976

## 38. Re 750k Mach 0.25 (2)
BIGFOIL.COM POLAR EXPORT
NACA35013
NACA35013 |  |  |  | Cl Max: | 1.471 | at alpha= | 13 | deg
XFOIL ncrit=9 |  |  |  | L/D Max: | 105.023 | at alpha= | 7 | deg
Re: | 750000 |  |  | Cd Min: | 0.15358 | at alpha= | -14.5 | deg
Mach: | 0.25 |  |  | Cl=0 at alpha= | -2.8235 | deg
|  |  |  | @ Cl=0.1, Cd= | 0.0098656
|  |  |  | @ Cl=0.4, Cd= | 0.0075578
|  |  |  | @ Cl=0.6, Cd= | 0.0084726
alpha (deg) | Cl | Cd | Cm | Cl/Cd
-14.5 | -0.4306 | 0.15358 | -0.0133 | -2.8038
-14 | -0.4163 | 0.14684 | -0.0146 | -2.8351
-13.5 | -0.3993 | 0.14178 | -0.0157 | -2.8163
-13 | -0.3869 | 0.13571 | -0.0177 | -2.8509
-12 | -0.3857 | 0.11789 | -0.0252 | -3.2717
-11.5 | -0.3704 | 0.11299 | -0.0258 | -3.2782
-11 | -0.3624 | 0.10668 | -0.0277 | -3.3971
-10.5 | -0.3849 | 0.09327 | -0.0357 | -4.1267
-9.5 | -0.7209 | 0.02897 | -0.0519 | -24.8844
-9 | -0.6683 | 0.02435 | -0.0542 | -27.4456
-8.5 | -0.6177 | 0.02009 | -0.0544 | -30.7466
-8 | -0.5573 | 0.01733 | -0.0555 | -32.1581
-7.5 | -0.489 | 0.01564 | -0.0572 | -31.266
-7 | -0.4214 | 0.01393 | -0.0587 | -30.2513
-6.5 | -0.3617 | 0.01307 | -0.0584 | -27.6741
-6 | -0.31 | 0.01222 | -0.0563 | -25.3682
-5.5 | -0.2615 | 0.01168 | -0.0536 | -22.3887
-5 | -0.2142 | 0.01121 | -0.0507 | -19.1079
-4.5 | -0.1664 | 0.01089 | -0.048 | -15.2801
-4 | -0.1182 | 0.01058 | -0.0455 | -11.172
-3.5 | -0.0677 | 0.01046 | -0.0434 | -6.4723
-3 | -0.018 | 0.01022 | -0.0413 | -1.7613
-2.5 | 0.033 | 0.01003 | -0.0394 | 3.2901
-2 | 0.0849 | 0.0099 | -0.0378 | 8.5758
-1.5 | 0.1376 | 0.00978 | -0.0363 | 14.0695
0 | 0.2806 | 0.00838 | -0.0298 | 33.4845
0.5 | 0.3112 | 0.00739 | -0.0236 | 42.111
1 | 0.3705 | 0.00742 | -0.023 | 49.9326
1.5 | 0.4454 | 0.00777 | -0.0261 | 57.323
2 | 0.5263 | 0.00812 | -0.0304 | 64.8153
2.5 | 0.6099 | 0.00852 | -0.0354 | 71.5845
3 | 0.6906 | 0.00891 | -0.0399 | 77.5084
3.5 | 0.7667 | 0.00912 | -0.0437 | 84.068
4 | 0.8388 | 0.00936 | -0.0465 | 89.6154
4.5 | 0.9107 | 0.00962 | -0.0495 | 94.6674
5 | 0.9844 | 0.00984 | -0.0527 | 100.0407
5.5 | 1.0317 | 0.01007 | -0.0505 | 102.4528
6 | 1.0726 | 0.01039 | -0.0469 | 103.2339
6.5 | 1.1153 | 0.01066 | -0.0436 | 104.6248
7 | 1.1563 | 0.01101 | -0.04 | 105.0227
7.5 | 1.1957 | 0.01144 | -0.0361 | 104.5192
8 | 1.2357 | 0.01185 | -0.0323 | 104.2785
8.5 | 1.275 | 0.01231 | -0.0284 | 103.5743
9 | 1.3125 | 0.01285 | -0.0243 | 102.1401
9.5 | 1.3477 | 0.01348 | -0.0198 | 99.9777
10 | 1.3765 | 0.0142 | -0.0142 | 96.9366
10.5 | 1.4012 | 0.01504 | -0.0081 | 93.1649
11 | 1.4254 | 0.01612 | -0.0025 | 88.4243
11.5 | 1.4465 | 0.01753 | 0.0029 | 82.5157
12 | 1.4608 | 0.01949 | 0.0083 | 74.9513
12.5 | 1.4678 | 0.02223 | 0.0131 | 66.0279
13 | 1.471 | 0.02577 | 0.0167 | 57.0819
13.5 | 1.4657 | 0.03073 | 0.0188 | 47.6961
14 | 1.4544 | 0.03708 | 0.0192 | 39.2233
14.5 | 1.4364 | 0.04475 | 0.0183 | 32.0983
15 | 1.4113 | 0.05355 | 0.0166 | 26.3548
15.5 | 1.379 | 0.06342 | 0.0143 | 21.7439
16 | 1.3523 | 0.07297 | 0.0118 | 18.5323
16.5 | 1.3221 | 0.08327 | 0.0086 | 15.8773
17 | 1.2984 | 0.09304 | 0.0055 | 13.9553
17.5 | 1.2753 | 0.10303 | 0.002 | 12.3779
18 | 1.2533 | 0.11304 | -0.0017 | 11.0872

## 39. Re 750k Mach 0.50 (1)
BIGFOIL.COM POLAR EXPORT
NACA35013
NACA35013 |  |  |  | Cl Max: | 1.423 | at alpha= | 9 | deg
JavaFoil+Calcfoil stall+Eppler ext transition |  |  |  | L/D Max: | 89.202 | at alpha= | 5.5 | deg
Re: | 750000 |  |  | Cd Min: | 0.00876 | at alpha= | 2 | deg
Mach: | 0.5 |  |  | Cl=0 at alpha= | -2.5942 | deg
|  |  |  | @ Cl=0.1, Cd= | 0.012124
|  |  |  | @ Cl=0.4, Cd= | 0.010242
|  |  |  | @ Cl=0.6, Cd= | 0.008878
alpha (deg) | Cl | Cd | Cm | Cl/Cd
-20 | -0.941 | 0.21048 | -0.017 | -4.472
-19.5 | -0.915 | 0.20546 | -0.017 | -4.455
-19 | -0.889 | 0.20061 | -0.017 | -4.433
-18.5 | -0.862 | 0.19496 | -0.017 | -4.42
-18 | -0.836 | 0.18698 | -0.017 | -4.468
-17.5 | -0.809 | 0.18942 | -0.017 | -4.272
-17 | -0.782 | 0.17855 | -0.017 | -4.379
-16.5 | -0.755 | 0.17195 | -0.017 | -4.393
-16 | -0.729 | 0.17004 | -0.017 | -4.287
-15.5 | -0.702 | 0.16539 | -0.016 | -4.243
-15 | -0.675 | 0.15964 | -0.016 | -4.228
-14.5 | -0.648 | 0.15554 | -0.016 | -4.169
-14 | -0.621 | 0.14497 | -0.016 | -4.283
-13.5 | -0.594 | 0.141 | -0.016 | -4.214
-13 | -0.567 | 0.13731 | -0.016 | -4.132
-12.5 | -0.54 | 0.13511 | -0.016 | -3.996
-12 | -0.513 | 0.12838 | -0.016 | -3.996
-11.5 | -0.486 | 0.12471 | -0.016 | -3.894
-11 | -0.459 | 0.11772 | -0.016 | -3.896
-10.5 | -0.432 | 0.1136 | -0.016 | -3.801
-10 | -0.404 | 0.10975 | -0.015 | -3.684
-9.5 | -0.377 | 0.10446 | -0.015 | -3.612
-9 | -0.35 | 0.0765 | -0.015 | -4.574
-8.5 | -0.323 | 0.08248 | -0.014 | -3.91
-8 | -0.295 | 0.06376 | -0.015 | -4.634
-7.5 | -0.268 | 0.061 | -0.014 | -4.395
-7 | -0.359 | 0.05578 | -0.015 | -6.429
-6.5 | -0.362 | 0.04899 | -0.017 | -7.395
-6 | -0.338 | 0.04426 | -0.018 | -7.625
-5.5 | -0.301 | 0.04028 | -0.02 | -7.467
-5 | -0.259 | 0.03551 | -0.023 | -7.291
-4.5 | -0.254 | 0.01186 | -0.035 | -21.41
-4 | -0.19 | 0.01265 | -0.036 | -15.019
-3.5 | -0.124 | 0.01199 | -0.036 | -10.33
-3 | -0.056 | 0.0123 | -0.036 | -4.561
-2.5 | 0.013 | 0.01215 | -0.037 | 1.039
-2 | 0.082 | 0.01199 | -0.037 | 6.842
-1.5 | 0.152 | 0.01251 | -0.037 | 12.149
-1 | 0.222 | 0.01242 | -0.038 | 17.882
-0.5 | 0.292 | 0.01176 | -0.038 | 24.813
0 | 0.361 | 0.01174 | -0.038 | 30.748
0.5 | 0.43 | 0.00909 | -0.039 | 47.343
1 | 0.499 | 0.00879 | -0.039 | 56.821
1.5 | 0.568 | 0.00898 | -0.039 | 63.302
2 | 0.637 | 0.00876 | -0.039 | 72.695
2.5 | 0.705 | 0.00905 | -0.04 | 77.87
3 | 0.773 | 0.00892 | -0.04 | 86.617
3.5 | 0.84 | 0.01025 | -0.04 | 81.954
4 | 0.906 | 0.01069 | -0.041 | 84.83
4.5 | 0.972 | 0.01118 | -0.041 | 86.986
5 | 1.037 | 0.01171 | -0.041 | 88.539
5.5 | 1.101 | 0.01234 | -0.042 | 89.202
6 | 1.162 | 0.01307 | -0.042 | 88.953
6.5 | 1.222 | 0.01383 | -0.042 | 88.336
7 | 1.278 | 0.01487 | -0.042 | 85.931
7.5 | 1.329 | 0.01617 | -0.042 | 82.169
8 | 1.371 | 0.01787 | -0.042 | 76.745
8.5 | 1.404 | 0.02018 | -0.042 | 69.56
9 | 1.423 | 0.0236 | -0.042 | 60.289
9.5 | 1.422 | 0.02943 | -0.041 | 48.317
10 | 1.386 | 0.0435 | -0.04 | 31.873
10.5 | 1.344 | 0.05206 | -0.039 | 25.812
11 | 1.235 | 0.06207 | -0.039 | 19.904
11.5 | 0.769 | 0.09351 | -0.018 | 8.219
12 | 0.796 | 0.12042 | -0.019 | 6.611
12.5 | 0.824 | 0.12728 | -0.021 | 6.47
13 | 0.851 | 0.13717 | -0.022 | 6.205
13.5 | 0.879 | 0.14338 | -0.023 | 6.129
14 | 0.907 | 0.153 | -0.024 | 5.928

## 40. Re 750k Mach 0.50 (2)
BIGFOIL.COM POLAR EXPORT
NACA35013
NACA35013 |  |  |  | Cl Max: | 1.4328 | at alpha= | 10.5 | deg
XFOIL ncrit=9 |  |  |  | L/D Max: | 96.2063 | at alpha= | 5 | deg
Re: | 750000 |  |  | Cd Min: | 0.24834 | at alpha= | -20 | deg
Mach: | 0.5 |  |  | Cl=0 at alpha= | -2.8374 | deg
|  |  |  | @ Cl=0.1, Cd= | 0.010768
|  |  |  | @ Cl=0.4, Cd= | 0.0082328
|  |  |  | @ Cl=0.6, Cd= | 0.0089496
alpha (deg) | Cl | Cd | Cm | Cl/Cd
-20 | -0.6239 | 0.24834 | 0.0295 | -2.5123
-19.5 | -0.6022 | 0.24103 | 0.0252 | -2.4984
-19 | -0.5823 | 0.2324 | 0.0199 | -2.5056
-18.5 | -0.5619 | 0.22458 | 0.0159 | -2.502
-18 | -0.5398 | 0.21799 | 0.0128 | -2.4763
-17.5 | -0.5184 | 0.21126 | 0.0093 | -2.4538
-17 | -0.4979 | 0.20401 | 0.0057 | -2.4406
-16.5 | -0.4831 | 0.195 | 0 | -2.4774
-16 | -0.4602 | 0.18847 | -0.0018 | -2.4418
-15.5 | -0.4398 | 0.18199 | -0.0046 | -2.4166
-15 | -0.4212 | 0.17482 | -0.0078 | -2.4093
-14.5 | -0.4105 | 0.16608 | -0.0131 | -2.4717
-14 | -0.3909 | 0.15907 | -0.0148 | -2.4574
-13.5 | -0.3713 | 0.15311 | -0.0166 | -2.4251
-13 | -0.3599 | 0.14518 | -0.0205 | -2.479
-12.5 | -0.3537 | 0.13706 | -0.0247 | -2.5806
-12 | -0.3339 | 0.13075 | -0.0249 | -2.5537
-11.5 | -0.3183 | 0.12474 | -0.0262 | -2.5517
-11 | -0.3152 | 0.11659 | -0.0304 | -2.7035
-10.5 | -0.3139 | 0.10821 | -0.0342 | -2.9008
-10 | -0.2982 | 0.10269 | -0.0333 | -2.9039
-9.5 | -0.2925 | 0.09608 | -0.0346 | -3.0443
-9 | -0.3084 | 0.08571 | -0.0379 | -3.5982
-8 | -0.2878 | 0.06854 | -0.0512 | -4.199
-7.5 | -0.2764 | 0.05259 | -0.076 | -5.2558
-7 | -0.2564 | 0.04065 | -0.0906 | -6.3075
-6.5 | -0.2748 | 0.03342 | -0.0847 | -8.2226
-6 | -0.3055 | 0.02255 | -0.0758 | -13.5477
-5.5 | -0.2793 | 0.01888 | -0.069 | -14.7934
-5 | -0.2419 | 0.01508 | -0.0632 | -16.0411
-4.5 | -0.1886 | 0.01382 | -0.059 | -13.6469
-4 | -0.1334 | 0.01263 | -0.0553 | -10.5622
-3.5 | -0.0754 | 0.01207 | -0.052 | -6.2469
-3 | -0.0187 | 0.0115 | -0.0488 | -1.6261
-2.5 | 0.0388 | 0.01109 | -0.0458 | 3.4986
-2 | 0.0967 | 0.01078 | -0.043 | 8.9703
-1.5 | 0.1553 | 0.01056 | -0.0405 | 14.7064
-1 | 0.2142 | 0.01042 | -0.0382 | 20.5566
-0.5 | 0.2731 | 0.01034 | -0.0359 | 26.412
0 | 0.3326 | 0.01019 | -0.0339 | 32.6398
0.5 | 0.3725 | 0.009 | -0.0288 | 41.3889
1 | 0.4044 | 0.00811 | -0.0209 | 49.8644
1.5 | 0.4827 | 0.00831 | -0.022 | 58.0866
2.5 | 0.6661 | 0.00931 | -0.0303 | 71.5467
3 | 0.7694 | 0.00984 | -0.0367 | 78.1911
3.5 | 0.8579 | 0.01023 | -0.0403 | 83.8612
4 | 0.9409 | 0.01068 | -0.0427 | 88.0993
4.5 | 1.0279 | 0.01103 | -0.0457 | 93.1913
5 | 1.1006 | 0.01144 | -0.0457 | 96.2063
5.5 | 1.14 | 0.0119 | -0.0393 | 95.7983
6 | 1.1808 | 0.0123 | -0.033 | 96
6.5 | 1.2177 | 0.01283 | -0.0259 | 94.9104
7.5 | 1.2768 | 0.01402 | -0.0089 | 91.0699
8 | 1.3085 | 0.01484 | -0.0013 | 88.1739
8.5 | 1.3408 | 0.01594 | 0.0057 | 84.1154
9 | 1.372 | 0.01737 | 0.0121 | 78.9868
9.5 | 1.4005 | 0.01928 | 0.0179 | 72.64
10 | 1.4223 | 0.02198 | 0.0229 | 64.7088
10.5 | 1.4328 | 0.02599 | 0.0265 | 55.1289
11 | 1.4274 | 0.03192 | 0.0283 | 44.718
11.5 | 1.4088 | 0.0395 | 0.0284 | 35.6658
12 | 1.3744 | 0.0486 | 0.0273 | 28.2798
12.5 | 1.3334 | 0.05839 | 0.0256 | 22.8361
13.5 | 1.2584 | 0.07864 | 0.0201 | 16.002
14 | 1.2298 | 0.08861 | 0.0168 | 13.8788
14.5 | 1.2039 | 0.09866 | 0.0133 | 12.2025
15 | 1.1817 | 0.10864 | 0.0094 | 10.8772
15.5 | 1.1614 | 0.1188 | 0.0051 | 9.7761

## 41. Re 1M Mach 0.00 (1)
BIGFOIL.COM POLAR EXPORT
NACA35013
NACA35013 |  |  |  | Cl Max: | 1.571 | at alpha= | 14.5 | deg
JavaFoil+Calcfoil stall+Eppler ext transition |  |  |  | L/D Max: | 118.052 | at alpha= | 6.5 | deg
Re: | 1000000 |  |  | Cd Min: | 0.00842 | at alpha= | 1.5 | deg
Mach: | 0 |  |  | Cl=0 at alpha= | -2.5917 | deg
|  |  |  | @ Cl=0.1, Cd= | 0.011822
|  |  |  | @ Cl=0.4, Cd= | 0.0087177
|  |  |  | @ Cl=0.6, Cd= | 0.0087003
alpha (deg) | Cl | Cd | Cm | Cl/Cd
-20 | -0.674 | 0.18985 | -0.012 | -3.548
-19.5 | -0.687 | 0.18074 | -0.013 | -3.803
-19 | -0.7 | 0.17219 | -0.013 | -4.068
-18.5 | -0.713 | 0.1637 | -0.013 | -4.353
-18 | -0.724 | 0.15561 | -0.013 | -4.652
-17.5 | -0.734 | 0.14684 | -0.013 | -4.999
-17 | -0.743 | 0.14015 | -0.013 | -5.3
-16.5 | -0.75 | 0.13213 | -0.013 | -5.675
-16 | -0.755 | 0.12523 | -0.013 | -6.032
-15.5 | -0.759 | 0.11819 | -0.014 | -6.421
-15 | -0.76 | 0.11213 | -0.014 | -6.78
-14.5 | -0.759 | 0.10568 | -0.014 | -7.179
-14 | -0.754 | 0.09947 | -0.014 | -7.578
-13.5 | -0.746 | 0.09386 | -0.014 | -7.952
-13 | -0.736 | 0.08842 | -0.015 | -8.328
-12.5 | -0.724 | 0.08302 | -0.015 | -8.72
-12 | -0.709 | 0.07795 | -0.015 | -9.089
-11.5 | -0.691 | 0.07304 | -0.015 | -9.455
-11 | -0.67 | 0.06835 | -0.016 | -9.799
-10.5 | -0.646 | 0.06389 | -0.016 | -10.119
-10 | -0.621 | 0.05949 | -0.017 | -10.433
-9.5 | -0.592 | 0.05525 | -0.017 | -10.722
-9 | -0.562 | 0.05113 | -0.018 | -10.994
-8.5 | -0.53 | 0.04655 | -0.019 | -11.389
-8 | -0.5 | 0.03988 | -0.021 | -12.538
-7.5 | -0.55 | 0.01109 | -0.029 | -49.602
-7 | -0.5 | 0.01136 | -0.03 | -44.021
-6.5 | -0.448 | 0.01105 | -0.03 | -40.604
-6 | -0.395 | 0.01152 | -0.03 | -34.281
-5.5 | -0.34 | 0.01131 | -0.03 | -30.045
-5 | -0.284 | 0.01121 | -0.031 | -25.296
-4.5 | -0.226 | 0.01191 | -0.031 | -18.988
-4 | -0.168 | 0.01194 | -0.031 | -14.054
-3.5 | -0.109 | 0.01209 | -0.031 | -8.988
-3 | -0.049 | 0.01147 | -0.032 | -4.279
-2.5 | 0.011 | 0.01136 | -0.032 | 0.969
-2 | 0.071 | 0.01185 | -0.032 | 6.024
-1.5 | 0.132 | 0.01179 | -0.032 | 11.193
-1 | 0.193 | 0.01161 | -0.033 | 16.598
-0.5 | 0.253 | 0.01151 | -0.033 | 22.008
0 | 0.314 | 0.00861 | -0.033 | 36.437
0.5 | 0.374 | 0.00867 | -0.033 | 43.15
1 | 0.434 | 0.00878 | -0.034 | 49.437
1.5 | 0.494 | 0.00842 | -0.034 | 58.672
2 | 0.554 | 0.00857 | -0.034 | 64.672
2.5 | 0.614 | 0.00874 | -0.035 | 70.278
3 | 0.674 | 0.00896 | -0.035 | 75.204
3.5 | 0.733 | 0.00868 | -0.035 | 84.45
4 | 0.792 | 0.00893 | -0.035 | 88.701
4.5 | 0.851 | 0.00923 | -0.036 | 92.179
5 | 0.909 | 0.00905 | -0.036 | 100.508
5.5 | 0.968 | 0.00889 | -0.036 | 108.795
6 | 1.025 | 0.00923 | -0.037 | 111.032
6.5 | 1.082 | 0.00917 | -0.037 | 118.052
7 | 1.138 | 0.01053 | -0.037 | 108.075
7.5 | 1.193 | 0.01099 | -0.038 | 108.544
8 | 1.246 | 0.0115 | -0.038 | 108.312
8.5 | 1.296 | 0.01208 | -0.038 | 107.313
9 | 1.344 | 0.01274 | -0.038 | 105.528
9.5 | 1.39 | 0.01353 | -0.039 | 102.729
10 | 1.431 | 0.01449 | -0.039 | 98.771
10.5 | 1.468 | 0.01576 | -0.039 | 93.132
11 | 1.499 | 0.01759 | -0.039 | 85.182
11.5 | 1.513 | 0.02198 | -0.039 | 68.814
12 | 1.52 | 0.02755 | -0.038 | 55.173
12.5 | 1.535 | 0.03126 | -0.038 | 49.124
13 | 1.549 | 0.03503 | -0.038 | 44.205
13.5 | 1.559 | 0.03905 | -0.038 | 39.925
14 | 1.567 | 0.04326 | -0.038 | 36.219
14.5 | 1.571 | 0.04772 | -0.038 | 32.924
15 | 1.57 | 0.05257 | -0.038 | 29.863
15.5 | 1.566 | 0.05754 | -0.038 | 27.208
16 | 1.558 | 0.06293 | -0.037 | 24.752
16.5 | 1.547 | 0.06845 | -0.037 | 22.596
17 | 1.532 | 0.07434 | -0.037 | 20.615
17.5 | 1.515 | 0.08054 | -0.037 | 18.814
18 | 1.496 | 0.08685 | -0.037 | 17.219
18.5 | 1.473 | 0.0935 | -0.037 | 15.758
19 | 1.449 | 0.10038 | -0.037 | 14.432
19.5 | 1.422 | 0.10768 | -0.037 | 13.204

## 42. Re 1M Mach 0.00 (2)
BIGFOIL.COM POLAR EXPORT
NACA35013
NACA35013 |  |  |  | Cl Max: | 1.5228 | at alpha= | 15 | deg
XFOIL ncrit=9 |  |  |  | L/D Max: | 118.143 | at alpha= | 7.5 | deg
Re: | 1000000 |  |  | Cd Min: | 0.20426 | at alpha= | -18.5 | deg
Mach: | 0 |  |  | Cl=0 at alpha= | -2.7875 | deg
|  |  |  | @ Cl=0.1, Cd= | 0.0090235
|  |  |  | @ Cl=0.4, Cd= | 0.0067307
|  |  |  | @ Cl=0.6, Cd= | 0.0075393
alpha (deg) | Cl | Cd | Cm | Cl/Cd
-18.5 | -0.538 | 0.20426 | 0.0133 | -2.6339
-18 | -0.5214 | 0.19879 | 0.0104 | -2.6229
-17.5 | -0.5058 | 0.19284 | 0.0074 | -2.6229
-17 | -0.5016 | 0.18228 | 0.0017 | -2.7518
-16.5 | -0.4835 | 0.17728 | 0.0005 | -2.7273
-16 | -0.4675 | 0.17193 | -0.0018 | -2.7191
-15.5 | -0.4531 | 0.16606 | -0.0043 | -2.7285
-15 | -0.9664 | 0.04388 | -0.0744 | -22.0237
-14.5 | -1.0059 | 0.03585 | -0.0746 | -28.0586
-14 | -1.021 | 0.03191 | -0.0694 | -31.9962
-13.5 | -1.0339 | 0.02927 | -0.0607 | -35.3229
-13 | -1.0226 | 0.02742 | -0.0545 | -37.2939
-12.5 | -1.012 | 0.02539 | -0.0479 | -39.8582
-12 | -1.0059 | 0.02293 | -0.0404 | -43.8683
-11.5 | -0.9861 | 0.02131 | -0.0347 | -46.274
-11 | -0.9154 | 0.01984 | -0.0387 | -46.1391
-10.5 | -0.85 | 0.01836 | -0.0415 | -46.2963
-10 | -0.7866 | 0.01715 | -0.0436 | -45.8659
-9.5 | -0.7247 | 0.01548 | -0.0456 | -46.8152
-9 | -0.6621 | 0.01462 | -0.0472 | -45.2873
-8.5 | -0.5946 | 0.01372 | -0.0497 | -43.3382
-8 | -0.529 | 0.01247 | -0.052 | -42.4218
-7.5 | -0.4662 | 0.0118 | -0.0533 | -39.5085
-7 | -0.4068 | 0.01129 | -0.0538 | -36.0319
-6.5 | -0.3577 | 0.01064 | -0.0522 | -33.6184
-6 | -0.3095 | 0.01037 | -0.0502 | -29.8457
-5.5 | -0.2639 | 0.01 | -0.0478 | -26.39
-5 | -0.2163 | 0.00987 | -0.0457 | -21.9149
-4.5 | -0.1695 | 0.00961 | -0.0435 | -17.6379
-4 | -0.1209 | 0.00949 | -0.0417 | -12.7397
-3.5 | -0.0713 | 0.00938 | -0.0402 | -7.6013
-3 | -0.0215 | 0.00925 | -0.0387 | -2.3243
-2.5 | 0.0291 | 0.00914 | -0.0374 | 3.1838
-2 | 0.0805 | 0.00905 | -0.0362 | 8.895
-1.5 | 0.1321 | 0.00898 | -0.0351 | 14.7105
-1 | 0.1839 | 0.00889 | -0.034 | 20.6862
-0.5 | 0.2357 | 0.00877 | -0.033 | 26.8757
0 | 0.2816 | 0.00819 | -0.031 | 34.3834
0.5 | 0.3079 | 0.00685 | -0.025 | 44.9489
1 | 0.3544 | 0.00662 | -0.0224 | 53.5347
1.5 | 0.4162 | 0.00677 | -0.0231 | 61.4771
2 | 0.4875 | 0.00708 | -0.0262 | 68.8559
2.5 | 0.5598 | 0.00736 | -0.0294 | 76.0598
3 | 0.645 | 0.00774 | -0.0355 | 83.3333
3.5 | 0.7099 | 0.00801 | -0.0375 | 88.6267
4 | 0.7811 | 0.00819 | -0.0408 | 95.3724
4.5 | 0.8489 | 0.00843 | -0.0435 | 100.6999
5 | 0.9136 | 0.00869 | -0.0456 | 105.1323
5.5 | 0.9833 | 0.00887 | -0.0488 | 110.8568
6 | 1.0508 | 0.00913 | -0.0516 | 115.0931
6.5 | 1.095 | 0.00939 | -0.0495 | 116.6134
7 | 1.1366 | 0.00964 | -0.0467 | 117.9046
7.5 | 1.1767 | 0.00996 | -0.0438 | 118.1426
8 | 1.2158 | 0.01035 | -0.0407 | 117.4686
8.5 | 1.2542 | 0.01078 | -0.0374 | 116.3451
9 | 1.2924 | 0.01122 | -0.0342 | 115.1872
9.5 | 1.3293 | 0.01174 | -0.0309 | 113.2283
10 | 1.3646 | 0.01233 | -0.0273 | 110.6732
10.5 | 1.3983 | 0.01298 | -0.0235 | 107.7273
11 | 1.428 | 0.01379 | -0.0192 | 103.5533
11.5 | 1.4473 | 0.01473 | -0.0131 | 98.2553
12 | 1.4671 | 0.01584 | -0.0076 | 92.6199
12.5 | 1.4834 | 0.0173 | -0.0022 | 85.7457
13 | 1.498 | 0.01905 | 0.0027 | 78.6352
13.5 | 1.5079 | 0.02132 | 0.0071 | 70.727
14 | 1.5175 | 0.02398 | 0.0105 | 63.2819
14.5 | 1.5226 | 0.02744 | 0.013 | 55.4883
15 | 1.5228 | 0.03188 | 0.0144 | 47.7666
15.5 | 1.5161 | 0.0376 | 0.0146 | 40.3218
16 | 1.5076 | 0.04402 | 0.0139 | 34.2481
16.5 | 1.4892 | 0.05196 | 0.0124 | 28.6605
17 | 1.4685 | 0.06047 | 0.0105 | 24.2848
17.5 | 1.4395 | 0.0703 | 0.0078 | 20.4765
18 | 1.414 | 0.07997 | 0.005 | 17.6816
18.5 | 1.3905 | 0.08963 | 0.0019 | 15.5138
19 | 1.3639 | 0.09997 | -0.0016 | 13.6431
19.5 | 1.3378 | 0.11048 | -0.0055 | 12.109
20 | 1.3229 | 0.11945 | -0.009 | 11.0749

## 43. Re 1M Mach 0.10 (1)
BIGFOIL.COM POLAR EXPORT
NACA35013
NACA35013 |  |  |  | Cl Max: | 1.563 | at alpha= | 14.5 | deg
JavaFoil+Calcfoil stall+Eppler ext transition |  |  |  | L/D Max: | 117.734 | at alpha= | 6.5 | deg
Re: | 1000000 |  |  | Cd Min: | 0.00845 | at alpha= | 1.5 | deg
Mach: | 0.1 |  |  | Cl=0 at alpha= | -2.5917 | deg
|  |  |  | @ Cl=0.1, Cd= | 0.011873
|  |  |  | @ Cl=0.4, Cd= | 0.008796
|  |  |  | @ Cl=0.6, Cd= | 0.0087318
alpha (deg) | Cl | Cd | Cm | Cl/Cd
-19.5 | -0.639 | 0.18759 | -0.012 | -3.409
-19 | -0.655 | 0.17646 | -0.012 | -3.714
-18.5 | -0.671 | 0.16743 | -0.013 | -4.006
-18 | -0.685 | 0.15937 | -0.013 | -4.298
-17.5 | -0.698 | 0.15064 | -0.013 | -4.635
-17 | -0.71 | 0.1426 | -0.013 | -4.98
-16.5 | -0.72 | 0.13533 | -0.013 | -5.323
-16 | -0.729 | 0.1276 | -0.013 | -5.711
-15.5 | -0.735 | 0.12034 | -0.013 | -6.11
-15 | -0.739 | 0.11405 | -0.014 | -6.483
-14.5 | -0.741 | 0.10721 | -0.014 | -6.909
-14 | -0.738 | 0.10105 | -0.014 | -7.306
-13.5 | -0.733 | 0.0951 | -0.014 | -7.71
-13 | -0.726 | 0.08955 | -0.015 | -8.102
-12.5 | -0.71 | 0.09849 | -0.012 | -7.206
-12 | -0.701 | 0.07893 | -0.015 | -8.888
-11.5 | -0.685 | 0.0739 | -0.015 | -9.27
-11 | -0.666 | 0.06905 | -0.016 | -9.641
-10.5 | -0.644 | 0.06455 | -0.016 | -9.971
-10 | -0.619 | 0.0602 | -0.017 | -10.274
-9.5 | -0.591 | 0.0559 | -0.017 | -10.575
-9 | -0.561 | 0.05179 | -0.018 | -10.84
-8.5 | -0.53 | 0.04735 | -0.019 | -11.187
-8 | -0.498 | 0.04197 | -0.02 | -11.855
-7.5 | -0.551 | 0.01065 | -0.03 | -51.757
-7 | -0.502 | 0.0114 | -0.03 | -44.007
-6.5 | -0.45 | 0.01113 | -0.03 | -40.445
-6 | -0.396 | 0.01156 | -0.03 | -34.293
-5.5 | -0.341 | 0.01138 | -0.03 | -29.986
-5 | -0.285 | 0.0113 | -0.031 | -25.205
-4.5 | -0.227 | 0.01193 | -0.031 | -19.032
-4 | -0.169 | 0.01196 | -0.031 | -14.086
-3.5 | -0.109 | 0.01212 | -0.031 | -9.006
-3 | -0.049 | 0.01147 | -0.032 | -4.299
-2.5 | 0.011 | 0.01136 | -0.032 | 0.973
-2 | 0.072 | 0.01191 | -0.032 | 6.025
-1.5 | 0.133 | 0.01183 | -0.032 | 11.216
-1 | 0.194 | 0.01169 | -0.033 | 16.574
-0.5 | 0.255 | 0.01157 | -0.033 | 22.011
0 | 0.315 | 0.0087 | -0.033 | 36.226
0.5 | 0.376 | 0.00876 | -0.034 | 42.902
1 | 0.436 | 0.00885 | -0.034 | 49.276
1.5 | 0.497 | 0.00845 | -0.034 | 58.753
2 | 0.557 | 0.00861 | -0.034 | 64.695
2.5 | 0.617 | 0.00878 | -0.035 | 70.259
3 | 0.677 | 0.00901 | -0.035 | 75.134
3.5 | 0.736 | 0.00872 | -0.035 | 84.478
4 | 0.796 | 0.00897 | -0.036 | 88.706
4.5 | 0.855 | 0.00879 | -0.036 | 97.235
5 | 0.914 | 0.00908 | -0.036 | 100.663
5.5 | 0.972 | 0.00895 | -0.037 | 108.595
6 | 1.03 | 0.0093 | -0.037 | 110.76
6.5 | 1.087 | 0.00923 | -0.037 | 117.734
7 | 1.143 | 0.01061 | -0.037 | 107.756
7.5 | 1.198 | 0.01108 | -0.038 | 108.114
8 | 1.251 | 0.0116 | -0.038 | 107.801
8.5 | 1.301 | 0.0122 | -0.038 | 106.691
9 | 1.35 | 0.01288 | -0.039 | 104.79
9.5 | 1.394 | 0.0137 | -0.039 | 101.78
10 | 1.435 | 0.01472 | -0.039 | 97.522
10.5 | 1.471 | 0.01606 | -0.039 | 91.609
11 | 1.5 | 0.01804 | -0.039 | 83.149
11.5 | 1.508 | 0.02374 | -0.039 | 63.516
12 | 1.519 | 0.02842 | -0.038 | 53.461
12.5 | 1.533 | 0.03233 | -0.038 | 47.422
13 | 1.545 | 0.03615 | -0.038 | 42.749
13.5 | 1.554 | 0.04028 | -0.038 | 38.586
14 | 1.56 | 0.04464 | -0.038 | 34.95
14.5 | 1.563 | 0.04927 | -0.038 | 31.713
15 | 1.559 | 0.05432 | -0.038 | 28.696
15.5 | 1.552 | 0.05944 | -0.038 | 26.109
16 | 1.541 | 0.06495 | -0.037 | 23.727
16.5 | 1.527 | 0.07079 | -0.037 | 21.568
17 | 1.509 | 0.07686 | -0.037 | 19.632
17.5 | 1.488 | 0.08313 | -0.037 | 17.902
18 | 1.465 | 0.0897 | -0.037 | 16.327
18.5 | 1.438 | 0.09668 | -0.037 | 14.875
19 | 1.409 | 0.10396 | -0.037 | 13.555
19.5 | 1.377 | 0.11196 | -0.037 | 12.302

## 44. Re 1M Mach 0.10 (2)
BIGFOIL.COM POLAR EXPORT
NACA35013
NACA35013 |  |  |  | Cl Max: | 1.5172 | at alpha= | 14.5 | deg
XFOIL ncrit=9 |  |  |  | L/D Max: | 117.829 | at alpha= | 7.5 | deg
Re: | 1000000 |  |  | Cd Min: | 0.19342 | at alpha= | -17.5 | deg
Mach: | 0.1 |  |  | Cl=0 at alpha= | -2.7868 | deg
|  |  |  | @ Cl=0.1, Cd= | 0.0090523
|  |  |  | @ Cl=0.4, Cd= | 0.0067485
|  |  |  | @ Cl=0.6, Cd= | 0.0075514
alpha (deg) | Cl | Cd | Cm | Cl/Cd
-17.5 | -0.5058 | 0.19342 | 0.0075 | -2.615
-17 | -0.5008 | 0.18304 | 0.0018 | -2.736
-16.5 | -0.483 | 0.17783 | 0.0005 | -2.7161
-16 | -0.4668 | 0.17248 | -0.0018 | -2.7064
-15.5 | -0.4521 | 0.16661 | -0.0043 | -2.7135
-15 | -0.4531 | 0.15562 | -0.0099 | -2.9116
-14 | -0.9546 | 0.03758 | -0.0749 | -25.4018
-13.5 | -0.985 | 0.03249 | -0.0689 | -30.317
-13 | -0.9944 | 0.03013 | -0.0604 | -33.0037
-12.5 | -0.997 | 0.02723 | -0.0525 | -36.614
-12 | -0.9828 | 0.02552 | -0.046 | -38.511
-11.5 | -0.9846 | 0.02251 | -0.0373 | -43.7406
-11 | -0.9186 | 0.02075 | -0.0405 | -44.2699
-10.5 | -0.8533 | 0.01911 | -0.0431 | -44.652
-10 | -0.7907 | 0.01765 | -0.045 | -44.7989
-9.5 | -0.7282 | 0.01588 | -0.0469 | -45.8564
-9 | -0.6657 | 0.01493 | -0.0483 | -44.5881
-8.5 | -0.5982 | 0.01395 | -0.0506 | -42.8817
-8 | -0.5311 | 0.01268 | -0.053 | -41.8849
-7.5 | -0.4686 | 0.01194 | -0.0542 | -39.2462
-7 | -0.4087 | 0.01143 | -0.0546 | -35.7568
-6.5 | -0.3597 | 0.01074 | -0.0528 | -33.4916
-6 | -0.3114 | 0.01045 | -0.0507 | -29.799
-5.5 | -0.2654 | 0.01007 | -0.0482 | -26.3555
-5 | -0.2177 | 0.00993 | -0.0461 | -21.9235
-4.5 | -0.1705 | 0.00966 | -0.0439 | -17.6501
-4 | -0.1213 | 0.00958 | -0.0421 | -12.6618
-3.5 | -0.0718 | 0.00941 | -0.0405 | -7.6302
-3 | -0.0217 | 0.00928 | -0.0389 | -2.3384
-2.5 | 0.0292 | 0.00917 | -0.0376 | 3.1843
-2 | 0.0808 | 0.00908 | -0.0364 | 8.8987
-1 | 0.1848 | 0.00893 | -0.0341 | 20.6943
-0.5 | 0.2369 | 0.0088 | -0.0331 | 26.9205
0 | 0.2854 | 0.00839 | -0.0315 | 34.0167
0.5 | 0.3101 | 0.00688 | -0.0251 | 45.0727
1 | 0.3561 | 0.00665 | -0.0223 | 53.5489
1.5 | 0.4185 | 0.00679 | -0.0232 | 61.6348
2 | 0.4895 | 0.0071 | -0.026 | 68.9437
2.5 | 0.5622 | 0.00738 | -0.0293 | 76.1789
3 | 0.6482 | 0.00777 | -0.0355 | 83.4234
3.5 | 0.7134 | 0.00806 | -0.0374 | 88.5112
4 | 0.7852 | 0.00823 | -0.0407 | 95.407
4.5 | 0.8536 | 0.00847 | -0.0434 | 100.7792
5 | 0.9186 | 0.00875 | -0.0455 | 104.9829
5.5 | 0.989 | 0.00893 | -0.0487 | 110.7503
6 | 1.0571 | 0.00918 | -0.0515 | 115.1525
6.5 | 1.1004 | 0.00948 | -0.0491 | 116.0759
7 | 1.1425 | 0.00971 | -0.0463 | 117.6622
7.5 | 1.183 | 0.01004 | -0.0433 | 117.8287
8 | 1.2223 | 0.01042 | -0.0401 | 117.3033
8.5 | 1.2609 | 0.01085 | -0.0367 | 116.212
9 | 1.2987 | 0.01133 | -0.0333 | 114.6249
9.5 | 1.3355 | 0.01186 | -0.0298 | 112.6054
10 | 1.371 | 0.01245 | -0.0261 | 110.1205
10.5 | 1.4039 | 0.01314 | -0.0221 | 106.8417
11 | 1.4304 | 0.01399 | -0.017 | 102.2445
11.5 | 1.4502 | 0.01495 | -0.0109 | 97.0033
12 | 1.4688 | 0.01619 | -0.0053 | 90.7227
12.5 | 1.4855 | 0.01771 | 0 | 83.8792
13 | 1.4969 | 0.01973 | 0.005 | 75.8692
13.5 | 1.5075 | 0.02211 | 0.0091 | 68.1818
14 | 1.5145 | 0.02515 | 0.0123 | 60.2187
14.5 | 1.5172 | 0.02907 | 0.0144 | 52.1913
15 | 1.5151 | 0.03404 | 0.0153 | 44.5094
15.5 | 1.5058 | 0.04033 | 0.0151 | 37.337
16 | 1.4917 | 0.04761 | 0.014 | 31.3317
16.5 | 1.4711 | 0.05597 | 0.0122 | 26.2837
17 | 1.4468 | 0.06504 | 0.01 | 22.2448
17.5 | 1.4168 | 0.07514 | 0.0072 | 18.8555
18 | 1.3923 | 0.08483 | 0.0042 | 16.4128
18.5 | 1.3687 | 0.09461 | 0.001 | 14.4668
19 | 1.3427 | 0.105 | -0.0027 | 12.7876
19.5 | 1.319 | 0.11527 | -0.0066 | 11.4427

## 45. Re 1M Mach 0.25 (1)
BIGFOIL.COM POLAR EXPORT
NACA35013
NACA35013 |  |  |  | Cl Max: | 1.517 | at alpha= | 13 | deg
JavaFoil+Calcfoil stall+Eppler ext transition |  |  |  | L/D Max: | 107.313 | at alpha= | 5.5 | deg
Re: | 1000000 |  |  | Cd Min: | 0.00843 | at alpha= | 0.5 | deg
Mach: | 0.25 |  |  | Cl=0 at alpha= | -2.5887 | deg
|  |  |  | @ Cl=0.1, Cd= | 0.011414
|  |  |  | @ Cl=0.4, Cd= | 0.0084481
|  |  |  | @ Cl=0.6, Cd= | 0.0089193
alpha (deg) | Cl | Cd | Cm | Cl/Cd
-17 | -0.412 | 0.17547 | -0.012 | -2.346
-16.5 | -0.454 | 0.16462 | -0.012 | -2.756
-16 | -0.492 | 0.15437 | -0.012 | -3.189
-15.5 | -0.527 | 0.14219 | -0.012 | -3.709
-15 | -0.559 | 0.13225 | -0.013 | -4.224
-14.5 | -0.585 | 0.12216 | -0.013 | -4.787
-14 | -0.605 | 0.11364 | -0.013 | -5.325
-13.5 | -0.621 | 0.1052 | -0.013 | -5.902
-13 | -0.632 | 0.09818 | -0.014 | -6.441
-12.5 | -0.639 | 0.09145 | -0.014 | -6.987
-12 | -0.641 | 0.08531 | -0.014 | -7.511
-11.5 | -0.638 | 0.07939 | -0.015 | -8.031
-11 | -0.63 | 0.07386 | -0.015 | -8.526
-10.5 | -0.617 | 0.06875 | -0.016 | -8.978
-10 | -0.6 | 0.06392 | -0.016 | -9.391
-9.5 | -0.579 | 0.05938 | -0.016 | -9.752
-9 | -0.554 | 0.05504 | -0.017 | -10.066
-8.5 | -0.526 | 0.05083 | -0.018 | -10.339
-8 | -0.494 | 0.04675 | -0.019 | -10.568
-7.5 | -0.46 | 0.04213 | -0.02 | -10.915
-7 | -0.508 | 0.01073 | -0.031 | -47.362
-6.5 | -0.457 | 0.01151 | -0.031 | -39.746
-6 | -0.404 | 0.01126 | -0.031 | -35.895
-5.5 | -0.349 | 0.01175 | -0.031 | -29.671
-5 | -0.291 | 0.0116 | -0.032 | -25.108
-4.5 | -0.233 | 0.01153 | -0.032 | -20.18
-4 | -0.173 | 0.0124 | -0.032 | -13.928
-3.5 | -0.112 | 0.01186 | -0.032 | -9.446
-3 | -0.051 | 0.01176 | -0.033 | -4.301
-2.5 | 0.011 | 0.0115 | -0.033 | 0.987
-2 | 0.074 | 0.01146 | -0.033 | 6.426
-1.5 | 0.136 | 0.01135 | -0.033 | 12.007
-1 | 0.199 | 0.01184 | -0.034 | 16.801
-0.5 | 0.262 | 0.01179 | -0.034 | 22.189
0 | 0.324 | 0.01164 | -0.034 | 27.825
0.5 | 0.386 | 0.00843 | -0.034 | 45.779
1 | 0.448 | 0.00851 | -0.035 | 52.663
1.5 | 0.51 | 0.00866 | -0.035 | 58.91
2 | 0.572 | 0.00882 | -0.035 | 64.804
2.5 | 0.634 | 0.00904 | -0.036 | 70.093
3 | 0.695 | 0.00872 | -0.036 | 79.686
3.5 | 0.756 | 0.00898 | -0.036 | 84.204
4 | 0.817 | 0.00877 | -0.037 | 93.12
4.5 | 0.877 | 0.00908 | -0.037 | 96.674
5 | 0.938 | 0.00893 | -0.037 | 104.968
5.5 | 0.997 | 0.00929 | -0.038 | 107.313
6 | 1.056 | 0.01016 | -0.038 | 103.913
6.5 | 1.114 | 0.01058 | -0.038 | 105.309
7 | 1.172 | 0.01108 | -0.038 | 105.771
7.5 | 1.227 | 0.01162 | -0.039 | 105.586
8 | 1.279 | 0.01223 | -0.039 | 104.622
8.5 | 1.329 | 0.01293 | -0.039 | 102.77
9 | 1.376 | 0.01376 | -0.039 | 99.982
9.5 | 1.418 | 0.0148 | -0.04 | 95.842
10 | 1.455 | 0.01609 | -0.04 | 90.414
10.5 | 1.484 | 0.01804 | -0.04 | 82.302
11 | 1.5 | 0.02182 | -0.039 | 68.767
11.5 | 1.498 | 0.02953 | -0.039 | 50.723
12 | 1.508 | 0.03386 | -0.038 | 44.538
12.5 | 1.515 | 0.03834 | -0.038 | 39.51
13 | 1.517 | 0.04297 | -0.038 | 35.309
13.5 | 1.515 | 0.04797 | -0.038 | 31.58
14 | 1.507 | 0.05326 | -0.038 | 28.3
14.5 | 1.494 | 0.05883 | -0.038 | 25.396
15 | 1.471 | 0.0649 | -0.038 | 22.668
15.5 | 1.442 | 0.07129 | -0.038 | 20.23
16 | 1.407 | 0.07824 | -0.037 | 17.978
16.5 | 1.365 | 0.08557 | -0.037 | 15.948
17 | 1.317 | 0.0934 | -0.037 | 14.099
17.5 | 1.262 | 0.10242 | -0.037 | 12.326
18 | 1.202 | 0.11263 | -0.037 | 10.67

## 46. Re 1M Mach 0.25 (2)
BIGFOIL.COM POLAR EXPORT
NACA35013
NACA35013 |  |  |  | Cl Max: | 1.4911 | at alpha= | 13.5 | deg
XFOIL ncrit=9 |  |  |  | L/D Max: | 115.819 | at alpha= | 7 | deg
Re: | 1000000 |  |  | Cd Min: | 0.16956 | at alpha= | -15.5 | deg
Mach: | 0.25 |  |  | Cl=0 at alpha= | -2.785 | deg
|  |  |  | @ Cl=0.1, Cd= | 0.0092259
|  |  |  | @ Cl=0.4, Cd= | 0.0068689
|  |  |  | @ Cl=0.6, Cd= | 0.0076558
alpha (deg) | Cl | Cd | Cm | Cl/Cd
-15.5 | -0.4477 | 0.16956 | -0.0042 | -2.6404
-15 | -0.4438 | 0.15966 | -0.0094 | -2.7797
-14.5 | -0.4355 | 0.15153 | -0.0123 | -2.874
-14 | -0.418 | 0.14642 | -0.0135 | -2.8548
-13.5 | -0.4035 | 0.14083 | -0.0153 | -2.8652
-13 | -0.4077 | 0.13012 | -0.0209 | -3.1333
-12.5 | -0.4023 | 0.12201 | -0.0237 | -3.2973
-12 | -0.393 | 0.11579 | -0.025 | -3.3941
-11.5 | -0.3779 | 0.11108 | -0.0259 | -3.4021
-11 | -0.8301 | 0.03587 | -0.0566 | -23.1419
-10.5 | -0.8393 | 0.02842 | -0.0526 | -29.532
-10 | -0.791 | 0.02423 | -0.0538 | -32.6455
-9.5 | -0.7359 | 0.02032 | -0.0553 | -36.2156
-9 | -0.6807 | 0.01749 | -0.0553 | -38.9194
-8.5 | -0.6144 | 0.01589 | -0.0568 | -38.6658
-8 | -0.5447 | 0.01437 | -0.0587 | -37.9054
-7.5 | -0.4797 | 0.01286 | -0.0596 | -37.3017
-7 | -0.4202 | 0.01213 | -0.0592 | -34.6414
-6.5 | -0.3682 | 0.0116 | -0.057 | -31.7414
-6 | -0.3216 | 0.01096 | -0.054 | -29.3431
-5.5 | -0.2726 | 0.01067 | -0.0513 | -25.5483
-5 | -0.2253 | 0.01029 | -0.0485 | -21.895
-4.5 | -0.1753 | 0.01008 | -0.0462 | -17.3909
-4 | -0.1256 | 0.00984 | -0.044 | -12.7642
-3.5 | -0.0747 | 0.00964 | -0.0421 | -7.749
-3 | -0.0227 | 0.0095 | -0.0404 | -2.3895
-2.5 | 0.0301 | 0.00939 | -0.0389 | 3.2055
-2 | 0.0834 | 0.00926 | -0.0375 | 9.0065
-1.5 | 0.1369 | 0.00915 | -0.0362 | 14.9617
-1 | 0.1906 | 0.00906 | -0.035 | 21.0375
-0.5 | 0.2442 | 0.00896 | -0.0337 | 27.2545
0 | 0.2962 | 0.00877 | -0.0323 | 33.7742
0.5 | 0.3228 | 0.00711 | -0.0262 | 45.4008
1 | 0.3656 | 0.00682 | -0.0223 | 53.607
1.5 | 0.4289 | 0.00691 | -0.0228 | 62.0695
2 | 0.5002 | 0.00718 | -0.0251 | 69.6657
2.5 | 0.5748 | 0.00755 | -0.0283 | 76.1325
3 | 0.6653 | 0.00793 | -0.0348 | 83.8966
3.5 | 0.7339 | 0.0082 | -0.0368 | 89.5
4 | 0.8079 | 0.00848 | -0.0401 | 95.2712
4.5 | 0.8794 | 0.00871 | -0.0429 | 100.9644
5 | 0.9478 | 0.00897 | -0.0449 | 105.6633
5.5 | 1.0203 | 0.00926 | -0.0479 | 110.1836
6 | 1.0906 | 0.00954 | -0.0504 | 114.3187
6.5 | 1.1333 | 0.00979 | -0.0471 | 115.761
7 | 1.1744 | 0.01014 | -0.0435 | 115.8185
7.5 | 1.2145 | 0.01053 | -0.0398 | 115.3371
8 | 1.255 | 0.01092 | -0.036 | 114.9267
8.5 | 1.294 | 0.01139 | -0.032 | 113.6084
9 | 1.3315 | 0.01193 | -0.0278 | 111.6094
9.5 | 1.3668 | 0.01256 | -0.0232 | 108.8217
10 | 1.3984 | 0.01332 | -0.0181 | 104.985
10.5 | 1.422 | 0.01411 | -0.0116 | 100.7796
11 | 1.4443 | 0.01517 | -0.0054 | 95.2076
11.5 | 1.4635 | 0.01658 | 0.0005 | 88.269
12 | 1.4766 | 0.01851 | 0.0063 | 79.7731
12.5 | 1.487 | 0.02094 | 0.0113 | 71.0124
13 | 1.4899 | 0.02434 | 0.0153 | 61.212
13.5 | 1.4911 | 0.02856 | 0.0178 | 52.2094
14 | 1.4854 | 0.03415 | 0.0187 | 43.4963
14.5 | 1.4719 | 0.04117 | 0.0182 | 35.7518
15 | 1.4511 | 0.04939 | 0.0169 | 29.3804
15.5 | 1.4256 | 0.05837 | 0.015 | 24.4235
16 | 1.3966 | 0.06802 | 0.0126 | 20.5322
16.5 | 1.3671 | 0.07806 | 0.0097 | 17.5135
17 | 1.3415 | 0.08793 | 0.0066 | 15.2565
17.5 | 1.3142 | 0.0983 | 0.0031 | 13.3693
18 | 1.2928 | 0.10815 | -0.0005 | 11.9538
18.5 | 1.2748 | 0.1177 | -0.0042 | 10.8309

## 47. Re 1M Mach 0.50 (1)
BIGFOIL.COM POLAR EXPORT
NACA35013
NACA35013 |  |  |  | Cl Max: | 1.434 | at alpha= | 9 | deg
JavaFoil+Calcfoil stall+Eppler ext transition |  |  |  | L/D Max: | 96.533 | at alpha= | 3.5 | deg
Re: | 1000000 |  |  | Cd Min: | 0.00855 | at alpha= | 2.5 | deg
Mach: | 0.5 |  |  | Cl=0 at alpha= | -2.5942 | deg
|  |  |  | @ Cl=0.1, Cd= | 0.011847
|  |  |  | @ Cl=0.4, Cd= | 0.0097743
|  |  |  | @ Cl=0.6, Cd= | 0.008692
alpha (deg) | Cl | Cd | Cm | Cl/Cd
-20 | -0.941 | 0.20139 | -0.017 | -4.674
-19.5 | -0.915 | 0.19642 | -0.017 | -4.66
-19 | -0.889 | 0.19161 | -0.017 | -4.641
-18.5 | -0.862 | 0.18596 | -0.017 | -4.634
-18 | -0.836 | 0.17815 | -0.017 | -4.69
-17.5 | -0.809 | 0.17459 | -0.017 | -4.635
-17 | -0.782 | 0.16791 | -0.017 | -4.657
-16.5 | -0.755 | 0.16325 | -0.017 | -4.628
-16 | -0.729 | 0.15635 | -0.017 | -4.663
-15.5 | -0.702 | 0.15284 | -0.016 | -4.591
-15 | -0.675 | 0.15048 | -0.016 | -4.486
-14.5 | -0.648 | 0.14236 | -0.016 | -4.554
-14 | -0.621 | 0.13926 | -0.016 | -4.459
-13.5 | -0.594 | 0.13184 | -0.016 | -4.507
-13 | -0.567 | 0.12819 | -0.016 | -4.426
-12.5 | -0.54 | 0.12524 | -0.016 | -4.312
-12 | -0.513 | 0.12177 | -0.016 | -4.214
-11.5 | -0.486 | 0.11449 | -0.016 | -4.242
-11 | -0.459 | 0.11131 | -0.016 | -4.122
-10.5 | -0.432 | 0.10668 | -0.016 | -4.048
-10 | -0.404 | 0.10452 | -0.015 | -3.869
-9.5 | -0.377 | 0.09993 | -0.015 | -3.776
-9 | -0.35 | 0.07189 | -0.015 | -4.868
-8.5 | -0.323 | 0.0786 | -0.015 | -4.104
-8 | -0.296 | 0.06188 | -0.015 | -4.775
-7.5 | -0.268 | 0.05862 | -0.014 | -4.575
-7 | -0.359 | 0.0541 | -0.016 | -6.635
-6.5 | -0.363 | 0.04755 | -0.017 | -7.635
-6 | -0.339 | 0.0426 | -0.019 | -7.949
-5.5 | -0.303 | 0.03818 | -0.021 | -7.928
-5 | -0.314 | 0.01143 | -0.035 | -27.511
-4.5 | -0.254 | 0.01207 | -0.036 | -21.041
-4 | -0.19 | 0.01196 | -0.036 | -15.888
-3.5 | -0.124 | 0.01234 | -0.036 | -10.033
-3 | -0.056 | 0.01163 | -0.036 | -4.828
-2.5 | 0.013 | 0.01147 | -0.037 | 1.101
-2 | 0.082 | 0.01186 | -0.037 | 6.92
-1.5 | 0.152 | 0.01181 | -0.037 | 12.867
-1 | 0.222 | 0.01164 | -0.038 | 19.074
-0.5 | 0.292 | 0.01159 | -0.038 | 25.199
0 | 0.361 | 0.01108 | -0.038 | 32.606
0.5 | 0.43 | 0.00877 | -0.039 | 49.072
1 | 0.5 | 0.00891 | -0.039 | 56.04
1.5 | 0.568 | 0.00859 | -0.039 | 66.167
2 | 0.637 | 0.00881 | -0.04 | 72.339
2.5 | 0.705 | 0.00855 | -0.04 | 82.461
3 | 0.773 | 0.00884 | -0.04 | 87.448
3.5 | 0.84 | 0.00871 | -0.04 | 96.533
4 | 0.907 | 0.01005 | -0.041 | 90.231
4.5 | 0.973 | 0.01048 | -0.041 | 92.86
5 | 1.038 | 0.01097 | -0.041 | 94.672
5.5 | 1.102 | 0.01153 | -0.042 | 95.579
6 | 1.165 | 0.01218 | -0.042 | 95.625
6.5 | 1.225 | 0.01297 | -0.042 | 94.475
7 | 1.282 | 0.0138 | -0.042 | 92.95
7.5 | 1.334 | 0.01494 | -0.043 | 89.295
8 | 1.378 | 0.01642 | -0.043 | 83.959
8.5 | 1.413 | 0.01843 | -0.043 | 76.666
9 | 1.434 | 0.02144 | -0.042 | 66.867
9.5 | 1.433 | 0.02678 | -0.042 | 53.498
10 | 1.393 | 0.04062 | -0.04 | 34.302
10.5 | 1.35 | 0.049 | -0.04 | 27.543
11 | 1.24 | 0.05873 | -0.039 | 21.108
11.5 | 0.834 | 0.07183 | -0.038 | 11.606
12 | 0.796 | 0.11365 | -0.019 | 7.005
12.5 | 0.824 | 0.119 | -0.021 | 6.921
13 | 0.851 | 0.12679 | -0.022 | 6.713
13.5 | 0.879 | 0.13564 | -0.023 | 6.479
14 | 0.907 | 0.14314 | -0.024 | 6.337

## 48. Re 1M Mach 0.50 (2)
BIGFOIL.COM POLAR EXPORT
NACA35013
NACA35013 |  |  |  | Cl Max: | 1.4686 | at alpha= | 10.5 | deg
XFOIL ncrit=9 |  |  |  | L/D Max: | 107.467 | at alpha= | 6 | deg
Re: | 1000000 |  |  | Cd Min: | 0.24858 | at alpha= | -20 | deg
Mach: | 0.5 |  |  | Cl=0 at alpha= | -2.8014 | deg
|  |  |  | @ Cl=0.1, Cd= | 0.0099856
|  |  |  | @ Cl=0.4, Cd= | 0.0088451
|  |  |  | @ Cl=0.6, Cd= | 0.007997
alpha (deg) | Cl | Cd | Cm | Cl/Cd
-20 | -0.6266 | 0.24858 | 0.0304 | -2.5207
-19.5 | -0.6058 | 0.23993 | 0.0254 | -2.5249
-19 | -0.5861 | 0.23161 | 0.0206 | -2.5305
-18.5 | -0.5637 | 0.22517 | 0.0175 | -2.5034
-18 | -0.542 | 0.21839 | 0.0138 | -2.4818
-17.5 | -0.521 | 0.21121 | 0.0101 | -2.4667
-17 | -0.5031 | 0.20237 | 0.0051 | -2.486
-16.5 | -0.4838 | 0.19468 | 0.0018 | -2.4851
-16 | -0.4626 | 0.18832 | -0.001 | -2.4565
-15.5 | -0.4423 | 0.1817 | -0.0041 | -2.4342
-15 | -0.428 | 0.17288 | -0.0088 | -2.4757
-14.5 | -0.4145 | 0.16472 | -0.0128 | -2.5164
-14 | -0.3928 | 0.15863 | -0.014 | -2.4762
-13.5 | -0.3745 | 0.15237 | -0.0162 | -2.4578
-13 | -0.3651 | 0.1437 | -0.0206 | -2.5407
-12.5 | -0.3557 | 0.13565 | -0.024 | -2.6222
-12 | -0.3385 | 0.12941 | -0.0248 | -2.6157
-11.5 | -0.3227 | 0.12356 | -0.0262 | -2.6117
-11 | -0.3118 | 0.11671 | -0.0283 | -2.6716
-10.5 | -0.3184 | 0.10592 | -0.0325 | -3.006
-10 | -0.3142 | 0.09865 | -0.0343 | -3.185
-9.5 | -0.3115 | 0.09175 | -0.0357 | -3.3951
-9 | -0.3189 | 0.08364 | -0.0378 | -3.8128
-8.5 | -0.3225 | 0.07103 | -0.0485 | -4.5403
-8 | -0.2948 | 0.06166 | -0.0613 | -4.7811
-7.5 | -0.261 | 0.04404 | -0.0944 | -5.9264
-7 | -0.2882 | 0.03713 | -0.0896 | -7.7619
-6 | -0.3322 | 0.0197 | -0.073 | -16.8629
-5.5 | -0.3043 | 0.01518 | -0.0663 | -20.0461
-5 | -0.2543 | 0.0133 | -0.0616 | -19.1203
-4.5 | -0.1974 | 0.01226 | -0.0578 | -16.1011
-4 | -0.1407 | 0.01149 | -0.0541 | -12.2454
-3.5 | -0.083 | 0.01092 | -0.0508 | -7.6007
-3 | -0.0234 | 0.01059 | -0.048 | -2.2096
-2.5 | 0.0355 | 0.01025 | -0.0452 | 3.4634
-2 | 0.0949 | 0.01 | -0.0427 | 9.49
-1.5 | 0.155 | 0.00983 | -0.0404 | 15.7681
-1 | 0.2149 | 0.00972 | -0.0383 | 22.1091
-0.5 | 0.2753 | 0.00959 | -0.0363 | 28.707
0 | 0.3358 | 0.0095 | -0.0344 | 35.3474
0.5 | 0.3931 | 0.00934 | -0.032 | 42.0878
1 | 0.4168 | 0.00764 | -0.0235 | 54.555
1.5 | 0.469 | 0.00749 | -0.0193 | 62.6168
2 | 0.552 | 0.00778 | -0.0217 | 70.9512
2.5 | 0.6427 | 0.00819 | -0.0258 | 78.4737
3 | 0.7355 | 0.00868 | -0.0302 | 84.735
3.5 | 0.8232 | 0.00916 | -0.0334 | 89.869
4 | 0.911 | 0.0095 | -0.0367 | 95.8947
4.5 | 0.9935 | 0.00993 | -0.0387 | 100.0504
5 | 1.0769 | 0.0104 | -0.0408 | 103.5481
5.5 | 1.1632 | 0.01084 | -0.0431 | 107.3063
6 | 1.209 | 0.01125 | -0.0376 | 107.4667
6.5 | 1.246 | 0.01175 | -0.0304 | 106.0426
7 | 1.2827 | 0.01227 | -0.023 | 104.5395
7.5 | 1.3104 | 0.0128 | -0.0139 | 102.375
8 | 1.3397 | 0.01352 | -0.0054 | 99.0902
8.5 | 1.3728 | 0.01449 | 0.002 | 94.7412
9 | 1.4061 | 0.01574 | 0.0087 | 89.3329
9.5 | 1.4363 | 0.01744 | 0.015 | 82.3567
10 | 1.4583 | 0.01991 | 0.0207 | 73.2446
10.5 | 1.4686 | 0.02366 | 0.0253 | 62.071
11 | 1.4658 | 0.02914 | 0.0278 | 50.302
11.5 | 1.4433 | 0.03697 | 0.0281 | 39.0398
12 | 1.406 | 0.04634 | 0.027 | 30.341
12.5 | 1.3628 | 0.05627 | 0.0254 | 24.2189
13 | 1.3207 | 0.06642 | 0.0231 | 19.8841
13.5 | 1.2816 | 0.07685 | 0.02 | 16.6766
14.5 | 1.2225 | 0.09719 | 0.0132 | 12.5785
15 | 1.2002 | 0.10714 | 0.0094 | 11.2022
15.5 | 1.1791 | 0.11732 | 0.0052 | 10.0503

## 49. Re 2M Mach 0.00 (1)
BIGFOIL.COM POLAR EXPORT
NACA35013
NACA35013 |  |  |  | Cl Max: | 1.592 | at alpha= | 14.5 | deg
JavaFoil+Calcfoil stall+Eppler ext transition |  |  |  | L/D Max: | 131.725 | at alpha= | 7.5 | deg
Re: | 2000000 |  |  | Cd Min: | 0.00809 | at alpha= | 0 | deg
Mach: | 0 |  |  | Cl=0 at alpha= | -2.5917 | deg
|  |  |  | @ Cl=0.1, Cd= | 0.010989
|  |  |  | @ Cl=0.4, Cd= | 0.008143
|  |  |  | @ Cl=0.6, Cd= | 0.0084297
alpha (deg) | Cl | Cd | Cm | Cl/Cd
-20 | -0.675 | 0.1765 | -0.013 | -3.827
-19.5 | -0.689 | 0.16772 | -0.013 | -4.11
-19 | -0.702 | 0.1595 | -0.014 | -4.404
-18.5 | -0.715 | 0.15193 | -0.014 | -4.705
-18 | -0.726 | 0.14386 | -0.014 | -5.049
-17.5 | -0.737 | 0.13682 | -0.014 | -5.383
-17 | -0.745 | 0.12985 | -0.014 | -5.74
-16.5 | -0.753 | 0.1232 | -0.014 | -6.109
-16 | -0.758 | 0.11645 | -0.014 | -6.511
-15.5 | -0.762 | 0.11003 | -0.015 | -6.925
-15 | -0.763 | 0.10412 | -0.015 | -7.331
-14.5 | -0.762 | 0.09825 | -0.015 | -7.756
-14 | -0.757 | 0.09263 | -0.015 | -8.176
-13.5 | -0.75 | 0.08701 | -0.016 | -8.623
-13 | -0.74 | 0.08184 | -0.016 | -9.047
-12.5 | -0.728 | 0.07665 | -0.016 | -9.501
-12 | -0.713 | 0.07174 | -0.017 | -9.944
-11.5 | -0.696 | 0.06687 | -0.017 | -10.408
-11 | -0.676 | 0.06194 | -0.018 | -10.915
-10.5 | -0.654 | 0.05728 | -0.018 | -11.412
-10 | -0.629 | 0.05224 | -0.019 | -12.049
-9.5 | -0.605 | 0.04592 | -0.02 | -13.182
-9 | -0.683 | 0.0111 | -0.029 | -61.569
-8.5 | -0.643 | 0.00999 | -0.029 | -64.362
-8 | -0.598 | 0.01076 | -0.029 | -55.592
-7.5 | -0.55 | 0.01042 | -0.029 | -52.814
-7 | -0.501 | 0.01088 | -0.03 | -45.986
-6.5 | -0.449 | 0.01067 | -0.03 | -42.04
-6 | -0.395 | 0.0105 | -0.03 | -37.635
-5.5 | -0.34 | 0.0111 | -0.03 | -30.631
-5 | -0.284 | 0.0112 | -0.031 | -25.336
-4.5 | -0.226 | 0.01113 | -0.031 | -20.314
-4 | -0.168 | 0.01096 | -0.031 | -15.307
-3.5 | -0.109 | 0.01083 | -0.031 | -10.034
-3 | -0.049 | 0.0114 | -0.032 | -4.304
-2.5 | 0.011 | 0.0112 | -0.032 | 0.983
-2 | 0.071 | 0.01107 | -0.032 | 6.447
-1.5 | 0.132 | 0.0109 | -0.032 | 12.107
-1 | 0.193 | 0.01088 | -0.033 | 17.709
-0.5 | 0.253 | 0.01078 | -0.033 | 23.51
0 | 0.314 | 0.00809 | -0.033 | 38.766
0.5 | 0.374 | 0.00813 | -0.033 | 46.003
1 | 0.434 | 0.00816 | -0.034 | 53.191
1.5 | 0.494 | 0.00827 | -0.034 | 59.771
2 | 0.554 | 0.00833 | -0.034 | 66.573
2.5 | 0.614 | 0.00846 | -0.035 | 72.55
3 | 0.674 | 0.00861 | -0.035 | 78.218
3.5 | 0.733 | 0.00829 | -0.035 | 88.433
4 | 0.792 | 0.00852 | -0.035 | 93.002
4.5 | 0.851 | 0.00873 | -0.036 | 97.516
5 | 0.91 | 0.00851 | -0.036 | 106.926
5.5 | 0.968 | 0.00898 | -0.036 | 107.847
6 | 1.026 | 0.00876 | -0.037 | 117.146
6.5 | 1.083 | 0.00863 | -0.037 | 125.606
7 | 1.14 | 0.00899 | -0.037 | 126.809
7.5 | 1.195 | 0.00907 | -0.038 | 131.725
8 | 1.248 | 0.01043 | -0.038 | 119.68
8.5 | 1.299 | 0.01093 | -0.038 | 118.874
9 | 1.348 | 0.01151 | -0.038 | 117.089
9.5 | 1.394 | 0.0122 | -0.039 | 114.22
10 | 1.436 | 0.01306 | -0.039 | 109.975
10.5 | 1.474 | 0.01416 | -0.039 | 104.094
11 | 1.507 | 0.01572 | -0.039 | 95.869
11.5 | 1.529 | 0.01841 | -0.039 | 83.08
12 | 1.541 | 0.02257 | -0.039 | 68.278
12.5 | 1.557 | 0.02558 | -0.039 | 60.859
13 | 1.57 | 0.02866 | -0.039 | 54.786
13.5 | 1.581 | 0.03207 | -0.039 | 49.286
14 | 1.588 | 0.03571 | -0.038 | 44.47
14.5 | 1.592 | 0.03963 | -0.038 | 40.161
15 | 1.59 | 0.04395 | -0.038 | 36.172
15.5 | 1.585 | 0.04842 | -0.038 | 32.729
16 | 1.576 | 0.05334 | -0.038 | 29.543
16.5 | 1.564 | 0.05838 | -0.038 | 26.79
17 | 1.549 | 0.0638 | -0.038 | 24.277
17.5 | 1.531 | 0.06955 | -0.038 | 22.007
18 | 1.51 | 0.07546 | -0.038 | 20.009
18.5 | 1.487 | 0.08173 | -0.038 | 18.189
19 | 1.461 | 0.08807 | -0.038 | 16.59
19.5 | 1.434 | 0.09466 | -0.038 | 15.149

## 50. Re 2M Mach 0.00 (2)
BIGFOIL.COM POLAR EXPORT
NACA35013
NACA35013 |  |  |  | Cl Max: | 1.6048 | at alpha= | 16 | deg
XFOIL ncrit=9 |  |  |  | L/D Max: | 140.237 | at alpha= | 8 | deg
Re: | 2000000 |  |  | Cd Min: | 0.22086 | at alpha= | -20 | deg
Mach: | 0 |  |  | Cl=0 at alpha= | -2.7391 | deg
|  |  |  | @ Cl=0.1, Cd= | 0.0078719
|  |  |  | @ Cl=0.4, Cd= | 0.0058834
|  |  |  | @ Cl=0.6, Cd= | 0.0060369
alpha (deg) | Cl | Cd | Cm | Cl/Cd
-20 | -0.5956 | 0.22086 | 0.0249 | -2.6967
-19.5 | -0.5778 | 0.21614 | 0.0219 | -2.6733
-19 | -0.5609 | 0.21067 | 0.0186 | -2.6625
-17.5 | -1.24 | 0.03909 | -0.0797 | -31.7217
-17 | -1.2588 | 0.03321 | -0.0792 | -37.9042
-16.5 | -1.2721 | 0.029 | -0.0751 | -43.8655
-16 | -1.2832 | 0.02576 | -0.0683 | -49.8137
-15.5 | -1.2814 | 0.02384 | -0.0607 | -53.75
-15 | -1.2617 | 0.0223 | -0.0555 | -56.5785
-14.5 | -1.2375 | 0.02104 | -0.0505 | -58.8165
-14 | -1.2119 | 0.01992 | -0.0455 | -60.8384
-13.5 | -1.1857 | 0.01887 | -0.0404 | -62.8352
-13 | -1.1401 | 0.01791 | -0.0391 | -63.6572
-12.5 | -1.0791 | 0.01678 | -0.0408 | -64.3087
-12 | -1.0138 | 0.01549 | -0.0436 | -65.4487
-11.5 | -0.9524 | 0.01434 | -0.0452 | -66.4156
-11 | -0.8902 | 0.01352 | -0.0468 | -65.8432
-10.5 | -0.8274 | 0.01273 | -0.0484 | -64.9961
-10 | -0.7679 | 0.01211 | -0.0492 | -63.4104
-9.5 | -0.7011 | 0.01113 | -0.0518 | -62.9919
-9 | -0.6337 | 0.01054 | -0.0542 | -60.1233
-8.5 | -0.5741 | 0.01009 | -0.0549 | -56.8979
-8 | -0.525 | 0.00962 | -0.0532 | -54.5738
-7.5 | -0.4778 | 0.00932 | -0.0511 | -51.2661
-7 | -0.4303 | 0.00913 | -0.049 | -47.1303
-6.5 | -0.3829 | 0.00889 | -0.047 | -43.0709
-6 | -0.3342 | 0.00875 | -0.0452 | -38.1943
-5.5 | -0.2847 | 0.0086 | -0.0436 | -33.1047
-5 | -0.2346 | 0.00848 | -0.0421 | -27.6651
-4.5 | -0.1837 | 0.00836 | -0.0408 | -21.9737
-4 | -0.132 | 0.00828 | -0.0397 | -15.942
-3 | -0.0276 | 0.00807 | -0.0376 | -3.4201
-2.5 | 0.0253 | 0.00798 | -0.0367 | 3.1704
-2 | 0.0786 | 0.0079 | -0.0359 | 9.9494
-1.5 | 0.1319 | 0.00783 | -0.0351 | 16.8455
-1 | 0.1852 | 0.00778 | -0.0343 | 23.8046
-0.5 | 0.2388 | 0.00769 | -0.0336 | 31.0533
0 | 0.2921 | 0.0076 | -0.0328 | 38.4342
0.5 | 0.3421 | 0.00733 | -0.0316 | 46.6712
1 | 0.375 | 0.00604 | -0.027 | 62.0861
1.5 | 0.4181 | 0.00577 | -0.024 | 72.461
2 | 0.4674 | 0.00569 | -0.0221 | 82.1441
2.5 | 0.5252 | 0.0058 | -0.0223 | 90.5517
3 | 0.5922 | 0.00601 | -0.0245 | 98.5358
3.5 | 0.6647 | 0.00626 | -0.028 | 106.1821
4 | 0.729 | 0.00655 | -0.0298 | 111.2977
4.5 | 0.7935 | 0.00675 | -0.0317 | 117.5556
5 | 0.861 | 0.00699 | -0.0343 | 123.176
5.5 | 0.9263 | 0.00728 | -0.0365 | 127.239
6 | 0.9897 | 0.00752 | -0.0383 | 131.609
6.5 | 1.0506 | 0.00781 | -0.0396 | 134.5198
7 | 1.1162 | 0.00811 | -0.042 | 137.6326
7.5 | 1.1799 | 0.00846 | -0.0441 | 139.4681
8 | 1.2425 | 0.00886 | -0.046 | 140.237
8.5 | 1.2895 | 0.0093 | -0.0447 | 138.6559
9 | 1.3264 | 0.00977 | -0.0412 | 135.7625
9.5 | 1.3616 | 0.01032 | -0.0374 | 131.938
10 | 1.3949 | 0.01096 | -0.0334 | 127.2719
10.5 | 1.4261 | 0.01168 | -0.0291 | 122.0976
11 | 1.4542 | 0.01253 | -0.0244 | 116.0575
11.5 | 1.477 | 0.01352 | -0.0188 | 109.2456
12 | 1.495 | 0.01447 | -0.0125 | 103.3172
12.5 | 1.5135 | 0.01568 | -0.007 | 96.5242
13 | 1.5335 | 0.01703 | -0.0023 | 90.047
13.5 | 1.5528 | 0.01857 | 0.0018 | 83.6187
14 | 1.5692 | 0.0205 | 0.0055 | 76.5463
14.5 | 1.5835 | 0.02283 | 0.0086 | 69.3605
15 | 1.5936 | 0.02583 | 0.0109 | 61.6957
15.5 | 1.6013 | 0.02945 | 0.0124 | 54.3735
16 | 1.6048 | 0.0339 | 0.0131 | 47.3392
16.5 | 1.6012 | 0.03951 | 0.0129 | 40.5264
17 | 1.5903 | 0.04628 | 0.012 | 34.3626
17.5 | 1.576 | 0.05375 | 0.0105 | 29.3209
18 | 1.5511 | 0.06276 | 0.0083 | 24.7148
18.5 | 1.524 | 0.07233 | 0.0057 | 21.0701
19 | 1.5003 | 0.08169 | 0.0029 | 18.3658
19.5 | 1.4754 | 0.09145 | -0.0002 | 16.1334
20 | 1.4511 | 0.10136 | -0.0037 | 14.3163

## 51. Re 2M Mach 0.10 (1)
BIGFOIL.COM POLAR EXPORT
NACA35013
NACA35013 |  |  |  | Cl Max: | 1.583 | at alpha= | 14.5 | deg
JavaFoil+Calcfoil stall+Eppler ext transition |  |  |  | L/D Max: | 126.39 | at alpha= | 7 | deg
Re: | 2000000 |  |  | Cd Min: | 0.00811 | at alpha= | 3 | deg
Mach: | 0.1 |  |  | Cl=0 at alpha= | -2.5917 | deg
|  |  |  | @ Cl=0.1, Cd= | 0.011033
|  |  |  | @ Cl=0.4, Cd= | 0.008202
|  |  |  | @ Cl=0.6, Cd= | 0.008483
alpha (deg) | Cl | Cd | Cm | Cl/Cd
-19.5 | -0.641 | 0.17226 | -0.013 | -3.722
-19 | -0.657 | 0.16323 | -0.013 | -4.027
-18.5 | -0.673 | 0.15504 | -0.014 | -4.338
-18 | -0.687 | 0.14722 | -0.014 | -4.667
-17.5 | -0.7 | 0.13982 | -0.014 | -5.009
-17 | -0.712 | 0.13246 | -0.014 | -5.378
-16.5 | -0.723 | 0.12575 | -0.014 | -5.748
-16 | -0.731 | 0.11885 | -0.014 | -6.154
-15.5 | -0.738 | 0.11185 | -0.015 | -6.598
-15 | -0.742 | 0.10567 | -0.015 | -7.025
-14.5 | -0.744 | 0.09983 | -0.015 | -7.45
-14 | -0.742 | 0.09397 | -0.015 | -7.892
-13.5 | -0.737 | 0.08837 | -0.015 | -8.337
-13 | -0.729 | 0.083 | -0.016 | -8.786
-12.5 | -0.71 | 0.09026 | -0.012 | -7.871
-12 | -0.706 | 0.07282 | -0.016 | -9.693
-11.5 | -0.69 | 0.06782 | -0.017 | -10.174
-11 | -0.671 | 0.06295 | -0.017 | -10.665
-10.5 | -0.65 | 0.05833 | -0.018 | -11.143
-10 | -0.626 | 0.05339 | -0.019 | -11.733
-9.5 | -0.602 | 0.0478 | -0.02 | -12.589
-9 | -0.681 | 0.0114 | -0.029 | -59.738
-8.5 | -0.643 | 0.01011 | -0.029 | -63.607
-8 | -0.599 | 0.01024 | -0.029 | -58.535
-7.5 | -0.552 | 0.01052 | -0.03 | -52.433
-7 | -0.502 | 0.01098 | -0.03 | -45.736
-6.5 | -0.45 | 0.01069 | -0.03 | -42.095
-6 | -0.397 | 0.01055 | -0.03 | -37.576
-5.5 | -0.341 | 0.01122 | -0.03 | -30.435
-5 | -0.285 | 0.01122 | -0.031 | -25.393
-4.5 | -0.227 | 0.01119 | -0.031 | -20.309
-4 | -0.169 | 0.01103 | -0.031 | -15.285
-3.5 | -0.109 | 0.01084 | -0.031 | -10.078
-3 | -0.049 | 0.0114 | -0.032 | -4.323
-2.5 | 0.011 | 0.01128 | -0.032 | 0.98
-2 | 0.072 | 0.01107 | -0.032 | 6.478
-1.5 | 0.133 | 0.01099 | -0.032 | 12.07
-1 | 0.194 | 0.01089 | -0.033 | 17.79
-0.5 | 0.255 | 0.01029 | -0.033 | 24.731
0 | 0.315 | 0.00817 | -0.033 | 38.581
0.5 | 0.376 | 0.00819 | -0.034 | 45.897
1 | 0.436 | 0.00822 | -0.034 | 53.055
1.5 | 0.497 | 0.00834 | -0.034 | 59.595
2 | 0.557 | 0.00844 | -0.034 | 66.035
2.5 | 0.617 | 0.0085 | -0.035 | 72.621
3 | 0.677 | 0.00811 | -0.035 | 83.44
3.5 | 0.737 | 0.00834 | -0.035 | 88.379
4 | 0.796 | 0.00856 | -0.036 | 92.971
4.5 | 0.856 | 0.00878 | -0.036 | 97.384
5 | 0.914 | 0.00855 | -0.036 | 107.006
5.5 | 0.973 | 0.00903 | -0.037 | 107.775
6 | 1.031 | 0.00882 | -0.037 | 116.952
6.5 | 1.088 | 0.00869 | -0.037 | 125.29
7 | 1.145 | 0.00906 | -0.037 | 126.39
7.5 | 1.2 | 0.01008 | -0.038 | 119.03
8 | 1.253 | 0.01052 | -0.038 | 119.182
8.5 | 1.304 | 0.01103 | -0.038 | 118.221
9 | 1.353 | 0.01164 | -0.039 | 116.268
9.5 | 1.399 | 0.01236 | -0.039 | 113.185
10 | 1.441 | 0.01325 | -0.039 | 108.72
10.5 | 1.478 | 0.01443 | -0.039 | 102.443
11 | 1.509 | 0.01612 | -0.039 | 93.618
11.5 | 1.527 | 0.0195 | -0.039 | 78.326
12 | 1.54 | 0.02327 | -0.039 | 66.191
12.5 | 1.555 | 0.02649 | -0.039 | 58.697
13 | 1.567 | 0.02963 | -0.039 | 52.885
13.5 | 1.576 | 0.03317 | -0.039 | 47.51
14 | 1.581 | 0.03696 | -0.039 | 42.775
14.5 | 1.583 | 0.04106 | -0.038 | 38.542
15 | 1.578 | 0.04558 | -0.038 | 34.624
15.5 | 1.57 | 0.05022 | -0.038 | 31.27
16 | 1.559 | 0.05524 | -0.038 | 28.217
16.5 | 1.543 | 0.06061 | -0.038 | 25.461
17 | 1.525 | 0.06623 | -0.038 | 23.019
17.5 | 1.503 | 0.0721 | -0.038 | 20.844
18 | 1.478 | 0.07826 | -0.038 | 18.886
18.5 | 1.451 | 0.08475 | -0.038 | 17.117
19 | 1.421 | 0.09133 | -0.038 | 15.561
19.5 | 1.389 | 0.09845 | -0.038 | 14.111

## 52. Re 2M Mach 0.10 (2)
BIGFOIL.COM POLAR EXPORT
NACA35013
NACA35013 |  |  |  | Cl Max: | 1.5958 | at alpha= | 16 | deg
XFOIL ncrit=9 |  |  |  | L/D Max: | 140.056 | at alpha= | 8 | deg
Re: | 2000000 |  |  | Cd Min: | 0.22154 | at alpha= | -20 | deg
Mach: | 0.1 |  |  | Cl=0 at alpha= | -2.7392 | deg
|  |  |  | @ Cl=0.1, Cd= | 0.0078987
|  |  |  | @ Cl=0.4, Cd= | 0.0062237
|  |  |  | @ Cl=0.6, Cd= | 0.0060468
alpha (deg) | Cl | Cd | Cm | Cl/Cd
-20 | -0.5965 | 0.22154 | 0.0251 | -2.6925
-19.5 | -0.5786 | 0.21678 | 0.022 | -2.6691
-19 | -0.5615 | 0.2113 | 0.0188 | -2.6574
-17 | -1.1836 | 0.04219 | -0.0796 | -28.054
-16.5 | -1.2112 | 0.03484 | -0.0806 | -34.7646
-16 | -1.2352 | 0.02968 | -0.0765 | -41.6173
-15.5 | -1.2483 | 0.02635 | -0.0693 | -47.3738
-15 | -1.2498 | 0.02414 | -0.0611 | -51.773
-14.5 | -1.232 | 0.02247 | -0.0554 | -54.8287
-14 | -1.2092 | 0.02111 | -0.0499 | -57.2809
-13.5 | -1.1854 | 0.01988 | -0.0443 | -59.6278
-13 | -1.1477 | 0.01878 | -0.0413 | -61.1129
-12.5 | -1.087 | 0.01743 | -0.0428 | -62.3637
-12 | -1.0182 | 0.01651 | -0.0456 | -61.6717
-11.5 | -0.9592 | 0.01481 | -0.0469 | -64.767
-11 | -0.8968 | 0.01387 | -0.0483 | -64.6575
-10.5 | -0.8332 | 0.01301 | -0.0499 | -64.043
-10 | -0.7737 | 0.01231 | -0.0504 | -62.8513
-9.5 | -0.7057 | 0.01135 | -0.053 | -62.1762
-9 | -0.6379 | 0.01068 | -0.0554 | -59.7285
-8.5 | -0.5776 | 0.0102 | -0.0559 | -56.6275
-8 | -0.5277 | 0.00978 | -0.0542 | -53.9571
-7 | -0.4333 | 0.0092 | -0.0497 | -47.0978
-6.5 | -0.3853 | 0.00897 | -0.0476 | -42.9543
-6 | -0.3364 | 0.0088 | -0.0457 | -38.2273
-5.5 | -0.2861 | 0.00869 | -0.0441 | -32.9229
-5 | -0.2361 | 0.00852 | -0.0425 | -27.7113
-4.5 | -0.1847 | 0.0084 | -0.0412 | -21.9881
-4 | -0.1328 | 0.0083 | -0.04 | -16
-3.5 | -0.0807 | 0.00819 | -0.0388 | -9.8535
-3 | -0.0278 | 0.00809 | -0.0379 | -3.4363
-2.5 | 0.0255 | 0.00801 | -0.0369 | 3.1835
-2 | 0.079 | 0.00793 | -0.0361 | 9.9622
-1.5 | 0.1327 | 0.00785 | -0.0353 | 16.9045
-1 | 0.1863 | 0.00779 | -0.0345 | 23.9153
-0.5 | 0.2402 | 0.00772 | -0.0337 | 31.114
0 | 0.2938 | 0.00762 | -0.033 | 38.5564
0.5 | 0.3446 | 0.00739 | -0.0317 | 46.6306
1.5 | 0.4206 | 0.00579 | -0.024 | 72.6425
2 | 0.4699 | 0.00572 | -0.0221 | 82.1503
2.5 | 0.5279 | 0.00582 | -0.0222 | 90.7045
3 | 0.5953 | 0.00603 | -0.0244 | 98.7231
3.5 | 0.6682 | 0.00629 | -0.0279 | 106.2321
4 | 0.7336 | 0.00657 | -0.0298 | 111.6591
4.5 | 0.7981 | 0.00679 | -0.0316 | 117.5405
5 | 0.8661 | 0.00702 | -0.0342 | 123.3761
5.5 | 0.932 | 0.00731 | -0.0364 | 127.4966
6 | 0.9956 | 0.00757 | -0.0381 | 131.5192
6.5 | 1.0573 | 0.00786 | -0.0394 | 134.5165
7 | 1.1235 | 0.00816 | -0.0418 | 137.6838
7.5 | 1.1876 | 0.00852 | -0.0439 | 139.3897
8 | 1.2507 | 0.00893 | -0.0458 | 140.056
8.5 | 1.2964 | 0.00938 | -0.044 | 138.209
9 | 1.3331 | 0.00988 | -0.0403 | 134.9291
9.5 | 1.3681 | 0.01044 | -0.0364 | 131.0441
10 | 1.4017 | 0.01107 | -0.0323 | 126.6215
10.5 | 1.4316 | 0.01187 | -0.0276 | 120.6066
11 | 1.4597 | 0.01271 | -0.0227 | 114.8466
11.5 | 1.479 | 0.01371 | -0.0163 | 107.8775
12 | 1.4975 | 0.01474 | -0.0101 | 101.5943
12.5 | 1.5161 | 0.01604 | -0.0047 | 94.52
13 | 1.5357 | 0.01748 | -0.0001 | 87.8547
13.5 | 1.5538 | 0.0192 | 0.0041 | 80.9271
14 | 1.5687 | 0.02135 | 0.0077 | 73.4754
14.5 | 1.5819 | 0.02395 | 0.0105 | 66.0501
15 | 1.5911 | 0.02726 | 0.0126 | 58.3676
15.5 | 1.594 | 0.03159 | 0.0137 | 50.459
16 | 1.5958 | 0.0365 | 0.014 | 43.7205
16.5 | 1.5865 | 0.04296 | 0.0134 | 36.9297
17 | 1.5733 | 0.05023 | 0.0121 | 31.3219
17.5 | 1.5545 | 0.05841 | 0.0103 | 26.6136
18 | 1.527 | 0.06787 | 0.0079 | 22.4989
18.5 | 1.497 | 0.07797 | 0.005 | 19.1997
19 | 1.4759 | 0.08715 | 0.0021 | 16.9352
19.5 | 1.4509 | 0.09704 | -0.0013 | 14.9516
20 | 1.4269 | 0.10702 | -0.0049 | 13.333

## 53. Re 2M Mach 0.25 (1)
BIGFOIL.COM POLAR EXPORT
NACA35013
NACA35013 |  |  |  | Cl Max: | 1.537 | at alpha= | 13 | deg
JavaFoil+Calcfoil stall+Eppler ext transition |  |  |  | L/D Max: | 129.667 | at alpha= | 6.5 | deg
Re: | 2000000 |  |  | Cd Min: | 0.0082 | at alpha= | 2.5 | deg
Mach: | 0.25 |  |  | Cl=0 at alpha= | -2.5887 | deg
|  |  |  | @ Cl=0.1, Cd= | 0.011081
|  |  |  | @ Cl=0.4, Cd= | 0.008379
|  |  |  | @ Cl=0.6, Cd= | 0.0084468
alpha (deg) | Cl | Cd | Cm | Cl/Cd
-17 | -0.412 | 0.16029 | -0.013 | -2.573
-16.5 | -0.455 | 0.14982 | -0.013 | -3.034
-16 | -0.493 | 0.14088 | -0.013 | -3.501
-15.5 | -0.529 | 0.13072 | -0.013 | -4.043
-15 | -0.56 | 0.12107 | -0.014 | -4.625
-14.5 | -0.586 | 0.11179 | -0.014 | -5.245
-14 | -0.607 | 0.10446 | -0.014 | -5.81
-13.5 | -0.623 | 0.09778 | -0.015 | -6.371
-13 | -0.634 | 0.091 | -0.015 | -6.972
-12.5 | -0.641 | 0.0847 | -0.015 | -7.571
-12 | -0.643 | 0.07913 | -0.016 | -8.131
-11.5 | -0.641 | 0.07365 | -0.016 | -8.697
-11 | -0.633 | 0.06849 | -0.017 | -9.243
-10.5 | -0.621 | 0.06342 | -0.017 | -9.795
-10 | -0.605 | 0.05868 | -0.018 | -10.306
-9.5 | -0.584 | 0.054 | -0.018 | -10.822
-9 | -0.561 | 0.04921 | -0.019 | -11.394
-8.5 | -0.535 | 0.04338 | -0.021 | -12.344
-8 | -0.601 | 0.01091 | -0.03 | -55.142
-7.5 | -0.557 | 0.01039 | -0.03 | -53.596
-7 | -0.509 | 0.01067 | -0.031 | -47.686
-6.5 | -0.458 | 0.01112 | -0.031 | -41.172
-6 | -0.404 | 0.01093 | -0.031 | -36.983
-5.5 | -0.349 | 0.01081 | -0.031 | -32.267
-5 | -0.291 | 0.01163 | -0.032 | -25.05
-4.5 | -0.233 | 0.01145 | -0.032 | -20.315
-4 | -0.173 | 0.01124 | -0.032 | -15.374
-3.5 | -0.112 | 0.01109 | -0.032 | -10.104
-3 | -0.051 | 0.01093 | -0.033 | -4.628
-2.5 | 0.011 | 0.01146 | -0.033 | 0.99
-2 | 0.074 | 0.0114 | -0.033 | 6.463
-1.5 | 0.136 | 0.01064 | -0.033 | 12.806
-1 | 0.199 | 0.01057 | -0.034 | 18.827
-0.5 | 0.262 | 0.01052 | -0.034 | 24.864
0 | 0.324 | 0.01039 | -0.034 | 31.176
0.5 | 0.386 | 0.00837 | -0.035 | 46.119
1 | 0.448 | 0.00841 | -0.035 | 53.267
1.5 | 0.51 | 0.00856 | -0.035 | 59.634
2 | 0.572 | 0.00865 | -0.035 | 66.17
2.5 | 0.634 | 0.0082 | -0.036 | 77.304
3 | 0.695 | 0.00837 | -0.036 | 83.055
3.5 | 0.756 | 0.0086 | -0.036 | 88.001
4 | 0.817 | 0.00829 | -0.037 | 98.539
4.5 | 0.878 | 0.00857 | -0.037 | 102.501
5 | 0.938 | 0.00837 | -0.037 | 112.163
5.5 | 0.998 | 0.00867 | -0.038 | 115.096
6 | 1.057 | 0.0087 | -0.038 | 121.555
6.5 | 1.116 | 0.00861 | -0.038 | 129.667
7 | 1.173 | 0.00993 | -0.038 | 118.198
7.5 | 1.229 | 0.01042 | -0.039 | 117.94
8 | 1.282 | 0.01107 | -0.039 | 115.827
8.5 | 1.333 | 0.01167 | -0.039 | 114.261
9 | 1.38 | 0.0124 | -0.04 | 111.326
9.5 | 1.424 | 0.01331 | -0.04 | 106.953
10 | 1.462 | 0.01449 | -0.04 | 100.923
10.5 | 1.493 | 0.01615 | -0.04 | 92.424
11 | 1.513 | 0.01904 | -0.04 | 79.46
11.5 | 1.519 | 0.02428 | -0.039 | 62.57
12 | 1.529 | 0.0279 | -0.039 | 54.803
12.5 | 1.536 | 0.03168 | -0.039 | 48.467
13 | 1.537 | 0.03573 | -0.039 | 43.025
13.5 | 1.534 | 0.04017 | -0.039 | 38.19
14 | 1.525 | 0.04495 | -0.039 | 33.938
14.5 | 1.511 | 0.05001 | -0.039 | 30.213
15 | 1.487 | 0.05559 | -0.038 | 26.754
15.5 | 1.457 | 0.0615 | -0.038 | 23.69
16 | 1.42 | 0.06793 | -0.038 | 20.902
16.5 | 1.377 | 0.07487 | -0.038 | 18.389
17 | 1.328 | 0.08203 | -0.038 | 16.191
17.5 | 1.273 | 0.08986 | -0.038 | 14.172
18 | 1.213 | 0.0986 | -0.038 | 12.302

## 54. Re 2M Mach 0.25 (2)
BIGFOIL.COM POLAR EXPORT
NACA35013
NACA35013 |  |  |  | Cl Max: | 1.5593 | at alpha= | 14.5 | deg
XFOIL ncrit=9 |  |  |  | L/D Max: | 138.124 | at alpha= | 8 | deg
Re: | 2000000 |  |  | Cd Min: | 0.19174 | at alpha= | -17.5 | deg
Mach: | 0.25 |  |  | Cl=0 at alpha= | -2.7391 | deg
|  |  |  | @ Cl=0.1, Cd= | 0.0080231
|  |  |  | @ Cl=0.4, Cd= | 0.0061886
|  |  |  | @ Cl=0.6, Cd= | 0.0061005
alpha (deg) | Cl | Cd | Cm | Cl/Cd
-17.5 | -0.5215 | 0.19174 | 0.0081 | -2.7198
-17 | -0.5059 | 0.18583 | 0.0053 | -2.7224
-16.5 | -0.4874 | 0.18085 | 0.0027 | -2.6951
-16 | -0.4719 | 0.17448 | -0.0002 | -2.7046
-15 | -0.4506 | 0.15863 | -0.0067 | -2.8406
-14.5 | -0.4466 | 0.14923 | -0.0102 | -2.9927
-14 | -0.4462 | 0.13919 | -0.014 | -3.2057
-13.5 | -0.9505 | 0.04482 | -0.0769 | -21.2071
-13 | -1.0456 | 0.03267 | -0.0679 | -32.0049
-12.5 | -1.0707 | 0.02744 | -0.0583 | -39.0197
-11.5 | -0.9762 | 0.0201 | -0.0585 | -48.5672
-11 | -0.9217 | 0.01784 | -0.058 | -51.6648
-10.5 | -0.8629 | 0.01536 | -0.0585 | -56.1784
-10 | -0.8029 | 0.01412 | -0.058 | -56.8626
-9.5 | -0.73 | 0.01292 | -0.0602 | -56.5015
-9 | -0.6585 | 0.01183 | -0.0622 | -55.6636
-8.5 | -0.5971 | 0.01099 | -0.062 | -54.3312
-8 | -0.5455 | 0.0105 | -0.0596 | -51.9524
-7.5 | -0.496 | 0.01014 | -0.0568 | -48.9152
-7 | -0.449 | 0.00965 | -0.0537 | -46.5285
-6.5 | -0.3985 | 0.00942 | -0.0512 | -42.3036
-6 | -0.3483 | 0.00914 | -0.0489 | -38.1072
-5.5 | -0.2964 | 0.00895 | -0.0469 | -33.1173
-5 | -0.2444 | 0.00877 | -0.045 | -27.8677
-4.5 | -0.1909 | 0.00863 | -0.0434 | -22.1205
-4 | -0.1376 | 0.00847 | -0.0419 | -16.2456
-3.5 | -0.0833 | 0.00836 | -0.0405 | -9.9641
-3 | -0.0286 | 0.00826 | -0.0393 | -3.4625
-2.5 | 0.0262 | 0.00814 | -0.0382 | 3.2187
-2 | 0.0813 | 0.00805 | -0.0372 | 10.0994
-1.5 | 0.1369 | 0.00797 | -0.0362 | 17.1769
-1 | 0.1925 | 0.00787 | -0.0354 | 24.46
-0.5 | 0.2478 | 0.00782 | -0.0344 | 31.688
0 | 0.303 | 0.00774 | -0.0336 | 39.1473
0.5 | 0.357 | 0.00757 | -0.0325 | 47.1598
1 | 0.3903 | 0.00627 | -0.0276 | 62.2488
1.5 | 0.4344 | 0.0059 | -0.0243 | 73.6271
2 | 0.4833 | 0.00585 | -0.0218 | 82.6154
2.5 | 0.542 | 0.00592 | -0.0215 | 91.5541
3 | 0.6127 | 0.00614 | -0.0239 | 99.7883
3.5 | 0.6875 | 0.00644 | -0.0272 | 106.7547
4 | 0.7579 | 0.0067 | -0.0296 | 113.1194
4.5 | 0.8233 | 0.00697 | -0.031 | 118.1205
5 | 0.8942 | 0.00724 | -0.0336 | 123.5083
5.5 | 0.9632 | 0.0075 | -0.0357 | 128.4267
6 | 1.0291 | 0.00781 | -0.0372 | 131.767
6.5 | 1.0941 | 0.00817 | -0.0385 | 133.9168
7 | 1.1633 | 0.00851 | -0.0407 | 136.698
7.5 | 1.2303 | 0.00893 | -0.0425 | 137.7716
8 | 1.2956 | 0.00938 | -0.0439 | 138.1237
8.5 | 1.3339 | 0.00986 | -0.0397 | 135.284
9 | 1.3705 | 0.0104 | -0.0352 | 131.7788
9.5 | 1.4047 | 0.01103 | -0.0303 | 127.3527
10 | 1.4346 | 0.01183 | -0.0248 | 121.268
10.5 | 1.4604 | 0.01276 | -0.0186 | 114.4514
11 | 1.4762 | 0.01373 | -0.0108 | 107.5164
11.5 | 1.4929 | 0.01506 | -0.0039 | 99.1301
12 | 1.5118 | 0.01657 | 0.0018 | 91.2372
12.5 | 1.5271 | 0.01851 | 0.007 | 82.5014
13 | 1.5406 | 0.02089 | 0.0113 | 73.7482
13.5 | 1.5522 | 0.02386 | 0.0146 | 65.0545
14 | 1.5587 | 0.02773 | 0.0168 | 56.2099
14.5 | 1.5593 | 0.03272 | 0.0178 | 47.6559
15 | 1.5527 | 0.03896 | 0.0177 | 39.8537
15.5 | 1.5394 | 0.04625 | 0.0167 | 33.2843
16 | 1.5174 | 0.05474 | 0.0151 | 27.7201
16.5 | 1.487 | 0.06442 | 0.0128 | 23.0829
17 | 1.4621 | 0.07373 | 0.0103 | 19.8305
17.5 | 1.4357 | 0.08346 | 0.0074 | 17.2023
18 | 1.4084 | 0.09359 | 0.004 | 15.0486
18.5 | 1.3803 | 0.10416 | 0.0002 | 13.2517
19 | 1.3629 | 0.11342 | -0.0033 | 12.0164
19.5 | 1.343 | 0.12329 | -0.0074 | 10.893

## 55. Re 2M Mach 0.50 (1)
BIGFOIL.COM POLAR EXPORT
NACA35013
NACA35013 |  |  |  | Cl Max: | 1.446 | at alpha= | 9 | deg
JavaFoil+Calcfoil stall+Eppler ext transition |  |  |  | L/D Max: | 115.876 | at alpha= | 4.5 | deg
Re: | 2000000 |  |  | Cd Min: | 0.008 | at alpha= | 2.5 | deg
Mach: | 0.5 |  |  | Cl=0 at alpha= | -2.5942 | deg
|  |  |  | @ Cl=0.1, Cd= | 0.010944
|  |  |  | @ Cl=0.4, Cd= | 0.0093973
|  |  |  | @ Cl=0.6, Cd= | 0.0081421
alpha (deg) | Cl | Cd | Cm | Cl/Cd
-20 | -0.942 | 0.17804 | -0.017 | -5.288
-19.5 | -0.916 | 0.17321 | -0.017 | -5.286
-19 | -0.89 | 0.1685 | -0.017 | -5.279
-18.5 | -0.862 | 0.16569 | -0.017 | -5.202
-18 | -0.836 | 0.15772 | -0.017 | -5.3
-17.5 | -0.81 | 0.15352 | -0.017 | -5.273
-17 | -0.782 | 0.14894 | -0.017 | -5.252
-16.5 | -0.756 | 0.14548 | -0.017 | -5.195
-16 | -0.729 | 0.13821 | -0.017 | -5.277
-15.5 | -0.702 | 0.13467 | -0.017 | -5.212
-15 | -0.675 | 0.13004 | -0.017 | -5.193
-14.5 | -0.649 | 0.12616 | -0.017 | -5.142
-14 | -0.621 | 0.1214 | -0.016 | -5.116
-13.5 | -0.594 | 0.11782 | -0.016 | -5.045
-13 | -0.568 | 0.112 | -0.016 | -5.068
-12.5 | -0.54 | 0.10955 | -0.016 | -4.93
-12 | -0.513 | 0.10613 | -0.016 | -4.836
-11.5 | -0.486 | 0.0995 | -0.016 | -4.883
-11 | -0.459 | 0.08071 | -0.016 | -5.687
-10.5 | -0.432 | 0.07128 | -0.016 | -6.061
-10 | -0.405 | 0.07424 | -0.016 | -5.449
-9.5 | -0.378 | 0.06525 | -0.016 | -5.786
-9 | -0.35 | 0.06639 | -0.015 | -5.274
-8.5 | -0.323 | 0.06971 | -0.015 | -4.631
-8 | -0.296 | 0.05724 | -0.016 | -5.168
-7.5 | -0.269 | 0.0552 | -0.016 | -4.866
-7 | -0.36 | 0.0508 | -0.017 | -7.089
-6.5 | -0.365 | 0.04404 | -0.02 | -8.295
-6 | -0.343 | 0.03836 | -0.022 | -8.934
-5.5 | -0.37 | 0.01091 | -0.035 | -33.895
-5 | -0.315 | 0.01124 | -0.035 | -27.99
-4.5 | -0.254 | 0.01149 | -0.036 | -22.114
-4 | -0.19 | 0.01117 | -0.036 | -17.016
-3.5 | -0.124 | 0.01089 | -0.036 | -11.37
-3 | -0.056 | 0.01138 | -0.036 | -4.935
-2.5 | 0.013 | 0.01117 | -0.037 | 1.131
-2 | 0.082 | 0.01098 | -0.037 | 7.473
-1.5 | 0.152 | 0.01084 | -0.037 | 14.021
-1 | 0.222 | 0.01032 | -0.038 | 21.523
-0.5 | 0.292 | 0.0103 | -0.038 | 28.338
0 | 0.361 | 0.01074 | -0.038 | 33.647
0.5 | 0.431 | 0.00833 | -0.039 | 51.692
1 | 0.5 | 0.00847 | -0.039 | 59.005
1.5 | 0.569 | 0.00806 | -0.039 | 70.551
2 | 0.637 | 0.00824 | -0.04 | 77.32
2.5 | 0.706 | 0.008 | -0.04 | 88.238
3 | 0.774 | 0.00839 | -0.04 | 92.26
3.5 | 0.841 | 0.00821 | -0.041 | 102.412
4 | 0.908 | 0.00852 | -0.041 | 106.662
4.5 | 0.975 | 0.00841 | -0.041 | 115.876
5 | 1.04 | 0.00977 | -0.042 | 106.411
5.5 | 1.105 | 0.01027 | -0.042 | 107.588
6 | 1.168 | 0.01082 | -0.042 | 107.903
6.5 | 1.229 | 0.01147 | -0.042 | 107.155
7 | 1.287 | 0.01228 | -0.043 | 104.862
7.5 | 1.341 | 0.01325 | -0.043 | 101.169
8 | 1.387 | 0.01461 | -0.043 | 94.916
8.5 | 1.423 | 0.01631 | -0.043 | 87.269
9 | 1.446 | 0.01889 | -0.043 | 76.553
9.5 | 1.446 | 0.02359 | -0.042 | 61.298
10 | 1.411 | 0.03436 | -0.041 | 41.078
10.5 | 1.365 | 0.04222 | -0.04 | 32.322
11 | 1.251 | 0.05131 | -0.04 | 24.387
11.5 | 0.844 | 0.06245 | -0.039 | 13.511
12 | 0.869 | 0.06679 | -0.039 | 13.011
12.5 | 0.824 | 0.09885 | -0.022 | 8.339
13 | 0.851 | 0.11131 | -0.022 | 7.649
13.5 | 0.879 | 0.11799 | -0.023 | 7.453
14 | 0.908 | 0.1255 | -0.025 | 7.235

## 56. Re 2M Mach 0.50 (2)
BIGFOIL.COM POLAR EXPORT
NACA35013
NACA35013 |  |  |  | Cl Max: | 1.5325 | at alpha= | 10.5 | deg
XFOIL ncrit=9 |  |  |  | L/D Max: | 131.998 | at alpha= | 7 | deg
Re: | 2000000 |  |  | Cd Min: | 0.24615 | at alpha= | -20 | deg
Mach: | 0.5 |  |  | Cl=0 at alpha= | -2.7424 | deg
|  |  |  | @ Cl=0.1, Cd= | 0.0084777
|  |  |  | @ Cl=0.4, Cd= | 0.0081264
|  |  |  | @ Cl=0.6, Cd= | 0.0064334
alpha (deg) | Cl | Cd | Cm | Cl/Cd
-20 | -0.6356 | 0.24615 | 0.0314 | -2.5822
-19.5 | -0.6142 | 0.23907 | 0.0275 | -2.5691
-19 | -0.5917 | 0.23262 | 0.0236 | -2.5436
-18.5 | -0.5697 | 0.22577 | 0.0196 | -2.5234
-18 | -0.5498 | 0.21683 | 0.015 | -2.5356
-17.5 | -0.5311 | 0.20839 | 0.0106 | -2.5486
-17 | -0.5118 | 0.20044 | 0.0066 | -2.5534
-16.5 | -0.4896 | 0.19471 | 0.0038 | -2.5145
-16 | -0.4692 | 0.18771 | 0.0004 | -2.4996
-15.5 | -0.4535 | 0.17849 | -0.0041 | -2.5408
-15 | -0.4366 | 0.17074 | -0.0074 | -2.5571
-14.5 | -0.4164 | 0.16485 | -0.0097 | -2.5259
-14 | -0.4016 | 0.1569 | -0.0129 | -2.5596
-13.5 | -0.3878 | 0.14908 | -0.016 | -2.6013
-13 | -0.3788 | 0.14008 | -0.0194 | -2.7042
-12.5 | -0.3705 | 0.13159 | -0.0225 | -2.8156
-12 | -0.3605 | 0.12412 | -0.0252 | -2.9044
-11.5 | -0.3474 | 0.11774 | -0.0273 | -2.9506
-11 | -0.3405 | 0.11021 | -0.0297 | -3.0896
-10.5 | -0.3384 | 0.10215 | -0.0323 | -3.3128
-10 | -0.3523 | 0.09163 | -0.036 | -3.8448
-9.5 | -0.3422 | 0.08149 | -0.0448 | -4.1993
-9 | -0.3285 | 0.072 | -0.0538 | -4.5625
-8.5 | -0.2845 | 0.04887 | -0.0998 | -5.8216
-8 | -0.336 | 0.04121 | -0.0978 | -8.1534
-7.5 | -0.3996 | 0.03234 | -0.0894 | -12.3562
-7 | -0.4146 | 0.02509 | -0.082 | -16.5245
-6.5 | -0.4316 | 0.01588 | -0.073 | -27.1788
-5.5 | -0.3368 | 0.01124 | -0.0624 | -29.9644
-5 | -0.2785 | 0.01035 | -0.0583 | -26.9082
-4.5 | -0.2174 | 0.00984 | -0.0549 | -22.0935
-4 | -0.1566 | 0.00942 | -0.0517 | -16.6242
-3.5 | -0.0941 | 0.00914 | -0.049 | -10.2954
-2.5 | 0.0301 | 0.00866 | -0.0443 | 3.4758
-2 | 0.093 | 0.00849 | -0.0424 | 10.9541
-1.5 | 0.1555 | 0.00838 | -0.0406 | 18.5561
-1 | 0.2183 | 0.0083 | -0.0389 | 26.3012
-0.5 | 0.2812 | 0.00822 | -0.0373 | 34.2092
0 | 0.3434 | 0.00819 | -0.0357 | 41.9292
0.5 | 0.4057 | 0.00812 | -0.0342 | 49.9631
1 | 0.4633 | 0.00783 | -0.0319 | 59.1699
1.5 | 0.4954 | 0.00657 | -0.0248 | 75.4033
2 | 0.5446 | 0.00636 | -0.0203 | 85.6289
2.5 | 0.605 | 0.00644 | -0.018 | 93.9441
3 | 0.6848 | 0.00667 | -0.0198 | 102.6687
3.5 | 0.773 | 0.00705 | -0.0233 | 109.6454
4 | 0.8608 | 0.00748 | -0.0265 | 115.0802
4.5 | 0.9387 | 0.0078 | -0.0275 | 120.3462
5 | 1.0224 | 0.00821 | -0.0296 | 124.5311
5.5 | 1.1022 | 0.00866 | -0.0307 | 127.2748
6 | 1.1806 | 0.00912 | -0.0311 | 129.4518
6.5 | 1.2648 | 0.00962 | -0.0325 | 131.4761
7 | 1.3477 | 0.01021 | -0.0333 | 131.998
7.5 | 1.3955 | 0.01078 | -0.0275 | 129.4527
8 | 1.4256 | 0.01138 | -0.0185 | 125.2724
8.5 | 1.4468 | 0.01206 | -0.008 | 119.9668
9 | 1.4743 | 0.01308 | 0.0008 | 112.7141
9.5 | 1.5009 | 0.01454 | 0.0087 | 103.2256
10 | 1.522 | 0.01663 | 0.016 | 91.5213
10.5 | 1.5325 | 0.01977 | 0.0224 | 77.5164
11 | 1.5291 | 0.02464 | 0.0266 | 62.0576
11.5 | 1.5151 | 0.03141 | 0.0281 | 48.2362
12 | 1.4839 | 0.04026 | 0.0276 | 36.8579
12.5 | 1.4437 | 0.04997 | 0.0263 | 28.8913
13 | 1.3967 | 0.06032 | 0.0243 | 23.1548
13.5 | 1.3577 | 0.07039 | 0.0218 | 19.2883
14 | 1.3209 | 0.08077 | 0.0186 | 16.3538
14.5 | 1.2919 | 0.09083 | 0.0153 | 14.2233
15 | 1.2655 | 0.101 | 0.0116 | 12.5297
15.5 | 1.2435 | 0.111 | 0.0076 | 11.2027

## 57. Re 3M Mach 0.00 (1)
BIGFOIL.COM POLAR EXPORT
NACA35013
NACA35013 |  |  |  | Cl Max: | 1.604 | at alpha= | 14.5 | deg
JavaFoil+Calcfoil stall+Eppler ext transition |  |  |  | L/D Max: | 138.929 | at alpha= | 8 | deg
Re: | 3000000 |  |  | Cd Min: | 0.00786 | at alpha= | 1 | deg
Mach: | 0 |  |  | Cl=0 at alpha= | -2.5917 | deg
|  |  |  | @ Cl=0.1, Cd= | 0.010319
|  |  |  | @ Cl=0.4, Cd= | 0.0081547
|  |  |  | @ Cl=0.6, Cd= | 0.0080537
alpha (deg) | Cl | Cd | Cm | Cl/Cd
-20 | -0.676 | 0.1691 | -0.014 | -4
-19.5 | -0.69 | 0.16147 | -0.014 | -4.275
-19 | -0.704 | 0.15359 | -0.014 | -4.581
-18.5 | -0.716 | 0.14596 | -0.014 | -4.906
-18 | -0.728 | 0.13845 | -0.014 | -5.255
-17.5 | -0.738 | 0.1317 | -0.014 | -5.603
-17 | -0.747 | 0.12511 | -0.015 | -5.969
-16.5 | -0.754 | 0.11852 | -0.015 | -6.364
-16 | -0.76 | 0.11235 | -0.015 | -6.764
-15.5 | -0.764 | 0.10601 | -0.015 | -7.204
-15 | -0.765 | 0.10017 | -0.015 | -7.639
-14.5 | -0.764 | 0.09445 | -0.016 | -8.089
-14 | -0.76 | 0.08896 | -0.016 | -8.538
-13.5 | -0.753 | 0.08336 | -0.016 | -9.03
-13 | -0.743 | 0.07829 | -0.017 | -9.492
-12.5 | -0.731 | 0.07318 | -0.017 | -9.992
-12 | -0.717 | 0.06817 | -0.017 | -10.513
-11.5 | -0.7 | 0.06313 | -0.018 | -11.085
-11 | -0.681 | 0.05765 | -0.019 | -11.817
-10.5 | -0.661 | 0.05211 | -0.019 | -12.677
-10 | -0.738 | 0.01302 | -0.027 | -56.693
-9.5 | -0.723 | 0.01082 | -0.029 | -66.806
-9 | -0.685 | 0.00973 | -0.029 | -70.383
-8.5 | -0.643 | 0.0105 | -0.029 | -61.251
-8 | -0.598 | 0.01017 | -0.029 | -58.86
-7.5 | -0.551 | 0.01056 | -0.029 | -52.145
-7 | -0.501 | 0.01038 | -0.03 | -48.217
-6.5 | -0.449 | 0.01098 | -0.03 | -40.853
-6 | -0.395 | 0.01089 | -0.03 | -36.292
-5.5 | -0.34 | 0.01084 | -0.03 | -31.358
-5 | -0.284 | 0.01061 | -0.031 | -26.744
-4.5 | -0.226 | 0.01048 | -0.031 | -21.576
-4 | -0.168 | 0.01103 | -0.031 | -15.21
-3.5 | -0.109 | 0.01085 | -0.031 | -10.023
-3 | -0.049 | 0.01069 | -0.032 | -4.591
-2.5 | 0.011 | 0.0105 | -0.032 | 1.048
-2 | 0.071 | 0.01039 | -0.032 | 6.874
-1.5 | 0.132 | 0.01024 | -0.032 | 12.896
-1 | 0.193 | 0.01023 | -0.033 | 18.845
-0.5 | 0.253 | 0.01007 | -0.033 | 25.147
0 | 0.314 | 0.01053 | -0.033 | 29.79
0.5 | 0.374 | 0.00838 | -0.033 | 44.627
1 | 0.434 | 0.00786 | -0.034 | 55.251
1.5 | 0.494 | 0.00796 | -0.034 | 62.138
2 | 0.554 | 0.008 | -0.034 | 69.311
2.5 | 0.614 | 0.00807 | -0.035 | 76.132
3 | 0.674 | 0.00823 | -0.035 | 81.862
3.5 | 0.733 | 0.00845 | -0.035 | 86.798
4 | 0.793 | 0.00808 | -0.035 | 98.076
4.5 | 0.852 | 0.00846 | -0.036 | 100.63
5 | 0.91 | 0.00871 | -0.036 | 104.551
5.5 | 0.969 | 0.00847 | -0.036 | 114.308
6 | 1.027 | 0.00876 | -0.037 | 117.127
6.5 | 1.084 | 0.00856 | -0.037 | 126.561
7 | 1.14 | 0.00868 | -0.037 | 131.346
7.5 | 1.195 | 0.00904 | -0.038 | 132.177
8 | 1.249 | 0.00899 | -0.038 | 138.929
8.5 | 1.3 | 0.01038 | -0.038 | 125.291
9 | 1.349 | 0.01096 | -0.038 | 123.142
9.5 | 1.395 | 0.01165 | -0.039 | 119.774
10 | 1.438 | 0.01253 | -0.039 | 114.723
10.5 | 1.476 | 0.01371 | -0.039 | 107.661
11 | 1.507 | 0.01541 | -0.039 | 97.833
11.5 | 1.532 | 0.01774 | -0.039 | 86.333
12 | 1.552 | 0.02019 | -0.039 | 76.854
12.5 | 1.569 | 0.0228 | -0.039 | 68.8
13 | 1.583 | 0.0255 | -0.039 | 62.081
13.5 | 1.593 | 0.02852 | -0.039 | 55.868
14 | 1.601 | 0.03179 | -0.039 | 50.349
14.5 | 1.604 | 0.03537 | -0.039 | 45.359
15 | 1.602 | 0.03934 | -0.039 | 40.722
15.5 | 1.597 | 0.04349 | -0.039 | 36.709
16 | 1.587 | 0.04811 | -0.039 | 32.988
16.5 | 1.575 | 0.05286 | -0.039 | 29.792
17 | 1.559 | 0.058 | -0.039 | 26.882
17.5 | 1.54 | 0.06348 | -0.039 | 24.267
18 | 1.519 | 0.06914 | -0.039 | 21.97
18.5 | 1.495 | 0.07516 | -0.039 | 19.894
19 | 1.469 | 0.08129 | -0.039 | 18.073
19.5 | 1.441 | 0.08769 | -0.039 | 16.436

## 58. Re 3M Mach 0.00 (2)
BIGFOIL.COM POLAR EXPORT
NACA35013
NACA35013 |  |  |  | Cl Max: | 1.6555 | at alpha= | 16.5 | deg
XFOIL ncrit=9 |  |  |  | L/D Max: | 148.376 | at alpha= | 7.5 | deg
Re: | 3000000 |  |  | Cd Min: | 0.09103 | at alpha= | 20 | deg
Mach: | 0 |  |  | Cl=0 at alpha= | -2.722 | deg
|  |  |  | @ Cl=0.1, Cd= | 0.0073372
|  |  |  | @ Cl=0.4, Cd= | 0.0059285
|  |  |  | @ Cl=0.6, Cd= | 0.0054446
alpha (deg) | Cl | Cd | Cm | Cl/Cd
-19.5 | -1.3923 | 0.04309 | -0.0809 | -32.3114
-19 | -1.4219 | 0.0353 | -0.0828 | -40.2805
-18.5 | -1.431 | 0.03079 | -0.081 | -46.4761
-18 | -1.4266 | 0.02786 | -0.0778 | -51.206
-17.5 | -1.4177 | 0.02555 | -0.0735 | -55.4873
-17 | -1.4041 | 0.02381 | -0.0685 | -58.971
-16.5 | -1.3906 | 0.02246 | -0.0623 | -61.9145
-16 | -1.3675 | 0.02118 | -0.0575 | -64.5656
-15.5 | -1.3422 | 0.01999 | -0.0527 | -67.1436
-15 | -1.3139 | 0.01902 | -0.0481 | -69.0799
-14.5 | -1.2853 | 0.01812 | -0.0434 | -70.9327
-14 | -1.2435 | 0.01722 | -0.0412 | -72.2125
-13.5 | -1.1878 | 0.01572 | -0.0422 | -75.5598
-13 | -1.1275 | 0.01469 | -0.0437 | -76.7529
-12.5 | -1.0628 | 0.0138 | -0.046 | -77.0145
-12 | -1.0027 | 0.01306 | -0.0471 | -76.7764
-11.5 | -0.9414 | 0.0124 | -0.0484 | -75.9194
-11 | -0.8818 | 0.01177 | -0.0492 | -74.9193
-10.5 | -0.8167 | 0.01084 | -0.0514 | -75.3413
-10 | -0.7483 | 0.01023 | -0.0542 | -73.1476
-9.5 | -0.6848 | 0.00975 | -0.0558 | -70.2359
-9 | -0.6336 | 0.00946 | -0.0545 | -66.9767
-8.5 | -0.5877 | 0.00903 | -0.0522 | -65.0831
-8 | -0.5405 | 0.00881 | -0.0501 | -61.3507
-7.5 | -0.4923 | 0.00866 | -0.0482 | -56.8476
-7 | -0.4439 | 0.00843 | -0.0463 | -52.6572
-6 | -0.3432 | 0.00818 | -0.0435 | -41.956
-5.5 | -0.2928 | 0.00803 | -0.0421 | -36.4633
-5 | -0.2407 | 0.00795 | -0.041 | -30.2767
-4.5 | -0.189 | 0.00782 | -0.0399 | -24.1688
-4 | -0.1363 | 0.00772 | -0.0389 | -17.6554
-3.5 | -0.0832 | 0.00764 | -0.038 | -10.8901
-3 | -0.0298 | 0.00753 | -0.0372 | -3.9575
-2.5 | 0.0238 | 0.00745 | -0.0365 | 3.1946
-2 | 0.0778 | 0.00737 | -0.0358 | 10.5563
-1.5 | 0.132 | 0.00729 | -0.0352 | 18.107
-1 | 0.1861 | 0.00724 | -0.0345 | 25.7044
-0.5 | 0.2402 | 0.00717 | -0.0339 | 33.5007
0 | 0.2943 | 0.00711 | -0.0333 | 41.3924
0.5 | 0.3474 | 0.00704 | -0.0325 | 49.3466
1 | 0.3879 | 0.00605 | -0.0295 | 64.1157
1.5 | 0.4317 | 0.00561 | -0.0269 | 76.9519
2 | 0.4779 | 0.00538 | -0.0246 | 88.829
2.5 | 0.5261 | 0.00534 | -0.0226 | 98.5206
3 | 0.5797 | 0.00539 | -0.0218 | 107.551
3.5 | 0.6429 | 0.00556 | -0.0233 | 115.6295
4 | 0.7136 | 0.00582 | -0.0265 | 122.6117
4.5 | 0.7722 | 0.00601 | -0.027 | 128.4859
5 | 0.8389 | 0.00626 | -0.0294 | 134.0096
5.5 | 0.9041 | 0.00652 | -0.0316 | 138.6656
6 | 0.9683 | 0.00678 | -0.0336 | 142.8171
6.5 | 1.0304 | 0.00706 | -0.0351 | 145.949
7 | 1.0873 | 0.0074 | -0.0356 | 146.9324
7.5 | 1.1514 | 0.00776 | -0.0377 | 148.3763
8 | 1.2137 | 0.00818 | -0.0396 | 148.3741
8.5 | 1.2742 | 0.00869 | -0.0412 | 146.6283
9 | 1.3338 | 0.0092 | -0.0427 | 144.9783
9.5 | 1.3758 | 0.00986 | -0.0405 | 139.5335
10 | 1.4082 | 0.0105 | -0.0362 | 134.1143
10.5 | 1.4374 | 0.01128 | -0.0315 | 127.4291
11 | 1.4668 | 0.01204 | -0.0269 | 121.8272
11.5 | 1.4918 | 0.01298 | -0.0217 | 114.9307
12 | 1.5115 | 0.01382 | -0.0155 | 109.3705
12.5 | 1.5313 | 0.01487 | -0.0098 | 102.9792
13 | 1.5546 | 0.01598 | -0.0054 | 97.2841
13.5 | 1.5774 | 0.01726 | -0.0014 | 91.3905
14 | 1.5973 | 0.01884 | 0.0024 | 84.7824
14.5 | 1.6169 | 0.02065 | 0.0055 | 78.3002
15 | 1.6342 | 0.02284 | 0.0081 | 71.5499
15.5 | 1.6443 | 0.02587 | 0.0104 | 63.5601
16 | 1.6532 | 0.02942 | 0.0117 | 56.1931
16.5 | 1.6555 | 0.03397 | 0.0124 | 48.7342
17 | 1.6549 | 0.03922 | 0.0122 | 42.1953
17.5 | 1.6455 | 0.04578 | 0.0114 | 35.9436
18 | 1.6256 | 0.05386 | 0.0098 | 30.182
18.5 | 1.6074 | 0.06198 | 0.0079 | 25.9342
19 | 1.583 | 0.07114 | 0.0054 | 22.2519
19.5 | 1.5557 | 0.08084 | 0.0025 | 19.2442
20 | 1.5269 | 0.09103 | -0.0008 | 16.7736

## 59. Re 3M Mach 0.10 (1)
BIGFOIL.COM POLAR EXPORT
NACA35013
NACA35013 |  |  |  | Cl Max: | 1.595 | at alpha= | 14.5 | deg
JavaFoil+Calcfoil stall+Eppler ext transition |  |  |  | L/D Max: | 138.665 | at alpha= | 7.5 | deg
Re: | 3000000 |  |  | Cd Min: | 0.00787 | at alpha= | 1 | deg
Mach: | 0.1 |  |  | Cl=0 at alpha= | -2.5917 | deg
|  |  |  | @ Cl=0.1, Cd= | 0.010386
|  |  |  | @ Cl=0.4, Cd= | 0.008182
|  |  |  | @ Cl=0.6, Cd= | 0.0081073
alpha (deg) | Cl | Cd | Cm | Cl/Cd
-19.5 | -0.642 | 0.16531 | -0.014 | -3.884
-19 | -0.658 | 0.15739 | -0.014 | -4.183
-18.5 | -0.674 | 0.14956 | -0.014 | -4.505
-18 | -0.688 | 0.14196 | -0.014 | -4.848
-17.5 | -0.702 | 0.13462 | -0.014 | -5.212
-17 | -0.714 | 0.12772 | -0.014 | -5.588
-16.5 | -0.724 | 0.12099 | -0.015 | -5.985
-16 | -0.733 | 0.11426 | -0.015 | -6.414
-15.5 | -0.74 | 0.10783 | -0.015 | -6.86
-15 | -0.744 | 0.10176 | -0.015 | -7.312
-14.5 | -0.746 | 0.09588 | -0.016 | -7.777
-14 | -0.744 | 0.09031 | -0.016 | -8.234
-13.5 | -0.739 | 0.0848 | -0.016 | -8.714
-13 | -0.732 | 0.07959 | -0.016 | -9.193
-12.5 | -0.711 | 0.08657 | -0.013 | -8.216
-12 | -0.709 | 0.06941 | -0.017 | -10.212
-11.5 | -0.694 | 0.06423 | -0.018 | -10.797
-11 | -0.676 | 0.05908 | -0.018 | -11.437
-10.5 | -0.656 | 0.05392 | -0.019 | -12.157
-10 | -0.636 | 0.04668 | -0.02 | -13.635
-9.5 | -0.72 | 0.01102 | -0.029 | -65.4
-9 | -0.685 | 0.00986 | -0.029 | -69.449
-8.5 | -0.644 | 0.00999 | -0.029 | -64.473
-8 | -0.599 | 0.01024 | -0.029 | -58.551
-7.5 | -0.552 | 0.01065 | -0.03 | -51.802
-7 | -0.502 | 0.01047 | -0.03 | -47.96
-6.5 | -0.45 | 0.01101 | -0.03 | -40.888
-6 | -0.397 | 0.0109 | -0.03 | -36.371
-5.5 | -0.341 | 0.01086 | -0.03 | -31.451
-5 | -0.285 | 0.01073 | -0.031 | -26.558
-4.5 | -0.227 | 0.01052 | -0.031 | -21.602
-4 | -0.169 | 0.01037 | -0.031 | -16.247
-3.5 | -0.109 | 0.01085 | -0.031 | -10.065
-3 | -0.049 | 0.01073 | -0.032 | -4.593
-2.5 | 0.011 | 0.01057 | -0.032 | 1.046
-2 | 0.072 | 0.01045 | -0.032 | 6.867
-1.5 | 0.133 | 0.01031 | -0.032 | 12.86
-1 | 0.194 | 0.01023 | -0.033 | 18.935
-0.5 | 0.255 | 0.01019 | -0.033 | 24.982
0 | 0.315 | 0.01055 | -0.033 | 29.89
0.5 | 0.376 | 0.00839 | -0.034 | 44.791
1 | 0.436 | 0.00787 | -0.034 | 55.478
1.5 | 0.497 | 0.00796 | -0.034 | 62.384
2 | 0.557 | 0.00805 | -0.034 | 69.218
2.5 | 0.617 | 0.00813 | -0.035 | 75.91
3 | 0.677 | 0.00826 | -0.035 | 81.962
3.5 | 0.737 | 0.00852 | -0.035 | 86.475
4 | 0.796 | 0.00813 | -0.036 | 98.013
4.5 | 0.856 | 0.00853 | -0.036 | 100.326
5 | 0.915 | 0.00878 | -0.036 | 104.221
5.5 | 0.973 | 0.00852 | -0.037 | 114.266
6 | 1.031 | 0.00884 | -0.037 | 116.727
6.5 | 1.089 | 0.00865 | -0.037 | 125.923
7 | 1.146 | 0.00872 | -0.038 | 131.311
7.5 | 1.201 | 0.00866 | -0.038 | 138.665
8 | 1.254 | 0.00999 | -0.038 | 125.591
8.5 | 1.305 | 0.01048 | -0.038 | 124.592
9 | 1.354 | 0.01108 | -0.039 | 122.254
9.5 | 1.4 | 0.0118 | -0.039 | 118.654
10 | 1.443 | 0.01272 | -0.039 | 113.373
10.5 | 1.479 | 0.01398 | -0.039 | 105.812
11 | 1.51 | 0.01577 | -0.039 | 95.699
11.5 | 1.533 | 0.01822 | -0.039 | 84.138
12 | 1.552 | 0.0208 | -0.039 | 74.589
12.5 | 1.567 | 0.0236 | -0.039 | 66.384
13 | 1.58 | 0.02636 | -0.039 | 59.919
13.5 | 1.588 | 0.02952 | -0.039 | 53.813
14 | 1.594 | 0.03295 | -0.039 | 48.364
14.5 | 1.595 | 0.03671 | -0.039 | 43.448
15 | 1.59 | 0.04088 | -0.039 | 38.894
15.5 | 1.582 | 0.04522 | -0.039 | 34.985
16 | 1.57 | 0.04994 | -0.039 | 31.43
16.5 | 1.554 | 0.05503 | -0.039 | 28.234
17 | 1.534 | 0.06038 | -0.039 | 25.415
17.5 | 1.512 | 0.06596 | -0.039 | 22.927
18 | 1.487 | 0.07186 | -0.039 | 20.691
18.5 | 1.459 | 0.07813 | -0.039 | 18.673
19 | 1.428 | 0.08452 | -0.039 | 16.902
19.5 | 1.396 | 0.09141 | -0.038 | 15.272

## 60. Re 3M Mach 0.10 (2)
BIGFOIL.COM POLAR EXPORT
NACA35013
NACA35013 |  |  |  | Cl Max: | 1.6472 | at alpha= | 16.5 | deg
XFOIL ncrit=9 |  |  |  | L/D Max: | 148.412 | at alpha= | 7.5 | deg
Re: | 3000000 |  |  | Cd Min: | 0.09714 | at alpha= | 20 | deg
Mach: | 0.1 |  |  | Cl=0 at alpha= | -2.7222 | deg
|  |  |  | @ Cl=0.1, Cd= | 0.0073481
|  |  |  | @ Cl=0.4, Cd= | 0.0059896
|  |  |  | @ Cl=0.6, Cd= | 0.0054534
alpha (deg) | Cl | Cd | Cm | Cl/Cd
-18.5 | -1.3624 | 0.03867 | -0.0843 | -35.2314
-18 | -1.384 | 0.03258 | -0.0836 | -42.48
-17.5 | -1.3892 | 0.02881 | -0.0802 | -48.2194
-17 | -1.3842 | 0.02619 | -0.0756 | -52.8522
-16.5 | -1.3728 | 0.02432 | -0.07 | -56.4474
-16 | -1.3614 | 0.02282 | -0.0632 | -59.6582
-15.5 | -1.34 | 0.02133 | -0.0579 | -62.8223
-15 | -1.3141 | 0.02015 | -0.0528 | -65.2159
-14.5 | -1.2878 | 0.01904 | -0.0476 | -67.6366
-14 | -1.2537 | 0.01802 | -0.0437 | -69.5727
-13.5 | -1.1942 | 0.01694 | -0.0448 | -70.4959
-13 | -1.1368 | 0.01529 | -0.0459 | -74.3492
-12.5 | -1.0706 | 0.01424 | -0.0482 | -75.1826
-12 | -1.011 | 0.01342 | -0.0489 | -75.3353
-11.5 | -0.9493 | 0.01268 | -0.05 | -74.8659
-11 | -0.889 | 0.01201 | -0.0507 | -74.0216
-10.5 | -0.8231 | 0.01109 | -0.0528 | -74.22
-10 | -0.7539 | 0.01038 | -0.0555 | -72.6301
-9.5 | -0.6896 | 0.00987 | -0.057 | -69.8683
-9 | -0.6381 | 0.00955 | -0.0556 | -66.8168
-8.5 | -0.5917 | 0.00914 | -0.0532 | -64.7374
-8 | -0.5442 | 0.00889 | -0.0509 | -61.2148
-7.5 | -0.4957 | 0.00872 | -0.0489 | -56.8463
-7 | -0.4467 | 0.0085 | -0.0471 | -52.5529
-6.5 | -0.3969 | 0.00833 | -0.0454 | -47.6471
-6 | -0.3454 | 0.00824 | -0.044 | -41.9175
-5.5 | -0.2947 | 0.00806 | -0.0426 | -36.5633
-5 | -0.2423 | 0.00798 | -0.0414 | -30.3634
-4.5 | -0.1902 | 0.00784 | -0.0402 | -24.2602
-4 | -0.1371 | 0.00775 | -0.0392 | -17.6903
-3.5 | -0.0837 | 0.00765 | -0.0383 | -10.9412
-3 | -0.03 | 0.00755 | -0.0375 | -3.9735
-2.5 | 0.024 | 0.00746 | -0.0367 | 3.2172
-2 | 0.0782 | 0.00738 | -0.036 | 10.5962
-1.5 | 0.1328 | 0.0073 | -0.0353 | 18.1918
-1 | 0.1872 | 0.00725 | -0.0347 | 25.8207
-0.5 | 0.2415 | 0.00719 | -0.034 | 33.5883
0 | 0.2961 | 0.00712 | -0.0334 | 41.5871
0.5 | 0.3494 | 0.00705 | -0.0326 | 49.5603
1 | 0.3904 | 0.00609 | -0.0297 | 64.1051
1.5 | 0.4344 | 0.00563 | -0.027 | 77.1581
2 | 0.4806 | 0.0054 | -0.0246 | 89
2.5 | 0.5291 | 0.00535 | -0.0226 | 98.8972
3 | 0.5827 | 0.00541 | -0.0217 | 107.7079
3.5 | 0.6465 | 0.00557 | -0.0232 | 116.0682
4 | 0.7177 | 0.00585 | -0.0264 | 122.6838
4.5 | 0.7768 | 0.00604 | -0.0269 | 128.6093
5 | 0.844 | 0.00628 | -0.0294 | 134.3949
5.5 | 0.9096 | 0.00656 | -0.0315 | 138.6585
6 | 0.9743 | 0.00682 | -0.0334 | 142.8592
6.5 | 1.0369 | 0.0071 | -0.035 | 146.0423
7 | 1.0945 | 0.00744 | -0.0354 | 147.1102
7.5 | 1.1591 | 0.00781 | -0.0376 | 148.4123
8 | 1.2219 | 0.00825 | -0.0394 | 148.1091
8.5 | 1.2829 | 0.00877 | -0.0409 | 146.2828
9 | 1.3431 | 0.00929 | -0.0423 | 144.5748
9.5 | 1.3827 | 0.00997 | -0.0394 | 138.6861
10 | 1.4149 | 0.01063 | -0.035 | 133.1044
10.5 | 1.4441 | 0.01141 | -0.0302 | 126.5644
11 | 1.472 | 0.01223 | -0.0252 | 120.3598
11.5 | 1.496 | 0.01316 | -0.0196 | 113.6778
12 | 1.5137 | 0.01406 | -0.0129 | 107.66
12.5 | 1.5348 | 0.01516 | -0.0076 | 101.2401
13 | 1.5582 | 0.01634 | -0.0032 | 95.3611
13.5 | 1.5804 | 0.01773 | 0.0008 | 89.1371
14 | 1.5994 | 0.01948 | 0.0046 | 82.1047
14.5 | 1.6161 | 0.02161 | 0.0078 | 74.7848
15 | 1.6325 | 0.02406 | 0.0102 | 67.8512
15.5 | 1.6414 | 0.02743 | 0.0121 | 59.8396
16 | 1.6459 | 0.03165 | 0.0131 | 52.0032
16.5 | 1.6472 | 0.0366 | 0.0133 | 45.0055
17 | 1.6409 | 0.04271 | 0.0128 | 38.4196
17.5 | 1.6264 | 0.05007 | 0.0115 | 32.4825
18 | 1.6035 | 0.05872 | 0.0096 | 27.3076
18.5 | 1.5825 | 0.06731 | 0.0075 | 23.5106
19 | 1.5571 | 0.07669 | 0.0048 | 20.3038
19.5 | 1.5291 | 0.0867 | 0.0016 | 17.6367
20 | 1.4995 | 0.09714 | -0.0019 | 15.4365

## 61. Re 3M Mach 0.25 (1)
BIGFOIL.COM POLAR EXPORT
NACA35013
NACA35013 |  |  |  | Cl Max: | 1.55 | at alpha= | 13 | deg
JavaFoil+Calcfoil stall+Eppler ext transition |  |  |  | L/D Max: | 135.895 | at alpha= | 7 | deg
Re: | 3000000 |  |  | Cd Min: | 0.00796 | at alpha= | 3 | deg
Mach: | 0.25 |  |  | Cl=0 at alpha= | -2.5887 | deg
|  |  |  | @ Cl=0.1, Cd= | 0.0106
|  |  |  | @ Cl=0.4, Cd= | 0.0080323
|  |  |  | @ Cl=0.6, Cd= | 0.0083171
alpha (deg) | Cl | Cd | Cm | Cl/Cd
-17 | -0.413 | 0.15407 | -0.013 | -2.679
-16.5 | -0.455 | 0.14389 | -0.013 | -3.162
-16 | -0.494 | 0.1339 | -0.014 | -3.688
-15.5 | -0.529 | 0.12496 | -0.014 | -4.235
-15 | -0.561 | 0.11624 | -0.014 | -4.823
-14.5 | -0.587 | 0.1079 | -0.014 | -5.443
-14 | -0.608 | 0.10065 | -0.015 | -6.04
-13.5 | -0.624 | 0.09388 | -0.015 | -6.648
-13 | -0.636 | 0.08761 | -0.015 | -7.257
-12.5 | -0.643 | 0.08156 | -0.016 | -7.882
-12 | -0.645 | 0.07612 | -0.016 | -8.473
-11.5 | -0.642 | 0.07076 | -0.017 | -9.079
-11 | -0.635 | 0.06564 | -0.017 | -9.679
-10.5 | -0.624 | 0.06046 | -0.018 | -10.317
-10 | -0.608 | 0.05555 | -0.019 | -10.946
-9.5 | -0.589 | 0.05035 | -0.019 | -11.695
-9 | -0.569 | 0.04378 | -0.021 | -12.987
-8.5 | -0.642 | 0.01073 | -0.03 | -59.882
-8 | -0.603 | 0.01018 | -0.03 | -59.175
-7.5 | -0.557 | 0.01044 | -0.03 | -53.415
-7 | -0.509 | 0.01084 | -0.031 | -46.936
-6.5 | -0.458 | 0.01065 | -0.031 | -42.995
-6 | -0.404 | 0.01131 | -0.031 | -35.76
-5.5 | -0.349 | 0.0112 | -0.031 | -31.14
-5 | -0.291 | 0.01101 | -0.032 | -26.478
-4.5 | -0.233 | 0.01079 | -0.032 | -21.554
-4 | -0.173 | 0.01056 | -0.032 | -16.364
-3.5 | -0.112 | 0.01044 | -0.032 | -10.732
-3 | -0.051 | 0.0109 | -0.033 | -4.64
-2.5 | 0.011 | 0.01079 | -0.033 | 1.052
-2 | 0.074 | 0.01068 | -0.033 | 6.9
-1.5 | 0.136 | 0.01049 | -0.033 | 12.99
-1 | 0.199 | 0.01047 | -0.034 | 19.015
-0.5 | 0.262 | 0.01032 | -0.034 | 25.348
0 | 0.324 | 0.00967 | -0.034 | 33.489
0.5 | 0.386 | 0.00803 | -0.035 | 48.104
1 | 0.448 | 0.00804 | -0.035 | 55.778
1.5 | 0.51 | 0.00816 | -0.035 | 62.553
2 | 0.572 | 0.00829 | -0.035 | 69.047
2.5 | 0.634 | 0.00835 | -0.036 | 75.941
3 | 0.695 | 0.00796 | -0.036 | 87.37
3.5 | 0.757 | 0.00816 | -0.036 | 92.755
4 | 0.818 | 0.0084 | -0.037 | 97.387
4.5 | 0.878 | 0.00811 | -0.037 | 108.358
5 | 0.939 | 0.00857 | -0.037 | 109.464
5.5 | 0.999 | 0.00834 | -0.038 | 119.714
6 | 1.058 | 0.00865 | -0.038 | 122.268
6.5 | 1.117 | 0.00853 | -0.038 | 130.883
7 | 1.174 | 0.00864 | -0.039 | 135.895
7.5 | 1.23 | 0.01002 | -0.039 | 122.715
8 | 1.283 | 0.01052 | -0.039 | 122.047
8.5 | 1.334 | 0.0111 | -0.039 | 120.157
9 | 1.382 | 0.01182 | -0.04 | 116.961
9.5 | 1.426 | 0.01273 | -0.04 | 111.972
10 | 1.464 | 0.01395 | -0.04 | 104.916
10.5 | 1.494 | 0.01577 | -0.04 | 94.758
11 | 1.515 | 0.01849 | -0.04 | 81.963
11.5 | 1.53 | 0.02169 | -0.04 | 70.548
12 | 1.541 | 0.02489 | -0.04 | 61.93
12.5 | 1.548 | 0.02826 | -0.039 | 54.764
13 | 1.55 | 0.03194 | -0.039 | 48.523
13.5 | 1.546 | 0.03602 | -0.039 | 42.916
14 | 1.537 | 0.04047 | -0.039 | 37.976
14.5 | 1.522 | 0.04522 | -0.039 | 33.656
15 | 1.497 | 0.05049 | -0.039 | 29.654
15.5 | 1.466 | 0.05612 | -0.039 | 26.129
16 | 1.429 | 0.06225 | -0.039 | 22.95
16.5 | 1.385 | 0.06891 | -0.039 | 20.096
17 | 1.335 | 0.0758 | -0.038 | 17.615
17.5 | 1.28 | 0.08341 | -0.038 | 15.342
18 | 1.219 | 0.09162 | -0.038 | 13.305

## 62. Re 3M Mach 0.25 (2)
BIGFOIL.COM POLAR EXPORT
NACA35013
NACA35013 |  |  |  | Cl Max: | 1.6086 | at alpha= | 15 | deg
XFOIL ncrit=9 |  |  |  | L/D Max: | 147.267 | at alpha= | 7.5 | deg
Re: | 3000000 |  |  | Cd Min: | 0.20596 | at alpha= | -18.5 | deg
Mach: | 0.25 |  |  | Cl=0 at alpha= | -2.7232 | deg
|  |  |  | @ Cl=0.1, Cd= | 0.0074396
|  |  |  | @ Cl=0.4, Cd= | 0.0065815
|  |  |  | @ Cl=0.6, Cd= | 0.00552
alpha (deg) | Cl | Cd | Cm | Cl/Cd
-18.5 | -0.5567 | 0.20596 | 0.0165 | -2.703
-18 | -0.5415 | 0.19881 | 0.0129 | -2.7237
-17.5 | -0.5287 | 0.19084 | 0.0091 | -2.7704
-17 | -0.5243 | 0.18006 | 0.0047 | -2.9118
-16.5 | -0.5065 | 0.17468 | 0.0019 | -2.8996
-16 | -0.4929 | 0.16781 | -0.0013 | -2.9373
-15 | -0.7154 | 0.10114 | -0.035 | -7.0734
-14.5 | -1.0545 | 0.04367 | -0.0823 | -24.147
-14 | -1.152 | 0.03131 | -0.0747 | -36.7934
-13.5 | -1.1794 | 0.02642 | -0.0645 | -44.6404
-13 | -1.1603 | 0.02293 | -0.0596 | -50.6018
-12.5 | -1.1023 | 0.01975 | -0.0607 | -55.8127
-12 | -1.048 | 0.01701 | -0.0604 | -61.6108
-11.5 | -0.9889 | 0.01531 | -0.0599 | -64.5918
-11 | -0.9255 | 0.01398 | -0.06 | -66.2017
-10.5 | -0.8581 | 0.01281 | -0.0608 | -66.9867
-10 | -0.7825 | 0.01185 | -0.0633 | -66.0338
-9.5 | -0.7153 | 0.01075 | -0.0643 | -66.5395
-9 | -0.6623 | 0.01023 | -0.062 | -64.741
-8.5 | -0.6131 | 0.00987 | -0.059 | -62.1175
-8 | -0.5646 | 0.00947 | -0.056 | -59.6199
-7.5 | -0.5148 | 0.00914 | -0.0533 | -56.3239
-7 | -0.4631 | 0.00891 | -0.0511 | -51.9753
-6 | -0.3583 | 0.00847 | -0.0471 | -42.3022
-5.5 | -0.3048 | 0.00833 | -0.0454 | -36.5906
-5 | -0.2512 | 0.00815 | -0.0438 | -30.8221
-4.5 | -0.1968 | 0.00803 | -0.0424 | -24.5081
-4 | -0.1417 | 0.00789 | -0.0412 | -17.9594
-3.5 | -0.0866 | 0.00775 | -0.04 | -11.1742
-3 | -0.031 | 0.00765 | -0.039 | -4.0523
-2.5 | 0.025 | 0.00755 | -0.038 | 3.3113
-2 | 0.081 | 0.00746 | -0.0371 | 10.8579
-1.5 | 0.1369 | 0.0074 | -0.0363 | 18.5
-1 | 0.1933 | 0.00731 | -0.0356 | 26.4432
-0.5 | 0.2494 | 0.00727 | -0.0348 | 34.3054
0 | 0.3053 | 0.00721 | -0.034 | 42.344
0.5 | 0.3611 | 0.00713 | -0.0332 | 50.6452
1 | 0.4072 | 0.00648 | -0.0308 | 62.8395
1.5 | 0.4491 | 0.00574 | -0.0274 | 78.2404
2 | 0.4955 | 0.00554 | -0.0246 | 89.4404
2.5 | 0.5456 | 0.00545 | -0.0224 | 100.1101
3 | 0.6 | 0.00552 | -0.0212 | 108.6957
3.5 | 0.6659 | 0.00569 | -0.0226 | 117.0299
4 | 0.741 | 0.00595 | -0.026 | 124.5378
4.5 | 0.8038 | 0.00622 | -0.0268 | 129.2283
5 | 0.8722 | 0.00644 | -0.0288 | 135.4348
5.5 | 0.9409 | 0.00672 | -0.0309 | 140.0149
6 | 1.0079 | 0.00704 | -0.0326 | 143.1676
6.5 | 1.0726 | 0.00738 | -0.0339 | 145.3388
7 | 1.1343 | 0.00773 | -0.0344 | 146.74
7.5 | 1.2017 | 0.00816 | -0.0363 | 147.2672
8 | 1.2676 | 0.00862 | -0.0378 | 147.0534
8.5 | 1.3318 | 0.00918 | -0.0391 | 145.0763
9 | 1.3886 | 0.00985 | -0.0388 | 140.9746
9.5 | 1.421 | 0.01052 | -0.0336 | 135.076
10 | 1.4496 | 0.01134 | -0.0277 | 127.8307
10.5 | 1.4747 | 0.01227 | -0.0214 | 120.1874
11 | 1.4914 | 0.01318 | -0.0135 | 113.1563
11.5 | 1.5095 | 0.01431 | -0.0065 | 105.4857
12 | 1.5312 | 0.01562 | -0.0009 | 98.0282
12.5 | 1.5501 | 0.01728 | 0.0044 | 89.7049
13 | 1.5694 | 0.01918 | 0.0087 | 81.8248
13.5 | 1.586 | 0.02158 | 0.0123 | 73.494
14 | 1.5971 | 0.02476 | 0.0152 | 64.5032
14.5 | 1.6073 | 0.02852 | 0.0169 | 56.3569
15 | 1.6086 | 0.03357 | 0.0177 | 47.9178
15.5 | 1.6012 | 0.03994 | 0.0174 | 40.0901
16 | 1.586 | 0.04746 | 0.0164 | 33.4176
16.5 | 1.5659 | 0.05573 | 0.0148 | 28.098
17 | 1.5374 | 0.06516 | 0.0125 | 23.5942
17.5 | 1.5069 | 0.07513 | 0.0097 | 20.0572
18 | 1.4775 | 0.08525 | 0.0066 | 17.3314
18.5 | 1.4557 | 0.09462 | 0.0035 | 15.3847
19 | 1.43 | 0.10482 | -0.0002 | 13.6424
19.5 | 1.4075 | 0.11469 | -0.0041 | 12.2722
20 | 1.3835 | 0.12508 | -0.0086 | 11.0609

## 63. Re 3M Mach 0.50 (1)
BIGFOIL.COM POLAR EXPORT
NACA35013
NACA35013 |  |  |  | Cl Max: | 1.449 | at alpha= | 9 | deg
JavaFoil+Calcfoil stall+Eppler ext transition |  |  |  | L/D Max: | 116.671 | at alpha= | 4.5 | deg
Re: | 3000000 |  |  | Cd Min: | 0.00794 | at alpha= | 0.5 | deg
Mach: | 0.5 |  |  | Cl=0 at alpha= | -2.5942 | deg
|  |  |  | @ Cl=0.1, Cd= | 0.010247
|  |  |  | @ Cl=0.4, Cd= | 0.0088789
|  |  |  | @ Cl=0.6, Cd= | 0.0081541
alpha (deg) | Cl | Cd | Cm | Cl/Cd
-20 | -0.942 | 0.17049 | -0.017 | -5.525
-19.5 | -0.916 | 0.16277 | -0.017 | -5.627
-19 | -0.89 | 0.15814 | -0.017 | -5.627
-18.5 | -0.862 | 0.15374 | -0.017 | -5.609
-18 | -0.836 | 0.14806 | -0.017 | -5.648
-17.5 | -0.81 | 0.14607 | -0.017 | -5.545
-17 | -0.783 | 0.14005 | -0.017 | -5.587
-16.5 | -0.756 | 0.13708 | -0.017 | -5.516
-16 | -0.73 | 0.13183 | -0.017 | -5.535
-15.5 | -0.702 | 0.12759 | -0.017 | -5.505
-15 | -0.675 | 0.12355 | -0.017 | -5.467
-14.5 | -0.649 | 0.11737 | -0.017 | -5.528
-14 | -0.621 | 0.11139 | -0.016 | -5.579
-13.5 | -0.595 | 0.09597 | -0.017 | -6.197
-13 | -0.568 | 0.08712 | -0.017 | -6.52
-12.5 | -0.54 | 0.0932 | -0.016 | -5.798
-12 | -0.514 | 0.0816 | -0.016 | -6.296
-11.5 | -0.486 | 0.09305 | -0.016 | -5.226
-11 | -0.459 | 0.0766 | -0.016 | -5.996
-10.5 | -0.432 | 0.06872 | -0.016 | -6.291
-10 | -0.405 | 0.07067 | -0.016 | -5.727
-9.5 | -0.378 | 0.0631 | -0.016 | -5.987
-9 | -0.35 | 0.06309 | -0.016 | -5.552
-8.5 | -0.323 | 0.06201 | -0.016 | -5.211
-8 | -0.296 | 0.05547 | -0.016 | -5.342
-7.5 | -0.269 | 0.05306 | -0.017 | -5.073
-7 | -0.361 | 0.04896 | -0.018 | -7.373
-6.5 | -0.367 | 0.04251 | -0.021 | -8.633
-6 | -0.349 | 0.03408 | -0.025 | -10.237
-5.5 | -0.37 | 0.01127 | -0.035 | -32.811
-5 | -0.315 | 0.01116 | -0.035 | -28.196
-4.5 | -0.254 | 0.01075 | -0.036 | -23.632
-4 | -0.19 | 0.0105 | -0.036 | -18.1
-3.5 | -0.124 | 0.01092 | -0.036 | -11.348
-3 | -0.056 | 0.01063 | -0.036 | -5.281
-2.5 | 0.013 | 0.01051 | -0.037 | 1.201
-2 | 0.082 | 0.01028 | -0.037 | 7.983
-1.5 | 0.152 | 0.01015 | -0.037 | 14.967
-1 | 0.222 | 0.01071 | -0.038 | 20.731
-0.5 | 0.292 | 0.0107 | -0.038 | 27.278
0 | 0.361 | 0.01006 | -0.038 | 35.92
0.5 | 0.431 | 0.00794 | -0.039 | 54.215
1 | 0.5 | 0.00808 | -0.039 | 61.864
1.5 | 0.569 | 0.00819 | -0.039 | 69.427
2 | 0.638 | 0.00811 | -0.04 | 78.597
2.5 | 0.706 | 0.00827 | -0.04 | 85.4
3 | 0.774 | 0.00798 | -0.04 | 96.992
3.5 | 0.842 | 0.00822 | -0.041 | 102.443
4 | 0.909 | 0.00805 | -0.041 | 112.879
4.5 | 0.975 | 0.00836 | -0.041 | 116.671
5 | 1.041 | 0.00924 | -0.042 | 112.668
5.5 | 1.106 | 0.0097 | -0.042 | 114.008
6 | 1.169 | 0.01039 | -0.042 | 112.48
6.5 | 1.231 | 0.01097 | -0.042 | 112.187
7 | 1.289 | 0.01173 | -0.043 | 109.927
7.5 | 1.343 | 0.01262 | -0.043 | 106.417
8 | 1.39 | 0.01382 | -0.043 | 100.538
8.5 | 1.427 | 0.01558 | -0.043 | 91.571
9 | 1.449 | 0.01816 | -0.043 | 79.815
9.5 | 1.448 | 0.02307 | -0.042 | 62.773
10 | 1.423 | 0.03098 | -0.041 | 45.915
10.5 | 1.374 | 0.03844 | -0.041 | 35.748
11 | 1.259 | 0.04717 | -0.04 | 26.69
11.5 | 0.848 | 0.05774 | -0.039 | 14.694
12 | 0.875 | 0.06143 | -0.039 | 14.24
12.5 | 0.896 | 0.069 | -0.039 | 12.989
13 | 0.853 | 0.10356 | -0.023 | 8.232
13.5 | 0.88 | 0.11202 | -0.024 | 7.86
14 | 0.909 | 0.11861 | -0.026 | 7.668

## 64. Re 3M Mach 0.50 (2)
BIGFOIL.COM POLAR EXPORT
NACA35013
NACA35013 |  |  |  | Cl Max: | 1.5591 | at alpha= | 11 | deg
XFOIL ncrit=9 |  |  |  | L/D Max: | 144.354 | at alpha= | 7 | deg
Re: | 3000000 |  |  | Cd Min: | 0.24748 | at alpha= | -20 | deg
Mach: | 0.5 |  |  | Cl=0 at alpha= | -2.7268 | deg
|  |  |  | @ Cl=0.1, Cd= | 0.00783
|  |  |  | @ Cl=0.4, Cd= | 0.00754
|  |  |  | @ Cl=0.6, Cd= | 0.005973
alpha (deg) | Cl | Cd | Cm | Cl/Cd
-20 | -0.6386 | 0.24748 | 0.0331 | -2.5804
-19.5 | -0.6181 | 0.23896 | 0.0286 | -2.5866
-19 | -0.5953 | 0.23261 | 0.0245 | -2.5592
-18.5 | -0.5746 | 0.22477 | 0.0203 | -2.5564
-18 | -0.5551 | 0.21636 | 0.016 | -2.5656
-17.5 | -0.5342 | 0.20914 | 0.0121 | -2.5543
-17 | -0.5146 | 0.20123 | 0.0082 | -2.5573
-16.5 | -0.4963 | 0.19294 | 0.0042 | -2.5723
-16 | -0.4814 | 0.18352 | 0 | -2.6231
-15.5 | -0.4592 | 0.1778 | -0.003 | -2.5827
-15 | -0.4425 | 0.16998 | -0.0065 | -2.6032
-14.5 | -0.4265 | 0.16216 | -0.0098 | -2.6301
-14 | -0.4116 | 0.15439 | -0.0131 | -2.666
-13.5 | -0.4008 | 0.14583 | -0.0165 | -2.7484
-13 | -0.3916 | 0.13726 | -0.0198 | -2.853
-12.5 | -0.3826 | 0.12924 | -0.0229 | -2.9604
-12 | -0.3683 | 0.12273 | -0.0252 | -3.0009
-11.5 | -0.3651 | 0.11415 | -0.0283 | -3.1984
-11 | -0.373 | 0.10398 | -0.0321 | -3.5872
-10.5 | -0.3679 | 0.09567 | -0.0363 | -3.8455
-10 | -0.3533 | 0.08763 | -0.0417 | -4.0317
-9.5 | -0.3369 | 0.07151 | -0.0629 | -4.7112
-9 | -0.3409 | 0.04685 | -0.1067 | -7.2764
-8.5 | -0.3802 | 0.0415 | -0.1022 | -9.1614
-8 | -0.4177 | 0.0359 | -0.0943 | -11.6351
-7.5 | -0.4441 | 0.02859 | -0.087 | -15.5334
-7 | -0.4917 | 0.01699 | -0.077 | -28.9406
-6.5 | -0.4662 | 0.01232 | -0.0698 | -37.8409
-6 | -0.4108 | 0.01078 | -0.0647 | -38.1076
-5.5 | -0.3503 | 0.00993 | -0.0605 | -35.2769
-5 | -0.2888 | 0.00932 | -0.0568 | -30.9871
-4.5 | -0.2251 | 0.00894 | -0.0537 | -25.179
-4 | -0.1621 | 0.00859 | -0.0508 | -18.8708
-3.5 | -0.0986 | 0.00832 | -0.0483 | -11.851
-3 | -0.0348 | 0.00815 | -0.0462 | -4.2699
-2.5 | 0.0289 | 0.00798 | -0.0442 | 3.6216
-2 | 0.0929 | 0.00784 | -0.0424 | 11.8495
-1.5 | 0.1565 | 0.00775 | -0.0408 | 20.1935
-1 | 0.2201 | 0.00767 | -0.0392 | 28.6962
-0.5 | 0.2838 | 0.00759 | -0.0378 | 37.3913
0 | 0.347 | 0.00759 | -0.0364 | 45.7181
0.5 | 0.4106 | 0.00753 | -0.0351 | 54.5286
1 | 0.4726 | 0.00748 | -0.0335 | 63.1818
1.5 | 0.5145 | 0.00642 | -0.0285 | 80.1402
2 | 0.5632 | 0.00605 | -0.0241 | 93.0909
2.5 | 0.6158 | 0.00594 | -0.0203 | 103.67
3 | 0.6747 | 0.00599 | -0.0176 | 112.6377
3.5 | 0.7505 | 0.00624 | -0.0185 | 120.2724
4 | 0.8435 | 0.00657 | -0.0229 | 128.3866
4.5 | 0.9211 | 0.00691 | -0.0239 | 133.2996
5 | 1.0001 | 0.0073 | -0.025 | 137
5.5 | 1.082 | 0.00769 | -0.0264 | 140.7022
6 | 1.1612 | 0.0081 | -0.027 | 143.358
6.5 | 1.2365 | 0.00859 | -0.0266 | 143.9464
7 | 1.3194 | 0.00914 | -0.0275 | 144.3545
7.5 | 1.4003 | 0.00982 | -0.0277 | 142.5967
8 | 1.4653 | 0.01061 | -0.0249 | 138.1056
9 | 1.504 | 0.01215 | -0.0032 | 123.786
10 | 1.5469 | 0.01546 | 0.0138 | 100.0582
10.5 | 1.5566 | 0.01843 | 0.0208 | 84.4601
11 | 1.5591 | 0.02267 | 0.0258 | 68.7737
11.5 | 1.5527 | 0.0286 | 0.0281 | 54.2902
12 | 1.5326 | 0.03642 | 0.0283 | 42.0813
12.5 | 1.4996 | 0.04555 | 0.0274 | 32.9221
13 | 1.4549 | 0.0556 | 0.0258 | 26.1673
13.5 | 1.4149 | 0.06553 | 0.0237 | 21.5916
14 | 1.3756 | 0.07589 | 0.0207 | 18.1262
14.5 | 1.345 | 0.08589 | 0.0176 | 15.6596
15 | 1.317 | 0.09597 | 0.0141 | 13.723
15.5 | 1.2922 | 0.10612 | 0.0102 | 12.1768
16 | 1.2717 | 0.11612 | 0.006 | 10.9516

## 65. Re 4M Mach 0.00 (1)
BIGFOIL.COM POLAR EXPORT
NACA35013
NACA35013 |  |  |  | Cl Max: | 1.613 | at alpha= | 14.5 | deg
JavaFoil+Calcfoil stall+Eppler ext transition |  |  |  | L/D Max: | 143.502 | at alpha= | 8 | deg
Re: | 4000000 |  |  | Cd Min: | 0.00781 | at alpha= | 2 | deg
Mach: | 0 |  |  | Cl=0 at alpha= | -2.5917 | deg
|  |  |  | @ Cl=0.1, Cd= | 0.0099067
|  |  |  | @ Cl=0.4, Cd= | 0.008186
|  |  |  | @ Cl=0.6, Cd= | 0.0078943
alpha (deg) | Cl | Cd | Cm | Cl/Cd
-20 | -0.677 | 0.16542 | -0.014 | -4.094
-19.5 | -0.691 | 0.15756 | -0.014 | -4.387
-19 | -0.704 | 0.1496 | -0.014 | -4.709
-18.5 | -0.717 | 0.14258 | -0.014 | -5.029
-18 | -0.729 | 0.13528 | -0.015 | -5.386
-17.5 | -0.739 | 0.12863 | -0.015 | -5.744
-17 | -0.748 | 0.12195 | -0.015 | -6.132
-16.5 | -0.755 | 0.11547 | -0.015 | -6.542
-16 | -0.761 | 0.10957 | -0.015 | -6.946
-15.5 | -0.765 | 0.1033 | -0.016 | -7.405
-15 | -0.767 | 0.09766 | -0.016 | -7.85
-14.5 | -0.766 | 0.09198 | -0.016 | -8.323
-14 | -0.761 | 0.08651 | -0.016 | -8.798
-13.5 | -0.755 | 0.08089 | -0.017 | -9.328
-13 | -0.745 | 0.07582 | -0.017 | -9.828
-12.5 | -0.734 | 0.07069 | -0.017 | -10.378
-12 | -0.72 | 0.06552 | -0.018 | -10.981
-11.5 | -0.703 | 0.06015 | -0.019 | -11.694
-11 | -0.687 | 0.05361 | -0.019 | -12.813
-10.5 | -0.757 | 0.01515 | -0.027 | -49.938
-10 | -0.758 | 0.01086 | -0.028 | -69.725
-9.5 | -0.724 | 0.00976 | -0.029 | -74.198
-9 | -0.686 | 0.00983 | -0.029 | -69.765
-8.5 | -0.644 | 0.01011 | -0.029 | -63.625
-8 | -0.599 | 0.01049 | -0.029 | -57.07
-7.5 | -0.551 | 0.01024 | -0.029 | -53.792
-7 | -0.501 | 0.01088 | -0.03 | -46.031
-6.5 | -0.449 | 0.01079 | -0.03 | -41.589
-6 | -0.395 | 0.01062 | -0.03 | -37.193
-5.5 | -0.34 | 0.01037 | -0.03 | -32.805
-5 | -0.284 | 0.01022 | -0.031 | -27.77
-4.5 | -0.226 | 0.01076 | -0.031 | -21.017
-4 | -0.168 | 0.0106 | -0.031 | -15.826
-3.5 | -0.109 | 0.01041 | -0.031 | -10.439
-3 | -0.049 | 0.01019 | -0.032 | -4.813
-2.5 | 0.011 | 0.01011 | -0.032 | 1.089
-2 | 0.071 | 0.00994 | -0.032 | 7.185
-1.5 | 0.132 | 0.00987 | -0.032 | 13.376
-1 | 0.193 | 0.01046 | -0.033 | 18.421
-0.5 | 0.253 | 0.01032 | -0.033 | 24.544
0 | 0.314 | 0.01017 | -0.033 | 30.848
0.5 | 0.374 | 0.00816 | -0.033 | 45.855
1 | 0.434 | 0.00822 | -0.034 | 52.848
1.5 | 0.494 | 0.00832 | -0.034 | 59.418
2 | 0.554 | 0.00781 | -0.034 | 71
2.5 | 0.614 | 0.00792 | -0.035 | 77.57
3 | 0.674 | 0.00804 | -0.035 | 83.821
3.5 | 0.733 | 0.00827 | -0.035 | 88.646
4 | 0.793 | 0.00842 | -0.035 | 94.146
4.5 | 0.852 | 0.00826 | -0.036 | 103.138
5 | 0.91 | 0.00846 | -0.036 | 107.547
5.5 | 0.969 | 0.00873 | -0.036 | 110.914
6 | 1.027 | 0.00871 | -0.037 | 117.856
6.5 | 1.084 | 0.00904 | -0.037 | 119.929
7 | 1.141 | 0.00889 | -0.037 | 128.239
7.5 | 1.196 | 0.00876 | -0.038 | 136.496
8 | 1.249 | 0.0087 | -0.038 | 143.502
8.5 | 1.301 | 0.01009 | -0.038 | 128.927
9 | 1.35 | 0.01067 | -0.039 | 126.45
9.5 | 1.396 | 0.01139 | -0.039 | 122.594
10 | 1.439 | 0.01231 | -0.039 | 116.822
10.5 | 1.476 | 0.01357 | -0.039 | 108.773
11 | 1.508 | 0.01525 | -0.039 | 98.878
11.5 | 1.535 | 0.01711 | -0.039 | 89.726
12 | 1.558 | 0.019 | -0.039 | 81.959
12.5 | 1.577 | 0.02109 | -0.039 | 74.756
13 | 1.591 | 0.02349 | -0.039 | 67.749
13.5 | 1.602 | 0.02624 | -0.039 | 61.067
14 | 1.61 | 0.02924 | -0.039 | 55.054
14.5 | 1.613 | 0.03256 | -0.039 | 49.554
15 | 1.611 | 0.03627 | -0.039 | 44.412
15.5 | 1.605 | 0.04018 | -0.039 | 39.947
16 | 1.596 | 0.04457 | -0.039 | 35.798
16.5 | 1.583 | 0.04911 | -0.039 | 32.229
17 | 1.567 | 0.05403 | -0.039 | 29.001
17.5 | 1.548 | 0.05932 | -0.039 | 26.092
18 | 1.526 | 0.06478 | -0.039 | 23.555
18.5 | 1.502 | 0.0706 | -0.039 | 21.271
19 | 1.475 | 0.07657 | -0.039 | 19.268
19.5 | 1.447 | 0.0828 | -0.039 | 17.476

## 66. Re 4M Mach 0.00 (2)
BIGFOIL.COM POLAR EXPORT
NACA35013
NACA35013 |  |  |  | Cl Max: | 1.695 | at alpha= | 17 | deg
XFOIL ncrit=9 |  |  |  | L/D Max: | 154.398 | at alpha= | 7 | deg
Re: | 4000000 |  |  | Cd Min: | 0.08311 | at alpha= | 20 | deg
Mach: | 0 |  |  | Cl=0 at alpha= | -2.7139 | deg
|  |  |  | @ Cl=0.1, Cd= | 0.0069912
|  |  |  | @ Cl=0.4, Cd= | 0.0065958
|  |  |  | @ Cl=0.6, Cd= | 0.0051646
alpha (deg) | Cl | Cd | Cm | Cl/Cd
-20 | -1.482 | 0.03846 | -0.0835 | -38.5335
-19.5 | -1.4915 | 0.03331 | -0.0834 | -44.7763
-19 | -1.4897 | 0.02986 | -0.0814 | -49.8895
-18.5 | -1.4824 | 0.0272 | -0.0782 | -54.5
-18 | -1.4713 | 0.02505 | -0.0741 | -58.7345
-17.5 | -1.4637 | 0.02292 | -0.0686 | -63.8613
-17 | -1.4555 | 0.02126 | -0.0617 | -68.4619
-16.5 | -1.4332 | 0.01985 | -0.0568 | -72.2015
-16 | -1.4067 | 0.01872 | -0.0521 | -75.1442
-15.5 | -1.3786 | 0.01772 | -0.0474 | -77.7991
-15 | -1.3491 | 0.01687 | -0.0428 | -79.9704
-14.5 | -1.2964 | 0.01595 | -0.0428 | -81.279
-14 | -1.2378 | 0.01507 | -0.0439 | -82.1367
-13.5 | -1.1775 | 0.01428 | -0.0453 | -82.458
-13 | -1.1132 | 0.01357 | -0.0474 | -82.0339
-12.5 | -1.0577 | 0.01251 | -0.0477 | -84.5484
-12 | -0.9978 | 0.01174 | -0.0488 | -84.9915
-11.5 | -0.9374 | 0.01113 | -0.0498 | -84.2228
-11 | -0.8692 | 0.01054 | -0.0526 | -82.4668
-10.5 | -0.7991 | 0.01 | -0.0556 | -79.91
-10 | -0.7412 | 0.00941 | -0.0561 | -78.7673
-9.5 | -0.6929 | 0.00907 | -0.0542 | -76.3947
-9 | -0.6462 | 0.00884 | -0.052 | -73.0995
-8.5 | -0.5984 | 0.00866 | -0.05 | -69.0993
-8 | -0.5507 | 0.0084 | -0.0481 | -65.5595
-7.5 | -0.5012 | 0.00821 | -0.0465 | -61.0475
-7 | -0.4508 | 0.0081 | -0.0451 | -55.6543
-6.5 | -0.4004 | 0.00793 | -0.0437 | -50.4918
-6 | -0.349 | 0.0078 | -0.0424 | -44.7436
-5.5 | -0.297 | 0.0077 | -0.0413 | -38.5714
-5 | -0.2448 | 0.00757 | -0.0403 | -32.3382
-4.5 | -0.192 | 0.00749 | -0.0393 | -25.6342
-4 | -0.1386 | 0.00738 | -0.0385 | -18.7805
-3.5 | -0.085 | 0.00727 | -0.0377 | -11.6919
-3 | -0.0311 | 0.00718 | -0.037 | -4.3315
-2 | 0.0776 | 0.00702 | -0.0358 | 11.0541
-1.5 | 0.132 | 0.00695 | -0.0352 | 18.9928
-1 | 0.1863 | 0.0069 | -0.0346 | 27
-0.5 | 0.241 | 0.00683 | -0.0341 | 35.2855
0 | 0.2952 | 0.0068 | -0.0335 | 43.4118
0.5 | 0.3494 | 0.00673 | -0.0329 | 51.9168
1 | 0.4022 | 0.00659 | -0.0321 | 61.0319
1.5 | 0.44 | 0.00557 | -0.0286 | 78.9946
2 | 0.4868 | 0.00528 | -0.0265 | 92.197
2.5 | 0.5346 | 0.00518 | -0.0245 | 103.2046
3 | 0.5838 | 0.00514 | -0.0228 | 113.5798
3.5 | 0.6365 | 0.00522 | -0.0219 | 121.9349
4 | 0.6972 | 0.00537 | -0.0228 | 129.8324
4.5 | 0.7674 | 0.00561 | -0.026 | 136.7914
5 | 0.8264 | 0.00583 | -0.0267 | 141.7496
5.5 | 0.8927 | 0.00606 | -0.0291 | 147.3102
6 | 0.9561 | 0.00633 | -0.0309 | 151.0427
6.5 | 1.0182 | 0.00664 | -0.0324 | 153.3434
7 | 1.0777 | 0.00698 | -0.0335 | 154.3983
7.5 | 1.1344 | 0.00735 | -0.034 | 154.3401
8 | 1.1968 | 0.00777 | -0.0359 | 154.0283
8.5 | 1.2574 | 0.00827 | -0.0374 | 152.0435
9 | 1.3166 | 0.00881 | -0.0388 | 149.4438
9.5 | 1.3734 | 0.00954 | -0.0399 | 143.9623
10.5 | 1.4467 | 0.01098 | -0.0334 | 131.7577
11 | 1.4746 | 0.01177 | -0.0285 | 125.2846
11.5 | 1.5015 | 0.01261 | -0.0236 | 119.0722
12 | 1.5236 | 0.01342 | -0.0177 | 113.532
12.5 | 1.5462 | 0.01425 | -0.0123 | 108.5053
13 | 1.5714 | 0.01522 | -0.0079 | 103.2457
13.5 | 1.596 | 0.01634 | -0.0039 | 97.6744
14 | 1.6181 | 0.01772 | -0.0001 | 91.3149
14.5 | 1.6404 | 0.01925 | 0.0031 | 85.2156
15 | 1.6591 | 0.02118 | 0.006 | 78.3333
15.5 | 1.6721 | 0.02377 | 0.0087 | 70.345
16 | 1.686 | 0.02664 | 0.0104 | 63.2883
16.5 | 1.6924 | 0.03051 | 0.0115 | 55.4703
17 | 1.695 | 0.03511 | 0.012 | 48.2768
17.5 | 1.6932 | 0.04052 | 0.0117 | 41.7868
18 | 1.6809 | 0.04744 | 0.0107 | 35.4321
18.5 | 1.6594 | 0.05572 | 0.009 | 29.781
19 | 1.6377 | 0.06429 | 0.0069 | 25.4736
19.5 | 1.6137 | 0.07338 | 0.0044 | 21.991
20 | 1.5865 | 0.08311 | 0.0014 | 19.0892

## 67. Re 4M Mach 0.10 (1)
BIGFOIL.COM POLAR EXPORT
NACA35013
NACA35013 |  |  |  | Cl Max: | 1.604 | at alpha= | 14.5 | deg
JavaFoil+Calcfoil stall+Eppler ext transition |  |  |  | L/D Max: | 142.711 | at alpha= | 8 | deg
Re: | 4000000 |  |  | Cd Min: | 0.00791 | at alpha= | 2 | deg
Mach: | 0.1 |  |  | Cl=0 at alpha= | -2.5917 | deg
|  |  |  | @ Cl=0.1, Cd= | 0.0099449
|  |  |  | @ Cl=0.4, Cd= | 0.008256
|  |  |  | @ Cl=0.6, Cd= | 0.0079387
alpha (deg) | Cl | Cd | Cm | Cl/Cd
-15 | -0.745 | 0.09927 | -0.016 | -7.508
-14.5 | -0.747 | 0.09335 | -0.016 | -8.002
-14 | -0.745 | 0.08785 | -0.016 | -8.481
-13.5 | -0.741 | 0.08244 | -0.016 | -8.984
-13 | -0.733 | 0.07725 | -0.017 | -9.495
-12.5 | -0.712 | 0.08392 | -0.014 | -8.489
-12 | -0.711 | 0.06695 | -0.018 | -10.623
-11.5 | -0.697 | 0.06151 | -0.018 | -11.325
-11 | -0.68 | 0.05578 | -0.019 | -12.191
-10.5 | -0.663 | 0.0491 | -0.02 | -13.499
-10 | -0.753 | 0.01116 | -0.028 | -67.498
-9.5 | -0.723 | 0.01044 | -0.029 | -69.232
-9 | -0.685 | 0.00997 | -0.029 | -68.779
-8.5 | -0.644 | 0.01021 | -0.029 | -63.083
-8 | -0.6 | 0.01056 | -0.029 | -56.81
-7.5 | -0.552 | 0.0103 | -0.03 | -53.569
-7 | -0.502 | 0.0109 | -0.03 | -46.081
-6.5 | -0.45 | 0.01081 | -0.03 | -41.644
-6 | -0.397 | 0.01063 | -0.03 | -37.324
-5.5 | -0.341 | 0.01046 | -0.03 | -32.64
-5 | -0.285 | 0.01025 | -0.031 | -27.802
-4.5 | -0.227 | 0.01012 | -0.031 | -22.442
-4 | -0.169 | 0.01061 | -0.031 | -15.893
-3.5 | -0.109 | 0.01043 | -0.031 | -10.468
-3 | -0.049 | 0.01028 | -0.032 | -4.796
-2.5 | 0.011 | 0.01011 | -0.032 | 1.094
-2 | 0.072 | 0.01 | -0.032 | 7.173
-1.5 | 0.133 | 0.00988 | -0.032 | 13.426
-1 | 0.194 | 0.00986 | -0.033 | 19.641
-0.5 | 0.255 | 0.01032 | -0.033 | 24.662
0 | 0.315 | 0.01022 | -0.033 | 30.843
0.5 | 0.376 | 0.00822 | -0.034 | 45.724
1 | 0.436 | 0.00831 | -0.034 | 52.545
1.5 | 0.497 | 0.00835 | -0.034 | 59.491
2 | 0.557 | 0.00791 | -0.034 | 70.451
2.5 | 0.617 | 0.00795 | -0.035 | 77.674
3 | 0.677 | 0.0081 | -0.035 | 83.595
3.5 | 0.737 | 0.00829 | -0.035 | 88.889
4 | 0.797 | 0.00849 | -0.036 | 93.806
4.5 | 0.856 | 0.0083 | -0.036 | 103.059
5 | 0.915 | 0.00853 | -0.036 | 107.275
5.5 | 0.973 | 0.00879 | -0.037 | 110.74
6 | 1.032 | 0.00878 | -0.037 | 117.467
6.5 | 1.089 | 0.0086 | -0.037 | 126.656
7 | 1.146 | 0.00896 | -0.038 | 127.942
7.5 | 1.201 | 0.00883 | -0.038 | 136.02
8 | 1.255 | 0.00879 | -0.038 | 142.711
8.5 | 1.306 | 0.01019 | -0.038 | 128.203
9 | 1.355 | 0.0108 | -0.039 | 125.507
9.5 | 1.401 | 0.01154 | -0.039 | 121.446
10 | 1.443 | 0.01251 | -0.039 | 115.405
10.5 | 1.48 | 0.01385 | -0.039 | 106.845
11 | 1.51 | 0.01559 | -0.039 | 96.872
11.5 | 1.536 | 0.01751 | -0.039 | 87.722
12 | 1.557 | 0.01957 | -0.039 | 79.59
12.5 | 1.575 | 0.02179 | -0.039 | 72.279
13 | 1.588 | 0.02428 | -0.039 | 65.412
13.5 | 1.597 | 0.02716 | -0.039 | 58.814
14 | 1.603 | 0.03032 | -0.039 | 52.851
14.5 | 1.604 | 0.03383 | -0.039 | 47.419
15 | 1.599 | 0.03775 | -0.039 | 42.361
15.5 | 1.59 | 0.04184 | -0.039 | 38.013
16 | 1.578 | 0.04635 | -0.039 | 34.045
16.5 | 1.562 | 0.05122 | -0.039 | 30.486
17 | 1.542 | 0.05635 | -0.039 | 27.361
17.5 | 1.519 | 0.06174 | -0.039 | 24.606
18 | 1.493 | 0.06746 | -0.039 | 22.137
18.5 | 1.465 | 0.07352 | -0.039 | 19.925
19 | 1.434 | 0.07975 | -0.039 | 17.985
19.5 | 1.401 | 0.08651 | -0.039 | 16.197

## 68. Re 4M Mach 0.10 (2)
BIGFOIL.COM POLAR EXPORT
NACA35013
NACA35013 |  |  |  | Cl Max: | 1.6849 | at alpha= | 17 | deg
XFOIL ncrit=9 |  |  |  | L/D Max: | 154.75 | at alpha= | 7 | deg
Re: | 4000000 |  |  | Cd Min: | 0.0892 | at alpha= | 20 | deg
Mach: | 0.1 |  |  | Cl=0 at alpha= | -2.7132 | deg
|  |  |  | @ Cl=0.1, Cd= | 0.007012
|  |  |  | @ Cl=0.4, Cd= | 0.0066221
|  |  |  | @ Cl=0.6, Cd= | 0.0051745
alpha (deg) | Cl | Cd | Cm | Cl/Cd
-19.5 | -1.403 | 0.04471 | -0.0828 | -31.38
-19 | -1.4392 | 0.03596 | -0.0858 | -40.0222
-18.5 | -1.4502 | 0.03116 | -0.0842 | -46.5404
-18 | -1.4441 | 0.02828 | -0.0811 | -51.0644
-17.5 | -1.4373 | 0.02577 | -0.0767 | -55.7742
-17 | -1.4305 | 0.02359 | -0.0708 | -60.6401
-16.5 | -1.4263 | 0.02164 | -0.0632 | -65.9104
-16 | -1.4062 | 0.02005 | -0.0576 | -70.1347
-15.5 | -1.3812 | 0.01879 | -0.0524 | -73.5072
-15 | -1.3534 | 0.01776 | -0.0473 | -76.205
-14.5 | -1.3081 | 0.01671 | -0.0456 | -78.2825
-14 | -1.2492 | 0.01569 | -0.0464 | -79.6176
-13.5 | -1.1887 | 0.01476 | -0.0475 | -80.5352
-13 | -1.1239 | 0.01395 | -0.0494 | -80.5663
-12.5 | -1.0657 | 0.01306 | -0.0498 | -81.6003
-12 | -1.0066 | 0.01207 | -0.0505 | -83.3969
-11.5 | -0.9455 | 0.01137 | -0.0514 | -83.1574
-11 | -0.8768 | 0.01073 | -0.054 | -81.7148
-10.5 | -0.8056 | 0.01014 | -0.057 | -79.4477
-10 | -0.7461 | 0.00959 | -0.0575 | -77.7998
-9.5 | -0.6978 | 0.00918 | -0.0554 | -76.0131
-9 | -0.6509 | 0.00892 | -0.0531 | -72.9709
-8 | -0.5544 | 0.0085 | -0.049 | -65.2235
-7.5 | -0.5047 | 0.00828 | -0.0472 | -60.9541
-7 | -0.4539 | 0.00814 | -0.0457 | -55.7617
-6.5 | -0.403 | 0.00799 | -0.0443 | -50.438
-6 | -0.3513 | 0.00784 | -0.043 | -44.8087
-5.5 | -0.2988 | 0.00775 | -0.0418 | -38.5548
-5 | -0.2464 | 0.0076 | -0.0407 | -32.4211
-4.5 | -0.1932 | 0.00752 | -0.0397 | -25.6915
-4 | -0.1394 | 0.00739 | -0.0389 | -18.8633
-3.5 | -0.0855 | 0.00728 | -0.038 | -11.7445
-3 | -0.0312 | 0.0072 | -0.0373 | -4.3333
-2.5 | 0.0232 | 0.00712 | -0.0366 | 3.2584
-2 | 0.0781 | 0.00704 | -0.036 | 11.0938
-1.5 | 0.1329 | 0.00697 | -0.0354 | 19.0674
-1 | 0.1874 | 0.00691 | -0.0347 | 27.1201
-0.5 | 0.2424 | 0.00684 | -0.0342 | 35.4386
0 | 0.2971 | 0.00681 | -0.0336 | 43.627
0.5 | 0.3514 | 0.00675 | -0.033 | 52.0593
1 | 0.4046 | 0.00661 | -0.0322 | 61.2103
1.5 | 0.4426 | 0.0056 | -0.0286 | 79.0357
2 | 0.4897 | 0.0053 | -0.0265 | 92.3962
2.5 | 0.5376 | 0.0052 | -0.0245 | 103.3846
3 | 0.587 | 0.00515 | -0.0227 | 113.9806
3.5 | 0.64 | 0.00525 | -0.0218 | 121.9048
4 | 0.701 | 0.00539 | -0.0227 | 130.0557
4.5 | 0.7721 | 0.00563 | -0.0259 | 137.1403
5 | 0.8314 | 0.00587 | -0.0266 | 141.6354
5.5 | 0.8982 | 0.00609 | -0.029 | 147.4877
6 | 0.9622 | 0.00637 | -0.0308 | 151.0518
6.5 | 1.0249 | 0.00667 | -0.0323 | 153.6582
7 | 1.0848 | 0.00701 | -0.0333 | 154.7504
7.5 | 1.1422 | 0.00739 | -0.0338 | 154.5602
8 | 1.205 | 0.00783 | -0.0356 | 153.8953
8.5 | 1.2659 | 0.00835 | -0.0371 | 151.6048
9 | 1.3258 | 0.00889 | -0.0384 | 149.1339
9.5 | 1.3831 | 0.00963 | -0.0394 | 143.6241
10 | 1.4232 | 0.01041 | -0.0368 | 136.7147
10.5 | 1.4529 | 0.01114 | -0.032 | 130.4219
11 | 1.4812 | 0.01192 | -0.027 | 124.2617
11.5 | 1.5062 | 0.01284 | -0.0215 | 117.3053
12 | 1.5264 | 0.0136 | -0.0152 | 112.2353
12.5 | 1.5503 | 0.0145 | -0.01 | 106.9172
13 | 1.5753 | 0.01555 | -0.0056 | 101.3055
13.5 | 1.5998 | 0.01676 | -0.0016 | 95.4535
14 | 1.6212 | 0.01826 | 0.0022 | 88.7842
14.5 | 1.6405 | 0.02008 | 0.0055 | 81.6982
15 | 1.659 | 0.0222 | 0.0083 | 74.7297
15.5 | 1.671 | 0.02509 | 0.0106 | 66.6002
16 | 1.6816 | 0.02847 | 0.0121 | 59.0657
16.5 | 1.6841 | 0.03298 | 0.0129 | 51.0643
17 | 1.6849 | 0.03808 | 0.0129 | 44.2463
17.5 | 1.6778 | 0.0443 | 0.0123 | 37.8736
18 | 1.6595 | 0.05212 | 0.0109 | 31.84
18.5 | 1.6355 | 0.06089 | 0.0088 | 26.8599
19 | 1.611 | 0.07 | 0.0064 | 23.0143
19.5 | 1.5841 | 0.07959 | 0.0036 | 19.9033
20 | 1.5588 | 0.0892 | 0.0005 | 17.4753

## 69. Re 4M Mach 0.25 (1)
BIGFOIL.COM POLAR EXPORT
NACA35013
NACA35013 |  |  |  | Cl Max: | 1.558 | at alpha= | 13 | deg
JavaFoil+Calcfoil stall+Eppler ext transition |  |  |  | L/D Max: | 139.642 | at alpha= | 7.5 | deg
Re: | 4000000 |  |  | Cd Min: | 0.00787 | at alpha= | 0.5 | deg
Mach: | 0.25 |  |  | Cl=0 at alpha= | -2.5887 | deg
|  |  |  | @ Cl=0.1, Cd= | 0.010168
|  |  |  | @ Cl=0.4, Cd= | 0.0078745
|  |  |  | @ Cl=0.6, Cd= | 0.0081361
alpha (deg) | Cl | Cd | Cm | Cl/Cd
-14 | -0.609 | 0.09801 | -0.015 | -6.21
-13.5 | -0.625 | 0.09143 | -0.015 | -6.835
-13 | -0.637 | 0.08554 | -0.016 | -7.444
-12.5 | -0.644 | 0.0795 | -0.016 | -8.1
-12 | -0.646 | 0.07411 | -0.017 | -8.719
-11.5 | -0.644 | 0.06877 | -0.017 | -9.362
-11 | -0.637 | 0.06366 | -0.018 | -10.006
-10.5 | -0.626 | 0.05833 | -0.018 | -10.732
-10 | -0.611 | 0.0531 | -0.019 | -11.505
-9.5 | -0.594 | 0.04678 | -0.02 | -12.697
-9 | -0.677 | 0.01092 | -0.03 | -61.94
-8.5 | -0.643 | 0.0097 | -0.03 | -66.345
-8 | -0.603 | 0.01041 | -0.03 | -57.926
-7.5 | -0.558 | 0.01076 | -0.03 | -51.799
-7 | -0.509 | 0.01053 | -0.031 | -48.363
-6.5 | -0.458 | 0.01055 | -0.031 | -43.4
-6 | -0.404 | 0.01102 | -0.031 | -36.696
-5.5 | -0.349 | 0.01078 | -0.031 | -32.357
-5 | -0.291 | 0.0105 | -0.032 | -27.749
-4.5 | -0.233 | 0.01027 | -0.032 | -22.654
-4 | -0.173 | 0.01016 | -0.032 | -17.005
-3.5 | -0.112 | 0.01064 | -0.032 | -10.526
-3 | -0.051 | 0.01049 | -0.033 | -4.826
-2.5 | 0.011 | 0.01038 | -0.033 | 1.094
-2 | 0.074 | 0.01021 | -0.033 | 7.219
-1.5 | 0.136 | 0.01011 | -0.033 | 13.484
-1 | 0.199 | 0.00996 | -0.034 | 19.976
-0.5 | 0.262 | 0.00995 | -0.034 | 26.283
0 | 0.324 | 0.01051 | -0.034 | 30.814
0.5 | 0.386 | 0.00787 | -0.035 | 49.064
1 | 0.448 | 0.00789 | -0.035 | 56.81
1.5 | 0.51 | 0.008 | -0.035 | 63.776
2 | 0.572 | 0.0081 | -0.035 | 70.673
2.5 | 0.634 | 0.00818 | -0.036 | 77.491
3 | 0.695 | 0.00831 | -0.036 | 83.634
3.5 | 0.757 | 0.00796 | -0.036 | 95.08
4 | 0.818 | 0.00814 | -0.037 | 100.425
4.5 | 0.878 | 0.0086 | -0.037 | 102.195
5 | 0.939 | 0.00832 | -0.037 | 112.889
5.5 | 0.999 | 0.00858 | -0.038 | 116.351
6 | 1.058 | 0.0086 | -0.038 | 123.041
6.5 | 1.117 | 0.00897 | -0.038 | 124.561
7 | 1.175 | 0.00889 | -0.039 | 132.185
7.5 | 1.23 | 0.00881 | -0.039 | 139.642
8 | 1.284 | 0.01022 | -0.039 | 125.663
8.5 | 1.335 | 0.0108 | -0.039 | 123.599
9 | 1.383 | 0.01152 | -0.04 | 120
9.5 | 1.426 | 0.01247 | -0.04 | 114.409
10 | 1.465 | 0.01376 | -0.04 | 106.424
10.5 | 1.494 | 0.01565 | -0.04 | 95.5
11 | 1.517 | 0.01801 | -0.04 | 84.222
11.5 | 1.537 | 0.02035 | -0.04 | 75.501
12 | 1.55 | 0.02304 | -0.04 | 67.265
12.5 | 1.557 | 0.02606 | -0.04 | 59.725
13 | 1.558 | 0.02945 | -0.04 | 52.912
13.5 | 1.555 | 0.03327 | -0.04 | 46.725
14 | 1.545 | 0.03747 | -0.039 | 41.248
14.5 | 1.53 | 0.04198 | -0.039 | 36.449
15 | 1.505 | 0.04702 | -0.039 | 32.007
15.5 | 1.473 | 0.05243 | -0.039 | 28.101
16 | 1.435 | 0.05836 | -0.039 | 24.595
16.5 | 1.391 | 0.0648 | -0.039 | 21.463
17 | 1.341 | 0.07149 | -0.039 | 18.753
17.5 | 1.284 | 0.07893 | -0.039 | 16.274
18 | 1.223 | 0.0869 | -0.038 | 14.077

## 70. Re 4M Mach 0.25 (2)
BIGFOIL.COM POLAR EXPORT
NACA35013
NACA35013 |  |  |  | Cl Max: | 1.6441 | at alpha= | 15 | deg
XFOIL ncrit=9 |  |  |  | L/D Max: | 155.193 | at alpha= | 7 | deg
Re: | 4000000 |  |  | Cd Min: | 0.20583 | at alpha= | -19 | deg
Mach: | 0.25 |  |  | Cl=0 at alpha= | -2.7149 | deg
|  |  |  | @ Cl=0.1, Cd= | 0.0070825
|  |  |  | @ Cl=0.4, Cd= | 0.0067524
|  |  |  | @ Cl=0.6, Cd= | 0.0052629
alpha (deg) | Cl | Cd | Cm | Cl/Cd
-19 | -0.5894 | 0.20583 | 0.0188 | -2.8635
-18.5 | -0.5714 | 0.20021 | 0.0155 | -2.854
-18 | -0.5551 | 0.19389 | 0.012 | -2.863
-17 | -0.5503 | 0.17229 | 0.0025 | -3.194
-16.5 | -0.6053 | 0.1481 | -0.0089 | -4.0871
-16 | -0.6996 | 0.12016 | -0.0247 | -5.8222
-15.5 | -1.0978 | 0.0482 | -0.0851 | -22.7759
-15 | -1.2217 | 0.03222 | -0.0843 | -37.9174
-14.5 | -1.261 | 0.02732 | -0.0736 | -46.1567
-14 | -1.2663 | 0.02391 | -0.0648 | -52.9611
-13.5 | -1.2306 | 0.02068 | -0.0621 | -59.5068
-13 | -1.17 | 0.01833 | -0.0625 | -63.8298
-12.5 | -1.1095 | 0.01639 | -0.0623 | -67.6937
-12 | -1.0506 | 0.01492 | -0.0615 | -70.4155
-11.5 | -0.9838 | 0.01376 | -0.062 | -71.4971
-11 | -0.9188 | 0.01225 | -0.0625 | -75.0041
-10.5 | -0.8411 | 0.01125 | -0.0652 | -74.7644
-10 | -0.7749 | 0.01054 | -0.0656 | -73.5199
-9.5 | -0.7239 | 0.0101 | -0.0628 | -71.6733
-9 | -0.6764 | 0.00957 | -0.0595 | -70.6792
-8.5 | -0.6268 | 0.00922 | -0.0565 | -67.9826
-8 | -0.5756 | 0.00897 | -0.054 | -64.1695
-7.5 | -0.5234 | 0.00873 | -0.0518 | -59.9542
-7 | -0.4714 | 0.00844 | -0.0496 | -55.8531
-6.5 | -0.4179 | 0.00827 | -0.0478 | -50.532
-6 | -0.3642 | 0.00808 | -0.0461 | -45.0743
-5.5 | -0.3099 | 0.00792 | -0.0445 | -39.1288
-5 | -0.2552 | 0.00778 | -0.0431 | -32.8021
-4.5 | -0.1999 | 0.00764 | -0.0419 | -26.1649
-4 | -0.1444 | 0.0075 | -0.0407 | -19.2533
-3.5 | -0.0883 | 0.00741 | -0.0397 | -11.9163
-3 | -0.0321 | 0.00728 | -0.0388 | -4.4093
-2.5 | 0.0242 | 0.00718 | -0.0379 | 3.3705
-2 | 0.0805 | 0.00711 | -0.0371 | 11.3221
-1.5 | 0.1372 | 0.00703 | -0.0364 | 19.5164
-1 | 0.1939 | 0.00697 | -0.0357 | 27.8192
-0.5 | 0.2501 | 0.00693 | -0.0349 | 36.0895
0 | 0.3069 | 0.00687 | -0.0343 | 44.6725
0.5 | 0.3626 | 0.00684 | -0.0336 | 53.0117
1 | 0.4181 | 0.00671 | -0.0327 | 62.31
1.5 | 0.4574 | 0.00574 | -0.029 | 79.6864
2 | 0.5055 | 0.00541 | -0.0267 | 93.4381
2.5 | 0.5547 | 0.00529 | -0.0244 | 104.8582
3 | 0.6048 | 0.00526 | -0.0223 | 114.981
3.5 | 0.6597 | 0.00532 | -0.0212 | 124.0038
4 | 0.7233 | 0.00553 | -0.0221 | 130.7957
4.5 | 0.7979 | 0.00575 | -0.0255 | 138.7652
5 | 0.8597 | 0.00599 | -0.0261 | 143.5225
5.5 | 0.9288 | 0.00629 | -0.0283 | 147.663
6 | 0.9958 | 0.00658 | -0.03 | 151.3374
6.5 | 1.0615 | 0.00687 | -0.0314 | 154.5124
7 | 1.1236 | 0.00724 | -0.032 | 155.1934
7.5 | 1.185 | 0.00769 | -0.0326 | 154.0962
8 | 1.2504 | 0.0082 | -0.0341 | 152.4878
8.5 | 1.3147 | 0.00872 | -0.0353 | 150.7683
9 | 1.3764 | 0.00943 | -0.0361 | 145.9597
9.5 | 1.4309 | 0.01029 | -0.0356 | 139.0573
10 | 1.4579 | 0.01112 | -0.0294 | 131.1061
10.5 | 1.4855 | 0.01193 | -0.0234 | 124.518
11.5 | 1.5215 | 0.01383 | -0.0084 | 110.0145
12 | 1.545 | 0.015 | -0.0028 | 103
12.5 | 1.5686 | 0.01637 | 0.0022 | 95.8216
13 | 1.5909 | 0.01801 | 0.0066 | 88.3343
13.5 | 1.6103 | 0.02008 | 0.0104 | 80.1942
14 | 1.6247 | 0.02281 | 0.0137 | 71.2275
14.5 | 1.6387 | 0.026 | 0.0159 | 63.0269
15 | 1.6441 | 0.03037 | 0.0173 | 54.1357
15.5 | 1.6436 | 0.03577 | 0.0177 | 45.9491
16 | 1.632 | 0.0427 | 0.0171 | 38.2201
16.5 | 1.6173 | 0.05025 | 0.0159 | 32.1851
17 | 1.5918 | 0.05916 | 0.014 | 26.9067
17.5 | 1.5653 | 0.06839 | 0.0118 | 22.8878
18 | 1.5319 | 0.07873 | 0.0087 | 19.4576
18.5 | 1.5041 | 0.08872 | 0.0055 | 16.9533
19 | 1.4777 | 0.09878 | 0.002 | 14.9595
19.5 | 1.4555 | 0.10845 | -0.0016 | 13.4209
20 | 1.4328 | 0.11844 | -0.0057 | 12.0973

## 71. Re 4M Mach 0.50 (1)
BIGFOIL.COM POLAR EXPORT
NACA35013
NACA35013 |  |  |  | Cl Max: | 1.45 | at alpha= | 9 | deg
JavaFoil+Calcfoil stall+Eppler ext transition |  |  |  | L/D Max: | 129.657 | at alpha= | 5 | deg
Re: | 4000000 |  |  | Cd Min: | 0.00786 | at alpha= | 1 | deg
Mach: | 0.5 |  |  | Cl=0 at alpha= | -2.5942 | deg
|  |  |  | @ Cl=0.1, Cd= | 0.010026
|  |  |  | @ Cl=0.4, Cd= | 0.0098569
|  |  |  | @ Cl=0.6, Cd= | 0.0083529
alpha (deg) | Cl | Cd | Cm | Cl/Cd
-20 | -0.942 | 0.15725 | -0.017 | -5.992
-19.5 | -0.916 | 0.14539 | -0.017 | -6.302
-19 | -0.89 | 0.13639 | -0.017 | -6.527
-18.5 | -0.863 | 0.14853 | -0.017 | -5.809
-18 | -0.836 | 0.14308 | -0.017 | -5.846
-17.5 | -0.81 | 0.14055 | -0.017 | -5.764
-17 | -0.783 | 0.13523 | -0.017 | -5.789
-16.5 | -0.756 | 0.12049 | -0.017 | -6.277
-16 | -0.73 | 0.11007 | -0.017 | -6.633
-15.5 | -0.703 | 0.12169 | -0.017 | -5.775
-15 | -0.676 | 0.10634 | -0.017 | -6.356
-14.5 | -0.649 | 0.09766 | -0.017 | -6.65
-14 | -0.622 | 0.10712 | -0.017 | -5.805
-13.5 | -0.595 | 0.09274 | -0.017 | -6.417
-13 | -0.569 | 0.08523 | -0.017 | -6.672
-12.5 | -0.541 | 0.08944 | -0.016 | -6.044
-12 | -0.514 | 0.07994 | -0.017 | -6.43
-11.5 | -0.486 | 0.08898 | -0.016 | -5.466
-11 | -0.459 | 0.07473 | -0.016 | -6.148
-10.5 | -0.433 | 0.06699 | -0.017 | -6.468
-10 | -0.405 | 0.0684 | -0.016 | -5.921
-9.5 | -0.379 | 0.06149 | -0.017 | -6.158
-9 | -0.351 | 0.06187 | -0.016 | -5.667
-8.5 | -0.323 | 0.05997 | -0.016 | -5.393
-8 | -0.297 | 0.05393 | -0.017 | -5.506
-7.5 | -0.27 | 0.05178 | -0.018 | -5.208
-7 | -0.362 | 0.04798 | -0.019 | -7.537
-6.5 | -0.368 | 0.04115 | -0.022 | -8.954
-6 | -0.417 | 0.01078 | -0.035 | -38.648
-5.5 | -0.37 | 0.01084 | -0.035 | -34.148
-5 | -0.315 | 0.01108 | -0.035 | -28.423
-4.5 | -0.254 | 0.01073 | -0.036 | -23.682
-4 | -0.19 | 0.01067 | -0.036 | -17.813
-3.5 | -0.124 | 0.0104 | -0.036 | -11.913
-3 | -0.056 | 0.01014 | -0.036 | -5.54
-2.5 | 0.013 | 0.00997 | -0.037 | 1.266
-2 | 0.082 | 0.0099 | -0.037 | 8.29
-1.5 | 0.152 | 0.01039 | -0.037 | 14.628
-1 | 0.222 | 0.01031 | -0.038 | 21.542
-0.5 | 0.292 | 0.01023 | -0.038 | 28.546
0 | 0.361 | 0.01018 | -0.038 | 35.51
0.5 | 0.431 | 0.0096 | -0.039 | 44.889
1 | 0.5 | 0.00786 | -0.039 | 63.571
1.5 | 0.569 | 0.00829 | -0.039 | 68.629
2 | 0.638 | 0.00843 | -0.04 | 75.645
2.5 | 0.706 | 0.00806 | -0.04 | 87.649
3 | 0.774 | 0.00823 | -0.04 | 94.074
3.5 | 0.842 | 0.00799 | -0.041 | 105.4
4 | 0.909 | 0.00827 | -0.041 | 109.889
4.5 | 0.975 | 0.00812 | -0.041 | 120.184
5 | 1.041 | 0.00803 | -0.042 | 129.657
5.5 | 1.106 | 0.00958 | -0.042 | 115.487
6 | 1.17 | 0.01005 | -0.042 | 116.361
6.5 | 1.231 | 0.01062 | -0.043 | 115.941
7 | 1.29 | 0.01153 | -0.043 | 111.957
7.5 | 1.344 | 0.01224 | -0.043 | 109.869
8 | 1.391 | 0.01356 | -0.043 | 102.602
8.5 | 1.428 | 0.0152 | -0.043 | 93.968
9 | 1.45 | 0.01785 | -0.043 | 81.262
9.5 | 1.448 | 0.02287 | -0.042 | 63.341
10 | 1.429 | 0.02913 | -0.042 | 49.059
10.5 | 1.381 | 0.03589 | -0.041 | 38.481
11 | 1.265 | 0.04432 | -0.04 | 28.538
11.5 | 0.852 | 0.0545 | -0.04 | 15.631
12 | 0.879 | 0.05792 | -0.04 | 15.17
12.5 | 0.901 | 0.06494 | -0.039 | 13.878
13 | 0.916 | 0.07636 | -0.038 | 11.996
13.5 | 0.901 | 0.10512 | -0.032 | 8.566
14 | 0.956 | 0.09585 | -0.037 | 9.972

## 72. Re 4M Mach 0.50 (2)
BIGFOIL.COM POLAR EXPORT
NACA35013
NACA35013 |  |  |  | Cl Max: | 1.5818 | at alpha= | 11.5 | deg
XFOIL ncrit=9 |  |  |  | L/D Max: | 152.425 | at alpha= | 6.5 | deg
Re: | 4000000 |  |  | Cd Min: | 0.24778 | at alpha= | -20 | deg
Mach: | 0.5 |  |  | Cl=0 at alpha= | -2.7168 | deg
|  |  |  | @ Cl=0.1, Cd= | 0.0074192
|  |  |  | @ Cl=0.4, Cd= | 0.007172
|  |  |  | @ Cl=0.6, Cd= | 0.0058416
alpha (deg) | Cl | Cd | Cm | Cl/Cd
-20 | -0.6406 | 0.24778 | 0.0338 | -2.5854
-19.5 | -0.6217 | 0.23831 | 0.029 | -2.6088
-19 | -0.6 | 0.23096 | 0.0247 | -2.5979
-18.5 | -0.5791 | 0.22332 | 0.0205 | -2.5931
-18 | -0.5594 | 0.2152 | 0.0163 | -2.5994
-17.5 | -0.5422 | 0.20594 | 0.0119 | -2.6328
-17 | -0.5236 | 0.19801 | 0.0078 | -2.6443
-16.5 | -0.5017 | 0.19151 | 0.0043 | -2.6197
-16 | -0.4824 | 0.1841 | 0.0006 | -2.6203
-15.5 | -0.4663 | 0.17573 | -0.0031 | -2.6535
-15 | -0.4524 | 0.16705 | -0.0069 | -2.7082
-14.5 | -0.4397 | 0.15851 | -0.0107 | -2.774
-14 | -0.4231 | 0.15149 | -0.0137 | -2.7929
-13.5 | -0.4075 | 0.14438 | -0.0167 | -2.8224
-13 | -0.3991 | 0.13567 | -0.0201 | -2.9417
-12.5 | -0.3976 | 0.12606 | -0.0239 | -3.1541
-12 | -0.3871 | 0.11895 | -0.0265 | -3.2543
-11.5 | -0.3769 | 0.11206 | -0.0289 | -3.3634
-11 | -0.3707 | 0.10176 | -0.0357 | -3.6429
-10.5 | -0.3913 | 0.08936 | -0.0422 | -4.3789
-10 | -0.3586 | 0.07576 | -0.0617 | -4.7334
-9.5 | -0.3386 | 0.05459 | -0.0991 | -6.2026
-9 | -0.3724 | 0.04533 | -0.1064 | -8.2153
-8.5 | -0.4253 | 0.03934 | -0.0996 | -10.8109
-8 | -0.4776 | 0.03116 | -0.092 | -15.3273
-7.5 | -0.5136 | 0.02194 | -0.0834 | -23.4093
-7 | -0.5203 | 0.01428 | -0.0748 | -36.4356
-6.5 | -0.4802 | 0.01106 | -0.0682 | -43.4177
-6 | -0.4217 | 0.0098 | -0.0633 | -43.0306
-5.5 | -0.3584 | 0.0092 | -0.0594 | -38.9565
-5 | -0.2943 | 0.00873 | -0.056 | -33.7113
-4.5 | -0.2301 | 0.00837 | -0.0529 | -27.491
-4 | -0.1655 | 0.00809 | -0.0503 | -20.4574
-3.5 | -0.1009 | 0.00789 | -0.048 | -12.7883
-3 | -0.0367 | 0.0077 | -0.0459 | -4.7662
-2.5 | 0.0281 | 0.00753 | -0.0441 | 3.7317
-2 | 0.0923 | 0.00743 | -0.0424 | 12.4226
-1.5 | 0.1567 | 0.00734 | -0.0408 | 21.3488
-1 | 0.2211 | 0.00726 | -0.0395 | 30.4545
-0.5 | 0.285 | 0.00724 | -0.0381 | 39.3646
0 | 0.3494 | 0.00718 | -0.0369 | 48.663
0.5 | 0.413 | 0.00717 | -0.0355 | 57.6011
1 | 0.4764 | 0.00714 | -0.0342 | 66.7227
1.5 | 0.5357 | 0.00691 | -0.0322 | 77.5253
2 | 0.5752 | 0.00592 | -0.0265 | 97.1622
2.5 | 0.629 | 0.00575 | -0.023 | 109.3913
3 | 0.683 | 0.00573 | -0.0194 | 119.1972
3.5 | 0.7436 | 0.00579 | -0.017 | 128.4283
4 | 0.8228 | 0.00606 | -0.0185 | 135.7756
4.5 | 0.9149 | 0.00642 | -0.0225 | 142.5078
5 | 0.989 | 0.00672 | -0.0226 | 147.1726
5.5 | 1.0707 | 0.00711 | -0.024 | 150.5907
6 | 1.1501 | 0.00755 | -0.0247 | 152.3311
6.5 | 1.2255 | 0.00804 | -0.0244 | 152.4254
7 | 1.3025 | 0.00855 | -0.0241 | 152.3392
7.5 | 1.3835 | 0.00919 | -0.0243 | 150.5441
8 | 1.4624 | 0.00999 | -0.0239 | 146.3864
8.5 | 1.5115 | 0.01089 | -0.0182 | 138.7971
9 | 1.5224 | 0.01167 | -0.0059 | 130.4542
9.5 | 1.541 | 0.01298 | 0.004 | 118.7211
10.5 | 1.5712 | 0.01765 | 0.0198 | 89.0198
11 | 1.5811 | 0.02132 | 0.0251 | 74.1604
11.5 | 1.5818 | 0.02652 | 0.0281 | 59.6456
12 | 1.5708 | 0.03345 | 0.029 | 46.9596
12.5 | 1.5426 | 0.04216 | 0.0284 | 36.5892
13 | 1.5051 | 0.05159 | 0.0273 | 29.1743
13.5 | 1.461 | 0.06171 | 0.0253 | 23.6753
14 | 1.4197 | 0.072 | 0.0226 | 19.7181
14.5 | 1.3874 | 0.08197 | 0.0196 | 16.9257
15 | 1.3564 | 0.09221 | 0.0161 | 14.7099
15.5 | 1.3315 | 0.10221 | 0.0124 | 13.0271
16 | 1.3102 | 0.11211 | 0.0084 | 11.6867
16.5 | 1.2881 | 0.12251 | 0.0038 | 10.5142

## 73. Re 5M Mach 0.00 (1)
BIGFOIL.COM POLAR EXPORT
NACA35013
NACA35013 |  |  |  | Cl Max: | 1.62 | at alpha= | 14.5 | deg
JavaFoil+Calcfoil stall+Eppler ext transition |  |  |  | L/D Max: | 139.134 | at alpha= | 7.5 | deg
Re: | 5000000 |  |  | Cd Min: | 0.00779 | at alpha= | 2.5 | deg
Mach: | 0 |  |  | Cl=0 at alpha= | -2.5917 | deg
|  |  |  | @ Cl=0.1, Cd= | 0.0096115
|  |  |  | @ Cl=0.4, Cd= | 0.0080703
|  |  |  | @ Cl=0.6, Cd= | 0.0079067
alpha (deg) | Cl | Cd | Cm | Cl/Cd
-15.5 | -0.766 | 0.10139 | -0.016 | -7.555
-15 | -0.768 | 0.0957 | -0.016 | -8.022
-14.5 | -0.767 | 0.09004 | -0.016 | -8.516
-14 | -0.762 | 0.08464 | -0.017 | -9.008
-13.5 | -0.756 | 0.07901 | -0.017 | -9.57
-13 | -0.747 | 0.0739 | -0.017 | -10.108
-12.5 | -0.736 | 0.06868 | -0.018 | -10.71
-12 | -0.722 | 0.06328 | -0.018 | -11.412
-11.5 | -0.707 | 0.05736 | -0.019 | -12.327
-11 | -0.697 | 0.04746 | -0.021 | -14.682
-10.5 | -0.787 | 0.01121 | -0.028 | -70.139
-10 | -0.759 | 0.01044 | -0.028 | -72.77
-9.5 | -0.725 | 0.00995 | -0.029 | -72.793
-9 | -0.686 | 0.01014 | -0.029 | -67.637
-8.5 | -0.644 | 0.0105 | -0.029 | -61.303
-8 | -0.599 | 0.01025 | -0.029 | -58.381
-7.5 | -0.551 | 0.0101 | -0.029 | -54.543
-7 | -0.501 | 0.01081 | -0.03 | -46.319
-6.5 | -0.449 | 0.01054 | -0.03 | -42.575
-6 | -0.395 | 0.0103 | -0.03 | -38.37
-5.5 | -0.34 | 0.01005 | -0.03 | -33.851
-5 | -0.284 | 0.01069 | -0.031 | -26.529
-4.5 | -0.226 | 0.01044 | -0.031 | -21.666
-4 | -0.168 | 0.01026 | -0.031 | -16.352
-3.5 | -0.109 | 0.01002 | -0.031 | -10.85
-3 | -0.049 | 0.00989 | -0.032 | -4.959
-2.5 | 0.011 | 0.0098 | -0.032 | 1.123
-2 | 0.071 | 0.00964 | -0.032 | 7.403
-1.5 | 0.132 | 0.00958 | -0.032 | 13.78
-1 | 0.193 | 0.01017 | -0.033 | 18.949
-0.5 | 0.253 | 0.01 | -0.033 | 25.326
0 | 0.314 | 0.00988 | -0.033 | 31.742
0.5 | 0.374 | 0.00804 | -0.033 | 46.504
1 | 0.434 | 0.00811 | -0.034 | 53.569
1.5 | 0.494 | 0.00822 | -0.034 | 60.127
2 | 0.554 | 0.00829 | -0.034 | 66.888
2.5 | 0.614 | 0.00779 | -0.035 | 78.846
3 | 0.674 | 0.00794 | -0.035 | 84.919
3.5 | 0.733 | 0.00811 | -0.035 | 90.439
4 | 0.793 | 0.00831 | -0.035 | 95.334
4.5 | 0.852 | 0.00864 | -0.036 | 98.551
5 | 0.91 | 0.00832 | -0.036 | 109.488
5.5 | 0.969 | 0.00886 | -0.036 | 109.306
6 | 1.027 | 0.00858 | -0.037 | 119.612
6.5 | 1.084 | 0.00889 | -0.037 | 121.952
7 | 1.141 | 0.00873 | -0.037 | 130.729
7.5 | 1.196 | 0.0086 | -0.038 | 139.134
8 | 1.249 | 0.009 | -0.038 | 138.816
8.5 | 1.301 | 0.00993 | -0.038 | 131.064
9 | 1.35 | 0.01052 | -0.039 | 128.345
9.5 | 1.396 | 0.01126 | -0.039 | 124.058
10 | 1.439 | 0.01222 | -0.039 | 117.743
10.5 | 1.476 | 0.01353 | -0.039 | 109.069
11 | 1.509 | 0.01499 | -0.039 | 100.626
11.5 | 1.537 | 0.01659 | -0.039 | 92.649
12 | 1.562 | 0.01822 | -0.039 | 85.72
12.5 | 1.581 | 0.02012 | -0.039 | 78.589
13 | 1.597 | 0.02224 | -0.039 | 71.809
13.5 | 1.609 | 0.02467 | -0.039 | 65.198
14 | 1.617 | 0.02744 | -0.039 | 58.923
14.5 | 1.62 | 0.03055 | -0.039 | 53.027
15 | 1.618 | 0.03401 | -0.039 | 47.575
15.5 | 1.612 | 0.0378 | -0.039 | 42.641
16 | 1.602 | 0.04193 | -0.039 | 38.214
16.5 | 1.589 | 0.04629 | -0.039 | 34.336
17 | 1.573 | 0.05103 | -0.039 | 30.823
17.5 | 1.554 | 0.05616 | -0.039 | 27.664
18 | 1.532 | 0.06147 | -0.039 | 24.916
18.5 | 1.507 | 0.06713 | -0.039 | 22.448
19 | 1.48 | 0.07313 | -0.039 | 20.237
19.5 | 1.451 | 0.07924 | -0.039 | 18.316

## 74. Re 5M Mach 0.00 (2)
BIGFOIL.COM POLAR EXPORT
NACA35013
NACA35013 |  |  |  | Cl Max: | 1.7242 | at alpha= | 17 | deg
XFOIL ncrit=9 |  |  |  | L/D Max: | 159.746 | at alpha= | 7 | deg
Re: | 5000000 |  |  | Cd Min: | 0.07822 | at alpha= | 20 | deg
Mach: | 0 |  |  | Cl=0 at alpha= | -2.7079 | deg
|  |  |  | @ Cl=0.1, Cd= | 0.0067492
|  |  |  | @ Cl=0.4, Cd= | 0.0064555
|  |  |  | @ Cl=0.6, Cd= | 0.0050458
alpha (deg) | Cl | Cd | Cm | Cl/Cd
-20 | -1.5718 | 0.03056 | -0.0836 | -51.4332
-19.5 | -1.5673 | 0.02754 | -0.0809 | -56.9099
-19 | -1.5546 | 0.02539 | -0.0776 | -61.2288
-18.5 | -1.538 | 0.02365 | -0.0737 | -65.0317
-18 | -1.5181 | 0.02227 | -0.0694 | -68.1679
-17.5 | -1.5008 | 0.02103 | -0.0638 | -71.3647
-17 | -1.4776 | 0.01993 | -0.0588 | -74.1395
-16.5 | -1.4494 | 0.01896 | -0.0545 | -76.4451
-16 | -1.4244 | 0.01774 | -0.0495 | -80.2931
-15.5 | -1.398 | 0.01667 | -0.0444 | -83.8632
-15 | -1.3483 | 0.01561 | -0.044 | -86.3741
-14.5 | -1.2914 | 0.01467 | -0.0448 | -88.03
-14 | -1.2324 | 0.01386 | -0.0459 | -88.9177
-13.5 | -1.1712 | 0.01312 | -0.0474 | -89.2683
-13 | -1.1129 | 0.01244 | -0.0481 | -89.4614
-12.5 | -1.0535 | 0.01181 | -0.049 | -89.2041
-12 | -0.9905 | 0.01106 | -0.0507 | -89.557
-11.5 | -0.9261 | 0.01036 | -0.0527 | -89.3919
-11 | -0.8544 | 0.00977 | -0.0562 | -87.4514
-10.5 | -0.7961 | 0.00936 | -0.0566 | -85.0534
-10 | -0.748 | 0.00909 | -0.0547 | -82.2882
-9.5 | -0.7021 | 0.00876 | -0.0524 | -80.1484
-9 | -0.6552 | 0.0085 | -0.0503 | -77.0824
-8.5 | -0.6064 | 0.00831 | -0.0485 | -72.9723
-8 | -0.5565 | 0.00818 | -0.047 | -68.0318
-7.5 | -0.5068 | 0.00796 | -0.0454 | -63.6683
-7 | -0.456 | 0.00782 | -0.0441 | -58.312
-6.5 | -0.4042 | 0.00772 | -0.043 | -52.3575
-6 | -0.3527 | 0.00756 | -0.0418 | -46.6534
-5.5 | -0.3001 | 0.00746 | -0.0408 | -40.2279
-5 | -0.2475 | 0.00734 | -0.0398 | -33.7193
-4.5 | -0.1939 | 0.00724 | -0.039 | -26.7818
-4 | -0.1403 | 0.00712 | -0.0382 | -19.7051
-3.5 | -0.0862 | 0.00703 | -0.0375 | -12.2617
-3 | -0.0319 | 0.00695 | -0.0369 | -4.5899
-2.5 | 0.0227 | 0.00684 | -0.0363 | 3.3187
-2 | 0.0773 | 0.00677 | -0.0357 | 11.418
-1.5 | 0.1318 | 0.00672 | -0.0352 | 19.6131
-1 | 0.1868 | 0.00665 | -0.0347 | 28.0902
-0.5 | 0.2413 | 0.00661 | -0.0341 | 36.5053
0 | 0.2961 | 0.00656 | -0.0337 | 45.1372
0.5 | 0.3505 | 0.00652 | -0.0331 | 53.7577
1 | 0.4042 | 0.00645 | -0.0325 | 62.6667
1.5 | 0.4462 | 0.00562 | -0.0298 | 79.395
2 | 0.4928 | 0.00527 | -0.0277 | 93.5104
2.5 | 0.5417 | 0.0051 | -0.0261 | 106.2157
3 | 0.5896 | 0.00505 | -0.0241 | 116.7525
3.5 | 0.6396 | 0.00503 | -0.0226 | 127.1571
4 | 0.693 | 0.00515 | -0.0219 | 134.5631
4.5 | 0.76 | 0.00533 | -0.0243 | 142.5891
5 | 0.8211 | 0.00554 | -0.0255 | 148.213
6 | 0.9486 | 0.00606 | -0.0292 | 156.5347
6.5 | 1.0105 | 0.00635 | -0.0307 | 159.1339
7 | 1.0703 | 0.0067 | -0.0318 | 159.7463
7.5 | 1.124 | 0.00709 | -0.0316 | 158.5331
8 | 1.1855 | 0.0075 | -0.0333 | 158.0667
8.5 | 1.2462 | 0.00798 | -0.0349 | 156.1654
9 | 1.305 | 0.00857 | -0.0362 | 152.2754
9.5 | 1.3615 | 0.00929 | -0.0372 | 146.5554
10 | 1.4167 | 0.01009 | -0.038 | 140.4063
10.5 | 1.4526 | 0.01084 | -0.0347 | 134.0037
11 | 1.4826 | 0.01153 | -0.0301 | 128.5863
11.5 | 1.5097 | 0.01233 | -0.0251 | 122.4412
12 | 1.5362 | 0.01308 | -0.0201 | 117.4465
12.5 | 1.5576 | 0.01383 | -0.0142 | 112.6247
13 | 1.5835 | 0.0147 | -0.0098 | 107.7211
13.5 | 1.6095 | 0.01572 | -0.0058 | 102.3855
14 | 1.6345 | 0.01689 | -0.0022 | 96.7732
14.5 | 1.658 | 0.01827 | 0.0011 | 90.7499
15 | 1.6764 | 0.0201 | 0.0044 | 83.403
15.5 | 1.6954 | 0.02214 | 0.007 | 76.5763
16 | 1.7077 | 0.02494 | 0.0092 | 68.4723
16.5 | 1.72 | 0.02807 | 0.0106 | 61.2754
17 | 1.7242 | 0.03226 | 0.0115 | 53.447
17.5 | 1.7227 | 0.03743 | 0.0116 | 46.0246
18 | 1.7185 | 0.04323 | 0.0111 | 39.7525
18.5 | 1.7047 | 0.05039 | 0.0099 | 33.8301
19 | 1.6809 | 0.05905 | 0.008 | 28.4657
19.5 | 1.6536 | 0.0684 | 0.0055 | 24.1754
20 | 1.6243 | 0.07822 | 0.0027 | 20.7658

## 75. Re 5M Mach 0.10 (1)
BIGFOIL.COM POLAR EXPORT
NACA35013
NACA35013 |  |  |  | Cl Max: | 1.611 | at alpha= | 14.5 | deg
JavaFoil+Calcfoil stall+Eppler ext transition |  |  |  | L/D Max: | 145.326 | at alpha= | 8 | deg
Re: | 5000000 |  |  | Cd Min: | 0.00785 | at alpha= | 2.5 | deg
Mach: | 0.1 |  |  | Cl=0 at alpha= | -2.5917 | deg
|  |  |  | @ Cl=0.1, Cd= | 0.0096495
|  |  |  | @ Cl=0.4, Cd= | 0.008074
|  |  |  | @ Cl=0.6, Cd= | 0.0079832
alpha (deg) | Cl | Cd | Cm | Cl/Cd
-15.5 | -0.742 | 0.10305 | -0.016 | -7.199
-15 | -0.746 | 0.09735 | -0.016 | -7.667
-14.5 | -0.748 | 0.09154 | -0.016 | -8.173
-14 | -0.746 | 0.08606 | -0.016 | -8.672
-13.5 | -0.742 | 0.08062 | -0.017 | -9.203
-13 | -0.735 | 0.07542 | -0.017 | -9.745
-12.5 | -0.714 | 0.08173 | -0.014 | -8.733
-12 | -0.713 | 0.06496 | -0.018 | -10.981
-11.5 | -0.7 | 0.05913 | -0.019 | -11.832
-11 | -0.685 | 0.05226 | -0.02 | -13.11
-10.5 | -0.771 | 0.01248 | -0.028 | -61.806
-10 | -0.757 | 0.0106 | -0.028 | -71.37
-9.5 | -0.724 | 0.00955 | -0.029 | -75.77
-9 | -0.686 | 0.0097 | -0.029 | -70.714
-8.5 | -0.644 | 0.00997 | -0.029 | -64.603
-8 | -0.6 | 0.01032 | -0.029 | -58.132
-7.5 | -0.552 | 0.01016 | -0.03 | -54.328
-7 | -0.502 | 0.01083 | -0.03 | -46.363
-6.5 | -0.45 | 0.01059 | -0.03 | -42.536
-6 | -0.397 | 0.0103 | -0.03 | -38.503
-5.5 | -0.341 | 0.01016 | -0.03 | -33.597
-5 | -0.285 | 0.0107 | -0.031 | -26.619
-4.5 | -0.227 | 0.01047 | -0.031 | -21.709
-4 | -0.169 | 0.01026 | -0.031 | -16.423
-3.5 | -0.109 | 0.0101 | -0.031 | -10.811
-3 | -0.049 | 0.00993 | -0.032 | -4.964
-2.5 | 0.011 | 0.0098 | -0.032 | 1.129
-2 | 0.072 | 0.0097 | -0.032 | 7.394
-1.5 | 0.133 | 0.00959 | -0.032 | 13.831
-1 | 0.194 | 0.01023 | -0.033 | 18.936
-0.5 | 0.255 | 0.01 | -0.033 | 25.452
0 | 0.315 | 0.00994 | -0.033 | 31.709
0.5 | 0.376 | 0.00805 | -0.034 | 46.704
1 | 0.436 | 0.00811 | -0.034 | 53.788
1.5 | 0.497 | 0.00823 | -0.034 | 60.363
2 | 0.557 | 0.00832 | -0.034 | 66.932
2.5 | 0.617 | 0.00785 | -0.035 | 78.66
3 | 0.677 | 0.00795 | -0.035 | 85.214
3.5 | 0.737 | 0.00817 | -0.035 | 90.199
4 | 0.797 | 0.00857 | -0.036 | 92.963
4.5 | 0.856 | 0.00817 | -0.036 | 104.79
5 | 0.915 | 0.00837 | -0.036 | 109.242
5.5 | 0.973 | 0.00892 | -0.037 | 109.139
6 | 1.032 | 0.00863 | -0.037 | 119.56
6.5 | 1.089 | 0.00894 | -0.037 | 121.826
7 | 1.146 | 0.00879 | -0.038 | 130.406
7.5 | 1.201 | 0.00868 | -0.038 | 138.474
8 | 1.255 | 0.00864 | -0.038 | 145.326
8.5 | 1.306 | 0.01003 | -0.038 | 130.316
9 | 1.355 | 0.01064 | -0.039 | 127.389
9.5 | 1.401 | 0.01141 | -0.039 | 122.868
10 | 1.443 | 0.01243 | -0.039 | 116.14
10.5 | 1.48 | 0.01378 | -0.039 | 107.363
11 | 1.511 | 0.01532 | -0.039 | 98.628
11.5 | 1.539 | 0.01697 | -0.039 | 90.677
12 | 1.562 | 0.01869 | -0.04 | 83.555
12.5 | 1.58 | 0.02071 | -0.04 | 76.301
13 | 1.594 | 0.02298 | -0.04 | 69.347
13.5 | 1.604 | 0.02554 | -0.04 | 62.795
14 | 1.61 | 0.02846 | -0.04 | 56.548
14.5 | 1.611 | 0.03171 | -0.039 | 50.805
15 | 1.606 | 0.03542 | -0.039 | 45.334
15.5 | 1.597 | 0.03933 | -0.039 | 40.612
16 | 1.584 | 0.04365 | -0.039 | 36.297
16.5 | 1.568 | 0.04835 | -0.039 | 32.428
17 | 1.548 | 0.05332 | -0.039 | 29.032
17.5 | 1.525 | 0.05854 | -0.039 | 26.049
18 | 1.499 | 0.06426 | -0.039 | 23.319
18.5 | 1.47 | 0.07002 | -0.039 | 20.993
19 | 1.439 | 0.07631 | -0.039 | 18.854
19.5 | 1.405 | 0.08294 | -0.039 | 16.944

## 76. Re 5M Mach 0.10 (2)
BIGFOIL.COM POLAR EXPORT
NACA35013
NACA35013 |  |  |  | Cl Max: | 1.7144 | at alpha= | 16.5 | deg
XFOIL ncrit=9 |  |  |  | L/D Max: | 159.6 | at alpha= | 7 | deg
Re: | 5000000 |  |  | Cd Min: | 0.08428 | at alpha= | 20 | deg
Mach: | 0.1 |  |  | Cl=0 at alpha= | -2.7084 | deg
|  |  |  | @ Cl=0.1, Cd= | 0.0067597
|  |  |  | @ Cl=0.4, Cd= | 0.0064773
|  |  |  | @ Cl=0.6, Cd= | 0.0050658
alpha (deg) | Cl | Cd | Cm | Cl/Cd
-20 | -1.513 | 0.03804 | -0.0871 | -39.7739
-19.5 | -1.5299 | 0.03231 | -0.0869 | -47.3507
-19 | -1.5288 | 0.02885 | -0.0844 | -52.9913
-18.5 | -1.5212 | 0.02622 | -0.0808 | -58.0168
-18 | -1.5071 | 0.02426 | -0.0765 | -62.1228
-17.5 | -1.4918 | 0.02258 | -0.0714 | -66.0673
-17 | -1.4774 | 0.02128 | -0.0649 | -69.4267
-16.5 | -1.4523 | 0.02008 | -0.0599 | -72.3257
-16 | -1.4243 | 0.01904 | -0.0551 | -74.8057
-15.5 | -1.3979 | 0.01792 | -0.0499 | -78.0078
-15 | -1.36 | 0.01654 | -0.047 | -82.2249
-14.5 | -1.3036 | 0.01534 | -0.0475 | -84.9804
-14 | -1.2443 | 0.01439 | -0.0484 | -86.4698
-13.5 | -1.1828 | 0.01354 | -0.0496 | -87.356
-13 | -1.1233 | 0.01278 | -0.0502 | -87.8951
-12.5 | -1.0636 | 0.01208 | -0.0508 | -88.0464
-11.5 | -0.9345 | 0.01059 | -0.0542 | -88.2436
-11 | -0.8615 | 0.00993 | -0.0577 | -86.7573
-10.5 | -0.8022 | 0.00948 | -0.0581 | -84.6203
-10 | -0.7537 | 0.00919 | -0.056 | -82.0131
-9.5 | -0.7069 | 0.0089 | -0.0536 | -79.427
-9 | -0.6599 | 0.0086 | -0.0513 | -76.7326
-8.5 | -0.6108 | 0.00838 | -0.0495 | -72.8878
-8 | -0.5606 | 0.00823 | -0.0478 | -68.1166
-7.5 | -0.5102 | 0.00803 | -0.0462 | -63.5367
-7 | -0.4592 | 0.00787 | -0.0448 | -58.3482
-6.5 | -0.407 | 0.00775 | -0.0436 | -52.5161
-6 | -0.355 | 0.00759 | -0.0423 | -46.7721
-5.5 | -0.3021 | 0.00748 | -0.0413 | -40.3877
-5 | -0.2491 | 0.00737 | -0.0402 | -33.7992
-4.5 | -0.1952 | 0.00725 | -0.0394 | -26.9241
-4 | -0.1412 | 0.00713 | -0.0386 | -19.8036
-3.5 | -0.0866 | 0.00705 | -0.0379 | -12.2837
-2.5 | 0.0228 | 0.00686 | -0.0365 | 3.3236
-2 | 0.0777 | 0.00678 | -0.036 | 11.4602
-1.5 | 0.1326 | 0.00673 | -0.0354 | 19.7028
-1 | 0.188 | 0.00666 | -0.0349 | 28.2282
-0.5 | 0.2428 | 0.00662 | -0.0343 | 36.6767
0 | 0.2978 | 0.00657 | -0.0338 | 45.3272
0.5 | 0.3526 | 0.00653 | -0.0333 | 53.9969
1 | 0.4066 | 0.00647 | -0.0326 | 62.8439
1.5 | 0.4491 | 0.00564 | -0.0299 | 79.6277
2 | 0.4956 | 0.00529 | -0.0277 | 93.6862
2.5 | 0.5449 | 0.00512 | -0.0261 | 106.4258
3 | 0.5929 | 0.00507 | -0.0241 | 116.9428
3.5 | 0.6432 | 0.00504 | -0.0225 | 127.619
4 | 0.6969 | 0.00516 | -0.0218 | 135.0581
4.5 | 0.7645 | 0.00536 | -0.0242 | 142.6306
5 | 0.8263 | 0.00556 | -0.0254 | 148.6151
6 | 0.9546 | 0.0061 | -0.0291 | 156.4918
6.5 | 1.017 | 0.00639 | -0.0305 | 159.1549
7 | 1.0773 | 0.00675 | -0.0316 | 159.6
7.5 | 1.1308 | 0.00714 | -0.0313 | 158.3754
8 | 1.1937 | 0.00755 | -0.0331 | 158.106
8.5 | 1.2548 | 0.00805 | -0.0346 | 155.8758
9 | 1.3142 | 0.00864 | -0.0359 | 152.1065
9.5 | 1.3712 | 0.00938 | -0.0368 | 146.1834
10 | 1.4267 | 0.0102 | -0.0375 | 139.8725
10.5 | 1.459 | 0.01099 | -0.0332 | 132.7571
11 | 1.4889 | 0.01167 | -0.0285 | 127.5835
11.5 | 1.5152 | 0.01252 | -0.0232 | 121.0224
12 | 1.5383 | 0.01324 | -0.0173 | 116.1858
12.5 | 1.5618 | 0.01404 | -0.0119 | 111.2393
13 | 1.5882 | 0.01498 | -0.0075 | 106.0214
13.5 | 1.6134 | 0.01611 | -0.0035 | 100.149
14 | 1.6367 | 0.01745 | 0.0003 | 93.7937
14.5 | 1.66 | 0.01895 | 0.0036 | 87.5989
15 | 1.6781 | 0.02096 | 0.0067 | 80.062
15.5 | 1.6943 | 0.02337 | 0.0092 | 72.4989
16 | 1.7059 | 0.02646 | 0.0111 | 64.4709
16.5 | 1.7144 | 0.03018 | 0.0123 | 56.8058
17 | 1.7141 | 0.03511 | 0.0128 | 48.8208
17.5 | 1.7109 | 0.04072 | 0.0125 | 42.0162
18 | 1.7015 | 0.04736 | 0.0116 | 35.9269
18.5 | 1.6815 | 0.05545 | 0.0099 | 30.3246
19 | 1.6531 | 0.06482 | 0.0076 | 25.5029
19.5 | 1.6235 | 0.07461 | 0.0049 | 21.7598
20 | 1.5969 | 0.08428 | 0.0019 | 18.9476

## 77. Re 5M Mach 0.25 (1)
BIGFOIL.COM POLAR EXPORT
NACA35013
NACA35013 |  |  |  | Cl Max: | 1.565 | at alpha= | 13 | deg
JavaFoil+Calcfoil stall+Eppler ext transition |  |  |  | L/D Max: | 142.48 | at alpha= | 7.5 | deg
Re: | 5000000 |  |  | Cd Min: | 0.00786 | at alpha= | 1.5 | deg
Mach: | 0.25 |  |  | Cl=0 at alpha= | -2.5887 | deg
|  |  |  | @ Cl=0.1, Cd= | 0.0098581
|  |  |  | @ Cl=0.4, Cd= | 0.0096516
|  |  |  | @ Cl=0.6, Cd= | 0.0080026
alpha (deg) | Cl | Cd | Cm | Cl/Cd
-14.5 | -0.588 | 0.10303 | -0.015 | -5.712
-14 | -0.609 | 0.0964 | -0.015 | -6.32
-13.5 | -0.626 | 0.08983 | -0.016 | -6.965
-13 | -0.637 | 0.08392 | -0.016 | -7.596
-12.5 | -0.645 | 0.07791 | -0.017 | -8.276
-12 | -0.647 | 0.07266 | -0.017 | -8.907
-11.5 | -0.645 | 0.06732 | -0.017 | -9.582
-11 | -0.638 | 0.06211 | -0.018 | -10.279
-10.5 | -0.628 | 0.0566 | -0.019 | -11.094
-10 | -0.614 | 0.05087 | -0.02 | -12.069
-9.5 | -0.687 | 0.01325 | -0.028 | -51.814
-9 | -0.679 | 0.01046 | -0.03 | -64.902
-8.5 | -0.644 | 0.00991 | -0.03 | -64.993
-8 | -0.603 | 0.01015 | -0.03 | -59.399
-7.5 | -0.558 | 0.01056 | -0.03 | -52.812
-7 | -0.509 | 0.01046 | -0.031 | -48.698
-6.5 | -0.458 | 0.01094 | -0.031 | -41.861
-6 | -0.404 | 0.01061 | -0.031 | -38.124
-5.5 | -0.349 | 0.01035 | -0.031 | -33.713
-5 | -0.291 | 0.0102 | -0.032 | -28.577
-4.5 | -0.233 | 0.00998 | -0.032 | -23.315
-4 | -0.173 | 0.01056 | -0.032 | -16.368
-3.5 | -0.112 | 0.0103 | -0.032 | -10.878
-3 | -0.051 | 0.01015 | -0.033 | -4.983
-2.5 | 0.011 | 0.01006 | -0.033 | 1.129
-2 | 0.074 | 0.0099 | -0.033 | 7.445
-1.5 | 0.136 | 0.0098 | -0.033 | 13.9
-1 | 0.199 | 0.00967 | -0.034 | 20.583
-0.5 | 0.262 | 0.00967 | -0.034 | 27.059
0 | 0.324 | 0.01022 | -0.034 | 31.696
0.5 | 0.386 | 0.01004 | -0.035 | 38.476
1 | 0.448 | 0.00832 | -0.035 | 53.9
1.5 | 0.51 | 0.00786 | -0.035 | 64.96
2 | 0.572 | 0.00798 | -0.035 | 71.659
2.5 | 0.634 | 0.00803 | -0.036 | 78.933
3 | 0.695 | 0.0082 | -0.036 | 84.803
3.5 | 0.757 | 0.0084 | -0.036 | 90.139
4 | 0.818 | 0.00802 | -0.037 | 101.947
4.5 | 0.879 | 0.00844 | -0.037 | 104.032
5 | 0.939 | 0.00869 | -0.037 | 108.095
5.5 | 0.999 | 0.00842 | -0.038 | 118.606
6 | 1.058 | 0.009 | -0.038 | 117.651
6.5 | 1.117 | 0.00881 | -0.038 | 126.826
7 | 1.175 | 0.00872 | -0.039 | 134.76
7.5 | 1.231 | 0.00864 | -0.039 | 142.48
8 | 1.284 | 0.01004 | -0.039 | 127.933
8.5 | 1.336 | 0.01063 | -0.039 | 125.675
9 | 1.383 | 0.01137 | -0.04 | 121.723
9.5 | 1.427 | 0.01235 | -0.04 | 115.563
10 | 1.465 | 0.01371 | -0.04 | 106.792
10.5 | 1.495 | 0.01547 | -0.04 | 96.622
11 | 1.52 | 0.01748 | -0.04 | 86.937
11.5 | 1.54 | 0.0196 | -0.04 | 78.605
12 | 1.554 | 0.02196 | -0.04 | 70.797
12.5 | 1.563 | 0.02462 | -0.04 | 63.479
13 | 1.565 | 0.02773 | -0.04 | 56.426
13.5 | 1.561 | 0.0313 | -0.04 | 49.88
14 | 1.552 | 0.03523 | -0.04 | 44.048
14.5 | 1.536 | 0.03955 | -0.04 | 38.844
15 | 1.511 | 0.04441 | -0.04 | 34.025
15.5 | 1.479 | 0.04965 | -0.039 | 29.793
16 | 1.441 | 0.0554 | -0.039 | 26.004
16.5 | 1.396 | 0.06167 | -0.039 | 22.631
17 | 1.345 | 0.0682 | -0.039 | 19.725
17.5 | 1.288 | 0.07548 | -0.039 | 17.071
18 | 1.227 | 0.08338 | -0.039 | 14.712

## 78. Re 5M Mach 0.25 (2)
BIGFOIL.COM POLAR EXPORT
NACA35013
NACA35013 |  |  |  | Cl Max: | 1.6741 | at alpha= | 15.5 | deg
XFOIL ncrit=9 |  |  |  | L/D Max: | 160.662 | at alpha= | 7 | deg
Re: | 5000000 |  |  | Cd Min: | 0.21606 | at alpha= | -19.5 | deg
Mach: | 0.25 |  |  | Cl=0 at alpha= | -2.7084 | deg
|  |  |  | @ Cl=0.1, Cd= | 0.0068193
|  |  |  | @ Cl=0.4, Cd= | 0.0065679
|  |  |  | @ Cl=0.6, Cd= | 0.005159
alpha (deg) | Cl | Cd | Cm | Cl/Cd
-19.5 | -0.5994 | 0.21606 | 0.0239 | -2.7742
-19 | -0.5978 | 0.20313 | 0.0183 | -2.9429
-18.5 | -0.5795 | 0.19764 | 0.015 | -2.9321
-18 | -0.5643 | 0.19098 | 0.0115 | -2.9548
-17.5 | -0.5815 | 0.17421 | 0.0042 | -3.3379
-17 | -0.6805 | 0.14093 | -0.0133 | -4.8286
-16.5 | -0.7299 | 0.12291 | -0.0238 | -5.9385
-16 | -0.7942 | 0.10374 | -0.0359 | -7.6557
-15.5 | -1.2691 | 0.03201 | -0.0879 | -39.647
-15 | -1.294 | 0.02772 | -0.0795 | -46.6811
-14.5 | -1.3067 | 0.02448 | -0.0696 | -53.3783
-14 | -1.2812 | 0.02173 | -0.0647 | -58.96
-13.5 | -1.2338 | 0.01817 | -0.064 | -67.9031
-13 | -1.1705 | 0.01607 | -0.0644 | -72.8376
-12.5 | -1.115 | 0.01465 | -0.0627 | -76.1092
-12 | -1.0497 | 0.01342 | -0.0628 | -78.2191
-11.5 | -0.9818 | 0.01242 | -0.0633 | -79.0499
-11 | -0.8995 | 0.0114 | -0.0669 | -78.9035
-10.5 | -0.835 | 0.01044 | -0.0669 | -79.9808
-10 | -0.7851 | 0.00994 | -0.0639 | -78.9839
-9.5 | -0.7358 | 0.00956 | -0.0607 | -76.9665
-9 | -0.6858 | 0.00927 | -0.0577 | -73.9806
-8.5 | -0.6353 | 0.00888 | -0.055 | -71.5428
-8 | -0.5833 | 0.00861 | -0.0527 | -67.7468
-7.5 | -0.5298 | 0.00839 | -0.0507 | -63.1466
-7 | -0.4765 | 0.00818 | -0.0487 | -58.2518
-6.5 | -0.4227 | 0.00797 | -0.047 | -53.0364
-6 | -0.368 | 0.00784 | -0.0454 | -46.9388
-5.5 | -0.3133 | 0.00765 | -0.0439 | -40.9542
-5 | -0.2576 | 0.00752 | -0.0427 | -34.2553
-4.5 | -0.2021 | 0.00736 | -0.0415 | -27.4592
-4 | -0.1458 | 0.00725 | -0.0405 | -20.1103
-3.5 | -0.0895 | 0.00712 | -0.0395 | -12.5702
-3 | -0.0331 | 0.00701 | -0.0386 | -4.7218
-2 | 0.0804 | 0.00684 | -0.0371 | 11.7544
-1.5 | 0.1372 | 0.00678 | -0.0364 | 20.236
-1 | 0.1939 | 0.00672 | -0.0357 | 28.8542
-0.5 | 0.2509 | 0.00667 | -0.0351 | 37.6162
0 | 0.3074 | 0.00665 | -0.0344 | 46.2256
0.5 | 0.3642 | 0.0066 | -0.0339 | 55.1818
1 | 0.4199 | 0.00655 | -0.0331 | 64.1069
1.5 | 0.4644 | 0.00577 | -0.0303 | 80.4853
2 | 0.5118 | 0.00539 | -0.0279 | 94.9536
2.5 | 0.562 | 0.00522 | -0.026 | 107.6628
3 | 0.6118 | 0.00514 | -0.0239 | 119.0272
3.5 | 0.6626 | 0.00515 | -0.0219 | 128.6602
4 | 0.7189 | 0.00524 | -0.0211 | 137.1947
4.5 | 0.7894 | 0.00548 | -0.0236 | 144.0511
5 | 0.8545 | 0.00571 | -0.0249 | 149.6497
6 | 0.9886 | 0.00625 | -0.0284 | 158.176
6.5 | 1.0536 | 0.00658 | -0.0297 | 160.1216
7 | 1.1166 | 0.00695 | -0.0305 | 160.6619
7.5 | 1.1739 | 0.00736 | -0.0301 | 159.4973
8 | 1.2393 | 0.00787 | -0.0316 | 157.4714
8.5 | 1.3031 | 0.00844 | -0.0328 | 154.3957
9 | 1.3645 | 0.00915 | -0.0336 | 149.1257
9.5 | 1.4235 | 0.01002 | -0.034 | 142.0659
10 | 1.4662 | 0.01092 | -0.031 | 134.2674
10.5 | 1.4932 | 0.01171 | -0.0249 | 127.5149
11 | 1.5164 | 0.01257 | -0.0181 | 120.6364
11.5 | 1.5318 | 0.01346 | -0.0101 | 113.8039
12 | 1.5568 | 0.0145 | -0.0045 | 107.3655
12.5 | 1.5822 | 0.01575 | 0.0005 | 100.4571
13 | 1.6062 | 0.01723 | 0.0049 | 93.2211
13.5 | 1.6283 | 0.01904 | 0.0089 | 85.52
14 | 1.6467 | 0.02136 | 0.0123 | 77.0927
14.5 | 1.6617 | 0.02428 | 0.015 | 68.439
15 | 1.6701 | 0.02817 | 0.0168 | 59.2865
15.5 | 1.6741 | 0.03292 | 0.0176 | 50.8536
16 | 1.6687 | 0.03902 | 0.0176 | 42.7652
16.5 | 1.654 | 0.04639 | 0.0167 | 35.6542
17 | 1.6325 | 0.05471 | 0.0151 | 29.8392
17.5 | 1.6068 | 0.06375 | 0.0131 | 25.2047
18 | 1.5781 | 0.07338 | 0.0104 | 21.5059
18.5 | 1.546 | 0.08367 | 0.0073 | 18.4774
19 | 1.5153 | 0.0941 | 0.0037 | 16.1031
19.5 | 1.4882 | 0.10435 | -0.0001 | 14.2616
20 | 1.4649 | 0.11426 | -0.004 | 12.8208

## 79. Re 5M Mach 0.50 (1)
BIGFOIL.COM POLAR EXPORT
NACA35013
NACA35013 |  |  |  | Cl Max: | 1.451 | at alpha= | 9 | deg
JavaFoil+Calcfoil stall+Eppler ext transition |  |  |  | L/D Max: | 132.112 | at alpha= | 5 | deg
Re: | 5000000 |  |  | Cd Min: | 0.00773 | at alpha= | 1 | deg
Mach: | 0.5 |  |  | Cl=0 at alpha= | -2.5942 | deg
|  |  |  | @ Cl=0.1, Cd= | 0.010157
|  |  |  | @ Cl=0.4, Cd= | 0.0098733
|  |  |  | @ Cl=0.6, Cd= | 0.0082339
alpha (deg) | Cl | Cd | Cm | Cl/Cd
-20 | -0.943 | 0.15372 | -0.017 | -6.132
-19.5 | -0.917 | 0.1429 | -0.017 | -6.416
-19 | -0.891 | 0.13398 | -0.018 | -6.649
-18.5 | -0.863 | 0.14403 | -0.017 | -5.992
-18 | -0.837 | 0.12967 | -0.017 | -6.455
-17.5 | -0.811 | 0.1216 | -0.017 | -6.67
-17 | -0.783 | 0.13155 | -0.017 | -5.954
-16.5 | -0.757 | 0.11761 | -0.017 | -6.435
-16 | -0.731 | 0.10783 | -0.017 | -6.778
-15.5 | -0.703 | 0.1194 | -0.017 | -5.887
-15 | -0.676 | 0.10467 | -0.017 | -6.46
-14.5 | -0.65 | 0.0956 | -0.017 | -6.798
-14 | -0.622 | 0.10481 | -0.017 | -5.934
-13.5 | -0.595 | 0.0915 | -0.017 | -6.507
-13 | -0.569 | 0.08319 | -0.017 | -6.845
-12.5 | -0.541 | 0.08757 | -0.017 | -6.177
-12 | -0.515 | 0.07811 | -0.017 | -6.589
-11.5 | -0.487 | 0.07901 | -0.017 | -6.162
-11 | -0.46 | 0.0731 | -0.017 | -6.292
-10.5 | -0.434 | 0.06555 | -0.018 | -6.624
-10 | -0.405 | 0.06726 | -0.016 | -6.026
-9.5 | -0.379 | 0.06015 | -0.018 | -6.308
-9 | -0.351 | 0.06034 | -0.017 | -5.819
-8.5 | -0.324 | 0.05876 | -0.017 | -5.509
-8 | -0.297 | 0.05289 | -0.018 | -5.624
-7.5 | -0.27 | 0.05093 | -0.018 | -5.303
-7 | -0.362 | 0.04725 | -0.019 | -7.663
-6.5 | -0.37 | 0.03974 | -0.022 | -9.308
-6 | -0.417 | 0.01038 | -0.035 | -40.145
-5.5 | -0.37 | 0.01102 | -0.035 | -33.57
-5 | -0.315 | 0.01069 | -0.035 | -29.45
-4.5 | -0.254 | 0.01112 | -0.036 | -22.846
-4 | -0.19 | 0.01081 | -0.036 | -17.582
-3.5 | -0.124 | 0.01007 | -0.036 | -12.307
-3 | -0.056 | 0.00982 | -0.036 | -5.721
-2.5 | 0.013 | 0.00967 | -0.037 | 1.307
-2 | 0.082 | 0.01019 | -0.037 | 8.054
-1.5 | 0.152 | 0.01006 | -0.037 | 15.104
-1 | 0.222 | 0.00999 | -0.038 | 22.23
-0.5 | 0.292 | 0.00992 | -0.038 | 29.443
0 | 0.361 | 0.00989 | -0.038 | 36.557
0.5 | 0.431 | 0.00986 | -0.039 | 43.671
1 | 0.5 | 0.00773 | -0.039 | 64.681
1.5 | 0.569 | 0.00818 | -0.039 | 69.57
2 | 0.638 | 0.0083 | -0.04 | 76.847
2.5 | 0.706 | 0.00794 | -0.04 | 88.906
3 | 0.774 | 0.0081 | -0.04 | 95.56
3.5 | 0.842 | 0.00834 | -0.041 | 100.976
4 | 0.909 | 0.00814 | -0.041 | 111.639
4.5 | 0.976 | 0.00797 | -0.041 | 122.45
5 | 1.042 | 0.00788 | -0.042 | 132.112
5.5 | 1.107 | 0.0094 | -0.042 | 117.678
6 | 1.17 | 0.00987 | -0.042 | 118.585
6.5 | 1.232 | 0.01042 | -0.043 | 118.247
7 | 1.291 | 0.01133 | -0.043 | 113.994
7.5 | 1.345 | 0.01218 | -0.043 | 110.429
8 | 1.392 | 0.01334 | -0.043 | 104.396
8.5 | 1.429 | 0.01499 | -0.043 | 95.33
9 | 1.451 | 0.01773 | -0.043 | 81.816
9.5 | 1.45 | 0.02248 | -0.043 | 64.52
10 | 1.434 | 0.02797 | -0.042 | 51.258
10.5 | 1.387 | 0.03405 | -0.041 | 40.732
11 | 1.269 | 0.04217 | -0.041 | 30.103
11.5 | 0.855 | 0.05206 | -0.04 | 16.421
12 | 0.881 | 0.0555 | -0.04 | 15.882
12.5 | 0.904 | 0.06195 | -0.04 | 14.599
13 | 0.925 | 0.07057 | -0.039 | 13.108
13.5 | 0.944 | 0.07995 | -0.039 | 11.814
14 | 0.97 | 0.08554 | -0.039 | 11.337

## 80. Re 5M Mach 0.50 (2)
BIGFOIL.COM POLAR EXPORT
NACA35013
NACA35013 |  |  |  | Cl Max: | 1.6049 | at alpha= | 11.5 | deg
XFOIL ncrit=9 |  |  |  | L/D Max: | 161.069 | at alpha= | 6.5 | deg
Re: | 5000000 |  |  | Cd Min: | 0.24526 | at alpha= | -20 | deg
Mach: | 0.5 |  |  | Cl=0 at alpha= | -2.7106 | deg
|  |  |  | @ Cl=0.1, Cd= | 0.0071306
|  |  |  | @ Cl=0.4, Cd= | 0.0069092
|  |  |  | @ Cl=0.6, Cd= | 0.0057992
alpha (deg) | Cl | Cd | Cm | Cl/Cd
-20 | -0.6454 | 0.24526 | 0.0337 | -2.6315
-19.5 | -0.626 | 0.23639 | 0.029 | -2.6482
-19 | -0.6053 | 0.22872 | 0.0246 | -2.6465
-18.5 | -0.5839 | 0.22148 | 0.0205 | -2.6364
-18 | -0.5624 | 0.21443 | 0.0165 | -2.6228
-17.5 | -0.5422 | 0.20687 | 0.0124 | -2.621
-17 | -0.5254 | 0.19781 | 0.0081 | -2.6561
-16.5 | -0.5081 | 0.18946 | 0.004 | -2.6818
-16 | -0.4877 | 0.18259 | 0.0005 | -2.671
-15.5 | -0.4676 | 0.1758 | -0.0029 | -2.6598
-15 | -0.4531 | 0.16731 | -0.0066 | -2.7081
-14.5 | -0.4438 | 0.15763 | -0.0107 | -2.8155
-14 | -0.4317 | 0.14946 | -0.0143 | -2.8884
-13.5 | -0.4161 | 0.14241 | -0.0172 | -2.9218
-13 | -0.4021 | 0.13521 | -0.0201 | -2.9739
-12.5 | -0.4049 | 0.12475 | -0.0243 | -3.2457
-12 | -0.4035 | 0.11591 | -0.0279 | -3.4811
-11.5 | -0.383 | 0.10778 | -0.0339 | -3.5535
-11 | -0.386 | 0.09829 | -0.0381 | -3.9272
-10.5 | -0.3987 | 0.08006 | -0.0578 | -4.98
-10 | -0.3556 | 0.06096 | -0.0934 | -5.8333
-9.5 | -0.3785 | 0.04933 | -0.1066 | -7.6728
-9 | -0.4172 | 0.04234 | -0.1069 | -9.8536
-8.5 | -0.461 | 0.03699 | -0.0986 | -12.4628
-8 | -0.5019 | 0.02911 | -0.091 | -17.2415
-7.5 | -0.5525 | 0.01819 | -0.0812 | -30.3738
-7 | -0.54 | 0.01245 | -0.0731 | -43.3735
-6.5 | -0.4891 | 0.01026 | -0.0672 | -47.6706
-6 | -0.4275 | 0.0093 | -0.0626 | -45.9677
-5.5 | -0.3638 | 0.00871 | -0.0586 | -41.7681
-5 | -0.2983 | 0.00833 | -0.0554 | -35.8103
-4.5 | -0.2332 | 0.008 | -0.0525 | -29.15
-3.5 | -0.1027 | 0.00755 | -0.0477 | -13.6026
-3 | -0.0375 | 0.00738 | -0.0457 | -5.0813
-2.5 | 0.0273 | 0.00726 | -0.0439 | 3.7603
-2 | 0.0924 | 0.00714 | -0.0424 | 12.9412
-1.5 | 0.157 | 0.00706 | -0.0409 | 22.238
-1 | 0.2215 | 0.007 | -0.0396 | 31.6429
-0.5 | 0.2863 | 0.00694 | -0.0383 | 41.2536
0 | 0.3504 | 0.00694 | -0.0371 | 50.4899
0.5 | 0.4149 | 0.0069 | -0.0359 | 60.1304
1 | 0.4786 | 0.00689 | -0.0346 | 69.463
2 | 0.5835 | 0.00586 | -0.028 | 99.5734
2.5 | 0.6378 | 0.00566 | -0.0247 | 112.6855
3 | 0.6932 | 0.00557 | -0.0215 | 124.4524
3.5 | 0.7488 | 0.00563 | -0.0181 | 133.0018
4 | 0.8135 | 0.00573 | -0.0164 | 141.9721
5 | 0.9843 | 0.0064 | -0.0215 | 153.7969
5.5 | 1.0636 | 0.00673 | -0.0225 | 158.0386
6 | 1.1436 | 0.00714 | -0.0233 | 160.1681
6.5 | 1.2209 | 0.00758 | -0.0233 | 161.0686
7 | 1.2924 | 0.00809 | -0.0219 | 159.7528
7.5 | 1.3727 | 0.00874 | -0.022 | 157.0595
8 | 1.4507 | 0.00956 | -0.0216 | 151.7469
8.5 | 1.5251 | 0.01063 | -0.0204 | 143.4713
9 | 1.5353 | 0.01138 | -0.0079 | 134.9121
9.5 | 1.5515 | 0.01263 | 0.0027 | 122.8424
10 | 1.569 | 0.01447 | 0.0116 | 108.4312
10.5 | 1.5847 | 0.01698 | 0.0189 | 93.3274
11 | 1.5989 | 0.02028 | 0.0245 | 78.8412
11.5 | 1.6049 | 0.02492 | 0.028 | 64.4021
12 | 1.6008 | 0.03116 | 0.0295 | 51.3736
12.5 | 1.58 | 0.03921 | 0.0294 | 40.2958
13 | 1.5452 | 0.04843 | 0.0285 | 31.9058
13.5 | 1.5006 | 0.05847 | 0.0267 | 25.6644
14 | 1.4571 | 0.06878 | 0.0242 | 21.1849
14.5 | 1.423 | 0.07874 | 0.0213 | 18.0721
15 | 1.3912 | 0.08894 | 0.0179 | 15.642
16 | 1.3394 | 0.10917 | 0.0102 | 12.2689
16.5 | 1.3194 | 0.11917 | 0.0059 | 11.0716

## 81. Re 6M Mach 0.00 (1)
BIGFOIL.COM POLAR EXPORT
NACA35013
NACA35013 |  |  |  | Cl Max: | 1.625 | at alpha= | 14.5 | deg
JavaFoil+Calcfoil stall+Eppler ext transition |  |  |  | L/D Max: | 140.459 | at alpha= | 8 | deg
Re: | 6000000 |  |  | Cd Min: | 0.00782 | at alpha= | 3 | deg
Mach: | 0 |  |  | Cl=0 at alpha= | -2.5917 | deg
|  |  |  | @ Cl=0.1, Cd= | 0.0096895
|  |  |  | @ Cl=0.4, Cd= | 0.0089267
|  |  |  | @ Cl=0.6, Cd= | 0.0082867
alpha (deg) | Cl | Cd | Cm | Cl/Cd
-16 | -0.763 | 0.10581 | -0.016 | -7.209
-15.5 | -0.767 | 0.09982 | -0.016 | -7.682
-15 | -0.769 | 0.09415 | -0.016 | -8.164
-14.5 | -0.768 | 0.08851 | -0.017 | -8.675
-14 | -0.764 | 0.08309 | -0.017 | -9.191
-13.5 | -0.758 | 0.07743 | -0.017 | -9.783
-13 | -0.749 | 0.07227 | -0.018 | -10.358
-12.5 | -0.738 | 0.06694 | -0.018 | -11.017
-12 | -0.725 | 0.06122 | -0.019 | -11.838
-11.5 | -0.711 | 0.05438 | -0.02 | -13.084
-11 | -0.805 | 0.01238 | -0.027 | -64.972
-10.5 | -0.79 | 0.01071 | -0.028 | -73.788
-10 | -0.76 | 0.00917 | -0.028 | -82.948
-9.5 | -0.725 | 0.00972 | -0.029 | -74.593
-9 | -0.686 | 0.00995 | -0.029 | -68.941
-8.5 | -0.644 | 0.01033 | -0.029 | -62.328
-8 | -0.599 | 0.01012 | -0.029 | -59.146
-7.5 | -0.551 | 0.01077 | -0.029 | -51.144
-7 | -0.501 | 0.01058 | -0.03 | -47.309
-6.5 | -0.449 | 0.01028 | -0.03 | -43.649
-6 | -0.395 | 0.01004 | -0.03 | -39.345
-5.5 | -0.34 | 0.01062 | -0.03 | -32.037
-5 | -0.284 | 0.01038 | -0.031 | -27.321
-4.5 | -0.226 | 0.01014 | -0.031 | -22.304
-4 | -0.168 | 0.00997 | -0.031 | -16.824
-3.5 | -0.109 | 0.00982 | -0.031 | -11.066
-3 | -0.049 | 0.00967 | -0.032 | -5.075
-2.5 | 0.011 | 0.00954 | -0.032 | 1.153
-2 | 0.071 | 0.00939 | -0.032 | 7.599
-1.5 | 0.132 | 0.01002 | -0.032 | 13.177
-1 | 0.193 | 0.0099 | -0.033 | 19.481
-0.5 | 0.253 | 0.00979 | -0.033 | 25.883
0 | 0.314 | 0.0097 | -0.033 | 32.34
0.5 | 0.374 | 0.00962 | -0.033 | 38.903
1 | 0.434 | 0.00802 | -0.034 | 54.17
1.5 | 0.494 | 0.00814 | -0.034 | 60.77
2 | 0.554 | 0.00821 | -0.034 | 67.546
2.5 | 0.614 | 0.00831 | -0.035 | 73.886
3 | 0.674 | 0.00782 | -0.035 | 86.151
3.5 | 0.733 | 0.00805 | -0.035 | 91.153
4 | 0.793 | 0.00824 | -0.035 | 96.197
4.5 | 0.852 | 0.00859 | -0.036 | 99.22
5 | 0.911 | 0.00824 | -0.036 | 110.501
5.5 | 0.969 | 0.00876 | -0.036 | 110.575
6 | 1.027 | 0.00902 | -0.037 | 113.864
6.5 | 1.084 | 0.00879 | -0.037 | 123.333
7 | 1.141 | 0.00863 | -0.037 | 132.201
7.5 | 1.196 | 0.00898 | -0.038 | 133.26
8 | 1.25 | 0.0089 | -0.038 | 140.459
8.5 | 1.301 | 0.00983 | -0.038 | 132.327
9 | 1.35 | 0.01043 | -0.039 | 129.479
9.5 | 1.397 | 0.01119 | -0.039 | 124.764
10 | 1.439 | 0.01222 | -0.039 | 117.8
10.5 | 1.476 | 0.01343 | -0.039 | 109.909
11 | 1.51 | 0.01474 | -0.039 | 102.47
11.5 | 1.54 | 0.01612 | -0.039 | 95.503
12 | 1.565 | 0.01761 | -0.039 | 88.83
12.5 | 1.585 | 0.01933 | -0.04 | 82.011
13 | 1.601 | 0.02135 | -0.04 | 75.006
13.5 | 1.613 | 0.0236 | -0.04 | 68.377
14 | 1.621 | 0.02623 | -0.04 | 61.824
14.5 | 1.625 | 0.02911 | -0.04 | 55.833
15 | 1.623 | 0.03242 | -0.04 | 50.059
15.5 | 1.617 | 0.03608 | -0.04 | 44.811
16 | 1.607 | 0.04009 | -0.039 | 40.093
16.5 | 1.594 | 0.04434 | -0.039 | 35.95
17 | 1.577 | 0.04898 | -0.039 | 32.206
17.5 | 1.558 | 0.05388 | -0.039 | 28.917
18 | 1.536 | 0.05909 | -0.039 | 25.99
18.5 | 1.511 | 0.06467 | -0.039 | 23.363
19 | 1.484 | 0.07039 | -0.039 | 21.082
19.5 | 1.455 | 0.07661 | -0.039 | 18.99

## 82. Re 6M Mach 0.00 (2)
BIGFOIL.COM POLAR EXPORT
NACA35013
NACA35013 |  |  |  | Cl Max: | 1.7513 | at alpha= | 17.5 | deg
XFOIL ncrit=9 |  |  |  | L/D Max: | 164.637 | at alpha= | 7 | deg
Re: | 6000000 |  |  | Cd Min: | 0.07311 | at alpha= | 20 | deg
Mach: | 0 |  |  | Cl=0 at alpha= | -2.7024 | deg
|  |  |  | @ Cl=0.1, Cd= | 0.0065564
|  |  |  | @ Cl=0.4, Cd= | 0.0063141
|  |  |  | @ Cl=0.6, Cd= | 0.00497
alpha (deg) | Cl | Cd | Cm | Cl/Cd
-20 | -1.6165 | 0.0273 | -0.0818 | -59.2125
-19.5 | -1.6073 | 0.02489 | -0.0783 | -64.5761
-19 | -1.5909 | 0.02314 | -0.0745 | -68.7511
-18.5 | -1.5707 | 0.02174 | -0.0703 | -72.2493
-18 | -1.5502 | 0.02057 | -0.0654 | -75.3622
-17.5 | -1.5299 | 0.01948 | -0.0599 | -78.537
-17 | -1.5014 | 0.0185 | -0.0556 | -81.1568
-16.5 | -1.4714 | 0.01763 | -0.0514 | -83.46
-16 | -1.4408 | 0.01684 | -0.047 | -85.5582
-15.5 | -1.3977 | 0.01598 | -0.0451 | -87.4656
-15 | -1.3429 | 0.01491 | -0.0456 | -90.0671
-14.5 | -1.2866 | 0.01388 | -0.0464 | -92.6945
-14 | -1.2277 | 0.01308 | -0.0474 | -93.8609
-13.5 | -1.1668 | 0.01234 | -0.0488 | -94.5543
-13 | -1.1115 | 0.0117 | -0.0488 | -95
-12 | -0.9837 | 0.01056 | -0.0524 | -93.1534
-11.5 | -0.9105 | 0.00983 | -0.0564 | -92.6246
-11 | -0.8509 | 0.00932 | -0.0572 | -91.2983
-10.5 | -0.8035 | 0.00902 | -0.0552 | -89.0798
-10 | -0.7566 | 0.00878 | -0.053 | -86.1731
-9.5 | -0.7087 | 0.00858 | -0.0511 | -82.5991
-9 | -0.6612 | 0.00831 | -0.0491 | -79.5668
-8.5 | -0.612 | 0.0081 | -0.0475 | -75.5556
-8 | -0.5614 | 0.00794 | -0.0461 | -70.7053
-7.5 | -0.5105 | 0.00781 | -0.0448 | -65.3649
-7 | -0.4595 | 0.00762 | -0.0435 | -60.3018
-6.5 | -0.4076 | 0.00751 | -0.0424 | -54.2743
-6 | -0.3551 | 0.00739 | -0.0414 | -48.0514
-5.5 | -0.3025 | 0.00725 | -0.0404 | -41.7241
-5 | -0.2491 | 0.00716 | -0.0395 | -34.7905
-4.5 | -0.1956 | 0.00704 | -0.0387 | -27.7841
-4 | -0.1415 | 0.00693 | -0.038 | -20.4185
-3.5 | -0.087 | 0.00684 | -0.0374 | -12.7193
-3 | -0.0325 | 0.00673 | -0.0368 | -4.8291
-2.5 | 0.0221 | 0.00665 | -0.0362 | 3.3233
-2 | 0.0769 | 0.00659 | -0.0357 | 11.6692
-1.5 | 0.1319 | 0.00651 | -0.0352 | 20.2611
-1 | 0.1866 | 0.00648 | -0.0347 | 28.7963
-0.5 | 0.2418 | 0.00642 | -0.0343 | 37.6636
0 | 0.2965 | 0.0064 | -0.0338 | 46.3281
0.5 | 0.3513 | 0.00635 | -0.0333 | 55.3228
1 | 0.4055 | 0.00631 | -0.0328 | 64.2631
1.5 | 0.4574 | 0.0061 | -0.0318 | 74.9836
2 | 0.4974 | 0.00527 | -0.0286 | 94.3833
2.5 | 0.5462 | 0.00508 | -0.027 | 107.5197
3 | 0.5954 | 0.00497 | -0.0254 | 119.7988
3.5 | 0.6441 | 0.00497 | -0.0236 | 129.5976
4 | 0.6947 | 0.00498 | -0.0223 | 139.498
4.5 | 0.7515 | 0.00514 | -0.0224 | 146.2062
5 | 0.8174 | 0.00536 | -0.0246 | 152.5
5.5 | 0.8762 | 0.00555 | -0.0253 | 157.8739
6 | 0.9427 | 0.00582 | -0.0278 | 161.9759
6.5 | 1.0055 | 0.00612 | -0.0296 | 164.2974
7 | 1.0652 | 0.00647 | -0.0307 | 164.6368
7.5 | 1.1223 | 0.00685 | -0.0312 | 163.8394
8 | 1.177 | 0.00733 | -0.0314 | 160.573
8.5 | 1.2378 | 0.00779 | -0.033 | 158.896
9 | 1.2961 | 0.00841 | -0.0342 | 154.1141
9.5 | 1.3527 | 0.00911 | -0.0352 | 148.4852
10 | 1.4079 | 0.00989 | -0.036 | 142.3559
10.5 | 1.4588 | 0.01069 | -0.0359 | 136.464
11 | 1.4891 | 0.01134 | -0.0314 | 131.3139
11.5 | 1.518 | 0.01205 | -0.0267 | 125.9751
12 | 1.5471 | 0.01277 | -0.0221 | 121.1511
12.5 | 1.5683 | 0.01346 | -0.0161 | 116.5156
13 | 1.5951 | 0.01424 | -0.0116 | 112.0154
13.5 | 1.6217 | 0.01518 | -0.0076 | 106.8314
14 | 1.6474 | 0.01627 | -0.0039 | 101.2538
14.5 | 1.6705 | 0.0176 | -0.0003 | 94.9148
15 | 1.693 | 0.01913 | 0.0028 | 88.4997
15.5 | 1.7104 | 0.02116 | 0.0057 | 80.8318
16 | 1.7281 | 0.02342 | 0.008 | 73.7874
16.5 | 1.7375 | 0.0266 | 0.0099 | 65.3195
17 | 1.7468 | 0.03018 | 0.011 | 57.8794
17.5 | 1.7513 | 0.03454 | 0.0114 | 50.7035
18 | 1.7464 | 0.04021 | 0.0112 | 43.432
18.5 | 1.7313 | 0.04737 | 0.0102 | 36.5484
19 | 1.7146 | 0.05503 | 0.0087 | 31.1576
19.5 | 1.6923 | 0.06357 | 0.0066 | 26.621
20 | 1.6641 | 0.07311 | 0.004 | 22.7616

## 83. Re 6M Mach 0.10 (1)
BIGFOIL.COM POLAR EXPORT
NACA35013
NACA35013 |  |  |  | Cl Max: | 1.616 | at alpha= | 14.5 | deg
JavaFoil+Calcfoil stall+Eppler ext transition |  |  |  | L/D Max: | 140.152 | at alpha= | 7.5 | deg
Re: | 6000000 |  |  | Cd Min: | 0.00778 | at alpha= | 2.5 | deg
Mach: | 0.1 |  |  | Cl=0 at alpha= | -2.5917 | deg
|  |  |  | @ Cl=0.1, Cd= | 0.0097716
|  |  |  | @ Cl=0.4, Cd= | 0.009004
|  |  |  | @ Cl=0.6, Cd= | 0.0079103
alpha (deg) | Cl | Cd | Cm | Cl/Cd
-15.5 | -0.742 | 0.10182 | -0.016 | -7.291
-15 | -0.747 | 0.09602 | -0.016 | -7.781
-14.5 | -0.749 | 0.0903 | -0.016 | -8.294
-14 | -0.747 | 0.08455 | -0.017 | -8.839
-13.5 | -0.743 | 0.07916 | -0.017 | -9.388
-13 | -0.736 | 0.07392 | -0.017 | -9.961
-12.5 | -0.715 | 0.07985 | -0.015 | -8.957
-12 | -0.715 | 0.06319 | -0.018 | -11.323
-11.5 | -0.703 | 0.05679 | -0.019 | -12.375
-11 | -0.695 | 0.04619 | -0.021 | -15.055
-10.5 | -0.784 | 0.01111 | -0.028 | -70.585
-10 | -0.758 | 0.0103 | -0.029 | -73.559
-9.5 | -0.724 | 0.00983 | -0.029 | -73.639
-9 | -0.686 | 0.01007 | -0.029 | -68.078
-8.5 | -0.644 | 0.01042 | -0.029 | -61.827
-8 | -0.6 | 0.01018 | -0.029 | -58.906
-7.5 | -0.552 | 0.01079 | -0.03 | -51.162
-7 | -0.502 | 0.0106 | -0.03 | -47.384
-6.5 | -0.45 | 0.0103 | -0.03 | -43.736
-6 | -0.397 | 0.01005 | -0.03 | -39.485
-5.5 | -0.341 | 0.01066 | -0.03 | -32.038
-5 | -0.285 | 0.01042 | -0.031 | -27.347
-4.5 | -0.227 | 0.01019 | -0.031 | -22.29
-4 | -0.169 | 0.01 | -0.031 | -16.852
-3.5 | -0.109 | 0.00987 | -0.031 | -11.068
-3 | -0.049 | 0.00966 | -0.032 | -5.102
-2.5 | 0.011 | 0.00954 | -0.032 | 1.159
-2 | 0.072 | 0.00951 | -0.032 | 7.543
-1.5 | 0.133 | 0.01008 | -0.032 | 13.163
-1 | 0.194 | 0.00999 | -0.033 | 19.383
-0.5 | 0.255 | 0.00979 | -0.033 | 26.01
0 | 0.315 | 0.00974 | -0.033 | 32.355
0.5 | 0.376 | 0.00966 | -0.034 | 38.911
1 | 0.436 | 0.00802 | -0.034 | 54.413
1.5 | 0.497 | 0.00814 | -0.034 | 61.002
2 | 0.557 | 0.00824 | -0.034 | 67.594
2.5 | 0.617 | 0.00778 | -0.035 | 79.302
3 | 0.677 | 0.00788 | -0.035 | 85.922
3.5 | 0.737 | 0.00806 | -0.035 | 91.464
4 | 0.797 | 0.0085 | -0.036 | 93.769
4.5 | 0.856 | 0.00866 | -0.036 | 98.874
5 | 0.915 | 0.0083 | -0.036 | 110.299
5.5 | 0.974 | 0.00884 | -0.037 | 110.071
6 | 1.032 | 0.00908 | -0.037 | 113.639
6.5 | 1.089 | 0.00887 | -0.037 | 122.882
7 | 1.146 | 0.0087 | -0.038 | 131.705
7.5 | 1.202 | 0.00857 | -0.038 | 140.152
8 | 1.255 | 0.00899 | -0.038 | 139.658
8.5 | 1.307 | 0.00993 | -0.038 | 131.547
9 | 1.356 | 0.01055 | -0.039 | 128.461
9.5 | 1.402 | 0.01135 | -0.039 | 123.471
10 | 1.443 | 0.0124 | -0.039 | 116.375
10.5 | 1.48 | 0.01367 | -0.039 | 108.239
11 | 1.513 | 0.01503 | -0.039 | 100.671
11.5 | 1.541 | 0.01653 | -0.04 | 93.23
12 | 1.565 | 0.01807 | -0.04 | 86.616
12.5 | 1.584 | 0.0199 | -0.04 | 79.603
13 | 1.598 | 0.02203 | -0.04 | 72.558
13.5 | 1.609 | 0.02439 | -0.04 | 65.97
14 | 1.615 | 0.02717 | -0.04 | 59.427
14.5 | 1.616 | 0.03028 | -0.04 | 53.367
15 | 1.611 | 0.0338 | -0.04 | 47.666
15.5 | 1.602 | 0.03757 | -0.04 | 42.641
16 | 1.589 | 0.04178 | -0.04 | 38.039
16.5 | 1.573 | 0.04626 | -0.039 | 33.992
17 | 1.552 | 0.05112 | -0.039 | 30.369
17.5 | 1.529 | 0.05624 | -0.039 | 27.188
18 | 1.503 | 0.06171 | -0.039 | 24.353
18.5 | 1.474 | 0.06754 | -0.039 | 21.818
19 | 1.442 | 0.07374 | -0.039 | 19.556
19.5 | 1.409 | 0.08031 | -0.039 | 17.539

## 84. Re 6M Mach 0.10 (2)
BIGFOIL.COM POLAR EXPORT
NACA35013
NACA35013 |  |  |  | Cl Max: | 1.7405 | at alpha= | 17 | deg
XFOIL ncrit=9 |  |  |  | L/D Max: | 164.716 | at alpha= | 7 | deg
Re: | 6000000 |  |  | Cd Min: | 0.07933 | at alpha= | 20 | deg
Mach: | 0.1 |  |  | Cl=0 at alpha= | -2.7027 | deg
|  |  |  | @ Cl=0.1, Cd= | 0.0065672
|  |  |  | @ Cl=0.4, Cd= | 0.0063259
|  |  |  | @ Cl=0.6, Cd= | 0.00499
alpha (deg) | Cl | Cd | Cm | Cl/Cd
-20 | -1.5754 | 0.03252 | -0.0879 | -48.444
-19.5 | -1.5819 | 0.02843 | -0.0855 | -55.6419
-19 | -1.5743 | 0.02579 | -0.0819 | -61.043
-18.5 | -1.5609 | 0.02377 | -0.0777 | -65.6668
-18 | -1.5433 | 0.02217 | -0.073 | -69.6121
-17.5 | -1.5268 | 0.02083 | -0.0671 | -73.2981
-17 | -1.5049 | 0.01965 | -0.0615 | -76.5852
-16.5 | -1.477 | 0.0186 | -0.0567 | -79.4086
-16 | -1.4478 | 0.01766 | -0.0519 | -81.9819
-15.5 | -1.4118 | 0.01672 | -0.0482 | -84.4378
-15 | -1.3546 | 0.01582 | -0.0487 | -85.6258
-14.5 | -1.2985 | 0.01459 | -0.0491 | -88.9993
-14 | -1.2398 | 0.0136 | -0.0499 | -91.1618
-13 | -1.1222 | 0.01201 | -0.0509 | -93.4388
-12 | -0.9935 | 0.01076 | -0.054 | -92.3327
-11.5 | -0.9184 | 0.01008 | -0.0579 | -91.1111
-11 | -0.8574 | 0.00948 | -0.0588 | -90.443
-10.5 | -0.8096 | 0.00914 | -0.0566 | -88.5777
-10 | -0.7625 | 0.00888 | -0.0543 | -85.8671
-9.5 | -0.7142 | 0.00866 | -0.0522 | -82.4711
-9 | -0.6658 | 0.00842 | -0.0502 | -79.0736
-8.5 | -0.6165 | 0.00817 | -0.0484 | -75.459
-8 | -0.5656 | 0.00799 | -0.0469 | -70.7885
-7.5 | -0.5139 | 0.00788 | -0.0456 | -65.2157
-7 | -0.4626 | 0.00767 | -0.0442 | -60.3129
-6.5 | -0.4105 | 0.00754 | -0.0429 | -54.443
-6 | -0.3574 | 0.00743 | -0.0419 | -48.1023
-5.5 | -0.3045 | 0.00728 | -0.0409 | -41.8269
-5 | -0.2507 | 0.00719 | -0.04 | -34.8679
-4.5 | -0.1968 | 0.00705 | -0.0391 | -27.9149
-4 | -0.1424 | 0.00696 | -0.0384 | -20.4598
-3.5 | -0.0876 | 0.00685 | -0.0377 | -12.7883
-3 | -0.0327 | 0.00674 | -0.0371 | -4.8516
-2.5 | 0.0223 | 0.00666 | -0.0365 | 3.3483
-2 | 0.0773 | 0.0066 | -0.0359 | 11.7121
-1.5 | 0.1327 | 0.00652 | -0.0354 | 20.3528
-1 | 0.1877 | 0.00649 | -0.0348 | 28.9214
-0.5 | 0.2432 | 0.00643 | -0.0344 | 37.8227
0 | 0.2983 | 0.00641 | -0.0339 | 46.5367
0.5 | 0.3534 | 0.00636 | -0.0334 | 55.566
1 | 0.408 | 0.00632 | -0.0329 | 64.557
1.5 | 0.4602 | 0.00613 | -0.0319 | 75.0734
2 | 0.5004 | 0.00528 | -0.0287 | 94.7727
2.5 | 0.5493 | 0.0051 | -0.027 | 107.7059
3 | 0.5989 | 0.00499 | -0.0254 | 120.02
4 | 0.6986 | 0.00499 | -0.0222 | 140
4.5 | 0.756 | 0.00515 | -0.0223 | 146.7961
5 | 0.8224 | 0.00538 | -0.0245 | 152.8625
5.5 | 0.8817 | 0.00558 | -0.0252 | 158.0108
6 | 0.9488 | 0.00585 | -0.0277 | 162.188
6.5 | 1.0121 | 0.00615 | -0.0294 | 164.5691
7 | 1.0723 | 0.00651 | -0.0305 | 164.7158
7.5 | 1.1296 | 0.0069 | -0.031 | 163.7101
8 | 1.1851 | 0.00738 | -0.0312 | 160.5827
8.5 | 1.2465 | 0.00784 | -0.0327 | 158.9923
9 | 1.3052 | 0.00848 | -0.0339 | 153.9151
9.5 | 1.3622 | 0.00921 | -0.0348 | 147.9045
10 | 1.4177 | 0.01001 | -0.0354 | 141.6284
10.5 | 1.4653 | 0.01083 | -0.0345 | 135.3001
11 | 1.4959 | 0.01147 | -0.0298 | 130.4185
11.5 | 1.5235 | 0.01224 | -0.0248 | 124.469
12 | 1.5492 | 0.01296 | -0.0194 | 119.537
12.5 | 1.5712 | 0.0137 | -0.0135 | 114.6861
13 | 1.5987 | 0.01454 | -0.0091 | 109.9519
13.5 | 1.6254 | 0.01556 | -0.0051 | 104.4602
14 | 1.6509 | 0.01674 | -0.0014 | 98.6201
14.5 | 1.673 | 0.01823 | 0.0022 | 91.7718
15 | 1.6939 | 0.01998 | 0.0053 | 84.7798
15.5 | 1.7115 | 0.02217 | 0.008 | 77.1989
16 | 1.7257 | 0.0249 | 0.0101 | 69.3052
16.5 | 1.7332 | 0.02852 | 0.0117 | 60.7714
17 | 1.7405 | 0.03255 | 0.0125 | 53.4716
17.5 | 1.7403 | 0.03768 | 0.0126 | 46.1863
18 | 1.7295 | 0.04426 | 0.0119 | 39.0759
18.5 | 1.7109 | 0.05205 | 0.0105 | 32.8703
19 | 1.6895 | 0.06046 | 0.0086 | 27.9441
19.5 | 1.6654 | 0.06939 | 0.0063 | 24.0006
20 | 1.6351 | 0.07933 | 0.0033 | 20.6114

## 85. Re 6M Mach 0.25 (1)
BIGFOIL.COM POLAR EXPORT
NACA35013
NACA35013 |  |  |  | Cl Max: | 1.57 | at alpha= | 13 | deg
JavaFoil+Calcfoil stall+Eppler ext transition |  |  |  | L/D Max: | 144.069 | at alpha= | 7.5 | deg
Re: | 6000000 |  |  | Cd Min: | 0.00791 | at alpha= | 2 | deg
Mach: | 0.25 |  |  | Cl=0 at alpha= | -2.5887 | deg
|  |  |  | @ Cl=0.1, Cd= | 0.0096023
|  |  |  | @ Cl=0.4, Cd= | 0.0094952
|  |  |  | @ Cl=0.6, Cd= | 0.0079326
alpha (deg) | Cl | Cd | Cm | Cl/Cd
-14.5 | -0.589 | 0.1017 | -0.015 | -5.79
-14 | -0.61 | 0.09511 | -0.016 | -6.41
-13.5 | -0.626 | 0.08858 | -0.016 | -7.069
-13 | -0.638 | 0.08261 | -0.016 | -7.724
-12.5 | -0.646 | 0.07677 | -0.017 | -8.409
-12 | -0.648 | 0.07149 | -0.017 | -9.064
-11.5 | -0.646 | 0.06614 | -0.018 | -9.768
-11 | -0.64 | 0.06084 | -0.018 | -10.515
-10.5 | -0.63 | 0.05504 | -0.019 | -11.443
-10 | -0.617 | 0.0485 | -0.02 | -12.73
-9.5 | -0.707 | 0.01097 | -0.029 | -64.462
-9 | -0.68 | 0.00966 | -0.03 | -70.376
-8.5 | -0.644 | 0.01031 | -0.03 | -62.492
-8 | -0.603 | 0.01001 | -0.03 | -60.256
-7.5 | -0.558 | 0.0105 | -0.03 | -53.091
-7 | -0.509 | 0.0102 | -0.031 | -49.925
-6.5 | -0.458 | 0.01063 | -0.031 | -43.084
-6 | -0.404 | 0.01034 | -0.031 | -39.122
-5.5 | -0.349 | 0.01008 | -0.031 | -34.588
-5 | -0.291 | 0.00992 | -0.032 | -29.395
-4.5 | -0.233 | 0.01048 | -0.032 | -22.213
-4 | -0.173 | 0.01028 | -0.032 | -16.805
-3.5 | -0.112 | 0.01 | -0.032 | -11.209
-3 | -0.051 | 0.00989 | -0.033 | -5.117
-2.5 | 0.011 | 0.00979 | -0.033 | 1.16
-2 | 0.074 | 0.00964 | -0.033 | 7.646
-1.5 | 0.136 | 0.00955 | -0.033 | 14.267
-1 | 0.199 | 0.01013 | -0.034 | 19.637
-0.5 | 0.262 | 0.00999 | -0.034 | 26.179
0 | 0.324 | 0.00998 | -0.034 | 32.457
0.5 | 0.386 | 0.00987 | -0.035 | 39.106
1 | 0.448 | 0.00821 | -0.035 | 54.586
1.5 | 0.51 | 0.00834 | -0.035 | 61.16
2 | 0.572 | 0.00791 | -0.035 | 72.355
2.5 | 0.634 | 0.00796 | -0.036 | 79.61
3 | 0.695 | 0.00812 | -0.036 | 85.627
3.5 | 0.757 | 0.00832 | -0.036 | 90.968
4 | 0.818 | 0.00853 | -0.037 | 95.886
4.5 | 0.879 | 0.00836 | -0.037 | 105.142
5 | 0.939 | 0.00859 | -0.037 | 109.255
5.5 | 0.999 | 0.00863 | -0.038 | 115.707
6 | 1.058 | 0.0089 | -0.038 | 118.967
6.5 | 1.117 | 0.00871 | -0.038 | 128.27
7 | 1.175 | 0.00861 | -0.039 | 136.435
7.5 | 1.231 | 0.00854 | -0.039 | 144.069
8 | 1.285 | 0.00993 | -0.039 | 129.323
8.5 | 1.336 | 0.01053 | -0.039 | 126.915
9 | 1.384 | 0.01128 | -0.04 | 122.65
9.5 | 1.427 | 0.01229 | -0.04 | 116.12
10 | 1.465 | 0.01367 | -0.04 | 107.153
10.5 | 1.496 | 0.01528 | -0.04 | 97.885
11 | 1.522 | 0.01704 | -0.04 | 89.337
11.5 | 1.544 | 0.01892 | -0.04 | 81.623
12 | 1.559 | 0.02109 | -0.04 | 73.893
12.5 | 1.567 | 0.02363 | -0.04 | 66.325
13 | 1.57 | 0.0265 | -0.04 | 59.235
13.5 | 1.566 | 0.02993 | -0.04 | 52.332
14 | 1.557 | 0.03367 | -0.04 | 46.243
14.5 | 1.541 | 0.03786 | -0.04 | 40.707
15 | 1.515 | 0.0426 | -0.04 | 35.577
15.5 | 1.484 | 0.04763 | -0.04 | 31.146
16 | 1.445 | 0.05327 | -0.039 | 27.119
16.5 | 1.4 | 0.05931 | -0.039 | 23.598
17 | 1.348 | 0.0659 | -0.039 | 20.462
17.5 | 1.291 | 0.07311 | -0.039 | 17.664
18 | 1.229 | 0.08074 | -0.039 | 15.226

## 86. Re 6M Mach 0.25 (2)
BIGFOIL.COM POLAR EXPORT
NACA35013
NACA35013 |  |  |  | Cl Max: | 1.6978 | at alpha= | 15.5 | deg
XFOIL ncrit=9 |  |  |  | L/D Max: | 165.394 | at alpha= | 6.5 | deg
Re: | 6000000 |  |  | Cd Min: | 0.21903 | at alpha= | -20 | deg
Mach: | 0.25 |  |  | Cl=0 at alpha= | -2.7045 | deg
|  |  |  | @ Cl=0.1, Cd= | 0.0066356
|  |  |  | @ Cl=0.4, Cd= | 0.0064025
|  |  |  | @ Cl=0.6, Cd= | 0.0051184
alpha (deg) | Cl | Cd | Cm | Cl/Cd
-20 | -0.6244 | 0.21903 | 0.027 | -2.8508
-19.5 | -0.6066 | 0.21329 | 0.0234 | -2.844
-19 | -0.6051 | 0.20086 | 0.0178 | -3.0125
-18.5 | -0.5892 | 0.19448 | 0.0142 | -3.0296
-18 | -0.6198 | 0.17418 | 0.0048 | -3.5584
-17.5 | -0.6841 | 0.14926 | -0.0087 | -4.5833
-17 | -0.7142 | 0.13439 | -0.0172 | -5.3144
-16.5 | -1.2248 | 0.04476 | -0.0913 | -27.3637
-16 | -1.3223 | 0.03153 | -0.0912 | -41.9378
-15.5 | -1.349 | 0.02687 | -0.0836 | -50.2047
-15 | -1.359 | 0.02421 | -0.0736 | -56.1338
-14.5 | -1.3446 | 0.02148 | -0.0668 | -62.5978
-14 | -1.2912 | 0.01902 | -0.0659 | -67.8864
-13.5 | -1.2303 | 0.01691 | -0.0659 | -72.7558
-13 | -1.1755 | 0.015 | -0.0644 | -78.3667
-12.5 | -1.1146 | 0.01356 | -0.0636 | -82.1976
-12 | -1.0474 | 0.01246 | -0.0639 | -84.061
-11.5 | -0.9663 | 0.01147 | -0.0671 | -84.2459
-11 | -0.8925 | 0.01069 | -0.0688 | -83.4892
-10.5 | -0.8421 | 0.01016 | -0.0657 | -82.8839
-10 | -0.7949 | 0.00961 | -0.0621 | -82.7159
-9.5 | -0.7446 | 0.00922 | -0.0591 | -80.7592
-9 | -0.6933 | 0.00893 | -0.0564 | -77.6372
-8.5 | -0.6406 | 0.0087 | -0.0541 | -73.6322
-8 | -0.5884 | 0.00837 | -0.0518 | -70.2987
-7.5 | -0.5347 | 0.00814 | -0.0498 | -65.688
-7 | -0.4802 | 0.00798 | -0.0481 | -60.1754
-6.5 | -0.426 | 0.00776 | -0.0464 | -54.8969
-6 | -0.371 | 0.0076 | -0.0449 | -48.8158
-5.5 | -0.3157 | 0.00745 | -0.0435 | -42.3758
-5 | -0.2598 | 0.0073 | -0.0423 | -35.589
-4.5 | -0.2035 | 0.00716 | -0.0413 | -28.4218
-4 | -0.1471 | 0.00704 | -0.0403 | -20.8949
-3.5 | -0.0907 | 0.00692 | -0.0393 | -13.1069
-3 | -0.0338 | 0.00683 | -0.0385 | -4.9488
-2.5 | 0.0234 | 0.00673 | -0.0378 | 3.477
-2 | 0.0801 | 0.00666 | -0.0371 | 12.027
-1.5 | 0.1373 | 0.00659 | -0.0364 | 20.8346
-1 | 0.1942 | 0.00653 | -0.0358 | 29.7397
-0.5 | 0.251 | 0.00649 | -0.0352 | 38.6749
0 | 0.3082 | 0.00645 | -0.0346 | 47.7829
0.5 | 0.3646 | 0.00644 | -0.034 | 56.6149
1 | 0.4213 | 0.00638 | -0.0334 | 66.0345
1.5 | 0.4758 | 0.00627 | -0.0324 | 75.8852
2 | 0.5167 | 0.00537 | -0.0289 | 96.2197
2.5 | 0.5668 | 0.00519 | -0.027 | 109.21
3 | 0.6178 | 0.00508 | -0.0252 | 121.6142
3.5 | 0.6682 | 0.00506 | -0.0231 | 132.0553
4 | 0.7199 | 0.00511 | -0.0214 | 140.8806
4.5 | 0.7805 | 0.00524 | -0.0216 | 148.9504
5 | 0.8505 | 0.0055 | -0.024 | 154.6364
5.5 | 0.9125 | 0.00574 | -0.0246 | 158.9721
6 | 0.9826 | 0.00603 | -0.027 | 162.9519
6.5 | 1.0486 | 0.00634 | -0.0286 | 165.3943
7 | 1.1112 | 0.00674 | -0.0294 | 164.8665
7.5 | 1.1697 | 0.00717 | -0.0293 | 163.1381
8 | 1.231 | 0.00764 | -0.0298 | 161.1257
8.5 | 1.2944 | 0.00823 | -0.0309 | 157.2783
9 | 1.356 | 0.00891 | -0.0317 | 152.1886
9.5 | 1.4149 | 0.00978 | -0.032 | 144.6728
10 | 1.4717 | 0.01076 | -0.0321 | 136.7751
10.5 | 1.5003 | 0.01153 | -0.0262 | 130.1214
11 | 1.5264 | 0.01237 | -0.0199 | 123.3953
11.5 | 1.5417 | 0.01313 | -0.0117 | 117.4181
12 | 1.5679 | 0.01407 | -0.006 | 111.4357
12.5 | 1.5942 | 0.01522 | -0.0011 | 104.7438
13 | 1.6208 | 0.01653 | 0.0033 | 98.052
13.5 | 1.6438 | 0.01819 | 0.0075 | 90.3683
14 | 1.6629 | 0.02035 | 0.0112 | 81.715
14.5 | 1.6804 | 0.02296 | 0.0141 | 73.1882
15 | 1.6917 | 0.02643 | 0.0162 | 64.0068
15.5 | 1.6978 | 0.03079 | 0.0175 | 55.1413
16 | 1.6945 | 0.0365 | 0.0178 | 46.4247
16.5 | 1.6869 | 0.04298 | 0.0173 | 39.2485
17 | 1.6668 | 0.05107 | 0.016 | 32.6376
17.5 | 1.6402 | 0.0601 | 0.014 | 27.2912
18 | 1.6083 | 0.06994 | 0.0115 | 22.9954
18.5 | 1.5778 | 0.07991 | 0.0085 | 19.7447
19 | 1.5501 | 0.08983 | 0.0053 | 17.2559
19.5 | 1.5211 | 0.10018 | 0.0016 | 15.1837
20 | 1.4969 | 0.11006 | -0.0022 | 13.6008

## 87. Re 6M Mach 0.50 (1)
BIGFOIL.COM POLAR EXPORT
NACA35013
NACA35013 |  |  |  | Cl Max: | 1.452 | at alpha= | 9.5 | deg
JavaFoil+Calcfoil stall+Eppler ext transition |  |  |  | L/D Max: | 132.694 | at alpha= | 5.5 | deg
Re: | 6000000 |  |  | Cd Min: | 0.00801 | at alpha= | 3 | deg
Mach: | 0.5 |  |  | Cl=0 at alpha= | -2.5942 | deg
|  |  |  | @ Cl=0.1, Cd= | 0.0099237
|  |  |  | @ Cl=0.4, Cd= | 0.00964
|  |  |  | @ Cl=0.6, Cd= | 0.0081119
alpha (deg) | Cl | Cd | Cm | Cl/Cd
-20 | -0.943 | 0.15147 | -0.017 | -6.225
-19.5 | -0.917 | 0.14043 | -0.018 | -6.532
-19 | -0.892 | 0.13184 | -0.018 | -6.762
-18.5 | -0.863 | 0.14133 | -0.017 | -6.107
-18 | -0.837 | 0.12801 | -0.017 | -6.542
-17.5 | -0.812 | 0.1193 | -0.018 | -6.803
-17 | -0.783 | 0.1299 | -0.017 | -6.031
-16.5 | -0.757 | 0.11558 | -0.017 | -6.551
-16 | -0.732 | 0.10634 | -0.018 | -6.881
-15.5 | -0.703 | 0.11076 | -0.017 | -6.35
-15 | -0.677 | 0.10275 | -0.017 | -6.585
-14.5 | -0.651 | 0.09414 | -0.018 | -6.917
-14 | -0.622 | 0.1028 | -0.017 | -6.052
-13.5 | -0.596 | 0.08943 | -0.017 | -6.662
-13 | -0.57 | 0.08173 | -0.018 | -6.978
-12.5 | -0.541 | 0.08534 | -0.017 | -6.339
-12 | -0.515 | 0.07691 | -0.017 | -6.7
-11.5 | -0.487 | 0.07763 | -0.017 | -6.275
-11 | -0.46 | 0.07198 | -0.017 | -6.395
-10.5 | -0.436 | 0.06377 | -0.019 | -6.83
-10 | -0.406 | 0.06597 | -0.017 | -6.152
-9.5 | -0.38 | 0.05879 | -0.019 | -6.472
-9 | -0.352 | 0.05948 | -0.017 | -5.909
-8.5 | -0.324 | 0.05791 | -0.017 | -5.597
-8 | -0.298 | 0.05202 | -0.018 | -5.727
-7.5 | -0.27 | 0.05016 | -0.019 | -5.392
-7 | -0.363 | 0.0465 | -0.02 | -7.797
-6.5 | -0.371 | 0.03836 | -0.023 | -9.681
-6 | -0.417 | 0.01063 | -0.035 | -39.207
-5.5 | -0.37 | 0.01073 | -0.035 | -34.477
-5 | -0.315 | 0.01041 | -0.035 | -30.254
-4.5 | -0.254 | 0.01082 | -0.036 | -23.479
-4 | -0.19 | 0.01053 | -0.036 | -18.057
-3.5 | -0.124 | 0.0103 | -0.036 | -12.03
-3 | -0.056 | 0.0101 | -0.036 | -5.558
-2.5 | 0.013 | 0.00947 | -0.037 | 1.334
-2 | 0.082 | 0.00997 | -0.037 | 8.231
-1.5 | 0.152 | 0.00979 | -0.037 | 15.529
-1 | 0.222 | 0.00972 | -0.038 | 22.843
-0.5 | 0.292 | 0.00967 | -0.038 | 30.213
0 | 0.361 | 0.00964 | -0.038 | 37.477
0.5 | 0.431 | 0.00964 | -0.039 | 44.672
1 | 0.5 | 0.00845 | -0.039 | 59.193
1.5 | 0.569 | 0.00804 | -0.039 | 70.758
2 | 0.638 | 0.0082 | -0.04 | 77.807
2.5 | 0.706 | 0.00833 | -0.04 | 84.753
3 | 0.774 | 0.00801 | -0.04 | 96.68
3.5 | 0.842 | 0.00823 | -0.041 | 102.295
4 | 0.909 | 0.00804 | -0.041 | 113.058
4.5 | 0.976 | 0.00834 | -0.041 | 117.072
5 | 1.042 | 0.00821 | -0.042 | 126.853
5.5 | 1.107 | 0.00834 | -0.042 | 132.694
6 | 1.17 | 0.00973 | -0.042 | 120.288
6.5 | 1.232 | 0.01028 | -0.043 | 119.879
7 | 1.292 | 0.01118 | -0.043 | 115.492
7.5 | 1.346 | 0.01205 | -0.043 | 111.707
8 | 1.393 | 0.01321 | -0.043 | 105.447
8.5 | 1.43 | 0.01488 | -0.043 | 96.086
9 | 1.451 | 0.01768 | -0.043 | 82.058
9.5 | 1.452 | 0.02208 | -0.043 | 65.765
10 | 1.438 | 0.02696 | -0.042 | 53.34
10.5 | 1.391 | 0.03279 | -0.042 | 42.419
11 | 1.274 | 0.04046 | -0.041 | 31.474
11.5 | 0.857 | 0.05026 | -0.04 | 17.053
12 | 0.884 | 0.05335 | -0.04 | 16.568
12.5 | 0.907 | 0.05985 | -0.04 | 15.152
13 | 0.928 | 0.06755 | -0.04 | 13.743
13.5 | 0.95 | 0.07549 | -0.039 | 12.584
14 | 0.975 | 0.0809 | -0.039 | 12.057
14.5 | 1.002 | 0.08565 | -0.039 | 11.694

## 88. Re 6M Mach 0.50 (2)
BIGFOIL.COM POLAR EXPORT
NACA35013
NACA35013 |  |  |  | Cl Max: | 1.6264 | at alpha= | 12 | deg
XFOIL ncrit=9 |  |  |  | L/D Max: | 166.644 | at alpha= | 6.5 | deg
Re: | 6000000 |  |  | Cd Min: | 0.24594 | at alpha= | -20 | deg
Mach: | 0.5 |  |  | Cl=0 at alpha= | -2.7073 | deg
|  |  |  | @ Cl=0.1, Cd= | 0.006929
|  |  |  | @ Cl=0.4, Cd= | 0.0067175
|  |  |  | @ Cl=0.6, Cd= | 0.0057951
alpha (deg) | Cl | Cd | Cm | Cl/Cd
-20 | -0.6458 | 0.24594 | 0.0342 | -2.6258
-19.5 | -0.6263 | 0.23712 | 0.0295 | -2.6413
-19 | -0.6077 | 0.22794 | 0.0248 | -2.6661
-18.5 | -0.5877 | 0.22016 | 0.0204 | -2.6694
-18 | -0.5659 | 0.21327 | 0.0164 | -2.6534
-17.5 | -0.5448 | 0.20617 | 0.0125 | -2.6425
-17 | -0.5263 | 0.19794 | 0.0084 | -2.6589
-16.5 | -0.5126 | 0.18816 | 0.0038 | -2.7243
-16 | -0.4925 | 0.18122 | 0.0003 | -2.7177
-15.5 | -0.472 | 0.17461 | -0.003 | -2.7032
-15 | -0.4571 | 0.1663 | -0.0068 | -2.7486
-14.5 | -0.447 | 0.15701 | -0.0108 | -2.847
-14 | -0.4393 | 0.14774 | -0.0148 | -2.9735
-13.5 | -0.425 | 0.14042 | -0.0179 | -3.0266
-13 | -0.41 | 0.13356 | -0.0207 | -3.0698
-12.5 | -0.4142 | 0.12299 | -0.0251 | -3.3678
-12 | -0.4115 | 0.11225 | -0.0318 | -3.6659
-11.5 | -0.4008 | 0.10463 | -0.0353 | -3.8306
-11 | -0.3886 | 0.08868 | -0.054 | -4.382
-10.5 | -0.3883 | 0.06725 | -0.0861 | -5.774
-10 | -0.3908 | 0.05522 | -0.1016 | -7.0771
-9.5 | -0.4201 | 0.04556 | -0.1103 | -9.2208
-9 | -0.4597 | 0.03989 | -0.1059 | -11.5242
-8.5 | -0.4969 | 0.03435 | -0.0977 | -14.4658
-8 | -0.5297 | 0.02666 | -0.0899 | -19.8687
-7.5 | -0.5678 | 0.01684 | -0.0802 | -33.7173
-7 | -0.5527 | 0.01135 | -0.0719 | -48.696
-6.5 | -0.4962 | 0.00967 | -0.0664 | -51.3133
-6 | -0.4324 | 0.00889 | -0.0619 | -48.6389
-5.5 | -0.3672 | 0.00838 | -0.0581 | -43.8186
-5 | -0.3015 | 0.00803 | -0.0549 | -37.5467
-4.5 | -0.2351 | 0.00774 | -0.0522 | -30.3747
-4 | -0.1694 | 0.0075 | -0.0497 | -22.5867
-3.5 | -0.104 | 0.00731 | -0.0475 | -14.2271
-3 | -0.0384 | 0.00717 | -0.0456 | -5.3556
-2.5 | 0.0272 | 0.00703 | -0.044 | 3.8691
-2 | 0.092 | 0.00694 | -0.0424 | 13.2565
-1.5 | 0.1572 | 0.00685 | -0.041 | 22.9489
-1 | 0.2221 | 0.00679 | -0.0397 | 32.7099
-0.5 | 0.2867 | 0.00675 | -0.0384 | 42.4741
0 | 0.3517 | 0.00671 | -0.0373 | 52.4143
0.5 | 0.4158 | 0.00672 | -0.0361 | 61.875
1 | 0.4805 | 0.0067 | -0.035 | 71.7164
1.5 | 0.5436 | 0.00668 | -0.0336 | 81.3772
2 | 0.5903 | 0.00584 | -0.0292 | 101.0788
2.5 | 0.6443 | 0.00559 | -0.026 | 115.2594
3 | 0.7006 | 0.00549 | -0.023 | 127.6138
3.5 | 0.7567 | 0.00549 | -0.0197 | 137.8324
4 | 0.8137 | 0.00557 | -0.0165 | 146.0862
4.5 | 0.891 | 0.00577 | -0.0173 | 154.4194
5 | 0.9799 | 0.00612 | -0.0205 | 160.1144
5.5 | 1.0566 | 0.00648 | -0.021 | 163.0556
6 | 1.1386 | 0.00689 | -0.0222 | 165.254
6.5 | 1.2165 | 0.0073 | -0.0223 | 166.6438
7 | 1.2885 | 0.0078 | -0.021 | 165.1923
7.5 | 1.3642 | 0.00845 | -0.0203 | 161.4438
8 | 1.4425 | 0.00921 | -0.0199 | 156.6232
8.5 | 1.5172 | 0.01023 | -0.0187 | 148.3089
9 | 1.5453 | 0.01119 | -0.0094 | 138.0965
11 | 1.6144 | 0.01942 | 0.0239 | 83.1308
11.5 | 1.6248 | 0.02361 | 0.0279 | 68.8183
12 | 1.6264 | 0.02925 | 0.0299 | 55.6034
12.5 | 1.6127 | 0.03668 | 0.0303 | 43.9667
13 | 1.5785 | 0.04583 | 0.0295 | 34.4425
13.5 | 1.5365 | 0.05559 | 0.0281 | 27.6399
14 | 1.4919 | 0.06585 | 0.0257 | 22.656
14.5 | 1.4515 | 0.07625 | 0.0227 | 19.0361
15 | 1.4196 | 0.08631 | 0.0195 | 16.4477
15.5 | 1.3916 | 0.09633 | 0.0159 | 14.4462
16 | 1.3658 | 0.10652 | 0.0119 | 12.822
16.5 | 1.3428 | 0.11675 | 0.0075 | 11.5015
17 | 1.3245 | 0.12674 | 0.003 | 10.4505

## 89. Re 7M Mach 0.00 (1)
BIGFOIL.COM POLAR EXPORT
NACA35013
NACA35013 |  |  |  | Cl Max: | 1.63 | at alpha= | 14.5 | deg
JavaFoil+Calcfoil stall+Eppler ext transition |  |  |  | L/D Max: | 146.736 | at alpha= | 8.5 | deg
Re: | 7000000 |  |  | Cd Min: | 0.00793 | at alpha= | 1 | deg
Mach: | 0 |  |  | Cl=0 at alpha= | -2.5917 | deg
|  |  |  | @ Cl=0.1, Cd= | 0.0099044
|  |  |  | @ Cl=0.4, Cd= | 0.008797
|  |  |  | @ Cl=0.6, Cd= | 0.0082243
alpha (deg) | Cl | Cd | Cm | Cl/Cd
-16 | -0.763 | 0.10473 | -0.016 | -7.289
-15.5 | -0.767 | 0.0988 | -0.016 | -7.767
-15 | -0.769 | 0.09311 | -0.016 | -8.263
-14.5 | -0.769 | 0.08749 | -0.017 | -8.785
-14 | -0.765 | 0.0821 | -0.017 | -9.311
-13.5 | -0.758 | 0.07637 | -0.017 | -9.931
-13 | -0.75 | 0.07113 | -0.018 | -10.54
-12.5 | -0.739 | 0.06538 | -0.018 | -11.309
-12 | -0.727 | 0.05962 | -0.019 | -12.193
-11.5 | -0.719 | 0.04948 | -0.021 | -14.539
-11 | -0.815 | 0.01126 | -0.028 | -72.351
-10.5 | -0.792 | 0.01045 | -0.028 | -75.808
-10 | -0.761 | 0.0094 | -0.028 | -80.911
-9.5 | -0.725 | 0.01013 | -0.029 | -71.6
-9 | -0.686 | 0.00981 | -0.029 | -69.955
-8.5 | -0.644 | 0.01019 | -0.029 | -63.173
-8 | -0.599 | 0.01007 | -0.029 | -59.472
-7.5 | -0.551 | 0.01056 | -0.029 | -52.16
-7 | -0.501 | 0.01035 | -0.03 | -48.392
-6.5 | -0.449 | 0.01005 | -0.03 | -44.654
-6 | -0.395 | 0.00982 | -0.03 | -40.246
-5.5 | -0.34 | 0.01036 | -0.03 | -32.834
-5 | -0.284 | 0.01014 | -0.031 | -27.985
-4.5 | -0.226 | 0.00993 | -0.031 | -22.785
-4 | -0.168 | 0.00975 | -0.031 | -17.209
-3.5 | -0.109 | 0.00962 | -0.031 | -11.297
-3 | -0.049 | 0.00944 | -0.032 | -5.199
-2.5 | 0.011 | 0.00932 | -0.032 | 1.181
-2 | 0.071 | 0.00999 | -0.032 | 7.143
-1.5 | 0.132 | 0.00981 | -0.032 | 13.454
-1 | 0.193 | 0.00975 | -0.033 | 19.762
-0.5 | 0.253 | 0.00957 | -0.033 | 26.482
0 | 0.314 | 0.00953 | -0.033 | 32.93
0.5 | 0.374 | 0.00946 | -0.033 | 39.525
1 | 0.434 | 0.00793 | -0.034 | 54.772
1.5 | 0.494 | 0.00806 | -0.034 | 61.336
2 | 0.554 | 0.00814 | -0.034 | 68.135
2.5 | 0.614 | 0.00825 | -0.035 | 74.502
3 | 0.674 | 0.00837 | -0.035 | 80.51
3.5 | 0.733 | 0.00799 | -0.035 | 91.821
4 | 0.793 | 0.00819 | -0.035 | 96.842
4.5 | 0.852 | 0.00853 | -0.036 | 99.879
5 | 0.911 | 0.00872 | -0.036 | 104.45
5.5 | 0.969 | 0.00875 | -0.036 | 110.765
6 | 1.027 | 0.00899 | -0.037 | 114.217
6.5 | 1.085 | 0.00873 | -0.037 | 124.278
7 | 1.141 | 0.00909 | -0.037 | 125.536
7.5 | 1.196 | 0.00891 | -0.038 | 134.311
8 | 1.25 | 0.00884 | -0.038 | 141.433
8.5 | 1.301 | 0.00887 | -0.038 | 146.736
9 | 1.351 | 0.01039 | -0.039 | 129.955
9.5 | 1.397 | 0.01117 | -0.039 | 125.017
10 | 1.439 | 0.01219 | -0.039 | 118.079
10.5 | 1.477 | 0.01333 | -0.039 | 110.824
11 | 1.511 | 0.01452 | -0.039 | 104.048
11.5 | 1.542 | 0.01577 | -0.039 | 97.753
12 | 1.567 | 0.01717 | -0.04 | 91.284
12.5 | 1.588 | 0.01874 | -0.04 | 84.775
13 | 1.605 | 0.02061 | -0.04 | 77.854
13.5 | 1.617 | 0.02273 | -0.04 | 71.171
14 | 1.625 | 0.02524 | -0.04 | 64.394
14.5 | 1.63 | 0.02797 | -0.04 | 58.272
15 | 1.627 | 0.03116 | -0.04 | 52.222
15.5 | 1.621 | 0.03464 | -0.04 | 46.808
16 | 1.611 | 0.03852 | -0.04 | 41.83
16.5 | 1.598 | 0.04267 | -0.04 | 37.452
17 | 1.581 | 0.04722 | -0.04 | 33.492
17.5 | 1.562 | 0.05202 | -0.04 | 30.022
18 | 1.539 | 0.05716 | -0.04 | 26.93
18.5 | 1.514 | 0.06265 | -0.039 | 24.17
19 | 1.487 | 0.06828 | -0.039 | 21.779
19.5 | 1.458 | 0.07446 | -0.039 | 19.578

## 90. Re 7M Mach 0.00 (2)
BIGFOIL.COM POLAR EXPORT
NACA35013
NACA35013 |  |  |  | Cl Max: | 1.7698 | at alpha= | 17.5 | deg
XFOIL ncrit=9 |  |  |  | L/D Max: | 167.408 | at alpha= | 6.5 | deg
Re: | 7000000 |  |  | Cd Min: | 0.06972 | at alpha= | 20 | deg
Mach: | 0 |  |  | Cl=0 at alpha= | -2.6987 | deg
|  |  |  | @ Cl=0.1, Cd= | 0.0064146
|  |  |  | @ Cl=0.4, Cd= | 0.006177
|  |  |  | @ Cl=0.6, Cd= | 0.0049494
alpha (deg) | Cl | Cd | Cm | Cl/Cd
-20 | -1.6413 | 0.02564 | -0.0803 | -64.0133
-19.5 | -1.6314 | 0.02342 | -0.0763 | -69.6584
-19 | -1.6137 | 0.02182 | -0.0722 | -73.9551
-18.5 | -1.5932 | 0.02052 | -0.0677 | -77.6413
-18 | -1.5743 | 0.01946 | -0.0621 | -80.8993
-17.5 | -1.5477 | 0.01842 | -0.0576 | -84.0228
-17 | -1.518 | 0.01753 | -0.0533 | -86.5944
-16.5 | -1.4876 | 0.01671 | -0.049 | -89.0245
-16 | -1.4512 | 0.01594 | -0.0457 | -91.0414
-15.5 | -1.3961 | 0.01509 | -0.0461 | -92.5182
-15 | -1.3389 | 0.01435 | -0.0469 | -93.3031
-14.5 | -1.2821 | 0.01339 | -0.0476 | -95.7506
-14 | -1.2232 | 0.01255 | -0.0487 | -97.4661
-13.5 | -1.1684 | 0.01181 | -0.0487 | -98.9331
-13 | -1.1073 | 0.01117 | -0.05 | -99.1316
-12.5 | -1.0425 | 0.01059 | -0.052 | -98.4419
-12 | -0.9713 | 0.01003 | -0.0554 | -96.8395
-11.5 | -0.9037 | 0.00953 | -0.058 | -94.8269
-11 | -0.8561 | 0.00909 | -0.0562 | -94.1804
-10.5 | -0.8107 | 0.0088 | -0.0537 | -92.125
-10 | -0.7633 | 0.00856 | -0.0517 | -89.1706
-9.5 | -0.7147 | 0.00837 | -0.05 | -85.3883
-9 | -0.6653 | 0.00819 | -0.0483 | -81.2332
-8.5 | -0.6159 | 0.00794 | -0.0467 | -77.5693
-8 | -0.5653 | 0.00777 | -0.0454 | -72.7542
-7.5 | -0.5137 | 0.00765 | -0.0442 | -67.1503
-7 | -0.4623 | 0.00749 | -0.043 | -61.7223
-6.5 | -0.4102 | 0.00735 | -0.0419 | -55.8095
-6 | -0.3571 | 0.00725 | -0.041 | -49.2552
-5.5 | -0.3043 | 0.0071 | -0.0401 | -42.8592
-5 | -0.2503 | 0.00699 | -0.0393 | -35.8083
-4.5 | -0.1966 | 0.00687 | -0.0386 | -28.6172
-4 | -0.1421 | 0.00677 | -0.0379 | -20.9897
-3.5 | -0.0878 | 0.00667 | -0.0373 | -13.1634
-3 | -0.0332 | 0.00659 | -0.0367 | -5.0379
-2.5 | 0.0219 | 0.00649 | -0.0362 | 3.3744
-2 | 0.0768 | 0.00644 | -0.0357 | 11.9255
-1.5 | 0.1317 | 0.00638 | -0.0352 | 20.6426
-1 | 0.1869 | 0.00632 | -0.0348 | 29.5728
-0.5 | 0.2416 | 0.00629 | -0.0343 | 38.4102
0 | 0.297 | 0.00624 | -0.0339 | 47.5962
0.5 | 0.3515 | 0.00623 | -0.0334 | 56.4205
1 | 0.4064 | 0.00617 | -0.0329 | 65.8671
2 | 0.5011 | 0.00528 | -0.0294 | 94.9053
2.5 | 0.5499 | 0.00507 | -0.0278 | 108.4615
3 | 0.5995 | 0.00495 | -0.0263 | 121.1111
3.5 | 0.6487 | 0.00489 | -0.0246 | 132.6585
4 | 0.6972 | 0.00492 | -0.0229 | 141.7073
4.5 | 0.7507 | 0.00498 | -0.0222 | 150.743
5.5 | 0.8731 | 0.00543 | -0.0246 | 160.7919
6 | 0.9363 | 0.00567 | -0.0264 | 165.1323
6.5 | 1.0011 | 0.00598 | -0.0286 | 167.408
7 | 1.061 | 0.00636 | -0.0298 | 166.8239
7.5 | 1.1187 | 0.00672 | -0.0305 | 166.4732
8 | 1.1711 | 0.00714 | -0.0301 | 164.0196
8.5 | 1.231 | 0.00768 | -0.0315 | 160.2865
9 | 1.2897 | 0.00824 | -0.0328 | 156.517
9.5 | 1.3463 | 0.00892 | -0.0337 | 150.9305
10 | 1.4016 | 0.00967 | -0.0345 | 144.9431
10.5 | 1.4556 | 0.01046 | -0.0351 | 139.1587
11 | 1.4943 | 0.0112 | -0.0324 | 133.4196
11.5 | 1.5247 | 0.01183 | -0.0279 | 128.8842
12 | 1.5552 | 0.01249 | -0.0236 | 124.5156
12.5 | 1.5781 | 0.01317 | -0.0179 | 119.8254
13 | 1.6035 | 0.01391 | -0.013 | 115.2768
13.5 | 1.6301 | 0.01482 | -0.0089 | 109.9933
14 | 1.6573 | 0.01581 | -0.0053 | 104.8261
14.5 | 1.6833 | 0.01696 | -0.0019 | 99.2512
15 | 1.704 | 0.01851 | 0.0016 | 92.0583
15.5 | 1.7259 | 0.02018 | 0.0043 | 85.5253
16 | 1.7411 | 0.0225 | 0.007 | 77.3822
16.5 | 1.7553 | 0.02519 | 0.009 | 69.6824
17 | 1.7662 | 0.02847 | 0.0104 | 62.0372
17.5 | 1.7698 | 0.03273 | 0.0112 | 54.0727
18 | 1.766 | 0.03816 | 0.0112 | 46.2788
18.5 | 1.7597 | 0.04419 | 0.0106 | 39.8212
19 | 1.7439 | 0.05158 | 0.0093 | 33.8096
19.5 | 1.7231 | 0.05982 | 0.0075 | 28.8047
20 | 1.6911 | 0.06972 | 0.0048 | 24.2556

## 91. Re 7M Mach 0.10 (1)
BIGFOIL.COM POLAR EXPORT
NACA35013
NACA35013 |  |  |  | Cl Max: | 1.62 | at alpha= | 14.5 | deg
JavaFoil+Calcfoil stall+Eppler ext transition |  |  |  | L/D Max: | 140.642 | at alpha= | 8 | deg
Re: | 7000000 |  |  | Cd Min: | 0.00783 | at alpha= | 3 | deg
Mach: | 0.1 |  |  | Cl=0 at alpha= | -2.5917 | deg
|  |  |  | @ Cl=0.1, Cd= | 0.0095562
|  |  |  | @ Cl=0.4, Cd= | 0.008908
|  |  |  | @ Cl=0.6, Cd= | 0.0082703
alpha (deg) | Cl | Cd | Cm | Cl/Cd
-16 | -0.736 | 0.10664 | -0.016 | -6.902
-15.5 | -0.743 | 0.10058 | -0.016 | -7.388
-15 | -0.748 | 0.09481 | -0.016 | -7.888
-14.5 | -0.75 | 0.08909 | -0.017 | -8.416
-14 | -0.748 | 0.08355 | -0.017 | -8.954
-13.5 | -0.744 | 0.07818 | -0.017 | -9.516
-13 | -0.738 | 0.07264 | -0.018 | -10.154
-12.5 | -0.716 | 0.07828 | -0.015 | -9.152
-12 | -0.718 | 0.06153 | -0.019 | -11.662
-11.5 | -0.706 | 0.05468 | -0.02 | -12.91
-11 | -0.797 | 0.01275 | -0.027 | -62.481
-10.5 | -0.787 | 0.0107 | -0.028 | -73.56
-10 | -0.759 | 0.00953 | -0.029 | -79.621
-9.5 | -0.724 | 0.00963 | -0.029 | -75.186
-9 | -0.686 | 0.00991 | -0.029 | -69.247
-8.5 | -0.644 | 0.01028 | -0.029 | -62.668
-8 | -0.6 | 0.01012 | -0.029 | -59.254
-7.5 | -0.552 | 0.01058 | -0.03 | -52.203
-7 | -0.502 | 0.01036 | -0.03 | -48.477
-6.5 | -0.45 | 0.01006 | -0.03 | -44.75
-6 | -0.397 | 0.00982 | -0.03 | -40.396
-5.5 | -0.341 | 0.01045 | -0.03 | -32.686
-5 | -0.285 | 0.01019 | -0.031 | -27.954
-4.5 | -0.227 | 0.01 | -0.031 | -22.732
-4 | -0.169 | 0.00978 | -0.031 | -17.242
-3.5 | -0.109 | 0.00961 | -0.031 | -11.366
-3 | -0.049 | 0.00952 | -0.032 | -5.18
-2.5 | 0.011 | 0.00937 | -0.032 | 1.18
-2 | 0.072 | 0.00929 | -0.032 | 7.72
-1.5 | 0.133 | 0.00987 | -0.032 | 13.441
-1 | 0.194 | 0.00975 | -0.033 | 19.86
-0.5 | 0.255 | 0.00966 | -0.033 | 26.356
0 | 0.315 | 0.00957 | -0.033 | 32.956
0.5 | 0.376 | 0.00956 | -0.034 | 39.307
1 | 0.436 | 0.00793 | -0.034 | 55.029
1.5 | 0.497 | 0.00807 | -0.034 | 61.594
2 | 0.557 | 0.00817 | -0.034 | 68.207
2.5 | 0.617 | 0.00831 | -0.035 | 74.324
3 | 0.677 | 0.00783 | -0.035 | 86.477
3.5 | 0.737 | 0.008 | -0.035 | 92.155
4 | 0.797 | 0.00846 | -0.036 | 94.124
4.5 | 0.856 | 0.0086 | -0.036 | 99.578
5 | 0.915 | 0.00823 | -0.036 | 111.197
5.5 | 0.974 | 0.0088 | -0.037 | 110.669
6 | 1.032 | 0.00905 | -0.037 | 113.996
6.5 | 1.09 | 0.0088 | -0.037 | 123.86
7 | 1.146 | 0.00865 | -0.038 | 132.537
7.5 | 1.202 | 0.00899 | -0.038 | 133.667
8 | 1.255 | 0.00893 | -0.038 | 140.642
8.5 | 1.307 | 0.00988 | -0.038 | 132.321
9 | 1.356 | 0.01051 | -0.039 | 129.018
9.5 | 1.402 | 0.01133 | -0.039 | 123.688
10 | 1.444 | 0.01238 | -0.039 | 116.631
10.5 | 1.481 | 0.01356 | -0.039 | 109.184
11 | 1.514 | 0.0148 | -0.039 | 102.307
11.5 | 1.544 | 0.01611 | -0.04 | 95.812
12 | 1.568 | 0.01757 | -0.04 | 89.229
12.5 | 1.587 | 0.01927 | -0.04 | 82.376
13 | 1.602 | 0.02126 | -0.04 | 75.337
13.5 | 1.613 | 0.02352 | -0.04 | 68.563
14 | 1.619 | 0.02615 | -0.04 | 61.892
14.5 | 1.62 | 0.0291 | -0.04 | 55.684
15 | 1.615 | 0.0325 | -0.04 | 49.702
15.5 | 1.606 | 0.03617 | -0.04 | 44.41
16 | 1.593 | 0.04018 | -0.04 | 39.652
16.5 | 1.576 | 0.04467 | -0.04 | 35.285
17 | 1.556 | 0.04933 | -0.04 | 31.546
17.5 | 1.533 | 0.05436 | -0.04 | 28.195
18 | 1.506 | 0.05976 | -0.04 | 25.203
18.5 | 1.477 | 0.0655 | -0.039 | 22.545
19 | 1.445 | 0.07164 | -0.039 | 20.169
19.5 | 1.411 | 0.07797 | -0.039 | 18.103

## 92. Re 7M Mach 0.10 (2)
BIGFOIL.COM POLAR EXPORT
NACA35013
NACA35013 |  |  |  | Cl Max: | 1.7597 | at alpha= | 17 | deg
XFOIL ncrit=9 |  |  |  | L/D Max: | 167.392 | at alpha= | 6.5 | deg
Re: | 7000000 |  |  | Cd Min: | 0.07646 | at alpha= | 20 | deg
Mach: | 0.1 |  |  | Cl=0 at alpha= | -2.6991 | deg
|  |  |  | @ Cl=0.1, Cd= | 0.0064253
|  |  |  | @ Cl=0.4, Cd= | 0.006198
|  |  |  | @ Cl=0.6, Cd= | 0.0049764
alpha (deg) | Cl | Cd | Cm | Cl/Cd
-20 | -1.6041 | 0.03031 | -0.0874 | -52.9231
-19.5 | -1.6092 | 0.0266 | -0.0841 | -60.4962
-19 | -1.6002 | 0.02421 | -0.08 | -66.0967
-18.5 | -1.5856 | 0.02235 | -0.0754 | -70.9441
-18 | -1.568 | 0.02087 | -0.0701 | -75.1318
-17.5 | -1.5511 | 0.01969 | -0.0638 | -78.776
-17 | -1.5238 | 0.01857 | -0.059 | -82.0571
-16.5 | -1.4948 | 0.01759 | -0.0542 | -84.9801
-16 | -1.4648 | 0.01673 | -0.0494 | -87.5553
-15.5 | -1.4108 | 0.01574 | -0.0493 | -89.6315
-15 | -1.3531 | 0.0149 | -0.0497 | -90.8121
-14.5 | -1.2941 | 0.01408 | -0.0504 | -91.9105
-14 | -1.235 | 0.01309 | -0.0512 | -94.3468
-13.5 | -1.1795 | 0.0122 | -0.0511 | -96.6803
-13 | -1.1184 | 0.01147 | -0.052 | -97.5065
-12.5 | -1.053 | 0.01082 | -0.0538 | -97.3198
-12 | -0.9809 | 0.01021 | -0.057 | -96.0725
-11.5 | -0.9108 | 0.00972 | -0.0598 | -93.7037
-11 | -0.8624 | 0.00927 | -0.0578 | -93.0313
-10.5 | -0.8169 | 0.00893 | -0.0552 | -91.4782
-10 | -0.7693 | 0.00866 | -0.053 | -88.8337
-9.5 | -0.7202 | 0.00844 | -0.0511 | -85.3318
-9 | -0.6703 | 0.00828 | -0.0494 | -80.9541
-8.5 | -0.6204 | 0.00802 | -0.0477 | -77.3566
-8 | -0.5693 | 0.00782 | -0.0462 | -72.8005
-7.5 | -0.5175 | 0.0077 | -0.0449 | -67.2078
-7 | -0.4654 | 0.00754 | -0.0437 | -61.7241
-6.5 | -0.413 | 0.00738 | -0.0425 | -55.9621
-6 | -0.3596 | 0.00727 | -0.0415 | -49.4635
-5.5 | -0.3062 | 0.00712 | -0.0405 | -43.0056
-5 | -0.2521 | 0.00701 | -0.0397 | -35.9629
-4.5 | -0.1979 | 0.00689 | -0.0389 | -28.7228
-4 | -0.143 | 0.00679 | -0.0383 | -21.0604
-3.5 | -0.0883 | 0.00668 | -0.0376 | -13.2186
-3 | -0.0334 | 0.0066 | -0.037 | -5.0606
-2.5 | 0.0221 | 0.00651 | -0.0364 | 3.3948
-2 | 0.0773 | 0.00645 | -0.0359 | 11.9845
-1.5 | 0.1325 | 0.00639 | -0.0354 | 20.7355
-1 | 0.1881 | 0.00633 | -0.0349 | 29.7156
-0.5 | 0.2431 | 0.0063 | -0.0344 | 38.5873
0 | 0.2988 | 0.00625 | -0.034 | 47.808
0.5 | 0.3537 | 0.00624 | -0.0335 | 56.6827
1 | 0.4088 | 0.00619 | -0.033 | 66.042
1.5 | 0.4624 | 0.0061 | -0.0323 | 75.8033
2 | 0.504 | 0.0053 | -0.0294 | 95.0943
2.5 | 0.5532 | 0.00508 | -0.0278 | 108.8976
3 | 0.6029 | 0.00497 | -0.0262 | 121.3078
3.5 | 0.6525 | 0.00491 | -0.0246 | 132.8921
4 | 0.7012 | 0.00493 | -0.0228 | 142.2312
4.5 | 0.755 | 0.005 | -0.022 | 151
5 | 0.8169 | 0.00521 | -0.0233 | 156.7946
5.5 | 0.8786 | 0.00546 | -0.0245 | 160.9158
6 | 0.9424 | 0.0057 | -0.0263 | 165.3333
6.5 | 1.0077 | 0.00602 | -0.0285 | 167.392
7 | 1.068 | 0.00639 | -0.0296 | 167.1362
7.5 | 1.1262 | 0.00676 | -0.0302 | 166.5976
8 | 1.1792 | 0.00719 | -0.0298 | 164.0056
8.5 | 1.2396 | 0.00774 | -0.0312 | 160.155
9 | 1.2986 | 0.00833 | -0.0324 | 155.8944
9.5 | 1.3556 | 0.00903 | -0.0333 | 150.1218
10 | 1.4112 | 0.00981 | -0.0339 | 143.8532
10.5 | 1.4656 | 0.01061 | -0.0344 | 138.1338
11 | 1.5014 | 0.01133 | -0.0309 | 132.5154
11.5 | 1.5311 | 0.01199 | -0.0262 | 127.6981
12 | 1.5607 | 0.01269 | -0.0215 | 122.9866
12.5 | 1.5811 | 0.01337 | -0.0152 | 118.2573
13 | 1.6085 | 0.01416 | -0.0106 | 113.5946
13.5 | 1.6349 | 0.01514 | -0.0065 | 107.9855
14 | 1.6606 | 0.01627 | -0.0027 | 102.0652
14.5 | 1.6866 | 0.01752 | 0.0006 | 96.2671
15 | 1.7063 | 0.01925 | 0.0041 | 88.639
15.5 | 1.7268 | 0.02116 | 0.0068 | 81.6068
16 | 1.7393 | 0.02388 | 0.0094 | 72.835
16.5 | 1.7527 | 0.02688 | 0.011 | 65.2046
17 | 1.7597 | 0.03077 | 0.0121 | 57.1888
17.5 | 1.7591 | 0.03577 | 0.0125 | 49.1781
18 | 1.7532 | 0.04169 | 0.0121 | 42.0533
18.5 | 1.7407 | 0.04866 | 0.0111 | 35.7727
19 | 1.7189 | 0.05699 | 0.0093 | 30.1614
19.5 | 1.6944 | 0.06582 | 0.0072 | 25.7429
20 | 1.6581 | 0.07646 | 0.0041 | 21.6858

## 93. Re 7M Mach 0.25 (1)
BIGFOIL.COM POLAR EXPORT
NACA35013
NACA35013 |  |  |  | Cl Max: | 1.574 | at alpha= | 13 | deg
JavaFoil+Calcfoil stall+Eppler ext transition |  |  |  | L/D Max: | 137.532 | at alpha= | 7.5 | deg
Re: | 7000000 |  |  | Cd Min: | 0.00784 | at alpha= | 2 | deg
Mach: | 0.25 |  |  | Cl=0 at alpha= | -2.5887 | deg
|  |  |  | @ Cl=0.1, Cd= | 0.0093807
|  |  |  | @ Cl=0.4, Cd= | 0.0094242
|  |  |  | @ Cl=0.6, Cd= | 0.0078671
alpha (deg) | Cl | Cd | Cm | Cl/Cd
-14.5 | -0.589 | 0.10081 | -0.015 | -5.844
-14 | -0.61 | 0.09418 | -0.016 | -6.476
-13.5 | -0.627 | 0.08771 | -0.016 | -7.144
-13 | -0.639 | 0.08183 | -0.016 | -7.803
-12.5 | -0.646 | 0.07598 | -0.017 | -8.503
-12 | -0.649 | 0.07048 | -0.017 | -9.205
-11.5 | -0.647 | 0.06533 | -0.018 | -9.901
-11 | -0.641 | 0.05973 | -0.019 | -10.732
-10.5 | -0.632 | 0.05361 | -0.02 | -11.785
-10 | -0.623 | 0.04532 | -0.021 | -13.735
-9.5 | -0.71 | 0.01057 | -0.029 | -67.146
-9 | -0.68 | 0.00945 | -0.03 | -71.968
-8.5 | -0.644 | 0.01016 | -0.03 | -63.423
-8 | -0.603 | 0.01064 | -0.03 | -56.699
-7.5 | -0.558 | 0.0103 | -0.03 | -54.148
-7 | -0.509 | 0.01071 | -0.031 | -47.534
-6.5 | -0.458 | 0.01038 | -0.031 | -44.117
-6 | -0.404 | 0.0101 | -0.031 | -40.049
-5.5 | -0.349 | 0.00985 | -0.031 | -35.396
-5 | -0.292 | 0.01047 | -0.032 | -27.839
-4.5 | -0.233 | 0.01022 | -0.032 | -22.777
-4 | -0.173 | 0.01002 | -0.032 | -17.25
-3.5 | -0.112 | 0.00985 | -0.032 | -11.371
-3 | -0.051 | 0.00969 | -0.033 | -5.224
-2.5 | 0.011 | 0.00955 | -0.033 | 1.189
-2 | 0.074 | 0.00941 | -0.033 | 7.833
-1.5 | 0.136 | 0.00934 | -0.033 | 14.596
-1 | 0.199 | 0.00999 | -0.034 | 19.922
-0.5 | 0.262 | 0.0098 | -0.034 | 26.69
0 | 0.324 | 0.00981 | -0.034 | 33.008
0.5 | 0.386 | 0.00979 | -0.035 | 39.44
1 | 0.448 | 0.00817 | -0.035 | 54.855
1.5 | 0.51 | 0.00825 | -0.035 | 61.824
2 | 0.572 | 0.00784 | -0.035 | 72.962
2.5 | 0.634 | 0.0079 | -0.036 | 80.287
3 | 0.695 | 0.00806 | -0.036 | 86.253
3.5 | 0.757 | 0.00825 | -0.036 | 91.696
4 | 0.818 | 0.00846 | -0.037 | 96.684
4.5 | 0.879 | 0.00832 | -0.037 | 105.583
5 | 0.939 | 0.00852 | -0.037 | 110.234
5.5 | 0.999 | 0.00912 | -0.038 | 109.607
6 | 1.059 | 0.00883 | -0.038 | 119.838
6.5 | 1.117 | 0.00866 | -0.038 | 128.97
7 | 1.175 | 0.00857 | -0.039 | 137.154
7.5 | 1.231 | 0.00895 | -0.039 | 137.532
8 | 1.285 | 0.00988 | -0.039 | 130.105
8.5 | 1.336 | 0.01047 | -0.039 | 127.626
9 | 1.384 | 0.01124 | -0.04 | 123.089
9.5 | 1.427 | 0.01227 | -0.04 | 116.277
10 | 1.465 | 0.01361 | -0.04 | 107.682
10.5 | 1.497 | 0.01508 | -0.04 | 99.257
11 | 1.524 | 0.01666 | -0.04 | 91.494
11.5 | 1.547 | 0.01841 | -0.04 | 84.033
12 | 1.562 | 0.02041 | -0.04 | 76.541
12.5 | 1.571 | 0.02277 | -0.04 | 68.978
13 | 1.574 | 0.02553 | -0.04 | 61.64
13.5 | 1.57 | 0.02879 | -0.04 | 54.541
14 | 1.561 | 0.03242 | -0.04 | 48.154
14.5 | 1.545 | 0.03643 | -0.04 | 42.425
15 | 1.519 | 0.04105 | -0.04 | 37.01
15.5 | 1.487 | 0.04599 | -0.04 | 32.337
16 | 1.448 | 0.05154 | -0.04 | 28.096
16.5 | 1.403 | 0.05751 | -0.039 | 24.388
17 | 1.351 | 0.06391 | -0.039 | 21.146
17.5 | 1.294 | 0.07099 | -0.039 | 18.229
18 | 1.231 | 0.07875 | -0.039 | 15.638

## 94. Re 7M Mach 0.25 (2)
BIGFOIL.COM POLAR EXPORT
NACA35013
NACA35013 |  |  |  | Cl Max: | 1.7174 | at alpha= | 16 | deg
XFOIL ncrit=9 |  |  |  | L/D Max: | 168.841 | at alpha= | 7 | deg
Re: | 7000000 |  |  | Cd Min: | 0.20287 | at alpha= | -19.5 | deg
Mach: | 0.25 |  |  | Cl=0 at alpha= | -2.7 | deg
|  |  |  | @ Cl=0.1, Cd= | 0.0064725
|  |  |  | @ Cl=0.4, Cd= | 0.0062778
|  |  |  | @ Cl=0.6, Cd= | 0.0051044
alpha (deg) | Cl | Cd | Cm | Cl/Cd
-19.5 | -0.6341 | 0.20287 | 0.02 | -3.1256
-19 | -0.6184 | 0.19648 | 0.0163 | -3.1474
-18.5 | -0.6742 | 0.17024 | 0.003 | -3.9603
-18 | -0.6875 | 0.15766 | -0.004 | -4.3606
-17 | -1.3093 | 0.04077 | -0.0952 | -32.1143
-16.5 | -1.3655 | 0.03196 | -0.0946 | -42.7253
-16 | -1.3888 | 0.02722 | -0.0885 | -51.0213
-15.5 | -1.406 | 0.02435 | -0.0781 | -57.7413
-15 | -1.3981 | 0.02199 | -0.0699 | -63.5789
-14.5 | -1.353 | 0.01937 | -0.0678 | -69.8503
-14 | -1.2949 | 0.01736 | -0.067 | -74.591
-13.5 | -1.2312 | 0.01559 | -0.0669 | -78.9737
-13 | -1.1753 | 0.01438 | -0.0649 | -81.7316
-12.5 | -1.1087 | 0.01288 | -0.0653 | -86.0792
-12 | -1.0357 | 0.01173 | -0.0668 | -88.295
-11.5 | -0.954 | 0.01081 | -0.07 | -88.2516
-11 | -0.8991 | 0.01026 | -0.0677 | -87.6316
-10 | -0.8018 | 0.00942 | -0.0608 | -85.1168
-9.5 | -0.7511 | 0.009 | -0.058 | -83.4556
-9 | -0.6989 | 0.0087 | -0.0555 | -80.3333
-8.5 | -0.6457 | 0.00846 | -0.0532 | -76.3239
-8 | -0.5919 | 0.00822 | -0.0512 | -72.0073
-7.5 | -0.5383 | 0.00796 | -0.0492 | -67.6256
-7 | -0.4834 | 0.00778 | -0.0476 | -62.1337
-6.5 | -0.4285 | 0.00761 | -0.046 | -56.3075
-6 | -0.3733 | 0.00742 | -0.0445 | -50.31
-5.5 | -0.3173 | 0.00731 | -0.0433 | -43.4063
-5 | -0.2615 | 0.00713 | -0.042 | -36.676
-4 | -0.1483 | 0.00687 | -0.0401 | -21.5866
-3.5 | -0.0912 | 0.00675 | -0.0393 | -13.5111
-3 | -0.0342 | 0.00666 | -0.0385 | -5.1351
-2.5 | 0.0228 | 0.00658 | -0.0377 | 3.465
-2 | 0.0801 | 0.00649 | -0.0371 | 12.3421
-1.5 | 0.137 | 0.00644 | -0.0364 | 21.2733
-1 | 0.1944 | 0.00638 | -0.0359 | 30.4702
-0.5 | 0.2514 | 0.00634 | -0.0353 | 39.653
0 | 0.3084 | 0.00631 | -0.0347 | 48.8748
0.5 | 0.3656 | 0.00629 | -0.0342 | 58.124
1 | 0.422 | 0.00627 | -0.0335 | 67.3046
1.5 | 0.478 | 0.00617 | -0.0328 | 77.4716
2 | 0.5202 | 0.0054 | -0.0296 | 96.3333
2.5 | 0.571 | 0.00515 | -0.0278 | 110.8738
3 | 0.6219 | 0.00507 | -0.026 | 122.6627
3.5 | 0.6731 | 0.005 | -0.0242 | 134.62
4 | 0.7233 | 0.00501 | -0.0221 | 144.3713
4.5 | 0.7786 | 0.00512 | -0.0212 | 152.0703
5 | 0.8446 | 0.00531 | -0.0227 | 159.0584
5.5 | 0.9096 | 0.00556 | -0.0239 | 163.5971
6 | 0.9766 | 0.00586 | -0.0257 | 166.6553
6.5 | 1.0445 | 0.00619 | -0.0277 | 168.7399
7 | 1.1076 | 0.00656 | -0.0286 | 168.8415
7.5 | 1.1679 | 0.00697 | -0.0288 | 167.561
8 | 1.2243 | 0.00751 | -0.0284 | 163.0226
8.5 | 1.2881 | 0.00804 | -0.0295 | 160.2114
9 | 1.3491 | 0.00875 | -0.0302 | 154.1829
9.5 | 1.4082 | 0.00958 | -0.0305 | 146.9937
10 | 1.4655 | 0.0105 | -0.0306 | 139.5714
10.5 | 1.507 | 0.01136 | -0.0274 | 132.6585
11 | 1.5338 | 0.01216 | -0.0212 | 126.1349
11.5 | 1.5495 | 0.0129 | -0.013 | 120.1163
12 | 1.5761 | 0.01376 | -0.0073 | 114.5422
12.5 | 1.6039 | 0.01481 | -0.0023 | 108.2984
13 | 1.6303 | 0.01607 | 0.0022 | 101.4499
13.5 | 1.6542 | 0.01765 | 0.0064 | 93.7224
14 | 1.6774 | 0.0195 | 0.01 | 86.0205
14.5 | 1.6946 | 0.022 | 0.0133 | 77.0273
15 | 1.7078 | 0.02519 | 0.0157 | 67.7967
15.5 | 1.7157 | 0.02924 | 0.0173 | 58.6765
16 | 1.7174 | 0.03432 | 0.0179 | 50.0408
16.5 | 1.7077 | 0.0409 | 0.0176 | 41.7531
17 | 1.6908 | 0.04857 | 0.0165 | 34.8116
17.5 | 1.6688 | 0.05698 | 0.0148 | 29.2875
18 | 1.6413 | 0.06619 | 0.0127 | 24.7968
18.5 | 1.607 | 0.07651 | 0.0097 | 21.0038
19 | 1.5752 | 0.08684 | 0.0064 | 18.1391
19.5 | 1.5469 | 0.09692 | 0.0029 | 15.9606
20 | 1.5155 | 0.10775 | -0.0014 | 14.065

## 95. Re 7M Mach 0.50 (1)
BIGFOIL.COM POLAR EXPORT
NACA35013
NACA35013 |  |  |  | Cl Max: | 1.454 | at alpha= | 9.5 | deg
JavaFoil+Calcfoil stall+Eppler ext transition |  |  |  | L/D Max: | 133.643 | at alpha= | 5.5 | deg
Re: | 7000000 |  |  | Cd Min: | 0.00794 | at alpha= | 3 | deg
Mach: | 0.5 |  |  | Cl=0 at alpha= | -2.5942 | deg
|  |  |  | @ Cl=0.1, Cd= | 0.0097183
|  |  |  | @ Cl=0.4, Cd= | 0.00944
|  |  |  | @ Cl=0.6, Cd= | 0.0080174
alpha (deg) | Cl | Cd | Cm | Cl/Cd
-20 | -0.944 | 0.14955 | -0.018 | -6.309
-19.5 | -0.918 | 0.13825 | -0.018 | -6.642
-19 | -0.893 | 0.12923 | -0.018 | -6.913
-18.5 | -0.864 | 0.13803 | -0.017 | -6.256
-18 | -0.838 | 0.12613 | -0.018 | -6.647
-17.5 | -0.813 | 0.117 | -0.018 | -6.953
-17 | -0.784 | 0.12777 | -0.017 | -6.133
-16.5 | -0.757 | 0.11385 | -0.017 | -6.652
-16 | -0.733 | 0.10444 | -0.018 | -7.015
-15.5 | -0.704 | 0.10853 | -0.017 | -6.484
-15 | -0.677 | 0.10126 | -0.017 | -6.687
-14.5 | -0.652 | 0.09224 | -0.018 | -7.069
-14 | -0.623 | 0.09685 | -0.017 | -6.428
-13.5 | -0.597 | 0.08836 | -0.017 | -6.752
-13 | -0.572 | 0.0798 | -0.019 | -7.168
-12.5 | -0.541 | 0.08438 | -0.017 | -6.417
-12 | -0.516 | 0.07567 | -0.018 | -6.818
-11.5 | -0.488 | 0.07651 | -0.017 | -6.372
-11 | -0.461 | 0.07069 | -0.017 | -6.517
-10.5 | -0.436 | 0.06248 | -0.019 | -6.985
-10 | -0.406 | 0.06528 | -0.017 | -6.222
-9.5 | -0.381 | 0.0577 | -0.019 | -6.606
-9 | -0.352 | 0.05875 | -0.018 | -5.989
-8.5 | -0.324 | 0.05723 | -0.017 | -5.668
-8 | -0.298 | 0.05135 | -0.019 | -5.811
-7.5 | -0.271 | 0.04957 | -0.019 | -5.462
-7 | -0.363 | 0.04585 | -0.02 | -7.914
-6.5 | -0.373 | 0.03682 | -0.024 | -10.137
-6 | -0.417 | 0.01038 | -0.035 | -40.172
-5.5 | -0.37 | 0.01047 | -0.035 | -35.336
-5 | -0.315 | 0.0109 | -0.035 | -28.9
-4.5 | -0.254 | 0.01052 | -0.036 | -24.153
-4 | -0.19 | 0.01028 | -0.036 | -18.495
-3.5 | -0.124 | 0.01006 | -0.036 | -12.31
-3 | -0.056 | 0.00996 | -0.036 | -5.64
-2.5 | 0.013 | 0.00992 | -0.037 | 1.273
-2 | 0.082 | 0.00978 | -0.037 | 8.394
-1.5 | 0.152 | 0.00954 | -0.037 | 15.929
-1 | 0.222 | 0.00949 | -0.038 | 23.399
-0.5 | 0.292 | 0.00951 | -0.038 | 30.693
0 | 0.361 | 0.00944 | -0.038 | 38.289
0.5 | 0.431 | 0.00944 | -0.039 | 45.63
1 | 0.5 | 0.00953 | -0.039 | 52.454
1.5 | 0.569 | 0.00795 | -0.039 | 71.614
2 | 0.638 | 0.0081 | -0.04 | 78.75
2.5 | 0.706 | 0.0083 | -0.04 | 85.083
3 | 0.774 | 0.00794 | -0.04 | 97.516
3.5 | 0.842 | 0.00817 | -0.041 | 103.137
4 | 0.909 | 0.00798 | -0.041 | 113.904
4.5 | 0.976 | 0.00826 | -0.041 | 118.177
5 | 1.042 | 0.00815 | -0.042 | 127.852
5.5 | 1.107 | 0.00828 | -0.042 | 133.643
6 | 1.171 | 0.00968 | -0.042 | 120.992
6.5 | 1.233 | 0.0102 | -0.043 | 120.911
7 | 1.292 | 0.01111 | -0.043 | 116.338
7.5 | 1.346 | 0.01195 | -0.043 | 112.633
8 | 1.393 | 0.01313 | -0.043 | 106.123
8.5 | 1.43 | 0.01483 | -0.043 | 96.414
9 | 1.451 | 0.01763 | -0.043 | 82.313
9.5 | 1.454 | 0.02161 | -0.043 | 67.293
10 | 1.441 | 0.02618 | -0.042 | 55.05
10.5 | 1.395 | 0.0317 | -0.042 | 43.997
11 | 1.277 | 0.03913 | -0.041 | 32.628
11.5 | 0.859 | 0.0486 | -0.04 | 17.679
12 | 0.886 | 0.05178 | -0.04 | 17.111
12.5 | 0.909 | 0.05789 | -0.04 | 15.704
13 | 0.931 | 0.06526 | -0.04 | 14.264
13.5 | 0.953 | 0.07253 | -0.039 | 13.144
14 | 0.979 | 0.0776 | -0.039 | 12.615
14.5 | 1.005 | 0.0822 | -0.04 | 12.228

## 96. Re 7M Mach 0.50 (2)
BIGFOIL.COM POLAR EXPORT
NACA35013
NACA35013 |  |  |  | Cl Max: | 1.6483 | at alpha= | 12 | deg
XFOIL ncrit=9 |  |  |  | L/D Max: | 171.114 | at alpha= | 6.5 | deg
Re: | 7000000 |  |  | Cd Min: | 0.24542 | at alpha= | -20 | deg
Mach: | 0.5 |  |  | Cl=0 at alpha= | -2.7018 | deg
|  |  |  | @ Cl=0.1, Cd= | 0.0067326
|  |  |  | @ Cl=0.4, Cd= | 0.00655
|  |  |  | @ Cl=0.6, Cd= | 0.0058518
alpha (deg) | Cl | Cd | Cm | Cl/Cd
-20 | -0.6475 | 0.24542 | 0.0343 | -2.6383
-19.5 | -0.6277 | 0.23683 | 0.0296 | -2.6504
-19 | -0.6094 | 0.2276 | 0.0249 | -2.6775
-18.5 | -0.5906 | 0.21918 | 0.0203 | -2.6946
-18 | -0.5692 | 0.2122 | 0.0163 | -2.6824
-17.5 | -0.5481 | 0.20507 | 0.0124 | -2.6727
-17 | -0.5288 | 0.19724 | 0.0083 | -2.681
-16.5 | -0.5137 | 0.18802 | 0.004 | -2.7322
-16 | -0.4971 | 0.17993 | 0 | -2.7627
-15.5 | -0.4772 | 0.17317 | -0.0034 | -2.7557
-15 | -0.4625 | 0.16488 | -0.0072 | -2.8051
-14.5 | -0.4512 | 0.15602 | -0.0111 | -2.8919
-14 | -0.4457 | 0.14631 | -0.0153 | -3.0463
-13.5 | -0.4338 | 0.1385 | -0.0187 | -3.1321
-13 | -0.4198 | 0.13153 | -0.0215 | -3.1917
-12.5 | -0.4205 | 0.11992 | -0.0283 | -3.5065
-12 | -0.4128 | 0.10807 | -0.038 | -3.8197
-11.5 | -0.3861 | 0.09703 | -0.0502 | -3.9792
-11 | -0.387 | 0.07777 | -0.0757 | -4.9762
-10.5 | -0.3955 | 0.06257 | -0.0958 | -6.3209
-10 | -0.4171 | 0.05104 | -0.1082 | -8.172
-9.5 | -0.4521 | 0.04324 | -0.1117 | -10.4556
-9 | -0.4937 | 0.03821 | -0.1043 | -12.9207
-8.5 | -0.526 | 0.03216 | -0.0968 | -16.3557
-8 | -0.554 | 0.02452 | -0.0888 | -22.5938
-7.5 | -0.5822 | 0.01556 | -0.0793 | -37.4165
-7 | -0.5602 | 0.01072 | -0.0711 | -52.2575
-6.5 | -0.5015 | 0.00924 | -0.0657 | -54.2749
-6 | -0.4363 | 0.00858 | -0.0614 | -50.8508
-5.5 | -0.3696 | 0.00815 | -0.0578 | -45.3497
-5 | -0.3036 | 0.00778 | -0.0546 | -39.0231
-4.5 | -0.2368 | 0.00754 | -0.0519 | -31.4058
-4 | -0.1711 | 0.00731 | -0.0495 | -23.4063
-3.5 | -0.1047 | 0.00712 | -0.0474 | -14.7051
-3 | -0.039 | 0.00698 | -0.0455 | -5.5874
-2.5 | 0.0264 | 0.00685 | -0.0438 | 3.854
-2 | 0.092 | 0.00674 | -0.0424 | 13.6499
-1.5 | 0.1569 | 0.00668 | -0.041 | 23.488
-1 | 0.2225 | 0.00661 | -0.0398 | 33.6611
-0.5 | 0.2873 | 0.00659 | -0.0386 | 43.5964
0 | 0.3523 | 0.00655 | -0.0374 | 53.7863
0.5 | 0.4171 | 0.00655 | -0.0363 | 63.6794
1 | 0.4812 | 0.00655 | -0.0351 | 73.4656
1.5 | 0.5457 | 0.00653 | -0.034 | 83.5681
2 | 0.5955 | 0.00588 | -0.0302 | 101.2755
2.5 | 0.6498 | 0.00554 | -0.027 | 117.2924
3 | 0.706 | 0.00545 | -0.024 | 129.5413
3.5 | 0.7636 | 0.00541 | -0.0211 | 141.146
4 | 0.8189 | 0.00546 | -0.0175 | 149.9817
4.5 | 0.8841 | 0.00561 | -0.0159 | 157.5936
5 | 0.9725 | 0.0059 | -0.0189 | 164.8305
5.5 | 1.0506 | 0.00623 | -0.0196 | 168.6356
6 | 1.1345 | 0.00665 | -0.0213 | 170.6015
6.5 | 1.2132 | 0.00709 | -0.0216 | 171.1142
7 | 1.2872 | 0.00758 | -0.0207 | 169.8153
7.5 | 1.3587 | 0.00817 | -0.0191 | 166.3035
8 | 1.4354 | 0.009 | -0.0185 | 159.4889
9 | 1.5539 | 0.01106 | -0.0108 | 140.4973
9.5 | 1.5675 | 0.01215 | 0.0006 | 129.0123
10 | 1.5859 | 0.0138 | 0.0099 | 114.9203
10.5 | 1.6076 | 0.01592 | 0.0173 | 100.9799
11 | 1.6258 | 0.0188 | 0.0234 | 86.4787
11.5 | 1.6425 | 0.0225 | 0.0277 | 73
12 | 1.6483 | 0.02768 | 0.0302 | 59.5484
12.5 | 1.6377 | 0.03474 | 0.0309 | 47.1416
13 | 1.6118 | 0.04323 | 0.0306 | 37.2843
13.5 | 1.5655 | 0.05331 | 0.0291 | 29.366
14 | 1.5218 | 0.06338 | 0.027 | 24.0107
14.5 | 1.4824 | 0.07353 | 0.0243 | 20.1605
15 | 1.4458 | 0.0839 | 0.0209 | 17.2324
15.5 | 1.4135 | 0.09426 | 0.0172 | 14.9958
16 | 1.3889 | 0.10426 | 0.0134 | 13.3215
16.5 | 1.3675 | 0.11416 | 0.0093 | 11.9788
17 | 1.3455 | 0.12451 | 0.0045 | 10.8064

## 97. Re 8M Mach 0.00 (1)
BIGFOIL.COM POLAR EXPORT
NACA35013
NACA35013 |  |  |  | Cl Max: | 1.633 | at alpha= | 14.5 | deg
JavaFoil+Calcfoil stall+Eppler ext transition |  |  |  | L/D Max: | 147.311 | at alpha= | 8.5 | deg
Re: | 8000000 |  |  | Cd Min: | 0.00785 | at alpha= | 1 | deg
Mach: | 0 |  |  | Cl=0 at alpha= | -2.5917 | deg
|  |  |  | @ Cl=0.1, Cd= | 0.0097529
|  |  |  | @ Cl=0.4, Cd= | 0.0087113
|  |  |  | @ Cl=0.6, Cd= | 0.0081543
alpha (deg) | Cl | Cd | Cm | Cl/Cd
-16 | -0.764 | 0.10388 | -0.016 | -7.353
-15.5 | -0.768 | 0.09773 | -0.016 | -7.86
-15 | -0.77 | 0.09204 | -0.017 | -8.367
-14.5 | -0.769 | 0.08639 | -0.017 | -8.907
-14 | -0.765 | 0.08095 | -0.017 | -9.456
-13.5 | -0.759 | 0.07546 | -0.018 | -10.063
-13 | -0.751 | 0.07019 | -0.018 | -10.697
-12.5 | -0.741 | 0.06421 | -0.019 | -11.537
-12 | -0.729 | 0.0581 | -0.019 | -12.547
-11.5 | -0.792 | 0.01952 | -0.026 | -40.594
-11 | -0.817 | 0.011 | -0.028 | -74.229
-10.5 | -0.793 | 0.01027 | -0.028 | -77.177
-10 | -0.761 | 0.00977 | -0.028 | -77.896
-9.5 | -0.725 | 0.00999 | -0.029 | -72.59
-9 | -0.686 | 0.01037 | -0.029 | -66.187
-8.5 | -0.644 | 0.01014 | -0.029 | -63.512
-8 | -0.599 | 0.01064 | -0.029 | -56.274
-7.5 | -0.551 | 0.01034 | -0.029 | -53.285
-7 | -0.501 | 0.01013 | -0.03 | -49.426
-6.5 | -0.449 | 0.00984 | -0.03 | -45.599
-6 | -0.395 | 0.01045 | -0.03 | -37.818
-5.5 | -0.34 | 0.0102 | -0.03 | -33.338
-5 | -0.284 | 0.00994 | -0.031 | -28.544
-4.5 | -0.226 | 0.00978 | -0.031 | -23.117
-4 | -0.168 | 0.00955 | -0.031 | -17.574
-3.5 | -0.109 | 0.00942 | -0.031 | -11.54
-3 | -0.049 | 0.00931 | -0.032 | -5.271
-2.5 | 0.011 | 0.00918 | -0.032 | 1.199
-2 | 0.071 | 0.00981 | -0.032 | 7.28
-1.5 | 0.132 | 0.00969 | -0.032 | 13.628
-1 | 0.193 | 0.00959 | -0.033 | 20.11
-0.5 | 0.253 | 0.0094 | -0.033 | 26.951
0 | 0.314 | 0.00938 | -0.033 | 33.462
0.5 | 0.374 | 0.00937 | -0.033 | 39.929
1 | 0.434 | 0.00785 | -0.034 | 55.332
1.5 | 0.494 | 0.00798 | -0.034 | 61.93
2 | 0.554 | 0.00807 | -0.034 | 68.708
2.5 | 0.614 | 0.00818 | -0.035 | 75.083
3 | 0.674 | 0.00836 | -0.035 | 80.623
3.5 | 0.734 | 0.00794 | -0.035 | 92.349
4 | 0.793 | 0.00835 | -0.035 | 94.965
4.5 | 0.852 | 0.00847 | -0.036 | 100.518
5 | 0.911 | 0.00874 | -0.036 | 104.174
5.5 | 0.969 | 0.00871 | -0.036 | 111.203
6 | 1.027 | 0.00895 | -0.037 | 114.816
6.5 | 1.085 | 0.0087 | -0.037 | 124.668
7 | 1.141 | 0.00905 | -0.037 | 126.078
7.5 | 1.196 | 0.00888 | -0.038 | 134.76
8 | 1.25 | 0.0088 | -0.038 | 142.077
8.5 | 1.302 | 0.00884 | -0.038 | 147.311
9 | 1.351 | 0.01037 | -0.039 | 130.209
9.5 | 1.397 | 0.01117 | -0.039 | 125.08
10 | 1.439 | 0.01216 | -0.039 | 118.359
10.5 | 1.478 | 0.01322 | -0.039 | 111.734
11 | 1.512 | 0.01427 | -0.039 | 106.013
11.5 | 1.544 | 0.01544 | -0.04 | 99.948
12 | 1.569 | 0.01674 | -0.04 | 93.748
12.5 | 1.591 | 0.01825 | -0.04 | 87.185
13 | 1.608 | 0.02 | -0.04 | 80.399
13.5 | 1.621 | 0.02202 | -0.04 | 73.586
14 | 1.629 | 0.02441 | -0.04 | 66.749
14.5 | 1.633 | 0.02703 | -0.04 | 60.42
15 | 1.631 | 0.03007 | -0.04 | 54.253
15.5 | 1.625 | 0.03351 | -0.04 | 48.49
16 | 1.615 | 0.03723 | -0.04 | 43.383
16.5 | 1.602 | 0.04128 | -0.04 | 38.8
17 | 1.585 | 0.04574 | -0.04 | 34.653
17.5 | 1.565 | 0.05047 | -0.04 | 31.012
18 | 1.543 | 0.05539 | -0.04 | 27.852
18.5 | 1.517 | 0.06078 | -0.04 | 24.965
19 | 1.49 | 0.06654 | -0.04 | 22.391
19.5 | 1.46 | 0.07266 | -0.04 | 20.095

## 98. Re 8M Mach 0.00 (2)
BIGFOIL.COM POLAR EXPORT
NACA35013
NACA35013 |  |  |  | Cl Max: | 1.7883 | at alpha= | 18 | deg
XFOIL ncrit=9 |  |  |  | L/D Max: | 170.758 | at alpha= | 7 | deg
Re: | 8000000 |  |  | Cd Min: | 0.06645 | at alpha= | 20 | deg
Mach: | 0 |  |  | Cl=0 at alpha= | -2.6953 | deg
|  |  |  | @ Cl=0.1, Cd= | 0.0062889
|  |  |  | @ Cl=0.4, Cd= | 0.0060925
|  |  |  | @ Cl=0.6, Cd= | 0.0049458
alpha (deg) | Cl | Cd | Cm | Cl/Cd
-20 | -1.6571 | 0.02466 | -0.0792 | -67.1979
-19.5 | -1.6467 | 0.02253 | -0.0749 | -73.0892
-19 | -1.6285 | 0.02101 | -0.0706 | -77.5107
-18.5 | -1.6091 | 0.01974 | -0.0656 | -81.5147
-18 | -1.5895 | 0.01867 | -0.06 | -85.1366
-17.5 | -1.561 | 0.01769 | -0.0557 | -88.2419
-17 | -1.5309 | 0.01682 | -0.0514 | -91.0166
-16.5 | -1.5002 | 0.01604 | -0.0471 | -93.5287
-16 | -1.45 | 0.01522 | -0.0465 | -95.2694
-15.5 | -1.3943 | 0.01441 | -0.0471 | -96.7592
-15 | -1.3368 | 0.01371 | -0.0478 | -97.5055
-14.5 | -1.2783 | 0.01302 | -0.0487 | -98.1797
-14 | -1.2187 | 0.01217 | -0.0499 | -100.1397
-13.5 | -1.1669 | 0.01142 | -0.0493 | -102.1804
-12.5 | -1.0324 | 0.01016 | -0.0545 | -101.6142
-12 | -0.9606 | 0.00963 | -0.058 | -99.7508
-11.5 | -0.9075 | 0.0093 | -0.0573 | -97.5806
-11 | -0.8623 | 0.00897 | -0.0549 | -96.1315
-10.5 | -0.816 | 0.00865 | -0.0527 | -94.3353
-10 | -0.7685 | 0.00841 | -0.0507 | -91.3793
-9.5 | -0.7194 | 0.00821 | -0.0491 | -87.6248
-9 | -0.6691 | 0.00804 | -0.0477 | -83.2214
-8.5 | -0.6189 | 0.00783 | -0.0462 | -79.0421
-8 | -0.5682 | 0.00764 | -0.0449 | -74.3717
-7.5 | -0.5166 | 0.00751 | -0.0437 | -68.7883
-7 | -0.4643 | 0.00738 | -0.0426 | -62.9133
-6.5 | -0.4122 | 0.00722 | -0.0416 | -57.0914
-6 | -0.3589 | 0.0071 | -0.0407 | -50.5493
-5.5 | -0.3057 | 0.00698 | -0.0398 | -43.7966
-5 | -0.2517 | 0.00686 | -0.0391 | -36.691
-4.5 | -0.1975 | 0.00675 | -0.0384 | -29.2593
-4 | -0.1431 | 0.00665 | -0.0378 | -21.5188
-3.5 | -0.0884 | 0.00654 | -0.0372 | -13.5168
-3 | -0.0334 | 0.00645 | -0.0367 | -5.1783
-2.5 | 0.0214 | 0.00639 | -0.0361 | 3.349
-2 | 0.0768 | 0.00631 | -0.0357 | 12.1712
-1.5 | 0.1317 | 0.00626 | -0.0352 | 21.0383
-1 | 0.187 | 0.00621 | -0.0348 | 30.1127
-0.5 | 0.242 | 0.00616 | -0.0343 | 39.2857
0 | 0.2971 | 0.00613 | -0.0339 | 48.4666
0.5 | 0.3523 | 0.00611 | -0.0335 | 57.6596
1 | 0.4068 | 0.00609 | -0.033 | 66.798
1.5 | 0.461 | 0.00601 | -0.0325 | 76.7055
2 | 0.5039 | 0.00533 | -0.0299 | 94.5403
2.5 | 0.5531 | 0.00506 | -0.0284 | 109.3083
3 | 0.6024 | 0.00494 | -0.0269 | 121.9433
3.5 | 0.6526 | 0.00487 | -0.0255 | 134.0041
4 | 0.701 | 0.00486 | -0.0237 | 144.2387
4.5 | 0.7508 | 0.00492 | -0.0222 | 152.6016
5 | 0.8076 | 0.00505 | -0.0224 | 159.9208
5.5 | 0.8706 | 0.00529 | -0.024 | 164.5747
6 | 0.9304 | 0.00554 | -0.025 | 167.9422
6.5 | 0.9966 | 0.00585 | -0.0276 | 170.359
7 | 1.0587 | 0.0062 | -0.0292 | 170.7581
7.5 | 1.116 | 0.0066 | -0.0299 | 169.0909
8 | 1.1658 | 0.00706 | -0.0289 | 165.1275
8.5 | 1.2261 | 0.00753 | -0.0304 | 162.8287
9 | 1.2842 | 0.00813 | -0.0315 | 157.9582
9.5 | 1.3407 | 0.00882 | -0.0325 | 152.0068
10 | 1.396 | 0.00956 | -0.0332 | 146.0251
10.5 | 1.4501 | 0.01032 | -0.0338 | 140.5136
11 | 1.5002 | 0.01103 | -0.0336 | 136.0109
11.5 | 1.5302 | 0.01167 | -0.029 | 131.1225
12 | 1.5611 | 0.0123 | -0.0247 | 126.9187
12.5 | 1.5861 | 0.01296 | -0.0193 | 122.3843
13 | 1.612 | 0.0136 | -0.0144 | 118.5294
13.5 | 1.6392 | 0.01444 | -0.0102 | 113.518
14 | 1.6659 | 0.01543 | -0.0064 | 107.965
14.5 | 1.6927 | 0.0165 | -0.0031 | 102.5879
15 | 1.7155 | 0.01789 | 0.0003 | 95.8916
15.5 | 1.7367 | 0.01952 | 0.0033 | 88.9703
16 | 1.7538 | 0.02163 | 0.0061 | 81.0818
16.5 | 1.7693 | 0.02413 | 0.0082 | 73.3237
17 | 1.7791 | 0.02737 | 0.0099 | 65.0018
17.5 | 1.785 | 0.0313 | 0.0109 | 57.0288
18 | 1.7883 | 0.03587 | 0.0111 | 49.855
18.5 | 1.7797 | 0.04199 | 0.0107 | 42.3839
19 | 1.7639 | 0.04928 | 0.0096 | 35.7934
19.5 | 1.7428 | 0.05749 | 0.0079 | 30.3148
20 | 1.7172 | 0.06645 | 0.0056 | 25.842

## 99. Re 8M Mach 0.10 (1)
BIGFOIL.COM POLAR EXPORT
NACA35013
NACA35013 |  |  |  | Cl Max: | 1.624 | at alpha= | 14.5 | deg
JavaFoil+Calcfoil stall+Eppler ext transition |  |  |  | L/D Max: | 141.31 | at alpha= | 8 | deg
Re: | 8000000 |  |  | Cd Min: | 0.00793 | at alpha= | 1 | deg
Mach: | 0.1 |  |  | Cl=0 at alpha= | -2.5917 | deg
|  |  |  | @ Cl=0.1, Cd= | 0.0097812
|  |  |  | @ Cl=0.4, Cd= | 0.008818
|  |  |  | @ Cl=0.6, Cd= | 0.008206
alpha (deg) | Cl | Cd | Cm | Cl/Cd
-16 | -0.736 | 0.1058 | -0.016 | -6.96
-15.5 | -0.743 | 0.09972 | -0.016 | -7.456
-15 | -0.748 | 0.094 | -0.016 | -7.961
-14.5 | -0.75 | 0.08827 | -0.017 | -8.5
-14 | -0.749 | 0.08275 | -0.017 | -9.048
-13.5 | -0.745 | 0.07736 | -0.017 | -9.627
-13 | -0.738 | 0.07178 | -0.018 | -10.288
-12.5 | -0.718 | 0.07675 | -0.016 | -9.355
-12 | -0.719 | 0.06034 | -0.019 | -11.919
-11.5 | -0.709 | 0.05256 | -0.02 | -13.491
-11 | -0.806 | 0.01167 | -0.028 | -69.049
-10.5 | -0.789 | 0.01044 | -0.028 | -75.515
-10 | -0.759 | 0.00939 | -0.029 | -80.815
-9.5 | -0.724 | 0.01009 | -0.029 | -71.81
-9 | -0.686 | 0.00976 | -0.029 | -70.318
-8.5 | -0.644 | 0.0102 | -0.029 | -63.207
-8 | -0.6 | 0.00998 | -0.029 | -60.113
-7.5 | -0.552 | 0.01045 | -0.03 | -52.828
-7 | -0.502 | 0.01014 | -0.03 | -49.529
-6.5 | -0.45 | 0.00985 | -0.03 | -45.716
-6 | -0.397 | 0.01046 | -0.03 | -37.932
-5.5 | -0.341 | 0.01024 | -0.03 | -33.36
-5 | -0.285 | 0.01004 | -0.031 | -28.378
-4.5 | -0.227 | 0.00979 | -0.031 | -23.219
-4 | -0.169 | 0.00966 | -0.031 | -17.459
-3.5 | -0.109 | 0.00942 | -0.031 | -11.597
-3 | -0.049 | 0.00935 | -0.032 | -5.275
-2.5 | 0.011 | 0.00917 | -0.032 | 1.206
-2 | 0.072 | 0.00985 | -0.032 | 7.281
-1.5 | 0.133 | 0.0097 | -0.032 | 13.681
-1 | 0.194 | 0.00958 | -0.033 | 20.213
-0.5 | 0.255 | 0.00949 | -0.033 | 26.819
0 | 0.315 | 0.00941 | -0.033 | 33.493
0.5 | 0.376 | 0.00941 | -0.034 | 39.935
1 | 0.436 | 0.00793 | -0.034 | 55.04
1.5 | 0.497 | 0.00799 | -0.034 | 62.189
2 | 0.557 | 0.00812 | -0.034 | 68.618
2.5 | 0.617 | 0.00824 | -0.035 | 74.886
3 | 0.677 | 0.00839 | -0.035 | 80.717
3.5 | 0.737 | 0.00802 | -0.035 | 91.912
4 | 0.797 | 0.00841 | -0.036 | 94.728
4.5 | 0.856 | 0.00856 | -0.036 | 99.943
5 | 0.915 | 0.00881 | -0.036 | 103.91
5.5 | 0.974 | 0.00876 | -0.037 | 111.099
6 | 1.032 | 0.009 | -0.037 | 114.672
6.5 | 1.09 | 0.00876 | -0.037 | 124.334
7 | 1.147 | 0.00913 | -0.038 | 125.589
7.5 | 1.202 | 0.00896 | -0.038 | 134.127
8 | 1.255 | 0.00888 | -0.038 | 141.31
8.5 | 1.307 | 0.00985 | -0.038 | 132.755
9 | 1.356 | 0.01049 | -0.039 | 129.219
9.5 | 1.402 | 0.01133 | -0.039 | 123.738
10 | 1.444 | 0.01235 | -0.039 | 116.954
10.5 | 1.481 | 0.01345 | -0.039 | 110.152
11 | 1.515 | 0.01453 | -0.04 | 104.26
11.5 | 1.545 | 0.01577 | -0.04 | 97.992
12 | 1.57 | 0.01713 | -0.04 | 91.67
12.5 | 1.59 | 0.01878 | -0.04 | 84.638
13 | 1.605 | 0.02063 | -0.04 | 77.824
13.5 | 1.616 | 0.02279 | -0.04 | 70.906
14 | 1.622 | 0.02529 | -0.04 | 64.156
14.5 | 1.624 | 0.02814 | -0.04 | 57.723
15 | 1.619 | 0.03137 | -0.04 | 51.611
15.5 | 1.61 | 0.03494 | -0.04 | 46.079
16 | 1.597 | 0.03895 | -0.04 | 40.997
16.5 | 1.58 | 0.04315 | -0.04 | 36.618
17 | 1.559 | 0.04784 | -0.04 | 32.596
17.5 | 1.536 | 0.0528 | -0.04 | 29.087
18 | 1.509 | 0.05814 | -0.04 | 25.955
18.5 | 1.48 | 0.06364 | -0.04 | 23.251
19 | 1.448 | 0.06973 | -0.04 | 20.763
19.5 | 1.414 | 0.07615 | -0.04 | 18.566

## 100. Re 8M Mach 0.10 (2)
BIGFOIL.COM POLAR EXPORT
NACA35013
NACA35013 |  |  |  | Cl Max: | 1.7782 | at alpha= | 17.5 | deg
XFOIL ncrit=9 |  |  |  | L/D Max: | 171.075 | at alpha= | 7 | deg
Re: | 8000000 |  |  | Cd Min: | 0.07294 | at alpha= | 20 | deg
Mach: | 0.1 |  |  | Cl=0 at alpha= | -2.6957 | deg
|  |  |  | @ Cl=0.1, Cd= | 0.0062994
|  |  |  | @ Cl=0.4, Cd= | 0.0061034
|  |  |  | @ Cl=0.6, Cd= | 0.0049645
alpha (deg) | Cl | Cd | Cm | Cl/Cd
-20 | -1.6202 | 0.02915 | -0.0869 | -55.5815
-19.5 | -1.6257 | 0.02557 | -0.0831 | -63.5784
-19 | -1.6158 | 0.0233 | -0.0787 | -69.3476
-18.5 | -1.6014 | 0.0215 | -0.0738 | -74.4837
-18 | -1.5857 | 0.02005 | -0.0679 | -79.0873
-17.5 | -1.5649 | 0.01889 | -0.0621 | -82.8428
-17 | -1.5375 | 0.01782 | -0.0572 | -86.2795
-16.5 | -1.5083 | 0.01688 | -0.0523 | -89.3543
-16 | -1.4655 | 0.01595 | -0.05 | -91.8809
-15.5 | -1.4094 | 0.01502 | -0.0502 | -93.8349
-15 | -1.3513 | 0.01421 | -0.0507 | -95.095
-14.5 | -1.2921 | 0.01344 | -0.0513 | -96.1384
-14 | -1.2303 | 0.01272 | -0.0524 | -96.7217
-13.5 | -1.1782 | 0.01182 | -0.0516 | -99.6785
-12.5 | -1.043 | 0.01039 | -0.0562 | -100.385
-12 | -0.9693 | 0.0098 | -0.0598 | -98.9082
-11.5 | -0.9149 | 0.00943 | -0.0591 | -97.0201
-11 | -0.8686 | 0.00916 | -0.0566 | -94.8253
-10.5 | -0.8222 | 0.00879 | -0.0542 | -93.5381
-10 | -0.7745 | 0.00851 | -0.052 | -91.0106
-9.5 | -0.725 | 0.00829 | -0.0502 | -87.4548
-9 | -0.6743 | 0.00811 | -0.0487 | -83.1443
-8.5 | -0.6233 | 0.00791 | -0.0472 | -78.799
-8 | -0.5723 | 0.0077 | -0.0457 | -74.3247
-7.5 | -0.5203 | 0.00755 | -0.0444 | -68.9139
-7 | -0.4674 | 0.00743 | -0.0433 | -62.9071
-6.5 | -0.415 | 0.00726 | -0.0422 | -57.1625
-6 | -0.3614 | 0.00713 | -0.0412 | -50.6872
-5.5 | -0.3076 | 0.00701 | -0.0403 | -43.8802
-5 | -0.2534 | 0.00687 | -0.0395 | -36.885
-4.5 | -0.1987 | 0.00677 | -0.0388 | -29.3501
-3.5 | -0.089 | 0.00655 | -0.0375 | -13.5878
-3 | -0.0336 | 0.00646 | -0.0369 | -5.2012
-2.5 | 0.0216 | 0.0064 | -0.0364 | 3.375
-2 | 0.0773 | 0.00632 | -0.0359 | 12.231
-1.5 | 0.1325 | 0.00627 | -0.0354 | 21.1324
-1 | 0.1881 | 0.00622 | -0.035 | 30.2412
-0.5 | 0.2436 | 0.00617 | -0.0345 | 39.4814
0 | 0.2988 | 0.00615 | -0.034 | 48.5854
0.5 | 0.3544 | 0.00612 | -0.0336 | 57.9085
1 | 0.4092 | 0.0061 | -0.0331 | 67.082
1.5 | 0.4638 | 0.00603 | -0.0326 | 76.9154
2 | 0.5069 | 0.00535 | -0.03 | 94.7477
2.5 | 0.5563 | 0.00507 | -0.0284 | 109.7239
3 | 0.606 | 0.00495 | -0.0269 | 122.4242
3.5 | 0.6564 | 0.00488 | -0.0255 | 134.5082
4 | 0.7051 | 0.00487 | -0.0236 | 144.7844
4.5 | 0.755 | 0.00494 | -0.0221 | 152.834
5 | 0.8124 | 0.00507 | -0.0222 | 160.2367
5.5 | 0.8761 | 0.00531 | -0.0239 | 164.9906
6 | 0.9365 | 0.00556 | -0.0249 | 168.4353
6.5 | 1.0033 | 0.00587 | -0.0275 | 170.9199
7 | 1.0658 | 0.00623 | -0.0291 | 171.0754
7.5 | 1.1234 | 0.00664 | -0.0296 | 169.1867
8 | 1.174 | 0.0071 | -0.0287 | 165.3521
8.5 | 1.2347 | 0.00759 | -0.0301 | 162.6746
9 | 1.2934 | 0.00819 | -0.0312 | 157.9243
9.5 | 1.3503 | 0.0089 | -0.032 | 151.7191
10 | 1.406 | 0.00965 | -0.0327 | 145.6995
10.5 | 1.4605 | 0.01044 | -0.0332 | 139.8946
11 | 1.5067 | 0.01118 | -0.0319 | 134.7674
11.5 | 1.5364 | 0.01183 | -0.0272 | 129.8732
12.5 | 1.5882 | 0.01315 | -0.0164 | 120.7757
13 | 1.616 | 0.01387 | -0.0118 | 116.5105
13.5 | 1.6439 | 0.01476 | -0.0078 | 111.3753
14 | 1.6706 | 0.01581 | -0.004 | 105.6673
14.5 | 1.6958 | 0.01705 | -0.0004 | 99.4604
15 | 1.7184 | 0.01857 | 0.0029 | 92.5363
15.5 | 1.737 | 0.02051 | 0.0059 | 84.6904
16 | 1.7542 | 0.02281 | 0.0084 | 76.9049
16.5 | 1.7658 | 0.02583 | 0.0105 | 68.3624
17 | 1.7734 | 0.02956 | 0.0118 | 59.9932
17.5 | 1.7782 | 0.03388 | 0.0124 | 52.4852
18 | 1.7763 | 0.03924 | 0.0123 | 45.2676
18.5 | 1.7612 | 0.04639 | 0.0113 | 37.9651
19 | 1.7396 | 0.05456 | 0.0098 | 31.8842
19.5 | 1.7142 | 0.06346 | 0.0077 | 27.0123
20 | 1.6861 | 0.07294 | 0.005 | 23.1163

## 101. Re 8M Mach 0.25 (1)
BIGFOIL.COM POLAR EXPORT
NACA35013
NACA35013 |  |  |  | Cl Max: | 1.577 | at alpha= | 13 | deg
JavaFoil+Calcfoil stall+Eppler ext transition |  |  |  | L/D Max: | 138.242 | at alpha= | 7.5 | deg
Re: | 8000000 |  |  | Cd Min: | 0.00784 | at alpha= | 2.5 | deg
Mach: | 0.25 |  |  | Cl=0 at alpha= | -2.5887 | deg
|  |  |  | @ Cl=0.1, Cd= | 0.009541
|  |  |  | @ Cl=0.4, Cd= | 0.009571
|  |  |  | @ Cl=0.6, Cd= | 0.0081197
alpha (deg) | Cl | Cd | Cm | Cl/Cd
-14.5 | -0.589 | 0.10007 | -0.015 | -5.889
-14 | -0.61 | 0.09312 | -0.016 | -6.554
-13.5 | -0.627 | 0.08713 | -0.016 | -7.195
-13 | -0.639 | 0.081 | -0.017 | -7.889
-12.5 | -0.647 | 0.07516 | -0.017 | -8.603
-12 | -0.649 | 0.06987 | -0.018 | -9.293
-11.5 | -0.648 | 0.06444 | -0.018 | -10.051
-11 | -0.642 | 0.05896 | -0.019 | -10.885
-10.5 | -0.633 | 0.05251 | -0.02 | -12.059
-10 | -0.71 | 0.01367 | -0.028 | -51.963
-9.5 | -0.711 | 0.01033 | -0.029 | -68.811
-9 | -0.681 | 0.00981 | -0.03 | -69.368
-8.5 | -0.644 | 0.01006 | -0.03 | -64.041
-8 | -0.603 | 0.01045 | -0.03 | -57.7
-7.5 | -0.558 | 0.01009 | -0.03 | -55.287
-7 | -0.509 | 0.01051 | -0.031 | -48.461
-6.5 | -0.458 | 0.01015 | -0.031 | -45.101
-6 | -0.404 | 0.00997 | -0.031 | -40.549
-5.5 | -0.349 | 0.00974 | -0.031 | -35.83
-5 | -0.292 | 0.01026 | -0.032 | -28.417
-4.5 | -0.233 | 0.01007 | -0.032 | -23.118
-4 | -0.173 | 0.0098 | -0.032 | -17.63
-3.5 | -0.112 | 0.00965 | -0.032 | -11.605
-3 | -0.051 | 0.00945 | -0.033 | -5.354
-2.5 | 0.011 | 0.0094 | -0.033 | 1.208
-2 | 0.074 | 0.00926 | -0.033 | 7.954
-1.5 | 0.136 | 0.00993 | -0.033 | 13.72
-1 | 0.199 | 0.00981 | -0.034 | 20.286
-0.5 | 0.262 | 0.00968 | -0.034 | 27.014
0 | 0.324 | 0.00964 | -0.034 | 33.606
0.5 | 0.386 | 0.00958 | -0.035 | 40.291
1 | 0.448 | 0.00954 | -0.035 | 46.976
1.5 | 0.51 | 0.00823 | -0.035 | 62.009
2 | 0.572 | 0.00835 | -0.035 | 68.553
2.5 | 0.634 | 0.00784 | -0.036 | 80.882
3 | 0.695 | 0.008 | -0.036 | 86.938
3.5 | 0.757 | 0.0082 | -0.036 | 92.339
4 | 0.818 | 0.00842 | -0.037 | 97.188
4.5 | 0.879 | 0.00829 | -0.037 | 106.013
5 | 0.939 | 0.00849 | -0.037 | 110.638
5.5 | 0.999 | 0.00911 | -0.038 | 109.731
6 | 1.059 | 0.0088 | -0.038 | 120.241
6.5 | 1.118 | 0.00914 | -0.038 | 122.243
7 | 1.175 | 0.009 | -0.039 | 130.591
7.5 | 1.231 | 0.00891 | -0.039 | 138.242
8 | 1.285 | 0.00984 | -0.039 | 130.665
8.5 | 1.336 | 0.01044 | -0.039 | 127.97
9 | 1.384 | 0.01123 | -0.04 | 123.251
9.5 | 1.427 | 0.01227 | -0.04 | 116.363
10 | 1.465 | 0.01355 | -0.04 | 108.164
10.5 | 1.498 | 0.0149 | -0.04 | 100.513
11 | 1.526 | 0.01635 | -0.04 | 93.34
11.5 | 1.549 | 0.01796 | -0.04 | 86.273
12 | 1.565 | 0.01986 | -0.04 | 78.783
12.5 | 1.574 | 0.02209 | -0.04 | 71.274
13 | 1.577 | 0.02475 | -0.04 | 63.73
13.5 | 1.574 | 0.02786 | -0.04 | 56.489
14 | 1.565 | 0.03133 | -0.04 | 49.951
14.5 | 1.549 | 0.03523 | -0.04 | 43.962
15 | 1.523 | 0.03977 | -0.04 | 38.296
15.5 | 1.49 | 0.04467 | -0.04 | 33.364
16 | 1.451 | 0.04998 | -0.04 | 29.038
16.5 | 1.406 | 0.05586 | -0.04 | 25.163
17 | 1.354 | 0.06237 | -0.039 | 21.706
17.5 | 1.296 | 0.06939 | -0.039 | 18.68
18 | 1.234 | 0.07691 | -0.039 | 16.038

## 102. Re 8M Mach 0.25 (2)
BIGFOIL.COM POLAR EXPORT
NACA35013
NACA35013 |  |  |  | Cl Max: | 1.733 | at alpha= | 16 | deg
XFOIL ncrit=9 |  |  |  | L/D Max: | 172.841 | at alpha= | 6.5 | deg
Re: | 8000000 |  |  | Cd Min: | 0.21269 | at alpha= | -20 | deg
Mach: | 0.25 |  |  | Cl=0 at alpha= | -2.697 | deg
|  |  |  | @ Cl=0.1, Cd= | 0.0063452
|  |  |  | @ Cl=0.4, Cd= | 0.006158
|  |  |  | @ Cl=0.6, Cd= | 0.0050895
alpha (deg) | Cl | Cd | Cm | Cl/Cd
-20 | -0.6413 | 0.21269 | 0.0253 | -3.0152
-19.5 | -0.6466 | 0.19889 | 0.0185 | -3.251
-19 | -0.6908 | 0.17602 | 0.0064 | -3.9246
-18.5 | -0.7022 | 0.16372 | -0.0006 | -4.289
-18 | -0.718 | 0.15119 | -0.0079 | -4.749
-17 | -1.3812 | 0.03459 | -0.0975 | -39.9306
-16.5 | -1.417 | 0.02854 | -0.0932 | -49.6496
-16 | -1.4316 | 0.02492 | -0.0854 | -57.4478
-15.5 | -1.4384 | 0.02252 | -0.0752 | -63.8721
-15 | -1.4114 | 0.02018 | -0.0698 | -69.9405
-14.5 | -1.3574 | 0.01793 | -0.0686 | -75.7055
-14 | -1.2956 | 0.0162 | -0.068 | -79.9753
-13.5 | -1.2386 | 0.01472 | -0.0664 | -84.144
-13 | -1.1745 | 0.01356 | -0.0658 | -86.615
-12.5 | -1.1029 | 0.01248 | -0.0668 | -88.3734
-12 | -1.0208 | 0.01119 | -0.0701 | -91.2243
-11.5 | -0.9557 | 0.01043 | -0.0699 | -91.6299
-11 | -0.9077 | 0.00999 | -0.0662 | -90.8609
-10.5 | -0.8583 | 0.00959 | -0.0628 | -89.4995
-10 | -0.8072 | 0.00927 | -0.0599 | -87.0766
-9.5 | -0.756 | 0.00884 | -0.0571 | -85.5204
-9 | -0.7035 | 0.00853 | -0.0547 | -82.4736
-8.5 | -0.6496 | 0.00828 | -0.0526 | -78.4541
-8 | -0.5951 | 0.00808 | -0.0507 | -73.651
-7.5 | -0.5411 | 0.00781 | -0.0487 | -69.283
-7 | -0.4862 | 0.00763 | -0.0471 | -63.7221
-6.5 | -0.4305 | 0.00749 | -0.0456 | -57.4766
-6 | -0.3751 | 0.00729 | -0.0442 | -51.454
-5.5 | -0.3188 | 0.00714 | -0.043 | -44.6499
-5 | -0.2625 | 0.00698 | -0.0419 | -37.6074
-4.5 | -0.2057 | 0.00686 | -0.0409 | -29.9854
-4 | -0.149 | 0.00673 | -0.04 | -22.1397
-3.5 | -0.092 | 0.00664 | -0.0391 | -13.8554
-3 | -0.0346 | 0.00652 | -0.0384 | -5.3067
-2.5 | 0.0225 | 0.00644 | -0.0377 | 3.4938
-2 | 0.0797 | 0.00637 | -0.037 | 12.5118
-1.5 | 0.1371 | 0.0063 | -0.0364 | 21.7619
-1 | 0.1942 | 0.00627 | -0.0358 | 30.9729
-0.5 | 0.2518 | 0.00622 | -0.0353 | 40.4823
0 | 0.3087 | 0.0062 | -0.0347 | 49.7903
0.5 | 0.366 | 0.00617 | -0.0342 | 59.3193
1 | 0.4227 | 0.00615 | -0.0336 | 68.7317
1.5 | 0.4789 | 0.0061 | -0.033 | 78.5082
2 | 0.5239 | 0.00541 | -0.0303 | 96.8392
2.5 | 0.5739 | 0.00516 | -0.0284 | 111.2209
3 | 0.6257 | 0.00502 | -0.0268 | 124.6414
3.5 | 0.6768 | 0.00498 | -0.025 | 135.9036
4 | 0.7275 | 0.00495 | -0.0231 | 146.9697
4.5 | 0.7791 | 0.00503 | -0.0213 | 154.8907
5 | 0.8391 | 0.0052 | -0.0214 | 161.3654
5.5 | 0.9067 | 0.00543 | -0.0233 | 166.9797
6 | 0.9707 | 0.00569 | -0.0243 | 170.5975
6.5 | 1.0405 | 0.00602 | -0.0267 | 172.8405
7 | 1.1049 | 0.00644 | -0.028 | 171.5683
7.5 | 1.1648 | 0.00688 | -0.0282 | 169.3023
8 | 1.2196 | 0.00734 | -0.0273 | 166.158
8.5 | 1.2824 | 0.00795 | -0.0283 | 161.3082
9 | 1.3435 | 0.00864 | -0.029 | 155.4977
9.5 | 1.4022 | 0.00948 | -0.0293 | 147.9114
10 | 1.4599 | 0.01035 | -0.0294 | 141.0531
10.5 | 1.5123 | 0.01124 | -0.0284 | 134.5463
11 | 1.5411 | 0.01195 | -0.0225 | 128.9623
11.5 | 1.5588 | 0.01267 | -0.0146 | 123.0308
12 | 1.5842 | 0.01346 | -0.0085 | 117.6969
12.5 | 1.6126 | 0.01445 | -0.0035 | 111.5986
13 | 1.6408 | 0.01561 | 0.001 | 105.1121
13.5 | 1.6656 | 0.01708 | 0.0053 | 97.5176
14 | 1.6874 | 0.01893 | 0.0092 | 89.1389
14.5 | 1.7089 | 0.02109 | 0.0124 | 81.0289
15 | 1.7207 | 0.02423 | 0.0152 | 71.0153
15.5 | 1.7329 | 0.02781 | 0.0169 | 62.3121
16 | 1.733 | 0.03288 | 0.0179 | 52.7068
16.5 | 1.7291 | 0.03879 | 0.0178 | 44.5759
17 | 1.7173 | 0.0458 | 0.0171 | 37.4956
17.5 | 1.6963 | 0.054 | 0.0156 | 31.413
18 | 1.667 | 0.06336 | 0.0135 | 26.31
18.5 | 1.6301 | 0.07385 | 0.0105 | 22.0731
19 | 1.5959 | 0.08436 | 0.0072 | 18.9177
19.5 | 1.5658 | 0.09463 | 0.0037 | 16.5465
20 | 1.5432 | 0.1042 | 0.0002 | 14.81

## 103. Re 8M Mach 0.50 (1)
BIGFOIL.COM POLAR EXPORT
NACA35013
NACA35013 |  |  |  | Cl Max: | 1.456 | at alpha= | 9.5 | deg
JavaFoil+Calcfoil stall+Eppler ext transition |  |  |  | L/D Max: | 134.606 | at alpha= | 5.5 | deg
Re: | 8000000 |  |  | Cd Min: | 0.00804 | at alpha= | 2 | deg
Mach: | 0.5 |  |  | Cl=0 at alpha= | -2.5942 | deg
|  |  |  | @ Cl=0.1, Cd= | 0.0095517
|  |  |  | @ Cl=0.4, Cd= | 0.009289
|  |  |  | @ Cl=0.6, Cd= | 0.0082493
alpha (deg) | Cl | Cd | Cm | Cl/Cd
-20 | -0.944 | 0.14717 | -0.018 | -6.413
-19.5 | -0.919 | 0.13619 | -0.018 | -6.749
-19 | -0.895 | 0.12693 | -0.018 | -7.052
-18.5 | -0.864 | 0.13649 | -0.017 | -6.328
-18 | -0.839 | 0.12442 | -0.018 | -6.743
-17.5 | -0.815 | 0.11498 | -0.018 | -7.086
-17 | -0.784 | 0.12267 | -0.017 | -6.39
-16.5 | -0.758 | 0.11247 | -0.018 | -6.742
-16 | -0.735 | 0.10214 | -0.018 | -7.193
-15.5 | -0.704 | 0.10779 | -0.017 | -6.531
-15 | -0.678 | 0.10015 | -0.017 | -6.766
-14.5 | -0.653 | 0.09083 | -0.018 | -7.192
-14 | -0.623 | 0.0956 | -0.017 | -6.515
-13.5 | -0.597 | 0.08687 | -0.018 | -6.874
-13 | -0.573 | 0.07822 | -0.019 | -7.327
-12.5 | -0.542 | 0.08317 | -0.017 | -6.513
-12 | -0.517 | 0.07447 | -0.018 | -6.941
-11.5 | -0.488 | 0.07569 | -0.017 | -6.447
-11 | -0.461 | 0.06979 | -0.018 | -6.611
-10.5 | -0.437 | 0.06139 | -0.02 | -7.124
-10 | -0.406 | 0.06439 | -0.018 | -6.313
-9.5 | -0.382 | 0.05672 | -0.019 | -6.731
-9 | -0.352 | 0.05804 | -0.018 | -6.069
-8.5 | -0.325 | 0.05658 | -0.018 | -5.737
-8 | -0.299 | 0.05067 | -0.019 | -5.895
-7.5 | -0.271 | 0.04893 | -0.019 | -5.538
-7 | -0.363 | 0.04526 | -0.02 | -8.027
-6.5 | -0.376 | 0.03482 | -0.024 | -10.795
-6 | -0.417 | 0.01077 | -0.035 | -38.737
-5.5 | -0.37 | 0.0103 | -0.035 | -35.951
-5 | -0.315 | 0.01064 | -0.035 | -29.583
-4.5 | -0.254 | 0.01033 | -0.036 | -24.608
-4 | -0.19 | 0.01006 | -0.036 | -18.904
-3.5 | -0.124 | 0.00985 | -0.036 | -12.582
-3 | -0.056 | 0.00976 | -0.036 | -5.756
-2.5 | 0.013 | 0.01029 | -0.037 | 1.227
-2 | 0.082 | 0.00958 | -0.037 | 8.573
-1.5 | 0.152 | 0.00947 | -0.037 | 16.054
-1 | 0.222 | 0.00935 | -0.038 | 23.751
-0.5 | 0.292 | 0.00932 | -0.038 | 31.334
0 | 0.361 | 0.00925 | -0.038 | 39.081
0.5 | 0.431 | 0.00932 | -0.039 | 46.217
1 | 0.5 | 0.00993 | -0.039 | 50.355
1.5 | 0.569 | 0.00842 | -0.039 | 67.625
2 | 0.638 | 0.00804 | -0.04 | 79.313
2.5 | 0.706 | 0.00824 | -0.04 | 85.683
3 | 0.774 | 0.00845 | -0.04 | 91.622
3.5 | 0.842 | 0.0081 | -0.041 | 103.922
4 | 0.909 | 0.00842 | -0.041 | 108.054
4.5 | 0.976 | 0.00822 | -0.041 | 118.761
5 | 1.042 | 0.00834 | -0.042 | 124.944
5.5 | 1.107 | 0.00823 | -0.042 | 134.606
6 | 1.171 | 0.0096 | -0.042 | 121.923
6.5 | 1.233 | 0.01012 | -0.043 | 121.879
7 | 1.292 | 0.01105 | -0.043 | 116.944
7.5 | 1.347 | 0.01191 | -0.043 | 113.03
8 | 1.393 | 0.01308 | -0.043 | 106.57
8.5 | 1.43 | 0.01481 | -0.043 | 96.53
9 | 1.452 | 0.01757 | -0.043 | 82.629
9.5 | 1.456 | 0.02128 | -0.043 | 68.428
10 | 1.444 | 0.02553 | -0.042 | 56.552
10.5 | 1.398 | 0.0308 | -0.042 | 45.386
11 | 1.28 | 0.038 | -0.041 | 33.675
11.5 | 0.861 | 0.04721 | -0.041 | 18.243
12 | 0.888 | 0.05026 | -0.041 | 17.669
12.5 | 0.911 | 0.05622 | -0.04 | 16.204
13 | 0.933 | 0.06358 | -0.04 | 14.669
13.5 | 0.956 | 0.07051 | -0.04 | 13.551
14 | 0.981 | 0.0754 | -0.04 | 13.013
14.5 | 1.008 | 0.07984 | -0.04 | 12.62

## 104. Re 8M Mach 0.50 (2)
BIGFOIL.COM POLAR EXPORT
NACA35013
NACA35013 |  |  |  | Cl Max: | 1.6657 | at alpha= | 12 | deg
XFOIL ncrit=9 |  |  |  | L/D Max: | 176.376 | at alpha= | 6.5 | deg
Re: | 8000000 |  |  | Cd Min: | 0.2443 | at alpha= | -20 | deg
Mach: | 0.5 |  |  | Cl=0 at alpha= | -2.6977 | deg
|  |  |  | @ Cl=0.1, Cd= | 0.0065911
|  |  |  | @ Cl=0.4, Cd= | 0.0064183
|  |  |  | @ Cl=0.6, Cd= | 0.0063244
alpha (deg) | Cl | Cd | Cm | Cl/Cd
-20 | -0.65 | 0.2443 | 0.0342 | -2.6607
-19.5 | -0.6295 | 0.23625 | 0.0296 | -2.6646
-19 | -0.6104 | 0.22755 | 0.025 | -2.6825
-18.5 | -0.5916 | 0.21901 | 0.0205 | -2.7012
-18 | -0.572 | 0.21126 | 0.0162 | -2.7076
-17.5 | -0.5513 | 0.204 | 0.0122 | -2.7025
-17 | -0.5314 | 0.19645 | 0.0082 | -2.705
-16.5 | -0.5159 | 0.18749 | 0.0039 | -2.7516
-16 | -0.5012 | 0.17879 | -0.0003 | -2.8033
-15.5 | -0.4822 | 0.1718 | -0.0037 | -2.8068
-15 | -0.4677 | 0.16351 | -0.0076 | -2.8604
-14.5 | -0.456 | 0.1549 | -0.0115 | -2.9438
-14 | -0.4515 | 0.14506 | -0.0158 | -3.1125
-13.5 | -0.4427 | 0.13663 | -0.0195 | -3.2401
-13 | -0.4262 | 0.1289 | -0.0239 | -3.3064
-12.5 | -0.4232 | 0.11596 | -0.0338 | -3.6495
-12 | -0.4364 | 0.10635 | -0.0367 | -4.1034
-11.5 | -0.3811 | 0.0879 | -0.068 | -4.3356
-11 | -0.3906 | 0.07164 | -0.0884 | -5.4523
-10.5 | -0.4092 | 0.06012 | -0.0997 | -6.8064
-10 | -0.431 | 0.04936 | -0.1107 | -8.7318
-9.5 | -0.4692 | 0.04212 | -0.112 | -11.1396
-8.5 | -0.5487 | 0.03039 | -0.0961 | -18.0553
-8 | -0.574 | 0.02275 | -0.0879 | -25.2308
-7.5 | -0.5946 | 0.01451 | -0.0784 | -40.9786
-7 | -0.5656 | 0.01027 | -0.0706 | -55.073
-6.5 | -0.5054 | 0.00893 | -0.0652 | -56.5957
-6 | -0.4394 | 0.00832 | -0.0609 | -52.8125
-5.5 | -0.3723 | 0.00793 | -0.0574 | -46.9483
-5 | -0.3054 | 0.0076 | -0.0543 | -40.1842
-4.5 | -0.2383 | 0.00734 | -0.0517 | -32.4659
-4 | -0.172 | 0.00713 | -0.0493 | -24.1234
-3.5 | -0.1055 | 0.00698 | -0.0473 | -15.1146
-3 | -0.0396 | 0.00681 | -0.0455 | -5.815
-2.5 | 0.0259 | 0.0067 | -0.0438 | 3.8657
-2 | 0.0917 | 0.0066 | -0.0423 | 13.8939
-1.5 | 0.1572 | 0.00653 | -0.041 | 24.0735
-1 | 0.2224 | 0.00648 | -0.0398 | 34.321
-0.5 | 0.2879 | 0.00644 | -0.0387 | 44.705
0 | 0.3526 | 0.00644 | -0.0375 | 54.7516
0.5 | 0.418 | 0.00641 | -0.0365 | 65.2106
1 | 0.4823 | 0.00643 | -0.0353 | 75.0078
1.5 | 0.547 | 0.00641 | -0.0342 | 85.3354
2 | 0.6089 | 0.00631 | -0.0325 | 96.4976
2.5 | 0.6541 | 0.00553 | -0.0278 | 118.2821
3 | 0.7112 | 0.00539 | -0.025 | 131.9481
3.5 | 0.7687 | 0.00538 | -0.0221 | 142.881
4 | 0.8257 | 0.00538 | -0.0189 | 153.4758
4.5 | 0.8828 | 0.00549 | -0.0156 | 160.8015
5 | 0.9648 | 0.00575 | -0.0173 | 167.7913
5.5 | 1.0494 | 0.00606 | -0.0193 | 173.1683
6 | 1.1301 | 0.00645 | -0.0203 | 175.2093
6.5 | 1.2117 | 0.00687 | -0.0212 | 176.3755
7 | 1.2862 | 0.00737 | -0.0204 | 174.5183
7.5 | 1.3538 | 0.00799 | -0.0181 | 169.4368
8 | 1.431 | 0.00875 | -0.0174 | 163.5429
8.5 | 1.505 | 0.00975 | -0.0162 | 154.359
9 | 1.5646 | 0.01092 | -0.0124 | 143.2784
9.5 | 1.5731 | 0.01201 | -0.0002 | 130.9825
10 | 1.5921 | 0.01357 | 0.0092 | 117.325
10.5 | 1.6151 | 0.01559 | 0.0168 | 103.5985
11 | 1.6382 | 0.01816 | 0.0228 | 90.2093
11.5 | 1.6567 | 0.02164 | 0.0275 | 76.5573
12 | 1.6657 | 0.02646 | 0.0304 | 62.9516
12.5 | 1.6624 | 0.03286 | 0.0316 | 50.5904
13 | 1.637 | 0.04128 | 0.0313 | 39.656
13.5 | 1.5968 | 0.05087 | 0.0302 | 31.3898
14 | 1.5507 | 0.06104 | 0.0282 | 25.4047
14.5 | 1.506 | 0.07152 | 0.0254 | 21.057
15 | 1.4668 | 0.08202 | 0.0221 | 17.8834
15.5 | 1.4386 | 0.09188 | 0.0187 | 15.6574
16 | 1.4091 | 0.10227 | 0.0147 | 13.7782
16.5 | 1.3847 | 0.11242 | 0.0105 | 12.3172
17 | 1.3645 | 0.12252 | 0.006 | 11.137

## 105. Re 10M Mach 0.00 (1)
BIGFOIL.COM POLAR EXPORT
NACA35013
NACA35013 |  |  |  | Cl Max: | 1.639 | at alpha= | 14.5 | deg
JavaFoil+Calcfoil stall+Eppler ext transition |  |  |  | L/D Max: | 147.459 | at alpha= | 8.5 | deg
Re: | 10000000 |  |  | Cd Min: | 0.00789 | at alpha= | 1.5 | deg
Mach: | 0 |  |  | Cl=0 at alpha= | -2.5917 | deg
|  |  |  | @ Cl=0.1, Cd= | 0.0094825
|  |  |  | @ Cl=0.4, Cd= | 0.009137
|  |  |  | @ Cl=0.6, Cd= | 0.008079
alpha (deg) | Cl | Cd | Cm | Cl/Cd
-16.5 | -0.758 | 0.10865 | -0.016 | -6.981
-16 | -0.765 | 0.10219 | -0.016 | -7.485
-15.5 | -0.769 | 0.09647 | -0.016 | -7.971
-15 | -0.771 | 0.09075 | -0.017 | -8.496
-14.5 | -0.77 | 0.08514 | -0.017 | -9.05
-14 | -0.767 | 0.07966 | -0.017 | -9.624
-13.5 | -0.761 | 0.07376 | -0.018 | -10.319
-13 | -0.753 | 0.06831 | -0.018 | -11.022
-12.5 | -0.743 | 0.06229 | -0.019 | -11.934
-12 | -0.735 | 0.05431 | -0.02 | -13.528
-11.5 | -0.827 | 0.01275 | -0.027 | -64.809
-11 | -0.82 | 0.01061 | -0.028 | -77.28
-10.5 | -0.793 | 0.00904 | -0.028 | -87.741
-10 | -0.761 | 0.00954 | -0.028 | -79.807
-9.5 | -0.725 | 0.00978 | -0.029 | -74.144
-9 | -0.686 | 0.01021 | -0.029 | -67.23
-8.5 | -0.644 | 0.00992 | -0.029 | -64.928
-8 | -0.599 | 0.01031 | -0.029 | -58.063
-7.5 | -0.551 | 0.01007 | -0.029 | -54.682
-7 | -0.501 | 0.00975 | -0.03 | -51.364
-6.5 | -0.449 | 0.00956 | -0.03 | -46.926
-6 | -0.395 | 0.01013 | -0.03 | -39.029
-5.5 | -0.34 | 0.00989 | -0.03 | -34.374
-5 | -0.284 | 0.00965 | -0.031 | -29.41
-4.5 | -0.226 | 0.0095 | -0.031 | -23.8
-4 | -0.168 | 0.00929 | -0.031 | -18.071
-3.5 | -0.109 | 0.00917 | -0.031 | -11.858
-3 | -0.049 | 0.009 | -0.032 | -5.451
-2.5 | 0.011 | 0.00972 | -0.032 | 1.132
-2 | 0.071 | 0.00953 | -0.032 | 7.489
-1.5 | 0.132 | 0.00943 | -0.032 | 14.003
-1 | 0.193 | 0.00933 | -0.033 | 20.655
-0.5 | 0.253 | 0.00917 | -0.033 | 27.631
0 | 0.314 | 0.00915 | -0.033 | 34.289
0.5 | 0.374 | 0.00915 | -0.033 | 40.905
1 | 0.434 | 0.00912 | -0.034 | 47.644
1.5 | 0.494 | 0.00789 | -0.034 | 62.65
2 | 0.554 | 0.00801 | -0.034 | 69.245
2.5 | 0.614 | 0.0081 | -0.035 | 75.802
3 | 0.674 | 0.00827 | -0.035 | 81.538
3.5 | 0.734 | 0.00875 | -0.035 | 83.788
4 | 0.793 | 0.00827 | -0.035 | 95.819
4.5 | 0.852 | 0.00846 | -0.036 | 100.719
5 | 0.911 | 0.00905 | -0.036 | 100.67
5.5 | 0.969 | 0.00929 | -0.036 | 104.367
6 | 1.027 | 0.00894 | -0.037 | 114.852
6.5 | 1.085 | 0.00923 | -0.037 | 117.543
7 | 1.141 | 0.00903 | -0.037 | 126.416
7.5 | 1.197 | 0.00886 | -0.038 | 135.115
8 | 1.25 | 0.00878 | -0.038 | 142.322
8.5 | 1.302 | 0.00883 | -0.038 | 147.459
9 | 1.351 | 0.01038 | -0.039 | 130.209
9.5 | 1.397 | 0.01116 | -0.039 | 125.164
10 | 1.44 | 0.01205 | -0.039 | 119.531
10.5 | 1.479 | 0.01298 | -0.039 | 113.954
11 | 1.515 | 0.01389 | -0.039 | 109.008
11.5 | 1.546 | 0.01495 | -0.04 | 103.455
12 | 1.573 | 0.01609 | -0.04 | 97.74
12.5 | 1.595 | 0.01746 | -0.04 | 91.342
13 | 1.613 | 0.01903 | -0.04 | 84.74
13.5 | 1.626 | 0.0209 | -0.04 | 77.811
14 | 1.635 | 0.02308 | -0.04 | 70.828
14.5 | 1.639 | 0.02556 | -0.04 | 64.147
15 | 1.637 | 0.02841 | -0.04 | 57.627
15.5 | 1.631 | 0.03163 | -0.04 | 51.568
16 | 1.621 | 0.03518 | -0.04 | 46.086
16.5 | 1.608 | 0.03898 | -0.04 | 41.253
17 | 1.591 | 0.0433 | -0.04 | 36.735
17.5 | 1.571 | 0.0479 | -0.04 | 32.79
18 | 1.548 | 0.05268 | -0.04 | 29.383
18.5 | 1.522 | 0.05798 | -0.04 | 26.256
19 | 1.494 | 0.06363 | -0.04 | 23.486
19.5 | 1.465 | 0.06942 | -0.04 | 21.1

## 106. Re 10M Mach 0.00 (2)
BIGFOIL.COM POLAR EXPORT
NACA35013
NACA35013 |  |  |  | Cl Max: | 1.8146 | at alpha= | 18 | deg
XFOIL ncrit=9 |  |  |  | L/D Max: | 174.172 | at alpha= | 7 | deg
Re: | 10000000 |  |  | Cd Min: | 0.06061 | at alpha= | 20 | deg
Mach: | 0 |  |  | Cl=0 at alpha= | -2.6908 | deg
|  |  |  | @ Cl=0.1, Cd= | 0.0060842
|  |  |  | @ Cl=0.4, Cd= | 0.0059143
|  |  |  | @ Cl=0.6, Cd= | 0.0049458
alpha (deg) | Cl | Cd | Cm | Cl/Cd
-20 | -1.6845 | 0.02303 | -0.0769 | -73.1437
-19.5 | -1.6677 | 0.02139 | -0.0728 | -77.9663
-19 | -1.6485 | 0.02001 | -0.0682 | -82.3838
-18.5 | -1.6305 | 0.01887 | -0.0626 | -86.407
-18 | -1.6068 | 0.01774 | -0.0576 | -90.575
-17.5 | -1.578 | 0.01681 | -0.0532 | -93.8727
-17 | -1.549 | 0.01592 | -0.0486 | -97.299
-16.5 | -1.5015 | 0.01503 | -0.0477 | -99.9002
-16 | -1.447 | 0.01421 | -0.048 | -101.8297
-15.5 | -1.3908 | 0.01346 | -0.0486 | -103.3284
-15 | -1.3332 | 0.01279 | -0.0493 | -104.2377
-14.5 | -1.2741 | 0.01215 | -0.0503 | -104.8642
-14 | -1.2219 | 0.01157 | -0.0496 | -105.6093
-13 | -1.0858 | 0.01016 | -0.0553 | -106.8701
-12.5 | -1.0138 | 0.00955 | -0.0589 | -106.1571
-12 | -0.9651 | 0.00922 | -0.0573 | -104.6746
-11.5 | -0.9194 | 0.00896 | -0.055 | -102.6116
-11 | -0.8722 | 0.00874 | -0.053 | -99.7941
-10.5 | -0.8239 | 0.00847 | -0.0512 | -97.2727
-10 | -0.7756 | 0.0082 | -0.0494 | -94.5854
-9.5 | -0.7261 | 0.00798 | -0.0479 | -90.99
-9 | -0.6752 | 0.0078 | -0.0465 | -86.5641
-8.5 | -0.6237 | 0.00764 | -0.0454 | -81.6361
-8 | -0.5726 | 0.00747 | -0.0441 | -76.6533
-7.5 | -0.5207 | 0.00729 | -0.043 | -71.4266
-7 | -0.468 | 0.00718 | -0.042 | -65.1811
-6.5 | -0.4148 | 0.00703 | -0.0411 | -59.0043
-6 | -0.3617 | 0.00689 | -0.0402 | -52.4964
-5.5 | -0.3075 | 0.00678 | -0.0395 | -45.354
-5 | -0.2536 | 0.00664 | -0.0388 | -38.1928
-4.5 | -0.1989 | 0.00655 | -0.0382 | -30.3664
-4 | -0.1443 | 0.00642 | -0.0376 | -22.4766
-3.5 | -0.0892 | 0.00633 | -0.0371 | -14.0916
-3 | -0.0342 | 0.00626 | -0.0365 | -5.4633
-2.5 | 0.0211 | 0.00617 | -0.0361 | 3.4198
-2 | 0.0761 | 0.00611 | -0.0356 | 12.455
-1.5 | 0.1316 | 0.00605 | -0.0352 | 21.7521
-1 | 0.1869 | 0.00601 | -0.0348 | 31.0982
-0.5 | 0.2422 | 0.00598 | -0.0344 | 40.5017
0 | 0.2977 | 0.00595 | -0.034 | 50.0336
0.5 | 0.3526 | 0.00594 | -0.0336 | 59.3603
1 | 0.4079 | 0.00591 | -0.0333 | 69.0186
1.5 | 0.462 | 0.0059 | -0.0327 | 78.3051
2 | 0.515 | 0.00574 | -0.032 | 89.7213
2.5 | 0.5575 | 0.00509 | -0.0293 | 109.5285
3 | 0.6076 | 0.00492 | -0.028 | 123.4959
3.5 | 0.658 | 0.00485 | -0.0267 | 135.6701
4 | 0.7075 | 0.00484 | -0.0252 | 146.1777
4.5 | 0.7563 | 0.00482 | -0.0235 | 156.9087
5 | 0.8067 | 0.00492 | -0.0222 | 163.9634
5.5 | 0.8628 | 0.00513 | -0.0223 | 168.1871
6 | 0.9243 | 0.00537 | -0.0236 | 172.1229
6.5 | 0.9865 | 0.00568 | -0.0253 | 173.6796
7 | 1.052 | 0.00604 | -0.0277 | 174.1722
7.5 | 1.1122 | 0.00644 | -0.029 | 172.7019
8 | 1.1662 | 0.0069 | -0.029 | 169.0145
8.5 | 1.218 | 0.00738 | -0.0286 | 165.0407
9 | 1.276 | 0.00796 | -0.0297 | 160.3015
9.5 | 1.3324 | 0.00863 | -0.0306 | 154.3917
10 | 1.388 | 0.00932 | -0.0313 | 148.927
10.5 | 1.4426 | 0.01002 | -0.032 | 143.9721
11 | 1.4967 | 0.0107 | -0.0325 | 139.8785
11.5 | 1.5413 | 0.01135 | -0.0311 | 135.7974
12 | 1.5727 | 0.01192 | -0.0269 | 131.9379
12.5 | 1.6028 | 0.01258 | -0.0225 | 127.4086
13 | 1.6246 | 0.01318 | -0.0166 | 123.2625
13.5 | 1.6516 | 0.01395 | -0.0122 | 118.3943
14 | 1.6811 | 0.01477 | -0.0087 | 113.8186
14.5 | 1.7077 | 0.0158 | -0.0051 | 108.0823
15 | 1.7316 | 0.01705 | -0.0016 | 101.5601
15.5 | 1.7547 | 0.0185 | 0.0015 | 94.8486
16 | 1.7742 | 0.02033 | 0.0044 | 87.27
16.5 | 1.7888 | 0.02271 | 0.0069 | 78.7671
17 | 1.8041 | 0.02533 | 0.0088 | 71.2238
17.5 | 1.8136 | 0.02875 | 0.0101 | 63.0817
18 | 1.8146 | 0.03326 | 0.0109 | 54.558
18.5 | 1.8102 | 0.03873 | 0.0108 | 46.739
19 | 1.8031 | 0.04486 | 0.0102 | 40.1939
19.5 | 1.7877 | 0.05216 | 0.0089 | 34.2734
20 | 1.7648 | 0.06061 | 0.007 | 29.1173

## 107. Re 10M Mach 0.10 (1)
BIGFOIL.COM POLAR EXPORT
NACA35013
NACA35013 |  |  |  | Cl Max: | 1.63 | at alpha= | 14.5 | deg
JavaFoil+Calcfoil stall+Eppler ext transition |  |  |  | L/D Max: | 146.519 | at alpha= | 8.5 | deg
Re: | 10000000 |  |  | Cd Min: | 0.00792 | at alpha= | 1.5 | deg
Mach: | 0.1 |  |  | Cl=0 at alpha= | -2.5917 | deg
|  |  |  | @ Cl=0.1, Cd= | 0.0095341
|  |  |  | @ Cl=0.4, Cd= | 0.009168
|  |  |  | @ Cl=0.6, Cd= | 0.0081045
alpha (deg) | Cl | Cd | Cm | Cl/Cd
-16 | -0.737 | 0.10458 | -0.016 | -7.048
-15.5 | -0.744 | 0.09825 | -0.016 | -7.576
-15 | -0.749 | 0.09254 | -0.017 | -8.097
-14.5 | -0.751 | 0.08678 | -0.017 | -8.658
-14 | -0.75 | 0.0813 | -0.017 | -9.225
-13.5 | -0.746 | 0.07583 | -0.018 | -9.84
-13 | -0.74 | 0.07041 | -0.018 | -10.509
-12.5 | -0.72 | 0.07426 | -0.016 | -9.7
-12 | -0.722 | 0.05828 | -0.019 | -12.388
-11.5 | -0.779 | 0.0214 | -0.025 | -36.433
-11 | -0.812 | 0.01094 | -0.028 | -74.198
-10.5 | -0.79 | 0.01019 | -0.028 | -77.515
-10 | -0.759 | 0.00964 | -0.029 | -78.733
-9.5 | -0.724 | 0.00987 | -0.029 | -73.378
-9 | -0.686 | 0.01032 | -0.029 | -66.494
-8.5 | -0.645 | 0.01 | -0.029 | -64.461
-8 | -0.6 | 0.01043 | -0.029 | -57.543
-7.5 | -0.552 | 0.01008 | -0.03 | -54.763
-7 | -0.502 | 0.00988 | -0.03 | -50.84
-6.5 | -0.45 | 0.0096 | -0.03 | -46.921
-6 | -0.397 | 0.01014 | -0.03 | -39.124
-5.5 | -0.341 | 0.00991 | -0.03 | -34.466
-5 | -0.285 | 0.00975 | -0.031 | -29.234
-4.5 | -0.227 | 0.00953 | -0.031 | -23.836
-4 | -0.169 | 0.00933 | -0.031 | -18.067
-3.5 | -0.109 | 0.00917 | -0.031 | -11.917
-3 | -0.049 | 0.00911 | -0.032 | -5.415
-2.5 | 0.011 | 0.00972 | -0.032 | 1.138
-2 | 0.072 | 0.00958 | -0.032 | 7.492
-1.5 | 0.133 | 0.00948 | -0.032 | 13.99
-1 | 0.194 | 0.00933 | -0.033 | 20.763
-0.5 | 0.255 | 0.00926 | -0.033 | 27.498
0 | 0.315 | 0.00919 | -0.033 | 34.324
0.5 | 0.376 | 0.0092 | -0.034 | 40.878
1 | 0.436 | 0.00912 | -0.034 | 47.873
1.5 | 0.497 | 0.00792 | -0.034 | 62.747
2 | 0.557 | 0.00804 | -0.034 | 69.314
2.5 | 0.617 | 0.00813 | -0.035 | 75.911
3 | 0.677 | 0.00833 | -0.035 | 81.353
3.5 | 0.737 | 0.00877 | -0.035 | 84.044
4 | 0.797 | 0.00838 | -0.036 | 95.026
4.5 | 0.856 | 0.00852 | -0.036 | 100.48
5 | 0.915 | 0.00916 | -0.036 | 99.924
5.5 | 0.974 | 0.00877 | -0.037 | 111.02
6 | 1.032 | 0.009 | -0.037 | 114.67
6.5 | 1.09 | 0.00929 | -0.037 | 117.3
7 | 1.147 | 0.0091 | -0.038 | 125.961
7.5 | 1.202 | 0.00893 | -0.038 | 134.559
8 | 1.256 | 0.00887 | -0.038 | 141.59
8.5 | 1.307 | 0.00892 | -0.038 | 146.519
9 | 1.356 | 0.0105 | -0.039 | 129.161
9.5 | 1.402 | 0.01131 | -0.039 | 123.938
10 | 1.445 | 0.01222 | -0.039 | 118.166
10.5 | 1.483 | 0.01318 | -0.039 | 112.509
11 | 1.518 | 0.01414 | -0.04 | 107.328
11.5 | 1.548 | 0.01524 | -0.04 | 101.582
12 | 1.574 | 0.01646 | -0.04 | 95.629
12.5 | 1.594 | 0.01792 | -0.04 | 88.969
13 | 1.61 | 0.01962 | -0.04 | 82.08
13.5 | 1.621 | 0.02162 | -0.04 | 75.006
14 | 1.628 | 0.02391 | -0.04 | 68.091
14.5 | 1.63 | 0.02655 | -0.04 | 61.395
15 | 1.625 | 0.02959 | -0.04 | 54.941
15.5 | 1.616 | 0.03301 | -0.04 | 48.966
16 | 1.603 | 0.03676 | -0.04 | 43.605
16.5 | 1.586 | 0.04092 | -0.04 | 38.754
17 | 1.565 | 0.04536 | -0.04 | 34.509
17.5 | 1.541 | 0.05006 | -0.04 | 30.794
18 | 1.514 | 0.05538 | -0.04 | 27.337
18.5 | 1.484 | 0.0608 | -0.04 | 24.414
19 | 1.452 | 0.06681 | -0.04 | 21.733
19.5 | 1.418 | 0.07288 | -0.04 | 19.457

## 108. Re 10M Mach 0.10 (2)
BIGFOIL.COM POLAR EXPORT
NACA35013
NACA35013 |  |  |  | Cl Max: | 1.8066 | at alpha= | 17.5 | deg
XFOIL ncrit=9 |  |  |  | L/D Max: | 174.785 | at alpha= | 7 | deg
Re: | 10000000 |  |  | Cd Min: | 0.06686 | at alpha= | 20 | deg
Mach: | 0.1 |  |  | Cl=0 at alpha= | -2.6903 | deg
|  |  |  | @ Cl=0.1, Cd= | 0.0060949
|  |  |  | @ Cl=0.4, Cd= | 0.0059174
|  |  |  | @ Cl=0.6, Cd= | 0.0049675
alpha (deg) | Cl | Cd | Cm | Cl/Cd
-20 | -1.6743 | 0.0255 | -0.0845 | -65.6588
-19.5 | -1.6612 | 0.02343 | -0.0805 | -70.9006
-19 | -1.6419 | 0.02187 | -0.0763 | -75.0754
-18.5 | -1.6215 | 0.02052 | -0.0715 | -79.0205
-18 | -1.609 | 0.01914 | -0.0646 | -84.0648
-17.5 | -1.5829 | 0.01799 | -0.0596 | -87.9878
-17 | -1.5558 | 0.01691 | -0.0546 | -92.0047
-16.5 | -1.5172 | 0.01589 | -0.0515 | -95.4814
-16 | -1.4628 | 0.01489 | -0.0515 | -98.2404
-15.5 | -1.4061 | 0.01401 | -0.0517 | -100.364
-15 | -1.348 | 0.01324 | -0.0521 | -101.8127
-14.5 | -1.2881 | 0.01252 | -0.0528 | -102.8834
-14 | -1.2348 | 0.01188 | -0.0521 | -103.9394
-13.5 | -1.167 | 0.01124 | -0.0544 | -103.8256
-13 | -1.0973 | 0.01046 | -0.0572 | -104.9044
-12.5 | -1.0228 | 0.00977 | -0.061 | -104.6878
-12 | -0.9729 | 0.00938 | -0.0593 | -103.7207
-11.5 | -0.9271 | 0.00909 | -0.0567 | -101.9912
-11 | -0.8796 | 0.00884 | -0.0545 | -99.5023
-10.5 | -0.8303 | 0.0086 | -0.0526 | -96.5465
-10 | -0.7815 | 0.00831 | -0.0507 | -94.0433
-9.5 | -0.7317 | 0.00806 | -0.049 | -90.7816
-9 | -0.6805 | 0.00786 | -0.0476 | -86.5776
-8.5 | -0.6285 | 0.00769 | -0.0463 | -81.7295
-8 | -0.5766 | 0.00753 | -0.0449 | -76.5737
-7.5 | -0.5244 | 0.00733 | -0.0437 | -71.5416
-7 | -0.4714 | 0.00721 | -0.0426 | -65.3814
-6.5 | -0.4177 | 0.00707 | -0.0417 | -59.0806
-6 | -0.3642 | 0.00692 | -0.0407 | -52.6301
-5.5 | -0.3096 | 0.0068 | -0.04 | -45.5294
-5 | -0.2552 | 0.00666 | -0.0392 | -38.3183
-4.5 | -0.2002 | 0.00656 | -0.0385 | -30.5183
-4 | -0.1452 | 0.00644 | -0.0379 | -22.5466
-3.5 | -0.0897 | 0.00634 | -0.0374 | -14.1483
-3 | -0.0345 | 0.00627 | -0.0368 | -5.5024
-2.5 | 0.0212 | 0.00618 | -0.0363 | 3.4304
-2 | 0.0767 | 0.00612 | -0.0358 | 12.5327
-1.5 | 0.1323 | 0.00606 | -0.0354 | 21.8317
-1 | 0.1881 | 0.00602 | -0.035 | 31.2458
-0.5 | 0.2436 | 0.00599 | -0.0345 | 40.6678
0 | 0.2995 | 0.00596 | -0.0342 | 50.2517
0.5 | 0.3547 | 0.00595 | -0.0337 | 59.6134
1 | 0.4103 | 0.00591 | -0.0334 | 69.4247
1.5 | 0.4648 | 0.00591 | -0.0328 | 78.6464
2 | 0.5181 | 0.00575 | -0.032 | 90.1043
2.5 | 0.5608 | 0.0051 | -0.0293 | 109.9608
3 | 0.6111 | 0.00493 | -0.0279 | 123.9554
3.5 | 0.6619 | 0.00486 | -0.0266 | 136.1934
4 | 0.7116 | 0.00485 | -0.0251 | 146.7216
4.5 | 0.7607 | 0.00483 | -0.0233 | 157.4948
5 | 0.8115 | 0.00493 | -0.022 | 164.6045
5.5 | 0.8681 | 0.00515 | -0.0221 | 168.5631
6 | 0.9303 | 0.00539 | -0.0235 | 172.5974
6.5 | 0.9932 | 0.00571 | -0.0252 | 173.9405
7 | 1.0592 | 0.00606 | -0.0276 | 174.7855
7.5 | 1.1196 | 0.00648 | -0.0288 | 172.7778
8 | 1.174 | 0.00694 | -0.0287 | 169.1643
8.5 | 1.2266 | 0.00744 | -0.0283 | 164.8656
9 | 1.2851 | 0.00802 | -0.0293 | 160.2369
9.5 | 1.3419 | 0.00871 | -0.0301 | 154.0643
10 | 1.3979 | 0.00941 | -0.0308 | 148.5547
10.5 | 1.4527 | 0.01016 | -0.0313 | 142.9823
11 | 1.5071 | 0.01086 | -0.0318 | 138.7753
11.5 | 1.5477 | 0.01151 | -0.0293 | 134.4657
12 | 1.5789 | 0.01211 | -0.0249 | 130.3799
12.5 | 1.6038 | 0.01274 | -0.0192 | 125.887
13 | 1.6293 | 0.01339 | -0.014 | 121.6804
13.5 | 1.6571 | 0.01422 | -0.0097 | 116.5331
14 | 1.6854 | 0.01516 | -0.006 | 111.1741
14.5 | 1.7123 | 0.01625 | -0.0025 | 105.3723
15 | 1.7342 | 0.01771 | 0.0012 | 97.9221
15.5 | 1.7572 | 0.01929 | 0.0041 | 91.0938
16 | 1.7737 | 0.02148 | 0.007 | 82.5745
16.5 | 1.7887 | 0.02408 | 0.0093 | 74.2816
17 | 1.8009 | 0.02719 | 0.0109 | 66.2339
17.5 | 1.8066 | 0.0312 | 0.0119 | 57.9038
18 | 1.8038 | 0.03645 | 0.0122 | 49.487
18.5 | 1.7964 | 0.04252 | 0.0118 | 42.2484
19 | 1.7834 | 0.04952 | 0.0107 | 36.0137
19.5 | 1.7623 | 0.05774 | 0.009 | 30.5213
20 | 1.7352 | 0.06686 | 0.0067 | 25.9527

## 109. Re 10M Mach 0.25 (1)
BIGFOIL.COM POLAR EXPORT
NACA35013
NACA35013 |  |  |  | Cl Max: | 1.583 | at alpha= | 13 | deg
JavaFoil+Calcfoil stall+Eppler ext transition |  |  |  | L/D Max: | 144.578 | at alpha= | 8 | deg
Re: | 10000000 |  |  | Cd Min: | 0.00791 | at alpha= | 3 | deg
Mach: | 0.25 |  |  | Cl=0 at alpha= | -2.5887 | deg
|  |  |  | @ Cl=0.1, Cd= | 0.0092942
|  |  |  | @ Cl=0.4, Cd= | 0.0093855
|  |  |  | @ Cl=0.6, Cd= | 0.0083252
alpha (deg) | Cl | Cd | Cm | Cl/Cd
-15 | -0.563 | 0.10638 | -0.015 | -5.29
-14.5 | -0.59 | 0.09895 | -0.016 | -5.96
-14 | -0.611 | 0.09199 | -0.016 | -6.639
-13.5 | -0.628 | 0.08567 | -0.016 | -7.325
-13 | -0.64 | 0.0799 | -0.017 | -8.006
-12.5 | -0.647 | 0.074 | -0.017 | -8.749
-12 | -0.65 | 0.06869 | -0.018 | -9.467
-11.5 | -0.649 | 0.06346 | -0.018 | -10.222
-11 | -0.643 | 0.05777 | -0.019 | -11.135
-10.5 | -0.636 | 0.05057 | -0.02 | -12.577
-10 | -0.73 | 0.01122 | -0.029 | -65.037
-9.5 | -0.712 | 0.00916 | -0.029 | -77.729
-9 | -0.681 | 0.00971 | -0.03 | -70.099
-8.5 | -0.644 | 0.00988 | -0.03 | -65.193
-8 | -0.603 | 0.01013 | -0.03 | -59.52
-7.5 | -0.558 | 0.01054 | -0.03 | -52.943
-7 | -0.509 | 0.0102 | -0.031 | -49.933
-6.5 | -0.458 | 0.00989 | -0.031 | -46.293
-6 | -0.404 | 0.00961 | -0.031 | -42.106
-5.5 | -0.349 | 0.01024 | -0.031 | -34.081
-5 | -0.292 | 0.00995 | -0.032 | -29.31
-4.5 | -0.233 | 0.00973 | -0.032 | -23.915
-4 | -0.173 | 0.00953 | -0.032 | -18.139
-3.5 | -0.112 | 0.00939 | -0.032 | -11.935
-3 | -0.051 | 0.00923 | -0.033 | -5.485
-2.5 | 0.011 | 0.00916 | -0.033 | 1.24
-2 | 0.074 | 0.00903 | -0.033 | 8.16
-1.5 | 0.136 | 0.00966 | -0.033 | 14.105
-1 | 0.199 | 0.00955 | -0.034 | 20.845
-0.5 | 0.262 | 0.00938 | -0.034 | 27.883
0 | 0.324 | 0.00941 | -0.034 | 34.434
0.5 | 0.386 | 0.00939 | -0.035 | 41.13
1 | 0.448 | 0.00937 | -0.035 | 47.847
1.5 | 0.51 | 0.00809 | -0.035 | 63.074
2 | 0.572 | 0.00828 | -0.035 | 69.14
2.5 | 0.634 | 0.00838 | -0.036 | 75.654
3 | 0.696 | 0.00791 | -0.036 | 87.965
3.5 | 0.757 | 0.00816 | -0.036 | 92.792
4 | 0.818 | 0.00859 | -0.037 | 95.266
4.5 | 0.879 | 0.00881 | -0.037 | 99.778
5 | 0.939 | 0.00846 | -0.037 | 110.988
5.5 | 0.999 | 0.00907 | -0.038 | 110.146
6 | 1.059 | 0.00879 | -0.038 | 120.399
6.5 | 1.118 | 0.00912 | -0.038 | 122.547
7 | 1.176 | 0.00898 | -0.039 | 130.908
7.5 | 1.232 | 0.00889 | -0.039 | 138.496
8 | 1.285 | 0.00889 | -0.039 | 144.578
8.5 | 1.336 | 0.01044 | -0.039 | 128.077
9 | 1.384 | 0.01124 | -0.04 | 123.107
9.5 | 1.428 | 0.01224 | -0.04 | 116.635
10 | 1.467 | 0.01335 | -0.04 | 109.854
10.5 | 1.5 | 0.01448 | -0.04 | 103.591
11 | 1.529 | 0.0158 | -0.04 | 96.807
11.5 | 1.553 | 0.01722 | -0.04 | 90.179
12 | 1.569 | 0.01899 | -0.041 | 82.663
12.5 | 1.58 | 0.02101 | -0.041 | 75.169
13 | 1.583 | 0.02347 | -0.041 | 67.437
13.5 | 1.58 | 0.02633 | -0.04 | 60.005
14 | 1.571 | 0.02961 | -0.04 | 53.05
14.5 | 1.555 | 0.03335 | -0.04 | 46.622
15 | 1.529 | 0.03765 | -0.04 | 40.609
15.5 | 1.496 | 0.04237 | -0.04 | 35.305
16 | 1.456 | 0.04758 | -0.04 | 30.609
16.5 | 1.411 | 0.05318 | -0.04 | 26.526
17 | 1.358 | 0.0595 | -0.04 | 22.829
17.5 | 1.3 | 0.06651 | -0.04 | 19.548
18 | 1.237 | 0.07388 | -0.039 | 16.743

## 110. Re 10M Mach 0.25 (2)
BIGFOIL.COM POLAR EXPORT
NACA35013
NACA35013 |  |  |  | Cl Max: | 1.7637 | at alpha= | 16 | deg
XFOIL ncrit=9 |  |  |  | L/D Max: | 176.437 | at alpha= | 7 | deg
Re: | 10000000 |  |  | Cd Min: | 0.20198 | at alpha= | -20 | deg
Mach: | 0.25 |  |  | Cl=0 at alpha= | -2.6908 | deg
|  |  |  | @ Cl=0.1, Cd= | 0.0061457
|  |  |  | @ Cl=0.4, Cd= | 0.0059825
|  |  |  | @ Cl=0.6, Cd= | 0.0052903
alpha (deg) | Cl | Cd | Cm | Cl/Cd
-20 | -0.6733 | 0.20198 | 0.021 | -3.3335
-19.5 | -0.702 | 0.18324 | 0.0108 | -3.831
-18.5 | -0.7196 | 0.16002 | -0.0027 | -4.4969
-17.5 | -1.3968 | 0.03769 | -0.0989 | -37.0602
-17 | -1.4445 | 0.03014 | -0.0972 | -47.9263
-16.5 | -1.458 | 0.02616 | -0.0912 | -55.7339
-16 | -1.4743 | 0.02332 | -0.081 | -63.2204
-15.5 | -1.4657 | 0.02072 | -0.073 | -70.7384
-15 | -1.4183 | 0.01799 | -0.0712 | -78.8382
-14.5 | -1.3599 | 0.01613 | -0.07 | -84.3087
-14 | -1.3004 | 0.01471 | -0.0686 | -88.4024
-13.5 | -1.2382 | 0.01345 | -0.0676 | -92.0595
-13 | -1.1657 | 0.0124 | -0.0685 | -94.0081
-12.5 | -1.0783 | 0.01137 | -0.0725 | -94.8373
-12 | -1.0146 | 0.01068 | -0.0718 | -95
-11.5 | -0.9696 | 0.01007 | -0.0675 | -96.286
-11 | -0.9206 | 0.00961 | -0.064 | -95.796
-10.5 | -0.8689 | 0.00922 | -0.0611 | -94.2408
-10 | -0.8164 | 0.00891 | -0.0584 | -91.6274
-9.5 | -0.7628 | 0.00865 | -0.056 | -88.185
-9 | -0.7098 | 0.00829 | -0.0536 | -85.6212
-8.5 | -0.6555 | 0.00802 | -0.0516 | -81.7332
-8 | -0.6006 | 0.00781 | -0.0498 | -76.9014
-7.5 | -0.5451 | 0.00762 | -0.0481 | -71.5354
-7 | -0.4901 | 0.0074 | -0.0464 | -66.2297
-6.5 | -0.4341 | 0.00724 | -0.045 | -59.9586
-6 | -0.3776 | 0.00708 | -0.0438 | -53.3333
-5.5 | -0.3212 | 0.0069 | -0.0426 | -46.5507
-5 | -0.2641 | 0.00677 | -0.0416 | -39.0103
-4.5 | -0.2074 | 0.00663 | -0.0406 | -31.2821
-4 | -0.1502 | 0.00653 | -0.0398 | -23.0015
-3.5 | -0.0927 | 0.00641 | -0.039 | -14.4618
-3 | -0.0355 | 0.00631 | -0.0383 | -5.626
-2.5 | 0.0219 | 0.00623 | -0.0376 | 3.5152
-2 | 0.0795 | 0.00616 | -0.037 | 12.9058
-1.5 | 0.1367 | 0.00612 | -0.0364 | 22.3366
-1 | 0.1945 | 0.00606 | -0.0359 | 32.0957
-0.5 | 0.2517 | 0.00604 | -0.0353 | 41.6722
0 | 0.3094 | 0.00599 | -0.0349 | 51.6528
0.5 | 0.3666 | 0.006 | -0.0344 | 61.1
1 | 0.4238 | 0.00597 | -0.0339 | 70.9883
1.5 | 0.4805 | 0.00596 | -0.0333 | 80.6208
2 | 0.5355 | 0.00586 | -0.0324 | 91.3823
3 | 0.6306 | 0.00502 | -0.0278 | 125.6175
3.5 | 0.6834 | 0.00492 | -0.0264 | 138.9024
4 | 0.7345 | 0.00493 | -0.0246 | 148.9858
4.5 | 0.7846 | 0.00493 | -0.0225 | 159.1481
5 | 0.838 | 0.00501 | -0.0211 | 167.2655
5.5 | 0.898 | 0.00524 | -0.0213 | 171.374
6 | 0.9633 | 0.00552 | -0.0227 | 174.5109
6.5 | 1.0308 | 0.00585 | -0.0246 | 176.2051
7 | 1.0992 | 0.00623 | -0.0267 | 176.4366
7.5 | 1.1612 | 0.0067 | -0.0274 | 173.3134
8 | 1.2173 | 0.00717 | -0.0268 | 169.7768
8.5 | 1.2742 | 0.00777 | -0.0265 | 163.9897
9 | 1.3352 | 0.00843 | -0.0271 | 158.3867
9.5 | 1.3938 | 0.00925 | -0.0274 | 150.6811
10 | 1.4518 | 0.01006 | -0.0275 | 144.3141
10.5 | 1.5088 | 0.0109 | -0.0274 | 138.422
11 | 1.5528 | 0.01165 | -0.0246 | 133.2876
11.5 | 1.5776 | 0.01233 | -0.0179 | 127.9481
12 | 1.5976 | 0.01302 | -0.0106 | 122.7035
12.5 | 1.6264 | 0.01391 | -0.0054 | 116.9231
13 | 1.6547 | 0.015 | -0.0008 | 110.3133
13.5 | 1.6816 | 0.01631 | 0.0035 | 103.1024
14 | 1.7074 | 0.01786 | 0.0074 | 95.5991
14.5 | 1.7271 | 0.01996 | 0.0111 | 86.5281
15 | 1.7448 | 0.02253 | 0.0141 | 77.4434
15.5 | 1.7555 | 0.02601 | 0.0164 | 67.4933
16 | 1.7637 | 0.03016 | 0.0177 | 58.4781
16.5 | 1.7601 | 0.03579 | 0.0181 | 49.1785
17 | 1.7515 | 0.0423 | 0.0177 | 41.4066
17.5 | 1.7335 | 0.05006 | 0.0166 | 34.6284
18 | 1.7073 | 0.05895 | 0.0148 | 28.9618
18.5 | 1.6747 | 0.06879 | 0.0122 | 24.3451
19 | 1.6423 | 0.07886 | 0.0093 | 20.8255
19.5 | 1.6104 | 0.08919 | 0.0059 | 18.0558
20 | 1.5824 | 0.09925 | 0.0022 | 15.9436

## 111. Re 10M Mach 0.50 (1)
BIGFOIL.COM POLAR EXPORT
NACA35013
NACA35013 |  |  |  | Cl Max: | 1.46 | at alpha= | 9.5 | deg
JavaFoil+Calcfoil stall+Eppler ext transition |  |  |  | L/D Max: | 128.193 | at alpha= | 5.5 | deg
Re: | 10000000 |  |  | Cd Min: | 0.00793 | at alpha= | 2 | deg
Mach: | 0.5 |  |  | Cl=0 at alpha= | -2.5942 | deg
|  |  |  | @ Cl=0.1, Cd= | 0.009802
|  |  |  | @ Cl=0.4, Cd= | 0.0093799
|  |  |  | @ Cl=0.6, Cd= | 0.0081448
alpha (deg) | Cl | Cd | Cm | Cl/Cd
-20 | -0.947 | 0.1479 | -0.018 | -6.402
-19.5 | -0.924 | 0.13483 | -0.019 | -6.852
-19 | -0.901 | 0.1237 | -0.019 | -7.283
-18.5 | -0.864 | 0.13469 | -0.017 | -6.415
-18 | -0.841 | 0.12107 | -0.018 | -6.943
-17.5 | -0.818 | 0.11055 | -0.019 | -7.4
-17 | -0.784 | 0.12017 | -0.017 | -6.528
-16.5 | -0.76 | 0.11015 | -0.018 | -6.895
-16 | -0.737 | 0.09846 | -0.019 | -7.49
-15.5 | -0.705 | 0.10529 | -0.018 | -6.695
-15 | -0.679 | 0.0974 | -0.018 | -6.972
-14.5 | -0.656 | 0.08722 | -0.019 | -7.522
-14 | -0.624 | 0.0933 | -0.017 | -6.684
-13.5 | -0.599 | 0.08478 | -0.018 | -7.061
-13 | -0.576 | 0.07524 | -0.02 | -7.65
-12.5 | -0.542 | 0.08149 | -0.017 | -6.655
-12 | -0.518 | 0.07245 | -0.019 | -7.153
-11.5 | -0.489 | 0.07419 | -0.018 | -6.586
-11 | -0.462 | 0.0683 | -0.018 | -6.767
-10.5 | -0.439 | 0.05939 | -0.02 | -7.39
-10 | -0.407 | 0.06318 | -0.018 | -6.445
-9.5 | -0.383 | 0.05525 | -0.02 | -6.932
-9 | -0.353 | 0.05695 | -0.018 | -6.196
-8.5 | -0.325 | 0.05571 | -0.018 | -5.835
-8 | -0.299 | 0.0498 | -0.02 | -6.008
-7.5 | -0.271 | 0.04806 | -0.019 | -5.646
-7 | -0.364 | 0.04434 | -0.02 | -8.208
-6.5 | -0.448 | 0.01019 | -0.034 | -43.979
-6 | -0.417 | 0.01039 | -0.035 | -40.133
-5.5 | -0.37 | 0.00997 | -0.035 | -37.12
-5 | -0.315 | 0.01031 | -0.035 | -30.549
-4.5 | -0.254 | 0.01002 | -0.036 | -25.376
-4 | -0.19 | 0.00979 | -0.036 | -19.422
-3.5 | -0.124 | 0.00957 | -0.036 | -12.951
-3 | -0.056 | 0.01013 | -0.036 | -5.543
-2.5 | 0.013 | 0.00993 | -0.037 | 1.272
-2 | 0.082 | 0.00982 | -0.037 | 8.363
-1.5 | 0.152 | 0.00975 | -0.037 | 15.598
-1 | 0.222 | 0.00912 | -0.038 | 24.36
-0.5 | 0.292 | 0.0091 | -0.038 | 32.105
0 | 0.361 | 0.00904 | -0.038 | 39.999
0.5 | 0.431 | 0.00965 | -0.039 | 44.658
1 | 0.5 | 0.00972 | -0.039 | 51.462
1.5 | 0.569 | 0.00832 | -0.039 | 68.42
2 | 0.638 | 0.00793 | -0.04 | 80.398
2.5 | 0.706 | 0.00811 | -0.04 | 87.119
3 | 0.775 | 0.00833 | -0.04 | 92.946
3.5 | 0.842 | 0.00804 | -0.041 | 104.761
4 | 0.91 | 0.00835 | -0.041 | 108.924
4.5 | 0.976 | 0.00815 | -0.041 | 119.852
5 | 1.042 | 0.00829 | -0.042 | 125.73
5.5 | 1.107 | 0.00864 | -0.042 | 128.193
6 | 1.171 | 0.00955 | -0.042 | 122.625
6.5 | 1.233 | 0.01006 | -0.043 | 122.59
7 | 1.293 | 0.01101 | -0.043 | 117.408
7.5 | 1.347 | 0.01187 | -0.043 | 113.468
8 | 1.394 | 0.01305 | -0.043 | 106.773
8.5 | 1.43 | 0.0148 | -0.043 | 96.638
9 | 1.453 | 0.01736 | -0.043 | 83.713
9.5 | 1.46 | 0.02055 | -0.043 | 71.064
10 | 1.449 | 0.02442 | -0.043 | 59.338
10.5 | 1.403 | 0.02935 | -0.042 | 47.813
11 | 1.285 | 0.03625 | -0.042 | 35.432
11.5 | 0.864 | 0.04506 | -0.041 | 19.18
12 | 0.891 | 0.04775 | -0.041 | 18.67
12.5 | 0.914 | 0.0537 | -0.041 | 17.024
13 | 0.936 | 0.06047 | -0.04 | 15.484
13.5 | 0.959 | 0.067 | -0.04 | 14.318
14 | 0.985 | 0.07164 | -0.04 | 13.75
14.5 | 1.011 | 0.07608 | -0.04 | 13.293

## 112. Re 10M Mach 0.50 (2)
BIGFOIL.COM POLAR EXPORT
NACA35013
NACA35013 |  |  |  | Cl Max: | 1.6991 | at alpha= | 12.5 | deg
XFOIL ncrit=9 |  |  |  | L/D Max: | 182.636 | at alpha= | 6.5 | deg
Re: | 10000000 |  |  | Cd Min: | 0.24251 | at alpha= | -20 | deg
Mach: | 0.5 |  |  | Cl=0 at alpha= | -2.6929 | deg
|  |  |  | @ Cl=0.1, Cd= | 0.0063796
|  |  |  | @ Cl=0.4, Cd= | 0.0062242
|  |  |  | @ Cl=0.6, Cd= | 0.0062081
alpha (deg) | Cl | Cd | Cm | Cl/Cd
-20 | -0.6542 | 0.24251 | 0.034 | -2.6976
-19.5 | -0.6325 | 0.23519 | 0.0296 | -2.6893
-19 | -0.6126 | 0.22701 | 0.0251 | -2.6986
-18.5 | -0.5949 | 0.2181 | 0.0204 | -2.7276
-18 | -0.5766 | 0.20982 | 0.016 | -2.7481
-17.5 | -0.5565 | 0.20234 | 0.0119 | -2.7503
-17 | -0.536 | 0.19511 | 0.008 | -2.7472
-16.5 | -0.52 | 0.18645 | 0.0037 | -2.789
-16 | -0.5042 | 0.17813 | -0.0003 | -2.8305
-15.5 | -0.491 | 0.16945 | -0.0045 | -2.8976
-15 | -0.4764 | 0.16134 | -0.0083 | -2.9528
-14.5 | -0.4642 | 0.15303 | -0.0121 | -3.0334
-14 | -0.4646 | 0.14225 | -0.0171 | -3.2661
-13.5 | -0.45 | 0.13182 | -0.0249 | -3.4137
-13 | -0.4242 | 0.12136 | -0.035 | -3.4954
-12.5 | -0.4384 | 0.10905 | -0.0421 | -4.0202
-12 | -0.4068 | 0.091 | -0.0692 | -4.4703
-11.5 | -0.3931 | 0.07792 | -0.0865 | -5.0449
-11 | -0.4128 | 0.06673 | -0.0963 | -6.1861
-10.5 | -0.4337 | 0.05659 | -0.1046 | -7.6639
-10 | -0.4558 | 0.04685 | -0.1139 | -9.7289
-9.5 | -0.4951 | 0.04053 | -0.1122 | -12.2156
-9 | -0.5382 | 0.03558 | -0.1029 | -15.1265
-8.5 | -0.5774 | 0.02811 | -0.0951 | -20.5407
-8 | -0.6037 | 0.02011 | -0.0865 | -30.0199
-7.5 | -0.6133 | 0.01294 | -0.0771 | -47.3957
-7 | -0.5743 | 0.00958 | -0.0696 | -59.9478
-6.5 | -0.5109 | 0.00851 | -0.0645 | -60.0353
-6 | -0.4438 | 0.00795 | -0.0603 | -55.8239
-5.5 | -0.3759 | 0.00759 | -0.0569 | -49.5257
-5 | -0.3076 | 0.00733 | -0.054 | -41.9645
-4.5 | -0.2408 | 0.00707 | -0.0513 | -34.0594
-4 | -0.1735 | 0.00689 | -0.0491 | -25.1814
-3.5 | -0.1069 | 0.00671 | -0.0471 | -15.9314
-3 | -0.0409 | 0.00659 | -0.0453 | -6.2064
-2.5 | 0.0257 | 0.00646 | -0.0438 | 3.9783
-2 | 0.0914 | 0.00639 | -0.0423 | 14.3036
-1.5 | 0.1573 | 0.00631 | -0.0411 | 24.9287
-1 | 0.2229 | 0.00626 | -0.0399 | 35.607
-0.5 | 0.2881 | 0.00624 | -0.0387 | 46.1699
0 | 0.3538 | 0.00621 | -0.0378 | 56.9726
0.5 | 0.4188 | 0.00623 | -0.0367 | 67.2231
1 | 0.4842 | 0.00621 | -0.0357 | 77.971
1.5 | 0.5486 | 0.00624 | -0.0345 | 87.9167
2 | 0.613 | 0.0062 | -0.0333 | 98.871
2.5 | 0.661 | 0.00552 | -0.0291 | 119.7464
3 | 0.7184 | 0.00534 | -0.0264 | 134.5318
3.5 | 0.7772 | 0.00529 | -0.0238 | 146.9187
4 | 0.8349 | 0.00532 | -0.0208 | 156.9361
4.5 | 0.8908 | 0.00533 | -0.0172 | 167.1295
5 | 0.9549 | 0.0055 | -0.0151 | 173.6182
5.5 | 1.0379 | 0.00583 | -0.0169 | 178.0274
6 | 1.1195 | 0.0062 | -0.0181 | 180.5645
6.5 | 1.2054 | 0.0066 | -0.0198 | 182.6364
7 | 1.2828 | 0.00714 | -0.0197 | 179.6639
7.5 | 1.351 | 0.00769 | -0.0174 | 175.6827
9 | 1.5615 | 0.01062 | -0.0116 | 147.0339
9.5 | 1.5834 | 0.01176 | -0.0016 | 134.6429
10 | 1.6032 | 0.01318 | 0.0081 | 121.6388
10.5 | 1.6307 | 0.01494 | 0.0156 | 109.1499
11 | 1.6577 | 0.01721 | 0.0218 | 96.3219
11.5 | 1.6801 | 0.02028 | 0.0269 | 82.8452
12 | 1.6959 | 0.02442 | 0.0305 | 69.4472
12.5 | 1.6991 | 0.03013 | 0.0325 | 56.3923
13 | 1.6839 | 0.03768 | 0.0328 | 44.6895
13.5 | 1.6464 | 0.04704 | 0.032 | 35
14 | 1.601 | 0.05703 | 0.0304 | 28.0729
14.5 | 1.5538 | 0.06748 | 0.0278 | 23.0261
15 | 1.5109 | 0.07809 | 0.0245 | 19.3482
15.5 | 1.4757 | 0.08849 | 0.0209 | 16.6765
16 | 1.4457 | 0.09873 | 0.0171 | 14.643
16.5 | 1.4206 | 0.10882 | 0.0131 | 13.0546
17 | 1.3963 | 0.11919 | 0.0084 | 11.7149
17.5 | 1.3766 | 0.12934 | 0.0035 | 10.6433

## 113. Re 12M Mach 0.00 (1)
BIGFOIL.COM POLAR EXPORT
NACA35013
NACA35013 |  |  |  | Cl Max: | 1.644 | at alpha= | 14.5 | deg
JavaFoil+Calcfoil stall+Eppler ext transition |  |  |  | L/D Max: | 147.009 | at alpha= | 8.5 | deg
Re: | 12000000 |  |  | Cd Min: | 0.00783 | at alpha= | 1.5 | deg
Mach: | 0 |  |  | Cl=0 at alpha= | -2.5917 | deg
|  |  |  | @ Cl=0.1, Cd= | 0.0093025
|  |  |  | @ Cl=0.4, Cd= | 0.008963
|  |  |  | @ Cl=0.6, Cd= | 0.008018
alpha (deg) | Cl | Cd | Cm | Cl/Cd
-16.5 | -0.759 | 0.1075 | -0.016 | -7.062
-16 | -0.765 | 0.10144 | -0.016 | -7.544
-15.5 | -0.77 | 0.09493 | -0.017 | -8.11
-15 | -0.772 | 0.08928 | -0.017 | -8.649
-14.5 | -0.771 | 0.08396 | -0.017 | -9.189
-14 | -0.768 | 0.07843 | -0.018 | -9.789
-13.5 | -0.763 | 0.07237 | -0.018 | -10.537
-13 | -0.755 | 0.06672 | -0.019 | -11.314
-12.5 | -0.746 | 0.06024 | -0.019 | -12.385
-12 | -0.741 | 0.05025 | -0.021 | -14.754
-11.5 | -0.838 | 0.01143 | -0.027 | -73.257
-11 | -0.821 | 0.01033 | -0.028 | -79.493
-10.5 | -0.794 | 0.00931 | -0.028 | -85.242
-10 | -0.761 | 0.00996 | -0.028 | -76.428
-9.5 | -0.725 | 0.00974 | -0.029 | -74.482
-9 | -0.686 | 0.00998 | -0.029 | -68.747
-8.5 | -0.644 | 0.01041 | -0.029 | -61.855
-8 | -0.599 | 0.0101 | -0.029 | -59.298
-7.5 | -0.551 | 0.00982 | -0.029 | -56.113
-7 | -0.501 | 0.00953 | -0.03 | -52.531
-6.5 | -0.449 | 0.00936 | -0.03 | -47.975
-6 | -0.395 | 0.01038 | -0.03 | -38.063
-5.5 | -0.34 | 0.01019 | -0.03 | -33.387
-5 | -0.284 | 0.00996 | -0.031 | -28.483
-4.5 | -0.226 | 0.0093 | -0.031 | -24.328
-4 | -0.168 | 0.00909 | -0.031 | -18.453
-3.5 | -0.109 | 0.00953 | -0.031 | -11.41
-3 | -0.049 | 0.0102 | -0.032 | -4.81
-2.5 | 0.011 | 0.00948 | -0.032 | 1.162
-2 | 0.071 | 0.00935 | -0.032 | 7.636
-1.5 | 0.132 | 0.00925 | -0.032 | 14.278
-1 | 0.193 | 0.00915 | -0.033 | 21.077
-0.5 | 0.253 | 0.00901 | -0.033 | 28.135
0 | 0.314 | 0.009 | -0.033 | 34.877
0.5 | 0.374 | 0.00895 | -0.033 | 41.778
1 | 0.434 | 0.00898 | -0.034 | 48.351
1.5 | 0.494 | 0.00783 | -0.034 | 63.134
2 | 0.554 | 0.00788 | -0.034 | 70.395
2.5 | 0.614 | 0.00806 | -0.035 | 76.241
3 | 0.674 | 0.0082 | -0.035 | 82.206
3.5 | 0.734 | 0.00866 | -0.035 | 84.696
4 | 0.793 | 0.00886 | -0.035 | 89.465
4.5 | 0.852 | 0.00844 | -0.036 | 100.993
5 | 0.911 | 0.00906 | -0.036 | 100.572
5.5 | 0.969 | 0.00929 | -0.036 | 104.298
6 | 1.027 | 0.00895 | -0.037 | 114.727
6.5 | 1.085 | 0.00923 | -0.037 | 117.481
7 | 1.142 | 0.00903 | -0.037 | 126.423
7.5 | 1.197 | 0.00887 | -0.038 | 134.871
8 | 1.25 | 0.00881 | -0.038 | 141.892
8.5 | 1.302 | 0.00886 | -0.038 | 147.009
9 | 1.351 | 0.0104 | -0.039 | 129.898
9.5 | 1.397 | 0.01114 | -0.039 | 125.446
10 | 1.441 | 0.01193 | -0.039 | 120.726
10.5 | 1.48 | 0.01274 | -0.039 | 116.233
11 | 1.516 | 0.01358 | -0.039 | 111.679
11.5 | 1.549 | 0.01453 | -0.04 | 106.621
12 | 1.576 | 0.01561 | -0.04 | 100.947
12.5 | 1.599 | 0.01685 | -0.04 | 94.884
13 | 1.617 | 0.01835 | -0.04 | 88.125
13.5 | 1.631 | 0.02005 | -0.04 | 81.332
14 | 1.64 | 0.02207 | -0.04 | 74.31
14.5 | 1.644 | 0.02441 | -0.04 | 67.379
15 | 1.642 | 0.02712 | -0.04 | 60.563
15.5 | 1.636 | 0.03013 | -0.04 | 54.305
16 | 1.626 | 0.03355 | -0.04 | 48.476
16.5 | 1.613 | 0.03721 | -0.04 | 43.351
17 | 1.596 | 0.0413 | -0.04 | 38.636
17.5 | 1.576 | 0.04577 | -0.04 | 34.419
18 | 1.552 | 0.05058 | -0.04 | 30.69
18.5 | 1.526 | 0.05583 | -0.04 | 27.341
19 | 1.499 | 0.06116 | -0.04 | 24.502
19.5 | 1.469 | 0.06689 | -0.04 | 21.955

## 114. Re 12M Mach 0.00 (2)
BIGFOIL.COM POLAR EXPORT
NACA35013
NACA35013 |  |  |  | Cl Max: | 1.8387 | at alpha= | 18.5 | deg
XFOIL ncrit=9 |  |  |  | L/D Max: | 177.138 | at alpha= | 6.5 | deg
Re: | 12000000 |  |  | Cd Min: | 0.05691 | at alpha= | 20 | deg
Mach: | 0 |  |  | Cl=0 at alpha= | -2.6851 | deg
|  |  |  | @ Cl=0.1, Cd= | 0.0059327
|  |  |  | @ Cl=0.4, Cd= | 0.0057915
|  |  |  | @ Cl=0.6, Cd= | 0.0049711
alpha (deg) | Cl | Cd | Cm | Cl/Cd
-20 | -1.7134 | 0.02138 | -0.0743 | -80.1403
-19.5 | -1.6915 | 0.02012 | -0.0702 | -84.0706
-19 | -1.6678 | 0.0191 | -0.0657 | -87.3194
-18.5 | -1.6465 | 0.01821 | -0.0602 | -90.4174
-18 | -1.6195 | 0.01715 | -0.0557 | -94.4315
-17.5 | -1.5899 | 0.01626 | -0.0514 | -97.7798
-17 | -1.5505 | 0.01534 | -0.0489 | -101.0756
-16.5 | -1.4981 | 0.01439 | -0.0489 | -104.107
-16 | -1.4438 | 0.01355 | -0.0492 | -106.5535
-15.5 | -1.3876 | 0.01282 | -0.0497 | -108.2371
-15 | -1.3299 | 0.01215 | -0.0505 | -109.4568
-14.5 | -1.277 | 0.01156 | -0.0501 | -110.4671
-14 | -1.2126 | 0.01097 | -0.052 | -110.5378
-13.5 | -1.1384 | 0.01039 | -0.0561 | -109.5669
-13 | -1.0661 | 0.00973 | -0.0599 | -109.5683
-12.5 | -1.0194 | 0.00933 | -0.0579 | -109.2605
-12 | -0.9745 | 0.00901 | -0.0555 | -108.1576
-11.5 | -0.9282 | 0.00874 | -0.0533 | -106.2014
-11 | -0.8794 | 0.0085 | -0.0516 | -103.4588
-10.5 | -0.8302 | 0.0083 | -0.05 | -100.0241
-10 | -0.7803 | 0.00806 | -0.0485 | -96.8114
-9.5 | -0.7307 | 0.00783 | -0.047 | -93.3206
-9 | -0.6795 | 0.00761 | -0.0458 | -89.2904
-8.5 | -0.6278 | 0.00746 | -0.0446 | -84.1555
-8 | -0.5755 | 0.00732 | -0.0436 | -78.6202
-7.5 | -0.5235 | 0.00713 | -0.0425 | -73.4222
-7 | -0.4706 | 0.00699 | -0.0415 | -67.3247
-6.5 | -0.417 | 0.00689 | -0.0407 | -60.5225
-6 | -0.3636 | 0.00673 | -0.0399 | -54.0267
-5.5 | -0.3093 | 0.00661 | -0.0392 | -46.7927
-5 | -0.2548 | 0.00649 | -0.0386 | -39.2604
-4.5 | -0.1999 | 0.00636 | -0.038 | -31.4308
-4 | -0.1451 | 0.00626 | -0.0374 | -23.1789
-3.5 | -0.0899 | 0.00618 | -0.0369 | -14.5469
-3 | -0.0347 | 0.00608 | -0.0365 | -5.7072
-2.5 | 0.0204 | 0.00603 | -0.036 | 3.3831
-2 | 0.076 | 0.00595 | -0.0356 | 12.7731
-1.5 | 0.1314 | 0.00591 | -0.0352 | 22.2335
-1 | 0.1868 | 0.00587 | -0.0348 | 31.8228
-0.5 | 0.2424 | 0.00583 | -0.0344 | 41.578
0 | 0.2976 | 0.00582 | -0.0341 | 51.134
0.5 | 0.3533 | 0.0058 | -0.0338 | 60.9138
1 | 0.408 | 0.00579 | -0.0333 | 70.4663
1.5 | 0.4632 | 0.00576 | -0.033 | 80.4167
2 | 0.5169 | 0.00573 | -0.0323 | 90.2094
2.5 | 0.5612 | 0.00508 | -0.03 | 110.4724
3 | 0.6111 | 0.00494 | -0.0287 | 123.7045
3.5 | 0.6618 | 0.00485 | -0.0275 | 136.4536
4 | 0.7126 | 0.00481 | -0.0263 | 148.1497
4.5 | 0.761 | 0.00481 | -0.0245 | 158.2121
5 | 0.8094 | 0.00483 | -0.0228 | 167.5776
5.5 | 0.8625 | 0.00498 | -0.0221 | 173.1928
6 | 0.919 | 0.00522 | -0.0224 | 176.0536
6.5 | 0.9778 | 0.00552 | -0.0232 | 177.1377
7 | 1.044 | 0.00593 | -0.0259 | 176.054
7.5 | 1.1076 | 0.00632 | -0.028 | 175.2532
8 | 1.1644 | 0.00678 | -0.0286 | 171.7404
8.5 | 1.2123 | 0.00727 | -0.0273 | 166.7538
9 | 1.2698 | 0.00785 | -0.0283 | 161.758
9.5 | 1.326 | 0.00849 | -0.0291 | 156.1837
10 | 1.382 | 0.00911 | -0.0299 | 151.7014
10.5 | 1.437 | 0.00975 | -0.0306 | 147.3846
11 | 1.4909 | 0.01044 | -0.0311 | 142.8065
11.5 | 1.5447 | 0.01106 | -0.0316 | 139.6655
12 | 1.582 | 0.01164 | -0.0286 | 135.9107
12.5 | 1.6129 | 0.01227 | -0.0244 | 131.4507
13 | 1.6347 | 0.01289 | -0.0184 | 126.8192
13.5 | 1.6636 | 0.01351 | -0.0141 | 123.1384
14 | 1.6917 | 0.01434 | -0.0102 | 117.9707
14.5 | 1.7202 | 0.01524 | -0.0068 | 112.874
15 | 1.7451 | 0.01639 | -0.0033 | 106.4735
15.5 | 1.7691 | 0.01772 | -0.0001 | 99.8363
16 | 1.7881 | 0.01948 | 0.0031 | 91.7916
16.5 | 1.8066 | 0.02149 | 0.0057 | 84.067
17 | 1.8214 | 0.02402 | 0.0078 | 75.8285
17.5 | 1.8312 | 0.02723 | 0.0095 | 67.2494
18 | 1.8375 | 0.03109 | 0.0105 | 59.1026
18.5 | 1.8387 | 0.03581 | 0.0108 | 51.346
19 | 1.8332 | 0.04154 | 0.0105 | 44.131
19.5 | 1.8183 | 0.04861 | 0.0094 | 37.4059
20 | 1.7957 | 0.05691 | 0.0077 | 31.5533

## 115. Re 12M Mach 0.10 (1)
BIGFOIL.COM POLAR EXPORT
NACA35013
NACA35013 |  |  |  | Cl Max: | 1.635 | at alpha= | 14.5 | deg
JavaFoil+Calcfoil stall+Eppler ext transition |  |  |  | L/D Max: | 146.097 | at alpha= | 8.5 | deg
Re: | 12000000 |  |  | Cd Min: | 0.00783 | at alpha= | 1.5 | deg
Mach: | 0.1 |  |  | Cl=0 at alpha= | -2.5917 | deg
|  |  |  | @ Cl=0.1, Cd= | 0.0093033
|  |  |  | @ Cl=0.4, Cd= | 0.009022
|  |  |  | @ Cl=0.6, Cd= | 0.0080373
alpha (deg) | Cl | Cd | Cm | Cl/Cd
-16 | -0.737 | 0.10372 | -0.016 | -7.11
-15.5 | -0.745 | 0.09714 | -0.016 | -7.669
-15 | -0.75 | 0.09138 | -0.017 | -8.208
-14.5 | -0.752 | 0.08571 | -0.017 | -8.777
-14 | -0.751 | 0.08018 | -0.017 | -9.366
-13.5 | -0.747 | 0.07463 | -0.018 | -10.015
-13 | -0.741 | 0.06907 | -0.018 | -10.735
-12.5 | -0.722 | 0.07214 | -0.017 | -10.014
-12 | -0.726 | 0.05579 | -0.02 | -13.006
-11.5 | -0.811 | 0.01403 | -0.027 | -57.827
-11 | -0.814 | 0.01064 | -0.028 | -76.549
-10.5 | -0.79 | 0.00906 | -0.028 | -87.221
-10 | -0.759 | 0.0095 | -0.029 | -79.911
-9.5 | -0.725 | 0.00979 | -0.029 | -73.977
-9 | -0.686 | 0.01011 | -0.029 | -67.853
-8.5 | -0.645 | 0.00978 | -0.029 | -65.903
-8 | -0.6 | 0.01014 | -0.029 | -59.185
-7.5 | -0.552 | 0.00985 | -0.03 | -56.048
-7 | -0.502 | 0.00962 | -0.03 | -52.188
-6.5 | -0.45 | 0.00939 | -0.03 | -47.974
-6 | -0.397 | 0.00989 | -0.03 | -40.102
-5.5 | -0.341 | 0.01017 | -0.03 | -33.588
-5 | -0.285 | 0.01003 | -0.031 | -28.412
-4.5 | -0.227 | 0.0093 | -0.031 | -24.439
-4 | -0.169 | 0.00911 | -0.031 | -18.513
-3.5 | -0.109 | 0.00899 | -0.031 | -12.153
-3 | -0.049 | 0.0089 | -0.032 | -5.54
-2.5 | 0.011 | 0.00948 | -0.032 | 1.167
-2 | 0.072 | 0.00934 | -0.032 | 7.678
-1.5 | 0.133 | 0.00926 | -0.032 | 14.333
-1 | 0.194 | 0.00916 | -0.033 | 21.147
-0.5 | 0.255 | 0.00905 | -0.033 | 28.121
0 | 0.315 | 0.00899 | -0.033 | 35.058
0.5 | 0.376 | 0.00905 | -0.034 | 41.561
1 | 0.436 | 0.00898 | -0.034 | 48.579
1.5 | 0.497 | 0.00783 | -0.034 | 63.43
2 | 0.557 | 0.00798 | -0.034 | 69.851
2.5 | 0.617 | 0.00806 | -0.035 | 76.57
3 | 0.677 | 0.00823 | -0.035 | 82.325
3.5 | 0.737 | 0.00872 | -0.035 | 84.524
4 | 0.797 | 0.00834 | -0.036 | 95.487
4.5 | 0.856 | 0.00845 | -0.036 | 101.359
5 | 0.915 | 0.00917 | -0.036 | 99.832
5.5 | 0.974 | 0.00937 | -0.037 | 103.938
6 | 1.032 | 0.00901 | -0.037 | 114.57
6.5 | 1.09 | 0.0093 | -0.037 | 117.257
7 | 1.147 | 0.0091 | -0.038 | 125.998
7.5 | 1.202 | 0.00895 | -0.038 | 134.306
8 | 1.256 | 0.00889 | -0.038 | 141.191
8.5 | 1.307 | 0.00895 | -0.038 | 146.097
9 | 1.357 | 0.01053 | -0.039 | 128.82
9.5 | 1.402 | 0.01129 | -0.039 | 124.229
10 | 1.445 | 0.0121 | -0.039 | 119.432
10.5 | 1.484 | 0.01294 | -0.039 | 114.706
11 | 1.52 | 0.01382 | -0.04 | 109.98
11.5 | 1.551 | 0.01481 | -0.04 | 104.744
12 | 1.577 | 0.01596 | -0.04 | 98.823
12.5 | 1.598 | 0.0173 | -0.04 | 92.364
13 | 1.614 | 0.01888 | -0.04 | 85.523
13.5 | 1.626 | 0.0207 | -0.04 | 78.573
14 | 1.633 | 0.02286 | -0.04 | 71.452
14.5 | 1.635 | 0.02536 | -0.04 | 64.492
15 | 1.63 | 0.02826 | -0.04 | 57.694
15.5 | 1.621 | 0.03146 | -0.04 | 51.532
16 | 1.608 | 0.03509 | -0.04 | 45.824
16.5 | 1.591 | 0.03903 | -0.04 | 40.758
17 | 1.57 | 0.04332 | -0.04 | 36.245
17.5 | 1.546 | 0.04801 | -0.04 | 32.195
18 | 1.518 | 0.05313 | -0.04 | 28.577
18.5 | 1.488 | 0.05861 | -0.04 | 25.39
19 | 1.456 | 0.06429 | -0.04 | 22.647
19.5 | 1.422 | 0.07034 | -0.04 | 20.21

## 116. Re 12M Mach 0.10 (2)
BIGFOIL.COM POLAR EXPORT
NACA35013
NACA35013 |  |  |  | Cl Max: | 1.8304 | at alpha= | 18 | deg
XFOIL ncrit=9 |  |  |  | L/D Max: | 177.69 | at alpha= | 6.5 | deg
Re: | 12000000 |  |  | Cd Min: | 0.06322 | at alpha= | 20 | deg
Mach: | 0.1 |  |  | Cl=0 at alpha= | -2.6856 | deg
|  |  |  | @ Cl=0.1, Cd= | 0.0059431
|  |  |  | @ Cl=0.4, Cd= | 0.0058
|  |  |  | @ Cl=0.6, Cd= | 0.0049841
alpha (deg) | Cl | Cd | Cm | Cl/Cd
-20 | -1.7094 | 0.02338 | -0.0821 | -73.1138
-19.5 | -1.6919 | 0.02169 | -0.0779 | -78.0037
-19 | -1.6698 | 0.02039 | -0.0734 | -81.8931
-18.5 | -1.6481 | 0.01929 | -0.0682 | -85.4381
-18 | -1.625 | 0.01834 | -0.0625 | -88.6041
-17.5 | -1.5959 | 0.01738 | -0.0578 | -91.8239
-17 | -1.5661 | 0.01634 | -0.0531 | -95.8446
-16.5 | -1.5139 | 0.01523 | -0.0528 | -99.4025
-16 | -1.4595 | 0.01423 | -0.0527 | -102.565
-15.5 | -1.4029 | 0.01337 | -0.0529 | -104.9289
-15 | -1.3447 | 0.01259 | -0.0533 | -106.807
-14.5 | -1.2903 | 0.0119 | -0.0529 | -108.4286
-14 | -1.2265 | 0.01125 | -0.0543 | -109.0222
-13.5 | -1.1519 | 0.01062 | -0.058 | -108.4652
-13 | -1.0757 | 0.00999 | -0.0621 | -107.6777
-12.5 | -1.0274 | 0.00954 | -0.0602 | -107.6939
-12 | -0.9825 | 0.00919 | -0.0574 | -106.9097
-11.5 | -0.9361 | 0.00887 | -0.055 | -105.5355
-11 | -0.8869 | 0.0086 | -0.0532 | -103.1279
-10.5 | -0.8371 | 0.00839 | -0.0514 | -99.7735
-10 | -0.7864 | 0.00817 | -0.0498 | -96.2546
-9.5 | -0.7362 | 0.00792 | -0.0482 | -92.9545
-9 | -0.6848 | 0.00768 | -0.0468 | -89.1667
-8.5 | -0.6326 | 0.00751 | -0.0455 | -84.2344
-8 | -0.5798 | 0.00737 | -0.0444 | -78.6703
-7.5 | -0.5273 | 0.00718 | -0.0432 | -73.4401
-7 | -0.474 | 0.00702 | -0.0422 | -67.5214
-6.5 | -0.42 | 0.00691 | -0.0413 | -60.7815
-6 | -0.366 | 0.00676 | -0.0404 | -54.142
-5.5 | -0.3114 | 0.00662 | -0.0397 | -47.0393
-5 | -0.2564 | 0.00651 | -0.039 | -39.3856
-4.5 | -0.2013 | 0.00638 | -0.0384 | -31.5517
-4 | -0.146 | 0.00628 | -0.0378 | -23.2484
-3.5 | -0.0905 | 0.00619 | -0.0372 | -14.6204
-3 | -0.0349 | 0.00609 | -0.0367 | -5.7307
-2.5 | 0.0206 | 0.00603 | -0.0362 | 3.4163
-2 | 0.0765 | 0.00596 | -0.0358 | 12.8356
-1.5 | 0.1322 | 0.00592 | -0.0354 | 22.3311
-1 | 0.188 | 0.00588 | -0.035 | 31.9728
-0.5 | 0.2439 | 0.00584 | -0.0346 | 41.7637
0 | 0.2994 | 0.00583 | -0.0342 | 51.3551
0.5 | 0.3554 | 0.0058 | -0.0339 | 61.2759
1 | 0.4104 | 0.0058 | -0.0334 | 70.7586
1.5 | 0.466 | 0.00577 | -0.033 | 80.7626
2 | 0.5201 | 0.00574 | -0.0324 | 90.6098
2.5 | 0.5645 | 0.00509 | -0.03 | 110.9037
3 | 0.6148 | 0.00494 | -0.0287 | 124.4534
3.5 | 0.6657 | 0.00487 | -0.0274 | 136.694
4 | 0.7168 | 0.00482 | -0.0262 | 148.7137
4.5 | 0.7654 | 0.00483 | -0.0244 | 158.4679
5 | 0.8141 | 0.00484 | -0.0226 | 168.2025
5.5 | 0.8676 | 0.00499 | -0.022 | 173.8677
6 | 0.9248 | 0.00524 | -0.0222 | 176.4885
6.5 | 0.9844 | 0.00554 | -0.0231 | 177.6895
7 | 1.0512 | 0.00596 | -0.0258 | 176.3758
7.5 | 1.1153 | 0.00635 | -0.0278 | 175.6378
8 | 1.1723 | 0.00683 | -0.0283 | 171.6398
8.5 | 1.2208 | 0.00733 | -0.027 | 166.5484
9 | 1.2788 | 0.0079 | -0.0279 | 161.8734
9.5 | 1.3355 | 0.00857 | -0.0286 | 155.8343
10 | 1.3916 | 0.00922 | -0.0293 | 150.9328
10.5 | 1.4472 | 0.00988 | -0.0299 | 146.4777
11 | 1.5017 | 0.01056 | -0.0304 | 142.2064
11.5 | 1.5557 | 0.01121 | -0.0307 | 138.7779
12 | 1.589 | 0.01179 | -0.0267 | 134.7752
12.5 | 1.619 | 0.01245 | -0.0221 | 130.0402
13.5 | 1.6686 | 0.01378 | -0.0115 | 121.0885
14 | 1.6973 | 0.01465 | -0.0077 | 115.8567
14.5 | 1.724 | 0.01571 | -0.004 | 109.739
15 | 1.7492 | 0.01694 | -0.0005 | 103.2586
15.5 | 1.7711 | 0.0185 | 0.0028 | 95.7351
16 | 1.7904 | 0.02041 | 0.0057 | 87.7217
16.5 | 1.8062 | 0.0228 | 0.0082 | 79.2193
17 | 1.8179 | 0.0258 | 0.0102 | 70.4612
17.5 | 1.826 | 0.02947 | 0.0115 | 61.9613
18 | 1.8304 | 0.0338 | 0.0121 | 54.1538
18.5 | 1.8253 | 0.03945 | 0.012 | 46.2687
19 | 1.8134 | 0.04619 | 0.0112 | 39.2596
19.5 | 1.7917 | 0.0543 | 0.0097 | 32.9963
20 | 1.7652 | 0.06322 | 0.0076 | 27.9215

## 117. Re 12M Mach 0.25 (1)
BIGFOIL.COM POLAR EXPORT
NACA35013
NACA35013 |  |  |  | Cl Max: | 1.588 | at alpha= | 13 | deg
JavaFoil+Calcfoil stall+Eppler ext transition |  |  |  | L/D Max: | 144.214 | at alpha= | 8 | deg
Re: | 12000000 |  |  | Cd Min: | 0.00811 | at alpha= | 3.5 | deg
Mach: | 0.25 |  |  | Cl=0 at alpha= | -2.5887 | deg
|  |  |  | @ Cl=0.1, Cd= | 0.0094997
|  |  |  | @ Cl=0.4, Cd= | 0.0092164
|  |  |  | @ Cl=0.6, Cd= | 0.0082177
alpha (deg) | Cl | Cd | Cm | Cl/Cd
-15 | -0.563 | 0.10533 | -0.015 | -5.345
-14.5 | -0.59 | 0.09808 | -0.016 | -6.016
-14 | -0.611 | 0.09132 | -0.016 | -6.691
-13.5 | -0.628 | 0.08514 | -0.016 | -7.374
-13 | -0.64 | 0.07905 | -0.017 | -8.099
-12.5 | -0.648 | 0.07315 | -0.017 | -8.859
-12 | -0.651 | 0.06782 | -0.018 | -9.6
-11.5 | -0.65 | 0.06245 | -0.019 | -10.403
-11 | -0.645 | 0.05654 | -0.019 | -11.405
-10.5 | -0.64 | 0.04803 | -0.021 | -13.325
-10 | -0.735 | 0.01072 | -0.029 | -68.561
-9.5 | -0.712 | 0.00946 | -0.03 | -75.273
-9 | -0.681 | 0.01003 | -0.03 | -67.879
-8.5 | -0.644 | 0.01025 | -0.03 | -62.872
-8 | -0.603 | 0.00986 | -0.03 | -61.189
-7.5 | -0.558 | 0.01029 | -0.03 | -54.235
-7 | -0.509 | 0.00996 | -0.031 | -51.128
-6.5 | -0.458 | 0.00967 | -0.031 | -47.38
-6 | -0.404 | 0.00939 | -0.031 | -43.09
-5.5 | -0.349 | 0.00991 | -0.031 | -35.206
-5 | -0.292 | 0.00972 | -0.032 | -29.998
-4.5 | -0.233 | 0.00955 | -0.032 | -24.368
-4 | -0.173 | 0.00934 | -0.032 | -18.499
-3.5 | -0.112 | 0.00919 | -0.032 | -12.197
-3 | -0.051 | 0.00901 | -0.033 | -5.614
-2.5 | 0.011 | 0.00895 | -0.033 | 1.269
-2 | 0.074 | 0.00955 | -0.033 | 7.713
-1.5 | 0.136 | 0.00943 | -0.033 | 14.457
-1 | 0.199 | 0.00932 | -0.034 | 21.343
-0.5 | 0.262 | 0.00927 | -0.034 | 28.23
0 | 0.324 | 0.00919 | -0.034 | 35.261
0.5 | 0.386 | 0.00923 | -0.035 | 41.841
1 | 0.448 | 0.00917 | -0.035 | 48.9
1.5 | 0.51 | 0.00915 | -0.035 | 55.78
2 | 0.572 | 0.00815 | -0.035 | 70.214
2.5 | 0.634 | 0.0083 | -0.036 | 76.409
3 | 0.696 | 0.00848 | -0.036 | 82.064
3.5 | 0.757 | 0.00811 | -0.036 | 93.326
4 | 0.818 | 0.00855 | -0.037 | 95.661
4.5 | 0.879 | 0.00878 | -0.037 | 100.13
5 | 0.939 | 0.00884 | -0.037 | 106.194
5.5 | 0.999 | 0.00907 | -0.038 | 110.186
6 | 1.059 | 0.00936 | -0.038 | 113.074
6.5 | 1.118 | 0.00914 | -0.038 | 122.329
7 | 1.176 | 0.009 | -0.039 | 130.681
7.5 | 1.232 | 0.0089 | -0.039 | 138.41
8 | 1.286 | 0.00891 | -0.039 | 144.214
8.5 | 1.337 | 0.01047 | -0.039 | 127.723
9 | 1.384 | 0.01125 | -0.04 | 123.038
9.5 | 1.428 | 0.01218 | -0.04 | 117.255
10 | 1.468 | 0.01317 | -0.04 | 111.447
10.5 | 1.502 | 0.01419 | -0.04 | 105.828
11 | 1.532 | 0.01537 | -0.04 | 99.677
11.5 | 1.556 | 0.01669 | -0.041 | 93.25
12 | 1.573 | 0.0183 | -0.041 | 86
12.5 | 1.584 | 0.0202 | -0.041 | 78.385
13 | 1.588 | 0.02246 | -0.041 | 70.677
13.5 | 1.585 | 0.02518 | -0.041 | 62.951
14 | 1.576 | 0.02832 | -0.041 | 55.641
14.5 | 1.56 | 0.03193 | -0.041 | 48.85
15 | 1.534 | 0.03601 | -0.04 | 42.59
15.5 | 1.501 | 0.04052 | -0.04 | 37.034
16 | 1.461 | 0.04558 | -0.04 | 32.05
16.5 | 1.414 | 0.05124 | -0.04 | 27.599
17 | 1.362 | 0.05731 | -0.04 | 23.765
17.5 | 1.303 | 0.0642 | -0.04 | 20.302
18 | 1.24 | 0.07129 | -0.04 | 17.397

## 118. Re 12M Mach 0.25 (2)
BIGFOIL.COM POLAR EXPORT
NACA35013
NACA35013 |  |  |  | Cl Max: | 1.7852 | at alpha= | 16 | deg
XFOIL ncrit=9 |  |  |  | L/D Max: | 179.842 | at alpha= | 6.5 | deg
Re: | 12000000 |  |  | Cd Min: | 0.18963 | at alpha= | -20 | deg
Mach: | 0.25 |  |  | Cl=0 at alpha= | -2.6875 | deg
|  |  |  | @ Cl=0.1, Cd= | 0.0059947
|  |  |  | @ Cl=0.4, Cd= | 0.00584
|  |  |  | @ Cl=0.6, Cd= | 0.0051178
alpha (deg) | Cl | Cd | Cm | Cl/Cd
-20 | -0.7167 | 0.18963 | 0.0148 | -3.7795
-19.5 | -0.7244 | 0.17786 | 0.0078 | -4.0729
-19 | -0.7283 | 0.16754 | 0.0017 | -4.347
-18.5 | -0.7279 | 0.15837 | -0.0036 | -4.5962
-18 | -1.4599 | 0.03711 | -0.1017 | -39.3398
-17.5 | -1.492 | 0.03059 | -0.1004 | -48.7741
-17 | -1.5113 | 0.0261 | -0.095 | -57.9042
-16.5 | -1.5136 | 0.02333 | -0.0872 | -64.8778
-16 | -1.5151 | 0.02135 | -0.0771 | -70.9649
-15.5 | -1.4714 | 0.01906 | -0.0741 | -77.1983
-15 | -1.4179 | 0.01689 | -0.0725 | -83.9491
-14.5 | -1.3574 | 0.01509 | -0.0715 | -89.9536
-14 | -1.3025 | 0.01379 | -0.0691 | -94.4525
-13.5 | -1.2277 | 0.01257 | -0.0704 | -97.6691
-13 | -1.1405 | 0.0115 | -0.0741 | -99.1739
-12.5 | -1.0747 | 0.01079 | -0.0737 | -99.6015
-12 | -1.028 | 0.01036 | -0.0695 | -99.2278
-11.5 | -0.9794 | 0.00988 | -0.0658 | -99.1296
-11 | -0.9285 | 0.00937 | -0.0627 | -99.0928
-10.5 | -0.8764 | 0.00899 | -0.0598 | -97.4861
-10 | -0.823 | 0.00866 | -0.0573 | -95.0346
-9.5 | -0.7688 | 0.0084 | -0.055 | -91.5238
-9 | -0.7141 | 0.00812 | -0.0529 | -87.9433
-8.5 | -0.6598 | 0.00784 | -0.0509 | -84.1582
-8 | -0.6046 | 0.00762 | -0.0491 | -79.3438
-7.5 | -0.5486 | 0.00744 | -0.0475 | -73.7366
-7 | -0.4928 | 0.00724 | -0.046 | -68.0663
-6.5 | -0.4366 | 0.00705 | -0.0446 | -61.9291
-6 | -0.3796 | 0.00691 | -0.0435 | -54.9349
-5.5 | -0.323 | 0.00673 | -0.0423 | -47.9941
-5 | -0.2658 | 0.0066 | -0.0413 | -40.2727
-4.5 | -0.2086 | 0.00646 | -0.0404 | -32.291
-4 | -0.1509 | 0.00635 | -0.0397 | -23.7638
-3.5 | -0.0938 | 0.00624 | -0.0388 | -15.0321
-3 | -0.036 | 0.00615 | -0.0382 | -5.8537
-2.5 | 0.0216 | 0.00608 | -0.0376 | 3.5526
-2 | 0.0791 | 0.00602 | -0.037 | 13.1395
-1.5 | 0.137 | 0.00595 | -0.0365 | 23.0252
-1 | 0.1943 | 0.00593 | -0.0359 | 32.7656
-0.5 | 0.2523 | 0.00588 | -0.0355 | 42.9082
0 | 0.3094 | 0.00587 | -0.0349 | 52.7087
0.5 | 0.3672 | 0.00584 | -0.0345 | 62.8767
1 | 0.4242 | 0.00584 | -0.034 | 72.637
1.5 | 0.4814 | 0.00584 | -0.0335 | 82.4315
2.5 | 0.583 | 0.00518 | -0.0302 | 112.5483
3 | 0.6349 | 0.00499 | -0.0287 | 127.2345
3.5 | 0.6871 | 0.00494 | -0.0272 | 139.0891
4 | 0.7401 | 0.00489 | -0.0258 | 151.3497
4.5 | 0.7903 | 0.00489 | -0.0238 | 161.6155
5 | 0.8399 | 0.00494 | -0.0216 | 170.0202
5.5 | 0.8959 | 0.00511 | -0.0208 | 175.3229
6 | 0.9576 | 0.00534 | -0.0214 | 179.3258
6.5 | 1.0215 | 0.00568 | -0.0225 | 179.8415
7 | 1.0918 | 0.00612 | -0.025 | 178.3987
7.5 | 1.158 | 0.00654 | -0.0266 | 177.0642
8 | 1.216 | 0.00707 | -0.0265 | 171.9943
8.5 | 1.2685 | 0.00763 | -0.0252 | 166.2516
9 | 1.3291 | 0.00826 | -0.0257 | 160.908
9.5 | 1.3878 | 0.00902 | -0.0259 | 153.8581
10 | 1.4463 | 0.00978 | -0.0261 | 147.8834
10.5 | 1.5035 | 0.01057 | -0.026 | 142.2422
11 | 1.5596 | 0.0114 | -0.0258 | 136.807
11.5 | 1.5916 | 0.01209 | -0.0205 | 131.646
12 | 1.6077 | 0.01271 | -0.0122 | 126.491
12.5 | 1.6371 | 0.01352 | -0.007 | 121.0873
13 | 1.6679 | 0.01446 | -0.0025 | 115.3458
13.5 | 1.6955 | 0.01567 | 0.002 | 108.2004
14 | 1.7203 | 0.01719 | 0.0062 | 100.0756
14.5 | 1.744 | 0.01898 | 0.0098 | 91.8862
15 | 1.7604 | 0.0215 | 0.0132 | 81.8791
15.5 | 1.7774 | 0.02436 | 0.0156 | 72.9639
16 | 1.7852 | 0.02833 | 0.0174 | 63.0145
16.5 | 1.7844 | 0.03352 | 0.0182 | 53.2339
17 | 1.7817 | 0.0393 | 0.0182 | 45.3359
17.5 | 1.7685 | 0.04645 | 0.0174 | 38.0732
18 | 1.7453 | 0.05486 | 0.0159 | 31.8137
18.5 | 1.71 | 0.06484 | 0.0135 | 26.3726
19 | 1.6748 | 0.0751 | 0.0106 | 22.3009
19.5 | 1.641 | 0.08553 | 0.0072 | 19.1863
20 | 1.6053 | 0.09646 | 0.0033 | 16.6421

## 119. Re 12M Mach 0.50 (1)
BIGFOIL.COM POLAR EXPORT
NACA35013
NACA35013 |  |  |  | Cl Max: | 1.463 | at alpha= | 9.5 | deg
JavaFoil+Calcfoil stall+Eppler ext transition |  |  |  | L/D Max: | 128.481 | at alpha= | 5.5 | deg
Re: | 12000000 |  |  | Cd Min: | 0.00803 | at alpha= | 2.5 | deg
Mach: | 0.5 |  |  | Cl=0 at alpha= | -2.5942 | deg
|  |  |  | @ Cl=0.1, Cd= | 0.0096043
|  |  |  | @ Cl=0.4, Cd= | 0.0094935
|  |  |  | @ Cl=0.6, Cd= | 0.0090162
alpha (deg) | Cl | Cd | Cm | Cl/Cd
-20 | -0.946 | 0.16012 | -0.018 | -5.906
-19.5 | -0.921 | 0.14664 | -0.018 | -6.283
-19 | -0.897 | 0.13546 | -0.019 | -6.619
-18.5 | -0.865 | 0.14754 | -0.018 | -5.864
-18 | -0.842 | 0.12637 | -0.018 | -6.661
-17.5 | -0.818 | 0.11548 | -0.019 | -7.081
-17 | -0.786 | 0.12125 | -0.018 | -6.481
-16.5 | -0.761 | 0.10968 | -0.018 | -6.943
-16 | -0.741 | 0.09464 | -0.02 | -7.827
-15.5 | -0.706 | 0.10335 | -0.018 | -6.827
-15 | -0.68 | 0.09541 | -0.018 | -7.13
-14.5 | -0.658 | 0.08435 | -0.02 | -7.806
-14 | -0.624 | 0.09202 | -0.018 | -6.783
-13.5 | -0.6 | 0.08301 | -0.019 | -7.226
-13 | -0.578 | 0.07285 | -0.02 | -7.929
-12.5 | -0.543 | 0.08013 | -0.018 | -6.777
-12 | -0.519 | 0.0708 | -0.019 | -7.337
-11.5 | -0.489 | 0.07286 | -0.018 | -6.715
-11 | -0.463 | 0.06705 | -0.019 | -6.905
-10.5 | -0.44 | 0.05774 | -0.021 | -7.625
-10 | -0.408 | 0.06218 | -0.018 | -6.558
-9.5 | -0.384 | 0.05398 | -0.021 | -7.113
-9 | -0.353 | 0.05591 | -0.019 | -6.321
-8.5 | -0.325 | 0.05492 | -0.018 | -5.923
-8 | -0.3 | 0.04883 | -0.02 | -6.136
-7.5 | -0.272 | 0.04729 | -0.02 | -5.746
-7 | -0.364 | 0.04371 | -0.021 | -8.335
-6.5 | -0.449 | 0.00931 | -0.034 | -48.213
-6 | -0.417 | 0.01017 | -0.035 | -41.017
-5.5 | -0.37 | 0.01047 | -0.035 | -35.373
-5 | -0.315 | 0.01007 | -0.035 | -31.274
-4.5 | -0.254 | 0.00978 | -0.036 | -25.99
-4 | -0.19 | 0.00954 | -0.036 | -19.926
-3.5 | -0.124 | 0.0101 | -0.036 | -12.273
-3 | -0.056 | 0.00986 | -0.036 | -5.693
-2.5 | 0.013 | 0.00971 | -0.037 | 1.301
-2 | 0.082 | 0.00963 | -0.037 | 8.525
-1.5 | 0.152 | 0.00953 | -0.037 | 15.95
-1 | 0.222 | 0.00951 | -0.038 | 23.355
-0.5 | 0.292 | 0.00891 | -0.038 | 32.789
0 | 0.362 | 0.00951 | -0.038 | 38.023
0.5 | 0.431 | 0.00948 | -0.039 | 45.43
1 | 0.5 | 0.00952 | -0.039 | 52.529
1.5 | 0.569 | 0.00947 | -0.039 | 60.077
2 | 0.638 | 0.00846 | -0.04 | 75.383
2.5 | 0.706 | 0.00803 | -0.04 | 88.001
3 | 0.775 | 0.0083 | -0.04 | 93.376
3.5 | 0.842 | 0.00856 | -0.041 | 98.443
4 | 0.91 | 0.00826 | -0.041 | 110.125
4.5 | 0.976 | 0.00811 | -0.041 | 120.411
5 | 1.042 | 0.00873 | -0.042 | 119.42
5.5 | 1.108 | 0.00862 | -0.042 | 128.481
6 | 1.171 | 0.00986 | -0.042 | 118.866
6.5 | 1.234 | 0.01004 | -0.043 | 122.915
7 | 1.293 | 0.01102 | -0.043 | 117.364
7.5 | 1.347 | 0.01189 | -0.043 | 113.325
8 | 1.394 | 0.01308 | -0.043 | 106.61
8.5 | 1.431 | 0.01479 | -0.043 | 96.714
9 | 1.455 | 0.01714 | -0.043 | 84.878
9.5 | 1.463 | 0.02 | -0.043 | 73.181
10 | 1.453 | 0.02356 | -0.043 | 61.696
10.5 | 1.408 | 0.02821 | -0.042 | 49.903
11 | 1.289 | 0.03475 | -0.042 | 37.086
11.5 | 0.867 | 0.04321 | -0.041 | 20.07
12 | 0.894 | 0.04593 | -0.041 | 19.47
12.5 | 0.917 | 0.0515 | -0.041 | 17.808
13 | 0.939 | 0.05799 | -0.041 | 16.197
13.5 | 0.962 | 0.06458 | -0.04 | 14.897
14 | 0.988 | 0.06904 | -0.04 | 14.308
14.5 | 1.014 | 0.07298 | -0.04 | 13.898

## 120. Re 12M Mach 0.50 (2)
BIGFOIL.COM POLAR EXPORT
NACA35013
NACA35013 |  |  |  | Cl Max: | 1.7282 | at alpha= | 12.5 | deg
XFOIL ncrit=9 |  |  |  | L/D Max: | 187.172 | at alpha= | 6.5 | deg
Re: | 12000000 |  |  | Cd Min: | 0.1268 | at alpha= | 17.5 | deg
Mach: | 0.5 |  |  | Cl=0 at alpha= | -2.6883 | deg
|  |  |  | @ Cl=0.1, Cd= | 0.0062035
|  |  |  | @ Cl=0.4, Cd= | 0.00605
|  |  |  | @ Cl=0.6, Cd= | 0.0060932
alpha (deg) | Cl | Cd | Cm | Cl/Cd
-12.5 | -0.4186 | 0.09593 | -0.0692 | -4.3636
-12 | -0.4086 | 0.08343 | -0.0844 | -4.8975
-11.5 | -0.4124 | 0.07391 | -0.0925 | -5.5798
-11 | -0.434 | 0.06362 | -0.1005 | -6.8218
-10.5 | -0.4533 | 0.05377 | -0.1086 | -8.4304
-10 | -0.4769 | 0.04505 | -0.1157 | -10.586
-9.5 | -0.5168 | 0.03926 | -0.1119 | -13.1635
-9 | -0.5573 | 0.03424 | -0.1026 | -16.2763
-8.5 | -0.5926 | 0.02684 | -0.0946 | -22.079
-8 | -0.6243 | 0.01837 | -0.0854 | -33.9848
-7.5 | -0.6265 | 0.01187 | -0.076 | -52.7801
-7 | -0.5809 | 0.00907 | -0.0688 | -64.0463
-6.5 | -0.5153 | 0.00817 | -0.0639 | -63.0722
-6 | -0.4466 | 0.00771 | -0.0599 | -57.9248
-5.5 | -0.3786 | 0.00735 | -0.0565 | -51.5102
-5 | -0.3102 | 0.0071 | -0.0536 | -43.6901
-4.5 | -0.2423 | 0.00686 | -0.0511 | -35.3207
-4 | -0.1749 | 0.00669 | -0.0489 | -26.1435
-3.5 | -0.1082 | 0.00653 | -0.0469 | -16.5697
-3 | -0.0412 | 0.0064 | -0.0452 | -6.4375
-2.5 | 0.0249 | 0.00631 | -0.0436 | 3.9461
-2 | 0.0915 | 0.00621 | -0.0424 | 14.7343
-1.5 | 0.1571 | 0.00616 | -0.041 | 25.5032
-1 | 0.2233 | 0.0061 | -0.04 | 36.6066
-0.5 | 0.2887 | 0.00608 | -0.0389 | 47.4836
0 | 0.3542 | 0.00605 | -0.0379 | 58.5455
0.5 | 0.4199 | 0.00605 | -0.0369 | 69.405
1 | 0.4849 | 0.00607 | -0.0358 | 79.8847
1.5 | 0.5507 | 0.00607 | -0.0349 | 90.7249
2 | 0.6145 | 0.0061 | -0.0336 | 100.7377
2.5 | 0.6672 | 0.00552 | -0.0302 | 120.8696
3 | 0.7234 | 0.00532 | -0.0273 | 135.9774
3.5 | 0.7832 | 0.00526 | -0.0249 | 148.8973
4 | 0.8431 | 0.00527 | -0.0224 | 159.981
4.5 | 0.8984 | 0.0053 | -0.0187 | 169.5094
5 | 0.9548 | 0.00534 | -0.015 | 178.8015
5.5 | 1.0275 | 0.0056 | -0.0146 | 183.4821
6 | 1.1123 | 0.00598 | -0.0165 | 186.0033
6.5 | 1.1979 | 0.0064 | -0.0182 | 187.1719
7 | 1.2803 | 0.0069 | -0.019 | 185.5507
7.5 | 1.3518 | 0.00751 | -0.0175 | 180
8 | 1.4176 | 0.00821 | -0.0146 | 172.6675
8.5 | 1.4905 | 0.00914 | -0.0131 | 163.0744
9 | 1.5543 | 0.01036 | -0.0101 | 150.029
9.5 | 1.5929 | 0.01155 | -0.0028 | 137.9134
10 | 1.6134 | 0.01285 | 0.007 | 125.5564
10.5 | 1.6437 | 0.01442 | 0.0145 | 113.9875
11 | 1.6721 | 0.01653 | 0.021 | 101.1555
11.5 | 1.6985 | 0.01927 | 0.0264 | 88.1422
12 | 1.7181 | 0.023 | 0.0305 | 74.7
12.5 | 1.7282 | 0.02806 | 0.033 | 61.5895
13 | 1.722 | 0.03482 | 0.034 | 49.4543
13.5 | 1.6921 | 0.04357 | 0.0336 | 38.8364
14 | 1.6457 | 0.05357 | 0.0322 | 30.7206
14.5 | 1.5952 | 0.06411 | 0.0298 | 24.8822
15 | 1.549 | 0.07482 | 0.0266 | 20.703
15.5 | 1.5114 | 0.08524 | 0.0231 | 17.7311
16 | 1.4765 | 0.09581 | 0.0192 | 15.4107
16.5 | 1.4498 | 0.10597 | 0.0151 | 13.6812
17 | 1.4259 | 0.11615 | 0.0107 | 12.2764
17.5 | 1.4008 | 0.1268 | 0.0055 | 11.0473

## 121. Re 14M Mach 0.00 (1)
BIGFOIL.COM POLAR EXPORT
NACA35013
NACA35013 |  |  |  | Cl Max: | 1.649 | at alpha= | 14.5 | deg
JavaFoil+Calcfoil stall+Eppler ext transition |  |  |  | L/D Max: | 146.403 | at alpha= | 8.5 | deg
Re: | 14000000 |  |  | Cd Min: | 0.00782 | at alpha= | 2 | deg
Mach: | 0 |  |  | Cl=0 at alpha= | -2.5917 | deg
|  |  |  | @ Cl=0.1, Cd= | 0.0090972
|  |  |  | @ Cl=0.4, Cd= | 0.0088243
|  |  |  | @ Cl=0.6, Cd= | 0.007958
alpha (deg) | Cl | Cd | Cm | Cl/Cd
-16.5 | -0.759 | 0.10687 | -0.016 | -7.106
-16 | -0.766 | 0.10059 | -0.016 | -7.613
-15.5 | -0.77 | 0.09437 | -0.017 | -8.163
-15 | -0.773 | 0.08867 | -0.017 | -8.713
-14.5 | -0.773 | 0.08266 | -0.017 | -9.348
-14 | -0.769 | 0.07706 | -0.018 | -9.982
-13.5 | -0.764 | 0.07121 | -0.018 | -10.728
-13 | -0.757 | 0.06533 | -0.019 | -11.581
-12.5 | -0.749 | 0.05821 | -0.02 | -12.869
-12 | -0.808 | 0.02155 | -0.025 | -37.491
-11.5 | -0.841 | 0.01106 | -0.028 | -76.016
-11 | -0.822 | 0.01018 | -0.028 | -80.75
-10.5 | -0.794 | 0.0092 | -0.028 | -86.265
-10 | -0.762 | 0.00989 | -0.028 | -77.007
-9.5 | -0.726 | 0.01014 | -0.029 | -71.53
-9 | -0.686 | 0.01021 | -0.029 | -67.235
-8.5 | -0.644 | 0.01063 | -0.029 | -60.561
-8 | -0.599 | 0.00988 | -0.029 | -60.607
-7.5 | -0.551 | 0.00961 | -0.029 | -57.303
-7 | -0.501 | 0.00934 | -0.03 | -53.627
-6.5 | -0.449 | 0.00985 | -0.03 | -45.557
-6 | -0.395 | 0.01016 | -0.03 | -38.884
-5.5 | -0.34 | 0.00994 | -0.03 | -34.2
-5 | -0.284 | 0.00977 | -0.031 | -29.033
-4.5 | -0.226 | 0.00909 | -0.031 | -24.885
-4 | -0.168 | 0.00891 | -0.031 | -18.836
-3.5 | -0.109 | 0.00936 | -0.031 | -11.621
-3 | -0.049 | 0.01003 | -0.032 | -4.89
-2.5 | 0.011 | 0.00931 | -0.032 | 1.182
-2 | 0.071 | 0.00914 | -0.032 | 7.814
-1.5 | 0.132 | 0.00905 | -0.032 | 14.59
-1 | 0.193 | 0.00896 | -0.033 | 21.505
-0.5 | 0.253 | 0.00891 | -0.033 | 28.431
0 | 0.314 | 0.00882 | -0.033 | 35.567
0.5 | 0.374 | 0.00882 | -0.033 | 42.437
1 | 0.434 | 0.00883 | -0.034 | 49.21
1.5 | 0.494 | 0.00885 | -0.034 | 55.862
2 | 0.554 | 0.00782 | -0.034 | 70.921
2.5 | 0.614 | 0.008 | -0.035 | 76.759
3 | 0.674 | 0.00847 | -0.035 | 79.62
3.5 | 0.734 | 0.00862 | -0.035 | 85.091
4 | 0.793 | 0.00883 | -0.035 | 89.838
4.5 | 0.852 | 0.00889 | -0.036 | 95.88
5 | 0.911 | 0.00906 | -0.036 | 100.519
5.5 | 0.969 | 0.0093 | -0.036 | 104.195
6 | 1.027 | 0.00896 | -0.037 | 114.644
6.5 | 1.085 | 0.00927 | -0.037 | 117.037
7 | 1.142 | 0.00906 | -0.037 | 126.049
7.5 | 1.197 | 0.00943 | -0.038 | 126.935
8 | 1.25 | 0.00932 | -0.038 | 134.202
8.5 | 1.302 | 0.00889 | -0.038 | 146.403
9 | 1.351 | 0.01042 | -0.039 | 129.627
9.5 | 1.398 | 0.01111 | -0.039 | 125.863
10 | 1.441 | 0.01183 | -0.039 | 121.872
10.5 | 1.481 | 0.01256 | -0.039 | 117.96
11 | 1.518 | 0.01333 | -0.04 | 113.903
11.5 | 1.551 | 0.01422 | -0.04 | 109.074
12 | 1.579 | 0.01521 | -0.04 | 103.786
12.5 | 1.602 | 0.01637 | -0.04 | 97.871
13 | 1.62 | 0.01776 | -0.04 | 91.235
13.5 | 1.634 | 0.01935 | -0.04 | 84.449
14 | 1.644 | 0.02128 | -0.04 | 77.239
14.5 | 1.649 | 0.02346 | -0.04 | 70.277
15 | 1.647 | 0.02606 | -0.04 | 63.197
15.5 | 1.641 | 0.02895 | -0.04 | 56.678
16 | 1.631 | 0.03216 | -0.04 | 50.708
16.5 | 1.617 | 0.03571 | -0.04 | 45.29
17 | 1.6 | 0.03969 | -0.04 | 40.31
17.5 | 1.579 | 0.04418 | -0.04 | 35.745
18 | 1.556 | 0.04876 | -0.04 | 31.913
18.5 | 1.53 | 0.05389 | -0.04 | 28.394
19 | 1.502 | 0.05918 | -0.04 | 25.382
19.5 | 1.472 | 0.06486 | -0.04 | 22.692

## 122. Re 14M Mach 0.00 (2)
BIGFOIL.COM POLAR EXPORT
NACA35013
NACA35013 |  |  |  | Cl Max: | 1.8578 | at alpha= | 18 | deg
XFOIL ncrit=9 |  |  |  | L/D Max: | 178.895 | at alpha= | 7 | deg
Re: | 14000000 |  |  | Cd Min: | 0.05369 | at alpha= | 20 | deg
Mach: | 0 |  |  | Cl=0 at alpha= | -2.6822 | deg
|  |  |  | @ Cl=0.1, Cd= | 0.0058238
|  |  |  | @ Cl=0.4, Cd= | 0.0056816
|  |  |  | @ Cl=0.6, Cd= | 0.0050003
alpha (deg) | Cl | Cd | Cm | Cl/Cd
-20 | -1.7345 | 0.02024 | -0.0721 | -85.6966
-19.5 | -1.7111 | 0.01913 | -0.0679 | -89.4459
-19 | -1.6882 | 0.01823 | -0.0629 | -92.6056
-18.5 | -1.662 | 0.01736 | -0.0581 | -95.7373
-18 | -1.6311 | 0.01659 | -0.054 | -98.3183
-17.5 | -1.5986 | 0.0158 | -0.0501 | -101.1772
-17 | -1.5477 | 0.01486 | -0.0499 | -104.1521
-16.5 | -1.495 | 0.01395 | -0.05 | -107.1685
-16 | -1.4408 | 0.01311 | -0.0502 | -109.9008
-15.5 | -1.3847 | 0.01237 | -0.0507 | -111.9402
-15 | -1.3266 | 0.01169 | -0.0515 | -113.4816
-14.5 | -1.2746 | 0.0111 | -0.0509 | -114.8288
-14 | -1.1954 | 0.01047 | -0.0561 | -114.1738
-13.5 | -1.1188 | 0.00991 | -0.0607 | -112.8961
-13 | -1.0715 | 0.00957 | -0.0589 | -111.9645
-12.5 | -1.0274 | 0.00921 | -0.0563 | -111.5527
-12 | -0.9815 | 0.0089 | -0.0541 | -110.2809
-11.5 | -0.9341 | 0.00858 | -0.0522 | -108.8695
-11 | -0.8849 | 0.00833 | -0.0506 | -106.2305
-10.5 | -0.8351 | 0.00813 | -0.0491 | -102.7183
-10 | -0.7843 | 0.00795 | -0.0478 | -98.6541
-9.5 | -0.7341 | 0.00772 | -0.0464 | -95.0907
-9 | -0.683 | 0.00749 | -0.0452 | -91.1883
-8.5 | -0.631 | 0.00732 | -0.0441 | -86.2022
-7.5 | -0.5258 | 0.00703 | -0.0421 | -74.7937
-7 | -0.4726 | 0.00685 | -0.0412 | -68.9927
-6.5 | -0.4188 | 0.00674 | -0.0404 | -62.1365
-6 | -0.3647 | 0.0066 | -0.0397 | -55.2576
-5.5 | -0.3104 | 0.00646 | -0.039 | -48.0495
-5 | -0.2556 | 0.00635 | -0.0384 | -40.252
-4 | -0.1457 | 0.00613 | -0.0373 | -23.7684
-3.5 | -0.0905 | 0.00604 | -0.0368 | -14.9834
-3 | -0.0354 | 0.00597 | -0.0364 | -5.9296
-2.5 | 0.0203 | 0.00589 | -0.036 | 3.4465
-2 | 0.0756 | 0.00585 | -0.0355 | 12.9231
-1.5 | 0.1315 | 0.00579 | -0.0352 | 22.7116
-1 | 0.1868 | 0.00576 | -0.0348 | 32.4306
-0.5 | 0.2426 | 0.00572 | -0.0345 | 42.4126
0 | 0.2979 | 0.0057 | -0.0341 | 52.2632
0.5 | 0.3534 | 0.00569 | -0.0338 | 62.109
1 | 0.4087 | 0.00568 | -0.0334 | 71.9542
1.5 | 0.4635 | 0.00569 | -0.033 | 81.4587
2 | 0.5183 | 0.00564 | -0.0326 | 91.8972
2.5 | 0.564 | 0.00515 | -0.0305 | 109.5146
3 | 0.6145 | 0.00494 | -0.0293 | 124.3927
3.5 | 0.665 | 0.00486 | -0.0281 | 136.8313
4 | 0.7162 | 0.00483 | -0.027 | 148.2816
4.5 | 0.7657 | 0.00477 | -0.0256 | 160.5241
5 | 0.8128 | 0.0048 | -0.0236 | 169.3333
5.5 | 0.8631 | 0.00495 | -0.0223 | 174.3636
6 | 0.916 | 0.00517 | -0.0217 | 177.176
6.5 | 0.974 | 0.00545 | -0.0224 | 178.7156
7 | 1.0358 | 0.00579 | -0.024 | 178.8946
7.5 | 1.1014 | 0.00626 | -0.0266 | 175.9425
8 | 1.1625 | 0.00667 | -0.0282 | 174.2879
8.5 | 1.2137 | 0.00721 | -0.0276 | 168.3356
9 | 1.2652 | 0.00776 | -0.0272 | 163.0412
9.5 | 1.3216 | 0.00834 | -0.028 | 158.4652
10 | 1.3775 | 0.00893 | -0.0288 | 154.2553
10.5 | 1.4322 | 0.00958 | -0.0294 | 149.499
11 | 1.4868 | 0.01018 | -0.03 | 146.0511
11.5 | 1.5404 | 0.0108 | -0.0304 | 142.6296
12 | 1.5901 | 0.01142 | -0.0302 | 139.2382
12.5 | 1.6212 | 0.012 | -0.0259 | 135.1
13 | 1.6466 | 0.0126 | -0.0206 | 130.6825
13.5 | 1.6718 | 0.01322 | -0.0155 | 126.4599
14 | 1.7017 | 0.01394 | -0.0118 | 122.0732
14.5 | 1.7288 | 0.01486 | -0.008 | 116.3392
15 | 1.7565 | 0.01586 | -0.0047 | 110.7503
15.5 | 1.7795 | 0.01718 | -0.0013 | 103.5797
16 | 1.8023 | 0.01865 | 0.0017 | 96.6381
16.5 | 1.819 | 0.02068 | 0.0047 | 87.9594
17 | 1.835 | 0.02303 | 0.007 | 79.6787
17.5 | 1.8485 | 0.02581 | 0.0087 | 71.6195
18 | 1.8578 | 0.02926 | 0.01 | 63.4928
18.5 | 1.8576 | 0.03393 | 0.0106 | 54.748
19 | 1.8528 | 0.03944 | 0.0106 | 46.9777
19.5 | 1.8403 | 0.04615 | 0.0098 | 39.8765
20 | 1.8229 | 0.05369 | 0.0084 | 33.9523

## 123. Re 14M Mach 0.10 (1)
BIGFOIL.COM POLAR EXPORT
NACA35013
NACA35013 |  |  |  | Cl Max: | 1.64 | at alpha= | 14.5 | deg
JavaFoil+Calcfoil stall+Eppler ext transition |  |  |  | L/D Max: | 145.394 | at alpha= | 8.5 | deg
Re: | 14000000 |  |  | Cd Min: | 0.00792 | at alpha= | 2 | deg
Mach: | 0.1 |  |  | Cl=0 at alpha= | -2.5917 | deg
|  |  |  | @ Cl=0.1, Cd= | 0.0091703
|  |  |  | @ Cl=0.4, Cd= | 0.008884
|  |  |  | @ Cl=0.6, Cd= | 0.0079845
alpha (deg) | Cl | Cd | Cm | Cl/Cd
-16.5 | -0.729 | 0.1093 | -0.016 | -6.666
-16 | -0.738 | 0.10293 | -0.016 | -7.169
-15.5 | -0.745 | 0.0966 | -0.016 | -7.716
-15 | -0.75 | 0.09085 | -0.017 | -8.26
-14.5 | -0.753 | 0.08481 | -0.017 | -8.879
-14 | -0.752 | 0.07923 | -0.018 | -9.489
-13.5 | -0.748 | 0.07363 | -0.018 | -10.165
-13 | -0.743 | 0.06794 | -0.019 | -10.931
-12.5 | -0.724 | 0.07031 | -0.017 | -10.304
-12 | -0.73 | 0.05293 | -0.02 | -13.792
-11.5 | -0.825 | 0.01213 | -0.027 | -68
-11 | -0.816 | 0.0104 | -0.028 | -78.476
-10.5 | -0.791 | 0.00934 | -0.028 | -84.611
-10 | -0.76 | 0.01001 | -0.029 | -75.912
-9.5 | -0.725 | 0.01025 | -0.029 | -70.715
-9 | -0.686 | 0.00985 | -0.029 | -69.64
-8.5 | -0.645 | 0.01033 | -0.029 | -62.401
-8 | -0.6 | 0.00992 | -0.029 | -60.467
-7.5 | -0.552 | 0.00965 | -0.03 | -57.248
-7 | -0.502 | 0.00943 | -0.03 | -53.246
-6.5 | -0.45 | 0.00992 | -0.03 | -45.406
-6 | -0.397 | 0.00967 | -0.03 | -41.028
-5.5 | -0.341 | 0.00995 | -0.03 | -34.304
-5 | -0.285 | 0.00984 | -0.031 | -28.972
-4.5 | -0.227 | 0.00914 | -0.031 | -24.868
-4 | -0.169 | 0.00899 | -0.031 | -18.754
-3.5 | -0.109 | 0.00935 | -0.031 | -11.678
-3 | -0.049 | 0.01007 | -0.032 | -4.896
-2.5 | 0.011 | 0.00932 | -0.032 | 1.187
-2 | 0.072 | 0.00923 | -0.032 | 7.771
-1.5 | 0.133 | 0.0091 | -0.032 | 14.58
-1 | 0.194 | 0.009 | -0.033 | 21.537
-0.5 | 0.255 | 0.00891 | -0.033 | 28.575
0 | 0.315 | 0.00886 | -0.033 | 35.609
0.5 | 0.376 | 0.0089 | -0.034 | 42.221
1 | 0.436 | 0.00886 | -0.034 | 49.247
1.5 | 0.497 | 0.00889 | -0.034 | 55.908
2 | 0.557 | 0.00792 | -0.034 | 70.376
2.5 | 0.617 | 0.00801 | -0.035 | 77.074
3 | 0.677 | 0.00817 | -0.035 | 82.868
3.5 | 0.737 | 0.00868 | -0.035 | 84.941
4 | 0.797 | 0.00895 | -0.036 | 89.04
4.5 | 0.856 | 0.00844 | -0.036 | 101.493
5 | 0.915 | 0.00917 | -0.036 | 99.808
5.5 | 0.974 | 0.00938 | -0.037 | 103.833
6 | 1.032 | 0.00901 | -0.037 | 114.543
6.5 | 1.09 | 0.00933 | -0.037 | 116.862
7 | 1.147 | 0.00913 | -0.038 | 125.642
7.5 | 1.202 | 0.00899 | -0.038 | 133.759
8 | 1.256 | 0.00892 | -0.038 | 140.731
8.5 | 1.308 | 0.00899 | -0.038 | 145.394
9 | 1.357 | 0.01054 | -0.039 | 128.673
9.5 | 1.403 | 0.01124 | -0.039 | 124.762
10 | 1.446 | 0.01199 | -0.039 | 120.642
10.5 | 1.485 | 0.01275 | -0.039 | 116.506
11 | 1.521 | 0.01356 | -0.04 | 112.202
11.5 | 1.553 | 0.01449 | -0.04 | 107.214
12 | 1.58 | 0.01554 | -0.04 | 101.669
12.5 | 1.601 | 0.01679 | -0.04 | 95.328
13 | 1.618 | 0.01826 | -0.04 | 88.602
13.5 | 1.63 | 0.01998 | -0.04 | 81.564
14 | 1.637 | 0.022 | -0.04 | 74.434
14.5 | 1.64 | 0.02437 | -0.04 | 67.291
15 | 1.635 | 0.02716 | -0.04 | 60.189
15.5 | 1.626 | 0.03024 | -0.04 | 53.759
16 | 1.613 | 0.03366 | -0.04 | 47.905
16.5 | 1.595 | 0.03748 | -0.04 | 42.559
17 | 1.574 | 0.04168 | -0.04 | 37.771
17.5 | 1.55 | 0.04626 | -0.04 | 33.499
18 | 1.522 | 0.05128 | -0.04 | 29.684
18.5 | 1.492 | 0.05651 | -0.04 | 26.406
19 | 1.459 | 0.06232 | -0.04 | 23.414
19.5 | 1.425 | 0.06831 | -0.04 | 20.854

## 124. Re 14M Mach 0.10 (2)
BIGFOIL.COM POLAR EXPORT
NACA35013
NACA35013 |  |  |  | Cl Max: | 1.8508 | at alpha= | 18 | deg
XFOIL ncrit=9 |  |  |  | L/D Max: | 179.518 | at alpha= | 7 | deg
Re: | 14000000 |  |  | Cd Min: | 0.05946 | at alpha= | 20 | deg
Mach: | 0.1 |  |  | Cl=0 at alpha= | -2.6827 | deg
|  |  |  | @ Cl=0.1, Cd= | 0.0058302
|  |  |  | @ Cl=0.4, Cd= | 0.005692
|  |  |  | @ Cl=0.6, Cd= | 0.005025
alpha (deg) | Cl | Cd | Cm | Cl/Cd
-20 | -1.734 | 0.02199 | -0.0801 | -78.854
-19.5 | -1.714 | 0.02052 | -0.0757 | -83.5283
-19 | -1.6907 | 0.01936 | -0.071 | -87.3295
-18.5 | -1.6707 | 0.0184 | -0.065 | -90.7989
-18 | -1.642 | 0.01748 | -0.0602 | -93.9359
-17.5 | -1.6113 | 0.01661 | -0.0556 | -97.0078
-17 | -1.5644 | 0.01573 | -0.0541 | -99.4533
-16.5 | -1.5112 | 0.01473 | -0.0538 | -102.5933
-16 | -1.4564 | 0.01378 | -0.0537 | -105.6894
-15.5 | -1.3997 | 0.01294 | -0.0539 | -108.1685
-15 | -1.3409 | 0.01213 | -0.0545 | -110.5441
-14.5 | -1.2891 | 0.01144 | -0.0534 | -112.6836
-14 | -1.21 | 0.01074 | -0.0581 | -112.6629
-13.5 | -1.1303 | 0.01011 | -0.063 | -111.8002
-13 | -1.0807 | 0.00976 | -0.0613 | -110.7275
-12.5 | -1.0359 | 0.00942 | -0.0585 | -109.9682
-12 | -0.9897 | 0.00908 | -0.0561 | -108.9978
-11.5 | -0.942 | 0.00872 | -0.0539 | -108.0275
-11 | -0.8924 | 0.00843 | -0.0522 | -105.86
-10.5 | -0.8422 | 0.00821 | -0.0505 | -102.5822
-10 | -0.7908 | 0.00801 | -0.0491 | -98.7266
-9.5 | -0.7398 | 0.00781 | -0.0476 | -94.7247
-9 | -0.6882 | 0.00756 | -0.0462 | -91.0317
-8.5 | -0.6359 | 0.00737 | -0.045 | -86.2822
-8 | -0.5827 | 0.00722 | -0.0439 | -80.7064
-7.5 | -0.5296 | 0.00707 | -0.0428 | -74.9081
-7 | -0.476 | 0.00688 | -0.0418 | -69.186
-6.5 | -0.4219 | 0.00676 | -0.041 | -62.4112
-6 | -0.3672 | 0.00663 | -0.0402 | -55.3846
-5.5 | -0.3126 | 0.00647 | -0.0395 | -48.3153
-5 | -0.2572 | 0.00637 | -0.0389 | -40.3768
-4.5 | -0.2024 | 0.00625 | -0.0382 | -32.384
-4 | -0.1466 | 0.00615 | -0.0377 | -23.8374
-3.5 | -0.0911 | 0.00605 | -0.0371 | -15.0579
-3 | -0.0356 | 0.00598 | -0.0366 | -5.9532
-2.5 | 0.0205 | 0.0059 | -0.0362 | 3.4746
-2 | 0.0761 | 0.00586 | -0.0357 | 12.9863
-1.5 | 0.1323 | 0.00579 | -0.0354 | 22.8497
-1 | 0.188 | 0.00577 | -0.035 | 32.5823
-0.5 | 0.2441 | 0.00573 | -0.0347 | 42.6003
0 | 0.2997 | 0.00571 | -0.0343 | 52.4869
0.5 | 0.3555 | 0.0057 | -0.0339 | 62.3684
1 | 0.4112 | 0.00569 | -0.0336 | 72.2671
1.5 | 0.4663 | 0.0057 | -0.0331 | 81.807
2 | 0.5214 | 0.00565 | -0.0327 | 92.2832
2.5 | 0.5674 | 0.00516 | -0.0306 | 109.9612
3 | 0.6181 | 0.00495 | -0.0293 | 124.8687
3.5 | 0.6689 | 0.00487 | -0.0281 | 137.3511
4 | 0.7204 | 0.00485 | -0.027 | 148.5361
4.5 | 0.7703 | 0.00479 | -0.0255 | 160.8142
5 | 0.8176 | 0.00481 | -0.0234 | 169.9792
5.5 | 0.8683 | 0.00496 | -0.0221 | 175.0605
6 | 0.9216 | 0.00519 | -0.0215 | 177.5723
6.5 | 0.9803 | 0.00547 | -0.0222 | 179.2139
7 | 1.043 | 0.00581 | -0.0239 | 179.5181
7.5 | 1.1092 | 0.00629 | -0.0264 | 176.3434
8 | 1.1706 | 0.00671 | -0.0279 | 174.456
8.5 | 1.2217 | 0.00726 | -0.0272 | 168.2782
9 | 1.2741 | 0.00783 | -0.0269 | 162.7203
9.5 | 1.3308 | 0.00843 | -0.0276 | 157.8648
10 | 1.3873 | 0.00902 | -0.0282 | 153.8027
10.5 | 1.4425 | 0.00968 | -0.0288 | 149.0186
11 | 1.4973 | 0.01033 | -0.0292 | 144.9468
11.5 | 1.5512 | 0.01097 | -0.0296 | 141.4038
12 | 1.5966 | 0.01158 | -0.0281 | 137.8756
12.5 | 1.6277 | 0.01221 | -0.0237 | 133.3088
13 | 1.6491 | 0.01277 | -0.0174 | 129.1386
13.5 | 1.677 | 0.01347 | -0.0129 | 124.4989
14 | 1.7071 | 0.01426 | -0.0091 | 119.7125
14.5 | 1.7343 | 0.01525 | -0.0054 | 113.7246
15 | 1.7604 | 0.01641 | -0.0019 | 107.2761
15.5 | 1.783 | 0.01786 | 0.0015 | 99.832
16 | 1.8048 | 0.01954 | 0.0045 | 92.3644
16.5 | 1.8189 | 0.02192 | 0.0074 | 82.979
17 | 1.8338 | 0.02457 | 0.0095 | 74.6357
17.5 | 1.8463 | 0.02771 | 0.0109 | 66.6294
18 | 1.8508 | 0.03186 | 0.0119 | 58.0917
18.5 | 1.845 | 0.03743 | 0.0121 | 49.292
19 | 1.8348 | 0.04385 | 0.0115 | 41.8426
19.5 | 1.8174 | 0.05134 | 0.0102 | 35.3993
20 | 1.7966 | 0.05946 | 0.0085 | 30.2153

## 125. Re 14M Mach 0.25 (1)
BIGFOIL.COM POLAR EXPORT
NACA35013
NACA35013 |  |  |  | Cl Max: | 1.592 | at alpha= | 13 | deg
JavaFoil+Calcfoil stall+Eppler ext transition |  |  |  | L/D Max: | 143.698 | at alpha= | 8 | deg
Re: | 14000000 |  |  | Cd Min: | 0.00806 | at alpha= | 2 | deg
Mach: | 0.25 |  |  | Cl=0 at alpha= | -2.5887 | deg
|  |  |  | @ Cl=0.1, Cd= | 0.0093065
|  |  |  | @ Cl=0.4, Cd= | 0.0090845
|  |  |  | @ Cl=0.6, Cd= | 0.0081413
alpha (deg) | Cl | Cd | Cm | Cl/Cd
-15 | -0.563 | 0.10471 | -0.015 | -5.378
-14.5 | -0.59 | 0.09724 | -0.016 | -6.07
-14 | -0.611 | 0.09064 | -0.016 | -6.745
-13.5 | -0.628 | 0.08444 | -0.017 | -7.439
-13 | -0.641 | 0.07812 | -0.017 | -8.203
-12.5 | -0.649 | 0.07248 | -0.018 | -8.949
-12 | -0.652 | 0.06708 | -0.018 | -9.716
-11.5 | -0.651 | 0.06164 | -0.019 | -10.555
-11 | -0.646 | 0.05547 | -0.02 | -11.649
-10.5 | -0.646 | 0.04427 | -0.022 | -14.599
-10 | -0.736 | 0.01056 | -0.029 | -69.715
-9.5 | -0.713 | 0.00928 | -0.03 | -76.789
-9 | -0.681 | 0.0098 | -0.03 | -69.492
-8.5 | -0.644 | 0.01003 | -0.03 | -64.239
-8 | -0.603 | 0.01037 | -0.03 | -58.205
-7.5 | -0.558 | 0.01003 | -0.03 | -55.617
-7 | -0.509 | 0.00976 | -0.031 | -52.203
-6.5 | -0.458 | 0.00944 | -0.031 | -48.514
-6 | -0.404 | 0.00994 | -0.031 | -40.672
-5.5 | -0.349 | 0.00975 | -0.031 | -35.783
-5 | -0.292 | 0.00951 | -0.032 | -30.651
-4.5 | -0.233 | 0.00933 | -0.032 | -24.936
-4 | -0.173 | 0.00915 | -0.032 | -18.881
-3.5 | -0.112 | 0.00899 | -0.032 | -12.465
-3 | -0.051 | 0.00888 | -0.033 | -5.7
-2.5 | 0.011 | 0.00956 | -0.033 | 1.188
-2 | 0.074 | 0.00934 | -0.033 | 7.887
-1.5 | 0.136 | 0.00926 | -0.033 | 14.714
-1 | 0.199 | 0.00917 | -0.034 | 21.713
-0.5 | 0.262 | 0.00907 | -0.034 | 28.827
0 | 0.324 | 0.00904 | -0.034 | 35.843
0.5 | 0.386 | 0.00908 | -0.035 | 42.526
1 | 0.448 | 0.0091 | -0.035 | 49.291
1.5 | 0.51 | 0.00907 | -0.035 | 56.266
2 | 0.572 | 0.00806 | -0.035 | 70.979
2.5 | 0.634 | 0.00824 | -0.036 | 76.948
3 | 0.696 | 0.00839 | -0.036 | 82.895
3.5 | 0.757 | 0.00834 | -0.036 | 90.747
4 | 0.818 | 0.00851 | -0.037 | 96.113
4.5 | 0.879 | 0.00873 | -0.037 | 100.633
5 | 0.939 | 0.00941 | -0.037 | 99.875
5.5 | 0.999 | 0.0091 | -0.038 | 109.812
6 | 1.059 | 0.00936 | -0.038 | 113.131
6.5 | 1.118 | 0.00916 | -0.038 | 122.048
7 | 1.176 | 0.00903 | -0.039 | 130.141
7.5 | 1.232 | 0.00894 | -0.039 | 137.779
8 | 1.286 | 0.00895 | -0.039 | 143.698
8.5 | 1.337 | 0.0105 | -0.039 | 127.308
9 | 1.385 | 0.01125 | -0.04 | 123.058
9.5 | 1.429 | 0.01211 | -0.04 | 117.986
10 | 1.469 | 0.01299 | -0.04 | 113.117
10.5 | 1.504 | 0.01393 | -0.04 | 107.984
11 | 1.534 | 0.01502 | -0.041 | 102.152
11.5 | 1.559 | 0.01627 | -0.041 | 95.857
12 | 1.577 | 0.01777 | -0.041 | 88.738
12.5 | 1.587 | 0.01953 | -0.041 | 81.274
13 | 1.592 | 0.02168 | -0.041 | 73.404
13.5 | 1.589 | 0.02423 | -0.041 | 65.583
14 | 1.58 | 0.02725 | -0.041 | 57.98
14.5 | 1.564 | 0.03066 | -0.041 | 51.005
15 | 1.538 | 0.0346 | -0.041 | 44.438
15.5 | 1.505 | 0.03901 | -0.04 | 38.569
16 | 1.464 | 0.04396 | -0.04 | 33.316
16.5 | 1.418 | 0.04948 | -0.04 | 28.657
17 | 1.365 | 0.05553 | -0.04 | 24.584
17.5 | 1.306 | 0.06214 | -0.04 | 21.025
18 | 1.243 | 0.06917 | -0.04 | 17.97

## 126. Re 14M Mach 0.25 (2)
BIGFOIL.COM POLAR EXPORT
NACA35013
NACA35013 |  |  |  | Cl Max: | 1.8074 | at alpha= | 16.5 | deg
XFOIL ncrit=9 |  |  |  | L/D Max: | 182.061 | at alpha= | 6.5 | deg
Re: | 14000000 |  |  | Cd Min: | 0.18438 | at alpha= | -20 | deg
Mach: | 0.25 |  |  | Cl=0 at alpha= | -2.6839 | deg
|  |  |  | @ Cl=0.1, Cd= | 0.0058617
|  |  |  | @ Cl=0.4, Cd= | 0.0057287
|  |  |  | @ Cl=0.6, Cd= | 0.0051571
alpha (deg) | Cl | Cd | Cm | Cl/Cd
-20 | -0.7377 | 0.18438 | 0.0118 | -4.001
-19.5 | -0.7328 | 0.17601 | 0.0068 | -4.1634
-19 | -0.7394 | 0.16513 | 0.0003 | -4.4777
-18.5 | -1.4825 | 0.04023 | -0.1023 | -36.8506
-18 | -1.5334 | 0.0316 | -0.1035 | -48.5253
-17.5 | -1.5479 | 0.02713 | -0.0993 | -57.0549
-17 | -1.5549 | 0.02379 | -0.0925 | -65.3594
-16.5 | -1.5588 | 0.02177 | -0.0825 | -71.6031
-16 | -1.5306 | 0.01961 | -0.0769 | -78.052
-15.5 | -1.4773 | 0.01762 | -0.0749 | -83.8422
-15 | -1.4153 | 0.01607 | -0.0738 | -88.0709
-14.5 | -1.3638 | 0.01454 | -0.0709 | -93.7964
-14 | -1.291 | 0.01309 | -0.0719 | -98.6249
-13.5 | -1.2032 | 0.01183 | -0.0757 | -101.7075
-13 | -1.1336 | 0.01102 | -0.0759 | -102.8675
-12.5 | -1.0874 | 0.01053 | -0.0715 | -103.2669
-12 | -1.0379 | 0.01008 | -0.0678 | -102.9663
-11.5 | -0.9865 | 0.00968 | -0.0646 | -101.9112
-11 | -0.9344 | 0.00922 | -0.0617 | -101.3449
-10.5 | -0.8817 | 0.00882 | -0.0589 | -99.966
-10 | -0.8279 | 0.00847 | -0.0565 | -97.745
-9.5 | -0.7734 | 0.00821 | -0.0543 | -94.2022
-9 | -0.7178 | 0.00797 | -0.0523 | -90.0627
-8.5 | -0.6628 | 0.00771 | -0.0504 | -85.9663
-8 | -0.6074 | 0.00746 | -0.0486 | -81.4209
-7.5 | -0.5514 | 0.00728 | -0.047 | -75.7418
-7 | -0.4947 | 0.0071 | -0.0457 | -69.6761
-6.5 | -0.4386 | 0.00691 | -0.0443 | -63.4732
-6 | -0.3815 | 0.00676 | -0.0431 | -56.4349
-5.5 | -0.3243 | 0.0066 | -0.0421 | -49.1364
-5 | -0.2669 | 0.00644 | -0.0412 | -41.4441
-4.5 | -0.2094 | 0.00632 | -0.0403 | -33.1329
-4 | -0.152 | 0.00621 | -0.0395 | -24.4767
-3.5 | -0.0942 | 0.00609 | -0.0388 | -15.468
-3 | -0.0366 | 0.00603 | -0.0381 | -6.0697
-2.5 | 0.0213 | 0.00595 | -0.0375 | 3.5798
-2 | 0.0789 | 0.00588 | -0.0369 | 13.4184
-1.5 | 0.1367 | 0.00583 | -0.0364 | 23.4477
-1 | 0.1945 | 0.00579 | -0.0359 | 33.5924
-0.5 | 0.2521 | 0.00577 | -0.0355 | 43.6915
0 | 0.31 | 0.00574 | -0.035 | 54.007
0.5 | 0.3673 | 0.00574 | -0.0345 | 63.9895
1 | 0.425 | 0.00572 | -0.0341 | 74.3007
1.5 | 0.4818 | 0.00574 | -0.0336 | 83.9373
2 | 0.5389 | 0.00571 | -0.0331 | 94.3783
2.5 | 0.5863 | 0.00521 | -0.0308 | 112.5336
3 | 0.6381 | 0.00501 | -0.0293 | 127.3653
3.5 | 0.6909 | 0.00492 | -0.0279 | 140.4268
4 | 0.7437 | 0.00492 | -0.0266 | 151.1585
4.5 | 0.7952 | 0.00487 | -0.0248 | 163.2854
5 | 0.8444 | 0.00488 | -0.0226 | 173.0328
5.5 | 0.8968 | 0.00504 | -0.021 | 177.9365
6 | 0.9526 | 0.00528 | -0.0203 | 180.4167
6.5 | 1.0159 | 0.00558 | -0.0212 | 182.0609
7 | 1.0836 | 0.00598 | -0.0232 | 181.204
7.5 | 1.1524 | 0.00646 | -0.0254 | 178.3901
8 | 1.2151 | 0.00695 | -0.0263 | 174.8345
8.5 | 1.2643 | 0.00751 | -0.0243 | 168.3489
9 | 1.3242 | 0.00816 | -0.0247 | 162.2794
9.5 | 1.3829 | 0.00888 | -0.0248 | 155.732
10 | 1.4412 | 0.00961 | -0.0249 | 149.9688
10.5 | 1.4986 | 0.01036 | -0.0248 | 144.6525
11 | 1.5559 | 0.01108 | -0.0247 | 140.4242
11.5 | 1.6013 | 0.01183 | -0.0222 | 135.3593
12 | 1.6196 | 0.01241 | -0.0142 | 130.5077
12.5 | 1.6466 | 0.01318 | -0.0084 | 124.9317
13 | 1.6767 | 0.01411 | -0.0036 | 118.8306
13.5 | 1.7069 | 0.01518 | 0.0006 | 112.444
14 | 1.7331 | 0.01656 | 0.0049 | 104.6558
14.5 | 1.7557 | 0.01834 | 0.0088 | 95.7306
15 | 1.7763 | 0.0205 | 0.0122 | 86.6488
15.5 | 1.793 | 0.02325 | 0.015 | 77.1183
16 | 1.8013 | 0.02702 | 0.0171 | 66.6654
16.5 | 1.8074 | 0.03145 | 0.0182 | 57.469
17 | 1.8071 | 0.03686 | 0.0185 | 49.026
17.5 | 1.7957 | 0.04365 | 0.018 | 41.1386
18 | 1.7717 | 0.05206 | 0.0166 | 34.0319
18.5 | 1.7365 | 0.06193 | 0.0144 | 28.0397
19 | 1.7022 | 0.07202 | 0.0116 | 23.6351
19.5 | 1.671 | 0.08195 | 0.0086 | 20.3905
20 | 1.6392 | 0.09225 | 0.0051 | 17.7691

## 127. Re 14M Mach 0.50 (1)
BIGFOIL.COM POLAR EXPORT
NACA35013
NACA35013 |  |  |  | Cl Max: | 1.466 | at alpha= | 9.5 | deg
JavaFoil+Calcfoil stall+Eppler ext transition |  |  |  | L/D Max: | 131.435 | at alpha= | 6 | deg
Re: | 14000000 |  |  | Cd Min: | 0.00799 | at alpha= | 2.5 | deg
Mach: | 0.5 |  |  | Cl=0 at alpha= | -2.5942 | deg
|  |  |  | @ Cl=0.1, Cd= | 0.0094023
|  |  |  | @ Cl=0.4, Cd= | 0.009317
|  |  |  | @ Cl=0.6, Cd= | 0.0089097
alpha (deg) | Cl | Cd | Cm | Cl/Cd
-20 | -0.945 | 0.16931 | -0.018 | -5.584
-19.5 | -0.921 | 0.15304 | -0.018 | -6.016
-19 | -0.896 | 0.14127 | -0.019 | -6.34
-18.5 | -0.865 | 0.15672 | -0.018 | -5.519
-18 | -0.84 | 0.13454 | -0.018 | -6.247
-17.5 | -0.816 | 0.1229 | -0.019 | -6.635
-17 | -0.785 | 0.13074 | -0.018 | -6.004
-16.5 | -0.76 | 0.1183 | -0.018 | -6.423
-16 | -0.736 | 0.10398 | -0.019 | -7.08
-15.5 | -0.706 | 0.10569 | -0.018 | -6.68
-15 | -0.681 | 0.09742 | -0.019 | -6.987
-14.5 | -0.657 | 0.08704 | -0.02 | -7.552
-14 | -0.625 | 0.09058 | -0.018 | -6.899
-13.5 | -0.601 | 0.08141 | -0.019 | -7.382
-13 | -0.58 | 0.07062 | -0.021 | -8.206
-12.5 | -0.544 | 0.07909 | -0.018 | -6.873
-12 | -0.521 | 0.06935 | -0.02 | -7.506
-11.5 | -0.49 | 0.07178 | -0.018 | -6.823
-11 | -0.464 | 0.06591 | -0.019 | -7.036
-10.5 | -0.441 | 0.05647 | -0.021 | -7.817
-10 | -0.408 | 0.06133 | -0.019 | -6.658
-9.5 | -0.385 | 0.05274 | -0.021 | -7.298
-9 | -0.354 | 0.05521 | -0.019 | -6.408
-8.5 | -0.326 | 0.05436 | -0.019 | -5.989
-8 | -0.3 | 0.04802 | -0.02 | -6.249
-7.5 | -0.272 | 0.04662 | -0.02 | -5.836
-7 | -0.365 | 0.04304 | -0.021 | -8.477
-6.5 | -0.449 | 0.0095 | -0.034 | -47.282
-6 | -0.417 | 0.00995 | -0.035 | -41.917
-5.5 | -0.37 | 0.01024 | -0.035 | -36.171
-5 | -0.315 | 0.00985 | -0.035 | -31.972
-4.5 | -0.254 | 0.00959 | -0.036 | -26.506
-4 | -0.19 | 0.01007 | -0.036 | -18.891
-3.5 | -0.124 | 0.00988 | -0.036 | -12.54
-3 | -0.056 | 0.00971 | -0.036 | -5.784
-2.5 | 0.013 | 0.00955 | -0.037 | 1.323
-2 | 0.082 | 0.00941 | -0.037 | 8.724
-1.5 | 0.152 | 0.00938 | -0.037 | 16.214
-1 | 0.222 | 0.00931 | -0.038 | 23.852
-0.5 | 0.292 | 0.00929 | -0.038 | 31.449
0 | 0.362 | 0.00935 | -0.038 | 38.666
0.5 | 0.431 | 0.00929 | -0.039 | 46.368
1 | 0.5 | 0.00934 | -0.039 | 53.544
1.5 | 0.569 | 0.00935 | -0.039 | 60.839
2 | 0.638 | 0.00837 | -0.04 | 76.23
2.5 | 0.706 | 0.00799 | -0.04 | 88.404
3 | 0.775 | 0.00822 | -0.04 | 94.204
3.5 | 0.842 | 0.00848 | -0.041 | 99.403
4 | 0.91 | 0.00822 | -0.041 | 110.622
4.5 | 0.977 | 0.00858 | -0.041 | 113.8
5 | 1.043 | 0.00871 | -0.042 | 119.698
5.5 | 1.108 | 0.00858 | -0.042 | 129.074
6 | 1.172 | 0.00891 | -0.042 | 131.435
6.5 | 1.234 | 0.01005 | -0.043 | 122.758
7 | 1.293 | 0.01104 | -0.043 | 117.132
7.5 | 1.348 | 0.01191 | -0.043 | 113.12
8 | 1.394 | 0.0131 | -0.043 | 106.42
8.5 | 1.431 | 0.01475 | -0.043 | 97.066
9 | 1.456 | 0.0169 | -0.043 | 86.153
9.5 | 1.466 | 0.0195 | -0.043 | 75.193
10 | 1.457 | 0.02287 | -0.043 | 63.707
10.5 | 1.411 | 0.02731 | -0.042 | 51.678
11 | 1.292 | 0.0336 | -0.042 | 38.461
11.5 | 0.87 | 0.04168 | -0.041 | 20.867
12 | 0.897 | 0.04427 | -0.041 | 20.258
12.5 | 0.92 | 0.04967 | -0.041 | 18.516
13 | 0.942 | 0.05623 | -0.041 | 16.745
13.5 | 0.965 | 0.06232 | -0.041 | 15.479
14 | 0.99 | 0.0667 | -0.041 | 14.847
14.5 | 1.005 | 0.08144 | -0.04 | 12.336

## 128. Re 14M Mach 0.50 (2)
BIGFOIL.COM POLAR EXPORT
NACA35013
NACA35013 |  |  |  | Cl Max: | 1.753 | at alpha= | 12.5 | deg
XFOIL ncrit=9 |  |  |  | L/D Max: | 191.546 | at alpha= | 6.5 | deg
Re: | 14000000 |  |  | Cd Min: | 0.12428 | at alpha= | 17.5 | deg
Mach: | 0.5 |  |  | Cl=0 at alpha= | -2.6857 | deg
|  |  |  | @ Cl=0.1, Cd= | 0.0060704
|  |  |  | @ Cl=0.4, Cd= | 0.0059262
|  |  |  | @ Cl=0.6, Cd= | 0.0059649
alpha (deg) | Cl | Cd | Cm | Cl/Cd
-13 | -0.4077 | 0.10216 | -0.0705 | -3.9908
-12.5 | -0.4138 | 0.09038 | -0.0812 | -4.5784
-11.5 | -0.4301 | 0.07116 | -0.0962 | -6.0441
-11 | -0.4515 | 0.06127 | -0.1036 | -7.369
-10.5 | -0.4684 | 0.05122 | -0.1129 | -9.1449
-10 | -0.4949 | 0.04368 | -0.1169 | -11.3301
-9.5 | -0.5354 | 0.03827 | -0.1114 | -13.9901
-9 | -0.5733 | 0.03312 | -0.1022 | -17.3098
-8.5 | -0.6056 | 0.02574 | -0.0942 | -23.5276
-8 | -0.6375 | 0.01728 | -0.0847 | -36.8924
-7.5 | -0.6362 | 0.01109 | -0.0752 | -57.367
-7 | -0.5861 | 0.00869 | -0.0682 | -67.4453
-6.5 | -0.519 | 0.00791 | -0.0634 | -65.6131
-6 | -0.4496 | 0.00749 | -0.0595 | -60.0267
-5.5 | -0.3804 | 0.00715 | -0.0562 | -53.2028
-5 | -0.3118 | 0.00691 | -0.0534 | -45.123
-4.5 | -0.2438 | 0.00671 | -0.0509 | -36.3338
-4 | -0.1759 | 0.00652 | -0.0487 | -26.9785
-3.5 | -0.109 | 0.00638 | -0.0468 | -17.0846
-3 | -0.0418 | 0.00626 | -0.0451 | -6.6773
-2.5 | 0.0247 | 0.00615 | -0.0436 | 4.0163
-2 | 0.0909 | 0.00608 | -0.0423 | 14.9507
-1.5 | 0.1573 | 0.00601 | -0.0411 | 26.173
-1 | 0.2229 | 0.00598 | -0.0399 | 37.2742
-0.5 | 0.2892 | 0.00594 | -0.039 | 48.6869
0 | 0.3546 | 0.00594 | -0.0379 | 59.697
0.5 | 0.4205 | 0.00592 | -0.037 | 71.0304
1 | 0.486 | 0.00594 | -0.036 | 81.8182
1.5 | 0.5515 | 0.00595 | -0.0351 | 92.6891
2 | 0.6165 | 0.00597 | -0.0339 | 103.2663
2.5 | 0.6791 | 0.00592 | -0.0323 | 114.7128
3 | 0.7286 | 0.00529 | -0.0283 | 137.7316
3.5 | 0.7873 | 0.00524 | -0.0257 | 150.2481
4 | 0.849 | 0.00524 | -0.0235 | 162.0229
4.5 | 0.9061 | 0.00526 | -0.0202 | 172.2624
5 | 0.9602 | 0.00531 | -0.0161 | 180.8286
5.5 | 1.0235 | 0.00546 | -0.0137 | 187.4542
6 | 1.1037 | 0.0058 | -0.0146 | 190.2931
6.5 | 1.1895 | 0.00621 | -0.0164 | 191.5459
7 | 1.2747 | 0.00678 | -0.0179 | 188.0088
7.5 | 1.3518 | 0.00735 | -0.0174 | 183.9184
9 | 1.5502 | 0.0101 | -0.0091 | 153.4851
9.5 | 1.6026 | 0.01136 | -0.0042 | 141.0739
10 | 1.6251 | 0.01252 | 0.0057 | 129.8003
10.5 | 1.654 | 0.01403 | 0.0136 | 117.8902
11 | 1.6864 | 0.0159 | 0.0202 | 106.0629
11.5 | 1.7153 | 0.01839 | 0.0259 | 93.2735
12 | 1.7394 | 0.02171 | 0.0303 | 80.1198
12.5 | 1.753 | 0.02636 | 0.0334 | 66.5023
13 | 1.7527 | 0.03255 | 0.0349 | 53.8464
13.5 | 1.7272 | 0.04093 | 0.0349 | 42.1989
14 | 1.6853 | 0.05055 | 0.0338 | 33.3393
14.5 | 1.635 | 0.06095 | 0.0317 | 26.8253
15 | 1.5817 | 0.07206 | 0.0284 | 21.9498
15.5 | 1.5416 | 0.08255 | 0.025 | 18.6747
16 | 1.5059 | 0.09307 | 0.0211 | 16.1803
16.5 | 1.4731 | 0.10376 | 0.0167 | 14.1972
17 | 1.4473 | 0.11401 | 0.0123 | 12.6945
17.5 | 1.4252 | 0.12428 | 0.0075 | 11.4677

## 129. Re 16M Mach 0.00 (1)
BIGFOIL.COM POLAR EXPORT
NACA35013
NACA35013 |  |  |  | Cl Max: | 1.652 | at alpha= | 14.5 | deg
JavaFoil+Calcfoil stall+Eppler ext transition |  |  |  | L/D Max: | 138.663 | at alpha= | 8.5 | deg
Re: | 16000000 |  |  | Cd Min: | 0.00781 | at alpha= | 2 | deg
Mach: | 0 |  |  | Cl=0 at alpha= | -2.5917 | deg
|  |  |  | @ Cl=0.1, Cd= | 0.0089782
|  |  |  | @ Cl=0.4, Cd= | 0.008727
|  |  |  | @ Cl=0.6, Cd= | 0.0079097
alpha (deg) | Cl | Cd | Cm | Cl/Cd
-16.5 | -0.76 | 0.10615 | -0.016 | -7.158
-16 | -0.766 | 0.0998 | -0.016 | -7.677
-15.5 | -0.771 | 0.09363 | -0.017 | -8.233
-15 | -0.773 | 0.0883 | -0.017 | -8.754
-14.5 | -0.773 | 0.08228 | -0.017 | -9.394
-14 | -0.77 | 0.07618 | -0.018 | -10.109
-13.5 | -0.765 | 0.07023 | -0.018 | -10.893
-13 | -0.758 | 0.06406 | -0.019 | -11.836
-12.5 | -0.752 | 0.05617 | -0.02 | -13.389
-12 | -0.831 | 0.01571 | -0.026 | -52.899
-11.5 | -0.843 | 0.01076 | -0.028 | -78.379
-11 | -0.822 | 0.0104 | -0.028 | -79.105
-10.5 | -0.794 | 0.01 | -0.028 | -79.441
-10 | -0.762 | 0.01015 | -0.028 | -74.998
-9.5 | -0.726 | 0.01037 | -0.029 | -69.952
-9 | -0.686 | 0.01002 | -0.029 | -68.515
-8.5 | -0.644 | 0.01042 | -0.029 | -61.788
-8 | -0.599 | 0.00969 | -0.029 | -61.816
-7.5 | -0.551 | 0.00939 | -0.029 | -58.699
-7 | -0.501 | 0.00925 | -0.03 | -54.151
-6.5 | -0.449 | 0.0097 | -0.03 | -46.257
-6 | -0.395 | 0.00996 | -0.03 | -39.687
-5.5 | -0.34 | 0.00976 | -0.03 | -34.865
-5 | -0.284 | 0.00965 | -0.031 | -29.405
-4.5 | -0.226 | 0.00892 | -0.031 | -25.369
-4 | -0.168 | 0.00881 | -0.031 | -19.043
-3.5 | -0.109 | 0.01003 | -0.031 | -10.843
-3 | -0.049 | 0.00989 | -0.032 | -4.962
-2.5 | 0.011 | 0.00916 | -0.032 | 1.202
-2 | 0.071 | 0.00904 | -0.032 | 7.894
-1.5 | 0.132 | 0.00891 | -0.032 | 14.823
-1 | 0.193 | 0.00883 | -0.033 | 21.83
-0.5 | 0.253 | 0.00875 | -0.033 | 28.972
0 | 0.314 | 0.0087 | -0.033 | 36.086
0.5 | 0.374 | 0.00874 | -0.033 | 42.782
1 | 0.434 | 0.00871 | -0.034 | 49.895
1.5 | 0.494 | 0.00877 | -0.034 | 56.414
2 | 0.554 | 0.00781 | -0.034 | 71.028
2.5 | 0.614 | 0.00794 | -0.035 | 77.328
3 | 0.674 | 0.00844 | -0.035 | 79.824
3.5 | 0.734 | 0.00857 | -0.035 | 85.635
4 | 0.793 | 0.00878 | -0.035 | 90.341
4.5 | 0.852 | 0.00889 | -0.036 | 95.867
5 | 0.911 | 0.00906 | -0.036 | 100.555
5.5 | 0.969 | 0.0093 | -0.036 | 104.256
6 | 1.027 | 0.00956 | -0.037 | 107.499
6.5 | 1.085 | 0.00931 | -0.037 | 116.489
7 | 1.142 | 0.0091 | -0.037 | 125.496
7.5 | 1.197 | 0.00947 | -0.038 | 126.443
8 | 1.251 | 0.00935 | -0.038 | 133.752
8.5 | 1.302 | 0.00939 | -0.038 | 138.663
9 | 1.352 | 0.01043 | -0.039 | 129.554
9.5 | 1.398 | 0.01107 | -0.039 | 126.321
10 | 1.442 | 0.01171 | -0.039 | 123.118
10.5 | 1.482 | 0.0124 | -0.039 | 119.583
11 | 1.519 | 0.01311 | -0.04 | 115.864
11.5 | 1.552 | 0.01396 | -0.04 | 111.206
12 | 1.581 | 0.01488 | -0.04 | 106.217
12.5 | 1.604 | 0.01598 | -0.04 | 100.356
13 | 1.623 | 0.01729 | -0.04 | 93.86
13.5 | 1.637 | 0.01881 | -0.04 | 87.042
14 | 1.647 | 0.02062 | -0.04 | 79.884
14.5 | 1.652 | 0.02271 | -0.04 | 72.764
15 | 1.651 | 0.02514 | -0.04 | 65.652
15.5 | 1.645 | 0.02792 | -0.04 | 58.904
16 | 1.635 | 0.03112 | -0.04 | 52.527
16.5 | 1.621 | 0.03447 | -0.04 | 47.033
17 | 1.604 | 0.03834 | -0.04 | 41.829
17.5 | 1.583 | 0.04275 | -0.04 | 37.024
18 | 1.559 | 0.04725 | -0.04 | 33.005
18.5 | 1.533 | 0.05229 | -0.04 | 29.319
19 | 1.505 | 0.05754 | -0.04 | 26.154
19.5 | 1.475 | 0.06294 | -0.04 | 23.433

## 130. Re 16M Mach 0.00 (2)
BIGFOIL.COM POLAR EXPORT
NACA35013
NACA35013 |  |  |  | Cl Max: | 1.8723 | at alpha= | 18.5 | deg
XFOIL ncrit=9 |  |  |  | L/D Max: | 180.652 | at alpha= | 6.5 | deg
Re: | 16000000 |  |  | Cd Min: | 0.05059 | at alpha= | 20 | deg
Mach: | 0 |  |  | Cl=0 at alpha= | -2.6787 | deg
|  |  |  | @ Cl=0.1, Cd= | 0.0057168
|  |  |  | @ Cl=0.4, Cd= | 0.0055932
|  |  |  | @ Cl=0.6, Cd= | 0.0051738
alpha (deg) | Cl | Cd | Cm | Cl/Cd
-20 | -1.7508 | 0.01939 | -0.0703 | -90.294
-19.5 | -1.7268 | 0.01839 | -0.0658 | -93.8989
-19 | -1.705 | 0.01756 | -0.0604 | -97.0957
-18.5 | -1.675 | 0.01672 | -0.0563 | -100.1794
-18 | -1.6429 | 0.01599 | -0.0523 | -102.7455
-17.5 | -1.5984 | 0.0152 | -0.0508 | -105.1579
-17 | -1.5456 | 0.01444 | -0.0508 | -107.036
-16.5 | -1.4924 | 0.01359 | -0.0509 | -109.816
-16 | -1.4378 | 0.01278 | -0.0512 | -112.5039
-15.5 | -1.3815 | 0.01205 | -0.0516 | -114.6473
-15 | -1.3318 | 0.01139 | -0.0506 | -116.9271
-14.5 | -1.2587 | 0.01069 | -0.0546 | -117.7456
-14 | -1.1751 | 0.01005 | -0.0608 | -116.9254
-13.5 | -1.124 | 0.0097 | -0.0598 | -115.8763
-13 | -1.0798 | 0.00943 | -0.0573 | -114.5069
-12.5 | -1.0337 | 0.00912 | -0.0551 | -113.3443
-12 | -0.9867 | 0.00881 | -0.0531 | -111.9977
-11.5 | -0.9386 | 0.00847 | -0.0514 | -110.8146
-11 | -0.8892 | 0.0082 | -0.0498 | -108.439
-10.5 | -0.8392 | 0.008 | -0.0484 | -104.9
-10 | -0.788 | 0.00781 | -0.0472 | -100.8963
-9.5 | -0.7367 | 0.00761 | -0.046 | -96.8068
-9 | -0.6854 | 0.00739 | -0.0447 | -92.747
-8.5 | -0.6334 | 0.0072 | -0.0436 | -87.9722
-8 | -0.5806 | 0.00706 | -0.0427 | -82.238
-7.5 | -0.5275 | 0.00693 | -0.0418 | -76.1183
-7 | -0.4743 | 0.00674 | -0.0409 | -70.3709
-6.5 | -0.4203 | 0.00661 | -0.0402 | -63.5855
-6 | -0.3658 | 0.00649 | -0.0395 | -56.3636
-5.5 | -0.3116 | 0.00635 | -0.0388 | -49.0709
-5 | -0.2566 | 0.00624 | -0.0383 | -41.1218
-4.5 | -0.2016 | 0.00611 | -0.0377 | -32.9951
-4 | -0.1464 | 0.00604 | -0.0372 | -24.2384
-3.5 | -0.0911 | 0.00593 | -0.0368 | -15.3626
-3 | -0.0356 | 0.00586 | -0.0363 | -6.0751
-2.5 | 0.0198 | 0.00581 | -0.0359 | 3.4079
-2 | 0.0756 | 0.00573 | -0.0356 | 13.1937
-1.5 | 0.131 | 0.0057 | -0.0351 | 22.9825
-1 | 0.1869 | 0.00565 | -0.0348 | 33.0796
-0.5 | 0.2423 | 0.00564 | -0.0345 | 42.961
0 | 0.2982 | 0.00561 | -0.0342 | 53.1551
0.5 | 0.3534 | 0.00561 | -0.0338 | 62.9947
1 | 0.4089 | 0.00559 | -0.0335 | 73.1485
1.5 | 0.4641 | 0.0056 | -0.0331 | 82.875
2 | 0.5187 | 0.00559 | -0.0327 | 92.7907
2.5 | 0.572 | 0.00548 | -0.032 | 104.3796
3 | 0.6168 | 0.00499 | -0.0298 | 123.6072
3.5 | 0.6678 | 0.00486 | -0.0287 | 137.4074
4 | 0.7191 | 0.00484 | -0.0276 | 148.5744
4.5 | 0.7689 | 0.00481 | -0.0263 | 159.8545
5 | 0.8172 | 0.00481 | -0.0246 | 169.896
5.5 | 0.866 | 0.00489 | -0.023 | 177.0961
6 | 0.9174 | 0.0051 | -0.022 | 179.8824
6.5 | 0.9701 | 0.00537 | -0.0215 | 180.6518
7 | 1.0278 | 0.00573 | -0.0222 | 179.3717
7.5 | 1.0948 | 0.00614 | -0.025 | 178.3062
8 | 1.1581 | 0.00663 | -0.0272 | 174.6757
8.5 | 1.2135 | 0.00718 | -0.0276 | 169.0111
9 | 1.262 | 0.00765 | -0.0265 | 164.9673
9.5 | 1.3181 | 0.00822 | -0.0272 | 160.3528
10 | 1.3734 | 0.00882 | -0.0278 | 155.7143
10.5 | 1.4291 | 0.00937 | -0.0285 | 152.5187
11 | 1.4832 | 0.01001 | -0.029 | 148.1718
11.5 | 1.5371 | 0.01059 | -0.0295 | 145.1464
12 | 1.5898 | 0.0112 | -0.0299 | 141.9464
12.5 | 1.6277 | 0.0118 | -0.0271 | 137.9407
13 | 1.6573 | 0.01241 | -0.0226 | 133.5455
13.5 | 1.6804 | 0.01294 | -0.017 | 129.8609
14 | 1.7086 | 0.01368 | -0.0129 | 124.8977
14.5 | 1.7382 | 0.01447 | -0.0094 | 120.1244
15 | 1.7644 | 0.0155 | -0.0058 | 113.8323
15.5 | 1.79 | 0.01665 | -0.0025 | 107.5075
16 | 1.8132 | 0.01805 | 0.0006 | 100.4543
16.5 | 1.8301 | 0.01999 | 0.0037 | 91.5508
17 | 1.8488 | 0.02205 | 0.006 | 83.8458
17.5 | 1.8638 | 0.02461 | 0.008 | 75.7334
18 | 1.8718 | 0.02806 | 0.0095 | 66.7071
18.5 | 1.8723 | 0.03252 | 0.0104 | 57.5738
19 | 1.8708 | 0.03756 | 0.0106 | 49.8083
19.5 | 1.8641 | 0.04351 | 0.01 | 42.843
20 | 1.8495 | 0.05059 | 0.0089 | 36.5586

## 131. Re 16M Mach 0.10 (1)
BIGFOIL.COM POLAR EXPORT
NACA35013
NACA35013 |  |  |  | Cl Max: | 1.643 | at alpha= | 14.5 | deg
JavaFoil+Calcfoil stall+Eppler ext transition |  |  |  | L/D Max: | 144.985 | at alpha= | 8.5 | deg
Re: | 16000000 |  |  | Cd Min: | 0.00786 | at alpha= | 2 | deg
Mach: | 0.1 |  |  | Cl=0 at alpha= | -2.5917 | deg
|  |  |  | @ Cl=0.1, Cd= | 0.0090074
|  |  |  | @ Cl=0.4, Cd= | 0.008784
|  |  |  | @ Cl=0.6, Cd= | 0.0079245
alpha (deg) | Cl | Cd | Cm | Cl/Cd
-16.5 | -0.729 | 0.10871 | -0.016 | -6.706
-16 | -0.738 | 0.10222 | -0.016 | -7.223
-15.5 | -0.746 | 0.09594 | -0.017 | -7.773
-15 | -0.751 | 0.09048 | -0.017 | -8.297
-14.5 | -0.753 | 0.08448 | -0.017 | -8.915
-14 | -0.753 | 0.0785 | -0.018 | -9.585
-13.5 | -0.749 | 0.0728 | -0.018 | -10.292
-13 | -0.744 | 0.06654 | -0.019 | -11.187
-12.5 | -0.726 | 0.06858 | -0.018 | -10.592
-12 | -0.738 | 0.04835 | -0.021 | -15.257
-11.5 | -0.831 | 0.01142 | -0.028 | -72.727
-11 | -0.817 | 0.01027 | -0.028 | -79.561
-10.5 | -0.791 | 0.00968 | -0.028 | -81.699
-10 | -0.76 | 0.00985 | -0.029 | -77.141
-9.5 | -0.725 | 0.01047 | -0.029 | -69.193
-9 | -0.686 | 0.01015 | -0.029 | -67.633
-8.5 | -0.645 | 0.01057 | -0.029 | -61.01
-8 | -0.6 | 0.00982 | -0.029 | -61.107
-7.5 | -0.552 | 0.00955 | -0.03 | -57.798
-7 | -0.502 | 0.00926 | -0.03 | -54.255
-6.5 | -0.45 | 0.00971 | -0.03 | -46.384
-6 | -0.397 | 0.00949 | -0.03 | -41.787
-5.5 | -0.341 | 0.00983 | -0.03 | -34.753
-5 | -0.285 | 0.00966 | -0.031 | -29.509
-4.5 | -0.227 | 0.00894 | -0.031 | -25.408
-4 | -0.169 | 0.00884 | -0.031 | -19.073
-3.5 | -0.109 | 0.00926 | -0.031 | -11.798
-3 | -0.049 | 0.00993 | -0.032 | -4.968
-2.5 | 0.011 | 0.0092 | -0.032 | 1.202
-2 | 0.072 | 0.00909 | -0.032 | 7.897
-1.5 | 0.133 | 0.00891 | -0.032 | 14.89
-1 | 0.194 | 0.00888 | -0.033 | 21.824
-0.5 | 0.255 | 0.00878 | -0.033 | 29.005
0 | 0.315 | 0.00878 | -0.033 | 35.925
0.5 | 0.376 | 0.00878 | -0.034 | 42.8
1 | 0.436 | 0.00879 | -0.034 | 49.65
1.5 | 0.497 | 0.0088 | -0.034 | 56.484
2 | 0.557 | 0.00786 | -0.034 | 70.931
2.5 | 0.617 | 0.00795 | -0.035 | 77.663
3 | 0.677 | 0.00845 | -0.035 | 80.138
3.5 | 0.737 | 0.00865 | -0.035 | 85.179
4 | 0.797 | 0.0089 | -0.036 | 89.548
4.5 | 0.856 | 0.00895 | -0.036 | 95.662
5 | 0.915 | 0.00917 | -0.036 | 99.858
5.5 | 0.974 | 0.00937 | -0.037 | 103.907
6 | 1.032 | 0.00903 | -0.037 | 114.273
6.5 | 1.09 | 0.0094 | -0.037 | 115.964
7 | 1.147 | 0.00917 | -0.038 | 125.135
7.5 | 1.202 | 0.00955 | -0.038 | 125.922
8 | 1.256 | 0.00897 | -0.038 | 140.082
8.5 | 1.308 | 0.00902 | -0.038 | 144.985
9 | 1.357 | 0.01055 | -0.039 | 128.662
9.5 | 1.403 | 0.0112 | -0.039 | 125.278
10 | 1.447 | 0.01187 | -0.039 | 121.887
10.5 | 1.486 | 0.01257 | -0.04 | 118.213
11 | 1.523 | 0.01333 | -0.04 | 114.266
11.5 | 1.555 | 0.01421 | -0.04 | 109.447
12 | 1.582 | 0.0152 | -0.04 | 104.086
12.5 | 1.603 | 0.0164 | -0.04 | 97.802
13 | 1.621 | 0.01777 | -0.04 | 91.192
13.5 | 1.633 | 0.0194 | -0.04 | 84.17
14 | 1.641 | 0.0213 | -0.04 | 77.013
14.5 | 1.643 | 0.02359 | -0.041 | 69.659
15 | 1.638 | 0.02626 | -0.041 | 62.384
15.5 | 1.63 | 0.02917 | -0.041 | 55.857
16 | 1.616 | 0.0325 | -0.041 | 49.729
16.5 | 1.599 | 0.0362 | -0.04 | 44.165
17 | 1.578 | 0.04028 | -0.04 | 39.168
17.5 | 1.553 | 0.0448 | -0.04 | 34.666
18 | 1.525 | 0.04974 | -0.04 | 30.667
18.5 | 1.495 | 0.0549 | -0.04 | 27.233
19 | 1.462 | 0.06045 | -0.04 | 24.189
19.5 | 1.427 | 0.06637 | -0.04 | 21.508

## 132. Re 16M Mach 0.10 (2)
BIGFOIL.COM POLAR EXPORT
NACA35013
NACA35013 |  |  |  | Cl Max: | 1.8649 | at alpha= | 18 | deg
XFOIL ncrit=9 |  |  |  | L/D Max: | 181.132 | at alpha= | 6.5 | deg
Re: | 16000000 |  |  | Cd Min: | 0.05619 | at alpha= | 20 | deg
Mach: | 0.1 |  |  | Cl=0 at alpha= | -2.6792 | deg
|  |  |  | @ Cl=0.1, Cd= | 0.0057228
|  |  |  | @ Cl=0.4, Cd= | 0.0056041
|  |  |  | @ Cl=0.6, Cd= | 0.0052231
alpha (deg) | Cl | Cd | Cm | Cl/Cd
-20 | -1.7528 | 0.02099 | -0.0784 | -83.5064
-19.5 | -1.7311 | 0.01966 | -0.0739 | -88.0519
-19 | -1.7078 | 0.01861 | -0.0689 | -91.7679
-18.5 | -1.6858 | 0.01769 | -0.063 | -95.2968
-17 | -1.5643 | 0.01509 | -0.0548 | -103.6647
-16.5 | -1.5091 | 0.01429 | -0.0547 | -105.6053
-16 | -1.4537 | 0.0134 | -0.0546 | -108.4851
-15.5 | -1.3966 | 0.0126 | -0.0549 | -110.8413
-15 | -1.3456 | 0.01184 | -0.0537 | -113.6486
-14.5 | -1.2741 | 0.01103 | -0.0569 | -115.5122
-14 | -1.1885 | 0.01029 | -0.063 | -115.5005
-13.5 | -1.1343 | 0.00989 | -0.0624 | -114.6916
-13 | -1.0898 | 0.00959 | -0.0595 | -113.6392
-12.5 | -1.0428 | 0.00929 | -0.0572 | -112.2497
-12 | -0.995 | 0.00898 | -0.0551 | -110.8018
-11.5 | -0.9464 | 0.00862 | -0.0531 | -109.7912
-11 | -0.8967 | 0.00831 | -0.0514 | -107.9061
-10.5 | -0.8463 | 0.00808 | -0.0498 | -104.7401
-10 | -0.7946 | 0.00788 | -0.0484 | -100.8376
-9.5 | -0.7425 | 0.00769 | -0.0471 | -96.554
-9 | -0.6906 | 0.00746 | -0.0458 | -92.5737
-8 | -0.585 | 0.0071 | -0.0435 | -82.3944
-7.5 | -0.5314 | 0.00697 | -0.0425 | -76.241
-7 | -0.4776 | 0.00678 | -0.0415 | -70.4425
-6.5 | -0.4233 | 0.00663 | -0.0407 | -63.8462
-6 | -0.3683 | 0.00651 | -0.04 | -56.5745
-5.5 | -0.3137 | 0.00637 | -0.0393 | -49.2465
-5 | -0.2583 | 0.00625 | -0.0387 | -41.328
-4.5 | -0.2029 | 0.00612 | -0.0381 | -33.1536
-4 | -0.1473 | 0.00605 | -0.0375 | -24.3471
-3.5 | -0.0917 | 0.00594 | -0.037 | -15.4377
-3 | -0.0358 | 0.00587 | -0.0366 | -6.0988
-2.5 | 0.02 | 0.00581 | -0.0361 | 3.4423
-2 | 0.0761 | 0.00574 | -0.0358 | 13.2578
-1.5 | 0.1318 | 0.0057 | -0.0353 | 23.1228
-1 | 0.1881 | 0.00565 | -0.035 | 33.292
-0.5 | 0.2438 | 0.00564 | -0.0346 | 43.227
0 | 0.3 | 0.00561 | -0.0343 | 53.4759
0.5 | 0.3556 | 0.00562 | -0.0339 | 63.274
1 | 0.4114 | 0.0056 | -0.0336 | 73.4643
1.5 | 0.467 | 0.0056 | -0.0332 | 83.3929
2 | 0.5219 | 0.0056 | -0.0328 | 93.1964
2.5 | 0.5756 | 0.00549 | -0.0321 | 104.8452
3 | 0.6204 | 0.005 | -0.0298 | 124.08
3.5 | 0.6718 | 0.00487 | -0.0287 | 137.9466
4 | 0.7235 | 0.00485 | -0.0276 | 149.1753
4.5 | 0.7734 | 0.00482 | -0.0262 | 160.4564
5 | 0.822 | 0.00482 | -0.0244 | 170.5394
5.5 | 0.8712 | 0.0049 | -0.0228 | 177.7959
6 | 0.923 | 0.00511 | -0.0218 | 180.6262
6.5 | 0.9763 | 0.00539 | -0.0213 | 181.1317
7 | 1.035 | 0.00576 | -0.022 | 179.6875
7.5 | 1.1027 | 0.00618 | -0.0249 | 178.4304
8 | 1.1663 | 0.00666 | -0.027 | 175.1201
8.5 | 1.2216 | 0.00723 | -0.0272 | 168.9627
9 | 1.2709 | 0.00771 | -0.0261 | 164.8379
9.5 | 1.3274 | 0.0083 | -0.0267 | 159.9277
10 | 1.3832 | 0.00891 | -0.0273 | 155.2413
10.5 | 1.4392 | 0.00948 | -0.0279 | 151.8143
11 | 1.4939 | 0.01013 | -0.0283 | 147.4729
11.5 | 1.5483 | 0.01072 | -0.0287 | 144.431
12 | 1.6013 | 0.01135 | -0.0289 | 141.0837
12.5 | 1.6353 | 0.01197 | -0.0251 | 136.6165
13 | 1.6571 | 0.01257 | -0.0188 | 131.8298
13.5 | 1.6861 | 0.01315 | -0.0143 | 128.2205
14 | 1.714 | 0.01398 | -0.0102 | 122.6037
14.5 | 1.7437 | 0.01485 | -0.0066 | 117.4209
15 | 1.7686 | 0.01601 | -0.0029 | 110.4685
15.5 | 1.7944 | 0.01726 | 0.0003 | 103.9629
16 | 1.815 | 0.01893 | 0.0035 | 95.8796
16.5 | 1.8317 | 0.02107 | 0.0065 | 86.934
17 | 1.849 | 0.02345 | 0.0086 | 78.8486
17.5 | 1.8617 | 0.02644 | 0.0104 | 70.4123
18 | 1.8649 | 0.03057 | 0.0116 | 61.0043
18.5 | 1.8622 | 0.03571 | 0.012 | 52.1479
19 | 1.857 | 0.04144 | 0.0117 | 44.8118
19.5 | 1.8445 | 0.04825 | 0.0108 | 38.228
20 | 1.8247 | 0.05619 | 0.0092 | 32.4737

## 133. Re 16M Mach 0.25 (1)
BIGFOIL.COM POLAR EXPORT
NACA35013
NACA35013 |  |  |  | Cl Max: | 1.595 | at alpha= | 13 | deg
JavaFoil+Calcfoil stall+Eppler ext transition |  |  |  | L/D Max: | 143.216 | at alpha= | 8 | deg
Re: | 16000000 |  |  | Cd Min: | 0.00805 | at alpha= | 2 | deg
Mach: | 0.25 |  |  | Cl=0 at alpha= | -2.5887 | deg
|  |  |  | @ Cl=0.1, Cd= | 0.0091913
|  |  |  | @ Cl=0.4, Cd= | 0.0089545
|  |  |  | @ Cl=0.6, Cd= | 0.0081042
alpha (deg) | Cl | Cd | Cm | Cl/Cd
-15 | -0.563 | 0.10413 | -0.015 | -5.41
-14.5 | -0.59 | 0.09681 | -0.016 | -6.099
-14 | -0.612 | 0.09029 | -0.016 | -6.773
-13.5 | -0.628 | 0.08426 | -0.017 | -7.456
-13 | -0.641 | 0.07794 | -0.017 | -8.223
-12.5 | -0.649 | 0.07194 | -0.018 | -9.022
-12 | -0.652 | 0.06655 | -0.018 | -9.802
-11.5 | -0.652 | 0.06066 | -0.019 | -10.745
-11 | -0.647 | 0.05452 | -0.02 | -11.875
-10.5 | -0.72 | 0.01591 | -0.027 | -45.259
-10 | -0.737 | 0.01031 | -0.029 | -71.516
-9.5 | -0.713 | 0.00958 | -0.03 | -74.414
-9 | -0.681 | 0.00962 | -0.03 | -70.829
-8.5 | -0.645 | 0.00983 | -0.03 | -65.538
-8 | -0.603 | 0.01025 | -0.03 | -58.848
-7.5 | -0.558 | 0.00986 | -0.03 | -56.552
-7 | -0.509 | 0.00956 | -0.031 | -53.254
-6.5 | -0.458 | 0.00926 | -0.031 | -49.464
-6 | -0.404 | 0.00979 | -0.031 | -41.296
-5.5 | -0.349 | 0.0096 | -0.031 | -36.333
-5 | -0.292 | 0.00932 | -0.032 | -31.271
-4.5 | -0.233 | 0.00918 | -0.032 | -25.365
-4 | -0.173 | 0.00905 | -0.032 | -19.088
-3.5 | -0.112 | 0.00885 | -0.032 | -12.666
-3 | -0.051 | 0.00874 | -0.033 | -5.788
-2.5 | 0.011 | 0.00935 | -0.033 | 1.215
-2 | 0.074 | 0.00925 | -0.033 | 7.967
-1.5 | 0.136 | 0.00911 | -0.033 | 14.956
-1 | 0.199 | 0.00907 | -0.034 | 21.935
-0.5 | 0.262 | 0.00894 | -0.034 | 29.262
0 | 0.324 | 0.00895 | -0.034 | 36.188
0.5 | 0.386 | 0.00895 | -0.035 | 43.13
1 | 0.448 | 0.00897 | -0.035 | 50.002
1.5 | 0.51 | 0.00902 | -0.035 | 56.559
2 | 0.572 | 0.00805 | -0.035 | 71.097
2.5 | 0.634 | 0.00817 | -0.036 | 77.599
3 | 0.696 | 0.00834 | -0.036 | 83.416
3.5 | 0.757 | 0.0089 | -0.036 | 85.012
4 | 0.818 | 0.00848 | -0.037 | 96.426
4.5 | 0.879 | 0.00869 | -0.037 | 101.129
5 | 0.939 | 0.0094 | -0.037 | 99.959
5.5 | 0.999 | 0.00912 | -0.038 | 109.609
6 | 1.059 | 0.00938 | -0.038 | 112.916
6.5 | 1.118 | 0.00917 | -0.038 | 121.9
7 | 1.176 | 0.00905 | -0.039 | 129.942
7.5 | 1.232 | 0.00897 | -0.039 | 137.371
8 | 1.286 | 0.00898 | -0.039 | 143.216
8.5 | 1.337 | 0.01053 | -0.039 | 126.994
9 | 1.385 | 0.01125 | -0.04 | 123.152
9.5 | 1.429 | 0.01202 | -0.04 | 118.89
10 | 1.47 | 0.01285 | -0.04 | 114.378
10.5 | 1.505 | 0.01373 | -0.04 | 109.627
11 | 1.536 | 0.01474 | -0.041 | 104.202
11.5 | 1.561 | 0.01592 | -0.041 | 98.102
12 | 1.579 | 0.01732 | -0.041 | 91.185
12.5 | 1.59 | 0.019 | -0.041 | 83.707
13 | 1.595 | 0.02102 | -0.041 | 75.868
13.5 | 1.593 | 0.02347 | -0.041 | 67.862
14 | 1.584 | 0.02638 | -0.041 | 60.021
14.5 | 1.568 | 0.02962 | -0.041 | 52.927
15 | 1.541 | 0.03346 | -0.041 | 46.065
15.5 | 1.508 | 0.03776 | -0.041 | 39.942
16 | 1.468 | 0.04263 | -0.041 | 34.43
16.5 | 1.421 | 0.04807 | -0.04 | 29.553
17 | 1.368 | 0.05402 | -0.04 | 25.318
17.5 | 1.309 | 0.06039 | -0.04 | 21.678
18 | 1.245 | 0.06736 | -0.04 | 18.487

## 134. Re 16M Mach 0.25 (2)
BIGFOIL.COM POLAR EXPORT
NACA35013
NACA35013 |  |  |  | Cl Max: | 1.8251 | at alpha= | 17 | deg
XFOIL ncrit=9 |  |  |  | L/D Max: | 184.171 | at alpha= | 6.5 | deg
Re: | 16000000 |  |  | Cd Min: | 0.08953 | at alpha= | 20 | deg
Mach: | 0.25 |  |  | Cl=0 at alpha= | -2.6794 | deg
|  |  |  | @ Cl=0.1, Cd= | 0.0057553
|  |  |  | @ Cl=0.4, Cd= | 0.0056456
|  |  |  | @ Cl=0.6, Cd= | 0.0055054
alpha (deg) | Cl | Cd | Cm | Cl/Cd
-13.5 | -1.1888 | 0.01139 | -0.0788 | -104.3723
-12.5 | -1.0964 | 0.01032 | -0.07 | -106.2403
-12 | -1.0454 | 0.00987 | -0.0666 | -105.9169
-11.5 | -0.9927 | 0.00947 | -0.0636 | -104.8258
-11 | -0.939 | 0.0091 | -0.0609 | -103.1868
-10.5 | -0.8859 | 0.00871 | -0.0582 | -101.7107
-10 | -0.8319 | 0.00833 | -0.0558 | -99.8679
-9.5 | -0.7769 | 0.00805 | -0.0537 | -96.5093
-9 | -0.7212 | 0.00782 | -0.0518 | -92.2251
-8.5 | -0.6655 | 0.0076 | -0.0499 | -87.5658
-8 | -0.6097 | 0.00734 | -0.0482 | -83.0654
-7.5 | -0.5536 | 0.00715 | -0.0467 | -77.4266
-7 | -0.4964 | 0.00698 | -0.0454 | -71.1175
-6.5 | -0.4399 | 0.00678 | -0.0441 | -64.882
-6 | -0.3827 | 0.00661 | -0.0429 | -57.8971
-5.5 | -0.3252 | 0.00648 | -0.042 | -50.1852
-5 | -0.268 | 0.00633 | -0.041 | -42.3381
-4.5 | -0.2101 | 0.00621 | -0.0402 | -33.8325
-4 | -0.1526 | 0.00609 | -0.0394 | -25.0575
-3.5 | -0.0949 | 0.006 | -0.0387 | -15.8167
-3 | -0.0368 | 0.00591 | -0.0381 | -6.2267
-2.5 | 0.0206 | 0.00585 | -0.0374 | 3.5214
-2 | 0.0788 | 0.00577 | -0.0369 | 13.6568
-1.5 | 0.1364 | 0.00573 | -0.0364 | 23.8045
-1 | 0.1945 | 0.00568 | -0.0359 | 34.243
-0.5 | 0.2521 | 0.00567 | -0.0355 | 44.4621
0 | 0.31 | 0.00565 | -0.035 | 54.8673
0.5 | 0.3677 | 0.00564 | -0.0346 | 65.195
1 | 0.425 | 0.00565 | -0.0341 | 75.2212
1.5 | 0.4827 | 0.00564 | -0.0338 | 85.5851
2 | 0.5393 | 0.00566 | -0.0332 | 95.2827
2.5 | 0.5951 | 0.00556 | -0.0324 | 107.0324
3 | 0.6409 | 0.00505 | -0.0298 | 126.9109
3.5 | 0.6935 | 0.00493 | -0.0285 | 140.6694
4 | 0.7474 | 0.00491 | -0.0273 | 152.22
4.5 | 0.7987 | 0.0049 | -0.0256 | 163
5 | 0.8488 | 0.00489 | -0.0235 | 173.5787
5.5 | 0.9 | 0.00498 | -0.0217 | 180.7229
6 | 0.9534 | 0.0052 | -0.0204 | 183.3462
6.5 | 1.0111 | 0.00549 | -0.0201 | 184.1712
7 | 1.0751 | 0.0059 | -0.0213 | 182.2203
7.5 | 1.1464 | 0.00637 | -0.0241 | 179.9686
8 | 1.2119 | 0.00687 | -0.0256 | 176.4047
8.5 | 1.2669 | 0.00748 | -0.0248 | 169.3717
9 | 1.3203 | 0.00809 | -0.0238 | 163.2015
9.5 | 1.3789 | 0.00876 | -0.0239 | 157.4087
10 | 1.4378 | 0.00941 | -0.024 | 152.7949
10.5 | 1.4956 | 0.01013 | -0.024 | 147.6407
11 | 1.5524 | 0.01087 | -0.0238 | 142.8151
11.5 | 1.6086 | 0.01164 | -0.0235 | 138.1959
12 | 1.6301 | 0.01223 | -0.016 | 133.287
12.5 | 1.6546 | 0.01291 | -0.0096 | 128.1642
13 | 1.6861 | 0.01376 | -0.0049 | 122.5363
13.5 | 1.7146 | 0.01485 | -0.0003 | 115.4613
14 | 1.744 | 0.01606 | 0.0037 | 108.5928
14.5 | 1.7662 | 0.01778 | 0.0079 | 99.3363
15 | 1.7889 | 0.01974 | 0.0113 | 90.6231
15.5 | 1.8043 | 0.02246 | 0.0144 | 80.3339
16 | 1.8182 | 0.0257 | 0.0167 | 70.7471
16.5 | 1.8248 | 0.02995 | 0.0181 | 60.9282
17 | 1.8251 | 0.03515 | 0.0186 | 51.9232
17.5 | 1.8132 | 0.0419 | 0.0183 | 43.2745
18 | 1.7924 | 0.0499 | 0.0171 | 35.9198
18.5 | 1.7642 | 0.05894 | 0.0153 | 29.9321
19 | 1.7313 | 0.06873 | 0.0128 | 25.1899
19.5 | 1.6963 | 0.07902 | 0.0097 | 21.4667
20 | 1.662 | 0.08953 | 0.0062 | 18.5636

## 135. Re 16M Mach 0.50 (1)
BIGFOIL.COM POLAR EXPORT
NACA35013
NACA35013 |  |  |  | Cl Max: | 1.469 | at alpha= | 9.5 | deg
JavaFoil+Calcfoil stall+Eppler ext transition |  |  |  | L/D Max: | 131.164 | at alpha= | 6 | deg
Re: | 16000000 |  |  | Cd Min: | 0.00818 | at alpha= | 3 | deg
Mach: | 0.5 |  |  | Cl=0 at alpha= | -2.5942 | deg
|  |  |  | @ Cl=0.1, Cd= | 0.0092846
|  |  |  | @ Cl=0.4, Cd= | 0.0092155
|  |  |  | @ Cl=0.6, Cd= | 0.0093035
alpha (deg) | Cl | Cd | Cm | Cl/Cd
-20 | -0.945 | 0.17493 | -0.018 | -5.404
-19.5 | -0.921 | 0.15677 | -0.018 | -5.872
-19 | -0.895 | 0.14512 | -0.019 | -6.17
-18.5 | -0.865 | 0.16155 | -0.018 | -5.353
-18 | -0.84 | 0.13983 | -0.018 | -6.007
-17.5 | -0.815 | 0.1279 | -0.018 | -6.371
-17 | -0.785 | 0.13695 | -0.018 | -5.731
-16.5 | -0.759 | 0.12328 | -0.018 | -6.16
-16 | -0.735 | 0.10916 | -0.019 | -6.73
-15.5 | -0.705 | 0.11218 | -0.018 | -6.286
-15 | -0.679 | 0.10345 | -0.018 | -6.565
-14.5 | -0.654 | 0.09351 | -0.019 | -6.997
-14 | -0.625 | 0.09234 | -0.018 | -6.769
-13.5 | -0.6 | 0.08318 | -0.019 | -7.218
-13 | -0.578 | 0.07351 | -0.02 | -7.856
-12.5 | -0.544 | 0.07816 | -0.018 | -6.962
-12 | -0.521 | 0.06804 | -0.02 | -7.664
-11.5 | -0.49 | 0.07097 | -0.019 | -6.907
-11 | -0.464 | 0.06494 | -0.019 | -7.151
-10.5 | -0.443 | 0.05512 | -0.022 | -8.03
-10 | -0.409 | 0.06061 | -0.019 | -6.743
-9.5 | -0.386 | 0.05189 | -0.021 | -7.432
-9 | -0.354 | 0.0545 | -0.019 | -6.5
-8.5 | -0.326 | 0.05378 | -0.019 | -6.059
-8 | -0.3 | 0.04754 | -0.021 | -6.319
-7.5 | -0.272 | 0.04626 | -0.02 | -5.885
-7 | -0.365 | 0.04258 | -0.021 | -8.577
-6.5 | -0.449 | 0.0093 | -0.034 | -48.294
-6 | -0.417 | 0.00976 | -0.035 | -42.766
-5.5 | -0.37 | 0.01003 | -0.035 | -36.929
-5 | -0.315 | 0.00966 | -0.035 | -32.616
-4.5 | -0.254 | 0.0094 | -0.036 | -27.036
-4 | -0.19 | 0.00991 | -0.036 | -19.179
-3.5 | -0.124 | 0.00973 | -0.036 | -12.73
-3 | -0.056 | 0.00952 | -0.036 | -5.897
-2.5 | 0.013 | 0.00935 | -0.037 | 1.351
-2 | 0.082 | 0.0093 | -0.037 | 8.823
-1.5 | 0.152 | 0.00924 | -0.037 | 16.448
-1 | 0.222 | 0.00916 | -0.038 | 24.261
-0.5 | 0.292 | 0.00987 | -0.038 | 29.577
0 | 0.362 | 0.00921 | -0.038 | 39.25
0.5 | 0.431 | 0.00922 | -0.039 | 46.719
1 | 0.5 | 0.00921 | -0.039 | 54.31
1.5 | 0.569 | 0.00929 | -0.039 | 61.248
2 | 0.638 | 0.00932 | -0.04 | 68.457
2.5 | 0.706 | 0.00853 | -0.04 | 82.802
3 | 0.775 | 0.00818 | -0.04 | 94.687
3.5 | 0.842 | 0.00844 | -0.041 | 99.792
4 | 0.91 | 0.0082 | -0.041 | 110.894
4.5 | 0.977 | 0.00853 | -0.041 | 114.49
5 | 1.043 | 0.00869 | -0.042 | 119.985
5.5 | 1.108 | 0.00859 | -0.042 | 129.016
6 | 1.172 | 0.00893 | -0.042 | 131.164
6.5 | 1.234 | 0.01039 | -0.043 | 118.743
7 | 1.294 | 0.01107 | -0.043 | 116.873
7.5 | 1.348 | 0.01194 | -0.043 | 112.841
8 | 1.395 | 0.01313 | -0.043 | 106.192
8.5 | 1.432 | 0.0147 | -0.043 | 97.418
9 | 1.458 | 0.01666 | -0.043 | 87.496
9.5 | 1.469 | 0.01913 | -0.043 | 76.789
10 | 1.46 | 0.02229 | -0.043 | 65.49
10.5 | 1.415 | 0.0265 | -0.043 | 53.399
11 | 1.296 | 0.03258 | -0.042 | 39.769
11.5 | 0.872 | 0.04052 | -0.041 | 21.512
12 | 0.899 | 0.04284 | -0.041 | 20.987
12.5 | 0.922 | 0.04831 | -0.041 | 19.077
13 | 0.944 | 0.0545 | -0.041 | 17.319
13.5 | 0.967 | 0.06042 | -0.041 | 16.004
14 | 0.978 | 0.07686 | -0.039 | 12.724
14.5 | 0.99 | 0.0944 | -0.038 | 10.486

## 136. Re 16M Mach 0.50 (2)
BIGFOIL.COM POLAR EXPORT
NACA35013
NACA35013 |  |  |  | Cl Max: | 1.7777 | at alpha= | 13 | deg
XFOIL ncrit=9 |  |  |  | L/D Max: | 193.81 | at alpha= | 6.5 | deg
Re: | 16000000 |  |  | Cd Min: | 0.23992 | at alpha= | -20 | deg
Mach: | 0.5 |  |  | Cl=0 at alpha= | -2.6821 | deg
|  |  |  | @ Cl=0.1, Cd= | 0.0059515
|  |  |  | @ Cl=0.4, Cd= | 0.0058268
|  |  |  | @ Cl=0.6, Cd= | 0.0058773
alpha (deg) | Cl | Cd | Cm | Cl/Cd
-20 | -0.6612 | 0.23992 | 0.0338 | -2.7559
-19.5 | -0.6383 | 0.23326 | 0.0295 | -2.7364
-19 | -0.6202 | 0.22443 | 0.0247 | -2.7634
-18.5 | -0.6022 | 0.21593 | 0.0201 | -2.7889
-18 | -0.5846 | 0.2075 | 0.0155 | -2.8173
-17.5 | -0.5665 | 0.19933 | 0.0111 | -2.842
-17 | -0.5472 | 0.19177 | 0.0071 | -2.8534
-16.5 | -0.5336 | 0.18266 | 0.0025 | -2.9213
-16 | -0.5269 | 0.17223 | -0.0027 | -3.0593
-15.5 | -0.4996 | 0.16348 | -0.0098 | -3.056
-15 | -0.4704 | 0.15123 | -0.0219 | -3.1105
-14.5 | -0.4648 | 0.13922 | -0.0304 | -3.3386
-14 | -0.4447 | 0.12667 | -0.0433 | -3.5107
-13.5 | -0.4191 | 0.10911 | -0.0669 | -3.8411
-13 | -0.4122 | 0.09809 | -0.0777 | -4.2023
-12.5 | -0.4183 | 0.08819 | -0.0852 | -4.7432
-12 | -0.4357 | 0.07779 | -0.0928 | -5.601
-11.5 | -0.4455 | 0.06899 | -0.099 | -6.4575
-10.5 | -0.4821 | 0.04948 | -0.1156 | -9.7433
-10 | -0.5102 | 0.04257 | -0.1176 | -11.985
-9.5 | -0.551 | 0.03745 | -0.1109 | -14.713
-9 | -0.5866 | 0.03213 | -0.1019 | -18.2571
-8.5 | -0.6167 | 0.0248 | -0.0938 | -24.8669
-8 | -0.6458 | 0.0166 | -0.0842 | -38.9036
-7.5 | -0.6437 | 0.0105 | -0.0745 | -61.3048
-7 | -0.5899 | 0.00837 | -0.0677 | -70.4779
-6.5 | -0.5216 | 0.00768 | -0.063 | -67.9167
-6 | -0.4517 | 0.0073 | -0.0592 | -61.8767
-5.5 | -0.3822 | 0.00702 | -0.056 | -54.4444
-5 | -0.3132 | 0.00676 | -0.0532 | -46.3314
-4.5 | -0.2446 | 0.00657 | -0.0507 | -37.2298
-4 | -0.1772 | 0.0064 | -0.0485 | -27.6875
-3.5 | -0.1094 | 0.00624 | -0.0467 | -17.5321
-3 | -0.0426 | 0.00615 | -0.045 | -6.9268
-2.5 | 0.0244 | 0.00603 | -0.0436 | 4.0464
-2 | 0.0906 | 0.00596 | -0.0422 | 15.2013
-1.5 | 0.1571 | 0.0059 | -0.0411 | 26.6271
-1 | 0.2232 | 0.00586 | -0.04 | 38.0887
-0.5 | 0.2891 | 0.00584 | -0.039 | 49.5034
0 | 0.3554 | 0.00582 | -0.0381 | 61.0653
0.5 | 0.4208 | 0.00583 | -0.0371 | 72.1784
1 | 0.487 | 0.00582 | -0.0362 | 83.677
1.5 | 0.552 | 0.00587 | -0.0352 | 94.0375
2 | 0.6178 | 0.00588 | -0.0342 | 105.068
2.5 | 0.6813 | 0.00587 | -0.0327 | 116.0647
3 | 0.7324 | 0.00529 | -0.029 | 138.4499
3.5 | 0.7918 | 0.00521 | -0.0265 | 151.977
4 | 0.8529 | 0.00525 | -0.0243 | 162.4571
4.5 | 0.9123 | 0.00524 | -0.0214 | 174.1031
5 | 0.9668 | 0.00527 | -0.0175 | 183.4535
5.5 | 1.0236 | 0.0054 | -0.0137 | 189.5556
6 | 1.0948 | 0.00568 | -0.0128 | 192.7465
6.5 | 1.1803 | 0.00609 | -0.0145 | 193.8095
7 | 1.2687 | 0.00663 | -0.0166 | 191.3575
7.5 | 1.3498 | 0.00721 | -0.0169 | 187.2122
8 | 1.4131 | 0.00793 | -0.0136 | 178.1967
8.5 | 1.4814 | 0.00881 | -0.0112 | 168.1498
9 | 1.5461 | 0.00991 | -0.0082 | 156.0141
9.5 | 1.6059 | 0.01115 | -0.0044 | 144.0269
10 | 1.6326 | 0.01232 | 0.0048 | 132.5162
10.5 | 1.6649 | 0.01364 | 0.0127 | 122.0601
11 | 1.6971 | 0.01544 | 0.0195 | 109.9158
11.5 | 1.7275 | 0.01778 | 0.0254 | 97.1597
12 | 1.7553 | 0.0208 | 0.0301 | 84.3894
12.5 | 1.7746 | 0.02492 | 0.0336 | 71.2119
13 | 1.7777 | 0.03073 | 0.0356 | 57.849
13.5 | 1.761 | 0.03841 | 0.0361 | 45.8474
14 | 1.7216 | 0.04783 | 0.0353 | 35.9941
14.5 | 1.6685 | 0.05836 | 0.0332 | 28.5898
15 | 1.6143 | 0.06935 | 0.0302 | 23.2776
15.5 | 1.5699 | 0.08008 | 0.0267 | 19.6041
16 | 1.528 | 0.09109 | 0.0225 | 16.7746
16.5 | 1.4997 | 0.10121 | 0.0187 | 14.8177
17 | 1.468 | 0.11197 | 0.0139 | 13.1107
17.5 | 1.4432 | 0.12247 | 0.009 | 11.7841
18 | 1.4209 | 0.13294 | 0.0037 | 10.6883

## 137. Re 18M Mach 0.00 (1)
BIGFOIL.COM POLAR EXPORT
NACA35013
NACA35013 |  |  |  | Cl Max: | 1.655 | at alpha= | 14.5 | deg
JavaFoil+Calcfoil stall+Eppler ext transition |  |  |  | L/D Max: | 138.563 | at alpha= | 8.5 | deg
Re: | 18000000 |  |  | Cd Min: | 0.00825 | at alpha= | 2.5 | deg
Mach: | 0 |  |  | Cl=0 at alpha= | -2.5917 | deg
|  |  |  | @ Cl=0.1, Cd= | 0.0088725
|  |  |  | @ Cl=0.4, Cd= | 0.0086287
|  |  |  | @ Cl=0.6, Cd= | 0.008341
alpha (deg) | Cl | Cd | Cm | Cl/Cd
-16.5 | -0.76 | 0.10563 | -0.016 | -7.197
-16 | -0.767 | 0.09922 | -0.017 | -7.726
-15.5 | -0.771 | 0.09323 | -0.017 | -8.272
-15 | -0.773 | 0.08769 | -0.017 | -8.819
-14.5 | -0.774 | 0.08163 | -0.018 | -9.476
-14 | -0.771 | 0.07543 | -0.018 | -10.219
-13.5 | -0.766 | 0.06934 | -0.019 | -11.048
-13 | -0.76 | 0.06292 | -0.019 | -12.075
-12.5 | -0.756 | 0.05373 | -0.02 | -14.068
-12 | -0.843 | 0.01352 | -0.027 | -62.338
-11.5 | -0.845 | 0.0106 | -0.028 | -79.676
-11 | -0.823 | 0.0094 | -0.028 | -87.554
-10.5 | -0.794 | 0.00983 | -0.028 | -80.823
-10 | -0.762 | 0.00995 | -0.028 | -76.533
-9.5 | -0.726 | 0.01024 | -0.029 | -70.866
-9 | -0.686 | 0.0106 | -0.029 | -64.761
-8.5 | -0.644 | 0.01033 | -0.029 | -62.373
-8 | -0.599 | 0.00953 | -0.029 | -62.818
-7.5 | -0.551 | 0.01013 | -0.029 | -54.378
-7 | -0.501 | 0.00979 | -0.03 | -51.145
-6.5 | -0.449 | 0.00951 | -0.03 | -47.181
-6 | -0.395 | 0.00982 | -0.03 | -40.257
-5.5 | -0.34 | 0.0097 | -0.03 | -35.079
-5 | -0.284 | 0.00945 | -0.031 | -30.033
-4.5 | -0.226 | 0.00926 | -0.031 | -24.432
-4 | -0.168 | 0.00917 | -0.031 | -18.298
-3.5 | -0.109 | 0.00989 | -0.031 | -10.991
-3 | -0.049 | 0.00973 | -0.032 | -5.045
-2.5 | 0.011 | 0.00902 | -0.032 | 1.22
-2 | 0.071 | 0.00892 | -0.032 | 8.003
-1.5 | 0.132 | 0.00882 | -0.032 | 14.975
-1 | 0.193 | 0.00876 | -0.033 | 22.016
-0.5 | 0.253 | 0.00862 | -0.033 | 29.386
0 | 0.314 | 0.00858 | -0.033 | 36.568
0.5 | 0.374 | 0.00862 | -0.033 | 43.38
1 | 0.434 | 0.00864 | -0.034 | 50.287
1.5 | 0.494 | 0.00866 | -0.034 | 57.067
2 | 0.554 | 0.00864 | -0.034 | 64.145
2.5 | 0.614 | 0.00825 | -0.035 | 74.51
3 | 0.674 | 0.00838 | -0.035 | 80.455
3.5 | 0.734 | 0.00854 | -0.035 | 85.88
4 | 0.793 | 0.00873 | -0.035 | 90.819
4.5 | 0.852 | 0.00956 | -0.036 | 89.17
5 | 0.911 | 0.00904 | -0.036 | 100.792
5.5 | 0.969 | 0.00928 | -0.036 | 104.472
6 | 1.027 | 0.00955 | -0.037 | 107.633
6.5 | 1.085 | 0.00934 | -0.037 | 116.211
7 | 1.142 | 0.00964 | -0.037 | 118.46
7.5 | 1.197 | 0.00948 | -0.038 | 126.307
8 | 1.251 | 0.00939 | -0.038 | 133.189
8.5 | 1.302 | 0.0094 | -0.038 | 138.563
9 | 1.352 | 0.01043 | -0.039 | 129.566
9.5 | 1.399 | 0.01102 | -0.039 | 126.965
10 | 1.443 | 0.01163 | -0.039 | 124.064
10.5 | 1.483 | 0.01227 | -0.039 | 120.901
11 | 1.52 | 0.01293 | -0.04 | 117.617
11.5 | 1.554 | 0.01374 | -0.04 | 113.142
12 | 1.582 | 0.0146 | -0.04 | 108.358
12.5 | 1.606 | 0.01566 | -0.04 | 102.529
13 | 1.625 | 0.01689 | -0.04 | 96.224
13.5 | 1.64 | 0.01834 | -0.04 | 89.416
14 | 1.65 | 0.02004 | -0.04 | 82.347
14.5 | 1.655 | 0.02208 | -0.041 | 74.953
15 | 1.654 | 0.02443 | -0.041 | 67.704
15.5 | 1.648 | 0.02707 | -0.041 | 60.892
16 | 1.638 | 0.03008 | -0.041 | 54.461
16.5 | 1.624 | 0.03343 | -0.041 | 48.591
17 | 1.607 | 0.03732 | -0.041 | 43.051
17.5 | 1.586 | 0.04153 | -0.041 | 38.19
18 | 1.562 | 0.04596 | -0.041 | 33.994
18.5 | 1.536 | 0.05078 | -0.04 | 30.253
19 | 1.508 | 0.05595 | -0.04 | 26.949
19.5 | 1.477 | 0.06149 | -0.04 | 24.025

## 138. Re 18M Mach 0.00 (2)
BIGFOIL.COM POLAR EXPORT
NACA35013
NACA35013 |  |  |  | Cl Max: | 1.8897 | at alpha= | 19 | deg
XFOIL ncrit=9 |  |  |  | L/D Max: | 181.72 | at alpha= | 7 | deg
Re: | 18000000 |  |  | Cd Min: | 0.04814 | at alpha= | 20 | deg
Mach: | 0 |  |  | Cl=0 at alpha= | -2.6769 | deg
|  |  |  | @ Cl=0.1, Cd= | 0.0056322
|  |  |  | @ Cl=0.4, Cd= | 0.0055367
|  |  |  | @ Cl=0.6, Cd= | 0.0052084
alpha (deg) | Cl | Cd | Cm | Cl/Cd
-20 | -1.7642 | 0.01874 | -0.0687 | -94.1409
-19.5 | -1.7405 | 0.01781 | -0.064 | -97.726
-19 | -1.7159 | 0.017 | -0.0589 | -100.9353
-18.5 | -1.6855 | 0.01622 | -0.0548 | -103.9149
-18 | -1.6496 | 0.01549 | -0.0515 | -106.4945
-17.5 | -1.598 | 0.0147 | -0.0513 | -108.7075
-17 | -1.5446 | 0.01397 | -0.0514 | -110.5655
-16.5 | -1.4899 | 0.01326 | -0.0517 | -112.3605
-16 | -1.4351 | 0.01249 | -0.052 | -114.8999
-15.5 | -1.3784 | 0.01179 | -0.0525 | -116.9126
-15 | -1.3253 | 0.01111 | -0.0522 | -119.2889
-14.5 | -1.2301 | 0.01027 | -0.0611 | -119.776
-14 | -1.1757 | 0.00986 | -0.0609 | -119.2394
-13.5 | -1.1319 | 0.00956 | -0.0583 | -118.3996
-13 | -1.0864 | 0.00929 | -0.056 | -116.9429
-12.5 | -1.0388 | 0.00901 | -0.0542 | -115.2941
-12 | -0.9907 | 0.00872 | -0.0524 | -113.6124
-11.5 | -0.942 | 0.00838 | -0.0508 | -112.4105
-11 | -0.8928 | 0.00811 | -0.0492 | -110.0863
-10.5 | -0.8423 | 0.00788 | -0.0479 | -106.8909
-10 | -0.791 | 0.0077 | -0.0466 | -102.7273
-9.5 | -0.739 | 0.00752 | -0.0455 | -98.2713
-9 | -0.6875 | 0.00731 | -0.0443 | -94.0492
-8.5 | -0.6354 | 0.00711 | -0.0433 | -89.3671
-8 | -0.5825 | 0.00696 | -0.0423 | -83.6925
-7.5 | -0.5289 | 0.00682 | -0.0415 | -77.5513
-7 | -0.4756 | 0.00666 | -0.0407 | -71.4114
-6.5 | -0.4216 | 0.00651 | -0.0399 | -64.7619
-6 | -0.3668 | 0.0064 | -0.0393 | -57.3125
-5.5 | -0.3122 | 0.00624 | -0.0387 | -50.0321
-5 | -0.2573 | 0.00614 | -0.0381 | -41.9055
-4.5 | -0.2023 | 0.00603 | -0.0376 | -33.5489
-4 | -0.1468 | 0.00593 | -0.0372 | -24.7555
-3.5 | -0.0917 | 0.00585 | -0.0366 | -15.6752
-3 | -0.0358 | 0.00577 | -0.0363 | -6.2045
-2.5 | 0.0196 | 0.00571 | -0.0359 | 3.4326
-2 | 0.0753 | 0.00565 | -0.0355 | 13.3274
-1.5 | 0.1309 | 0.00561 | -0.0351 | 23.3333
-1 | 0.1867 | 0.00557 | -0.0348 | 33.5189
-0.5 | 0.2425 | 0.00554 | -0.0345 | 43.7726
0 | 0.298 | 0.00554 | -0.0342 | 53.7906
0.5 | 0.3539 | 0.00552 | -0.0339 | 64.1123
1 | 0.409 | 0.00554 | -0.0335 | 73.8267
1.5 | 0.4647 | 0.00551 | -0.0333 | 84.3376
2 | 0.5193 | 0.00554 | -0.0328 | 93.7365
2.5 | 0.5733 | 0.00548 | -0.0323 | 104.6168
3 | 0.6195 | 0.00501 | -0.0303 | 123.6527
3.5 | 0.6698 | 0.0049 | -0.0291 | 136.6939
4 | 0.722 | 0.00485 | -0.0282 | 148.866
4.5 | 0.772 | 0.00483 | -0.0269 | 159.8344
5 | 0.8204 | 0.00485 | -0.0253 | 169.1546
5.5 | 0.8677 | 0.0049 | -0.0234 | 177.0816
6 | 0.9182 | 0.0051 | -0.0222 | 180.0392
6.5 | 0.9694 | 0.00534 | -0.0213 | 181.5356
7 | 1.0249 | 0.00564 | -0.0215 | 181.7199
7.5 | 1.0869 | 0.0061 | -0.0232 | 178.1803
8 | 1.153 | 0.00656 | -0.026 | 175.7622
8.5 | 1.2127 | 0.00708 | -0.0274 | 171.2853
9 | 1.2594 | 0.00759 | -0.0258 | 165.9289
9.5 | 1.3148 | 0.00815 | -0.0264 | 161.3252
10 | 1.3707 | 0.00867 | -0.0271 | 158.0969
10.5 | 1.4257 | 0.00926 | -0.0277 | 153.9633
11 | 1.4807 | 0.00981 | -0.0283 | 150.9378
11.5 | 1.5348 | 0.01038 | -0.0288 | 147.8613
12 | 1.5877 | 0.01098 | -0.0292 | 144.5993
12.5 | 1.6346 | 0.01158 | -0.0284 | 141.1572
13 | 1.666 | 0.0122 | -0.0243 | 136.5574
13.5 | 1.6882 | 0.01271 | -0.0183 | 132.8245
14 | 1.7156 | 0.01341 | -0.014 | 127.9344
14.5 | 1.7454 | 0.01419 | -0.0104 | 123.0021
15 | 1.772 | 0.01516 | -0.0068 | 116.8865
15.5 | 1.7994 | 0.0162 | -0.0037 | 111.0741
16 | 1.821 | 0.01763 | -0.0003 | 103.2898
16.5 | 1.8411 | 0.01932 | 0.0027 | 95.295
17 | 1.8604 | 0.02126 | 0.0052 | 87.5071
17.5 | 1.8758 | 0.02371 | 0.0073 | 79.1143
18 | 1.8826 | 0.02714 | 0.0091 | 69.3662
18.5 | 1.8863 | 0.0312 | 0.0102 | 60.4583
19 | 1.8897 | 0.03566 | 0.0105 | 52.9921
19.5 | 1.8825 | 0.04149 | 0.0102 | 45.3724
20 | 1.8708 | 0.04814 | 0.0093 | 38.8617

## 139. Re 18M Mach 0.10 (1)
BIGFOIL.COM POLAR EXPORT
NACA35013
NACA35013 |  |  |  | Cl Max: | 1.646 | at alpha= | 14.5 | deg
JavaFoil+Calcfoil stall+Eppler ext transition |  |  |  | L/D Max: | 144.705 | at alpha= | 8.5 | deg
Re: | 18000000 |  |  | Cd Min: | 0.00825 | at alpha= | 2.5 | deg
Mach: | 0.1 |  |  | Cl=0 at alpha= | -2.5917 | deg
|  |  |  | @ Cl=0.1, Cd= | 0.0088925
|  |  |  | @ Cl=0.4, Cd= | 0.008672
|  |  |  | @ Cl=0.6, Cd= | 0.0083803
alpha (deg) | Cl | Cd | Cm | Cl/Cd
-16.5 | -0.729 | 0.10787 | -0.016 | -6.762
-16 | -0.739 | 0.1017 | -0.016 | -7.263
-15.5 | -0.746 | 0.09521 | -0.017 | -7.838
-15 | -0.751 | 0.08993 | -0.017 | -8.352
-14.5 | -0.754 | 0.08394 | -0.017 | -8.979
-14 | -0.753 | 0.07793 | -0.018 | -9.663
-13.5 | -0.75 | 0.0717 | -0.018 | -10.466
-13 | -0.745 | 0.06566 | -0.019 | -11.353
-12.5 | -0.728 | 0.06708 | -0.018 | -10.856
-12 | -0.791 | 0.02433 | -0.025 | -32.516
-11.5 | -0.834 | 0.01109 | -0.028 | -75.185
-11 | -0.817 | 0.01054 | -0.028 | -77.565
-10.5 | -0.791 | 0.00952 | -0.028 | -83.12
-10 | -0.76 | 0.01009 | -0.029 | -75.296
-9.5 | -0.725 | 0.01028 | -0.029 | -70.478
-9 | -0.686 | 0.00996 | -0.029 | -68.887
-8.5 | -0.645 | 0.01037 | -0.029 | -62.182
-8 | -0.6 | 0.00964 | -0.029 | -62.266
-7.5 | -0.552 | 0.00938 | -0.03 | -58.875
-7 | -0.502 | 0.00986 | -0.03 | -50.961
-6.5 | -0.45 | 0.00957 | -0.03 | -47.067
-6 | -0.397 | 0.00932 | -0.03 | -42.589
-5.5 | -0.342 | 0.00963 | -0.03 | -35.464
-5 | -0.285 | 0.00951 | -0.031 | -29.951
-4.5 | -0.227 | 0.00888 | -0.031 | -25.595
-4 | -0.169 | 0.0087 | -0.031 | -19.367
-3.5 | -0.109 | 0.0099 | -0.031 | -11.039
-3 | -0.049 | 0.00979 | -0.032 | -5.038
-2.5 | 0.011 | 0.00907 | -0.032 | 1.219
-2 | 0.072 | 0.00892 | -0.032 | 8.048
-1.5 | 0.133 | 0.00886 | -0.032 | 14.976
-1 | 0.194 | 0.00875 | -0.033 | 22.134
-0.5 | 0.255 | 0.00865 | -0.033 | 29.423
0 | 0.315 | 0.00866 | -0.033 | 36.399
0.5 | 0.376 | 0.00866 | -0.034 | 43.417
1 | 0.436 | 0.00869 | -0.034 | 50.247
1.5 | 0.497 | 0.0087 | -0.034 | 57.136
2 | 0.557 | 0.00871 | -0.034 | 63.978
2.5 | 0.617 | 0.00825 | -0.035 | 74.837
3 | 0.677 | 0.00843 | -0.035 | 80.34
3.5 | 0.737 | 0.0086 | -0.035 | 85.724
4 | 0.797 | 0.00885 | -0.036 | 89.998
4.5 | 0.856 | 0.00893 | -0.036 | 95.833
5 | 0.915 | 0.00914 | -0.036 | 100.095
5.5 | 0.974 | 0.00935 | -0.037 | 104.125
6 | 1.032 | 0.00963 | -0.037 | 107.215
6.5 | 1.09 | 0.00939 | -0.037 | 116.058
7 | 1.147 | 0.00917 | -0.038 | 125.037
7.5 | 1.202 | 0.00958 | -0.038 | 125.511
8 | 1.256 | 0.00948 | -0.038 | 132.562
8.5 | 1.308 | 0.00904 | -0.038 | 144.705
9 | 1.357 | 0.01054 | -0.039 | 128.732
9.5 | 1.404 | 0.01115 | -0.039 | 125.841
10 | 1.447 | 0.01178 | -0.039 | 122.909
10.5 | 1.487 | 0.01244 | -0.04 | 119.545
11 | 1.524 | 0.01315 | -0.04 | 115.921
11.5 | 1.556 | 0.01397 | -0.04 | 111.398
12 | 1.583 | 0.01491 | -0.04 | 106.223
12.5 | 1.606 | 0.01604 | -0.04 | 100.116
13 | 1.623 | 0.01735 | -0.04 | 93.561
13.5 | 1.636 | 0.01888 | -0.04 | 86.649
14 | 1.644 | 0.02073 | -0.041 | 79.269
14.5 | 1.646 | 0.02294 | -0.041 | 71.774
15 | 1.642 | 0.02546 | -0.041 | 64.488
15.5 | 1.633 | 0.02829 | -0.041 | 57.729
16 | 1.62 | 0.03151 | -0.041 | 51.405
16.5 | 1.602 | 0.03514 | -0.041 | 45.599
17 | 1.581 | 0.03913 | -0.041 | 40.409
17.5 | 1.556 | 0.04355 | -0.041 | 35.731
18 | 1.528 | 0.04843 | -0.04 | 31.553
18.5 | 1.498 | 0.05336 | -0.04 | 28.072
19 | 1.465 | 0.05903 | -0.04 | 24.811
19.5 | 1.43 | 0.06469 | -0.04 | 22.104

## 140. Re 18M Mach 0.10 (2)
BIGFOIL.COM POLAR EXPORT
NACA35013
NACA35013 |  |  |  | Cl Max: | 1.8793 | at alpha= | 18.5 | deg
XFOIL ncrit=9 |  |  |  | L/D Max: | 182.279 | at alpha= | 7 | deg
Re: | 18000000 |  |  | Cd Min: | 0.05367 | at alpha= | 20 | deg
Mach: | 0.1 |  |  | Cl=0 at alpha= | -2.6768 | deg
|  |  |  | @ Cl=0.1, Cd= | 0.0056327
|  |  |  | @ Cl=0.4, Cd= | 0.0055438
|  |  |  | @ Cl=0.6, Cd= | 0.005255
alpha (deg) | Cl | Cd | Cm | Cl/Cd
-20 | -1.7671 | 0.02025 | -0.0771 | -87.2642
-19.5 | -1.7449 | 0.019 | -0.0723 | -91.8368
-19 | -1.7228 | 0.01803 | -0.0668 | -95.5519
-18.5 | -1.6976 | 0.01712 | -0.0614 | -99.1589
-18 | -1.6661 | 0.01629 | -0.0569 | -102.2775
-17.5 | -1.6176 | 0.01541 | -0.0557 | -104.9708
-17 | -1.5636 | 0.01458 | -0.0554 | -107.2428
-16.5 | -1.5079 | 0.01381 | -0.0553 | -109.189
-16 | -1.4513 | 0.01307 | -0.0554 | -111.0406
-15.5 | -1.3934 | 0.01229 | -0.0558 | -113.3767
-15 | -1.3407 | 0.01156 | -0.055 | -115.9775
-14.5 | -1.245 | 0.0106 | -0.0634 | -117.4528
-14 | -1.1861 | 0.01008 | -0.0638 | -117.6687
-13.5 | -1.1426 | 0.00974 | -0.0608 | -117.3101
-13 | -1.0966 | 0.00945 | -0.0583 | -116.0423
-12.5 | -1.0484 | 0.00914 | -0.0562 | -114.7046
-12 | -0.9993 | 0.00888 | -0.0543 | -112.5338
-11.5 | -0.9499 | 0.00853 | -0.0525 | -111.3599
-11 | -0.9002 | 0.00823 | -0.0508 | -109.3803
-10.5 | -0.8494 | 0.00796 | -0.0492 | -106.7085
-10 | -0.7977 | 0.00776 | -0.0479 | -102.7964
-9.5 | -0.7451 | 0.00758 | -0.0466 | -98.2982
-9 | -0.6929 | 0.00738 | -0.0454 | -93.8889
-8.5 | -0.6402 | 0.00716 | -0.0442 | -89.4134
-8 | -0.587 | 0.00699 | -0.0431 | -83.9771
-7.5 | -0.5329 | 0.00685 | -0.0422 | -77.7956
-7 | -0.479 | 0.0067 | -0.0413 | -71.4925
-6.5 | -0.4246 | 0.00653 | -0.0405 | -65.023
-6 | -0.3694 | 0.00641 | -0.0398 | -57.6287
-5.5 | -0.3143 | 0.00626 | -0.0392 | -50.2077
-5 | -0.2591 | 0.00615 | -0.0385 | -42.1301
-4.5 | -0.2036 | 0.00604 | -0.038 | -33.7086
-4 | -0.1477 | 0.00593 | -0.0375 | -24.9073
-3.5 | -0.0923 | 0.00586 | -0.0369 | -15.7509
-3 | -0.036 | 0.00578 | -0.0366 | -6.2284
-2.5 | 0.0197 | 0.00572 | -0.0361 | 3.4441
-2 | 0.0758 | 0.00565 | -0.0357 | 13.4159
-1.5 | 0.1318 | 0.00561 | -0.0353 | 23.4938
-1 | 0.1878 | 0.00558 | -0.035 | 33.6559
-0.5 | 0.244 | 0.00555 | -0.0347 | 43.964
0 | 0.2998 | 0.00555 | -0.0343 | 54.018
0.5 | 0.356 | 0.00552 | -0.034 | 64.4928
1 | 0.4115 | 0.00555 | -0.0336 | 74.1441
1.5 | 0.4675 | 0.00552 | -0.0334 | 84.692
2 | 0.5224 | 0.00555 | -0.0329 | 94.1261
2.5 | 0.5768 | 0.00549 | -0.0324 | 105.0638
3 | 0.6232 | 0.00502 | -0.0303 | 124.1434
3.5 | 0.6737 | 0.00491 | -0.0291 | 137.2098
4 | 0.7263 | 0.00486 | -0.0282 | 149.4444
4.5 | 0.7767 | 0.00484 | -0.0269 | 160.4752
5 | 0.8253 | 0.00486 | -0.0252 | 169.8148
5.5 | 0.8728 | 0.00491 | -0.0232 | 177.7597
6 | 0.9237 | 0.00511 | -0.022 | 180.7632
6.5 | 0.9754 | 0.00536 | -0.0211 | 181.9776
7 | 1.0317 | 0.00566 | -0.0212 | 182.2792
7.5 | 1.0948 | 0.00613 | -0.0231 | 178.5971
8 | 1.1613 | 0.0066 | -0.0258 | 175.9545
8.5 | 1.221 | 0.00713 | -0.027 | 171.2482
9 | 1.268 | 0.00765 | -0.0254 | 165.7516
9.5 | 1.3241 | 0.00823 | -0.0259 | 160.887
10 | 1.3804 | 0.00876 | -0.0265 | 157.5799
10.5 | 1.4359 | 0.00936 | -0.0271 | 153.4081
11 | 1.4914 | 0.00993 | -0.0276 | 150.1913
11.5 | 1.5458 | 0.01053 | -0.028 | 146.7996
12 | 1.5991 | 0.01114 | -0.0282 | 143.5458
12.5 | 1.642 | 0.01175 | -0.0263 | 139.7447
13 | 1.668 | 0.01236 | -0.0209 | 134.9515
13.5 | 1.6928 | 0.01293 | -0.0154 | 130.9203
14 | 1.722 | 0.01368 | -0.0114 | 125.8772
14.5 | 1.7502 | 0.01457 | -0.0076 | 120.1235
15 | 1.7777 | 0.0156 | -0.004 | 113.9551
15.5 | 1.8032 | 0.01681 | -0.0007 | 107.2695
16 | 1.8236 | 0.01845 | 0.0027 | 98.8401
16.5 | 1.8437 | 0.02031 | 0.0055 | 90.7779
17 | 1.8611 | 0.02259 | 0.0079 | 82.386
17.5 | 1.8726 | 0.02556 | 0.0099 | 73.2629
18 | 1.8771 | 0.0295 | 0.0113 | 63.6305
18.5 | 1.8793 | 0.03403 | 0.0119 | 55.2248
19 | 1.8774 | 0.03928 | 0.0119 | 47.7953
19.5 | 1.8631 | 0.04621 | 0.0111 | 40.3181
20 | 1.8462 | 0.05367 | 0.0098 | 34.3991

## 141. Re 18M Mach 0.25 (1)
BIGFOIL.COM POLAR EXPORT
NACA35013
NACA35013 |  |  |  | Cl Max: | 1.598 | at alpha= | 13 | deg
JavaFoil+Calcfoil stall+Eppler ext transition |  |  |  | L/D Max: | 142.716 | at alpha= | 8 | deg
Re: | 18000000 |  |  | Cd Min: | 0.00811 | at alpha= | 2.5 | deg
Mach: | 0.25 |  |  | Cl=0 at alpha= | -2.5887 | deg
|  |  |  | @ Cl=0.1, Cd= | 0.0090764
|  |  |  | @ Cl=0.4, Cd= | 0.0088268
|  |  |  | @ Cl=0.6, Cd= | 0.0085652
alpha (deg) | Cl | Cd | Cm | Cl/Cd
-15 | -0.563 | 0.1036 | -0.016 | -5.439
-14.5 | -0.591 | 0.09603 | -0.016 | -6.151
-14 | -0.612 | 0.08974 | -0.016 | -6.818
-13.5 | -0.629 | 0.08377 | -0.017 | -7.504
-13 | -0.641 | 0.07746 | -0.017 | -8.279
-12.5 | -0.65 | 0.07121 | -0.018 | -9.123
-12 | -0.653 | 0.06573 | -0.018 | -9.936
-11.5 | -0.652 | 0.06006 | -0.019 | -10.863
-11 | -0.649 | 0.05373 | -0.02 | -12.072
-10.5 | -0.736 | 0.01295 | -0.028 | -56.815
-10 | -0.738 | 0.01011 | -0.029 | -73.005
-9.5 | -0.713 | 0.00942 | -0.03 | -75.696
-9 | -0.681 | 0.00947 | -0.03 | -71.941
-8.5 | -0.645 | 0.00965 | -0.03 | -66.804
-8 | -0.603 | 0.01006 | -0.03 | -59.994
-7.5 | -0.558 | 0.00967 | -0.03 | -57.674
-7 | -0.509 | 0.00939 | -0.031 | -54.223
-6.5 | -0.458 | 0.00921 | -0.031 | -49.721
-6 | -0.404 | 0.0096 | -0.031 | -42.145
-5.5 | -0.349 | 0.00994 | -0.031 | -35.085
-5 | -0.292 | 0.00974 | -0.032 | -29.937
-4.5 | -0.233 | 0.0096 | -0.032 | -24.245
-4 | -0.173 | 0.00887 | -0.032 | -19.487
-3.5 | -0.112 | 0.00935 | -0.032 | -11.984
-3 | -0.051 | 0.01002 | -0.033 | -5.05
-2.5 | 0.011 | 0.00925 | -0.033 | 1.228
-2 | 0.074 | 0.00911 | -0.033 | 8.089
-1.5 | 0.136 | 0.00903 | -0.033 | 15.093
-1 | 0.199 | 0.00893 | -0.034 | 22.291
-0.5 | 0.262 | 0.00881 | -0.034 | 29.699
0 | 0.324 | 0.00883 | -0.034 | 36.7
0.5 | 0.386 | 0.00882 | -0.035 | 43.764
1 | 0.448 | 0.00885 | -0.035 | 50.633
1.5 | 0.51 | 0.00892 | -0.035 | 57.228
2 | 0.572 | 0.00894 | -0.035 | 64.002
2.5 | 0.634 | 0.00811 | -0.036 | 78.177
3 | 0.696 | 0.00835 | -0.036 | 83.355
3.5 | 0.757 | 0.00884 | -0.036 | 85.625
4 | 0.818 | 0.00844 | -0.037 | 96.97
4.5 | 0.879 | 0.00867 | -0.037 | 101.404
5 | 0.939 | 0.00943 | -0.037 | 99.66
5.5 | 1 | 0.00909 | -0.038 | 109.907
6 | 1.059 | 0.00938 | -0.038 | 112.855
6.5 | 1.118 | 0.0092 | -0.038 | 121.581
7 | 1.176 | 0.00961 | -0.039 | 122.31
7.5 | 1.232 | 0.0095 | -0.039 | 129.755
8 | 1.286 | 0.00901 | -0.039 | 142.716
8.5 | 1.337 | 0.01055 | -0.039 | 126.705
9 | 1.385 | 0.01122 | -0.04 | 123.477
9.5 | 1.43 | 0.01194 | -0.04 | 119.743
10 | 1.471 | 0.01271 | -0.04 | 115.744
10.5 | 1.507 | 0.01353 | -0.04 | 111.346
11 | 1.538 | 0.01452 | -0.041 | 105.886
11.5 | 1.563 | 0.01561 | -0.041 | 100.178
12 | 1.582 | 0.01696 | -0.041 | 93.271
12.5 | 1.593 | 0.01854 | -0.041 | 85.936
13 | 1.598 | 0.02048 | -0.041 | 78.038
13.5 | 1.596 | 0.02284 | -0.041 | 69.868
14 | 1.587 | 0.02561 | -0.041 | 61.968
14.5 | 1.571 | 0.02875 | -0.041 | 54.655
15 | 1.545 | 0.03249 | -0.041 | 47.547
15.5 | 1.511 | 0.03659 | -0.041 | 41.303
16 | 1.471 | 0.04145 | -0.041 | 35.48
16.5 | 1.424 | 0.04674 | -0.041 | 30.456
17 | 1.37 | 0.05259 | -0.04 | 26.057
17.5 | 1.312 | 0.05889 | -0.04 | 22.27
18 | 1.247 | 0.06581 | -0.04 | 18.954

## 142. Re 18M Mach 0.25 (2)
BIGFOIL.COM POLAR EXPORT
NACA35013
NACA35013 |  |  |  | Cl Max: | 1.839 | at alpha= | 17 | deg
XFOIL ncrit=9 |  |  |  | L/D Max: | 184.689 | at alpha= | 6.5 | deg
Re: | 18000000 |  |  | Cd Min: | 0.18142 | at alpha= | -20 | deg
Mach: | 0.25 |  |  | Cl=0 at alpha= | -2.6773 | deg
|  |  |  | @ Cl=0.1, Cd= | 0.0056714
|  |  |  | @ Cl=0.4, Cd= | 0.0055667
|  |  |  | @ Cl=0.6, Cd= | 0.0052797
alpha (deg) | Cl | Cd | Cm | Cl/Cd
-20 | -0.7507 | 0.18142 | 0.0102 | -4.1379
-19.5 | -1.4914 | 0.05235 | -0.096 | -28.489
-19 | -1.5664 | 0.03816 | -0.1064 | -41.0482
-18.5 | -1.599 | 0.03114 | -0.1066 | -51.3487
-18 | -1.6198 | 0.02629 | -0.1023 | -61.6128
-17.5 | -1.6178 | 0.02339 | -0.096 | -69.1663
-17 | -1.6163 | 0.02119 | -0.0873 | -76.2765
-16.5 | -1.5926 | 0.01927 | -0.0805 | -82.6466
-16 | -1.5398 | 0.01737 | -0.0782 | -88.6471
-15.5 | -1.4802 | 0.0158 | -0.0765 | -93.6835
-15 | -1.4259 | 0.01459 | -0.0736 | -97.7313
-14.5 | -1.338 | 0.01325 | -0.0769 | -100.9811
-14 | -1.242 | 0.01193 | -0.0821 | -104.1073
-13.5 | -1.1994 | 0.01128 | -0.077 | -106.3298
-13 | -1.153 | 0.01067 | -0.0726 | -108.06
-12.5 | -1.103 | 0.01015 | -0.069 | -108.67
-12 | -1.0511 | 0.00969 | -0.0657 | -108.4727
-11.5 | -0.9976 | 0.00929 | -0.0629 | -107.3843
-11 | -0.9435 | 0.00896 | -0.0602 | -105.3013
-10 | -0.8352 | 0.00823 | -0.0553 | -101.4824
-9.5 | -0.78 | 0.00793 | -0.0532 | -98.3607
-9 | -0.7241 | 0.0077 | -0.0513 | -94.039
-8.5 | -0.6677 | 0.0075 | -0.0496 | -89.0267
-8 | -0.6116 | 0.00725 | -0.0479 | -84.3586
-7.5 | -0.5554 | 0.00704 | -0.0464 | -78.892
-7 | -0.4982 | 0.00687 | -0.0451 | -72.5182
-6.5 | -0.4411 | 0.00669 | -0.0439 | -65.9342
-6 | -0.384 | 0.00651 | -0.0427 | -58.9862
-5.5 | -0.3261 | 0.00638 | -0.0418 | -51.1129
-5 | -0.2686 | 0.00622 | -0.0409 | -43.1833
-4.5 | -0.2109 | 0.00612 | -0.04 | -34.4608
-4 | -0.153 | 0.00598 | -0.0393 | -25.5853
-3.5 | -0.0952 | 0.00591 | -0.0386 | -16.1083
-3 | -0.0373 | 0.00582 | -0.038 | -6.4089
-2.5 | 0.0205 | 0.00574 | -0.0374 | 3.5714
-2 | 0.0784 | 0.00569 | -0.0369 | 13.7786
-1.5 | 0.1365 | 0.00564 | -0.0364 | 24.2021
-1 | 0.1942 | 0.00561 | -0.0359 | 34.6168
-0.5 | 0.2524 | 0.00557 | -0.0355 | 45.3142
0 | 0.3098 | 0.00558 | -0.035 | 55.5197
0.5 | 0.368 | 0.00555 | -0.0347 | 66.3063
1 | 0.4254 | 0.00558 | -0.0342 | 76.2366
1.5 | 0.483 | 0.00556 | -0.0338 | 86.8705
2 | 0.54 | 0.00558 | -0.0333 | 96.7742
3 | 0.6439 | 0.00506 | -0.0304 | 127.253
3.5 | 0.6959 | 0.00496 | -0.0289 | 140.3024
4 | 0.7502 | 0.00492 | -0.0279 | 152.4797
4.5 | 0.8025 | 0.00489 | -0.0264 | 164.1104
5 | 0.8525 | 0.00492 | -0.0244 | 173.2724
5.5 | 0.9015 | 0.00498 | -0.0221 | 181.0241
6 | 0.9543 | 0.00519 | -0.0206 | 183.8728
6.5 | 1.0084 | 0.00546 | -0.0195 | 184.6886
7 | 1.0693 | 0.00579 | -0.0199 | 184.6805
7.5 | 1.1392 | 0.0063 | -0.0225 | 180.8254
8 | 1.2074 | 0.00682 | -0.0246 | 177.0381
8.5 | 1.2668 | 0.00744 | -0.0248 | 170.2688
9 | 1.3177 | 0.00796 | -0.0231 | 165.5402
9.5 | 1.3762 | 0.00862 | -0.0232 | 159.652
10 | 1.4343 | 0.0093 | -0.0232 | 154.2258
10.5 | 1.4926 | 0.00996 | -0.0232 | 149.8594
11 | 1.5498 | 0.01067 | -0.0231 | 145.2484
11.5 | 1.6065 | 0.01138 | -0.0228 | 141.1687
12 | 1.6423 | 0.01205 | -0.0182 | 136.2905
12.5 | 1.6611 | 0.01271 | -0.0106 | 130.6924
13 | 1.6932 | 0.01349 | -0.0059 | 125.5152
13.5 | 1.7233 | 0.0145 | -0.0014 | 118.8483
14 | 1.752 | 0.0157 | 0.0028 | 111.5924
14.5 | 1.7771 | 0.01723 | 0.0069 | 103.1399
15 | 1.7984 | 0.01918 | 0.0107 | 93.7643
15.5 | 1.8161 | 0.02167 | 0.0138 | 83.8071
16 | 1.8323 | 0.02464 | 0.0162 | 74.3628
16.5 | 1.8376 | 0.02887 | 0.0179 | 63.6508
17 | 1.839 | 0.03386 | 0.0187 | 54.3119
17.5 | 1.8306 | 0.04019 | 0.0186 | 45.5486
18 | 1.816 | 0.04747 | 0.0177 | 38.2557
18.5 | 1.7914 | 0.056 | 0.0162 | 31.9893
19 | 1.7568 | 0.06587 | 0.0138 | 26.6707
19.5 | 1.721 | 0.07613 | 0.0108 | 22.6061
20 | 1.6849 | 0.08679 | 0.0073 | 19.4135

## 143. Re 18M Mach 0.50 (1)
BIGFOIL.COM POLAR EXPORT
NACA35013
NACA35013 |  |  |  | Cl Max: | 1.471 | at alpha= | 9.5 | deg
JavaFoil+Calcfoil stall+Eppler ext transition |  |  |  | L/D Max: | 130.969 | at alpha= | 6 | deg
Re: | 18000000 |  |  | Cd Min: | 0.0081 | at alpha= | 3 | deg
Mach: | 0.5 |  |  | Cl=0 at alpha= | -2.5942 | deg
|  |  |  | @ Cl=0.1, Cd= | 0.0091197
|  |  |  | @ Cl=0.4, Cd= | 0.0093506
|  |  |  | @ Cl=0.6, Cd= | 0.009198
alpha (deg) | Cl | Cd | Cm | Cl/Cd
-20 | -0.945 | 0.1787 | -0.018 | -5.29
-19.5 | -0.92 | 0.16055 | -0.018 | -5.733
-19 | -0.895 | 0.14764 | -0.018 | -6.063
-18.5 | -0.865 | 0.16756 | -0.018 | -5.16
-18 | -0.84 | 0.14341 | -0.018 | -5.857
-17.5 | -0.815 | 0.13064 | -0.018 | -6.235
-17 | -0.785 | 0.1424 | -0.018 | -5.511
-16.5 | -0.759 | 0.12678 | -0.018 | -5.988
-16 | -0.734 | 0.11233 | -0.018 | -6.537
-15.5 | -0.705 | 0.11759 | -0.018 | -5.993
-15 | -0.679 | 0.10794 | -0.018 | -6.287
-14.5 | -0.653 | 0.0971 | -0.018 | -6.728
-14 | -0.624 | 0.09758 | -0.018 | -6.395
-13.5 | -0.598 | 0.0884 | -0.018 | -6.77
-13 | -0.574 | 0.07938 | -0.019 | -7.229
-12.5 | -0.544 | 0.08107 | -0.018 | -6.704
-12 | -0.522 | 0.06795 | -0.02 | -7.678
-11.5 | -0.491 | 0.07013 | -0.019 | -6.998
-11 | -0.465 | 0.06418 | -0.02 | -7.245
-10.5 | -0.444 | 0.05376 | -0.022 | -8.258
-10 | -0.409 | 0.06023 | -0.019 | -6.788
-9.5 | -0.386 | 0.05083 | -0.022 | -7.603
-9 | -0.355 | 0.0538 | -0.02 | -6.59
-8.5 | -0.326 | 0.05322 | -0.019 | -6.127
-8 | -0.301 | 0.04694 | -0.021 | -6.407
-7.5 | -0.272 | 0.04573 | -0.02 | -5.959
-7 | -0.366 | 0.04204 | -0.021 | -8.699
-6.5 | -0.449 | 0.00964 | -0.034 | -46.609
-6 | -0.417 | 0.00957 | -0.035 | -43.613
-5.5 | -0.37 | 0.00986 | -0.035 | -37.565
-5 | -0.315 | 0.00949 | -0.035 | -33.176
-4.5 | -0.254 | 0.01007 | -0.036 | -25.237
-4 | -0.19 | 0.00971 | -0.036 | -19.585
-3.5 | -0.124 | 0.0096 | -0.036 | -12.903
-3 | -0.056 | 0.0094 | -0.036 | -5.977
-2.5 | 0.013 | 0.00925 | -0.037 | 1.366
-2 | 0.082 | 0.00913 | -0.037 | 8.99
-1.5 | 0.152 | 0.00909 | -0.037 | 16.718
-1 | 0.222 | 0.0091 | -0.038 | 24.423
-0.5 | 0.292 | 0.00971 | -0.038 | 30.072
0 | 0.362 | 0.00967 | -0.038 | 37.381
0.5 | 0.431 | 0.00909 | -0.039 | 47.413
1 | 0.5 | 0.00908 | -0.039 | 55.058
1.5 | 0.569 | 0.00918 | -0.039 | 62.017
2 | 0.638 | 0.00922 | -0.04 | 69.169
2.5 | 0.707 | 0.00845 | -0.04 | 83.589
3 | 0.775 | 0.0081 | -0.04 | 95.608
3.5 | 0.843 | 0.0084 | -0.041 | 100.351
4 | 0.91 | 0.00816 | -0.041 | 111.54
4.5 | 0.977 | 0.00851 | -0.041 | 114.708
5 | 1.043 | 0.00867 | -0.042 | 120.341
5.5 | 1.108 | 0.00857 | -0.042 | 129.227
6 | 1.172 | 0.00895 | -0.042 | 130.969
6.5 | 1.234 | 0.01043 | -0.043 | 118.372
7 | 1.294 | 0.01109 | -0.043 | 116.638
7.5 | 1.348 | 0.01198 | -0.043 | 112.556
8 | 1.395 | 0.01314 | -0.043 | 106.184
8.5 | 1.433 | 0.01464 | -0.043 | 97.898
9 | 1.46 | 0.01646 | -0.043 | 88.681
9.5 | 1.471 | 0.01879 | -0.043 | 78.276
10 | 1.463 | 0.02179 | -0.043 | 67.118
10.5 | 1.418 | 0.02586 | -0.043 | 54.829
11 | 1.298 | 0.03178 | -0.042 | 40.858
11.5 | 0.874 | 0.03938 | -0.042 | 22.186
12 | 0.901 | 0.04177 | -0.042 | 21.569
12.5 | 0.924 | 0.04696 | -0.041 | 19.673
13 | 0.946 | 0.05298 | -0.041 | 17.857
13.5 | 0.961 | 0.06445 | -0.04 | 14.917
14 | 0.967 | 0.0861 | -0.038 | 11.232
14.5 | 0.98 | 0.10388 | -0.037 | 9.432

## 144. Re 18M Mach 0.50 (2)
BIGFOIL.COM POLAR EXPORT
NACA35013
NACA35013 |  |  |  | Cl Max: | 1.8015 | at alpha= | 13 | deg
XFOIL ncrit=9 |  |  |  | L/D Max: | 195.743 | at alpha= | 6.5 | deg
Re: | 18000000 |  |  | Cd Min: | 0.23935 | at alpha= | -20 | deg
Mach: | 0.5 |  |  | Cl=0 at alpha= | -2.6784 | deg
|  |  |  | @ Cl=0.1, Cd= | 0.0058443
|  |  |  | @ Cl=0.4, Cd= | 0.0057335
|  |  |  | @ Cl=0.6, Cd= | 0.0057988
alpha (deg) | Cl | Cd | Cm | Cl/Cd
-20 | -0.6628 | 0.23935 | 0.0337 | -2.7692
-19.5 | -0.6401 | 0.23259 | 0.0294 | -2.7521
-19 | -0.6229 | 0.22346 | 0.0245 | -2.7875
-18.5 | -0.6038 | 0.21545 | 0.02 | -2.8025
-18 | -0.5868 | 0.20683 | 0.0153 | -2.8371
-17.5 | -0.5701 | 0.19823 | 0.0108 | -2.876
-17 | -0.5519 | 0.19038 | 0.0066 | -2.8989
-16.5 | -0.5368 | 0.18128 | 0.0016 | -2.9612
-16 | -0.5186 | 0.16915 | -0.0079 | -3.0659
-15.5 | -0.4848 | 0.1593 | -0.0177 | -3.0433
-15 | -0.4716 | 0.14774 | -0.0265 | -3.1921
-14.5 | -0.4622 | 0.13258 | -0.0411 | -3.4862
-14 | -0.4092 | 0.11749 | -0.0645 | -3.4828
-13.5 | -0.418 | 0.10532 | -0.0743 | -3.9689
-13 | -0.4194 | 0.0958 | -0.0813 | -4.3779
-12.5 | -0.4281 | 0.08621 | -0.088 | -4.9658
-12 | -0.4462 | 0.0761 | -0.0951 | -5.8633
-11.5 | -0.4586 | 0.06724 | -0.1013 | -6.8203
-11 | -0.4775 | 0.05785 | -0.1081 | -8.2541
-10.5 | -0.4939 | 0.04816 | -0.1174 | -10.2554
-10 | -0.5233 | 0.04167 | -0.1181 | -12.5582
-9.5 | -0.5645 | 0.03682 | -0.1103 | -15.3313
-9 | -0.5978 | 0.0313 | -0.1017 | -19.099
-8.5 | -0.6263 | 0.02398 | -0.0935 | -26.1176
-8 | -0.6534 | 0.01602 | -0.0838 | -40.7865
-7.5 | -0.6498 | 0.01005 | -0.074 | -64.6567
-7 | -0.5935 | 0.00813 | -0.0673 | -73.0012
-6.5 | -0.5242 | 0.00752 | -0.0626 | -69.7074
-6 | -0.4535 | 0.00715 | -0.0589 | -63.4266
-5.5 | -0.3833 | 0.00689 | -0.0558 | -55.6313
-5 | -0.3147 | 0.00665 | -0.0529 | -47.3233
-4.5 | -0.2455 | 0.00645 | -0.0506 | -38.062
-4 | -0.178 | 0.00629 | -0.0484 | -28.2989
-3.5 | -0.11 | 0.00615 | -0.0466 | -17.8862
-3 | -0.0429 | 0.00603 | -0.045 | -7.1144
-2.5 | 0.0238 | 0.00594 | -0.0435 | 4.0067
-2 | 0.0906 | 0.00585 | -0.0422 | 15.4872
-1.5 | 0.1568 | 0.00581 | -0.041 | 26.988
-1 | 0.2234 | 0.00576 | -0.04 | 38.7847
-0.5 | 0.2892 | 0.00575 | -0.039 | 50.2957
0 | 0.3557 | 0.00572 | -0.0382 | 62.1853
0.5 | 0.4213 | 0.00574 | -0.0372 | 73.3972
1 | 0.4876 | 0.00574 | -0.0364 | 84.9477
1.5 | 0.553 | 0.00577 | -0.0353 | 95.8406
2 | 0.6182 | 0.00581 | -0.0343 | 106.4028
2.5 | 0.6834 | 0.0058 | -0.0331 | 117.8276
3 | 0.7357 | 0.00534 | -0.0296 | 137.7715
3.5 | 0.7958 | 0.00519 | -0.0273 | 153.3333
4 | 0.8569 | 0.00524 | -0.025 | 163.5305
4.5 | 0.9165 | 0.00526 | -0.0223 | 174.2395
5 | 0.9739 | 0.00525 | -0.0189 | 185.5048
5.5 | 1.0277 | 0.00535 | -0.0145 | 192.0935
6 | 1.0904 | 0.0056 | -0.0118 | 194.7143
6.5 | 1.1725 | 0.00599 | -0.0129 | 195.7429
7 | 1.2617 | 0.0065 | -0.0152 | 194.1077
7.5 | 1.3454 | 0.00714 | -0.016 | 188.4314
8 | 1.4147 | 0.00789 | -0.0139 | 179.3029
8.5 | 1.4777 | 0.00869 | -0.0104 | 170.046
9 | 1.5419 | 0.00977 | -0.0073 | 157.8199
9.5 | 1.6029 | 0.01093 | -0.0036 | 146.6514
10 | 1.6422 | 0.01209 | 0.0037 | 135.8313
10.5 | 1.6727 | 0.01337 | 0.012 | 125.1085
11 | 1.707 | 0.01503 | 0.0188 | 113.5729
11.5 | 1.7402 | 0.01718 | 0.0248 | 101.2922
12 | 1.7692 | 0.02003 | 0.0299 | 88.3275
12.5 | 1.7916 | 0.02383 | 0.0337 | 75.1825
13 | 1.8015 | 0.02906 | 0.0362 | 61.9924
13.5 | 1.7898 | 0.03629 | 0.0371 | 49.3194
14 | 1.7526 | 0.04554 | 0.0365 | 38.4848
14.5 | 1.6998 | 0.05598 | 0.0347 | 30.3644
15 | 1.64 | 0.06729 | 0.0315 | 24.3721
15.5 | 1.5928 | 0.07814 | 0.028 | 20.3839
16 | 1.5535 | 0.08881 | 0.0242 | 17.4924
16.5 | 1.5189 | 0.09942 | 0.02 | 15.2776
17 | 1.4901 | 0.1098 | 0.0156 | 13.571
17.5 | 1.4593 | 0.12085 | 0.0103 | 12.0753
18 | 1.4352 | 0.13145 | 0.0049 | 10.9182

## 145. Re 20M Mach 0.00 (1)
BIGFOIL.COM POLAR EXPORT
NACA35013
NACA35013 |  |  |  | Cl Max: | 1.658 | at alpha= | 14.5 | deg
JavaFoil+Calcfoil stall+Eppler ext transition |  |  |  | L/D Max: | 138.352 | at alpha= | 8.5 | deg
Re: | 20000000 |  |  | Cd Min: | 0.00821 | at alpha= | 2.5 | deg
Mach: | 0 |  |  | Cl=0 at alpha= | -2.5917 | deg
|  |  |  | @ Cl=0.1, Cd= | 0.0087739
|  |  |  | @ Cl=0.4, Cd= | 0.008546
|  |  |  | @ Cl=0.6, Cd= | 0.0083033
alpha (deg) | Cl | Cd | Cm | Cl/Cd
-17 | -0.753 | 0.11128 | -0.016 | -6.763
-16.5 | -0.76 | 0.10509 | -0.016 | -7.235
-16 | -0.767 | 0.09874 | -0.017 | -7.767
-15.5 | -0.772 | 0.09277 | -0.017 | -8.317
-15 | -0.774 | 0.08704 | -0.017 | -8.892
-14.5 | -0.774 | 0.08132 | -0.018 | -9.516
-14 | -0.771 | 0.07524 | -0.018 | -10.247
-13.5 | -0.768 | 0.06806 | -0.019 | -11.279
-13 | -0.762 | 0.06111 | -0.02 | -12.473
-12.5 | -0.762 | 0.05041 | -0.021 | -15.113
-12 | -0.853 | 0.01239 | -0.027 | -68.898
-11.5 | -0.846 | 0.01076 | -0.028 | -78.606
-11 | -0.823 | 0.00926 | -0.028 | -88.874
-10.5 | -0.794 | 0.00968 | -0.028 | -82.056
-10 | -0.762 | 0.00982 | -0.028 | -77.587
-9.5 | -0.726 | 0.01011 | -0.029 | -71.788
-9 | -0.686 | 0.01043 | -0.029 | -65.795
-8.5 | -0.644 | 0.01015 | -0.029 | -63.481
-8 | -0.599 | 0.00945 | -0.029 | -63.349
-7.5 | -0.551 | 0.0104 | -0.029 | -52.98
-7 | -0.501 | 0.01008 | -0.03 | -49.687
-6.5 | -0.449 | 0.00982 | -0.03 | -45.692
-6 | -0.395 | 0.0097 | -0.03 | -40.738
-5.5 | -0.34 | 0.00951 | -0.03 | -35.769
-5 | -0.284 | 0.00936 | -0.031 | -30.331
-4.5 | -0.226 | 0.00919 | -0.031 | -24.612
-4 | -0.168 | 0.00905 | -0.031 | -18.541
-3.5 | -0.109 | 0.00976 | -0.031 | -11.138
-3 | -0.049 | 0.00963 | -0.032 | -5.094
-2.5 | 0.011 | 0.00944 | -0.032 | 1.167
-2 | 0.071 | 0.00885 | -0.032 | 8.067
-1.5 | 0.132 | 0.00869 | -0.032 | 15.185
-1 | 0.193 | 0.00863 | -0.033 | 22.333
-0.5 | 0.253 | 0.00856 | -0.033 | 29.61
0 | 0.314 | 0.00852 | -0.033 | 36.833
0.5 | 0.374 | 0.00852 | -0.033 | 43.934
1 | 0.434 | 0.00858 | -0.034 | 50.643
1.5 | 0.494 | 0.00858 | -0.034 | 57.659
2 | 0.554 | 0.00861 | -0.034 | 64.424
2.5 | 0.614 | 0.00821 | -0.035 | 74.86
3 | 0.674 | 0.00832 | -0.035 | 81.012
3.5 | 0.734 | 0.00853 | -0.035 | 86.044
4 | 0.793 | 0.0087 | -0.035 | 91.159
4.5 | 0.852 | 0.00953 | -0.036 | 89.369
5 | 0.911 | 0.00907 | -0.036 | 100.43
5.5 | 0.969 | 0.00931 | -0.036 | 104.119
6 | 1.027 | 0.00958 | -0.037 | 107.281
6.5 | 1.085 | 0.00935 | -0.037 | 116.09
7 | 1.142 | 0.00965 | -0.037 | 118.289
7.5 | 1.197 | 0.0095 | -0.038 | 125.992
8 | 1.251 | 0.0094 | -0.038 | 133.024
8.5 | 1.302 | 0.00941 | -0.038 | 138.352
9 | 1.352 | 0.01042 | -0.039 | 129.798
9.5 | 1.399 | 0.01096 | -0.039 | 127.642
10 | 1.443 | 0.01153 | -0.039 | 125.13
10.5 | 1.484 | 0.01214 | -0.039 | 122.273
11 | 1.521 | 0.01279 | -0.04 | 118.981
11.5 | 1.555 | 0.01355 | -0.04 | 114.764
12 | 1.584 | 0.01438 | -0.04 | 110.172
12.5 | 1.608 | 0.01538 | -0.04 | 104.533
13 | 1.628 | 0.01655 | -0.04 | 98.325
13.5 | 1.642 | 0.01792 | -0.04 | 91.637
14 | 1.653 | 0.01959 | -0.041 | 84.38
14.5 | 1.658 | 0.02152 | -0.041 | 77.058
15 | 1.657 | 0.02372 | -0.041 | 69.841
15.5 | 1.651 | 0.02633 | -0.041 | 62.702
16 | 1.641 | 0.02926 | -0.041 | 56.093
16.5 | 1.627 | 0.03252 | -0.041 | 50.039
17 | 1.61 | 0.03624 | -0.041 | 44.426
17.5 | 1.589 | 0.04035 | -0.041 | 39.379
18 | 1.565 | 0.04471 | -0.041 | 35.008
18.5 | 1.539 | 0.04945 | -0.041 | 31.121
19 | 1.51 | 0.05456 | -0.041 | 27.685
19.5 | 1.48 | 0.06002 | -0.041 | 24.652

## 146. Re 20M Mach 0.00 (2)
BIGFOIL.COM POLAR EXPORT
NACA35013
NACA35013 |  |  |  | Cl Max: | 1.905 | at alpha= | 19 | deg
XFOIL ncrit=9 |  |  |  | L/D Max: | 182.863 | at alpha= | 6.5 | deg
Re: | 20000000 |  |  | Cd Min: | 0.04633 | at alpha= | 20 | deg
Mach: | 0 |  |  | Cl=0 at alpha= | -2.6744 | deg
|  |  |  | @ Cl=0.1, Cd= | 0.0055532
|  |  |  | @ Cl=0.4, Cd= | 0.0054666
|  |  |  | @ Cl=0.6, Cd= | 0.005321
alpha (deg) | Cl | Cd | Cm | Cl/Cd
-14.5 | -1.2268 | 0.01011 | -0.062 | -121.3452
-14 | -1.1835 | 0.00976 | -0.0593 | -121.2602
-13.5 | -1.138 | 0.00944 | -0.0571 | -120.5508
-13 | -1.0915 | 0.00917 | -0.0551 | -119.0294
-12.5 | -1.0434 | 0.00889 | -0.0533 | -117.3678
-12 | -0.9942 | 0.00863 | -0.0518 | -115.2028
-11.5 | -0.945 | 0.00831 | -0.0502 | -113.7184
-11 | -0.8956 | 0.00803 | -0.0487 | -111.5318
-10.5 | -0.8451 | 0.00779 | -0.0473 | -108.4852
-10 | -0.7937 | 0.0076 | -0.0462 | -104.4342
-9.5 | -0.7414 | 0.00742 | -0.0451 | -99.9191
-9 | -0.6894 | 0.00724 | -0.044 | -95.221
-8.5 | -0.637 | 0.00703 | -0.043 | -90.6117
-8 | -0.5842 | 0.00687 | -0.042 | -85.0364
-7.5 | -0.5303 | 0.00673 | -0.0413 | -78.7964
-7 | -0.4765 | 0.00658 | -0.0405 | -72.4164
-6.5 | -0.4224 | 0.00641 | -0.0398 | -65.897
-6 | -0.3678 | 0.0063 | -0.0392 | -58.381
-5.5 | -0.313 | 0.00617 | -0.0386 | -50.7293
-5 | -0.2579 | 0.00604 | -0.038 | -42.6987
-4.5 | -0.2028 | 0.00595 | -0.0375 | -34.084
-4 | -0.1474 | 0.00585 | -0.0371 | -25.1966
-3.5 | -0.0919 | 0.00576 | -0.0366 | -15.9549
-3 | -0.0364 | 0.0057 | -0.0362 | -6.386
-2.5 | 0.0195 | 0.00562 | -0.0358 | 3.4698
-2 | 0.0749 | 0.00558 | -0.0354 | 13.4229
-1.5 | 0.131 | 0.00552 | -0.0351 | 23.7319
-1 | 0.1864 | 0.00551 | -0.0348 | 33.8294
-0.5 | 0.2425 | 0.00547 | -0.0345 | 44.3327
0 | 0.298 | 0.00547 | -0.0342 | 54.479
0.5 | 0.3538 | 0.00545 | -0.0339 | 64.9174
1 | 0.4094 | 0.00547 | -0.0336 | 74.8446
1.5 | 0.4646 | 0.00546 | -0.0333 | 85.0916
2 | 0.5199 | 0.00546 | -0.0329 | 95.2198
2.5 | 0.5739 | 0.00547 | -0.0324 | 104.9177
3.5 | 0.672 | 0.00491 | -0.0295 | 136.8635
4 | 0.7238 | 0.00489 | -0.0286 | 148.0164
5 | 0.8238 | 0.00484 | -0.026 | 170.2066
5.5 | 0.8703 | 0.00486 | -0.0239 | 179.0741
6 | 0.9208 | 0.00505 | -0.0228 | 182.3366
6.5 | 0.971 | 0.00531 | -0.0217 | 182.8625
7 | 1.0216 | 0.00563 | -0.0207 | 181.4565
8 | 1.1471 | 0.0065 | -0.0246 | 176.4769
8.5 | 1.2092 | 0.00705 | -0.0266 | 171.5177
9 | 1.2628 | 0.00754 | -0.0266 | 167.4801
9.5 | 1.3126 | 0.00804 | -0.0258 | 163.2587
10 | 1.3678 | 0.00859 | -0.0264 | 159.2317
10.5 | 1.4233 | 0.00911 | -0.027 | 156.2349
11 | 1.4782 | 0.00966 | -0.0276 | 153.0228
11.5 | 1.5322 | 0.01023 | -0.0282 | 149.7752
12 | 1.5852 | 0.01083 | -0.0285 | 146.3712
12.5 | 1.6373 | 0.01142 | -0.0288 | 143.3713
13 | 1.6727 | 0.01199 | -0.0255 | 139.5079
13.5 | 1.6938 | 0.01256 | -0.0193 | 134.8567
14 | 1.7227 | 0.01316 | -0.0151 | 130.9043
14.5 | 1.7508 | 0.01397 | -0.0113 | 125.3257
15 | 1.7801 | 0.01482 | -0.0079 | 120.1147
15.5 | 1.8062 | 0.01587 | -0.0045 | 113.8122
16 | 1.8286 | 0.01723 | -0.0011 | 106.1288
16.5 | 1.851 | 0.01874 | 0.0018 | 98.7727
17 | 1.87 | 0.02064 | 0.0044 | 90.6008
17.5 | 1.8843 | 0.0231 | 0.0068 | 81.5714
18 | 1.8938 | 0.02621 | 0.0087 | 72.2549
18.5 | 1.9011 | 0.02985 | 0.0098 | 63.6884
19 | 1.905 | 0.03415 | 0.0104 | 55.7833
19.5 | 1.8952 | 0.04014 | 0.0103 | 47.2147
20 | 1.8869 | 0.04633 | 0.0095 | 40.7274

## 147. Re 20M Mach 0.10 (1)
BIGFOIL.COM POLAR EXPORT
NACA35013
NACA35013 |  |  |  | Cl Max: | 1.649 | at alpha= | 14.5 | deg
JavaFoil+Calcfoil stall+Eppler ext transition |  |  |  | L/D Max: | 137.38 | at alpha= | 8.5 | deg
Re: | 20000000 |  |  | Cd Min: | 0.00826 | at alpha= | 2.5 | deg
Mach: | 0.1 |  |  | Cl=0 at alpha= | -2.5917 | deg
|  |  |  | @ Cl=0.1, Cd= | 0.0087995
|  |  |  | @ Cl=0.4, Cd= | 0.0085882
|  |  |  | @ Cl=0.6, Cd= | 0.0085207
alpha (deg) | Cl | Cd | Cm | Cl/Cd
-16.5 | -0.73 | 0.10733 | -0.016 | -6.797
-16 | -0.739 | 0.10126 | -0.016 | -7.297
-15.5 | -0.747 | 0.09478 | -0.017 | -7.877
-15 | -0.752 | 0.08938 | -0.017 | -8.408
-14.5 | -0.754 | 0.08329 | -0.017 | -9.055
-14 | -0.754 | 0.0773 | -0.018 | -9.75
-13.5 | -0.751 | 0.07105 | -0.018 | -10.573
-13 | -0.746 | 0.06487 | -0.019 | -11.507
-12.5 | -0.73 | 0.06552 | -0.018 | -11.143
-12 | -0.808 | 0.01915 | -0.026 | -42.214
-11.5 | -0.836 | 0.01123 | -0.028 | -74.407
-11 | -0.818 | 0.01039 | -0.028 | -78.703
-10.5 | -0.791 | 0.00987 | -0.028 | -80.131
-10 | -0.76 | 0.00995 | -0.029 | -76.335
-9.5 | -0.725 | 0.01018 | -0.029 | -71.183
-9 | -0.686 | 0.01055 | -0.029 | -65.054
-8.5 | -0.645 | 0.01019 | -0.029 | -63.301
-8 | -0.6 | 0.00946 | -0.029 | -63.424
-7.5 | -0.552 | 0.01009 | -0.03 | -54.754
-7 | -0.502 | 0.01015 | -0.03 | -49.493
-6.5 | -0.45 | 0.00948 | -0.03 | -47.525
-6 | -0.397 | 0.00928 | -0.03 | -42.772
-5.5 | -0.342 | 0.00951 | -0.03 | -35.91
-5 | -0.285 | 0.00933 | -0.031 | -30.533
-4.5 | -0.227 | 0.00924 | -0.031 | -24.595
-4 | -0.169 | 0.00913 | -0.031 | -18.46
-3.5 | -0.109 | 0.0098 | -0.031 | -11.151
-3 | -0.049 | 0.00967 | -0.032 | -5.1
-2.5 | 0.011 | 0.00897 | -0.032 | 1.233
-2 | 0.072 | 0.00885 | -0.032 | 8.11
-1.5 | 0.133 | 0.00874 | -0.032 | 15.187
-1 | 0.194 | 0.00862 | -0.033 | 22.464
-0.5 | 0.255 | 0.00859 | -0.033 | 29.639
0 | 0.315 | 0.00855 | -0.033 | 36.881
0.5 | 0.376 | 0.0086 | -0.034 | 43.702
1 | 0.437 | 0.00857 | -0.034 | 50.909
1.5 | 0.497 | 0.00866 | -0.034 | 57.406
2 | 0.557 | 0.00918 | -0.034 | 60.687
2.5 | 0.617 | 0.00826 | -0.035 | 74.745
3 | 0.677 | 0.0084 | -0.035 | 80.595
3.5 | 0.737 | 0.00854 | -0.035 | 86.36
4 | 0.797 | 0.0088 | -0.036 | 90.598
4.5 | 0.856 | 0.0096 | -0.036 | 89.179
5 | 0.915 | 0.00913 | -0.036 | 100.296
5.5 | 0.974 | 0.00933 | -0.037 | 104.349
6 | 1.032 | 0.00961 | -0.037 | 107.454
6.5 | 1.09 | 0.0094 | -0.037 | 115.942
7 | 1.147 | 0.00975 | -0.038 | 117.654
7.5 | 1.203 | 0.00958 | -0.038 | 125.544
8 | 1.256 | 0.00949 | -0.038 | 132.412
8.5 | 1.308 | 0.00952 | -0.038 | 137.38
9 | 1.357 | 0.01053 | -0.039 | 128.905
9.5 | 1.404 | 0.01109 | -0.039 | 126.589
10 | 1.448 | 0.01168 | -0.039 | 123.991
10.5 | 1.488 | 0.01232 | -0.04 | 120.839
11 | 1.525 | 0.01299 | -0.04 | 117.386
11.5 | 1.558 | 0.01378 | -0.04 | 113.058
12 | 1.585 | 0.01467 | -0.04 | 108.046
12.5 | 1.608 | 0.01576 | -0.04 | 101.995
13 | 1.625 | 0.017 | -0.04 | 95.602
13.5 | 1.638 | 0.01847 | -0.041 | 88.693
14 | 1.646 | 0.02024 | -0.041 | 81.319
14.5 | 1.649 | 0.02234 | -0.041 | 73.812
15 | 1.645 | 0.02478 | -0.041 | 66.382
15.5 | 1.636 | 0.02745 | -0.041 | 59.6
16 | 1.623 | 0.03058 | -0.041 | 53.076
16.5 | 1.605 | 0.03418 | -0.041 | 46.955
17 | 1.584 | 0.03813 | -0.041 | 41.531
17.5 | 1.559 | 0.04248 | -0.041 | 36.697
18 | 1.531 | 0.04713 | -0.041 | 32.481
18.5 | 1.5 | 0.05219 | -0.041 | 28.749
19 | 1.467 | 0.05763 | -0.041 | 25.457
19.5 | 1.432 | 0.06321 | -0.04 | 22.658

## 148. Re 20M Mach 0.10 (2)
BIGFOIL.COM POLAR EXPORT
NACA35013
NACA35013 |  |  |  | Cl Max: | 1.8948 | at alpha= | 18.5 | deg
XFOIL ncrit=9 |  |  |  | L/D Max: | 183.302 | at alpha= | 6.5 | deg
Re: | 20000000 |  |  | Cd Min: | 0.05214 | at alpha= | 20 | deg
Mach: | 0.1 |  |  | Cl=0 at alpha= | -2.6744 | deg
|  |  |  | @ Cl=0.1, Cd= | 0.0055638
|  |  |  | @ Cl=0.4, Cd= | 0.0054679
|  |  |  | @ Cl=0.6, Cd= | 0.0053518
alpha (deg) | Cl | Cd | Cm | Cl/Cd
-20 | -1.7781 | 0.0197 | -0.0759 | -90.2589
-19.5 | -1.7562 | 0.01849 | -0.071 | -94.9811
-19 | -1.7361 | 0.01757 | -0.0649 | -98.8105
-18.5 | -1.7075 | 0.01666 | -0.06 | -102.491
-18 | -1.6697 | 0.01582 | -0.0567 | -105.5436
-17.5 | -1.6171 | 0.01496 | -0.0562 | -108.0949
-17 | -1.5625 | 0.01415 | -0.056 | -110.424
-16.5 | -1.5067 | 0.01341 | -0.056 | -112.3565
-15.5 | -1.3983 | 0.01206 | -0.055 | -115.9453
-15 | -1.3222 | 0.01123 | -0.0591 | -117.7382
-14.5 | -1.2369 | 0.01042 | -0.0653 | -118.7044
-14 | -1.1944 | 0.01001 | -0.0622 | -119.3207
-13.5 | -1.1489 | 0.00962 | -0.0596 | -119.4283
-13 | -1.1018 | 0.00932 | -0.0573 | -118.2189
-12.5 | -1.0531 | 0.00903 | -0.0554 | -116.6224
-12 | -1.0033 | 0.00876 | -0.0536 | -114.532
-11.5 | -0.9531 | 0.00845 | -0.052 | -112.7929
-11 | -0.903 | 0.00816 | -0.0503 | -110.6618
-10.5 | -0.8522 | 0.00788 | -0.0487 | -108.1472
-10 | -0.8004 | 0.00767 | -0.0474 | -104.3546
-9.5 | -0.7475 | 0.00748 | -0.0462 | -99.9332
-9 | -0.6948 | 0.0073 | -0.045 | -95.1781
-8.5 | -0.6418 | 0.00709 | -0.0439 | -90.5219
-8 | -0.5886 | 0.00691 | -0.0428 | -85.1809
-7.5 | -0.5343 | 0.00676 | -0.042 | -79.0385
-7 | -0.4798 | 0.00661 | -0.0412 | -72.587
-6.5 | -0.4254 | 0.00644 | -0.0403 | -66.0559
-6 | -0.3704 | 0.00632 | -0.0397 | -58.6076
-5.5 | -0.3151 | 0.00619 | -0.039 | -50.9047
-5 | -0.2597 | 0.00605 | -0.0384 | -42.9256
-4.5 | -0.2041 | 0.00596 | -0.0379 | -34.245
-4 | -0.1484 | 0.00585 | -0.0374 | -25.3675
-3.5 | -0.0924 | 0.00577 | -0.0369 | -16.0139
-3 | -0.0366 | 0.00571 | -0.0365 | -6.4098
-2.5 | 0.0196 | 0.00563 | -0.0361 | 3.4813
-2 | 0.0754 | 0.00559 | -0.0356 | 13.4884
-1.5 | 0.1318 | 0.00553 | -0.0353 | 23.8336
-1 | 0.1876 | 0.00551 | -0.0349 | 34.0472
-0.5 | 0.244 | 0.00548 | -0.0347 | 44.5255
0 | 0.2999 | 0.00547 | -0.0343 | 54.8263
0.5 | 0.356 | 0.00546 | -0.034 | 65.2015
1 | 0.4119 | 0.00547 | -0.0337 | 75.3016
1.5 | 0.4674 | 0.00547 | -0.0333 | 85.4479
2 | 0.5231 | 0.00547 | -0.033 | 95.6307
2.5 | 0.5774 | 0.00548 | -0.0325 | 105.365
3.5 | 0.6761 | 0.00492 | -0.0295 | 137.4187
4 | 0.7282 | 0.0049 | -0.0286 | 148.6122
4.5 | 0.7793 | 0.00486 | -0.0274 | 160.3498
5 | 0.8288 | 0.00485 | -0.0259 | 170.8866
5.5 | 0.8755 | 0.00488 | -0.0238 | 179.4057
6 | 0.9264 | 0.00507 | -0.0226 | 182.7219
6.5 | 0.977 | 0.00533 | -0.0214 | 183.3021
7 | 1.0281 | 0.00565 | -0.0205 | 181.9646
8 | 1.1555 | 0.00654 | -0.0245 | 176.682
8.5 | 1.2179 | 0.00709 | -0.0263 | 171.7772
9 | 1.2711 | 0.0076 | -0.0261 | 167.25
9.5 | 1.322 | 0.0081 | -0.0254 | 163.2099
10 | 1.3775 | 0.00868 | -0.0258 | 158.6982
10.5 | 1.4336 | 0.0092 | -0.0264 | 155.8261
11 | 1.4887 | 0.00979 | -0.0269 | 152.0633
11.5 | 1.5431 | 0.01038 | -0.0273 | 148.6609
12 | 1.5966 | 0.01099 | -0.0275 | 145.2775
12.5 | 1.6473 | 0.0116 | -0.0273 | 142.0086
13 | 1.6794 | 0.01219 | -0.0231 | 137.7687
13.5 | 1.698 | 0.01276 | -0.0163 | 133.0721
14 | 1.7289 | 0.01342 | -0.0124 | 128.8301
14.5 | 1.7564 | 0.01432 | -0.0084 | 122.6536
15 | 1.7855 | 0.01525 | -0.005 | 117.082
15.5 | 1.8099 | 0.01648 | -0.0015 | 109.824
16 | 1.8323 | 0.01797 | 0.0019 | 101.9644
16.5 | 1.8534 | 0.01972 | 0.0047 | 93.9858
17 | 1.8696 | 0.02199 | 0.0073 | 85.0205
17.5 | 1.8822 | 0.02481 | 0.0095 | 75.8646
18 | 1.8899 | 0.02838 | 0.011 | 66.5927
18.5 | 1.8948 | 0.03253 | 0.0118 | 58.2478
19 | 1.8933 | 0.03765 | 0.0119 | 50.2869
19.5 | 1.8767 | 0.04474 | 0.0113 | 41.9468
20 | 1.8599 | 0.05214 | 0.01 | 35.6713

## 149. Re 20M Mach 0.25 (1)
BIGFOIL.COM POLAR EXPORT
NACA35013
NACA35013 |  |  |  | Cl Max: | 1.601 | at alpha= | 13 | deg
JavaFoil+Calcfoil stall+Eppler ext transition |  |  |  | L/D Max: | 142.29 | at alpha= | 8 | deg
Re: | 20000000 |  |  | Cd Min: | 0.00804 | at alpha= | 2.5 | deg
Mach: | 0.25 |  |  | Cl=0 at alpha= | -2.5887 | deg
|  |  |  | @ Cl=0.1, Cd= | 0.0089755
|  |  |  | @ Cl=0.4, Cd= | 0.0087632
|  |  |  | @ Cl=0.6, Cd= | 0.0084897
alpha (deg) | Cl | Cd | Cm | Cl/Cd
-15.5 | -0.532 | 0.11034 | -0.015 | -4.819
-15 | -0.564 | 0.10297 | -0.016 | -5.474
-14.5 | -0.591 | 0.09564 | -0.016 | -6.178
-14 | -0.612 | 0.08907 | -0.016 | -6.872
-13.5 | -0.629 | 0.08342 | -0.017 | -7.537
-13 | -0.642 | 0.0771 | -0.017 | -8.321
-12.5 | -0.65 | 0.07092 | -0.018 | -9.165
-12 | -0.654 | 0.06533 | -0.019 | -10.004
-11.5 | -0.653 | 0.05957 | -0.019 | -10.963
-11 | -0.651 | 0.0523 | -0.02 | -12.44
-10.5 | -0.743 | 0.01188 | -0.028 | -62.571
-10 | -0.738 | 0.00996 | -0.029 | -74.096
-9.5 | -0.713 | 0.00925 | -0.03 | -77.105
-9 | -0.681 | 0.00996 | -0.03 | -68.399
-8.5 | -0.645 | 0.00998 | -0.03 | -64.596
-8 | -0.603 | 0.01034 | -0.03 | -58.372
-7.5 | -0.558 | 0.01008 | -0.03 | -55.346
-7 | -0.509 | 0.00931 | -0.031 | -54.691
-6.5 | -0.458 | 0.00981 | -0.031 | -46.698
-6 | -0.404 | 0.00947 | -0.031 | -42.725
-5.5 | -0.349 | 0.00981 | -0.031 | -35.555
-5 | -0.292 | 0.00961 | -0.032 | -30.322
-4.5 | -0.233 | 0.00948 | -0.032 | -24.561
-4 | -0.173 | 0.00875 | -0.032 | -19.746
-3.5 | -0.112 | 0.0092 | -0.032 | -12.179
-3 | -0.051 | 0.00989 | -0.033 | -5.115
-2.5 | 0.011 | 0.00911 | -0.033 | 1.246
-2 | 0.074 | 0.00903 | -0.033 | 8.156
-1.5 | 0.136 | 0.0089 | -0.033 | 15.319
-1 | 0.199 | 0.00881 | -0.034 | 22.603
-0.5 | 0.262 | 0.00874 | -0.034 | 29.917
0 | 0.324 | 0.00874 | -0.034 | 37.049
0.5 | 0.386 | 0.00877 | -0.035 | 44.054
1 | 0.448 | 0.00874 | -0.035 | 51.33
1.5 | 0.51 | 0.00882 | -0.035 | 57.871
2 | 0.572 | 0.00886 | -0.035 | 64.587
2.5 | 0.634 | 0.00804 | -0.036 | 78.837
3 | 0.696 | 0.00863 | -0.036 | 80.608
3.5 | 0.757 | 0.00885 | -0.036 | 85.524
4 | 0.818 | 0.00842 | -0.037 | 97.121
4.5 | 0.879 | 0.00919 | -0.037 | 95.601
5 | 0.939 | 0.00941 | -0.037 | 99.88
5.5 | 1 | 0.00969 | -0.038 | 103.156
6 | 1.059 | 0.00939 | -0.038 | 112.794
6.5 | 1.118 | 0.0092 | -0.038 | 121.563
7 | 1.176 | 0.00961 | -0.039 | 122.346
7.5 | 1.232 | 0.00952 | -0.039 | 129.405
8 | 1.286 | 0.00904 | -0.039 | 142.29
8.5 | 1.337 | 0.01055 | -0.039 | 126.818
9 | 1.386 | 0.01118 | -0.04 | 123.945
9.5 | 1.431 | 0.01186 | -0.04 | 120.585
10 | 1.472 | 0.01259 | -0.04 | 116.885
10.5 | 1.508 | 0.01337 | -0.04 | 112.748
11 | 1.539 | 0.0143 | -0.041 | 107.595
11.5 | 1.565 | 0.01535 | -0.041 | 101.951
12 | 1.584 | 0.01665 | -0.041 | 95.107
12.5 | 1.595 | 0.01815 | -0.041 | 87.885
13 | 1.601 | 0.01999 | -0.041 | 80.077
13.5 | 1.599 | 0.02225 | -0.041 | 71.839
14 | 1.59 | 0.02495 | -0.041 | 63.725
14.5 | 1.574 | 0.02798 | -0.041 | 56.247
15 | 1.548 | 0.03157 | -0.041 | 49.021
15.5 | 1.514 | 0.03568 | -0.041 | 42.429
16 | 1.473 | 0.04036 | -0.041 | 36.511
16.5 | 1.426 | 0.04555 | -0.041 | 31.311
17 | 1.373 | 0.05133 | -0.04 | 26.743
17.5 | 1.314 | 0.05758 | -0.04 | 22.814
18 | 1.249 | 0.06447 | -0.04 | 19.379

## 150. Re 20M Mach 0.25 (2)
BIGFOIL.COM POLAR EXPORT
NACA35013
NACA35013 |  |  |  | Cl Max: | 1.8524 | at alpha= | 17 | deg
XFOIL ncrit=9 |  |  |  | L/D Max: | 186.617 | at alpha= | 6.5 | deg
Re: | 20000000 |  |  | Cd Min: | 0.08526 | at alpha= | 20 | deg
Mach: | 0.25 |  |  | Cl=0 at alpha= | -2.675 | deg
|  |  |  | @ Cl=0.1, Cd= | 0.0056013
|  |  |  | @ Cl=0.4, Cd= | 0.0055
|  |  |  | @ Cl=0.6, Cd= | 0.0055088
alpha (deg) | Cl | Cd | Cm | Cl/Cd
-19.5 | -1.5634 | 0.04418 | -0.1042 | -35.3871
-19 | -1.6121 | 0.03451 | -0.1085 | -46.714
-18.5 | -1.635 | 0.02884 | -0.1066 | -56.6921
-18 | -1.6481 | 0.02477 | -0.1012 | -66.5361
-17.5 | -1.6417 | 0.02225 | -0.0944 | -73.7843
-17 | -1.6438 | 0.02046 | -0.0841 | -80.3421
-16.5 | -1.5965 | 0.01835 | -0.0811 | -87.0027
-16 | -1.5418 | 0.01663 | -0.0787 | -92.712
-15.5 | -1.4789 | 0.01516 | -0.0775 | -97.5528
-15 | -1.4192 | 0.01399 | -0.0754 | -101.4439
-14.5 | -1.2956 | 0.01248 | -0.0855 | -103.8141
-13.5 | -1.207 | 0.01117 | -0.0758 | -108.0573
-13 | -1.159 | 0.01056 | -0.0717 | -109.7538
-12.5 | -1.1083 | 0.01003 | -0.0681 | -110.4985
-12 | -1.0559 | 0.00955 | -0.065 | -110.5654
-11.5 | -1.0018 | 0.00915 | -0.0622 | -109.4863
-11 | -0.9474 | 0.00882 | -0.0596 | -107.415
-10.5 | -0.8923 | 0.00851 | -0.0572 | -104.8531
-10 | -0.8378 | 0.00815 | -0.0549 | -102.7975
-9.5 | -0.7825 | 0.00783 | -0.0528 | -99.9361
-9 | -0.7265 | 0.0076 | -0.0509 | -95.5921
-8.5 | -0.6697 | 0.00739 | -0.0493 | -90.6225
-8 | -0.6132 | 0.00717 | -0.0477 | -85.523
-7.5 | -0.5567 | 0.00694 | -0.0462 | -80.2161
-7 | -0.4995 | 0.00676 | -0.0449 | -73.8905
-6.5 | -0.4419 | 0.00659 | -0.0437 | -67.0561
-6 | -0.3848 | 0.00641 | -0.0426 | -60.0312
-5.5 | -0.3271 | 0.00629 | -0.0416 | -52.0032
-5 | -0.2692 | 0.00614 | -0.0408 | -43.8436
-4.5 | -0.2114 | 0.00602 | -0.04 | -35.1163
-4 | -0.1537 | 0.00591 | -0.0392 | -26.0068
-3.5 | -0.0955 | 0.00582 | -0.0386 | -16.4089
-3 | -0.0379 | 0.00574 | -0.0379 | -6.6028
-2.5 | 0.0204 | 0.00566 | -0.0374 | 3.6042
-2 | 0.0782 | 0.00562 | -0.0368 | 13.9146
-1.5 | 0.1364 | 0.00557 | -0.0364 | 24.4883
-1 | 0.1943 | 0.00554 | -0.0359 | 35.0722
-0.5 | 0.2523 | 0.00551 | -0.0355 | 45.7895
0 | 0.3102 | 0.0055 | -0.0351 | 56.4
0.5 | 0.3678 | 0.0055 | -0.0347 | 66.8727
1 | 0.4258 | 0.0055 | -0.0343 | 77.4182
1.5 | 0.483 | 0.00552 | -0.0338 | 87.5
2 | 0.5407 | 0.00551 | -0.0334 | 98.1307
2.5 | 0.5969 | 0.00552 | -0.0328 | 108.1341
4 | 0.7522 | 0.00496 | -0.0283 | 151.6532
4.5 | 0.8053 | 0.00491 | -0.0269 | 164.0122
5 | 0.8563 | 0.00491 | -0.0252 | 174.3992
5.5 | 0.9045 | 0.00494 | -0.0227 | 183.0972
6 | 0.9573 | 0.00515 | -0.0213 | 185.8835
6.5 | 1.0096 | 0.00541 | -0.0198 | 186.6174
7 | 1.065 | 0.00576 | -0.019 | 184.8958
8 | 1.2023 | 0.00674 | -0.0234 | 178.3828
8.5 | 1.2657 | 0.00735 | -0.0245 | 172.2041
9 | 1.3153 | 0.00792 | -0.0226 | 166.0732
9.5 | 1.3736 | 0.00851 | -0.0226 | 161.4101
10 | 1.432 | 0.00914 | -0.0226 | 156.674
10.5 | 1.4897 | 0.00982 | -0.0225 | 151.7006
11 | 1.5476 | 0.01047 | -0.0224 | 147.8128
11.5 | 1.6043 | 0.01117 | -0.0221 | 143.6258
12 | 1.6543 | 0.01188 | -0.0204 | 139.2508
12.5 | 1.6684 | 0.01249 | -0.0117 | 133.5789
13 | 1.6984 | 0.0133 | -0.0066 | 127.6992
13.5 | 1.7308 | 0.01419 | -0.0023 | 121.9732
14 | 1.7581 | 0.01542 | 0.0022 | 114.0143
14.5 | 1.7856 | 0.0168 | 0.0061 | 106.2857
15 | 1.8064 | 0.01873 | 0.01 | 96.4442
15.5 | 1.8278 | 0.02092 | 0.0132 | 87.3709
16 | 1.8438 | 0.02381 | 0.0158 | 77.4381
16.5 | 1.849 | 0.02791 | 0.0178 | 66.2487
17 | 1.8524 | 0.03265 | 0.0187 | 56.7351
17.5 | 1.8492 | 0.0384 | 0.0188 | 48.1562
18 | 1.8366 | 0.04536 | 0.0182 | 40.4894
18.5 | 1.8142 | 0.05356 | 0.0169 | 33.8723
19 | 1.7777 | 0.06354 | 0.0145 | 27.9777
19.5 | 1.7353 | 0.07455 | 0.0114 | 23.277
20 | 1.6982 | 0.08526 | 0.0079 | 19.9179

## 151. Re 20M Mach 0.50 (1)
BIGFOIL.COM POLAR EXPORT
NACA35013
NACA35013 |  |  |  | Cl Max: | 1.473 | at alpha= | 9.5 | deg
JavaFoil+Calcfoil stall+Eppler ext transition |  |  |  | L/D Max: | 130.767 | at alpha= | 6 | deg
Re: | 20000000 |  |  | Cd Min: | 0.00806 | at alpha= | 3 | deg
Mach: | 0.5 |  |  | Cl=0 at alpha= | -2.5942 | deg
|  |  |  | @ Cl=0.1, Cd= | 0.0090249
|  |  |  | @ Cl=0.4, Cd= | 0.0092557
|  |  |  | @ Cl=0.6, Cd= | 0.0091019
alpha (deg) | Cl | Cd | Cm | Cl/Cd
-20 | -0.945 | 0.18177 | -0.018 | -5.201
-19.5 | -0.92 | 0.16305 | -0.018 | -5.645
-19 | -0.895 | 0.14934 | -0.018 | -5.994
-18.5 | -0.865 | 0.17159 | -0.018 | -5.039
-18 | -0.84 | 0.14563 | -0.018 | -5.767
-17.5 | -0.814 | 0.13262 | -0.018 | -6.141
-17 | -0.785 | 0.14513 | -0.018 | -5.407
-16.5 | -0.759 | 0.12983 | -0.018 | -5.847
-16 | -0.734 | 0.11487 | -0.018 | -6.39
-15.5 | -0.705 | 0.12122 | -0.018 | -5.812
-15 | -0.678 | 0.11052 | -0.018 | -6.138
-14.5 | -0.653 | 0.0994 | -0.018 | -6.569
-14 | -0.624 | 0.10155 | -0.018 | -6.142
-13.5 | -0.598 | 0.09148 | -0.018 | -6.535
-13 | -0.573 | 0.08254 | -0.019 | -6.937
-12.5 | -0.543 | 0.08471 | -0.018 | -6.41
-12 | -0.519 | 0.07245 | -0.019 | -7.164
-11.5 | -0.491 | 0.0706 | -0.019 | -6.95
-11 | -0.465 | 0.06463 | -0.02 | -7.191
-10.5 | -0.445 | 0.05232 | -0.022 | -8.51
-10 | -0.409 | 0.05959 | -0.019 | -6.868
-9.5 | -0.387 | 0.04979 | -0.022 | -7.779
-9 | -0.355 | 0.05348 | -0.02 | -6.634
-8.5 | -0.326 | 0.05268 | -0.019 | -6.193
-8 | -0.301 | 0.04633 | -0.021 | -6.499
-7.5 | -0.273 | 0.04523 | -0.021 | -6.03
-7 | -0.366 | 0.04192 | -0.021 | -8.723
-6.5 | -0.449 | 0.00948 | -0.034 | -47.401
-6 | -0.417 | 0.01019 | -0.035 | -40.932
-5.5 | -0.37 | 0.00975 | -0.035 | -37.958
-5 | -0.315 | 0.0094 | -0.035 | -33.516
-4.5 | -0.254 | 0.00993 | -0.036 | -25.605
-4 | -0.19 | 0.00965 | -0.036 | -19.696
-3.5 | -0.124 | 0.00944 | -0.036 | -13.121
-3 | -0.056 | 0.00928 | -0.036 | -6.051
-2.5 | 0.013 | 0.00911 | -0.037 | 1.386
-2 | 0.082 | 0.00903 | -0.037 | 9.095
-1.5 | 0.152 | 0.00901 | -0.037 | 16.875
-1 | 0.222 | 0.00894 | -0.038 | 24.84
-0.5 | 0.292 | 0.00963 | -0.038 | 30.311
0 | 0.362 | 0.00952 | -0.038 | 37.983
0.5 | 0.431 | 0.00904 | -0.039 | 47.69
1 | 0.5 | 0.00902 | -0.039 | 55.422
1.5 | 0.569 | 0.00903 | -0.039 | 63.035
2 | 0.638 | 0.00919 | -0.04 | 69.428
2.5 | 0.707 | 0.00843 | -0.04 | 83.849
3 | 0.775 | 0.00806 | -0.04 | 96.133
3.5 | 0.843 | 0.00836 | -0.041 | 100.798
4 | 0.91 | 0.00869 | -0.041 | 104.689
4.5 | 0.977 | 0.00846 | -0.041 | 115.46
5 | 1.043 | 0.00863 | -0.042 | 120.881
5.5 | 1.108 | 0.00855 | -0.042 | 129.613
6 | 1.172 | 0.00896 | -0.042 | 130.767
6.5 | 1.234 | 0.01044 | -0.043 | 118.222
7 | 1.294 | 0.01112 | -0.043 | 116.323
7.5 | 1.348 | 0.012 | -0.043 | 112.349
8 | 1.395 | 0.01313 | -0.043 | 106.254
8.5 | 1.434 | 0.01454 | -0.043 | 98.593
9 | 1.461 | 0.01629 | -0.043 | 89.712
9.5 | 1.473 | 0.01848 | -0.043 | 79.713
10 | 1.465 | 0.02135 | -0.043 | 68.645
10.5 | 1.421 | 0.02529 | -0.043 | 56.177
11 | 1.301 | 0.03102 | -0.042 | 41.942
11.5 | 0.876 | 0.03838 | -0.042 | 22.815
12 | 0.903 | 0.04068 | -0.042 | 22.19
12.5 | 0.926 | 0.04575 | -0.042 | 20.232
13 | 0.942 | 0.05565 | -0.041 | 16.928
13.5 | 0.952 | 0.07123 | -0.039 | 13.372
14 | 0.957 | 0.09454 | -0.037 | 10.123
14.5 | 0.972 | 0.11166 | -0.035 | 8.705

## 152. Re 20M Mach 0.50 (2)
BIGFOIL.COM POLAR EXPORT
NACA35013
NACA35013 |  |  |  | Cl Max: | 1.8213 | at alpha= | 13 | deg
XFOIL ncrit=9 |  |  |  | L/D Max: | 198.823 | at alpha= | 6.5 | deg
Re: | 20000000 |  |  | Cd Min: | 0.13013 | at alpha= | 18 | deg
Mach: | 0.5 |  |  | Cl=0 at alpha= | -2.6754 | deg
|  |  |  | @ Cl=0.1, Cd= | 0.0057643
|  |  |  | @ Cl=0.4, Cd= | 0.00565
|  |  |  | @ Cl=0.6, Cd= | 0.0057298
alpha (deg) | Cl | Cd | Cm | Cl/Cd
-13 | -0.4271 | 0.09409 | -0.0836 | -4.5393
-12.5 | -0.4366 | 0.08471 | -0.09 | -5.1541
-12 | -0.4547 | 0.07481 | -0.0969 | -6.0781
-11 | -0.4872 | 0.05653 | -0.11 | -8.6184
-10.5 | -0.5041 | 0.04712 | -0.1188 | -10.6982
-10 | -0.5345 | 0.04094 | -0.1184 | -13.0557
-9.5 | -0.576 | 0.03631 | -0.1097 | -15.8634
-9 | -0.6073 | 0.03058 | -0.1015 | -19.8594
-8.5 | -0.6346 | 0.02331 | -0.0932 | -27.2244
-8 | -0.66 | 0.01548 | -0.0834 | -42.6357
-7.5 | -0.6545 | 0.00966 | -0.0735 | -67.7536
-7 | -0.596 | 0.00792 | -0.067 | -75.2525
-6.5 | -0.5261 | 0.00736 | -0.0624 | -71.481
-6 | -0.4553 | 0.00703 | -0.0587 | -64.7653
-5.5 | -0.3846 | 0.00677 | -0.0556 | -56.8095
-5 | -0.3155 | 0.00654 | -0.0528 | -48.2416
-4.5 | -0.2467 | 0.00636 | -0.0504 | -38.7893
-4 | -0.1784 | 0.00618 | -0.0483 | -28.8673
-3.5 | -0.1107 | 0.00607 | -0.0465 | -18.2372
-3 | -0.0433 | 0.00594 | -0.0449 | -7.2896
-2.5 | 0.0234 | 0.00586 | -0.0434 | 3.9932
-2 | 0.0905 | 0.00577 | -0.0422 | 15.6846
-1.5 | 0.1568 | 0.00573 | -0.0411 | 27.3647
-1 | 0.2233 | 0.00569 | -0.04 | 39.2443
-0.5 | 0.2896 | 0.00566 | -0.0391 | 51.1661
0 | 0.3556 | 0.00565 | -0.0382 | 62.9381
0.5 | 0.4219 | 0.00565 | -0.0373 | 74.6726
1 | 0.4878 | 0.00568 | -0.0364 | 85.8803
1.5 | 0.5537 | 0.00568 | -0.0355 | 97.4824
2 | 0.6188 | 0.00575 | -0.0344 | 107.6174
2.5 | 0.6846 | 0.00574 | -0.0333 | 119.2683
3 | 0.7389 | 0.00535 | -0.0302 | 138.1121
3.5 | 0.7989 | 0.00521 | -0.0278 | 153.3397
4 | 0.8605 | 0.00522 | -0.0257 | 164.8467
4.5 | 0.9204 | 0.00527 | -0.023 | 174.649
5 | 0.9791 | 0.00525 | -0.0199 | 186.4952
5.5 | 1.0325 | 0.00531 | -0.0155 | 194.4444
6 | 1.0923 | 0.00553 | -0.0122 | 197.5226
6.5 | 1.1651 | 0.00586 | -0.0114 | 198.8225
7 | 1.2531 | 0.00643 | -0.0135 | 194.8834
7.5 | 1.3412 | 0.00702 | -0.0151 | 191.0541
8 | 1.4158 | 0.00778 | -0.014 | 181.9794
8.5 | 1.4742 | 0.00861 | -0.0097 | 171.2195
9 | 1.5396 | 0.00959 | -0.0067 | 160.5422
9.5 | 1.5994 | 0.01076 | -0.0028 | 148.6431
10 | 1.649 | 0.01193 | 0.0028 | 138.223
10.5 | 1.681 | 0.0131 | 0.0112 | 128.3206
11 | 1.7169 | 0.01465 | 0.0182 | 117.1945
11.5 | 1.7513 | 0.01667 | 0.0243 | 105.057
12 | 1.7828 | 0.01929 | 0.0296 | 92.4209
12.5 | 1.8063 | 0.02292 | 0.0338 | 78.8089
13 | 1.8213 | 0.0277 | 0.0367 | 65.7509
13.5 | 1.8138 | 0.03457 | 0.0379 | 52.4675
14 | 1.7797 | 0.04358 | 0.0376 | 40.8375
14.5 | 1.7285 | 0.05383 | 0.036 | 32.1103
15 | 1.6682 | 0.06506 | 0.033 | 25.6409
15.5 | 1.6196 | 0.0759 | 0.0297 | 21.3386
16 | 1.5741 | 0.08701 | 0.0256 | 18.091
16.5 | 1.5365 | 0.0978 | 0.0213 | 15.7106
17 | 1.5055 | 0.10835 | 0.0168 | 13.8948
17.5 | 1.477 | 0.11906 | 0.0118 | 12.4055
18 | 1.448 | 0.13013 | 0.006 | 11.1273