## index
index | Re | Mach | Datasource
1 | 50000 | 0 | JavaFoil+Calcfoil stall+Eppler ext transition
2 | 50000 | 0 | XFOIL ncrit=9
3 | 50000 | 0.1 | JavaFoil+Calcfoil stall+Eppler ext transition
4 | 50000 | 0.1 | XFOIL ncrit=9
5 | 50000 | 0.25 | JavaFoil+Calcfoil stall+Eppler ext transition
6 | 50000 | 0.25 | XFOIL ncrit=9
7 | 50000 | 0.5 | JavaFoil+Calcfoil stall+Eppler ext transition
8 | 50000 | 0.5 | XFOIL ncrit=9
9 | 100000 | 0 | JavaFoil+Calcfoil stall+Eppler ext transition
10 | 100000 | 0 | XFOIL ncrit=9
11 | 100000 | 0.1 | JavaFoil+Calcfoil stall+Eppler ext transition
12 | 100000 | 0.1 | XFOIL ncrit=9
13 | 100000 | 0.25 | JavaFoil+Calcfoil stall+Eppler ext transition
14 | 100000 | 0.25 | XFOIL ncrit=9
15 | 100000 | 0.5 | JavaFoil+Calcfoil stall+Eppler ext transition
16 | 100000 | 0.5 | XFOIL ncrit=9
17 | 250000 | 0 | JavaFoil+Calcfoil stall+Eppler ext transition
18 | 250000 | 0 | XFOIL ncrit=9
19 | 250000 | 0.1 | JavaFoil+Calcfoil stall+Eppler ext transition
20 | 250000 | 0.1 | XFOIL ncrit=9
21 | 250000 | 0.25 | JavaFoil+Calcfoil stall+Eppler ext transition
22 | 250000 | 0.25 | XFOIL ncrit=9
23 | 250000 | 0.5 | JavaFoil+Calcfoil stall+Eppler ext transition
24 | 250000 | 0.5 | XFOIL ncrit=9
25 | 500000 | 0 | JavaFoil+Calcfoil stall+Eppler ext transition
26 | 500000 | 0 | XFOIL ncrit=9
27 | 500000 | 0.1 | JavaFoil+Calcfoil stall+Eppler ext transition
28 | 500000 | 0.1 | XFOIL ncrit=9
29 | 500000 | 0.25 | JavaFoil+Calcfoil stall+Eppler ext transition
30 | 500000 | 0.25 | XFOIL ncrit=9
31 | 500000 | 0.5 | JavaFoil+Calcfoil stall+Eppler ext transition
32 | 500000 | 0.5 | XFOIL ncrit=9
33 | 750000 | 0 | JavaFoil+Calcfoil stall+Eppler ext transition
34 | 750000 | 0 | XFOIL ncrit=9
35 | 750000 | 0.1 | JavaFoil+Calcfoil stall+Eppler ext transition
36 | 750000 | 0.1 | XFOIL ncrit=9
37 | 750000 | 0.25 | JavaFoil+Calcfoil stall+Eppler ext transition
38 | 750000 | 0.25 | XFOIL ncrit=9
39 | 750000 | 0.5 | JavaFoil+Calcfoil stall+Eppler ext transition
40 | 750000 | 0.5 | XFOIL ncrit=9
41 | 1000000 | 0 | JavaFoil+Calcfoil stall+Eppler ext transition
42 | 1000000 | 0 | XFOIL ncrit=9
43 | 1000000 | 0.1 | JavaFoil+Calcfoil stall+Eppler ext transition
44 | 1000000 | 0.1 | XFOIL ncrit=9
45 | 1000000 | 0.25 | JavaFoil+Calcfoil stall+Eppler ext transition
46 | 1000000 | 0.25 | XFOIL ncrit=9
47 | 1000000 | 0.5 | JavaFoil+Calcfoil stall+Eppler ext transition
48 | 1000000 | 0.5 | XFOIL ncrit=9
49 | 2000000 | 0 | JavaFoil+Calcfoil stall+Eppler ext transition
50 | 2000000 | 0 | XFOIL ncrit=9
51 | 2000000 | 0.1 | JavaFoil+Calcfoil stall+Eppler ext transition
52 | 2000000 | 0.1 | XFOIL ncrit=9
53 | 2000000 | 0.25 | JavaFoil+Calcfoil stall+Eppler ext transition
54 | 2000000 | 0.25 | XFOIL ncrit=9
55 | 2000000 | 0.5 | JavaFoil+Calcfoil stall+Eppler ext transition
56 | 2000000 | 0.5 | XFOIL ncrit=9
57 | 3000000 | 0 | JavaFoil+Calcfoil stall+Eppler ext transition
58 | 3000000 | 0 | XFOIL ncrit=9
59 | 3000000 | 0.1 | JavaFoil+Calcfoil stall+Eppler ext transition
60 | 3000000 | 0.1 | XFOIL ncrit=9
61 | 3000000 | 0.25 | JavaFoil+Calcfoil stall+Eppler ext transition
62 | 3000000 | 0.25 | XFOIL ncrit=9
63 | 3000000 | 0.5 | JavaFoil+Calcfoil stall+Eppler ext transition
64 | 3000000 | 0.5 | XFOIL ncrit=9
65 | 4000000 | 0 | JavaFoil+Calcfoil stall+Eppler ext transition
66 | 4000000 | 0 | XFOIL ncrit=9
67 | 4000000 | 0.1 | JavaFoil+Calcfoil stall+Eppler ext transition
68 | 4000000 | 0.1 | XFOIL ncrit=9
69 | 4000000 | 0.25 | JavaFoil+Calcfoil stall+Eppler ext transition
70 | 4000000 | 0.25 | XFOIL ncrit=9
71 | 4000000 | 0.5 | JavaFoil+Calcfoil stall+Eppler ext transition
72 | 4000000 | 0.5 | XFOIL ncrit=9
73 | 5000000 | 0 | JavaFoil+Calcfoil stall+Eppler ext transition
74 | 5000000 | 0 | XFOIL ncrit=9
75 | 5000000 | 0.1 | JavaFoil+Calcfoil stall+Eppler ext transition
76 | 5000000 | 0.1 | XFOIL ncrit=9
77 | 5000000 | 0.25 | JavaFoil+Calcfoil stall+Eppler ext transition
78 | 5000000 | 0.25 | XFOIL ncrit=9
79 | 5000000 | 0.5 | JavaFoil+Calcfoil stall+Eppler ext transition
80 | 5000000 | 0.5 | XFOIL ncrit=9
81 | 6000000 | 0 | JavaFoil+Calcfoil stall+Eppler ext transition
82 | 6000000 | 0 | XFOIL ncrit=9
83 | 6000000 | 0.1 | JavaFoil+Calcfoil stall+Eppler ext transition
84 | 6000000 | 0.1 | XFOIL ncrit=9
85 | 6000000 | 0.25 | JavaFoil+Calcfoil stall+Eppler ext transition
86 | 6000000 | 0.25 | XFOIL ncrit=9
87 | 6000000 | 0.5 | JavaFoil+Calcfoil stall+Eppler ext transition
88 | 6000000 | 0.5 | XFOIL ncrit=9
89 | 7000000 | 0 | JavaFoil+Calcfoil stall+Eppler ext transition
90 | 7000000 | 0 | XFOIL ncrit=9
91 | 7000000 | 0.1 | JavaFoil+Calcfoil stall+Eppler ext transition
92 | 7000000 | 0.1 | XFOIL ncrit=9
93 | 7000000 | 0.25 | JavaFoil+Calcfoil stall+Eppler ext transition
94 | 7000000 | 0.25 | XFOIL ncrit=9
95 | 7000000 | 0.5 | JavaFoil+Calcfoil stall+Eppler ext transition
96 | 7000000 | 0.5 | XFOIL ncrit=9
97 | 8000000 | 0 | JavaFoil+Calcfoil stall+Eppler ext transition
98 | 8000000 | 0 | XFOIL ncrit=9
99 | 8000000 | 0.1 | JavaFoil+Calcfoil stall+Eppler ext transition
100 | 8000000 | 0.1 | XFOIL ncrit=9
101 | 8000000 | 0.25 | JavaFoil+Calcfoil stall+Eppler ext transition
102 | 8000000 | 0.25 | XFOIL ncrit=9
103 | 8000000 | 0.5 | JavaFoil+Calcfoil stall+Eppler ext transition
104 | 8000000 | 0.5 | XFOIL ncrit=9
105 | 10000000 | 0 | JavaFoil+Calcfoil stall+Eppler ext transition
106 | 10000000 | 0 | XFOIL ncrit=9
107 | 10000000 | 0.1 | JavaFoil+Calcfoil stall+Eppler ext transition
108 | 10000000 | 0.1 | XFOIL ncrit=9
109 | 10000000 | 0.25 | JavaFoil+Calcfoil stall+Eppler ext transition
110 | 10000000 | 0.25 | XFOIL ncrit=9
111 | 10000000 | 0.5 | JavaFoil+Calcfoil stall+Eppler ext transition
112 | 10000000 | 0.5 | XFOIL ncrit=9
113 | 12000000 | 0 | JavaFoil+Calcfoil stall+Eppler ext transition
114 | 12000000 | 0 | XFOIL ncrit=9
115 | 12000000 | 0.1 | JavaFoil+Calcfoil stall+Eppler ext transition
116 | 12000000 | 0.1 | XFOIL ncrit=9
117 | 12000000 | 0.25 | JavaFoil+Calcfoil stall+Eppler ext transition
118 | 12000000 | 0.25 | XFOIL ncrit=9
119 | 12000000 | 0.5 | JavaFoil+Calcfoil stall+Eppler ext transition
120 | 12000000 | 0.5 | XFOIL ncrit=9
121 | 14000000 | 0 | JavaFoil+Calcfoil stall+Eppler ext transition
122 | 14000000 | 0 | XFOIL ncrit=9
123 | 14000000 | 0.1 | JavaFoil+Calcfoil stall+Eppler ext transition
124 | 14000000 | 0.1 | XFOIL ncrit=9
125 | 14000000 | 0.25 | JavaFoil+Calcfoil stall+Eppler ext transition
126 | 14000000 | 0.25 | XFOIL ncrit=9
127 | 14000000 | 0.5 | JavaFoil+Calcfoil stall+Eppler ext transition
128 | 14000000 | 0.5 | XFOIL ncrit=9
129 | 16000000 | 0 | JavaFoil+Calcfoil stall+Eppler ext transition
130 | 16000000 | 0 | XFOIL ncrit=9
131 | 16000000 | 0.1 | JavaFoil+Calcfoil stall+Eppler ext transition
132 | 16000000 | 0.1 | XFOIL ncrit=9
133 | 16000000 | 0.25 | JavaFoil+Calcfoil stall+Eppler ext transition
134 | 16000000 | 0.25 | XFOIL ncrit=9
135 | 16000000 | 0.5 | JavaFoil+Calcfoil stall+Eppler ext transition
136 | 16000000 | 0.5 | XFOIL ncrit=9
137 | 18000000 | 0 | JavaFoil+Calcfoil stall+Eppler ext transition
138 | 18000000 | 0 | XFOIL ncrit=9
139 | 18000000 | 0.1 | JavaFoil+Calcfoil stall+Eppler ext transition
140 | 18000000 | 0.1 | XFOIL ncrit=9
141 | 18000000 | 0.25 | JavaFoil+Calcfoil stall+Eppler ext transition
142 | 18000000 | 0.25 | XFOIL ncrit=9
143 | 18000000 | 0.5 | JavaFoil+Calcfoil stall+Eppler ext transition
144 | 18000000 | 0.5 | XFOIL ncrit=9
145 | 20000000 | 0 | JavaFoil+Calcfoil stall+Eppler ext transition
146 | 20000000 | 0 | XFOIL ncrit=9
147 | 20000000 | 0.1 | JavaFoil+Calcfoil stall+Eppler ext transition
148 | 20000000 | 0.1 | XFOIL ncrit=9
149 | 20000000 | 0.25 | JavaFoil+Calcfoil stall+Eppler ext transition
150 | 20000000 | 0.25 | XFOIL ncrit=9
151 | 20000000 | 0.5 | JavaFoil+Calcfoil stall+Eppler ext transition
152 | 20000000 | 0.5 | XFOIL ncrit=9

## 1. Re 50k Mach 0.00 (1)
BIGFOIL.COM POLAR EXPORT
NACA63-517 a=0.6
NACA63-517 a=0.6 |  |  |  | Cl Max: | 1.531 | at alpha= | 11 | deg
JavaFoil+Calcfoil stall+Eppler ext transition |  |  |  | L/D Max: | 36.351 | at alpha= | 7 | deg
Re: | 50000 |  |  | Cd Min: | 0.01949 | at alpha= | -0.5 | deg
Mach: | 0 |  |  | Cl=0 at alpha= | -3.4825 | deg
|  |  |  | @ Cl=0.1, Cd= | 0.022202
|  |  |  | @ Cl=0.4, Cd= | 0.021326
|  |  |  | @ Cl=0.6, Cd= | 0.022908
alpha (deg) | Cl | Cd | Cm | Cl/Cd
-20 | -0.746 | 0.27895 | -0.014 | -2.674
-19.5 | -0.761 | 0.26422 | -0.014 | -2.879
-19 | -0.774 | 0.24485 | -0.014 | -3.162
-18.5 | -0.786 | 0.22334 | -0.015 | -3.521
-18 | -0.797 | 0.21014 | -0.015 | -3.793
-17.5 | -0.806 | 0.20477 | -0.015 | -3.934
-17 | -0.812 | 0.18745 | -0.016 | -4.333
-16.5 | -0.816 | 0.17508 | -0.016 | -4.663
-16 | -0.818 | 0.16359 | -0.016 | -5
-15.5 | -0.817 | 0.15879 | -0.016 | -5.144
-15 | -0.816 | 0.14873 | -0.025 | -5.487
-14.5 | -0.809 | 0.13797 | -0.026 | -5.864
-14 | -0.795 | 0.12875 | -0.017 | -6.176
-13.5 | -0.785 | 0.12114 | -0.027 | -6.482
-13 | -0.769 | 0.11188 | -0.027 | -6.869
-12.5 | -0.749 | 0.10575 | -0.028 | -7.079
-12 | -0.725 | 0.09969 | -0.029 | -7.275
-11.5 | -0.699 | 0.0942 | -0.029 | -7.415
-11 | -0.669 | 0.08695 | -0.03 | -7.692
-10.5 | -0.633 | 0.08511 | -0.026 | -7.442
-10 | -0.598 | 0.08088 | -0.027 | -7.397
-9.5 | -0.56 | 0.07556 | -0.027 | -7.416
-9 | -0.52 | 0.07129 | -0.027 | -7.289
-8.5 | -0.477 | 0.06679 | -0.028 | -7.139
-8 | -0.433 | 0.06288 | -0.028 | -6.88
-7.5 | -0.387 | 0.05907 | -0.029 | -6.559
-7 | -0.341 | 0.0559 | -0.029 | -6.106
-6.5 | -0.295 | 0.05274 | -0.031 | -5.586
-6 | -0.247 | 0.04975 | -0.032 | -4.969
-5.5 | -0.238 | 0.02208 | -0.061 | -10.796
-5 | -0.182 | 0.0212 | -0.063 | -8.592
-4.5 | -0.124 | 0.02119 | -0.064 | -5.86
-4 | -0.059 | 0.02419 | -0.059 | -2.423
-3.5 | -0.002 | 0.02367 | -0.059 | -0.093
-3 | 0.055 | 0.02311 | -0.06 | 2.363
-2.5 | 0.113 | 0.02194 | -0.062 | 5.148
-2 | 0.173 | 0.02107 | -0.063 | 8.208
-1.5 | 0.235 | 0.02025 | -0.065 | 11.617
-1 | 0.3 | 0.01975 | -0.067 | 15.197
-0.5 | 0.368 | 0.01949 | -0.069 | 18.906
0 | 0.406 | 0.02167 | -0.07 | 18.716
0.5 | 0.463 | 0.02193 | -0.07 | 21.127
1 | 0.521 | 0.02225 | -0.071 | 23.413
1.5 | 0.578 | 0.02273 | -0.071 | 25.445
2 | 0.636 | 0.0232 | -0.072 | 27.403
2.5 | 0.693 | 0.02382 | -0.072 | 29.073
3 | 0.746 | 0.02443 | -0.073 | 30.539
3.5 | 0.802 | 0.02511 | -0.073 | 31.938
4 | 0.857 | 0.0259 | -0.073 | 33.112
4.5 | 0.913 | 0.02669 | -0.074 | 34.205
5 | 0.968 | 0.02764 | -0.074 | 35.009
5.5 | 1.022 | 0.02867 | -0.075 | 35.645
6 | 1.075 | 0.02982 | -0.075 | 36.032
6.5 | 1.126 | 0.031 | -0.076 | 36.331
7 | 1.177 | 0.03237 | -0.076 | 36.351
7.5 | 1.226 | 0.03381 | -0.076 | 36.256
8 | 1.274 | 0.03529 | -0.077 | 36.109
8.5 | 1.32 | 0.03677 | -0.077 | 35.903
9 | 1.386 | 0.04014 | -0.079 | 34.537
9.5 | 1.427 | 0.04222 | -0.08 | 33.811
10 | 1.466 | 0.0444 | -0.08 | 33.004
10.5 | 1.501 | 0.04692 | -0.08 | 31.989
11 | 1.531 | 0.04955 | -0.081 | 30.895
11.5 | 1.346 | 0.09019 | -0.04 | 14.928
12 | 1.368 | 0.09607 | -0.04 | 14.241
12.5 | 1.386 | 0.10275 | -0.038 | 13.485
13 | 1.4 | 0.1098 | -0.038 | 12.752
13.5 | 1.411 | 0.11789 | -0.037 | 11.969
14 | 1.419 | 0.12466 | -0.036 | 11.379
14.5 | 1.42 | 0.13355 | -0.036 | 10.632
15 | 1.416 | 0.14197 | -0.035 | 9.975
15.5 | 1.408 | 0.15195 | -0.035 | 9.268
16 | 1.397 | 0.16359 | -0.035 | 8.54

## 2. Re 50k Mach 0.00 (2)
BIGFOIL.COM POLAR EXPORT
NACA63-517 a=0.6
NACA63-517 a=0.6 |  |  |  | Cl Max: | 0.9566 | at alpha= | 20 | deg
XFOIL ncrit=9 |  |  |  | L/D Max: | 6.4165 | at alpha= | 14.5 | deg
Re: | 50000 |  |  | Cd Min: | 0.25333 | at alpha= | 20 | deg
Mach: | 0 |  |  | Cl=0 at alpha= | 2.2741 | deg
|  |  |  | @ Cl=0.1, Cd= | 0.059682
|  |  |  | @ Cl=0.4, Cd= | 0.087011
|  |  |  | @ Cl=0.6, Cd= | 0.11966
alpha (deg) | Cl | Cd | Cm | Cl/Cd
-12.5 | -0.2707 | 0.13705 | -0.0414 | -1.9752
-12 | -0.3167 | 0.13895 | -0.0363 | -2.2792
-11.5 | -0.3107 | 0.13472 | -0.0313 | -2.3063
-11 | -0.3232 | 0.13205 | -0.0271 | -2.4476
-10.5 | -0.3426 | 0.12972 | -0.0232 | -2.6411
-10 | -0.3739 | 0.12833 | -0.0194 | -2.9136
-9.5 | -0.3661 | 0.12349 | -0.0162 | -2.9646
-8.5 | -0.6666 | 0.08347 | -0.0376 | -7.9861
-8 | -0.7001 | 0.07419 | -0.0368 | -9.4366
-7.5 | -0.7323 | 0.06288 | -0.0377 | -11.646
-7 | -0.7274 | 0.05461 | -0.0379 | -13.3199
-6.5 | -0.7033 | 0.04863 | -0.0375 | -14.4623
-6 | -0.6709 | 0.04443 | -0.0369 | -15.1002
-5.5 | -0.6345 | 0.04118 | -0.0359 | -15.408
-5 | -0.5966 | 0.03879 | -0.0347 | -15.3803
-4.5 | -0.5577 | 0.03691 | -0.0333 | -15.1097
-4 | -0.5208 | 0.03502 | -0.0317 | -14.8715
-3.5 | -0.4919 | 0.03463 | -0.0269 | -14.2044
-3 | -0.4744 | 0.0371 | -0.0176 | -12.7871
-2.5 | -0.4578 | 0.03855 | -0.0089 | -11.8755
-2 | -0.4397 | 0.03937 | -0.0014 | -11.1684
-1.5 | -0.4227 | 0.03981 | 0.0059 | -10.6179
-1 | -0.4057 | 0.04004 | 0.0128 | -10.1324
-0.5 | -0.3842 | 0.04019 | 0.0181 | -9.5596
0 | -0.3377 | 0.04101 | 0.0168 | -8.2346
0.5 | -0.241 | 0.04365 | 0.0031 | -5.5212
1.5 | -0.1088 | 0.04799 | -0.0173 | -2.2671
2 | -0.0398 | 0.05127 | -0.0266 | -0.77628
2.5 | 0.0328 | 0.0557 | -0.0354 | 0.58887
3 | 0.0806 | 0.05836 | -0.0391 | 1.3811
3.5 | 0.1346 | 0.06204 | -0.0433 | 2.1696
4.5 | 0.2328 | 0.07012 | -0.0495 | 3.32
5 | 0.2634 | 0.07264 | -0.0497 | 3.6261
5.5 | 0.3031 | 0.07634 | -0.0513 | 3.9704
6 | 0.3445 | 0.08051 | -0.0533 | 4.279
6.5 | 0.3874 | 0.08523 | -0.0554 | 4.5453
7.5 | 0.444 | 0.09323 | -0.0566 | 4.7624
8 | 0.4742 | 0.09749 | -0.0575 | 4.8641
8.5 | 0.5161 | 0.10311 | -0.0597 | 5.0053
9 | 0.5346 | 0.10754 | -0.06 | 4.9712
10 | 0.5866 | 0.11752 | -0.0619 | 4.9915
10.5 | 0.6256 | 0.12374 | -0.0638 | 5.0558
11 | 0.6571 | 0.12921 | -0.0648 | 5.0855
11.5 | 0.6803 | 0.13424 | -0.0654 | 5.0678
12 | 0.7903 | 0.12568 | -0.0581 | 6.2882
12.5 | 0.8168 | 0.12935 | -0.0576 | 6.3147
13 | 0.8436 | 0.13286 | -0.057 | 6.3495
13.5 | 0.8694 | 0.13626 | -0.0562 | 6.3804
14 | 0.8936 | 0.13949 | -0.0553 | 6.4062
14.5 | 0.9157 | 0.14271 | -0.0545 | 6.4165
15 | 0.9013 | 0.15407 | -0.0588 | 5.8499
15.5 | 0.9232 | 0.15851 | -0.0588 | 5.8242
16.5 | 0.8873 | 0.18787 | -0.074 | 4.7229
17 | 0.9161 | 0.19612 | -0.0753 | 4.6711
18 | 0.8947 | 0.22545 | -0.0938 | 3.9685
18.5 | 0.9083 | 0.23144 | -0.0971 | 3.9246
19 | 0.9123 | 0.2362 | -0.1019 | 3.8624
19.5 | 0.9267 | 0.24308 | -0.1057 | 3.8123
20 | 0.9566 | 0.25333 | -0.1073 | 3.7761

## 3. Re 50k Mach 0.10 (1)
BIGFOIL.COM POLAR EXPORT
NACA63-517 a=0.6
NACA63-517 a=0.6 |  |  |  | Cl Max: | 1.534 | at alpha= | 11 | deg
JavaFoil+Calcfoil stall+Eppler ext transition |  |  |  | L/D Max: | 36.311 | at alpha= | 7 | deg
Re: | 50000 |  |  | Cd Min: | 0.01955 | at alpha= | -0.5 | deg
Mach: | 0.1 |  |  | Cl=0 at alpha= | -3.4825 | deg
|  |  |  | @ Cl=0.1, Cd= | 0.022388
|  |  |  | @ Cl=0.4, Cd= | 0.021295
|  |  |  | @ Cl=0.6, Cd= | 0.022981
alpha (deg) | Cl | Cd | Cm | Cl/Cd
-20 | -0.7 | 0.2975 | -0.014 | -2.353
-19.5 | -0.718 | 0.27613 | -0.014 | -2.6
-19 | -0.735 | 0.24681 | -0.015 | -2.978
-18.5 | -0.751 | 0.23452 | -0.015 | -3.201
-18 | -0.765 | 0.21738 | -0.015 | -3.518
-17.5 | -0.777 | 0.20974 | -0.015 | -3.703
-17 | -0.787 | 0.19419 | -0.016 | -4.051
-16.5 | -0.794 | 0.18155 | -0.016 | -4.374
-16 | -0.799 | 0.16853 | -0.016 | -4.74
-15.5 | -0.801 | 0.16094 | -0.016 | -4.975
-15 | -0.802 | 0.15023 | -0.025 | -5.342
-14.5 | -0.798 | 0.1413 | -0.026 | -5.648
-14 | -0.787 | 0.13147 | -0.017 | -5.983
-13.5 | -0.779 | 0.12333 | -0.026 | -6.313
-13 | -0.764 | 0.11264 | -0.027 | -6.78
-12.5 | -0.745 | 0.10692 | -0.028 | -6.972
-12 | -0.723 | 0.09987 | -0.028 | -7.241
-11.5 | -0.698 | 0.09296 | -0.029 | -7.507
-11 | -0.669 | 0.08871 | -0.03 | -7.541
-10.5 | -0.634 | 0.08637 | -0.026 | -7.343
-10 | -0.599 | 0.08173 | -0.027 | -7.333
-9.5 | -0.562 | 0.07559 | -0.027 | -7.434
-9 | -0.521 | 0.0718 | -0.028 | -7.262
-8.5 | -0.479 | 0.06738 | -0.028 | -7.103
-8 | -0.434 | 0.06336 | -0.029 | -6.855
-7.5 | -0.389 | 0.05944 | -0.029 | -6.546
-7 | -0.343 | 0.05605 | -0.03 | -6.118
-6.5 | -0.296 | 0.05287 | -0.031 | -5.596
-6 | -0.248 | 0.04995 | -0.032 | -4.972
-5.5 | -0.239 | 0.02225 | -0.061 | -10.743
-5 | -0.183 | 0.02137 | -0.063 | -8.552
-4.5 | -0.124 | 0.02096 | -0.064 | -5.93
-4 | -0.059 | 0.02426 | -0.059 | -2.428
-3.5 | -0.002 | 0.02378 | -0.06 | -0.093
-3 | 0.055 | 0.02321 | -0.06 | 2.364
-2.5 | 0.113 | 0.02215 | -0.062 | 5.113
-2 | 0.174 | 0.02123 | -0.063 | 8.177
-1.5 | 0.236 | 0.02046 | -0.065 | 11.516
-1 | 0.3 | 0.01992 | -0.067 | 15.082
-0.5 | 0.37 | 0.01955 | -0.069 | 18.941
0 | 0.408 | 0.02176 | -0.07 | 18.733
0.5 | 0.466 | 0.022 | -0.071 | 21.164
1 | 0.524 | 0.02241 | -0.071 | 23.362
1.5 | 0.581 | 0.02282 | -0.071 | 25.467
2 | 0.639 | 0.02331 | -0.072 | 27.402
2.5 | 0.696 | 0.02395 | -0.072 | 29.064
3 | 0.75 | 0.02456 | -0.073 | 30.517
3.5 | 0.806 | 0.02526 | -0.073 | 31.895
4 | 0.862 | 0.02606 | -0.074 | 33.067
4.5 | 0.917 | 0.02687 | -0.074 | 34.134
5 | 0.972 | 0.02784 | -0.075 | 34.92
5.5 | 1.027 | 0.02885 | -0.075 | 35.589
6 | 1.079 | 0.03001 | -0.075 | 35.963
6.5 | 1.131 | 0.03124 | -0.076 | 36.217
7 | 1.182 | 0.03255 | -0.076 | 36.311
7.5 | 1.231 | 0.03405 | -0.077 | 36.15
8 | 1.279 | 0.03558 | -0.077 | 35.95
8.5 | 1.325 | 0.03706 | -0.078 | 35.761
9 | 1.392 | 0.04063 | -0.08 | 34.247
9.5 | 1.432 | 0.04266 | -0.08 | 33.568
10 | 1.47 | 0.04503 | -0.08 | 32.648
10.5 | 1.504 | 0.04749 | -0.081 | 31.675
11 | 1.534 | 0.05021 | -0.081 | 30.545
11.5 | 1.349 | 0.09037 | -0.04 | 14.923
12 | 1.369 | 0.09667 | -0.04 | 14.16
12.5 | 1.385 | 0.10322 | -0.038 | 13.42
13 | 1.398 | 0.1103 | -0.037 | 12.675
13.5 | 1.407 | 0.11873 | -0.037 | 11.855
14 | 1.413 | 0.1257 | -0.037 | 11.239
14.5 | 1.411 | 0.1358 | -0.036 | 10.392
15 | 1.404 | 0.14443 | -0.035 | 9.725
15.5 | 1.394 | 0.15341 | -0.035 | 9.084
16 | 1.378 | 0.16445 | -0.034 | 8.381

## 4. Re 50k Mach 0.10 (2)
BIGFOIL.COM POLAR EXPORT
NACA63-517 a=0.6
NACA63-517 a=0.6 |  |  |  | Cl Max: | 0.9598 | at alpha= | 20 | deg
XFOIL ncrit=9 |  |  |  | L/D Max: | 6.2113 | at alpha= | 14 | deg
Re: | 50000 |  |  | Cd Min: | 0.25453 | at alpha= | 20 | deg
Mach: | 0.1 |  |  | Cl=0 at alpha= | 2.2804 | deg
|  |  |  | @ Cl=0.1, Cd= | 0.059971
|  |  |  | @ Cl=0.4, Cd= | 0.087189
|  |  |  | @ Cl=0.6, Cd= | 0.1203
alpha (deg) | Cl | Cd | Cm | Cl/Cd
-12 | -0.3185 | 0.14 | -0.0361 | -2.275
-11.5 | -0.3106 | 0.13545 | -0.0312 | -2.2931
-11 | -0.3232 | 0.13276 | -0.027 | -2.4345
-10.5 | -0.3424 | 0.13043 | -0.0232 | -2.6252
-10 | -0.3741 | 0.12913 | -0.0194 | -2.8971
-9.5 | -0.364 | 0.12403 | -0.0163 | -2.9348
-8.5 | -0.6751 | 0.084 | -0.0385 | -8.0369
-8 | -0.6918 | 0.07618 | -0.0366 | -9.0811
-7.5 | -0.7258 | 0.06539 | -0.0372 | -11.0996
-7 | -0.7287 | 0.05626 | -0.0377 | -12.9524
-6.5 | -0.7075 | 0.04978 | -0.0376 | -14.2125
-6 | -0.6762 | 0.04529 | -0.037 | -14.9304
-5.5 | -0.6401 | 0.04181 | -0.0362 | -15.3097
-5 | -0.6018 | 0.03928 | -0.035 | -15.3208
-4.5 | -0.5633 | 0.03735 | -0.0335 | -15.0817
-4 | -0.5254 | 0.03552 | -0.032 | -14.7917
-3.5 | -0.4939 | 0.03453 | -0.0281 | -14.3035
-3 | -0.4754 | 0.03707 | -0.0191 | -12.8244
-2.5 | -0.4589 | 0.03865 | -0.01 | -11.8732
-2 | -0.4427 | 0.03955 | -0.0016 | -11.1934
-1.5 | -0.4257 | 0.04001 | 0.0058 | -10.6398
-1 | -0.4084 | 0.04025 | 0.0127 | -10.1466
-0.5 | -0.3867 | 0.04041 | 0.018 | -9.5694
0 | -0.3431 | 0.04114 | 0.0175 | -8.3398
1.5 | -0.11 | 0.04834 | -0.0172 | -2.2755
2 | -0.0415 | 0.0515 | -0.0264 | -0.80583
2.5 | 0.0325 | 0.05613 | -0.0355 | 0.57901
3 | 0.0792 | 0.05853 | -0.0389 | 1.3532
3.5 | 0.1349 | 0.06239 | -0.0434 | 2.1622
4 | 0.1904 | 0.06688 | -0.0476 | 2.8469
4.5 | 0.2257 | 0.06972 | -0.0486 | 3.2372
5 | 0.2624 | 0.07282 | -0.0497 | 3.6034
5.5 | 0.3037 | 0.07668 | -0.0515 | 3.9606
6 | 0.3464 | 0.08101 | -0.0536 | 4.276
6.5 | 0.3907 | 0.08595 | -0.0559 | 4.5457
7 | 0.4235 | 0.09032 | -0.057 | 4.6889
7.5 | 0.4419 | 0.09336 | -0.0564 | 4.7333
8 | 0.4761 | 0.09797 | -0.0578 | 4.8597
8.5 | 0.5216 | 0.10409 | -0.0603 | 5.011
9 | 0.5319 | 0.10768 | -0.0598 | 4.9396
9.5 | 0.5749 | 0.1136 | -0.0619 | 5.0607
10 | 0.587 | 0.11789 | -0.062 | 4.9792
10.5 | 0.619 | 0.12383 | -0.0635 | 4.9988
11 | 0.6515 | 0.12951 | -0.0647 | 5.0305
11.5 | 0.7574 | 0.12325 | -0.0589 | 6.1452
12 | 0.7803 | 0.12716 | -0.0585 | 6.1364
12.5 | 0.8073 | 0.13102 | -0.0582 | 6.1617
13 | 0.8342 | 0.13487 | -0.0578 | 6.1852
13.5 | 0.8596 | 0.13863 | -0.0572 | 6.2007
14 | 0.8835 | 0.14224 | -0.0566 | 6.2113
15 | 0.8994 | 0.15556 | -0.0594 | 5.7817
15.5 | 0.9176 | 0.16105 | -0.0601 | 5.6976
16 | 0.8949 | 0.17632 | -0.0681 | 5.0754
16.5 | 0.8861 | 0.18941 | -0.075 | 4.6782
17 | 0.919 | 0.19744 | -0.0758 | 4.6546
17.5 | 0.871 | 0.21743 | -0.0922 | 4.0059
18 | 0.8962 | 0.22626 | -0.0945 | 3.9609
18.5 | 0.9115 | 0.23261 | -0.0978 | 3.9186
19 | 0.9149 | 0.23717 | -0.1027 | 3.8576
19.5 | 0.9296 | 0.2441 | -0.1065 | 3.8083
20 | 0.9598 | 0.25453 | -0.1081 | 3.7709

## 5. Re 50k Mach 0.25 (1)
BIGFOIL.COM POLAR EXPORT
NACA63-517 a=0.6
NACA63-517 a=0.6 |  |  |  | Cl Max: | 1.521 | at alpha= | 10.5 | deg
JavaFoil+Calcfoil stall+Eppler ext transition |  |  |  | L/D Max: | 35.585 | at alpha= | 6.5 | deg
Re: | 50000 |  |  | Cd Min: | 0.01985 | at alpha= | -0.5 | deg
Mach: | 0.25 |  |  | Cl=0 at alpha= | -3.4828 | deg
|  |  |  | @ Cl=0.1, Cd= | 0.023482
|  |  |  | @ Cl=0.4, Cd= | 0.02132
|  |  |  | @ Cl=0.6, Cd= | 0.023437
alpha (deg) | Cl | Cd | Cm | Cl/Cd
-18.5 | -0.417 | 0.38552 | -0.016 | -1.081
-18 | -0.467 | 0.32643 | -0.016 | -1.431
-17.5 | -0.514 | 0.29346 | -0.016 | -1.751
-17 | -0.557 | 0.2788 | -0.015 | -1.996
-16.5 | -0.595 | 0.25107 | -0.015 | -2.37
-16 | -0.629 | 0.20801 | -0.016 | -3.024
-15.5 | -0.658 | 0.19045 | -0.016 | -3.454
-15 | -0.681 | 0.17498 | -0.016 | -3.894
-14.5 | -0.699 | 0.16173 | -0.015 | -4.323
-14 | -0.711 | 0.14358 | -0.016 | -4.953
-13.5 | -0.717 | 0.13082 | -0.017 | -5.482
-13 | -0.717 | 0.12259 | -0.017 | -5.849
-12.5 | -0.711 | 0.1146 | -0.017 | -6.204
-12 | -0.703 | 0.10616 | -0.028 | -6.622
-11.5 | -0.686 | 0.09984 | -0.029 | -6.875
-11 | -0.665 | 0.09223 | -0.03 | -7.205
-10.5 | -0.635 | 0.0898 | -0.027 | -7.071
-10 | -0.604 | 0.08612 | -0.027 | -7.011
-9.5 | -0.569 | 0.07945 | -0.027 | -7.16
-9 | -0.53 | 0.07385 | -0.028 | -7.174
-8.5 | -0.487 | 0.06937 | -0.029 | -7.024
-8 | -0.443 | 0.06492 | -0.029 | -6.825
-7.5 | -0.398 | 0.06072 | -0.03 | -6.548
-7 | -0.351 | 0.05715 | -0.03 | -6.138
-6.5 | -0.303 | 0.05378 | -0.031 | -5.635
-6 | -0.255 | 0.05066 | -0.032 | -5.024
-5.5 | -0.242 | 0.02337 | -0.062 | -10.373
-5 | -0.186 | 0.02209 | -0.064 | -8.425
-4.5 | -0.127 | 0.02137 | -0.065 | -5.921
-4 | -0.06 | 0.02494 | -0.06 | -2.418
-3.5 | -0.002 | 0.02437 | -0.061 | -0.093
-3 | 0.056 | 0.02384 | -0.062 | 2.357
-2.5 | 0.115 | 0.02336 | -0.063 | 4.93
-2 | 0.176 | 0.02246 | -0.064 | 7.841
-1.5 | 0.24 | 0.02136 | -0.066 | 11.213
-1 | 0.305 | 0.02072 | -0.068 | 14.704
-0.5 | 0.373 | 0.01985 | -0.07 | 18.798
0 | 0.418 | 0.0223 | -0.072 | 18.753
0.5 | 0.478 | 0.0226 | -0.072 | 21.143
1 | 0.537 | 0.0229 | -0.073 | 23.463
1.5 | 0.597 | 0.02341 | -0.073 | 25.485
2 | 0.655 | 0.02393 | -0.074 | 27.384
2.5 | 0.714 | 0.02456 | -0.074 | 29.081
3 | 0.769 | 0.0252 | -0.075 | 30.503
3.5 | 0.826 | 0.02602 | -0.075 | 31.764
4 | 0.884 | 0.02694 | -0.076 | 32.799
4.5 | 0.941 | 0.02782 | -0.076 | 33.814
5 | 0.997 | 0.02881 | -0.077 | 34.6
5.5 | 1.052 | 0.02993 | -0.077 | 35.168
6 | 1.106 | 0.03122 | -0.077 | 35.441
6.5 | 1.159 | 0.03257 | -0.078 | 35.585
7 | 1.21 | 0.03409 | -0.078 | 35.482
7.5 | 1.259 | 0.0357 | -0.079 | 35.272
8 | 1.308 | 0.03736 | -0.079 | 35.007
8.5 | 1.353 | 0.039 | -0.08 | 34.705
9 | 1.418 | 0.04315 | -0.082 | 32.864
9.5 | 1.456 | 0.04546 | -0.082 | 32.035
10 | 1.491 | 0.04814 | -0.082 | 30.965
10.5 | 1.521 | 0.05083 | -0.083 | 29.917
11 | 1.337 | 0.08781 | -0.041 | 15.227
11.5 | 1.354 | 0.09509 | -0.04 | 14.241
12 | 1.366 | 0.10192 | -0.038 | 13.402
12.5 | 1.373 | 0.10931 | -0.038 | 12.557
13 | 1.373 | 0.1192 | -0.037 | 11.522
13.5 | 1.368 | 0.12734 | -0.036 | 10.742
14 | 1.356 | 0.13942 | -0.036 | 9.725
14.5 | 1.333 | 0.14854 | -0.035 | 8.974
15 | 1.301 | 0.1623 | -0.034 | 8.019
15.5 | 1.263 | 0.17543 | -0.033 | 7.197

## 6. Re 50k Mach 0.25 (2)
BIGFOIL.COM POLAR EXPORT
NACA63-517 a=0.6
NACA63-517 a=0.6 |  |  |  | Cl Max: | 0.979 | at alpha= | 20 | deg
XFOIL ncrit=9 |  |  |  | L/D Max: | 6.1274 | at alpha= | 13 | deg
Re: | 50000 |  |  | Cd Min: | 0.26162 | at alpha= | 20 | deg
Mach: | 0.25 |  |  | Cl=0 at alpha= | 2.4063 | deg
|  |  |  | @ Cl=0.1, Cd= | 0.061918
|  |  |  | @ Cl=0.4, Cd= | 0.089638
|  |  |  | @ Cl=0.6, Cd= | 0.12119
alpha (deg) | Cl | Cd | Cm | Cl/Cd
-11.5 | -0.3107 | 0.13941 | -0.0306 | -2.2287
-11 | -0.3226 | 0.13659 | -0.0268 | -2.3618
-10.5 | -0.3412 | 0.13423 | -0.0233 | -2.5419
-9.5 | -0.3568 | 0.12723 | -0.0168 | -2.8044
-9 | -0.3824 | 0.12417 | -0.0138 | -3.0796
-8.5 | -0.4992 | 0.1041 | -0.028 | -4.7954
-8 | -0.6524 | 0.08513 | -0.0364 | -7.6636
-7.5 | -0.6863 | 0.07649 | -0.0355 | -8.9724
-6.5 | -0.7216 | 0.05728 | -0.037 | -12.5978
-6 | -0.7014 | 0.05066 | -0.0372 | -13.8452
-5.5 | -0.6694 | 0.04568 | -0.0372 | -14.6541
-5 | -0.6318 | 0.04245 | -0.0361 | -14.8834
-4.5 | -0.5921 | 0.03994 | -0.0349 | -14.8247
-4 | -0.5523 | 0.03797 | -0.0334 | -14.5457
-3.5 | -0.5125 | 0.03606 | -0.0319 | -14.2124
-3 | -0.486 | 0.03679 | -0.0251 | -13.2101
-2.5 | -0.4686 | 0.03914 | -0.0152 | -11.9724
-2 | -0.4521 | 0.04045 | -0.0058 | -11.1768
-1.5 | -0.4337 | 0.04114 | 0.0019 | -10.5421
-1 | -0.4169 | 0.04149 | 0.0098 | -10.0482
-0.5 | -0.3984 | 0.04166 | 0.0166 | -9.5631
0 | -0.3664 | 0.04204 | 0.0194 | -8.7155
0.5 | -0.2941 | 0.04381 | 0.012 | -6.7131
1 | -0.1782 | 0.04765 | -0.0065 | -3.7398
1.5 | -0.1207 | 0.04978 | -0.0152 | -2.4247
2 | -0.0477 | 0.05326 | -0.0255 | -0.89561
2.5 | 0.011 | 0.05607 | -0.0322 | 0.19618
3 | 0.0761 | 0.0601 | -0.039 | 1.2662
3.5 | 0.1375 | 0.06477 | -0.0446 | 2.1229
4 | 0.1716 | 0.06685 | -0.0454 | 2.5669
4.5 | 0.218 | 0.07051 | -0.048 | 3.0918
5 | 0.2655 | 0.07471 | -0.0506 | 3.5537
5.5 | 0.3132 | 0.07941 | -0.0533 | 3.9441
6 | 0.3518 | 0.08373 | -0.0549 | 4.2016
6.5 | 0.3742 | 0.08652 | -0.0545 | 4.325
7 | 0.4087 | 0.09069 | -0.0556 | 4.5066
7.5 | 0.4493 | 0.09574 | -0.0576 | 4.6929
8 | 0.492 | 0.10176 | -0.0599 | 4.8349
8.5 | 0.5027 | 0.10485 | -0.0591 | 4.7945
9 | 0.5463 | 0.1108 | -0.0614 | 4.9305
9.5 | 0.5606 | 0.11514 | -0.0615 | 4.8689
10 | 0.6024 | 0.12156 | -0.0635 | 4.9556
10.5 | 0.6382 | 0.12727 | -0.0648 | 5.0145
11 | 0.7048 | 0.12446 | -0.0605 | 5.6629
11.5 | 0.7326 | 0.12808 | -0.0601 | 5.7199
12 | 0.7912 | 0.13 | -0.0587 | 6.0862
12.5 | 0.8185 | 0.13408 | -0.0584 | 6.1046
13 | 0.8457 | 0.13802 | -0.0579 | 6.1274
13.5 | 0.8359 | 0.14665 | -0.0607 | 5.7
14 | 0.8548 | 0.15205 | -0.0613 | 5.6218
14.5 | 0.8748 | 0.15725 | -0.0619 | 5.5631
15 | 0.9009 | 0.16159 | -0.0617 | 5.5752
15.5 | 0.9009 | 0.17158 | -0.0659 | 5.2506
16 | 0.8874 | 0.18467 | -0.0733 | 4.8053
16.5 | 0.8895 | 0.19615 | -0.0792 | 4.5348
17.5 | 0.8803 | 0.22181 | -0.096 | 3.9687
18 | 0.9065 | 0.23102 | -0.0986 | 3.9239
18.5 | 0.9279 | 0.23886 | -0.1015 | 3.8847
19 | 0.9296 | 0.24262 | -0.107 | 3.8315
19.5 | 0.9464 | 0.24996 | -0.1109 | 3.7862
20 | 0.979 | 0.26162 | -0.1125 | 3.7421

## 7. Re 50k Mach 0.50 (1)
BIGFOIL.COM POLAR EXPORT
NACA63-517 a=0.6
NACA63-517 a=0.6 |  |  |  | Cl Max: | 1.466 | at alpha= | 8.5 | deg
JavaFoil+Calcfoil stall+Eppler ext transition |  |  |  | L/D Max: | 32.688 | at alpha= | 5.5 | deg
Re: | 50000 |  |  | Cd Min: | 0.02368 | at alpha= | -4 | deg
Mach: | 0.5 |  |  | Cl=0 at alpha= | -3.4769 | deg
|  |  |  | @ Cl=0.1, Cd= | 0.026181
|  |  |  | @ Cl=0.4, Cd= | 0.024842
|  |  |  | @ Cl=0.6, Cd= | 0.02551
alpha (deg) | Cl | Cd | Cm | Cl/Cd
-20 | -0.94 | 0.46094 | -0.034 | -2.039
-19.5 | -0.91 | 0.42492 | -0.033 | -2.141
-19 | -0.882 | 0.42405 | -0.033 | -2.079
-18.5 | -0.854 | 0.40931 | -0.034 | -2.086
-18 | -0.826 | 0.41345 | -0.034 | -1.998
-17.5 | -0.798 | 0.41275 | -0.034 | -1.934
-17 | -0.768 | 0.40063 | -0.033 | -1.917
-16.5 | -0.74 | 0.381 | -0.033 | -1.942
-16 | -0.712 | 0.35187 | -0.033 | -2.023
-15.5 | -0.684 | 0.38221 | -0.033 | -1.789
-15 | -0.654 | 0.33981 | -0.031 | -1.925
-14.5 | -0.626 | 0.33827 | -0.031 | -1.85
-14 | -0.598 | 0.33371 | -0.031 | -1.791
-13.5 | -0.57 | 0.32738 | -0.031 | -1.74
-13 | -0.541 | 0.31339 | -0.031 | -1.727
-12.5 | -0.512 | 0.28758 | -0.029 | -1.781
-12 | -0.484 | 0.2668 | -0.029 | -1.813
-11.5 | -0.456 | 0.26228 | -0.029 | -1.737
-11 | -0.427 | 0.26919 | -0.029 | -1.587
-10.5 | -0.399 | 0.22362 | -0.029 | -1.784
-10 | -0.369 | 0.16343 | -0.019 | -2.259
-9.5 | -0.341 | 0.17388 | -0.018 | -1.961
-9 | -0.494 | 0.0868 | -0.02 | -5.692
-8.5 | -0.49 | 0.08219 | -0.033 | -5.963
-8 | -0.461 | 0.07887 | -0.031 | -5.85
-7.5 | -0.424 | 0.06919 | -0.031 | -6.122
-7 | -0.379 | 0.06398 | -0.032 | -5.93
-6.5 | -0.331 | 0.05869 | -0.033 | -5.64
-6 | -0.28 | 0.05464 | -0.034 | -5.121
-5.5 | -0.227 | 0.05148 | -0.035 | -4.4
-5 | -0.172 | 0.04843 | -0.037 | -3.551
-4.5 | -0.137 | 0.02472 | -0.07 | -5.532
-4 | -0.071 | 0.02368 | -0.072 | -2.982
-3.5 | -0.003 | 0.02705 | -0.067 | -0.093
-3 | 0.062 | 0.02645 | -0.068 | 2.351
-2.5 | 0.127 | 0.02599 | -0.068 | 4.898
-2 | 0.193 | 0.02565 | -0.069 | 7.54
-1.5 | 0.259 | 0.02539 | -0.07 | 10.219
-1 | 0.326 | 0.02521 | -0.071 | 12.923
-0.5 | 0.394 | 0.02488 | -0.072 | 15.83
0 | 0.466 | 0.02442 | -0.075 | 19.068
0.5 | 0.532 | 0.02498 | -0.077 | 21.288
1 | 0.598 | 0.02549 | -0.08 | 23.447
1.5 | 0.664 | 0.02614 | -0.081 | 25.384
2 | 0.729 | 0.02686 | -0.082 | 27.148
2.5 | 0.794 | 0.02777 | -0.082 | 28.609
3 | 0.853 | 0.02872 | -0.083 | 29.687
3.5 | 0.916 | 0.02971 | -0.083 | 30.837
4 | 0.979 | 0.03102 | -0.084 | 31.567
4.5 | 1.042 | 0.03241 | -0.084 | 32.135
5 | 1.103 | 0.03386 | -0.085 | 32.578
5.5 | 1.163 | 0.03559 | -0.085 | 32.688
6 | 1.22 | 0.03742 | -0.086 | 32.611
6.5 | 1.272 | 0.03964 | -0.086 | 32.094
7 | 1.322 | 0.04209 | -0.086 | 31.416
7.5 | 1.367 | 0.0448 | -0.086 | 30.527
8 | 1.437 | 0.0504 | -0.09 | 28.503
8.5 | 1.466 | 0.05406 | -0.09 | 27.124
9 | 1.284 | 0.07786 | -0.046 | 16.487
9.5 | 1.277 | 0.08783 | -0.042 | 14.539
10 | 1.237 | 0.10007 | -0.04 | 12.361
10.5 | 1.09 | 0.12665 | -0.034 | 8.604
11 | 0.804 | 0.21907 | -0.032 | 3.672
11.5 | 0.832 | 0.24878 | -0.037 | 3.345
12 | 0.859 | 0.25956 | -0.04 | 3.311
12.5 | 0.887 | 0.29071 | -0.044 | 3.051
13 | 0.914 | 0.28464 | -0.044 | 3.21
13.5 | 0.942 | 0.30583 | -0.049 | 3.08

## 8. Re 50k Mach 0.50 (2)
BIGFOIL.COM POLAR EXPORT
NACA63-517 a=0.6
NACA63-517 a=0.6 |  |  |  | Cl Max: | 1.0528 | at alpha= | 20 | deg
XFOIL ncrit=9 |  |  |  | L/D Max: | 5.3118 | at alpha= | 11.5 | deg
Re: | 50000 |  |  | Cd Min: | 0.28796 | at alpha= | 20 | deg
Mach: | 0.5 |  |  | Cl=0 at alpha= | 2.7755 | deg
|  |  |  | @ Cl=0.1, Cd= | 0.069
|  |  |  | @ Cl=0.4, Cd= | 0.097608
|  |  |  | @ Cl=0.6, Cd= | 0.13061
alpha (deg) | Cl | Cd | Cm | Cl/Cd
-9.5 | -0.3457 | 0.14146 | -0.0186 | -2.4438
-9 | -0.3666 | 0.13884 | -0.018 | -2.6404
-8.5 | -0.3941 | 0.12284 | -0.0329 | -3.2082
-8 | -0.4011 | 0.11359 | -0.0393 | -3.5311
-7 | -0.4598 | 0.09549 | -0.0484 | -4.8152
-6.5 | -0.4999 | 0.08787 | -0.0483 | -5.6891
-6 | -0.5607 | 0.07964 | -0.0481 | -7.0404
-5.5 | -0.6138 | 0.07105 | -0.0474 | -8.639
-5 | -0.6406 | 0.06296 | -0.0469 | -10.1747
-4.5 | -0.6979 | 0.0577 | -0.0334 | -12.0953
-4 | -0.6712 | 0.05112 | -0.0351 | -13.1299
-3.5 | -0.6297 | 0.04672 | -0.0354 | -13.4782
-2.5 | -0.538 | 0.04192 | -0.0329 | -12.834
-2 | -0.4994 | 0.04197 | -0.0276 | -11.899
-1.5 | -0.4768 | 0.04476 | -0.0157 | -10.6524
-1 | -0.4595 | 0.0463 | -0.0036 | -9.9244
-0.5 | -0.4414 | 0.04701 | 0.0066 | -9.3895
0 | -0.4233 | 0.04733 | 0.0161 | -8.9436
0.5 | -0.3832 | 0.0485 | 0.0196 | -7.901
1 | -0.2989 | 0.05162 | 0.0123 | -5.7904
2 | -0.0763 | 0.05991 | -0.0202 | -1.2736
2.5 | -0.0357 | 0.06131 | -0.024 | -0.58229
3 | 0.0291 | 0.06504 | -0.0319 | 0.44742
3.5 | 0.0806 | 0.06766 | -0.0367 | 1.1913
4 | 0.1414 | 0.07186 | -0.0424 | 1.9677
4.5 | 0.2016 | 0.0768 | -0.0475 | 2.625
5 | 0.2518 | 0.08148 | -0.0508 | 3.0903
5.5 | 0.284 | 0.08454 | -0.0515 | 3.3594
6 | 0.3235 | 0.08866 | -0.0532 | 3.6488
6.5 | 0.3694 | 0.09377 | -0.0556 | 3.9394
7 | 0.4209 | 0.10023 | -0.0588 | 4.1993
7.5 | 0.4388 | 0.10351 | -0.0585 | 4.2392
8 | 0.4749 | 0.10855 | -0.0601 | 4.3749
8.5 | 0.5152 | 0.1149 | -0.0623 | 4.4839
9 | 0.5434 | 0.11962 | -0.0632 | 4.5427
9.5 | 0.5681 | 0.12494 | -0.0644 | 4.547
10 | 0.6022 | 0.131 | -0.066 | 4.5969
10.5 | 0.6482 | 0.13657 | -0.067 | 4.7463
11 | 0.7191 | 0.13582 | -0.063 | 5.2945
11.5 | 0.7495 | 0.1411 | -0.0637 | 5.3118
12 | 0.7607 | 0.14752 | -0.0657 | 5.1566
12.5 | 0.7844 | 0.15386 | -0.0674 | 5.0981
13 | 0.8133 | 0.16013 | -0.0687 | 5.079
13.5 | 0.844 | 0.16639 | -0.0698 | 5.0724
14 | 0.8484 | 0.17467 | -0.0741 | 4.8572
14.5 | 0.8803 | 0.18158 | -0.0754 | 4.848
15 | 0.8933 | 0.19051 | -0.0796 | 4.689
15.5 | 0.8941 | 0.20074 | -0.0864 | 4.454
16 | 0.9064 | 0.21103 | -0.0922 | 4.2951
16.5 | 0.9104 | 0.22895 | -0.1032 | 3.9764
17 | 0.9338 | 0.23793 | -0.1071 | 3.9247
17.5 | 0.9448 | 0.24514 | -0.113 | 3.8541
18 | 0.9775 | 0.25723 | -0.1162 | 3.8001
18.5 | 0.9898 | 0.2625 | -0.1219 | 3.7707
19 | 1.0085 | 0.27086 | -0.127 | 3.7233
19.5 | 1.0414 | 0.28395 | -0.1301 | 3.6675
20 | 1.0528 | 0.28796 | -0.1364 | 3.6561

## 9. Re 100k Mach 0.00 (1)
BIGFOIL.COM POLAR EXPORT
NACA63-517 a=0.6
NACA63-517 a=0.6 |  |  |  | Cl Max: | 1.605 | at alpha= | 12.5 | deg
JavaFoil+Calcfoil stall+Eppler ext transition |  |  |  | L/D Max: | 49.986 | at alpha= | 7 | deg
Re: | 100000 |  |  | Cd Min: | 0.0142 | at alpha= | -2.5 | deg
Mach: | 0 |  |  | Cl=0 at alpha= | -3.4836 | deg
|  |  |  | @ Cl=0.1, Cd= | 0.014224
|  |  |  | @ Cl=0.4, Cd= | 0.01552
|  |  |  | @ Cl=0.6, Cd= | 0.016876
alpha (deg) | Cl | Cd | Cm | Cl/Cd
-20 | -0.746 | 0.23855 | -0.014 | -3.127
-19.5 | -0.761 | 0.22502 | -0.014 | -3.38
-19 | -0.774 | 0.2119 | -0.014 | -3.654
-18.5 | -0.786 | 0.19422 | -0.015 | -4.049
-18 | -0.797 | 0.18582 | -0.016 | -4.289
-17.5 | -0.806 | 0.1793 | -0.015 | -4.493
-17 | -0.812 | 0.16272 | -0.016 | -4.991
-16.5 | -0.82 | 0.16031 | -0.025 | -5.116
-16 | -0.822 | 0.1489 | -0.026 | -5.52
-15.5 | -0.817 | 0.13983 | -0.016 | -5.842
-15 | -0.817 | 0.13066 | -0.027 | -6.254
-14.5 | -0.81 | 0.12422 | -0.028 | -6.524
-14 | -0.8 | 0.11854 | -0.028 | -6.746
-13.5 | -0.786 | 0.11231 | -0.029 | -7.003
-13 | -0.77 | 0.10282 | -0.03 | -7.492
-12.5 | -0.75 | 0.09625 | -0.031 | -7.794
-12 | -0.727 | 0.09014 | -0.032 | -8.067
-11.5 | -0.7 | 0.08532 | -0.032 | -8.206
-11 | -0.671 | 0.07961 | -0.033 | -8.433
-10.5 | -0.634 | 0.07815 | -0.028 | -8.111
-10 | -0.599 | 0.07262 | -0.028 | -8.243
-9.5 | -0.561 | 0.0687 | -0.028 | -8.161
-9 | -0.52 | 0.06449 | -0.028 | -8.06
-8.5 | -0.477 | 0.0606 | -0.029 | -7.872
-8 | -0.433 | 0.05708 | -0.03 | -7.585
-7.5 | -0.388 | 0.0537 | -0.031 | -7.225
-7 | -0.342 | 0.0507 | -0.031 | -6.742
-6.5 | -0.352 | 0.01932 | -0.061 | -18.225
-6 | -0.299 | 0.01816 | -0.062 | -16.481
-5.5 | -0.243 | 0.01713 | -0.064 | -14.213
-5 | -0.186 | 0.01645 | -0.065 | -11.311
-4.5 | -0.125 | 0.01611 | -0.066 | -7.764
-4 | -0.063 | 0.01491 | -0.066 | -4.239
-3.5 | -0.002 | 0.0143 | -0.067 | -0.168
-3 | 0.059 | 0.01427 | -0.068 | 4.152
-2.5 | 0.121 | 0.0142 | -0.068 | 8.52
-2 | 0.183 | 0.01426 | -0.069 | 12.841
-1.5 | 0.245 | 0.01428 | -0.069 | 17.152
-1 | 0.307 | 0.01442 | -0.07 | 21.272
-0.5 | 0.369 | 0.01459 | -0.071 | 25.253
0 | 0.412 | 0.01588 | -0.071 | 25.939
0.5 | 0.47 | 0.01614 | -0.072 | 29.153
1 | 0.529 | 0.01646 | -0.072 | 32.141
1.5 | 0.587 | 0.0168 | -0.073 | 34.964
2 | 0.645 | 0.01714 | -0.073 | 37.642
2.5 | 0.703 | 0.01759 | -0.074 | 39.959
3 | 0.757 | 0.01804 | -0.074 | 41.956
3.5 | 0.814 | 0.01859 | -0.074 | 43.793
4 | 0.87 | 0.01917 | -0.075 | 45.407
4.5 | 0.927 | 0.01976 | -0.075 | 46.882
5 | 0.982 | 0.02043 | -0.076 | 48.073
5.5 | 1.037 | 0.02117 | -0.076 | 48.984
6 | 1.09 | 0.022 | -0.077 | 49.557
6.5 | 1.143 | 0.02291 | -0.077 | 49.896
7 | 1.194 | 0.02389 | -0.078 | 49.986
7.5 | 1.244 | 0.02492 | -0.078 | 49.916
8 | 1.293 | 0.02606 | -0.078 | 49.604
8.5 | 1.339 | 0.02694 | -0.079 | 49.713
9 | 1.392 | 0.03406 | -0.08 | 40.883
9.5 | 1.434 | 0.03583 | -0.08 | 40.011
10 | 1.472 | 0.0378 | -0.081 | 38.946
10.5 | 1.508 | 0.03996 | -0.081 | 37.737
11 | 1.54 | 0.04219 | -0.081 | 36.5
11.5 | 1.566 | 0.04454 | -0.082 | 35.166
12 | 1.589 | 0.04706 | -0.082 | 33.765
12.5 | 1.605 | 0.04982 | -0.082 | 32.22
13 | 1.406 | 0.0991 | -0.045 | 14.19
13.5 | 1.413 | 0.10567 | -0.04 | 13.375
14 | 1.421 | 0.11289 | -0.04 | 12.585
14.5 | 1.422 | 0.12021 | -0.039 | 11.827
15 | 1.417 | 0.1272 | -0.038 | 11.144
15.5 | 1.409 | 0.1361 | -0.037 | 10.356
16 | 1.398 | 0.14522 | -0.038 | 9.628
16.5 | 1.383 | 0.15241 | -0.036 | 9.072
17 | 1.364 | 0.16349 | -0.036 | 8.345
17.5 | 1.343 | 0.1729 | -0.036 | 7.767

## 10. Re 100k Mach 0.00 (2)
BIGFOIL.COM POLAR EXPORT
NACA63-517 a=0.6
NACA63-517 a=0.6 |  |  |  | Cl Max: | 0.6537 | at alpha= | 6.5 | deg
XFOIL ncrit=9 |  |  |  | L/D Max: | 11.0647 | at alpha= | 6.5 | deg
Re: | 100000 |  |  | Cd Min: | 0.14897 | at alpha= | -14.5 | deg
Mach: | 0 |  |  | Cl=0 at alpha= | -1.4274 | deg
|  |  |  | @ Cl=0.1, Cd= | 0.037552
|  |  |  | @ Cl=0.4, Cd= | 0.045186
|  |  |  | @ Cl=0.6, Cd= | 0.05545
alpha (deg) | Cl | Cd | Cm | Cl/Cd
-14.5 | -0.3273 | 0.14897 | -0.0417 | -2.1971
-14 | -0.3105 | 0.14301 | -0.0457 | -2.1712
-13.5 | -0.3089 | 0.13649 | -0.05 | -2.2632
-13 | -0.3105 | 0.13461 | -0.0458 | -2.3067
-12.5 | -0.3415 | 0.13003 | -0.0499 | -2.6263
-12 | -0.2894 | 0.12216 | -0.0547 | -2.369
-11.5 | -0.2667 | 0.11334 | -0.0634 | -2.3531
-11 | -0.3809 | 0.07613 | -0.0957 | -5.0033
-10.5 | -0.4695 | 0.05893 | -0.1102 | -7.9671
-10 | -0.5483 | 0.05191 | -0.1062 | -10.5625
-9.5 | -0.5487 | 0.04762 | -0.1025 | -11.5225
-9 | -0.5357 | 0.04295 | -0.0995 | -12.4726
-8.5 | -0.4866 | 0.03879 | -0.1009 | -12.5445
-8 | -0.4618 | 0.03669 | -0.0972 | -12.5865
-7.5 | -0.4345 | 0.03518 | -0.0936 | -12.3508
-7 | -0.3655 | 0.03246 | -0.0963 | -11.26
-6.5 | -0.342 | 0.0315 | -0.0919 | -10.8571
-6 | -0.3121 | 0.03059 | -0.0884 | -10.2027
-5.5 | -0.2577 | 0.02871 | -0.0888 | -8.976
-5 | -0.2507 | 0.02744 | -0.0827 | -9.1363
-4.5 | -0.2268 | 0.02868 | -0.0775 | -7.9079
-4 | -0.1568 | 0.03004 | -0.078 | -5.2197
-3.5 | -0.1417 | 0.03146 | -0.0715 | -4.5041
-3 | -0.1157 | 0.03258 | -0.0669 | -3.5513
-2.5 | -0.05 | 0.03318 | -0.0672 | -1.5069
-2 | -0.0376 | 0.0343 | -0.0608 | -1.0962
-1.5 | -0.0087 | 0.03534 | -0.0576 | -0.24618
-1 | 0.0512 | 0.03555 | -0.0578 | 1.4402
-0.5 | 0.0674 | 0.03693 | -0.0538 | 1.8251
0.5 | 0.1529 | 0.03856 | -0.0519 | 3.9652
1 | 0.1763 | 0.04006 | -0.0494 | 4.4009
1.5 | 0.2411 | 0.04025 | -0.05 | 5.9901
2 | 0.2516 | 0.04218 | -0.0463 | 5.9649
2.5 | 0.2841 | 0.04371 | -0.0451 | 6.4997
3 | 0.3899 | 0.04432 | -0.0552 | 8.7974
3.5 | 0.4208 | 0.04697 | -0.057 | 8.9589
4 | 0.4528 | 0.04946 | -0.0573 | 9.1549
4.5 | 0.4919 | 0.05157 | -0.0575 | 9.5385
5 | 0.5614 | 0.05204 | -0.059 | 10.7879
5.5 | 0.5886 | 0.05456 | -0.0579 | 10.7881
6 | 0.6192 | 0.05695 | -0.057 | 10.8727
6.5 | 0.6537 | 0.05908 | -0.0562 | 11.0647

## 11. Re 100k Mach 0.10 (1)
BIGFOIL.COM POLAR EXPORT
NACA63-517 a=0.6
NACA63-517 a=0.6 |  |  |  | Cl Max: | 1.603 | at alpha= | 12.5 | deg
JavaFoil+Calcfoil stall+Eppler ext transition |  |  |  | L/D Max: | 49.833 | at alpha= | 7 | deg
Re: | 100000 |  |  | Cd Min: | 0.01429 | at alpha= | -2.5 | deg
Mach: | 0.1 |  |  | Cl=0 at alpha= | -3.4839 | deg
|  |  |  | @ Cl=0.1, Cd= | 0.014294
|  |  |  | @ Cl=0.4, Cd= | 0.01556
|  |  |  | @ Cl=0.6, Cd= | 0.016932
alpha (deg) | Cl | Cd | Cm | Cl/Cd
-20 | -0.7 | 0.24978 | -0.014 | -2.802
-19.5 | -0.718 | 0.23505 | -0.014 | -3.055
-19 | -0.735 | 0.21293 | -0.015 | -3.452
-18.5 | -0.751 | 0.19938 | -0.015 | -3.765
-18 | -0.765 | 0.1898 | -0.016 | -4.029
-17.5 | -0.777 | 0.18142 | -0.015 | -4.281
-17 | -0.787 | 0.16686 | -0.016 | -4.715
-16.5 | -0.794 | 0.15723 | -0.016 | -5.051
-16 | -0.803 | 0.15156 | -0.026 | -5.296
-15.5 | -0.801 | 0.14149 | -0.016 | -5.659
-15 | -0.804 | 0.13532 | -0.027 | -5.939
-14.5 | -0.799 | 0.12589 | -0.027 | -6.349
-14 | -0.791 | 0.12134 | -0.028 | -6.519
-13.5 | -0.78 | 0.11378 | -0.028 | -6.853
-13 | -0.766 | 0.10425 | -0.03 | -7.343
-12.5 | -0.747 | 0.09749 | -0.031 | -7.662
-12 | -0.725 | 0.09103 | -0.031 | -7.961
-11.5 | -0.7 | 0.08415 | -0.033 | -8.323
-11 | -0.671 | 0.08021 | -0.033 | -8.367
-10.5 | -0.635 | 0.07801 | -0.028 | -8.135
-10 | -0.6 | 0.0736 | -0.028 | -8.147
-9.5 | -0.562 | 0.06911 | -0.029 | -8.137
-9 | -0.522 | 0.0647 | -0.029 | -8.063
-8.5 | -0.479 | 0.06064 | -0.029 | -7.895
-8 | -0.435 | 0.05734 | -0.03 | -7.578
-7.5 | -0.39 | 0.05391 | -0.031 | -7.225
-7 | -0.344 | 0.05075 | -0.032 | -6.769
-6.5 | -0.352 | 0.01961 | -0.061 | -17.968
-6 | -0.3 | 0.01829 | -0.063 | -16.419
-5.5 | -0.244 | 0.01726 | -0.064 | -14.149
-5 | -0.187 | 0.01657 | -0.065 | -11.279
-4.5 | -0.126 | 0.01624 | -0.066 | -7.743
-4 | -0.063 | 0.01472 | -0.066 | -4.306
-3.5 | -0.002 | 0.01441 | -0.067 | -0.168
-3 | 0.06 | 0.0143 | -0.068 | 4.162
-2.5 | 0.122 | 0.01429 | -0.069 | 8.511
-2 | 0.184 | 0.01429 | -0.069 | 12.876
-1.5 | 0.246 | 0.01436 | -0.07 | 17.147
-1 | 0.308 | 0.01445 | -0.07 | 21.339
-0.5 | 0.37 | 0.01464 | -0.071 | 25.307
0 | 0.414 | 0.01599 | -0.071 | 25.89
0.5 | 0.473 | 0.0162 | -0.072 | 29.177
1 | 0.532 | 0.01653 | -0.072 | 32.151
1.5 | 0.59 | 0.01687 | -0.073 | 34.965
2 | 0.648 | 0.01723 | -0.073 | 37.619
2.5 | 0.706 | 0.01768 | -0.074 | 39.941
3 | 0.761 | 0.01814 | -0.074 | 41.923
3.5 | 0.818 | 0.0187 | -0.075 | 43.721
4 | 0.874 | 0.01928 | -0.075 | 45.348
4.5 | 0.931 | 0.01987 | -0.076 | 46.835
5 | 0.987 | 0.02057 | -0.076 | 47.967
5.5 | 1.042 | 0.0213 | -0.077 | 48.904
6 | 1.095 | 0.02217 | -0.077 | 49.411
6.5 | 1.148 | 0.0231 | -0.077 | 49.699
7 | 1.199 | 0.02407 | -0.078 | 49.833
7.5 | 1.249 | 0.02516 | -0.078 | 49.647
8 | 1.298 | 0.0263 | -0.079 | 49.344
8.5 | 1.345 | 0.0272 | -0.079 | 49.429
9 | 1.397 | 0.03442 | -0.08 | 40.59
9.5 | 1.438 | 0.03625 | -0.081 | 39.68
10 | 1.476 | 0.03827 | -0.081 | 38.575
10.5 | 1.512 | 0.04055 | -0.081 | 37.282
11 | 1.543 | 0.04284 | -0.082 | 36.016
11.5 | 1.568 | 0.04532 | -0.082 | 34.605
12 | 1.589 | 0.04766 | -0.082 | 33.343
12.5 | 1.603 | 0.05053 | -0.082 | 31.732
13 | 1.401 | 0.09995 | -0.041 | 14.016
13.5 | 1.41 | 0.10713 | -0.041 | 13.163
14 | 1.415 | 0.11376 | -0.041 | 12.441
14.5 | 1.412 | 0.12131 | -0.038 | 11.644
15 | 1.406 | 0.12995 | -0.038 | 10.817
15.5 | 1.395 | 0.13839 | -0.038 | 10.08
16 | 1.379 | 0.14828 | -0.037 | 9.303
16.5 | 1.361 | 0.15481 | -0.037 | 8.788
17 | 1.338 | 0.16685 | -0.035 | 8.017
17.5 | 1.312 | 0.17473 | -0.035 | 7.508

## 12. Re 100k Mach 0.10 (2)
BIGFOIL.COM POLAR EXPORT
NACA63-517 a=0.6
NACA63-517 a=0.6 |  |  |  | Cl Max: | 0.775 | at alpha= | 8 | deg
XFOIL ncrit=9 |  |  |  | L/D Max: | 12.0867 | at alpha= | 8 | deg
Re: | 100000 |  |  | Cd Min: | 0.14937 | at alpha= | -14.5 | deg
Mach: | 0.1 |  |  | Cl=0 at alpha= | -1.4028 | deg
|  |  |  | @ Cl=0.1, Cd= | 0.038082
|  |  |  | @ Cl=0.4, Cd= | 0.044996
|  |  |  | @ Cl=0.6, Cd= | 0.055096
alpha (deg) | Cl | Cd | Cm | Cl/Cd
-14.5 | -0.3237 | 0.14937 | -0.0421 | -2.1671
-14 | -0.3095 | 0.14358 | -0.0464 | -2.1556
-13.5 | -0.3058 | 0.13708 | -0.0502 | -2.2308
-13 | -0.3119 | 0.13574 | -0.0452 | -2.2978
-12.5 | -0.3322 | 0.13025 | -0.0505 | -2.5505
-12 | -0.2848 | 0.1224 | -0.056 | -2.3268
-11.5 | -0.2598 | 0.11365 | -0.0643 | -2.286
-11 | -0.3896 | 0.07475 | -0.0988 | -5.212
-10.5 | -0.445 | 0.05974 | -0.1117 | -7.4489
-10 | -0.5395 | 0.05282 | -0.108 | -10.2139
-9.5 | -0.5425 | 0.04829 | -0.1043 | -11.2342
-9 | -0.5315 | 0.04364 | -0.1011 | -12.1792
-8.5 | -0.4962 | 0.03981 | -0.1003 | -12.4642
-7.5 | -0.4358 | 0.03558 | -0.0945 | -12.2485
-7 | -0.3783 | 0.03309 | -0.0954 | -11.4325
-6.5 | -0.3418 | 0.03178 | -0.0929 | -10.7552
-6 | -0.3143 | 0.0309 | -0.0889 | -10.1715
-5.5 | -0.256 | 0.02897 | -0.0898 | -8.8367
-5 | -0.2491 | 0.02763 | -0.0838 | -9.0156
-4.5 | -0.2289 | 0.02872 | -0.0781 | -7.9701
-4 | -0.1547 | 0.03009 | -0.079 | -5.1412
-3.5 | -0.1404 | 0.03154 | -0.0724 | -4.4515
-3 | -0.1179 | 0.03273 | -0.0671 | -3.6022
-2.5 | -0.0467 | 0.03331 | -0.068 | -1.402
-2 | -0.0364 | 0.03442 | -0.0613 | -1.0575
-1.5 | -0.0131 | 0.03556 | -0.0572 | -0.36839
-1 | 0.0543 | 0.03566 | -0.0585 | 1.5227
-0.5 | 0.0677 | 0.03707 | -0.054 | 1.8263
0 | 0.1012 | 0.03812 | -0.052 | 2.6548
0.5 | 0.1551 | 0.03867 | -0.0522 | 4.0109
1 | 0.1749 | 0.04026 | -0.0493 | 4.3443
1.5 | 0.219 | 0.04116 | -0.0482 | 5.3207
2 | 0.254 | 0.04232 | -0.0466 | 6.0019
2.5 | 0.2805 | 0.04397 | -0.0447 | 6.3793
3 | 0.3931 | 0.04438 | -0.055 | 8.8576
3.5 | 0.4231 | 0.04706 | -0.057 | 8.9907
4 | 0.4533 | 0.04964 | -0.0573 | 9.1317
4.5 | 0.4882 | 0.05197 | -0.0572 | 9.3939
5 | 0.5563 | 0.05261 | -0.0586 | 10.574
5.5 | 0.5937 | 0.05459 | -0.0581 | 10.8756
6 | 0.6237 | 0.057 | -0.0571 | 10.9421
6.5 | 0.6578 | 0.05915 | -0.0562 | 11.1209
7 | 0.6931 | 0.06123 | -0.0554 | 11.3196
7.5 | 0.7326 | 0.06288 | -0.0545 | 11.6508
8 | 0.775 | 0.06412 | -0.0535 | 12.0867

## 13. Re 100k Mach 0.25 (1)
BIGFOIL.COM POLAR EXPORT
NACA63-517 a=0.6
NACA63-517 a=0.6 |  |  |  | Cl Max: | 1.57 | at alpha= | 11.5 | deg
JavaFoil+Calcfoil stall+Eppler ext transition |  |  |  | L/D Max: | 48.77 | at alpha= | 6.5 | deg
Re: | 100000 |  |  | Cd Min: | 0.01453 | at alpha= | -3 | deg
Mach: | 0.25 |  |  | Cl=0 at alpha= | -3.4841 | deg
|  |  |  | @ Cl=0.1, Cd= | 0.014536
|  |  |  | @ Cl=0.4, Cd= | 0.015501
|  |  |  | @ Cl=0.6, Cd= | 0.01724
alpha (deg) | Cl | Cd | Cm | Cl/Cd
-18.5 | -0.418 | 0.26522 | -0.023 | -1.575
-18 | -0.467 | 0.26814 | -0.016 | -1.743
-17.5 | -0.514 | 0.24298 | -0.016 | -2.115
-17 | -0.557 | 0.22731 | -0.015 | -2.449
-16.5 | -0.595 | 0.20578 | -0.016 | -2.892
-16 | -0.629 | 0.17711 | -0.016 | -3.551
-15.5 | -0.658 | 0.16043 | -0.016 | -4.1
-15 | -0.681 | 0.1486 | -0.016 | -4.585
-14.5 | -0.699 | 0.14233 | -0.016 | -4.912
-14 | -0.711 | 0.12695 | -0.017 | -5.602
-13.5 | -0.721 | 0.12089 | -0.028 | -5.962
-13 | -0.721 | 0.1121 | -0.029 | -6.433
-12.5 | -0.715 | 0.10743 | -0.029 | -6.656
-12 | -0.704 | 0.09629 | -0.031 | -7.314
-11.5 | -0.688 | 0.08975 | -0.032 | -7.66
-11 | -0.666 | 0.08326 | -0.033 | -8.001
-10.5 | -0.635 | 0.08054 | -0.028 | -7.888
-10 | -0.604 | 0.07654 | -0.028 | -7.892
-9.5 | -0.569 | 0.07091 | -0.029 | -8.026
-9 | -0.53 | 0.06656 | -0.029 | -7.964
-8.5 | -0.487 | 0.06248 | -0.03 | -7.801
-8 | -0.443 | 0.05857 | -0.03 | -7.569
-7.5 | -0.398 | 0.05474 | -0.031 | -7.266
-7 | -0.351 | 0.05168 | -0.032 | -6.794
-6.5 | -0.304 | 0.0485 | -0.033 | -6.261
-6 | -0.305 | 0.01911 | -0.064 | -15.974
-5.5 | -0.248 | 0.01813 | -0.065 | -13.7
-5 | -0.19 | 0.0172 | -0.066 | -11.022
-4.5 | -0.129 | 0.01656 | -0.068 | -7.796
-4 | -0.064 | 0.01545 | -0.067 | -4.16
-3.5 | -0.002 | 0.01495 | -0.068 | -0.164
-3 | 0.061 | 0.01453 | -0.07 | 4.209
-2.5 | 0.125 | 0.01454 | -0.07 | 8.595
-2 | 0.189 | 0.01455 | -0.071 | 12.996
-1.5 | 0.253 | 0.01461 | -0.072 | 17.313
-1 | 0.317 | 0.01472 | -0.072 | 21.52
-0.5 | 0.381 | 0.01487 | -0.073 | 25.592
0 | 0.425 | 0.01633 | -0.073 | 25.996
0.5 | 0.485 | 0.01663 | -0.074 | 29.167
1 | 0.545 | 0.01691 | -0.074 | 32.252
1.5 | 0.605 | 0.01727 | -0.075 | 35.055
2 | 0.665 | 0.01769 | -0.075 | 37.583
2.5 | 0.725 | 0.01819 | -0.076 | 39.83
3 | 0.78 | 0.01868 | -0.076 | 41.741
3.5 | 0.838 | 0.01929 | -0.077 | 43.458
4 | 0.896 | 0.01992 | -0.077 | 44.985
4.5 | 0.954 | 0.0206 | -0.078 | 46.335
5 | 1.011 | 0.02136 | -0.078 | 47.339
5.5 | 1.068 | 0.02215 | -0.078 | 48.196
6 | 1.122 | 0.02308 | -0.079 | 48.619
6.5 | 1.175 | 0.0241 | -0.079 | 48.77
7 | 1.227 | 0.02518 | -0.08 | 48.73
7.5 | 1.277 | 0.02639 | -0.08 | 48.412
8 | 1.327 | 0.02769 | -0.081 | 47.917
8.5 | 1.373 | 0.02865 | -0.081 | 47.913
9 | 1.424 | 0.03661 | -0.082 | 38.891
9.5 | 1.463 | 0.03876 | -0.083 | 37.731
10 | 1.497 | 0.04106 | -0.083 | 36.466
10.5 | 1.528 | 0.04345 | -0.083 | 35.181
11 | 1.554 | 0.04624 | -0.084 | 33.608
11.5 | 1.57 | 0.04911 | -0.084 | 31.973
12 | 1.37 | 0.09214 | -0.044 | 14.87
12.5 | 1.375 | 0.09826 | -0.041 | 13.994
13 | 1.375 | 0.10573 | -0.04 | 13.003
13.5 | 1.369 | 0.11355 | -0.039 | 12.057
14 | 1.357 | 0.123 | -0.038 | 11.032
14.5 | 1.334 | 0.13271 | -0.038 | 10.054
15 | 1.302 | 0.14184 | -0.036 | 9.181
15.5 | 1.263 | 0.15081 | -0.036 | 8.376
16 | 1.217 | 0.1633 | -0.035 | 7.453
16.5 | 1.164 | 0.17626 | -0.034 | 6.604

## 14. Re 100k Mach 0.25 (2)
BIGFOIL.COM POLAR EXPORT
NACA63-517 a=0.6
NACA63-517 a=0.6 |  |  |  | Cl Max: | 0.8572 | at alpha= | 9 | deg
XFOIL ncrit=9 |  |  |  | L/D Max: | 12.492 | at alpha= | 9 | deg
Re: | 100000 |  |  | Cd Min: | 0.14164 | at alpha= | -13.5 | deg
Mach: | 0.25 |  |  | Cl=0 at alpha= | -1.1703 | deg
|  |  |  | @ Cl=0.1, Cd= | 0.039534
|  |  |  | @ Cl=0.4, Cd= | 0.049566
|  |  |  | @ Cl=0.6, Cd= | 0.06054
alpha (deg) | Cl | Cd | Cm | Cl/Cd
-13.5 | -0.3029 | 0.14164 | -0.0498 | -2.1385
-13 | -0.3062 | 0.13975 | -0.0456 | -2.1911
-12.5 | -0.2894 | 0.13135 | -0.0546 | -2.2033
-12 | -0.2983 | 0.12489 | -0.0674 | -2.3885
-11.5 | -0.2221 | 0.11489 | -0.0702 | -1.9332
-10.5 | -0.3226 | 0.06957 | -0.111 | -4.6371
-10 | -0.3908 | 0.05699 | -0.121 | -6.8573
-9.5 | -0.4546 | 0.05173 | -0.1171 | -8.7879
-9 | -0.4824 | 0.04752 | -0.1116 | -10.1515
-8.5 | -0.4854 | 0.04383 | -0.1066 | -11.0746
-8 | -0.4542 | 0.04002 | -0.1052 | -11.3493
-7.5 | -0.4327 | 0.03782 | -0.101 | -11.441
-6.5 | -0.3607 | 0.03398 | -0.0955 | -10.6151
-6 | -0.3163 | 0.03243 | -0.0937 | -9.7533
-5.5 | -0.2947 | 0.03174 | -0.0886 | -9.2848
-5 | -0.2606 | 0.03031 | -0.0857 | -8.5978
-4.5 | -0.2289 | 0.02898 | -0.0826 | -7.8986
-4 | -0.2068 | 0.03051 | -0.0766 | -6.7781
-3 | -0.1161 | 0.03333 | -0.0703 | -3.4833
-2.5 | -0.0987 | 0.0346 | -0.0643 | -2.8526
-2 | -0.0574 | 0.03555 | -0.0612 | -1.6146
-1.5 | -0.0153 | 0.03633 | -0.0587 | -0.42114
-1 | 0.0079 | 0.03752 | -0.0548 | 0.21055
-0.5 | 0.0781 | 0.03771 | -0.0562 | 2.0711
0 | 0.0925 | 0.03923 | -0.0523 | 2.3579
0.5 | 0.1238 | 0.0405 | -0.0504 | 3.0568
1 | 0.1823 | 0.04104 | -0.0506 | 4.442
1.5 | 0.1995 | 0.04275 | -0.0473 | 4.6667
2 | 0.2323 | 0.04422 | -0.0456 | 5.2533
2.5 | 0.2845 | 0.04494 | -0.0451 | 6.3307
3 | 0.3388 | 0.0471 | -0.0496 | 7.1932
3.5 | 0.387 | 0.04946 | -0.0536 | 7.8245
4 | 0.4701 | 0.05014 | -0.0577 | 9.3757
4.5 | 0.4973 | 0.05283 | -0.0573 | 9.4132
5 | 0.5279 | 0.05541 | -0.0567 | 9.5272
5.5 | 0.5606 | 0.05794 | -0.0561 | 9.6755
6 | 0.5961 | 0.06031 | -0.0555 | 9.8839
6.5 | 0.6337 | 0.06253 | -0.0549 | 10.1343
7.5 | 0.7128 | 0.06649 | -0.0534 | 10.7204
8 | 0.7561 | 0.06794 | -0.0525 | 11.1289
8.5 | 0.8035 | 0.06878 | -0.0514 | 11.6822
9 | 0.8572 | 0.06862 | -0.0499 | 12.492

## 15. Re 100k Mach 0.50 (1)
BIGFOIL.COM POLAR EXPORT
NACA63-517 a=0.6
NACA63-517 a=0.6 |  |  |  | Cl Max: | 1.486 | at alpha= | 9 | deg
JavaFoil+Calcfoil stall+Eppler ext transition |  |  |  | L/D Max: | 44.565 | at alpha= | 5.5 | deg
Re: | 100000 |  |  | Cd Min: | 0.01583 | at alpha= | -1.5 | deg
Mach: | 0.5 |  |  | Cl=0 at alpha= | -3.4779 | deg
|  |  |  | @ Cl=0.1, Cd= | 0.017061
|  |  |  | @ Cl=0.4, Cd= | 0.016069
|  |  |  | @ Cl=0.6, Cd= | 0.018823
alpha (deg) | Cl | Cd | Cm | Cl/Cd
-20 | -0.94 | 0.37409 | -0.034 | -2.513
-19.5 | -0.91 | 0.3414 | -0.033 | -2.665
-19 | -0.882 | 0.33638 | -0.034 | -2.622
-18.5 | -0.854 | 0.32867 | -0.034 | -2.598
-18 | -0.826 | 0.31867 | -0.034 | -2.592
-17.5 | -0.798 | 0.31557 | -0.034 | -2.529
-17 | -0.768 | 0.3016 | -0.033 | -2.546
-16.5 | -0.74 | 0.30307 | -0.033 | -2.441
-16 | -0.712 | 0.28241 | -0.033 | -2.521
-15.5 | -0.684 | 0.28795 | -0.034 | -2.375
-15 | -0.654 | 0.27277 | -0.032 | -2.399
-14.5 | -0.626 | 0.25488 | -0.032 | -2.455
-14 | -0.598 | 0.25241 | -0.032 | -2.368
-13.5 | -0.57 | 0.24686 | -0.032 | -2.307
-13 | -0.541 | 0.24914 | -0.033 | -2.173
-12.5 | -0.512 | 0.21111 | -0.03 | -2.426
-12 | -0.484 | 0.20195 | -0.03 | -2.396
-11.5 | -0.456 | 0.19824 | -0.03 | -2.298
-11 | -0.427 | 0.2132 | -0.03 | -2.004
-10.5 | -0.399 | 0.18196 | -0.03 | -2.192
-10 | -0.369 | 0.13348 | -0.02 | -2.766
-9.5 | -0.341 | 0.13996 | -0.019 | -2.436
-9 | -0.494 | 0.07599 | -0.02 | -6.502
-8.5 | -0.491 | 0.07314 | -0.035 | -6.708
-8 | -0.462 | 0.06834 | -0.032 | -6.754
-7.5 | -0.424 | 0.06143 | -0.032 | -6.898
-7 | -0.379 | 0.0564 | -0.033 | -6.729
-6.5 | -0.331 | 0.05277 | -0.034 | -6.277
-6 | -0.28 | 0.04908 | -0.035 | -5.704
-5.5 | -0.227 | 0.04599 | -0.037 | -4.933
-5 | -0.204 | 0.02055 | -0.071 | -9.922
-4.5 | -0.139 | 0.01942 | -0.073 | -7.155
-4 | -0.072 | 0.01858 | -0.074 | -3.859
-3.5 | -0.003 | 0.01808 | -0.072 | -0.145
-3 | 0.065 | 0.01734 | -0.074 | 3.757
-2.5 | 0.134 | 0.01679 | -0.075 | 8.01
-2 | 0.207 | 0.01633 | -0.077 | 12.647
-1.5 | 0.283 | 0.01583 | -0.079 | 17.863
-1 | 0.354 | 0.01596 | -0.08 | 22.188
-0.5 | 0.426 | 0.01613 | -0.081 | 26.387
0 | 0.472 | 0.01801 | -0.081 | 26.195
0.5 | 0.539 | 0.01845 | -0.082 | 29.209
1 | 0.606 | 0.01886 | -0.082 | 32.104
1.5 | 0.672 | 0.01937 | -0.083 | 34.702
2 | 0.739 | 0.01995 | -0.083 | 37.027
2.5 | 0.805 | 0.02062 | -0.084 | 39.028
3 | 0.864 | 0.02137 | -0.084 | 40.425
3.5 | 0.928 | 0.02215 | -0.085 | 41.909
4 | 0.992 | 0.02313 | -0.085 | 42.904
4.5 | 1.055 | 0.02414 | -0.086 | 43.71
5 | 1.118 | 0.02521 | -0.086 | 44.33
5.5 | 1.179 | 0.02645 | -0.087 | 44.565
6 | 1.237 | 0.02787 | -0.087 | 44.395
6.5 | 1.292 | 0.02941 | -0.088 | 43.919
7 | 1.343 | 0.03113 | -0.088 | 43.162
7.5 | 1.391 | 0.03311 | -0.089 | 42.001
8 | 1.442 | 0.04323 | -0.09 | 33.357
8.5 | 1.472 | 0.04647 | -0.09 | 31.672
9 | 1.486 | 0.05008 | -0.091 | 29.67
9.5 | 1.279 | 0.07688 | -0.045 | 16.636
10 | 1.237 | 0.0873 | -0.041 | 14.174
10.5 | 1.09 | 0.10665 | -0.035 | 10.219
11 | 0.804 | 0.17606 | -0.032 | 4.569
11.5 | 0.832 | 0.19778 | -0.038 | 4.207
12 | 0.86 | 0.1997 | -0.041 | 4.304
12.5 | 0.887 | 0.21892 | -0.044 | 4.052
13 | 0.914 | 0.22267 | -0.044 | 4.104
13.5 | 0.942 | 0.2461 | -0.049 | 3.828
14 | 0.969 | 0.25291 | -0.049 | 3.83

## 16. Re 100k Mach 0.50 (2)
BIGFOIL.COM POLAR EXPORT
NACA63-517 a=0.6
NACA63-517 a=0.6 |  |  |  | Cl Max: | 1.1251 | at alpha= | 12.5 | deg
XFOIL ncrit=9 |  |  |  | L/D Max: | 12.6288 | at alpha= | 12.5 | deg
Re: | 100000 |  |  | Cd Min: | 0.24826 | at alpha= | -20 | deg
Mach: | 0.5 |  |  | Cl=0 at alpha= | -0.29679 | deg
|  |  |  | @ Cl=0.1, Cd= | 0.047379
|  |  |  | @ Cl=0.4, Cd= | 0.058153
|  |  |  | @ Cl=0.6, Cd= | 0.070959
alpha (deg) | Cl | Cd | Cm | Cl/Cd
-20 | -0.5389 | 0.24826 | 0.0056 | -2.1707
-19.5 | -0.5091 | 0.23741 | 0.0009 | -2.1444
-19 | -0.4798 | 0.22884 | -0.0039 | -2.0967
-18.5 | -0.4632 | 0.224 | -0.0118 | -2.0679
-18 | -0.4314 | 0.21337 | -0.0164 | -2.0218
-17.5 | -0.404 | 0.20578 | -0.0222 | -1.9633
-17 | -0.3921 | 0.20079 | -0.0307 | -1.9528
-16.5 | -0.3509 | 0.18984 | -0.0343 | -1.8484
-16 | -0.3446 | 0.18562 | -0.0432 | -1.8565
-15.5 | -0.3015 | 0.17494 | -0.0464 | -1.7234
-15 | -0.3022 | 0.17125 | -0.0536 | -1.7647
-14.5 | -0.2821 | 0.16521 | -0.0507 | -1.7075
-14 | -0.3129 | 0.16649 | -0.057 | -1.8794
-13.5 | -0.2351 | 0.15142 | -0.0631 | -1.5526
-13 | -0.2091 | 0.1432 | -0.073 | -1.4602
-12.5 | -0.1762 | 0.13554 | -0.0818 | -1.3
-12 | -0.1376 | 0.1264 | -0.0893 | -1.0886
-11 | -0.0843 | 0.11234 | -0.1005 | -0.7504
-10.5 | -0.1266 | 0.09611 | -0.1157 | -1.3172
-10 | -0.1035 | 0.08956 | -0.1173 | -1.1556
-9 | -0.2019 | 0.06312 | -0.1371 | -3.1987
-8.5 | -0.2502 | 0.05605 | -0.1395 | -4.4639
-8 | -0.3039 | 0.05219 | -0.1355 | -5.823
-7.5 | -0.3532 | 0.04983 | -0.1271 | -7.0881
-7 | -0.3832 | 0.04741 | -0.1186 | -8.0827
-6.5 | -0.3976 | 0.04507 | -0.1104 | -8.8218
-6 | -0.3978 | 0.0429 | -0.103 | -9.2727
-5.5 | -0.3417 | 0.03942 | -0.1026 | -8.6682
-5 | -0.3359 | 0.03845 | -0.0943 | -8.736
-4.5 | -0.3182 | 0.03754 | -0.0877 | -8.4763
-4 | -0.2475 | 0.03543 | -0.088 | -6.9856
-3.5 | -0.2443 | 0.03453 | -0.0809 | -7.075
-3 | -0.2163 | 0.0358 | -0.0747 | -6.0419
-2.5 | -0.1472 | 0.03791 | -0.0713 | -3.8829
-2 | -0.1304 | 0.03965 | -0.0641 | -3.2888
-1.5 | -0.102 | 0.04118 | -0.0589 | -2.4769
-1 | -0.0372 | 0.04198 | -0.0569 | -0.88614
0 | 0.0157 | 0.04468 | -0.0494 | 0.35139
0.5 | 0.0736 | 0.04561 | -0.0493 | 1.6137
1 | 0.0982 | 0.04732 | -0.0469 | 2.0752
1.5 | 0.1417 | 0.04875 | -0.0459 | 2.9067
2 | 0.1925 | 0.05003 | -0.0452 | 3.8477
2.5 | 0.2182 | 0.05207 | -0.0431 | 4.1905
3 | 0.2545 | 0.05385 | -0.0415 | 4.7261
4 | 0.3887 | 0.05741 | -0.0483 | 6.7706
4.5 | 0.4345 | 0.06042 | -0.0513 | 7.1913
5 | 0.4781 | 0.06332 | -0.0527 | 7.5505
5.5 | 0.5214 | 0.06612 | -0.0532 | 7.8857
6 | 0.5651 | 0.06886 | -0.0533 | 8.2065
6.5 | 0.6095 | 0.07153 | -0.0531 | 8.5209
7 | 0.6572 | 0.07393 | -0.0527 | 8.8895
8 | 0.7062 | 0.08139 | -0.0511 | 8.6767
8.5 | 0.7587 | 0.08303 | -0.05 | 9.1377
9 | 0.7772 | 0.08735 | -0.0493 | 8.8975
9.5 | 0.8281 | 0.08857 | -0.0476 | 9.3497
10 | 0.8489 | 0.09277 | -0.0469 | 9.1506
10.5 | 0.9125 | 0.09184 | -0.0438 | 9.9358
11.5 | 0.9535 | 0.10036 | -0.0423 | 9.5008
12 | 1.0199 | 0.09729 | -0.0375 | 10.4831
12.5 | 1.1251 | 0.08909 | -0.0288 | 12.6288
13 | 1.1231 | 0.09689 | -0.0296 | 11.5915
13.5 | 1.0948 | 0.10925 | -0.0342 | 10.0211
14 | 1.0657 | 0.12271 | -0.0403 | 8.6847
14.5 | 1.0015 | 0.14464 | -0.0538 | 6.9241
15 | 0.9766 | 0.16156 | -0.0637 | 6.0448
15.5 | 0.9878 | 0.17055 | -0.068 | 5.7918
16 | 0.9672 | 0.18901 | -0.0797 | 5.1172
16.5 | 0.9763 | 0.2001 | -0.0859 | 4.8791
17 | 0.9912 | 0.21019 | -0.091 | 4.7157
17.5 | 0.9964 | 0.22323 | -0.0991 | 4.4636

## 17. Re 250k Mach 0.00 (1)
BIGFOIL.COM POLAR EXPORT
NACA63-517 a=0.6
NACA63-517 a=0.6 |  |  |  | Cl Max: | 1.647 | at alpha= | 14 | deg
JavaFoil+Calcfoil stall+Eppler ext transition |  |  |  | L/D Max: | 74.382 | at alpha= | 8.5 | deg
Re: | 250000 |  |  | Cd Min: | 0.00964 | at alpha= | -3 | deg
Mach: | 0 |  |  | Cl=0 at alpha= | -3.4836 | deg
|  |  |  | @ Cl=0.1, Cd= | 0.0099773
|  |  |  | @ Cl=0.4, Cd= | 0.010708
|  |  |  | @ Cl=0.6, Cd= | 0.011525
alpha (deg) | Cl | Cd | Cm | Cl/Cd
-20 | -0.746 | 0.20521 | -0.015 | -3.635
-19.5 | -0.764 | 0.19757 | -0.024 | -3.868
-19 | -0.774 | 0.18409 | -0.015 | -4.206
-18.5 | -0.791 | 0.17855 | -0.025 | -4.429
-18 | -0.802 | 0.16631 | -0.026 | -4.821
-17.5 | -0.81 | 0.16059 | -0.026 | -5.046
-17 | -0.818 | 0.14946 | -0.027 | -5.473
-16.5 | -0.823 | 0.14014 | -0.028 | -5.869
-16 | -0.824 | 0.13254 | -0.028 | -6.22
-15.5 | -0.823 | 0.12708 | -0.028 | -6.476
-15 | -0.82 | 0.11729 | -0.029 | -6.988
-14.5 | -0.813 | 0.11131 | -0.03 | -7.306
-14 | -0.803 | 0.10612 | -0.03 | -7.562
-13.5 | -0.79 | 0.09899 | -0.031 | -7.976
-13 | -0.775 | 0.09061 | -0.033 | -8.552
-12.5 | -0.757 | 0.08387 | -0.035 | -9.022
-12 | -0.735 | 0.07836 | -0.037 | -9.38
-11.5 | -0.71 | 0.07313 | -0.038 | -9.705
-11 | -0.693 | 0.06143 | -0.043 | -11.275
-10.5 | -0.636 | 0.06903 | -0.031 | -9.21
-10 | -0.601 | 0.06483 | -0.032 | -9.265
-9.5 | -0.562 | 0.06152 | -0.032 | -9.14
-9 | -0.521 | 0.05808 | -0.032 | -8.973
-8.5 | -0.561 | 0.0194 | -0.06 | -28.937
-8 | -0.517 | 0.01736 | -0.062 | -29.756
-7.5 | -0.468 | 0.01597 | -0.063 | -29.281
-7 | -0.416 | 0.01501 | -0.065 | -27.686
-6.5 | -0.362 | 0.01436 | -0.066 | -25.216
-6 | -0.306 | 0.01329 | -0.067 | -23.047
-5.5 | -0.247 | 0.01303 | -0.068 | -18.915
-5 | -0.186 | 0.01267 | -0.068 | -14.684
-4.5 | -0.125 | 0.01237 | -0.069 | -10.115
-4 | -0.064 | 0.01006 | -0.07 | -6.352
-3.5 | -0.002 | 0.01003 | -0.07 | -0.24
-3 | 0.059 | 0.00964 | -0.07 | 6.144
-2.5 | 0.121 | 0.01015 | -0.071 | 11.924
-2 | 0.183 | 0.01021 | -0.071 | 17.934
-1.5 | 0.245 | 0.01027 | -0.072 | 23.847
-1 | 0.307 | 0.01035 | -0.072 | 29.649
-0.5 | 0.369 | 0.01047 | -0.072 | 35.187
0 | 0.421 | 0.01087 | -0.073 | 38.766
0.5 | 0.481 | 0.01106 | -0.073 | 43.464
1 | 0.54 | 0.01128 | -0.074 | 47.904
1.5 | 0.599 | 0.01152 | -0.074 | 52.023
2 | 0.658 | 0.01179 | -0.075 | 55.848
2.5 | 0.717 | 0.0121 | -0.075 | 59.284
3 | 0.772 | 0.0124 | -0.076 | 62.273
3.5 | 0.83 | 0.01278 | -0.076 | 64.903
4 | 0.887 | 0.01315 | -0.077 | 67.458
4.5 | 0.944 | 0.01356 | -0.077 | 69.586
5 | 1 | 0.01401 | -0.078 | 71.39
5.5 | 1.056 | 0.01452 | -0.078 | 72.712
6 | 1.11 | 0.01508 | -0.078 | 73.626
6.5 | 1.163 | 0.0157 | -0.079 | 74.091
7 | 1.215 | 0.01637 | -0.079 | 74.232
7.5 | 1.266 | 0.01709 | -0.08 | 74.044
8 | 1.315 | 0.01791 | -0.08 | 73.439
8.5 | 1.362 | 0.01831 | -0.081 | 74.382
9 | 1.4 | 0.02779 | -0.08 | 50.36
9.5 | 1.441 | 0.02926 | -0.081 | 49.246
10 | 1.48 | 0.03097 | -0.081 | 47.799
10.5 | 1.516 | 0.03275 | -0.082 | 46.29
11 | 1.549 | 0.03467 | -0.082 | 44.672
11.5 | 1.576 | 0.03666 | -0.082 | 42.982
12 | 1.599 | 0.0387 | -0.083 | 41.319
12.5 | 1.618 | 0.04089 | -0.083 | 39.565
13 | 1.632 | 0.04351 | -0.083 | 37.521
13.5 | 1.642 | 0.04601 | -0.083 | 35.692
14 | 1.647 | 0.04905 | -0.084 | 33.585
14.5 | 1.645 | 0.05234 | -0.084 | 31.428
15 | 1.635 | 0.05586 | -0.084 | 29.275
15.5 | 1.614 | 0.06136 | -0.083 | 26.31
16 | 1.585 | 0.06873 | -0.082 | 23.061
16.5 | 1.396 | 0.13448 | -0.051 | 10.381
17 | 1.373 | 0.14372 | -0.047 | 9.55
17.5 | 1.35 | 0.15245 | -0.046 | 8.854
18 | 1.326 | 0.16037 | -0.047 | 8.267
18.5 | 1.299 | 0.17029 | -0.046 | 7.627
19 | 1.268 | 0.17836 | -0.044 | 7.108

## 18. Re 250k Mach 0.00 (2)
BIGFOIL.COM POLAR EXPORT
NACA63-517 a=0.6
NACA63-517 a=0.6 |  |  |  | Cl Max: | 1.3582 | at alpha= | 20 | deg
XFOIL ncrit=9 |  |  |  | L/D Max: | 83.3462 | at alpha= | 8.5 | deg
Re: | 250000 |  |  | Cd Min: | 0.16938 | at alpha= | -16.5 | deg
Mach: | 0 |  |  | Cl=0 at alpha= | -3.5044 | deg
|  |  |  | @ Cl=0.1, Cd= | 0.014054
|  |  |  | @ Cl=0.4, Cd= | 0.01399
|  |  |  | @ Cl=0.6, Cd= | 0.013816
alpha (deg) | Cl | Cd | Cm | Cl/Cd
-16.5 | -0.3968 | 0.16938 | -0.0243 | -2.3427
-16 | -0.4088 | 0.15818 | -0.0351 | -2.5844
-15.5 | -0.3584 | 0.15388 | -0.0366 | -2.3291
-15 | -0.358 | 0.14247 | -0.0469 | -2.5128
-14.5 | -0.3268 | 0.13852 | -0.0473 | -2.3592
-14 | -0.3477 | 0.12709 | -0.055 | -2.7359
-13.5 | -0.3189 | 0.12332 | -0.0543 | -2.586
-13 | -0.5846 | 0.06253 | -0.0934 | -9.3491
-12.5 | -0.6302 | 0.05338 | -0.097 | -11.8059
-12 | -0.6681 | 0.0469 | -0.0964 | -14.2452
-11.5 | -0.6894 | 0.04188 | -0.0927 | -16.4613
-11 | -0.6826 | 0.03713 | -0.0905 | -18.3841
-10.5 | -0.661 | 0.03358 | -0.0882 | -19.6843
-10 | -0.6262 | 0.02983 | -0.0874 | -20.9923
-9.5 | -0.5829 | 0.0271 | -0.0867 | -21.5092
-9 | -0.5373 | 0.02518 | -0.086 | -21.3384
-8.5 | -0.49 | 0.02349 | -0.0854 | -20.8599
-8 | -0.4445 | 0.02187 | -0.0841 | -20.3246
-7.5 | -0.3969 | 0.02045 | -0.0837 | -19.4083
-7 | -0.3499 | 0.01934 | -0.0826 | -18.092
-6.5 | -0.3032 | 0.0182 | -0.082 | -16.6593
-6 | -0.2561 | 0.01703 | -0.0812 | -15.0382
-5.5 | -0.209 | 0.01573 | -0.0807 | -13.2867
-5 | -0.1631 | 0.01415 | -0.0805 | -11.5265
-4.5 | -0.1112 | 0.01366 | -0.0799 | -8.1406
-4 | -0.0558 | 0.01375 | -0.08 | -4.0582
-3.5 | 0.0005 | 0.0138 | -0.0796 | 0.036232
-3 | 0.0561 | 0.0141 | -0.0797 | 3.9787
-2.5 | 0.1131 | 0.01404 | -0.0795 | 8.0556
-2 | 0.1685 | 0.01422 | -0.0794 | 11.8495
-1.5 | 0.2256 | 0.01412 | -0.0794 | 15.9773
-1 | 0.2818 | 0.01413 | -0.0797 | 19.9434
-0.5 | 0.3394 | 0.01399 | -0.08 | 24.2602
0 | 0.3958 | 0.014 | -0.0803 | 28.2714
0.5 | 0.4531 | 0.01386 | -0.0806 | 32.6912
1 | 0.5091 | 0.01387 | -0.0809 | 36.7051
1.5 | 0.5664 | 0.01378 | -0.0812 | 41.103
2 | 0.6218 | 0.01384 | -0.0814 | 44.9277
2.5 | 0.6788 | 0.01377 | -0.0816 | 49.2956
3 | 0.7326 | 0.01388 | -0.0815 | 52.781
3.5 | 0.7892 | 0.01378 | -0.0816 | 57.2714
4 | 0.839 | 0.01391 | -0.0807 | 60.3163
4.5 | 0.8905 | 0.01374 | -0.0793 | 64.8108
5 | 0.9555 | 0.01366 | -0.0812 | 69.9488
5.5 | 1.0114 | 0.01397 | -0.082 | 72.398
6 | 1.0677 | 0.01417 | -0.0824 | 75.3493
6.5 | 1.121 | 0.0143 | -0.0822 | 78.3916
7 | 1.1708 | 0.0145 | -0.0815 | 80.7448
7.5 | 1.2193 | 0.01482 | -0.0806 | 82.274
8 | 1.262 | 0.0152 | -0.0788 | 83.0263
8.5 | 1.2977 | 0.01557 | -0.0758 | 83.3462
9 | 1.3231 | 0.01627 | -0.0714 | 81.3215
9.5 | 1.3352 | 0.01735 | -0.0652 | 76.9568
10 | 1.3415 | 0.01912 | -0.0595 | 70.1621
10.5 | 1.34 | 0.02179 | -0.0538 | 61.4961
11 | 1.3283 | 0.02559 | -0.0483 | 51.907
11.5 | 1.3138 | 0.03017 | -0.0436 | 43.5466
12.5 | 1.2912 | 0.0406 | -0.0373 | 31.803
13 | 1.2816 | 0.04646 | -0.0354 | 27.585
13.5 | 1.2736 | 0.05265 | -0.0342 | 24.1899
14 | 1.2697 | 0.05875 | -0.0336 | 21.6119
14.5 | 1.2675 | 0.06496 | -0.0333 | 19.512
15 | 1.2702 | 0.07082 | -0.0334 | 17.9356
15.5 | 1.2728 | 0.07678 | -0.0337 | 16.5772
16 | 1.2805 | 0.08231 | -0.0343 | 15.557
16.5 | 1.2896 | 0.08752 | -0.0346 | 14.7349
17 | 1.3003 | 0.09274 | -0.0354 | 14.0209
17.5 | 1.3159 | 0.09691 | -0.0355 | 13.5786
18 | 1.3249 | 0.10264 | -0.0369 | 12.9082
18.5 | 1.3382 | 0.10747 | -0.038 | 12.4518
19 | 1.3527 | 0.112 | -0.0386 | 12.0777
19.5 | 1.355 | 0.11889 | -0.0411 | 11.3971
20 | 1.3582 | 0.1256 | -0.044 | 10.8137

## 19. Re 250k Mach 0.10 (1)
BIGFOIL.COM POLAR EXPORT
NACA63-517 a=0.6
NACA63-517 a=0.6 |  |  |  | Cl Max: | 1.639 | at alpha= | 14 | deg
JavaFoil+Calcfoil stall+Eppler ext transition |  |  |  | L/D Max: | 73.889 | at alpha= | 7 | deg
Re: | 250000 |  |  | Cd Min: | 0.00971 | at alpha= | -3 | deg
Mach: | 0.1 |  |  | Cl=0 at alpha= | -3.4839 | deg
|  |  |  | @ Cl=0.1, Cd= | 0.010007
|  |  |  | @ Cl=0.4, Cd= | 0.010759
|  |  |  | @ Cl=0.6, Cd= | 0.011572
alpha (deg) | Cl | Cd | Cm | Cl/Cd
-20 | -0.703 | 0.2161 | -0.023 | -3.253
-19.5 | -0.718 | 0.19791 | -0.015 | -3.628
-19 | -0.739 | 0.19184 | -0.024 | -3.851
-18.5 | -0.754 | 0.17833 | -0.025 | -4.231
-18 | -0.769 | 0.1709 | -0.026 | -4.5
-17.5 | -0.781 | 0.16523 | -0.025 | -4.726
-17 | -0.792 | 0.15253 | -0.027 | -5.193
-16.5 | -0.8 | 0.14419 | -0.028 | -5.547
-16 | -0.805 | 0.13425 | -0.028 | -5.996
-15.5 | -0.806 | 0.13041 | -0.028 | -6.184
-15 | -0.806 | 0.12021 | -0.029 | -6.705
-14.5 | -0.802 | 0.11237 | -0.03 | -7.134
-14 | -0.793 | 0.10631 | -0.03 | -7.462
-13.5 | -0.782 | 0.10053 | -0.031 | -7.784
-13 | -0.769 | 0.09204 | -0.033 | -8.359
-12.5 | -0.752 | 0.0851 | -0.035 | -8.841
-12 | -0.732 | 0.07979 | -0.036 | -9.173
-11.5 | -0.712 | 0.07109 | -0.04 | -10.019
-11 | -0.686 | 0.06572 | -0.041 | -10.432
-10.5 | -0.636 | 0.0696 | -0.031 | -9.142
-10 | -0.601 | 0.06611 | -0.031 | -9.086
-9.5 | -0.564 | 0.06142 | -0.032 | -9.185
-9 | -0.523 | 0.05793 | -0.033 | -9.033
-8.5 | -0.56 | 0.02027 | -0.06 | -27.622
-8 | -0.517 | 0.01764 | -0.062 | -29.34
-7.5 | -0.469 | 0.01616 | -0.064 | -29.012
-7 | -0.417 | 0.01518 | -0.065 | -27.447
-6.5 | -0.363 | 0.01449 | -0.066 | -25.046
-6 | -0.308 | 0.0134 | -0.068 | -22.971
-5.5 | -0.248 | 0.01306 | -0.068 | -18.968
-5 | -0.187 | 0.01273 | -0.069 | -14.687
-4.5 | -0.126 | 0.01247 | -0.069 | -10.085
-4 | -0.064 | 0.0102 | -0.07 | -6.296
-3.5 | -0.002 | 0.01006 | -0.07 | -0.24
-3 | 0.06 | 0.00971 | -0.07 | 6.133
-2.5 | 0.122 | 0.01017 | -0.071 | 11.958
-2 | 0.184 | 0.01024 | -0.071 | 17.981
-1.5 | 0.246 | 0.0103 | -0.072 | 23.914
-1 | 0.308 | 0.01037 | -0.072 | 29.733
-0.5 | 0.37 | 0.01051 | -0.073 | 35.251
0 | 0.423 | 0.01095 | -0.073 | 38.638
0.5 | 0.483 | 0.01111 | -0.074 | 43.489
1 | 0.543 | 0.01133 | -0.074 | 47.89
1.5 | 0.602 | 0.01158 | -0.075 | 51.991
2 | 0.661 | 0.01184 | -0.075 | 55.846
2.5 | 0.72 | 0.01217 | -0.076 | 59.218
3 | 0.775 | 0.01247 | -0.076 | 62.182
3.5 | 0.833 | 0.01285 | -0.077 | 64.828
4 | 0.891 | 0.01323 | -0.077 | 67.321
4.5 | 0.948 | 0.01366 | -0.077 | 69.42
5 | 1.005 | 0.01411 | -0.078 | 71.19
5.5 | 1.061 | 0.01464 | -0.078 | 72.477
6 | 1.115 | 0.0152 | -0.079 | 73.362
6.5 | 1.168 | 0.01583 | -0.079 | 73.816
7 | 1.22 | 0.01652 | -0.08 | 73.889
7.5 | 1.271 | 0.01725 | -0.08 | 73.686
8 | 1.32 | 0.01808 | -0.08 | 73.03
8.5 | 1.367 | 0.01851 | -0.081 | 73.857
9 | 1.405 | 0.02812 | -0.081 | 49.953
9.5 | 1.446 | 0.02968 | -0.081 | 48.714
10 | 1.484 | 0.03138 | -0.082 | 47.3
10.5 | 1.52 | 0.03323 | -0.082 | 45.744
11 | 1.552 | 0.03516 | -0.082 | 44.13
11.5 | 1.578 | 0.03724 | -0.083 | 42.369
12 | 1.6 | 0.03933 | -0.083 | 40.678
12.5 | 1.617 | 0.04156 | -0.083 | 38.911
13 | 1.629 | 0.04425 | -0.083 | 36.818
13.5 | 1.637 | 0.04699 | -0.084 | 34.832
14 | 1.639 | 0.05029 | -0.084 | 32.593
14.5 | 1.633 | 0.05339 | -0.084 | 30.586
15 | 1.619 | 0.05729 | -0.084 | 28.257
15.5 | 1.592 | 0.06404 | -0.083 | 24.858
16 | 1.418 | 0.11948 | -0.061 | 11.87
16.5 | 1.376 | 0.13579 | -0.052 | 10.131
17 | 1.342 | 0.14625 | -0.043 | 9.176
17.5 | 1.316 | 0.15448 | -0.043 | 8.519
18 | 1.288 | 0.16265 | -0.044 | 7.917
18.5 | 1.256 | 0.17388 | -0.044 | 7.226
19 | 1.223 | 0.18439 | -0.044 | 6.634

## 20. Re 250k Mach 0.10 (2)
BIGFOIL.COM POLAR EXPORT
NACA63-517 a=0.6
NACA63-517 a=0.6 |  |  |  | Cl Max: | 1.3486 | at alpha= | 20 | deg
XFOIL ncrit=9 |  |  |  | L/D Max: | 82.5174 | at alpha= | 8.5 | deg
Re: | 250000 |  |  | Cd Min: | 0.159 | at alpha= | -16 | deg
Mach: | 0.1 |  |  | Cl=0 at alpha= | -3.5027 | deg
|  |  |  | @ Cl=0.1, Cd= | 0.014112
|  |  |  | @ Cl=0.4, Cd= | 0.014073
|  |  |  | @ Cl=0.6, Cd= | 0.013895
alpha (deg) | Cl | Cd | Cm | Cl/Cd
-16 | -0.4077 | 0.159 | -0.0359 | -2.5642
-15.5 | -0.3538 | 0.15424 | -0.0376 | -2.2938
-15 | -0.3558 | 0.14312 | -0.0472 | -2.486
-14.5 | -0.3249 | 0.13929 | -0.0471 | -2.3325
-14 | -0.3455 | 0.12799 | -0.0549 | -2.6994
-13.5 | -0.3156 | 0.12414 | -0.0543 | -2.5423
-13 | -0.5683 | 0.06555 | -0.0928 | -8.6697
-12.5 | -0.6071 | 0.05573 | -0.0969 | -10.8936
-12 | -0.6454 | 0.04849 | -0.0979 | -13.31
-11.5 | -0.6743 | 0.04327 | -0.0946 | -15.5835
-11 | -0.6751 | 0.03833 | -0.0922 | -17.6128
-10.5 | -0.6583 | 0.03447 | -0.0896 | -19.0978
-10 | -0.6266 | 0.03061 | -0.0886 | -20.4704
-9.5 | -0.5846 | 0.02766 | -0.0877 | -21.1352
-9 | -0.5391 | 0.02561 | -0.087 | -21.0504
-8.5 | -0.4921 | 0.02381 | -0.0863 | -20.6678
-8 | -0.4457 | 0.02227 | -0.0851 | -20.0135
-7.5 | -0.3984 | 0.02067 | -0.0846 | -19.2743
-7 | -0.3512 | 0.01958 | -0.0833 | -17.9367
-6.5 | -0.3046 | 0.01835 | -0.0827 | -16.5995
-6 | -0.2567 | 0.01725 | -0.0818 | -14.8812
-5.5 | -0.2096 | 0.01594 | -0.0813 | -13.1493
-5 | -0.1636 | 0.01431 | -0.081 | -11.4326
-4.5 | -0.1122 | 0.01373 | -0.0805 | -8.1719
-4 | -0.0563 | 0.0138 | -0.0805 | -4.0797
-3.5 | 0.0003 | 0.01386 | -0.0801 | 0.021645
-3 | 0.0561 | 0.01415 | -0.0801 | 3.9647
-2.5 | 0.1137 | 0.0141 | -0.0799 | 8.0638
-2 | 0.1692 | 0.01428 | -0.0799 | 11.8487
-1.5 | 0.2269 | 0.01417 | -0.0798 | 16.0127
-1 | 0.283 | 0.0142 | -0.0801 | 19.9296
-0.5 | 0.3414 | 0.01405 | -0.0804 | 24.2989
0 | 0.3975 | 0.01408 | -0.0807 | 28.2315
0.5 | 0.4557 | 0.01391 | -0.081 | 32.7606
1 | 0.5115 | 0.01396 | -0.0812 | 36.6404
1.5 | 0.5699 | 0.01384 | -0.0816 | 41.1777
2 | 0.6248 | 0.01394 | -0.0817 | 44.8207
2.5 | 0.6831 | 0.01383 | -0.082 | 49.3926
3 | 0.7363 | 0.01398 | -0.0818 | 52.6681
3.5 | 0.7945 | 0.01386 | -0.082 | 57.3232
4 | 0.8439 | 0.01401 | -0.081 | 60.2355
4.5 | 0.8937 | 0.01393 | -0.0795 | 64.1565
5 | 0.9587 | 0.01376 | -0.0809 | 69.673
5.5 | 1.0165 | 0.01409 | -0.0821 | 72.1434
6 | 1.0717 | 0.01434 | -0.0824 | 74.735
6.5 | 1.1249 | 0.01447 | -0.082 | 77.7402
7 | 1.175 | 0.01468 | -0.0812 | 80.0409
7.5 | 1.2233 | 0.015 | -0.0802 | 81.5533
8 | 1.2663 | 0.01537 | -0.0783 | 82.3878
8.5 | 1.3013 | 0.01577 | -0.075 | 82.5174
9 | 1.3236 | 0.0165 | -0.0701 | 80.2182
9.5 | 1.3341 | 0.01772 | -0.0639 | 75.2878
10 | 1.3394 | 0.01965 | -0.0581 | 68.1628
10.5 | 1.3361 | 0.02253 | -0.0524 | 59.3032
11 | 1.3242 | 0.02649 | -0.0471 | 49.9887
11.5 | 1.3094 | 0.03121 | -0.0425 | 41.9545
12 | 1.2962 | 0.03643 | -0.039 | 35.5806
12.5 | 1.2845 | 0.04213 | -0.0365 | 30.489
13 | 1.2769 | 0.04795 | -0.0348 | 26.6298
13.5 | 1.2693 | 0.05421 | -0.0338 | 23.4145
14 | 1.2632 | 0.06069 | -0.0332 | 20.814
14.5 | 1.2612 | 0.06698 | -0.0331 | 18.8295
15 | 1.2654 | 0.07277 | -0.0333 | 17.389
15.5 | 1.2692 | 0.07866 | -0.0336 | 16.1353
16 | 1.2765 | 0.08429 | -0.0342 | 15.1441
16.5 | 1.2866 | 0.08947 | -0.0346 | 14.3802
17 | 1.2976 | 0.09472 | -0.0354 | 13.6993
17.5 | 1.3127 | 0.09911 | -0.0356 | 13.2449
18 | 1.3218 | 0.10488 | -0.037 | 12.603
18.5 | 1.3372 | 0.10935 | -0.0378 | 12.2286
19 | 1.3456 | 0.11514 | -0.0392 | 11.6866
19.5 | 1.3462 | 0.12244 | -0.0421 | 10.9948
20 | 1.3486 | 0.1294 | -0.0452 | 10.4219

## 21. Re 250k Mach 0.25 (1)
BIGFOIL.COM POLAR EXPORT
NACA63-517 a=0.6
NACA63-517 a=0.6 |  |  |  | Cl Max: | 1.597 | at alpha= | 12.5 | deg
JavaFoil+Calcfoil stall+Eppler ext transition |  |  |  | L/D Max: | 72.183 | at alpha= | 6.5 | deg
Re: | 250000 |  |  | Cd Min: | 0.0097 | at alpha= | -4 | deg
Mach: | 0.25 |  |  | Cl=0 at alpha= | -3.4841 | deg
|  |  |  | @ Cl=0.1, Cd= | 0.010338
|  |  |  | @ Cl=0.4, Cd= | 0.010876
|  |  |  | @ Cl=0.6, Cd= | 0.011817
alpha (deg) | Cl | Cd | Cm | Cl/Cd
-18 | -0.469 | 0.20778 | -0.025 | -2.258
-17.5 | -0.516 | 0.18997 | -0.025 | -2.717
-17 | -0.559 | 0.18183 | -0.025 | -3.075
-16.5 | -0.598 | 0.16832 | -0.026 | -3.551
-16 | -0.632 | 0.15274 | -0.027 | -4.139
-15.5 | -0.658 | 0.13895 | -0.017 | -4.735
-15 | -0.681 | 0.12773 | -0.017 | -5.335
-14.5 | -0.703 | 0.12838 | -0.028 | -5.476
-14 | -0.716 | 0.11531 | -0.029 | -6.209
-13.5 | -0.722 | 0.10684 | -0.03 | -6.762
-13 | -0.723 | 0.10008 | -0.031 | -7.225
-12.5 | -0.717 | 0.09451 | -0.032 | -7.587
-12 | -0.707 | 0.08582 | -0.034 | -8.239
-11.5 | -0.692 | 0.08006 | -0.035 | -8.638
-11 | -0.673 | 0.07234 | -0.038 | -9.303
-10.5 | -0.636 | 0.07195 | -0.031 | -8.845
-10 | -0.605 | 0.06778 | -0.03 | -8.923
-9.5 | -0.57 | 0.06374 | -0.031 | -8.945
-9 | -0.532 | 0.05923 | -0.033 | -8.98
-8.5 | -0.489 | 0.05568 | -0.033 | -8.776
-8 | -0.445 | 0.0523 | -0.034 | -8.504
-7.5 | -0.474 | 0.01729 | -0.065 | -27.431
-7 | -0.423 | 0.01599 | -0.066 | -26.441
-6.5 | -0.368 | 0.01504 | -0.067 | -24.498
-6 | -0.312 | 0.01439 | -0.069 | -21.704
-5.5 | -0.254 | 0.01304 | -0.069 | -19.488
-5 | -0.192 | 0.01289 | -0.07 | -14.889
-4.5 | -0.129 | 0.01249 | -0.07 | -10.337
-4 | -0.066 | 0.0097 | -0.071 | -6.795
-3.5 | -0.002 | 0.01033 | -0.072 | -0.241
-3 | 0.061 | 0.01032 | -0.072 | 5.928
-2.5 | 0.125 | 0.01035 | -0.073 | 12.076
-2 | 0.189 | 0.01038 | -0.073 | 18.218
-1.5 | 0.253 | 0.01045 | -0.074 | 24.209
-1 | 0.317 | 0.01054 | -0.074 | 30.072
-0.5 | 0.381 | 0.01069 | -0.075 | 35.613
0 | 0.434 | 0.01121 | -0.075 | 38.681
0.5 | 0.495 | 0.0114 | -0.076 | 43.431
1 | 0.556 | 0.01163 | -0.076 | 47.826
1.5 | 0.617 | 0.01189 | -0.077 | 51.908
2 | 0.678 | 0.01219 | -0.077 | 55.607
2.5 | 0.738 | 0.01254 | -0.077 | 58.87
3 | 0.795 | 0.01288 | -0.078 | 61.698
3.5 | 0.854 | 0.01329 | -0.078 | 64.22
4 | 0.913 | 0.0137 | -0.079 | 66.597
4.5 | 0.971 | 0.01416 | -0.079 | 68.611
5 | 1.029 | 0.01468 | -0.08 | 70.102
5.5 | 1.086 | 0.01524 | -0.08 | 71.269
6 | 1.142 | 0.01587 | -0.081 | 71.97
6.5 | 1.196 | 0.01657 | -0.081 | 72.183
7 | 1.249 | 0.01732 | -0.082 | 72.074
7.5 | 1.299 | 0.01816 | -0.082 | 71.569
8 | 1.349 | 0.0191 | -0.082 | 70.607
8.5 | 1.395 | 0.01961 | -0.083 | 71.122
9 | 1.431 | 0.03 | -0.083 | 47.697
9.5 | 1.47 | 0.03178 | -0.083 | 46.262
10 | 1.505 | 0.03373 | -0.084 | 44.635
10.5 | 1.537 | 0.03576 | -0.084 | 42.973
11 | 1.563 | 0.03806 | -0.084 | 41.068
11.5 | 1.581 | 0.04047 | -0.084 | 39.063
12 | 1.593 | 0.04313 | -0.085 | 36.924
12.5 | 1.597 | 0.04602 | -0.085 | 34.71
13 | 1.594 | 0.04904 | -0.085 | 32.512
13.5 | 1.583 | 0.05276 | -0.085 | 30.006
14 | 1.56 | 0.05755 | -0.085 | 27.107
14.5 | 1.473 | 0.07679 | -0.08 | 19.183
15 | 1.306 | 0.1236 | -0.043 | 10.568
15.5 | 1.267 | 0.13398 | -0.044 | 9.459
16 | 1.22 | 0.14253 | -0.042 | 8.561
16.5 | 1.166 | 0.15326 | -0.041 | 7.61
17 | 1.107 | 0.16557 | -0.04 | 6.684
17.5 | 1.041 | 0.1756 | -0.039 | 5.931

## 22. Re 250k Mach 0.25 (2)
BIGFOIL.COM POLAR EXPORT
NACA63-517 a=0.6
NACA63-517 a=0.6 |  |  |  | Cl Max: | 1.3283 | at alpha= | 10 | deg
XFOIL ncrit=9 |  |  |  | L/D Max: | 79.154 | at alpha= | 7.5 | deg
Re: | 250000 |  |  | Cd Min: | 0.15687 | at alpha= | -15.5 | deg
Mach: | 0.25 |  |  | Cl=0 at alpha= | -3.4804 | deg
|  |  |  | @ Cl=0.1, Cd= | 0.014486
|  |  |  | @ Cl=0.4, Cd= | 0.014413
|  |  |  | @ Cl=0.6, Cd= | 0.014425
alpha (deg) | Cl | Cd | Cm | Cl/Cd
-15.5 | -0.3375 | 0.15687 | -0.0403 | -2.1515
-15 | -0.3511 | 0.147 | -0.048 | -2.3884
-14.5 | -0.315 | 0.1431 | -0.0467 | -2.2013
-14 | -0.3347 | 0.13265 | -0.0547 | -2.5232
-13.5 | -0.3012 | 0.12845 | -0.0537 | -2.3449
-13 | -0.3248 | 0.11845 | -0.0632 | -2.7421
-12.5 | -0.3026 | 0.11143 | -0.0632 | -2.7156
-11.5 | -0.5728 | 0.05068 | -0.1016 | -11.3023
-11 | -0.603 | 0.04438 | -0.1018 | -13.5872
-10.5 | -0.6213 | 0.03992 | -0.0979 | -15.5636
-10 | -0.6138 | 0.03498 | -0.0959 | -17.5472
-9.5 | -0.5856 | 0.03125 | -0.0937 | -18.7392
-9 | -0.545 | 0.0283 | -0.0929 | -19.258
-8.5 | -0.5019 | 0.0259 | -0.0913 | -19.3784
-8 | -0.4538 | 0.02405 | -0.0904 | -18.869
-7.5 | -0.4066 | 0.02196 | -0.089 | -18.5155
-7 | -0.3584 | 0.02062 | -0.0878 | -17.3812
-6.5 | -0.3113 | 0.0192 | -0.0866 | -16.2135
-6 | -0.2634 | 0.01804 | -0.0852 | -14.6009
-5.5 | -0.2134 | 0.01695 | -0.0847 | -12.59
-5 | -0.1658 | 0.01533 | -0.0838 | -10.8154
-4.5 | -0.1172 | 0.01413 | -0.0835 | -8.2944
-4 | -0.0598 | 0.01399 | -0.083 | -4.2745
-3.5 | -0.0023 | 0.0142 | -0.0828 | -0.16197
-3 | 0.0564 | 0.01435 | -0.0824 | 3.9303
-2.5 | 0.1143 | 0.01453 | -0.0823 | 7.8665
-2 | 0.1737 | 0.01457 | -0.0822 | 11.9218
-1.5 | 0.2314 | 0.01467 | -0.0821 | 15.7737
-1 | 0.2911 | 0.01454 | -0.0823 | 20.0206
-0.5 | 0.3489 | 0.01455 | -0.0824 | 23.9794
0 | 0.4087 | 0.01439 | -0.0827 | 28.4017
0.5 | 0.4666 | 0.01445 | -0.0829 | 32.2907
1 | 0.5268 | 0.01432 | -0.0833 | 36.7877
1.5 | 0.5838 | 0.01446 | -0.0835 | 40.3734
2 | 0.644 | 0.01433 | -0.0838 | 44.9407
2.5 | 0.6994 | 0.01452 | -0.0836 | 48.168
3 | 0.76 | 0.0144 | -0.0839 | 52.7778
3.5 | 0.8125 | 0.01462 | -0.0832 | 55.5746
4 | 0.8712 | 0.01457 | -0.083 | 59.7941
4.5 | 0.9198 | 0.01466 | -0.0812 | 62.7422
5 | 0.971 | 0.01464 | -0.0794 | 66.3251
5.5 | 1.0466 | 0.01473 | -0.083 | 71.0523
6 | 1.1013 | 0.01504 | -0.0827 | 73.2247
6.5 | 1.1546 | 0.01522 | -0.0819 | 75.8607
7 | 1.2056 | 0.01547 | -0.0806 | 77.9315
7.5 | 1.2538 | 0.01584 | -0.079 | 79.154
8 | 1.2898 | 0.01637 | -0.0755 | 78.7905
8.5 | 1.3128 | 0.01693 | -0.0698 | 77.5428
9 | 1.3202 | 0.01823 | -0.0629 | 72.4191
9.5 | 1.3282 | 0.02012 | -0.0572 | 66.0139
10 | 1.3283 | 0.02289 | -0.0516 | 58.0297
10.5 | 1.3174 | 0.02681 | -0.0461 | 49.1384
11 | 1.3 | 0.03175 | -0.0413 | 40.9449
11.5 | 1.2836 | 0.03736 | -0.0376 | 34.3576
12.5 | 1.2587 | 0.04981 | -0.0335 | 25.27
13 | 1.2491 | 0.05652 | -0.0326 | 22.1001
13.5 | 1.2416 | 0.06342 | -0.0322 | 19.5774
14 | 1.2393 | 0.07004 | -0.0322 | 17.6942
14.5 | 1.2397 | 0.07654 | -0.0324 | 16.1968
15 | 1.2423 | 0.08288 | -0.0329 | 14.9891

## 23. Re 250k Mach 0.50 (1)
BIGFOIL.COM POLAR EXPORT
NACA63-517 a=0.6
NACA63-517 a=0.6 |  |  |  | Cl Max: | 1.493 | at alpha= | 9 | deg
JavaFoil+Calcfoil stall+Eppler ext transition |  |  |  | L/D Max: | 65.219 | at alpha= | 5.5 | deg
Re: | 250000 |  |  | Cd Min: | 0.01105 | at alpha= | -3 | deg
Mach: | 0.5 |  |  | Cl=0 at alpha= | -3.4789 | deg
|  |  |  | @ Cl=0.1, Cd= | 0.01105
|  |  |  | @ Cl=0.4, Cd= | 0.011459
|  |  |  | @ Cl=0.6, Cd= | 0.013005
alpha (deg) | Cl | Cd | Cm | Cl/Cd
-20 | -0.94 | 0.27401 | -0.034 | -3.431
-19.5 | -0.91 | 0.26249 | -0.033 | -3.466
-19 | -0.882 | 0.25627 | -0.034 | -3.441
-18.5 | -0.854 | 0.24706 | -0.034 | -3.457
-18 | -0.826 | 0.2438 | -0.034 | -3.389
-17.5 | -0.798 | 0.24008 | -0.034 | -3.325
-17 | -0.768 | 0.23446 | -0.033 | -3.276
-16.5 | -0.74 | 0.23182 | -0.033 | -3.192
-16 | -0.712 | 0.21217 | -0.033 | -3.356
-15.5 | -0.684 | 0.21588 | -0.034 | -3.168
-15 | -0.655 | 0.20365 | -0.032 | -3.214
-14.5 | -0.626 | 0.19454 | -0.032 | -3.217
-14 | -0.598 | 0.19532 | -0.032 | -3.06
-13.5 | -0.57 | 0.19012 | -0.032 | -2.996
-13 | -0.541 | 0.1808 | -0.033 | -2.994
-12.5 | -0.512 | 0.16252 | -0.031 | -3.152
-12 | -0.484 | 0.15631 | -0.031 | -3.095
-11.5 | -0.456 | 0.15351 | -0.031 | -2.968
-11 | -0.427 | 0.15418 | -0.031 | -2.771
-10.5 | -0.399 | 0.13598 | -0.032 | -2.934
-10 | -0.371 | 0.10917 | -0.032 | -3.396
-9.5 | -0.341 | 0.10952 | -0.021 | -3.114
-9 | -0.497 | 0.07379 | -0.036 | -6.737
-8.5 | -0.491 | 0.06443 | -0.038 | -7.626
-8 | -0.462 | 0.05887 | -0.035 | -7.85
-7.5 | -0.424 | 0.05393 | -0.035 | -7.866
-7 | -0.38 | 0.05024 | -0.036 | -7.562
-6.5 | -0.332 | 0.04669 | -0.038 | -7.115
-6 | -0.332 | 0.0177 | -0.072 | -18.788
-5.5 | -0.272 | 0.01643 | -0.074 | -16.533
-5 | -0.208 | 0.01541 | -0.075 | -13.489
-4.5 | -0.141 | 0.01402 | -0.077 | -10.089
-4 | -0.073 | 0.01367 | -0.078 | -5.373
-3.5 | -0.003 | 0.01109 | -0.079 | -0.25
-3 | 0.068 | 0.01105 | -0.08 | 6.18
-2.5 | 0.14 | 0.01105 | -0.08 | 12.632
-2 | 0.211 | 0.0111 | -0.081 | 19.054
-1.5 | 0.283 | 0.01122 | -0.081 | 25.214
-1 | 0.354 | 0.01135 | -0.082 | 31.213
-0.5 | 0.426 | 0.01152 | -0.082 | 36.957
0 | 0.48 | 0.01241 | -0.083 | 38.714
0.5 | 0.548 | 0.01273 | -0.084 | 43.092
1 | 0.616 | 0.01309 | -0.084 | 47.078
1.5 | 0.684 | 0.01344 | -0.085 | 50.884
2 | 0.751 | 0.01385 | -0.085 | 54.239
2.5 | 0.818 | 0.01431 | -0.086 | 57.167
3 | 0.878 | 0.01483 | -0.086 | 59.235
3.5 | 0.944 | 0.01538 | -0.087 | 61.356
4 | 1.009 | 0.01606 | -0.087 | 62.821
4.5 | 1.073 | 0.01673 | -0.088 | 64.14
5 | 1.136 | 0.01748 | -0.088 | 65.018
5.5 | 1.198 | 0.01837 | -0.089 | 65.219
6 | 1.257 | 0.01928 | -0.089 | 65.2
6.5 | 1.313 | 0.02037 | -0.09 | 64.435
7 | 1.365 | 0.02165 | -0.09 | 63.052
7.5 | 1.412 | 0.02309 | -0.091 | 61.181
8 | 1.449 | 0.03579 | -0.091 | 40.477
8.5 | 1.479 | 0.03861 | -0.091 | 38.304
9 | 1.493 | 0.04153 | -0.091 | 35.955
9.5 | 1.485 | 0.04538 | -0.091 | 32.726
10 | 1.435 | 0.04951 | -0.092 | 28.976
10.5 | 1.091 | 0.09059 | -0.038 | 12.04
11 | 0.805 | 0.13497 | -0.033 | 5.961
11.5 | 0.832 | 0.14452 | -0.038 | 5.758
12 | 0.86 | 0.1541 | -0.043 | 5.581
12.5 | 0.887 | 0.16258 | -0.044 | 5.456
13 | 0.914 | 0.17001 | -0.045 | 5.376
13.5 | 0.942 | 0.18307 | -0.049 | 5.146
14 | 0.969 | 0.18531 | -0.049 | 5.228

## 24. Re 250k Mach 0.50 (2)
BIGFOIL.COM POLAR EXPORT
NACA63-517 a=0.6
NACA63-517 a=0.6 |  |  |  | Cl Max: | 1.2705 | at alpha= | 9.5 | deg
XFOIL ncrit=9 |  |  |  | L/D Max: | 49.8411 | at alpha= | 4.5 | deg
Re: | 250000 |  |  | Cd Min: | 0.24234 | at alpha= | -20 | deg
Mach: | 0.5 |  |  | Cl=0 at alpha= | -3.3752 | deg
|  |  |  | @ Cl=0.1, Cd= | 0.01606
|  |  |  | @ Cl=0.4, Cd= | 0.016701
|  |  |  | @ Cl=0.6, Cd= | 0.017391
alpha (deg) | Cl | Cd | Cm | Cl/Cd
-20 | -0.5413 | 0.24234 | 0.0103 | -2.2336
-19.5 | -0.5131 | 0.23457 | 0.0051 | -2.1874
-19 | -0.4867 | 0.22644 | -0.0012 | -2.1494
-18.5 | -0.4723 | 0.21864 | -0.011 | -2.1602
-18 | -0.4337 | 0.20912 | -0.0153 | -2.0739
-17.5 | -0.3992 | 0.20123 | -0.0237 | -1.9838
-17 | -0.3803 | 0.19258 | -0.031 | -1.9748
-16.5 | -0.3559 | 0.18604 | -0.033 | -1.913
-16 | -0.3596 | 0.17928 | -0.0402 | -2.0058
-15.5 | -0.3215 | 0.17129 | -0.0403 | -1.8769
-14.5 | -0.2861 | 0.15682 | -0.0477 | -1.8244
-13.5 | -0.2526 | 0.1421 | -0.0557 | -1.7776
-13 | -0.2676 | 0.13462 | -0.0648 | -1.9878
-12.5 | -0.23 | 0.1268 | -0.0649 | -1.8139
-12 | -0.2085 | 0.12039 | -0.0672 | -1.7319
-11.5 | -0.1709 | 0.10417 | -0.073 | -1.6406
-11 | -0.2103 | 0.09903 | -0.0792 | -2.1236
-10.5 | -0.2466 | 0.08211 | -0.0895 | -3.0033
-10 | -0.2728 | 0.06854 | -0.0986 | -3.9802
-9.5 | -0.3202 | 0.05522 | -0.1086 | -5.7986
-9 | -0.3589 | 0.0456 | -0.1152 | -7.8706
-8.5 | -0.3873 | 0.03851 | -0.118 | -10.0571
-8 | -0.4084 | 0.03386 | -0.116 | -12.0614
-7.5 | -0.4013 | 0.02994 | -0.1122 | -13.4035
-7 | -0.3688 | 0.02687 | -0.1094 | -13.7253
-6.5 | -0.3245 | 0.02432 | -0.1064 | -13.3429
-6 | -0.276 | 0.02235 | -0.1037 | -12.349
-5.5 | -0.2264 | 0.02074 | -0.1009 | -10.9161
-5 | -0.1769 | 0.01939 | -0.0985 | -9.1233
-4.5 | -0.1258 | 0.01782 | -0.0965 | -7.0595
-4 | -0.0765 | 0.01617 | -0.0952 | -4.731
-3.5 | -0.0159 | 0.01552 | -0.0939 | -1.0245
-3 | 0.0478 | 0.0159 | -0.0928 | 3.0063
-2.5 | 0.1162 | 0.01611 | -0.0919 | 7.2129
-2 | 0.1787 | 0.01649 | -0.0912 | 10.8369
-1.5 | 0.2479 | 0.01648 | -0.0906 | 15.0425
-1 | 0.3077 | 0.01684 | -0.0899 | 18.272
-0.5 | 0.3795 | 0.01655 | -0.0903 | 22.9305
0 | 0.4366 | 0.01697 | -0.0894 | 25.7278
0.5 | 0.5056 | 0.01689 | -0.0898 | 29.9349
1 | 0.5642 | 0.01719 | -0.0889 | 32.8214
1.5 | 0.623 | 0.01752 | -0.088 | 35.5594
2 | 0.6903 | 0.01752 | -0.088 | 39.4007
2.5 | 0.7401 | 0.01823 | -0.086 | 40.5979
3 | 0.8158 | 0.01799 | -0.0867 | 45.3474
3.5 | 0.8549 | 0.019 | -0.0831 | 44.9947
4 | 0.9034 | 0.01966 | -0.0804 | 45.9512
4.5 | 0.9724 | 0.01951 | -0.0796 | 49.8411
5 | 0.9903 | 0.02057 | -0.0723 | 48.1429
5.5 | 1.0249 | 0.02166 | -0.0682 | 47.3176
6 | 1.0696 | 0.02275 | -0.0656 | 47.0154
6.5 | 1.1206 | 0.02342 | -0.0631 | 47.848
7 | 1.153 | 0.02476 | -0.0589 | 46.567
7.5 | 1.1924 | 0.02584 | -0.0552 | 46.1455
8 | 1.2427 | 0.02645 | -0.0521 | 46.983
8.5 | 1.2473 | 0.02973 | -0.047 | 41.9543
9 | 1.2684 | 0.03213 | -0.0427 | 39.4771
9.5 | 1.2705 | 0.03626 | -0.0384 | 35.0386
10 | 1.2649 | 0.04148 | -0.0348 | 30.4942
10.5 | 1.2491 | 0.04811 | -0.0321 | 25.9634
11 | 1.231 | 0.05559 | -0.0305 | 22.1443
11.5 | 1.215 | 0.06353 | -0.0299 | 19.1248
12 | 1.2005 | 0.07186 | -0.0302 | 16.7061
12.5 | 1.1907 | 0.08016 | -0.0309 | 14.854
13 | 1.1851 | 0.08838 | -0.032 | 13.4091
13.5 | 1.1863 | 0.09612 | -0.033 | 12.3419
14 | 1.1896 | 0.10388 | -0.0344 | 11.4517
14.5 | 1.1914 | 0.11226 | -0.0365 | 10.6129

## 25. Re 500k Mach 0.00 (1)
BIGFOIL.COM POLAR EXPORT
NACA63-517 a=0.6
NACA63-517 a=0.6 |  |  |  | Cl Max: | 1.656 | at alpha= | 14 | deg
JavaFoil+Calcfoil stall+Eppler ext transition |  |  |  | L/D Max: | 97.274 | at alpha= | 8.5 | deg
Re: | 500000 |  |  | Cd Min: | 0.00797 | at alpha= | -3.5 | deg
Mach: | 0 |  |  | Cl=0 at alpha= | -3.4836 | deg
|  |  |  | @ Cl=0.1, Cd= | 0.0080098
|  |  |  | @ Cl=0.4, Cd= | 0.0084007
|  |  |  | @ Cl=0.6, Cd= | 0.0089887
alpha (deg) | Cl | Cd | Cm | Cl/Cd
-20 | -0.751 | 0.19428 | -0.025 | -3.866
-19.5 | -0.766 | 0.18523 | -0.026 | -4.136
-19 | -0.78 | 0.1755 | -0.026 | -4.444
-18.5 | -0.793 | 0.16248 | -0.027 | -4.879
-18 | -0.804 | 0.15514 | -0.027 | -5.18
-17.5 | -0.812 | 0.14821 | -0.028 | -5.481
-17 | -0.82 | 0.13816 | -0.029 | -5.936
-16.5 | -0.825 | 0.13051 | -0.029 | -6.321
-16 | -0.827 | 0.12307 | -0.03 | -6.721
-15.5 | -0.826 | 0.11867 | -0.03 | -6.957
-15 | -0.823 | 0.10938 | -0.032 | -7.526
-14.5 | -0.817 | 0.10251 | -0.033 | -7.973
-14 | -0.807 | 0.0976 | -0.033 | -8.267
-13.5 | -0.795 | 0.09076 | -0.034 | -8.757
-13 | -0.783 | 0.08146 | -0.037 | -9.614
-12.5 | -0.772 | 0.07071 | -0.041 | -10.922
-12 | -0.79 | 0.04509 | -0.05 | -17.524
-11.5 | -0.772 | 0.03823 | -0.052 | -20.187
-11 | -0.754 | 0.0311 | -0.054 | -24.238
-10.5 | -0.732 | 0.02378 | -0.057 | -30.797
-10 | -0.701 | 0.02034 | -0.058 | -34.485
-9.5 | -0.664 | 0.01805 | -0.06 | -36.776
-9 | -0.621 | 0.01632 | -0.061 | -38.073
-8.5 | -0.575 | 0.01494 | -0.062 | -38.488
-8 | -0.526 | 0.01393 | -0.063 | -37.778
-7.5 | -0.475 | 0.01274 | -0.064 | -37.306
-7 | -0.424 | 0.01197 | -0.066 | -35.413
-6.5 | -0.366 | 0.01153 | -0.067 | -31.694
-6 | -0.306 | 0.01114 | -0.067 | -27.496
-5.5 | -0.247 | 0.01087 | -0.068 | -22.686
-5 | -0.186 | 0.01063 | -0.068 | -17.507
-4.5 | -0.125 | 0.01031 | -0.069 | -12.135
-4 | -0.064 | 0.00805 | -0.07 | -7.94
-3.5 | -0.002 | 0.00797 | -0.07 | -0.302
-3 | 0.059 | 0.00799 | -0.071 | 7.418
-2.5 | 0.121 | 0.00802 | -0.072 | 15.088
-2 | 0.183 | 0.00803 | -0.072 | 22.822
-1.5 | 0.245 | 0.00809 | -0.073 | 30.277
-1 | 0.307 | 0.00817 | -0.073 | 37.575
-0.5 | 0.369 | 0.00836 | -0.074 | 44.097
0 | 0.43 | 0.00844 | -0.075 | 51.014
0.5 | 0.492 | 0.00858 | -0.075 | 57.327
1 | 0.548 | 0.00885 | -0.075 | 61.987
1.5 | 0.608 | 0.00901 | -0.075 | 67.424
2 | 0.667 | 0.00921 | -0.076 | 72.432
2.5 | 0.726 | 0.00946 | -0.076 | 76.76
3 | 0.781 | 0.00968 | -0.077 | 80.691
3.5 | 0.839 | 0.00998 | -0.077 | 84.151
4 | 0.897 | 0.01026 | -0.078 | 87.464
4.5 | 0.955 | 0.01055 | -0.078 | 90.504
5 | 1.011 | 0.01091 | -0.079 | 92.71
5.5 | 1.067 | 0.0113 | -0.079 | 94.457
6 | 1.122 | 0.01172 | -0.079 | 95.783
6.5 | 1.176 | 0.0122 | -0.08 | 96.317
7 | 1.228 | 0.01272 | -0.08 | 96.487
7.5 | 1.278 | 0.01329 | -0.081 | 96.187
8 | 1.328 | 0.01395 | -0.081 | 95.172
8.5 | 1.375 | 0.01413 | -0.081 | 97.274
9 | 1.405 | 0.02407 | -0.081 | 58.39
9.5 | 1.447 | 0.02538 | -0.081 | 57.016
10 | 1.486 | 0.02684 | -0.082 | 55.357
10.5 | 1.522 | 0.02846 | -0.082 | 53.499
11 | 1.555 | 0.03009 | -0.082 | 51.681
11.5 | 1.582 | 0.0318 | -0.083 | 49.768
12 | 1.606 | 0.03361 | -0.083 | 47.785
12.5 | 1.625 | 0.03555 | -0.083 | 45.71
13 | 1.64 | 0.03776 | -0.084 | 43.428
13.5 | 1.65 | 0.03995 | -0.084 | 41.3
14 | 1.656 | 0.04254 | -0.084 | 38.924
14.5 | 1.654 | 0.0452 | -0.084 | 36.595
15 | 1.647 | 0.0481 | -0.085 | 34.233
15.5 | 1.634 | 0.05128 | -0.085 | 31.855
16 | 1.616 | 0.05489 | -0.085 | 29.443
16.5 | 1.594 | 0.05851 | -0.085 | 27.244
17 | 1.566 | 0.06338 | -0.085 | 24.7
17.5 | 1.53 | 0.06998 | -0.084 | 21.859
18 | 1.49 | 0.07765 | -0.083 | 19.194
18.5 | 1.443 | 0.08866 | -0.082 | 16.273
19 | 1.38 | 0.10779 | -0.079 | 12.801

## 26. Re 500k Mach 0.00 (2)
BIGFOIL.COM POLAR EXPORT
NACA63-517 a=0.6
NACA63-517 a=0.6 |  |  |  | Cl Max: | 1.3614 | at alpha= | 20 | deg
XFOIL ncrit=9 |  |  |  | L/D Max: | 112.388 | at alpha= | 7 | deg
Re: | 500000 |  |  | Cd Min: | 0.21469 | at alpha= | -20 | deg
Mach: | 0 |  |  | Cl=0 at alpha= | -3.4992 | deg
|  |  |  | @ Cl=0.1, Cd= | 0.0091614
|  |  |  | @ Cl=0.4, Cd= | 0.0091549
|  |  |  | @ Cl=0.6, Cd= | 0.0091728
alpha (deg) | Cl | Cd | Cm | Cl/Cd
-20 | -0.5243 | 0.21469 | 0.0081 | -2.4421
-19.5 | -0.5032 | 0.20955 | 0.0045 | -2.4013
-19 | -0.4844 | 0.20349 | 0.0003 | -2.3805
-18.5 | -0.4856 | 0.19089 | -0.0077 | -2.5439
-17.5 | -0.4288 | 0.1797 | -0.017 | -2.3862
-16.5 | -0.7803 | 0.07439 | -0.0722 | -10.4893
-16 | -0.8203 | 0.06171 | -0.0812 | -13.2928
-15.5 | -0.8528 | 0.05273 | -0.0859 | -16.173
-15 | -0.8582 | 0.04695 | -0.0877 | -18.279
-14.5 | -0.8525 | 0.04294 | -0.0891 | -19.8533
-14 | -0.8479 | 0.0392 | -0.0899 | -21.6301
-13.5 | -0.8426 | 0.03588 | -0.0899 | -23.4838
-13 | -0.8377 | 0.0327 | -0.0889 | -25.6177
-12.5 | -0.8341 | 0.03069 | -0.0857 | -27.1782
-12 | -0.8133 | 0.0276 | -0.0834 | -29.4674
-11.5 | -0.7811 | 0.02598 | -0.0819 | -30.0654
-11 | -0.7445 | 0.02473 | -0.0807 | -30.1051
-10.5 | -0.7047 | 0.02321 | -0.0795 | -30.3619
-10 | -0.6614 | 0.02192 | -0.0786 | -30.1734
-9.5 | -0.6193 | 0.01971 | -0.0777 | -31.4206
-9 | -0.5741 | 0.01848 | -0.0769 | -31.066
-8.5 | -0.5265 | 0.01738 | -0.0764 | -30.2934
-8 | -0.4769 | 0.01647 | -0.076 | -28.9557
-7 | -0.3783 | 0.01442 | -0.0753 | -26.2344
-6.5 | -0.327 | 0.01347 | -0.0751 | -24.2762
-6 | -0.2737 | 0.01277 | -0.0752 | -21.433
-5.5 | -0.2195 | 0.01198 | -0.0754 | -18.3222
-5 | -0.1661 | 0.01106 | -0.0757 | -15.0181
-4.5 | -0.1131 | 0.01002 | -0.0762 | -11.2874
-4 | -0.0579 | 0.00934 | -0.0766 | -6.1991
-3.5 | -0.0001 | 0.00922 | -0.0771 | -0.010846
-3 | 0.0584 | 0.00914 | -0.0776 | 6.3895
-2.5 | 0.1168 | 0.00917 | -0.0781 | 12.7372
-2 | 0.1755 | 0.00914 | -0.0787 | 19.2013
-1.5 | 0.234 | 0.00915 | -0.0791 | 25.5738
-1 | 0.2925 | 0.00917 | -0.0797 | 31.8975
-0.5 | 0.3512 | 0.00918 | -0.0803 | 38.2571
0 | 0.4094 | 0.00915 | -0.0808 | 44.7432
0.5 | 0.4677 | 0.00914 | -0.0814 | 51.1707
1 | 0.5259 | 0.00916 | -0.082 | 57.4127
1.5 | 0.5837 | 0.00917 | -0.0825 | 63.6532
2 | 0.6412 | 0.00918 | -0.0831 | 69.8475
2.5 | 0.6984 | 0.00926 | -0.0835 | 75.4212
3 | 0.7554 | 0.00933 | -0.084 | 80.9646
3.5 | 0.8116 | 0.00943 | -0.0843 | 86.0657
4 | 0.8674 | 0.00956 | -0.0845 | 90.7322
4.5 | 0.9218 | 0.00963 | -0.0845 | 95.7217
5 | 0.9747 | 0.00972 | -0.0842 | 100.2778
5.5 | 1.0223 | 0.00976 | -0.0826 | 104.7439
6 | 1.0792 | 0.0098 | -0.0829 | 110.1224
6.5 | 1.131 | 0.01013 | -0.0827 | 111.6486
7 | 1.1812 | 0.01051 | -0.0822 | 112.3882
7.5 | 1.2271 | 0.01093 | -0.081 | 112.269
8 | 1.2672 | 0.01153 | -0.0789 | 109.9046
8.5 | 1.2992 | 0.01231 | -0.0756 | 105.5402
9 | 1.3132 | 0.0135 | -0.0695 | 97.2741
9.5 | 1.3176 | 0.01555 | -0.0634 | 84.7331
10 | 1.3142 | 0.01853 | -0.0574 | 70.9228
10.5 | 1.3101 | 0.02199 | -0.0523 | 59.5771
11 | 1.3079 | 0.02569 | -0.048 | 50.9109
11.5 | 1.3073 | 0.02956 | -0.0444 | 44.2253
12 | 1.31 | 0.03352 | -0.0416 | 39.0811
12.5 | 1.3135 | 0.03772 | -0.0393 | 34.8224
13 | 1.3159 | 0.04233 | -0.0375 | 31.0867
13.5 | 1.3174 | 0.04732 | -0.0361 | 27.8402
14 | 1.3216 | 0.05234 | -0.0352 | 25.2503
14.5 | 1.3283 | 0.05732 | -0.0348 | 23.1734
15 | 1.3339 | 0.06265 | -0.0347 | 21.2913
15.5 | 1.3371 | 0.06843 | -0.0349 | 19.5397
16 | 1.3398 | 0.07452 | -0.0355 | 17.9791
16.5 | 1.3456 | 0.08036 | -0.0364 | 16.7446
17 | 1.3419 | 0.08764 | -0.0377 | 15.3115
17.5 | 1.3465 | 0.09397 | -0.0391 | 14.329
18 | 1.3513 | 0.10044 | -0.041 | 13.4538
18.5 | 1.3528 | 0.10745 | -0.0432 | 12.59
19 | 1.3536 | 0.11446 | -0.0454 | 11.826
19.5 | 1.3578 | 0.12122 | -0.048 | 11.2011
20 | 1.3614 | 0.12814 | -0.051 | 10.6243

## 27. Re 500k Mach 0.10 (1)
BIGFOIL.COM POLAR EXPORT
NACA63-517 a=0.6
NACA63-517 a=0.6 |  |  |  | Cl Max: | 1.648 | at alpha= | 14 | deg
JavaFoil+Calcfoil stall+Eppler ext transition |  |  |  | L/D Max: | 96.461 | at alpha= | 8.5 | deg
Re: | 500000 |  |  | Cd Min: | 0.00798 | at alpha= | -3.5 | deg
Mach: | 0.1 |  |  | Cl=0 at alpha= | -3.4839 | deg
|  |  |  | @ Cl=0.1, Cd= | 0.0080194
|  |  |  | @ Cl=0.4, Cd= | 0.0084181
|  |  |  | @ Cl=0.6, Cd= | 0.0090295
alpha (deg) | Cl | Cd | Cm | Cl/Cd
-20 | -0.704 | 0.19691 | -0.025 | -3.577
-19.5 | -0.723 | 0.1893 | -0.025 | -3.818
-19 | -0.74 | 0.17656 | -0.026 | -4.193
-18.5 | -0.756 | 0.16574 | -0.027 | -4.563
-18 | -0.771 | 0.15664 | -0.027 | -4.92
-17.5 | -0.783 | 0.15027 | -0.027 | -5.209
-17 | -0.794 | 0.14039 | -0.028 | -5.653
-16.5 | -0.802 | 0.13255 | -0.029 | -6.049
-16 | -0.807 | 0.12559 | -0.03 | -6.428
-15.5 | -0.809 | 0.12054 | -0.03 | -6.708
-15 | -0.809 | 0.11166 | -0.031 | -7.244
-14.5 | -0.805 | 0.10425 | -0.032 | -7.724
-14 | -0.797 | 0.09923 | -0.033 | -8.034
-13.5 | -0.787 | 0.09258 | -0.034 | -8.5
-13 | -0.776 | 0.08333 | -0.037 | -9.316
-12.5 | -0.764 | 0.07445 | -0.04 | -10.261
-12 | -0.759 | 0.05997 | -0.045 | -12.656
-11.5 | -0.771 | 0.03838 | -0.052 | -20.084
-11 | -0.75 | 0.03257 | -0.054 | -23.044
-10.5 | -0.729 | 0.02499 | -0.056 | -29.185
-10 | -0.696 | 0.02203 | -0.058 | -31.604
-9.5 | -0.664 | 0.01853 | -0.06 | -35.842
-9 | -0.622 | 0.01661 | -0.061 | -37.448
-8.5 | -0.576 | 0.01515 | -0.062 | -38.041
-8 | -0.527 | 0.01409 | -0.063 | -37.404
-7.5 | -0.476 | 0.01289 | -0.065 | -36.949
-7 | -0.426 | 0.0121 | -0.066 | -35.192
-6.5 | -0.367 | 0.01163 | -0.067 | -31.573
-6 | -0.308 | 0.01122 | -0.068 | -27.424
-5.5 | -0.248 | 0.01089 | -0.068 | -22.752
-5 | -0.187 | 0.01064 | -0.069 | -17.579
-4.5 | -0.126 | 0.01039 | -0.069 | -12.097
-4 | -0.064 | 0.00807 | -0.07 | -7.957
-3.5 | -0.002 | 0.00798 | -0.071 | -0.303
-3 | 0.06 | 0.008 | -0.071 | 7.441
-2.5 | 0.122 | 0.00803 | -0.072 | 15.137
-2 | 0.184 | 0.00804 | -0.072 | 22.899
-1.5 | 0.246 | 0.0081 | -0.073 | 30.396
-1 | 0.308 | 0.00824 | -0.074 | 37.439
-0.5 | 0.37 | 0.00838 | -0.074 | 44.218
0 | 0.433 | 0.00846 | -0.075 | 51.146
0.5 | 0.491 | 0.00847 | -0.075 | 57.976
1 | 0.551 | 0.00888 | -0.075 | 61.987
1.5 | 0.61 | 0.00906 | -0.076 | 67.386
2 | 0.67 | 0.00925 | -0.076 | 72.455
2.5 | 0.729 | 0.00951 | -0.077 | 76.692
3 | 0.785 | 0.00974 | -0.077 | 80.582
3.5 | 0.843 | 0.01002 | -0.078 | 84.115
4 | 0.901 | 0.01033 | -0.078 | 87.243
4.5 | 0.959 | 0.01062 | -0.078 | 90.28
5 | 1.016 | 0.01099 | -0.079 | 92.442
5.5 | 1.072 | 0.01139 | -0.079 | 94.15
6 | 1.127 | 0.01181 | -0.08 | 95.423
6.5 | 1.181 | 0.01231 | -0.08 | 95.909
7 | 1.233 | 0.01285 | -0.081 | 95.946
7.5 | 1.284 | 0.01342 | -0.081 | 95.679
8 | 1.333 | 0.01409 | -0.081 | 94.615
8.5 | 1.38 | 0.01431 | -0.082 | 96.461
9 | 1.41 | 0.02437 | -0.081 | 57.87
9.5 | 1.452 | 0.02572 | -0.082 | 56.447
10 | 1.49 | 0.02722 | -0.082 | 54.75
10.5 | 1.526 | 0.02886 | -0.082 | 52.873
11 | 1.558 | 0.03054 | -0.083 | 51.019
11.5 | 1.584 | 0.03237 | -0.083 | 48.946
12 | 1.606 | 0.03408 | -0.083 | 47.129
12.5 | 1.624 | 0.03607 | -0.084 | 45.023
13 | 1.637 | 0.03839 | -0.084 | 42.63
13.5 | 1.645 | 0.04087 | -0.084 | 40.242
14 | 1.648 | 0.04354 | -0.084 | 37.844
14.5 | 1.643 | 0.04612 | -0.085 | 35.622
15 | 1.632 | 0.04909 | -0.085 | 33.239
15.5 | 1.614 | 0.05278 | -0.085 | 30.587
16 | 1.593 | 0.05632 | -0.085 | 28.277
16.5 | 1.565 | 0.06068 | -0.085 | 25.796
17 | 1.529 | 0.06631 | -0.085 | 23.062
17.5 | 1.486 | 0.07413 | -0.084 | 20.051
18 | 1.438 | 0.08412 | -0.083 | 17.097
18.5 | 1.371 | 0.10302 | -0.079 | 13.31
19 | 1.274 | 0.14229 | -0.069 | 8.957

## 28. Re 500k Mach 0.10 (2)
BIGFOIL.COM POLAR EXPORT
NACA63-517 a=0.6
NACA63-517 a=0.6 |  |  |  | Cl Max: | 1.3552 | at alpha= | 20 | deg
XFOIL ncrit=9 |  |  |  | L/D Max: | 112.144 | at alpha= | 7 | deg
Re: | 500000 |  |  | Cd Min: | 0.21547 | at alpha= | -20 | deg
Mach: | 0.1 |  |  | Cl=0 at alpha= | -3.4983 | deg
|  |  |  | @ Cl=0.1, Cd= | 0.0091951
|  |  |  | @ Cl=0.4, Cd= | 0.0091801
|  |  |  | @ Cl=0.6, Cd= | 0.0092045
alpha (deg) | Cl | Cd | Cm | Cl/Cd
-20 | -0.5247 | 0.21547 | 0.0082 | -2.4351
-19.5 | -0.5034 | 0.21029 | 0.0046 | -2.3938
-19 | -0.4843 | 0.20419 | 0.0004 | -2.3718
-18.5 | -0.4843 | 0.19193 | -0.0076 | -2.5233
-17.5 | -0.4479 | 0.17362 | -0.0196 | -2.5798
-16.5 | -0.7144 | 0.0859 | -0.066 | -8.3166
-16 | -0.7727 | 0.06932 | -0.0771 | -11.1469
-15.5 | -0.8154 | 0.0579 | -0.0839 | -14.0829
-15 | -0.8257 | 0.05125 | -0.0868 | -16.1112
-14.5 | -0.8248 | 0.04643 | -0.0889 | -17.7644
-14 | -0.8228 | 0.04212 | -0.0904 | -19.5347
-13.5 | -0.8217 | 0.03812 | -0.091 | -21.5556
-13 | -0.8212 | 0.03426 | -0.0907 | -23.9696
-12.5 | -0.8199 | 0.03172 | -0.0885 | -25.848
-12 | -0.8075 | 0.0285 | -0.0856 | -28.3333
-11.5 | -0.779 | 0.02668 | -0.0836 | -29.1979
-11 | -0.7443 | 0.02536 | -0.0822 | -29.3494
-10.5 | -0.7058 | 0.02374 | -0.0808 | -29.7304
-10 | -0.6629 | 0.02246 | -0.0798 | -29.5147
-9.5 | -0.621 | 0.02007 | -0.0789 | -30.9417
-9 | -0.576 | 0.01878 | -0.0779 | -30.6709
-8.5 | -0.5284 | 0.01761 | -0.0773 | -30.0057
-8 | -0.4791 | 0.01663 | -0.0768 | -28.8094
-7.5 | -0.4329 | 0.01531 | -0.076 | -28.2756
-7 | -0.3803 | 0.01453 | -0.076 | -26.1734
-6.5 | -0.3289 | 0.01357 | -0.0757 | -24.2373
-6 | -0.2752 | 0.01285 | -0.0758 | -21.4163
-5.5 | -0.2208 | 0.01206 | -0.076 | -18.3085
-5 | -0.1669 | 0.01118 | -0.0762 | -14.9284
-4.5 | -0.1135 | 0.01012 | -0.0767 | -11.2154
-4 | -0.0583 | 0.00938 | -0.0771 | -6.2154
-3.5 | -0.0002 | 0.00924 | -0.0775 | -0.021645
-3 | 0.0587 | 0.00916 | -0.0781 | 6.4083
-2.5 | 0.1175 | 0.00921 | -0.0785 | 12.7579
-2 | 0.1766 | 0.00917 | -0.0791 | 19.2585
-1.5 | 0.2354 | 0.0092 | -0.0796 | 25.587
-1 | 0.2943 | 0.0092 | -0.0802 | 31.9891
-0.5 | 0.3533 | 0.00922 | -0.0807 | 38.3189
0 | 0.4119 | 0.00917 | -0.0813 | 44.9182
0.5 | 0.4706 | 0.00918 | -0.0819 | 51.2636
1 | 0.5291 | 0.00919 | -0.0825 | 57.5734
1.5 | 0.5871 | 0.0092 | -0.083 | 63.8152
2 | 0.645 | 0.00922 | -0.0835 | 69.9566
2.5 | 0.7027 | 0.00931 | -0.084 | 75.478
3 | 0.76 | 0.0094 | -0.0844 | 80.8511
3.5 | 0.8165 | 0.00949 | -0.0847 | 86.0379
4 | 0.8725 | 0.00961 | -0.0849 | 90.7908
4.5 | 0.9275 | 0.00971 | -0.0849 | 95.5201
5 | 0.9807 | 0.0098 | -0.0845 | 100.0714
5.5 | 1.0288 | 0.00984 | -0.0829 | 104.5528
6 | 1.0852 | 0.00987 | -0.0831 | 109.9493
6.5 | 1.1372 | 0.01021 | -0.0828 | 111.381
7 | 1.1876 | 0.01059 | -0.0822 | 112.1435
7.5 | 1.2328 | 0.01104 | -0.0808 | 111.6667
8 | 1.2724 | 0.01166 | -0.0785 | 109.1252
8.5 | 1.3011 | 0.01247 | -0.0745 | 104.3384
9 | 1.3137 | 0.01379 | -0.0684 | 95.2647
9.5 | 1.3171 | 0.01601 | -0.0623 | 82.2673
10 | 1.3116 | 0.0192 | -0.0562 | 68.3125
10.5 | 1.3073 | 0.02278 | -0.0511 | 57.3881
11 | 1.3041 | 0.02663 | -0.0469 | 48.9711
11.5 | 1.3038 | 0.03058 | -0.0434 | 42.6357
12 | 1.3062 | 0.03468 | -0.0407 | 37.6644
12.5 | 1.3088 | 0.03908 | -0.0386 | 33.4903
13 | 1.3112 | 0.04381 | -0.0369 | 29.9292
13.5 | 1.3138 | 0.04882 | -0.0356 | 26.9111
14 | 1.3177 | 0.05398 | -0.0348 | 24.4109
14.5 | 1.322 | 0.05935 | -0.0344 | 22.2746
15 | 1.3288 | 0.06466 | -0.0344 | 20.5506
15.5 | 1.3292 | 0.07091 | -0.0348 | 18.7449
16 | 1.3338 | 0.07689 | -0.0355 | 17.3469
16.5 | 1.3386 | 0.08298 | -0.0365 | 16.1316
17 | 1.3334 | 0.09054 | -0.0379 | 14.7272
17.5 | 1.3405 | 0.09667 | -0.0394 | 13.8668
18 | 1.3447 | 0.10334 | -0.0414 | 13.0124
18.5 | 1.3449 | 0.11056 | -0.0437 | 12.1644
19 | 1.348 | 0.11743 | -0.0461 | 11.4792
19.5 | 1.3518 | 0.12432 | -0.0488 | 10.8736
20 | 1.3552 | 0.13136 | -0.0519 | 10.3167

## 29. Re 500k Mach 0.25 (1)
BIGFOIL.COM POLAR EXPORT
NACA63-517 a=0.6
NACA63-517 a=0.6 |  |  |  | Cl Max: | 1.605 | at alpha= | 12.5 | deg
JavaFoil+Calcfoil stall+Eppler ext transition |  |  |  | L/D Max: | 93.583 | at alpha= | 6.5 | deg
Re: | 500000 |  |  | Cd Min: | 0.00811 | at alpha= | -3 | deg
Mach: | 0.25 |  |  | Cl=0 at alpha= | -3.4841 | deg
|  |  |  | @ Cl=0.1, Cd= | 0.0081466
|  |  |  | @ Cl=0.4, Cd= | 0.0084513
|  |  |  | @ Cl=0.6, Cd= | 0.0092221
alpha (deg) | Cl | Cd | Cm | Cl/Cd
-18 | -0.47 | 0.18258 | -0.026 | -2.572
-17.5 | -0.517 | 0.17524 | -0.026 | -2.949
-17 | -0.56 | 0.16298 | -0.027 | -3.434
-16.5 | -0.599 | 0.15302 | -0.027 | -3.912
-16 | -0.633 | 0.14131 | -0.028 | -4.482
-15.5 | -0.663 | 0.13272 | -0.029 | -4.993
-15 | -0.687 | 0.12373 | -0.03 | -5.55
-14.5 | -0.704 | 0.1171 | -0.03 | -6.016
-14 | -0.717 | 0.10747 | -0.031 | -6.676
-13.5 | -0.725 | 0.09959 | -0.032 | -7.275
-13 | -0.726 | 0.09275 | -0.033 | -7.825
-12.5 | -0.72 | 0.08757 | -0.034 | -8.221
-12 | -0.712 | 0.07861 | -0.037 | -9.059
-11.5 | -0.701 | 0.0696 | -0.041 | -10.075
-11 | -0.71 | 0.04861 | -0.05 | -14.602
-10.5 | -0.656 | 0.05783 | -0.044 | -11.34
-10 | -0.62 | 0.05674 | -0.042 | -10.92
-9.5 | -0.657 | 0.02268 | -0.06 | -28.985
-9 | -0.625 | 0.01864 | -0.062 | -33.509
-8.5 | -0.581 | 0.01645 | -0.063 | -35.329
-8 | -0.533 | 0.01506 | -0.065 | -35.397
-7.5 | -0.483 | 0.01392 | -0.066 | -34.672
-7 | -0.429 | 0.0128 | -0.067 | -33.535
-6.5 | -0.376 | 0.012 | -0.069 | -31.364
-6 | -0.316 | 0.01147 | -0.069 | -27.517
-5.5 | -0.254 | 0.01119 | -0.07 | -22.702
-5 | -0.192 | 0.01086 | -0.071 | -17.671
-4.5 | -0.129 | 0.01061 | -0.071 | -12.166
-4 | -0.066 | 0.00818 | -0.072 | -8.061
-3.5 | -0.002 | 0.00812 | -0.073 | -0.306
-3 | 0.061 | 0.00811 | -0.073 | 7.546
-2.5 | 0.125 | 0.00817 | -0.074 | 15.288
-2 | 0.189 | 0.00817 | -0.075 | 23.146
-1.5 | 0.253 | 0.00824 | -0.075 | 30.719
-1 | 0.317 | 0.00835 | -0.076 | 37.943
-0.5 | 0.381 | 0.00854 | -0.076 | 44.572
0 | 0.441 | 0.00826 | -0.076 | 53.312
0.5 | 0.502 | 0.00893 | -0.077 | 56.265
1 | 0.564 | 0.00911 | -0.077 | 61.898
1.5 | 0.625 | 0.0093 | -0.078 | 67.211
2 | 0.687 | 0.00952 | -0.078 | 72.125
2.5 | 0.747 | 0.00978 | -0.079 | 76.406
3 | 0.804 | 0.01006 | -0.079 | 79.907
3.5 | 0.864 | 0.01037 | -0.079 | 83.247
4 | 0.923 | 0.01068 | -0.08 | 86.472
4.5 | 0.982 | 0.01105 | -0.08 | 88.862
5 | 1.04 | 0.01144 | -0.081 | 90.908
5.5 | 1.098 | 0.01188 | -0.081 | 92.414
6 | 1.154 | 0.01236 | -0.082 | 93.351
6.5 | 1.208 | 0.01291 | -0.082 | 93.583
7 | 1.261 | 0.0135 | -0.083 | 93.433
7.5 | 1.312 | 0.01416 | -0.083 | 92.648
8 | 1.361 | 0.01494 | -0.083 | 91.109
8.5 | 1.408 | 0.01523 | -0.084 | 92.422
9 | 1.437 | 0.02605 | -0.083 | 55.154
9.5 | 1.476 | 0.0276 | -0.084 | 53.475
10 | 1.511 | 0.02932 | -0.084 | 51.547
10.5 | 1.543 | 0.03115 | -0.084 | 49.543
11 | 1.569 | 0.03308 | -0.085 | 47.439
11.5 | 1.588 | 0.03524 | -0.085 | 45.055
12 | 1.599 | 0.0375 | -0.085 | 42.652
12.5 | 1.605 | 0.04006 | -0.086 | 40.061
13 | 1.602 | 0.04257 | -0.086 | 37.641
13.5 | 1.593 | 0.04572 | -0.086 | 34.836
14 | 1.575 | 0.04893 | -0.086 | 32.185
14.5 | 1.543 | 0.05299 | -0.086 | 29.121
15 | 1.501 | 0.05714 | -0.086 | 26.276
15.5 | 1.443 | 0.06456 | -0.085 | 22.354
16 | 1.359 | 0.07879 | -0.083 | 17.25
16.5 | 1.187 | 0.13577 | -0.059 | 8.742
17 | 1.116 | 0.15009 | -0.052 | 7.436
17.5 | 1.046 | 0.16144 | -0.048 | 6.481

## 30. Re 500k Mach 0.25 (2)
BIGFOIL.COM POLAR EXPORT
NACA63-517 a=0.6
NACA63-517 a=0.6 |  |  |  | Cl Max: | 1.3204 | at alpha= | 20 | deg
XFOIL ncrit=9 |  |  |  | L/D Max: | 109.283 | at alpha= | 7 | deg
Re: | 500000 |  |  | Cd Min: | 0.17313 | at alpha= | -17 | deg
Mach: | 0.25 |  |  | Cl=0 at alpha= | -3.4951 | deg
|  |  |  | @ Cl=0.1, Cd= | 0.0093165
|  |  |  | @ Cl=0.4, Cd= | 0.00936
|  |  |  | @ Cl=0.6, Cd= | 0.0094089
alpha (deg) | Cl | Cd | Cm | Cl/Cd
-17 | -0.4284 | 0.17313 | -0.0203 | -2.4744
-15.5 | -0.3848 | 0.15291 | -0.0314 | -2.5165
-15 | -0.3954 | 0.13922 | -0.0398 | -2.8401
-14.5 | -0.5243 | 0.09519 | -0.0609 | -5.5079
-14 | -0.6136 | 0.07068 | -0.078 | -8.6814
-13.5 | -0.6642 | 0.05718 | -0.0872 | -11.6159
-13 | -0.6982 | 0.04769 | -0.0927 | -14.6404
-12.5 | -0.7212 | 0.04098 | -0.0958 | -17.5988
-12 | -0.732 | 0.03536 | -0.0963 | -20.7014
-11.5 | -0.7259 | 0.03199 | -0.0952 | -22.6915
-11 | -0.7144 | 0.02977 | -0.0925 | -23.9973
-10.5 | -0.6982 | 0.02734 | -0.089 | -25.5377
-10 | -0.666 | 0.02499 | -0.087 | -26.6507
-9.5 | -0.6274 | 0.02246 | -0.0854 | -27.9341
-9 | -0.584 | 0.02053 | -0.084 | -28.4462
-8.5 | -0.5374 | 0.01901 | -0.0828 | -28.2693
-8 | -0.4894 | 0.0177 | -0.0816 | -27.6497
-7.5 | -0.4409 | 0.01637 | -0.0806 | -26.9334
-7 | -0.3904 | 0.01522 | -0.0799 | -25.6505
-6.5 | -0.3376 | 0.01431 | -0.0793 | -23.5919
-6 | -0.2826 | 0.01344 | -0.0792 | -21.0268
-5.5 | -0.2271 | 0.01258 | -0.079 | -18.0525
-5 | -0.1713 | 0.01172 | -0.0791 | -14.616
-4 | -0.0604 | 0.00969 | -0.0797 | -6.2332
-3.5 | -0.0006 | 0.00939 | -0.0802 | -0.063898
-3 | 0.0603 | 0.00931 | -0.0806 | 6.4769
-2.5 | 0.1211 | 0.00932 | -0.081 | 12.9936
-2 | 0.1823 | 0.00931 | -0.0815 | 19.5811
-1.5 | 0.2433 | 0.00936 | -0.082 | 25.9936
-1 | 0.3042 | 0.00937 | -0.0825 | 32.4653
-0.5 | 0.3648 | 0.00936 | -0.0831 | 38.9744
0 | 0.4256 | 0.00936 | -0.0837 | 45.4701
0.5 | 0.4863 | 0.00939 | -0.0843 | 51.7891
1 | 0.5465 | 0.0094 | -0.0848 | 58.1383
1.5 | 0.6065 | 0.00941 | -0.0853 | 64.4527
2 | 0.6664 | 0.00952 | -0.0858 | 70
2.5 | 0.7257 | 0.00958 | -0.0862 | 75.7516
3 | 0.7846 | 0.00969 | -0.0865 | 80.9701
4 | 0.9008 | 0.00996 | -0.0868 | 90.4418
4.5 | 0.9576 | 0.01011 | -0.0866 | 94.7181
5 | 1.0134 | 0.01028 | -0.0862 | 98.5798
5.5 | 1.0638 | 0.01033 | -0.0847 | 102.9816
6 | 1.1176 | 0.01033 | -0.0836 | 108.1897
6.5 | 1.17 | 0.01071 | -0.0829 | 109.2437
7 | 1.2196 | 0.01116 | -0.0816 | 109.2832
7.5 | 1.2609 | 0.01173 | -0.079 | 107.4936
8 | 1.2875 | 0.01254 | -0.074 | 102.6715
9 | 1.314 | 0.01583 | -0.0625 | 83.0069
9.5 | 1.3102 | 0.01897 | -0.0563 | 69.0669
10 | 1.3015 | 0.02287 | -0.0507 | 56.9086
10.5 | 1.2933 | 0.02715 | -0.0459 | 47.6354
11 | 1.288 | 0.03166 | -0.0421 | 40.6822
11.5 | 1.2865 | 0.03632 | -0.0393 | 35.4213
12 | 1.2864 | 0.04125 | -0.0371 | 31.1855
12.5 | 1.2865 | 0.0465 | -0.0354 | 27.6667
13 | 1.2881 | 0.05194 | -0.0342 | 24.7998
13.5 | 1.2904 | 0.0576 | -0.0336 | 22.4028
14 | 1.2945 | 0.06338 | -0.0333 | 20.4244
14.5 | 1.2952 | 0.06975 | -0.0335 | 18.5692
15 | 1.2999 | 0.07592 | -0.034 | 17.122
15.5 | 1.2972 | 0.08318 | -0.035 | 15.5951
16 | 1.3027 | 0.08967 | -0.0362 | 14.5277
16.5 | 1.302 | 0.09707 | -0.0379 | 13.413
17 | 1.3049 | 0.10415 | -0.0397 | 12.529
17.5 | 1.3093 | 0.1112 | -0.0419 | 11.7743
18 | 1.3114 | 0.11862 | -0.0445 | 11.0555
18.5 | 1.314 | 0.12599 | -0.0473 | 10.4294
19 | 1.3166 | 0.13362 | -0.0506 | 9.8533
19.5 | 1.3186 | 0.14132 | -0.0543 | 9.3306
20 | 1.3204 | 0.14884 | -0.058 | 8.8713

## 31. Re 500k Mach 0.50 (1)
BIGFOIL.COM POLAR EXPORT
NACA63-517 a=0.6
NACA63-517 a=0.6 |  |  |  | Cl Max: | 1.499 | at alpha= | 9 | deg
JavaFoil+Calcfoil stall+Eppler ext transition |  |  |  | L/D Max: | 84.156 | at alpha= | 5.5 | deg
Re: | 500000 |  |  | Cd Min: | 0.00829 | at alpha= | -2.5 | deg
Mach: | 0.5 |  |  | Cl=0 at alpha= | -3.4789 | deg
|  |  |  | @ Cl=0.1, Cd= | 0.0085122
|  |  |  | @ Cl=0.4, Cd= | 0.0091703
|  |  |  | @ Cl=0.6, Cd= | 0.010119
alpha (deg) | Cl | Cd | Cm | Cl/Cd
-20 | -0.94 | 0.23024 | -0.034 | -4.083
-19.5 | -0.91 | 0.22092 | -0.034 | -4.12
-19 | -0.882 | 0.21626 | -0.034 | -4.079
-18.5 | -0.854 | 0.20897 | -0.034 | -4.087
-18 | -0.826 | 0.20403 | -0.034 | -4.049
-17.5 | -0.798 | 0.19988 | -0.034 | -3.994
-17 | -0.768 | 0.19331 | -0.033 | -3.974
-16.5 | -0.74 | 0.19166 | -0.033 | -3.861
-16 | -0.712 | 0.17486 | -0.033 | -4.072
-15.5 | -0.684 | 0.17735 | -0.034 | -3.856
-15 | -0.655 | 0.17153 | -0.033 | -3.819
-14.5 | -0.626 | 0.1642 | -0.032 | -3.812
-14 | -0.598 | 0.15786 | -0.032 | -3.787
-13.5 | -0.57 | 0.15303 | -0.032 | -3.722
-13 | -0.541 | 0.14975 | -0.033 | -3.616
-12.5 | -0.513 | 0.13701 | -0.032 | -3.741
-12 | -0.484 | 0.13008 | -0.031 | -3.72
-11.5 | -0.456 | 0.12659 | -0.031 | -3.599
-11 | -0.427 | 0.12965 | -0.031 | -3.296
-10.5 | -0.399 | 0.11289 | -0.032 | -3.536
-10 | -0.371 | 0.09457 | -0.033 | -3.922
-9.5 | -0.343 | 0.08064 | -0.033 | -4.249
-9 | -0.498 | 0.0681 | -0.037 | -7.306
-8.5 | -0.493 | 0.06008 | -0.041 | -8.211
-8 | -0.464 | 0.0542 | -0.039 | -8.563
-7.5 | -0.484 | 0.02276 | -0.068 | -21.244
-7 | -0.448 | 0.01742 | -0.072 | -25.716
-6.5 | -0.395 | 0.01561 | -0.074 | -25.305
-6 | -0.337 | 0.01424 | -0.075 | -23.67
-5.5 | -0.275 | 0.01326 | -0.077 | -20.757
-5 | -0.211 | 0.01263 | -0.078 | -16.693
-4.5 | -0.144 | 0.01164 | -0.08 | -12.348
-4 | -0.073 | 0.01127 | -0.08 | -6.518
-3.5 | -0.003 | 0.00872 | -0.081 | -0.318
-3 | 0.068 | 0.00869 | -0.082 | 7.857
-2.5 | 0.14 | 0.00829 | -0.082 | 16.843
-2 | 0.211 | 0.00889 | -0.082 | 23.785
-1.5 | 0.283 | 0.00897 | -0.083 | 31.544
-1 | 0.354 | 0.0091 | -0.083 | 38.94
-0.5 | 0.426 | 0.00921 | -0.084 | 46.187
0 | 0.486 | 0.00969 | -0.084 | 50.146
0.5 | 0.555 | 0.00994 | -0.085 | 55.828
1 | 0.623 | 0.01021 | -0.085 | 61.011
1.5 | 0.691 | 0.01051 | -0.086 | 65.77
2 | 0.759 | 0.01083 | -0.086 | 70.119
2.5 | 0.827 | 0.01121 | -0.087 | 73.747
3 | 0.887 | 0.01162 | -0.087 | 76.324
3.5 | 0.953 | 0.01207 | -0.088 | 79.001
4 | 1.019 | 0.01256 | -0.088 | 81.114
4.5 | 1.083 | 0.0131 | -0.089 | 82.714
5 | 1.147 | 0.01368 | -0.089 | 83.842
5.5 | 1.21 | 0.01437 | -0.09 | 84.156
6 | 1.269 | 0.01514 | -0.09 | 83.847
6.5 | 1.325 | 0.01598 | -0.091 | 82.908
7 | 1.377 | 0.01703 | -0.091 | 80.889
7.5 | 1.425 | 0.01821 | -0.092 | 78.266
8 | 1.454 | 0.03131 | -0.091 | 46.431
8.5 | 1.484 | 0.03384 | -0.091 | 43.864
9 | 1.499 | 0.03633 | -0.092 | 41.257
9.5 | 1.491 | 0.03969 | -0.092 | 37.558
10 | 1.441 | 0.04356 | -0.092 | 33.08
10.5 | 1.093 | 0.08162 | -0.045 | 13.395
11 | 0.805 | 0.11292 | -0.035 | 7.127
11.5 | 0.832 | 0.12436 | -0.038 | 6.692
12 | 0.86 | 0.12968 | -0.044 | 6.635
12.5 | 0.887 | 0.13623 | -0.044 | 6.512
13 | 0.914 | 0.14433 | -0.045 | 6.333
13.5 | 0.942 | 0.14934 | -0.049 | 6.309
14 | 0.969 | 0.15582 | -0.049 | 6.218

## 32. Re 500k Mach 0.50 (2)
BIGFOIL.COM POLAR EXPORT
NACA63-517 a=0.6
NACA63-517 a=0.6 |  |  |  | Cl Max: | 1.3103 | at alpha= | 8.5 | deg
XFOIL ncrit=9 |  |  |  | L/D Max: | 90.1685 | at alpha= | 5.5 | deg
Re: | 500000 |  |  | Cd Min: | 0.241 | at alpha= | -20 | deg
Mach: | 0.5 |  |  | Cl=0 at alpha= | -3.4853 | deg
|  |  |  | @ Cl=0.1, Cd= | 0.010026
|  |  |  | @ Cl=0.4, Cd= | 0.010226
|  |  |  | @ Cl=0.6, Cd= | 0.010476
alpha (deg) | Cl | Cd | Cm | Cl/Cd
-20 | -0.5442 | 0.241 | 0.0122 | -2.2581
-19.5 | -0.5149 | 0.2339 | 0.0059 | -2.2014
-19 | -0.4959 | 0.22663 | 0.0023 | -2.1881
-18 | -0.457 | 0.21019 | -0.0069 | -2.1742
-17 | -0.4139 | 0.19492 | -0.016 | -2.1234
-16.5 | -0.4046 | 0.18455 | -0.0225 | -2.1924
-16 | -0.3754 | 0.17818 | -0.0254 | -2.1069
-15 | -0.3381 | 0.16209 | -0.0346 | -2.0859
-14.5 | -0.3381 | 0.15066 | -0.0426 | -2.2441
-13.5 | -0.2886 | 0.13811 | -0.0485 | -2.0896
-13 | -0.2936 | 0.12737 | -0.0572 | -2.3051
-12.5 | -0.267 | 0.12108 | -0.0586 | -2.2052
-12 | -0.2659 | 0.1093 | -0.0644 | -2.4328
-11.5 | -0.2652 | 0.09916 | -0.07 | -2.6745
-11 | -0.2826 | 0.08626 | -0.0776 | -3.2761
-10.5 | -0.3371 | 0.0676 | -0.0897 | -4.9867
-10 | -0.3881 | 0.05311 | -0.1008 | -7.3075
-9.5 | -0.4234 | 0.04307 | -0.1076 | -9.8305
-9 | -0.4487 | 0.03541 | -0.1111 | -12.6716
-8.5 | -0.4617 | 0.02954 | -0.1117 | -15.6297
-8 | -0.4642 | 0.02534 | -0.1087 | -18.3189
-7.5 | -0.4435 | 0.02235 | -0.1045 | -19.8434
-7 | -0.4041 | 0.0198 | -0.1013 | -20.4091
-6.5 | -0.3576 | 0.0179 | -0.0984 | -19.9777
-6 | -0.3046 | 0.01638 | -0.0962 | -18.5958
-5.5 | -0.2499 | 0.01491 | -0.0942 | -16.7606
-5 | -0.1895 | 0.01383 | -0.093 | -13.7021
-4.5 | -0.1263 | 0.01282 | -0.0923 | -9.8518
-4 | -0.0635 | 0.01175 | -0.0919 | -5.4043
-3.5 | -0.002 | 0.0104 | -0.0919 | -0.19231
-3 | 0.066 | 0.01005 | -0.0919 | 6.5672
-2.5 | 0.1362 | 0.01 | -0.0921 | 13.62
-2 | 0.2061 | 0.01006 | -0.0923 | 20.4871
-1.5 | 0.2762 | 0.01009 | -0.0926 | 27.3736
-1 | 0.3454 | 0.01021 | -0.0929 | 33.8296
-0.5 | 0.4152 | 0.01023 | -0.0934 | 40.5865
0 | 0.4835 | 0.0103 | -0.0938 | 46.9417
0.5 | 0.5524 | 0.01042 | -0.0942 | 53.0134
1 | 0.6201 | 0.0105 | -0.0944 | 59.0571
1.5 | 0.6875 | 0.01068 | -0.0946 | 64.3727
2 | 0.7552 | 0.01086 | -0.0947 | 69.5396
2.5 | 0.8202 | 0.01108 | -0.0944 | 74.0253
3 | 0.8864 | 0.01133 | -0.0941 | 78.2348
3.5 | 0.9499 | 0.01161 | -0.0934 | 81.8174
4 | 1.0118 | 0.01194 | -0.0922 | 84.7404
4.5 | 1.074 | 0.01226 | -0.0909 | 87.602
5 | 1.1291 | 0.01263 | -0.0884 | 89.3983
5.5 | 1.1776 | 0.01306 | -0.0846 | 90.1685
6 | 1.2044 | 0.01346 | -0.0772 | 89.4799
6.5 | 1.2389 | 0.01422 | -0.0718 | 87.1238
7 | 1.2713 | 0.01557 | -0.067 | 81.6506
7.5 | 1.2978 | 0.0174 | -0.062 | 74.5862
8 | 1.3095 | 0.02012 | -0.0563 | 65.0845
8.5 | 1.3103 | 0.02376 | -0.0504 | 55.1473
9 | 1.2989 | 0.02855 | -0.0448 | 45.4956
9.5 | 1.2814 | 0.03438 | -0.0402 | 37.2717
10 | 1.2635 | 0.0409 | -0.0367 | 30.8924
10.5 | 1.2485 | 0.04779 | -0.0344 | 26.1247
11 | 1.2402 | 0.05464 | -0.0329 | 22.6977
11.5 | 1.2326 | 0.06185 | -0.0322 | 19.9289
12 | 1.2271 | 0.06931 | -0.0321 | 17.7045
12.5 | 1.2239 | 0.07694 | -0.0325 | 15.9072
13 | 1.2217 | 0.08485 | -0.0335 | 14.3984
13.5 | 1.2189 | 0.09317 | -0.035 | 13.0825

## 33. Re 750k Mach 0.00 (1)
BIGFOIL.COM POLAR EXPORT
NACA63-517 a=0.6
NACA63-517 a=0.6 |  |  |  | Cl Max: | 1.66 | at alpha= | 14 | deg
JavaFoil+Calcfoil stall+Eppler ext transition |  |  |  | L/D Max: | 108.963 | at alpha= | 7 | deg
Re: | 750000 |  |  | Cd Min: | 0.00713 | at alpha= | -3 | deg
Mach: | 0 |  |  | Cl=0 at alpha= | -3.4836 | deg
|  |  |  | @ Cl=0.1, Cd= | 0.0071432
|  |  |  | @ Cl=0.4, Cd= | 0.0074707
|  |  |  | @ Cl=0.6, Cd= | 0.0079082
alpha (deg) | Cl | Cd | Cm | Cl/Cd
-20 | -0.752 | 0.18509 | -0.026 | -4.062
-19.5 | -0.767 | 0.17906 | -0.027 | -4.284
-19 | -0.781 | 0.16939 | -0.027 | -4.61
-18.5 | -0.794 | 0.15668 | -0.028 | -5.069
-18 | -0.805 | 0.148 | -0.028 | -5.441
-17.5 | -0.814 | 0.14237 | -0.029 | -5.716
-17 | -0.822 | 0.13244 | -0.03 | -6.205
-16.5 | -0.827 | 0.12525 | -0.031 | -6.603
-16 | -0.83 | 0.11781 | -0.032 | -7.044
-15.5 | -0.828 | 0.11341 | -0.031 | -7.298
-15 | -0.826 | 0.10442 | -0.033 | -7.914
-14.5 | -0.821 | 0.0975 | -0.034 | -8.42
-14 | -0.811 | 0.09251 | -0.035 | -8.763
-13.5 | -0.8 | 0.08538 | -0.036 | -9.366
-13 | -0.803 | 0.06744 | -0.043 | -11.904
-12.5 | -0.815 | 0.04684 | -0.049 | -17.391
-12 | -0.811 | 0.03494 | -0.052 | -23.2
-11.5 | -0.787 | 0.03109 | -0.054 | -25.298
-11 | -0.762 | 0.0263 | -0.055 | -28.981
-10.5 | -0.745 | 0.01895 | -0.058 | -39.317
-10 | -0.71 | 0.01677 | -0.059 | -42.333
-9.5 | -0.671 | 0.01568 | -0.06 | -42.787
-9 | -0.627 | 0.01434 | -0.062 | -43.764
-8.5 | -0.58 | 0.01327 | -0.063 | -43.729
-8 | -0.531 | 0.01213 | -0.064 | -43.744
-7.5 | -0.481 | 0.01135 | -0.065 | -42.404
-7 | -0.424 | 0.01091 | -0.066 | -38.863
-6.5 | -0.366 | 0.01053 | -0.067 | -34.714
-6 | -0.306 | 0.01021 | -0.067 | -30.008
-5.5 | -0.247 | 0.00991 | -0.068 | -24.875
-5 | -0.186 | 0.00968 | -0.068 | -19.221
-4.5 | -0.125 | 0.00945 | -0.069 | -13.249
-4 | -0.064 | 0.00717 | -0.07 | -8.908
-3.5 | -0.002 | 0.00715 | -0.07 | -0.337
-3 | 0.059 | 0.00713 | -0.071 | 8.304
-2.5 | 0.121 | 0.00715 | -0.072 | 16.917
-2 | 0.183 | 0.00715 | -0.072 | 25.633
-1.5 | 0.245 | 0.0072 | -0.073 | 34.032
-1 | 0.307 | 0.00728 | -0.073 | 42.161
-0.5 | 0.369 | 0.00743 | -0.074 | 49.584
0 | 0.43 | 0.00751 | -0.075 | 57.329
0.5 | 0.492 | 0.00763 | -0.075 | 64.525
1 | 0.554 | 0.00778 | -0.076 | 71.213
1.5 | 0.615 | 0.00795 | -0.076 | 77.406
2 | 0.673 | 0.00782 | -0.077 | 85.962
2.5 | 0.731 | 0.00839 | -0.077 | 87.101
3 | 0.786 | 0.0086 | -0.077 | 91.369
3.5 | 0.844 | 0.00883 | -0.078 | 95.652
4 | 0.902 | 0.00909 | -0.078 | 99.246
4.5 | 0.96 | 0.00937 | -0.079 | 102.445
5 | 1.017 | 0.00969 | -0.079 | 104.979
5.5 | 1.073 | 0.01001 | -0.079 | 107.249
6 | 1.128 | 0.01043 | -0.08 | 108.161
6.5 | 1.181 | 0.01086 | -0.08 | 108.762
7 | 1.234 | 0.01132 | -0.081 | 108.963
7.5 | 1.284 | 0.01189 | -0.081 | 108
8 | 1.334 | 0.01249 | -0.081 | 106.761
8.5 | 1.381 | 0.01269 | -0.082 | 108.813
9 | 1.409 | 0.02216 | -0.081 | 63.567
9.5 | 1.451 | 0.02338 | -0.081 | 62.045
10 | 1.49 | 0.02478 | -0.082 | 60.118
10.5 | 1.526 | 0.02626 | -0.082 | 58.119
11 | 1.559 | 0.02775 | -0.083 | 56.174
11.5 | 1.586 | 0.02937 | -0.083 | 54.026
12 | 1.61 | 0.03104 | -0.083 | 51.878
12.5 | 1.629 | 0.03281 | -0.084 | 49.66
13 | 1.644 | 0.03481 | -0.084 | 47.232
13.5 | 1.655 | 0.03689 | -0.084 | 44.849
14 | 1.66 | 0.03925 | -0.084 | 42.298
14.5 | 1.659 | 0.04171 | -0.085 | 39.776
15 | 1.652 | 0.04426 | -0.085 | 37.315
15.5 | 1.639 | 0.04716 | -0.085 | 34.758
16 | 1.622 | 0.05037 | -0.085 | 32.205
16.5 | 1.601 | 0.05352 | -0.085 | 29.915
17 | 1.575 | 0.05728 | -0.085 | 27.497
17.5 | 1.545 | 0.06188 | -0.085 | 24.963
18 | 1.508 | 0.06749 | -0.085 | 22.349
18.5 | 1.468 | 0.07462 | -0.085 | 19.673
19 | 1.424 | 0.08232 | -0.084 | 17.304

## 34. Re 750k Mach 0.00 (2)
BIGFOIL.COM POLAR EXPORT
NACA63-517 a=0.6
NACA63-517 a=0.6 |  |  |  | Cl Max: | 1.4067 | at alpha= | 18 | deg
XFOIL ncrit=9 |  |  |  | L/D Max: | 129.761 | at alpha= | 6.5 | deg
Re: | 750000 |  |  | Cd Min: | 0.20331 | at alpha= | -19.5 | deg
Mach: | 0 |  |  | Cl=0 at alpha= | -3.4957 | deg
|  |  |  | @ Cl=0.1, Cd= | 0.0076287
|  |  |  | @ Cl=0.4, Cd= | 0.007598
|  |  |  | @ Cl=0.6, Cd= | 0.0077696
alpha (deg) | Cl | Cd | Cm | Cl/Cd
-19.5 | -0.5161 | 0.20331 | 0.0036 | -2.5385
-18.5 | -0.8782 | 0.09384 | -0.0516 | -9.3585
-18 | -0.9025 | 0.08136 | -0.0599 | -11.0927
-17.5 | -0.921 | 0.07057 | -0.0671 | -13.0509
-17 | -0.9207 | 0.06104 | -0.0764 | -15.0836
-16.5 | -0.9283 | 0.05434 | -0.0797 | -17.0832
-16 | -0.9323 | 0.04847 | -0.0824 | -19.2346
-15.5 | -0.94 | 0.04261 | -0.0841 | -22.0605
-15 | -0.9328 | 0.03843 | -0.0853 | -24.2727
-14.5 | -0.9199 | 0.03501 | -0.0862 | -26.2753
-14 | -0.9065 | 0.03185 | -0.0865 | -28.4615
-13.5 | -0.8906 | 0.02901 | -0.0865 | -30.6998
-13 | -0.8726 | 0.0267 | -0.0856 | -32.6816
-12.5 | -0.8528 | 0.02488 | -0.084 | -34.2765
-12 | -0.8415 | 0.02252 | -0.0803 | -37.3668
-11.5 | -0.8099 | 0.02123 | -0.0783 | -38.1488
-11 | -0.7713 | 0.02012 | -0.077 | -38.335
-10.5 | -0.7293 | 0.01903 | -0.076 | -38.3237
-10 | -0.6818 | 0.01831 | -0.0755 | -37.2365
-9.5 | -0.642 | 0.01662 | -0.0743 | -38.6282
-9 | -0.594 | 0.01569 | -0.0739 | -37.8585
-8.5 | -0.544 | 0.01481 | -0.0736 | -36.7319
-8 | -0.4925 | 0.01409 | -0.0734 | -34.9539
-7.5 | -0.4424 | 0.01305 | -0.0732 | -33.9004
-7 | -0.388 | 0.01245 | -0.0734 | -31.1647
-6.5 | -0.3343 | 0.01175 | -0.0735 | -28.4511
-6 | -0.279 | 0.01117 | -0.0738 | -24.9776
-5.5 | -0.2232 | 0.01056 | -0.0742 | -21.1364
-5 | -0.1681 | 0.00993 | -0.0746 | -16.9285
-4.5 | -0.1125 | 0.00915 | -0.0752 | -12.2951
-4 | -0.0576 | 0.00824 | -0.0758 | -6.9903
-3.5 | -0.0005 | 0.00782 | -0.0764 | -0.063939
-3 | 0.0582 | 0.00765 | -0.077 | 7.6078
-2.5 | 0.117 | 0.00762 | -0.0777 | 15.3543
-2 | 0.1762 | 0.00756 | -0.0784 | 23.3069
-1.5 | 0.2351 | 0.00758 | -0.079 | 31.0158
-1 | 0.2943 | 0.00756 | -0.0797 | 38.9286
-0.5 | 0.3531 | 0.00759 | -0.0803 | 46.5217
0 | 0.4121 | 0.0076 | -0.081 | 54.2237
0.5 | 0.4707 | 0.00764 | -0.0817 | 61.6099
1 | 0.529 | 0.00767 | -0.0823 | 68.97
1.5 | 0.5875 | 0.00775 | -0.083 | 75.8065
2 | 0.645 | 0.00784 | -0.0835 | 82.2704
2.5 | 0.7028 | 0.0079 | -0.0841 | 88.962
3 | 0.76 | 0.00803 | -0.0846 | 94.6451
4 | 0.8732 | 0.00825 | -0.0854 | 105.8424
4.5 | 0.9285 | 0.00839 | -0.0856 | 110.6675
5 | 0.9831 | 0.00853 | -0.0857 | 115.2521
5.5 | 1.0357 | 0.00863 | -0.0854 | 120.0116
6 | 1.0849 | 0.00871 | -0.0843 | 124.558
6.5 | 1.138 | 0.00877 | -0.0839 | 129.7605
7 | 1.1873 | 0.00921 | -0.0833 | 128.9142
7.5 | 1.233 | 0.00975 | -0.0821 | 126.4615
8 | 1.2733 | 0.01045 | -0.0801 | 121.8469
8.5 | 1.2983 | 0.01146 | -0.0756 | 113.2897
9 | 1.3014 | 0.01323 | -0.0683 | 98.3673
9.5 | 1.3026 | 0.01571 | -0.0621 | 82.9153
10 | 1.3047 | 0.01855 | -0.0569 | 70.3342
10.5 | 1.3062 | 0.02172 | -0.0522 | 60.1381
11 | 1.3125 | 0.02485 | -0.0485 | 52.8169
11.5 | 1.3191 | 0.02816 | -0.0453 | 46.843
12 | 1.3268 | 0.03163 | -0.0426 | 41.9475
12.5 | 1.333 | 0.03549 | -0.0403 | 37.5599
13 | 1.3406 | 0.0395 | -0.0385 | 33.9392
13.5 | 1.3491 | 0.04366 | -0.0371 | 30.9001
14 | 1.36 | 0.0478 | -0.0361 | 28.4519
14.5 | 1.3689 | 0.05236 | -0.0354 | 26.144
15 | 1.3786 | 0.05699 | -0.035 | 24.1902
15.5 | 1.3835 | 0.06238 | -0.0349 | 22.1786
16 | 1.3934 | 0.06735 | -0.0352 | 20.6889
16.5 | 1.3968 | 0.0733 | -0.0358 | 19.0559
17 | 1.398 | 0.07973 | -0.0368 | 17.5342
17.5 | 1.4045 | 0.08562 | -0.0379 | 16.4039
18 | 1.4067 | 0.09229 | -0.0396 | 15.2422
18.5 | 1.3981 | 0.10065 | -0.0419 | 13.8907
19 | 1.4008 | 0.10756 | -0.0442 | 13.0234
19.5 | 1.403 | 0.11461 | -0.0468 | 12.2415
20 | 1.4029 | 0.12213 | -0.0499 | 11.4869

## 35. Re 750k Mach 0.10 (1)
BIGFOIL.COM POLAR EXPORT
NACA63-517 a=0.6
NACA63-517 a=0.6 |  |  |  | Cl Max: | 1.652 | at alpha= | 14 | deg
JavaFoil+Calcfoil stall+Eppler ext transition |  |  |  | L/D Max: | 108.456 | at alpha= | 7 | deg
Re: | 750000 |  |  | Cd Min: | 0.00715 | at alpha= | -3 | deg
Mach: | 0.1 |  |  | Cl=0 at alpha= | -3.4839 | deg
|  |  |  | @ Cl=0.1, Cd= | 0.0071629
|  |  |  | @ Cl=0.4, Cd= | 0.0074786
|  |  |  | @ Cl=0.6, Cd= | 0.0079332
alpha (deg) | Cl | Cd | Cm | Cl/Cd
-20 | -0.705 | 0.1887 | -0.026 | -3.737
-19.5 | -0.724 | 0.18058 | -0.026 | -4.007
-19 | -0.741 | 0.16958 | -0.027 | -4.37
-18.5 | -0.757 | 0.15984 | -0.027 | -4.737
-18 | -0.772 | 0.15077 | -0.028 | -5.12
-17.5 | -0.784 | 0.14593 | -0.028 | -5.372
-17 | -0.795 | 0.13483 | -0.029 | -5.898
-16.5 | -0.803 | 0.12739 | -0.03 | -6.306
-16 | -0.809 | 0.11999 | -0.031 | -6.744
-15.5 | -0.81 | 0.11521 | -0.031 | -7.032
-15 | -0.811 | 0.10639 | -0.033 | -7.627
-14.5 | -0.808 | 0.09926 | -0.034 | -8.145
-14 | -0.801 | 0.09436 | -0.034 | -8.484
-13.5 | -0.791 | 0.08748 | -0.036 | -9.043
-13 | -0.788 | 0.07385 | -0.041 | -10.674
-12.5 | -0.795 | 0.05495 | -0.047 | -14.475
-12 | -0.801 | 0.03825 | -0.052 | -20.95
-11.5 | -0.785 | 0.03133 | -0.054 | -25.071
-11 | -0.76 | 0.02726 | -0.055 | -27.882
-10.5 | -0.744 | 0.01947 | -0.058 | -38.216
-10 | -0.709 | 0.01742 | -0.059 | -40.693
-9.5 | -0.671 | 0.01606 | -0.061 | -41.794
-9 | -0.628 | 0.01457 | -0.062 | -43.12
-8.5 | -0.581 | 0.01344 | -0.063 | -43.24
-8 | -0.532 | 0.01229 | -0.064 | -43.283
-7.5 | -0.483 | 0.01147 | -0.066 | -42.155
-7 | -0.426 | 0.01102 | -0.066 | -38.629
-6.5 | -0.367 | 0.01062 | -0.067 | -34.572
-6 | -0.308 | 0.01024 | -0.068 | -30.061
-5.5 | -0.248 | 0.00999 | -0.068 | -24.791
-5 | -0.187 | 0.00968 | -0.069 | -19.306
-4.5 | -0.126 | 0.00946 | -0.069 | -13.288
-4 | -0.064 | 0.00719 | -0.07 | -8.932
-3.5 | -0.002 | 0.00717 | -0.071 | -0.338
-3 | 0.06 | 0.00715 | -0.071 | 8.331
-2.5 | 0.122 | 0.00717 | -0.072 | 16.971
-2 | 0.184 | 0.00716 | -0.072 | 25.721
-1.5 | 0.246 | 0.00722 | -0.073 | 34.108
-1 | 0.308 | 0.00733 | -0.074 | 42.089
-0.5 | 0.37 | 0.00745 | -0.074 | 49.73
0 | 0.433 | 0.00751 | -0.075 | 57.637
0.5 | 0.495 | 0.00764 | -0.076 | 64.737
1 | 0.557 | 0.00785 | -0.076 | 70.904
1.5 | 0.619 | 0.00797 | -0.077 | 77.616
2 | 0.675 | 0.0075 | -0.077 | 90.084
2.5 | 0.734 | 0.00844 | -0.077 | 87.022
3 | 0.79 | 0.00865 | -0.078 | 91.239
3.5 | 0.848 | 0.00888 | -0.078 | 95.485
4 | 0.906 | 0.00914 | -0.078 | 99.174
4.5 | 0.964 | 0.00944 | -0.079 | 102.148
5 | 1.021 | 0.00974 | -0.079 | 104.898
5.5 | 1.078 | 0.01009 | -0.08 | 106.849
6 | 1.133 | 0.01051 | -0.08 | 107.779
6.5 | 1.186 | 0.01096 | -0.081 | 108.298
7 | 1.239 | 0.01142 | -0.081 | 108.456
7.5 | 1.29 | 0.01201 | -0.081 | 107.418
8 | 1.339 | 0.01262 | -0.082 | 106.111
8.5 | 1.386 | 0.01284 | -0.082 | 107.908
9 | 1.414 | 0.02245 | -0.081 | 62.982
9.5 | 1.455 | 0.0237 | -0.082 | 61.408
10 | 1.494 | 0.02511 | -0.082 | 59.503
10.5 | 1.53 | 0.02663 | -0.083 | 57.443
11 | 1.562 | 0.02822 | -0.083 | 55.348
11.5 | 1.588 | 0.02985 | -0.083 | 53.213
12 | 1.61 | 0.03148 | -0.084 | 51.156
12.5 | 1.628 | 0.03329 | -0.084 | 48.904
13 | 1.641 | 0.03539 | -0.084 | 46.365
13.5 | 1.649 | 0.03767 | -0.085 | 43.779
14 | 1.652 | 0.04005 | -0.085 | 41.257
14.5 | 1.648 | 0.04253 | -0.085 | 38.746
15 | 1.637 | 0.04526 | -0.085 | 36.167
15.5 | 1.62 | 0.04854 | -0.085 | 33.378
16 | 1.599 | 0.05168 | -0.086 | 30.941
16.5 | 1.573 | 0.05528 | -0.086 | 28.446
17 | 1.542 | 0.0592 | -0.086 | 26.05
17.5 | 1.505 | 0.06434 | -0.085 | 23.392
18 | 1.462 | 0.07087 | -0.085 | 20.634
18.5 | 1.415 | 0.07931 | -0.084 | 17.838
19 | 1.361 | 0.09052 | -0.083 | 15.04

## 36. Re 750k Mach 0.10 (2)
BIGFOIL.COM POLAR EXPORT
NACA63-517 a=0.6
NACA63-517 a=0.6 |  |  |  | Cl Max: | 1.3968 | at alpha= | 18 | deg
XFOIL ncrit=9 |  |  |  | L/D Max: | 129.288 | at alpha= | 6.5 | deg
Re: | 750000 |  |  | Cd Min: | 0.19012 | at alpha= | -19 | deg
Mach: | 0.1 |  |  | Cl=0 at alpha= | -3.4958 | deg
|  |  |  | @ Cl=0.1, Cd= | 0.007652
|  |  |  | @ Cl=0.4, Cd= | 0.007625
|  |  |  | @ Cl=0.6, Cd= | 0.0078022
alpha (deg) | Cl | Cd | Cm | Cl/Cd
-19 | -0.517 | 0.19012 | -0.0024 | -2.7193
-18 | -0.8423 | 0.09333 | -0.0533 | -9.025
-17.5 | -0.8775 | 0.07912 | -0.0626 | -11.0907
-17 | -0.8866 | 0.06744 | -0.0735 | -13.1465
-16 | -0.9083 | 0.05229 | -0.0817 | -17.3704
-15 | -0.9172 | 0.04085 | -0.0859 | -22.4529
-14.5 | -0.9063 | 0.03708 | -0.0871 | -24.4417
-14 | -0.8946 | 0.03361 | -0.0877 | -26.6171
-13.5 | -0.8807 | 0.03044 | -0.0879 | -28.9323
-13 | -0.8644 | 0.0278 | -0.0873 | -31.0935
-12.5 | -0.8454 | 0.02571 | -0.0861 | -32.8821
-12 | -0.8333 | 0.02318 | -0.083 | -35.9491
-11.5 | -0.8085 | 0.02177 | -0.0802 | -37.1383
-11 | -0.7717 | 0.02058 | -0.0786 | -37.4976
-10.5 | -0.7307 | 0.01941 | -0.0774 | -37.6455
-10 | -0.6842 | 0.01857 | -0.0767 | -36.8444
-9.5 | -0.6441 | 0.01692 | -0.0754 | -38.0674
-9 | -0.5964 | 0.01591 | -0.0749 | -37.4859
-8.5 | -0.5466 | 0.01499 | -0.0744 | -36.4643
-8 | -0.4949 | 0.01427 | -0.0742 | -34.6811
-7.5 | -0.4449 | 0.01317 | -0.0739 | -33.7813
-7 | -0.3904 | 0.01253 | -0.074 | -31.1572
-6.5 | -0.3364 | 0.01184 | -0.0741 | -28.4122
-6 | -0.2806 | 0.01124 | -0.0744 | -24.9644
-5.5 | -0.2244 | 0.01066 | -0.0747 | -21.0507
-5 | -0.169 | 0.00999 | -0.0751 | -16.9169
-4.5 | -0.113 | 0.00922 | -0.0757 | -12.256
-4 | -0.0579 | 0.00831 | -0.0762 | -6.9675
-3.5 | -0.0005 | 0.00785 | -0.0769 | -0.063694
-3 | 0.0586 | 0.00768 | -0.0775 | 7.6302
-2.5 | 0.1178 | 0.00764 | -0.0781 | 15.4188
-2 | 0.1773 | 0.00758 | -0.0788 | 23.3905
-1.5 | 0.2367 | 0.00759 | -0.0794 | 31.1858
-1 | 0.2962 | 0.00758 | -0.0801 | 39.0765
-0.5 | 0.3554 | 0.00761 | -0.0808 | 46.7017
0 | 0.4147 | 0.00763 | -0.0815 | 54.3512
0.5 | 0.4737 | 0.00766 | -0.0821 | 61.8407
1 | 0.5322 | 0.00771 | -0.0827 | 69.0272
1.5 | 0.5912 | 0.00779 | -0.0834 | 75.8922
2 | 0.649 | 0.00787 | -0.0839 | 82.4651
2.5 | 0.7071 | 0.00794 | -0.0845 | 89.0554
3 | 0.7647 | 0.00807 | -0.085 | 94.7584
3.5 | 0.8216 | 0.00821 | -0.0854 | 100.0731
4 | 0.8784 | 0.0083 | -0.0858 | 105.8313
4.5 | 0.9343 | 0.00844 | -0.086 | 110.6991
5 | 0.9889 | 0.00861 | -0.086 | 114.8548
5.5 | 1.0418 | 0.00873 | -0.0856 | 119.3356
6 | 1.0913 | 0.0088 | -0.0845 | 124.0114
6.5 | 1.1442 | 0.00885 | -0.084 | 129.2881
7 | 1.1939 | 0.00929 | -0.0833 | 128.5145
7.5 | 1.2384 | 0.00988 | -0.0818 | 125.3441
8 | 1.2773 | 0.01062 | -0.0795 | 120.2731
8.5 | 1.2984 | 0.01167 | -0.0742 | 111.2596
9 | 1.3007 | 0.01361 | -0.0671 | 95.5694
9.5 | 1.3015 | 0.01622 | -0.061 | 80.2404
10 | 1.3036 | 0.01915 | -0.0558 | 68.0731
10.5 | 1.3046 | 0.02243 | -0.0512 | 58.1632
11 | 1.3103 | 0.02567 | -0.0476 | 51.044
11.5 | 1.3168 | 0.02906 | -0.0444 | 45.3131
12 | 1.3242 | 0.03268 | -0.0418 | 40.5202
12.5 | 1.3301 | 0.03668 | -0.0395 | 36.2623
13 | 1.3362 | 0.04092 | -0.0377 | 32.654
13.5 | 1.3441 | 0.04528 | -0.0364 | 29.6842
14 | 1.3552 | 0.04951 | -0.0355 | 27.3722
14.5 | 1.365 | 0.05409 | -0.0349 | 25.2357
15 | 1.3732 | 0.05901 | -0.0346 | 23.2706
15.5 | 1.3787 | 0.06445 | -0.0346 | 21.3918
16 | 1.3871 | 0.06974 | -0.035 | 19.8896
16.5 | 1.3872 | 0.07627 | -0.0358 | 18.188
17 | 1.3911 | 0.08246 | -0.0368 | 16.87
17.5 | 1.3967 | 0.08862 | -0.0382 | 15.7606
18 | 1.3968 | 0.0957 | -0.04 | 14.5956
18.5 | 1.3874 | 0.10437 | -0.0426 | 13.2931
19 | 1.3915 | 0.1112 | -0.045 | 12.5135
19.5 | 1.3928 | 0.11851 | -0.0478 | 11.7526
20 | 1.3922 | 0.12623 | -0.0511 | 11.0291

## 37. Re 750k Mach 0.25 (1)
BIGFOIL.COM POLAR EXPORT
NACA63-517 a=0.6
NACA63-517 a=0.6 |  |  |  | Cl Max: | 1.609 | at alpha= | 12.5 | deg
JavaFoil+Calcfoil stall+Eppler ext transition |  |  |  | L/D Max: | 105.559 | at alpha= | 6.5 | deg
Re: | 750000 |  |  | Cd Min: | 0.00723 | at alpha= | -3 | deg
Mach: | 0.25 |  |  | Cl=0 at alpha= | -3.4841 | deg
|  |  |  | @ Cl=0.1, Cd= | 0.0072422
|  |  |  | @ Cl=0.4, Cd= | 0.0075816
|  |  |  | @ Cl=0.6, Cd= | 0.0081365
alpha (deg) | Cl | Cd | Cm | Cl/Cd
-16 | -0.634 | 0.13486 | -0.029 | -4.7
-15.5 | -0.663 | 0.12641 | -0.029 | -5.247
-15 | -0.687 | 0.11882 | -0.03 | -5.784
-14.5 | -0.705 | 0.11311 | -0.03 | -6.234
-14 | -0.719 | 0.10286 | -0.032 | -6.989
-13.5 | -0.726 | 0.09576 | -0.034 | -7.585
-13 | -0.728 | 0.08834 | -0.035 | -8.242
-12.5 | -0.723 | 0.08354 | -0.036 | -8.651
-12 | -0.719 | 0.07221 | -0.04 | -9.958
-11.5 | -0.727 | 0.05347 | -0.048 | -13.597
-11 | -0.74 | 0.03392 | -0.055 | -21.817
-10.5 | -0.731 | 0.02401 | -0.058 | -30.427
-10 | -0.703 | 0.02129 | -0.06 | -33.012
-9.5 | -0.671 | 0.01829 | -0.061 | -36.696
-9 | -0.632 | 0.01618 | -0.063 | -39.032
-8.5 | -0.587 | 0.01449 | -0.064 | -40.482
-8 | -0.538 | 0.01339 | -0.065 | -40.183
-7.5 | -0.487 | 0.01217 | -0.066 | -40.001
-7 | -0.436 | 0.01136 | -0.068 | -38.366
-6.5 | -0.376 | 0.01093 | -0.069 | -34.432
-6 | -0.316 | 0.01052 | -0.069 | -30.01
-5.5 | -0.254 | 0.01018 | -0.07 | -24.961
-5 | -0.192 | 0.00989 | -0.071 | -19.411
-4.5 | -0.129 | 0.00965 | -0.071 | -13.384
-4 | -0.066 | 0.0073 | -0.072 | -9.03
-3.5 | -0.002 | 0.00726 | -0.073 | -0.342
-3 | 0.061 | 0.00723 | -0.073 | 8.465
-2.5 | 0.125 | 0.00725 | -0.074 | 17.238
-2 | 0.189 | 0.00727 | -0.075 | 26.015
-1.5 | 0.253 | 0.00732 | -0.075 | 34.561
-1 | 0.317 | 0.00745 | -0.076 | 42.514
-0.5 | 0.381 | 0.00754 | -0.076 | 50.478
0 | 0.445 | 0.00768 | -0.077 | 57.893
0.5 | 0.508 | 0.00784 | -0.078 | 64.864
1 | 0.572 | 0.00804 | -0.078 | 71.149
1.5 | 0.63 | 0.00824 | -0.078 | 76.427
2 | 0.691 | 0.00843 | -0.079 | 81.946
2.5 | 0.752 | 0.00866 | -0.079 | 86.805
3 | 0.808 | 0.0089 | -0.079 | 90.82
3.5 | 0.868 | 0.00918 | -0.08 | 94.646
4 | 0.928 | 0.00949 | -0.08 | 97.82
4.5 | 0.987 | 0.00979 | -0.081 | 100.892
5 | 1.046 | 0.01014 | -0.081 | 103.096
5.5 | 1.104 | 0.01053 | -0.082 | 104.836
6 | 1.16 | 0.01101 | -0.082 | 105.338
6.5 | 1.214 | 0.0115 | -0.083 | 105.559
7 | 1.267 | 0.01204 | -0.083 | 105.236
7.5 | 1.318 | 0.01271 | -0.083 | 103.726
8 | 1.367 | 0.01341 | -0.084 | 101.964
8.5 | 1.413 | 0.01377 | -0.084 | 102.603
9 | 1.44 | 0.02399 | -0.083 | 60.015
9.5 | 1.479 | 0.02545 | -0.084 | 58.131
10 | 1.515 | 0.02709 | -0.084 | 55.925
10.5 | 1.547 | 0.02877 | -0.085 | 53.764
11 | 1.573 | 0.03054 | -0.085 | 51.511
11.5 | 1.592 | 0.03251 | -0.085 | 48.96
12 | 1.604 | 0.03463 | -0.086 | 46.305
12.5 | 1.609 | 0.0369 | -0.086 | 43.597
13 | 1.607 | 0.03936 | -0.086 | 40.819
13.5 | 1.597 | 0.04216 | -0.086 | 37.878
14 | 1.58 | 0.04516 | -0.087 | 34.98
14.5 | 1.549 | 0.0488 | -0.087 | 31.739
15 | 1.508 | 0.0522 | -0.087 | 28.893
15.5 | 1.457 | 0.05716 | -0.087 | 25.493
16 | 1.394 | 0.06343 | -0.086 | 21.973
16.5 | 1.316 | 0.07331 | -0.085 | 17.946
17 | 1.206 | 0.09722 | -0.079 | 12.404
17.5 | 1.063 | 0.14668 | -0.061 | 7.25

## 38. Re 750k Mach 0.25 (2)
BIGFOIL.COM POLAR EXPORT
NACA63-517 a=0.6
NACA63-517 a=0.6 |  |  |  | Cl Max: | 1.3517 | at alpha= | 17.5 | deg
XFOIL ncrit=9 |  |  |  | L/D Max: | 126.312 | at alpha= | 6.5 | deg
Re: | 750000 |  |  | Cd Min: | 0.18464 | at alpha= | -18 | deg
Mach: | 0.25 |  |  | Cl=0 at alpha= | -3.4959 | deg
|  |  |  | @ Cl=0.1, Cd= | 0.007769
|  |  |  | @ Cl=0.4, Cd= | 0.0077617
|  |  |  | @ Cl=0.6, Cd= | 0.0079557
alpha (deg) | Cl | Cd | Cm | Cl/Cd
-18 | -0.4723 | 0.18464 | -0.0097 | -2.558
-17 | -0.4594 | 0.16475 | -0.0198 | -2.7885
-16.5 | -0.4571 | 0.15398 | -0.0255 | -2.9686
-16 | -0.7078 | 0.08846 | -0.0629 | -8.0014
-15.5 | -0.7541 | 0.07269 | -0.0737 | -10.3742
-15 | -0.7786 | 0.06191 | -0.0807 | -12.5763
-14.5 | -0.7828 | 0.05474 | -0.0852 | -14.3003
-14 | -0.7897 | 0.04799 | -0.0889 | -16.4555
-13.5 | -0.7922 | 0.04221 | -0.0917 | -18.7681
-13 | -0.7959 | 0.03675 | -0.0933 | -21.6571
-12.5 | -0.7905 | 0.03247 | -0.094 | -24.3455
-12 | -0.7845 | 0.02865 | -0.0936 | -27.3822
-11.5 | -0.7705 | 0.0257 | -0.0921 | -29.9805
-10.5 | -0.7292 | 0.0219 | -0.0859 | -33.2968
-10 | -0.6905 | 0.0205 | -0.084 | -33.6829
-9.5 | -0.6499 | 0.01893 | -0.0823 | -34.3317
-9 | -0.6067 | 0.01733 | -0.0808 | -35.0087
-8.5 | -0.5587 | 0.01614 | -0.0797 | -34.6159
-8 | -0.508 | 0.01513 | -0.0788 | -33.5757
-7.5 | -0.4564 | 0.01402 | -0.0781 | -32.5535
-7 | -0.4028 | 0.01308 | -0.0777 | -30.7951
-6.5 | -0.3463 | 0.01243 | -0.0776 | -27.86
-6 | -0.2894 | 0.01167 | -0.0776 | -24.7986
-5.5 | -0.2317 | 0.01106 | -0.0777 | -20.9494
-5 | -0.1738 | 0.01037 | -0.078 | -16.7599
-4.5 | -0.1159 | 0.00962 | -0.0784 | -12.0478
-4 | -0.0589 | 0.00873 | -0.0789 | -6.7468
-3.5 | -0.0005 | 0.00799 | -0.0794 | -0.062578
-3 | 0.0602 | 0.00784 | -0.08 | 7.6786
-2.5 | 0.1219 | 0.00773 | -0.0807 | 15.7697
-2 | 0.1832 | 0.00772 | -0.0812 | 23.7306
-1.5 | 0.245 | 0.00769 | -0.082 | 31.8596
-1 | 0.3061 | 0.00773 | -0.0825 | 39.599
-0.5 | 0.3678 | 0.00773 | -0.0833 | 47.5809
0 | 0.4288 | 0.00779 | -0.0839 | 55.0449
0.5 | 0.4897 | 0.00781 | -0.0845 | 62.7017
1 | 0.5505 | 0.00789 | -0.0852 | 69.7719
2 | 0.671 | 0.00805 | -0.0863 | 83.354
2.5 | 0.7307 | 0.00821 | -0.0868 | 89.0012
3 | 0.7902 | 0.00831 | -0.0872 | 95.0903
3.5 | 0.8492 | 0.00844 | -0.0875 | 100.6161
4 | 0.9071 | 0.00862 | -0.0876 | 105.232
4.5 | 0.9651 | 0.00876 | -0.0878 | 110.1712
5 | 1.0219 | 0.00892 | -0.0876 | 114.5628
5.5 | 1.0763 | 0.00909 | -0.0871 | 118.4048
6 | 1.1275 | 0.00924 | -0.0858 | 122.0238
6.5 | 1.1747 | 0.0093 | -0.0834 | 126.3118
7 | 1.2271 | 0.00979 | -0.0828 | 125.3422
7.5 | 1.267 | 0.01051 | -0.08 | 120.5519
8 | 1.2893 | 0.01149 | -0.0744 | 112.2106
8.5 | 1.3002 | 0.0132 | -0.0681 | 98.5
9 | 1.299 | 0.01595 | -0.0614 | 81.442
9.5 | 1.2968 | 0.0192 | -0.0556 | 67.5417
10 | 1.2952 | 0.02277 | -0.0506 | 56.8819
10.5 | 1.2933 | 0.02666 | -0.0463 | 48.5109
11 | 1.2974 | 0.03046 | -0.0429 | 42.5936
11.5 | 1.3022 | 0.03455 | -0.0401 | 37.6903
12 | 1.3075 | 0.03891 | -0.0379 | 33.6032
12.5 | 1.3111 | 0.0437 | -0.0361 | 30.0023
13 | 1.3183 | 0.04846 | -0.0348 | 27.2039
13.5 | 1.3267 | 0.05336 | -0.0339 | 24.8632
14 | 1.3313 | 0.05887 | -0.0334 | 22.6142
14.5 | 1.3405 | 0.06413 | -0.0332 | 20.9029
15 | 1.3406 | 0.07063 | -0.0335 | 18.9806
15.5 | 1.349 | 0.07642 | -0.0341 | 17.6524
16 | 1.3499 | 0.08332 | -0.0352 | 16.2014
16.5 | 1.3474 | 0.09091 | -0.0368 | 14.8213
17 | 1.3516 | 0.09779 | -0.0385 | 13.8215
17.5 | 1.3517 | 0.10542 | -0.0408 | 12.822
18 | 1.3437 | 0.11438 | -0.044 | 11.7477
18.5 | 1.3458 | 0.12202 | -0.0469 | 11.0293
19 | 1.3461 | 0.13005 | -0.0504 | 10.3506
19.5 | 1.3445 | 0.13847 | -0.0544 | 9.7097
20 | 1.3391 | 0.14745 | -0.059 | 9.0817

## 39. Re 750k Mach 0.50 (1)
BIGFOIL.COM POLAR EXPORT
NACA63-517 a=0.6
NACA63-517 a=0.6 |  |  |  | Cl Max: | 1.502 | at alpha= | 9 | deg
JavaFoil+Calcfoil stall+Eppler ext transition |  |  |  | L/D Max: | 94.762 | at alpha= | 5.5 | deg
Re: | 750000 |  |  | Cd Min: | 0.00768 | at alpha= | -3.5 | deg
Mach: | 0.5 |  |  | Cl=0 at alpha= | -3.4789 | deg
|  |  |  | @ Cl=0.1, Cd= | 0.0077122
|  |  |  | @ Cl=0.4, Cd= | 0.0081858
|  |  |  | @ Cl=0.6, Cd= | 0.00891
alpha (deg) | Cl | Cd | Cm | Cl/Cd
-20 | -0.94 | 0.21125 | -0.034 | -4.451
-19.5 | -0.91 | 0.20546 | -0.034 | -4.431
-19 | -0.882 | 0.19865 | -0.034 | -4.441
-18.5 | -0.854 | 0.19256 | -0.034 | -4.436
-18 | -0.826 | 0.18674 | -0.034 | -4.425
-17.5 | -0.798 | 0.18259 | -0.034 | -4.372
-17 | -0.768 | 0.17912 | -0.033 | -4.29
-16.5 | -0.74 | 0.17405 | -0.033 | -4.252
-16 | -0.712 | 0.16242 | -0.033 | -4.384
-15.5 | -0.684 | 0.16057 | -0.034 | -4.259
-15 | -0.656 | 0.15889 | -0.034 | -4.126
-14.5 | -0.626 | 0.15078 | -0.032 | -4.152
-14 | -0.598 | 0.1451 | -0.032 | -4.12
-13.5 | -0.57 | 0.14029 | -0.033 | -4.061
-13 | -0.542 | 0.13616 | -0.033 | -3.977
-12.5 | -0.513 | 0.12825 | -0.032 | -3.999
-12 | -0.484 | 0.11823 | -0.031 | -4.093
-11.5 | -0.456 | 0.11488 | -0.031 | -3.967
-11 | -0.427 | 0.11591 | -0.031 | -3.687
-10.5 | -0.399 | 0.10543 | -0.032 | -3.786
-10 | -0.371 | 0.08987 | -0.033 | -4.127
-9.5 | -0.343 | 0.07701 | -0.034 | -4.45
-9 | -0.498 | 0.06656 | -0.037 | -7.481
-8.5 | -0.496 | 0.05695 | -0.044 | -8.702
-8 | -0.528 | 0.02294 | -0.067 | -23.022
-7.5 | -0.499 | 0.01754 | -0.071 | -28.427
-7 | -0.452 | 0.01537 | -0.073 | -29.408
-6.5 | -0.398 | 0.01389 | -0.074 | -28.67
-6 | -0.34 | 0.01271 | -0.076 | -26.718
-5.5 | -0.277 | 0.01166 | -0.077 | -23.787
-5 | -0.213 | 0.01094 | -0.079 | -19.472
-4.5 | -0.144 | 0.01053 | -0.08 | -13.643
-4 | -0.073 | 0.01021 | -0.08 | -7.197
-3.5 | -0.003 | 0.00768 | -0.081 | -0.361
-3 | 0.068 | 0.00769 | -0.082 | 8.876
-2.5 | 0.14 | 0.00774 | -0.083 | 18.032
-2 | 0.212 | 0.00779 | -0.083 | 27.145
-1.5 | 0.283 | 0.00795 | -0.083 | 35.57
-1 | 0.354 | 0.00809 | -0.084 | 43.77
-0.5 | 0.426 | 0.00824 | -0.084 | 51.66
0 | 0.489 | 0.00852 | -0.085 | 57.42
0.5 | 0.558 | 0.00877 | -0.085 | 63.595
1 | 0.627 | 0.009 | -0.086 | 69.593
1.5 | 0.695 | 0.00929 | -0.086 | 74.802
2 | 0.763 | 0.00957 | -0.087 | 79.762
2.5 | 0.831 | 0.00991 | -0.087 | 83.899
3 | 0.892 | 0.01029 | -0.088 | 86.616
3.5 | 0.958 | 0.0107 | -0.088 | 89.526
4 | 1.023 | 0.01116 | -0.089 | 91.724
4.5 | 1.089 | 0.01163 | -0.089 | 93.576
5 | 1.152 | 0.0122 | -0.09 | 94.455
5.5 | 1.215 | 0.01282 | -0.09 | 94.762
6 | 1.274 | 0.0135 | -0.091 | 94.409
6.5 | 1.33 | 0.01435 | -0.091 | 92.703
7 | 1.383 | 0.0153 | -0.092 | 90.364
7.5 | 1.43 | 0.01657 | -0.092 | 86.327
8 | 1.457 | 0.02899 | -0.091 | 50.263
8.5 | 1.488 | 0.03132 | -0.092 | 47.49
9 | 1.502 | 0.03365 | -0.092 | 44.646
9.5 | 1.494 | 0.03666 | -0.092 | 40.753
10 | 1.444 | 0.04024 | -0.093 | 35.894
10.5 | 1.268 | 0.04576 | -0.092 | 27.704
11 | 0.805 | 0.10361 | -0.036 | 7.77
11.5 | 0.832 | 0.11228 | -0.039 | 7.412
12 | 0.861 | 0.12125 | -0.045 | 7.099
12.5 | 0.887 | 0.12458 | -0.044 | 7.122
13 | 0.914 | 0.12992 | -0.045 | 7.036
13.5 | 0.942 | 0.13807 | -0.049 | 6.825
14 | 0.969 | 0.14232 | -0.05 | 6.809

## 40. Re 750k Mach 0.50 (2)
BIGFOIL.COM POLAR EXPORT
NACA63-517 a=0.6
NACA63-517 a=0.6 |  |  |  | Cl Max: | 1.3079 | at alpha= | 7.5 | deg
XFOIL ncrit=9 |  |  |  | L/D Max: | 105.147 | at alpha= | 5 | deg
Re: | 750000 |  |  | Cd Min: | 0.24125 | at alpha= | -20 | deg
Mach: | 0.5 |  |  | Cl=0 at alpha= | -3.5168 | deg
|  |  |  | @ Cl=0.1, Cd= | 0.0083637
|  |  |  | @ Cl=0.4, Cd= | 0.0083904
|  |  |  | @ Cl=0.6, Cd= | 0.008721
alpha (deg) | Cl | Cd | Cm | Cl/Cd
-20 | -0.5515 | 0.24125 | 0.0143 | -2.286
-19.5 | -0.5329 | 0.23251 | 0.0092 | -2.2919
-19 | -0.5123 | 0.22411 | 0.0044 | -2.2859
-18.5 | -0.4869 | 0.21767 | 0.0006 | -2.2369
-18 | -0.4654 | 0.2094 | -0.0042 | -2.2225
-17.5 | -0.4458 | 0.20076 | -0.009 | -2.2206
-17 | -0.4273 | 0.19167 | -0.0141 | -2.2294
-16.5 | -0.4094 | 0.18257 | -0.0192 | -2.2424
-16 | -0.3957 | 0.17256 | -0.0246 | -2.2931
-15.5 | -0.3745 | 0.16518 | -0.0292 | -2.2672
-15 | -0.3568 | 0.15703 | -0.034 | -2.2722
-14.5 | -0.3427 | 0.14817 | -0.0392 | -2.3129
-14 | -0.3341 | 0.13784 | -0.0452 | -2.4238
-13.5 | -0.3113 | 0.1319 | -0.0489 | -2.3601
-13 | -0.3026 | 0.12248 | -0.0543 | -2.4706
-12.5 | -0.3011 | 0.11187 | -0.0605 | -2.6915
-12 | -0.3223 | 0.09703 | -0.0691 | -3.3217
-11.5 | -0.3464 | 0.08361 | -0.0772 | -4.143
-11 | -0.3891 | 0.06797 | -0.0878 | -5.7246
-10.5 | -0.4314 | 0.05454 | -0.0979 | -7.9098
-10 | -0.4581 | 0.0449 | -0.1046 | -10.2027
-9.5 | -0.4816 | 0.03687 | -0.1088 | -13.0621
-9 | -0.4978 | 0.03034 | -0.1106 | -16.4074
-8.5 | -0.5022 | 0.02523 | -0.11 | -19.9049
-8 | -0.4991 | 0.02175 | -0.1057 | -22.9471
-7.5 | -0.47 | 0.01917 | -0.1017 | -24.5175
-7 | -0.4262 | 0.01712 | -0.0985 | -24.8949
-6.5 | -0.3788 | 0.01532 | -0.0956 | -24.7258
-6 | -0.3205 | 0.01403 | -0.0939 | -22.8439
-5.5 | -0.2603 | 0.01283 | -0.0924 | -20.2884
-5 | -0.1954 | 0.01196 | -0.0916 | -16.3378
-4.5 | -0.1289 | 0.01117 | -0.0911 | -11.5398
-3.5 | 0.0022 | 0.00929 | -0.0911 | 0.23681
-3 | 0.0683 | 0.00844 | -0.0914 | 8.0924
-2.5 | 0.1389 | 0.00827 | -0.0918 | 16.7956
-2 | 0.2099 | 0.00826 | -0.0923 | 25.4116
-1.5 | 0.2805 | 0.00829 | -0.0928 | 33.8359
-1 | 0.3508 | 0.00832 | -0.0933 | 42.1635
-0.5 | 0.4207 | 0.00842 | -0.0939 | 49.9644
0 | 0.4902 | 0.00852 | -0.0944 | 57.5352
0.5 | 0.5593 | 0.00862 | -0.0948 | 64.884
1 | 0.6278 | 0.00879 | -0.0952 | 71.4221
1.5 | 0.6961 | 0.00893 | -0.0955 | 77.9507
2 | 0.7636 | 0.00913 | -0.0956 | 83.6364
2.5 | 0.8307 | 0.00936 | -0.0955 | 88.75
3 | 0.8967 | 0.00958 | -0.0952 | 93.6013
3.5 | 0.9615 | 0.00987 | -0.0946 | 97.4164
4 | 1.0245 | 0.01013 | -0.0936 | 101.1352
4.5 | 1.0852 | 0.01047 | -0.092 | 103.6485
5 | 1.1419 | 0.01086 | -0.0897 | 105.1473
5.5 | 1.1865 | 0.01131 | -0.0853 | 104.9072
6 | 1.2172 | 0.01203 | -0.079 | 101.1804
6.5 | 1.2477 | 0.01289 | -0.0729 | 96.796
7 | 1.286 | 0.01403 | -0.0688 | 91.6607
7.5 | 1.3079 | 0.0162 | -0.0634 | 80.7346
8.5 | 1.3052 | 0.02366 | -0.0509 | 55.1648
9 | 1.2904 | 0.02879 | -0.0453 | 44.8211
9.5 | 1.2755 | 0.03456 | -0.0408 | 36.9068
10 | 1.264 | 0.04066 | -0.0375 | 31.0871
10.5 | 1.2577 | 0.04685 | -0.0352 | 26.8453
11 | 1.2543 | 0.0532 | -0.0336 | 23.5771
11.5 | 1.252 | 0.05985 | -0.0326 | 20.919
12 | 1.2508 | 0.06681 | -0.0322 | 18.7217
12.5 | 1.2524 | 0.07388 | -0.0323 | 16.9518

## 41. Re 1M Mach 0.00 (1)
BIGFOIL.COM POLAR EXPORT
NACA63-517 a=0.6
NACA63-517 a=0.6 |  |  |  | Cl Max: | 1.664 | at alpha= | 14 | deg
JavaFoil+Calcfoil stall+Eppler ext transition |  |  |  | L/D Max: | 116.945 | at alpha= | 6.5 | deg
Re: | 1000000 |  |  | Cd Min: | 0.00672 | at alpha= | -3 | deg
Mach: | 0 |  |  | Cl=0 at alpha= | -3.4836 | deg
|  |  |  | @ Cl=0.1, Cd= | 0.0067398
|  |  |  | @ Cl=0.4, Cd= | 0.0069807
|  |  |  | @ Cl=0.6, Cd= | 0.0074105
alpha (deg) | Cl | Cd | Cm | Cl/Cd
-18 | -0.806 | 0.14511 | -0.029 | -5.557
-17.5 | -0.815 | 0.1396 | -0.029 | -5.838
-17 | -0.824 | 0.12858 | -0.031 | -6.405
-16.5 | -0.829 | 0.1212 | -0.032 | -6.838
-16 | -0.832 | 0.11398 | -0.033 | -7.299
-15.5 | -0.83 | 0.11017 | -0.032 | -7.531
-15 | -0.829 | 0.10075 | -0.034 | -8.229
-14.5 | -0.824 | 0.09343 | -0.036 | -8.824
-14 | -0.814 | 0.08844 | -0.036 | -9.208
-13.5 | -0.806 | 0.08024 | -0.039 | -10.041
-13 | -0.835 | 0.04927 | -0.048 | -16.943
-12.5 | -0.831 | 0.03865 | -0.051 | -21.486
-12 | -0.818 | 0.03117 | -0.053 | -26.252
-11.5 | -0.793 | 0.02792 | -0.054 | -28.402
-11 | -0.768 | 0.02372 | -0.056 | -32.393
-10.5 | -0.751 | 0.01702 | -0.059 | -44.115
-10 | -0.715 | 0.01526 | -0.06 | -46.857
-9.5 | -0.675 | 0.01375 | -0.061 | -49.129
-9 | -0.631 | 0.0132 | -0.062 | -47.839
-8.5 | -0.584 | 0.01198 | -0.063 | -48.705
-8 | -0.538 | 0.01127 | -0.065 | -47.695
-7.5 | -0.481 | 0.01069 | -0.065 | -45.007
-7 | -0.424 | 0.01028 | -0.066 | -41.241
-6.5 | -0.366 | 0.00991 | -0.067 | -36.886
-6 | -0.306 | 0.00963 | -0.067 | -31.809
-5.5 | -0.247 | 0.00944 | -0.068 | -26.105
-5 | -0.186 | 0.00921 | -0.068 | -20.21
-4.5 | -0.125 | 0.00899 | -0.069 | -13.922
-4 | -0.064 | 0.00677 | -0.07 | -9.436
-3.5 | -0.002 | 0.00675 | -0.07 | -0.357
-3 | 0.059 | 0.00672 | -0.071 | 8.812
-2.5 | 0.121 | 0.00675 | -0.072 | 17.942
-2 | 0.183 | 0.00673 | -0.072 | 27.208
-1.5 | 0.245 | 0.00678 | -0.073 | 36.115
-1 | 0.307 | 0.00684 | -0.073 | 44.859
-0.5 | 0.369 | 0.00694 | -0.074 | 53.088
0 | 0.43 | 0.00702 | -0.075 | 61.318
0.5 | 0.492 | 0.00713 | -0.075 | 68.996
1 | 0.554 | 0.00732 | -0.076 | 75.659
1.5 | 0.615 | 0.00744 | -0.076 | 82.704
2 | 0.677 | 0.00759 | -0.077 | 89.162
2.5 | 0.739 | 0.00786 | -0.078 | 93.917
3 | 0.789 | 0.00803 | -0.078 | 98.266
3.5 | 0.847 | 0.00825 | -0.078 | 102.72
4 | 0.905 | 0.00849 | -0.078 | 106.679
4.5 | 0.963 | 0.00875 | -0.079 | 110.068
5 | 1.02 | 0.00902 | -0.079 | 113.032
5.5 | 1.076 | 0.00936 | -0.08 | 114.939
6 | 1.131 | 0.00974 | -0.08 | 116.181
6.5 | 1.184 | 0.01013 | -0.08 | 116.945
7 | 1.237 | 0.0106 | -0.081 | 116.673
7.5 | 1.287 | 0.01113 | -0.081 | 115.696
8 | 1.337 | 0.01176 | -0.082 | 113.65
8.5 | 1.383 | 0.01197 | -0.082 | 115.583
9 | 1.411 | 0.0209 | -0.081 | 67.515
9.5 | 1.453 | 0.02208 | -0.082 | 65.813
10 | 1.492 | 0.0234 | -0.082 | 63.768
10.5 | 1.529 | 0.02481 | -0.082 | 61.622
11 | 1.562 | 0.02623 | -0.083 | 59.531
11.5 | 1.589 | 0.02775 | -0.083 | 57.267
12 | 1.613 | 0.02933 | -0.083 | 54.996
12.5 | 1.632 | 0.03096 | -0.084 | 52.725
13 | 1.647 | 0.03289 | -0.084 | 50.083
13.5 | 1.658 | 0.03481 | -0.084 | 47.631
14 | 1.664 | 0.03704 | -0.085 | 44.914
14.5 | 1.662 | 0.0394 | -0.085 | 42.19
15 | 1.655 | 0.04185 | -0.085 | 39.547
15.5 | 1.643 | 0.04461 | -0.085 | 36.823
16 | 1.626 | 0.0475 | -0.086 | 34.223
16.5 | 1.605 | 0.05037 | -0.086 | 31.859
17 | 1.579 | 0.05393 | -0.086 | 29.285
17.5 | 1.55 | 0.05801 | -0.086 | 26.718
18 | 1.517 | 0.06246 | -0.086 | 24.28
18.5 | 1.477 | 0.06839 | -0.085 | 21.601
19 | 1.437 | 0.07467 | -0.085 | 19.238

## 42. Re 1M Mach 0.00 (2)
BIGFOIL.COM POLAR EXPORT
NACA63-517 a=0.6
NACA63-517 a=0.6 |  |  |  | Cl Max: | 1.455 | at alpha= | 18.5 | deg
XFOIL ncrit=9 |  |  |  | L/D Max: | 139.684 | at alpha= | 7 | deg
Re: | 1000000 |  |  | Cd Min: | 0.11712 | at alpha= | -20 | deg
Mach: | 0 |  |  | Cl=0 at alpha= | -3.4974 | deg
|  |  |  | @ Cl=0.1, Cd= | 0.0068696
|  |  |  | @ Cl=0.4, Cd= | 0.0068054
|  |  |  | @ Cl=0.6, Cd= | 0.00703
alpha (deg) | Cl | Cd | Cm | Cl/Cd
-20 | -0.8961 | 0.11712 | -0.0355 | -7.6511
-19.5 | -0.9394 | 0.10072 | -0.0459 | -9.3268
-19 | -0.9627 | 0.08837 | -0.0538 | -10.894
-18.5 | -0.988 | 0.07657 | -0.0612 | -12.9032
-17.5 | -0.9955 | 0.05877 | -0.0751 | -16.9389
-17 | -1.0098 | 0.05146 | -0.0782 | -19.623
-16.5 | -1.0084 | 0.04618 | -0.0805 | -21.8363
-16 | -1.0035 | 0.0415 | -0.0822 | -24.1807
-15.5 | -0.9938 | 0.03748 | -0.0834 | -26.5155
-15 | -0.9832 | 0.03375 | -0.0842 | -29.1319
-14.5 | -0.9663 | 0.03067 | -0.0847 | -31.5064
-14 | -0.9467 | 0.02803 | -0.0847 | -33.7745
-13.5 | -0.9398 | 0.02463 | -0.0838 | -38.1567
-13 | -0.927 | 0.02227 | -0.0818 | -41.6255
-12.5 | -0.9084 | 0.02085 | -0.0787 | -43.5683
-11.5 | -0.8375 | 0.01871 | -0.0752 | -44.7622
-11 | -0.7935 | 0.01784 | -0.0744 | -44.4787
-10.5 | -0.7531 | 0.01654 | -0.0732 | -45.532
-10 | -0.7059 | 0.01561 | -0.0728 | -45.221
-9.5 | -0.6561 | 0.01484 | -0.0725 | -44.2116
-9 | -0.6047 | 0.01422 | -0.0723 | -42.5246
-8.5 | -0.5547 | 0.01324 | -0.0721 | -41.8958
-8 | -0.5023 | 0.01248 | -0.0721 | -40.2484
-7 | -0.3935 | 0.01128 | -0.0725 | -34.8848
-6.5 | -0.3375 | 0.01081 | -0.0728 | -31.2211
-6 | -0.2818 | 0.01032 | -0.0732 | -27.3062
-5.5 | -0.2251 | 0.00979 | -0.0737 | -22.9928
-5 | -0.1689 | 0.00919 | -0.0742 | -18.3787
-4.5 | -0.1125 | 0.00865 | -0.0748 | -13.0058
-4 | -0.0564 | 0.00787 | -0.0754 | -7.1665
-3.5 | -0.0003 | 0.00719 | -0.0761 | -0.041725
-3 | 0.0584 | 0.00694 | -0.0768 | 8.415
-2.5 | 0.1175 | 0.00684 | -0.0775 | 17.1784
-2 | 0.1767 | 0.00678 | -0.0783 | 26.0619
-1.5 | 0.236 | 0.00676 | -0.079 | 34.9112
-1 | 0.2953 | 0.00675 | -0.0797 | 43.7481
-0.5 | 0.3542 | 0.00679 | -0.0804 | 52.1649
0 | 0.4136 | 0.00681 | -0.0812 | 60.7342
0.5 | 0.4723 | 0.00688 | -0.0819 | 68.6483
1 | 0.5309 | 0.00692 | -0.0825 | 76.7197
1.5 | 0.5895 | 0.00701 | -0.0832 | 84.0942
2 | 0.6472 | 0.00712 | -0.0838 | 90.8989
2.5 | 0.7055 | 0.00719 | -0.0845 | 98.1224
3.5 | 0.82 | 0.00744 | -0.0855 | 110.2151
4 | 0.877 | 0.00755 | -0.086 | 116.1589
4.5 | 0.9328 | 0.00772 | -0.0863 | 120.829
5.5 | 1.0417 | 0.00805 | -0.0865 | 129.4037
6 | 1.0948 | 0.00817 | -0.0864 | 134.0024
6.5 | 1.1433 | 0.0083 | -0.0852 | 137.747
7 | 1.1929 | 0.00854 | -0.0844 | 139.6838
7.5 | 1.2387 | 0.00915 | -0.0832 | 135.377
8 | 1.2759 | 0.01003 | -0.0808 | 127.2084
8.5 | 1.2903 | 0.01137 | -0.0746 | 113.4828
9 | 1.2923 | 0.01332 | -0.0674 | 97.0195
9.5 | 1.2971 | 0.01568 | -0.0617 | 82.7232
10 | 1.3027 | 0.01834 | -0.0568 | 71.0305
10.5 | 1.3107 | 0.02111 | -0.0527 | 62.0891
11 | 1.3203 | 0.02397 | -0.0492 | 55.0814
11.5 | 1.3301 | 0.02701 | -0.0461 | 49.2447
12 | 1.3404 | 0.03021 | -0.0434 | 44.3694
12.5 | 1.3492 | 0.03376 | -0.0411 | 39.9645
13 | 1.3593 | 0.03746 | -0.0392 | 36.2867
13.5 | 1.3716 | 0.04116 | -0.0377 | 33.3236
14 | 1.3865 | 0.0448 | -0.0367 | 30.9487
14.5 | 1.3967 | 0.04906 | -0.0358 | 28.4692
15 | 1.4113 | 0.05306 | -0.0353 | 26.5982
15.5 | 1.4167 | 0.05819 | -0.035 | 24.3461
16 | 1.4288 | 0.06276 | -0.035 | 22.7661
16.5 | 1.4386 | 0.06769 | -0.0353 | 21.2528
17 | 1.4392 | 0.07398 | -0.036 | 19.4539
17.5 | 1.4467 | 0.07956 | -0.0369 | 18.1838
18 | 1.4521 | 0.08557 | -0.0382 | 16.9697
18.5 | 1.455 | 0.09209 | -0.0398 | 15.7998
19 | 1.4469 | 0.10037 | -0.0422 | 14.4157
19.5 | 1.4482 | 0.10744 | -0.0446 | 13.4792
20 | 1.4493 | 0.11464 | -0.0473 | 12.6422

## 43. Re 1M Mach 0.10 (1)
BIGFOIL.COM POLAR EXPORT
NACA63-517 a=0.6
NACA63-517 a=0.6 |  |  |  | Cl Max: | 1.655 | at alpha= | 14 | deg
JavaFoil+Calcfoil stall+Eppler ext transition |  |  |  | L/D Max: | 116.61 | at alpha= | 6.5 | deg
Re: | 1000000 |  |  | Cd Min: | 0.00674 | at alpha= | -3 | deg
Mach: | 0.1 |  |  | Cl=0 at alpha= | -3.4839 | deg
|  |  |  | @ Cl=0.1, Cd= | 0.0067465
|  |  |  | @ Cl=0.4, Cd= | 0.0069981
|  |  |  | @ Cl=0.6, Cd= | 0.0074202
alpha (deg) | Cl | Cd | Cm | Cl/Cd
-17.5 | -0.785 | 0.14106 | -0.029 | -5.564
-17 | -0.797 | 0.13152 | -0.03 | -6.056
-16.5 | -0.805 | 0.1239 | -0.031 | -6.498
-16 | -0.811 | 0.11667 | -0.032 | -6.952
-15.5 | -0.812 | 0.11229 | -0.032 | -7.232
-15 | -0.814 | 0.10301 | -0.034 | -7.9
-14.5 | -0.811 | 0.09564 | -0.035 | -8.482
-14 | -0.804 | 0.09061 | -0.036 | -8.87
-13.5 | -0.795 | 0.08317 | -0.038 | -9.563
-13 | -0.809 | 0.06036 | -0.045 | -13.405
-12.5 | -0.819 | 0.04236 | -0.05 | -19.343
-12 | -0.811 | 0.03337 | -0.053 | -24.31
-11.5 | -0.792 | 0.0283 | -0.054 | -27.967
-11 | -0.765 | 0.0249 | -0.056 | -30.723
-10.5 | -0.75 | 0.01744 | -0.059 | -43.018
-10 | -0.714 | 0.01575 | -0.06 | -45.345
-9.5 | -0.676 | 0.01409 | -0.061 | -47.941
-9 | -0.632 | 0.0134 | -0.062 | -47.199
-8.5 | -0.585 | 0.0117 | -0.063 | -49.991
-8 | -0.54 | 0.01133 | -0.065 | -47.646
-7.5 | -0.483 | 0.01073 | -0.066 | -45.036
-7 | -0.426 | 0.01033 | -0.066 | -41.24
-6.5 | -0.367 | 0.01 | -0.067 | -36.733
-6 | -0.308 | 0.00965 | -0.068 | -31.887
-5.5 | -0.248 | 0.00946 | -0.068 | -26.17
-5 | -0.187 | 0.00923 | -0.069 | -20.25
-4.5 | -0.126 | 0.009 | -0.069 | -13.98
-4 | -0.064 | 0.00679 | -0.07 | -9.46
-3.5 | -0.002 | 0.00676 | -0.071 | -0.358
-3 | 0.06 | 0.00674 | -0.071 | 8.84
-2.5 | 0.122 | 0.00675 | -0.072 | 18.009
-2 | 0.184 | 0.00674 | -0.073 | 27.316
-1.5 | 0.246 | 0.00679 | -0.073 | 36.238
-1 | 0.308 | 0.00689 | -0.074 | 44.76
-0.5 | 0.37 | 0.00696 | -0.074 | 53.252
0 | 0.433 | 0.00704 | -0.075 | 61.425
0.5 | 0.495 | 0.00714 | -0.076 | 69.304
1 | 0.557 | 0.00733 | -0.076 | 75.94
1.5 | 0.619 | 0.00746 | -0.077 | 82.966
2 | 0.68 | 0.00767 | -0.077 | 88.685
2.5 | 0.738 | 0.00749 | -0.078 | 98.612
3 | 0.793 | 0.00807 | -0.078 | 98.23
3.5 | 0.851 | 0.0083 | -0.078 | 102.543
4 | 0.909 | 0.00854 | -0.079 | 106.43
4.5 | 0.967 | 0.00879 | -0.079 | 110.017
5 | 1.024 | 0.00908 | -0.08 | 112.871
5.5 | 1.081 | 0.00943 | -0.08 | 114.599
6 | 1.136 | 0.0098 | -0.08 | 115.926
6.5 | 1.19 | 0.0102 | -0.081 | 116.61
7 | 1.242 | 0.0107 | -0.081 | 116.072
7.5 | 1.293 | 0.01123 | -0.082 | 115.072
8 | 1.342 | 0.0119 | -0.082 | 112.762
8.5 | 1.388 | 0.01212 | -0.082 | 114.572
9 | 1.416 | 0.02117 | -0.082 | 66.882
9.5 | 1.458 | 0.02239 | -0.082 | 65.124
10 | 1.496 | 0.02372 | -0.082 | 63.098
10.5 | 1.532 | 0.02517 | -0.083 | 60.891
11 | 1.564 | 0.02664 | -0.083 | 58.729
11.5 | 1.591 | 0.02821 | -0.083 | 56.393
12 | 1.613 | 0.02976 | -0.084 | 54.214
12.5 | 1.631 | 0.03151 | -0.084 | 51.763
13 | 1.644 | 0.03344 | -0.084 | 49.166
13.5 | 1.652 | 0.03553 | -0.085 | 46.501
14 | 1.655 | 0.03787 | -0.085 | 43.709
14.5 | 1.651 | 0.04016 | -0.085 | 41.115
15 | 1.64 | 0.04265 | -0.085 | 38.453
15.5 | 1.624 | 0.04587 | -0.086 | 35.396
16 | 1.603 | 0.04863 | -0.086 | 32.951
16.5 | 1.577 | 0.05206 | -0.086 | 30.286
17 | 1.547 | 0.05559 | -0.086 | 27.825
17.5 | 1.512 | 0.05983 | -0.086 | 25.267
18 | 1.471 | 0.06516 | -0.086 | 22.584
18.5 | 1.426 | 0.07199 | -0.085 | 19.811
19 | 1.377 | 0.08048 | -0.085 | 17.109

## 44. Re 1M Mach 0.10 (2)
BIGFOIL.COM POLAR EXPORT
NACA63-517 a=0.6
NACA63-517 a=0.6 |  |  |  | Cl Max: | 1.444 | at alpha= | 18.5 | deg
XFOIL ncrit=9 |  |  |  | L/D Max: | 138.808 | at alpha= | 7 | deg
Re: | 1000000 |  |  | Cd Min: | 0.13676 | at alpha= | -20 | deg
Mach: | 0.1 |  |  | Cl=0 at alpha= | -3.4975 | deg
|  |  |  | @ Cl=0.1, Cd= | 0.0068876
|  |  |  | @ Cl=0.4, Cd= | 0.0068246
|  |  |  | @ Cl=0.6, Cd= | 0.0070726
alpha (deg) | Cl | Cd | Cm | Cl/Cd
-20 | -0.8062 | 0.13676 | -0.0245 | -5.895
-19.5 | -0.8788 | 0.11362 | -0.039 | -7.7346
-19 | -0.9117 | 0.09897 | -0.0484 | -9.2119
-17.5 | -0.965 | 0.06455 | -0.073 | -14.9497
-17 | -0.9815 | 0.05629 | -0.0771 | -17.4365
-16.5 | -0.9878 | 0.04971 | -0.0802 | -19.8713
-16 | -0.986 | 0.04443 | -0.0825 | -22.1922
-15.5 | -0.9785 | 0.03999 | -0.0841 | -24.4686
-15 | -0.9701 | 0.03588 | -0.0851 | -27.0373
-14.5 | -0.9553 | 0.03247 | -0.0858 | -29.421
-14 | -0.9383 | 0.02946 | -0.0861 | -31.85
-13.5 | -0.9267 | 0.02619 | -0.0857 | -35.3837
-13 | -0.9169 | 0.02328 | -0.0842 | -39.3857
-12.5 | -0.8983 | 0.02149 | -0.0818 | -41.8008
-12 | -0.8748 | 0.02033 | -0.0786 | -43.03
-11.5 | -0.838 | 0.01915 | -0.077 | -43.7598
-11 | -0.7955 | 0.01819 | -0.0759 | -43.7328
-10.5 | -0.7541 | 0.01698 | -0.0747 | -44.4111
-10 | -0.7089 | 0.01587 | -0.0739 | -44.6692
-9.5 | -0.6593 | 0.01506 | -0.0735 | -43.7782
-9 | -0.6079 | 0.01439 | -0.0733 | -42.2446
-8.5 | -0.5571 | 0.01347 | -0.073 | -41.3586
-8 | -0.5053 | 0.0126 | -0.0729 | -40.1032
-7.5 | -0.4509 | 0.01206 | -0.0729 | -37.3881
-7 | -0.3959 | 0.01138 | -0.0731 | -34.7891
-6.5 | -0.3397 | 0.01086 | -0.0734 | -31.2799
-6 | -0.2836 | 0.01037 | -0.0737 | -27.3481
-5.5 | -0.2264 | 0.00986 | -0.0742 | -22.9615
-5 | -0.1698 | 0.00927 | -0.0747 | -18.3172
-4.5 | -0.1131 | 0.0087 | -0.0752 | -13
-4 | -0.0566 | 0.00793 | -0.0759 | -7.1375
-3.5 | -0.0003 | 0.00724 | -0.0765 | -0.041436
-3 | 0.0588 | 0.00695 | -0.0773 | 8.4604
-2.5 | 0.1182 | 0.00686 | -0.078 | 17.2303
-2 | 0.1778 | 0.00679 | -0.0787 | 26.1856
-1.5 | 0.2374 | 0.00678 | -0.0794 | 35.0147
-1 | 0.2972 | 0.00677 | -0.0802 | 43.8996
-0.5 | 0.3565 | 0.00681 | -0.0809 | 52.3495
0 | 0.4162 | 0.00683 | -0.0816 | 60.937
0.5 | 0.4753 | 0.00689 | -0.0823 | 68.984
1 | 0.5341 | 0.00696 | -0.083 | 76.7385
2 | 0.6512 | 0.00716 | -0.0842 | 90.9497
2.5 | 0.7099 | 0.00723 | -0.0849 | 98.1881
3 | 0.7677 | 0.00737 | -0.0854 | 104.1655
3.5 | 0.8249 | 0.0075 | -0.0859 | 109.9867
4 | 0.8824 | 0.0076 | -0.0864 | 116.1053
4.5 | 0.9387 | 0.00775 | -0.0867 | 121.1226
5 | 0.994 | 0.00794 | -0.0869 | 125.1889
5.5 | 1.0483 | 0.0081 | -0.0868 | 129.4198
6 | 1.1011 | 0.00826 | -0.0865 | 133.3051
6.5 | 1.1499 | 0.0084 | -0.0854 | 136.8929
7 | 1.1993 | 0.00864 | -0.0843 | 138.8079
7.5 | 1.2445 | 0.00927 | -0.083 | 134.2503
8 | 1.2806 | 0.01017 | -0.0803 | 125.9194
8.5 | 1.2896 | 0.01162 | -0.0731 | 110.9811
9 | 1.2918 | 0.01371 | -0.0662 | 94.2232
9.5 | 1.2968 | 0.01616 | -0.0606 | 80.2475
10 | 1.3014 | 0.01895 | -0.0557 | 68.6755
10.5 | 1.3094 | 0.02179 | -0.0517 | 60.0918
11 | 1.3186 | 0.02475 | -0.0482 | 53.2768
11.5 | 1.3282 | 0.02788 | -0.0451 | 47.6399
12 | 1.3372 | 0.03129 | -0.0425 | 42.7357
12.5 | 1.3451 | 0.03503 | -0.0402 | 38.3985
13 | 1.3567 | 0.03871 | -0.0384 | 35.0478
13.5 | 1.368 | 0.04261 | -0.037 | 32.1051
14 | 1.3826 | 0.04638 | -0.036 | 29.8103
14.5 | 1.394 | 0.05065 | -0.0352 | 27.5222
15 | 1.4069 | 0.05492 | -0.0348 | 25.6173
15.5 | 1.4107 | 0.06039 | -0.0346 | 23.3598
16 | 1.4234 | 0.065 | -0.0347 | 21.8985
16.5 | 1.4316 | 0.07027 | -0.0351 | 20.3728
17 | 1.43 | 0.07699 | -0.036 | 18.5738
17.5 | 1.4392 | 0.08248 | -0.037 | 17.4491
18 | 1.4439 | 0.08875 | -0.0384 | 16.2693
18.5 | 1.444 | 0.09579 | -0.0403 | 15.0746
19 | 1.4344 | 0.10452 | -0.043 | 13.7237
19.5 | 1.4375 | 0.11146 | -0.0455 | 12.897
20 | 1.4375 | 0.11896 | -0.0484 | 12.0839

## 45. Re 1M Mach 0.25 (1)
BIGFOIL.COM POLAR EXPORT
NACA63-517 a=0.6
NACA63-517 a=0.6 |  |  |  | Cl Max: | 1.612 | at alpha= | 12.5 | deg
JavaFoil+Calcfoil stall+Eppler ext transition |  |  |  | L/D Max: | 113.596 | at alpha= | 6.5 | deg
Re: | 1000000 |  |  | Cd Min: | 0.00682 | at alpha= | -3 | deg
Mach: | 0.25 |  |  | Cl=0 at alpha= | -3.4841 | deg
|  |  |  | @ Cl=0.1, Cd= | 0.0068383
|  |  |  | @ Cl=0.4, Cd= | 0.0071086
|  |  |  | @ Cl=0.6, Cd= | 0.00756
alpha (deg) | Cl | Cd | Cm | Cl/Cd
-16.5 | -0.6 | 0.14478 | -0.029 | -4.142
-16 | -0.634 | 0.13101 | -0.029 | -4.841
-15.5 | -0.664 | 0.12362 | -0.03 | -5.369
-15 | -0.688 | 0.11536 | -0.031 | -5.965
-14.5 | -0.706 | 0.11087 | -0.031 | -6.368
-14 | -0.72 | 0.10033 | -0.033 | -7.179
-13.5 | -0.728 | 0.09272 | -0.035 | -7.852
-13 | -0.73 | 0.08538 | -0.036 | -8.555
-12.5 | -0.725 | 0.08042 | -0.037 | -9.015
-12 | -0.729 | 0.06484 | -0.044 | -11.247
-11.5 | -0.756 | 0.03893 | -0.053 | -19.413
-11 | -0.748 | 0.02997 | -0.056 | -24.962
-10.5 | -0.74 | 0.0207 | -0.059 | -35.748
-10 | -0.71 | 0.01819 | -0.06 | -39.049
-9.5 | -0.676 | 0.01593 | -0.062 | -42.447
-9 | -0.636 | 0.01417 | -0.063 | -44.877
-8.5 | -0.59 | 0.01333 | -0.064 | -44.296
-8 | -0.541 | 0.01167 | -0.066 | -46.373
-7.5 | -0.494 | 0.01115 | -0.068 | -44.332
-7 | -0.436 | 0.01064 | -0.068 | -40.966
-6.5 | -0.376 | 0.01022 | -0.069 | -36.801
-6 | -0.316 | 0.00991 | -0.069 | -31.844
-5.5 | -0.254 | 0.00965 | -0.07 | -26.331
-5 | -0.192 | 0.00943 | -0.071 | -20.362
-4.5 | -0.129 | 0.00918 | -0.071 | -14.062
-4 | -0.066 | 0.0069 | -0.072 | -9.562
-3.5 | -0.002 | 0.00684 | -0.073 | -0.363
-3 | 0.061 | 0.00682 | -0.073 | 8.972
-2.5 | 0.125 | 0.00685 | -0.074 | 18.254
-2 | 0.189 | 0.00685 | -0.075 | 27.618
-1.5 | 0.253 | 0.00689 | -0.075 | 36.719
-1 | 0.317 | 0.00696 | -0.076 | 45.539
-0.5 | 0.381 | 0.00707 | -0.076 | 53.815
0 | 0.445 | 0.0072 | -0.077 | 61.742
0.5 | 0.508 | 0.00733 | -0.078 | 69.327
1 | 0.572 | 0.00749 | -0.078 | 76.382
1.5 | 0.636 | 0.00765 | -0.079 | 83.07
2 | 0.694 | 0.00719 | -0.079 | 96.552
2.5 | 0.755 | 0.00811 | -0.079 | 93.097
3 | 0.811 | 0.00829 | -0.08 | 97.818
3.5 | 0.871 | 0.00857 | -0.08 | 101.7
4 | 0.931 | 0.00884 | -0.081 | 105.246
4.5 | 0.99 | 0.00914 | -0.081 | 108.395
5 | 1.049 | 0.00947 | -0.082 | 110.796
5.5 | 1.107 | 0.00985 | -0.082 | 112.344
6 | 1.163 | 0.01026 | -0.082 | 113.37
6.5 | 1.217 | 0.01072 | -0.083 | 113.596
7 | 1.27 | 0.01128 | -0.083 | 112.534
7.5 | 1.321 | 0.01187 | -0.084 | 111.34
8 | 1.37 | 0.0127 | -0.084 | 107.877
8.5 | 1.416 | 0.01316 | -0.084 | 107.604
9 | 1.443 | 0.02268 | -0.084 | 63.597
9.5 | 1.482 | 0.02406 | -0.084 | 61.591
10 | 1.518 | 0.02564 | -0.084 | 59.187
10.5 | 1.549 | 0.02718 | -0.085 | 57.002
11 | 1.576 | 0.02889 | -0.085 | 54.547
11.5 | 1.594 | 0.03073 | -0.085 | 51.89
12 | 1.606 | 0.03271 | -0.086 | 49.104
12.5 | 1.612 | 0.03486 | -0.086 | 46.236
13 | 1.61 | 0.03716 | -0.086 | 43.323
13.5 | 1.6 | 0.03987 | -0.087 | 40.134
14 | 1.583 | 0.04271 | -0.087 | 37.061
14.5 | 1.552 | 0.04599 | -0.087 | 33.75
15 | 1.512 | 0.04916 | -0.087 | 30.756
15.5 | 1.461 | 0.05368 | -0.087 | 27.225
16 | 1.402 | 0.05861 | -0.087 | 23.917
16.5 | 1.329 | 0.06592 | -0.086 | 20.161
17 | 1.244 | 0.07719 | -0.085 | 16.112
17.5 | 1.129 | 0.1035 | -0.079 | 10.91

## 46. Re 1M Mach 0.25 (2)
BIGFOIL.COM POLAR EXPORT
NACA63-517 a=0.6
NACA63-517 a=0.6 |  |  |  | Cl Max: | 1.3944 | at alpha= | 17.5 | deg
XFOIL ncrit=9 |  |  |  | L/D Max: | 135.23 | at alpha= | 7 | deg
Re: | 1000000 |  |  | Cd Min: | 0.21689 | at alpha= | -20 | deg
Mach: | 0.25 |  |  | Cl=0 at alpha= | -3.5026 | deg
|  |  |  | @ Cl=0.1, Cd= | 0.0069899
|  |  |  | @ Cl=0.4, Cd= | 0.0069503
|  |  |  | @ Cl=0.6, Cd= | 0.0072042
alpha (deg) | Cl | Cd | Cm | Cl/Cd
-20 | -0.5328 | 0.21689 | 0.01 | -2.4565
-19.5 | -0.5141 | 0.20847 | 0.004 | -2.4661
-17.5 | -0.7211 | 0.11431 | -0.045 | -6.3083
-17 | -0.7789 | 0.09514 | -0.0576 | -8.1869
-16.5 | -0.8179 | 0.08041 | -0.0674 | -10.1716
-15.5 | -0.8551 | 0.05982 | -0.0807 | -14.2946
-15 | -0.8618 | 0.05231 | -0.085 | -16.4749
-14.5 | -0.8613 | 0.04628 | -0.0881 | -18.6106
-14 | -0.8622 | 0.0406 | -0.0904 | -21.2365
-13.5 | -0.8575 | 0.03578 | -0.0918 | -23.9659
-13 | -0.8518 | 0.03142 | -0.0923 | -27.1101
-12.5 | -0.8464 | 0.0273 | -0.0922 | -31.0037
-12 | -0.8259 | 0.02477 | -0.0915 | -33.3428
-11.5 | -0.8079 | 0.02242 | -0.0896 | -36.0348
-11 | -0.791 | 0.02074 | -0.0855 | -38.1389
-10.5 | -0.754 | 0.01945 | -0.0834 | -38.7661
-10 | -0.7186 | 0.01764 | -0.0811 | -40.737
-9.5 | -0.6726 | 0.01651 | -0.0798 | -40.7389
-9 | -0.6225 | 0.01554 | -0.0789 | -40.0579
-8.5 | -0.5704 | 0.01461 | -0.0781 | -39.0418
-8 | -0.5203 | 0.01343 | -0.0773 | -38.7416
-7.5 | -0.4655 | 0.01262 | -0.0769 | -36.8859
-7 | -0.4083 | 0.01197 | -0.0768 | -34.1103
-6.5 | -0.3517 | 0.01124 | -0.0767 | -31.29
-6 | -0.293 | 0.01072 | -0.0769 | -27.3321
-5.5 | -0.234 | 0.01016 | -0.0772 | -23.0315
-5 | -0.1754 | 0.00963 | -0.0775 | -18.2139
-4.5 | -0.1163 | 0.00899 | -0.078 | -12.9366
-4 | -0.0578 | 0.00827 | -0.0785 | -6.9891
-3.5 | 0.0003 | 0.00743 | -0.0792 | 0.040377
-3 | 0.0608 | 0.00706 | -0.0798 | 8.6119
-2.5 | 0.1223 | 0.00695 | -0.0805 | 17.5971
-2 | 0.1841 | 0.00689 | -0.0812 | 26.7199
-1.5 | 0.2459 | 0.00688 | -0.0819 | 35.7413
-1 | 0.3075 | 0.00689 | -0.0826 | 44.6299
-0.5 | 0.3692 | 0.00691 | -0.0834 | 53.4298
0 | 0.4304 | 0.00699 | -0.0841 | 61.5737
0.5 | 0.4916 | 0.00702 | -0.0848 | 70.0285
1 | 0.5526 | 0.00711 | -0.0855 | 77.7215
1.5 | 0.613 | 0.00723 | -0.086 | 84.7856
2 | 0.6738 | 0.0073 | -0.0867 | 92.3014
3 | 0.7938 | 0.00756 | -0.0877 | 105
3.5 | 0.8531 | 0.0077 | -0.0881 | 110.7922
4 | 0.9113 | 0.00791 | -0.0883 | 115.2086
4.5 | 0.9703 | 0.00803 | -0.0886 | 120.8344
5 | 1.0277 | 0.00821 | -0.0886 | 125.1766
5.5 | 1.0833 | 0.00842 | -0.0883 | 128.658
6 | 1.1377 | 0.00862 | -0.0877 | 131.9838
6.5 | 1.1878 | 0.00882 | -0.0863 | 134.6712
7 | 1.2333 | 0.00912 | -0.0839 | 135.2303
7.5 | 1.2733 | 0.0099 | -0.0812 | 128.6162
8 | 1.2888 | 0.01112 | -0.0745 | 115.8993
8.5 | 1.2908 | 0.01327 | -0.0672 | 97.272
9 | 1.2908 | 0.01605 | -0.0608 | 80.4237
9.5 | 1.2931 | 0.01909 | -0.0554 | 67.737
10 | 1.2957 | 0.0224 | -0.0507 | 57.8438
10.5 | 1.3002 | 0.02585 | -0.0467 | 50.2979
11 | 1.3076 | 0.02936 | -0.0435 | 44.5368
11.5 | 1.3145 | 0.03322 | -0.0407 | 39.5695
12 | 1.3215 | 0.03737 | -0.0383 | 35.3626
12.5 | 1.33 | 0.04164 | -0.0365 | 31.9404
13 | 1.3408 | 0.04597 | -0.0351 | 29.1668
13.5 | 1.3528 | 0.05039 | -0.0341 | 26.8466
14 | 1.3601 | 0.05548 | -0.0334 | 24.5151
14.5 | 1.3731 | 0.06019 | -0.033 | 22.8128
15 | 1.3762 | 0.06621 | -0.0331 | 20.7854
15.5 | 1.3849 | 0.07178 | -0.0334 | 19.2937
16 | 1.3911 | 0.07785 | -0.0341 | 17.869
16.5 | 1.3875 | 0.08535 | -0.0355 | 16.2566
17 | 1.3928 | 0.09197 | -0.0369 | 15.1441
17.5 | 1.3944 | 0.09925 | -0.0389 | 14.0494
18 | 1.3915 | 0.10737 | -0.0415 | 12.9599
18.5 | 1.3825 | 0.11657 | -0.045 | 11.8598
19 | 1.3827 | 0.12458 | -0.0482 | 11.0989
19.5 | 1.3803 | 0.1331 | -0.0521 | 10.3704
20 | 1.3768 | 0.14189 | -0.0565 | 9.7033

## 47. Re 1M Mach 0.50 (1)
BIGFOIL.COM POLAR EXPORT
NACA63-517 a=0.6
NACA63-517 a=0.6 |  |  |  | Cl Max: | 1.505 | at alpha= | 9 | deg
JavaFoil+Calcfoil stall+Eppler ext transition |  |  |  | L/D Max: | 101.865 | at alpha= | 5.5 | deg
Re: | 1000000 |  |  | Cd Min: | 0.00724 | at alpha= | -3 | deg
Mach: | 0.5 |  |  | Cl=0 at alpha= | -3.4789 | deg
|  |  |  | @ Cl=0.1, Cd= | 0.0072444
|  |  |  | @ Cl=0.4, Cd= | 0.0073658
|  |  |  | @ Cl=0.6, Cd= | 0.0083191
alpha (deg) | Cl | Cd | Cm | Cl/Cd
-20 | -0.94 | 0.20002 | -0.034 | -4.701
-19.5 | -0.911 | 0.19519 | -0.034 | -4.666
-19 | -0.882 | 0.18786 | -0.034 | -4.696
-18.5 | -0.854 | 0.18281 | -0.034 | -4.673
-18 | -0.826 | 0.17644 | -0.034 | -4.683
-17.5 | -0.798 | 0.17241 | -0.034 | -4.631
-17 | -0.769 | 0.17005 | -0.033 | -4.52
-16.5 | -0.74 | 0.16334 | -0.033 | -4.531
-16 | -0.712 | 0.15183 | -0.034 | -4.69
-15.5 | -0.684 | 0.1543 | -0.034 | -4.432
-15 | -0.656 | 0.15012 | -0.034 | -4.369
-14.5 | -0.626 | 0.13972 | -0.032 | -4.481
-14 | -0.598 | 0.1375 | -0.032 | -4.348
-13.5 | -0.57 | 0.13267 | -0.033 | -4.294
-13 | -0.542 | 0.12792 | -0.033 | -4.234
-12.5 | -0.513 | 0.12143 | -0.033 | -4.225
-12 | -0.484 | 0.11081 | -0.031 | -4.368
-11.5 | -0.456 | 0.10755 | -0.031 | -4.237
-11 | -0.427 | 0.11002 | -0.032 | -3.885
-10.5 | -0.399 | 0.10016 | -0.033 | -3.986
-10 | -0.371 | 0.08853 | -0.033 | -4.191
-9.5 | -0.343 | 0.07536 | -0.034 | -4.548
-9 | -0.498 | 0.06402 | -0.038 | -7.781
-8.5 | -0.498 | 0.05438 | -0.046 | -9.159
-8 | -0.537 | 0.01965 | -0.069 | -27.318
-7.5 | -0.502 | 0.01602 | -0.072 | -31.341
-7 | -0.455 | 0.01418 | -0.073 | -32.076
-6.5 | -0.4 | 0.01289 | -0.075 | -31.076
-6 | -0.342 | 0.01125 | -0.076 | -30.351
-5.5 | -0.281 | 0.01072 | -0.078 | -26.231
-5 | -0.213 | 0.01033 | -0.079 | -20.629
-4.5 | -0.144 | 0.00994 | -0.08 | -14.452
-4 | -0.073 | 0.00962 | -0.08 | -7.638
-3.5 | -0.003 | 0.00726 | -0.081 | -0.382
-3 | 0.068 | 0.00724 | -0.082 | 9.438
-2.5 | 0.14 | 0.00725 | -0.083 | 19.259
-2 | 0.212 | 0.00734 | -0.083 | 28.83
-1.5 | 0.283 | 0.00744 | -0.084 | 38.042
-1 | 0.354 | 0.0075 | -0.085 | 47.206
-0.5 | 0.426 | 0.00729 | -0.085 | 58.349
0 | 0.491 | 0.00797 | -0.085 | 61.597
0.5 | 0.56 | 0.00818 | -0.086 | 68.432
1 | 0.629 | 0.00842 | -0.086 | 74.617
1.5 | 0.697 | 0.00866 | -0.087 | 80.522
2 | 0.765 | 0.00891 | -0.087 | 85.948
2.5 | 0.833 | 0.00923 | -0.088 | 90.279
3 | 0.894 | 0.00959 | -0.088 | 93.234
3.5 | 0.961 | 0.00996 | -0.089 | 96.474
4 | 1.026 | 0.01038 | -0.089 | 98.846
4.5 | 1.091 | 0.01087 | -0.09 | 100.378
5 | 1.155 | 0.01139 | -0.09 | 101.418
5.5 | 1.218 | 0.01196 | -0.091 | 101.865
6 | 1.277 | 0.01266 | -0.091 | 100.935
6.5 | 1.333 | 0.01344 | -0.091 | 99.203
7 | 1.386 | 0.01444 | -0.092 | 95.974
7.5 | 1.433 | 0.01577 | -0.092 | 90.879
8 | 1.459 | 0.02751 | -0.091 | 53.043
8.5 | 1.49 | 0.02972 | -0.092 | 50.136
9 | 1.505 | 0.03189 | -0.092 | 47.187
9.5 | 1.497 | 0.03479 | -0.092 | 43.014
10 | 1.447 | 0.03819 | -0.093 | 37.883
10.5 | 1.271 | 0.04355 | -0.093 | 29.173
11 | 0.805 | 0.10183 | -0.038 | 7.909
11.5 | 0.832 | 0.10626 | -0.039 | 7.833
12 | 0.861 | 0.11211 | -0.045 | 7.679
12.5 | 0.887 | 0.11742 | -0.044 | 7.556
13 | 0.914 | 0.12518 | -0.046 | 7.305
13.5 | 0.942 | 0.12832 | -0.049 | 7.344
14 | 0.969 | 0.13589 | -0.05 | 7.132

## 48. Re 1M Mach 0.50 (2)
BIGFOIL.COM POLAR EXPORT
NACA63-517 a=0.6
NACA63-517 a=0.6 |  |  |  | Cl Max: | 1.3102 | at alpha= | 7.5 | deg
XFOIL ncrit=9 |  |  |  | L/D Max: | 115.422 | at alpha= | 5 | deg
Re: | 1000000 |  |  | Cd Min: | 0.23105 | at alpha= | -19.5 | deg
Mach: | 0.5 |  |  | Cl=0 at alpha= | -3.5326 | deg
|  |  |  | @ Cl=0.1, Cd= | 0.0076254
|  |  |  | @ Cl=0.4, Cd= | 0.0074968
|  |  |  | @ Cl=0.6, Cd= | 0.0078264
alpha (deg) | Cl | Cd | Cm | Cl/Cd
-19.5 | -0.5376 | 0.23105 | 0.011 | -2.3268
-19 | -0.5141 | 0.22398 | 0.0064 | -2.2953
-18 | -0.4786 | 0.20447 | -0.0044 | -2.3407
-17.5 | -0.4579 | 0.19664 | -0.0092 | -2.3286
-17 | -0.4358 | 0.18912 | -0.014 | -2.3044
-16.5 | -0.4189 | 0.17987 | -0.0192 | -2.3289
-16 | -0.4032 | 0.17072 | -0.0244 | -2.3618
-15.5 | -0.3938 | 0.15974 | -0.0304 | -2.4653
-15 | -0.3679 | 0.15397 | -0.0344 | -2.3894
-14.5 | -0.3523 | 0.14563 | -0.0394 | -2.4191
-14 | -0.3477 | 0.13451 | -0.0458 | -2.5849
-13.5 | -0.3266 | 0.12799 | -0.0499 | -2.5518
-13 | -0.3194 | 0.11844 | -0.0554 | -2.6967
-12 | -0.3252 | 0.09687 | -0.0684 | -3.3571
-11.5 | -0.3633 | 0.08109 | -0.0781 | -4.4802
-11 | -0.4285 | 0.06241 | -0.0914 | -6.8659
-10.5 | -0.4702 | 0.04992 | -0.1005 | -9.4191
-10 | -0.5 | 0.04057 | -0.1064 | -12.3244
-9.5 | -0.5225 | 0.03296 | -0.1096 | -15.8525
-9 | -0.5336 | 0.02696 | -0.1103 | -19.7923
-8.5 | -0.5324 | 0.02248 | -0.1087 | -23.6833
-8 | -0.5252 | 0.01949 | -0.1037 | -26.9472
-7.5 | -0.4936 | 0.01707 | -0.0996 | -28.9162
-7 | -0.446 | 0.01527 | -0.0967 | -29.2076
-6.5 | -0.3905 | 0.01383 | -0.0944 | -28.2357
-6 | -0.3296 | 0.01272 | -0.0927 | -25.9119
-5.5 | -0.2656 | 0.01169 | -0.0917 | -22.7203
-5 | -0.1991 | 0.01093 | -0.0909 | -18.2159
-4.5 | -0.1304 | 0.01026 | -0.0907 | -12.7096
-4 | -0.0631 | 0.00956 | -0.0906 | -6.6004
-3.5 | 0.0044 | 0.00874 | -0.0909 | 0.50343
-3 | 0.0701 | 0.00777 | -0.0912 | 9.0219
-2.5 | 0.1404 | 0.00743 | -0.0918 | 18.8964
-2 | 0.2114 | 0.00737 | -0.0923 | 28.6839
-1.5 | 0.2824 | 0.00739 | -0.0929 | 38.2138
-1 | 0.3533 | 0.00743 | -0.0936 | 47.5505
-0.5 | 0.4232 | 0.00753 | -0.0941 | 56.2019
0 | 0.4934 | 0.00764 | -0.0948 | 64.5812
0.5 | 0.5629 | 0.00774 | -0.0953 | 72.7261
1 | 0.6316 | 0.0079 | -0.0957 | 79.9494
1.5 | 0.7009 | 0.00804 | -0.0961 | 87.1766
2 | 0.7685 | 0.00825 | -0.0962 | 93.1515
2.5 | 0.8367 | 0.00844 | -0.0963 | 99.1351
3 | 0.9031 | 0.00867 | -0.0961 | 104.1638
3.5 | 0.9683 | 0.00893 | -0.0955 | 108.4323
4.5 | 1.0938 | 0.00954 | -0.0931 | 114.6541
5 | 1.1496 | 0.00996 | -0.0906 | 115.4217
5.5 | 1.1922 | 0.01044 | -0.0859 | 114.1954
6 | 1.2277 | 0.01124 | -0.0804 | 109.226
6.5 | 1.2645 | 0.01222 | -0.0755 | 103.4779
7 | 1.2894 | 0.01339 | -0.0689 | 96.2957
7.5 | 1.3102 | 0.01586 | -0.0641 | 82.6103
8 | 1.3098 | 0.01939 | -0.0575 | 67.5503
8.5 | 1.2996 | 0.02377 | -0.051 | 54.674
9 | 1.2868 | 0.02881 | -0.0455 | 44.665
9.5 | 1.2771 | 0.03424 | -0.0412 | 37.2985
10 | 1.2699 | 0.03999 | -0.0379 | 31.7554
10.5 | 1.2697 | 0.04565 | -0.0355 | 27.8138
11 | 1.2701 | 0.05162 | -0.0337 | 24.6048
11.5 | 1.2685 | 0.05813 | -0.0325 | 21.8218
12 | 1.2727 | 0.06452 | -0.0319 | 19.7257
12.5 | 1.2766 | 0.07126 | -0.0317 | 17.9147

## 49. Re 2M Mach 0.00 (1)
BIGFOIL.COM POLAR EXPORT
NACA63-517 a=0.6
NACA63-517 a=0.6 |  |  |  | Cl Max: | 1.671 | at alpha= | 14 | deg
JavaFoil+Calcfoil stall+Eppler ext transition |  |  |  | L/D Max: | 132.701 | at alpha= | 6.5 | deg
Re: | 2000000 |  |  | Cd Min: | 0.00605 | at alpha= | -3 | deg
Mach: | 0 |  |  | Cl=0 at alpha= | -3.4836 | deg
|  |  |  | @ Cl=0.1, Cd= | 0.0060566
|  |  |  | @ Cl=0.4, Cd= | 0.0062456
|  |  |  | @ Cl=0.6, Cd= | 0.0065605
alpha (deg) | Cl | Cd | Cm | Cl/Cd
-18 | -0.81 | 0.13513 | -0.031 | -5.995
-17.5 | -0.819 | 0.12967 | -0.031 | -6.314
-17 | -0.828 | 0.11976 | -0.033 | -6.917
-16.5 | -0.834 | 0.11196 | -0.034 | -7.452
-16 | -0.838 | 0.10444 | -0.035 | -8.028
-15.5 | -0.836 | 0.10093 | -0.035 | -8.283
-15 | -0.844 | 0.08638 | -0.039 | -9.766
-14.5 | -0.848 | 0.0738 | -0.042 | -11.494
-14 | -0.837 | 0.07089 | -0.042 | -11.802
-13.5 | -0.852 | 0.05082 | -0.048 | -16.762
-13 | -0.863 | 0.03434 | -0.052 | -25.139
-12.5 | -0.849 | 0.02951 | -0.053 | -28.764
-12 | -0.831 | 0.02497 | -0.055 | -33.286
-11.5 | -0.808 | 0.02176 | -0.056 | -37.131
-11 | -0.783 | 0.01832 | -0.057 | -42.767
-10.5 | -0.763 | 0.01357 | -0.06 | -56.195
-10 | -0.726 | 0.01234 | -0.061 | -58.832
-9.5 | -0.686 | 0.01053 | -0.062 | -65.076
-9 | -0.646 | 0.01016 | -0.064 | -63.625
-8.5 | -0.593 | 0.00967 | -0.064 | -61.296
-8 | -0.538 | 0.00923 | -0.065 | -58.255
-7.5 | -0.481 | 0.00937 | -0.065 | -51.395
-7 | -0.424 | 0.00907 | -0.066 | -46.736
-6.5 | -0.366 | 0.00884 | -0.067 | -41.344
-6 | -0.306 | 0.00856 | -0.067 | -35.777
-5.5 | -0.247 | 0.00843 | -0.068 | -29.246
-5 | -0.186 | 0.00825 | -0.068 | -22.554
-4.5 | -0.125 | 0.00806 | -0.069 | -15.518
-4 | -0.064 | 0.00623 | -0.07 | -10.254
-3.5 | -0.002 | 0.00609 | -0.07 | -0.395
-3 | 0.059 | 0.00605 | -0.071 | 9.794
-2.5 | 0.121 | 0.00606 | -0.072 | 19.983
-2 | 0.183 | 0.00606 | -0.072 | 30.243
-1.5 | 0.245 | 0.00606 | -0.073 | 40.436
-1 | 0.307 | 0.00615 | -0.073 | 49.925
-0.5 | 0.369 | 0.00621 | -0.074 | 59.362
0 | 0.43 | 0.00628 | -0.075 | 68.57
0.5 | 0.492 | 0.00637 | -0.075 | 77.23
1 | 0.554 | 0.00647 | -0.076 | 85.614
1.5 | 0.615 | 0.00659 | -0.076 | 93.436
2 | 0.677 | 0.0067 | -0.077 | 101.04
2.5 | 0.739 | 0.00692 | -0.078 | 106.665
3 | 0.796 | 0.00703 | -0.078 | 113.225
3.5 | 0.857 | 0.0073 | -0.079 | 117.323
4 | 0.912 | 0.00698 | -0.079 | 130.629
4.5 | 0.969 | 0.00772 | -0.079 | 125.434
5 | 1.026 | 0.00796 | -0.08 | 128.919
5.5 | 1.082 | 0.00827 | -0.08 | 130.869
6 | 1.137 | 0.0086 | -0.081 | 132.109
6.5 | 1.19 | 0.00897 | -0.081 | 132.701
7 | 1.242 | 0.0095 | -0.081 | 130.791
7.5 | 1.293 | 0.01012 | -0.082 | 127.775
8 | 1.339 | 0.01157 | -0.082 | 115.765
8.5 | 1.384 | 0.01296 | -0.082 | 106.735
9 | 1.417 | 0.01884 | -0.082 | 75.237
9.5 | 1.459 | 0.01927 | -0.082 | 75.713
10 | 1.499 | 0.02044 | -0.082 | 73.318
10.5 | 1.535 | 0.02166 | -0.083 | 70.885
11 | 1.568 | 0.0229 | -0.083 | 68.496
11.5 | 1.596 | 0.02422 | -0.084 | 65.9
12 | 1.62 | 0.02563 | -0.084 | 63.212
12.5 | 1.639 | 0.02708 | -0.084 | 60.53
13 | 1.654 | 0.02875 | -0.085 | 57.549
13.5 | 1.665 | 0.0304 | -0.085 | 54.782
14 | 1.671 | 0.03237 | -0.085 | 51.625
14.5 | 1.67 | 0.03438 | -0.085 | 48.575
15 | 1.663 | 0.03646 | -0.086 | 45.599
15.5 | 1.651 | 0.03888 | -0.086 | 42.453
16 | 1.634 | 0.04143 | -0.086 | 39.444
16.5 | 1.613 | 0.04383 | -0.086 | 36.806
17 | 1.588 | 0.0468 | -0.086 | 33.934
17.5 | 1.559 | 0.05018 | -0.087 | 31.079
18 | 1.527 | 0.05373 | -0.087 | 28.428
18.5 | 1.492 | 0.05786 | -0.087 | 25.787
19 | 1.455 | 0.06192 | -0.087 | 23.495

## 50. Re 2M Mach 0.00 (2)
BIGFOIL.COM POLAR EXPORT
NACA63-517 a=0.6
NACA63-517 a=0.6 |  |  |  | Cl Max: | 1.5717 | at alpha= | 19.5 | deg
XFOIL ncrit=9 |  |  |  | L/D Max: | 153.689 | at alpha= | 6 | deg
Re: | 2000000 |  |  | Cd Min: | 0.09561 | at alpha= | 20 | deg
Mach: | 0 |  |  | Cl=0 at alpha= | -3.5251 | deg
|  |  |  | @ Cl=0.1, Cd= | 0.0057795
|  |  |  | @ Cl=0.4, Cd= | 0.0055619
|  |  |  | @ Cl=0.6, Cd= | 0.0057717
alpha (deg) | Cl | Cd | Cm | Cl/Cd
-20 | -1.1821 | 0.06977 | -0.0649 | -16.9428
-19 | -1.2241 | 0.0495 | -0.0791 | -24.7293
-18.5 | -1.2362 | 0.04358 | -0.0805 | -28.3662
-18 | -1.2368 | 0.03869 | -0.0818 | -31.9669
-17 | -1.224 | 0.03065 | -0.0832 | -39.9347
-16.5 | -1.2047 | 0.02789 | -0.0833 | -43.1947
-16 | -1.1854 | 0.02528 | -0.0832 | -46.8908
-15.5 | -1.1743 | 0.02236 | -0.0822 | -52.5179
-15 | -1.1565 | 0.02036 | -0.0805 | -56.8026
-14.5 | -1.1383 | 0.01897 | -0.0773 | -60.0053
-14 | -1.1108 | 0.01805 | -0.0743 | -61.5402
-13.5 | -1.0712 | 0.01723 | -0.0729 | -62.1706
-13 | -1.0277 | 0.01648 | -0.0719 | -62.3604
-12.5 | -0.9869 | 0.01536 | -0.0707 | -64.2513
-12 | -0.9394 | 0.01463 | -0.0701 | -64.2105
-11.5 | -0.8896 | 0.01399 | -0.0698 | -63.5883
-11 | -0.8384 | 0.01337 | -0.0696 | -62.7076
-10.5 | -0.786 | 0.01283 | -0.0696 | -61.2627
-10 | -0.7341 | 0.01216 | -0.0695 | -60.3701
-9.5 | -0.6807 | 0.01155 | -0.0696 | -58.9351
-9 | -0.6257 | 0.01109 | -0.0698 | -56.4202
-8 | -0.5147 | 0.01015 | -0.0704 | -50.7094
-7.5 | -0.4581 | 0.00973 | -0.0709 | -47.0812
-7 | -0.4011 | 0.00941 | -0.0713 | -42.6249
-6.5 | -0.344 | 0.00898 | -0.0718 | -38.3073
-6 | -0.2863 | 0.00864 | -0.0724 | -33.1366
-5.5 | -0.2285 | 0.00832 | -0.073 | -27.4639
-5 | -0.1706 | 0.00793 | -0.0736 | -21.5132
-4.5 | -0.1128 | 0.00751 | -0.0743 | -15.02
-4 | -0.0549 | 0.00712 | -0.075 | -7.7107
-3.5 | 0.0029 | 0.00658 | -0.0758 | 0.44073
-3 | 0.0602 | 0.00601 | -0.0766 | 10.0166
-2.5 | 0.1189 | 0.00567 | -0.0775 | 20.97
-2 | 0.1782 | 0.00556 | -0.0783 | 32.0504
-1.5 | 0.2377 | 0.00551 | -0.0791 | 43.1397
-1 | 0.2974 | 0.00551 | -0.0799 | 53.9746
-0.5 | 0.3566 | 0.00554 | -0.0807 | 64.3682
0 | 0.4162 | 0.00557 | -0.0815 | 74.7217
0.5 | 0.4755 | 0.00563 | -0.0823 | 84.4583
1 | 0.5346 | 0.00569 | -0.0831 | 93.9543
1.5 | 0.5938 | 0.00576 | -0.0839 | 103.0903
2 | 0.6523 | 0.00587 | -0.0846 | 111.1244
2.5 | 0.7112 | 0.00595 | -0.0854 | 119.5294
3 | 0.7695 | 0.00607 | -0.0861 | 126.771
4 | 0.8852 | 0.00634 | -0.0874 | 139.6215
4.5 | 0.942 | 0.00652 | -0.0879 | 144.4785
5 | 0.9982 | 0.00672 | -0.0883 | 148.5417
5.5 | 1.0541 | 0.00692 | -0.0887 | 152.3266
6 | 1.1081 | 0.00721 | -0.0888 | 153.6893
7 | 1.2033 | 0.0083 | -0.0871 | 144.9759
7.5 | 1.2378 | 0.00923 | -0.0841 | 134.1062
8 | 1.2648 | 0.01014 | -0.0797 | 124.7337
8.5 | 1.2731 | 0.01148 | -0.0724 | 110.8972
9 | 1.2813 | 0.01326 | -0.0662 | 96.629
9.5 | 1.2961 | 0.01513 | -0.0616 | 85.6642
10 | 1.3114 | 0.01719 | -0.0576 | 76.2885
10.5 | 1.3308 | 0.01919 | -0.0544 | 69.3486
11 | 1.3464 | 0.02155 | -0.0511 | 62.478
11.5 | 1.3598 | 0.02418 | -0.048 | 56.2366
12 | 1.3762 | 0.02677 | -0.0454 | 51.4083
12.5 | 1.3939 | 0.02944 | -0.0433 | 47.3471
13 | 1.413 | 0.03215 | -0.0415 | 43.9502
13.5 | 1.4304 | 0.03514 | -0.0399 | 40.7057
14 | 1.4504 | 0.03803 | -0.0386 | 38.1383
14.5 | 1.4663 | 0.04141 | -0.0374 | 35.4093
15 | 1.4836 | 0.0448 | -0.0365 | 33.1161
15.5 | 1.4996 | 0.04843 | -0.0358 | 30.9643
16 | 1.5104 | 0.05274 | -0.0353 | 28.6386
16.5 | 1.5251 | 0.05677 | -0.0351 | 26.8645
17 | 1.5375 | 0.06119 | -0.0351 | 25.1267
17.5 | 1.5472 | 0.06604 | -0.0354 | 23.4282
18 | 1.5514 | 0.07172 | -0.036 | 21.6313
18.5 | 1.5612 | 0.07684 | -0.0368 | 20.3175
19 | 1.5683 | 0.08239 | -0.0379 | 19.0351
19.5 | 1.5717 | 0.0886 | -0.0393 | 17.7393
20 | 1.5705 | 0.09561 | -0.0413 | 16.4261

## 51. Re 2M Mach 0.10 (1)
BIGFOIL.COM POLAR EXPORT
NACA63-517 a=0.6
NACA63-517 a=0.6 |  |  |  | Cl Max: | 1.663 | at alpha= | 14 | deg
JavaFoil+Calcfoil stall+Eppler ext transition |  |  |  | L/D Max: | 131.856 | at alpha= | 6.5 | deg
Re: | 2000000 |  |  | Cd Min: | 0.00605 | at alpha= | -2 | deg
Mach: | 0.1 |  |  | Cl=0 at alpha= | -3.4839 | deg
|  |  |  | @ Cl=0.1, Cd= | 0.00606
|  |  |  | @ Cl=0.4, Cd= | 0.0062533
|  |  |  | @ Cl=0.6, Cd= | 0.0065632
alpha (deg) | Cl | Cd | Cm | Cl/Cd
-18 | -0.776 | 0.13825 | -0.031 | -5.614
-17.5 | -0.788 | 0.13293 | -0.031 | -5.929
-17 | -0.801 | 0.12281 | -0.032 | -6.52
-16.5 | -0.81 | 0.115 | -0.033 | -7.04
-16 | -0.817 | 0.10762 | -0.034 | -7.587
-15.5 | -0.817 | 0.1037 | -0.034 | -7.881
-15 | -0.822 | 0.09331 | -0.037 | -8.806
-14.5 | -0.827 | 0.08078 | -0.04 | -10.243
-14 | -0.818 | 0.07775 | -0.04 | -10.522
-13.5 | -0.826 | 0.0615 | -0.045 | -13.428
-13 | -0.853 | 0.03691 | -0.051 | -23.103
-12.5 | -0.842 | 0.03113 | -0.053 | -27.03
-12 | -0.825 | 0.02644 | -0.054 | -31.215
-11.5 | -0.806 | 0.02224 | -0.056 | -36.226
-11 | -0.781 | 0.01907 | -0.057 | -40.95
-10.5 | -0.762 | 0.01387 | -0.06 | -54.936
-10 | -0.726 | 0.01267 | -0.061 | -57.258
-9.5 | -0.686 | 0.01153 | -0.062 | -59.481
-9 | -0.642 | 0.01071 | -0.063 | -59.978
-8.5 | -0.595 | 0.00977 | -0.064 | -60.856
-8 | -0.54 | 0.00933 | -0.065 | -57.868
-7.5 | -0.483 | 0.0094 | -0.066 | -51.418
-7 | -0.426 | 0.0091 | -0.066 | -46.807
-6.5 | -0.367 | 0.00887 | -0.067 | -41.409
-6 | -0.308 | 0.00864 | -0.068 | -35.622
-5.5 | -0.248 | 0.00844 | -0.068 | -29.344
-5 | -0.187 | 0.00826 | -0.069 | -22.643
-4.5 | -0.126 | 0.00807 | -0.069 | -15.574
-4 | -0.064 | 0.00625 | -0.07 | -10.278
-3.5 | -0.002 | 0.0061 | -0.071 | -0.397
-3 | 0.06 | 0.00606 | -0.071 | 9.828
-2.5 | 0.122 | 0.00606 | -0.072 | 20.081
-2 | 0.184 | 0.00605 | -0.073 | 30.409
-1.5 | 0.246 | 0.00612 | -0.073 | 40.259
-1 | 0.308 | 0.00615 | -0.074 | 50.142
-0.5 | 0.37 | 0.00622 | -0.074 | 59.592
0 | 0.433 | 0.00629 | -0.075 | 68.787
0.5 | 0.495 | 0.00638 | -0.076 | 77.531
1 | 0.557 | 0.00648 | -0.076 | 85.887
1.5 | 0.619 | 0.0066 | -0.077 | 93.733
2 | 0.68 | 0.00676 | -0.077 | 100.646
2.5 | 0.742 | 0.00693 | -0.078 | 107.093
3 | 0.8 | 0.0071 | -0.079 | 112.713
3.5 | 0.861 | 0.00733 | -0.079 | 117.555
4 | 0.915 | 0.00754 | -0.079 | 121.406
4.5 | 0.973 | 0.00776 | -0.08 | 125.341
5 | 1.03 | 0.00802 | -0.08 | 128.461
5.5 | 1.087 | 0.00833 | -0.08 | 130.418
6 | 1.142 | 0.00867 | -0.081 | 131.632
6.5 | 1.195 | 0.00907 | -0.081 | 131.856
7 | 1.247 | 0.00959 | -0.082 | 130.101
7.5 | 1.298 | 0.01025 | -0.082 | 126.569
8 | 1.344 | 0.01174 | -0.082 | 114.462
8.5 | 1.389 | 0.01319 | -0.082 | 105.306
9 | 1.422 | 0.01907 | -0.082 | 74.574
9.5 | 1.464 | 0.01955 | -0.082 | 74.891
10 | 1.503 | 0.02075 | -0.083 | 72.43
10.5 | 1.539 | 0.02197 | -0.083 | 70.044
11 | 1.571 | 0.02327 | -0.084 | 67.521
11.5 | 1.598 | 0.02464 | -0.084 | 64.843
12 | 1.62 | 0.02601 | -0.084 | 62.29
12.5 | 1.638 | 0.02753 | -0.085 | 59.508
13 | 1.651 | 0.02923 | -0.085 | 56.487
13.5 | 1.66 | 0.0311 | -0.085 | 53.377
14 | 1.663 | 0.03311 | -0.086 | 50.224
14.5 | 1.659 | 0.03512 | -0.086 | 47.233
15 | 1.648 | 0.03725 | -0.086 | 44.247
15.5 | 1.632 | 0.04001 | -0.086 | 40.786
16 | 1.611 | 0.04244 | -0.086 | 37.962
16.5 | 1.585 | 0.04527 | -0.087 | 35.018
17 | 1.556 | 0.04813 | -0.087 | 32.326
17.5 | 1.522 | 0.05168 | -0.087 | 29.449
18 | 1.484 | 0.05547 | -0.087 | 26.757
18.5 | 1.443 | 0.06001 | -0.087 | 24.051
19 | 1.398 | 0.06551 | -0.087 | 21.341

## 52. Re 2M Mach 0.10 (2)
BIGFOIL.COM POLAR EXPORT
NACA63-517 a=0.6
NACA63-517 a=0.6 |  |  |  | Cl Max: | 1.5609 | at alpha= | 19.5 | deg
XFOIL ncrit=9 |  |  |  | L/D Max: | 153.356 | at alpha= | 6 | deg
Re: | 2000000 |  |  | Cd Min: | 0.10007 | at alpha= | 20 | deg
Mach: | 0.1 |  |  | Cl=0 at alpha= | -3.5258 | deg
|  |  |  | @ Cl=0.1, Cd= | 0.0058102
|  |  |  | @ Cl=0.4, Cd= | 0.0055805
|  |  |  | @ Cl=0.6, Cd= | 0.0057941
alpha (deg) | Cl | Cd | Cm | Cl/Cd
-19 | -1.1864 | 0.05597 | -0.0776 | -21.1971
-18.5 | -1.2026 | 0.04885 | -0.0802 | -24.6182
-18 | -1.2169 | 0.04219 | -0.0826 | -28.8433
-17 | -1.2134 | 0.03291 | -0.0847 | -36.8703
-16.5 | -1.1989 | 0.0296 | -0.085 | -40.5034
-16 | -1.181 | 0.02672 | -0.085 | -44.1991
-15.5 | -1.1628 | 0.02404 | -0.0846 | -48.3694
-15 | -1.1488 | 0.02143 | -0.0833 | -53.6071
-14.5 | -1.1292 | 0.01972 | -0.0811 | -57.2617
-14 | -1.11 | 0.01853 | -0.0772 | -59.9029
-13.5 | -1.0743 | 0.01763 | -0.0751 | -60.9359
-13 | -1.0325 | 0.0168 | -0.0738 | -61.4583
-12.5 | -0.9906 | 0.01578 | -0.0725 | -62.7757
-12 | -0.9447 | 0.01492 | -0.0717 | -63.3177
-11.5 | -0.8951 | 0.01423 | -0.0712 | -62.9023
-11 | -0.8438 | 0.01358 | -0.0709 | -62.1355
-10.5 | -0.7913 | 0.013 | -0.0707 | -60.8692
-10 | -0.7384 | 0.0124 | -0.0706 | -59.5484
-9.5 | -0.6853 | 0.01168 | -0.0705 | -58.6729
-9 | -0.63 | 0.0112 | -0.0707 | -56.25
-8.5 | -0.5742 | 0.01077 | -0.0709 | -53.3148
-8 | -0.5182 | 0.01023 | -0.0712 | -50.6549
-7.5 | -0.4614 | 0.00979 | -0.0715 | -47.1297
-7 | -0.4038 | 0.00948 | -0.072 | -42.5949
-6.5 | -0.3464 | 0.00902 | -0.0724 | -38.4035
-6 | -0.2882 | 0.00869 | -0.073 | -33.1646
-5.5 | -0.23 | 0.00837 | -0.0735 | -27.4791
-5 | -0.1716 | 0.00797 | -0.0741 | -21.5307
-4.5 | -0.1134 | 0.00756 | -0.0748 | -15
-4 | -0.0551 | 0.00716 | -0.0755 | -7.6955
-3.5 | 0.003 | 0.00662 | -0.0763 | 0.45317
-3 | 0.0607 | 0.00603 | -0.0771 | 10.0663
-2.5 | 0.1197 | 0.0057 | -0.0779 | 21
-2 | 0.1794 | 0.00557 | -0.0787 | 32.2083
-1.5 | 0.2392 | 0.00553 | -0.0795 | 43.255
-1 | 0.2993 | 0.00553 | -0.0804 | 54.123
-0.5 | 0.359 | 0.00556 | -0.0812 | 64.5683
0 | 0.4189 | 0.00559 | -0.082 | 74.9374
0.5 | 0.4786 | 0.00564 | -0.0828 | 84.8582
1 | 0.5379 | 0.00572 | -0.0836 | 94.0385
1.5 | 0.5976 | 0.00579 | -0.0844 | 103.2124
2 | 0.6565 | 0.00589 | -0.0851 | 111.4601
2.5 | 0.7157 | 0.00598 | -0.0859 | 119.6823
3 | 0.7744 | 0.0061 | -0.0866 | 126.9508
3.5 | 0.8325 | 0.00625 | -0.0872 | 133.2
4 | 0.8908 | 0.00638 | -0.0878 | 139.6238
4.5 | 0.948 | 0.00655 | -0.0883 | 144.7328
5 | 1.0045 | 0.00677 | -0.0887 | 148.3752
5.5 | 1.0607 | 0.00697 | -0.089 | 152.1808
6 | 1.1149 | 0.00727 | -0.0891 | 153.3563
6.5 | 1.1654 | 0.00773 | -0.0885 | 150.7633
7 | 1.2102 | 0.00839 | -0.0871 | 144.2431
7.5 | 1.2433 | 0.00936 | -0.0838 | 132.8312
8 | 1.268 | 0.01029 | -0.0789 | 123.2264
8.5 | 1.2733 | 0.01171 | -0.0712 | 108.7361
9 | 1.2814 | 0.01361 | -0.0651 | 94.1514
9.5 | 1.2965 | 0.01555 | -0.0607 | 83.3762
10 | 1.3116 | 0.01769 | -0.0567 | 74.1436
10.5 | 1.3297 | 0.01984 | -0.0533 | 67.0212
11 | 1.3453 | 0.02226 | -0.0501 | 60.4358
11.5 | 1.358 | 0.02503 | -0.047 | 54.2549
12 | 1.374 | 0.02772 | -0.0444 | 49.5671
12.5 | 1.3921 | 0.03046 | -0.0423 | 45.7026
13 | 1.4116 | 0.03324 | -0.0406 | 42.4669
13.5 | 1.4286 | 0.03636 | -0.039 | 39.2904
14 | 1.4484 | 0.03937 | -0.0377 | 36.7894
14.5 | 1.4629 | 0.04299 | -0.0365 | 34.0288
15 | 1.4812 | 0.04639 | -0.0357 | 31.9293
15.5 | 1.4962 | 0.05025 | -0.0351 | 29.7751
16 | 1.5071 | 0.05467 | -0.0346 | 27.5672
16.5 | 1.5219 | 0.05881 | -0.0345 | 25.8783
17 | 1.533 | 0.0635 | -0.0346 | 24.1417
17.5 | 1.5404 | 0.06876 | -0.035 | 22.4026
18 | 1.5466 | 0.07435 | -0.0356 | 20.8016
18.5 | 1.5548 | 0.0798 | -0.0366 | 19.4837
19 | 1.5602 | 0.08576 | -0.0379 | 18.1926
19.5 | 1.5609 | 0.09252 | -0.0396 | 16.8709
20 | 1.5572 | 0.10007 | -0.0418 | 15.5611

## 53. Re 2M Mach 0.25 (1)
BIGFOIL.COM POLAR EXPORT
NACA63-517 a=0.6
NACA63-517 a=0.6 |  |  |  | Cl Max: | 1.619 | at alpha= | 12.5 | deg
JavaFoil+Calcfoil stall+Eppler ext transition |  |  |  | L/D Max: | 128.635 | at alpha= | 6 | deg
Re: | 2000000 |  |  | Cd Min: | 0.0061 | at alpha= | -2 | deg
Mach: | 0.25 |  |  | Cl=0 at alpha= | -3.4841 | deg
|  |  |  | @ Cl=0.1, Cd= | 0.0061422
|  |  |  | @ Cl=0.4, Cd= | 0.0063308
|  |  |  | @ Cl=0.6, Cd= | 0.0066681
alpha (deg) | Cl | Cd | Cm | Cl/Cd
-17 | -0.561 | 0.14372 | -0.029 | -3.905
-16.5 | -0.6 | 0.13449 | -0.029 | -4.464
-16 | -0.636 | 0.124 | -0.031 | -5.127
-15.5 | -0.666 | 0.11615 | -0.032 | -5.73
-15 | -0.691 | 0.10829 | -0.033 | -6.377
-14.5 | -0.708 | 0.10368 | -0.033 | -6.831
-14 | -0.724 | 0.09322 | -0.036 | -7.771
-13.5 | -0.734 | 0.08526 | -0.037 | -8.603
-13 | -0.739 | 0.07629 | -0.04 | -9.691
-12.5 | -0.737 | 0.06991 | -0.042 | -10.54
-12 | -0.781 | 0.03644 | -0.053 | -21.421
-11.5 | -0.776 | 0.02869 | -0.056 | -27.052
-11 | -0.76 | 0.02404 | -0.057 | -31.625
-10.5 | -0.754 | 0.01602 | -0.061 | -47.072
-10 | -0.723 | 0.01435 | -0.062 | -50.369
-9.5 | -0.687 | 0.01277 | -0.063 | -53.834
-9 | -0.645 | 0.01166 | -0.064 | -55.318
-8.5 | -0.599 | 0.01068 | -0.066 | -56.091
-8 | -0.551 | 0.00967 | -0.067 | -56.955
-7.5 | -0.494 | 0.00971 | -0.068 | -50.877
-7 | -0.436 | 0.00937 | -0.068 | -46.498
-6.5 | -0.376 | 0.00906 | -0.069 | -41.553
-6 | -0.316 | 0.00883 | -0.069 | -35.763
-5.5 | -0.254 | 0.00865 | -0.07 | -29.385
-5 | -0.192 | 0.00843 | -0.071 | -22.761
-4.5 | -0.129 | 0.00822 | -0.071 | -15.709
-4 | -0.066 | 0.00652 | -0.072 | -10.117
-3.5 | -0.002 | 0.0062 | -0.073 | -0.401
-3 | 0.061 | 0.00613 | -0.073 | 9.981
-2.5 | 0.125 | 0.00615 | -0.074 | 20.328
-2 | 0.189 | 0.0061 | -0.075 | 31.009
-1.5 | 0.253 | 0.00618 | -0.075 | 40.95
-1 | 0.317 | 0.00622 | -0.076 | 50.93
-0.5 | 0.381 | 0.00631 | -0.076 | 60.362
0 | 0.445 | 0.00638 | -0.077 | 69.689
0.5 | 0.508 | 0.00653 | -0.078 | 77.793
1 | 0.572 | 0.00662 | -0.078 | 86.37
1.5 | 0.636 | 0.00673 | -0.079 | 94.425
2 | 0.699 | 0.00691 | -0.08 | 101.22
2.5 | 0.763 | 0.00717 | -0.08 | 106.438
3 | 0.822 | 0.0073 | -0.081 | 112.561
3.5 | 0.877 | 0.00754 | -0.081 | 116.289
4 | 0.936 | 0.0078 | -0.081 | 120.002
4.5 | 0.996 | 0.00805 | -0.082 | 123.718
5 | 1.054 | 0.00834 | -0.082 | 126.473
5.5 | 1.112 | 0.0087 | -0.082 | 127.887
6 | 1.168 | 0.00908 | -0.083 | 128.635
6.5 | 1.223 | 0.00955 | -0.083 | 128.06
7 | 1.275 | 0.01012 | -0.084 | 125.994
7.5 | 1.326 | 0.01099 | -0.084 | 120.605
8 | 1.371 | 0.01279 | -0.084 | 107.199
8.5 | 1.415 | 0.01447 | -0.084 | 97.845
9 | 1.449 | 0.0204 | -0.084 | 71.004
9.5 | 1.488 | 0.02105 | -0.084 | 70.681
10 | 1.524 | 0.0224 | -0.085 | 68.038
10.5 | 1.556 | 0.02383 | -0.085 | 65.296
11 | 1.583 | 0.0253 | -0.086 | 62.551
11.5 | 1.601 | 0.0269 | -0.086 | 59.519
12 | 1.613 | 0.02862 | -0.086 | 56.372
12.5 | 1.619 | 0.03054 | -0.087 | 53.012
13 | 1.617 | 0.03249 | -0.087 | 49.768
13.5 | 1.607 | 0.03488 | -0.087 | 46.089
14 | 1.59 | 0.03728 | -0.087 | 42.653
14.5 | 1.56 | 0.04018 | -0.088 | 38.827
15 | 1.52 | 0.04288 | -0.088 | 35.443
15.5 | 1.47 | 0.04656 | -0.088 | 31.57
16 | 1.412 | 0.05047 | -0.088 | 27.969
16.5 | 1.345 | 0.05528 | -0.088 | 24.328
17 | 1.269 | 0.06123 | -0.087 | 20.725
17.5 | 1.182 | 0.07024 | -0.086 | 16.823

## 54. Re 2M Mach 0.25 (2)
BIGFOIL.COM POLAR EXPORT
NACA63-517 a=0.6
NACA63-517 a=0.6 |  |  |  | Cl Max: | 1.5091 | at alpha= | 18.5 | deg
XFOIL ncrit=9 |  |  |  | L/D Max: | 152.997 | at alpha= | 6 | deg
Re: | 2000000 |  |  | Cd Min: | 0.15959 | at alpha= | -20 | deg
Mach: | 0.25 |  |  | Cl=0 at alpha= | -3.5299 | deg
|  |  |  | @ Cl=0.1, Cd= | 0.0059587
|  |  |  | @ Cl=0.4, Cd= | 0.0056728
|  |  |  | @ Cl=0.6, Cd= | 0.0059
alpha (deg) | Cl | Cd | Cm | Cl/Cd
-20 | -0.7384 | 0.15959 | -0.0147 | -4.6269
-19.5 | -0.7994 | 0.13796 | -0.0291 | -5.7944
-19 | -0.8973 | 0.1115 | -0.0474 | -8.0475
-18 | -1.0259 | 0.07505 | -0.0725 | -13.6696
-17.5 | -1.0606 | 0.06302 | -0.0803 | -16.8296
-16.5 | -1.1126 | 0.04453 | -0.0903 | -24.9854
-16 | -1.121 | 0.03835 | -0.0923 | -29.2308
-15.5 | -1.118 | 0.03355 | -0.0932 | -33.3234
-15 | -1.105 | 0.02974 | -0.0934 | -37.1553
-14.5 | -1.0828 | 0.02682 | -0.0932 | -40.3729
-14 | -1.0644 | 0.02378 | -0.0926 | -44.7603
-13.5 | -1.0413 | 0.02144 | -0.0913 | -48.5681
-13 | -1.0231 | 0.0194 | -0.0885 | -52.7371
-12.5 | -0.9999 | 0.0182 | -0.0842 | -54.9396
-11.5 | -0.9187 | 0.01587 | -0.0799 | -57.8891
-11 | -0.8691 | 0.01498 | -0.0786 | -58.0174
-10.5 | -0.8174 | 0.01418 | -0.0775 | -57.6446
-10 | -0.7635 | 0.01341 | -0.0767 | -56.9351
-9.5 | -0.7091 | 0.01262 | -0.0761 | -56.1886
-9 | -0.6535 | 0.0119 | -0.0756 | -54.916
-8.5 | -0.5959 | 0.0113 | -0.0754 | -52.7345
-8 | -0.5368 | 0.01083 | -0.0753 | -49.566
-7.5 | -0.479 | 0.01018 | -0.0753 | -47.053
-7 | -0.4194 | 0.00974 | -0.0754 | -43.0595
-6.5 | -0.3592 | 0.0093 | -0.0757 | -38.6237
-6 | -0.2989 | 0.00892 | -0.076 | -33.509
-5.5 | -0.2384 | 0.00856 | -0.0764 | -27.8505
-5 | -0.1774 | 0.00819 | -0.077 | -21.6606
-4.5 | -0.1173 | 0.00778 | -0.0775 | -15.0771
-4 | -0.0565 | 0.00733 | -0.0782 | -7.708
-3.5 | 0.0036 | 0.00683 | -0.0789 | 0.52709
-3 | 0.0635 | 0.0062 | -0.0797 | 10.2419
-2.5 | 0.124 | 0.0058 | -0.0804 | 21.3793
-2 | 0.186 | 0.00566 | -0.0813 | 32.8622
-1.5 | 0.2479 | 0.00561 | -0.0821 | 44.1889
-1 | 0.3098 | 0.00564 | -0.0829 | 54.9291
-0.5 | 0.3719 | 0.00565 | -0.0837 | 65.823
0 | 0.4336 | 0.0057 | -0.0845 | 76.0702
0.5 | 0.4954 | 0.00575 | -0.0854 | 86.1565
1 | 0.5571 | 0.00583 | -0.0862 | 95.5575
1.5 | 0.6184 | 0.00593 | -0.0869 | 104.2833
2 | 0.6799 | 0.006 | -0.0877 | 113.3167
2.5 | 0.7407 | 0.00615 | -0.0883 | 120.439
3 | 0.8015 | 0.00626 | -0.089 | 128.0351
3.5 | 0.8622 | 0.00639 | -0.0896 | 134.9296
4 | 0.922 | 0.00657 | -0.09 | 140.3349
4.5 | 0.981 | 0.00678 | -0.0904 | 144.6903
5 | 1.0395 | 0.00701 | -0.0906 | 148.2882
5.5 | 1.0973 | 0.00725 | -0.0907 | 151.3517
6 | 1.1536 | 0.00754 | -0.0905 | 152.9973
6.5 | 1.2032 | 0.00812 | -0.0893 | 148.1773
7 | 1.2439 | 0.00895 | -0.0867 | 138.9832
7.5 | 1.2667 | 0.01009 | -0.0811 | 125.5401
8 | 1.2685 | 0.01129 | -0.0721 | 112.3561
8.5 | 1.276 | 0.01334 | -0.0657 | 95.6522
9 | 1.285 | 0.0157 | -0.0603 | 81.8471
9.5 | 1.2973 | 0.01816 | -0.0558 | 71.4372
10 | 1.3102 | 0.02079 | -0.0518 | 63.0207
10.5 | 1.325 | 0.02349 | -0.0483 | 56.407
11 | 1.3359 | 0.0266 | -0.0449 | 50.2218
11.5 | 1.3483 | 0.02988 | -0.0421 | 45.1238
12 | 1.3652 | 0.03305 | -0.0398 | 41.3071
12.5 | 1.3827 | 0.03636 | -0.0379 | 38.0281
13 | 1.3994 | 0.0399 | -0.0363 | 35.0727
13.5 | 1.4185 | 0.04339 | -0.035 | 32.6919
14 | 1.4328 | 0.04746 | -0.0338 | 30.1896
14.5 | 1.4491 | 0.05152 | -0.033 | 28.1269
15 | 1.4632 | 0.05594 | -0.0324 | 26.1566
15.5 | 1.4723 | 0.06105 | -0.0321 | 24.1163
16 | 1.4858 | 0.06589 | -0.0321 | 22.5497
16.5 | 1.4944 | 0.07142 | -0.0325 | 20.9241
17 | 1.4953 | 0.07812 | -0.0333 | 19.1411
17.5 | 1.504 | 0.08399 | -0.0343 | 17.9069
18 | 1.5085 | 0.0906 | -0.0358 | 16.6501
18.5 | 1.5091 | 0.09787 | -0.0378 | 15.4194
19 | 1.5017 | 0.1065 | -0.0406 | 14.1005
19.5 | 1.5022 | 0.11418 | -0.0434 | 13.1564
20 | 1.5 | 0.12235 | -0.0467 | 12.2599

## 55. Re 2M Mach 0.50 (1)
BIGFOIL.COM POLAR EXPORT
NACA63-517 a=0.6
NACA63-517 a=0.6 |  |  |  | Cl Max: | 1.51 | at alpha= | 9 | deg
JavaFoil+Calcfoil stall+Eppler ext transition |  |  |  | L/D Max: | 115.993 | at alpha= | 5.5 | deg
Re: | 2000000 |  |  | Cd Min: | 0.00647 | at alpha= | -2.5 | deg
Mach: | 0.5 |  |  | Cl=0 at alpha= | -3.4789 | deg
|  |  |  | @ Cl=0.1, Cd= | 0.0064867
|  |  |  | @ Cl=0.4, Cd= | 0.0067294
|  |  |  | @ Cl=0.6, Cd= | 0.0070357
alpha (deg) | Cl | Cd | Cm | Cl/Cd
-20 | -0.941 | 0.18016 | -0.035 | -5.222
-19.5 | -0.913 | 0.1739 | -0.035 | -5.25
-19 | -0.883 | 0.16626 | -0.034 | -5.311
-18.5 | -0.855 | 0.16155 | -0.034 | -5.291
-18 | -0.827 | 0.15645 | -0.034 | -5.284
-17.5 | -0.799 | 0.15075 | -0.035 | -5.298
-17 | -0.769 | 0.15106 | -0.034 | -5.094
-16.5 | -0.741 | 0.1466 | -0.034 | -5.052
-16 | -0.712 | 0.13701 | -0.034 | -5.199
-15.5 | -0.684 | 0.13523 | -0.034 | -5.059
-15 | -0.657 | 0.12907 | -0.035 | -5.087
-14.5 | -0.626 | 0.1244 | -0.033 | -5.036
-14 | -0.598 | 0.11994 | -0.033 | -4.987
-13.5 | -0.57 | 0.11722 | -0.033 | -4.862
-13 | -0.542 | 0.11304 | -0.033 | -4.793
-12.5 | -0.514 | 0.10577 | -0.034 | -4.856
-12 | -0.484 | 0.09938 | -0.032 | -4.873
-11.5 | -0.456 | 0.09664 | -0.032 | -4.718
-11 | -0.428 | 0.09542 | -0.032 | -4.482
-10.5 | -0.4 | 0.08926 | -0.033 | -4.476
-10 | -0.371 | 0.08127 | -0.033 | -4.566
-9.5 | -0.343 | 0.07231 | -0.035 | -4.743
-9 | -0.499 | 0.0609 | -0.04 | -8.2
-8.5 | -0.544 | 0.02849 | -0.064 | -19.093
-8 | -0.547 | 0.01496 | -0.071 | -36.565
-7.5 | -0.509 | 0.01258 | -0.073 | -40.496
-7 | -0.461 | 0.01191 | -0.074 | -38.693
-6.5 | -0.406 | 0.01072 | -0.076 | -37.853
-6 | -0.348 | 0.00987 | -0.078 | -35.208
-5.5 | -0.281 | 0.00956 | -0.078 | -29.416
-5 | -0.213 | 0.00915 | -0.079 | -23.291
-4.5 | -0.144 | 0.00887 | -0.08 | -16.204
-4 | -0.073 | 0.0086 | -0.08 | -8.543
-3.5 | -0.003 | 0.00662 | -0.081 | -0.419
-3 | 0.068 | 0.0065 | -0.082 | 10.512
-2.5 | 0.14 | 0.00647 | -0.083 | 21.565
-2 | 0.212 | 0.00652 | -0.083 | 32.46
-1.5 | 0.283 | 0.00657 | -0.084 | 43.041
-1 | 0.354 | 0.00664 | -0.085 | 53.364
-0.5 | 0.426 | 0.00678 | -0.085 | 62.764
0 | 0.497 | 0.00693 | -0.086 | 71.749
0.5 | 0.564 | 0.00666 | -0.086 | 84.717
1 | 0.633 | 0.00738 | -0.087 | 85.745
1.5 | 0.701 | 0.00759 | -0.087 | 92.405
2 | 0.769 | 0.00784 | -0.088 | 98.158
2.5 | 0.838 | 0.00807 | -0.088 | 103.789
3 | 0.899 | 0.00841 | -0.089 | 106.929
3.5 | 0.965 | 0.00873 | -0.089 | 110.531
4 | 1.031 | 0.00912 | -0.09 | 113.048
4.5 | 1.096 | 0.00954 | -0.09 | 114.971
5 | 1.161 | 0.01001 | -0.091 | 115.936
5.5 | 1.224 | 0.01055 | -0.091 | 115.993
6 | 1.283 | 0.01125 | -0.091 | 114.007
6.5 | 1.339 | 0.01207 | -0.092 | 110.951
7 | 1.388 | 0.0141 | -0.092 | 98.441
7.5 | 1.433 | 0.01631 | -0.092 | 87.904
8 | 1.465 | 0.02428 | -0.092 | 60.323
8.5 | 1.496 | 0.02623 | -0.092 | 57.008
9 | 1.51 | 0.02857 | -0.093 | 52.87
9.5 | 1.502 | 0.03103 | -0.093 | 48.408
10 | 1.453 | 0.0335 | -0.093 | 43.359
10.5 | 1.276 | 0.03829 | -0.093 | 33.335
11 | 0.806 | 0.08967 | -0.041 | 8.989
11.5 | 0.833 | 0.09633 | -0.041 | 8.646
12 | 0.861 | 0.1028 | -0.046 | 8.38
12.5 | 0.888 | 0.10595 | -0.045 | 8.377
13 | 0.915 | 0.11173 | -0.048 | 8.192
13.5 | 0.943 | 0.114 | -0.05 | 8.268
14 | 0.97 | 0.12122 | -0.051 | 8.002

## 56. Re 2M Mach 0.50 (2)
BIGFOIL.COM POLAR EXPORT
NACA63-517 a=0.6
NACA63-517 a=0.6 |  |  |  | Cl Max: | 1.3613 | at alpha= | 14.5 | deg
XFOIL ncrit=9 |  |  |  | L/D Max: | 143.519 | at alpha= | 5 | deg
Re: | 2000000 |  |  | Cd Min: | 0.2105 | at alpha= | 19.5 | deg
Mach: | 0.5 |  |  | Cl=0 at alpha= | -3.548 | deg
|  |  |  | @ Cl=0.1, Cd= | 0.0068027
|  |  |  | @ Cl=0.4, Cd= | 0.0061018
|  |  |  | @ Cl=0.6, Cd= | 0.0063357
alpha (deg) | Cl | Cd | Cm | Cl/Cd
-14.5 | -0.3871 | 0.13681 | -0.043 | -2.8295
-14 | -0.3842 | 0.1261 | -0.0494 | -3.0468
-13.5 | -0.3897 | 0.11446 | -0.0567 | -3.4047
-13 | -0.4006 | 0.10262 | -0.0643 | -3.9037
-12.5 | -0.4651 | 0.08376 | -0.0771 | -5.5528
-12 | -0.5158 | 0.06822 | -0.0882 | -7.5608
-11.5 | -0.5552 | 0.05529 | -0.0976 | -10.0416
-11 | -0.5913 | 0.04458 | -0.1048 | -13.2638
-10.5 | -0.6211 | 0.03588 | -0.1093 | -17.3105
-10 | -0.6373 | 0.02916 | -0.1112 | -21.8553
-9.5 | -0.6396 | 0.02392 | -0.1112 | -26.7391
-9 | -0.6354 | 0.01978 | -0.1092 | -32.1234
-8.5 | -0.6298 | 0.01702 | -0.1033 | -37.0035
-8 | -0.5896 | 0.01503 | -0.0993 | -39.2282
-7.5 | -0.5381 | 0.01333 | -0.0962 | -40.3676
-7 | -0.4786 | 0.01201 | -0.0939 | -39.8501
-6.5 | -0.4144 | 0.01092 | -0.0922 | -37.9487
-6 | -0.3454 | 0.01018 | -0.0912 | -33.9293
-5.5 | -0.2757 | 0.00957 | -0.0905 | -28.8088
-5 | -0.2044 | 0.00908 | -0.0903 | -22.511
-4.5 | -0.1337 | 0.00864 | -0.0902 | -15.4745
-4 | -0.0631 | 0.00815 | -0.0903 | -7.7423
-3.5 | 0.0067 | 0.00763 | -0.0907 | 0.87811
-3 | 0.0758 | 0.00705 | -0.0912 | 10.7518
-2.5 | 0.1443 | 0.00635 | -0.0918 | 22.7244
-2 | 0.2148 | 0.00609 | -0.0925 | 35.2709
-1.5 | 0.286 | 0.00603 | -0.0933 | 47.4295
-1 | 0.3577 | 0.00606 | -0.0941 | 59.0264
-0.5 | 0.4286 | 0.00613 | -0.0949 | 69.9184
0 | 0.5 | 0.00619 | -0.0957 | 80.7754
0.5 | 0.5707 | 0.00629 | -0.0965 | 90.7313
1 | 0.6412 | 0.0064 | -0.0971 | 100.1875
1.5 | 0.7118 | 0.00654 | -0.0978 | 108.8379
2 | 0.7812 | 0.00671 | -0.0982 | 116.4232
2.5 | 0.8516 | 0.00685 | -0.0986 | 124.3212
3 | 0.9199 | 0.00708 | -0.0986 | 129.9294
3.5 | 0.9885 | 0.00729 | -0.0986 | 135.5967
4 | 1.0562 | 0.00753 | -0.0982 | 140.2656
4.5 | 1.1211 | 0.00785 | -0.0972 | 142.8153
5 | 1.1826 | 0.00824 | -0.0956 | 143.5194
5.5 | 1.2392 | 0.00871 | -0.093 | 142.2732
6 | 1.2779 | 0.00933 | -0.0874 | 136.9668
6.5 | 1.3011 | 0.01067 | -0.0803 | 121.94
7 | 1.3082 | 0.01299 | -0.0724 | 100.7082
7.5 | 1.3011 | 0.01621 | -0.0639 | 80.2653
8 | 1.2892 | 0.01958 | -0.0555 | 65.8427
8.5 | 1.2901 | 0.02367 | -0.0507 | 54.5036
9 | 1.2884 | 0.02807 | -0.0457 | 45.8995
10.5 | 1.3017 | 0.04249 | -0.0357 | 30.6354
11 | 1.3061 | 0.04799 | -0.0336 | 27.2161
11.5 | 1.3158 | 0.05339 | -0.032 | 24.6451
12 | 1.3282 | 0.05886 | -0.0308 | 22.5654
12.5 | 1.342 | 0.06446 | -0.03 | 20.8191
13 | 1.3504 | 0.07085 | -0.0297 | 19.06
13.5 | 1.3585 | 0.07759 | -0.0299 | 17.5087
14 | 1.359 | 0.0854 | -0.0308 | 15.9133
14.5 | 1.3613 | 0.09342 | -0.0323 | 14.5718
15 | 1.3583 | 0.10234 | -0.0347 | 13.2724
15.5 | 1.35 | 0.11228 | -0.0381 | 12.0235
16 | 1.3413 | 0.12261 | -0.0423 | 10.9396
16.5 | 1.3309 | 0.13352 | -0.0474 | 9.9678
17 | 1.3192 | 0.14491 | -0.0534 | 9.1036
17.5 | 1.3051 | 0.15701 | -0.0606 | 8.3122
18 | 1.2878 | 0.16999 | -0.0689 | 7.5757
18.5 | 1.2707 | 0.18333 | -0.078 | 6.9312
19 | 1.2547 | 0.19701 | -0.0876 | 6.3687
19.5 | 1.2427 | 0.2105 | -0.0972 | 5.9036

## 57. Re 3M Mach 0.00 (1)
BIGFOIL.COM POLAR EXPORT
NACA63-517 a=0.6
NACA63-517 a=0.6 |  |  |  | Cl Max: | 1.676 | at alpha= | 14 | deg
JavaFoil+Calcfoil stall+Eppler ext transition |  |  |  | L/D Max: | 143.688 | at alpha= | 4.5 | deg
Re: | 3000000 |  |  | Cd Min: | 0.00576 | at alpha= | -1.5 | deg
Mach: | 0 |  |  | Cl=0 at alpha= | -3.4836 | deg
|  |  |  | @ Cl=0.1, Cd= | 0.0057968
|  |  |  | @ Cl=0.4, Cd= | 0.0059552
|  |  |  | @ Cl=0.6, Cd= | 0.006213
alpha (deg) | Cl | Cd | Cm | Cl/Cd
-19.5 | -0.772 | 0.15677 | -0.029 | -4.923
-19 | -0.786 | 0.14758 | -0.03 | -5.326
-18.5 | -0.801 | 0.13711 | -0.032 | -5.842
-18 | -0.813 | 0.12981 | -0.032 | -6.261
-17.5 | -0.821 | 0.12441 | -0.033 | -6.602
-17 | -0.832 | 0.11391 | -0.034 | -7.305
-16.5 | -0.839 | 0.10592 | -0.036 | -7.923
-16 | -0.845 | 0.09708 | -0.037 | -8.708
-15.5 | -0.842 | 0.09442 | -0.037 | -8.92
-15 | -0.862 | 0.07231 | -0.043 | -11.917
-14.5 | -0.878 | 0.05451 | -0.047 | -16.112
-14 | -0.869 | 0.05092 | -0.047 | -17.071
-13.5 | -0.872 | 0.04006 | -0.05 | -21.758
-13 | -0.872 | 0.02995 | -0.053 | -29.12
-12.5 | -0.856 | 0.02605 | -0.054 | -32.854
-12 | -0.841 | 0.02126 | -0.055 | -39.569
-11.5 | -0.817 | 0.01871 | -0.057 | -43.664
-11 | -0.791 | 0.01598 | -0.058 | -49.475
-10.5 | -0.769 | 0.01202 | -0.06 | -63.991
-10 | -0.732 | 0.01025 | -0.061 | -71.428
-9.5 | -0.697 | 0.00987 | -0.063 | -70.588
-9 | -0.646 | 0.00941 | -0.064 | -68.669
-8.5 | -0.593 | 0.00901 | -0.064 | -65.811
-8 | -0.538 | 0.00864 | -0.065 | -62.22
-7.5 | -0.481 | 0.00881 | -0.065 | -54.665
-7 | -0.424 | 0.00852 | -0.066 | -49.757
-6.5 | -0.366 | 0.00831 | -0.067 | -44.001
-6 | -0.306 | 0.00812 | -0.067 | -37.753
-5.5 | -0.247 | 0.00796 | -0.068 | -30.983
-5 | -0.186 | 0.00779 | -0.068 | -23.894
-4.5 | -0.125 | 0.00759 | -0.069 | -16.496
-4 | -0.064 | 0.00637 | -0.07 | -10.033
-3.5 | -0.002 | 0.00591 | -0.07 | -0.407
-3 | 0.059 | 0.00581 | -0.071 | 10.196
-2.5 | 0.121 | 0.00579 | -0.072 | 20.907
-2 | 0.183 | 0.00578 | -0.072 | 31.716
-1.5 | 0.245 | 0.00576 | -0.073 | 42.525
-1 | 0.307 | 0.00583 | -0.073 | 52.598
-0.5 | 0.369 | 0.00594 | -0.074 | 62.037
0 | 0.43 | 0.00597 | -0.075 | 72.143
0.5 | 0.492 | 0.00604 | -0.075 | 81.493
1 | 0.554 | 0.00613 | -0.076 | 90.281
1.5 | 0.615 | 0.00624 | -0.076 | 98.643
2 | 0.677 | 0.00636 | -0.077 | 106.456
2.5 | 0.739 | 0.00655 | -0.078 | 112.794
3 | 0.796 | 0.00668 | -0.078 | 119.163
3.5 | 0.857 | 0.00694 | -0.079 | 123.552
4 | 0.917 | 0.00712 | -0.079 | 128.803
4.5 | 0.972 | 0.00677 | -0.08 | 143.688
5 | 1.028 | 0.00757 | -0.08 | 135.763
5.5 | 1.085 | 0.00784 | -0.08 | 138.39
6 | 1.139 | 0.00825 | -0.081 | 138.117
6.5 | 1.193 | 0.00865 | -0.081 | 137.899
7 | 1.243 | 0.00939 | -0.081 | 132.453
7.5 | 1.291 | 0.0107 | -0.082 | 120.667
8 | 1.339 | 0.01185 | -0.082 | 113.004
8.5 | 1.382 | 0.01421 | -0.082 | 97.221
9 | 1.421 | 0.01747 | -0.082 | 81.331
9.5 | 1.463 | 0.01841 | -0.082 | 79.465
10 | 1.502 | 0.01945 | -0.083 | 77.236
10.5 | 1.539 | 0.02001 | -0.083 | 76.92
11 | 1.572 | 0.02115 | -0.083 | 74.342
11.5 | 1.6 | 0.02237 | -0.084 | 71.539
12 | 1.624 | 0.02366 | -0.084 | 68.636
12.5 | 1.644 | 0.02501 | -0.085 | 65.725
13 | 1.659 | 0.02656 | -0.085 | 62.456
13.5 | 1.67 | 0.02811 | -0.085 | 59.402
14 | 1.676 | 0.02988 | -0.085 | 56.075
14.5 | 1.675 | 0.03177 | -0.086 | 52.706
15 | 1.668 | 0.03373 | -0.086 | 49.435
15.5 | 1.655 | 0.03591 | -0.086 | 46.1
16 | 1.639 | 0.03826 | -0.086 | 42.838
16.5 | 1.618 | 0.04052 | -0.087 | 39.939
17 | 1.593 | 0.04326 | -0.087 | 36.83
17.5 | 1.564 | 0.04625 | -0.087 | 33.825
18 | 1.533 | 0.04955 | -0.087 | 30.932
18.5 | 1.498 | 0.05311 | -0.087 | 28.2
19 | 1.461 | 0.05671 | -0.087 | 25.758

## 58. Re 3M Mach 0.00 (2)
BIGFOIL.COM POLAR EXPORT
NACA63-517 a=0.6
NACA63-517 a=0.6 |  |  |  | Cl Max: | 1.6331 | at alpha= | 20 | deg
XFOIL ncrit=9 |  |  |  | L/D Max: | 163.051 | at alpha= | 5.5 | deg
Re: | 3000000 |  |  | Cd Min: | 0.08643 | at alpha= | 20 | deg
Mach: | 0 |  |  | Cl=0 at alpha= | -3.5324 | deg
|  |  |  | @ Cl=0.1, Cd= | 0.0055581
|  |  |  | @ Cl=0.4, Cd= | 0.0050912
|  |  |  | @ Cl=0.6, Cd= | 0.0052663
alpha (deg) | Cl | Cd | Cm | Cl/Cd
-20 | -1.2307 | 0.06358 | -0.0677 | -19.3567
-19.5 | -1.2343 | 0.05464 | -0.0757 | -22.5897
-19 | -1.2576 | 0.04644 | -0.0793 | -27.0801
-18.5 | -1.2629 | 0.04081 | -0.0813 | -30.9458
-18 | -1.2683 | 0.03551 | -0.0826 | -35.7167
-17.5 | -1.2668 | 0.03109 | -0.0833 | -40.7462
-17 | -1.2729 | 0.02633 | -0.0834 | -48.3441
-16.5 | -1.2775 | 0.02222 | -0.0824 | -57.4932
-16 | -1.2615 | 0.02005 | -0.0807 | -62.9177
-15.5 | -1.2505 | 0.01828 | -0.0771 | -68.4081
-15 | -1.2294 | 0.01724 | -0.0732 | -71.3109
-14 | -1.1476 | 0.01567 | -0.0705 | -73.2355
-13.5 | -1.1042 | 0.01481 | -0.0695 | -74.5577
-13 | -1.0568 | 0.01412 | -0.0689 | -74.8442
-12.5 | -1.0069 | 0.01352 | -0.0686 | -74.4749
-12 | -0.9555 | 0.013 | -0.0684 | -73.5
-11.5 | -0.9031 | 0.01251 | -0.0683 | -72.1902
-11 | -0.8517 | 0.0118 | -0.0682 | -72.178
-10.5 | -0.7983 | 0.01126 | -0.0682 | -70.897
-10 | -0.7437 | 0.01082 | -0.0684 | -68.7338
-9.5 | -0.6881 | 0.0104 | -0.0687 | -66.1635
-9 | -0.632 | 0.01003 | -0.0691 | -63.011
-8.5 | -0.5764 | 0.00954 | -0.0694 | -60.4193
-8 | -0.5195 | 0.00919 | -0.0699 | -56.5288
-7.5 | -0.4619 | 0.00887 | -0.0704 | -52.0744
-7 | -0.4046 | 0.0085 | -0.0709 | -47.6
-6.5 | -0.3465 | 0.00825 | -0.0715 | -42
-6 | -0.2885 | 0.00791 | -0.0721 | -36.4728
-5.5 | -0.2301 | 0.00764 | -0.0728 | -30.1178
-5 | -0.1716 | 0.00737 | -0.0735 | -23.2836
-4.5 | -0.1133 | 0.00699 | -0.0742 | -16.2089
-4 | -0.0548 | 0.0067 | -0.0749 | -8.1791
-3.5 | 0.0038 | 0.00631 | -0.0757 | 0.60222
-3 | 0.0618 | 0.00586 | -0.0766 | 10.5461
-2.5 | 0.12 | 0.0054 | -0.0774 | 22.2222
-2 | 0.1791 | 0.00518 | -0.0783 | 34.5753
-1.5 | 0.2383 | 0.00508 | -0.0791 | 46.9094
-1 | 0.2982 | 0.00505 | -0.08 | 59.0495
-0.5 | 0.3578 | 0.00507 | -0.0809 | 70.572
0 | 0.4174 | 0.0051 | -0.0817 | 81.8431
0.5 | 0.477 | 0.00513 | -0.0826 | 92.9825
1 | 0.5363 | 0.00521 | -0.0834 | 102.9367
1.5 | 0.5959 | 0.00526 | -0.0843 | 113.289
2 | 0.6548 | 0.00535 | -0.0851 | 122.3925
2.5 | 0.7136 | 0.00547 | -0.0858 | 130.457
3 | 0.7725 | 0.00555 | -0.0866 | 139.1892
3.5 | 0.8307 | 0.00568 | -0.0873 | 146.25
4 | 0.8884 | 0.00587 | -0.088 | 151.3458
4.5 | 0.9454 | 0.00605 | -0.0885 | 156.2645
5 | 1.0022 | 0.00626 | -0.089 | 160.0958
5.5 | 1.0582 | 0.00649 | -0.0895 | 163.0508
6 | 1.1105 | 0.00695 | -0.0893 | 159.7842
6.5 | 1.1568 | 0.00773 | -0.0883 | 149.6507
7 | 1.1983 | 0.00863 | -0.0866 | 138.8528
7.5 | 1.2343 | 0.00959 | -0.0839 | 128.707
8 | 1.2631 | 0.01053 | -0.0799 | 119.9525
8.5 | 1.2689 | 0.01142 | -0.0719 | 111.1121
9 | 1.2859 | 0.01282 | -0.0668 | 100.3042
9.5 | 1.3052 | 0.0144 | -0.0626 | 90.6389
10 | 1.3256 | 0.01612 | -0.059 | 82.2333
10.5 | 1.3441 | 0.01809 | -0.0555 | 74.3007
11 | 1.3618 | 0.02024 | -0.0523 | 67.2826
11.5 | 1.3811 | 0.02242 | -0.0495 | 61.6012
12 | 1.402 | 0.02461 | -0.0471 | 56.9687
12.5 | 1.4231 | 0.02689 | -0.0449 | 52.923
13 | 1.4459 | 0.02919 | -0.0432 | 49.5341
13.5 | 1.466 | 0.0318 | -0.0415 | 46.1006
14 | 1.4871 | 0.03445 | -0.04 | 43.1669
14.5 | 1.5063 | 0.03737 | -0.0387 | 40.3077
15 | 1.523 | 0.04062 | -0.0375 | 37.4938
15.5 | 1.5423 | 0.04378 | -0.0367 | 35.2284
16 | 1.5572 | 0.04746 | -0.0359 | 32.8108
16.5 | 1.5699 | 0.0515 | -0.0354 | 30.4835
17 | 1.5852 | 0.05538 | -0.0351 | 28.6241
17.5 | 1.5979 | 0.05966 | -0.0351 | 26.7834
18 | 1.607 | 0.06449 | -0.0353 | 24.9186
18.5 | 1.6136 | 0.06973 | -0.0357 | 23.1407
19 | 1.6226 | 0.07486 | -0.0365 | 21.6751
19.5 | 1.6293 | 0.08038 | -0.0375 | 20.27
20 | 1.6331 | 0.08643 | -0.0389 | 18.8951

## 59. Re 3M Mach 0.10 (1)
BIGFOIL.COM POLAR EXPORT
NACA63-517 a=0.6
NACA63-517 a=0.6 |  |  |  | Cl Max: | 1.668 | at alpha= | 14 | deg
JavaFoil+Calcfoil stall+Eppler ext transition |  |  |  | L/D Max: | 137.933 | at alpha= | 5.5 | deg
Re: | 3000000 |  |  | Cd Min: | 0.00578 | at alpha= | -2 | deg
Mach: | 0.1 |  |  | Cl=0 at alpha= | -3.4839 | deg
|  |  |  | @ Cl=0.1, Cd= | 0.0057971
|  |  |  | @ Cl=0.4, Cd= | 0.0059391
|  |  |  | @ Cl=0.6, Cd= | 0.0062532
alpha (deg) | Cl | Cd | Cm | Cl/Cd
-18 | -0.778 | 0.13254 | -0.032 | -5.872
-17.5 | -0.79 | 0.12785 | -0.032 | -6.183
-17 | -0.804 | 0.1175 | -0.034 | -6.839
-16.5 | -0.813 | 0.10954 | -0.035 | -7.424
-16 | -0.821 | 0.10166 | -0.036 | -8.078
-15.5 | -0.822 | 0.09812 | -0.036 | -8.376
-15 | -0.831 | 0.08503 | -0.039 | -9.768
-14.5 | -0.85 | 0.06431 | -0.045 | -13.225
-14 | -0.843 | 0.06047 | -0.045 | -13.949
-13.5 | -0.856 | 0.04422 | -0.049 | -19.361
-13 | -0.863 | 0.03177 | -0.052 | -27.154
-12.5 | -0.849 | 0.02738 | -0.054 | -31.015
-12 | -0.834 | 0.0228 | -0.055 | -36.59
-11.5 | -0.815 | 0.0191 | -0.057 | -42.659
-11 | -0.789 | 0.01659 | -0.058 | -47.538
-10.5 | -0.769 | 0.01227 | -0.06 | -62.674
-10 | -0.732 | 0.01047 | -0.061 | -69.908
-9.5 | -0.692 | 0.01082 | -0.063 | -64.009
-9 | -0.648 | 0.00946 | -0.064 | -68.521
-8.5 | -0.595 | 0.00905 | -0.064 | -65.759
-8 | -0.54 | 0.00873 | -0.065 | -61.826
-7.5 | -0.483 | 0.00884 | -0.066 | -54.714
-7 | -0.426 | 0.00856 | -0.066 | -49.771
-6.5 | -0.367 | 0.00833 | -0.067 | -44.075
-6 | -0.308 | 0.00812 | -0.068 | -37.926
-5.5 | -0.248 | 0.00797 | -0.068 | -31.088
-5 | -0.187 | 0.00777 | -0.069 | -24.067
-4.5 | -0.126 | 0.00759 | -0.069 | -16.559
-4 | -0.064 | 0.00638 | -0.07 | -10.056
-3.5 | -0.002 | 0.00596 | -0.071 | -0.406
-3 | 0.06 | 0.00581 | -0.071 | 10.245
-2.5 | 0.122 | 0.00579 | -0.072 | 20.998
-2 | 0.184 | 0.00578 | -0.073 | 31.865
-1.5 | 0.246 | 0.0058 | -0.073 | 42.438
-1 | 0.308 | 0.00583 | -0.074 | 52.92
-0.5 | 0.37 | 0.00592 | -0.074 | 62.572
0 | 0.433 | 0.00596 | -0.075 | 72.532
0.5 | 0.495 | 0.00605 | -0.076 | 81.813
1 | 0.557 | 0.00617 | -0.076 | 90.271
1.5 | 0.619 | 0.00629 | -0.077 | 98.392
2 | 0.68 | 0.00638 | -0.077 | 106.594
2.5 | 0.742 | 0.00656 | -0.078 | 113.099
3 | 0.8 | 0.00675 | -0.079 | 118.58
3.5 | 0.861 | 0.00695 | -0.079 | 123.828
4 | 0.922 | 0.00714 | -0.08 | 129.072
4.5 | 0.976 | 0.00735 | -0.08 | 132.73
5 | 1.033 | 0.00762 | -0.08 | 135.615
5.5 | 1.089 | 0.0079 | -0.081 | 137.933
6 | 1.144 | 0.00832 | -0.081 | 137.553
6.5 | 1.197 | 0.00874 | -0.081 | 137.044
7 | 1.248 | 0.00952 | -0.082 | 131.156
7.5 | 1.297 | 0.01083 | -0.082 | 119.714
8 | 1.344 | 0.01203 | -0.082 | 111.745
8.5 | 1.387 | 0.01442 | -0.082 | 96.181
9 | 1.426 | 0.0177 | -0.082 | 80.563
9.5 | 1.468 | 0.01867 | -0.083 | 78.607
10 | 1.507 | 0.01974 | -0.083 | 76.342
10.5 | 1.543 | 0.0203 | -0.083 | 76.007
11 | 1.576 | 0.02152 | -0.084 | 73.195
11.5 | 1.602 | 0.02279 | -0.084 | 70.295
12 | 1.625 | 0.02405 | -0.085 | 67.547
12.5 | 1.643 | 0.02546 | -0.085 | 64.519
13 | 1.656 | 0.02706 | -0.085 | 61.196
13.5 | 1.664 | 0.02871 | -0.086 | 57.955
14 | 1.668 | 0.03067 | -0.086 | 54.368
14.5 | 1.663 | 0.03239 | -0.086 | 51.348
15 | 1.653 | 0.03444 | -0.086 | 47.984
15.5 | 1.636 | 0.03695 | -0.087 | 44.284
16 | 1.616 | 0.03919 | -0.087 | 41.229
16.5 | 1.59 | 0.0418 | -0.087 | 38.044
17 | 1.561 | 0.04445 | -0.087 | 35.116
17.5 | 1.527 | 0.04765 | -0.087 | 32.044
18 | 1.49 | 0.05116 | -0.087 | 29.122
18.5 | 1.449 | 0.05509 | -0.087 | 26.305
19 | 1.406 | 0.05959 | -0.087 | 23.594

## 60. Re 3M Mach 0.10 (2)
BIGFOIL.COM POLAR EXPORT
NACA63-517 a=0.6
NACA63-517 a=0.6 |  |  |  | Cl Max: | 1.6234 | at alpha= | 20 | deg
XFOIL ncrit=9 |  |  |  | L/D Max: | 163.124 | at alpha= | 5.5 | deg
Re: | 3000000 |  |  | Cd Min: | 0.09031 | at alpha= | 20 | deg
Mach: | 0.1 |  |  | Cl=0 at alpha= | -3.533 | deg
|  |  |  | @ Cl=0.1, Cd= | 0.0055938
|  |  |  | @ Cl=0.4, Cd= | 0.0051066
|  |  |  | @ Cl=0.6, Cd= | 0.0053006
alpha (deg) | Cl | Cd | Cm | Cl/Cd
-20 | -1.1703 | 0.07251 | -0.0664 | -16.1398
-19.5 | -1.192 | 0.06227 | -0.0732 | -19.1424
-19 | -1.2241 | 0.05215 | -0.0786 | -23.4727
-18.5 | -1.2323 | 0.04561 | -0.0815 | -27.0182
-18 | -1.2442 | 0.03932 | -0.0836 | -31.6429
-17.5 | -1.2449 | 0.03443 | -0.0848 | -36.1574
-17 | -1.2467 | 0.02974 | -0.0854 | -41.92
-16 | -1.2534 | 0.02132 | -0.0838 | -58.7899
-15.5 | -1.2384 | 0.01928 | -0.0815 | -64.2324
-15 | -1.2284 | 0.01773 | -0.0768 | -69.2837
-14 | -1.1529 | 0.01608 | -0.0729 | -71.6978
-13.5 | -1.1103 | 0.01518 | -0.0716 | -73.1423
-13 | -1.0638 | 0.0144 | -0.0707 | -73.875
-12.5 | -1.0141 | 0.01375 | -0.0702 | -73.7527
-12 | -0.9626 | 0.01319 | -0.0698 | -72.9795
-11.5 | -0.9099 | 0.01267 | -0.0696 | -71.8153
-11 | -0.8577 | 0.012 | -0.0694 | -71.475
-10.5 | -0.8042 | 0.0114 | -0.0693 | -70.5439
-9.5 | -0.6933 | 0.0105 | -0.0696 | -66.0286
-9 | -0.6366 | 0.01012 | -0.0699 | -62.9051
-8.5 | -0.5806 | 0.00962 | -0.0701 | -60.3534
-8 | -0.5233 | 0.00924 | -0.0705 | -56.6342
-7.5 | -0.4652 | 0.00894 | -0.071 | -52.0358
-7 | -0.4075 | 0.00854 | -0.0715 | -47.7166
-6.5 | -0.349 | 0.00828 | -0.0721 | -42.1498
-6 | -0.2905 | 0.00794 | -0.0727 | -36.5869
-5.5 | -0.2316 | 0.00767 | -0.0733 | -30.1956
-5 | -0.1727 | 0.00739 | -0.074 | -23.3694
-4.5 | -0.114 | 0.00702 | -0.0747 | -16.2393
-4 | -0.0551 | 0.00671 | -0.0754 | -8.2116
-3.5 | 0.0039 | 0.00635 | -0.0762 | 0.61417
-3 | 0.0624 | 0.00589 | -0.077 | 10.5942
-2.5 | 0.1208 | 0.00543 | -0.0779 | 22.2468
-2 | 0.1803 | 0.00519 | -0.0788 | 34.7399
-1.5 | 0.24 | 0.00509 | -0.0796 | 47.1513
-1 | 0.3001 | 0.00507 | -0.0805 | 59.1913
-0.5 | 0.3602 | 0.00508 | -0.0813 | 70.9055
0 | 0.4201 | 0.00512 | -0.0822 | 82.0508
0.5 | 0.4802 | 0.00514 | -0.0831 | 93.4241
1 | 0.5398 | 0.00523 | -0.0839 | 103.2122
2 | 0.6591 | 0.00537 | -0.0855 | 122.7374
2.5 | 0.7182 | 0.0055 | -0.0863 | 130.5818
3 | 0.7775 | 0.00558 | -0.0871 | 139.3369
3.5 | 0.8362 | 0.00571 | -0.0878 | 146.4448
4 | 0.8942 | 0.00589 | -0.0884 | 151.8166
4.5 | 0.9517 | 0.00608 | -0.089 | 156.5296
5 | 1.0088 | 0.00629 | -0.0894 | 160.3816
5.5 | 1.0652 | 0.00653 | -0.0898 | 163.124
6 | 1.1176 | 0.007 | -0.0896 | 159.6571
6.5 | 1.1638 | 0.0078 | -0.0885 | 149.2051
7 | 1.2046 | 0.00873 | -0.0865 | 137.984
7.5 | 1.2394 | 0.00972 | -0.0835 | 127.5103
8 | 1.2648 | 0.01066 | -0.0789 | 118.6492
8.5 | 1.2688 | 0.01166 | -0.0706 | 108.8165
9 | 1.2859 | 0.01315 | -0.0657 | 97.7871
9.5 | 1.3052 | 0.01482 | -0.0616 | 88.0702
10 | 1.3255 | 0.01662 | -0.058 | 79.7533
10.5 | 1.3436 | 0.01867 | -0.0544 | 71.9657
11 | 1.36 | 0.02098 | -0.0511 | 64.8236
11.5 | 1.3803 | 0.02316 | -0.0484 | 59.5984
12 | 1.4015 | 0.02541 | -0.0461 | 55.1555
12.5 | 1.4218 | 0.02783 | -0.0439 | 51.0888
13 | 1.4449 | 0.03021 | -0.0422 | 47.8285
13.5 | 1.4641 | 0.03299 | -0.0404 | 44.3801
14 | 1.4855 | 0.03572 | -0.039 | 41.5873
14.5 | 1.5033 | 0.03887 | -0.0377 | 38.6751
15 | 1.5209 | 0.04217 | -0.0366 | 36.0659
15.5 | 1.5389 | 0.04557 | -0.0358 | 33.77
16 | 1.5526 | 0.0495 | -0.0351 | 31.3657
16.5 | 1.5666 | 0.05354 | -0.0346 | 29.2604
17 | 1.5805 | 0.05769 | -0.0344 | 27.3964
17.5 | 1.592 | 0.06225 | -0.0345 | 25.5743
18 | 1.5992 | 0.06744 | -0.0348 | 23.7129
18.5 | 1.6079 | 0.0726 | -0.0354 | 22.1474
19 | 1.6157 | 0.07804 | -0.0362 | 20.7035
19.5 | 1.6208 | 0.08391 | -0.0374 | 19.3159
20 | 1.6234 | 0.09031 | -0.039 | 17.9759

## 61. Re 3M Mach 0.25 (1)
BIGFOIL.COM POLAR EXPORT
NACA63-517 a=0.6
NACA63-517 a=0.6 |  |  |  | Cl Max: | 1.623 | at alpha= | 12.5 | deg
JavaFoil+Calcfoil stall+Eppler ext transition |  |  |  | L/D Max: | 135.118 | at alpha= | 5.5 | deg
Re: | 3000000 |  |  | Cd Min: | 0.00584 | at alpha= | -2 | deg
Mach: | 0.25 |  |  | Cl=0 at alpha= | -3.4841 | deg
|  |  |  | @ Cl=0.1, Cd= | 0.00588
|  |  |  | @ Cl=0.4, Cd= | 0.0060078
|  |  |  | @ Cl=0.6, Cd= | 0.0063325
alpha (deg) | Cl | Cd | Cm | Cl/Cd
-17 | -0.562 | 0.13894 | -0.029 | -4.043
-16.5 | -0.601 | 0.13037 | -0.03 | -4.612
-16 | -0.637 | 0.11978 | -0.032 | -5.317
-15.5 | -0.667 | 0.11187 | -0.033 | -5.963
-15 | -0.693 | 0.10444 | -0.034 | -6.631
-14.5 | -0.71 | 0.1 | -0.034 | -7.101
-14 | -0.728 | 0.08873 | -0.037 | -8.202
-13.5 | -0.739 | 0.07963 | -0.04 | -9.282
-13 | -0.753 | 0.0658 | -0.044 | -11.446
-12.5 | -0.762 | 0.05377 | -0.048 | -14.169
-12 | -0.792 | 0.03083 | -0.055 | -25.687
-11.5 | -0.783 | 0.02528 | -0.056 | -30.975
-11 | -0.77 | 0.02037 | -0.058 | -37.818
-10.5 | -0.761 | 0.01403 | -0.061 | -54.223
-10 | -0.73 | 0.01256 | -0.062 | -58.089
-9.5 | -0.693 | 0.01139 | -0.064 | -60.848
-9 | -0.651 | 0.01016 | -0.065 | -64.028
-8.5 | -0.606 | 0.00946 | -0.066 | -64.036
-8 | -0.551 | 0.00898 | -0.067 | -61.337
-7.5 | -0.494 | 0.0091 | -0.068 | -54.298
-7 | -0.436 | 0.0088 | -0.068 | -49.548
-6.5 | -0.376 | 0.00857 | -0.069 | -43.891
-6 | -0.316 | 0.00829 | -0.069 | -38.061
-5.5 | -0.254 | 0.00813 | -0.07 | -31.278
-5 | -0.192 | 0.00793 | -0.071 | -24.201
-4.5 | -0.129 | 0.00773 | -0.071 | -16.698
-4 | -0.066 | 0.00687 | -0.072 | -9.601
-3.5 | -0.002 | 0.00618 | -0.073 | -0.402
-3 | 0.061 | 0.00588 | -0.073 | 10.402
-2.5 | 0.125 | 0.00588 | -0.074 | 21.255
-2 | 0.189 | 0.00584 | -0.075 | 32.415
-1.5 | 0.253 | 0.00586 | -0.075 | 43.177
-1 | 0.317 | 0.00593 | -0.076 | 53.478
-0.5 | 0.381 | 0.00599 | -0.076 | 63.577
0 | 0.445 | 0.00605 | -0.077 | 73.512
0.5 | 0.508 | 0.00618 | -0.078 | 82.242
1 | 0.572 | 0.00628 | -0.078 | 91.07
1.5 | 0.636 | 0.0064 | -0.079 | 99.351
2 | 0.699 | 0.00655 | -0.08 | 106.783
2.5 | 0.763 | 0.00673 | -0.08 | 113.335
3 | 0.822 | 0.00691 | -0.081 | 119.009
3.5 | 0.885 | 0.00715 | -0.081 | 123.79
4 | 0.939 | 0.00735 | -0.081 | 127.805
4.5 | 0.998 | 0.00763 | -0.082 | 130.9
5 | 1.057 | 0.00791 | -0.082 | 133.57
5.5 | 1.115 | 0.00825 | -0.083 | 135.118
6 | 1.171 | 0.0087 | -0.083 | 134.608
6.5 | 1.225 | 0.00926 | -0.083 | 132.232
7 | 1.275 | 0.01047 | -0.084 | 121.757
7.5 | 1.325 | 0.01163 | -0.084 | 113.867
8 | 1.371 | 0.01344 | -0.084 | 101.979
8.5 | 1.414 | 0.01576 | -0.084 | 89.706
9 | 1.452 | 0.01895 | -0.084 | 76.613
9.5 | 1.492 | 0.02007 | -0.085 | 74.34
10 | 1.528 | 0.02127 | -0.085 | 71.815
10.5 | 1.56 | 0.02204 | -0.085 | 70.772
11 | 1.587 | 0.02339 | -0.086 | 67.825
11.5 | 1.605 | 0.02487 | -0.086 | 64.533
12 | 1.618 | 0.02652 | -0.087 | 61.001
12.5 | 1.623 | 0.02822 | -0.087 | 57.507
13 | 1.621 | 0.03008 | -0.087 | 53.907
13.5 | 1.612 | 0.03222 | -0.087 | 50.028
14 | 1.595 | 0.03451 | -0.088 | 46.21
14.5 | 1.564 | 0.03717 | -0.088 | 42.094
15 | 1.524 | 0.0396 | -0.088 | 38.492
15.5 | 1.475 | 0.04295 | -0.088 | 34.335
16 | 1.417 | 0.04663 | -0.088 | 30.379
16.5 | 1.35 | 0.05065 | -0.088 | 26.65
17 | 1.276 | 0.05558 | -0.088 | 22.954
17.5 | 1.192 | 0.06234 | -0.088 | 19.129

## 62. Re 3M Mach 0.25 (2)
BIGFOIL.COM POLAR EXPORT
NACA63-517 a=0.6
NACA63-517 a=0.6 |  |  |  | Cl Max: | 1.5706 | at alpha= | 19 | deg
XFOIL ncrit=9 |  |  |  | L/D Max: | 163.422 | at alpha= | 5.5 | deg
Re: | 3000000 |  |  | Cd Min: | 0.13435 | at alpha= | -19.5 | deg
Mach: | 0.25 |  |  | Cl=0 at alpha= | -3.5361 | deg
|  |  |  | @ Cl=0.1, Cd= | 0.0057569
|  |  |  | @ Cl=0.4, Cd= | 0.005173
|  |  |  | @ Cl=0.6, Cd= | 0.0053761
alpha (deg) | Cl | Cd | Cm | Cl/Cd
-19.5 | -0.8195 | 0.13435 | -0.0314 | -6.0997
-19 | -0.961 | 0.10108 | -0.0548 | -9.5073
-18.5 | -1.0256 | 0.08286 | -0.0675 | -12.3775
-18 | -1.075 | 0.06826 | -0.0774 | -15.7486
-17.5 | -1.0992 | 0.05808 | -0.0838 | -18.9256
-17 | -1.1269 | 0.04854 | -0.0891 | -23.2159
-16.5 | -1.1489 | 0.04076 | -0.0924 | -28.1869
-16 | -1.1589 | 0.03469 | -0.094 | -33.4073
-15 | -1.1607 | 0.02515 | -0.0943 | -46.1511
-14.5 | -1.1621 | 0.02111 | -0.0929 | -55.0497
-14 | -1.1511 | 0.01866 | -0.0898 | -61.6881
-13.5 | -1.135 | 0.01729 | -0.0846 | -65.6449
-13 | -1.0937 | 0.01628 | -0.0821 | -67.1806
-12.5 | -1.0471 | 0.01536 | -0.0802 | -68.1706
-12 | -0.9978 | 0.0145 | -0.0787 | -68.8138
-11.5 | -0.9446 | 0.01379 | -0.0776 | -68.4989
-11 | -0.8899 | 0.01311 | -0.0766 | -67.8795
-10.5 | -0.8348 | 0.01242 | -0.0759 | -67.2142
-10 | -0.7795 | 0.01166 | -0.0752 | -66.8525
-9.5 | -0.7215 | 0.01109 | -0.0748 | -65.0586
-9 | -0.6627 | 0.0106 | -0.0746 | -62.5189
-8.5 | -0.6032 | 0.01019 | -0.0746 | -59.1953
-8 | -0.5443 | 0.0096 | -0.0745 | -56.6979
-7.5 | -0.484 | 0.0092 | -0.0747 | -52.6087
-7 | -0.4234 | 0.00885 | -0.0749 | -47.8418
-6.5 | -0.3627 | 0.00845 | -0.0753 | -42.9231
-6 | -0.3015 | 0.00814 | -0.0757 | -37.0393
-5.5 | -0.2403 | 0.00786 | -0.0762 | -30.5725
-5 | -0.1788 | 0.00755 | -0.0768 | -23.6821
-4.5 | -0.1178 | 0.00722 | -0.0774 | -16.3158
-4 | -0.0566 | 0.00685 | -0.0781 | -8.2628
-3.5 | 0.0044 | 0.00651 | -0.0788 | 0.67588
-3 | 0.0651 | 0.00604 | -0.0796 | 10.7781
-2.5 | 0.1255 | 0.00555 | -0.0804 | 22.6126
-2 | 0.1868 | 0.00529 | -0.0813 | 35.3119
-1.5 | 0.2488 | 0.00516 | -0.0822 | 48.2171
-1 | 0.3108 | 0.00516 | -0.083 | 60.2326
-0.5 | 0.3732 | 0.00516 | -0.0839 | 72.3256
0 | 0.4352 | 0.00519 | -0.0848 | 83.8536
0.5 | 0.4972 | 0.00525 | -0.0856 | 94.7048
1 | 0.5593 | 0.00531 | -0.0865 | 105.3296
1.5 | 0.6209 | 0.00541 | -0.0873 | 114.7689
2 | 0.6828 | 0.00547 | -0.0882 | 124.8263
2.5 | 0.7441 | 0.0056 | -0.0889 | 132.875
3 | 0.8051 | 0.00573 | -0.0896 | 140.5061
3.5 | 0.8663 | 0.00585 | -0.0903 | 148.0855
4 | 0.9266 | 0.00602 | -0.0908 | 153.9203
4.5 | 0.986 | 0.00625 | -0.0912 | 157.76
5 | 1.045 | 0.00648 | -0.0915 | 161.2654
5.5 | 1.1031 | 0.00675 | -0.0917 | 163.4222
6 | 1.1563 | 0.00728 | -0.0911 | 158.8324
6.5 | 1.2002 | 0.00821 | -0.089 | 146.1876
7 | 1.2373 | 0.00924 | -0.0859 | 133.9069
7.5 | 1.2575 | 0.01038 | -0.0798 | 121.1464
8 | 1.2622 | 0.01169 | -0.0716 | 107.9726
8.5 | 1.2729 | 0.01318 | -0.0654 | 96.5781
9 | 1.2895 | 0.01516 | -0.0607 | 85.0594
9.5 | 1.3064 | 0.01733 | -0.0565 | 75.3837
10 | 1.3232 | 0.01968 | -0.0527 | 67.2358
10.5 | 1.3393 | 0.02222 | -0.0491 | 60.2745
11 | 1.3553 | 0.02492 | -0.0459 | 54.386
11.5 | 1.3735 | 0.02768 | -0.0432 | 49.6207
12 | 1.3954 | 0.03037 | -0.0411 | 45.9467
12.5 | 1.4163 | 0.03327 | -0.0391 | 42.5699
13 | 1.4356 | 0.03644 | -0.0373 | 39.3963
13.5 | 1.4565 | 0.03962 | -0.0358 | 36.7617
14 | 1.4741 | 0.04323 | -0.0344 | 34.099
14.5 | 1.4909 | 0.04707 | -0.0333 | 31.6741
15 | 1.508 | 0.05104 | -0.0325 | 29.5455
15.5 | 1.5204 | 0.0556 | -0.0319 | 27.3453
16 | 1.5336 | 0.06025 | -0.0316 | 25.4539
16.5 | 1.5462 | 0.06513 | -0.0315 | 23.7402
17 | 1.5542 | 0.07064 | -0.0318 | 22.0017
17.5 | 1.56 | 0.07666 | -0.0325 | 20.3496
18 | 1.5677 | 0.08262 | -0.0335 | 18.9748
18.5 | 1.5704 | 0.08938 | -0.0349 | 17.5699
19 | 1.5706 | 0.09666 | -0.0369 | 16.2487
19.5 | 1.5678 | 0.10451 | -0.0393 | 15.0014
20 | 1.5685 | 0.11204 | -0.042 | 13.9995

## 63. Re 3M Mach 0.50 (1)
BIGFOIL.COM POLAR EXPORT
NACA63-517 a=0.6
NACA63-517 a=0.6 |  |  |  | Cl Max: | 1.514 | at alpha= | 9 | deg
JavaFoil+Calcfoil stall+Eppler ext transition |  |  |  | L/D Max: | 122.656 | at alpha= | 5 | deg
Re: | 3000000 |  |  | Cd Min: | 0.00616 | at alpha= | -2 | deg
Mach: | 0.5 |  |  | Cl=0 at alpha= | -3.4789 | deg
|  |  |  | @ Cl=0.1, Cd= | 0.0062189
|  |  |  | @ Cl=0.4, Cd= | 0.0063439
|  |  |  | @ Cl=0.6, Cd= | 0.0066952
alpha (deg) | Cl | Cd | Cm | Cl/Cd
-20 | -0.941 | 0.16835 | -0.035 | -5.591
-19.5 | -0.915 | 0.16529 | -0.036 | -5.534
-19 | -0.884 | 0.15983 | -0.035 | -5.529
-18.5 | -0.855 | 0.15517 | -0.035 | -5.513
-18 | -0.827 | 0.14751 | -0.035 | -5.606
-17.5 | -0.799 | 0.14404 | -0.035 | -5.547
-17 | -0.771 | 0.14101 | -0.035 | -5.469
-16.5 | -0.741 | 0.13816 | -0.034 | -5.365
-16 | -0.713 | 0.12877 | -0.034 | -5.535
-15.5 | -0.684 | 0.12629 | -0.034 | -5.419
-15 | -0.657 | 0.12272 | -0.035 | -5.356
-14.5 | -0.627 | 0.11872 | -0.034 | -5.282
-14 | -0.598 | 0.11493 | -0.033 | -5.207
-13.5 | -0.57 | 0.10951 | -0.034 | -5.208
-13 | -0.542 | 0.1056 | -0.034 | -5.133
-12.5 | -0.514 | 0.10108 | -0.034 | -5.083
-12 | -0.484 | 0.09438 | -0.032 | -5.133
-11.5 | -0.456 | 0.08999 | -0.033 | -5.069
-11 | -0.428 | 0.09111 | -0.033 | -4.696
-10.5 | -0.4 | 0.07261 | -0.034 | -5.507
-10 | -0.371 | 0.0788 | -0.034 | -4.71
-9.5 | -0.343 | 0.06941 | -0.035 | -4.943
-9 | -0.501 | 0.05875 | -0.041 | -8.521
-8.5 | -0.555 | 0.02329 | -0.066 | -23.815
-8 | -0.552 | 0.01334 | -0.072 | -41.373
-7.5 | -0.513 | 0.01136 | -0.073 | -45.211
-7 | -0.464 | 0.01021 | -0.075 | -45.452
-6.5 | -0.412 | 0.0098 | -0.077 | -42.007
-6 | -0.348 | 0.00924 | -0.078 | -37.604
-5.5 | -0.281 | 0.00898 | -0.078 | -31.338
-5 | -0.213 | 0.00859 | -0.079 | -24.823
-4.5 | -0.144 | 0.00835 | -0.08 | -17.209
-4 | -0.073 | 0.00807 | -0.08 | -9.101
-3.5 | -0.003 | 0.00673 | -0.081 | -0.412
-3 | 0.068 | 0.00625 | -0.082 | 10.931
-2.5 | 0.14 | 0.00618 | -0.083 | 22.594
-2 | 0.212 | 0.00616 | -0.083 | 34.334
-1.5 | 0.283 | 0.00624 | -0.084 | 45.369
-1 | 0.354 | 0.00628 | -0.085 | 56.455
-0.5 | 0.426 | 0.00638 | -0.085 | 66.693
0 | 0.497 | 0.00652 | -0.086 | 76.2
0.5 | 0.568 | 0.0067 | -0.087 | 84.806
1 | 0.635 | 0.00669 | -0.087 | 94.902
1.5 | 0.703 | 0.00712 | -0.087 | 98.738
2 | 0.772 | 0.00738 | -0.088 | 104.632
2.5 | 0.84 | 0.00763 | -0.088 | 110.015
3 | 0.901 | 0.00792 | -0.089 | 113.812
3.5 | 0.968 | 0.00821 | -0.089 | 117.795
4 | 1.033 | 0.00862 | -0.09 | 119.868
4.5 | 1.099 | 0.00903 | -0.09 | 121.661
5 | 1.163 | 0.00948 | -0.091 | 122.656
5.5 | 1.226 | 0.0101 | -0.091 | 121.312
6 | 1.285 | 0.01089 | -0.092 | 118.023
6.5 | 1.338 | 0.01264 | -0.092 | 105.843
7 | 1.388 | 0.01432 | -0.092 | 96.94
7.5 | 1.431 | 0.01792 | -0.092 | 79.87
8 | 1.468 | 0.0226 | -0.092 | 64.969
8.5 | 1.499 | 0.02442 | -0.093 | 61.382
9 | 1.514 | 0.0266 | -0.093 | 56.914
9.5 | 1.506 | 0.02893 | -0.093 | 52.055
10 | 1.456 | 0.03155 | -0.094 | 46.16
10.5 | 1.28 | 0.03598 | -0.094 | 35.566
11 | 0.807 | 0.08593 | -0.045 | 9.393
11.5 | 0.834 | 0.0851 | -0.045 | 9.804
12 | 0.862 | 0.09716 | -0.048 | 8.876
12.5 | 0.888 | 0.09866 | -0.046 | 9
13 | 0.917 | 0.10468 | -0.051 | 8.762
13.5 | 0.943 | 0.10794 | -0.05 | 8.737
14 | 0.973 | 0.1144 | -0.055 | 8.507

## 64. Re 3M Mach 0.50 (2)
BIGFOIL.COM POLAR EXPORT
NACA63-517 a=0.6
NACA63-517 a=0.6 |  |  |  | Cl Max: | 1.4163 | at alpha= | 14.5 | deg
XFOIL ncrit=9 |  |  |  | L/D Max: | 158.894 | at alpha= | 4.5 | deg
Re: | 3000000 |  |  | Cd Min: | 0.20458 | at alpha= | 19.5 | deg
Mach: | 0.5 |  |  | Cl=0 at alpha= | -3.5489 | deg
|  |  |  | @ Cl=0.1, Cd= | 0.0065511
|  |  |  | @ Cl=0.4, Cd= | 0.0055436
|  |  |  | @ Cl=0.6, Cd= | 0.005732
alpha (deg) | Cl | Cd | Cm | Cl/Cd
-14 | -0.4372 | 0.11597 | -0.056 | -3.7699
-13.5 | -0.5012 | 0.09653 | -0.0698 | -5.1922
-13 | -0.5536 | 0.08077 | -0.0815 | -6.854
-12.5 | -0.5865 | 0.06805 | -0.0905 | -8.6187
-12 | -0.6193 | 0.05602 | -0.0993 | -11.055
-11.5 | -0.6531 | 0.04548 | -0.1064 | -14.3602
-10.5 | -0.692 | 0.03036 | -0.1129 | -22.7931
-10 | -0.6979 | 0.02475 | -0.1131 | -28.198
-9.5 | -0.7024 | 0.01988 | -0.1117 | -35.332
-9 | -0.7075 | 0.0167 | -0.1054 | -42.3653
-8.5 | -0.6734 | 0.01441 | -0.1007 | -46.7314
-8 | -0.6205 | 0.01279 | -0.0972 | -48.5145
-7.5 | -0.5604 | 0.01141 | -0.0946 | -49.1148
-7 | -0.4928 | 0.01048 | -0.0928 | -47.0229
-6.5 | -0.4229 | 0.00976 | -0.0915 | -43.3299
-6 | -0.3514 | 0.00915 | -0.0907 | -38.4044
-5.5 | -0.2798 | 0.00865 | -0.0901 | -32.3468
-5 | -0.2075 | 0.00824 | -0.0899 | -25.182
-4.5 | -0.1355 | 0.00791 | -0.09 | -17.1302
-4 | -0.0637 | 0.00757 | -0.0902 | -8.4148
-3.5 | 0.0069 | 0.00713 | -0.0906 | 0.96774
-3 | 0.0773 | 0.00673 | -0.0912 | 11.4859
-2.5 | 0.1471 | 0.00618 | -0.0919 | 23.8026
-2 | 0.2168 | 0.00569 | -0.0927 | 38.1019
-1.5 | 0.2879 | 0.00555 | -0.0935 | 51.8739
-1 | 0.3599 | 0.00551 | -0.0944 | 65.3176
-0.5 | 0.4315 | 0.00557 | -0.0953 | 77.4686
0 | 0.5033 | 0.00561 | -0.0962 | 89.7148
0.5 | 0.5746 | 0.0057 | -0.0971 | 100.807
1 | 0.646 | 0.00579 | -0.0979 | 111.5717
2 | 0.788 | 0.00605 | -0.0993 | 130.2479
2.5 | 0.859 | 0.0062 | -0.0998 | 138.5484
3 | 0.9288 | 0.0064 | -0.1001 | 145.125
3.5 | 0.9986 | 0.0066 | -0.1002 | 151.303
4 | 1.0681 | 0.00682 | -0.1001 | 156.6129
4.5 | 1.1345 | 0.00714 | -0.0994 | 158.8936
5 | 1.198 | 0.00755 | -0.098 | 158.6755
5.5 | 1.2571 | 0.00802 | -0.0958 | 156.7456
6 | 1.3001 | 0.00876 | -0.0909 | 148.4132
6.5 | 1.3041 | 0.01038 | -0.0808 | 125.6358
7 | 1.2947 | 0.01332 | -0.0711 | 97.1997
7.5 | 1.2945 | 0.01638 | -0.0635 | 79.0293
8 | 1.2902 | 0.01992 | -0.0563 | 64.7691
8.5 | 1.2868 | 0.02358 | -0.0499 | 54.5717
9 | 1.2985 | 0.02709 | -0.046 | 47.9328
9.5 | 1.3078 | 0.03118 | -0.0421 | 41.9436
10 | 1.3153 | 0.0357 | -0.0387 | 36.8431
10.5 | 1.3196 | 0.04078 | -0.0358 | 32.359
11 | 1.3332 | 0.0455 | -0.0335 | 29.3011
11.5 | 1.3503 | 0.0502 | -0.0316 | 26.8984
12 | 1.3666 | 0.05521 | -0.0301 | 24.7528
12.5 | 1.3834 | 0.06038 | -0.0289 | 22.9116
13 | 1.3955 | 0.06627 | -0.0282 | 21.0578
13.5 | 1.4069 | 0.07249 | -0.0279 | 19.4082
14 | 1.4124 | 0.0796 | -0.0283 | 17.7437
14.5 | 1.4163 | 0.0872 | -0.0292 | 16.242
15 | 1.4143 | 0.09585 | -0.031 | 14.7553
15.5 | 1.4072 | 0.10537 | -0.0339 | 13.3548
16 | 1.3951 | 0.11593 | -0.0378 | 12.034
16.5 | 1.3798 | 0.12725 | -0.0429 | 10.8432
17 | 1.3635 | 0.13908 | -0.049 | 9.8037
17.5 | 1.3468 | 0.15129 | -0.056 | 8.9021
18 | 1.3295 | 0.16402 | -0.064 | 8.1057
18.5 | 1.3098 | 0.17746 | -0.0731 | 7.3808
19 | 1.2921 | 0.19097 | -0.0826 | 6.766
19.5 | 1.277 | 0.20458 | -0.0923 | 6.2421

## 65. Re 4M Mach 0.00 (1)
BIGFOIL.COM POLAR EXPORT
NACA63-517 a=0.6
NACA63-517 a=0.6 |  |  |  | Cl Max: | 1.679 | at alpha= | 14 | deg
JavaFoil+Calcfoil stall+Eppler ext transition |  |  |  | L/D Max: | 141.213 | at alpha= | 5.5 | deg
Re: | 4000000 |  |  | Cd Min: | 0.00564 | at alpha= | -2 | deg
Mach: | 0 |  |  | Cl=0 at alpha= | -3.4836 | deg
|  |  |  | @ Cl=0.1, Cd= | 0.0056971
|  |  |  | @ Cl=0.4, Cd= | 0.0057556
|  |  |  | @ Cl=0.6, Cd= | 0.0060203
alpha (deg) | Cl | Cd | Cm | Cl/Cd
-19.5 | -0.773 | 0.15259 | -0.03 | -5.065
-19 | -0.788 | 0.1442 | -0.031 | -5.462
-18.5 | -0.803 | 0.1335 | -0.032 | -6.014
-18 | -0.815 | 0.1256 | -0.033 | -6.49
-17.5 | -0.824 | 0.12046 | -0.033 | -6.839
-17 | -0.836 | 0.10915 | -0.035 | -7.656
-16.5 | -0.844 | 0.10055 | -0.037 | -8.394
-16 | -0.853 | 0.0899 | -0.039 | -9.486
-15.5 | -0.849 | 0.08824 | -0.039 | -9.619
-15 | -0.882 | 0.05858 | -0.046 | -15.063
-14.5 | -0.892 | 0.04656 | -0.048 | -19.148
-14 | -0.883 | 0.04333 | -0.049 | -20.371
-13.5 | -0.88 | 0.03552 | -0.051 | -24.779
-13 | -0.875 | 0.02831 | -0.053 | -30.907
-12.5 | -0.863 | 0.0233 | -0.054 | -37.032
-12 | -0.846 | 0.01954 | -0.056 | -43.296
-11.5 | -0.823 | 0.01688 | -0.057 | -48.747
-11 | -0.796 | 0.01458 | -0.058 | -54.59
-10.5 | -0.774 | 0.01032 | -0.061 | -75.006
-10 | -0.737 | 0.01063 | -0.062 | -69.339
-9.5 | -0.697 | 0.00933 | -0.063 | -74.673
-9 | -0.646 | 0.00894 | -0.064 | -72.31
-8.5 | -0.593 | 0.00858 | -0.064 | -69.103
-8 | -0.538 | 0.00829 | -0.065 | -64.871
-7.5 | -0.481 | 0.0084 | -0.065 | -57.339
-7 | -0.424 | 0.00818 | -0.066 | -51.83
-6.5 | -0.366 | 0.008 | -0.067 | -45.698
-6 | -0.306 | 0.00779 | -0.067 | -39.314
-5.5 | -0.247 | 0.00767 | -0.068 | -32.153
-5 | -0.186 | 0.00751 | -0.068 | -24.772
-4.5 | -0.125 | 0.00735 | -0.069 | -17.025
-4 | -0.064 | 0.00678 | -0.07 | -9.418
-3.5 | -0.002 | 0.00606 | -0.07 | -0.397
-3 | 0.059 | 0.00575 | -0.071 | 10.304
-2.5 | 0.121 | 0.00567 | -0.072 | 21.363
-2 | 0.183 | 0.00564 | -0.072 | 32.488
-1.5 | 0.245 | 0.00564 | -0.073 | 43.41
-1 | 0.307 | 0.00567 | -0.073 | 54.135
-0.5 | 0.369 | 0.00572 | -0.074 | 64.449
0 | 0.43 | 0.00579 | -0.075 | 74.368
0.5 | 0.492 | 0.00587 | -0.075 | 83.802
1 | 0.554 | 0.00596 | -0.076 | 92.962
1.5 | 0.615 | 0.00604 | -0.076 | 101.932
2 | 0.677 | 0.0062 | -0.077 | 109.285
2.5 | 0.739 | 0.00636 | -0.078 | 116.104
3 | 0.796 | 0.00647 | -0.078 | 122.973
3.5 | 0.857 | 0.00668 | -0.079 | 128.186
4 | 0.917 | 0.00694 | -0.079 | 132.206
4.5 | 0.978 | 0.00713 | -0.08 | 137.073
5 | 1.03 | 0.00737 | -0.08 | 139.752
5.5 | 1.086 | 0.00769 | -0.08 | 141.213
6 | 1.14 | 0.00814 | -0.081 | 140.093
6.5 | 1.191 | 0.00907 | -0.081 | 131.354
7 | 1.242 | 0.00991 | -0.081 | 125.391
7.5 | 1.292 | 0.01088 | -0.082 | 118.75
8 | 1.337 | 0.01284 | -0.082 | 104.137
8.5 | 1.382 | 0.01427 | -0.082 | 96.873
9 | 1.424 | 0.01656 | -0.082 | 85.985
9.5 | 1.466 | 0.01745 | -0.083 | 84.012
10 | 1.505 | 0.01844 | -0.083 | 81.635
10.5 | 1.542 | 0.01948 | -0.083 | 79.15
11 | 1.575 | 0.02054 | -0.084 | 76.696
11.5 | 1.603 | 0.02113 | -0.084 | 75.866
12 | 1.627 | 0.02237 | -0.084 | 72.727
12.5 | 1.647 | 0.02366 | -0.085 | 69.599
13 | 1.662 | 0.02513 | -0.085 | 66.137
13.5 | 1.673 | 0.02657 | -0.085 | 62.959
14 | 1.679 | 0.0283 | -0.086 | 59.337
14.5 | 1.678 | 0.03002 | -0.086 | 55.887
15 | 1.671 | 0.03192 | -0.086 | 52.351
15.5 | 1.659 | 0.03396 | -0.087 | 48.851
16 | 1.642 | 0.03614 | -0.087 | 45.441
16.5 | 1.622 | 0.03827 | -0.087 | 42.377
17 | 1.597 | 0.04084 | -0.087 | 39.098
17.5 | 1.568 | 0.04367 | -0.087 | 35.903
18 | 1.536 | 0.04673 | -0.087 | 32.877
18.5 | 1.501 | 0.05016 | -0.088 | 29.93
19 | 1.465 | 0.05343 | -0.088 | 27.411

## 66. Re 4M Mach 0.00 (2)
BIGFOIL.COM POLAR EXPORT
NACA63-517 a=0.6
NACA63-517 a=0.6 |  |  |  | Cl Max: | 1.668 | at alpha= | 20 | deg
XFOIL ncrit=9 |  |  |  | L/D Max: | 167.072 | at alpha= | 5 | deg
Re: | 4000000 |  |  | Cd Min: | 0.08148 | at alpha= | 20 | deg
Mach: | 0 |  |  | Cl=0 at alpha= | -3.5331 | deg
|  |  |  | @ Cl=0.1, Cd= | 0.0055208
|  |  |  | @ Cl=0.4, Cd= | 0.00483
|  |  |  | @ Cl=0.6, Cd= | 0.0049756
alpha (deg) | Cl | Cd | Cm | Cl/Cd
-20 | -1.2568 | 0.05807 | -0.0737 | -21.6428
-19.5 | -1.2701 | 0.05057 | -0.0775 | -25.1157
-19 | -1.2828 | 0.04376 | -0.0803 | -29.3144
-18.5 | -1.2857 | 0.03851 | -0.0821 | -33.3861
-18 | -1.2907 | 0.03334 | -0.0832 | -38.7133
-17.5 | -1.286 | 0.02929 | -0.0837 | -43.9058
-16.5 | -1.2794 | 0.02189 | -0.0825 | -58.4468
-16 | -1.274 | 0.01927 | -0.08 | -66.1131
-15.5 | -1.2815 | 0.01719 | -0.0734 | -74.5492
-15 | -1.2511 | 0.01599 | -0.0709 | -78.2427
-14.5 | -1.2108 | 0.01508 | -0.0695 | -80.2918
-14 | -1.1652 | 0.01438 | -0.0687 | -81.0292
-13.5 | -1.1167 | 0.01377 | -0.0682 | -81.0966
-13 | -1.0671 | 0.01317 | -0.0678 | -81.0251
-12.5 | -1.0175 | 0.0125 | -0.0675 | -81.4
-12 | -0.9655 | 0.01194 | -0.0673 | -80.8626
-11.5 | -0.9122 | 0.01146 | -0.0674 | -79.5986
-11 | -0.858 | 0.01103 | -0.0675 | -77.7879
-10.5 | -0.803 | 0.01062 | -0.0677 | -75.6121
-10 | -0.7485 | 0.01009 | -0.0679 | -74.1824
-9.5 | -0.6929 | 0.00967 | -0.0682 | -71.6546
-9 | -0.6363 | 0.00932 | -0.0686 | -68.2725
-8.5 | -0.5792 | 0.00899 | -0.0691 | -64.4271
-8 | -0.5222 | 0.0086 | -0.0695 | -60.7209
-7.5 | -0.4647 | 0.00831 | -0.0701 | -55.9206
-7 | -0.4065 | 0.00802 | -0.0707 | -50.6858
-6.5 | -0.3484 | 0.00772 | -0.0713 | -45.1295
-6 | -0.2899 | 0.00749 | -0.072 | -38.7049
-5.5 | -0.2311 | 0.00724 | -0.0727 | -31.9199
-5 | -0.1723 | 0.00699 | -0.0734 | -24.6495
-4.5 | -0.1137 | 0.00669 | -0.0741 | -16.9955
-4 | -0.055 | 0.0064 | -0.0749 | -8.5938
-3.5 | 0.0039 | 0.00612 | -0.0757 | 0.63725
-3 | 0.0625 | 0.00579 | -0.0765 | 10.7945
-2.5 | 0.121 | 0.00537 | -0.0774 | 22.5326
-2 | 0.1797 | 0.00503 | -0.0783 | 35.7256
-1.5 | 0.2389 | 0.00487 | -0.0792 | 49.0554
-1 | 0.2987 | 0.0048 | -0.0801 | 62.2292
-0.5 | 0.3584 | 0.00483 | -0.081 | 74.2029
0 | 0.4183 | 0.00483 | -0.0819 | 86.6046
0.5 | 0.4779 | 0.00487 | -0.0827 | 98.1314
1 | 0.5375 | 0.00491 | -0.0836 | 109.4705
1.5 | 0.597 | 0.00497 | -0.0845 | 120.1207
2 | 0.656 | 0.00508 | -0.0853 | 129.1339
2.5 | 0.7151 | 0.00516 | -0.0861 | 138.5853
3 | 0.7741 | 0.00527 | -0.0869 | 146.888
3.5 | 0.8324 | 0.00541 | -0.0876 | 153.8632
4 | 0.8901 | 0.00559 | -0.0883 | 159.2308
4.5 | 0.9473 | 0.0058 | -0.0889 | 163.3276
5 | 1.0041 | 0.00601 | -0.0894 | 167.0715
6 | 1.1084 | 0.00704 | -0.0891 | 157.4432
6.5 | 1.1527 | 0.00795 | -0.0878 | 144.9937
7 | 1.1944 | 0.00884 | -0.086 | 135.1131
7.5 | 1.232 | 0.00974 | -0.0836 | 126.4887
8 | 1.2627 | 0.01064 | -0.08 | 118.6748
8.5 | 1.2741 | 0.01152 | -0.0729 | 110.599
9.5 | 1.314 | 0.01382 | -0.0636 | 95.0796
10 | 1.3345 | 0.01546 | -0.0599 | 86.3195
10.5 | 1.3548 | 0.01728 | -0.0564 | 78.4028
11 | 1.3753 | 0.01921 | -0.0534 | 71.5929
11.5 | 1.3988 | 0.02108 | -0.0508 | 66.3567
12 | 1.4221 | 0.02304 | -0.0485 | 61.7231
12.5 | 1.4462 | 0.02503 | -0.0464 | 57.7787
13 | 1.4676 | 0.02732 | -0.0444 | 53.7189
13.5 | 1.4915 | 0.02956 | -0.0428 | 50.4567
14 | 1.5108 | 0.03224 | -0.0411 | 46.861
14.5 | 1.5322 | 0.03488 | -0.0397 | 43.9278
15 | 1.5524 | 0.03773 | -0.0385 | 41.145
15.5 | 1.568 | 0.04109 | -0.0373 | 38.1601
16 | 1.5867 | 0.04429 | -0.0365 | 35.8252
16.5 | 1.6031 | 0.04779 | -0.0358 | 33.5447
17 | 1.6156 | 0.05183 | -0.0353 | 31.1711
17.5 | 1.6273 | 0.05609 | -0.0351 | 29.0123
18 | 1.6407 | 0.06029 | -0.0351 | 27.2135
18.5 | 1.6507 | 0.065 | -0.0353 | 25.3954
19 | 1.6584 | 0.0701 | -0.0359 | 23.6576
19.5 | 1.6615 | 0.07595 | -0.0367 | 21.8762
20 | 1.668 | 0.08148 | -0.0378 | 20.4713

## 67. Re 4M Mach 0.10 (1)
BIGFOIL.COM POLAR EXPORT
NACA63-517 a=0.6
NACA63-517 a=0.6 |  |  |  | Cl Max: | 1.671 | at alpha= | 14 | deg
JavaFoil+Calcfoil stall+Eppler ext transition |  |  |  | L/D Max: | 140.715 | at alpha= | 5.5 | deg
Re: | 4000000 |  |  | Cd Min: | 0.00563 | at alpha= | -2 | deg
Mach: | 0.1 |  |  | Cl=0 at alpha= | -3.4839 | deg
|  |  |  | @ Cl=0.1, Cd= | 0.0057019
|  |  |  | @ Cl=0.4, Cd= | 0.0057786
|  |  |  | @ Cl=0.6, Cd= | 0.0060563
alpha (deg) | Cl | Cd | Cm | Cl/Cd
-19.5 | -0.728 | 0.15627 | -0.03 | -4.661
-19 | -0.747 | 0.14496 | -0.031 | -5.157
-18.5 | -0.765 | 0.13682 | -0.032 | -5.588
-18 | -0.779 | 0.13004 | -0.032 | -5.992
-17.5 | -0.792 | 0.1242 | -0.033 | -6.378
-17 | -0.806 | 0.11358 | -0.034 | -7.096
-16.5 | -0.817 | 0.10508 | -0.036 | -7.773
-16 | -0.826 | 0.09636 | -0.037 | -8.571
-15.5 | -0.827 | 0.09327 | -0.038 | -8.862
-15 | -0.842 | 0.07598 | -0.042 | -11.08
-14.5 | -0.87 | 0.05214 | -0.047 | -16.685
-14 | -0.864 | 0.04849 | -0.048 | -17.815
-13.5 | -0.867 | 0.03847 | -0.051 | -22.533
-13 | -0.868 | 0.02904 | -0.053 | -29.886
-12.5 | -0.854 | 0.02502 | -0.054 | -34.149
-12 | -0.841 | 0.02036 | -0.056 | -41.306
-11.5 | -0.821 | 0.01705 | -0.057 | -48.157
-11 | -0.794 | 0.01511 | -0.059 | -52.532
-10.5 | -0.773 | 0.01129 | -0.061 | -68.481
-10 | -0.737 | 0.01047 | -0.062 | -70.34
-9.5 | -0.699 | 0.00946 | -0.063 | -73.898
-9 | -0.648 | 0.00904 | -0.064 | -71.721
-8.5 | -0.595 | 0.00866 | -0.064 | -68.662
-8 | -0.54 | 0.00832 | -0.065 | -64.907
-7.5 | -0.483 | 0.00848 | -0.066 | -57.021
-7 | -0.426 | 0.00822 | -0.066 | -51.822
-6.5 | -0.367 | 0.00802 | -0.067 | -45.796
-6 | -0.308 | 0.00781 | -0.068 | -39.416
-5.5 | -0.248 | 0.00768 | -0.068 | -32.247
-5 | -0.187 | 0.00753 | -0.069 | -24.832
-4.5 | -0.126 | 0.00736 | -0.069 | -17.087
-4 | -0.064 | 0.00679 | -0.07 | -9.455
-3.5 | -0.002 | 0.0061 | -0.071 | -0.397
-3 | 0.06 | 0.00576 | -0.071 | 10.336
-2.5 | 0.122 | 0.00567 | -0.072 | 21.451
-2 | 0.184 | 0.00563 | -0.073 | 32.681
-1.5 | 0.246 | 0.00564 | -0.073 | 43.622
-1 | 0.308 | 0.00568 | -0.074 | 54.327
-0.5 | 0.37 | 0.00575 | -0.074 | 64.373
0 | 0.433 | 0.00581 | -0.075 | 74.504
0.5 | 0.495 | 0.00587 | -0.076 | 84.207
1 | 0.557 | 0.00598 | -0.076 | 93.13
1.5 | 0.619 | 0.00609 | -0.077 | 101.588
2 | 0.68 | 0.00621 | -0.077 | 109.492
2.5 | 0.742 | 0.00638 | -0.078 | 116.386
3 | 0.8 | 0.00649 | -0.079 | 123.347
3.5 | 0.861 | 0.00676 | -0.079 | 127.436
4 | 0.922 | 0.00696 | -0.08 | 132.442
4.5 | 0.983 | 0.00722 | -0.08 | 136.086
5 | 1.034 | 0.00743 | -0.08 | 139.231
5.5 | 1.091 | 0.00775 | -0.081 | 140.715
6 | 1.145 | 0.00822 | -0.081 | 139.218
6.5 | 1.196 | 0.00917 | -0.081 | 130.51
7 | 1.247 | 0.01002 | -0.082 | 124.492
7.5 | 1.297 | 0.01102 | -0.082 | 117.651
8 | 1.342 | 0.013 | -0.082 | 103.221
8.5 | 1.388 | 0.01443 | -0.082 | 96.163
9 | 1.429 | 0.01677 | -0.083 | 85.184
9.5 | 1.471 | 0.01769 | -0.083 | 83.137
10 | 1.51 | 0.01871 | -0.083 | 80.687
10.5 | 1.546 | 0.01976 | -0.084 | 78.243
11 | 1.579 | 0.02086 | -0.084 | 75.671
11.5 | 1.605 | 0.02153 | -0.084 | 74.545
12 | 1.628 | 0.02274 | -0.085 | 71.568
12.5 | 1.646 | 0.02407 | -0.085 | 68.38
13 | 1.659 | 0.02557 | -0.085 | 64.883
13.5 | 1.667 | 0.02715 | -0.086 | 61.397
14 | 1.671 | 0.029 | -0.086 | 57.615
14.5 | 1.667 | 0.03066 | -0.086 | 54.363
15 | 1.656 | 0.03259 | -0.087 | 50.811
15.5 | 1.64 | 0.03494 | -0.087 | 46.939
16 | 1.619 | 0.03701 | -0.087 | 43.745
16.5 | 1.593 | 0.03949 | -0.087 | 40.351
17 | 1.564 | 0.04201 | -0.087 | 37.234
17.5 | 1.53 | 0.04498 | -0.088 | 34.029
18 | 1.493 | 0.04828 | -0.088 | 30.933
18.5 | 1.453 | 0.05193 | -0.088 | 27.98
19 | 1.41 | 0.05608 | -0.088 | 25.144

## 68. Re 4M Mach 0.10 (2)
BIGFOIL.COM POLAR EXPORT
NACA63-517 a=0.6
NACA63-517 a=0.6 |  |  |  | Cl Max: | 1.6617 | at alpha= | 20 | deg
XFOIL ncrit=9 |  |  |  | L/D Max: | 167.351 | at alpha= | 5 | deg
Re: | 4000000 |  |  | Cd Min: | 0.08485 | at alpha= | 20 | deg
Mach: | 0.1 |  |  | Cl=0 at alpha= | -3.5337 | deg
|  |  |  | @ Cl=0.1, Cd= | 0.005552
|  |  |  | @ Cl=0.4, Cd= | 0.0048365
|  |  |  | @ Cl=0.6, Cd= | 0.0049891
alpha (deg) | Cl | Cd | Cm | Cl/Cd
-20 | -1.2161 | 0.06582 | -0.0712 | -18.4761
-19.5 | -1.2378 | 0.0566 | -0.0763 | -21.8693
-19 | -1.2527 | 0.04889 | -0.0802 | -25.6228
-18.5 | -1.2614 | 0.04257 | -0.0828 | -29.6312
-18 | -1.2666 | 0.03708 | -0.0845 | -34.1586
-17.5 | -1.2658 | 0.03244 | -0.0854 | -39.0197
-16.5 | -1.2643 | 0.02397 | -0.0853 | -52.7451
-16 | -1.2545 | 0.02108 | -0.0839 | -59.5114
-15.5 | -1.2505 | 0.0186 | -0.0806 | -67.2312
-15 | -1.2535 | 0.01658 | -0.0741 | -75.6031
-14.5 | -1.2164 | 0.01555 | -0.0721 | -78.2251
-14 | -1.1733 | 0.01469 | -0.0709 | -79.8707
-13.5 | -1.1252 | 0.01401 | -0.0701 | -80.3141
-13 | -1.075 | 0.01342 | -0.0696 | -80.1043
-12.5 | -1.025 | 0.01274 | -0.069 | -80.4553
-12 | -0.973 | 0.01212 | -0.0687 | -80.2805
-11.5 | -0.9195 | 0.01161 | -0.0686 | -79.199
-11 | -0.8649 | 0.01116 | -0.0686 | -77.5
-10.5 | -0.8094 | 0.01072 | -0.0687 | -75.5037
-10 | -0.7542 | 0.01021 | -0.0688 | -73.8688
-9.5 | -0.6982 | 0.00976 | -0.0691 | -71.5369
-9 | -0.6412 | 0.00938 | -0.0694 | -68.3582
-8.5 | -0.5836 | 0.00904 | -0.0698 | -64.5575
-8 | -0.5261 | 0.00866 | -0.0702 | -60.7506
-7.5 | -0.4681 | 0.00835 | -0.0707 | -56.0599
-7 | -0.4094 | 0.00807 | -0.0713 | -50.7311
-6.5 | -0.3509 | 0.00775 | -0.0719 | -45.2774
-6 | -0.2919 | 0.00753 | -0.0725 | -38.7649
-5.5 | -0.2327 | 0.00726 | -0.0732 | -32.0523
-5 | -0.1735 | 0.00702 | -0.0739 | -24.7151
-4.5 | -0.1143 | 0.00673 | -0.0746 | -16.9837
-4 | -0.0553 | 0.00642 | -0.0754 | -8.6137
-3.5 | 0.004 | 0.00615 | -0.0762 | 0.65041
-3 | 0.063 | 0.00581 | -0.077 | 10.8434
-2.5 | 0.1218 | 0.0054 | -0.0779 | 22.5556
-2 | 0.1809 | 0.00504 | -0.0788 | 35.8929
-1.5 | 0.2405 | 0.00489 | -0.0796 | 49.182
-1 | 0.3006 | 0.00481 | -0.0805 | 62.4948
-0.5 | 0.3608 | 0.00483 | -0.0814 | 74.6998
0 | 0.421 | 0.00484 | -0.0823 | 86.9835
0.5 | 0.481 | 0.00487 | -0.0832 | 98.768
1 | 0.541 | 0.00493 | -0.0841 | 109.7363
1.5 | 0.6009 | 0.00499 | -0.0849 | 120.4208
2 | 0.6604 | 0.0051 | -0.0858 | 129.4902
2.5 | 0.7198 | 0.00519 | -0.0866 | 138.6898
3.5 | 0.8379 | 0.00543 | -0.0881 | 154.3094
4 | 0.896 | 0.00562 | -0.0887 | 159.4306
4.5 | 0.9536 | 0.00582 | -0.0893 | 163.8488
5 | 1.0108 | 0.00604 | -0.0898 | 167.351
5.5 | 1.0661 | 0.00638 | -0.0901 | 167.1003
6 | 1.1155 | 0.00708 | -0.0894 | 157.5565
6.5 | 1.1592 | 0.00802 | -0.0879 | 144.5387
7 | 1.2008 | 0.00892 | -0.086 | 134.6188
7.5 | 1.2372 | 0.00984 | -0.0833 | 125.7317
8.5 | 1.2736 | 0.01175 | -0.0715 | 108.3915
9 | 1.2937 | 0.01267 | -0.0667 | 102.1073
9.5 | 1.3147 | 0.01419 | -0.0626 | 92.6498
10 | 1.3344 | 0.01595 | -0.0588 | 83.6614
10.5 | 1.3538 | 0.01788 | -0.0553 | 75.7159
11 | 1.3755 | 0.01981 | -0.0523 | 69.4346
11.5 | 1.3991 | 0.02174 | -0.0498 | 64.356
12.5 | 1.4457 | 0.02589 | -0.0453 | 55.8401
13 | 1.4677 | 0.02822 | -0.0434 | 52.0092
13.5 | 1.4912 | 0.03059 | -0.0417 | 48.748
14 | 1.5097 | 0.03343 | -0.04 | 45.16
14.5 | 1.5316 | 0.03615 | -0.0387 | 42.3679
15 | 1.5502 | 0.03923 | -0.0374 | 39.5157
15.5 | 1.5657 | 0.04272 | -0.0363 | 36.6503
16 | 1.584 | 0.04608 | -0.0355 | 34.375
16.5 | 1.5991 | 0.04986 | -0.0349 | 32.0718
17 | 1.6105 | 0.05415 | -0.0344 | 29.7415
17.5 | 1.6237 | 0.05839 | -0.0343 | 27.8078
18 | 1.6356 | 0.0629 | -0.0344 | 26.0032
18.5 | 1.6438 | 0.06795 | -0.0348 | 24.1913
19 | 1.6505 | 0.07337 | -0.0354 | 22.4956
19.5 | 1.6552 | 0.07917 | -0.0364 | 20.9069
20 | 1.6617 | 0.08485 | -0.0376 | 19.584

## 69. Re 4M Mach 0.25 (1)
BIGFOIL.COM POLAR EXPORT
NACA63-517 a=0.6
NACA63-517 a=0.6 |  |  |  | Cl Max: | 1.626 | at alpha= | 12.5 | deg
JavaFoil+Calcfoil stall+Eppler ext transition |  |  |  | L/D Max: | 141.321 | at alpha= | 4 | deg
Re: | 4000000 |  |  | Cd Min: | 0.0057 | at alpha= | -2 | deg
Mach: | 0.25 |  |  | Cl=0 at alpha= | -3.4841 | deg
|  |  |  | @ Cl=0.1, Cd= | 0.0058198
|  |  |  | @ Cl=0.4, Cd= | 0.0058308
|  |  |  | @ Cl=0.6, Cd= | 0.0061425
alpha (deg) | Cl | Cd | Cm | Cl/Cd
-17 | -0.562 | 0.13562 | -0.03 | -4.146
-16.5 | -0.602 | 0.12726 | -0.031 | -4.729
-16 | -0.638 | 0.11692 | -0.032 | -5.456
-15.5 | -0.668 | 0.10932 | -0.034 | -6.114
-15 | -0.694 | 0.10132 | -0.035 | -6.85
-14.5 | -0.712 | 0.09717 | -0.035 | -7.326
-14 | -0.732 | 0.08399 | -0.039 | -8.718
-13.5 | -0.749 | 0.07192 | -0.043 | -10.409
-13 | -0.775 | 0.05213 | -0.049 | -14.862
-12.5 | -0.783 | 0.04199 | -0.051 | -18.648
-12 | -0.797 | 0.02798 | -0.055 | -28.497
-11.5 | -0.789 | 0.02288 | -0.057 | -34.476
-11 | -0.776 | 0.01834 | -0.059 | -42.306
-10.5 | -0.765 | 0.01286 | -0.062 | -59.542
-10 | -0.734 | 0.01156 | -0.063 | -63.471
-9.5 | -0.697 | 0.01024 | -0.064 | -68.1
-9 | -0.659 | 0.00954 | -0.066 | -69.103
-8.5 | -0.606 | 0.00899 | -0.066 | -67.414
-8 | -0.551 | 0.0086 | -0.067 | -64.045
-7.5 | -0.494 | 0.00816 | -0.068 | -60.527
-7 | -0.436 | 0.00845 | -0.068 | -51.566
-6.5 | -0.376 | 0.00818 | -0.069 | -45.995
-6 | -0.316 | 0.00798 | -0.069 | -39.555
-5.5 | -0.254 | 0.00783 | -0.07 | -32.458
-5 | -0.192 | 0.00764 | -0.071 | -25.13
-4.5 | -0.129 | 0.00744 | -0.071 | -17.356
-4 | -0.066 | 0.00692 | -0.072 | -9.534
-3.5 | -0.002 | 0.00622 | -0.073 | -0.399
-3 | 0.061 | 0.00596 | -0.073 | 10.259
-2.5 | 0.125 | 0.00573 | -0.074 | 21.827
-2 | 0.189 | 0.0057 | -0.075 | 33.2
-1.5 | 0.253 | 0.00574 | -0.075 | 44.089
-1 | 0.317 | 0.00577 | -0.076 | 54.938
-0.5 | 0.381 | 0.00581 | -0.076 | 65.496
0 | 0.445 | 0.00588 | -0.077 | 75.608
0.5 | 0.508 | 0.00602 | -0.078 | 84.456
1 | 0.572 | 0.00609 | -0.078 | 93.964
1.5 | 0.636 | 0.00621 | -0.079 | 102.401
2 | 0.699 | 0.00635 | -0.08 | 110.037
2.5 | 0.763 | 0.00654 | -0.08 | 116.584
3 | 0.822 | 0.00665 | -0.081 | 123.536
3.5 | 0.885 | 0.00696 | -0.081 | 127.119
4 | 0.941 | 0.00666 | -0.082 | 141.321
4.5 | 1 | 0.00738 | -0.082 | 135.556
5 | 1.058 | 0.00772 | -0.082 | 137.052
5.5 | 1.116 | 0.00807 | -0.083 | 138.249
6 | 1.171 | 0.00864 | -0.083 | 135.538
6.5 | 1.223 | 0.00973 | -0.083 | 125.763
7 | 1.275 | 0.01067 | -0.084 | 119.459
7.5 | 1.324 | 0.01195 | -0.084 | 110.855
8 | 1.37 | 0.01415 | -0.084 | 96.782
8.5 | 1.415 | 0.01542 | -0.084 | 91.762
9 | 1.455 | 0.01798 | -0.085 | 80.94
9.5 | 1.495 | 0.01902 | -0.085 | 78.559
10 | 1.531 | 0.02021 | -0.085 | 75.757
10.5 | 1.563 | 0.02137 | -0.086 | 73.14
11 | 1.59 | 0.02264 | -0.086 | 70.222
11.5 | 1.608 | 0.02358 | -0.086 | 68.201
12 | 1.621 | 0.02508 | -0.087 | 64.619
12.5 | 1.626 | 0.02672 | -0.087 | 60.851
13 | 1.625 | 0.02846 | -0.087 | 57.077
13.5 | 1.615 | 0.03047 | -0.088 | 53
14 | 1.598 | 0.03262 | -0.088 | 48.99
14.5 | 1.568 | 0.03516 | -0.088 | 44.584
15 | 1.528 | 0.03745 | -0.088 | 40.787
15.5 | 1.478 | 0.04065 | -0.089 | 36.357
16 | 1.42 | 0.044 | -0.089 | 32.269
16.5 | 1.353 | 0.0478 | -0.089 | 28.313
17 | 1.28 | 0.05237 | -0.089 | 24.437
17.5 | 1.198 | 0.05789 | -0.088 | 20.703

## 70. Re 4M Mach 0.25 (2)
BIGFOIL.COM POLAR EXPORT
NACA63-517 a=0.6
NACA63-517 a=0.6 |  |  |  | Cl Max: | 1.6135 | at alpha= | 19.5 | deg
XFOIL ncrit=9 |  |  |  | L/D Max: | 168.43 | at alpha= | 5.5 | deg
Re: | 4000000 |  |  | Cd Min: | 0.15735 | at alpha= | -20 | deg
Mach: | 0.25 |  |  | Cl=0 at alpha= | -3.5358 | deg
|  |  |  | @ Cl=0.1, Cd= | 0.0056987
|  |  |  | @ Cl=0.4, Cd= | 0.0049067
|  |  |  | @ Cl=0.6, Cd= | 0.0050645
alpha (deg) | Cl | Cd | Cm | Cl/Cd
-20 | -0.7504 | 0.15735 | -0.0159 | -4.769
-19.5 | -0.8558 | 0.12767 | -0.036 | -6.7032
-19 | -1.0001 | 0.09482 | -0.0594 | -10.5474
-18.5 | -1.0667 | 0.07684 | -0.0721 | -13.8821
-18 | -1.1128 | 0.06326 | -0.0812 | -17.5909
-17.5 | -1.1384 | 0.05339 | -0.0871 | -21.3223
-17 | -1.1575 | 0.04529 | -0.0911 | -25.5575
-16.5 | -1.1708 | 0.03858 | -0.0936 | -30.3473
-16 | -1.178 | 0.03291 | -0.0948 | -35.7946
-15.5 | -1.1774 | 0.0282 | -0.0951 | -41.7518
-15 | -1.1771 | 0.02379 | -0.0946 | -49.4788
-14.5 | -1.1706 | 0.02041 | -0.0929 | -57.3542
-14 | -1.1683 | 0.01789 | -0.0884 | -65.3046
-13.5 | -1.1605 | 0.01589 | -0.0824 | -73.0334
-13 | -1.1161 | 0.01487 | -0.0802 | -75.0572
-12.5 | -1.0658 | 0.01404 | -0.0786 | -75.9117
-12 | -1.0114 | 0.01339 | -0.0774 | -75.534
-11.5 | -0.9581 | 0.01259 | -0.0763 | -76.1001
-11 | -0.9019 | 0.01197 | -0.0755 | -75.3467
-10.5 | -0.8443 | 0.01139 | -0.0749 | -74.1264
-10 | -0.7858 | 0.01088 | -0.0745 | -72.2243
-9.5 | -0.7275 | 0.01033 | -0.0742 | -70.4259
-9 | -0.6683 | 0.00981 | -0.074 | -68.1244
-8.5 | -0.6082 | 0.00938 | -0.074 | -64.8401
-8 | -0.5475 | 0.00903 | -0.0742 | -60.6312
-7.5 | -0.4871 | 0.00861 | -0.0743 | -56.5738
-7 | -0.426 | 0.00826 | -0.0747 | -51.5738
-6.5 | -0.3647 | 0.00796 | -0.075 | -45.8166
-6 | -0.3032 | 0.00767 | -0.0755 | -39.5306
-5.5 | -0.2416 | 0.00739 | -0.0761 | -32.6928
-5 | -0.1799 | 0.00715 | -0.0766 | -25.1608
-4.5 | -0.1182 | 0.00688 | -0.0773 | -17.1802
-4 | -0.057 | 0.00656 | -0.078 | -8.689
-3.5 | 0.0044 | 0.00627 | -0.0787 | 0.70175
-3 | 0.0657 | 0.00593 | -0.0796 | 11.0793
-2.5 | 0.1265 | 0.00552 | -0.0804 | 22.9167
-2 | 0.1876 | 0.00513 | -0.0813 | 36.5692
-1.5 | 0.2494 | 0.00494 | -0.0822 | 50.4858
-1 | 0.3115 | 0.00489 | -0.0831 | 63.7014
-0.5 | 0.374 | 0.00489 | -0.084 | 76.4826
0 | 0.4361 | 0.00493 | -0.0849 | 88.4584
0.5 | 0.4984 | 0.00495 | -0.0858 | 100.6869
1 | 0.5605 | 0.00502 | -0.0867 | 111.6534
1.5 | 0.6226 | 0.00509 | -0.0876 | 122.3183
2 | 0.6844 | 0.00517 | -0.0884 | 132.3791
2.5 | 0.7458 | 0.0053 | -0.0892 | 140.717
3 | 0.8073 | 0.00541 | -0.09 | 149.2237
3.5 | 0.8685 | 0.00554 | -0.0907 | 156.769
4 | 0.9287 | 0.00575 | -0.0912 | 161.513
4.5 | 0.9881 | 0.00599 | -0.0916 | 164.9583
5 | 1.0473 | 0.00624 | -0.092 | 167.8365
5.5 | 1.1049 | 0.00656 | -0.092 | 168.4299
6 | 1.1541 | 0.00734 | -0.0909 | 157.2343
6.5 | 1.1953 | 0.0084 | -0.0884 | 142.2976
7.5 | 1.2535 | 0.01044 | -0.0792 | 120.067
8 | 1.2617 | 0.01175 | -0.0715 | 107.3787
8.5 | 1.2753 | 0.0133 | -0.0657 | 95.8872
9.5 | 1.3167 | 0.01657 | -0.0574 | 79.4629
10 | 1.3344 | 0.01881 | -0.0535 | 70.941
10.5 | 1.3522 | 0.0212 | -0.05 | 63.783
11 | 1.3716 | 0.02363 | -0.0469 | 58.0449
11.5 | 1.3948 | 0.02598 | -0.0444 | 53.6875
12 | 1.4183 | 0.02845 | -0.0421 | 49.8524
12.5 | 1.4392 | 0.03126 | -0.04 | 46.0397
13 | 1.4626 | 0.034 | -0.0382 | 43.0176
13.5 | 1.4821 | 0.0372 | -0.0365 | 39.8414
14 | 1.503 | 0.04042 | -0.035 | 37.1846
14.5 | 1.5211 | 0.04402 | -0.0338 | 34.5547
15 | 1.5368 | 0.04798 | -0.0327 | 32.03
15.5 | 1.5539 | 0.05196 | -0.0319 | 29.9057
16 | 1.5674 | 0.05643 | -0.0313 | 27.776
16.5 | 1.5784 | 0.06132 | -0.031 | 25.7404
17 | 1.5905 | 0.06628 | -0.0311 | 23.9967
17.5 | 1.5991 | 0.07178 | -0.0314 | 22.2778
18 | 1.6029 | 0.07808 | -0.0323 | 20.5289
18.5 | 1.6078 | 0.08438 | -0.0334 | 19.0543
19 | 1.612 | 0.09099 | -0.0349 | 17.7162
19.5 | 1.6135 | 0.09807 | -0.0368 | 16.4525
20 | 1.6122 | 0.1057 | -0.0393 | 15.2526

## 71. Re 4M Mach 0.50 (1)
BIGFOIL.COM POLAR EXPORT
NACA63-517 a=0.6
NACA63-517 a=0.6 |  |  |  | Cl Max: | 1.517 | at alpha= | 9 | deg
JavaFoil+Calcfoil stall+Eppler ext transition |  |  |  | L/D Max: | 125.624 | at alpha= | 5 | deg
Re: | 4000000 |  |  | Cd Min: | 0.00606 | at alpha= | -2.5 | deg
Mach: | 0.5 |  |  | Cl=0 at alpha= | -3.4789 | deg
|  |  |  | @ Cl=0.1, Cd= | 0.0062433
|  |  |  | @ Cl=0.4, Cd= | 0.0061567
|  |  |  | @ Cl=0.6, Cd= | 0.0065347
alpha (deg) | Cl | Cd | Cm | Cl/Cd
-20 | -0.942 | 0.16274 | -0.035 | -5.786
-19.5 | -0.916 | 0.15902 | -0.036 | -5.758
-19 | -0.885 | 0.15283 | -0.035 | -5.792
-18.5 | -0.856 | 0.14691 | -0.035 | -5.825
-18 | -0.827 | 0.14314 | -0.035 | -5.781
-17.5 | -0.799 | 0.1395 | -0.035 | -5.729
-17 | -0.772 | 0.138 | -0.036 | -5.594
-16.5 | -0.742 | 0.13277 | -0.034 | -5.585
-16 | -0.713 | 0.12391 | -0.034 | -5.755
-15.5 | -0.685 | 0.12246 | -0.035 | -5.592
-15 | -0.657 | 0.11824 | -0.036 | -5.561
-14.5 | -0.628 | 0.11528 | -0.035 | -5.447
-14 | -0.599 | 0.11013 | -0.034 | -5.436
-13.5 | -0.571 | 0.10694 | -0.034 | -5.335
-13 | -0.542 | 0.10069 | -0.034 | -5.386
-12.5 | -0.514 | 0.09672 | -0.035 | -5.315
-12 | -0.485 | 0.08791 | -0.034 | -5.517
-11.5 | -0.457 | 0.08113 | -0.034 | -5.631
-11 | -0.429 | 0.07383 | -0.035 | -5.805
-10.5 | -0.4 | 0.07146 | -0.036 | -5.603
-10 | -0.371 | 0.07759 | -0.034 | -4.784
-9.5 | -0.343 | 0.06883 | -0.036 | -4.988
-9 | -0.502 | 0.0572 | -0.043 | -8.776
-8.5 | -0.559 | 0.02112 | -0.067 | -26.471
-8 | -0.555 | 0.01233 | -0.072 | -45.033
-7.5 | -0.516 | 0.01061 | -0.074 | -48.667
-7 | -0.468 | 0.01003 | -0.076 | -46.667
-6.5 | -0.412 | 0.00936 | -0.077 | -43.975
-6 | -0.348 | 0.00885 | -0.078 | -39.265
-5.5 | -0.281 | 0.00862 | -0.078 | -32.638
-5 | -0.213 | 0.00826 | -0.079 | -25.808
-4.5 | -0.144 | 0.00801 | -0.08 | -17.93
-4 | -0.073 | 0.0078 | -0.08 | -9.418
-3.5 | -0.003 | 0.00716 | -0.081 | -0.387
-3 | 0.068 | 0.00639 | -0.082 | 10.684
-2.5 | 0.14 | 0.00606 | -0.083 | 23.025
-2 | 0.212 | 0.00606 | -0.083 | 34.909
-1.5 | 0.283 | 0.00606 | -0.084 | 46.718
-1 | 0.354 | 0.00608 | -0.085 | 58.274
-0.5 | 0.426 | 0.0062 | -0.085 | 68.654
0 | 0.497 | 0.00632 | -0.086 | 78.6
0.5 | 0.568 | 0.00644 | -0.087 | 88.267
1 | 0.639 | 0.00665 | -0.088 | 96.197
1.5 | 0.705 | 0.00626 | -0.088 | 112.639
2 | 0.773 | 0.00713 | -0.088 | 108.445
2.5 | 0.841 | 0.00735 | -0.088 | 114.43
3 | 0.902 | 0.00765 | -0.089 | 117.862
3.5 | 0.969 | 0.00797 | -0.089 | 121.649
4 | 1.035 | 0.00834 | -0.09 | 124.125
4.5 | 1.1 | 0.00878 | -0.09 | 125.286
5 | 1.164 | 0.00927 | -0.091 | 125.624
5.5 | 1.227 | 0.01001 | -0.091 | 122.568
6 | 1.284 | 0.01145 | -0.091 | 112.151
6.5 | 1.338 | 0.01282 | -0.092 | 104.381
7 | 1.388 | 0.01499 | -0.092 | 92.562
7.5 | 1.432 | 0.01795 | -0.092 | 79.802
8 | 1.471 | 0.02148 | -0.092 | 68.492
8.5 | 1.502 | 0.02322 | -0.093 | 64.671
9 | 1.517 | 0.02529 | -0.093 | 59.968
9.5 | 1.509 | 0.02747 | -0.093 | 54.919
10 | 1.459 | 0.02995 | -0.094 | 48.717
10.5 | 1.282 | 0.03406 | -0.094 | 37.63
11 | 0.809 | 0.08469 | -0.049 | 9.552
11.5 | 0.968 | 0.0412 | -0.094 | 23.506
12 | 0.864 | 0.09559 | -0.051 | 9.036
12.5 | 0.889 | 0.09256 | -0.048 | 9.603
13 | 0.942 | 0.09472 | -0.07 | 9.944
13.5 | 0.943 | 0.10428 | -0.051 | 9.047
14 | 1.031 | 0.08798 | -0.081 | 11.723

## 72. Re 4M Mach 0.50 (2)
BIGFOIL.COM POLAR EXPORT
NACA63-517 a=0.6
NACA63-517 a=0.6 |  |  |  | Cl Max: | 1.4549 | at alpha= | 14.5 | deg
XFOIL ncrit=9 |  |  |  | L/D Max: | 168.817 | at alpha= | 4.5 | deg
Re: | 4000000 |  |  | Cd Min: | 0.20038 | at alpha= | 19.5 | deg
Mach: | 0.5 |  |  | Cl=0 at alpha= | -3.5471 | deg
|  |  |  | @ Cl=0.1, Cd= | 0.0063587
|  |  |  | @ Cl=0.4, Cd= | 0.0052361
|  |  |  | @ Cl=0.6, Cd= | 0.0053892
alpha (deg) | Cl | Cd | Cm | Cl/Cd
-14.5 | -0.5332 | 0.11053 | -0.0613 | -4.824
-14 | -0.5695 | 0.09614 | -0.0721 | -5.9237
-13.5 | -0.6016 | 0.08325 | -0.0818 | -7.2264
-13 | -0.6278 | 0.07151 | -0.0902 | -8.7792
-12.5 | -0.6548 | 0.06002 | -0.0984 | -10.9097
-11.5 | -0.6936 | 0.0417 | -0.11 | -16.6331
-11 | -0.7181 | 0.03379 | -0.1135 | -21.2518
-10.5 | -0.743 | 0.02676 | -0.1149 | -27.7653
-10 | -0.7629 | 0.02069 | -0.1144 | -36.8729
-9.5 | -0.7739 | 0.01693 | -0.109 | -45.7118
-9 | -0.7469 | 0.01465 | -0.1033 | -50.9829
-8.5 | -0.698 | 0.01284 | -0.0992 | -54.3614
-8 | -0.6362 | 0.01153 | -0.0962 | -55.1778
-7.5 | -0.5698 | 0.01048 | -0.0939 | -54.3702
-7 | -0.4992 | 0.00972 | -0.0922 | -51.358
-6.5 | -0.4281 | 0.00901 | -0.091 | -47.5139
-6 | -0.3553 | 0.00854 | -0.0903 | -41.6042
-5.5 | -0.2823 | 0.00811 | -0.0899 | -34.8089
-5 | -0.2094 | 0.00779 | -0.0898 | -26.8806
-4.5 | -0.1368 | 0.00748 | -0.0899 | -18.2888
-4 | -0.0645 | 0.00719 | -0.0902 | -8.9708
-3.5 | 0.0067 | 0.00683 | -0.0906 | 0.98097
-3 | 0.0778 | 0.0065 | -0.0912 | 11.9692
-2.5 | 0.1485 | 0.00605 | -0.0919 | 24.5455
-2 | 0.2184 | 0.00559 | -0.0927 | 39.0698
-1.5 | 0.2894 | 0.00527 | -0.0937 | 54.9146
-1 | 0.3612 | 0.00522 | -0.0946 | 69.1954
-0.5 | 0.4333 | 0.00525 | -0.0956 | 82.5333
0 | 0.5052 | 0.00528 | -0.0965 | 95.6818
0.5 | 0.5769 | 0.00537 | -0.0974 | 107.4302
1 | 0.6489 | 0.00543 | -0.0983 | 119.5028
1.5 | 0.7201 | 0.00556 | -0.0991 | 129.5144
2 | 0.7921 | 0.00567 | -0.0999 | 139.7002
2.5 | 0.863 | 0.00583 | -0.1004 | 148.0274
3 | 0.9338 | 0.00601 | -0.1009 | 155.3744
3.5 | 1.0048 | 0.00618 | -0.1012 | 162.589
4 | 1.0743 | 0.00643 | -0.1011 | 167.0762
4.5 | 1.1412 | 0.00676 | -0.1004 | 168.8166
5 | 1.2062 | 0.00715 | -0.0993 | 168.6993
5.5 | 1.2663 | 0.00765 | -0.0972 | 165.5294
6 | 1.2998 | 0.00866 | -0.091 | 150.0924
6.5 | 1.2909 | 0.01064 | -0.0793 | 121.3252
7 | 1.2847 | 0.01355 | -0.0701 | 94.8118
7.5 | 1.2871 | 0.01655 | -0.0628 | 77.7704
8 | 1.2903 | 0.0198 | -0.0563 | 65.1667
8.5 | 1.2953 | 0.02322 | -0.0506 | 55.7838
9 | 1.3058 | 0.02654 | -0.0457 | 49.2012
9.5 | 1.3204 | 0.03015 | -0.0425 | 43.7944
10 | 1.3236 | 0.03488 | -0.0387 | 37.9472
10.5 | 1.3372 | 0.03928 | -0.0359 | 34.0428
11 | 1.3561 | 0.04351 | -0.0335 | 31.1675
11.5 | 1.3759 | 0.04792 | -0.0315 | 28.7124
12 | 1.3954 | 0.05256 | -0.0297 | 26.5487
12.5 | 1.4131 | 0.0576 | -0.0283 | 24.533
13 | 1.4286 | 0.06304 | -0.0273 | 22.6618
13.5 | 1.4411 | 0.06905 | -0.0266 | 20.8704
14 | 1.4521 | 0.07547 | -0.0265 | 19.2408
14.5 | 1.4549 | 0.08304 | -0.0271 | 17.5205
15 | 1.4542 | 0.09137 | -0.0285 | 15.9155
15.5 | 1.4457 | 0.1009 | -0.0311 | 14.328
16 | 1.4333 | 0.11134 | -0.0347 | 12.8732
16.5 | 1.417 | 0.12261 | -0.0395 | 11.557
17 | 1.3956 | 0.13496 | -0.0458 | 10.3408
17.5 | 1.3737 | 0.14771 | -0.0531 | 9.3
18 | 1.3531 | 0.16076 | -0.0613 | 8.4169
18.5 | 1.3351 | 0.17381 | -0.0699 | 7.6814
19 | 1.3184 | 0.18694 | -0.0791 | 7.0525
19.5 | 1.3026 | 0.20038 | -0.0887 | 6.5006

## 73. Re 5M Mach 0.00 (1)
BIGFOIL.COM POLAR EXPORT
NACA63-517 a=0.6
NACA63-517 a=0.6 |  |  |  | Cl Max: | 1.682 | at alpha= | 14 | deg
JavaFoil+Calcfoil stall+Eppler ext transition |  |  |  | L/D Max: | 154.242 | at alpha= | 5 | deg
Re: | 5000000 |  |  | Cd Min: | 0.00553 | at alpha= | -2 | deg
Mach: | 0 |  |  | Cl=0 at alpha= | -3.4836 | deg
|  |  |  | @ Cl=0.1, Cd= | 0.0057113
|  |  |  | @ Cl=0.4, Cd= | 0.0056554
|  |  |  | @ Cl=0.6, Cd= | 0.005933
alpha (deg) | Cl | Cd | Cm | Cl/Cd
-19.5 | -0.774 | 0.14883 | -0.031 | -5.202
-19 | -0.789 | 0.14143 | -0.031 | -5.577
-18.5 | -0.805 | 0.13016 | -0.033 | -6.182
-18 | -0.817 | 0.12227 | -0.034 | -6.683
-17.5 | -0.826 | 0.11754 | -0.034 | -7.026
-17 | -0.839 | 0.10481 | -0.036 | -8.008
-16.5 | -0.849 | 0.09541 | -0.038 | -8.896
-16 | -0.861 | 0.08277 | -0.041 | -10.402
-15.5 | -0.857 | 0.08166 | -0.04 | -10.488
-15 | -0.894 | 0.05149 | -0.047 | -17.352
-14.5 | -0.899 | 0.04226 | -0.049 | -21.275
-14 | -0.89 | 0.03926 | -0.05 | -22.669
-13.5 | -0.886 | 0.03272 | -0.051 | -27.069
-13 | -0.879 | 0.02639 | -0.053 | -33.302
-12.5 | -0.868 | 0.0213 | -0.055 | -40.768
-12 | -0.85 | 0.01804 | -0.056 | -47.144
-11.5 | -0.827 | 0.01565 | -0.058 | -52.831
-11 | -0.8 | 0.01358 | -0.059 | -58.895
-10.5 | -0.778 | 0.01007 | -0.061 | -77.243
-10 | -0.744 | 0.00928 | -0.062 | -80.187
-9.5 | -0.697 | 0.00899 | -0.063 | -77.534
-9 | -0.646 | 0.00862 | -0.064 | -74.936
-8.5 | -0.593 | 0.00833 | -0.064 | -71.15
-8 | -0.538 | 0.008 | -0.065 | -67.201
-7.5 | -0.481 | 0.00769 | -0.065 | -62.569
-7 | -0.424 | 0.00792 | -0.066 | -53.536
-6.5 | -0.366 | 0.00778 | -0.067 | -46.976
-6 | -0.306 | 0.00761 | -0.067 | -40.292
-5.5 | -0.247 | 0.00744 | -0.068 | -33.12
-5 | -0.186 | 0.00728 | -0.068 | -25.547
-4.5 | -0.125 | 0.00712 | -0.069 | -17.574
-4 | -0.064 | 0.00667 | -0.07 | -9.577
-3.5 | -0.002 | 0.00621 | -0.07 | -0.387
-3 | 0.059 | 0.00587 | -0.071 | 10.102
-2.5 | 0.121 | 0.00563 | -0.072 | 21.482
-2 | 0.183 | 0.00553 | -0.072 | 33.127
-1.5 | 0.245 | 0.00553 | -0.073 | 44.305
-1 | 0.307 | 0.00558 | -0.073 | 55.033
-0.5 | 0.369 | 0.00563 | -0.074 | 65.423
0 | 0.43 | 0.00568 | -0.075 | 75.816
0.5 | 0.492 | 0.00574 | -0.075 | 85.679
1 | 0.554 | 0.00585 | -0.076 | 94.596
1.5 | 0.615 | 0.00596 | -0.076 | 103.184
2 | 0.677 | 0.00605 | -0.077 | 111.865
2.5 | 0.739 | 0.00623 | -0.078 | 118.586
3 | 0.796 | 0.00635 | -0.078 | 125.309
3.5 | 0.857 | 0.00655 | -0.079 | 130.904
4 | 0.917 | 0.00678 | -0.079 | 135.283
4.5 | 0.978 | 0.00703 | -0.08 | 139.044
5 | 1.032 | 0.00669 | -0.08 | 154.242
5.5 | 1.087 | 0.0077 | -0.08 | 141.168
6 | 1.139 | 0.00852 | -0.081 | 133.754
6.5 | 1.191 | 0.00922 | -0.081 | 129.148
7 | 1.242 | 0.01005 | -0.081 | 123.67
7.5 | 1.29 | 0.01149 | -0.082 | 112.344
8 | 1.338 | 0.01288 | -0.082 | 103.904
8.5 | 1.384 | 0.01386 | -0.082 | 99.918
9 | 1.426 | 0.01592 | -0.082 | 89.558
9.5 | 1.468 | 0.01677 | -0.083 | 87.556
10 | 1.508 | 0.01769 | -0.083 | 85.224
10.5 | 1.545 | 0.01868 | -0.083 | 82.68
11 | 1.578 | 0.01972 | -0.084 | 80.024
11.5 | 1.606 | 0.02075 | -0.084 | 77.381
12 | 1.63 | 0.02143 | -0.085 | 76.057
12.5 | 1.649 | 0.02266 | -0.085 | 72.79
13 | 1.665 | 0.02404 | -0.085 | 69.25
13.5 | 1.676 | 0.02544 | -0.086 | 65.86
14 | 1.682 | 0.02706 | -0.086 | 62.136
14.5 | 1.68 | 0.02875 | -0.086 | 58.443
15 | 1.673 | 0.03051 | -0.086 | 54.846
15.5 | 1.661 | 0.0325 | -0.087 | 51.12
16 | 1.645 | 0.03458 | -0.087 | 47.57
16.5 | 1.624 | 0.03665 | -0.087 | 44.319
17 | 1.6 | 0.03912 | -0.087 | 40.885
17.5 | 1.571 | 0.04181 | -0.087 | 37.573
18 | 1.539 | 0.04467 | -0.088 | 34.45
18.5 | 1.504 | 0.04802 | -0.088 | 31.329
19 | 1.468 | 0.05115 | -0.088 | 28.694

## 74. Re 5M Mach 0.00 (2)
BIGFOIL.COM POLAR EXPORT
NACA63-517 a=0.6
NACA63-517 a=0.6 |  |  |  | Cl Max: | 1.6971 | at alpha= | 20 | deg
XFOIL ncrit=9 |  |  |  | L/D Max: | 171.536 | at alpha= | 5 | deg
Re: | 5000000 |  |  | Cd Min: | 0.07751 | at alpha= | 20 | deg
Mach: | 0 |  |  | Cl=0 at alpha= | -3.5322 | deg
|  |  |  | @ Cl=0.1, Cd= | 0.0054616
|  |  |  | @ Cl=0.4, Cd= | 0.0046637
|  |  |  | @ Cl=0.6, Cd= | 0.0048129
alpha (deg) | Cl | Cd | Cm | Cl/Cd
-20 | -1.3029 | 0.05251 | -0.0766 | -24.8124
-19.5 | -1.3117 | 0.04591 | -0.0796 | -28.5711
-19 | -1.3221 | 0.03979 | -0.0818 | -33.2269
-18.5 | -1.3223 | 0.03501 | -0.083 | -37.7692
-18 | -1.32 | 0.03068 | -0.0837 | -43.0248
-17.5 | -1.3121 | 0.02705 | -0.0838 | -48.5065
-17 | -1.301 | 0.02388 | -0.0835 | -54.4807
-16.5 | -1.2931 | 0.02094 | -0.0821 | -61.7526
-16 | -1.2835 | 0.01876 | -0.0793 | -68.4168
-15.5 | -1.2803 | 0.0172 | -0.0735 | -74.436
-15 | -1.2572 | 0.01558 | -0.0703 | -80.6932
-14.5 | -1.2206 | 0.01438 | -0.0685 | -84.8818
-14 | -1.1749 | 0.0136 | -0.0677 | -86.3897
-13.5 | -1.1262 | 0.01297 | -0.0672 | -86.8311
-13 | -1.0752 | 0.01243 | -0.067 | -86.5004
-12.5 | -1.0227 | 0.01195 | -0.0669 | -85.5816
-12 | -0.9709 | 0.01136 | -0.0668 | -85.4665
-11.5 | -0.9174 | 0.01086 | -0.0668 | -84.4751
-11 | -0.8629 | 0.01041 | -0.067 | -82.8915
-10.5 | -0.8075 | 0.01001 | -0.0672 | -80.6693
-10 | -0.7515 | 0.00966 | -0.0675 | -77.795
-9.5 | -0.6955 | 0.00925 | -0.0679 | -75.1892
-9 | -0.639 | 0.00885 | -0.0683 | -72.2034
-8.5 | -0.5817 | 0.00854 | -0.0688 | -68.1148
-8 | -0.5239 | 0.00827 | -0.0693 | -63.3495
-7.5 | -0.4663 | 0.00792 | -0.0699 | -58.8763
-7 | -0.408 | 0.00767 | -0.0705 | -53.1943
-6.5 | -0.3497 | 0.00741 | -0.0711 | -47.193
-6 | -0.2908 | 0.00717 | -0.0718 | -40.5579
-5.5 | -0.2321 | 0.00694 | -0.0726 | -33.4438
-5 | -0.173 | 0.00672 | -0.0733 | -25.744
-4.5 | -0.1141 | 0.00648 | -0.0741 | -17.608
-4 | -0.0552 | 0.00621 | -0.0748 | -8.8889
-3.5 | 0.0038 | 0.00598 | -0.0757 | 0.63545
-3 | 0.0627 | 0.00569 | -0.0765 | 11.0193
-2.5 | 0.1215 | 0.00533 | -0.0774 | 22.7955
-2 | 0.1802 | 0.00501 | -0.0783 | 35.9681
-1.5 | 0.2395 | 0.00475 | -0.0792 | 50.4211
-1 | 0.299 | 0.00466 | -0.0801 | 64.1631
-0.5 | 0.3589 | 0.00465 | -0.081 | 77.1828
0 | 0.4188 | 0.00467 | -0.0819 | 89.6788
0.5 | 0.4785 | 0.00468 | -0.0828 | 102.2436
1 | 0.5382 | 0.00473 | -0.0837 | 113.7844
1.5 | 0.5975 | 0.00481 | -0.0846 | 124.2204
2 | 0.6569 | 0.00488 | -0.0854 | 134.6107
2.5 | 0.7162 | 0.00497 | -0.0863 | 144.1046
3 | 0.7749 | 0.00509 | -0.0871 | 152.2397
3.5 | 0.8332 | 0.00526 | -0.0878 | 158.403
4 | 0.891 | 0.00544 | -0.0885 | 163.7868
4.5 | 0.9484 | 0.00564 | -0.0891 | 168.156
5 | 1.0052 | 0.00586 | -0.0896 | 171.5358
5.5 | 1.0584 | 0.00634 | -0.0897 | 166.9401
6.5 | 1.15 | 0.00808 | -0.0875 | 142.3267
7.5 | 1.2311 | 0.00977 | -0.0835 | 126.0082
8 | 1.2657 | 0.01057 | -0.0805 | 119.7446
8.5 | 1.2821 | 0.01136 | -0.0741 | 112.8609
9 | 1.2993 | 0.01238 | -0.0687 | 104.9515
9.5 | 1.3223 | 0.01333 | -0.0646 | 99.1973
10 | 1.3424 | 0.01494 | -0.0607 | 89.8527
10.5 | 1.364 | 0.01663 | -0.0573 | 82.0204
11 | 1.3879 | 0.01833 | -0.0544 | 75.7174
11.5 | 1.4134 | 0.02002 | -0.052 | 70.5994
12 | 1.44 | 0.02173 | -0.0499 | 66.2678
12.5 | 1.4629 | 0.02373 | -0.0476 | 61.6477
13 | 1.4874 | 0.02573 | -0.0456 | 57.808
13.5 | 1.5087 | 0.02806 | -0.0437 | 53.7669
14 | 1.5318 | 0.03039 | -0.0421 | 50.4047
14.5 | 1.5526 | 0.033 | -0.0406 | 47.0485
15 | 1.5707 | 0.03595 | -0.0392 | 43.6912
15.5 | 1.5909 | 0.0388 | -0.0381 | 41.0026
16 | 1.6083 | 0.04203 | -0.037 | 38.2655
16.5 | 1.6226 | 0.04566 | -0.0362 | 35.5366
17 | 1.6381 | 0.04931 | -0.0356 | 33.2204
17.5 | 1.653 | 0.05314 | -0.0352 | 31.1065
18 | 1.6643 | 0.05746 | -0.0351 | 28.9645
18.5 | 1.6717 | 0.06236 | -0.0351 | 26.8072
19 | 1.6816 | 0.0671 | -0.0355 | 25.0611
19.5 | 1.6906 | 0.07208 | -0.0361 | 23.4545
20 | 1.6971 | 0.07751 | -0.0371 | 21.8952

## 75. Re 5M Mach 0.10 (1)
BIGFOIL.COM POLAR EXPORT
NACA63-517 a=0.6
NACA63-517 a=0.6 |  |  |  | Cl Max: | 1.673 | at alpha= | 14 | deg
JavaFoil+Calcfoil stall+Eppler ext transition |  |  |  | L/D Max: | 141.176 | at alpha= | 5 | deg
Re: | 5000000 |  |  | Cd Min: | 0.00555 | at alpha= | -1.5 | deg
Mach: | 0.1 |  |  | Cl=0 at alpha= | -3.4839 | deg
|  |  |  | @ Cl=0.1, Cd= | 0.0057252
|  |  |  | @ Cl=0.4, Cd= | 0.0056695
|  |  |  | @ Cl=0.6, Cd= | 0.0059277
alpha (deg) | Cl | Cd | Cm | Cl/Cd
-19.5 | -0.729 | 0.15397 | -0.03 | -4.735
-19 | -0.749 | 0.14247 | -0.031 | -5.255
-18.5 | -0.766 | 0.13428 | -0.032 | -5.703
-18 | -0.781 | 0.1273 | -0.033 | -6.133
-17.5 | -0.794 | 0.12134 | -0.033 | -6.543
-17 | -0.809 | 0.11011 | -0.035 | -7.344
-16.5 | -0.82 | 0.10094 | -0.037 | -8.127
-16 | -0.831 | 0.09124 | -0.039 | -9.109
-15.5 | -0.831 | 0.08858 | -0.039 | -9.386
-15 | -0.855 | 0.06644 | -0.044 | -12.868
-14.5 | -0.879 | 0.04646 | -0.048 | -18.927
-14 | -0.873 | 0.04312 | -0.049 | -20.249
-13.5 | -0.873 | 0.03514 | -0.051 | -24.85
-13 | -0.872 | 0.02712 | -0.053 | -32.149
-12.5 | -0.86 | 0.02278 | -0.055 | -37.761
-12 | -0.846 | 0.01878 | -0.056 | -45.048
-11.5 | -0.825 | 0.01582 | -0.058 | -52.182
-11 | -0.797 | 0.01406 | -0.059 | -56.733
-10.5 | -0.777 | 0.00984 | -0.061 | -79.001
-10 | -0.746 | 0.00941 | -0.063 | -79.271
-9.5 | -0.699 | 0.00911 | -0.063 | -76.742
-9 | -0.648 | 0.00872 | -0.064 | -74.349
-8.5 | -0.595 | 0.00836 | -0.064 | -71.13
-8 | -0.54 | 0.00803 | -0.065 | -67.254
-7.5 | -0.483 | 0.00772 | -0.066 | -62.646
-7 | -0.426 | 0.008 | -0.066 | -53.205
-6.5 | -0.367 | 0.00779 | -0.067 | -47.167
-6 | -0.308 | 0.00762 | -0.068 | -40.392
-5.5 | -0.248 | 0.00745 | -0.068 | -33.237
-5 | -0.187 | 0.00729 | -0.069 | -25.649
-4.5 | -0.126 | 0.00713 | -0.069 | -17.641
-4 | -0.064 | 0.00668 | -0.07 | -9.61
-3.5 | -0.002 | 0.00623 | -0.071 | -0.389
-3 | 0.06 | 0.00588 | -0.071 | 10.132
-2.5 | 0.122 | 0.00564 | -0.072 | 21.575
-2 | 0.184 | 0.00556 | -0.073 | 33.128
-1.5 | 0.246 | 0.00555 | -0.073 | 44.332
-1 | 0.308 | 0.00558 | -0.074 | 55.295
-0.5 | 0.37 | 0.00566 | -0.074 | 65.42
0 | 0.433 | 0.00568 | -0.075 | 76.122
0.5 | 0.495 | 0.00575 | -0.076 | 86.089
1 | 0.557 | 0.0059 | -0.076 | 94.37
1.5 | 0.619 | 0.00594 | -0.077 | 104.13
2 | 0.68 | 0.00611 | -0.077 | 111.427
2.5 | 0.742 | 0.00624 | -0.078 | 118.986
3 | 0.8 | 0.00636 | -0.079 | 125.838
3.5 | 0.861 | 0.00662 | -0.079 | 130.139
4 | 0.922 | 0.00679 | -0.08 | 135.727
4.5 | 0.983 | 0.00712 | -0.08 | 138.024
5 | 1.036 | 0.00734 | -0.081 | 141.176
5.5 | 1.091 | 0.00776 | -0.081 | 140.614
6 | 1.144 | 0.00859 | -0.081 | 133.159
6.5 | 1.196 | 0.00933 | -0.081 | 128.292
7 | 1.248 | 0.01016 | -0.082 | 122.752
7.5 | 1.296 | 0.01164 | -0.082 | 111.283
8 | 1.343 | 0.01304 | -0.082 | 102.979
8.5 | 1.389 | 0.01402 | -0.082 | 99.078
9 | 1.431 | 0.01611 | -0.083 | 88.823
9.5 | 1.473 | 0.01697 | -0.083 | 86.778
10 | 1.512 | 0.01793 | -0.083 | 84.354
10.5 | 1.548 | 0.01895 | -0.084 | 81.718
11 | 1.581 | 0.02002 | -0.084 | 78.958
11.5 | 1.608 | 0.02111 | -0.085 | 76.137
12 | 1.63 | 0.02176 | -0.085 | 74.912
12.5 | 1.648 | 0.02303 | -0.085 | 71.582
13 | 1.661 | 0.02446 | -0.086 | 67.934
13.5 | 1.67 | 0.026 | -0.086 | 64.217
14 | 1.673 | 0.02779 | -0.086 | 60.219
14.5 | 1.669 | 0.02932 | -0.086 | 56.937
15 | 1.659 | 0.03121 | -0.087 | 53.154
15.5 | 1.642 | 0.03344 | -0.087 | 49.12
16 | 1.622 | 0.03547 | -0.087 | 45.73
16.5 | 1.596 | 0.03782 | -0.087 | 42.203
17 | 1.567 | 0.04016 | -0.088 | 39.015
17.5 | 1.533 | 0.04302 | -0.088 | 35.634
18 | 1.496 | 0.04614 | -0.088 | 32.427
18.5 | 1.456 | 0.04962 | -0.088 | 29.337
19 | 1.413 | 0.0536 | -0.088 | 26.36

## 76. Re 5M Mach 0.10 (2)
BIGFOIL.COM POLAR EXPORT
NACA63-517 a=0.6
NACA63-517 a=0.6 |  |  |  | Cl Max: | 1.6893 | at alpha= | 20 | deg
XFOIL ncrit=9 |  |  |  | L/D Max: | 171.783 | at alpha= | 5 | deg
Re: | 5000000 |  |  | Cd Min: | 0.08102 | at alpha= | 20 | deg
Mach: | 0.1 |  |  | Cl=0 at alpha= | -3.5328 | deg
|  |  |  | @ Cl=0.1, Cd= | 0.0054896
|  |  |  | @ Cl=0.4, Cd= | 0.0046664
|  |  |  | @ Cl=0.6, Cd= | 0.004818
alpha (deg) | Cl | Cd | Cm | Cl/Cd
-20 | -1.2639 | 0.05963 | -0.0748 | -21.1957
-19.5 | -1.2779 | 0.05178 | -0.079 | -24.6794
-19 | -1.2955 | 0.04425 | -0.0824 | -29.2768
-18.5 | -1.2999 | 0.03874 | -0.0843 | -33.5545
-18 | -1.3028 | 0.0337 | -0.0854 | -38.6588
-17 | -1.2903 | 0.02591 | -0.0859 | -49.7993
-16.5 | -1.2788 | 0.02285 | -0.0852 | -55.965
-16 | -1.2679 | 0.02021 | -0.0835 | -62.7363
-15.5 | -1.2621 | 0.01809 | -0.0796 | -69.7678
-15 | -1.251 | 0.01667 | -0.0743 | -75.045
-14.5 | -1.227 | 0.01483 | -0.071 | -82.7377
-14 | -1.1824 | 0.01399 | -0.0699 | -84.5175
-13.5 | -1.135 | 0.01322 | -0.0691 | -85.8548
-13 | -1.0841 | 0.01262 | -0.0686 | -85.9033
-12.5 | -1.0313 | 0.0121 | -0.0684 | -85.2314
-12 | -0.9785 | 0.01155 | -0.0682 | -84.7186
-11.5 | -0.9248 | 0.01101 | -0.0681 | -83.9964
-11 | -0.8699 | 0.01053 | -0.0681 | -82.6116
-10.5 | -0.8141 | 0.01011 | -0.0682 | -80.5242
-10 | -0.7576 | 0.00974 | -0.0685 | -77.7823
-9.5 | -0.7008 | 0.00934 | -0.0688 | -75.0321
-9 | -0.6439 | 0.00892 | -0.0691 | -72.1861
-8.5 | -0.5862 | 0.00859 | -0.0695 | -68.2421
-8 | -0.5279 | 0.00831 | -0.07 | -63.5259
-7.5 | -0.4697 | 0.00796 | -0.0705 | -59.0075
-7 | -0.411 | 0.0077 | -0.0711 | -53.3766
-6.5 | -0.3521 | 0.00744 | -0.0717 | -47.3253
-6 | -0.2929 | 0.00719 | -0.0724 | -40.7371
-5.5 | -0.2337 | 0.00697 | -0.0731 | -33.5294
-5 | -0.1742 | 0.00674 | -0.0738 | -25.8457
-4.5 | -0.1148 | 0.00652 | -0.0745 | -17.6074
-4 | -0.0556 | 0.00622 | -0.0753 | -8.9389
-3.5 | 0.0039 | 0.006 | -0.0761 | 0.65
-3 | 0.0632 | 0.00572 | -0.077 | 11.049
-2.5 | 0.1223 | 0.00535 | -0.0778 | 22.8598
-2 | 0.1814 | 0.00502 | -0.0787 | 36.1355
-1.5 | 0.2411 | 0.00477 | -0.0797 | 50.5451
-1 | 0.301 | 0.00466 | -0.0806 | 64.5923
-0.5 | 0.3613 | 0.00466 | -0.0815 | 77.5322
0 | 0.4216 | 0.00467 | -0.0824 | 90.2784
0.5 | 0.4816 | 0.0047 | -0.0833 | 102.4681
1 | 0.5418 | 0.00474 | -0.0842 | 114.3038
1.5 | 0.6015 | 0.00482 | -0.0851 | 124.7925
2 | 0.6612 | 0.00491 | -0.0859 | 134.664
2.5 | 0.7209 | 0.00499 | -0.0868 | 144.4689
3 | 0.7801 | 0.0051 | -0.0876 | 152.9608
4 | 0.8969 | 0.00545 | -0.0889 | 164.5688
4.5 | 0.9547 | 0.00566 | -0.0895 | 168.6749
5 | 1.0118 | 0.00589 | -0.09 | 171.7827
5.5 | 1.0654 | 0.00637 | -0.09 | 167.2527
6 | 1.1116 | 0.0073 | -0.0889 | 152.274
6.5 | 1.1568 | 0.00813 | -0.0876 | 142.2878
7 | 1.1987 | 0.009 | -0.0858 | 133.1889
7.5 | 1.2364 | 0.00987 | -0.0832 | 125.2685
8 | 1.2684 | 0.01069 | -0.0796 | 118.6529
8.5 | 1.2814 | 0.01157 | -0.0727 | 110.7519
9 | 1.2992 | 0.01268 | -0.0674 | 102.4606
9.5 | 1.3225 | 0.0137 | -0.0635 | 96.5328
10 | 1.3424 | 0.0154 | -0.0596 | 87.1688
10.5 | 1.364 | 0.01717 | -0.0562 | 79.4409
11 | 1.388 | 0.01892 | -0.0534 | 73.3615
11.5 | 1.4125 | 0.02074 | -0.0508 | 68.1051
12 | 1.439 | 0.02253 | -0.0487 | 63.8704
12.5 | 1.4618 | 0.02461 | -0.0464 | 59.3986
13 | 1.4858 | 0.02675 | -0.0444 | 55.5439
13.5 | 1.5072 | 0.02918 | -0.0425 | 51.6518
14 | 1.5305 | 0.03159 | -0.041 | 48.4489
14.5 | 1.5509 | 0.03433 | -0.0395 | 45.1762
15 | 1.57 | 0.0373 | -0.0381 | 42.0912
15.5 | 1.5903 | 0.04025 | -0.037 | 39.5106
16 | 1.6066 | 0.04369 | -0.036 | 36.7727
16.5 | 1.6203 | 0.04749 | -0.0351 | 34.1188
17 | 1.6366 | 0.05119 | -0.0346 | 31.9711
17.5 | 1.6502 | 0.05528 | -0.0343 | 29.8517
18 | 1.66 | 0.05992 | -0.0342 | 27.7036
18.5 | 1.6679 | 0.06492 | -0.0344 | 25.6916
19 | 1.678 | 0.06978 | -0.0349 | 24.047
19.5 | 1.6855 | 0.07511 | -0.0356 | 22.4404
20 | 1.6893 | 0.08102 | -0.0368 | 20.8504

## 77. Re 5M Mach 0.25 (1)
BIGFOIL.COM POLAR EXPORT
NACA63-517 a=0.6
NACA63-517 a=0.6 |  |  |  | Cl Max: | 1.629 | at alpha= | 12.5 | deg
JavaFoil+Calcfoil stall+Eppler ext transition |  |  |  | L/D Max: | 139.171 | at alpha= | 5 | deg
Re: | 5000000 |  |  | Cd Min: | 0.00562 | at alpha= | -1.5 | deg
Mach: | 0.25 |  |  | Cl=0 at alpha= | -3.4841 | deg
|  |  |  | @ Cl=0.1, Cd= | 0.0058255
|  |  |  | @ Cl=0.4, Cd= | 0.0057248
|  |  |  | @ Cl=0.6, Cd= | 0.0060237
alpha (deg) | Cl | Cd | Cm | Cl/Cd
-17 | -0.563 | 0.13401 | -0.03 | -4.199
-16.5 | -0.602 | 0.12523 | -0.031 | -4.81
-16 | -0.639 | 0.11513 | -0.033 | -5.547
-15.5 | -0.669 | 0.10685 | -0.034 | -6.266
-15 | -0.695 | 0.09907 | -0.036 | -7.019
-14.5 | -0.713 | 0.0951 | -0.036 | -7.499
-14 | -0.736 | 0.08006 | -0.04 | -9.196
-13.5 | -0.759 | 0.06444 | -0.045 | -11.772
-13 | -0.792 | 0.04241 | -0.051 | -18.67
-12.5 | -0.792 | 0.03719 | -0.053 | -21.302
-12 | -0.801 | 0.0261 | -0.056 | -30.706
-11.5 | -0.794 | 0.02091 | -0.058 | -37.978
-11 | -0.78 | 0.01698 | -0.059 | -45.964
-10.5 | -0.769 | 0.01201 | -0.062 | -64.029
-10 | -0.737 | 0.01091 | -0.063 | -67.614
-9.5 | -0.701 | 0.01045 | -0.064 | -67.14
-9 | -0.659 | 0.00917 | -0.066 | -71.83
-8.5 | -0.606 | 0.00867 | -0.066 | -69.928
-8 | -0.551 | 0.0083 | -0.067 | -66.376
-7.5 | -0.494 | 0.00795 | -0.068 | -62.158
-7 | -0.436 | 0.00818 | -0.068 | -53.261
-6.5 | -0.376 | 0.00797 | -0.069 | -47.207
-6 | -0.316 | 0.00781 | -0.069 | -40.444
-5.5 | -0.254 | 0.0076 | -0.07 | -33.454
-5 | -0.192 | 0.00744 | -0.071 | -25.8
-4.5 | -0.129 | 0.00726 | -0.071 | -17.796
-4 | -0.066 | 0.00682 | -0.072 | -9.676
-3.5 | -0.002 | 0.00644 | -0.073 | -0.386
-3 | 0.061 | 0.00599 | -0.073 | 10.217
-2.5 | 0.125 | 0.00572 | -0.074 | 21.834
-2 | 0.189 | 0.00563 | -0.075 | 33.628
-1.5 | 0.253 | 0.00562 | -0.075 | 45.052
-1 | 0.317 | 0.00566 | -0.076 | 56.018
-0.5 | 0.381 | 0.00571 | -0.076 | 66.657
0 | 0.445 | 0.00576 | -0.077 | 77.218
0.5 | 0.508 | 0.00585 | -0.078 | 86.846
1 | 0.572 | 0.00598 | -0.078 | 95.627
1.5 | 0.636 | 0.00608 | -0.079 | 104.575
2 | 0.699 | 0.00621 | -0.08 | 112.563
2.5 | 0.763 | 0.00638 | -0.08 | 119.491
3 | 0.822 | 0.00657 | -0.081 | 124.995
3.5 | 0.885 | 0.0068 | -0.081 | 130.115
4 | 0.947 | 0.00708 | -0.082 | 133.841
4.5 | 1.001 | 0.00731 | -0.082 | 136.876
5 | 1.059 | 0.00761 | -0.082 | 139.171
5.5 | 1.116 | 0.00812 | -0.083 | 137.562
6 | 1.17 | 0.00907 | -0.083 | 128.989
6.5 | 1.223 | 0.00988 | -0.083 | 123.851
7 | 1.275 | 0.01084 | -0.084 | 117.586
7.5 | 1.323 | 0.0127 | -0.084 | 104.166
8 | 1.371 | 0.01409 | -0.084 | 97.322
8.5 | 1.417 | 0.01499 | -0.084 | 94.572
9 | 1.457 | 0.01725 | -0.085 | 84.467
9.5 | 1.497 | 0.01826 | -0.085 | 81.964
10 | 1.533 | 0.01938 | -0.085 | 79.113
10.5 | 1.565 | 0.02053 | -0.086 | 76.233
11 | 1.592 | 0.02172 | -0.086 | 73.311
11.5 | 1.611 | 0.02308 | -0.087 | 69.789
12 | 1.623 | 0.02401 | -0.087 | 67.607
12.5 | 1.629 | 0.02561 | -0.087 | 63.593
13 | 1.627 | 0.02725 | -0.088 | 59.708
13.5 | 1.617 | 0.02921 | -0.088 | 55.376
14 | 1.6 | 0.03125 | -0.088 | 51.209
14.5 | 1.57 | 0.03367 | -0.088 | 46.63
15 | 1.53 | 0.03591 | -0.089 | 42.612
15.5 | 1.48 | 0.03889 | -0.089 | 38.065
16 | 1.422 | 0.04209 | -0.089 | 33.789
16.5 | 1.356 | 0.04574 | -0.089 | 29.644
17 | 1.282 | 0.04998 | -0.089 | 25.658
17.5 | 1.201 | 0.05506 | -0.089 | 21.819

## 78. Re 5M Mach 0.25 (2)
BIGFOIL.COM POLAR EXPORT
NACA63-517 a=0.6
NACA63-517 a=0.6 |  |  |  | Cl Max: | 1.6422 | at alpha= | 20 | deg
XFOIL ncrit=9 |  |  |  | L/D Max: | 172.751 | at alpha= | 5 | deg
Re: | 5000000 |  |  | Cd Min: | 0.14772 | at alpha= | -20 | deg
Mach: | 0.25 |  |  | Cl=0 at alpha= | -3.5349 | deg
|  |  |  | @ Cl=0.1, Cd= | 0.0056247
|  |  |  | @ Cl=0.4, Cd= | 0.0047341
|  |  |  | @ Cl=0.6, Cd= | 0.0048635
alpha (deg) | Cl | Cd | Cm | Cl/Cd
-20 | -0.7977 | 0.14772 | -0.0223 | -5.4001
-19.5 | -0.9716 | 0.10772 | -0.0506 | -9.0197
-19 | -1.0765 | 0.08325 | -0.0683 | -12.9309
-18.5 | -1.1205 | 0.06946 | -0.0777 | -16.1316
-18 | -1.1567 | 0.05785 | -0.0852 | -19.9948
-17.5 | -1.1726 | 0.04958 | -0.0897 | -23.6507
-17 | -1.1914 | 0.04195 | -0.0931 | -28.4005
-16.5 | -1.2063 | 0.0354 | -0.095 | -34.0763
-16 | -1.2087 | 0.03032 | -0.0957 | -39.8648
-15.5 | -1.2037 | 0.02608 | -0.0956 | -46.1541
-15 | -1.1944 | 0.0225 | -0.0947 | -53.0844
-14.5 | -1.1838 | 0.01961 | -0.0925 | -60.3672
-14 | -1.1825 | 0.0174 | -0.0871 | -67.9598
-13.5 | -1.1598 | 0.01588 | -0.0824 | -73.0353
-13 | -1.1256 | 0.0142 | -0.0793 | -79.2676
-12.5 | -1.0764 | 0.01323 | -0.0776 | -81.3605
-12 | -1.0218 | 0.01254 | -0.0765 | -81.4833
-11.5 | -0.9647 | 0.01198 | -0.0757 | -80.5259
-11 | -0.9084 | 0.01129 | -0.0749 | -80.4606
-10.5 | -0.8503 | 0.01074 | -0.0744 | -79.1713
-10 | -0.7912 | 0.01026 | -0.074 | -77.115
-9.5 | -0.7312 | 0.00982 | -0.0738 | -74.4603
-9 | -0.6713 | 0.00936 | -0.0737 | -71.7201
-8.5 | -0.6112 | 0.00893 | -0.0737 | -68.4434
-8 | -0.5503 | 0.00856 | -0.0739 | -64.2874
-7.5 | -0.4888 | 0.00825 | -0.0742 | -59.2485
-7 | -0.4278 | 0.0079 | -0.0745 | -54.1519
-6.5 | -0.3661 | 0.00762 | -0.0749 | -48.0446
-6 | -0.3045 | 0.00733 | -0.0754 | -41.5416
-5.5 | -0.2426 | 0.00711 | -0.076 | -34.121
-5 | -0.1806 | 0.00688 | -0.0766 | -26.25
-4.5 | -0.1189 | 0.00664 | -0.0772 | -17.9066
-4 | -0.0573 | 0.00637 | -0.0779 | -8.9953
-3.5 | 0.0043 | 0.00609 | -0.0787 | 0.70608
-3 | 0.0658 | 0.00582 | -0.0795 | 11.3058
-2.5 | 0.1271 | 0.00547 | -0.0804 | 23.2358
-2 | 0.1884 | 0.0051 | -0.0813 | 36.9412
-1.5 | 0.2498 | 0.00485 | -0.0822 | 51.5052
-1 | 0.3121 | 0.00471 | -0.0832 | 66.2633
-0.5 | 0.3744 | 0.00473 | -0.0841 | 79.1543
0 | 0.4369 | 0.00474 | -0.085 | 92.173
0.5 | 0.4991 | 0.00477 | -0.0859 | 104.6331
1 | 0.5614 | 0.00482 | -0.0869 | 116.473
1.5 | 0.6235 | 0.00489 | -0.0878 | 127.5051
2 | 0.6852 | 0.005 | -0.0886 | 137.04
2.5 | 0.7471 | 0.00509 | -0.0894 | 146.778
3 | 0.8088 | 0.0052 | -0.0902 | 155.5385
3.5 | 0.8697 | 0.00536 | -0.0909 | 162.2575
4 | 0.9299 | 0.00557 | -0.0915 | 166.9479
4.5 | 0.9896 | 0.00581 | -0.0919 | 170.327
5 | 1.0486 | 0.00607 | -0.0922 | 172.7512
5.5 | 1.1043 | 0.00654 | -0.092 | 168.8532
6 | 1.1494 | 0.00755 | -0.0903 | 152.2384
6.5 | 1.1926 | 0.00848 | -0.0881 | 140.6368
7 | 1.2285 | 0.00951 | -0.0847 | 129.1798
8 | 1.2659 | 0.01159 | -0.0721 | 109.2235
8.5 | 1.2833 | 0.01303 | -0.0667 | 98.4881
9 | 1.3021 | 0.01455 | -0.0619 | 89.4914
9.5 | 1.3232 | 0.01608 | -0.0579 | 82.2886
10 | 1.3408 | 0.01829 | -0.0539 | 73.3078
10.5 | 1.3644 | 0.02031 | -0.0508 | 67.1787
11 | 1.3877 | 0.02246 | -0.0479 | 61.7854
11.5 | 1.4117 | 0.02467 | -0.0454 | 57.2233
12 | 1.435 | 0.0271 | -0.043 | 52.952
12.5 | 1.4596 | 0.02956 | -0.0409 | 49.3775
13 | 1.4806 | 0.03242 | -0.0388 | 45.6693
13.5 | 1.5047 | 0.03517 | -0.0372 | 42.7836
14 | 1.5241 | 0.03842 | -0.0355 | 39.6694
14.5 | 1.5428 | 0.04188 | -0.0341 | 36.8386
15 | 1.562 | 0.04543 | -0.033 | 34.3826
15.5 | 1.5763 | 0.04957 | -0.0319 | 31.7995
16 | 1.5907 | 0.05388 | -0.0312 | 29.523
16.5 | 1.6047 | 0.05837 | -0.0308 | 27.4919
17 | 1.6149 | 0.06343 | -0.0307 | 25.4596
17.5 | 1.6223 | 0.06896 | -0.0309 | 23.5252
18 | 1.6319 | 0.07444 | -0.0314 | 21.9224
18.5 | 1.6383 | 0.08044 | -0.0323 | 20.3667
19 | 1.6418 | 0.08697 | -0.0336 | 18.8778
19.5 | 1.6413 | 0.09422 | -0.0354 | 17.4199
20 | 1.6422 | 0.10145 | -0.0376 | 16.1873

## 79. Re 5M Mach 0.50 (1)
BIGFOIL.COM POLAR EXPORT
NACA63-517 a=0.6
NACA63-517 a=0.6 |  |  |  | Cl Max: | 1.518 | at alpha= | 9 | deg
JavaFoil+Calcfoil stall+Eppler ext transition |  |  |  | L/D Max: | 127.599 | at alpha= | 4.5 | deg
Re: | 5000000 |  |  | Cd Min: | 0.00593 | at alpha= | -2 | deg
Mach: | 0.5 |  |  | Cl=0 at alpha= | -3.4789 | deg
|  |  |  | @ Cl=0.1, Cd= | 0.0062833
|  |  |  | @ Cl=0.4, Cd= | 0.0060239
|  |  |  | @ Cl=0.6, Cd= | 0.0063847
alpha (deg) | Cl | Cd | Cm | Cl/Cd
-20 | -0.942 | 0.16121 | -0.035 | -5.844
-19.5 | -0.917 | 0.15436 | -0.037 | -5.941
-19 | -0.886 | 0.15005 | -0.036 | -5.908
-18.5 | -0.856 | 0.14302 | -0.035 | -5.985
-18 | -0.828 | 0.14045 | -0.035 | -5.893
-17.5 | -0.8 | 0.13445 | -0.035 | -5.947
-17 | -0.773 | 0.13346 | -0.036 | -5.791
-16.5 | -0.742 | 0.12954 | -0.035 | -5.728
-16 | -0.713 | 0.12164 | -0.035 | -5.865
-15.5 | -0.685 | 0.11863 | -0.035 | -5.774
-15 | -0.658 | 0.11806 | -0.036 | -5.573
-14.5 | -0.628 | 0.11056 | -0.035 | -5.685
-14 | -0.599 | 0.10713 | -0.034 | -5.591
-13.5 | -0.571 | 0.10413 | -0.034 | -5.482
-13 | -0.543 | 0.09772 | -0.035 | -5.552
-12.5 | -0.514 | 0.09368 | -0.035 | -5.489
-12 | -0.485 | 0.08615 | -0.034 | -5.634
-11.5 | -0.457 | 0.0786 | -0.035 | -5.818
-11 | -0.429 | 0.07203 | -0.036 | -5.957
-10.5 | -0.401 | 0.07035 | -0.037 | -5.697
-10 | -0.371 | 0.07625 | -0.034 | -4.869
-9.5 | -0.343 | 0.06725 | -0.036 | -5.107
-9 | -0.503 | 0.05579 | -0.044 | -9.02
-8.5 | -0.563 | 0.01962 | -0.067 | -28.67
-8 | -0.558 | 0.01164 | -0.072 | -47.924
-7.5 | -0.519 | 0.00942 | -0.074 | -55.069
-7 | -0.472 | 0.00893 | -0.076 | -52.827
-6.5 | -0.412 | 0.00904 | -0.077 | -45.543
-6 | -0.348 | 0.00858 | -0.078 | -40.538
-5.5 | -0.281 | 0.00833 | -0.078 | -33.754
-5 | -0.213 | 0.008 | -0.079 | -26.643
-4.5 | -0.144 | 0.00782 | -0.08 | -18.377
-4 | -0.073 | 0.00755 | -0.08 | -9.732
-3.5 | -0.003 | 0.00702 | -0.081 | -0.395
-3 | 0.068 | 0.00639 | -0.082 | 10.685
-2.5 | 0.14 | 0.00615 | -0.083 | 22.685
-2 | 0.212 | 0.00593 | -0.083 | 35.649
-1.5 | 0.283 | 0.00598 | -0.084 | 47.336
-1 | 0.354 | 0.00596 | -0.085 | 59.452
-0.5 | 0.426 | 0.00606 | -0.085 | 70.289
0 | 0.497 | 0.00617 | -0.086 | 80.575
0.5 | 0.568 | 0.00629 | -0.087 | 90.356
1 | 0.639 | 0.0065 | -0.088 | 98.307
1.5 | 0.706 | 0.00643 | -0.088 | 109.876
2 | 0.774 | 0.00694 | -0.088 | 111.543
2.5 | 0.842 | 0.00719 | -0.089 | 117.073
3 | 0.903 | 0.00751 | -0.089 | 120.244
3.5 | 0.97 | 0.00778 | -0.09 | 124.73
4 | 1.036 | 0.00821 | -0.09 | 126.231
4.5 | 1.101 | 0.00863 | -0.09 | 127.599
5 | 1.165 | 0.00925 | -0.091 | 125.942
5.5 | 1.225 | 0.0105 | -0.091 | 116.701
6 | 1.284 | 0.01163 | -0.091 | 110.399
6.5 | 1.338 | 0.01296 | -0.092 | 103.255
7 | 1.387 | 0.01562 | -0.092 | 88.811
7.5 | 1.434 | 0.01756 | -0.092 | 81.628
8 | 1.473 | 0.02067 | -0.093 | 71.246
8.5 | 1.504 | 0.02232 | -0.093 | 67.381
9 | 1.518 | 0.02427 | -0.093 | 62.561
9.5 | 1.511 | 0.02635 | -0.094 | 57.322
10 | 1.461 | 0.02879 | -0.094 | 50.753
10.5 | 1.284 | 0.03278 | -0.094 | 39.162
11 | 0.918 | 0.04572 | -0.09 | 20.088
11.5 | 0.972 | 0.03968 | -0.094 | 24.488
12 | 0.869 | 0.09255 | -0.057 | 9.385
12.5 | 1.023 | 0.04523 | -0.094 | 22.626
13 | 1.044 | 0.05338 | -0.093 | 19.566
13.5 | 0.944 | 0.10153 | -0.051 | 9.296
14 | 1.102 | 0.05809 | -0.094 | 18.98

## 80. Re 5M Mach 0.50 (2)
BIGFOIL.COM POLAR EXPORT
NACA63-517 a=0.6
NACA63-517 a=0.6 |  |  |  | Cl Max: | 1.486 | at alpha= | 15 | deg
XFOIL ncrit=9 |  |  |  | L/D Max: | 175.375 | at alpha= | 4.5 | deg
Re: | 5000000 |  |  | Cd Min: | 0.21171 | at alpha= | 20 | deg
Mach: | 0.5 |  |  | Cl=0 at alpha= | -3.5453 | deg
|  |  |  | @ Cl=0.1, Cd= | 0.0061778
|  |  |  | @ Cl=0.4, Cd= | 0.0050352
|  |  |  | @ Cl=0.6, Cd= | 0.0051456
alpha (deg) | Cl | Cd | Cm | Cl/Cd
-14.5 | -0.5976 | 0.1014 | -0.0696 | -5.8935
-14 | -0.6209 | 0.08945 | -0.0786 | -6.9413
-13 | -0.6632 | 0.06729 | -0.0945 | -9.8558
-12.5 | -0.6767 | 0.05741 | -0.1011 | -11.7871
-12 | -0.7023 | 0.04744 | -0.1079 | -14.804
-11.5 | -0.7322 | 0.03849 | -0.113 | -19.0231
-11 | -0.7667 | 0.03037 | -0.1161 | -25.2453
-10.5 | -0.7816 | 0.02418 | -0.1163 | -32.3242
-10 | -0.7928 | 0.01895 | -0.1147 | -41.8364
-9.5 | -0.8063 | 0.01562 | -0.1073 | -51.6197
-9 | -0.772 | 0.01323 | -0.1019 | -58.3522
-8.5 | -0.7142 | 0.01169 | -0.0982 | -61.095
-8 | -0.6467 | 0.01066 | -0.0954 | -60.666
-7.5 | -0.5766 | 0.0098 | -0.0934 | -58.8367
-7 | -0.5043 | 0.00911 | -0.0918 | -55.3568
-6.5 | -0.4308 | 0.00863 | -0.0908 | -49.9189
-6 | -0.3578 | 0.00811 | -0.0901 | -44.1184
-5.5 | -0.2841 | 0.00778 | -0.0898 | -36.5167
-5 | -0.211 | 0.00745 | -0.0897 | -28.3221
-4.5 | -0.1379 | 0.00717 | -0.0898 | -19.2329
-4 | -0.0653 | 0.00694 | -0.0901 | -9.4092
-3.5 | 0.0065 | 0.00663 | -0.0905 | 0.98039
-3 | 0.0781 | 0.0063 | -0.0912 | 12.3968
-2 | 0.2197 | 0.00551 | -0.0928 | 39.873
-1.5 | 0.2904 | 0.00515 | -0.0937 | 56.3883
-1 | 0.3621 | 0.00503 | -0.0947 | 71.9881
-0.5 | 0.4345 | 0.00504 | -0.0957 | 86.2103
0 | 0.5064 | 0.00508 | -0.0967 | 99.685
0.5 | 0.5787 | 0.00511 | -0.0977 | 113.2485
1 | 0.6504 | 0.00523 | -0.0986 | 124.3595
1.5 | 0.7227 | 0.00529 | -0.0995 | 136.6163
2 | 0.7941 | 0.00544 | -0.1002 | 145.9743
2.5 | 0.8658 | 0.00558 | -0.1009 | 155.1613
3 | 0.9374 | 0.00572 | -0.1014 | 163.8811
3.5 | 1.008 | 0.00594 | -0.1017 | 169.697
4 | 1.0775 | 0.0062 | -0.1016 | 173.7903
4.5 | 1.1452 | 0.00653 | -0.1011 | 175.3752
5 | 1.211 | 0.00691 | -0.1001 | 175.2533
5.5 | 1.269 | 0.00749 | -0.0977 | 169.4259
6 | 1.2887 | 0.00873 | -0.0894 | 147.6174
6.5 | 1.2798 | 0.01089 | -0.078 | 117.5207
7 | 1.2802 | 0.0136 | -0.0696 | 94.1324
7.5 | 1.2826 | 0.01662 | -0.0624 | 77.1721
8 | 1.292 | 0.01961 | -0.0564 | 65.8848
8.5 | 1.3019 | 0.0228 | -0.051 | 57.1009
9 | 1.3157 | 0.02608 | -0.0464 | 50.4486
9.5 | 1.3236 | 0.02979 | -0.0418 | 44.431
10 | 1.3342 | 0.03402 | -0.0389 | 39.2181
10.5 | 1.3537 | 0.03793 | -0.0361 | 35.6894
11 | 1.3739 | 0.04202 | -0.0336 | 32.6963
11.5 | 1.3967 | 0.04615 | -0.0314 | 30.2644
12 | 1.4173 | 0.05063 | -0.0295 | 27.9933
12.5 | 1.4364 | 0.05546 | -0.0279 | 25.8997
13 | 1.4541 | 0.06063 | -0.0266 | 23.9832
13.5 | 1.4697 | 0.06628 | -0.0257 | 22.1741
14 | 1.4784 | 0.07282 | -0.0254 | 20.3021
14.5 | 1.4854 | 0.07988 | -0.0256 | 18.5954
15 | 1.486 | 0.0879 | -0.0266 | 16.9056
15.5 | 1.4774 | 0.09734 | -0.0289 | 15.1777
16 | 1.4598 | 0.10822 | -0.0326 | 13.4892
16.5 | 1.439 | 0.11995 | -0.0376 | 11.9967
17 | 1.4167 | 0.13229 | -0.0437 | 10.709
17.5 | 1.3947 | 0.14499 | -0.0509 | 9.6193
18 | 1.374 | 0.15792 | -0.0588 | 8.7006
18.5 | 1.3543 | 0.17109 | -0.0675 | 7.9157
19 | 1.3339 | 0.18465 | -0.0771 | 7.2239
19.5 | 1.3164 | 0.19822 | -0.0868 | 6.6411
20 | 1.3022 | 0.21171 | -0.0966 | 6.1509

## 81. Re 6M Mach 0.00 (1)
BIGFOIL.COM POLAR EXPORT
NACA63-517 a=0.6
NACA63-517 a=0.6 |  |  |  | Cl Max: | 1.684 | at alpha= | 14 | deg
JavaFoil+Calcfoil stall+Eppler ext transition |  |  |  | L/D Max: | 153.489 | at alpha= | 5 | deg
Re: | 6000000 |  |  | Cd Min: | 0.00547 | at alpha= | -1.5 | deg
Mach: | 0 |  |  | Cl=0 at alpha= | -3.4836 | deg
|  |  |  | @ Cl=0.1, Cd= | 0.005781
|  |  |  | @ Cl=0.4, Cd= | 0.0055849
|  |  |  | @ Cl=0.6, Cd= | 0.0058403
alpha (deg) | Cl | Cd | Cm | Cl/Cd
-19.5 | -0.775 | 0.14685 | -0.031 | -5.279
-19 | -0.79 | 0.13913 | -0.032 | -5.676
-18.5 | -0.806 | 0.12701 | -0.034 | -6.349
-18 | -0.819 | 0.11909 | -0.035 | -6.881
-17.5 | -0.827 | 0.11521 | -0.035 | -7.182
-17 | -0.842 | 0.10174 | -0.037 | -8.277
-16.5 | -0.853 | 0.09142 | -0.039 | -9.33
-16 | -0.867 | 0.0776 | -0.042 | -11.173
-15.5 | -0.865 | 0.07525 | -0.042 | -11.49
-15 | -0.9 | 0.04733 | -0.048 | -19.024
-14.5 | -0.904 | 0.03945 | -0.05 | -22.912
-14 | -0.895 | 0.03653 | -0.05 | -24.507
-13.5 | -0.89 | 0.03076 | -0.052 | -28.914
-13 | -0.883 | 0.02471 | -0.054 | -35.739
-12.5 | -0.873 | 0.01988 | -0.055 | -43.889
-12 | -0.854 | 0.01687 | -0.057 | -50.649
-11.5 | -0.83 | 0.01483 | -0.058 | -55.948
-11 | -0.803 | 0.01287 | -0.059 | -62.348
-10.5 | -0.782 | 0.01038 | -0.061 | -75.316
-10 | -0.744 | 0.00904 | -0.062 | -82.323
-9.5 | -0.697 | 0.00877 | -0.063 | -79.465
-9 | -0.646 | 0.00842 | -0.064 | -76.803
-8.5 | -0.593 | 0.00808 | -0.064 | -73.346
-8 | -0.538 | 0.00782 | -0.065 | -68.748
-7.5 | -0.481 | 0.00748 | -0.065 | -64.353
-7 | -0.424 | 0.00775 | -0.066 | -54.71
-6.5 | -0.366 | 0.00758 | -0.067 | -48.257
-6 | -0.306 | 0.00746 | -0.067 | -41.085
-5.5 | -0.247 | 0.00729 | -0.068 | -33.812
-5 | -0.186 | 0.00715 | -0.068 | -26.031
-4.5 | -0.125 | 0.00697 | -0.069 | -17.96
-4 | -0.064 | 0.00657 | -0.07 | -9.727
-3.5 | -0.002 | 0.00634 | -0.07 | -0.379
-3 | 0.059 | 0.0059 | -0.071 | 10.048
-2.5 | 0.121 | 0.00572 | -0.072 | 21.145
-2 | 0.183 | 0.00549 | -0.072 | 33.394
-1.5 | 0.245 | 0.00547 | -0.073 | 44.769
-1 | 0.307 | 0.00551 | -0.073 | 55.678
-0.5 | 0.369 | 0.00559 | -0.074 | 65.918
0 | 0.43 | 0.00558 | -0.075 | 77.138
0.5 | 0.492 | 0.00566 | -0.075 | 86.893
1 | 0.554 | 0.00578 | -0.076 | 95.817
1.5 | 0.615 | 0.00586 | -0.076 | 105.078
2 | 0.677 | 0.00599 | -0.077 | 112.951
2.5 | 0.739 | 0.00617 | -0.078 | 119.729
3 | 0.796 | 0.00625 | -0.078 | 127.289
3.5 | 0.857 | 0.00648 | -0.079 | 132.236
4 | 0.917 | 0.00671 | -0.079 | 136.672
4.5 | 0.978 | 0.007 | -0.08 | 139.754
5 | 1.032 | 0.00672 | -0.08 | 153.489
5.5 | 1.085 | 0.00803 | -0.08 | 135.154
6 | 1.139 | 0.00866 | -0.081 | 131.479
6.5 | 1.191 | 0.00933 | -0.081 | 127.634
7 | 1.242 | 0.01038 | -0.081 | 119.689
7.5 | 1.291 | 0.01166 | -0.082 | 110.667
8 | 1.339 | 0.01278 | -0.082 | 104.728
8.5 | 1.386 | 0.01356 | -0.082 | 102.235
9 | 1.428 | 0.01542 | -0.082 | 92.609
9.5 | 1.47 | 0.01623 | -0.083 | 90.573
10 | 1.51 | 0.01714 | -0.083 | 88.082
10.5 | 1.547 | 0.01806 | -0.084 | 85.64
11 | 1.58 | 0.01907 | -0.084 | 82.85
11.5 | 1.608 | 0.02011 | -0.084 | 79.927
12 | 1.632 | 0.02117 | -0.085 | 77.086
12.5 | 1.651 | 0.02186 | -0.085 | 75.54
13 | 1.667 | 0.02319 | -0.085 | 71.868
13.5 | 1.677 | 0.02463 | -0.086 | 68.119
14 | 1.684 | 0.0261 | -0.086 | 64.503
14.5 | 1.683 | 0.02775 | -0.086 | 60.643
15 | 1.676 | 0.02948 | -0.087 | 56.847
15.5 | 1.663 | 0.0315 | -0.087 | 52.801
16 | 1.647 | 0.0334 | -0.087 | 49.321
16.5 | 1.626 | 0.03558 | -0.087 | 45.711
17 | 1.602 | 0.03774 | -0.088 | 42.443
17.5 | 1.573 | 0.04065 | -0.088 | 38.689
18 | 1.541 | 0.04307 | -0.088 | 35.783
18.5 | 1.507 | 0.04626 | -0.088 | 32.567
19 | 1.469 | 0.0498 | -0.088 | 29.492

## 82. Re 6M Mach 0.00 (2)
BIGFOIL.COM POLAR EXPORT
NACA63-517 a=0.6
NACA63-517 a=0.6 |  |  |  | Cl Max: | 1.718 | at alpha= | 20 | deg
XFOIL ncrit=9 |  |  |  | L/D Max: | 173.345 | at alpha= | 5 | deg
Re: | 6000000 |  |  | Cd Min: | 0.07465 | at alpha= | 20 | deg
Mach: | 0 |  |  | Cl=0 at alpha= | -3.5305 | deg
|  |  |  | @ Cl=0.1, Cd= | 0.0054305
|  |  |  | @ Cl=0.4, Cd= | 0.0045368
|  |  |  | @ Cl=0.6, Cd= | 0.0046822
alpha (deg) | Cl | Cd | Cm | Cl/Cd
-20 | -1.329 | 0.04946 | -0.0781 | -26.8702
-19.5 | -1.3347 | 0.04342 | -0.0807 | -30.7393
-19 | -1.349 | 0.03715 | -0.0827 | -36.3122
-18.5 | -1.3469 | 0.03272 | -0.0836 | -41.1644
-18 | -1.3434 | 0.02863 | -0.0839 | -46.9228
-17.5 | -1.3323 | 0.02534 | -0.0839 | -52.577
-17 | -1.3227 | 0.02228 | -0.0831 | -59.3671
-16.5 | -1.3111 | 0.01984 | -0.0813 | -66.0837
-16 | -1.2994 | 0.01807 | -0.078 | -71.9092
-15.5 | -1.2882 | 0.01683 | -0.0727 | -76.5419
-15 | -1.2564 | 0.01561 | -0.0703 | -80.4869
-14.5 | -1.2254 | 0.014 | -0.068 | -87.5286
-14 | -1.1806 | 0.01314 | -0.0671 | -89.8478
-13.5 | -1.1318 | 0.01246 | -0.0666 | -90.8347
-13 | -1.0808 | 0.01188 | -0.0664 | -90.9764
-12.5 | -1.0281 | 0.01141 | -0.0663 | -90.1052
-12 | -0.9741 | 0.01099 | -0.0664 | -88.6351
-11.5 | -0.9206 | 0.01046 | -0.0664 | -88.0115
-11 | -0.866 | 0.01 | -0.0666 | -86.6
-10.5 | -0.8105 | 0.00961 | -0.0669 | -84.3392
-10 | -0.7543 | 0.00925 | -0.0672 | -81.5459
-9.5 | -0.6974 | 0.00893 | -0.0677 | -78.0963
-9 | -0.6407 | 0.00857 | -0.0681 | -74.7608
-8.5 | -0.5834 | 0.00823 | -0.0686 | -70.887
-8 | -0.5255 | 0.00794 | -0.0691 | -66.1839
-7.5 | -0.4674 | 0.00767 | -0.0697 | -60.9387
-7 | -0.4092 | 0.0074 | -0.0704 | -55.2973
-6.5 | -0.3505 | 0.00716 | -0.0711 | -48.9525
-6 | -0.2917 | 0.00693 | -0.0718 | -42.0924
-5.5 | -0.2327 | 0.00672 | -0.0725 | -34.628
-5 | -0.1736 | 0.00653 | -0.0732 | -26.585
-4.5 | -0.1145 | 0.00632 | -0.074 | -18.1171
-4 | -0.0555 | 0.00609 | -0.0748 | -9.1133
-3.5 | 0.0036 | 0.00585 | -0.0756 | 0.61538
-3 | 0.0628 | 0.00562 | -0.0765 | 11.1744
-2.5 | 0.1217 | 0.00532 | -0.0774 | 22.8759
-2 | 0.1807 | 0.00498 | -0.0783 | 36.2851
-1.5 | 0.2398 | 0.00473 | -0.0792 | 50.6977
-1 | 0.2993 | 0.00454 | -0.0801 | 65.9251
-0.5 | 0.3592 | 0.00453 | -0.0811 | 79.2936
0 | 0.4191 | 0.00454 | -0.082 | 92.3128
0.5 | 0.4789 | 0.00454 | -0.0829 | 105.4846
1.5 | 0.5981 | 0.00468 | -0.0847 | 127.7991
2 | 0.6576 | 0.00475 | -0.0855 | 138.4421
2.5 | 0.7166 | 0.00485 | -0.0864 | 147.7526
3 | 0.7755 | 0.00498 | -0.0872 | 155.7229
3.5 | 0.8336 | 0.00516 | -0.0879 | 161.5504
4 | 0.8914 | 0.00535 | -0.0886 | 166.6168
4.5 | 0.9489 | 0.00554 | -0.0892 | 171.2816
5 | 1.0054 | 0.0058 | -0.0897 | 173.3448
5.5 | 1.0568 | 0.00643 | -0.0895 | 164.3546
6 | 1.1019 | 0.00741 | -0.0883 | 148.7045
6.5 | 1.1479 | 0.00818 | -0.0872 | 140.3301
7 | 1.1913 | 0.00896 | -0.0857 | 132.9576
7.5 | 1.2312 | 0.00976 | -0.0835 | 126.1475
8 | 1.2682 | 0.0105 | -0.0809 | 120.781
8.5 | 1.2888 | 0.01121 | -0.0752 | 114.9688
9 | 1.307 | 0.01219 | -0.0698 | 107.219
9.5 | 1.3268 | 0.01327 | -0.0651 | 99.9849
10 | 1.3489 | 0.01453 | -0.0614 | 92.8355
10.5 | 1.3743 | 0.01599 | -0.0583 | 85.9475
11 | 1.4 | 0.01754 | -0.0556 | 79.8176
11.5 | 1.4264 | 0.01914 | -0.0531 | 74.5246
12 | 1.4512 | 0.02091 | -0.0507 | 69.4022
12.5 | 1.477 | 0.02269 | -0.0486 | 65.0948
13 | 1.4996 | 0.02475 | -0.0464 | 60.5899
13.5 | 1.5244 | 0.02679 | -0.0447 | 56.9018
14 | 1.5461 | 0.02916 | -0.0429 | 53.0213
14.5 | 1.5668 | 0.03171 | -0.0413 | 49.4103
15 | 1.5898 | 0.03417 | -0.04 | 46.5262
15.5 | 1.6089 | 0.03706 | -0.0387 | 43.4134
16 | 1.6251 | 0.0403 | -0.0375 | 40.3251
16.5 | 1.6428 | 0.04355 | -0.0366 | 37.7222
17 | 1.6589 | 0.04704 | -0.0359 | 35.2657
17.5 | 1.6718 | 0.05099 | -0.0354 | 32.7868
18 | 1.6823 | 0.0553 | -0.0351 | 30.4213
18.5 | 1.6947 | 0.05955 | -0.035 | 28.4584
19 | 1.7055 | 0.06411 | -0.0353 | 26.6027
19.5 | 1.7131 | 0.06913 | -0.0358 | 24.7808
20 | 1.718 | 0.07465 | -0.0366 | 23.0141

## 83. Re 6M Mach 0.10 (1)
BIGFOIL.COM POLAR EXPORT
NACA63-517 a=0.6
NACA63-517 a=0.6 |  |  |  | Cl Max: | 1.676 | at alpha= | 14 | deg
JavaFoil+Calcfoil stall+Eppler ext transition |  |  |  | L/D Max: | 140.385 | at alpha= | 5 | deg
Re: | 6000000 |  |  | Cd Min: | 0.00549 | at alpha= | -2 | deg
Mach: | 0.1 |  |  | Cl=0 at alpha= | -3.4839 | deg
|  |  |  | @ Cl=0.1, Cd= | 0.0057903
|  |  |  | @ Cl=0.4, Cd= | 0.0055995
|  |  |  | @ Cl=0.6, Cd= | 0.0058447
alpha (deg) | Cl | Cd | Cm | Cl/Cd
-19.5 | -0.73 | 0.15061 | -0.03 | -4.847
-19 | -0.75 | 0.13989 | -0.032 | -5.36
-18.5 | -0.767 | 0.13141 | -0.033 | -5.839
-18 | -0.782 | 0.12511 | -0.033 | -6.252
-17.5 | -0.795 | 0.11891 | -0.034 | -6.688
-17 | -0.81 | 0.10772 | -0.036 | -7.523
-16.5 | -0.823 | 0.09805 | -0.038 | -8.392
-16 | -0.835 | 0.08736 | -0.04 | -9.56
-15.5 | -0.837 | 0.08372 | -0.04 | -9.996
-15 | -0.871 | 0.05622 | -0.046 | -15.486
-14.5 | -0.885 | 0.04297 | -0.049 | -20.603
-14 | -0.879 | 0.03976 | -0.05 | -22.112
-13.5 | -0.878 | 0.03286 | -0.052 | -26.708
-13 | -0.875 | 0.02565 | -0.054 | -34.125
-12.5 | -0.866 | 0.02091 | -0.055 | -41.396
-12 | -0.85 | 0.01756 | -0.057 | -48.39
-11.5 | -0.829 | 0.0149 | -0.058 | -55.627
-11 | -0.801 | 0.01329 | -0.059 | -60.225
-10.5 | -0.78 | 0.01021 | -0.061 | -76.443
-10 | -0.746 | 0.0091 | -0.063 | -81.957
-9.5 | -0.699 | 0.00882 | -0.063 | -79.217
-9 | -0.648 | 0.00846 | -0.064 | -76.668
-8.5 | -0.595 | 0.00811 | -0.064 | -73.354
-8 | -0.54 | 0.00785 | -0.065 | -68.798
-7.5 | -0.483 | 0.00755 | -0.066 | -64.021
-7 | -0.426 | 0.00778 | -0.066 | -54.725
-6.5 | -0.367 | 0.00764 | -0.067 | -48.046
-6 | -0.308 | 0.00747 | -0.068 | -41.192
-5.5 | -0.248 | 0.00733 | -0.068 | -33.81
-5 | -0.187 | 0.00714 | -0.069 | -26.186
-4.5 | -0.126 | 0.00698 | -0.069 | -18.028
-4 | -0.064 | 0.00658 | -0.07 | -9.761
-3.5 | -0.002 | 0.00635 | -0.071 | -0.381
-3 | 0.06 | 0.0059 | -0.071 | 10.091
-2.5 | 0.122 | 0.00573 | -0.072 | 21.237
-2 | 0.184 | 0.00549 | -0.073 | 33.534
-1.5 | 0.246 | 0.0055 | -0.073 | 44.795
-1 | 0.308 | 0.00552 | -0.074 | 55.899
-0.5 | 0.37 | 0.00559 | -0.074 | 66.218
0 | 0.433 | 0.00561 | -0.075 | 77.045
0.5 | 0.495 | 0.00566 | -0.076 | 87.324
1 | 0.557 | 0.00581 | -0.076 | 95.73
1.5 | 0.619 | 0.00586 | -0.077 | 105.579
2 | 0.68 | 0.006 | -0.077 | 113.451
2.5 | 0.742 | 0.00617 | -0.078 | 120.223
3 | 0.8 | 0.00631 | -0.079 | 126.774
3.5 | 0.861 | 0.0065 | -0.079 | 132.419
4 | 0.922 | 0.00679 | -0.08 | 135.803
4.5 | 0.983 | 0.00702 | -0.08 | 139.965
5 | 1.036 | 0.00738 | -0.081 | 140.385
5.5 | 1.09 | 0.0081 | -0.081 | 134.542
6 | 1.144 | 0.00874 | -0.081 | 130.873
6.5 | 1.197 | 0.00943 | -0.081 | 126.852
7 | 1.247 | 0.0105 | -0.082 | 118.803
7.5 | 1.296 | 0.01182 | -0.082 | 109.602
8 | 1.344 | 0.01291 | -0.082 | 104.088
8.5 | 1.391 | 0.01372 | -0.083 | 101.362
9 | 1.433 | 0.01563 | -0.083 | 91.695
9.5 | 1.475 | 0.01643 | -0.083 | 89.772
10 | 1.514 | 0.01739 | -0.084 | 87.052
10.5 | 1.55 | 0.01836 | -0.084 | 84.452
11 | 1.583 | 0.01934 | -0.084 | 81.854
11.5 | 1.61 | 0.02042 | -0.085 | 78.829
12 | 1.632 | 0.02149 | -0.085 | 75.958
12.5 | 1.65 | 0.0223 | -0.085 | 74.005
13 | 1.664 | 0.0236 | -0.086 | 70.498
13.5 | 1.672 | 0.02509 | -0.086 | 66.648
14 | 1.676 | 0.02681 | -0.086 | 62.509
14.5 | 1.672 | 0.02833 | -0.087 | 58.994
15 | 1.661 | 0.03026 | -0.087 | 54.887
15.5 | 1.645 | 0.03224 | -0.087 | 51.006
16 | 1.624 | 0.03419 | -0.087 | 47.502
16.5 | 1.599 | 0.03651 | -0.088 | 43.787
17 | 1.569 | 0.03903 | -0.088 | 40.189
17.5 | 1.535 | 0.04185 | -0.088 | 36.677
18 | 1.498 | 0.04485 | -0.088 | 33.395
18.5 | 1.458 | 0.04788 | -0.088 | 30.452
19 | 1.415 | 0.0516 | -0.088 | 27.429

## 84. Re 6M Mach 0.10 (2)
BIGFOIL.COM POLAR EXPORT
NACA63-517 a=0.6
NACA63-517 a=0.6 |  |  |  | Cl Max: | 1.7082 | at alpha= | 20 | deg
XFOIL ncrit=9 |  |  |  | L/D Max: | 173.602 | at alpha= | 5 | deg
Re: | 6000000 |  |  | Cd Min: | 0.07846 | at alpha= | 20 | deg
Mach: | 0.1 |  |  | Cl=0 at alpha= | -3.5311 | deg
|  |  |  | @ Cl=0.1, Cd= | 0.005444
|  |  |  | @ Cl=0.4, Cd= | 0.0045527
|  |  |  | @ Cl=0.6, Cd= | 0.0046973
alpha (deg) | Cl | Cd | Cm | Cl/Cd
-20 | -1.2888 | 0.05651 | -0.0767 | -22.8066
-19.5 | -1.2993 | 0.04928 | -0.0804 | -26.3657
-19 | -1.3214 | 0.04158 | -0.0836 | -31.7797
-18.5 | -1.3229 | 0.03651 | -0.085 | -36.2339
-18 | -1.3254 | 0.03167 | -0.0859 | -41.8503
-17.5 | -1.3157 | 0.02802 | -0.0862 | -46.9557
-17 | -1.3101 | 0.02433 | -0.0858 | -53.8471
-16.5 | -1.3015 | 0.02127 | -0.0847 | -61.1895
-16 | -1.2886 | 0.01907 | -0.0823 | -67.5721
-15.5 | -1.2807 | 0.01746 | -0.0776 | -73.3505
-15 | -1.2573 | 0.01633 | -0.0737 | -76.9933
-14.5 | -1.2229 | 0.01506 | -0.0714 | -81.2019
-14 | -1.1895 | 0.01344 | -0.0692 | -88.5045
-13.5 | -1.1401 | 0.01277 | -0.0685 | -89.2796
-13 | -1.0898 | 0.01209 | -0.068 | -90.1406
-12.5 | -1.0369 | 0.01157 | -0.0678 | -89.6197
-12 | -0.9825 | 0.01112 | -0.0677 | -88.3543
-11.5 | -0.9281 | 0.01062 | -0.0677 | -87.3917
-11 | -0.8732 | 0.01012 | -0.0677 | -86.2846
-10.5 | -0.8172 | 0.00971 | -0.0679 | -84.1607
-10 | -0.7604 | 0.00933 | -0.0682 | -81.5005
-9.5 | -0.7031 | 0.00899 | -0.0685 | -78.2091
-9 | -0.6457 | 0.00864 | -0.0689 | -74.7338
-8.5 | -0.588 | 0.00828 | -0.0693 | -71.0145
-8 | -0.5296 | 0.00798 | -0.0698 | -66.3659
-7.5 | -0.4709 | 0.00772 | -0.0704 | -60.9974
-7 | -0.4122 | 0.00743 | -0.071 | -55.4778
-6.5 | -0.353 | 0.0072 | -0.0716 | -49.0278
-6 | -0.2938 | 0.00696 | -0.0723 | -42.2126
-5.5 | -0.2343 | 0.00675 | -0.073 | -34.7111
-5 | -0.1747 | 0.00656 | -0.0737 | -26.6311
-4.5 | -0.1152 | 0.00634 | -0.0745 | -18.1703
-4 | -0.0558 | 0.00611 | -0.0753 | -9.1326
-3.5 | 0.0037 | 0.00587 | -0.0761 | 0.63032
-3 | 0.0633 | 0.00563 | -0.0769 | 11.2433
-2.5 | 0.1225 | 0.00533 | -0.0778 | 22.9831
-2 | 0.182 | 0.00499 | -0.0787 | 36.4729
-1.5 | 0.2415 | 0.00474 | -0.0797 | 50.9494
-1 | 0.3013 | 0.00456 | -0.0806 | 66.0746
-0.5 | 0.3616 | 0.00454 | -0.0815 | 79.6476
0 | 0.4219 | 0.00456 | -0.0825 | 92.5219
0.5 | 0.4821 | 0.00455 | -0.0834 | 105.956
1 | 0.542 | 0.00462 | -0.0843 | 117.316
1.5 | 0.602 | 0.0047 | -0.0851 | 128.0851
2 | 0.6619 | 0.00476 | -0.086 | 139.0546
2.5 | 0.7214 | 0.00487 | -0.0869 | 148.1314
3 | 0.7806 | 0.005 | -0.0877 | 156.12
3.5 | 0.8392 | 0.00517 | -0.0884 | 162.3211
4 | 0.8974 | 0.00537 | -0.0891 | 167.1136
4.5 | 0.9553 | 0.00556 | -0.0897 | 171.8165
5 | 1.0121 | 0.00583 | -0.0901 | 173.6021
5.5 | 1.0639 | 0.00645 | -0.0899 | 164.9457
6 | 1.1087 | 0.00745 | -0.0886 | 148.8188
6.5 | 1.1547 | 0.00823 | -0.0874 | 140.3038
7 | 1.1976 | 0.00903 | -0.0856 | 132.6246
7.5 | 1.2363 | 0.00987 | -0.0832 | 125.2584
8 | 1.2715 | 0.01062 | -0.0801 | 119.7269
8.5 | 1.2875 | 0.01141 | -0.0736 | 112.8396
9 | 1.3068 | 0.01248 | -0.0685 | 104.7115
9.5 | 1.3269 | 0.01363 | -0.0639 | 97.3514
10.5 | 1.374 | 0.01652 | -0.0572 | 83.1719
11 | 1.4 | 0.01812 | -0.0544 | 77.2627
11.5 | 1.427 | 0.01975 | -0.052 | 72.2532
12 | 1.4517 | 0.0216 | -0.0496 | 67.2083
12.5 | 1.4772 | 0.02346 | -0.0475 | 62.9668
13 | 1.4998 | 0.02562 | -0.0453 | 58.5402
13.5 | 1.5246 | 0.02775 | -0.0435 | 54.9405
14 | 1.5454 | 0.03028 | -0.0417 | 51.037
14.5 | 1.5666 | 0.0329 | -0.0401 | 47.617
15 | 1.5881 | 0.0356 | -0.0388 | 44.6096
15.5 | 1.6056 | 0.03873 | -0.0374 | 41.4562
16 | 1.622 | 0.0421 | -0.0363 | 38.5273
16.5 | 1.6399 | 0.04545 | -0.0355 | 36.0814
17 | 1.655 | 0.04918 | -0.0348 | 33.6519
17.5 | 1.6665 | 0.05343 | -0.0344 | 31.1903
18 | 1.6776 | 0.05782 | -0.0342 | 29.0142
18.5 | 1.6896 | 0.06227 | -0.0342 | 27.1335
19 | 1.6989 | 0.06714 | -0.0346 | 25.3038
19.5 | 1.7048 | 0.07256 | -0.0352 | 23.495
20 | 1.7082 | 0.07846 | -0.0362 | 21.7716

## 85. Re 6M Mach 0.25 (1)
BIGFOIL.COM POLAR EXPORT
NACA63-517 a=0.6
NACA63-517 a=0.6 |  |  |  | Cl Max: | 1.63 | at alpha= | 12.5 | deg
JavaFoil+Calcfoil stall+Eppler ext transition |  |  |  | L/D Max: | 138.578 | at alpha= | 4.5 | deg
Re: | 6000000 |  |  | Cd Min: | 0.00556 | at alpha= | -1.5 | deg
Mach: | 0.25 |  |  | Cl=0 at alpha= | -3.4841 | deg
|  |  |  | @ Cl=0.1, Cd= | 0.0058786
|  |  |  | @ Cl=0.4, Cd= | 0.0056548
|  |  |  | @ Cl=0.6, Cd= | 0.005925
alpha (deg) | Cl | Cd | Cm | Cl/Cd
-17 | -0.563 | 0.13217 | -0.031 | -4.26
-16.5 | -0.603 | 0.12401 | -0.032 | -4.861
-16 | -0.639 | 0.11355 | -0.033 | -5.629
-15.5 | -0.67 | 0.10573 | -0.035 | -6.338
-15 | -0.696 | 0.0977 | -0.036 | -7.127
-14.5 | -0.715 | 0.09292 | -0.036 | -7.69
-14 | -0.741 | 0.07594 | -0.042 | -9.756
-13.5 | -0.771 | 0.05593 | -0.047 | -13.794
-13 | -0.798 | 0.03878 | -0.052 | -20.586
-12.5 | -0.798 | 0.03425 | -0.053 | -23.293
-12 | -0.804 | 0.02467 | -0.056 | -32.596
-11.5 | -0.798 | 0.01949 | -0.058 | -40.965
-11 | -0.784 | 0.01595 | -0.06 | -49.126
-10.5 | -0.772 | 0.01143 | -0.062 | -67.546
-10 | -0.74 | 0.01007 | -0.063 | -73.475
-9.5 | -0.708 | 0.00918 | -0.065 | -77.134
-9 | -0.659 | 0.00888 | -0.066 | -74.188
-8.5 | -0.606 | 0.0084 | -0.066 | -72.128
-8 | -0.551 | 0.00812 | -0.067 | -67.883
-7.5 | -0.494 | 0.00772 | -0.068 | -63.972
-7 | -0.436 | 0.00801 | -0.068 | -54.444
-6.5 | -0.376 | 0.0078 | -0.069 | -48.215
-6 | -0.316 | 0.00764 | -0.069 | -41.325
-5.5 | -0.254 | 0.00745 | -0.07 | -34.13
-5 | -0.192 | 0.00729 | -0.071 | -26.34
-4.5 | -0.129 | 0.0071 | -0.071 | -18.196
-4 | -0.066 | 0.00694 | -0.072 | -9.498
-3.5 | -0.002 | 0.00651 | -0.073 | -0.381
-3 | 0.061 | 0.00597 | -0.073 | 10.238
-2.5 | 0.125 | 0.00582 | -0.074 | 21.479
-2 | 0.189 | 0.00558 | -0.075 | 33.912
-1.5 | 0.253 | 0.00556 | -0.075 | 45.534
-1 | 0.317 | 0.00561 | -0.076 | 56.517
-0.5 | 0.381 | 0.00564 | -0.076 | 67.485
0 | 0.445 | 0.00569 | -0.077 | 78.071
0.5 | 0.508 | 0.0058 | -0.078 | 87.566
1 | 0.572 | 0.00589 | -0.078 | 97.13
1.5 | 0.636 | 0.00597 | -0.079 | 106.406
2 | 0.699 | 0.00611 | -0.08 | 114.401
2.5 | 0.763 | 0.0063 | -0.08 | 121.119
3 | 0.822 | 0.00647 | -0.081 | 127.004
3.5 | 0.885 | 0.0067 | -0.081 | 132.108
4 | 0.947 | 0.007 | -0.082 | 135.25
4.5 | 1.002 | 0.00723 | -0.082 | 138.578
5 | 1.059 | 0.00769 | -0.082 | 137.788
5.5 | 1.115 | 0.0085 | -0.083 | 131.233
6 | 1.17 | 0.0092 | -0.083 | 127.207
6.5 | 1.224 | 0.00999 | -0.083 | 122.433
7 | 1.274 | 0.01127 | -0.084 | 113.079
7.5 | 1.323 | 0.01275 | -0.084 | 103.772
8 | 1.372 | 0.01378 | -0.084 | 99.565
8.5 | 1.419 | 0.01467 | -0.085 | 96.697
9 | 1.459 | 0.01673 | -0.085 | 87.21
9.5 | 1.499 | 0.0177 | -0.085 | 84.686
10 | 1.535 | 0.01879 | -0.086 | 81.689
10.5 | 1.567 | 0.01984 | -0.086 | 78.98
11 | 1.594 | 0.02105 | -0.086 | 75.717
11.5 | 1.613 | 0.02231 | -0.087 | 72.288
12 | 1.625 | 0.02366 | -0.087 | 68.69
12.5 | 1.63 | 0.02468 | -0.087 | 66.053
13 | 1.629 | 0.02642 | -0.088 | 61.651
13.5 | 1.619 | 0.0282 | -0.088 | 57.422
14 | 1.602 | 0.03016 | -0.088 | 53.128
14.5 | 1.572 | 0.03249 | -0.088 | 48.391
15 | 1.532 | 0.03462 | -0.089 | 44.254
15.5 | 1.482 | 0.03754 | -0.089 | 39.484
16 | 1.424 | 0.04062 | -0.089 | 35.068
16.5 | 1.358 | 0.04417 | -0.089 | 30.751
17 | 1.284 | 0.0481 | -0.089 | 26.705
17.5 | 1.203 | 0.05331 | -0.089 | 22.574

## 86. Re 6M Mach 0.25 (2)
BIGFOIL.COM POLAR EXPORT
NACA63-517 a=0.6
NACA63-517 a=0.6 |  |  |  | Cl Max: | 1.6671 | at alpha= | 20 | deg
XFOIL ncrit=9 |  |  |  | L/D Max: | 175.468 | at alpha= | 5 | deg
Re: | 6000000 |  |  | Cd Min: | 0.09803 | at alpha= | 20 | deg
Mach: | 0.25 |  |  | Cl=0 at alpha= | -3.5325 | deg
|  |  |  | @ Cl=0.1, Cd= | 0.0055581
|  |  |  | @ Cl=0.4, Cd= | 0.0046121
|  |  |  | @ Cl=0.6, Cd= | 0.0047414
alpha (deg) | Cl | Cd | Cm | Cl/Cd
-19 | -1.1135 | 0.07791 | -0.0724 | -14.2921
-18.5 | -1.1492 | 0.06567 | -0.0807 | -17.4996
-18 | -1.1822 | 0.05482 | -0.0874 | -21.5651
-17.5 | -1.1925 | 0.0474 | -0.0911 | -25.1582
-17 | -1.2115 | 0.04001 | -0.0942 | -30.2799
-16.5 | -1.2281 | 0.03348 | -0.0959 | -36.6816
-16 | -1.2289 | 0.02864 | -0.0962 | -42.9085
-15.5 | -1.223 | 0.02457 | -0.0959 | -49.7761
-15 | -1.2157 | 0.02107 | -0.0945 | -57.6981
-14.5 | -1.2058 | 0.0185 | -0.0915 | -65.1784
-14 | -1.2001 | 0.01688 | -0.0852 | -71.096
-13.5 | -1.1653 | 0.01555 | -0.082 | -74.9389
-13 | -1.1234 | 0.0143 | -0.0795 | -78.5594
-12.5 | -1.0829 | 0.01273 | -0.077 | -85.0668
-12 | -1.0282 | 0.01198 | -0.0759 | -85.8264
-11.5 | -0.9708 | 0.0114 | -0.0751 | -85.1579
-11 | -0.9121 | 0.01091 | -0.0745 | -83.6022
-10.5 | -0.8541 | 0.01031 | -0.074 | -82.8419
-10 | -0.7947 | 0.00981 | -0.0737 | -81.0092
-9.5 | -0.7345 | 0.00939 | -0.0735 | -78.2215
-9 | -0.6738 | 0.00903 | -0.0735 | -74.6179
-8.5 | -0.6131 | 0.00861 | -0.0735 | -71.2079
-8 | -0.5521 | 0.00823 | -0.0737 | -67.0838
-7.5 | -0.4906 | 0.00794 | -0.074 | -61.7884
-7 | -0.429 | 0.00763 | -0.0743 | -56.2254
-6.5 | -0.3673 | 0.00734 | -0.0748 | -50.0409
-6 | -0.3054 | 0.00711 | -0.0753 | -42.9536
-5.5 | -0.2433 | 0.00688 | -0.0759 | -35.3634
-5 | -0.1814 | 0.00667 | -0.0765 | -27.1964
-4.5 | -0.1194 | 0.00647 | -0.0772 | -18.4544
-4 | -0.0576 | 0.00622 | -0.0779 | -9.2605
-3.5 | 0.004 | 0.00597 | -0.0787 | 0.67002
-3 | 0.0659 | 0.00573 | -0.0795 | 11.5009
-2.5 | 0.1274 | 0.00542 | -0.0804 | 23.5055
-2 | 0.1888 | 0.0051 | -0.0813 | 37.0196
-1.5 | 0.2505 | 0.00479 | -0.0823 | 52.2965
-1 | 0.3123 | 0.00463 | -0.0832 | 67.4514
-0.5 | 0.3749 | 0.0046 | -0.0842 | 81.5
0 | 0.4373 | 0.00463 | -0.0851 | 94.4492
0.5 | 0.4997 | 0.00462 | -0.086 | 108.1602
1 | 0.562 | 0.00468 | -0.087 | 120.0855
1.5 | 0.6239 | 0.00478 | -0.0878 | 130.523
2 | 0.6861 | 0.00484 | -0.0887 | 141.7562
2.5 | 0.748 | 0.00494 | -0.0896 | 151.417
3 | 0.8094 | 0.00508 | -0.0903 | 159.3307
3.5 | 0.8703 | 0.00525 | -0.091 | 165.7714
4 | 0.9306 | 0.00546 | -0.0916 | 170.4396
4.5 | 0.9906 | 0.00568 | -0.0921 | 174.4014
5 | 1.0493 | 0.00598 | -0.0924 | 175.4682
5.5 | 1.1027 | 0.0066 | -0.0919 | 167.0758
6 | 1.146 | 0.00771 | -0.0898 | 148.6381
6.5 | 1.1903 | 0.00856 | -0.0878 | 139.0537
7 | 1.2286 | 0.00948 | -0.0847 | 129.5992
7.5 | 1.2532 | 0.01039 | -0.0792 | 120.616
8 | 1.27 | 0.01142 | -0.0727 | 111.2084
8.5 | 1.2889 | 0.0128 | -0.0674 | 100.6953
9 | 1.3089 | 0.01433 | -0.0627 | 91.3398
9.5 | 1.3267 | 0.01598 | -0.058 | 83.0225
10 | 1.3498 | 0.01768 | -0.0547 | 76.3462
10.5 | 1.374 | 0.01963 | -0.0515 | 69.9949
11 | 1.3989 | 0.02166 | -0.0487 | 64.5845
11.5 | 1.4247 | 0.02371 | -0.0462 | 60.0886
12 | 1.4504 | 0.02592 | -0.0438 | 55.9568
12.5 | 1.4728 | 0.02847 | -0.0415 | 51.7316
13 | 1.4977 | 0.03101 | -0.0396 | 48.2973
13.5 | 1.5195 | 0.03387 | -0.0377 | 44.8627
14 | 1.54 | 0.03697 | -0.036 | 41.6554
14.5 | 1.5611 | 0.04016 | -0.0345 | 38.872
15 | 1.5784 | 0.0438 | -0.0332 | 36.0365
15.5 | 1.5946 | 0.04769 | -0.0321 | 33.4368
16 | 1.6111 | 0.05172 | -0.0313 | 31.1504
16.5 | 1.6239 | 0.05624 | -0.0307 | 28.8745
17 | 1.6348 | 0.06112 | -0.0304 | 26.7474
17.5 | 1.6468 | 0.06608 | -0.0304 | 24.9213
18 | 1.6556 | 0.07151 | -0.0307 | 23.152
18.5 | 1.6591 | 0.07779 | -0.0315 | 21.3279
19 | 1.6621 | 0.08431 | -0.0328 | 19.7142
19.5 | 1.6657 | 0.09095 | -0.0343 | 18.3145
20 | 1.6671 | 0.09803 | -0.0363 | 17.006

## 87. Re 6M Mach 0.50 (1)
BIGFOIL.COM POLAR EXPORT
NACA63-517 a=0.6
NACA63-517 a=0.6 |  |  |  | Cl Max: | 1.52 | at alpha= | 9 | deg
JavaFoil+Calcfoil stall+Eppler ext transition |  |  |  | L/D Max: | 127.765 | at alpha= | 4.5 | deg
Re: | 6000000 |  |  | Cd Min: | 0.00588 | at alpha= | -1.5 | deg
Mach: | 0.5 |  |  | Cl=0 at alpha= | -3.4789 | deg
|  |  |  | @ Cl=0.1, Cd= | 0.0063989
|  |  |  | @ Cl=0.4, Cd= | 0.00593
|  |  |  | @ Cl=0.6, Cd= | 0.0063301
alpha (deg) | Cl | Cd | Cm | Cl/Cd
-20 | -0.942 | 0.15405 | -0.035 | -6.117
-19.5 | -0.918 | 0.15173 | -0.037 | -6.053
-19 | -0.888 | 0.14608 | -0.036 | -6.078
-18.5 | -0.857 | 0.14205 | -0.035 | -6.032
-18 | -0.828 | 0.13537 | -0.035 | -6.117
-17.5 | -0.8 | 0.13191 | -0.035 | -6.063
-17 | -0.774 | 0.13217 | -0.037 | -5.855
-16.5 | -0.743 | 0.12621 | -0.036 | -5.887
-16 | -0.714 | 0.12011 | -0.035 | -5.941
-15.5 | -0.685 | 0.1163 | -0.035 | -5.892
-15 | -0.658 | 0.11465 | -0.036 | -5.743
-14.5 | -0.629 | 0.1093 | -0.036 | -5.756
-14 | -0.599 | 0.10411 | -0.034 | -5.755
-13.5 | -0.571 | 0.09431 | -0.035 | -6.054
-13 | -0.543 | 0.08719 | -0.036 | -6.233
-12.5 | -0.514 | 0.09355 | -0.035 | -5.498
-12 | -0.486 | 0.08469 | -0.035 | -5.734
-11.5 | -0.458 | 0.07649 | -0.036 | -5.982
-11 | -0.43 | 0.07088 | -0.038 | -6.069
-10.5 | -0.401 | 0.06961 | -0.037 | -5.764
-10 | -0.371 | 0.07615 | -0.034 | -4.876
-9.5 | -0.343 | 0.06586 | -0.036 | -5.215
-9 | -0.505 | 0.05449 | -0.045 | -9.26
-8.5 | -0.564 | 0.01884 | -0.068 | -29.952
-8 | -0.56 | 0.0111 | -0.073 | -50.421
-7.5 | -0.521 | 0.0094 | -0.075 | -55.4
-7 | -0.472 | 0.00864 | -0.076 | -54.599
-6.5 | -0.412 | 0.00885 | -0.077 | -46.489
-6 | -0.348 | 0.00832 | -0.078 | -41.79
-5.5 | -0.281 | 0.00814 | -0.078 | -34.546
-5 | -0.213 | 0.00783 | -0.079 | -27.222
-4.5 | -0.144 | 0.00759 | -0.08 | -18.925
-4 | -0.073 | 0.00739 | -0.08 | -9.94
-3.5 | -0.003 | 0.00693 | -0.081 | -0.4
-3 | 0.068 | 0.00659 | -0.082 | 10.356
-2.5 | 0.14 | 0.00616 | -0.083 | 22.669
-2 | 0.212 | 0.00598 | -0.083 | 35.352
-1.5 | 0.283 | 0.00588 | -0.084 | 48.079
-1 | 0.354 | 0.00593 | -0.085 | 59.781
-0.5 | 0.426 | 0.00593 | -0.085 | 71.747
0 | 0.497 | 0.00606 | -0.086 | 81.961
0.5 | 0.568 | 0.00624 | -0.087 | 91.023
1 | 0.639 | 0.00644 | -0.088 | 99.351
1.5 | 0.711 | 0.00656 | -0.088 | 108.274
2 | 0.775 | 0.00685 | -0.088 | 113.151
2.5 | 0.843 | 0.00709 | -0.089 | 118.996
3 | 0.904 | 0.00737 | -0.089 | 122.683
3.5 | 0.97 | 0.00772 | -0.09 | 125.735
4 | 1.036 | 0.00811 | -0.09 | 127.749
4.5 | 1.102 | 0.00862 | -0.09 | 127.765
5 | 1.164 | 0.00957 | -0.091 | 121.616
5.5 | 1.225 | 0.01064 | -0.091 | 115.126
6 | 1.284 | 0.01173 | -0.092 | 109.494
6.5 | 1.338 | 0.01346 | -0.092 | 99.386
7 | 1.388 | 0.01566 | -0.092 | 88.593
7.5 | 1.435 | 0.01717 | -0.092 | 83.59
8 | 1.474 | 0.02005 | -0.093 | 73.533
8.5 | 1.506 | 0.02166 | -0.093 | 69.511
9 | 1.52 | 0.02353 | -0.093 | 64.612
9.5 | 1.512 | 0.0255 | -0.094 | 59.297
10 | 1.463 | 0.02784 | -0.094 | 52.537
10.5 | 1.285 | 0.03165 | -0.094 | 40.618
11 | 0.937 | 0.0396 | -0.093 | 23.648
11.5 | 0.973 | 0.03839 | -0.094 | 25.352
12 | 0.902 | 0.07803 | -0.075 | 11.562
12.5 | 1.031 | 0.04259 | -0.095 | 24.201
13 | 1.052 | 0.04989 | -0.094 | 21.093
13.5 | 0.949 | 0.09981 | -0.057 | 9.505
14 | 1.111 | 0.05407 | -0.095 | 20.539

## 88. Re 6M Mach 0.50 (2)
BIGFOIL.COM POLAR EXPORT
NACA63-517 a=0.6
NACA63-517 a=0.6 |  |  |  | Cl Max: | 1.5106 | at alpha= | 14.5 | deg
XFOIL ncrit=9 |  |  |  | L/D Max: | 179.828 | at alpha= | 4.5 | deg
Re: | 6000000 |  |  | Cd Min: | 0.19628 | at alpha= | 19.5 | deg
Mach: | 0.5 |  |  | Cl=0 at alpha= | -3.5443 | deg
|  |  |  | @ Cl=0.1, Cd= | 0.0060717
|  |  |  | @ Cl=0.4, Cd= | 0.0048946
|  |  |  | @ Cl=0.6, Cd= | 0.0049768
alpha (deg) | Cl | Cd | Cm | Cl/Cd
-14.5 | -0.6248 | 0.09773 | -0.0733 | -6.3931
-14 | -0.6407 | 0.08691 | -0.0812 | -7.372
-13.5 | -0.658 | 0.07626 | -0.0888 | -8.6284
-13 | -0.6766 | 0.06556 | -0.0963 | -10.3203
-12.5 | -0.7002 | 0.05488 | -0.1039 | -12.7587
-12 | -0.7248 | 0.04534 | -0.1101 | -15.9859
-11.5 | -0.7505 | 0.03698 | -0.1144 | -20.2948
-11 | -0.781 | 0.02925 | -0.1169 | -26.7009
-10.5 | -0.8149 | 0.02209 | -0.1174 | -36.89
-10 | -0.8289 | 0.01735 | -0.1142 | -47.7752
-9.5 | -0.829 | 0.01453 | -0.1062 | -57.0544
-9 | -0.7852 | 0.01239 | -0.1011 | -63.3737
-8.5 | -0.7228 | 0.01105 | -0.0976 | -65.4118
-8 | -0.6536 | 0.01007 | -0.0949 | -64.9057
-7.5 | -0.5813 | 0.00929 | -0.093 | -62.5727
-7 | -0.5078 | 0.00871 | -0.0916 | -58.3008
-6.5 | -0.4334 | 0.00824 | -0.0906 | -52.5971
-6 | -0.3596 | 0.00784 | -0.0899 | -45.8673
-5.5 | -0.2857 | 0.00749 | -0.0896 | -38.1442
-5 | -0.2121 | 0.00721 | -0.0896 | -29.4175
-4 | -0.0659 | 0.00673 | -0.0901 | -9.792
-3.5 | 0.0064 | 0.00648 | -0.0905 | 0.98765
-3 | 0.078 | 0.00617 | -0.0912 | 12.6418
-2.5 | 0.1496 | 0.00585 | -0.0919 | 25.5726
-2 | 0.2204 | 0.00548 | -0.0928 | 40.219
-1.5 | 0.2915 | 0.0051 | -0.0938 | 57.1569
-1 | 0.3629 | 0.00491 | -0.0948 | 73.9104
-0.5 | 0.4352 | 0.00488 | -0.0958 | 89.1803
0 | 0.5075 | 0.00491 | -0.0969 | 103.3605
0.5 | 0.5797 | 0.00496 | -0.0979 | 116.875
1 | 0.652 | 0.00502 | -0.0988 | 129.8805
1.5 | 0.724 | 0.00513 | -0.0997 | 141.1306
2 | 0.7961 | 0.00525 | -0.1005 | 151.6381
2.5 | 0.8677 | 0.00539 | -0.1012 | 160.9833
3 | 0.9393 | 0.00556 | -0.1017 | 168.9388
3.5 | 1.0109 | 0.00573 | -0.1021 | 176.4223
4 | 1.08 | 0.00602 | -0.102 | 179.402
4.5 | 1.1473 | 0.00638 | -0.1014 | 179.8276
5 | 1.2134 | 0.00676 | -0.1005 | 179.497
6 | 1.2788 | 0.00883 | -0.0879 | 144.8245
6.5 | 1.2701 | 0.01113 | -0.0769 | 114.115
7 | 1.2749 | 0.0137 | -0.0691 | 93.0584
7.5 | 1.2813 | 0.01658 | -0.0622 | 77.2799
8 | 1.2941 | 0.01941 | -0.0565 | 66.6718
8.5 | 1.3095 | 0.02233 | -0.0514 | 58.6431
9 | 1.3224 | 0.02566 | -0.0467 | 51.5355
9.5 | 1.3298 | 0.02954 | -0.0422 | 45.0169
10 | 1.3399 | 0.03336 | -0.0381 | 40.1649
10.5 | 1.3685 | 0.03679 | -0.0363 | 37.1976
11 | 1.3916 | 0.04062 | -0.0337 | 34.259
11.5 | 1.4137 | 0.04471 | -0.0314 | 31.6193
12 | 1.4366 | 0.04898 | -0.0293 | 29.3303
12.5 | 1.4551 | 0.05379 | -0.0276 | 27.0515
13 | 1.4746 | 0.05876 | -0.0261 | 25.0953
13.5 | 1.4894 | 0.0644 | -0.0251 | 23.1273
14 | 1.5033 | 0.07038 | -0.0244 | 21.3598
14.5 | 1.5106 | 0.0773 | -0.0244 | 19.542
15 | 1.5096 | 0.0854 | -0.0253 | 17.6768
15.5 | 1.499 | 0.09496 | -0.0274 | 15.7856
16 | 1.4806 | 0.10581 | -0.0309 | 13.993
16.5 | 1.4588 | 0.11758 | -0.0358 | 12.4069
17 | 1.4355 | 0.12994 | -0.0419 | 11.0474
17.5 | 1.4124 | 0.14272 | -0.0489 | 9.8963
18 | 1.3882 | 0.15602 | -0.0572 | 8.8976
18.5 | 1.3657 | 0.16954 | -0.0662 | 8.0553
19 | 1.3458 | 0.18293 | -0.0755 | 7.3569
19.5 | 1.3291 | 0.19628 | -0.0851 | 6.7714

## 89. Re 7M Mach 0.00 (1)
BIGFOIL.COM POLAR EXPORT
NACA63-517 a=0.6
NACA63-517 a=0.6 |  |  |  | Cl Max: | 1.685 | at alpha= | 14 | deg
JavaFoil+Calcfoil stall+Eppler ext transition |  |  |  | L/D Max: | 138.6 | at alpha= | 4.5 | deg
Re: | 7000000 |  |  | Cd Min: | 0.00545 | at alpha= | -1.5 | deg
Mach: | 0 |  |  | Cl=0 at alpha= | -3.4836 | deg
|  |  |  | @ Cl=0.1, Cd= | 0.0058315
|  |  |  | @ Cl=0.4, Cd= | 0.0055403
|  |  |  | @ Cl=0.6, Cd= | 0.0057854
alpha (deg) | Cl | Cd | Cm | Cl/Cd
-19.5 | -0.776 | 0.14473 | -0.031 | -5.361
-19 | -0.791 | 0.13634 | -0.032 | -5.804
-18.5 | -0.808 | 0.12448 | -0.034 | -6.491
-18 | -0.821 | 0.1162 | -0.035 | -7.068
-17.5 | -0.829 | 0.11283 | -0.035 | -7.349
-17 | -0.846 | 0.09801 | -0.038 | -8.628
-16.5 | -0.858 | 0.08667 | -0.04 | -9.901
-16 | -0.876 | 0.07082 | -0.043 | -12.369
-15.5 | -0.874 | 0.06844 | -0.044 | -12.771
-15 | -0.905 | 0.04434 | -0.048 | -20.416
-14.5 | -0.908 | 0.03731 | -0.05 | -24.331
-14 | -0.899 | 0.03452 | -0.051 | -26.038
-13.5 | -0.893 | 0.02924 | -0.052 | -30.532
-13 | -0.887 | 0.0231 | -0.054 | -38.412
-12.5 | -0.876 | 0.01875 | -0.056 | -46.717
-12 | -0.857 | 0.01598 | -0.057 | -53.665
-11.5 | -0.833 | 0.01411 | -0.058 | -59.018
-11 | -0.806 | 0.01227 | -0.059 | -65.649
-10.5 | -0.788 | 0.00923 | -0.062 | -85.367
-10 | -0.744 | 0.00879 | -0.062 | -84.648
-9.5 | -0.697 | 0.00854 | -0.063 | -81.633
-9 | -0.646 | 0.00819 | -0.064 | -78.953
-8.5 | -0.593 | 0.00792 | -0.064 | -74.833
-8 | -0.538 | 0.00767 | -0.065 | -70.117
-7.5 | -0.481 | 0.00734 | -0.065 | -65.595
-7 | -0.424 | 0.00761 | -0.066 | -55.691
-6.5 | -0.366 | 0.00744 | -0.067 | -49.176
-6 | -0.306 | 0.00732 | -0.067 | -41.866
-5.5 | -0.247 | 0.00718 | -0.068 | -34.337
-5 | -0.186 | 0.00704 | -0.068 | -26.429
-4.5 | -0.125 | 0.00684 | -0.069 | -18.308
-4 | -0.064 | 0.00676 | -0.07 | -9.453
-3.5 | -0.002 | 0.00636 | -0.07 | -0.378
-3 | 0.059 | 0.00601 | -0.071 | 9.865
-2.5 | 0.121 | 0.00574 | -0.072 | 21.088
-2 | 0.183 | 0.0056 | -0.072 | 32.7
-1.5 | 0.245 | 0.00545 | -0.073 | 44.936
-1 | 0.307 | 0.00545 | -0.073 | 56.262
-0.5 | 0.369 | 0.00552 | -0.074 | 66.825
0 | 0.43 | 0.00556 | -0.075 | 77.478
0.5 | 0.492 | 0.00563 | -0.075 | 87.416
1 | 0.554 | 0.00571 | -0.076 | 97.003
1.5 | 0.615 | 0.00581 | -0.076 | 105.859
2 | 0.677 | 0.00593 | -0.077 | 114.115
2.5 | 0.739 | 0.00609 | -0.078 | 121.318
3 | 0.796 | 0.00622 | -0.078 | 127.932
3.5 | 0.857 | 0.00648 | -0.079 | 132.234
4 | 0.917 | 0.00671 | -0.079 | 136.697
4.5 | 0.978 | 0.00706 | -0.08 | 138.6
5 | 1.03 | 0.00759 | -0.08 | 135.836
5.5 | 1.085 | 0.00816 | -0.08 | 133.07
6 | 1.139 | 0.00874 | -0.081 | 130.38
6.5 | 1.192 | 0.00946 | -0.081 | 125.913
7 | 1.242 | 0.01061 | -0.081 | 116.987
7.5 | 1.291 | 0.0117 | -0.082 | 110.413
8 | 1.34 | 0.01254 | -0.082 | 106.912
8.5 | 1.385 | 0.01431 | -0.082 | 96.786
9 | 1.429 | 0.01506 | -0.083 | 94.929
9.5 | 1.472 | 0.0158 | -0.083 | 93.163
10 | 1.511 | 0.01668 | -0.083 | 90.594
10.5 | 1.548 | 0.01758 | -0.084 | 88.058
11 | 1.582 | 0.01857 | -0.084 | 85.168
11.5 | 1.609 | 0.01953 | -0.084 | 82.384
12 | 1.633 | 0.02062 | -0.085 | 79.22
12.5 | 1.653 | 0.02174 | -0.085 | 76.048
13 | 1.668 | 0.02255 | -0.085 | 73.97
13.5 | 1.679 | 0.02389 | -0.086 | 70.292
14 | 1.685 | 0.02545 | -0.086 | 66.227
14.5 | 1.684 | 0.02704 | -0.086 | 62.28
15 | 1.677 | 0.02874 | -0.087 | 58.359
15.5 | 1.665 | 0.03056 | -0.087 | 54.496
16 | 1.649 | 0.03238 | -0.087 | 50.925
16.5 | 1.628 | 0.03449 | -0.087 | 47.208
17 | 1.603 | 0.03681 | -0.088 | 43.555
17.5 | 1.574 | 0.03941 | -0.088 | 39.945
18 | 1.543 | 0.04217 | -0.088 | 36.585
18.5 | 1.508 | 0.04485 | -0.088 | 33.635
19 | 1.471 | 0.04836 | -0.088 | 30.416

## 90. Re 7M Mach 0.00 (2)
BIGFOIL.COM POLAR EXPORT
NACA63-517 a=0.6
NACA63-517 a=0.6 |  |  |  | Cl Max: | 1.733 | at alpha= | 20 | deg
XFOIL ncrit=9 |  |  |  | L/D Max: | 172.878 | at alpha= | 4.5 | deg
Re: | 7000000 |  |  | Cd Min: | 0.07267 | at alpha= | 20 | deg
Mach: | 0 |  |  | Cl=0 at alpha= | -3.5287 | deg
|  |  |  | @ Cl=0.1, Cd= | 0.0053806
|  |  |  | @ Cl=0.4, Cd= | 0.0044435
|  |  |  | @ Cl=0.6, Cd= | 0.004582
alpha (deg) | Cl | Cd | Cm | Cl/Cd
-20 | -1.3457 | 0.04756 | -0.0791 | -28.2948
-19.5 | -1.3507 | 0.04178 | -0.0814 | -32.3289
-19 | -1.3659 | 0.03554 | -0.0832 | -38.4328
-18.5 | -1.3618 | 0.03135 | -0.0839 | -43.4386
-18 | -1.3585 | 0.02731 | -0.0841 | -49.7437
-17.5 | -1.3453 | 0.0243 | -0.0839 | -55.3621
-17 | -1.3376 | 0.02125 | -0.0827 | -62.9459
-16.5 | -1.3293 | 0.01887 | -0.0802 | -70.4452
-16 | -1.3211 | 0.01733 | -0.0755 | -76.232
-15.5 | -1.2978 | 0.01632 | -0.0717 | -79.5221
-15 | -1.2607 | 0.01534 | -0.0699 | -82.1838
-14.5 | -1.222 | 0.01423 | -0.0683 | -85.8749
-14 | -1.1854 | 0.01274 | -0.0666 | -93.0455
-13.5 | -1.1353 | 0.01214 | -0.0662 | -93.5173
-13 | -1.0846 | 0.01152 | -0.066 | -94.1493
-12.5 | -1.0319 | 0.01101 | -0.0659 | -93.7239
-12 | -0.9777 | 0.01058 | -0.066 | -92.4102
-11.5 | -0.9229 | 0.01019 | -0.0662 | -90.5692
-11 | -0.8682 | 0.00973 | -0.0664 | -89.2292
-10.5 | -0.8127 | 0.00931 | -0.0666 | -87.2932
-10 | -0.7563 | 0.00895 | -0.067 | -84.5028
-9.5 | -0.6994 | 0.00864 | -0.0674 | -80.9491
-9 | -0.642 | 0.00835 | -0.068 | -76.8862
-8.5 | -0.5847 | 0.00799 | -0.0684 | -73.179
-8 | -0.5268 | 0.0077 | -0.069 | -68.4156
-7.5 | -0.4684 | 0.00748 | -0.0696 | -62.6203
-7 | -0.41 | 0.00719 | -0.0703 | -57.0236
-6.5 | -0.3512 | 0.00698 | -0.071 | -50.3152
-6 | -0.2924 | 0.00675 | -0.0717 | -43.3185
-5.5 | -0.2332 | 0.00656 | -0.0724 | -35.5488
-5 | -0.174 | 0.00638 | -0.0732 | -27.2727
-4.5 | -0.1149 | 0.0062 | -0.074 | -18.5323
-4 | -0.0558 | 0.00596 | -0.0748 | -9.3624
-3.5 | 0.0034 | 0.00575 | -0.0756 | 0.5913
-3 | 0.0628 | 0.00556 | -0.0765 | 11.295
-2 | 0.181 | 0.00499 | -0.0783 | 36.2725
-1.5 | 0.2404 | 0.00473 | -0.0792 | 50.8245
-1 | 0.2995 | 0.00449 | -0.0802 | 66.7038
-0.5 | 0.3595 | 0.00443 | -0.0811 | 81.1512
0 | 0.4194 | 0.00445 | -0.082 | 94.2472
0.5 | 0.4792 | 0.00447 | -0.0829 | 107.2036
1 | 0.5389 | 0.00451 | -0.0838 | 119.49
1.5 | 0.5985 | 0.00458 | -0.0847 | 130.6769
2 | 0.6579 | 0.00466 | -0.0856 | 141.1803
2.5 | 0.7173 | 0.00474 | -0.0865 | 151.3291
3 | 0.776 | 0.00487 | -0.0873 | 159.3429
3.5 | 0.834 | 0.00508 | -0.088 | 164.1732
4 | 0.8916 | 0.00529 | -0.0886 | 168.5444
4.5 | 0.9491 | 0.00549 | -0.0893 | 172.878
5 | 1.0047 | 0.00583 | -0.0897 | 172.3328
5.5 | 1.0542 | 0.00659 | -0.0892 | 159.9697
6 | 1.1007 | 0.00747 | -0.0882 | 147.3494
6.5 | 1.1466 | 0.00823 | -0.0871 | 139.3196
7 | 1.1916 | 0.00893 | -0.0857 | 133.4378
8 | 1.2712 | 0.01038 | -0.0814 | 122.4663
8.5 | 1.2948 | 0.01107 | -0.0762 | 116.9648
9 | 1.3138 | 0.01199 | -0.0708 | 109.5746
9.5 | 1.3334 | 0.01314 | -0.0661 | 101.4764
11.5 | 1.4371 | 0.01843 | -0.0541 | 77.9761
12 | 1.464 | 0.02003 | -0.0518 | 73.0904
12.5 | 1.4885 | 0.02185 | -0.0495 | 68.1236
13 | 1.5136 | 0.02371 | -0.0474 | 63.838
13.5 | 1.5379 | 0.02572 | -0.0455 | 59.7939
14 | 1.5587 | 0.02809 | -0.0436 | 55.4895
14.5 | 1.5821 | 0.03039 | -0.042 | 52.0599
15 | 1.6032 | 0.03295 | -0.0406 | 48.6555
15.5 | 1.6203 | 0.03595 | -0.0391 | 45.0709
16 | 1.6395 | 0.03889 | -0.038 | 42.1574
16.5 | 1.6576 | 0.04203 | -0.037 | 39.4385
17 | 1.6728 | 0.04556 | -0.0362 | 36.7164
17.5 | 1.6848 | 0.04953 | -0.0355 | 34.0157
18 | 1.6991 | 0.0534 | -0.0352 | 31.8184
18.5 | 1.7113 | 0.05758 | -0.035 | 29.7204
19 | 1.7212 | 0.06217 | -0.0352 | 27.6854
19.5 | 1.7271 | 0.06733 | -0.0355 | 25.6513
20 | 1.733 | 0.07267 | -0.0362 | 23.8475

## 91. Re 7M Mach 0.10 (1)
BIGFOIL.COM POLAR EXPORT
NACA63-517 a=0.6
NACA63-517 a=0.6 |  |  |  | Cl Max: | 1.677 | at alpha= | 14 | deg
JavaFoil+Calcfoil stall+Eppler ext transition |  |  |  | L/D Max: | 138.986 | at alpha= | 4.5 | deg
Re: | 7000000 |  |  | Cd Min: | 0.00546 | at alpha= | -1.5 | deg
Mach: | 0.1 |  |  | Cl=0 at alpha= | -3.4839 | deg
|  |  |  | @ Cl=0.1, Cd= | 0.0058358
|  |  |  | @ Cl=0.4, Cd= | 0.0055486
|  |  |  | @ Cl=0.6, Cd= | 0.0057916
alpha (deg) | Cl | Cd | Cm | Cl/Cd
-19.5 | -0.731 | 0.149 | -0.031 | -4.905
-19 | -0.751 | 0.13746 | -0.032 | -5.461
-18.5 | -0.768 | 0.12919 | -0.033 | -5.947
-18 | -0.783 | 0.12288 | -0.034 | -6.374
-17.5 | -0.796 | 0.11714 | -0.034 | -6.796
-17 | -0.813 | 0.10482 | -0.037 | -7.753
-16.5 | -0.826 | 0.09449 | -0.038 | -8.746
-16 | -0.841 | 0.08252 | -0.041 | -10.187
-15.5 | -0.843 | 0.07892 | -0.041 | -10.677
-15 | -0.878 | 0.05158 | -0.047 | -17.022
-14.5 | -0.89 | 0.04041 | -0.05 | -22.016
-14 | -0.884 | 0.03735 | -0.05 | -23.658
-13.5 | -0.881 | 0.03116 | -0.052 | -28.278
-13 | -0.879 | 0.02403 | -0.054 | -36.597
-12.5 | -0.869 | 0.01966 | -0.056 | -44.212
-12 | -0.853 | 0.0166 | -0.057 | -51.372
-11.5 | -0.831 | 0.01417 | -0.058 | -58.671
-11 | -0.803 | 0.0127 | -0.059 | -63.232
-10.5 | -0.789 | 0.00935 | -0.062 | -84.414
-10 | -0.746 | 0.00893 | -0.063 | -83.523
-9.5 | -0.699 | 0.00863 | -0.063 | -80.951
-9 | -0.648 | 0.0083 | -0.064 | -78.124
-8.5 | -0.595 | 0.00795 | -0.064 | -74.84
-8 | -0.54 | 0.0077 | -0.065 | -70.141
-7.5 | -0.483 | 0.00736 | -0.066 | -65.677
-7 | -0.426 | 0.00764 | -0.066 | -55.74
-6.5 | -0.367 | 0.00745 | -0.067 | -49.29
-6 | -0.308 | 0.00734 | -0.068 | -41.968
-5.5 | -0.248 | 0.00719 | -0.068 | -34.446
-5 | -0.187 | 0.00702 | -0.069 | -26.622
-4.5 | -0.126 | 0.00687 | -0.069 | -18.301
-4 | -0.064 | 0.00679 | -0.07 | -9.454
-3.5 | -0.002 | 0.00637 | -0.071 | -0.38
-3 | 0.06 | 0.00601 | -0.071 | 9.901
-2.5 | 0.122 | 0.00574 | -0.072 | 21.18
-2 | 0.184 | 0.00561 | -0.073 | 32.835
-1.5 | 0.246 | 0.00546 | -0.073 | 45.087
-1 | 0.308 | 0.00546 | -0.074 | 56.503
-0.5 | 0.37 | 0.00552 | -0.074 | 67.135
0 | 0.433 | 0.00558 | -0.075 | 77.527
0.5 | 0.495 | 0.00563 | -0.076 | 87.831
1 | 0.557 | 0.00575 | -0.076 | 96.768
1.5 | 0.619 | 0.00581 | -0.077 | 106.532
2 | 0.68 | 0.00598 | -0.077 | 113.759
2.5 | 0.742 | 0.00609 | -0.078 | 121.851
3 | 0.8 | 0.00623 | -0.079 | 128.46
3.5 | 0.861 | 0.00649 | -0.079 | 132.733
4 | 0.922 | 0.00671 | -0.08 | 137.442
4.5 | 0.983 | 0.00707 | -0.08 | 138.986
5 | 1.035 | 0.00766 | -0.08 | 134.99
5.5 | 1.09 | 0.00822 | -0.081 | 132.567
6 | 1.144 | 0.00881 | -0.081 | 129.77
6.5 | 1.197 | 0.00957 | -0.081 | 125.067
7 | 1.247 | 0.01075 | -0.082 | 115.972
7.5 | 1.296 | 0.01182 | -0.082 | 109.634
8 | 1.345 | 0.01268 | -0.082 | 106.106
8.5 | 1.39 | 0.01447 | -0.083 | 96.059
9 | 1.434 | 0.01523 | -0.083 | 94.157
9.5 | 1.476 | 0.01602 | -0.083 | 92.156
10 | 1.515 | 0.01693 | -0.084 | 89.493
10.5 | 1.552 | 0.01789 | -0.084 | 86.726
11 | 1.584 | 0.01883 | -0.084 | 84.137
11.5 | 1.611 | 0.01993 | -0.085 | 80.825
12 | 1.634 | 0.02093 | -0.085 | 78.055
12.5 | 1.652 | 0.02209 | -0.086 | 74.783
13 | 1.665 | 0.02295 | -0.086 | 72.548
13.5 | 1.674 | 0.02444 | -0.086 | 68.476
14 | 1.677 | 0.026 | -0.086 | 64.51
14.5 | 1.673 | 0.02759 | -0.087 | 60.629
15 | 1.662 | 0.02936 | -0.087 | 56.632
15.5 | 1.646 | 0.03127 | -0.087 | 52.647
16 | 1.626 | 0.03336 | -0.088 | 48.721
16.5 | 1.6 | 0.03538 | -0.088 | 45.229
17 | 1.571 | 0.03788 | -0.088 | 41.46
17.5 | 1.537 | 0.04054 | -0.088 | 37.9
18 | 1.5 | 0.0435 | -0.088 | 34.471
18.5 | 1.459 | 0.0468 | -0.088 | 31.182
19 | 1.417 | 0.04994 | -0.088 | 28.378

## 92. Re 7M Mach 0.10 (2)
BIGFOIL.COM POLAR EXPORT
NACA63-517 a=0.6
NACA63-517 a=0.6 |  |  |  | Cl Max: | 1.7281 | at alpha= | 20 | deg
XFOIL ncrit=9 |  |  |  | L/D Max: | 173.394 | at alpha= | 4.5 | deg
Re: | 7000000 |  |  | Cd Min: | 0.0758 | at alpha= | 20 | deg
Mach: | 0.1 |  |  | Cl=0 at alpha= | -3.5294 | deg
|  |  |  | @ Cl=0.1, Cd= | 0.0053909
|  |  |  | @ Cl=0.4, Cd= | 0.0044526
|  |  |  | @ Cl=0.6, Cd= | 0.0045872
alpha (deg) | Cl | Cd | Cm | Cl/Cd
-20 | -1.3072 | 0.05423 | -0.078 | -24.1047
-19.5 | -1.3162 | 0.04736 | -0.0814 | -27.7914
-19 | -1.3384 | 0.03988 | -0.0843 | -33.5607
-18.5 | -1.3377 | 0.0351 | -0.0855 | -38.1111
-18 | -1.3398 | 0.03035 | -0.0862 | -44.145
-17.5 | -1.3284 | 0.02694 | -0.0863 | -49.3096
-17 | -1.3229 | 0.02332 | -0.0858 | -56.7281
-16.5 | -1.3177 | 0.02026 | -0.0841 | -65.0395
-16 | -1.3063 | 0.01824 | -0.0811 | -71.6173
-15.5 | -1.2995 | 0.01691 | -0.0752 | -76.848
-15 | -1.2655 | 0.01586 | -0.0729 | -79.7919
-14.5 | -1.2266 | 0.01482 | -0.0711 | -82.7665
-14 | -1.1865 | 0.01363 | -0.0695 | -87.0506
-13.5 | -1.1449 | 0.01236 | -0.0681 | -92.6294
-13 | -1.0932 | 0.01178 | -0.0677 | -92.8014
-12.5 | -1.0408 | 0.01118 | -0.0674 | -93.0948
-12 | -0.9862 | 0.01071 | -0.0673 | -92.0822
-11.5 | -0.9308 | 0.01031 | -0.0674 | -90.2813
-11 | -0.8754 | 0.00985 | -0.0675 | -88.8731
-10.5 | -0.8194 | 0.0094 | -0.0677 | -87.1702
-10 | -0.7625 | 0.00902 | -0.0679 | -84.5344
-9.5 | -0.7051 | 0.0087 | -0.0683 | -81.046
-9 | -0.6471 | 0.00841 | -0.0687 | -76.9441
-8.5 | -0.5892 | 0.00805 | -0.0692 | -73.1925
-8 | -0.5308 | 0.00775 | -0.0697 | -68.4903
-7.5 | -0.472 | 0.00751 | -0.0703 | -62.8495
-7 | -0.4131 | 0.00722 | -0.0709 | -57.2161
-6.5 | -0.3538 | 0.007 | -0.0715 | -50.5429
-6 | -0.2945 | 0.00677 | -0.0722 | -43.5007
-5.5 | -0.2349 | 0.00659 | -0.0729 | -35.6449
-5 | -0.1752 | 0.0064 | -0.0737 | -27.375
-4.5 | -0.1156 | 0.00623 | -0.0745 | -18.5554
-4 | -0.0561 | 0.00598 | -0.0753 | -9.3813
-3.5 | 0.0035 | 0.00576 | -0.0761 | 0.60764
-3 | 0.0632 | 0.00557 | -0.0769 | 11.3465
-2.5 | 0.1228 | 0.00528 | -0.0778 | 23.2576
-2 | 0.1822 | 0.005 | -0.0787 | 36.44
-1.5 | 0.242 | 0.00474 | -0.0797 | 51.0549
-1 | 0.3015 | 0.0045 | -0.0806 | 67
-0.5 | 0.3618 | 0.00444 | -0.0816 | 81.4865
0 | 0.4222 | 0.00446 | -0.0825 | 94.6637
0.5 | 0.4824 | 0.00448 | -0.0834 | 107.6786
1 | 0.5425 | 0.00452 | -0.0843 | 120.0221
1.5 | 0.6024 | 0.00459 | -0.0852 | 131.2418
2 | 0.6622 | 0.00468 | -0.0861 | 141.4957
2.5 | 0.722 | 0.00476 | -0.087 | 151.6807
3 | 0.7812 | 0.00488 | -0.0878 | 160.082
3.5 | 0.8396 | 0.00509 | -0.0885 | 164.9509
4 | 0.8976 | 0.00531 | -0.0891 | 169.0395
4.5 | 0.9554 | 0.00551 | -0.0897 | 173.3938
5 | 1.0115 | 0.00585 | -0.0901 | 172.906
5.5 | 1.0612 | 0.00661 | -0.0895 | 160.5446
6.5 | 1.1531 | 0.00829 | -0.0872 | 139.0953
7 | 1.1978 | 0.009 | -0.0857 | 133.0889
7.5 | 1.2376 | 0.0098 | -0.0834 | 126.2857
8 | 1.2751 | 0.0105 | -0.0807 | 121.4381
8.5 | 1.2927 | 0.01126 | -0.0744 | 114.8046
9 | 1.3135 | 0.01227 | -0.0694 | 107.0497
9.5 | 1.3337 | 0.01348 | -0.0649 | 98.9392
10 | 1.3557 | 0.01457 | -0.0609 | 93.0474
10.5 | 1.3829 | 0.01598 | -0.058 | 86.5394
11 | 1.4094 | 0.01751 | -0.0553 | 80.4911
11.5 | 1.4365 | 0.0191 | -0.0528 | 75.2094
12 | 1.4635 | 0.02077 | -0.0505 | 70.4622
12.5 | 1.4873 | 0.02271 | -0.0482 | 65.491
13 | 1.5126 | 0.02464 | -0.0461 | 61.388
13.5 | 1.5362 | 0.02681 | -0.0442 | 57.2995
14 | 1.5577 | 0.02924 | -0.0423 | 53.2729
14.5 | 1.581 | 0.03164 | -0.0408 | 49.9684
15 | 1.602 | 0.03432 | -0.0393 | 46.6783
15.5 | 1.6189 | 0.03744 | -0.0379 | 43.2399
16 | 1.6394 | 0.04037 | -0.0368 | 40.6094
16.5 | 1.6566 | 0.04371 | -0.0358 | 37.8998
17 | 1.6704 | 0.04749 | -0.035 | 35.1737
17.5 | 1.6836 | 0.05149 | -0.0345 | 32.6976
18 | 1.6975 | 0.05552 | -0.0342 | 30.5746
18.5 | 1.7081 | 0.06002 | -0.0341 | 28.4588
19 | 1.7162 | 0.06497 | -0.0343 | 26.4153
19.5 | 1.7205 | 0.0705 | -0.0349 | 24.4043
20 | 1.7281 | 0.0758 | -0.0357 | 22.7982

## 93. Re 7M Mach 0.25 (1)
BIGFOIL.COM POLAR EXPORT
NACA63-517 a=0.6
NACA63-517 a=0.6 |  |  |  | Cl Max: | 1.632 | at alpha= | 12.5 | deg
JavaFoil+Calcfoil stall+Eppler ext transition |  |  |  | L/D Max: | 137.359 | at alpha= | 4.5 | deg
Re: | 7000000 |  |  | Cd Min: | 0.00552 | at alpha= | -1.5 | deg
Mach: | 0.25 |  |  | Cl=0 at alpha= | -3.4841 | deg
|  |  |  | @ Cl=0.1, Cd= | 0.0059328
|  |  |  | @ Cl=0.4, Cd= | 0.0056148
|  |  |  | @ Cl=0.6, Cd= | 0.0058737
alpha (deg) | Cl | Cd | Cm | Cl/Cd
-17 | -0.564 | 0.13016 | -0.031 | -4.33
-16.5 | -0.603 | 0.12226 | -0.032 | -4.934
-16 | -0.64 | 0.11187 | -0.034 | -5.72
-15.5 | -0.671 | 0.10426 | -0.035 | -6.434
-15 | -0.697 | 0.0959 | -0.037 | -7.272
-14.5 | -0.718 | 0.0887 | -0.038 | -8.099
-14 | -0.746 | 0.07153 | -0.043 | -10.432
-13.5 | -0.781 | 0.04975 | -0.049 | -15.704
-13 | -0.803 | 0.03628 | -0.053 | -22.128
-12.5 | -0.802 | 0.03216 | -0.054 | -24.933
-12 | -0.808 | 0.02333 | -0.056 | -34.619
-11.5 | -0.802 | 0.0184 | -0.058 | -43.557
-11 | -0.787 | 0.01517 | -0.06 | -51.836
-10.5 | -0.775 | 0.01097 | -0.062 | -70.628
-10 | -0.742 | 0.00978 | -0.064 | -75.871
-9.5 | -0.708 | 0.00897 | -0.065 | -78.937
-9 | -0.659 | 0.0087 | -0.066 | -75.782
-8.5 | -0.606 | 0.00825 | -0.066 | -73.419
-8 | -0.551 | 0.00797 | -0.067 | -69.129
-7.5 | -0.494 | 0.00758 | -0.068 | -65.214
-7 | -0.436 | 0.00785 | -0.068 | -55.493
-6.5 | -0.376 | 0.00761 | -0.069 | -49.481
-6 | -0.316 | 0.00749 | -0.069 | -42.153
-5.5 | -0.254 | 0.00733 | -0.07 | -34.675
-5 | -0.192 | 0.00717 | -0.071 | -26.778
-4.5 | -0.129 | 0.00698 | -0.071 | -18.491
-4 | -0.066 | 0.00685 | -0.072 | -9.623
-3.5 | -0.002 | 0.00643 | -0.073 | -0.386
-3 | 0.061 | 0.00614 | -0.073 | 9.962
-2.5 | 0.125 | 0.0058 | -0.074 | 21.546
-2 | 0.189 | 0.00567 | -0.075 | 33.347
-1.5 | 0.253 | 0.00552 | -0.075 | 45.844
-1 | 0.317 | 0.00553 | -0.076 | 57.273
-0.5 | 0.381 | 0.0056 | -0.076 | 67.979
0 | 0.445 | 0.00565 | -0.077 | 78.72
0.5 | 0.508 | 0.00576 | -0.078 | 88.305
1 | 0.572 | 0.00583 | -0.078 | 98.174
1.5 | 0.636 | 0.00593 | -0.079 | 107.1
2 | 0.699 | 0.00606 | -0.08 | 115.356
2.5 | 0.763 | 0.00626 | -0.08 | 121.89
3 | 0.822 | 0.00638 | -0.081 | 128.764
3.5 | 0.885 | 0.00669 | -0.081 | 132.186
4 | 0.947 | 0.00697 | -0.082 | 135.939
4.5 | 1.002 | 0.0073 | -0.082 | 137.359
5 | 1.058 | 0.00802 | -0.082 | 132.034
5.5 | 1.115 | 0.00863 | -0.083 | 129.26
6 | 1.17 | 0.00929 | -0.083 | 126.011
6.5 | 1.223 | 0.01021 | -0.083 | 119.841
7 | 1.274 | 0.01154 | -0.084 | 110.378
7.5 | 1.324 | 0.0127 | -0.084 | 104.295
8 | 1.374 | 0.01352 | -0.084 | 101.596
8.5 | 1.418 | 0.01543 | -0.085 | 91.847
9 | 1.461 | 0.01632 | -0.085 | 89.496
9.5 | 1.5 | 0.01727 | -0.085 | 86.873
10 | 1.536 | 0.01829 | -0.086 | 84.004
10.5 | 1.568 | 0.01935 | -0.086 | 81.038
11 | 1.596 | 0.02046 | -0.086 | 77.975
11.5 | 1.614 | 0.0217 | -0.087 | 74.392
12 | 1.627 | 0.02309 | -0.087 | 70.44
12.5 | 1.632 | 0.02453 | -0.088 | 66.535
13 | 1.631 | 0.02564 | -0.088 | 63.587
13.5 | 1.621 | 0.02739 | -0.088 | 59.2
14 | 1.604 | 0.02933 | -0.088 | 54.682
14.5 | 1.574 | 0.03152 | -0.089 | 49.931
15 | 1.534 | 0.03384 | -0.089 | 45.318
15.5 | 1.484 | 0.03638 | -0.089 | 40.785
16 | 1.426 | 0.03935 | -0.089 | 36.233
16.5 | 1.359 | 0.04328 | -0.089 | 31.406
17 | 1.285 | 0.0474 | -0.089 | 27.113
17.5 | 1.204 | 0.05218 | -0.089 | 23.081

## 94. Re 7M Mach 0.25 (2)
BIGFOIL.COM POLAR EXPORT
NACA63-517 a=0.6
NACA63-517 a=0.6 |  |  |  | Cl Max: | 1.6875 | at alpha= | 19.5 | deg
XFOIL ncrit=9 |  |  |  | L/D Max: | 176.335 | at alpha= | 4.5 | deg
Re: | 7000000 |  |  | Cd Min: | 0.11992 | at alpha= | -20 | deg
Mach: | 0.25 |  |  | Cl=0 at alpha= | -3.5323 | deg
|  |  |  | @ Cl=0.1, Cd= | 0.0055006
|  |  |  | @ Cl=0.4, Cd= | 0.004516
|  |  |  | @ Cl=0.6, Cd= | 0.0046223
alpha (deg) | Cl | Cd | Cm | Cl/Cd
-20 | -0.9496 | 0.11992 | -0.0422 | -7.9186
-19.5 | -1.047 | 0.09563 | -0.0599 | -10.9484
-19 | -1.1353 | 0.07485 | -0.0749 | -15.1677
-18.5 | -1.1666 | 0.06342 | -0.0824 | -18.3948
-18 | -1.1981 | 0.05298 | -0.0887 | -22.6142
-17.5 | -1.2072 | 0.04584 | -0.0922 | -26.3351
-17 | -1.2256 | 0.03866 | -0.095 | -31.702
-16.5 | -1.2431 | 0.03219 | -0.0964 | -38.6176
-16 | -1.2427 | 0.0275 | -0.0966 | -45.1891
-15.5 | -1.2362 | 0.02358 | -0.096 | -52.4258
-15 | -1.2302 | 0.02016 | -0.0943 | -61.0218
-14.5 | -1.2227 | 0.0178 | -0.0904 | -68.691
-14 | -1.2114 | 0.01632 | -0.0842 | -74.2279
-13.5 | -1.1723 | 0.01513 | -0.0814 | -77.4818
-13 | -1.1268 | 0.01408 | -0.0792 | -80.0284
-12.5 | -1.0857 | 0.01247 | -0.0767 | -87.065
-12 | -1.0321 | 0.01162 | -0.0755 | -88.821
-11.5 | -0.9752 | 0.01099 | -0.0747 | -88.7352
-11 | -0.9161 | 0.0105 | -0.0742 | -87.2476
-10.5 | -0.8566 | 0.01001 | -0.0737 | -85.5744
-10 | -0.7972 | 0.00951 | -0.0734 | -83.8275
-9.5 | -0.7369 | 0.00909 | -0.0733 | -81.0671
-9 | -0.6759 | 0.00871 | -0.0733 | -77.6005
-8.5 | -0.6145 | 0.00838 | -0.0734 | -73.3294
-8 | -0.5535 | 0.00801 | -0.0735 | -69.1011
-7.5 | -0.4919 | 0.00769 | -0.0738 | -63.9662
-7 | -0.4299 | 0.00743 | -0.0742 | -57.86
-6.5 | -0.3683 | 0.00715 | -0.0747 | -51.5105
-6 | -0.3061 | 0.00692 | -0.0752 | -44.2341
-5.5 | -0.2441 | 0.0067 | -0.0758 | -36.4328
-5 | -0.1819 | 0.0065 | -0.0765 | -27.9846
-4.5 | -0.1198 | 0.00632 | -0.0771 | -18.9557
-4 | -0.0579 | 0.00611 | -0.0779 | -9.4763
-3.5 | 0.004 | 0.00587 | -0.0787 | 0.68143
-3 | 0.0658 | 0.00565 | -0.0795 | 11.646
-2.5 | 0.1276 | 0.00538 | -0.0804 | 23.7175
-2 | 0.1892 | 0.00506 | -0.0813 | 37.3913
-1.5 | 0.2509 | 0.00481 | -0.0822 | 52.1622
-1 | 0.3127 | 0.00454 | -0.0832 | 68.8767
-0.5 | 0.375 | 0.00452 | -0.0842 | 82.9646
0 | 0.4377 | 0.00451 | -0.0852 | 97.051
0.5 | 0.5 | 0.00454 | -0.0861 | 110.1322
1 | 0.5624 | 0.00458 | -0.087 | 122.7948
1.5 | 0.6246 | 0.00465 | -0.0879 | 134.3226
2 | 0.6865 | 0.00475 | -0.0888 | 144.5263
2.5 | 0.7485 | 0.00484 | -0.0897 | 154.6488
3 | 0.8101 | 0.00496 | -0.0905 | 163.3266
3.5 | 0.8707 | 0.00518 | -0.0911 | 168.0888
4 | 0.9309 | 0.0054 | -0.0917 | 172.3889
4.5 | 0.991 | 0.00562 | -0.0922 | 176.3345
5 | 1.049 | 0.00596 | -0.0924 | 176.0067
5.5 | 1.1001 | 0.00674 | -0.0915 | 163.2196
6 | 1.1444 | 0.00776 | -0.0896 | 147.4742
6.5 | 1.1877 | 0.00865 | -0.0874 | 137.3064
7.5 | 1.2554 | 0.01032 | -0.0795 | 121.6473
8 | 1.2731 | 0.01129 | -0.0731 | 112.7635
8.5 | 1.2928 | 0.01262 | -0.0678 | 102.4406
9 | 1.3142 | 0.01411 | -0.0633 | 93.1396
9.5 | 1.3343 | 0.01575 | -0.0589 | 84.7175
10.5 | 1.385 | 0.01891 | -0.0524 | 73.2417
11 | 1.4112 | 0.02082 | -0.0496 | 67.781
11.5 | 1.436 | 0.0229 | -0.0469 | 62.7074
12 | 1.4625 | 0.02501 | -0.0445 | 58.4766
12.5 | 1.4862 | 0.02742 | -0.0422 | 54.2013
13 | 1.511 | 0.02991 | -0.0402 | 50.5182
13.5 | 1.5324 | 0.03275 | -0.0382 | 46.7908
14 | 1.5556 | 0.03558 | -0.0365 | 43.7212
14.5 | 1.5759 | 0.03877 | -0.0349 | 40.6474
15 | 1.5931 | 0.04236 | -0.0334 | 37.6086
15.5 | 1.6118 | 0.04598 | -0.0323 | 35.0544
16 | 1.6259 | 0.05015 | -0.0313 | 32.4207
16.5 | 1.6388 | 0.05463 | -0.0306 | 29.9982
17 | 1.6524 | 0.05916 | -0.0302 | 27.931
17.5 | 1.6629 | 0.06421 | -0.0301 | 25.8978
18 | 1.6703 | 0.06974 | -0.0304 | 23.9504
18.5 | 1.6771 | 0.07555 | -0.031 | 22.1985
19 | 1.6837 | 0.08153 | -0.0319 | 20.6513
19.5 | 1.6875 | 0.08804 | -0.0333 | 19.1674
20 | 1.6871 | 0.09529 | -0.0352 | 17.7049

## 95. Re 7M Mach 0.50 (1)
BIGFOIL.COM POLAR EXPORT
NACA63-517 a=0.6
NACA63-517 a=0.6 |  |  |  | Cl Max: | 1.522 | at alpha= | 9 | deg
JavaFoil+Calcfoil stall+Eppler ext transition |  |  |  | L/D Max: | 127.891 | at alpha= | 4 | deg
Re: | 7000000 |  |  | Cd Min: | 0.0058 | at alpha= | -1 | deg
Mach: | 0.5 |  |  | Cl=0 at alpha= | -3.4789 | deg
|  |  |  | @ Cl=0.1, Cd= | 0.0064367
|  |  |  | @ Cl=0.4, Cd= | 0.0058767
|  |  |  | @ Cl=0.6, Cd= | 0.0062456
alpha (deg) | Cl | Cd | Cm | Cl/Cd
-20 | -0.943 | 0.15383 | -0.035 | -6.127
-19.5 | -0.92 | 0.14831 | -0.038 | -6.2
-19 | -0.889 | 0.14411 | -0.037 | -6.17
-18.5 | -0.858 | 0.13929 | -0.036 | -6.16
-18 | -0.828 | 0.13466 | -0.035 | -6.151
-17.5 | -0.8 | 0.13119 | -0.035 | -6.098
-17 | -0.775 | 0.12942 | -0.037 | -5.986
-16.5 | -0.744 | 0.12266 | -0.036 | -6.068
-16 | -0.714 | 0.11676 | -0.035 | -6.113
-15.5 | -0.685 | 0.11601 | -0.035 | -5.909
-15 | -0.659 | 0.11339 | -0.037 | -5.814
-14.5 | -0.629 | 0.10711 | -0.036 | -5.876
-14 | -0.6 | 0.10137 | -0.035 | -5.917
-13.5 | -0.572 | 0.09275 | -0.036 | -6.166
-13 | -0.544 | 0.08543 | -0.037 | -6.373
-12.5 | -0.514 | 0.09096 | -0.035 | -5.655
-12 | -0.486 | 0.08371 | -0.035 | -5.805
-11.5 | -0.459 | 0.07514 | -0.038 | -6.107
-11 | -0.433 | 0.0679 | -0.041 | -6.372
-10.5 | -0.401 | 0.07018 | -0.037 | -5.716
-10 | -0.371 | 0.07493 | -0.034 | -4.956
-9.5 | -0.344 | 0.0662 | -0.037 | -5.191
-9 | -0.506 | 0.0533 | -0.046 | -9.493
-8.5 | -0.568 | 0.01767 | -0.068 | -32.122
-8 | -0.562 | 0.01069 | -0.073 | -52.537
-7.5 | -0.527 | 0.00906 | -0.075 | -58.186
-7 | -0.472 | 0.00846 | -0.076 | -55.769
-6.5 | -0.412 | 0.00797 | -0.077 | -51.642
-6 | -0.348 | 0.00816 | -0.078 | -42.595
-5.5 | -0.281 | 0.00801 | -0.078 | -35.131
-5 | -0.213 | 0.00767 | -0.079 | -27.796
-4.5 | -0.144 | 0.00752 | -0.08 | -19.119
-4 | -0.073 | 0.00726 | -0.08 | -10.119
-3.5 | -0.003 | 0.00687 | -0.081 | -0.404
-3 | 0.068 | 0.00665 | -0.082 | 10.267
-2.5 | 0.14 | 0.00617 | -0.083 | 22.637
-2 | 0.212 | 0.00602 | -0.083 | 35.131
-1.5 | 0.283 | 0.00587 | -0.084 | 48.232
-1 | 0.354 | 0.0058 | -0.085 | 61.091
-0.5 | 0.426 | 0.00592 | -0.085 | 71.905
0 | 0.497 | 0.00601 | -0.086 | 82.69
0.5 | 0.568 | 0.00616 | -0.087 | 92.255
1 | 0.639 | 0.00635 | -0.088 | 100.778
1.5 | 0.711 | 0.00654 | -0.088 | 108.715
2 | 0.776 | 0.00609 | -0.088 | 127.363
2.5 | 0.844 | 0.00699 | -0.089 | 120.637
3 | 0.905 | 0.00733 | -0.089 | 123.489
3.5 | 0.971 | 0.00766 | -0.09 | 126.806
4 | 1.037 | 0.00811 | -0.09 | 127.891
4.5 | 1.101 | 0.00874 | -0.09 | 126.01
5 | 1.164 | 0.00982 | -0.091 | 118.502
5.5 | 1.226 | 0.01073 | -0.091 | 114.195
6 | 1.284 | 0.01187 | -0.092 | 108.202
6.5 | 1.337 | 0.01386 | -0.092 | 96.485
7 | 1.388 | 0.01559 | -0.092 | 89.058
7.5 | 1.436 | 0.01685 | -0.093 | 85.247
8 | 1.476 | 0.01958 | -0.093 | 75.363
8.5 | 1.507 | 0.02113 | -0.093 | 71.296
9 | 1.522 | 0.02289 | -0.094 | 66.497
9.5 | 1.514 | 0.02484 | -0.094 | 60.942
10 | 1.464 | 0.02706 | -0.094 | 54.094
10.5 | 1.287 | 0.03073 | -0.094 | 41.873
11 | 0.94 | 0.03789 | -0.094 | 24.801
11.5 | 0.975 | 0.03733 | -0.095 | 26.112
12 | 0.976 | 0.0503 | -0.091 | 19.41
12.5 | 1.033 | 0.04168 | -0.095 | 24.78
13 | 1.055 | 0.04767 | -0.095 | 22.14
13.5 | 1.085 | 0.04735 | -0.095 | 22.907
14 | 1.114 | 0.05175 | -0.095 | 21.521

## 96. Re 7M Mach 0.50 (2)
BIGFOIL.COM POLAR EXPORT
NACA63-517 a=0.6
NACA63-517 a=0.6 |  |  |  | Cl Max: | 1.53 | at alpha= | 14.5 | deg
XFOIL ncrit=9 |  |  |  | L/D Max: | 183.904 | at alpha= | 4.5 | deg
Re: | 7000000 |  |  | Cd Min: | 0.19467 | at alpha= | 19.5 | deg
Mach: | 0.5 |  |  | Cl=0 at alpha= | -3.5426 | deg
|  |  |  | @ Cl=0.1, Cd= | 0.0059602
|  |  |  | @ Cl=0.4, Cd= | 0.0047999
|  |  |  | @ Cl=0.6, Cd= | 0.0048461
alpha (deg) | Cl | Cd | Cm | Cl/Cd
-15 | -0.6346 | 0.10555 | -0.0683 | -6.0123
-14.5 | -0.6439 | 0.09527 | -0.0759 | -6.7587
-14 | -0.6581 | 0.08475 | -0.0835 | -7.7652
-13.5 | -0.6738 | 0.07429 | -0.0909 | -9.0699
-13 | -0.6912 | 0.06382 | -0.0982 | -10.8305
-12.5 | -0.7104 | 0.05373 | -0.1052 | -13.2217
-12 | -0.7405 | 0.04393 | -0.1116 | -16.8564
-11.5 | -0.7699 | 0.03546 | -0.1158 | -21.7118
-11 | -0.7974 | 0.02808 | -0.1178 | -28.3974
-10.5 | -0.8289 | 0.0212 | -0.1179 | -39.0991
-10 | -0.8629 | 0.01636 | -0.1125 | -52.7445
-9.5 | -0.8479 | 0.01356 | -0.1052 | -62.5295
-9 | -0.7959 | 0.01171 | -0.1005 | -67.9675
-8.5 | -0.7296 | 0.01053 | -0.0971 | -69.2877
-8 | -0.6573 | 0.00969 | -0.0947 | -67.8328
-7.5 | -0.5844 | 0.00897 | -0.0927 | -65.1505
-7 | -0.5102 | 0.0084 | -0.0914 | -60.7381
-6.5 | -0.4355 | 0.00797 | -0.0904 | -54.6424
-6 | -0.3608 | 0.00762 | -0.0898 | -47.3491
-5.5 | -0.287 | 0.00729 | -0.0895 | -39.369
-5 | -0.213 | 0.00703 | -0.0895 | -30.2987
-4.5 | -0.1395 | 0.0068 | -0.0897 | -20.5147
-4 | -0.0665 | 0.00659 | -0.09 | -10.091
-3.5 | 0.0062 | 0.00635 | -0.0905 | 0.97638
-3 | 0.078 | 0.00604 | -0.0912 | 12.9139
-2.5 | 0.1497 | 0.00578 | -0.0919 | 25.8997
-2 | 0.2211 | 0.00541 | -0.0929 | 40.8688
-1 | 0.3637 | 0.00481 | -0.0949 | 75.6133
-0.5 | 0.4357 | 0.00479 | -0.0959 | 90.9603
0 | 0.5084 | 0.0048 | -0.097 | 105.9167
0.5 | 0.5805 | 0.00483 | -0.098 | 120.1863
1 | 0.6531 | 0.00489 | -0.099 | 133.5583
1.5 | 0.7253 | 0.005 | -0.0999 | 145.06
2 | 0.7969 | 0.00513 | -0.1007 | 155.3411
2.5 | 0.8694 | 0.00524 | -0.1015 | 165.916
3 | 0.9412 | 0.0054 | -0.102 | 174.2963
3.5 | 1.0121 | 0.00562 | -0.1023 | 180.089
4 | 1.0818 | 0.00589 | -0.1023 | 183.6672
4.5 | 1.1494 | 0.00625 | -0.1018 | 183.904
5 | 1.2145 | 0.00669 | -0.1007 | 181.5396
5.5 | 1.2645 | 0.00754 | -0.0972 | 167.7056
6 | 1.2708 | 0.00894 | -0.0868 | 142.1477
6.5 | 1.266 | 0.01119 | -0.0764 | 113.1367
7 | 1.2733 | 0.01369 | -0.0689 | 93.0095
7.5 | 1.2835 | 0.01639 | -0.0623 | 78.3099
8 | 1.2995 | 0.01906 | -0.0568 | 68.1794
8.5 | 1.3153 | 0.02197 | -0.0517 | 59.868
9 | 1.3278 | 0.0253 | -0.0469 | 52.4822
9.5 | 1.3359 | 0.02919 | -0.0424 | 45.7657
10 | 1.3523 | 0.03279 | -0.0388 | 41.2412
10.5 | 1.3799 | 0.03591 | -0.0365 | 38.4266
11 | 1.4046 | 0.03961 | -0.0339 | 35.4607
11.5 | 1.4289 | 0.04349 | -0.0314 | 32.8558
12 | 1.4507 | 0.04779 | -0.0292 | 30.3557
12.5 | 1.4733 | 0.05221 | -0.0273 | 28.2187
13 | 1.4926 | 0.05716 | -0.0257 | 26.1127
13.5 | 1.5085 | 0.06262 | -0.0245 | 24.0897
14 | 1.5225 | 0.06855 | -0.0237 | 22.2101
14.5 | 1.53 | 0.07536 | -0.0235 | 20.3025
15 | 1.5292 | 0.08338 | -0.0242 | 18.3401
15.5 | 1.5179 | 0.09291 | -0.0261 | 16.3373
16 | 1.4976 | 0.10389 | -0.0296 | 14.4152
16.5 | 1.4746 | 0.11573 | -0.0344 | 12.7417
17 | 1.4504 | 0.12813 | -0.0404 | 11.3198
17.5 | 1.4237 | 0.14129 | -0.0477 | 10.0764
18 | 1.3986 | 0.15464 | -0.056 | 9.0442
18.5 | 1.3762 | 0.16808 | -0.0649 | 8.1878
19 | 1.3564 | 0.18142 | -0.0741 | 7.4766
19.5 | 1.3398 | 0.19467 | -0.0836 | 6.8824

## 97. Re 8M Mach 0.00 (1)
BIGFOIL.COM POLAR EXPORT
NACA63-517 a=0.6
NACA63-517 a=0.6 |  |  |  | Cl Max: | 1.687 | at alpha= | 14 | deg
JavaFoil+Calcfoil stall+Eppler ext transition |  |  |  | L/D Max: | 136.238 | at alpha= | 4.5 | deg
Re: | 8000000 |  |  | Cd Min: | 0.00543 | at alpha= | -1 | deg
Mach: | 0 |  |  | Cl=0 at alpha= | -3.4836 | deg
|  |  |  | @ Cl=0.1, Cd= | 0.0058582
|  |  |  | @ Cl=0.4, Cd= | 0.0054903
|  |  |  | @ Cl=0.6, Cd= | 0.0057303
alpha (deg) | Cl | Cd | Cm | Cl/Cd
-19.5 | -0.777 | 0.14309 | -0.032 | -5.43
-19 | -0.792 | 0.13512 | -0.033 | -5.862
-18.5 | -0.809 | 0.1223 | -0.034 | -6.618
-18 | -0.823 | 0.11369 | -0.036 | -7.242
-17.5 | -0.831 | 0.11028 | -0.036 | -7.535
-17 | -0.849 | 0.09429 | -0.039 | -9.007
-16.5 | -0.863 | 0.08202 | -0.041 | -10.528
-16 | -0.884 | 0.06485 | -0.044 | -13.636
-15.5 | -0.883 | 0.0623 | -0.045 | -14.172
-15 | -0.909 | 0.04207 | -0.049 | -21.61
-14.5 | -0.911 | 0.03561 | -0.05 | -25.581
-14 | -0.902 | 0.03293 | -0.051 | -27.396
-13.5 | -0.895 | 0.02804 | -0.052 | -31.922
-13 | -0.891 | 0.02185 | -0.054 | -40.774
-12.5 | -0.879 | 0.01784 | -0.056 | -49.262
-12 | -0.86 | 0.01529 | -0.057 | -56.256
-11.5 | -0.835 | 0.01351 | -0.058 | -61.805
-11 | -0.808 | 0.01181 | -0.06 | -68.388
-10.5 | -0.788 | 0.00899 | -0.062 | -87.646
-10 | -0.744 | 0.00862 | -0.062 | -86.34
-9.5 | -0.697 | 0.00838 | -0.063 | -83.179
-9 | -0.646 | 0.00806 | -0.064 | -80.228
-8.5 | -0.593 | 0.00777 | -0.064 | -76.257
-8 | -0.538 | 0.00754 | -0.065 | -71.328
-7.5 | -0.481 | 0.00722 | -0.065 | -66.683
-7 | -0.424 | 0.00749 | -0.066 | -56.586
-6.5 | -0.366 | 0.00731 | -0.067 | -50.013
-6 | -0.306 | 0.00721 | -0.067 | -42.482
-5.5 | -0.247 | 0.00706 | -0.068 | -34.943
-5 | -0.186 | 0.00692 | -0.068 | -26.878
-4.5 | -0.125 | 0.00676 | -0.069 | -18.524
-4 | -0.064 | 0.00667 | -0.07 | -9.575
-3.5 | -0.002 | 0.00629 | -0.07 | -0.383
-3 | 0.059 | 0.00605 | -0.071 | 9.786
-2.5 | 0.121 | 0.00576 | -0.072 | 21.023
-2 | 0.183 | 0.00562 | -0.072 | 32.579
-1.5 | 0.245 | 0.00546 | -0.073 | 44.908
-1 | 0.307 | 0.00543 | -0.073 | 56.55
-0.5 | 0.369 | 0.00547 | -0.074 | 67.333
0 | 0.43 | 0.00551 | -0.075 | 78.155
0.5 | 0.492 | 0.00557 | -0.075 | 88.275
1 | 0.554 | 0.00567 | -0.076 | 97.714
1.5 | 0.615 | 0.00575 | -0.076 | 106.957
2 | 0.677 | 0.00589 | -0.077 | 114.85
2.5 | 0.739 | 0.00605 | -0.078 | 122.034
3 | 0.796 | 0.00618 | -0.078 | 128.91
3.5 | 0.857 | 0.00641 | -0.079 | 133.769
4 | 0.917 | 0.00676 | -0.079 | 135.823
4.5 | 0.978 | 0.00718 | -0.08 | 136.238
5 | 1.03 | 0.00772 | -0.08 | 133.403
5.5 | 1.085 | 0.00823 | -0.08 | 131.926
6 | 1.139 | 0.00881 | -0.081 | 129.259
6.5 | 1.191 | 0.00968 | -0.081 | 123.019
7 | 1.242 | 0.01072 | -0.081 | 115.881
7.5 | 1.292 | 0.01165 | -0.082 | 110.877
8 | 1.341 | 0.01234 | -0.082 | 108.651
8.5 | 1.386 | 0.01397 | -0.082 | 99.193
9 | 1.431 | 0.01469 | -0.083 | 97.407
9.5 | 1.473 | 0.01546 | -0.083 | 95.276
10 | 1.513 | 0.0163 | -0.083 | 92.803
10.5 | 1.55 | 0.01721 | -0.084 | 90.045
11 | 1.583 | 0.0181 | -0.084 | 87.463
11.5 | 1.611 | 0.01914 | -0.085 | 84.163
12 | 1.635 | 0.0201 | -0.085 | 81.328
12.5 | 1.654 | 0.02125 | -0.085 | 77.848
13 | 1.67 | 0.02242 | -0.086 | 74.492
13.5 | 1.681 | 0.02336 | -0.086 | 71.944
14 | 1.687 | 0.02478 | -0.086 | 68.08
14.5 | 1.686 | 0.02633 | -0.086 | 64.03
15 | 1.679 | 0.02797 | -0.087 | 60.015
15.5 | 1.667 | 0.0298 | -0.087 | 55.947
16 | 1.65 | 0.03171 | -0.087 | 52.043
16.5 | 1.63 | 0.03357 | -0.088 | 48.548
17 | 1.605 | 0.03587 | -0.088 | 44.737
17.5 | 1.576 | 0.03866 | -0.088 | 40.765
18 | 1.544 | 0.041 | -0.088 | 37.659
18.5 | 1.509 | 0.04399 | -0.088 | 34.314
19 | 1.473 | 0.04707 | -0.088 | 31.287

## 98. Re 8M Mach 0.00 (2)
BIGFOIL.COM POLAR EXPORT
NACA63-517 a=0.6
NACA63-517 a=0.6 |  |  |  | Cl Max: | 1.752 | at alpha= | 20 | deg
XFOIL ncrit=9 |  |  |  | L/D Max: | 173.157 | at alpha= | 4.5 | deg
Re: | 8000000 |  |  | Cd Min: | 0.07018 | at alpha= | 20 | deg
Mach: | 0 |  |  | Cl=0 at alpha= | -3.5278 | deg
|  |  |  | @ Cl=0.1, Cd= | 0.0053327
|  |  |  | @ Cl=0.4, Cd= | 0.0043766
|  |  |  | @ Cl=0.6, Cd= | 0.0044919
alpha (deg) | Cl | Cd | Cm | Cl/Cd
-20 | -1.362 | 0.04576 | -0.0799 | -29.764
-19.5 | -1.3662 | 0.04021 | -0.082 | -33.9766
-19 | -1.3797 | 0.03421 | -0.0836 | -40.3303
-18.5 | -1.3744 | 0.03022 | -0.0841 | -45.4798
-18 | -1.37 | 0.02633 | -0.0842 | -52.0319
-17.5 | -1.3563 | 0.02343 | -0.0838 | -57.8873
-17 | -1.3484 | 0.02055 | -0.0823 | -65.6156
-16.5 | -1.343 | 0.01822 | -0.0792 | -73.7102
-16 | -1.3368 | 0.0169 | -0.0735 | -79.1006
-15.5 | -1.3057 | 0.01587 | -0.0709 | -82.2747
-15 | -1.2664 | 0.01497 | -0.0693 | -84.5959
-14.5 | -1.2247 | 0.01404 | -0.0681 | -87.2293
-14 | -1.1833 | 0.01288 | -0.0668 | -91.8711
-13.5 | -1.1389 | 0.01181 | -0.0659 | -96.4352
-13 | -1.087 | 0.01129 | -0.0657 | -96.2799
-12.5 | -1.0347 | 0.01071 | -0.0656 | -96.6106
-12 | -0.9805 | 0.01027 | -0.0657 | -95.4722
-11.5 | -0.9254 | 0.0099 | -0.0659 | -93.4747
-11 | -0.8699 | 0.0095 | -0.0662 | -91.5684
-10.5 | -0.8142 | 0.00908 | -0.0665 | -89.6696
-10 | -0.7579 | 0.00872 | -0.0668 | -86.9151
-9.5 | -0.7009 | 0.00841 | -0.0673 | -83.3413
-9 | -0.6433 | 0.00812 | -0.0678 | -79.2241
-8.5 | -0.5856 | 0.00782 | -0.0683 | -74.8849
-8 | -0.5278 | 0.00753 | -0.0689 | -70.093
-7.5 | -0.4693 | 0.00728 | -0.0695 | -64.4643
-7 | -0.4107 | 0.00703 | -0.0702 | -58.4211
-6.5 | -0.352 | 0.00682 | -0.0709 | -51.6129
-6 | -0.2929 | 0.0066 | -0.0716 | -44.3788
-5.5 | -0.2338 | 0.00644 | -0.0724 | -36.3043
-5 | -0.1745 | 0.00625 | -0.0732 | -27.92
-4.5 | -0.1152 | 0.00609 | -0.074 | -18.9163
-3.5 | 0.0033 | 0.00567 | -0.0756 | 0.58201
-3 | 0.0627 | 0.00549 | -0.0765 | 11.4208
-2.5 | 0.122 | 0.00524 | -0.0773 | 23.2824
-2 | 0.1813 | 0.00496 | -0.0783 | 36.5524
-1.5 | 0.2406 | 0.00475 | -0.0792 | 50.6526
-1 | 0.2999 | 0.00444 | -0.0802 | 67.545
-0.5 | 0.3596 | 0.00439 | -0.0811 | 81.9134
0 | 0.4197 | 0.00437 | -0.0821 | 96.0412
0.5 | 0.4794 | 0.00439 | -0.083 | 109.2027
1 | 0.539 | 0.00445 | -0.0839 | 121.1236
1.5 | 0.5988 | 0.00449 | -0.0848 | 133.363
2.5 | 0.7174 | 0.00468 | -0.0865 | 153.2906
3 | 0.7761 | 0.00483 | -0.0873 | 160.6832
3.5 | 0.8343 | 0.00501 | -0.0881 | 166.5269
4 | 0.8919 | 0.00523 | -0.0887 | 170.5354
4.5 | 0.9489 | 0.00548 | -0.0893 | 173.1569
5 | 1.004 | 0.00586 | -0.0896 | 171.3311
5.5 | 1.0516 | 0.00677 | -0.0888 | 155.3323
6 | 1.099 | 0.00756 | -0.0879 | 145.3704
6.5 | 1.1456 | 0.00828 | -0.0869 | 138.3575
7 | 1.1918 | 0.00891 | -0.0858 | 133.7598
7.5 | 1.2347 | 0.00958 | -0.0841 | 128.8831
8 | 1.2743 | 0.01026 | -0.0819 | 124.2008
8.5 | 1.3004 | 0.01094 | -0.0771 | 118.8665
9 | 1.3184 | 0.01185 | -0.0714 | 111.2574
9.5 | 1.3388 | 0.01298 | -0.0668 | 103.1433
10 | 1.3623 | 0.0141 | -0.0629 | 96.617
10.5 | 1.3904 | 0.01503 | -0.06 | 92.5083
11 | 1.4185 | 0.01639 | -0.0574 | 86.5467
11.5 | 1.445 | 0.01791 | -0.0548 | 80.6812
12 | 1.4733 | 0.0194 | -0.0526 | 75.9433
12.5 | 1.4978 | 0.02119 | -0.0502 | 70.6843
13 | 1.5238 | 0.02296 | -0.0482 | 66.3676
13.5 | 1.5468 | 0.02502 | -0.0461 | 61.8225
14 | 1.5701 | 0.02717 | -0.0443 | 57.788
14.5 | 1.5934 | 0.02943 | -0.0427 | 54.142
15 | 1.6132 | 0.03205 | -0.041 | 50.3339
15.5 | 1.6329 | 0.03479 | -0.0396 | 46.9359
16 | 1.6535 | 0.03754 | -0.0384 | 44.0464
16.5 | 1.6711 | 0.04066 | -0.0374 | 41.0994
17 | 1.6857 | 0.04419 | -0.0364 | 38.1466
17.5 | 1.701 | 0.04776 | -0.0357 | 35.6156
18 | 1.7153 | 0.05156 | -0.0353 | 33.268
18.5 | 1.7263 | 0.0558 | -0.035 | 30.9373
19 | 1.7354 | 0.0604 | -0.035 | 28.7318
19.5 | 1.7433 | 0.06529 | -0.0353 | 26.7009
20 | 1.752 | 0.07018 | -0.0359 | 24.9644

## 99. Re 8M Mach 0.10 (1)
BIGFOIL.COM POLAR EXPORT
NACA63-517 a=0.6
NACA63-517 a=0.6 |  |  |  | Cl Max: | 1.679 | at alpha= | 14 | deg
JavaFoil+Calcfoil stall+Eppler ext transition |  |  |  | L/D Max: | 136.55 | at alpha= | 4 | deg
Re: | 8000000 |  |  | Cd Min: | 0.00543 | at alpha= | -1 | deg
Mach: | 0.1 |  |  | Cl=0 at alpha= | -3.4839 | deg
|  |  |  | @ Cl=0.1, Cd= | 0.0058664
|  |  |  | @ Cl=0.4, Cd= | 0.00551
|  |  |  | @ Cl=0.6, Cd= | 0.0057694
alpha (deg) | Cl | Cd | Cm | Cl/Cd
-19.5 | -0.731 | 0.14691 | -0.031 | -4.979
-19 | -0.752 | 0.13593 | -0.033 | -5.531
-18.5 | -0.769 | 0.12777 | -0.033 | -6.019
-18 | -0.785 | 0.12078 | -0.034 | -6.497
-17.5 | -0.798 | 0.11509 | -0.035 | -6.93
-17 | -0.815 | 0.10208 | -0.037 | -7.984
-16.5 | -0.83 | 0.09077 | -0.039 | -9.146
-16 | -0.846 | 0.07779 | -0.042 | -10.878
-15.5 | -0.849 | 0.07401 | -0.042 | -11.468
-15 | -0.883 | 0.04834 | -0.048 | -18.267
-14.5 | -0.893 | 0.03842 | -0.05 | -23.249
-14 | -0.887 | 0.0355 | -0.051 | -24.984
-13.5 | -0.884 | 0.0298 | -0.052 | -29.656
-13 | -0.883 | 0.0227 | -0.054 | -38.895
-12.5 | -0.872 | 0.01868 | -0.056 | -46.692
-12 | -0.855 | 0.01586 | -0.057 | -53.938
-11.5 | -0.834 | 0.01359 | -0.059 | -61.358
-11 | -0.806 | 0.01222 | -0.06 | -65.94
-10.5 | -0.789 | 0.00919 | -0.062 | -85.82
-10 | -0.746 | 0.00875 | -0.063 | -85.207
-9.5 | -0.699 | 0.00847 | -0.063 | -82.507
-9 | -0.648 | 0.00815 | -0.064 | -79.603
-8.5 | -0.595 | 0.0078 | -0.064 | -76.24
-8 | -0.54 | 0.00756 | -0.065 | -71.381
-7.5 | -0.483 | 0.00724 | -0.066 | -66.79
-7 | -0.426 | 0.00756 | -0.066 | -56.334
-6.5 | -0.367 | 0.00737 | -0.067 | -49.809
-6 | -0.308 | 0.00723 | -0.068 | -42.588
-5.5 | -0.248 | 0.00706 | -0.068 | -35.073
-5 | -0.187 | 0.00692 | -0.069 | -27.008
-4.5 | -0.126 | 0.00681 | -0.069 | -18.475
-4 | -0.064 | 0.00668 | -0.07 | -9.614
-3.5 | -0.002 | 0.00632 | -0.071 | -0.383
-3 | 0.06 | 0.00606 | -0.071 | 9.823
-2.5 | 0.122 | 0.00576 | -0.072 | 21.126
-2 | 0.184 | 0.00563 | -0.073 | 32.694
-1.5 | 0.246 | 0.00546 | -0.073 | 45.119
-1 | 0.308 | 0.00543 | -0.074 | 56.825
-0.5 | 0.37 | 0.00551 | -0.074 | 67.233
0 | 0.433 | 0.00551 | -0.075 | 78.508
0.5 | 0.495 | 0.00558 | -0.076 | 88.706
1 | 0.557 | 0.0057 | -0.076 | 97.686
1.5 | 0.619 | 0.0058 | -0.077 | 106.671
2 | 0.68 | 0.00591 | -0.077 | 115.064
2.5 | 0.742 | 0.00607 | -0.078 | 122.264
3 | 0.8 | 0.00623 | -0.079 | 128.334
3.5 | 0.861 | 0.00647 | -0.079 | 133.082
4 | 0.922 | 0.00675 | -0.08 | 136.55
4.5 | 0.983 | 0.00727 | -0.081 | 135.101
5 | 1.034 | 0.00778 | -0.08 | 132.935
5.5 | 1.09 | 0.00829 | -0.081 | 131.566
6 | 1.144 | 0.00889 | -0.081 | 128.646
6.5 | 1.196 | 0.00979 | -0.081 | 122.178
7 | 1.247 | 0.01084 | -0.082 | 115.006
7.5 | 1.297 | 0.0118 | -0.082 | 109.955
8 | 1.347 | 0.01247 | -0.082 | 107.982
8.5 | 1.391 | 0.01415 | -0.083 | 98.296
9 | 1.436 | 0.01488 | -0.083 | 96.449
9.5 | 1.478 | 0.01565 | -0.083 | 94.411
10 | 1.517 | 0.01651 | -0.084 | 91.879
10.5 | 1.553 | 0.01745 | -0.084 | 89.026
11 | 1.586 | 0.01837 | -0.085 | 86.342
11.5 | 1.613 | 0.01943 | -0.085 | 83.015
12 | 1.635 | 0.02041 | -0.085 | 80.118
12.5 | 1.653 | 0.02162 | -0.086 | 76.473
13 | 1.667 | 0.0229 | -0.086 | 72.776
13.5 | 1.675 | 0.0238 | -0.086 | 70.384
14 | 1.679 | 0.02539 | -0.087 | 66.132
14.5 | 1.675 | 0.0269 | -0.087 | 62.256
15 | 1.664 | 0.02858 | -0.087 | 58.23
15.5 | 1.648 | 0.03059 | -0.087 | 53.864
16 | 1.627 | 0.03248 | -0.088 | 50.101
16.5 | 1.602 | 0.03471 | -0.088 | 46.146
17 | 1.572 | 0.03711 | -0.088 | 42.347
17.5 | 1.538 | 0.03976 | -0.088 | 38.675
18 | 1.5 | 0.0428 | -0.088 | 35.054
18.5 | 1.461 | 0.04555 | -0.088 | 32.072
19 | 1.418 | 0.04915 | -0.088 | 28.852

## 100. Re 8M Mach 0.10 (2)
BIGFOIL.COM POLAR EXPORT
NACA63-517 a=0.6
NACA63-517 a=0.6 |  |  |  | Cl Max: | 1.7446 | at alpha= | 20 | deg
XFOIL ncrit=9 |  |  |  | L/D Max: | 173.691 | at alpha= | 4.5 | deg
Re: | 8000000 |  |  | Cd Min: | 0.07364 | at alpha= | 20 | deg
Mach: | 0.1 |  |  | Cl=0 at alpha= | -3.5285 | deg
|  |  |  | @ Cl=0.1, Cd= | 0.0053521
|  |  |  | @ Cl=0.4, Cd= | 0.0043874
|  |  |  | @ Cl=0.6, Cd= | 0.0045077
alpha (deg) | Cl | Cd | Cm | Cl/Cd
-20 | -1.3318 | 0.05134 | -0.0797 | -25.9408
-19.5 | -1.3402 | 0.04478 | -0.0826 | -29.9285
-19 | -1.3531 | 0.03842 | -0.0849 | -35.2186
-18.5 | -1.3511 | 0.03385 | -0.0859 | -39.9143
-18 | -1.3521 | 0.02927 | -0.0865 | -46.1941
-17.5 | -1.3399 | 0.02596 | -0.0864 | -51.614
-17 | -1.3338 | 0.02252 | -0.0857 | -59.2274
-16.5 | -1.3289 | 0.01958 | -0.0836 | -67.8703
-16 | -1.3197 | 0.01771 | -0.0799 | -74.5172
-15.5 | -1.3082 | 0.01648 | -0.0743 | -79.3811
-15 | -1.2727 | 0.01543 | -0.0722 | -82.4822
-14.5 | -1.2307 | 0.01455 | -0.0707 | -84.5842
-14 | -1.1875 | 0.01355 | -0.0694 | -87.6384
-13.5 | -1.1463 | 0.01222 | -0.0679 | -93.8052
-13 | -1.0963 | 0.01148 | -0.0673 | -95.4965
-12.5 | -1.0435 | 0.01089 | -0.0671 | -95.8219
-12 | -0.9891 | 0.0104 | -0.067 | -95.1058
-11.5 | -0.9335 | 0.01001 | -0.0671 | -93.2567
-11 | -0.8772 | 0.00962 | -0.0673 | -91.185
-10.5 | -0.821 | 0.00918 | -0.0675 | -89.4336
-10 | -0.7641 | 0.0088 | -0.0678 | -86.8295
-9.5 | -0.7066 | 0.00847 | -0.0681 | -83.4238
-9 | -0.6485 | 0.00816 | -0.0686 | -79.473
-8.5 | -0.5902 | 0.00787 | -0.0691 | -74.9936
-8 | -0.5318 | 0.00757 | -0.0696 | -70.251
-7.5 | -0.4729 | 0.00731 | -0.0702 | -64.6922
-7 | -0.4138 | 0.00707 | -0.0708 | -58.529
-6.5 | -0.3546 | 0.00684 | -0.0715 | -51.8421
-6 | -0.295 | 0.00662 | -0.0722 | -44.5619
-5.5 | -0.2354 | 0.00645 | -0.0729 | -36.4961
-5 | -0.1757 | 0.00627 | -0.0736 | -28.0223
-4.5 | -0.1159 | 0.0061 | -0.0744 | -19
-4 | -0.0563 | 0.00591 | -0.0752 | -9.5262
-3.5 | 0.0034 | 0.00569 | -0.0761 | 0.59754
-3 | 0.0632 | 0.0055 | -0.0769 | 11.4909
-2.5 | 0.1229 | 0.00526 | -0.0778 | 23.365
-2 | 0.1825 | 0.00497 | -0.0787 | 36.7203
-1.5 | 0.2422 | 0.00476 | -0.0797 | 50.8824
-1 | 0.3019 | 0.00444 | -0.0806 | 67.9955
-0.5 | 0.362 | 0.0044 | -0.0816 | 82.2727
0 | 0.4225 | 0.00438 | -0.0825 | 96.4612
0.5 | 0.4826 | 0.0044 | -0.0835 | 109.6818
1 | 0.5426 | 0.00446 | -0.0844 | 121.6592
1.5 | 0.6028 | 0.00451 | -0.0853 | 133.6585
2 | 0.6627 | 0.00459 | -0.0862 | 144.3791
2.5 | 0.7222 | 0.00469 | -0.087 | 153.9872
3 | 0.7813 | 0.00484 | -0.0878 | 161.4256
3.5 | 0.8399 | 0.00503 | -0.0885 | 166.9781
4 | 0.8978 | 0.00525 | -0.0892 | 171.0095
4.5 | 0.9553 | 0.0055 | -0.0897 | 173.6909
5 | 1.0108 | 0.00588 | -0.09 | 171.9048
5.5 | 1.0585 | 0.0068 | -0.0892 | 155.6618
6 | 1.1057 | 0.0076 | -0.0882 | 145.4868
6.5 | 1.1521 | 0.00834 | -0.087 | 138.1415
7 | 1.1981 | 0.00898 | -0.0858 | 133.4187
7.5 | 1.2401 | 0.00968 | -0.0838 | 128.1095
8 | 1.2786 | 0.01037 | -0.0813 | 123.298
8.5 | 1.298 | 0.01112 | -0.0752 | 116.7266
9 | 1.3182 | 0.01211 | -0.07 | 108.8522
9.5 | 1.3389 | 0.01332 | -0.0655 | 100.518
10 | 1.3622 | 0.01452 | -0.0617 | 93.8154
10.5 | 1.3906 | 0.01551 | -0.0588 | 89.6583
11 | 1.4195 | 0.01689 | -0.0562 | 84.0438
11.5 | 1.446 | 0.01848 | -0.0536 | 78.2468
12 | 1.4737 | 0.02007 | -0.0514 | 73.428
12.5 | 1.4983 | 0.02193 | -0.049 | 68.3219
13 | 1.5238 | 0.02381 | -0.0469 | 63.9983
13.5 | 1.5466 | 0.02598 | -0.0448 | 59.5304
14 | 1.571 | 0.02815 | -0.0431 | 55.8082
14.5 | 1.5939 | 0.03054 | -0.0414 | 52.1906
15 | 1.6129 | 0.03332 | -0.0398 | 48.4064
15.5 | 1.6328 | 0.03616 | -0.0384 | 45.1549
16 | 1.6513 | 0.03921 | -0.0372 | 42.1143
16.5 | 1.6673 | 0.04263 | -0.0361 | 39.111
17 | 1.6817 | 0.0463 | -0.0352 | 36.3218
17.5 | 1.6973 | 0.04999 | -0.0346 | 33.9528
18 | 1.7106 | 0.05404 | -0.0342 | 31.6543
18.5 | 1.7196 | 0.05865 | -0.0341 | 29.3197
19 | 1.7283 | 0.06349 | -0.0342 | 27.2216
19.5 | 1.7373 | 0.06839 | -0.0346 | 25.4028
20 | 1.7446 | 0.07364 | -0.0353 | 23.6909

## 101. Re 8M Mach 0.25 (1)
BIGFOIL.COM POLAR EXPORT
NACA63-517 a=0.6
NACA63-517 a=0.6 |  |  |  | Cl Max: | 1.634 | at alpha= | 12.5 | deg
JavaFoil+Calcfoil stall+Eppler ext transition |  |  |  | L/D Max: | 134.702 | at alpha= | 4 | deg
Re: | 8000000 |  |  | Cd Min: | 0.00548 | at alpha= | -1 | deg
Mach: | 0.25 |  |  | Cl=0 at alpha= | -3.4841 | deg
|  |  |  | @ Cl=0.1, Cd= | 0.0059828
|  |  |  | @ Cl=0.4, Cd= | 0.0055889
|  |  |  | @ Cl=0.6, Cd= | 0.0058181
alpha (deg) | Cl | Cd | Cm | Cl/Cd
-17 | -0.564 | 0.12936 | -0.031 | -4.359
-16.5 | -0.604 | 0.12129 | -0.032 | -4.978
-16 | -0.64 | 0.11046 | -0.034 | -5.798
-15.5 | -0.672 | 0.10277 | -0.035 | -6.537
-15 | -0.699 | 0.09441 | -0.037 | -7.399
-14.5 | -0.72 | 0.08687 | -0.039 | -8.289
-14 | -0.752 | 0.06711 | -0.044 | -11.203
-13.5 | -0.788 | 0.04586 | -0.05 | -17.178
-13 | -0.806 | 0.03439 | -0.053 | -23.447
-12.5 | -0.805 | 0.03055 | -0.054 | -26.346
-12 | -0.811 | 0.02203 | -0.057 | -36.819
-11.5 | -0.804 | 0.01754 | -0.059 | -45.862
-11 | -0.789 | 0.01454 | -0.06 | -54.235
-10.5 | -0.777 | 0.0098 | -0.063 | -79.257
-10 | -0.745 | 0.01023 | -0.064 | -72.858
-9.5 | -0.708 | 0.00882 | -0.065 | -80.266
-9 | -0.659 | 0.00847 | -0.066 | -77.776
-8.5 | -0.606 | 0.0081 | -0.066 | -74.838
-8 | -0.551 | 0.00783 | -0.067 | -70.37
-7.5 | -0.494 | 0.00747 | -0.068 | -66.194
-7 | -0.436 | 0.0072 | -0.068 | -60.517
-6.5 | -0.376 | 0.00753 | -0.069 | -49.959
-6 | -0.316 | 0.00736 | -0.069 | -42.869
-5.5 | -0.254 | 0.0072 | -0.07 | -35.307
-5 | -0.192 | 0.00704 | -0.071 | -27.26
-4.5 | -0.129 | 0.00689 | -0.071 | -18.749
-4 | -0.066 | 0.00678 | -0.072 | -9.722
-3.5 | -0.002 | 0.00643 | -0.073 | -0.387
-3 | 0.061 | 0.00619 | -0.073 | 9.879
-2.5 | 0.125 | 0.00585 | -0.074 | 21.38
-2 | 0.189 | 0.00569 | -0.075 | 33.245
-1.5 | 0.253 | 0.00551 | -0.075 | 45.913
-1 | 0.317 | 0.00548 | -0.076 | 57.849
-0.5 | 0.381 | 0.00558 | -0.076 | 68.244
0 | 0.445 | 0.00561 | -0.077 | 79.207
0.5 | 0.508 | 0.00568 | -0.078 | 89.534
1 | 0.572 | 0.00577 | -0.078 | 99.12
1.5 | 0.636 | 0.00588 | -0.079 | 108.092
2 | 0.699 | 0.00603 | -0.08 | 115.885
2.5 | 0.763 | 0.00619 | -0.08 | 123.195
3 | 0.822 | 0.00638 | -0.081 | 128.731
3.5 | 0.885 | 0.00661 | -0.081 | 133.89
4 | 0.947 | 0.00703 | -0.082 | 134.702
4.5 | 1.001 | 0.00752 | -0.082 | 133.101
5 | 1.058 | 0.00811 | -0.082 | 130.495
5.5 | 1.115 | 0.00868 | -0.083 | 128.495
6 | 1.171 | 0.00936 | -0.083 | 125.051
6.5 | 1.223 | 0.01045 | -0.083 | 117.056
7 | 1.275 | 0.0116 | -0.084 | 109.878
7.5 | 1.325 | 0.01252 | -0.084 | 105.869
8 | 1.375 | 0.0133 | -0.084 | 103.362
8.5 | 1.419 | 0.01508 | -0.085 | 94.09
9 | 1.462 | 0.01597 | -0.085 | 91.545
9.5 | 1.502 | 0.01687 | -0.085 | 88.982
10 | 1.538 | 0.01788 | -0.086 | 86.01
10.5 | 1.57 | 0.01887 | -0.086 | 83.181
11 | 1.597 | 0.02006 | -0.087 | 79.617
11.5 | 1.616 | 0.02122 | -0.087 | 76.13
12 | 1.628 | 0.02252 | -0.087 | 72.293
12.5 | 1.634 | 0.0239 | -0.088 | 68.356
13 | 1.632 | 0.02557 | -0.088 | 63.824
13.5 | 1.623 | 0.02683 | -0.088 | 60.472
14 | 1.605 | 0.02858 | -0.088 | 56.169
14.5 | 1.575 | 0.03085 | -0.089 | 51.056
15 | 1.535 | 0.03295 | -0.089 | 46.583
15.5 | 1.486 | 0.03548 | -0.089 | 41.869
16 | 1.427 | 0.03873 | -0.089 | 36.848
16.5 | 1.361 | 0.04214 | -0.089 | 32.289
17 | 1.287 | 0.04607 | -0.089 | 27.929
17.5 | 1.206 | 0.05068 | -0.089 | 23.797

## 102. Re 8M Mach 0.25 (2)
BIGFOIL.COM POLAR EXPORT
NACA63-517 a=0.6
NACA63-517 a=0.6 |  |  |  | Cl Max: | 1.7013 | at alpha= | 19.5 | deg
XFOIL ncrit=9 |  |  |  | L/D Max: | 176.929 | at alpha= | 4.5 | deg
Re: | 8000000 |  |  | Cd Min: | 0.11547 | at alpha= | -20 | deg
Mach: | 0.25 |  |  | Cl=0 at alpha= | -3.5299 | deg
|  |  |  | @ Cl=0.1, Cd= | 0.0054431
|  |  |  | @ Cl=0.4, Cd= | 0.0044418
|  |  |  | @ Cl=0.6, Cd= | 0.0045541
alpha (deg) | Cl | Cd | Cm | Cl/Cd
-20 | -0.9759 | 0.11547 | -0.0456 | -8.4515
-19.5 | -1.0914 | 0.0889 | -0.0651 | -12.2767
-19 | -1.1583 | 0.07177 | -0.0773 | -16.1391
-18.5 | -1.1931 | 0.06019 | -0.0849 | -19.8222
-18 | -1.2201 | 0.05057 | -0.0904 | -24.127
-17.5 | -1.2379 | 0.04288 | -0.094 | -28.8689
-17 | -1.2497 | 0.03656 | -0.096 | -34.1822
-16.5 | -1.2546 | 0.03119 | -0.0969 | -40.2244
-16 | -1.2542 | 0.02658 | -0.0969 | -47.1859
-15.5 | -1.2472 | 0.02276 | -0.0961 | -54.7979
-15 | -1.2412 | 0.01953 | -0.094 | -63.5535
-14.5 | -1.2358 | 0.01733 | -0.0893 | -71.3099
-14 | -1.2191 | 0.01593 | -0.0836 | -76.5286
-13.5 | -1.1789 | 0.01474 | -0.0808 | -79.9796
-13 | -1.1311 | 0.01377 | -0.0788 | -82.1423
-12.5 | -1.0827 | 0.01266 | -0.077 | -85.5213
-12 | -1.0356 | 0.01131 | -0.0752 | -91.565
-11.5 | -0.9783 | 0.01069 | -0.0744 | -91.5154
-11 | -0.9192 | 0.01017 | -0.0739 | -90.3835
-10.5 | -0.859 | 0.00974 | -0.0735 | -88.193
-10 | -0.799 | 0.00929 | -0.0732 | -86.0065
-9.5 | -0.7386 | 0.00884 | -0.0731 | -83.552
-9 | -0.6776 | 0.00846 | -0.0731 | -80.0946
-8.5 | -0.6161 | 0.00815 | -0.0732 | -75.5951
-8 | -0.5545 | 0.00783 | -0.0734 | -70.8174
-7.5 | -0.4929 | 0.00749 | -0.0737 | -65.8077
-7 | -0.431 | 0.00725 | -0.0741 | -59.4483
-6.5 | -0.369 | 0.00697 | -0.0746 | -52.9412
-6 | -0.3068 | 0.00677 | -0.0752 | -45.3176
-5.5 | -0.2447 | 0.00655 | -0.0757 | -37.3588
-5 | -0.1825 | 0.00639 | -0.0764 | -28.5603
-4.5 | -0.1202 | 0.00621 | -0.0771 | -19.3559
-4 | -0.0581 | 0.00601 | -0.0779 | -9.6672
-3.5 | 0.0037 | 0.00578 | -0.0786 | 0.64014
-3 | 0.0659 | 0.00557 | -0.0795 | 11.8312
-2.5 | 0.1277 | 0.00534 | -0.0804 | 23.9139
-2 | 0.1895 | 0.00505 | -0.0813 | 37.5248
-1.5 | 0.2514 | 0.00481 | -0.0823 | 52.2661
-1 | 0.313 | 0.0045 | -0.0832 | 69.5556
-0.5 | 0.3754 | 0.00443 | -0.0842 | 84.7404
0 | 0.4379 | 0.00446 | -0.0852 | 98.1839
0.5 | 0.5005 | 0.00444 | -0.0862 | 112.7252
1 | 0.5626 | 0.0045 | -0.0871 | 125.0222
1.5 | 0.6248 | 0.00459 | -0.088 | 136.122
2 | 0.6871 | 0.00465 | -0.0889 | 147.7634
2.5 | 0.749 | 0.00475 | -0.0898 | 157.6842
3 | 0.8104 | 0.00491 | -0.0905 | 165.0509
3.5 | 0.8711 | 0.0051 | -0.0912 | 170.8039
4 | 0.9311 | 0.00535 | -0.0917 | 174.0374
4.5 | 0.9908 | 0.0056 | -0.0922 | 176.9286
5 | 1.0483 | 0.00599 | -0.0923 | 175.0083
5.5 | 1.097 | 0.0069 | -0.0911 | 158.9855
6 | 1.1424 | 0.00785 | -0.0894 | 145.5287
6.5 | 1.187 | 0.00867 | -0.0873 | 136.9089
7 | 1.2295 | 0.0094 | -0.0849 | 130.7979
7.5 | 1.2604 | 0.01022 | -0.0804 | 123.3268
8 | 1.2757 | 0.01118 | -0.0734 | 114.1055
8.5 | 1.2974 | 0.01243 | -0.0684 | 104.3765
9 | 1.3193 | 0.01388 | -0.0638 | 95.0504
9.5 | 1.3413 | 0.01546 | -0.0597 | 86.7594
11 | 1.4202 | 0.02021 | -0.0502 | 70.2721
11.5 | 1.4477 | 0.0221 | -0.0477 | 65.5068
12 | 1.4724 | 0.02426 | -0.0451 | 60.6925
12.5 | 1.4986 | 0.02648 | -0.0429 | 56.5937
13 | 1.5217 | 0.02904 | -0.0407 | 52.4001
13.5 | 1.5457 | 0.03165 | -0.0387 | 48.8373
14 | 1.5671 | 0.03457 | -0.0368 | 45.3312
14.5 | 1.5869 | 0.03777 | -0.0351 | 42.0148
15 | 1.6073 | 0.04103 | -0.0337 | 39.1738
15.5 | 1.6248 | 0.04469 | -0.0324 | 36.3571
16 | 1.6389 | 0.0488 | -0.0313 | 33.584
16.5 | 1.6552 | 0.05288 | -0.0306 | 31.3011
17 | 1.6687 | 0.05735 | -0.03 | 29.0968
17.5 | 1.6775 | 0.06251 | -0.0299 | 26.8357
18 | 1.6851 | 0.06798 | -0.03 | 24.7882
18.5 | 1.6933 | 0.07356 | -0.0305 | 23.0193
19 | 1.6987 | 0.07966 | -0.0314 | 21.3244
19.5 | 1.7013 | 0.08624 | -0.0327 | 19.7275
20 | 1.7004 | 0.0935 | -0.0345 | 18.1861

## 103. Re 8M Mach 0.50 (1)
BIGFOIL.COM POLAR EXPORT
NACA63-517 a=0.6
NACA63-517 a=0.6 |  |  |  | Cl Max: | 1.523 | at alpha= | 9 | deg
JavaFoil+Calcfoil stall+Eppler ext transition |  |  |  | L/D Max: | 127.553 | at alpha= | 3.5 | deg
Re: | 8000000 |  |  | Cd Min: | 0.00584 | at alpha= | -1 | deg
Mach: | 0.5 |  |  | Cl=0 at alpha= | -3.4789 | deg
|  |  |  | @ Cl=0.1, Cd= | 0.00648
|  |  |  | @ Cl=0.4, Cd= | 0.0058719
|  |  |  | @ Cl=0.6, Cd= | 0.0061492
alpha (deg) | Cl | Cd | Cm | Cl/Cd
-20 | -0.943 | 0.15099 | -0.035 | -6.243
-19.5 | -0.921 | 0.14517 | -0.038 | -6.343
-19 | -0.891 | 0.1405 | -0.038 | -6.339
-18.5 | -0.859 | 0.13744 | -0.036 | -6.25
-18 | -0.828 | 0.13262 | -0.035 | -6.247
-17.5 | -0.8 | 0.1275 | -0.036 | -6.276
-17 | -0.775 | 0.1266 | -0.038 | -6.125
-16.5 | -0.745 | 0.12189 | -0.037 | -6.111
-16 | -0.715 | 0.11591 | -0.036 | -6.167
-15.5 | -0.686 | 0.11282 | -0.035 | -6.076
-15 | -0.66 | 0.11236 | -0.037 | -5.87
-14.5 | -0.63 | 0.10609 | -0.037 | -5.941
-14 | -0.601 | 0.10009 | -0.036 | -6.001
-13.5 | -0.573 | 0.09214 | -0.037 | -6.218
-13 | -0.546 | 0.08367 | -0.039 | -6.529
-12.5 | -0.515 | 0.09113 | -0.035 | -5.646
-12 | -0.486 | 0.08309 | -0.036 | -5.851
-11.5 | -0.46 | 0.07345 | -0.039 | -6.264
-11 | -0.435 | 0.06494 | -0.044 | -6.704
-10.5 | -0.401 | 0.06932 | -0.038 | -5.792
-10 | -0.371 | 0.07425 | -0.034 | -5.002
-9.5 | -0.344 | 0.06453 | -0.037 | -5.326
-9 | -0.508 | 0.05183 | -0.047 | -9.797
-8.5 | -0.57 | 0.01676 | -0.069 | -34.005
-8 | -0.563 | 0.01036 | -0.073 | -54.368
-7.5 | -0.527 | 0.00889 | -0.075 | -59.311
-7 | -0.472 | 0.00824 | -0.076 | -57.275
-6.5 | -0.412 | 0.00783 | -0.077 | -52.559
-6 | -0.348 | 0.00804 | -0.078 | -43.217
-5.5 | -0.281 | 0.00786 | -0.078 | -35.792
-5 | -0.213 | 0.00756 | -0.079 | -28.202
-4.5 | -0.144 | 0.00739 | -0.08 | -19.432
-4 | -0.073 | 0.00718 | -0.08 | -10.24
-3.5 | -0.003 | 0.00679 | -0.081 | -0.408
-3 | 0.068 | 0.00664 | -0.082 | 10.283
-2.5 | 0.14 | 0.00628 | -0.083 | 22.238
-2 | 0.212 | 0.00607 | -0.083 | 34.874
-1.5 | 0.283 | 0.00591 | -0.084 | 47.861
-1 | 0.354 | 0.00584 | -0.085 | 60.712
-0.5 | 0.426 | 0.00589 | -0.085 | 72.285
0 | 0.497 | 0.00595 | -0.086 | 83.583
0.5 | 0.568 | 0.00605 | -0.087 | 93.932
1 | 0.639 | 0.00627 | -0.088 | 102.069
1.5 | 0.711 | 0.00643 | -0.088 | 110.529
2 | 0.777 | 0.00633 | -0.088 | 122.71
2.5 | 0.844 | 0.00697 | -0.089 | 121.092
3 | 0.905 | 0.00728 | -0.089 | 124.263
3.5 | 0.972 | 0.00762 | -0.09 | 127.553
4 | 1.037 | 0.00815 | -0.09 | 127.21
4.5 | 1.1 | 0.00913 | -0.09 | 120.469
5 | 1.164 | 0.00991 | -0.091 | 117.5
5.5 | 1.226 | 0.01081 | -0.091 | 113.435
6 | 1.284 | 0.01216 | -0.092 | 105.542
6.5 | 1.338 | 0.01389 | -0.092 | 96.365
7 | 1.39 | 0.01534 | -0.092 | 90.555
7.5 | 1.435 | 0.01791 | -0.092 | 80.134
8 | 1.477 | 0.01916 | -0.093 | 77.102
8.5 | 1.508 | 0.02065 | -0.093 | 73.023
9 | 1.523 | 0.0224 | -0.094 | 68.007
9.5 | 1.515 | 0.02423 | -0.094 | 62.548
10 | 1.465 | 0.02662 | -0.094 | 55.04
10.5 | 1.288 | 0.03001 | -0.094 | 42.913
11 | 0.942 | 0.03673 | -0.094 | 25.639
11.5 | 0.976 | 0.03635 | -0.095 | 26.845
12 | 0.99 | 0.04521 | -0.093 | 21.89
12.5 | 1.034 | 0.04046 | -0.095 | 25.56
13 | 1.058 | 0.0466 | -0.095 | 22.692
13.5 | 1.089 | 0.04524 | -0.096 | 24.083
14 | 1.116 | 0.05008 | -0.096 | 22.281

## 104. Re 8M Mach 0.50 (2)
BIGFOIL.COM POLAR EXPORT
NACA63-517 a=0.6
NACA63-517 a=0.6 |  |  |  | Cl Max: | 1.5467 | at alpha= | 14.5 | deg
XFOIL ncrit=9 |  |  |  | L/D Max: | 186.818 | at alpha= | 4.5 | deg
Re: | 8000000 |  |  | Cd Min: | 0.19333 | at alpha= | 19.5 | deg
Mach: | 0.5 |  |  | Cl=0 at alpha= | -3.5387 | deg
|  |  |  | @ Cl=0.1, Cd= | 0.0058767
|  |  |  | @ Cl=0.4, Cd= | 0.0047203
|  |  |  | @ Cl=0.6, Cd= | 0.0047506
alpha (deg) | Cl | Cd | Cm | Cl/Cd
-12.5 | -0.7143 | 0.05337 | -0.1059 | -13.3839
-12 | -0.7382 | 0.0441 | -0.1118 | -16.7392
-11.5 | -0.7699 | 0.03541 | -0.1162 | -21.7424
-11 | -0.8032 | 0.02768 | -0.1184 | -29.0173
-10.5 | -0.8314 | 0.02107 | -0.1184 | -39.4589
-10 | -0.873 | 0.01615 | -0.1121 | -54.0557
-9.5 | -0.8631 | 0.01275 | -0.1045 | -67.6941
-9 | -0.8046 | 0.01115 | -0.1 | -72.1614
-8.5 | -0.7349 | 0.01009 | -0.0968 | -72.8345
-8 | -0.6612 | 0.00934 | -0.0944 | -70.7923
-7.5 | -0.5866 | 0.00874 | -0.0926 | -67.1167
-7 | -0.512 | 0.00817 | -0.0912 | -62.6683
-6.5 | -0.4371 | 0.00777 | -0.0903 | -56.2548
-6 | -0.3622 | 0.00743 | -0.0897 | -48.7483
-5.5 | -0.2879 | 0.00712 | -0.0894 | -40.4354
-5 | -0.2138 | 0.00689 | -0.0894 | -31.0305
-4.5 | -0.1402 | 0.00665 | -0.0896 | -21.0827
-4 | -0.0668 | 0.00645 | -0.09 | -10.3566
-3 | 0.078 | 0.00595 | -0.0912 | 13.1092
-2.5 | 0.15 | 0.00571 | -0.092 | 26.2697
-2 | 0.2215 | 0.0054 | -0.0929 | 41.0185
-1.5 | 0.293 | 0.00509 | -0.0939 | 57.5639
-1 | 0.3641 | 0.00476 | -0.0949 | 76.4916
-0.5 | 0.4364 | 0.00468 | -0.096 | 93.2479
0 | 0.5087 | 0.00471 | -0.097 | 108.0042
0.5 | 0.5814 | 0.00473 | -0.0981 | 122.9175
1 | 0.6536 | 0.00481 | -0.0991 | 135.8836
1.5 | 0.7262 | 0.00488 | -0.1001 | 148.8115
2 | 0.7982 | 0.005 | -0.1009 | 159.64
2.5 | 0.8701 | 0.00516 | -0.1016 | 168.624
3 | 0.9426 | 0.00528 | -0.1023 | 178.5227
3.5 | 1.0137 | 0.0055 | -0.1026 | 184.3091
4 | 1.0824 | 0.00582 | -0.1024 | 185.9794
4.5 | 1.1508 | 0.00616 | -0.102 | 186.8182
5 | 1.2144 | 0.00665 | -0.1007 | 182.6165
5.5 | 1.261 | 0.00761 | -0.0968 | 165.703
6 | 1.2659 | 0.00899 | -0.0861 | 140.812
6.5 | 1.2618 | 0.01127 | -0.0759 | 111.961
7.5 | 1.285 | 0.01625 | -0.0624 | 79.0769
8 | 1.3026 | 0.01885 | -0.057 | 69.1034
8.5 | 1.3201 | 0.02166 | -0.052 | 60.9464
9 | 1.3313 | 0.02503 | -0.047 | 53.1882
9.5 | 1.3423 | 0.02877 | -0.0427 | 46.6562
10 | 1.3636 | 0.03212 | -0.0392 | 42.4533
10.5 | 1.388 | 0.03525 | -0.036 | 39.3759
11 | 1.4165 | 0.03867 | -0.034 | 36.6305
11.5 | 1.4419 | 0.04246 | -0.0315 | 33.959
12 | 1.4644 | 0.04667 | -0.0292 | 31.3778
12.5 | 1.4867 | 0.05108 | -0.0272 | 29.1053
13 | 1.5063 | 0.05594 | -0.0254 | 26.9271
13.5 | 1.5258 | 0.06104 | -0.024 | 24.9967
14 | 1.5398 | 0.06691 | -0.023 | 23.013
14.5 | 1.5467 | 0.07373 | -0.0227 | 20.9779
15 | 1.5466 | 0.08162 | -0.0232 | 18.9488
15.5 | 1.5333 | 0.09126 | -0.0251 | 16.8014
16 | 1.5121 | 0.10227 | -0.0285 | 14.7854
16.5 | 1.488 | 0.11417 | -0.0333 | 13.0332
17 | 1.4604 | 0.1269 | -0.0394 | 11.5083
17.5 | 1.4329 | 0.14015 | -0.0468 | 10.224
18 | 1.4077 | 0.15346 | -0.0549 | 9.1731
18.5 | 1.3855 | 0.16682 | -0.0637 | 8.3054
19 | 1.3657 | 0.18012 | -0.0729 | 7.5822
19.5 | 1.3488 | 0.19333 | -0.0824 | 6.9767

## 105. Re 10M Mach 0.00 (1)
BIGFOIL.COM POLAR EXPORT
NACA63-517 a=0.6
NACA63-517 a=0.6 |  |  |  | Cl Max: | 1.69 | at alpha= | 14 | deg
JavaFoil+Calcfoil stall+Eppler ext transition |  |  |  | L/D Max: | 132.439 | at alpha= | 3.5 | deg
Re: | 10000000 |  |  | Cd Min: | 0.00543 | at alpha= | 0 | deg
Mach: | 0 |  |  | Cl=0 at alpha= | -3.4836 | deg
|  |  |  | @ Cl=0.1, Cd= | 0.0059415
|  |  |  | @ Cl=0.4, Cd= | 0.0054447
|  |  |  | @ Cl=0.6, Cd= | 0.0056954
alpha (deg) | Cl | Cd | Cm | Cl/Cd
-19.5 | -0.778 | 0.14022 | -0.032 | -5.55
-19 | -0.794 | 0.13196 | -0.033 | -6.015
-18.5 | -0.812 | 0.11863 | -0.035 | -6.845
-18 | -0.826 | 0.10971 | -0.036 | -7.532
-17.5 | -0.835 | 0.10599 | -0.037 | -7.875
-17 | -0.855 | 0.08835 | -0.04 | -9.683
-16.5 | -0.875 | 0.07278 | -0.043 | -12.021
-16 | -0.894 | 0.05823 | -0.046 | -15.346
-15.5 | -0.902 | 0.05026 | -0.047 | -17.942
-15 | -0.915 | 0.03877 | -0.049 | -23.592
-14.5 | -0.916 | 0.03306 | -0.051 | -27.699
-14 | -0.907 | 0.03055 | -0.051 | -29.677
-13.5 | -0.899 | 0.02609 | -0.053 | -34.472
-13 | -0.897 | 0.01991 | -0.055 | -45.028
-12.5 | -0.884 | 0.01644 | -0.056 | -53.764
-12 | -0.864 | 0.01419 | -0.057 | -60.926
-11.5 | -0.839 | 0.01261 | -0.059 | -66.538
-11 | -0.812 | 0.01112 | -0.06 | -73.03
-10.5 | -0.788 | 0.00877 | -0.062 | -89.894
-10 | -0.744 | 0.00837 | -0.062 | -88.904
-9.5 | -0.697 | 0.00813 | -0.063 | -85.784
-9 | -0.646 | 0.00787 | -0.064 | -82.147
-8.5 | -0.593 | 0.00756 | -0.064 | -78.408
-8 | -0.538 | 0.00733 | -0.065 | -73.377
-7.5 | -0.481 | 0.00707 | -0.065 | -68.138
-7 | -0.424 | 0.00683 | -0.066 | -62.088
-6.5 | -0.366 | 0.00717 | -0.067 | -51.025
-6 | -0.306 | 0.00704 | -0.067 | -43.512
-5.5 | -0.247 | 0.00689 | -0.068 | -35.777
-5 | -0.186 | 0.00678 | -0.068 | -27.463
-4.5 | -0.125 | 0.00665 | -0.069 | -18.835
-4 | -0.064 | 0.00654 | -0.07 | -9.775
-3.5 | -0.002 | 0.00624 | -0.07 | -0.386
-3 | 0.059 | 0.00612 | -0.071 | 9.686
-2.5 | 0.121 | 0.00585 | -0.072 | 20.683
-2 | 0.183 | 0.00561 | -0.072 | 32.628
-1.5 | 0.245 | 0.00555 | -0.073 | 44.166
-1 | 0.307 | 0.00545 | -0.073 | 56.309
-0.5 | 0.369 | 0.00546 | -0.074 | 67.548
0 | 0.43 | 0.00543 | -0.075 | 79.248
0.5 | 0.492 | 0.00552 | -0.075 | 89.097
1 | 0.554 | 0.00562 | -0.076 | 98.618
1.5 | 0.615 | 0.00572 | -0.076 | 107.654
2 | 0.677 | 0.00584 | -0.077 | 115.992
2.5 | 0.739 | 0.00602 | -0.078 | 122.762
3 | 0.796 | 0.0062 | -0.078 | 128.365
3.5 | 0.857 | 0.00647 | -0.079 | 132.439
4 | 0.917 | 0.00703 | -0.079 | 130.564
4.5 | 0.978 | 0.00746 | -0.08 | 131.027
5 | 1.03 | 0.00782 | -0.08 | 131.722
5.5 | 1.086 | 0.00831 | -0.08 | 130.596
6 | 1.139 | 0.00906 | -0.081 | 125.763
6.5 | 1.191 | 0.00993 | -0.081 | 120.03
7 | 1.243 | 0.01071 | -0.081 | 116.02
7.5 | 1.294 | 0.01135 | -0.082 | 114.008
8 | 1.343 | 0.01202 | -0.082 | 111.759
8.5 | 1.388 | 0.01347 | -0.082 | 103.104
9 | 1.433 | 0.01418 | -0.083 | 101.018
9.5 | 1.475 | 0.01492 | -0.083 | 98.888
10 | 1.515 | 0.0157 | -0.084 | 96.533
10.5 | 1.552 | 0.01651 | -0.084 | 94.048
11 | 1.586 | 0.0174 | -0.084 | 91.127
11.5 | 1.613 | 0.01835 | -0.085 | 87.899
12 | 1.637 | 0.01933 | -0.085 | 84.72
12.5 | 1.657 | 0.02045 | -0.085 | 81.038
13 | 1.672 | 0.0216 | -0.086 | 77.428
13.5 | 1.683 | 0.02293 | -0.086 | 73.427
14 | 1.69 | 0.02382 | -0.086 | 70.937
14.5 | 1.689 | 0.02529 | -0.087 | 66.76
15 | 1.681 | 0.02685 | -0.087 | 62.627
15.5 | 1.669 | 0.02862 | -0.087 | 58.336
16 | 1.653 | 0.03035 | -0.087 | 54.471
16.5 | 1.632 | 0.03235 | -0.088 | 50.448
17 | 1.607 | 0.03454 | -0.088 | 46.527
17.5 | 1.579 | 0.03694 | -0.088 | 42.729
18 | 1.547 | 0.0396 | -0.088 | 39.059
18.5 | 1.512 | 0.04244 | -0.088 | 35.618
19 | 1.475 | 0.04529 | -0.089 | 32.569

## 106. Re 10M Mach 0.00 (2)
BIGFOIL.COM POLAR EXPORT
NACA63-517 a=0.6
NACA63-517 a=0.6 |  |  |  | Cl Max: | 1.7749 | at alpha= | 20 | deg
XFOIL ncrit=9 |  |  |  | L/D Max: | 174.412 | at alpha= | 4.5 | deg
Re: | 10000000 |  |  | Cd Min: | 0.06728 | at alpha= | 20 | deg
Mach: | 0 |  |  | Cl=0 at alpha= | -3.5253 | deg
|  |  |  | @ Cl=0.1, Cd= | 0.0052479
|  |  |  | @ Cl=0.4, Cd= | 0.00428
|  |  |  | @ Cl=0.6, Cd= | 0.0043814
alpha (deg) | Cl | Cd | Cm | Cl/Cd
-20 | -1.4078 | 0.04102 | -0.0819 | -34.3198
-19.5 | -1.4099 | 0.03603 | -0.0833 | -39.1313
-19 | -1.4078 | 0.03168 | -0.0841 | -44.4381
-18.5 | -1.4031 | 0.02775 | -0.0844 | -50.5622
-18 | -1.3925 | 0.02451 | -0.0842 | -56.8135
-17 | -1.3682 | 0.01937 | -0.0815 | -70.635
-16.5 | -1.3641 | 0.0174 | -0.0772 | -78.3966
-16 | -1.3506 | 0.0163 | -0.072 | -82.8589
-15.5 | -1.3156 | 0.0153 | -0.0699 | -85.9869
-15 | -1.2754 | 0.01437 | -0.0684 | -88.7543
-14.5 | -1.2309 | 0.01357 | -0.0674 | -90.7074
-14 | -1.1845 | 0.01278 | -0.0667 | -92.6839
-13.5 | -1.1384 | 0.01184 | -0.0659 | -96.1486
-13 | -1.0916 | 0.01081 | -0.0652 | -100.9806
-12.5 | -1.0382 | 0.01034 | -0.0652 | -100.4062
-12 | -0.9845 | 0.00983 | -0.0653 | -100.1526
-11.5 | -0.9291 | 0.00944 | -0.0655 | -98.4216
-11 | -0.8731 | 0.00909 | -0.0658 | -96.0506
-10.5 | -0.8167 | 0.00876 | -0.0662 | -93.2306
-10 | -0.7601 | 0.0084 | -0.0666 | -90.4881
-9.5 | -0.703 | 0.00806 | -0.0671 | -87.2208
-9 | -0.6454 | 0.00777 | -0.0676 | -83.0631
-8.5 | -0.5873 | 0.00754 | -0.0682 | -77.8912
-8 | -0.5291 | 0.00725 | -0.0688 | -72.9793
-7.5 | -0.4707 | 0.007 | -0.0694 | -67.2429
-7 | -0.4119 | 0.0068 | -0.0701 | -60.5735
-6.5 | -0.353 | 0.00656 | -0.0708 | -53.811
-6 | -0.2938 | 0.00639 | -0.0715 | -45.9781
-5.5 | -0.2347 | 0.00622 | -0.0723 | -37.7331
-5 | -0.1752 | 0.00606 | -0.0731 | -28.9109
-4.5 | -0.1158 | 0.00592 | -0.0739 | -19.5608
-4 | -0.0563 | 0.00575 | -0.0747 | -9.7913
-3.5 | 0.003 | 0.00554 | -0.0756 | 0.54152
-3 | 0.0625 | 0.00538 | -0.0764 | 11.6171
-2.5 | 0.1221 | 0.00517 | -0.0773 | 23.617
-2 | 0.1815 | 0.00496 | -0.0783 | 36.5927
-1.5 | 0.2411 | 0.00472 | -0.0792 | 51.0805
-1 | 0.3003 | 0.00444 | -0.0802 | 67.6351
-0.5 | 0.36 | 0.00428 | -0.0811 | 84.1121
0 | 0.4199 | 0.00428 | -0.0821 | 98.1075
0.5 | 0.4796 | 0.00432 | -0.083 | 111.0185
1 | 0.5395 | 0.00433 | -0.0839 | 124.5958
1.5 | 0.5992 | 0.00438 | -0.0849 | 136.8037
2 | 0.6586 | 0.00448 | -0.0858 | 147.0089
2.5 | 0.7177 | 0.0046 | -0.0866 | 156.0217
3 | 0.7763 | 0.00475 | -0.0874 | 163.4316
3.5 | 0.8341 | 0.00498 | -0.0881 | 167.49
4 | 0.8917 | 0.0052 | -0.0887 | 171.4808
4.5 | 0.9488 | 0.00544 | -0.0893 | 174.4118
5 | 1.0012 | 0.00606 | -0.0892 | 165.2145
5.5 | 1.0483 | 0.00697 | -0.0884 | 150.4017
6 | 1.0978 | 0.00761 | -0.0878 | 144.2576
6.5 | 1.1459 | 0.00823 | -0.087 | 139.2345
7 | 1.1921 | 0.00887 | -0.0859 | 134.3968
7.5 | 1.2375 | 0.00944 | -0.0846 | 131.0911
8.5 | 1.3124 | 0.01072 | -0.0792 | 122.4254
9 | 1.325 | 0.01164 | -0.0723 | 113.8316
9.5 | 1.35 | 0.01258 | -0.0683 | 107.3132
10 | 1.3768 | 0.01359 | -0.0648 | 101.3098
10.5 | 1.404 | 0.01459 | -0.0616 | 96.2303
11 | 1.4323 | 0.01557 | -0.0588 | 91.991
11.5 | 1.4618 | 0.01687 | -0.0564 | 86.6509
12 | 1.4884 | 0.01841 | -0.0539 | 80.8474
12.5 | 1.5163 | 0.01994 | -0.0518 | 76.0431
13 | 1.5405 | 0.02176 | -0.0494 | 70.795
13.5 | 1.5659 | 0.02359 | -0.0474 | 66.3798
14 | 1.5893 | 0.02565 | -0.0455 | 61.961
14.5 | 1.6113 | 0.02793 | -0.0436 | 57.6907
15 | 1.633 | 0.03034 | -0.042 | 53.8233
15.5 | 1.6539 | 0.0329 | -0.0405 | 50.2705
16 | 1.6714 | 0.03586 | -0.0391 | 46.609
16.5 | 1.6887 | 0.03893 | -0.0379 | 43.3779
17 | 1.7066 | 0.04207 | -0.0369 | 40.5657
17.5 | 1.7218 | 0.04555 | -0.0361 | 37.8002
18 | 1.7347 | 0.0494 | -0.0355 | 35.1154
18.5 | 1.7451 | 0.05364 | -0.0351 | 32.5336
19 | 1.7574 | 0.05778 | -0.035 | 30.4154
19.5 | 1.7676 | 0.06231 | -0.0352 | 28.3678
20 | 1.7749 | 0.06728 | -0.0356 | 26.3808

## 107. Re 10M Mach 0.10 (1)
BIGFOIL.COM POLAR EXPORT
NACA63-517 a=0.6
NACA63-517 a=0.6 |  |  |  | Cl Max: | 1.681 | at alpha= | 14 | deg
JavaFoil+Calcfoil stall+Eppler ext transition |  |  |  | L/D Max: | 131.888 | at alpha= | 3.5 | deg
Re: | 10000000 |  |  | Cd Min: | 0.00545 | at alpha= | -1 | deg
Mach: | 0.1 |  |  | Cl=0 at alpha= | -3.4839 | deg
|  |  |  | @ Cl=0.1, Cd= | 0.0059523
|  |  |  | @ Cl=0.4, Cd= | 0.0054743
|  |  |  | @ Cl=0.6, Cd= | 0.0056916
alpha (deg) | Cl | Cd | Cm | Cl/Cd
-19.5 | -0.732 | 0.14453 | -0.031 | -5.066
-19 | -0.752 | 0.1345 | -0.033 | -5.593
-18.5 | -0.771 | 0.12413 | -0.034 | -6.213
-18 | -0.787 | 0.11723 | -0.035 | -6.713
-17.5 | -0.8 | 0.11227 | -0.035 | -7.122
-17 | -0.82 | 0.09677 | -0.038 | -8.474
-16.5 | -0.836 | 0.08498 | -0.041 | -9.842
-16 | -0.859 | 0.06827 | -0.044 | -12.576
-15.5 | -0.871 | 0.05839 | -0.046 | -14.919
-15 | -0.89 | 0.04388 | -0.049 | -20.293
-14.5 | -0.898 | 0.03551 | -0.05 | -25.3
-14 | -0.892 | 0.03276 | -0.051 | -27.234
-13.5 | -0.888 | 0.02774 | -0.053 | -32.01
-13 | -0.889 | 0.02071 | -0.055 | -42.903
-12.5 | -0.877 | 0.01721 | -0.056 | -50.969
-12 | -0.86 | 0.01471 | -0.058 | -58.433
-11.5 | -0.838 | 0.01269 | -0.059 | -66.052
-11 | -0.809 | 0.01147 | -0.06 | -70.546
-10.5 | -0.789 | 0.00882 | -0.062 | -89.464
-10 | -0.746 | 0.00849 | -0.063 | -87.788
-9.5 | -0.699 | 0.00821 | -0.063 | -85.086
-9 | -0.648 | 0.0079 | -0.064 | -82.062
-8.5 | -0.595 | 0.00764 | -0.064 | -77.905
-8 | -0.54 | 0.00735 | -0.065 | -73.442
-7.5 | -0.483 | 0.00708 | -0.066 | -68.236
-7 | -0.426 | 0.00686 | -0.066 | -62.093
-6.5 | -0.367 | 0.00718 | -0.067 | -51.16
-6 | -0.308 | 0.00706 | -0.068 | -43.616
-5.5 | -0.248 | 0.0069 | -0.068 | -35.896
-5 | -0.187 | 0.00679 | -0.069 | -27.561
-4.5 | -0.126 | 0.00665 | -0.069 | -18.913
-4 | -0.064 | 0.00654 | -0.07 | -9.814
-3.5 | -0.002 | 0.00624 | -0.071 | -0.388
-3 | 0.06 | 0.00612 | -0.071 | 9.727
-2.5 | 0.122 | 0.00586 | -0.072 | 20.763
-2 | 0.184 | 0.00564 | -0.073 | 32.64
-1.5 | 0.246 | 0.00555 | -0.073 | 44.352
-1 | 0.308 | 0.00545 | -0.074 | 56.551
-0.5 | 0.37 | 0.00546 | -0.074 | 67.851
0 | 0.433 | 0.00549 | -0.075 | 78.762
0.5 | 0.495 | 0.00557 | -0.076 | 88.798
1 | 0.557 | 0.00565 | -0.076 | 98.591
1.5 | 0.619 | 0.00571 | -0.077 | 108.392
2 | 0.68 | 0.00588 | -0.077 | 115.648
2.5 | 0.742 | 0.00607 | -0.078 | 122.348
3 | 0.8 | 0.00621 | -0.079 | 128.892
3.5 | 0.861 | 0.00653 | -0.079 | 131.888
4 | 0.922 | 0.00705 | -0.08 | 130.811
4.5 | 0.983 | 0.00748 | -0.081 | 131.318
5 | 1.035 | 0.00788 | -0.08 | 131.271
5.5 | 1.09 | 0.00838 | -0.081 | 130.078
6 | 1.144 | 0.00915 | -0.081 | 125.025
6.5 | 1.196 | 0.01002 | -0.081 | 119.337
7 | 1.248 | 0.01082 | -0.082 | 115.338
7.5 | 1.299 | 0.01148 | -0.082 | 113.184
8 | 1.348 | 0.01216 | -0.083 | 110.915
8.5 | 1.394 | 0.01362 | -0.083 | 102.326
9 | 1.438 | 0.01436 | -0.083 | 100.14
9.5 | 1.48 | 0.01511 | -0.084 | 97.981
10 | 1.519 | 0.0159 | -0.084 | 95.562
10.5 | 1.556 | 0.01679 | -0.084 | 92.672
11 | 1.588 | 0.01773 | -0.085 | 89.592
11.5 | 1.615 | 0.01864 | -0.085 | 86.664
12 | 1.638 | 0.01963 | -0.085 | 83.421
12.5 | 1.656 | 0.02078 | -0.086 | 79.668
13 | 1.669 | 0.02209 | -0.086 | 75.545
13.5 | 1.678 | 0.02333 | -0.086 | 71.907
14 | 1.681 | 0.02443 | -0.087 | 68.826
14.5 | 1.677 | 0.02581 | -0.087 | 64.975
15 | 1.666 | 0.02744 | -0.087 | 60.731
15.5 | 1.651 | 0.02929 | -0.088 | 56.349
16 | 1.63 | 0.0313 | -0.088 | 52.06
16.5 | 1.604 | 0.03342 | -0.088 | 47.991
17 | 1.574 | 0.03575 | -0.088 | 44.035
17.5 | 1.54 | 0.03842 | -0.088 | 40.088
18 | 1.503 | 0.04099 | -0.089 | 36.676
18.5 | 1.463 | 0.04397 | -0.089 | 33.27
19 | 1.421 | 0.04696 | -0.089 | 30.256

## 108. Re 10M Mach 0.10 (2)
BIGFOIL.COM POLAR EXPORT
NACA63-517 a=0.6
NACA63-517 a=0.6 |  |  |  | Cl Max: | 1.7689 | at alpha= | 20 | deg
XFOIL ncrit=9 |  |  |  | L/D Max: | 175.284 | at alpha= | 4.5 | deg
Re: | 10000000 |  |  | Cd Min: | 0.07049 | at alpha= | 20 | deg
Mach: | 0.1 |  |  | Cl=0 at alpha= | -3.5259 | deg
|  |  |  | @ Cl=0.1, Cd= | 0.0052605
|  |  |  | @ Cl=0.4, Cd= | 0.00429
|  |  |  | @ Cl=0.6, Cd= | 0.0043873
alpha (deg) | Cl | Cd | Cm | Cl/Cd
-20 | -1.3814 | 0.04587 | -0.0825 | -30.1155
-19.5 | -1.3872 | 0.04007 | -0.0846 | -34.6194
-19 | -1.3901 | 0.035 | -0.086 | -39.7171
-18.5 | -1.3894 | 0.03051 | -0.0866 | -45.5392
-18 | -1.3818 | 0.02679 | -0.0867 | -51.5789
-17.5 | -1.3724 | 0.02348 | -0.0863 | -58.4497
-17 | -1.3597 | 0.02078 | -0.0851 | -65.4331
-16.5 | -1.3487 | 0.01856 | -0.0825 | -72.667
-16 | -1.3435 | 0.01696 | -0.0772 | -79.2158
-15.5 | -1.3194 | 0.0159 | -0.0733 | -82.9811
-15 | -1.2819 | 0.01487 | -0.0713 | -86.2071
-14.5 | -1.2392 | 0.01395 | -0.0698 | -88.8315
-14 | -1.1924 | 0.01318 | -0.0689 | -90.4704
-13.5 | -1.1445 | 0.01235 | -0.0681 | -92.6721
-13 | -1.0992 | 0.01117 | -0.067 | -98.4064
-12.5 | -1.0473 | 0.0105 | -0.0667 | -99.7429
-12 | -0.9931 | 0.00997 | -0.0666 | -99.6088
-11.5 | -0.9374 | 0.00954 | -0.0667 | -98.26
-11 | -0.8807 | 0.00918 | -0.0669 | -95.9368
-10.5 | -0.8235 | 0.00885 | -0.0672 | -93.0508
-10 | -0.7664 | 0.00848 | -0.0675 | -90.3774
-9.5 | -0.7087 | 0.00812 | -0.0679 | -87.2783
-9 | -0.6506 | 0.00782 | -0.0684 | -83.1969
-8.5 | -0.592 | 0.00757 | -0.0689 | -78.2034
-8 | -0.5332 | 0.00729 | -0.0694 | -73.1413
-7.5 | -0.4743 | 0.00703 | -0.07 | -67.468
-7 | -0.415 | 0.00682 | -0.0707 | -60.8504
-6.5 | -0.3556 | 0.00658 | -0.0713 | -54.0426
-6 | -0.296 | 0.00641 | -0.0721 | -46.1778
-5.5 | -0.2364 | 0.00624 | -0.0728 | -37.8846
-5 | -0.1764 | 0.00608 | -0.0736 | -29.0132
-4.5 | -0.1166 | 0.00594 | -0.0744 | -19.6296
-4 | -0.0567 | 0.00577 | -0.0752 | -9.8267
-3.5 | 0.0031 | 0.00555 | -0.076 | 0.55856
-3 | 0.063 | 0.00539 | -0.0769 | 11.6883
-2.5 | 0.123 | 0.00518 | -0.0778 | 23.7452
-2 | 0.1828 | 0.00497 | -0.0787 | 36.7807
-1.5 | 0.2427 | 0.00473 | -0.0797 | 51.3108
-1 | 0.3023 | 0.00444 | -0.0806 | 68.0856
-0.5 | 0.3624 | 0.00429 | -0.0816 | 84.4755
0 | 0.4228 | 0.00429 | -0.0826 | 98.5548
0.5 | 0.4828 | 0.00432 | -0.0835 | 111.7593
1 | 0.543 | 0.00434 | -0.0844 | 125.1152
1.5 | 0.6032 | 0.00439 | -0.0854 | 137.4032
2 | 0.663 | 0.00449 | -0.0862 | 147.6615
2.5 | 0.7225 | 0.00461 | -0.0871 | 156.7245
3 | 0.7816 | 0.00476 | -0.0879 | 164.2017
3.5 | 0.8397 | 0.00499 | -0.0886 | 168.2766
4 | 0.8978 | 0.00521 | -0.0892 | 172.3225
4.5 | 0.9553 | 0.00545 | -0.0898 | 175.2844
5 | 1.0079 | 0.00608 | -0.0897 | 165.773
5.5 | 1.055 | 0.007 | -0.0887 | 150.7143
6 | 1.1045 | 0.00765 | -0.0881 | 144.3791
6.5 | 1.1524 | 0.00829 | -0.0871 | 139.0109
7 | 1.1984 | 0.00894 | -0.0858 | 134.0492
7.5 | 1.2431 | 0.00953 | -0.0843 | 130.4407
8 | 1.284 | 0.01016 | -0.0822 | 126.378
8.5 | 1.3084 | 0.01086 | -0.0769 | 120.4788
9 | 1.3247 | 0.01188 | -0.0709 | 111.5067
9.5 | 1.3503 | 0.0129 | -0.067 | 104.6744
10 | 1.3771 | 0.01398 | -0.0635 | 98.505
10.5 | 1.4049 | 0.01501 | -0.0604 | 93.5976
11 | 1.4326 | 0.01609 | -0.0575 | 89.0367
11.5 | 1.4618 | 0.01748 | -0.0551 | 83.627
12 | 1.4884 | 0.01909 | -0.0526 | 77.9675
12.5 | 1.5158 | 0.02073 | -0.0504 | 73.1211
13 | 1.5395 | 0.02266 | -0.048 | 67.9391
13.5 | 1.5651 | 0.02458 | -0.046 | 63.6737
14 | 1.5877 | 0.02679 | -0.044 | 59.2647
14.5 | 1.6099 | 0.02918 | -0.0422 | 55.1714
15 | 1.6322 | 0.03164 | -0.0407 | 51.5866
15.5 | 1.6531 | 0.03431 | -0.0392 | 48.1813
16 | 1.6703 | 0.03739 | -0.0378 | 44.6724
16.5 | 1.6891 | 0.04044 | -0.0366 | 41.7681
17 | 1.7064 | 0.04376 | -0.0357 | 38.9945
17.5 | 1.7201 | 0.04752 | -0.0349 | 36.1974
18 | 1.7323 | 0.05158 | -0.0343 | 33.5847
18.5 | 1.7439 | 0.05582 | -0.034 | 31.2415
19 | 1.7555 | 0.06022 | -0.034 | 29.1514
19.5 | 1.7642 | 0.06505 | -0.0342 | 27.1207
20 | 1.7689 | 0.07049 | -0.0348 | 25.0943

## 109. Re 10M Mach 0.25 (1)
BIGFOIL.COM POLAR EXPORT
NACA63-517 a=0.6
NACA63-517 a=0.6 |  |  |  | Cl Max: | 1.636 | at alpha= | 12.5 | deg
JavaFoil+Calcfoil stall+Eppler ext transition |  |  |  | L/D Max: | 132.579 | at alpha= | 3.5 | deg
Re: | 10000000 |  |  | Cd Min: | 0.00551 | at alpha= | -1 | deg
Mach: | 0.25 |  |  | Cl=0 at alpha= | -3.4841 | deg
|  |  |  | @ Cl=0.1, Cd= | 0.006052
|  |  |  | @ Cl=0.4, Cd= | 0.0055359
|  |  |  | @ Cl=0.6, Cd= | 0.005765
alpha (deg) | Cl | Cd | Cm | Cl/Cd
-17 | -0.564 | 0.12717 | -0.032 | -4.439
-16.5 | -0.604 | 0.11957 | -0.033 | -5.054
-16 | -0.641 | 0.10881 | -0.035 | -5.895
-15.5 | -0.673 | 0.10056 | -0.036 | -6.694
-15 | -0.701 | 0.09143 | -0.038 | -7.667
-14.5 | -0.723 | 0.08329 | -0.04 | -8.686
-14 | -0.765 | 0.05756 | -0.047 | -13.293
-13.5 | -0.796 | 0.04099 | -0.051 | -19.416
-13 | -0.811 | 0.03168 | -0.054 | -25.613
-12.5 | -0.81 | 0.02825 | -0.055 | -28.662
-12 | -0.817 | 0.02011 | -0.057 | -40.608
-11.5 | -0.809 | 0.01619 | -0.059 | -49.98
-11 | -0.793 | 0.01356 | -0.061 | -58.449
-10.5 | -0.78 | 0.00973 | -0.063 | -80.144
-10 | -0.751 | 0.009 | -0.064 | -83.448
-9.5 | -0.708 | 0.00855 | -0.065 | -82.76
-9 | -0.659 | 0.00827 | -0.066 | -79.71
-8.5 | -0.606 | 0.00791 | -0.066 | -76.57
-8 | -0.551 | 0.00758 | -0.067 | -72.664
-7.5 | -0.494 | 0.00724 | -0.068 | -68.254
-7 | -0.436 | 0.00702 | -0.068 | -62.13
-6.5 | -0.376 | 0.00733 | -0.069 | -51.33
-6 | -0.316 | 0.00721 | -0.069 | -43.805
-5.5 | -0.254 | 0.00701 | -0.07 | -36.267
-5 | -0.192 | 0.0069 | -0.071 | -27.807
-4.5 | -0.129 | 0.00675 | -0.071 | -19.121
-4 | -0.066 | 0.0066 | -0.072 | -9.99
-3.5 | -0.002 | 0.0063 | -0.073 | -0.394
-3 | 0.061 | 0.00618 | -0.073 | 9.899
-2.5 | 0.125 | 0.00597 | -0.074 | 20.945
-2 | 0.189 | 0.0057 | -0.075 | 33.189
-1.5 | 0.253 | 0.00561 | -0.075 | 45.106
-1 | 0.317 | 0.00551 | -0.076 | 57.56
-0.5 | 0.381 | 0.00553 | -0.076 | 68.896
0 | 0.445 | 0.00555 | -0.077 | 80.073
0.5 | 0.508 | 0.00566 | -0.078 | 89.742
1 | 0.572 | 0.00573 | -0.078 | 99.79
1.5 | 0.636 | 0.00581 | -0.079 | 109.32
2 | 0.699 | 0.00599 | -0.08 | 116.692
2.5 | 0.763 | 0.00617 | -0.08 | 123.548
3 | 0.822 | 0.00634 | -0.081 | 129.716
3.5 | 0.885 | 0.00667 | -0.081 | 132.579
4 | 0.947 | 0.00735 | -0.082 | 128.846
4.5 | 1.001 | 0.00774 | -0.082 | 129.364
5 | 1.058 | 0.00822 | -0.082 | 128.707
5.5 | 1.116 | 0.00879 | -0.083 | 126.992
6 | 1.17 | 0.00966 | -0.083 | 121.14
6.5 | 1.224 | 0.01061 | -0.083 | 115.353
7 | 1.276 | 0.0115 | -0.084 | 110.939
7.5 | 1.327 | 0.01218 | -0.084 | 108.959
8 | 1.375 | 0.01381 | -0.084 | 99.563
8.5 | 1.421 | 0.01454 | -0.085 | 97.757
9 | 1.464 | 0.01539 | -0.085 | 95.158
9.5 | 1.504 | 0.01625 | -0.086 | 92.543
10 | 1.54 | 0.01719 | -0.086 | 89.614
10.5 | 1.573 | 0.01812 | -0.086 | 86.765
11 | 1.599 | 0.01925 | -0.087 | 83.081
11.5 | 1.618 | 0.02036 | -0.087 | 79.478
12 | 1.631 | 0.0217 | -0.087 | 75.137
12.5 | 1.636 | 0.02301 | -0.088 | 71.109
13 | 1.634 | 0.02452 | -0.088 | 66.668
13.5 | 1.625 | 0.02615 | -0.088 | 62.13
14 | 1.608 | 0.02751 | -0.089 | 58.454
14.5 | 1.578 | 0.02951 | -0.089 | 53.454
15 | 1.538 | 0.0315 | -0.089 | 48.814
15.5 | 1.488 | 0.03422 | -0.089 | 43.479
16 | 1.429 | 0.03739 | -0.089 | 38.218
16.5 | 1.363 | 0.0407 | -0.089 | 33.48
17 | 1.289 | 0.04399 | -0.09 | 29.304
17.5 | 1.209 | 0.0484 | -0.089 | 24.973

## 110. Re 10M Mach 0.25 (2)
BIGFOIL.COM POLAR EXPORT
NACA63-517 a=0.6
NACA63-517 a=0.6 |  |  |  | Cl Max: | 1.7321 | at alpha= | 20 | deg
XFOIL ncrit=9 |  |  |  | L/D Max: | 178.541 | at alpha= | 4.5 | deg
Re: | 10000000 |  |  | Cd Min: | 0.09372 | at alpha= | -20 | deg
Mach: | 0.25 |  |  | Cl=0 at alpha= | -3.5281 | deg
|  |  |  | @ Cl=0.1, Cd= | 0.0053395
|  |  |  | @ Cl=0.4, Cd= | 0.0043423
|  |  |  | @ Cl=0.6, Cd= | 0.0044237
alpha (deg) | Cl | Cd | Cm | Cl/Cd
-20 | -1.1137 | 0.09372 | -0.0624 | -11.8833
-19.5 | -1.1764 | 0.0769 | -0.0745 | -15.2978
-19 | -1.2264 | 0.06316 | -0.0839 | -19.4174
-18.5 | -1.2508 | 0.05362 | -0.0896 | -23.3271
-18 | -1.272 | 0.04526 | -0.0938 | -28.1043
-17.5 | -1.2838 | 0.03873 | -0.0962 | -33.1474
-17 | -1.2909 | 0.03307 | -0.0975 | -39.0354
-16.5 | -1.2928 | 0.02819 | -0.0978 | -45.8602
-16 | -1.285 | 0.02426 | -0.0973 | -52.9678
-15.5 | -1.2746 | 0.02096 | -0.096 | -60.8111
-15 | -1.263 | 0.01841 | -0.0931 | -68.604
-14.5 | -1.2606 | 0.01666 | -0.0866 | -75.6663
-14 | -1.2297 | 0.01537 | -0.0827 | -80.0065
-13.5 | -1.1877 | 0.01418 | -0.0801 | -83.7588
-13 | -1.1387 | 0.01322 | -0.0782 | -86.1346
-12.5 | -1.0866 | 0.01236 | -0.0767 | -87.9126
-12 | -1.0375 | 0.01112 | -0.075 | -93.3004
-11.5 | -0.9823 | 0.01027 | -0.074 | -95.6475
-11 | -0.9235 | 0.00971 | -0.0734 | -95.1081
-10.5 | -0.8631 | 0.00929 | -0.0731 | -92.9064
-10 | -0.8021 | 0.0089 | -0.0729 | -90.1236
-9.5 | -0.7411 | 0.0085 | -0.0728 | -87.1882
-9 | -0.68 | 0.00812 | -0.0729 | -83.7438
-8.5 | -0.6184 | 0.0078 | -0.073 | -79.2821
-8 | -0.5563 | 0.00751 | -0.0733 | -74.0746
-7.5 | -0.4944 | 0.00724 | -0.0736 | -68.2873
-7 | -0.4324 | 0.00696 | -0.074 | -62.1264
-6.5 | -0.3702 | 0.00675 | -0.0745 | -54.8444
-6 | -0.3079 | 0.00652 | -0.075 | -47.2239
-5.5 | -0.2456 | 0.00635 | -0.0757 | -38.6772
-5 | -0.1833 | 0.00619 | -0.0763 | -29.6123
-4.5 | -0.1209 | 0.00602 | -0.0771 | -20.0831
-4 | -0.0587 | 0.00587 | -0.0778 | -10
-3.5 | 0.0035 | 0.00563 | -0.0786 | 0.62167
-3 | 0.0657 | 0.00545 | -0.0795 | 12.055
-2.5 | 0.1278 | 0.00525 | -0.0804 | 24.3429
-2 | 0.1899 | 0.00502 | -0.0813 | 37.8287
-1.5 | 0.2518 | 0.00479 | -0.0822 | 52.5678
-1 | 0.3136 | 0.00447 | -0.0833 | 70.1566
-0.5 | 0.3757 | 0.00435 | -0.0842 | 86.3678
0 | 0.4385 | 0.00433 | -0.0852 | 101.2702
0.5 | 0.5008 | 0.00435 | -0.0862 | 115.1264
1 | 0.563 | 0.0044 | -0.0871 | 127.9545
1.5 | 0.6255 | 0.00444 | -0.0881 | 140.8784
2 | 0.6876 | 0.00454 | -0.089 | 151.4537
2.5 | 0.7494 | 0.00466 | -0.0898 | 160.8155
3 | 0.8107 | 0.00481 | -0.0906 | 168.5447
3.5 | 0.8712 | 0.00504 | -0.0913 | 172.8571
4 | 0.9312 | 0.00529 | -0.0918 | 176.0302
4.5 | 0.9909 | 0.00555 | -0.0923 | 178.5405
5 | 1.0452 | 0.00617 | -0.0919 | 169.4003
5.5 | 1.0926 | 0.00713 | -0.0906 | 153.2398
6 | 1.1408 | 0.0079 | -0.0892 | 144.4051
6.5 | 1.1866 | 0.00865 | -0.0873 | 137.1792
7.5 | 1.2678 | 0.01007 | -0.0817 | 125.8987
8 | 1.2838 | 0.01089 | -0.0746 | 117.888
8.5 | 1.3044 | 0.01211 | -0.0692 | 107.7126
9 | 1.3267 | 0.01353 | -0.0646 | 98.0562
9.5 | 1.3521 | 0.01497 | -0.0608 | 90.3206
10 | 1.3794 | 0.0164 | -0.0574 | 84.1098
10.5 | 1.407 | 0.01778 | -0.0542 | 79.1339
11 | 1.4363 | 0.01916 | -0.0515 | 74.9635
11.5 | 1.4628 | 0.02107 | -0.0487 | 69.4257
12 | 1.4903 | 0.023 | -0.0463 | 64.7957
12.5 | 1.515 | 0.02525 | -0.0438 | 60
13 | 1.5404 | 0.02758 | -0.0416 | 55.8521
13.5 | 1.5639 | 0.03016 | -0.0395 | 51.8534
14 | 1.5853 | 0.03301 | -0.0375 | 48.0248
14.5 | 1.6088 | 0.03584 | -0.0358 | 44.8884
15 | 1.6286 | 0.03907 | -0.0342 | 41.6842
15.5 | 1.6442 | 0.04282 | -0.0327 | 38.3979
16 | 1.6625 | 0.04647 | -0.0316 | 35.7758
16.5 | 1.6764 | 0.05067 | -0.0306 | 33.0847
17 | 1.6885 | 0.05522 | -0.0299 | 30.5777
17.5 | 1.7002 | 0.05996 | -0.0296 | 28.3556
18 | 1.7117 | 0.06492 | -0.0295 | 26.3663
18.5 | 1.718 | 0.07057 | -0.0298 | 24.3446
19 | 1.7227 | 0.07664 | -0.0306 | 22.4778
19.5 | 1.7278 | 0.08282 | -0.0316 | 20.8621
20 | 1.7321 | 0.0893 | -0.0331 | 19.3964

## 111. Re 10M Mach 0.50 (1)
BIGFOIL.COM POLAR EXPORT
NACA63-517 a=0.6
NACA63-517 a=0.6 |  |  |  | Cl Max: | 1.525 | at alpha= | 9 | deg
JavaFoil+Calcfoil stall+Eppler ext transition |  |  |  | L/D Max: | 125.774 | at alpha= | 3.5 | deg
Re: | 10000000 |  |  | Cd Min: | 0.00581 | at alpha= | -0.5 | deg
Mach: | 0.5 |  |  | Cl=0 at alpha= | -3.4789 | deg
|  |  |  | @ Cl=0.1, Cd= | 0.0064589
|  |  |  | @ Cl=0.4, Cd= | 0.0058317
|  |  |  | @ Cl=0.6, Cd= | 0.0061311
alpha (deg) | Cl | Cd | Cm | Cl/Cd
-20 | -0.944 | 0.15605 | -0.036 | -6.053
-19.5 | -0.923 | 0.14052 | -0.039 | -6.57
-19 | -0.893 | 0.13562 | -0.039 | -6.587
-18.5 | -0.861 | 0.13374 | -0.037 | -6.435
-18 | -0.829 | 0.1314 | -0.036 | -6.311
-17.5 | -0.8 | 0.12482 | -0.036 | -6.413
-17 | -0.777 | 0.12406 | -0.039 | -6.263
-16.5 | -0.747 | 0.118 | -0.038 | -6.328
-16 | -0.716 | 0.11183 | -0.037 | -6.406
-15.5 | -0.686 | 0.10877 | -0.036 | -6.311
-15 | -0.66 | 0.10882 | -0.038 | -6.066
-14.5 | -0.631 | 0.10307 | -0.038 | -6.125
-14 | -0.601 | 0.09823 | -0.037 | -6.123
-13.5 | -0.575 | 0.08863 | -0.039 | -6.488
-13 | -0.552 | 0.07729 | -0.043 | -7.144
-12.5 | -0.515 | 0.0885 | -0.036 | -5.819
-12 | -0.487 | 0.08051 | -0.037 | -6.05
-11.5 | -0.463 | 0.07025 | -0.042 | -6.589
-11 | -0.447 | 0.05358 | -0.051 | -8.349
-10.5 | -0.402 | 0.06753 | -0.039 | -5.955
-10 | -0.371 | 0.07259 | -0.035 | -5.117
-9.5 | -0.344 | 0.06445 | -0.037 | -5.335
-9 | -0.513 | 0.04808 | -0.051 | -10.668
-8.5 | -0.574 | 0.01546 | -0.069 | -37.138
-8 | -0.565 | 0.00919 | -0.074 | -61.511
-7.5 | -0.527 | 0.00861 | -0.075 | -61.182
-7 | -0.472 | 0.00806 | -0.076 | -58.571
-6.5 | -0.412 | 0.00767 | -0.077 | -53.647
-6 | -0.348 | 0.00787 | -0.078 | -44.19
-5.5 | -0.281 | 0.00765 | -0.078 | -36.795
-5 | -0.213 | 0.00736 | -0.079 | -28.965
-4.5 | -0.144 | 0.0072 | -0.08 | -19.955
-4 | -0.073 | 0.00705 | -0.08 | -10.429
-3.5 | -0.003 | 0.0069 | -0.081 | -0.402
-3 | 0.068 | 0.00657 | -0.082 | 10.389
-2.5 | 0.14 | 0.00632 | -0.083 | 22.076
-2 | 0.212 | 0.00602 | -0.083 | 35.163
-1.5 | 0.283 | 0.00596 | -0.084 | 47.481
-1 | 0.354 | 0.00587 | -0.085 | 60.387
-0.5 | 0.426 | 0.00581 | -0.085 | 73.207
0 | 0.497 | 0.00591 | -0.086 | 84.116
0.5 | 0.568 | 0.00605 | -0.087 | 93.888
1 | 0.639 | 0.00623 | -0.088 | 102.6
1.5 | 0.711 | 0.00638 | -0.088 | 111.345
2 | 0.782 | 0.00667 | -0.089 | 117.154
2.5 | 0.845 | 0.00692 | -0.089 | 122.16
3 | 0.906 | 0.00727 | -0.089 | 124.534
3.5 | 0.972 | 0.00772 | -0.09 | 125.774
4 | 1.036 | 0.00859 | -0.09 | 120.647
4.5 | 1.101 | 0.00929 | -0.09 | 118.517
5 | 1.164 | 0.01002 | -0.091 | 116.135
5.5 | 1.226 | 0.01113 | -0.091 | 110.117
6 | 1.284 | 0.01249 | -0.092 | 102.814
6.5 | 1.339 | 0.01382 | -0.092 | 96.9
7 | 1.391 | 0.01492 | -0.092 | 93.266
7.5 | 1.437 | 0.01726 | -0.093 | 83.262
8 | 1.479 | 0.01848 | -0.093 | 80.051
8.5 | 1.51 | 0.01993 | -0.093 | 75.779
9 | 1.525 | 0.02157 | -0.094 | 70.72
9.5 | 1.517 | 0.02335 | -0.094 | 64.975
10 | 1.467 | 0.02553 | -0.094 | 57.476
10.5 | 1.29 | 0.02891 | -0.095 | 44.604
11 | 0.944 | 0.03504 | -0.094 | 26.951
11.5 | 0.978 | 0.03492 | -0.095 | 27.993
12 | 0.995 | 0.04245 | -0.094 | 23.451
12.5 | 1.036 | 0.03884 | -0.096 | 26.677
13 | 1.06 | 0.04416 | -0.095 | 24.012
13.5 | 1.093 | 0.04339 | -0.096 | 25.19
14 | 1.119 | 0.04791 | -0.096 | 23.346

## 112. Re 10M Mach 0.50 (2)
BIGFOIL.COM POLAR EXPORT
NACA63-517 a=0.6
NACA63-517 a=0.6 |  |  |  | Cl Max: | 1.5765 | at alpha= | 14.5 | deg
XFOIL ncrit=9 |  |  |  | L/D Max: | 190.413 | at alpha= | 4.5 | deg
Re: | 10000000 |  |  | Cd Min: | 0.1918 | at alpha= | 19.5 | deg
Mach: | 0.5 |  |  | Cl=0 at alpha= | -3.5375 | deg
|  |  |  | @ Cl=0.1, Cd= | 0.0057363
|  |  |  | @ Cl=0.4, Cd= | 0.004627
|  |  |  | @ Cl=0.6, Cd= | 0.0045973
alpha (deg) | Cl | Cd | Cm | Cl/Cd
-14.5 | -0.6578 | 0.09353 | -0.0783 | -7.033
-14 | -0.6657 | 0.08388 | -0.0851 | -7.9363
-13.5 | -0.6713 | 0.07469 | -0.0913 | -8.9878
-13 | -0.6829 | 0.06481 | -0.0981 | -10.537
-12.5 | -0.6914 | 0.05569 | -0.1043 | -12.4152
-12 | -0.7089 | 0.04663 | -0.1103 | -15.2027
-11.5 | -0.7302 | 0.03842 | -0.1148 | -19.0057
-11 | -0.7604 | 0.03053 | -0.1178 | -24.9066
-10.5 | -0.7904 | 0.02348 | -0.1188 | -33.6627
-10 | -0.8061 | 0.01839 | -0.1169 | -43.8336
-9.5 | -0.8465 | 0.01397 | -0.1073 | -60.5941
-9 | -0.817 | 0.01027 | -0.0992 | -79.5521
-8.5 | -0.7427 | 0.00944 | -0.0962 | -78.6758
-8 | -0.6668 | 0.00883 | -0.094 | -75.5153
-7.5 | -0.5908 | 0.00827 | -0.0922 | -71.4389
-7 | -0.5148 | 0.00786 | -0.091 | -65.4962
-6.5 | -0.4394 | 0.00745 | -0.0901 | -58.9799
-6 | -0.3642 | 0.00713 | -0.0896 | -51.0799
-5.5 | -0.2894 | 0.00689 | -0.0893 | -42.0029
-5 | -0.2151 | 0.00663 | -0.0893 | -32.4434
-4.5 | -0.1412 | 0.00642 | -0.0895 | -21.9938
-4 | -0.0678 | 0.00624 | -0.0899 | -10.8654
-3.5 | 0.0055 | 0.00605 | -0.0905 | 0.90909
-3 | 0.0778 | 0.00581 | -0.0912 | 13.3907
-2.5 | 0.1501 | 0.00557 | -0.092 | 26.9479
-2 | 0.2221 | 0.00532 | -0.0929 | 41.7481
-1.5 | 0.2937 | 0.00504 | -0.0939 | 58.2738
-1 | 0.3651 | 0.00469 | -0.095 | 77.8465
-0.5 | 0.4371 | 0.00456 | -0.0961 | 95.8553
0 | 0.5099 | 0.00456 | -0.0972 | 111.8202
0.5 | 0.5822 | 0.00459 | -0.0982 | 126.841
1 | 0.655 | 0.00462 | -0.0993 | 141.7749
1.5 | 0.7272 | 0.00475 | -0.1002 | 153.0947
2 | 0.7996 | 0.00485 | -0.1011 | 164.866
2.5 | 0.8722 | 0.00495 | -0.1019 | 176.202
3 | 0.9442 | 0.00513 | -0.1025 | 184.0546
3.5 | 1.015 | 0.00536 | -0.1028 | 189.3657
4 | 1.0834 | 0.00573 | -0.1026 | 189.075
4.5 | 1.152 | 0.00605 | -0.1023 | 190.4132
5 | 1.2136 | 0.00663 | -0.1007 | 183.0468
5.5 | 1.2552 | 0.00772 | -0.096 | 162.5907
6 | 1.2569 | 0.00913 | -0.0848 | 137.667
6.5 | 1.2555 | 0.01139 | -0.0752 | 110.2283
7 | 1.2749 | 0.01346 | -0.069 | 94.7177
7.5 | 1.2908 | 0.0159 | -0.0629 | 81.1824
8 | 1.3103 | 0.01839 | -0.0575 | 71.2507
8.5 | 1.329 | 0.0211 | -0.0525 | 62.9858
9 | 1.3386 | 0.02452 | -0.0473 | 54.5922
9.5 | 1.3551 | 0.02793 | -0.0432 | 48.5177
10 | 1.3798 | 0.03107 | -0.0398 | 44.4094
11 | 1.4339 | 0.03734 | -0.0336 | 38.4012
11.5 | 1.463 | 0.04083 | -0.0316 | 35.8315
12 | 1.489 | 0.04469 | -0.0292 | 33.3184
12.5 | 1.5103 | 0.04911 | -0.0269 | 30.7534
13 | 1.5327 | 0.05368 | -0.025 | 28.5525
13.5 | 1.5503 | 0.05887 | -0.0234 | 26.3343
14 | 1.5663 | 0.06447 | -0.0221 | 24.295
14.5 | 1.5765 | 0.07089 | -0.0214 | 22.2387
15 | 1.5737 | 0.07893 | -0.0217 | 19.9379
15.5 | 1.5598 | 0.08847 | -0.0234 | 17.6308
16 | 1.535 | 0.09974 | -0.0267 | 15.39
16.5 | 1.5063 | 0.11203 | -0.0316 | 13.4455
17 | 1.4775 | 0.12483 | -0.0378 | 11.8361
17.5 | 1.4489 | 0.13815 | -0.0451 | 10.4879
18 | 1.423 | 0.15148 | -0.0532 | 9.394
18.5 | 1.4002 | 0.16485 | -0.0619 | 8.4938
19 | 1.3792 | 0.17826 | -0.0712 | 7.737
19.5 | 1.3594 | 0.1918 | -0.081 | 7.0876

## 113. Re 12M Mach 0.00 (1)
BIGFOIL.COM POLAR EXPORT
NACA63-517 a=0.6
NACA63-517 a=0.6 |  |  |  | Cl Max: | 1.692 | at alpha= | 14 | deg
JavaFoil+Calcfoil stall+Eppler ext transition |  |  |  | L/D Max: | 130.567 | at alpha= | 5 | deg
Re: | 12000000 |  |  | Cd Min: | 0.00545 | at alpha= | 0 | deg
Mach: | 0 |  |  | Cl=0 at alpha= | -3.4836 | deg
|  |  |  | @ Cl=0.1, Cd= | 0.0059574
|  |  |  | @ Cl=0.4, Cd= | 0.0054647
|  |  |  | @ Cl=0.6, Cd= | 0.0056679
alpha (deg) | Cl | Cd | Cm | Cl/Cd
-19.5 | -0.779 | 0.13778 | -0.033 | -5.657
-19 | -0.795 | 0.12946 | -0.034 | -6.142
-18.5 | -0.813 | 0.11732 | -0.035 | -6.927
-18 | -0.827 | 0.10813 | -0.037 | -7.652
-17.5 | -0.837 | 0.10276 | -0.037 | -8.149
-17 | -0.863 | 0.08192 | -0.041 | -10.529
-16.5 | -0.883 | 0.06656 | -0.044 | -13.266
-16 | -0.901 | 0.05331 | -0.046 | -16.901
-15.5 | -0.907 | 0.04714 | -0.048 | -19.231
-15 | -0.917 | 0.03746 | -0.05 | -24.475
-14.5 | -0.919 | 0.03117 | -0.051 | -29.49
-14 | -0.912 | 0.02794 | -0.052 | -32.656
-13.5 | -0.904 | 0.02419 | -0.053 | -37.386
-13 | -0.901 | 0.01855 | -0.055 | -48.564
-12.5 | -0.888 | 0.01542 | -0.056 | -57.543
-12 | -0.868 | 0.01335 | -0.058 | -64.997
-11.5 | -0.843 | 0.01194 | -0.059 | -70.574
-11 | -0.815 | 0.00982 | -0.06 | -82.982
-10.5 | -0.788 | 0.00853 | -0.062 | -92.361
-10 | -0.744 | 0.0082 | -0.062 | -90.736
-9.5 | -0.697 | 0.00797 | -0.063 | -87.43
-9 | -0.646 | 0.00767 | -0.064 | -84.309
-8.5 | -0.593 | 0.00741 | -0.064 | -79.942
-8 | -0.538 | 0.00718 | -0.065 | -74.868
-7.5 | -0.481 | 0.00692 | -0.065 | -69.613
-7 | -0.424 | 0.00667 | -0.066 | -63.551
-6.5 | -0.366 | 0.00704 | -0.067 | -51.907
-6 | -0.306 | 0.00693 | -0.067 | -44.215
-5.5 | -0.247 | 0.00677 | -0.068 | -36.438
-5 | -0.186 | 0.00667 | -0.068 | -27.897
-4.5 | -0.125 | 0.00652 | -0.069 | -19.206
-4 | -0.064 | 0.00642 | -0.07 | -9.956
-3.5 | -0.002 | 0.00615 | -0.07 | -0.391
-3 | 0.059 | 0.00605 | -0.071 | 9.797
-2.5 | 0.121 | 0.00591 | -0.072 | 20.471
-2 | 0.183 | 0.0057 | -0.072 | 32.155
-1.5 | 0.245 | 0.00558 | -0.073 | 43.873
-1 | 0.307 | 0.0055 | -0.073 | 55.741
-0.5 | 0.369 | 0.00548 | -0.074 | 67.208
0 | 0.43 | 0.00545 | -0.075 | 79.031
0.5 | 0.492 | 0.00551 | -0.075 | 89.235
1 | 0.554 | 0.0056 | -0.076 | 98.938
1.5 | 0.615 | 0.00569 | -0.076 | 108.199
2 | 0.677 | 0.00581 | -0.077 | 116.485
2.5 | 0.739 | 0.00604 | -0.078 | 122.192
3 | 0.796 | 0.00627 | -0.078 | 127
3.5 | 0.857 | 0.00675 | -0.079 | 127.012
4 | 0.917 | 0.00714 | -0.079 | 128.494
4.5 | 0.978 | 0.00754 | -0.08 | 129.705
5 | 1.031 | 0.0079 | -0.08 | 130.567
5.5 | 1.086 | 0.00851 | -0.08 | 127.581
6 | 1.139 | 0.00925 | -0.081 | 123.166
6.5 | 1.192 | 0.00991 | -0.081 | 120.315
7 | 1.244 | 0.01054 | -0.081 | 118.053
7.5 | 1.295 | 0.01111 | -0.082 | 116.567
8 | 1.343 | 0.01245 | -0.082 | 107.831
8.5 | 1.39 | 0.01308 | -0.083 | 106.264
9 | 1.435 | 0.01376 | -0.083 | 104.311
9.5 | 1.477 | 0.01443 | -0.083 | 102.357
10 | 1.517 | 0.0152 | -0.084 | 99.776
10.5 | 1.554 | 0.01599 | -0.084 | 97.23
11 | 1.588 | 0.01688 | -0.084 | 94.058
11.5 | 1.616 | 0.01778 | -0.085 | 90.893
12 | 1.64 | 0.0187 | -0.085 | 87.684
12.5 | 1.659 | 0.01979 | -0.086 | 83.842
13 | 1.674 | 0.02095 | -0.086 | 79.93
13.5 | 1.685 | 0.02221 | -0.086 | 75.868
14 | 1.692 | 0.02352 | -0.087 | 71.928
14.5 | 1.69 | 0.02489 | -0.087 | 67.928
15 | 1.684 | 0.02589 | -0.087 | 65.044
15.5 | 1.671 | 0.02776 | -0.087 | 60.214
16 | 1.655 | 0.02942 | -0.088 | 56.247
16.5 | 1.634 | 0.03138 | -0.088 | 52.066
17 | 1.609 | 0.03352 | -0.088 | 48.005
17.5 | 1.58 | 0.03595 | -0.088 | 43.955
18 | 1.548 | 0.03845 | -0.088 | 40.27
18.5 | 1.514 | 0.04096 | -0.089 | 36.963
19 | 1.476 | 0.04423 | -0.089 | 33.378

## 114. Re 12M Mach 0.00 (2)
BIGFOIL.COM POLAR EXPORT
NACA63-517 a=0.6
NACA63-517 a=0.6 |  |  |  | Cl Max: | 1.7934 | at alpha= | 20 | deg
XFOIL ncrit=9 |  |  |  | L/D Max: | 172.327 | at alpha= | 4.5 | deg
Re: | 12000000 |  |  | Cd Min: | 0.06495 | at alpha= | 20 | deg
Mach: | 0 |  |  | Cl=0 at alpha= | -3.5227 | deg
|  |  |  | @ Cl=0.1, Cd= | 0.0051717
|  |  |  | @ Cl=0.4, Cd= | 0.0042467
|  |  |  | @ Cl=0.6, Cd= | 0.0043311
alpha (deg) | Cl | Cd | Cm | Cl/Cd
-20 | -1.442 | 0.03772 | -0.083 | -38.2291
-19.5 | -1.4415 | 0.03317 | -0.084 | -43.4579
-19 | -1.4379 | 0.02909 | -0.0845 | -49.4294
-18.5 | -1.4302 | 0.02554 | -0.0844 | -55.9984
-18 | -1.4181 | 0.02262 | -0.0838 | -62.6923
-17.5 | -1.4057 | 0.02009 | -0.0824 | -69.9701
-17 | -1.3932 | 0.01814 | -0.0798 | -76.8026
-16.5 | -1.3867 | 0.01674 | -0.0744 | -82.8375
-16 | -1.3606 | 0.01579 | -0.0709 | -86.1685
-15.5 | -1.3227 | 0.01487 | -0.0692 | -88.9509
-15 | -1.281 | 0.01399 | -0.0679 | -91.5654
-14.5 | -1.2362 | 0.01317 | -0.0669 | -93.8648
-14 | -1.1884 | 0.01246 | -0.0663 | -95.3772
-13.5 | -1.1392 | 0.01175 | -0.0658 | -96.9532
-13 | -1.0913 | 0.01083 | -0.0652 | -100.7664
-12.5 | -1.0413 | 0.01001 | -0.0649 | -104.026
-12 | -0.9869 | 0.00954 | -0.065 | -103.4486
-11.5 | -0.9318 | 0.00911 | -0.0652 | -102.2832
-11 | -0.8756 | 0.00878 | -0.0656 | -99.7267
-10.5 | -0.8188 | 0.00846 | -0.066 | -96.7849
-10 | -0.7617 | 0.00815 | -0.0664 | -93.4601
-9.5 | -0.7045 | 0.00784 | -0.0669 | -89.8597
-9 | -0.6469 | 0.00754 | -0.0674 | -85.7958
-8.5 | -0.5887 | 0.00727 | -0.068 | -80.9766
-8 | -0.5302 | 0.00705 | -0.0686 | -75.2057
-7.5 | -0.4717 | 0.0068 | -0.0693 | -69.3676
-7 | -0.4128 | 0.00659 | -0.07 | -62.6404
-6.5 | -0.3538 | 0.00639 | -0.0707 | -55.3678
-6 | -0.2946 | 0.00623 | -0.0715 | -47.2873
-5.5 | -0.2353 | 0.00605 | -0.0722 | -38.8926
-5 | -0.1758 | 0.00593 | -0.073 | -29.6459
-4.5 | -0.1163 | 0.00579 | -0.0739 | -20.0864
-4 | -0.0567 | 0.00563 | -0.0747 | -10.071
-3.5 | 0.0027 | 0.00545 | -0.0756 | 0.49541
-3 | 0.0624 | 0.00526 | -0.0764 | 11.8631
-2.5 | 0.122 | 0.00512 | -0.0773 | 23.8281
-2 | 0.1817 | 0.0049 | -0.0783 | 37.0816
-1.5 | 0.2412 | 0.00471 | -0.0792 | 51.2102
-1 | 0.3008 | 0.00446 | -0.0802 | 67.4439
-0.5 | 0.3602 | 0.00424 | -0.0812 | 84.9528
0 | 0.42 | 0.00425 | -0.0821 | 98.8235
0.5 | 0.4799 | 0.00425 | -0.083 | 112.9176
1 | 0.5398 | 0.00427 | -0.084 | 126.4169
1.5 | 0.5993 | 0.00433 | -0.0849 | 138.4065
2 | 0.6588 | 0.00442 | -0.0858 | 149.0498
2.5 | 0.7177 | 0.00456 | -0.0866 | 157.3904
3 | 0.7763 | 0.00472 | -0.0874 | 164.4703
3.5 | 0.8339 | 0.00497 | -0.0881 | 167.7867
4 | 0.8914 | 0.00519 | -0.0887 | 171.7534
4.5 | 0.9478 | 0.0055 | -0.0892 | 172.3273
5 | 0.999 | 0.00621 | -0.089 | 160.8696
5.5 | 1.0468 | 0.00707 | -0.0882 | 148.0622
6 | 1.0976 | 0.0076 | -0.0878 | 144.4211
6.5 | 1.1462 | 0.0082 | -0.0871 | 139.7805
7 | 1.1936 | 0.00877 | -0.0861 | 136.1003
7.5 | 1.2408 | 0.00927 | -0.0851 | 133.8511
8 | 1.2832 | 0.00989 | -0.0833 | 129.7472
8.5 | 1.3202 | 0.01056 | -0.0806 | 125.0189
9 | 1.3339 | 0.01136 | -0.0737 | 117.4208
9.5 | 1.3597 | 0.01223 | -0.0696 | 111.1774
10 | 1.3876 | 0.01318 | -0.0662 | 105.2807
10.5 | 1.4173 | 0.01411 | -0.0633 | 100.4465
11 | 1.4453 | 0.01511 | -0.0603 | 95.6519
11.5 | 1.4726 | 0.01621 | -0.0575 | 90.8452
12 | 1.5015 | 0.01759 | -0.0552 | 85.361
12.5 | 1.528 | 0.01916 | -0.0528 | 79.7495
13 | 1.5542 | 0.02083 | -0.0506 | 74.6135
13.5 | 1.5793 | 0.02262 | -0.0484 | 69.8187
14 | 1.6015 | 0.02471 | -0.0463 | 64.8118
14.5 | 1.6256 | 0.02678 | -0.0445 | 60.702
15 | 1.6481 | 0.02907 | -0.0428 | 56.6942
15.5 | 1.6685 | 0.03161 | -0.0412 | 52.7839
16 | 1.6882 | 0.03431 | -0.0398 | 49.2043
16.5 | 1.7076 | 0.03712 | -0.0386 | 46.0022
17 | 1.7244 | 0.04028 | -0.0374 | 42.8103
17.5 | 1.738 | 0.04385 | -0.0364 | 39.6351
18 | 1.7522 | 0.04748 | -0.0357 | 36.904
18.5 | 1.766 | 0.0513 | -0.0353 | 34.425
19 | 1.7781 | 0.05538 | -0.0351 | 32.1073
19.5 | 1.787 | 0.05995 | -0.035 | 29.8082
20 | 1.7934 | 0.06495 | -0.0353 | 27.612

## 115. Re 12M Mach 0.10 (1)
BIGFOIL.COM POLAR EXPORT
NACA63-517 a=0.6
NACA63-517 a=0.6 |  |  |  | Cl Max: | 1.684 | at alpha= | 14 | deg
JavaFoil+Calcfoil stall+Eppler ext transition |  |  |  | L/D Max: | 130.046 | at alpha= | 5 | deg
Re: | 12000000 |  |  | Cd Min: | 0.00547 | at alpha= | 0 | deg
Mach: | 0.1 |  |  | Cl=0 at alpha= | -3.4839 | deg
|  |  |  | @ Cl=0.1, Cd= | 0.0059768
|  |  |  | @ Cl=0.4, Cd= | 0.0054805
|  |  |  | @ Cl=0.6, Cd= | 0.0056993
alpha (deg) | Cl | Cd | Cm | Cl/Cd
-19.5 | -0.734 | 0.1425 | -0.032 | -5.147
-19 | -0.753 | 0.13191 | -0.033 | -5.712
-18.5 | -0.772 | 0.12354 | -0.034 | -6.245
-18 | -0.791 | 0.11255 | -0.036 | -7.024
-17.5 | -0.802 | 0.10895 | -0.036 | -7.363
-17 | -0.825 | 0.092 | -0.039 | -8.963
-16.5 | -0.844 | 0.07852 | -0.042 | -10.744
-16 | -0.867 | 0.06236 | -0.045 | -13.895
-15.5 | -0.879 | 0.05305 | -0.047 | -16.572
-15 | -0.895 | 0.04085 | -0.049 | -21.92
-14.5 | -0.9 | 0.03432 | -0.051 | -26.23
-14 | -0.898 | 0.02979 | -0.052 | -30.162
-13.5 | -0.891 | 0.02636 | -0.053 | -33.797
-13 | -0.893 | 0.01924 | -0.055 | -46.42
-12.5 | -0.881 | 0.01611 | -0.057 | -54.676
-12 | -0.863 | 0.01386 | -0.058 | -62.311
-11.5 | -0.841 | 0.01201 | -0.059 | -70.072
-11 | -0.813 | 0.01093 | -0.06 | -74.331
-10.5 | -0.789 | 0.00863 | -0.062 | -91.475
-10 | -0.746 | 0.00825 | -0.063 | -90.424
-9.5 | -0.699 | 0.00801 | -0.063 | -87.293
-9 | -0.648 | 0.00775 | -0.064 | -83.685
-8.5 | -0.595 | 0.00744 | -0.064 | -79.956
-8 | -0.54 | 0.00721 | -0.065 | -74.925
-7.5 | -0.483 | 0.00693 | -0.066 | -69.714
-7 | -0.426 | 0.00673 | -0.066 | -63.247
-6.5 | -0.367 | 0.00706 | -0.067 | -52.017
-6 | -0.308 | 0.00695 | -0.068 | -44.319
-5.5 | -0.248 | 0.00678 | -0.068 | -36.559
-5 | -0.187 | 0.00668 | -0.069 | -27.994
-4.5 | -0.126 | 0.00655 | -0.069 | -19.205
-4 | -0.064 | 0.00645 | -0.07 | -9.96
-3.5 | -0.002 | 0.00615 | -0.071 | -0.393
-3 | 0.06 | 0.00608 | -0.071 | 9.792
-2.5 | 0.122 | 0.00592 | -0.072 | 20.56
-2 | 0.184 | 0.0057 | -0.073 | 32.282
-1.5 | 0.246 | 0.00559 | -0.073 | 44.089
-1 | 0.308 | 0.00551 | -0.074 | 56.008
-0.5 | 0.37 | 0.00549 | -0.074 | 67.518
0 | 0.433 | 0.00547 | -0.075 | 79.145
0.5 | 0.495 | 0.00552 | -0.076 | 89.655
1 | 0.557 | 0.00563 | -0.076 | 98.9
1.5 | 0.619 | 0.00573 | -0.077 | 107.888
2 | 0.68 | 0.00584 | -0.077 | 116.423
2.5 | 0.742 | 0.00605 | -0.078 | 122.73
3 | 0.8 | 0.00627 | -0.079 | 127.513
3.5 | 0.861 | 0.00678 | -0.079 | 127.024
4 | 0.922 | 0.00716 | -0.08 | 128.843
4.5 | 0.983 | 0.00756 | -0.081 | 129.957
5 | 1.035 | 0.00796 | -0.08 | 130.046
5.5 | 1.09 | 0.00858 | -0.081 | 127.099
6 | 1.144 | 0.00933 | -0.081 | 122.682
6.5 | 1.197 | 0.01001 | -0.081 | 119.613
7 | 1.249 | 0.01065 | -0.082 | 117.294
7.5 | 1.3 | 0.01124 | -0.082 | 115.722
8 | 1.348 | 0.0126 | -0.082 | 106.978
8.5 | 1.395 | 0.01323 | -0.083 | 105.481
9 | 1.44 | 0.01392 | -0.083 | 103.459
9.5 | 1.482 | 0.01463 | -0.084 | 101.33
10 | 1.521 | 0.01541 | -0.084 | 98.763
10.5 | 1.558 | 0.01625 | -0.084 | 95.864
11 | 1.59 | 0.01712 | -0.085 | 92.889
11.5 | 1.617 | 0.01804 | -0.085 | 89.645
12 | 1.64 | 0.01901 | -0.086 | 86.278
12.5 | 1.658 | 0.02013 | -0.086 | 82.375
13 | 1.671 | 0.02138 | -0.086 | 78.151
13.5 | 1.68 | 0.02263 | -0.087 | 74.225
14 | 1.684 | 0.024 | -0.087 | 70.15
14.5 | 1.679 | 0.02502 | -0.087 | 67.12
15 | 1.669 | 0.02668 | -0.087 | 62.538
15.5 | 1.652 | 0.0284 | -0.088 | 58.19
16 | 1.631 | 0.03038 | -0.088 | 53.708
16.5 | 1.606 | 0.03243 | -0.088 | 49.515
17 | 1.576 | 0.03479 | -0.088 | 45.299
17.5 | 1.542 | 0.037 | -0.089 | 41.683
18 | 1.505 | 0.03969 | -0.089 | 37.915
18.5 | 1.465 | 0.04241 | -0.089 | 34.549
19 | 1.422 | 0.04594 | -0.089 | 30.953

## 116. Re 12M Mach 0.10 (2)
BIGFOIL.COM POLAR EXPORT
NACA63-517 a=0.6
NACA63-517 a=0.6 |  |  |  | Cl Max: | 1.7855 | at alpha= | 20 | deg
XFOIL ncrit=9 |  |  |  | L/D Max: | 172.862 | at alpha= | 4.5 | deg
Re: | 12000000 |  |  | Cd Min: | 0.0684 | at alpha= | 20 | deg
Mach: | 0.1 |  |  | Cl=0 at alpha= | -3.5234 | deg
|  |  |  | @ Cl=0.1, Cd= | 0.0051834
|  |  |  | @ Cl=0.4, Cd= | 0.0042462
|  |  |  | @ Cl=0.6, Cd= | 0.004336
alpha (deg) | Cl | Cd | Cm | Cl/Cd
-20 | -1.4165 | 0.04223 | -0.0841 | -33.5425
-19.5 | -1.4209 | 0.03692 | -0.0857 | -38.4859
-19 | -1.4226 | 0.03212 | -0.0867 | -44.2902
-18.5 | -1.4177 | 0.02813 | -0.0869 | -50.3982
-18 | -1.4086 | 0.02469 | -0.0867 | -57.0514
-17.5 | -1.397 | 0.02173 | -0.0859 | -64.289
-17 | -1.3843 | 0.01935 | -0.084 | -71.5401
-16.5 | -1.3731 | 0.01751 | -0.0805 | -78.418
-16 | -1.3639 | 0.01638 | -0.0746 | -83.2662
-15.5 | -1.3285 | 0.0154 | -0.0723 | -86.2662
-15 | -1.2883 | 0.01445 | -0.0706 | -89.1557
-14.5 | -1.2444 | 0.01358 | -0.0693 | -91.6348
-14 | -1.1975 | 0.01277 | -0.0684 | -93.7745
-13.5 | -1.1476 | 0.01208 | -0.0678 | -95
-13 | -1.0972 | 0.01136 | -0.0672 | -96.5845
-12.5 | -1.0507 | 0.01015 | -0.0664 | -103.5172
-12 | -0.9954 | 0.00969 | -0.0664 | -102.7245
-11.5 | -0.94 | 0.00922 | -0.0664 | -101.9523
-11 | -0.8833 | 0.00886 | -0.0667 | -99.6953
-10.5 | -0.8259 | 0.00853 | -0.067 | -96.823
-10 | -0.7681 | 0.00822 | -0.0673 | -93.4428
-9.5 | -0.7103 | 0.0079 | -0.0677 | -89.9114
-9 | -0.6521 | 0.00758 | -0.0682 | -86.029
-8.5 | -0.5934 | 0.00731 | -0.0687 | -81.1765
-8 | -0.5343 | 0.00709 | -0.0693 | -75.3597
-7.5 | -0.4753 | 0.00683 | -0.0699 | -69.59
-7 | -0.416 | 0.00661 | -0.0706 | -62.9349
-6.5 | -0.3564 | 0.00642 | -0.0713 | -55.514
-6 | -0.2968 | 0.00624 | -0.072 | -47.5641
-5.5 | -0.237 | 0.00607 | -0.0728 | -39.0445
-5 | -0.177 | 0.00595 | -0.0735 | -29.7479
-4.5 | -0.1171 | 0.0058 | -0.0743 | -20.1897
-4 | -0.057 | 0.00564 | -0.0752 | -10.1064
-3.5 | 0.0028 | 0.00546 | -0.076 | 0.51282
-3 | 0.0629 | 0.00527 | -0.0769 | 11.9355
-2.5 | 0.1229 | 0.00513 | -0.0778 | 23.9571
-2 | 0.183 | 0.00491 | -0.0787 | 37.2709
-1.5 | 0.2429 | 0.00471 | -0.0797 | 51.5711
-1 | 0.3028 | 0.00447 | -0.0806 | 67.7405
-0.5 | 0.3626 | 0.00424 | -0.0816 | 85.5189
0 | 0.4228 | 0.00425 | -0.0826 | 99.4824
0.5 | 0.4831 | 0.00426 | -0.0835 | 113.4038
1 | 0.5434 | 0.00427 | -0.0845 | 127.26
1.5 | 0.6034 | 0.00434 | -0.0854 | 139.0323
2 | 0.6632 | 0.00443 | -0.0863 | 149.7065
2.5 | 0.7225 | 0.00456 | -0.0871 | 158.443
3 | 0.7815 | 0.00473 | -0.0879 | 165.222
3.5 | 0.8395 | 0.00498 | -0.0886 | 168.5743
4 | 0.8975 | 0.0052 | -0.0892 | 172.5962
4.5 | 0.9542 | 0.00552 | -0.0897 | 172.8623
5 | 1.0057 | 0.00622 | -0.0894 | 161.6881
5.5 | 1.0534 | 0.0071 | -0.0885 | 148.3662
6 | 1.1044 | 0.00764 | -0.0881 | 144.555
6.5 | 1.1528 | 0.00826 | -0.0872 | 139.5642
7 | 1.2 | 0.00884 | -0.0861 | 135.7466
7.5 | 1.2468 | 0.00936 | -0.0849 | 133.2051
8 | 1.2883 | 0.00999 | -0.0829 | 128.959
8.5 | 1.3181 | 0.01065 | -0.0786 | 123.7653
9 | 1.3329 | 0.01159 | -0.0721 | 115.0043
9.5 | 1.3599 | 0.01252 | -0.0682 | 108.6182
10 | 1.3884 | 0.01352 | -0.0649 | 102.6923
10.5 | 1.4174 | 0.01456 | -0.0619 | 97.3489
11 | 1.4459 | 0.0156 | -0.059 | 92.6859
11.5 | 1.4738 | 0.01674 | -0.0562 | 88.0406
12 | 1.5031 | 0.01817 | -0.0539 | 82.7243
12.5 | 1.5291 | 0.01983 | -0.0515 | 77.1104
13 | 1.5557 | 0.02154 | -0.0493 | 72.2238
13.5 | 1.5802 | 0.02345 | -0.0471 | 67.3859
14 | 1.6026 | 0.02562 | -0.0449 | 62.5527
14.5 | 1.627 | 0.02778 | -0.0432 | 58.5673
15 | 1.6481 | 0.03028 | -0.0415 | 54.4287
15.5 | 1.6674 | 0.03302 | -0.0398 | 50.4967
16 | 1.6869 | 0.03587 | -0.0384 | 47.0282
16.5 | 1.7047 | 0.03895 | -0.0371 | 43.7664
17 | 1.7208 | 0.04231 | -0.036 | 40.6712
17.5 | 1.734 | 0.04604 | -0.0351 | 37.6629
18 | 1.7489 | 0.04978 | -0.0345 | 35.1326
18.5 | 1.7614 | 0.05387 | -0.0341 | 32.6972
19 | 1.7719 | 0.05828 | -0.034 | 30.4032
19.5 | 1.7796 | 0.06318 | -0.0341 | 28.1671
20 | 1.7855 | 0.0684 | -0.0345 | 26.1038

## 117. Re 12M Mach 0.25 (1)
BIGFOIL.COM POLAR EXPORT
NACA63-517 a=0.6
NACA63-517 a=0.6 |  |  |  | Cl Max: | 1.638 | at alpha= | 12.5 | deg
JavaFoil+Calcfoil stall+Eppler ext transition |  |  |  | L/D Max: | 128.468 | at alpha= | 4.5 | deg
Re: | 12000000 |  |  | Cd Min: | 0.00553 | at alpha= | 0 | deg
Mach: | 0.25 |  |  | Cl=0 at alpha= | -3.4841 | deg
|  |  |  | @ Cl=0.1, Cd= | 0.006043
|  |  |  | @ Cl=0.4, Cd= | 0.0055511
|  |  |  | @ Cl=0.6, Cd= | 0.0057556
alpha (deg) | Cl | Cd | Cm | Cl/Cd
-17 | -0.565 | 0.12596 | -0.032 | -4.485
-16.5 | -0.605 | 0.11745 | -0.033 | -5.151
-16 | -0.643 | 0.10676 | -0.035 | -6.019
-15.5 | -0.675 | 0.09823 | -0.037 | -6.868
-15 | -0.703 | 0.08857 | -0.039 | -7.942
-14.5 | -0.727 | 0.07963 | -0.041 | -9.13
-14 | -0.773 | 0.05219 | -0.048 | -14.815
-13.5 | -0.801 | 0.03788 | -0.052 | -21.151
-13 | -0.815 | 0.02975 | -0.054 | -27.398
-12.5 | -0.816 | 0.02561 | -0.055 | -31.851
-12 | -0.821 | 0.01869 | -0.058 | -43.916
-11.5 | -0.813 | 0.0152 | -0.059 | -53.469
-11 | -0.796 | 0.01281 | -0.061 | -62.155
-10.5 | -0.79 | 0.00915 | -0.064 | -86.411
-10 | -0.751 | 0.00873 | -0.064 | -86.077
-9.5 | -0.708 | 0.00831 | -0.065 | -85.198
-9 | -0.659 | 0.00807 | -0.066 | -81.697
-8.5 | -0.606 | 0.0077 | -0.066 | -78.666
-8 | -0.551 | 0.00745 | -0.067 | -73.938
-7.5 | -0.494 | 0.00711 | -0.068 | -69.497
-7 | -0.436 | 0.00688 | -0.068 | -63.388
-6.5 | -0.376 | 0.0072 | -0.069 | -52.286
-6 | -0.316 | 0.00708 | -0.069 | -44.6
-5.5 | -0.254 | 0.00689 | -0.07 | -36.896
-5 | -0.192 | 0.00675 | -0.071 | -28.421
-4.5 | -0.129 | 0.00666 | -0.071 | -19.388
-4 | -0.066 | 0.00652 | -0.072 | -10.111
-3.5 | -0.002 | 0.00621 | -0.073 | -0.4
-3 | 0.061 | 0.00611 | -0.073 | 10.012
-2.5 | 0.125 | 0.006 | -0.074 | 20.83
-2 | 0.189 | 0.00577 | -0.075 | 32.773
-1.5 | 0.253 | 0.00564 | -0.075 | 44.851
-1 | 0.317 | 0.00558 | -0.076 | 56.791
-0.5 | 0.381 | 0.00556 | -0.076 | 68.469
0 | 0.445 | 0.00553 | -0.077 | 80.41
0.5 | 0.508 | 0.00562 | -0.078 | 90.416
1 | 0.572 | 0.00569 | -0.078 | 100.444
1.5 | 0.636 | 0.00584 | -0.079 | 108.776
2 | 0.699 | 0.00598 | -0.08 | 117.023
2.5 | 0.763 | 0.00621 | -0.08 | 122.904
3 | 0.822 | 0.00643 | -0.081 | 127.856
3.5 | 0.885 | 0.00698 | -0.081 | 126.728
4 | 0.947 | 0.00746 | -0.082 | 126.87
4.5 | 1.001 | 0.00779 | -0.082 | 128.468
5 | 1.059 | 0.00831 | -0.082 | 127.361
5.5 | 1.116 | 0.00901 | -0.083 | 123.875
6 | 1.171 | 0.00981 | -0.083 | 119.348
6.5 | 1.225 | 0.01056 | -0.083 | 115.92
7 | 1.277 | 0.01124 | -0.084 | 113.635
7.5 | 1.329 | 0.01192 | -0.084 | 111.501
8 | 1.376 | 0.01339 | -0.084 | 102.754
8.5 | 1.423 | 0.0141 | -0.085 | 100.895
9 | 1.466 | 0.01493 | -0.085 | 98.206
9.5 | 1.506 | 0.01575 | -0.086 | 95.626
10 | 1.542 | 0.01664 | -0.086 | 92.695
10.5 | 1.575 | 0.01756 | -0.086 | 89.651
11 | 1.602 | 0.01859 | -0.087 | 86.153
11.5 | 1.62 | 0.01973 | -0.087 | 82.109
12 | 1.632 | 0.02103 | -0.088 | 77.627
12.5 | 1.638 | 0.02233 | -0.088 | 73.36
13 | 1.636 | 0.02375 | -0.088 | 68.888
13.5 | 1.627 | 0.02528 | -0.089 | 64.368
14 | 1.61 | 0.02696 | -0.089 | 59.72
14.5 | 1.58 | 0.02869 | -0.089 | 55.064
15 | 1.539 | 0.03063 | -0.089 | 50.256
15.5 | 1.489 | 0.03325 | -0.089 | 44.791
16 | 1.431 | 0.03602 | -0.09 | 39.721
16.5 | 1.365 | 0.0392 | -0.09 | 34.81
17 | 1.29 | 0.04296 | -0.09 | 30.036
17.5 | 1.21 | 0.04721 | -0.09 | 25.631

## 118. Re 12M Mach 0.25 (2)
BIGFOIL.COM POLAR EXPORT
NACA63-517 a=0.6
NACA63-517 a=0.6 |  |  |  | Cl Max: | 1.752 | at alpha= | 20 | deg
XFOIL ncrit=9 |  |  |  | L/D Max: | 176.732 | at alpha= | 4.5 | deg
Re: | 12000000 |  |  | Cd Min: | 0.08675 | at alpha= | 20 | deg
Mach: | 0.25 |  |  | Cl=0 at alpha= | -3.5265 | deg
|  |  |  | @ Cl=0.1, Cd= | 0.0052548
|  |  |  | @ Cl=0.4, Cd= | 0.0042738
|  |  |  | @ Cl=0.6, Cd= | 0.004351
alpha (deg) | Cl | Cd | Cm | Cl/Cd
-20 | -1.183 | 0.08374 | -0.0704 | -14.1271
-19.5 | -1.2308 | 0.06979 | -0.0801 | -17.6358
-19 | -1.2734 | 0.05769 | -0.088 | -22.0731
-18.5 | -1.2924 | 0.04918 | -0.0927 | -26.279
-18 | -1.3097 | 0.04175 | -0.0959 | -31.3701
-17.5 | -1.3169 | 0.03588 | -0.0976 | -36.7029
-17 | -1.3218 | 0.03061 | -0.0984 | -43.182
-16.5 | -1.3208 | 0.02605 | -0.0983 | -50.7025
-16 | -1.3116 | 0.02242 | -0.0974 | -58.5013
-15.5 | -1.3002 | 0.01947 | -0.0954 | -66.7797
-15 | -1.2915 | 0.01727 | -0.0913 | -74.7829
-14.5 | -1.2798 | 0.01594 | -0.0848 | -80.2886
-14 | -1.2392 | 0.01484 | -0.0819 | -83.504
-13.5 | -1.1938 | 0.01379 | -0.0796 | -86.57
-13 | -1.1436 | 0.01288 | -0.0778 | -88.7888
-12.5 | -1.0913 | 0.01197 | -0.0763 | -91.1696
-12 | -1.0366 | 0.01116 | -0.0751 | -92.8853
-11.5 | -0.9859 | 0.00992 | -0.0737 | -99.3851
-11 | -0.9261 | 0.00943 | -0.0732 | -98.2078
-10.5 | -0.8659 | 0.00895 | -0.0728 | -96.7486
-10 | -0.8047 | 0.00857 | -0.0727 | -93.8973
-9.5 | -0.7431 | 0.00825 | -0.0727 | -90.0727
-9 | -0.6816 | 0.00788 | -0.0727 | -86.4975
-8.5 | -0.62 | 0.00754 | -0.0728 | -82.2281
-8 | -0.5579 | 0.00728 | -0.0731 | -76.6346
-7.5 | -0.4956 | 0.00703 | -0.0735 | -70.4979
-7 | -0.4335 | 0.00676 | -0.0739 | -64.1272
-6.5 | -0.3711 | 0.00655 | -0.0744 | -56.6565
-6 | -0.3089 | 0.00635 | -0.075 | -48.6457
-5.5 | -0.2464 | 0.00619 | -0.0756 | -39.8061
-5 | -0.1839 | 0.00602 | -0.0763 | -30.5482
-4.5 | -0.1215 | 0.00588 | -0.077 | -20.6633
-4 | -0.059 | 0.00572 | -0.0778 | -10.3147
-3.5 | 0.0033 | 0.00555 | -0.0786 | 0.59459
-3 | 0.0655 | 0.00536 | -0.0795 | 12.2201
-2.5 | 0.1278 | 0.00517 | -0.0804 | 24.7195
-2 | 0.1899 | 0.00497 | -0.0813 | 38.2093
-1.5 | 0.2522 | 0.00476 | -0.0823 | 52.9832
-1 | 0.314 | 0.00452 | -0.0833 | 69.469
-0.5 | 0.3762 | 0.00427 | -0.0843 | 88.103
0 | 0.4386 | 0.00428 | -0.0853 | 102.4766
0.5 | 0.501 | 0.0043 | -0.0862 | 116.5116
1 | 0.5635 | 0.00431 | -0.0872 | 130.7425
1.5 | 0.6258 | 0.00438 | -0.0882 | 142.8767
2 | 0.6878 | 0.00447 | -0.0891 | 153.8702
2.5 | 0.7495 | 0.0046 | -0.0899 | 162.9348
3 | 0.8107 | 0.00478 | -0.0907 | 169.6025
3.5 | 0.871 | 0.00502 | -0.0913 | 173.506
4 | 0.9311 | 0.00527 | -0.0918 | 176.6793
4.5 | 0.9897 | 0.0056 | -0.0922 | 176.7321
5 | 1.0425 | 0.00632 | -0.0916 | 164.9525
5.5 | 1.09 | 0.00726 | -0.0902 | 150.1377
6 | 1.1407 | 0.00788 | -0.0892 | 144.7589
6.5 | 1.1876 | 0.00859 | -0.0875 | 138.2538
7 | 1.2326 | 0.00923 | -0.0854 | 133.5428
7.5 | 1.2737 | 0.00989 | -0.0827 | 128.7867
8 | 1.291 | 0.01066 | -0.0756 | 121.1069
8.5 | 1.3108 | 0.01184 | -0.07 | 110.7095
10 | 1.3921 | 0.0158 | -0.0587 | 88.1076
10.5 | 1.42 | 0.01723 | -0.0555 | 82.4144
11 | 1.4484 | 0.01862 | -0.0524 | 77.7873
11.5 | 1.4775 | 0.02011 | -0.0498 | 73.4709
12 | 1.5049 | 0.02201 | -0.0473 | 68.3735
12.5 | 1.5305 | 0.02413 | -0.0447 | 63.4273
13 | 1.557 | 0.02633 | -0.0425 | 59.1341
13.5 | 1.579 | 0.02895 | -0.0402 | 54.5423
14 | 1.6032 | 0.03155 | -0.0382 | 50.8146
14.5 | 1.6257 | 0.0344 | -0.0364 | 47.2587
15 | 1.6436 | 0.03773 | -0.0346 | 43.5622
15.5 | 1.6633 | 0.04103 | -0.0331 | 40.5386
16 | 1.6808 | 0.04469 | -0.0318 | 37.6102
16.5 | 1.6938 | 0.04887 | -0.0306 | 34.6593
17 | 1.7093 | 0.05302 | -0.0299 | 32.2388
17.5 | 1.7227 | 0.0575 | -0.0294 | 29.96
18 | 1.7322 | 0.06256 | -0.0292 | 27.6886
18.5 | 1.7359 | 0.06844 | -0.0294 | 25.3638
19 | 1.7436 | 0.0741 | -0.0299 | 23.5304
19.5 | 1.7496 | 0.08014 | -0.0309 | 21.8318
20 | 1.752 | 0.08675 | -0.0322 | 20.196

## 119. Re 12M Mach 0.50 (1)
BIGFOIL.COM POLAR EXPORT
NACA63-517 a=0.6
NACA63-517 a=0.6 |  |  |  | Cl Max: | 1.527 | at alpha= | 9 | deg
JavaFoil+Calcfoil stall+Eppler ext transition |  |  |  | L/D Max: | 122.119 | at alpha= | 3 | deg
Re: | 12000000 |  |  | Cd Min: | 0.00585 | at alpha= | -0.5 | deg
Mach: | 0.5 |  |  | Cl=0 at alpha= | -3.4789 | deg
|  |  |  | @ Cl=0.1, Cd= | 0.0064056
|  |  |  | @ Cl=0.4, Cd= | 0.0058536
|  |  |  | @ Cl=0.6, Cd= | 0.0060656
alpha (deg) | Cl | Cd | Cm | Cl/Cd
-20 | -0.943 | 0.16971 | -0.036 | -5.559
-19.5 | -0.92 | 0.1498 | -0.038 | -6.144
-19 | -0.891 | 0.14519 | -0.038 | -6.139
-18.5 | -0.861 | 0.14117 | -0.037 | -6.101
-18 | -0.831 | 0.13523 | -0.037 | -6.147
-17.5 | -0.802 | 0.13266 | -0.036 | -6.043
-17 | -0.778 | 0.12094 | -0.039 | -6.435
-16.5 | -0.748 | 0.11509 | -0.039 | -6.502
-16 | -0.719 | 0.11025 | -0.038 | -6.517
-15.5 | -0.688 | 0.10697 | -0.037 | -6.43
-15 | -0.661 | 0.10846 | -0.038 | -6.093
-14.5 | -0.632 | 0.10123 | -0.039 | -6.247
-14 | -0.603 | 0.09526 | -0.038 | -6.33
-13.5 | -0.578 | 0.08534 | -0.041 | -6.772
-13 | -0.562 | 0.06773 | -0.048 | -8.299
-12.5 | -0.515 | 0.0875 | -0.036 | -5.887
-12 | -0.488 | 0.07946 | -0.038 | -6.142
-11.5 | -0.466 | 0.06634 | -0.045 | -7.029
-11 | -0.47 | 0.03543 | -0.059 | -13.278
-10.5 | -0.402 | 0.06755 | -0.039 | -5.955
-10 | -0.372 | 0.07288 | -0.035 | -5.099
-9.5 | -0.344 | 0.06336 | -0.037 | -5.428
-9 | -0.525 | 0.04035 | -0.056 | -13.021
-8.5 | -0.577 | 0.01451 | -0.07 | -39.782
-8 | -0.567 | 0.00962 | -0.074 | -58.999
-7.5 | -0.527 | 0.00836 | -0.075 | -63.035
-7 | -0.472 | 0.00782 | -0.076 | -60.345
-6.5 | -0.412 | 0.00745 | -0.077 | -55.244
-6 | -0.348 | 0.00767 | -0.078 | -45.328
-5.5 | -0.281 | 0.00751 | -0.078 | -37.46
-5 | -0.213 | 0.00719 | -0.079 | -29.642
-4.5 | -0.144 | 0.00708 | -0.08 | -20.29
-4 | -0.073 | 0.00692 | -0.08 | -10.614
-3.5 | -0.003 | 0.00678 | -0.081 | -0.409
-3 | 0.068 | 0.00645 | -0.082 | 10.585
-2.5 | 0.14 | 0.00635 | -0.083 | 21.992
-2 | 0.212 | 0.00616 | -0.083 | 34.314
-1.5 | 0.283 | 0.00595 | -0.084 | 47.587
-1 | 0.354 | 0.00586 | -0.085 | 60.452
-0.5 | 0.426 | 0.00585 | -0.085 | 72.8
0 | 0.497 | 0.00587 | -0.086 | 84.687
0.5 | 0.568 | 0.00598 | -0.087 | 95.032
1 | 0.639 | 0.00617 | -0.088 | 103.622
1.5 | 0.711 | 0.00633 | -0.088 | 112.197
2 | 0.782 | 0.00661 | -0.089 | 118.357
2.5 | 0.845 | 0.00694 | -0.089 | 121.812
3 | 0.905 | 0.00741 | -0.089 | 122.119
3.5 | 0.971 | 0.00811 | -0.09 | 119.728
4 | 1.036 | 0.00869 | -0.09 | 119.267
4.5 | 1.101 | 0.00935 | -0.09 | 117.808
5 | 1.164 | 0.01018 | -0.091 | 114.395
5.5 | 1.226 | 0.01133 | -0.091 | 108.239
6 | 1.285 | 0.01251 | -0.092 | 102.695
6.5 | 1.34 | 0.01359 | -0.092 | 98.628
7 | 1.393 | 0.01458 | -0.092 | 95.529
7.5 | 1.439 | 0.01675 | -0.093 | 85.877
8 | 1.481 | 0.01796 | -0.093 | 82.458
8.5 | 1.512 | 0.01933 | -0.094 | 78.215
9 | 1.527 | 0.02091 | -0.094 | 73.037
9.5 | 1.519 | 0.02268 | -0.094 | 66.977
10 | 1.469 | 0.0248 | -0.095 | 59.228
10.5 | 1.291 | 0.02797 | -0.095 | 46.165
11 | 0.946 | 0.03402 | -0.094 | 27.794
11.5 | 0.979 | 0.03366 | -0.095 | 29.086
12 | 0.995 | 0.04172 | -0.094 | 23.855
12.5 | 1.038 | 0.03745 | -0.096 | 27.712
13 | 1.062 | 0.04288 | -0.096 | 24.77
13.5 | 1.095 | 0.04184 | -0.096 | 26.173
14 | 1.121 | 0.04637 | -0.096 | 24.171

## 120. Re 12M Mach 0.50 (2)
BIGFOIL.COM POLAR EXPORT
NACA63-517 a=0.6
NACA63-517 a=0.6 |  |  |  | Cl Max: | 1.599 | at alpha= | 14.5 | deg
XFOIL ncrit=9 |  |  |  | L/D Max: | 191.841 | at alpha= | 4 | deg
Re: | 12000000 |  |  | Cd Min: | 0.19053 | at alpha= | 19.5 | deg
Mach: | 0.5 |  |  | Cl=0 at alpha= | -3.5335 | deg
|  |  |  | @ Cl=0.1, Cd= | 0.0056124
|  |  |  | @ Cl=0.4, Cd= | 0.0045857
|  |  |  | @ Cl=0.6, Cd= | 0.0044863
alpha (deg) | Cl | Cd | Cm | Cl/Cd
-9.5 | -0.893 | 0.01101 | -0.1028 | -81.1081
-9 | -0.8242 | 0.00973 | -0.0987 | -84.7071
-8.5 | -0.748 | 0.00901 | -0.0958 | -83.0189
-8 | -0.6707 | 0.00844 | -0.0937 | -79.4668
-7.5 | -0.5939 | 0.00797 | -0.092 | -74.5169
-7 | -0.5172 | 0.00757 | -0.0908 | -68.3223
-6.5 | -0.4411 | 0.00724 | -0.09 | -60.9254
-6 | -0.3658 | 0.00694 | -0.0894 | -52.7089
-5.5 | -0.2906 | 0.00668 | -0.0892 | -43.503
-5 | -0.2161 | 0.00645 | -0.0893 | -33.5039
-4.5 | -0.142 | 0.00626 | -0.0895 | -22.6837
-4 | -0.0682 | 0.00607 | -0.0899 | -11.2356
-3.5 | 0.0049 | 0.00591 | -0.0905 | 0.8291
-3 | 0.0778 | 0.00568 | -0.0912 | 13.6972
-2.5 | 0.1501 | 0.00546 | -0.092 | 27.4908
-2 | 0.2224 | 0.00524 | -0.0929 | 42.4427
-1.5 | 0.2943 | 0.005 | -0.0939 | 58.86
-1 | 0.3659 | 0.00469 | -0.095 | 78.0171
-0.5 | 0.4378 | 0.00447 | -0.0962 | 97.9418
0 | 0.5105 | 0.00447 | -0.0973 | 114.2058
0.5 | 0.5832 | 0.00447 | -0.0984 | 130.4698
1 | 0.6555 | 0.00454 | -0.0994 | 144.3833
1.5 | 0.7282 | 0.00462 | -0.1004 | 157.619
2 | 0.8007 | 0.00473 | -0.1013 | 169.2812
2.5 | 0.873 | 0.00487 | -0.1021 | 179.2608
3 | 0.945 | 0.00503 | -0.1027 | 187.8728
3.5 | 1.0154 | 0.0053 | -0.1029 | 191.5849
4 | 1.0839 | 0.00565 | -0.1028 | 191.8407
4.5 | 1.1516 | 0.00603 | -0.1023 | 190.9784
5 | 1.2094 | 0.00674 | -0.1002 | 179.4362
5.5 | 1.2506 | 0.00781 | -0.0954 | 160.128
6.5 | 1.2552 | 0.01133 | -0.0751 | 110.7855
7 | 1.277 | 0.0133 | -0.0691 | 96.015
7.5 | 1.2956 | 0.01561 | -0.0632 | 82.9981
8 | 1.3166 | 0.01801 | -0.058 | 73.1038
8.5 | 1.3345 | 0.02073 | -0.0528 | 64.3753
9 | 1.3458 | 0.02406 | -0.0477 | 55.9352
9.5 | 1.3694 | 0.02701 | -0.0438 | 50.6997
10 | 1.3977 | 0.0299 | -0.0404 | 46.7458
10.5 | 1.4249 | 0.03305 | -0.0372 | 43.1135
11 | 1.4509 | 0.03635 | -0.0342 | 39.9147
11.5 | 1.4773 | 0.03971 | -0.0312 | 37.2022
12 | 1.5057 | 0.04341 | -0.0293 | 34.6856
12.5 | 1.5305 | 0.04751 | -0.0269 | 32.2143
13 | 1.5536 | 0.05193 | -0.0247 | 29.9172
13.5 | 1.5731 | 0.05689 | -0.0229 | 27.6516
14 | 1.5907 | 0.06227 | -0.0214 | 25.5452
14.5 | 1.599 | 0.06883 | -0.0205 | 23.2311
15 | 1.5964 | 0.0767 | -0.0205 | 20.8136
15.5 | 1.5778 | 0.08663 | -0.0222 | 18.2131
16 | 1.55 | 0.09812 | -0.0256 | 15.797
16.5 | 1.5202 | 0.11043 | -0.0304 | 13.7662
17 | 1.4907 | 0.12325 | -0.0365 | 12.0949
17.5 | 1.4616 | 0.13657 | -0.0437 | 10.7022
18 | 1.4354 | 0.14989 | -0.0518 | 9.5764
18.5 | 1.4105 | 0.16348 | -0.0607 | 8.628
19 | 1.3879 | 0.17707 | -0.0701 | 7.8381
19.5 | 1.3683 | 0.19053 | -0.0798 | 7.1815

## 121. Re 14M Mach 0.00 (1)
BIGFOIL.COM POLAR EXPORT
NACA63-517 a=0.6
NACA63-517 a=0.6 |  |  |  | Cl Max: | 1.694 | at alpha= | 14 | deg
JavaFoil+Calcfoil stall+Eppler ext transition |  |  |  | L/D Max: | 129.557 | at alpha= | 4.5 | deg
Re: | 14000000 |  |  | Cd Min: | 0.00544 | at alpha= | 0 | deg
Mach: | 0 |  |  | Cl=0 at alpha= | -3.4836 | deg
|  |  |  | @ Cl=0.1, Cd= | 0.0059605
|  |  |  | @ Cl=0.4, Cd= | 0.0054892
|  |  |  | @ Cl=0.6, Cd= | 0.0056528
alpha (deg) | Cl | Cd | Cm | Cl/Cd
-19.5 | -0.78 | 0.13575 | -0.033 | -5.749
-19 | -0.797 | 0.12711 | -0.034 | -6.267
-18.5 | -0.815 | 0.11472 | -0.036 | -7.101
-18 | -0.83 | 0.10506 | -0.037 | -7.899
-17.5 | -0.841 | 0.0987 | -0.038 | -8.522
-17 | -0.869 | 0.07618 | -0.042 | -11.411
-16.5 | -0.89 | 0.06128 | -0.045 | -14.526
-16 | -0.905 | 0.05062 | -0.047 | -17.873
-15.5 | -0.91 | 0.04489 | -0.048 | -20.271
-15 | -0.919 | 0.0361 | -0.05 | -25.458
-14.5 | -0.921 | 0.0304 | -0.051 | -30.277
-14 | -0.915 | 0.02664 | -0.052 | -34.355
-13.5 | -0.911 | 0.02181 | -0.054 | -41.777
-13 | -0.904 | 0.01764 | -0.055 | -51.249
-12.5 | -0.891 | 0.01454 | -0.057 | -61.289
-12 | -0.871 | 0.01277 | -0.058 | -68.206
-11.5 | -0.845 | 0.01145 | -0.059 | -73.84
-11 | -0.817 | 0.00987 | -0.06 | -82.799
-10.5 | -0.788 | 0.00831 | -0.062 | -94.883
-10 | -0.744 | 0.00799 | -0.062 | -93.076
-9.5 | -0.697 | 0.00782 | -0.063 | -89.108
-9 | -0.646 | 0.00755 | -0.064 | -85.624
-8.5 | -0.593 | 0.0073 | -0.064 | -81.22
-8 | -0.538 | 0.00707 | -0.065 | -76.079
-7.5 | -0.481 | 0.00675 | -0.065 | -71.287
-7 | -0.424 | 0.00657 | -0.066 | -64.57
-6.5 | -0.366 | 0.00689 | -0.067 | -53.092
-6 | -0.306 | 0.00684 | -0.067 | -44.836
-5.5 | -0.247 | 0.00605 | -0.068 | -40.747
-5 | -0.186 | 0.00658 | -0.068 | -28.301
-4.5 | -0.125 | 0.00644 | -0.069 | -19.427
-4 | -0.064 | 0.00635 | -0.07 | -10.069
-3.5 | -0.002 | 0.00625 | -0.07 | -0.385
-3 | 0.059 | 0.00602 | -0.071 | 9.836
-2.5 | 0.121 | 0.00593 | -0.072 | 20.411
-2 | 0.183 | 0.00575 | -0.072 | 31.849
-1.5 | 0.245 | 0.00558 | -0.073 | 43.909
-1 | 0.307 | 0.00555 | -0.073 | 55.249
-0.5 | 0.369 | 0.00554 | -0.074 | 66.595
0 | 0.43 | 0.00544 | -0.075 | 79.097
0.5 | 0.492 | 0.0055 | -0.075 | 89.492
1 | 0.554 | 0.0056 | -0.076 | 98.867
1.5 | 0.615 | 0.00567 | -0.076 | 108.595
2 | 0.677 | 0.00588 | -0.077 | 115.078
2.5 | 0.739 | 0.00615 | -0.078 | 120.039
3 | 0.796 | 0.00651 | -0.078 | 122.356
3.5 | 0.857 | 0.00682 | -0.079 | 125.587
4 | 0.917 | 0.00712 | -0.079 | 128.933
4.5 | 0.978 | 0.00755 | -0.08 | 129.557
5 | 1.031 | 0.00803 | -0.08 | 128.365
5.5 | 1.086 | 0.00861 | -0.08 | 126.188
6 | 1.14 | 0.00926 | -0.081 | 123.165
6.5 | 1.193 | 0.00986 | -0.081 | 121.009
7 | 1.246 | 0.01035 | -0.082 | 120.338
7.5 | 1.297 | 0.01092 | -0.082 | 118.696
8 | 1.345 | 0.01216 | -0.082 | 110.539
8.5 | 1.392 | 0.01278 | -0.083 | 108.932
9 | 1.437 | 0.01341 | -0.083 | 107.098
9.5 | 1.479 | 0.01405 | -0.083 | 105.271
10 | 1.519 | 0.01482 | -0.084 | 102.478
10.5 | 1.556 | 0.01556 | -0.084 | 99.973
11 | 1.59 | 0.01639 | -0.085 | 96.972
11.5 | 1.617 | 0.01725 | -0.085 | 93.787
12 | 1.641 | 0.01823 | -0.085 | 90.052
12.5 | 1.661 | 0.01927 | -0.086 | 86.19
13 | 1.676 | 0.02038 | -0.086 | 82.243
13.5 | 1.687 | 0.02155 | -0.086 | 78.286
14 | 1.694 | 0.02292 | -0.087 | 73.893
14.5 | 1.693 | 0.02417 | -0.087 | 70.034
15 | 1.685 | 0.02567 | -0.087 | 65.648
15.5 | 1.673 | 0.02688 | -0.087 | 62.249
16 | 1.657 | 0.02871 | -0.088 | 57.693
16.5 | 1.636 | 0.03058 | -0.088 | 53.488
17 | 1.61 | 0.03274 | -0.088 | 49.188
17.5 | 1.582 | 0.03512 | -0.088 | 45.037
18 | 1.55 | 0.03725 | -0.089 | 41.616
18.5 | 1.515 | 0.04012 | -0.089 | 37.76
19 | 1.478 | 0.04283 | -0.089 | 34.513

## 122. Re 14M Mach 0.00 (2)
BIGFOIL.COM POLAR EXPORT
NACA63-517 a=0.6
NACA63-517 a=0.6 |  |  |  | Cl Max: | 1.8078 | at alpha= | 20 | deg
XFOIL ncrit=9 |  |  |  | L/D Max: | 169.657 | at alpha= | 4 | deg
Re: | 14000000 |  |  | Cd Min: | 0.0632 | at alpha= | 20 | deg
Mach: | 0 |  |  | Cl=0 at alpha= | -3.5226 | deg
|  |  |  | @ Cl=0.1, Cd= | 0.0051128
|  |  |  | @ Cl=0.4, Cd= | 0.0042035
|  |  |  | @ Cl=0.6, Cd= | 0.0042607
alpha (deg) | Cl | Cd | Cm | Cl/Cd
-20 | -1.4685 | 0.03528 | -0.0836 | -41.6241
-19.5 | -1.4665 | 0.03097 | -0.0844 | -47.3523
-19 | -1.4609 | 0.02717 | -0.0846 | -53.7689
-18.5 | -1.4513 | 0.02391 | -0.0843 | -60.6985
-18 | -1.4388 | 0.0212 | -0.0833 | -67.8679
-17.5 | -1.426 | 0.01896 | -0.0814 | -75.211
-17 | -1.4154 | 0.01724 | -0.0778 | -82.0998
-16.5 | -1.4059 | 0.01617 | -0.072 | -86.945
-16 | -1.3698 | 0.01529 | -0.07 | -89.588
-15.5 | -1.329 | 0.01447 | -0.0685 | -91.8452
-15 | -1.2857 | 0.01367 | -0.0674 | -94.0527
-14.5 | -1.2399 | 0.01288 | -0.0665 | -96.2655
-14 | -1.192 | 0.01215 | -0.0659 | -98.107
-13.5 | -1.1416 | 0.01154 | -0.0656 | -98.9255
-13 | -1.0908 | 0.01088 | -0.0653 | -100.2574
-12.5 | -1.0437 | 0.00973 | -0.0646 | -107.2662
-12 | -0.9888 | 0.00933 | -0.0648 | -105.9807
-11.5 | -0.9336 | 0.0089 | -0.065 | -104.8989
-11 | -0.8775 | 0.00853 | -0.0654 | -102.8722
-10.5 | -0.8206 | 0.00822 | -0.0658 | -99.8297
-10 | -0.7632 | 0.00794 | -0.0663 | -96.1209
-9.5 | -0.7056 | 0.00766 | -0.0668 | -92.1149
-9 | -0.6479 | 0.00735 | -0.0673 | -88.1497
-8.5 | -0.5898 | 0.00709 | -0.0679 | -83.1876
-8 | -0.5312 | 0.00688 | -0.0685 | -77.2093
-7.5 | -0.4725 | 0.00665 | -0.0692 | -71.0526
-7 | -0.4136 | 0.00644 | -0.0699 | -64.2236
-6.5 | -0.3545 | 0.00627 | -0.0707 | -56.5391
-6 | -0.2953 | 0.00608 | -0.0714 | -48.5691
-5 | -0.1763 | 0.00581 | -0.073 | -30.3442
-4.5 | -0.1167 | 0.00567 | -0.0738 | -20.582
-4 | -0.057 | 0.00554 | -0.0747 | -10.2888
-3.5 | 0.0027 | 0.00537 | -0.0755 | 0.50279
-3 | 0.0623 | 0.00522 | -0.0764 | 11.9349
-2.5 | 0.1221 | 0.00505 | -0.0773 | 24.1782
-2 | 0.1817 | 0.00488 | -0.0782 | 37.2336
-1.5 | 0.2415 | 0.00468 | -0.0792 | 51.6026
-1 | 0.3011 | 0.00451 | -0.0802 | 66.7627
-0.5 | 0.3603 | 0.00423 | -0.0812 | 85.1773
0 | 0.4202 | 0.00419 | -0.0821 | 100.2864
0.5 | 0.4801 | 0.00421 | -0.0831 | 114.038
1 | 0.5398 | 0.00424 | -0.084 | 127.3113
1.5 | 0.5996 | 0.00426 | -0.0849 | 140.7512
2 | 0.6589 | 0.00437 | -0.0858 | 150.778
2.5 | 0.7176 | 0.00455 | -0.0866 | 157.7143
3 | 0.776 | 0.00472 | -0.0874 | 164.4068
3.5 | 0.8336 | 0.00497 | -0.0881 | 167.7264
4 | 0.8907 | 0.00525 | -0.0887 | 169.6571
4.5 | 0.9463 | 0.00562 | -0.089 | 168.3808
5 | 0.9969 | 0.00636 | -0.0887 | 156.7453
5.5 | 1.0463 | 0.00708 | -0.0881 | 147.7825
6 | 1.097 | 0.00763 | -0.0877 | 143.7746
6.5 | 1.1471 | 0.00813 | -0.0872 | 141.0947
7 | 1.1956 | 0.00866 | -0.0864 | 138.06
7.5 | 1.2432 | 0.00915 | -0.0855 | 135.8689
8 | 1.286 | 0.00977 | -0.0838 | 131.6274
8.5 | 1.3245 | 0.01042 | -0.0813 | 127.1113
9 | 1.3444 | 0.01106 | -0.0753 | 121.5552
9.5 | 1.3703 | 0.01185 | -0.0711 | 115.6371
10 | 1.3989 | 0.01274 | -0.0676 | 109.8038
10.5 | 1.4273 | 0.01372 | -0.0645 | 104.0306
11 | 1.4565 | 0.0147 | -0.0616 | 99.0816
11.5 | 1.4834 | 0.01579 | -0.0586 | 93.9455
12 | 1.5125 | 0.01692 | -0.0562 | 89.3913
12.5 | 1.5397 | 0.01842 | -0.0538 | 83.5885
13 | 1.5675 | 0.01994 | -0.0517 | 78.6108
13.5 | 1.5911 | 0.02179 | -0.0493 | 73.0197
14 | 1.6156 | 0.02366 | -0.0473 | 68.284
14.5 | 1.64 | 0.02566 | -0.0454 | 63.9127
15 | 1.6603 | 0.02805 | -0.0435 | 59.1907
15.5 | 1.6811 | 0.03053 | -0.0419 | 55.0639
16 | 1.702 | 0.03309 | -0.0404 | 51.4355
16.5 | 1.7188 | 0.03609 | -0.039 | 47.6254
17 | 1.7354 | 0.0392 | -0.0378 | 44.2704
17.5 | 1.7512 | 0.04252 | -0.0368 | 41.1853
18 | 1.7672 | 0.04592 | -0.036 | 38.4843
18.5 | 1.7794 | 0.04982 | -0.0354 | 35.7166
19 | 1.7905 | 0.05397 | -0.0351 | 33.1758
19.5 | 1.7994 | 0.05847 | -0.035 | 30.7748
20 | 1.8078 | 0.0632 | -0.0352 | 28.6044

## 123. Re 14M Mach 0.10 (1)
BIGFOIL.COM POLAR EXPORT
NACA63-517 a=0.6
NACA63-517 a=0.6 |  |  |  | Cl Max: | 1.686 | at alpha= | 14 | deg
JavaFoil+Calcfoil stall+Eppler ext transition |  |  |  | L/D Max: | 128.673 | at alpha= | 4.5 | deg
Re: | 14000000 |  |  | Cd Min: | 0.00545 | at alpha= | 0 | deg
Mach: | 0.1 |  |  | Cl=0 at alpha= | -3.4839 | deg
|  |  |  | @ Cl=0.1, Cd= | 0.0059619
|  |  |  | @ Cl=0.4, Cd= | 0.0055129
|  |  |  | @ Cl=0.6, Cd= | 0.0056694
alpha (deg) | Cl | Cd | Cm | Cl/Cd
-19.5 | -0.734 | 0.14088 | -0.032 | -5.212
-19 | -0.755 | 0.12921 | -0.034 | -5.842
-18.5 | -0.773 | 0.12102 | -0.035 | -6.387
-18 | -0.791 | 0.11145 | -0.036 | -7.097
-17.5 | -0.804 | 0.10687 | -0.037 | -7.52
-17 | -0.829 | 0.08729 | -0.04 | -9.501
-16.5 | -0.851 | 0.0727 | -0.043 | -11.703
-16 | -0.873 | 0.05742 | -0.046 | -15.211
-15.5 | -0.883 | 0.0502 | -0.047 | -17.595
-15 | -0.898 | 0.03934 | -0.049 | -22.822
-14.5 | -0.904 | 0.0326 | -0.051 | -27.719
-14 | -0.901 | 0.02864 | -0.052 | -31.452
-13.5 | -0.897 | 0.02394 | -0.053 | -37.485
-13 | -0.894 | 0.01876 | -0.055 | -47.666
-12.5 | -0.884 | 0.01534 | -0.057 | -57.627
-12 | -0.866 | 0.01323 | -0.058 | -65.495
-11.5 | -0.844 | 0.01153 | -0.059 | -73.224
-11 | -0.815 | 0.00975 | -0.06 | -83.621
-10.5 | -0.789 | 0.0084 | -0.062 | -93.913
-10 | -0.746 | 0.00811 | -0.063 | -91.908
-9.5 | -0.699 | 0.00788 | -0.063 | -88.727
-9 | -0.648 | 0.00763 | -0.064 | -84.974
-8.5 | -0.595 | 0.00732 | -0.064 | -81.233
-8 | -0.54 | 0.00709 | -0.065 | -76.162
-7.5 | -0.483 | 0.00683 | -0.066 | -70.811
-7 | -0.426 | 0.00664 | -0.066 | -64.167
-6.5 | -0.367 | 0.00694 | -0.067 | -52.891
-6 | -0.308 | 0.00685 | -0.068 | -44.943
-5.5 | -0.248 | 0.00609 | -0.068 | -40.66
-5 | -0.187 | 0.00658 | -0.069 | -28.401
-4.5 | -0.126 | 0.00648 | -0.069 | -19.4
-4 | -0.064 | 0.00635 | -0.07 | -10.113
-3.5 | -0.002 | 0.00625 | -0.071 | -0.387
-3 | 0.06 | 0.00602 | -0.071 | 9.883
-2.5 | 0.122 | 0.00593 | -0.072 | 20.499
-2 | 0.184 | 0.00576 | -0.073 | 31.963
-1.5 | 0.246 | 0.00558 | -0.073 | 44.113
-1 | 0.308 | 0.00558 | -0.074 | 55.285
-0.5 | 0.37 | 0.00557 | -0.074 | 66.516
0 | 0.433 | 0.00545 | -0.075 | 79.379
0.5 | 0.495 | 0.00554 | -0.076 | 89.275
1 | 0.557 | 0.0056 | -0.076 | 99.335
1.5 | 0.619 | 0.0057 | -0.077 | 108.558
2 | 0.68 | 0.0059 | -0.077 | 115.321
2.5 | 0.742 | 0.00621 | -0.078 | 119.61
3 | 0.8 | 0.00651 | -0.079 | 122.818
3.5 | 0.861 | 0.00685 | -0.079 | 125.697
4 | 0.922 | 0.00722 | -0.08 | 127.716
4.5 | 0.983 | 0.00764 | -0.081 | 128.673
5 | 1.035 | 0.00811 | -0.08 | 127.646
5.5 | 1.091 | 0.00869 | -0.081 | 125.555
6 | 1.145 | 0.00934 | -0.081 | 122.547
6.5 | 1.198 | 0.00995 | -0.081 | 120.431
7 | 1.251 | 0.01045 | -0.082 | 119.697
7.5 | 1.302 | 0.01103 | -0.082 | 117.987
8 | 1.35 | 0.01229 | -0.083 | 109.788
8.5 | 1.397 | 0.01292 | -0.083 | 108.134
9 | 1.442 | 0.01358 | -0.083 | 106.191
9.5 | 1.484 | 0.01426 | -0.084 | 104.06
10 | 1.523 | 0.01502 | -0.084 | 101.431
10.5 | 1.56 | 0.01579 | -0.085 | 98.815
11 | 1.592 | 0.01663 | -0.085 | 95.756
11.5 | 1.619 | 0.01757 | -0.085 | 92.139
12 | 1.642 | 0.01853 | -0.086 | 88.624
12.5 | 1.66 | 0.0196 | -0.086 | 84.669
13 | 1.673 | 0.02075 | -0.086 | 80.631
13.5 | 1.682 | 0.02196 | -0.087 | 76.592
14 | 1.686 | 0.02338 | -0.087 | 72.084
14.5 | 1.681 | 0.02466 | -0.087 | 68.169
15 | 1.67 | 0.02624 | -0.088 | 63.669
15.5 | 1.655 | 0.02754 | -0.088 | 60.085
16 | 1.633 | 0.02942 | -0.088 | 55.505
16.5 | 1.608 | 0.0314 | -0.088 | 51.193
17 | 1.578 | 0.03368 | -0.088 | 46.844
17.5 | 1.544 | 0.0362 | -0.089 | 42.641
18 | 1.507 | 0.03845 | -0.089 | 39.194
18.5 | 1.466 | 0.04161 | -0.089 | 35.242
19 | 1.424 | 0.04445 | -0.089 | 32.032

## 124. Re 14M Mach 0.10 (2)
BIGFOIL.COM POLAR EXPORT
NACA63-517 a=0.6
NACA63-517 a=0.6 |  |  |  | Cl Max: | 1.8046 | at alpha= | 20 | deg
XFOIL ncrit=9 |  |  |  | L/D Max: | 170.475 | at alpha= | 4 | deg
Re: | 14000000 |  |  | Cd Min: | 0.06605 | at alpha= | 20 | deg
Mach: | 0.1 |  |  | Cl=0 at alpha= | -3.5225 | deg
|  |  |  | @ Cl=0.1, Cd= | 0.0051248
|  |  |  | @ Cl=0.4, Cd= | 0.0042153
|  |  |  | @ Cl=0.6, Cd= | 0.0042682
alpha (deg) | Cl | Cd | Cm | Cl/Cd
-20 | -1.4433 | 0.03965 | -0.0851 | -36.401
-19.5 | -1.4466 | 0.03458 | -0.0864 | -41.8334
-19 | -1.4471 | 0.03004 | -0.087 | -48.1724
-18.5 | -1.4397 | 0.02635 | -0.0871 | -54.6376
-18 | -1.4296 | 0.02312 | -0.0866 | -61.8339
-17.5 | -1.4167 | 0.02048 | -0.0853 | -69.1748
-17 | -1.4046 | 0.0183 | -0.0828 | -76.7541
-16.5 | -1.3979 | 0.01674 | -0.0778 | -83.5066
-16 | -1.3761 | 0.01579 | -0.0734 | -87.1501
-15.5 | -1.3372 | 0.0149 | -0.0715 | -89.745
-15 | -1.2941 | 0.01409 | -0.0701 | -91.8453
-14.5 | -1.2487 | 0.01327 | -0.0689 | -94.0995
-14 | -1.201 | 0.01248 | -0.068 | -96.234
-13.5 | -1.1511 | 0.01179 | -0.0674 | -97.6336
-13 | -1.099 | 0.01119 | -0.0671 | -98.2127
-12.5 | -1.0516 | 0.01003 | -0.0662 | -104.8455
-12 | -0.9977 | 0.00944 | -0.0661 | -105.6886
-11.5 | -0.9417 | 0.00903 | -0.0663 | -104.2857
-11 | -0.8852 | 0.00861 | -0.0665 | -102.8107
-10.5 | -0.8277 | 0.00828 | -0.0668 | -99.9638
-10 | -0.7697 | 0.008 | -0.0672 | -96.2125
-9.5 | -0.7115 | 0.00771 | -0.0676 | -92.2827
-9 | -0.6532 | 0.0074 | -0.0681 | -88.2703
-8.5 | -0.5945 | 0.00713 | -0.0686 | -83.3801
-8 | -0.5354 | 0.00691 | -0.0692 | -77.4819
-7.5 | -0.4761 | 0.00668 | -0.0698 | -71.2725
-7 | -0.4168 | 0.00646 | -0.0705 | -64.5201
-6.5 | -0.3571 | 0.00629 | -0.0712 | -56.7727
-6 | -0.2974 | 0.0061 | -0.0719 | -48.7541
-5.5 | -0.2375 | 0.00597 | -0.0727 | -39.7822
-5 | -0.1775 | 0.00582 | -0.0735 | -30.4983
-4.5 | -0.1175 | 0.00568 | -0.0743 | -20.6866
-4 | -0.0574 | 0.00555 | -0.0752 | -10.3423
-3.5 | 0.0027 | 0.00537 | -0.076 | 0.50279
-3 | 0.0627 | 0.00523 | -0.0769 | 11.9885
-2.5 | 0.123 | 0.00506 | -0.0778 | 24.3083
-2 | 0.1829 | 0.00489 | -0.0787 | 37.4029
-1.5 | 0.2431 | 0.00469 | -0.0797 | 51.8337
-1 | 0.3031 | 0.00451 | -0.0806 | 67.2062
-0.5 | 0.3627 | 0.00424 | -0.0816 | 85.5425
0 | 0.4231 | 0.0042 | -0.0826 | 100.7381
0.5 | 0.4833 | 0.00421 | -0.0836 | 114.7981
1 | 0.5434 | 0.00424 | -0.0845 | 128.1604
1.5 | 0.6036 | 0.00427 | -0.0854 | 141.3583
2 | 0.6634 | 0.00437 | -0.0863 | 151.8078
2.5 | 0.7225 | 0.00455 | -0.0871 | 158.7912
3 | 0.7813 | 0.00473 | -0.0879 | 165.1797
3.5 | 0.8392 | 0.00498 | -0.0886 | 168.5141
4 | 0.8967 | 0.00526 | -0.0891 | 170.4753
4.5 | 0.9527 | 0.00562 | -0.0895 | 169.5196
5.5 | 1.0529 | 0.00711 | -0.0885 | 148.0872
6 | 1.1037 | 0.00767 | -0.088 | 143.8983
6.5 | 1.1537 | 0.00819 | -0.0873 | 140.8669
7 | 1.202 | 0.00873 | -0.0864 | 137.6861
7.5 | 1.2494 | 0.00923 | -0.0853 | 135.3629
8 | 1.2914 | 0.00986 | -0.0834 | 130.9736
9 | 1.3425 | 0.01128 | -0.0735 | 119.016
9.5 | 1.3701 | 0.01213 | -0.0696 | 112.9514
10 | 1.3993 | 0.01308 | -0.0663 | 106.9801
10.5 | 1.4285 | 0.0141 | -0.0632 | 101.3121
11 | 1.4571 | 0.01518 | -0.0603 | 95.9881
11.5 | 1.4835 | 0.01633 | -0.0572 | 90.8451
12 | 1.5124 | 0.01758 | -0.0548 | 86.0296
12.5 | 1.5398 | 0.01914 | -0.0524 | 80.4493
13 | 1.5672 | 0.02077 | -0.0502 | 75.455
13.5 | 1.5902 | 0.02272 | -0.0478 | 69.9912
14 | 1.615 | 0.0247 | -0.0458 | 65.3846
14.5 | 1.639 | 0.02684 | -0.0439 | 61.0656
15 | 1.6588 | 0.02939 | -0.042 | 56.441
15.5 | 1.6802 | 0.03192 | -0.0404 | 52.6378
16 | 1.7015 | 0.03456 | -0.039 | 49.2332
16.5 | 1.7169 | 0.03778 | -0.0375 | 45.4447
17 | 1.7345 | 0.04094 | -0.0364 | 42.3669
17.5 | 1.7517 | 0.04425 | -0.0355 | 39.5864
18 | 1.7669 | 0.04785 | -0.0347 | 36.9258
18.5 | 1.7769 | 0.05213 | -0.0342 | 34.0859
19 | 1.7864 | 0.05658 | -0.0339 | 31.573
19.5 | 1.7954 | 0.06127 | -0.0339 | 29.3031
20 | 1.8046 | 0.06605 | -0.0342 | 27.3217

## 125. Re 14M Mach 0.25 (1)
BIGFOIL.COM POLAR EXPORT
NACA63-517 a=0.6
NACA63-517 a=0.6 |  |  |  | Cl Max: | 1.64 | at alpha= | 12.5 | deg
JavaFoil+Calcfoil stall+Eppler ext transition |  |  |  | L/D Max: | 127.907 | at alpha= | 4.5 | deg
Re: | 14000000 |  |  | Cd Min: | 0.00555 | at alpha= | 0 | deg
Mach: | 0.25 |  |  | Cl=0 at alpha= | -3.4841 | deg
|  |  |  | @ Cl=0.1, Cd= | 0.0060373
|  |  |  | @ Cl=0.4, Cd= | 0.0055852
|  |  |  | @ Cl=0.6, Cd= | 0.0057513
alpha (deg) | Cl | Cd | Cm | Cl/Cd
-17 | -0.565 | 0.12373 | -0.032 | -4.568
-16.5 | -0.605 | 0.11618 | -0.033 | -5.211
-16 | -0.643 | 0.10485 | -0.036 | -6.136
-15.5 | -0.676 | 0.09657 | -0.037 | -6.997
-15 | -0.706 | 0.08594 | -0.04 | -8.212
-14.5 | -0.73 | 0.07678 | -0.042 | -9.51
-14 | -0.772 | 0.0524 | -0.048 | -14.741
-13.5 | -0.806 | 0.03541 | -0.052 | -22.756
-13 | -0.818 | 0.02855 | -0.054 | -28.637
-12.5 | -0.818 | 0.02438 | -0.056 | -33.57
-12 | -0.824 | 0.01777 | -0.058 | -46.361
-11.5 | -0.814 | 0.01469 | -0.06 | -55.45
-11 | -0.798 | 0.01228 | -0.061 | -65.022
-10.5 | -0.79 | 0.00893 | -0.064 | -88.468
-10 | -0.744 | 0.00986 | -0.064 | -75.483
-9.5 | -0.708 | 0.00816 | -0.065 | -86.704
-9 | -0.659 | 0.00793 | -0.066 | -83.065
-8.5 | -0.606 | 0.00758 | -0.066 | -79.925
-8 | -0.551 | 0.00727 | -0.067 | -75.841
-7.5 | -0.494 | 0.00698 | -0.068 | -70.788
-7 | -0.436 | 0.00676 | -0.068 | -64.434
-6.5 | -0.376 | 0.00709 | -0.069 | -53.072
-6 | -0.316 | 0.00696 | -0.069 | -45.334
-5.5 | -0.254 | 0.00615 | -0.07 | -41.311
-5 | -0.192 | 0.00666 | -0.071 | -28.84
-4.5 | -0.129 | 0.00657 | -0.071 | -19.666
-4 | -0.066 | 0.00645 | -0.072 | -10.231
-3.5 | -0.002 | 0.00637 | -0.073 | -0.39
-3 | 0.061 | 0.00608 | -0.073 | 10.064
-2.5 | 0.125 | 0.00601 | -0.074 | 20.803
-2 | 0.189 | 0.00583 | -0.075 | 32.424
-1.5 | 0.253 | 0.00566 | -0.075 | 44.732
-1 | 0.317 | 0.0056 | -0.076 | 56.556
-0.5 | 0.381 | 0.0056 | -0.076 | 67.94
0 | 0.445 | 0.00555 | -0.077 | 80.086
0.5 | 0.508 | 0.0056 | -0.078 | 90.757
1 | 0.572 | 0.00569 | -0.078 | 100.584
1.5 | 0.636 | 0.00583 | -0.079 | 108.981
2 | 0.699 | 0.00602 | -0.08 | 116.214
2.5 | 0.763 | 0.00633 | -0.08 | 120.5
3 | 0.822 | 0.00667 | -0.081 | 123.123
3.5 | 0.885 | 0.00705 | -0.081 | 125.407
4 | 0.947 | 0.00746 | -0.082 | 127.014
4.5 | 1.002 | 0.00783 | -0.082 | 127.907
5 | 1.059 | 0.00844 | -0.082 | 125.437
5.5 | 1.116 | 0.00911 | -0.083 | 122.494
6 | 1.171 | 0.00981 | -0.083 | 119.353
6.5 | 1.226 | 0.01048 | -0.083 | 116.975
7 | 1.279 | 0.01104 | -0.084 | 115.769
7.5 | 1.33 | 0.01173 | -0.084 | 113.402
8 | 1.378 | 0.01306 | -0.085 | 105.481
8.5 | 1.425 | 0.01376 | -0.085 | 103.562
9 | 1.468 | 0.01455 | -0.085 | 100.849
9.5 | 1.508 | 0.01534 | -0.086 | 98.29
10 | 1.544 | 0.0162 | -0.086 | 95.325
10.5 | 1.576 | 0.01711 | -0.087 | 92.15
11 | 1.603 | 0.01811 | -0.087 | 88.54
11.5 | 1.622 | 0.01922 | -0.087 | 84.364
12 | 1.634 | 0.02042 | -0.088 | 80.024
12.5 | 1.64 | 0.02178 | -0.088 | 75.289
13 | 1.638 | 0.02313 | -0.088 | 70.836
13.5 | 1.629 | 0.02465 | -0.089 | 66.08
14 | 1.612 | 0.02631 | -0.089 | 61.268
14.5 | 1.581 | 0.02821 | -0.089 | 56.064
15 | 1.541 | 0.0303 | -0.089 | 50.853
15.5 | 1.491 | 0.03226 | -0.09 | 46.224
16 | 1.432 | 0.03522 | -0.09 | 40.662
16.5 | 1.366 | 0.0384 | -0.09 | 35.562
17 | 1.292 | 0.04168 | -0.09 | 31.006
17.5 | 1.212 | 0.0457 | -0.09 | 26.517

## 126. Re 14M Mach 0.25 (2)
BIGFOIL.COM POLAR EXPORT
NACA63-517 a=0.6
NACA63-517 a=0.6 |  |  |  | Cl Max: | 1.77 | at alpha= | 20 | deg
XFOIL ncrit=9 |  |  |  | L/D Max: | 175.547 | at alpha= | 4 | deg
Re: | 14000000 |  |  | Cd Min: | 0.08442 | at alpha= | 20 | deg
Mach: | 0.25 |  |  | Cl=0 at alpha= | -3.5248 | deg
|  |  |  | @ Cl=0.1, Cd= | 0.005181
|  |  |  | @ Cl=0.4, Cd= | 0.0042448
|  |  |  | @ Cl=0.6, Cd= | 0.0042917
alpha (deg) | Cl | Cd | Cm | Cl/Cd
-20 | -1.2295 | 0.07741 | -0.0754 | -15.883
-19.5 | -1.2718 | 0.06473 | -0.0841 | -19.6478
-19 | -1.3076 | 0.05389 | -0.0908 | -24.2642
-18.5 | -1.3237 | 0.04605 | -0.0947 | -28.7448
-18 | -1.3393 | 0.0391 | -0.0974 | -34.2532
-17.5 | -1.3422 | 0.03379 | -0.0985 | -39.7218
-17 | -1.3444 | 0.02882 | -0.0989 | -46.6482
-16.5 | -1.3426 | 0.02445 | -0.0986 | -54.9121
-16 | -1.3326 | 0.02106 | -0.0973 | -63.2764
-15.5 | -1.3213 | 0.01839 | -0.0946 | -71.8488
-15 | -1.3181 | 0.01652 | -0.0887 | -79.7881
-14.5 | -1.2917 | 0.01536 | -0.0838 | -84.0951
-14 | -1.2482 | 0.01433 | -0.0811 | -87.104
-13.5 | -1.1993 | 0.01344 | -0.0791 | -89.2336
-13 | -1.1477 | 0.01257 | -0.0774 | -91.3047
-12.5 | -1.0947 | 0.01169 | -0.076 | -93.6441
-12 | -1.0389 | 0.01096 | -0.0749 | -94.7901
-11.5 | -0.9869 | 0.00981 | -0.0736 | -100.6014
-11 | -0.9283 | 0.00919 | -0.073 | -101.012
-10.5 | -0.868 | 0.00871 | -0.0726 | -99.6556
-10 | -0.8067 | 0.00833 | -0.0725 | -96.8427
-9.5 | -0.7449 | 0.00801 | -0.0725 | -92.9963
-9 | -0.6829 | 0.00769 | -0.0726 | -88.8036
-8.5 | -0.6212 | 0.00737 | -0.0727 | -84.2877
-8 | -0.559 | 0.00708 | -0.073 | -78.9548
-7.5 | -0.4966 | 0.00685 | -0.0734 | -72.4964
-7 | -0.4343 | 0.00662 | -0.0738 | -65.6042
-6.5 | -0.372 | 0.00641 | -0.0743 | -58.0343
-6 | -0.3095 | 0.00622 | -0.0749 | -49.7588
-5.5 | -0.247 | 0.00606 | -0.0756 | -40.7591
-5 | -0.1845 | 0.0059 | -0.0762 | -31.2712
-4.5 | -0.1218 | 0.00576 | -0.077 | -21.1458
-4 | -0.0594 | 0.00563 | -0.0778 | -10.5506
-3.5 | 0.0031 | 0.00546 | -0.0786 | 0.56777
-3 | 0.0653 | 0.00527 | -0.0795 | 12.3909
-2.5 | 0.1277 | 0.00511 | -0.0804 | 24.9902
-2 | 0.19 | 0.00492 | -0.0813 | 38.6179
-1.5 | 0.2523 | 0.00474 | -0.0823 | 53.2278
-1 | 0.3145 | 0.00453 | -0.0833 | 69.426
-0.5 | 0.3763 | 0.00426 | -0.0843 | 88.3333
0 | 0.4388 | 0.00422 | -0.0853 | 103.981
0.5 | 0.5013 | 0.00424 | -0.0863 | 118.2311
1 | 0.5636 | 0.00428 | -0.0872 | 131.6822
1.5 | 0.626 | 0.0043 | -0.0882 | 145.5814
2 | 0.6882 | 0.0044 | -0.0891 | 156.4091
2.5 | 0.7497 | 0.00456 | -0.0899 | 164.4079
3 | 0.8105 | 0.00476 | -0.0907 | 170.2731
3.5 | 0.8706 | 0.00502 | -0.0913 | 173.4263
4 | 0.9304 | 0.0053 | -0.0918 | 175.5472
4.5 | 0.9889 | 0.00565 | -0.0921 | 175.0265
5 | 1.0407 | 0.00643 | -0.0914 | 161.8507
5.5 | 1.0891 | 0.0073 | -0.0901 | 149.1918
6 | 1.1402 | 0.0079 | -0.0891 | 144.3291
6.5 | 1.1888 | 0.00852 | -0.0877 | 139.5305
7 | 1.2348 | 0.00914 | -0.0858 | 135.0985
7.5 | 1.2788 | 0.00971 | -0.0835 | 131.6993
8 | 1.2965 | 0.0105 | -0.0765 | 123.4762
8.5 | 1.3162 | 0.01161 | -0.0707 | 113.3678
9 | 1.3424 | 0.0128 | -0.0664 | 104.875
9.5 | 1.372 | 0.01402 | -0.0629 | 97.8602
10 | 1.4032 | 0.01525 | -0.0598 | 92.0131
10.5 | 1.4329 | 0.01662 | -0.0567 | 86.2154
11 | 1.4596 | 0.01814 | -0.0535 | 80.4631
11.5 | 1.4864 | 0.01963 | -0.0503 | 75.7208
12 | 1.515 | 0.02133 | -0.048 | 71.0267
12.5 | 1.5432 | 0.02325 | -0.0456 | 66.3742
13 | 1.568 | 0.02552 | -0.0431 | 61.442
13.5 | 1.5921 | 0.02795 | -0.0409 | 56.9624
14 | 1.6156 | 0.03057 | -0.0388 | 52.8492
14.5 | 1.6373 | 0.03342 | -0.0368 | 48.9916
15 | 1.658 | 0.03649 | -0.035 | 45.4371
15.5 | 1.6775 | 0.03975 | -0.0334 | 42.2013
16 | 1.6929 | 0.04352 | -0.032 | 38.8994
16.5 | 1.7088 | 0.0474 | -0.0308 | 36.0506
17 | 1.7243 | 0.05148 | -0.0299 | 33.4946
17.5 | 1.7369 | 0.056 | -0.0293 | 31.0161
18 | 1.7448 | 0.06115 | -0.029 | 28.5331
18.5 | 1.755 | 0.06627 | -0.029 | 26.4826
19 | 1.7626 | 0.07182 | -0.0294 | 24.5419
19.5 | 1.7698 | 0.07763 | -0.0302 | 22.7979
20 | 1.77 | 0.08442 | -0.0315 | 20.9666

## 127. Re 14M Mach 0.50 (1)
BIGFOIL.COM POLAR EXPORT
NACA63-517 a=0.6
NACA63-517 a=0.6 |  |  |  | Cl Max: | 1.529 | at alpha= | 9 | deg
JavaFoil+Calcfoil stall+Eppler ext transition |  |  |  | L/D Max: | 119.34 | at alpha= | 2.5 | deg
Re: | 14000000 |  |  | Cd Min: | 0.00588 | at alpha= | 0 | deg
Mach: | 0.5 |  |  | Cl=0 at alpha= | -3.4789 | deg
|  |  |  | @ Cl=0.1, Cd= | 0.0063533
|  |  |  | @ Cl=0.4, Cd= | 0.0059236
|  |  |  | @ Cl=0.6, Cd= | 0.0060731
alpha (deg) | Cl | Cd | Cm | Cl/Cd
-20 | -0.943 | 0.18243 | -0.036 | -5.171
-19.5 | -0.918 | 0.16039 | -0.037 | -5.726
-19 | -0.889 | 0.15906 | -0.037 | -5.586
-18.5 | -0.859 | 0.15336 | -0.037 | -5.603
-18 | -0.831 | 0.1447 | -0.037 | -5.74
-17.5 | -0.801 | 0.14257 | -0.036 | -5.62
-17 | -0.777 | 0.12668 | -0.038 | -6.13
-16.5 | -0.747 | 0.12193 | -0.038 | -6.126
-16 | -0.721 | 0.10681 | -0.039 | -6.749
-15.5 | -0.689 | 0.10465 | -0.038 | -6.586
-15 | -0.661 | 0.10655 | -0.039 | -6.208
-14.5 | -0.633 | 0.09887 | -0.039 | -6.407
-14 | -0.604 | 0.09357 | -0.039 | -6.458
-13.5 | -0.581 | 0.08182 | -0.043 | -7.099
-13 | -0.58 | 0.05319 | -0.054 | -10.898
-12.5 | -0.515 | 0.08819 | -0.037 | -5.845
-12 | -0.489 | 0.07769 | -0.039 | -6.294
-11.5 | -0.471 | 0.06114 | -0.048 | -7.711
-11 | -0.478 | 0.03027 | -0.061 | -15.786
-10.5 | -0.403 | 0.06649 | -0.04 | -6.06
-10 | -0.372 | 0.07192 | -0.035 | -5.168
-9.5 | -0.344 | 0.06321 | -0.038 | -5.443
-9 | -0.556 | 0.02484 | -0.064 | -22.399
-8.5 | -0.579 | 0.01378 | -0.07 | -42.057
-8 | -0.574 | 0.00878 | -0.075 | -65.39
-7.5 | -0.527 | 0.00821 | -0.075 | -64.233
-7 | -0.472 | 0.00769 | -0.076 | -61.371
-6.5 | -0.412 | 0.00732 | -0.077 | -56.241
-6 | -0.348 | 0.00755 | -0.078 | -46.071
-5.5 | -0.281 | 0.00738 | -0.078 | -38.135
-5 | -0.213 | 0.0071 | -0.079 | -30.012
-4.5 | -0.144 | 0.00698 | -0.08 | -20.6
-4 | -0.073 | 0.0068 | -0.08 | -10.803
-3.5 | -0.003 | 0.00668 | -0.081 | -0.415
-3 | 0.068 | 0.00638 | -0.082 | 10.698
-2.5 | 0.14 | 0.00632 | -0.083 | 22.099
-2 | 0.212 | 0.00615 | -0.083 | 34.415
-1.5 | 0.283 | 0.00597 | -0.084 | 47.396
-1 | 0.354 | 0.00593 | -0.085 | 59.768
-0.5 | 0.426 | 0.00592 | -0.085 | 71.951
0 | 0.497 | 0.00588 | -0.086 | 84.561
0.5 | 0.568 | 0.00601 | -0.087 | 94.501
1 | 0.639 | 0.00615 | -0.088 | 104.022
1.5 | 0.711 | 0.00633 | -0.088 | 112.344
2 | 0.782 | 0.00665 | -0.089 | 117.543
2.5 | 0.845 | 0.00708 | -0.089 | 119.34
3 | 0.905 | 0.0077 | -0.089 | 117.569
3.5 | 0.971 | 0.00819 | -0.09 | 118.554
4 | 1.036 | 0.00875 | -0.09 | 118.482
4.5 | 1.101 | 0.00942 | -0.09 | 116.873
5 | 1.165 | 0.01034 | -0.091 | 112.619
5.5 | 1.226 | 0.01139 | -0.091 | 107.679
6 | 1.285 | 0.01242 | -0.092 | 103.462
6.5 | 1.342 | 0.01331 | -0.092 | 100.778
7 | 1.394 | 0.01432 | -0.093 | 97.34
7.5 | 1.44 | 0.01635 | -0.093 | 88.066
8 | 1.482 | 0.01749 | -0.093 | 84.764
8.5 | 1.514 | 0.01886 | -0.094 | 80.235
9 | 1.529 | 0.02034 | -0.094 | 75.141
9.5 | 1.521 | 0.02205 | -0.094 | 68.961
10 | 1.471 | 0.02422 | -0.095 | 60.708
10.5 | 1.293 | 0.02721 | -0.095 | 47.516
11 | 0.947 | 0.03297 | -0.095 | 28.722
11.5 | 0.98 | 0.03277 | -0.095 | 29.912
12 | 0.999 | 0.03985 | -0.094 | 25.065
12.5 | 1.039 | 0.03635 | -0.096 | 28.585
13 | 1.064 | 0.04142 | -0.096 | 25.685
13.5 | 1.097 | 0.04052 | -0.097 | 27.063
14 | 1.123 | 0.04482 | -0.097 | 25.046

## 128. Re 14M Mach 0.50 (2)
BIGFOIL.COM POLAR EXPORT
NACA63-517 a=0.6
NACA63-517 a=0.6 |  |  |  | Cl Max: | 1.6196 | at alpha= | 14.5 | deg
XFOIL ncrit=9 |  |  |  | L/D Max: | 193.244 | at alpha= | 4 | deg
Re: | 14000000 |  |  | Cd Min: | 0.19018 | at alpha= | 19.5 | deg
Mach: | 0.5 |  |  | Cl=0 at alpha= | -3.5326 | deg
|  |  |  | @ Cl=0.1, Cd= | 0.0055256
|  |  |  | @ Cl=0.4, Cd= | 0.0045695
|  |  |  | @ Cl=0.6, Cd= | 0.0044112
alpha (deg) | Cl | Cd | Cm | Cl/Cd
-14.5 | -0.6569 | 0.09352 | -0.0787 | -7.0242
-14 | -0.6647 | 0.08386 | -0.0856 | -7.9263
-13.5 | -0.6714 | 0.07448 | -0.092 | -9.0145
-13 | -0.6842 | 0.06447 | -0.0989 | -10.6127
-12.5 | -0.6915 | 0.05547 | -0.1049 | -12.4662
-12 | -0.7058 | 0.04668 | -0.1106 | -15.12
-11.5 | -0.7227 | 0.03874 | -0.1149 | -18.6551
-11 | -0.7595 | 0.03035 | -0.1184 | -25.0247
-10.5 | -0.7898 | 0.02335 | -0.1194 | -33.8244
-9.5 | -0.9016 | 0.01047 | -0.1024 | -86.1127
-9 | -0.8295 | 0.00935 | -0.0984 | -88.7166
-8.5 | -0.7513 | 0.00871 | -0.0956 | -86.2572
-8 | -0.6736 | 0.00817 | -0.0934 | -82.448
-7.5 | -0.5961 | 0.00772 | -0.0918 | -77.215
-7 | -0.5191 | 0.00737 | -0.0906 | -70.4342
-6.5 | -0.4426 | 0.00707 | -0.0899 | -62.6025
-6 | -0.3669 | 0.00677 | -0.0894 | -54.195
-5.5 | -0.2917 | 0.00653 | -0.0892 | -44.6708
-5 | -0.2169 | 0.0063 | -0.0892 | -34.4286
-4.5 | -0.1426 | 0.00612 | -0.0895 | -23.3007
-4 | -0.0688 | 0.00596 | -0.0899 | -11.5436
-3.5 | 0.0048 | 0.00578 | -0.0905 | 0.83045
-3 | 0.0775 | 0.0056 | -0.0912 | 13.8393
-2.5 | 0.1501 | 0.00536 | -0.092 | 28.0037
-2 | 0.2224 | 0.00518 | -0.0929 | 42.9344
-1.5 | 0.2948 | 0.00495 | -0.094 | 59.5556
-1 | 0.3665 | 0.0047 | -0.095 | 77.9787
-0.5 | 0.4384 | 0.00442 | -0.0962 | 99.1855
0 | 0.5109 | 0.0044 | -0.0973 | 116.1136
0.5 | 0.5838 | 0.0044 | -0.0985 | 132.6818
1 | 0.6563 | 0.00445 | -0.0995 | 147.4831
1.5 | 0.7286 | 0.00456 | -0.1005 | 159.7807
2 | 0.8015 | 0.00464 | -0.1014 | 172.7371
2.5 | 0.8741 | 0.00475 | -0.1023 | 184.0211
3 | 0.9459 | 0.00494 | -0.1028 | 191.4777
3.5 | 1.0153 | 0.00527 | -0.103 | 192.6565
4 | 1.0841 | 0.00561 | -0.1028 | 193.2442
4.5 | 1.15 | 0.00607 | -0.1021 | 189.4563
5.5 | 1.2477 | 0.00786 | -0.095 | 158.7405
6 | 1.2434 | 0.00935 | -0.083 | 132.984
6.5 | 1.2559 | 0.01125 | -0.0752 | 111.6356
7 | 1.2785 | 0.01317 | -0.0692 | 97.0767
7.5 | 1.299 | 0.0154 | -0.0635 | 84.3506
8 | 1.3256 | 0.01753 | -0.0586 | 75.6189
8.5 | 1.3379 | 0.0205 | -0.053 | 65.2634
9 | 1.3542 | 0.02354 | -0.0481 | 57.5276
9.5 | 1.3797 | 0.02638 | -0.0442 | 52.301
10 | 1.4093 | 0.02916 | -0.0408 | 48.3299
10.5 | 1.4392 | 0.03211 | -0.0376 | 44.8209
11 | 1.4664 | 0.03536 | -0.0345 | 41.4706
11.5 | 1.4949 | 0.03867 | -0.0317 | 38.6579
12 | 1.5232 | 0.0421 | -0.0294 | 36.1805
12.5 | 1.5477 | 0.04616 | -0.0268 | 33.529
13 | 1.5692 | 0.05065 | -0.0245 | 30.9812
13.5 | 1.5906 | 0.05542 | -0.0225 | 28.7008
14 | 1.6093 | 0.06066 | -0.0209 | 26.5298
14.5 | 1.6196 | 0.06694 | -0.0197 | 24.1948
15 | 1.6122 | 0.0752 | -0.0197 | 21.4388
15.5 | 1.5918 | 0.0852 | -0.0213 | 18.6831
16 | 1.5626 | 0.09677 | -0.0247 | 16.1476
16.5 | 1.5319 | 0.10911 | -0.0294 | 14.04
17 | 1.5017 | 0.12195 | -0.0355 | 12.3141
17.5 | 1.4625 | 0.13659 | -0.0436 | 10.7072
18 | 1.4363 | 0.14989 | -0.0517 | 9.5824
18.5 | 1.4111 | 0.16355 | -0.0606 | 8.6279
19 | 1.3902 | 0.17692 | -0.0698 | 7.8578
19.5 | 1.3717 | 0.19018 | -0.0794 | 7.2126

## 129. Re 16M Mach 0.00 (1)
BIGFOIL.COM POLAR EXPORT
NACA63-517 a=0.6
NACA63-517 a=0.6 |  |  |  | Cl Max: | 1.695 | at alpha= | 14 | deg
JavaFoil+Calcfoil stall+Eppler ext transition |  |  |  | L/D Max: | 138.991 | at alpha= | 5 | deg
Re: | 16000000 |  |  | Cd Min: | 0.00553 | at alpha= | 0.5 | deg
Mach: | 0 |  |  | Cl=0 at alpha= | -3.4836 | deg
|  |  |  | @ Cl=0.1, Cd= | 0.0059005
|  |  |  | @ Cl=0.4, Cd= | 0.0055547
|  |  |  | @ Cl=0.6, Cd= | 0.0056956
alpha (deg) | Cl | Cd | Cm | Cl/Cd
-20 | -0.764 | 0.14234 | -0.032 | -5.371
-19.5 | -0.782 | 0.13353 | -0.033 | -5.854
-19 | -0.797 | 0.12577 | -0.034 | -6.34
-18.5 | -0.817 | 0.11171 | -0.036 | -7.312
-18 | -0.833 | 0.10149 | -0.038 | -8.21
-17.5 | -0.848 | 0.09226 | -0.039 | -9.187
-17 | -0.876 | 0.07059 | -0.043 | -12.414
-16.5 | -0.895 | 0.05784 | -0.045 | -15.472
-16 | -0.909 | 0.0479 | -0.047 | -18.974
-15.5 | -0.914 | 0.04263 | -0.048 | -21.435
-15 | -0.922 | 0.03452 | -0.05 | -26.71
-14.5 | -0.922 | 0.02954 | -0.051 | -31.209
-14 | -0.918 | 0.02554 | -0.052 | -35.937
-13.5 | -0.914 | 0.02081 | -0.054 | -43.926
-13 | -0.909 | 0.01637 | -0.056 | -55.513
-12.5 | -0.894 | 0.01395 | -0.057 | -64.063
-12 | -0.874 | 0.01221 | -0.058 | -71.557
-11.5 | -0.848 | 0.01106 | -0.059 | -76.635
-11 | -0.819 | 0.01004 | -0.06 | -81.609
-10.5 | -0.788 | 0.00819 | -0.062 | -96.27
-10 | -0.744 | 0.00787 | -0.062 | -94.545
-9.5 | -0.697 | 0.00772 | -0.063 | -90.318
-9 | -0.646 | 0.00742 | -0.064 | -87.069
-8.5 | -0.593 | 0.00717 | -0.064 | -82.636
-8 | -0.538 | 0.00695 | -0.065 | -77.33
-7.5 | -0.481 | 0.00674 | -0.065 | -71.449
-7 | -0.424 | 0.00648 | -0.066 | -65.461
-6.5 | -0.366 | 0.00632 | -0.067 | -57.848
-6 | -0.306 | 0.00674 | -0.067 | -45.5
-5.5 | -0.247 | 0.00598 | -0.068 | -41.249
-5 | -0.186 | 0.00648 | -0.068 | -28.727
-4.5 | -0.125 | 0.00635 | -0.069 | -19.706
-4 | -0.064 | 0.00627 | -0.07 | -10.196
-3.5 | -0.002 | 0.0062 | -0.07 | -0.388
-3 | 0.059 | 0.00596 | -0.071 | 9.939
-2.5 | 0.121 | 0.00587 | -0.072 | 20.613
-2 | 0.183 | 0.00577 | -0.072 | 31.725
-1.5 | 0.245 | 0.00565 | -0.073 | 43.378
-1 | 0.307 | 0.00557 | -0.073 | 55.093
-0.5 | 0.369 | 0.00557 | -0.074 | 66.187
0 | 0.43 | 0.00554 | -0.075 | 77.712
0.5 | 0.492 | 0.00553 | -0.075 | 89.004
1 | 0.554 | 0.00559 | -0.076 | 99.007
1.5 | 0.615 | 0.00573 | -0.076 | 107.362
2 | 0.677 | 0.00598 | -0.077 | 113.158
2.5 | 0.739 | 0.00633 | -0.078 | 116.766
3 | 0.796 | 0.00659 | -0.078 | 120.758
3.5 | 0.857 | 0.00682 | -0.079 | 125.627
4 | 0.917 | 0.0072 | -0.079 | 127.452
4.5 | 0.978 | 0.00764 | -0.08 | 127.973
5 | 1.031 | 0.00742 | -0.08 | 138.991
5.5 | 1.086 | 0.00866 | -0.08 | 125.523
6 | 1.141 | 0.0092 | -0.081 | 124.033
6.5 | 1.194 | 0.00972 | -0.081 | 122.81
7 | 1.247 | 0.01019 | -0.082 | 122.303
7.5 | 1.296 | 0.01134 | -0.082 | 114.294
8 | 1.346 | 0.0119 | -0.082 | 113.084
8.5 | 1.393 | 0.01247 | -0.083 | 111.781
9 | 1.438 | 0.0131 | -0.083 | 109.735
9.5 | 1.481 | 0.01373 | -0.084 | 107.837
10 | 1.521 | 0.01446 | -0.084 | 105.18
10.5 | 1.558 | 0.01521 | -0.084 | 102.395
11 | 1.591 | 0.01602 | -0.085 | 99.349
11.5 | 1.619 | 0.01686 | -0.085 | 96.02
12 | 1.643 | 0.01781 | -0.085 | 92.254
12.5 | 1.663 | 0.01886 | -0.086 | 88.172
13 | 1.678 | 0.01993 | -0.086 | 84.189
13.5 | 1.689 | 0.02105 | -0.086 | 80.216
14 | 1.695 | 0.02231 | -0.087 | 75.967
14.5 | 1.694 | 0.02364 | -0.087 | 71.643
15 | 1.687 | 0.02498 | -0.087 | 67.525
15.5 | 1.675 | 0.02654 | -0.088 | 63.112
16 | 1.658 | 0.02809 | -0.088 | 59.033
16.5 | 1.637 | 0.03001 | -0.088 | 54.542
17 | 1.612 | 0.03187 | -0.088 | 50.584
17.5 | 1.583 | 0.03419 | -0.088 | 46.316
18 | 1.551 | 0.03666 | -0.089 | 42.319
18.5 | 1.517 | 0.03908 | -0.089 | 38.811
19 | 1.48 | 0.04166 | -0.089 | 35.524

## 130. Re 16M Mach 0.00 (2)
BIGFOIL.COM POLAR EXPORT
NACA63-517 a=0.6
NACA63-517 a=0.6 |  |  |  | Cl Max: | 1.8257 | at alpha= | 20 | deg
XFOIL ncrit=9 |  |  |  | L/D Max: | 168.223 | at alpha= | 4 | deg
Re: | 16000000 |  |  | Cd Min: | 0.06103 | at alpha= | 20 | deg
Mach: | 0 |  |  | Cl=0 at alpha= | -3.5201 | deg
|  |  |  | @ Cl=0.1, Cd= | 0.005065
|  |  |  | @ Cl=0.4, Cd= | 0.004207
|  |  |  | @ Cl=0.6, Cd= | 0.0042507
alpha (deg) | Cl | Cd | Cm | Cl/Cd
-20 | -1.4892 | 0.03341 | -0.0841 | -44.5735
-19.5 | -1.4862 | 0.0293 | -0.0846 | -50.7235
-19 | -1.4797 | 0.02565 | -0.0846 | -57.6881
-18.5 | -1.4686 | 0.02265 | -0.084 | -64.8389
-18 | -1.456 | 0.02012 | -0.0827 | -72.3658
-17.5 | -1.4431 | 0.01811 | -0.0802 | -79.6853
-17 | -1.4364 | 0.0166 | -0.0754 | -86.5301
-16.5 | -1.416 | 0.01568 | -0.0709 | -90.3061
-16 | -1.3776 | 0.01484 | -0.0691 | -92.8302
-15.5 | -1.3351 | 0.01409 | -0.0679 | -94.7551
-15 | -1.2899 | 0.01336 | -0.067 | -96.5494
-14.5 | -1.2431 | 0.01263 | -0.0662 | -98.4244
-14 | -1.1947 | 0.01193 | -0.0656 | -100.1425
-13.5 | -1.1442 | 0.0113 | -0.0653 | -101.2566
-13 | -1.0921 | 0.01074 | -0.0652 | -101.6853
-12.5 | -1.0441 | 0.00968 | -0.0646 | -107.8616
-12 | -0.9906 | 0.00912 | -0.0646 | -108.6184
-11.5 | -0.9349 | 0.00874 | -0.0649 | -106.968
-11 | -0.879 | 0.00833 | -0.0652 | -105.5222
-10.5 | -0.822 | 0.00803 | -0.0656 | -102.3661
-10 | -0.7645 | 0.00776 | -0.0661 | -98.518
-9.5 | -0.7067 | 0.00749 | -0.0667 | -94.3525
-9 | -0.6488 | 0.00721 | -0.0672 | -89.9861
-8.5 | -0.5907 | 0.00695 | -0.0678 | -84.9928
-8 | -0.532 | 0.00672 | -0.0685 | -79.1667
-7.5 | -0.4732 | 0.00654 | -0.0692 | -72.3547
-7 | -0.4142 | 0.00631 | -0.0699 | -65.6418
-6.5 | -0.355 | 0.00616 | -0.0706 | -57.6299
-6 | -0.2959 | 0.00599 | -0.0714 | -49.399
-5.5 | -0.2363 | 0.00584 | -0.0722 | -40.4623
-5 | -0.1767 | 0.00571 | -0.073 | -30.9457
-4.5 | -0.117 | 0.00558 | -0.0738 | -20.9677
-4 | -0.0572 | 0.00545 | -0.0747 | -10.4954
-3.5 | 0.0024 | 0.00531 | -0.0755 | 0.45198
-2.5 | 0.1219 | 0.00501 | -0.0773 | 24.3313
-2 | 0.1818 | 0.00483 | -0.0783 | 37.6398
-1.5 | 0.2415 | 0.00468 | -0.0792 | 51.6026
-1 | 0.3013 | 0.00452 | -0.0802 | 66.6593
-0.5 | 0.3606 | 0.00424 | -0.0812 | 85.0472
0 | 0.4202 | 0.00419 | -0.0821 | 100.2864
0.5 | 0.4802 | 0.00419 | -0.0831 | 114.6062
1 | 0.5401 | 0.00418 | -0.084 | 129.2105
1.5 | 0.5996 | 0.00425 | -0.085 | 141.0824
2 | 0.6589 | 0.00435 | -0.0858 | 151.4713
2.5 | 0.7175 | 0.00454 | -0.0866 | 158.0396
3 | 0.7756 | 0.00475 | -0.0874 | 163.2842
3.5 | 0.8332 | 0.005 | -0.088 | 166.64
4 | 0.8899 | 0.00529 | -0.0886 | 168.2231
4.5 | 0.945 | 0.00572 | -0.0889 | 165.2098
5 | 0.9951 | 0.00648 | -0.0885 | 153.5648
5.5 | 1.0458 | 0.00711 | -0.0881 | 147.0886
6 | 1.0971 | 0.00761 | -0.0878 | 144.1656
6.5 | 1.1487 | 0.00803 | -0.0875 | 143.0511
7 | 1.1975 | 0.00855 | -0.0867 | 140.0585
7.5 | 1.2449 | 0.00906 | -0.0858 | 137.4062
8 | 1.2882 | 0.00967 | -0.0841 | 133.2161
8.5 | 1.3283 | 0.01027 | -0.0819 | 129.3379
9 | 1.3537 | 0.01083 | -0.0769 | 124.9954
9.5 | 1.3781 | 0.01159 | -0.0722 | 118.9042
10 | 1.4071 | 0.01242 | -0.0687 | 113.2931
10.5 | 1.4374 | 0.01331 | -0.0658 | 107.994
11 | 1.4651 | 0.01437 | -0.0627 | 101.9555
11.5 | 1.4945 | 0.01541 | -0.06 | 96.9825
12 | 1.5204 | 0.01645 | -0.057 | 92.4255
12.5 | 1.5496 | 0.01781 | -0.0547 | 87.0073
13 | 1.5763 | 0.01936 | -0.0524 | 81.4205
13.5 | 1.6005 | 0.02115 | -0.0501 | 75.6738
14 | 1.6256 | 0.02294 | -0.048 | 70.8631
14.5 | 1.649 | 0.02498 | -0.0461 | 66.0128
15 | 1.6697 | 0.0273 | -0.0441 | 61.1612
15.5 | 1.6924 | 0.0296 | -0.0425 | 57.1757
16 | 1.7134 | 0.03209 | -0.041 | 53.3936
16.5 | 1.7288 | 0.03516 | -0.0394 | 49.1695
17 | 1.7478 | 0.03801 | -0.0382 | 45.9826
17.5 | 1.7667 | 0.04098 | -0.0372 | 43.1113
18 | 1.7823 | 0.04436 | -0.0364 | 40.1781
18.5 | 1.7925 | 0.04837 | -0.0356 | 37.0581
19 | 1.8042 | 0.05241 | -0.0352 | 34.4247
19.5 | 1.8153 | 0.0566 | -0.035 | 32.0724
20 | 1.8257 | 0.06103 | -0.0351 | 29.9148

## 131. Re 16M Mach 0.10 (1)
BIGFOIL.COM POLAR EXPORT
NACA63-517 a=0.6
NACA63-517 a=0.6 |  |  |  | Cl Max: | 1.687 | at alpha= | 14 | deg
JavaFoil+Calcfoil stall+Eppler ext transition |  |  |  | L/D Max: | 128.166 | at alpha= | 4.5 | deg
Re: | 16000000 |  |  | Cd Min: | 0.00553 | at alpha= | 0.5 | deg
Mach: | 0.1 |  |  | Cl=0 at alpha= | -3.4839 | deg
|  |  |  | @ Cl=0.1, Cd= | 0.0059213
|  |  |  | @ Cl=0.4, Cd= | 0.00557
|  |  |  | @ Cl=0.6, Cd= | 0.0057171
alpha (deg) | Cl | Cd | Cm | Cl/Cd
-19.5 | -0.735 | 0.13924 | -0.032 | -5.276
-19 | -0.756 | 0.12771 | -0.034 | -5.917
-18.5 | -0.774 | 0.11919 | -0.035 | -6.495
-18 | -0.795 | 0.1063 | -0.037 | -7.483
-17.5 | -0.809 | 0.1009 | -0.038 | -8.018
-17 | -0.833 | 0.0842 | -0.041 | -9.887
-16.5 | -0.858 | 0.0672 | -0.044 | -12.763
-16 | -0.878 | 0.05421 | -0.046 | -16.198
-15.5 | -0.888 | 0.04737 | -0.048 | -18.74
-15 | -0.898 | 0.03885 | -0.049 | -23.127
-14.5 | -0.905 | 0.03166 | -0.051 | -28.595
-14 | -0.903 | 0.02743 | -0.052 | -32.931
-13.5 | -0.901 | 0.02256 | -0.054 | -39.947
-13 | -0.899 | 0.01737 | -0.056 | -51.776
-12.5 | -0.887 | 0.01464 | -0.057 | -60.587
-12 | -0.869 | 0.01257 | -0.058 | -69.138
-11.5 | -0.846 | 0.01113 | -0.059 | -76.037
-11 | -0.817 | 0.00988 | -0.061 | -82.704
-10.5 | -0.789 | 0.00828 | -0.062 | -95.329
-10 | -0.746 | 0.00796 | -0.063 | -93.634
-9.5 | -0.699 | 0.00775 | -0.063 | -90.222
-9 | -0.648 | 0.00751 | -0.064 | -86.372
-8.5 | -0.595 | 0.00721 | -0.064 | -82.468
-8 | -0.54 | 0.00698 | -0.065 | -77.322
-7.5 | -0.483 | 0.00676 | -0.066 | -71.572
-7 | -0.426 | 0.00654 | -0.066 | -65.155
-6.5 | -0.367 | 0.00633 | -0.067 | -57.987
-6 | -0.308 | 0.00675 | -0.068 | -45.609
-5.5 | -0.248 | 0.00598 | -0.068 | -41.41
-5 | -0.187 | 0.00651 | -0.069 | -28.721
-4.5 | -0.126 | 0.0064 | -0.069 | -19.655
-4 | -0.064 | 0.00627 | -0.07 | -10.241
-3.5 | -0.002 | 0.00621 | -0.071 | -0.39
-3 | 0.06 | 0.00596 | -0.071 | 9.988
-2.5 | 0.122 | 0.0059 | -0.072 | 20.604
-2 | 0.184 | 0.00578 | -0.073 | 31.873
-1.5 | 0.246 | 0.00567 | -0.073 | 43.408
-1 | 0.308 | 0.00557 | -0.074 | 55.352
-0.5 | 0.37 | 0.00557 | -0.074 | 66.54
0 | 0.433 | 0.00557 | -0.075 | 77.659
0.5 | 0.495 | 0.00553 | -0.076 | 89.434
1 | 0.557 | 0.00562 | -0.076 | 99.056
1.5 | 0.619 | 0.00576 | -0.077 | 107.358
2 | 0.68 | 0.00599 | -0.077 | 113.655
2.5 | 0.742 | 0.00633 | -0.078 | 117.211
3 | 0.8 | 0.0066 | -0.079 | 121.186
3.5 | 0.861 | 0.00683 | -0.079 | 126.093
4 | 0.922 | 0.00728 | -0.08 | 126.711
4.5 | 0.983 | 0.00767 | -0.081 | 128.166
5 | 1.036 | 0.00818 | -0.081 | 126.633
5.5 | 1.091 | 0.00873 | -0.081 | 125.004
6 | 1.146 | 0.00928 | -0.081 | 123.422
6.5 | 1.199 | 0.00981 | -0.082 | 122.239
7 | 1.252 | 0.01028 | -0.082 | 121.745
7.5 | 1.301 | 0.01146 | -0.082 | 113.596
8 | 1.351 | 0.01203 | -0.083 | 112.313
8.5 | 1.399 | 0.01263 | -0.083 | 110.764
9 | 1.443 | 0.01326 | -0.083 | 108.841
9.5 | 1.485 | 0.01393 | -0.084 | 106.599
10 | 1.525 | 0.01465 | -0.084 | 104.095
10.5 | 1.561 | 0.01543 | -0.085 | 101.206
11 | 1.594 | 0.01625 | -0.085 | 98.098
11.5 | 1.621 | 0.01718 | -0.085 | 94.354
12 | 1.643 | 0.0181 | -0.086 | 90.809
12.5 | 1.661 | 0.0191 | -0.086 | 87.01
13 | 1.675 | 0.02029 | -0.086 | 82.532
13.5 | 1.683 | 0.02145 | -0.087 | 78.487
14 | 1.687 | 0.02276 | -0.087 | 74.113
14.5 | 1.683 | 0.02416 | -0.087 | 69.662
15 | 1.672 | 0.02554 | -0.088 | 65.465
15.5 | 1.656 | 0.02732 | -0.088 | 60.61
16 | 1.635 | 0.02881 | -0.088 | 56.746
16.5 | 1.609 | 0.03084 | -0.088 | 52.175
17 | 1.579 | 0.03305 | -0.089 | 47.769
17.5 | 1.545 | 0.03524 | -0.089 | 43.861
18 | 1.508 | 0.03787 | -0.089 | 39.814
18.5 | 1.468 | 0.04048 | -0.089 | 36.265
19 | 1.425 | 0.04357 | -0.089 | 32.712

## 132. Re 16M Mach 0.10 (2)
BIGFOIL.COM POLAR EXPORT
NACA63-517 a=0.6
NACA63-517 a=0.6 |  |  |  | Cl Max: | 1.8197 | at alpha= | 20 | deg
XFOIL ncrit=9 |  |  |  | L/D Max: | 169.038 | at alpha= | 4 | deg
Re: | 16000000 |  |  | Cd Min: | 0.06425 | at alpha= | 20 | deg
Mach: | 0.1 |  |  | Cl=0 at alpha= | -3.5208 | deg
|  |  |  | @ Cl=0.1, Cd= | 0.0050654
|  |  |  | @ Cl=0.4, Cd= | 0.0042092
|  |  |  | @ Cl=0.6, Cd= | 0.0042463
alpha (deg) | Cl | Cd | Cm | Cl/Cd
-20 | -1.4632 | 0.03776 | -0.0858 | -38.75
-19.5 | -1.4657 | 0.03291 | -0.0868 | -44.5366
-19 | -1.4662 | 0.02844 | -0.0873 | -51.5541
-18.5 | -1.456 | 0.02507 | -0.0871 | -58.0774
-18 | -1.4467 | 0.02192 | -0.0863 | -65.9991
-17.5 | -1.4321 | 0.01955 | -0.0847 | -73.2532
-17 | -1.4219 | 0.01755 | -0.0815 | -81.0199
-16.5 | -1.419 | 0.01624 | -0.075 | -87.3768
-16 | -1.3852 | 0.01531 | -0.0724 | -90.4768
-15.5 | -1.3444 | 0.01448 | -0.0707 | -92.8453
-15 | -1.2996 | 0.01372 | -0.0695 | -94.723
-14.5 | -1.2525 | 0.01298 | -0.0685 | -96.4946
-14 | -1.2039 | 0.01225 | -0.0678 | -98.2776
-13.5 | -1.1536 | 0.01156 | -0.0672 | -99.7924
-13 | -1.1015 | 0.01095 | -0.0668 | -100.5936
-12.5 | -1.0495 | 0.01024 | -0.0665 | -102.4902
-12 | -0.9997 | 0.00923 | -0.0659 | -108.3099
-11.5 | -0.9432 | 0.00885 | -0.0661 | -106.5763
-11 | -0.8867 | 0.00842 | -0.0663 | -105.3088
-10.5 | -0.8292 | 0.00809 | -0.0666 | -102.4969
-10 | -0.7711 | 0.00781 | -0.067 | -98.7324
-9.5 | -0.7126 | 0.00754 | -0.0675 | -94.5093
-9 | -0.6541 | 0.00726 | -0.068 | -90.0964
-8.5 | -0.5954 | 0.00699 | -0.0685 | -85.1788
-8 | -0.5362 | 0.00675 | -0.0691 | -79.437
-7.5 | -0.4768 | 0.00657 | -0.0698 | -72.5723
-7 | -0.4174 | 0.00634 | -0.0704 | -65.836
-6.5 | -0.3577 | 0.00618 | -0.0712 | -57.8803
-6 | -0.298 | 0.00601 | -0.0719 | -49.584
-5.5 | -0.238 | 0.00586 | -0.0727 | -40.6143
-5 | -0.178 | 0.00572 | -0.0735 | -31.1189
-4.5 | -0.1178 | 0.00559 | -0.0743 | -21.0733
-4 | -0.0576 | 0.00546 | -0.0751 | -10.5495
-3.5 | 0.0025 | 0.00532 | -0.076 | 0.46992
-3 | 0.0626 | 0.00514 | -0.0769 | 12.179
-2.5 | 0.1228 | 0.00502 | -0.0778 | 24.4622
-2 | 0.1831 | 0.00484 | -0.0787 | 37.8306
-1.5 | 0.2431 | 0.00469 | -0.0797 | 51.8337
-1 | 0.3034 | 0.00453 | -0.0806 | 66.9757
-0.5 | 0.363 | 0.00424 | -0.0816 | 85.6132
0 | 0.4231 | 0.00419 | -0.0826 | 100.9785
0.5 | 0.4834 | 0.0042 | -0.0836 | 115.0952
1 | 0.5437 | 0.00419 | -0.0845 | 129.7613
1.5 | 0.6037 | 0.00425 | -0.0855 | 142.0471
2 | 0.6634 | 0.00436 | -0.0863 | 152.156
2.5 | 0.7224 | 0.00453 | -0.0871 | 159.4702
3 | 0.7809 | 0.00475 | -0.0879 | 164.4
3.5 | 0.8388 | 0.00501 | -0.0885 | 167.4251
4 | 0.8959 | 0.0053 | -0.0891 | 169.0377
4.5 | 0.9515 | 0.00572 | -0.0894 | 166.3462
5 | 1.0017 | 0.0065 | -0.0889 | 154.1077
5.5 | 1.0524 | 0.00714 | -0.0884 | 147.395
6 | 1.1038 | 0.00765 | -0.088 | 144.2876
6.5 | 1.1554 | 0.00809 | -0.0876 | 142.8183
7 | 1.2042 | 0.00861 | -0.0868 | 139.8606
7.5 | 1.2511 | 0.00914 | -0.0856 | 136.8818
8 | 1.2936 | 0.00977 | -0.0837 | 132.4053
8.5 | 1.3323 | 0.01039 | -0.0811 | 128.2291
9 | 1.3507 | 0.01104 | -0.0748 | 122.346
9.5 | 1.3778 | 0.01185 | -0.0707 | 116.27
10 | 1.4075 | 0.01275 | -0.0673 | 110.3922
10.5 | 1.4381 | 0.0137 | -0.0644 | 104.9708
11 | 1.4662 | 0.01481 | -0.0613 | 99.0007
11.5 | 1.4959 | 0.0159 | -0.0587 | 94.0818
13 | 1.5766 | 0.02014 | -0.0509 | 78.282
13.5 | 1.6008 | 0.02199 | -0.0486 | 72.7967
14 | 1.626 | 0.0239 | -0.0465 | 68.0335
14.5 | 1.6493 | 0.02603 | -0.0446 | 63.3615
15 | 1.6712 | 0.02838 | -0.0427 | 58.8865
15.5 | 1.6941 | 0.03074 | -0.0411 | 55.1106
16 | 1.7139 | 0.03345 | -0.0395 | 51.2377
16.5 | 1.7291 | 0.03665 | -0.0379 | 47.1787
17 | 1.7473 | 0.03971 | -0.0367 | 44.0015
17.5 | 1.7639 | 0.04304 | -0.0358 | 40.9828
18 | 1.7776 | 0.04673 | -0.0349 | 38.0398
18.5 | 1.7876 | 0.05095 | -0.0342 | 35.0854
19 | 1.7994 | 0.05512 | -0.0339 | 32.6451
19.5 | 1.8105 | 0.05951 | -0.0339 | 30.4235
20 | 1.8197 | 0.06425 | -0.0341 | 28.3222

## 133. Re 16M Mach 0.25 (1)
BIGFOIL.COM POLAR EXPORT
NACA63-517 a=0.6
NACA63-517 a=0.6 |  |  |  | Cl Max: | 1.641 | at alpha= | 12.5 | deg
JavaFoil+Calcfoil stall+Eppler ext transition |  |  |  | L/D Max: | 126.004 | at alpha= | 4.5 | deg
Re: | 16000000 |  |  | Cd Min: | 0.00561 | at alpha= | 0 | deg
Mach: | 0.25 |  |  | Cl=0 at alpha= | -3.4841 | deg
|  |  |  | @ Cl=0.1, Cd= | 0.0059773
|  |  |  | @ Cl=0.4, Cd= | 0.0056311
|  |  |  | @ Cl=0.6, Cd= | 0.0057875
alpha (deg) | Cl | Cd | Cm | Cl/Cd
-17 | -0.565 | 0.12364 | -0.032 | -4.571
-16.5 | -0.606 | 0.11442 | -0.034 | -5.298
-16 | -0.644 | 0.10397 | -0.036 | -6.195
-15.5 | -0.677 | 0.09486 | -0.038 | -7.136
-15 | -0.708 | 0.08408 | -0.04 | -8.415
-14.5 | -0.73 | 0.0769 | -0.042 | -9.489
-14 | -0.784 | 0.04533 | -0.05 | -17.288
-13.5 | -0.808 | 0.0343 | -0.053 | -23.545
-13 | -0.82 | 0.02724 | -0.054 | -30.116
-12.5 | -0.817 | 0.02468 | -0.055 | -33.12
-12 | -0.824 | 0.01747 | -0.058 | -47.182
-11.5 | -0.817 | 0.01398 | -0.06 | -58.454
-11 | -0.801 | 0.01184 | -0.061 | -67.598
-10.5 | -0.777 | 0.00966 | -0.063 | -80.443
-10 | -0.751 | 0.00907 | -0.064 | -82.814
-9.5 | -0.708 | 0.00803 | -0.065 | -88.186
-9 | -0.659 | 0.0078 | -0.066 | -84.48
-8.5 | -0.606 | 0.00746 | -0.066 | -81.26
-8 | -0.551 | 0.00717 | -0.067 | -76.889
-7.5 | -0.494 | 0.00692 | -0.068 | -71.427
-7 | -0.436 | 0.00666 | -0.068 | -65.406
-6.5 | -0.376 | 0.00645 | -0.069 | -58.337
-6 | -0.316 | 0.00688 | -0.069 | -45.855
-5.5 | -0.254 | 0.00608 | -0.07 | -41.773
-5 | -0.192 | 0.0066 | -0.071 | -29.089
-4.5 | -0.129 | 0.00646 | -0.071 | -19.982
-4 | -0.066 | 0.00637 | -0.072 | -10.351
-3.5 | -0.002 | 0.00629 | -0.073 | -0.395
-3 | 0.061 | 0.00602 | -0.073 | 10.17
-2.5 | 0.125 | 0.00595 | -0.074 | 21.01
-2 | 0.189 | 0.00584 | -0.075 | 32.416
-1.5 | 0.253 | 0.00571 | -0.075 | 44.292
-1 | 0.317 | 0.00562 | -0.076 | 56.387
-0.5 | 0.381 | 0.00564 | -0.076 | 67.521
0 | 0.445 | 0.00561 | -0.077 | 79.221
0.5 | 0.508 | 0.00564 | -0.078 | 90.086
1 | 0.572 | 0.0057 | -0.078 | 100.429
1.5 | 0.636 | 0.0059 | -0.079 | 107.691
2 | 0.699 | 0.00612 | -0.08 | 114.243
2.5 | 0.763 | 0.00647 | -0.08 | 117.854
3 | 0.822 | 0.00678 | -0.081 | 121.149
3.5 | 0.885 | 0.00708 | -0.081 | 124.95
4 | 0.947 | 0.00752 | -0.082 | 125.991
4.5 | 1.002 | 0.00795 | -0.082 | 126.004
5 | 1.059 | 0.00852 | -0.082 | 124.276
5.5 | 1.116 | 0.00913 | -0.083 | 122.216
6 | 1.172 | 0.00976 | -0.083 | 120.092
6.5 | 1.227 | 0.01032 | -0.084 | 118.912
7 | 1.28 | 0.01087 | -0.084 | 117.76
7.5 | 1.33 | 0.01214 | -0.084 | 109.489
8 | 1.379 | 0.01278 | -0.085 | 107.899
8.5 | 1.426 | 0.01347 | -0.085 | 105.875
9 | 1.469 | 0.01423 | -0.085 | 103.253
9.5 | 1.509 | 0.01501 | -0.086 | 100.526
10 | 1.545 | 0.01584 | -0.086 | 97.597
10.5 | 1.578 | 0.01672 | -0.087 | 94.359
11 | 1.605 | 0.01771 | -0.087 | 90.616
11.5 | 1.624 | 0.0188 | -0.087 | 86.37
12 | 1.636 | 0.02001 | -0.088 | 81.756
12.5 | 1.641 | 0.02123 | -0.088 | 77.307
13 | 1.64 | 0.02253 | -0.088 | 72.777
13.5 | 1.63 | 0.024 | -0.089 | 67.925
14 | 1.613 | 0.02565 | -0.089 | 62.912
14.5 | 1.583 | 0.0275 | -0.089 | 57.575
15 | 1.542 | 0.02974 | -0.089 | 51.841
15.5 | 1.492 | 0.03204 | -0.09 | 46.572
16 | 1.434 | 0.0343 | -0.09 | 41.807
16.5 | 1.367 | 0.03735 | -0.09 | 36.604
17 | 1.293 | 0.04101 | -0.09 | 31.529
17.5 | 1.213 | 0.04447 | -0.09 | 27.286

## 134. Re 16M Mach 0.25 (2)
BIGFOIL.COM POLAR EXPORT
NACA63-517 a=0.6
NACA63-517 a=0.6 |  |  |  | Cl Max: | 1.7831 | at alpha= | 20 | deg
XFOIL ncrit=9 |  |  |  | L/D Max: | 173.72 | at alpha= | 4 | deg
Re: | 16000000 |  |  | Cd Min: | 0.08278 | at alpha= | 20 | deg
Mach: | 0.25 |  |  | Cl=0 at alpha= | -3.5224 | deg
|  |  |  | @ Cl=0.1, Cd= | 0.0051322
|  |  |  | @ Cl=0.4, Cd= | 0.0042412
|  |  |  | @ Cl=0.6, Cd= | 0.0042506
alpha (deg) | Cl | Cd | Cm | Cl/Cd
-20 | -1.2653 | 0.07275 | -0.0792 | -17.3924
-19.5 | -1.301 | 0.06127 | -0.0868 | -21.2339
-19 | -1.3343 | 0.05107 | -0.0928 | -26.1269
-18.5 | -1.3476 | 0.04374 | -0.0962 | -30.8093
-18 | -1.3616 | 0.0372 | -0.0984 | -36.6022
-17.5 | -1.3615 | 0.03221 | -0.0992 | -42.2695
-17 | -1.3617 | 0.02749 | -0.0993 | -49.5344
-16.5 | -1.3591 | 0.02328 | -0.0987 | -58.3806
-16 | -1.3496 | 0.02002 | -0.097 | -67.4126
-15.5 | -1.3393 | 0.0176 | -0.0937 | -76.0966
-15 | -1.3382 | 0.01605 | -0.0864 | -83.3769
-14.5 | -1.3006 | 0.01491 | -0.083 | -87.23
-14 | -1.2552 | 0.01393 | -0.0805 | -90.1077
-13.5 | -1.2046 | 0.01308 | -0.0786 | -92.0948
-13 | -1.1514 | 0.01229 | -0.0771 | -93.6859
-12.5 | -1.0973 | 0.01148 | -0.0757 | -95.5836
-12 | -1.0414 | 0.01074 | -0.0747 | -96.9646
-11.5 | -0.9845 | 0.01002 | -0.0738 | -98.2535
-11 | -0.9303 | 0.00896 | -0.0728 | -103.8281
-10.5 | -0.8693 | 0.00855 | -0.0725 | -101.6725
-10 | -0.8083 | 0.00814 | -0.0723 | -99.2998
-9.5 | -0.7463 | 0.00781 | -0.0723 | -95.557
-9 | -0.6842 | 0.00752 | -0.0724 | -90.984
-8.5 | -0.6221 | 0.00722 | -0.0726 | -86.1634
-8 | -0.56 | 0.00693 | -0.0729 | -80.8081
-7.5 | -0.4975 | 0.00671 | -0.0733 | -74.1431
-7 | -0.435 | 0.00651 | -0.0738 | -66.8203
-6.5 | -0.3726 | 0.00628 | -0.0743 | -59.3312
-6 | -0.3101 | 0.00612 | -0.0749 | -50.6699
-5.5 | -0.2475 | 0.00594 | -0.0755 | -41.6667
-5 | -0.1849 | 0.00579 | -0.0762 | -31.9344
-4.5 | -0.1223 | 0.00568 | -0.077 | -21.5317
-4 | -0.0596 | 0.00553 | -0.0778 | -10.7776
-3.5 | 0.0028 | 0.00539 | -0.0786 | 0.51948
-3 | 0.0653 | 0.00521 | -0.0795 | 12.5336
-2.5 | 0.1277 | 0.00507 | -0.0804 | 25.1874
-2 | 0.1901 | 0.00488 | -0.0813 | 38.9549
-1.5 | 0.2524 | 0.00472 | -0.0823 | 53.4746
-1 | 0.3148 | 0.00455 | -0.0833 | 69.1868
-0.5 | 0.3766 | 0.00426 | -0.0843 | 88.4038
0 | 0.4389 | 0.00421 | -0.0853 | 104.2518
0.5 | 0.5014 | 0.00423 | -0.0863 | 118.5343
1 | 0.5639 | 0.00421 | -0.0873 | 133.943
1.5 | 0.6262 | 0.00428 | -0.0882 | 146.3084
2 | 0.6881 | 0.00438 | -0.0891 | 157.1005
2.5 | 0.7497 | 0.00453 | -0.09 | 165.4967
3 | 0.8102 | 0.00478 | -0.0906 | 169.4979
3.5 | 0.8701 | 0.00505 | -0.0912 | 172.297
4 | 0.9294 | 0.00535 | -0.0917 | 173.7196
4.5 | 0.987 | 0.00578 | -0.0918 | 170.7612
5 | 1.0391 | 0.00652 | -0.0912 | 159.3712
5.5 | 1.0887 | 0.00732 | -0.09 | 148.7295
6 | 1.1404 | 0.00787 | -0.0892 | 144.9047
6.5 | 1.1908 | 0.00841 | -0.088 | 141.5933
7.5 | 1.2812 | 0.00962 | -0.0839 | 133.1809
8 | 1.3011 | 0.01037 | -0.0772 | 125.4677
8.5 | 1.3225 | 0.01137 | -0.0716 | 116.3149
9.5 | 1.3808 | 0.0136 | -0.0639 | 101.5294
10 | 1.4106 | 0.01489 | -0.0606 | 94.7347
10.5 | 1.4429 | 0.01614 | -0.0577 | 89.399
11 | 1.4714 | 0.01758 | -0.0546 | 83.6974
12.5 | 1.5555 | 0.02241 | -0.0464 | 69.411
13 | 1.5788 | 0.02473 | -0.0438 | 63.8415
13.5 | 1.6053 | 0.02696 | -0.0416 | 59.5438
14 | 1.6269 | 0.02966 | -0.0393 | 54.8517
14.5 | 1.6504 | 0.03234 | -0.0373 | 51.0328
15 | 1.6722 | 0.03526 | -0.0355 | 47.4248
15.5 | 1.6904 | 0.03858 | -0.0337 | 43.8154
16 | 1.7074 | 0.04215 | -0.0322 | 40.5077
16.5 | 1.7246 | 0.04587 | -0.031 | 37.5976
17 | 1.7384 | 0.05003 | -0.0299 | 34.7472
17.5 | 1.749 | 0.05471 | -0.0292 | 31.9686
18 | 1.7587 | 0.05962 | -0.0288 | 29.4985
18.5 | 1.7692 | 0.06468 | -0.0288 | 27.3531
19 | 1.7747 | 0.07041 | -0.0291 | 25.2052
19.5 | 1.7818 | 0.07618 | -0.0298 | 23.3893
20 | 1.7831 | 0.08278 | -0.0309 | 21.5402

## 135. Re 16M Mach 0.50 (1)
BIGFOIL.COM POLAR EXPORT
NACA63-517 a=0.6
NACA63-517 a=0.6 |  |  |  | Cl Max: | 1.53 | at alpha= | 9 | deg
JavaFoil+Calcfoil stall+Eppler ext transition |  |  |  | L/D Max: | 118.36 | at alpha= | 3.5 | deg
Re: | 16000000 |  |  | Cd Min: | 0.00588 | at alpha= | -0.5 | deg
Mach: | 0.5 |  |  | Cl=0 at alpha= | -3.4789 | deg
|  |  |  | @ Cl=0.1, Cd= | 0.0063056
|  |  |  | @ Cl=0.4, Cd= | 0.0058908
|  |  |  | @ Cl=0.6, Cd= | 0.0060486
alpha (deg) | Cl | Cd | Cm | Cl/Cd
-20 | -0.943 | 0.18964 | -0.036 | -4.974
-19.5 | -0.917 | 0.16972 | -0.037 | -5.403
-19 | -0.888 | 0.16189 | -0.036 | -5.484
-18.5 | -0.859 | 0.15773 | -0.036 | -5.447
-18 | -0.83 | 0.1579 | -0.036 | -5.254
-17.5 | -0.801 | 0.14972 | -0.036 | -5.347
-17 | -0.775 | 0.13414 | -0.037 | -5.777
-16.5 | -0.746 | 0.12866 | -0.037 | -5.795
-16 | -0.717 | 0.11768 | -0.038 | -6.096
-15.5 | -0.688 | 0.11233 | -0.037 | -6.126
-15 | -0.662 | 0.10482 | -0.039 | -6.315
-14.5 | -0.634 | 0.09711 | -0.04 | -6.532
-14 | -0.606 | 0.0915 | -0.04 | -6.618
-13.5 | -0.585 | 0.07794 | -0.045 | -7.501
-13 | -0.592 | 0.04381 | -0.057 | -13.514
-12.5 | -0.516 | 0.08679 | -0.037 | -5.941
-12 | -0.49 | 0.0764 | -0.04 | -6.412
-11.5 | -0.481 | 0.05249 | -0.053 | -9.164
-11 | -0.481 | 0.02825 | -0.062 | -17.016
-10.5 | -0.403 | 0.0655 | -0.041 | -6.16
-10 | -0.372 | 0.06991 | -0.036 | -5.319
-9.5 | -0.344 | 0.0627 | -0.038 | -5.49
-9 | -0.559 | 0.02362 | -0.065 | -23.659
-8.5 | -0.581 | 0.01327 | -0.07 | -43.793
-8 | -0.574 | 0.00856 | -0.075 | -67.058
-7.5 | -0.527 | 0.00808 | -0.075 | -65.203
-7 | -0.472 | 0.00758 | -0.076 | -62.229
-6.5 | -0.412 | 0.00721 | -0.077 | -57.069
-6 | -0.348 | 0.00748 | -0.078 | -46.481
-5.5 | -0.281 | 0.00729 | -0.078 | -38.573
-5 | -0.213 | 0.00701 | -0.079 | -30.427
-4.5 | -0.144 | 0.00687 | -0.08 | -20.917
-4 | -0.073 | 0.00673 | -0.08 | -10.922
-3.5 | -0.003 | 0.0066 | -0.081 | -0.42
-3 | 0.068 | 0.00635 | -0.082 | 10.752
-2.5 | 0.14 | 0.00625 | -0.083 | 22.348
-2 | 0.212 | 0.00621 | -0.083 | 34.085
-1.5 | 0.283 | 0.00604 | -0.084 | 46.831
-1 | 0.354 | 0.00591 | -0.085 | 59.984
-0.5 | 0.426 | 0.00588 | -0.085 | 72.384
0 | 0.497 | 0.00595 | -0.086 | 83.498
0.5 | 0.568 | 0.00599 | -0.087 | 94.831
1 | 0.639 | 0.00612 | -0.088 | 104.517
1.5 | 0.711 | 0.0064 | -0.088 | 111.034
2 | 0.782 | 0.00675 | -0.089 | 115.819
2.5 | 0.844 | 0.00731 | -0.089 | 115.555
3 | 0.905 | 0.00776 | -0.089 | 116.639
3.5 | 0.971 | 0.00821 | -0.09 | 118.36
4 | 1.037 | 0.00878 | -0.09 | 118.024
4.5 | 1.102 | 0.00954 | -0.09 | 115.511
5 | 1.165 | 0.01043 | -0.091 | 111.721
5.5 | 1.227 | 0.01137 | -0.091 | 107.913
6 | 1.286 | 0.01229 | -0.092 | 104.716
6.5 | 1.343 | 0.01308 | -0.092 | 102.635
7 | 1.393 | 0.01496 | -0.092 | 93.15
7.5 | 1.442 | 0.01599 | -0.093 | 90.145
8 | 1.484 | 0.01715 | -0.093 | 86.531
8.5 | 1.515 | 0.01841 | -0.094 | 82.282
9 | 1.53 | 0.0199 | -0.094 | 76.898
9.5 | 1.522 | 0.02152 | -0.095 | 70.73
10 | 1.472 | 0.02364 | -0.095 | 62.265
10.5 | 1.294 | 0.02664 | -0.095 | 48.56
11 | 0.948 | 0.03208 | -0.095 | 29.562
11.5 | 0.981 | 0.03202 | -0.095 | 30.64
12 | 1 | 0.03894 | -0.094 | 25.677
12.5 | 1.04 | 0.03545 | -0.096 | 29.338
13 | 1.065 | 0.04016 | -0.096 | 26.525
13.5 | 1.098 | 0.0394 | -0.097 | 27.872
14 | 1.124 | 0.04349 | -0.097 | 25.846

## 136. Re 16M Mach 0.50 (2)
BIGFOIL.COM POLAR EXPORT
NACA63-517 a=0.6
NACA63-517 a=0.6 |  |  |  | Cl Max: | 1.6346 | at alpha= | 14.5 | deg
XFOIL ncrit=9 |  |  |  | L/D Max: | 194.168 | at alpha= | 3.5 | deg
Re: | 16000000 |  |  | Cd Min: | 0.18999 | at alpha= | 19.5 | deg
Mach: | 0.5 |  |  | Cl=0 at alpha= | -3.5299 | deg
|  |  |  | @ Cl=0.1, Cd= | 0.0054548
|  |  |  | @ Cl=0.4, Cd= | 0.0045715
|  |  |  | @ Cl=0.6, Cd= | 0.0043922
alpha (deg) | Cl | Cd | Cm | Cl/Cd
-9.5 | -0.9086 | 0.01003 | -0.102 | -90.5882
-9 | -0.8336 | 0.00903 | -0.0981 | -92.3145
-8.5 | -0.7543 | 0.00845 | -0.0954 | -89.2663
-8 | -0.6757 | 0.00797 | -0.0933 | -84.7804
-7.5 | -0.5979 | 0.00755 | -0.0917 | -79.1921
-7 | -0.5206 | 0.00719 | -0.0905 | -72.4061
-6.5 | -0.4438 | 0.00691 | -0.0898 | -64.2258
-6 | -0.3678 | 0.00665 | -0.0893 | -55.3083
-5.5 | -0.2925 | 0.00639 | -0.0891 | -45.7746
-4.5 | -0.1431 | 0.00601 | -0.0894 | -23.8103
-4 | -0.0692 | 0.00584 | -0.0899 | -11.8493
-3.5 | 0.0044 | 0.00569 | -0.0905 | 0.77329
-3 | 0.0775 | 0.00552 | -0.0912 | 14.0399
-2.5 | 0.15 | 0.00531 | -0.092 | 28.2486
-2 | 0.2227 | 0.00511 | -0.093 | 43.5812
-1.5 | 0.2949 | 0.00494 | -0.094 | 59.6964
-1 | 0.3672 | 0.0047 | -0.0951 | 78.1277
-0.5 | 0.4387 | 0.00442 | -0.0962 | 99.2534
0 | 0.5115 | 0.00433 | -0.0974 | 118.1293
0.5 | 0.584 | 0.00439 | -0.0985 | 133.0296
1 | 0.6565 | 0.0044 | -0.0996 | 149.2045
1.5 | 0.7294 | 0.00446 | -0.1006 | 163.5426
2 | 0.8018 | 0.00459 | -0.1015 | 174.6841
2.5 | 0.8743 | 0.00472 | -0.1023 | 185.2331
3 | 0.9456 | 0.00494 | -0.1028 | 191.417
3.5 | 1.0155 | 0.00523 | -0.103 | 194.1683
4 | 1.0839 | 0.0056 | -0.1028 | 193.5536
4.5 | 1.1477 | 0.00614 | -0.1018 | 186.9218
5 | 1.2015 | 0.00698 | -0.0991 | 172.1347
5.5 | 1.2429 | 0.00796 | -0.0943 | 156.1432
6 | 1.239 | 0.00943 | -0.0824 | 131.3892
6.5 | 1.2549 | 0.01123 | -0.075 | 111.7453
7 | 1.281 | 0.01303 | -0.0694 | 98.3116
7.5 | 1.3063 | 0.01504 | -0.0641 | 86.8551
8 | 1.3295 | 0.0173 | -0.0589 | 76.8497
8.5 | 1.342 | 0.02024 | -0.0532 | 66.3043
9 | 1.3619 | 0.02308 | -0.0485 | 59.0078
9.5 | 1.39 | 0.02574 | -0.0447 | 54.0016
10 | 1.4191 | 0.02854 | -0.0412 | 49.7232
10.5 | 1.4504 | 0.03139 | -0.038 | 46.2058
11 | 1.4789 | 0.03456 | -0.0349 | 42.7922
11.5 | 1.5063 | 0.03797 | -0.0319 | 39.6708
12 | 1.5344 | 0.04141 | -0.0291 | 37.0539
12.5 | 1.5628 | 0.045 | -0.0268 | 34.7289
13 | 1.5864 | 0.04928 | -0.0243 | 32.1916
13.5 | 1.6072 | 0.05405 | -0.0222 | 29.7354
14 | 1.6248 | 0.05934 | -0.0204 | 27.3812
14.5 | 1.6346 | 0.06561 | -0.0191 | 24.9139
15 | 1.6259 | 0.0739 | -0.019 | 22.0014
15.5 | 1.6044 | 0.08393 | -0.0205 | 19.1159
16 | 1.5739 | 0.09555 | -0.0238 | 16.472
16.5 | 1.5421 | 0.10795 | -0.0286 | 14.2853
17 | 1.5112 | 0.12084 | -0.0346 | 12.5058
17.5 | 1.4719 | 0.13544 | -0.0426 | 10.8675
18 | 1.4413 | 0.14932 | -0.0511 | 9.6524
18.5 | 1.4168 | 0.16285 | -0.06 | 8.7
19 | 1.3934 | 0.1766 | -0.0695 | 7.8901
19.5 | 1.3741 | 0.18999 | -0.0791 | 7.2325

## 137. Re 18M Mach 0.00 (1)
BIGFOIL.COM POLAR EXPORT
NACA63-517 a=0.6
NACA63-517 a=0.6 |  |  |  | Cl Max: | 1.696 | at alpha= | 14 | deg
JavaFoil+Calcfoil stall+Eppler ext transition |  |  |  | L/D Max: | 138.359 | at alpha= | 5 | deg
Re: | 18000000 |  |  | Cd Min: | 0.00555 | at alpha= | -1 | deg
Mach: | 0 |  |  | Cl=0 at alpha= | -3.4836 | deg
|  |  |  | @ Cl=0.1, Cd= | 0.0058869
|  |  |  | @ Cl=0.4, Cd= | 0.0055802
|  |  |  | @ Cl=0.6, Cd= | 0.0058082
alpha (deg) | Cl | Cd | Cm | Cl/Cd
-19.5 | -0.783 | 0.13217 | -0.034 | -5.921
-19 | -0.799 | 0.12354 | -0.035 | -6.467
-18.5 | -0.819 | 0.10929 | -0.037 | -7.493
-18 | -0.837 | 0.09753 | -0.039 | -8.58
-17.5 | -0.852 | 0.08842 | -0.04 | -9.631
-17 | -0.88 | 0.06745 | -0.044 | -13.049
-16.5 | -0.897 | 0.05634 | -0.046 | -15.918
-16 | -0.91 | 0.04694 | -0.047 | -19.389
-15.5 | -0.915 | 0.04162 | -0.048 | -21.991
-15 | -0.924 | 0.03339 | -0.05 | -27.675
-14.5 | -0.925 | 0.02831 | -0.052 | -32.661
-14 | -0.92 | 0.02469 | -0.053 | -37.261
-13.5 | -0.913 | 0.02088 | -0.054 | -43.74
-13 | -0.911 | 0.01567 | -0.056 | -58.165
-12.5 | -0.895 | 0.01353 | -0.057 | -66.155
-12 | -0.875 | 0.01191 | -0.058 | -73.441
-11.5 | -0.85 | 0.01067 | -0.059 | -79.694
-11 | -0.823 | 0.01012 | -0.061 | -81.296
-10.5 | -0.788 | 0.00805 | -0.062 | -97.87
-10 | -0.744 | 0.00775 | -0.062 | -95.961
-9.5 | -0.697 | 0.0076 | -0.063 | -91.755
-9 | -0.646 | 0.00733 | -0.064 | -88.221
-8.5 | -0.593 | 0.00708 | -0.064 | -83.673
-8 | -0.538 | 0.00687 | -0.065 | -78.324
-7.5 | -0.481 | 0.00664 | -0.065 | -72.514
-7 | -0.424 | 0.00638 | -0.066 | -66.438
-6.5 | -0.366 | 0.00624 | -0.067 | -58.571
-6 | -0.306 | 0.00661 | -0.067 | -46.354
-5.5 | -0.247 | 0.00591 | -0.068 | -41.699
-5 | -0.186 | 0.00641 | -0.068 | -29.045
-4.5 | -0.125 | 0.00634 | -0.069 | -19.745
-4 | -0.064 | 0.00622 | -0.07 | -10.28
-3.5 | -0.002 | 0.00613 | -0.07 | -0.393
-3 | 0.059 | 0.00592 | -0.071 | 10.012
-2.5 | 0.121 | 0.00587 | -0.072 | 20.605
-2 | 0.183 | 0.00583 | -0.072 | 31.413
-1.5 | 0.245 | 0.00568 | -0.073 | 43.106
-1 | 0.307 | 0.00555 | -0.073 | 55.269
-0.5 | 0.369 | 0.00557 | -0.074 | 66.203
0 | 0.43 | 0.00559 | -0.075 | 77.05
0.5 | 0.492 | 0.00563 | -0.075 | 87.402
1 | 0.554 | 0.00568 | -0.076 | 97.55
1.5 | 0.615 | 0.00585 | -0.076 | 105.267
2 | 0.677 | 0.00611 | -0.077 | 110.778
2.5 | 0.739 | 0.00633 | -0.078 | 116.708
3 | 0.796 | 0.00658 | -0.078 | 120.928
3.5 | 0.857 | 0.00687 | -0.079 | 124.654
4 | 0.917 | 0.00728 | -0.079 | 126.011
4.5 | 0.978 | 0.00771 | -0.08 | 126.812
5 | 1.032 | 0.00746 | -0.08 | 138.359
5.5 | 1.087 | 0.00865 | -0.081 | 125.765
6 | 1.142 | 0.00915 | -0.081 | 124.742
6.5 | 1.195 | 0.00958 | -0.081 | 124.72
7 | 1.248 | 0.01007 | -0.082 | 123.906
7.5 | 1.297 | 0.01113 | -0.082 | 116.563
8 | 1.347 | 0.01166 | -0.082 | 115.56
8.5 | 1.395 | 0.01224 | -0.083 | 113.975
9 | 1.439 | 0.01284 | -0.083 | 112.096
9.5 | 1.482 | 0.01345 | -0.084 | 110.158
10 | 1.522 | 0.01413 | -0.084 | 107.705
10.5 | 1.559 | 0.01487 | -0.084 | 104.87
11 | 1.593 | 0.01565 | -0.085 | 101.758
11.5 | 1.62 | 0.01653 | -0.085 | 98.054
12 | 1.645 | 0.0174 | -0.085 | 94.525
12.5 | 1.664 | 0.01842 | -0.086 | 90.336
13 | 1.679 | 0.01947 | -0.086 | 86.274
13.5 | 1.691 | 0.02057 | -0.087 | 82.174
14 | 1.696 | 0.02188 | -0.087 | 77.518
14.5 | 1.696 | 0.0231 | -0.087 | 73.402
15 | 1.688 | 0.0245 | -0.087 | 68.915
15.5 | 1.676 | 0.02606 | -0.088 | 64.317
16 | 1.66 | 0.02778 | -0.088 | 59.753
16.5 | 1.638 | 0.0293 | -0.088 | 55.915
17 | 1.613 | 0.03135 | -0.088 | 51.464
17.5 | 1.584 | 0.03361 | -0.089 | 47.144
18 | 1.553 | 0.03577 | -0.089 | 43.416
18.5 | 1.518 | 0.03812 | -0.089 | 39.835
19 | 1.481 | 0.04094 | -0.089 | 36.174

## 138. Re 18M Mach 0.00 (2)
BIGFOIL.COM POLAR EXPORT
NACA63-517 a=0.6
NACA63-517 a=0.6 |  |  |  | Cl Max: | 1.8369 | at alpha= | 20 | deg
XFOIL ncrit=9 |  |  |  | L/D Max: | 166.536 | at alpha= | 4 | deg
Re: | 18000000 |  |  | Cd Min: | 0.05972 | at alpha= | 20 | deg
Mach: | 0 |  |  | Cl=0 at alpha= | -3.5192 | deg
|  |  |  | @ Cl=0.1, Cd= | 0.0050114
|  |  |  | @ Cl=0.4, Cd= | 0.0042077
|  |  |  | @ Cl=0.6, Cd= | 0.004241
alpha (deg) | Cl | Cd | Cm | Cl/Cd
-20 | -1.5052 | 0.03199 | -0.0844 | -47.0522
-19.5 | -1.5012 | 0.02803 | -0.0847 | -53.5569
-19 | -1.4953 | 0.02445 | -0.0845 | -61.1575
-18.5 | -1.4823 | 0.02168 | -0.0838 | -68.3718
-18 | -1.4706 | 0.01927 | -0.082 | -76.3155
-17.5 | -1.4578 | 0.01746 | -0.0791 | -83.4937
-17 | -1.455 | 0.01617 | -0.0728 | -89.9814
-16.5 | -1.4238 | 0.01528 | -0.0701 | -93.1806
-16 | -1.3839 | 0.01448 | -0.0685 | -95.5732
-15.5 | -1.3403 | 0.01375 | -0.0674 | -97.4764
-15 | -1.2939 | 0.01307 | -0.0665 | -98.9977
-14.5 | -1.2461 | 0.0124 | -0.0659 | -100.4919
-14 | -1.1969 | 0.01174 | -0.0654 | -101.9506
-13.5 | -1.1463 | 0.0111 | -0.0651 | -103.2703
-13 | -1.0941 | 0.01055 | -0.065 | -103.7062
-12.5 | -1.0421 | 0.0099 | -0.0648 | -105.2626
-12 | -0.9922 | 0.00894 | -0.0645 | -110.9843
-11.5 | -0.9361 | 0.00858 | -0.0648 | -109.1026
-11 | -0.88 | 0.00819 | -0.0651 | -107.4481
-10.5 | -0.8232 | 0.00787 | -0.0655 | -104.5997
-10 | -0.7656 | 0.00759 | -0.066 | -100.8696
-9.5 | -0.7076 | 0.00734 | -0.0666 | -96.4033
-9 | -0.6495 | 0.0071 | -0.0671 | -91.4789
-8.5 | -0.5913 | 0.00682 | -0.0677 | -86.7009
-8 | -0.5327 | 0.00661 | -0.0684 | -80.59
-7.5 | -0.4737 | 0.00642 | -0.0691 | -73.785
-7 | -0.4148 | 0.00624 | -0.0698 | -66.4744
-6.5 | -0.3556 | 0.00606 | -0.0706 | -58.6799
-6 | -0.2962 | 0.00589 | -0.0713 | -50.2886
-5.5 | -0.2367 | 0.00577 | -0.0721 | -41.0225
-5 | -0.177 | 0.00561 | -0.073 | -31.5508
-4.5 | -0.1173 | 0.00551 | -0.0738 | -21.2886
-4 | -0.0575 | 0.00539 | -0.0747 | -10.6679
-3.5 | 0.0023 | 0.00525 | -0.0755 | 0.4381
-3 | 0.0621 | 0.0051 | -0.0764 | 12.1765
-2.5 | 0.122 | 0.00496 | -0.0773 | 24.5968
-2 | 0.1817 | 0.00481 | -0.0782 | 37.7755
-1.5 | 0.2416 | 0.00465 | -0.0792 | 51.957
-0.5 | 0.3606 | 0.00428 | -0.0811 | 84.2523
0 | 0.4205 | 0.00417 | -0.0821 | 100.8393
0.5 | 0.4803 | 0.00417 | -0.0831 | 115.1799
1 | 0.54 | 0.0042 | -0.084 | 128.5714
1.5 | 0.5995 | 0.00424 | -0.085 | 141.3915
2 | 0.6586 | 0.00436 | -0.0858 | 151.055
2.5 | 0.7172 | 0.00455 | -0.0866 | 157.6264
3 | 0.7752 | 0.00478 | -0.0873 | 162.1757
3.5 | 0.8326 | 0.00504 | -0.088 | 165.1984
4 | 0.8893 | 0.00534 | -0.0885 | 166.5356
4.5 | 0.9437 | 0.00582 | -0.0887 | 162.1478
5 | 0.9934 | 0.00661 | -0.0882 | 150.2874
5.5 | 1.0459 | 0.00709 | -0.0881 | 147.5176
6 | 1.0979 | 0.00755 | -0.0879 | 145.4172
6.5 | 1.1491 | 0.008 | -0.0875 | 143.6375
7 | 1.1985 | 0.00848 | -0.0869 | 141.3325
7.5 | 1.2472 | 0.00894 | -0.0861 | 139.5078
8 | 1.291 | 0.00954 | -0.0846 | 135.3249
8.5 | 1.3325 | 0.01012 | -0.0826 | 131.67
9 | 1.3646 | 0.01062 | -0.0788 | 128.4934
9.5 | 1.3868 | 0.0113 | -0.0735 | 122.7257
10 | 1.4143 | 0.01214 | -0.0697 | 116.4992
10.5 | 1.445 | 0.013 | -0.0667 | 111.1538
11 | 1.474 | 0.01401 | -0.0638 | 105.2106
12 | 1.5299 | 0.01625 | -0.0581 | 94.1477
12.5 | 1.5586 | 0.01726 | -0.0556 | 90.3013
13 | 1.5837 | 0.01888 | -0.0531 | 83.8824
13.5 | 1.6098 | 0.02053 | -0.0509 | 78.4121
14 | 1.6338 | 0.02236 | -0.0486 | 73.068
14.5 | 1.6566 | 0.0244 | -0.0466 | 67.8934
15 | 1.6801 | 0.02649 | -0.0447 | 63.4239
15.5 | 1.7038 | 0.02866 | -0.0431 | 59.4487
16 | 1.7242 | 0.03115 | -0.0415 | 55.3515
16.5 | 1.741 | 0.03406 | -0.0399 | 51.1157
17 | 1.7599 | 0.0369 | -0.0387 | 47.6938
17.5 | 1.7768 | 0.04001 | -0.0375 | 44.4089
18 | 1.7906 | 0.04352 | -0.0366 | 41.1443
18.5 | 1.8017 | 0.04739 | -0.0357 | 38.0186
19 | 1.8149 | 0.05125 | -0.0353 | 35.4127
19.5 | 1.8269 | 0.05531 | -0.0351 | 33.0302
20 | 1.8369 | 0.05972 | -0.0351 | 30.7585

## 139. Re 18M Mach 0.10 (1)
BIGFOIL.COM POLAR EXPORT
NACA63-517 a=0.6
NACA63-517 a=0.6 |  |  |  | Cl Max: | 1.688 | at alpha= | 14 | deg
JavaFoil+Calcfoil stall+Eppler ext transition |  |  |  | L/D Max: | 127.054 | at alpha= | 4.5 | deg
Re: | 18000000 |  |  | Cd Min: | 0.00558 | at alpha= | -1 | deg
Mach: | 0.1 |  |  | Cl=0 at alpha= | -3.4839 | deg
|  |  |  | @ Cl=0.1, Cd= | 0.0059136
|  |  |  | @ Cl=0.4, Cd= | 0.0056
|  |  |  | @ Cl=0.6, Cd= | 0.0058379
alpha (deg) | Cl | Cd | Cm | Cl/Cd
-19.5 | -0.735 | 0.13771 | -0.033 | -5.34
-19 | -0.757 | 0.12544 | -0.035 | -6.036
-18.5 | -0.776 | 0.11663 | -0.036 | -6.653
-18 | -0.798 | 0.10319 | -0.038 | -7.733
-17.5 | -0.809 | 0.10098 | -0.038 | -8.009
-17 | -0.837 | 0.0798 | -0.042 | -10.494
-16.5 | -0.862 | 0.0641 | -0.045 | -13.443
-16 | -0.88 | 0.05284 | -0.047 | -16.649
-15.5 | -0.889 | 0.04623 | -0.048 | -19.238
-15 | -0.903 | 0.03622 | -0.05 | -24.943
-14.5 | -0.908 | 0.03035 | -0.051 | -29.914
-14 | -0.905 | 0.02677 | -0.052 | -33.79
-13.5 | -0.9 | 0.02278 | -0.054 | -39.504
-13 | -0.9 | 0.01695 | -0.056 | -53.126
-12.5 | -0.888 | 0.01421 | -0.057 | -62.506
-12 | -0.87 | 0.01238 | -0.058 | -70.265
-11.5 | -0.848 | 0.01082 | -0.06 | -78.386
-11 | -0.819 | 0.01001 | -0.061 | -81.811
-10.5 | -0.789 | 0.00814 | -0.062 | -96.911
-10 | -0.746 | 0.00837 | -0.063 | -89.064
-9.5 | -0.699 | 0.00765 | -0.063 | -91.347
-9 | -0.648 | 0.00741 | -0.064 | -87.518
-8.5 | -0.595 | 0.00711 | -0.064 | -83.694
-8 | -0.54 | 0.0069 | -0.065 | -78.268
-7.5 | -0.483 | 0.00666 | -0.066 | -72.619
-7 | -0.426 | 0.00644 | -0.066 | -66.121
-6.5 | -0.367 | 0.00626 | -0.067 | -58.715
-6 | -0.308 | 0.00662 | -0.068 | -46.477
-5.5 | -0.248 | 0.00595 | -0.068 | -41.613
-5 | -0.187 | 0.00641 | -0.069 | -29.16
-4.5 | -0.126 | 0.00635 | -0.069 | -19.818
-4 | -0.064 | 0.00622 | -0.07 | -10.321
-3.5 | -0.002 | 0.00616 | -0.071 | -0.393
-3 | 0.06 | 0.00592 | -0.071 | 10.06
-2.5 | 0.122 | 0.00591 | -0.072 | 20.596
-2 | 0.184 | 0.00583 | -0.073 | 31.552
-1.5 | 0.246 | 0.00569 | -0.073 | 43.282
-1 | 0.308 | 0.00558 | -0.074 | 55.277
-0.5 | 0.37 | 0.0056 | -0.074 | 66.173
0 | 0.433 | 0.0056 | -0.075 | 77.242
0.5 | 0.495 | 0.00563 | -0.076 | 87.836
1 | 0.557 | 0.00572 | -0.076 | 97.288
1.5 | 0.619 | 0.00589 | -0.077 | 104.947
2 | 0.68 | 0.00617 | -0.077 | 110.367
2.5 | 0.742 | 0.00639 | -0.078 | 116.249
3 | 0.8 | 0.00664 | -0.079 | 120.429
3.5 | 0.861 | 0.00695 | -0.079 | 123.923
4 | 0.922 | 0.00728 | -0.08 | 126.654
4.5 | 0.983 | 0.00773 | -0.081 | 127.054
5 | 1.036 | 0.00821 | -0.081 | 126.155
5.5 | 1.092 | 0.00872 | -0.081 | 125.173
6 | 1.146 | 0.00924 | -0.081 | 124.126
6.5 | 1.2 | 0.00967 | -0.082 | 124.145
7 | 1.253 | 0.01016 | -0.082 | 123.345
7.5 | 1.302 | 0.01124 | -0.082 | 115.838
8 | 1.352 | 0.01178 | -0.083 | 114.761
8.5 | 1.4 | 0.01237 | -0.083 | 113.157
9 | 1.444 | 0.01302 | -0.084 | 110.931
9.5 | 1.487 | 0.01362 | -0.084 | 109.123
10 | 1.526 | 0.01435 | -0.084 | 106.336
10.5 | 1.563 | 0.01511 | -0.085 | 103.421
11 | 1.595 | 0.01589 | -0.085 | 100.398
11.5 | 1.622 | 0.01683 | -0.085 | 96.402
12 | 1.645 | 0.01773 | -0.086 | 92.741
12.5 | 1.663 | 0.01872 | -0.086 | 88.814
13 | 1.676 | 0.01982 | -0.087 | 84.579
13.5 | 1.685 | 0.02096 | -0.087 | 80.39
14 | 1.688 | 0.02233 | -0.087 | 75.62
14.5 | 1.684 | 0.02358 | -0.087 | 71.433
15 | 1.673 | 0.02505 | -0.088 | 66.794
15.5 | 1.657 | 0.02669 | -0.088 | 62.099
16 | 1.636 | 0.02869 | -0.088 | 57.019
16.5 | 1.611 | 0.03011 | -0.088 | 53.491
17 | 1.58 | 0.03226 | -0.089 | 48.988
17.5 | 1.546 | 0.03459 | -0.089 | 44.703
18 | 1.51 | 0.03701 | -0.089 | 40.786
18.5 | 1.468 | 0.04006 | -0.089 | 36.658
19 | 1.426 | 0.04294 | -0.089 | 33.212

## 140. Re 18M Mach 0.10 (2)
BIGFOIL.COM POLAR EXPORT
NACA63-517 a=0.6
NACA63-517 a=0.6 |  |  |  | Cl Max: | 1.8307 | at alpha= | 20 | deg
XFOIL ncrit=9 |  |  |  | L/D Max: | 167.346 | at alpha= | 4 | deg
Re: | 18000000 |  |  | Cd Min: | 0.06294 | at alpha= | 20 | deg
Mach: | 0.1 |  |  | Cl=0 at alpha= | -3.5199 | deg
|  |  |  | @ Cl=0.1, Cd= | 0.0050167
|  |  |  | @ Cl=0.4, Cd= | 0.0042125
|  |  |  | @ Cl=0.6, Cd= | 0.0042376
alpha (deg) | Cl | Cd | Cm | Cl/Cd
-20 | -1.4769 | 0.03649 | -0.0863 | -40.4741
-19.5 | -1.4798 | 0.03166 | -0.0872 | -46.7404
-19 | -1.4814 | 0.02721 | -0.0874 | -54.4432
-18.5 | -1.4681 | 0.02413 | -0.0871 | -60.8413
-18 | -1.4604 | 0.02101 | -0.086 | -69.5098
-17.5 | -1.4442 | 0.01888 | -0.0841 | -76.4936
-17 | -1.4365 | 0.017 | -0.0802 | -84.5
-16.5 | -1.4292 | 0.01583 | -0.0739 | -90.2843
-16 | -1.3924 | 0.01493 | -0.0717 | -93.2619
-15.5 | -1.3501 | 0.01413 | -0.0702 | -95.5485
-15 | -1.3043 | 0.01339 | -0.069 | -97.4085
-14.5 | -1.2562 | 0.01271 | -0.0682 | -98.8356
-14 | -1.2066 | 0.01204 | -0.0675 | -100.2159
-13.5 | -1.1557 | 0.01138 | -0.067 | -101.5554
-13 | -1.1034 | 0.01076 | -0.0666 | -102.5465
-12.5 | -1.0503 | 0.01017 | -0.0664 | -103.2743
-12 | -1.0007 | 0.00911 | -0.0658 | -109.8463
-11.5 | -0.9446 | 0.00867 | -0.066 | -108.9504
-11 | -0.8877 | 0.0083 | -0.0662 | -106.9518
-10.5 | -0.8304 | 0.00794 | -0.0665 | -104.5844
-10 | -0.7722 | 0.00764 | -0.0669 | -101.0733
-9.5 | -0.7136 | 0.00738 | -0.0674 | -96.6938
-9 | -0.6549 | 0.00714 | -0.0679 | -91.7227
-8.5 | -0.5961 | 0.00686 | -0.0685 | -86.895
-8 | -0.537 | 0.00664 | -0.0691 | -80.8735
-7.5 | -0.4774 | 0.00644 | -0.0697 | -74.1304
-7 | -0.4179 | 0.00626 | -0.0704 | -66.7572
-6.5 | -0.3583 | 0.00608 | -0.0711 | -58.9309
-6 | -0.2984 | 0.00591 | -0.0719 | -50.4907
-5.5 | -0.2384 | 0.00578 | -0.0726 | -41.2457
-5 | -0.1783 | 0.00563 | -0.0734 | -31.6696
-4.5 | -0.1181 | 0.00553 | -0.0743 | -21.3562
-4 | -0.0578 | 0.0054 | -0.0751 | -10.7037
-3.5 | 0.0024 | 0.00526 | -0.076 | 0.45627
-3 | 0.0625 | 0.00511 | -0.0769 | 12.2309
-2.5 | 0.1228 | 0.00496 | -0.0778 | 24.7581
-2 | 0.183 | 0.00482 | -0.0787 | 37.9668
-1.5 | 0.2433 | 0.00466 | -0.0797 | 52.2103
-0.5 | 0.363 | 0.00428 | -0.0816 | 84.8131
0 | 0.4233 | 0.00417 | -0.0826 | 101.5108
0.5 | 0.4835 | 0.00417 | -0.0836 | 115.9472
1 | 0.5436 | 0.0042 | -0.0845 | 129.4286
1.5 | 0.6036 | 0.00424 | -0.0855 | 142.3585
2 | 0.6631 | 0.00437 | -0.0863 | 151.7391
2.5 | 0.7222 | 0.00454 | -0.0871 | 159.0749
3 | 0.7805 | 0.00479 | -0.0878 | 162.9436
3.5 | 0.8382 | 0.00504 | -0.0885 | 166.3095
4 | 0.8953 | 0.00535 | -0.089 | 167.3458
4.5 | 0.95 | 0.00583 | -0.0892 | 162.9503
5 | 1.0002 | 0.00661 | -0.0887 | 151.3162
5.5 | 1.0525 | 0.00713 | -0.0884 | 147.6157
6 | 1.1046 | 0.00759 | -0.0881 | 145.5336
6.5 | 1.1559 | 0.00805 | -0.0877 | 143.5901
7 | 1.2051 | 0.00855 | -0.0869 | 140.9474
7.5 | 1.2537 | 0.00902 | -0.086 | 138.9911
8 | 1.2966 | 0.00964 | -0.0842 | 134.5021
8.5 | 1.3371 | 0.01023 | -0.0819 | 130.7038
9 | 1.3598 | 0.0108 | -0.0763 | 125.9074
9.5 | 1.3863 | 0.01155 | -0.0719 | 120.026
10 | 1.4147 | 0.01245 | -0.0683 | 113.6305
10.5 | 1.4461 | 0.01336 | -0.0654 | 108.241
11 | 1.4747 | 0.01445 | -0.0623 | 102.0554
11.5 | 1.5037 | 0.01557 | -0.0595 | 96.5768
12 | 1.5314 | 0.0168 | -0.0567 | 91.1548
12.5 | 1.5603 | 0.01787 | -0.0542 | 87.3139
13 | 1.5853 | 0.01956 | -0.0517 | 81.0481
13.5 | 1.6117 | 0.02127 | -0.0495 | 75.7734
14 | 1.6349 | 0.02324 | -0.0472 | 70.3485
14.5 | 1.658 | 0.02536 | -0.0451 | 65.3785
15 | 1.6813 | 0.02758 | -0.0433 | 60.9608
15.5 | 1.7031 | 0.03001 | -0.0416 | 56.7511
16 | 1.7215 | 0.03278 | -0.0399 | 52.5168
16.5 | 1.7393 | 0.03575 | -0.0384 | 48.6517
17 | 1.7577 | 0.03874 | -0.0371 | 45.3717
17.5 | 1.7739 | 0.04206 | -0.036 | 42.1755
18 | 1.7856 | 0.04589 | -0.035 | 38.9104
18.5 | 1.798 | 0.04983 | -0.0344 | 36.0827
19 | 1.8108 | 0.05388 | -0.034 | 33.608
19.5 | 1.8224 | 0.05815 | -0.0339 | 31.3396
20 | 1.8307 | 0.06294 | -0.034 | 29.0864

## 141. Re 18M Mach 0.25 (1)
BIGFOIL.COM POLAR EXPORT
NACA63-517 a=0.6
NACA63-517 a=0.6 |  |  |  | Cl Max: | 1.643 | at alpha= | 12.5 | deg
JavaFoil+Calcfoil stall+Eppler ext transition |  |  |  | L/D Max: | 124.885 | at alpha= | 4.5 | deg
Re: | 18000000 |  |  | Cd Min: | 0.00562 | at alpha= | -1 | deg
Mach: | 0.25 |  |  | Cl=0 at alpha= | -3.4841 | deg
|  |  |  | @ Cl=0.1, Cd= | 0.0059634
|  |  |  | @ Cl=0.4, Cd= | 0.0056289
|  |  |  | @ Cl=0.6, Cd= | 0.0058619
alpha (deg) | Cl | Cd | Cm | Cl/Cd
-17 | -0.566 | 0.12282 | -0.033 | -4.606
-16.5 | -0.607 | 0.11328 | -0.034 | -5.356
-16 | -0.645 | 0.10224 | -0.036 | -6.309
-15.5 | -0.679 | 0.09282 | -0.038 | -7.311
-15 | -0.71 | 0.08128 | -0.041 | -8.738
-14.5 | -0.733 | 0.0738 | -0.043 | -9.937
-14 | -0.788 | 0.04287 | -0.05 | -18.377
-13.5 | -0.81 | 0.03284 | -0.053 | -24.671
-13 | -0.818 | 0.02822 | -0.054 | -28.975
-12.5 | -0.821 | 0.02315 | -0.056 | -35.472
-12 | -0.826 | 0.01684 | -0.058 | -49.086
-11.5 | -0.82 | 0.01343 | -0.06 | -61.042
-11 | -0.802 | 0.01153 | -0.061 | -69.545
-10.5 | -0.778 | 0.0098 | -0.063 | -79.445
-10 | -0.751 | 0.00893 | -0.064 | -84.147
-9.5 | -0.708 | 0.0079 | -0.065 | -89.613
-9 | -0.659 | 0.00768 | -0.066 | -85.771
-8.5 | -0.606 | 0.00737 | -0.066 | -82.245
-8 | -0.551 | 0.00713 | -0.067 | -77.309
-7.5 | -0.494 | 0.00678 | -0.068 | -72.854
-7 | -0.436 | 0.00658 | -0.068 | -66.27
-6.5 | -0.376 | 0.00637 | -0.069 | -59.101
-6 | -0.316 | 0.00674 | -0.069 | -46.832
-5.5 | -0.254 | 0.00601 | -0.07 | -42.301
-5 | -0.192 | 0.00652 | -0.071 | -29.446
-4.5 | -0.129 | 0.0064 | -0.071 | -20.176
-4 | -0.066 | 0.00632 | -0.072 | -10.439
-3.5 | -0.002 | 0.00624 | -0.073 | -0.398
-3 | 0.061 | 0.006 | -0.073 | 10.193
-2.5 | 0.125 | 0.00594 | -0.074 | 21.024
-2 | 0.189 | 0.00588 | -0.075 | 32.167
-1.5 | 0.253 | 0.00574 | -0.075 | 44.076
-1 | 0.317 | 0.00562 | -0.076 | 56.354
-0.5 | 0.381 | 0.00562 | -0.076 | 67.723
0 | 0.445 | 0.00565 | -0.077 | 78.664
0.5 | 0.508 | 0.00569 | -0.078 | 89.344
1 | 0.572 | 0.00577 | -0.078 | 99.142
1.5 | 0.636 | 0.00598 | -0.079 | 106.324
2 | 0.699 | 0.00627 | -0.08 | 111.552
2.5 | 0.763 | 0.00652 | -0.08 | 117.021
3 | 0.822 | 0.00682 | -0.081 | 120.461
3.5 | 0.885 | 0.00717 | -0.081 | 123.344
4 | 0.947 | 0.00759 | -0.082 | 124.779
4.5 | 1.002 | 0.00802 | -0.082 | 124.885
5 | 1.06 | 0.00858 | -0.082 | 123.463
5.5 | 1.117 | 0.00912 | -0.083 | 122.493
6 | 1.173 | 0.00969 | -0.083 | 121.083
6.5 | 1.228 | 0.01017 | -0.084 | 120.671
7 | 1.281 | 0.01074 | -0.084 | 119.302
7.5 | 1.331 | 0.01192 | -0.084 | 111.644
8 | 1.381 | 0.01254 | -0.085 | 110.071
8.5 | 1.427 | 0.01319 | -0.085 | 108.192
9 | 1.47 | 0.01394 | -0.086 | 105.457
9.5 | 1.511 | 0.01468 | -0.086 | 102.907
10 | 1.547 | 0.01552 | -0.086 | 99.678
10.5 | 1.579 | 0.01635 | -0.087 | 96.615
11 | 1.606 | 0.01737 | -0.087 | 92.488
11.5 | 1.625 | 0.01843 | -0.088 | 88.163
12 | 1.637 | 0.01964 | -0.088 | 83.371
12.5 | 1.643 | 0.02086 | -0.088 | 78.736
13 | 1.641 | 0.02203 | -0.089 | 74.513
13.5 | 1.632 | 0.02347 | -0.089 | 69.549
14 | 1.615 | 0.02503 | -0.089 | 64.512
14.5 | 1.584 | 0.02702 | -0.089 | 58.641
15 | 1.543 | 0.02907 | -0.09 | 53.083
15.5 | 1.494 | 0.03131 | -0.09 | 47.702
16 | 1.435 | 0.03348 | -0.09 | 42.865
16.5 | 1.369 | 0.03645 | -0.09 | 37.552
17 | 1.294 | 0.03998 | -0.09 | 32.372
17.5 | 1.215 | 0.04338 | -0.09 | 28.001

## 142. Re 18M Mach 0.25 (2)
BIGFOIL.COM POLAR EXPORT
NACA63-517 a=0.6
NACA63-517 a=0.6 |  |  |  | Cl Max: | 1.7961 | at alpha= | 20 | deg
XFOIL ncrit=9 |  |  |  | L/D Max: | 171.664 | at alpha= | 4 | deg
Re: | 18000000 |  |  | Cd Min: | 0.0812 | at alpha= | 20 | deg
Mach: | 0.25 |  |  | Cl=0 at alpha= | -3.5216 | deg
|  |  |  | @ Cl=0.1, Cd= | 0.0050652
|  |  |  | @ Cl=0.4, Cd= | 0.0042948
|  |  |  | @ Cl=0.6, Cd= | 0.0042374
alpha (deg) | Cl | Cd | Cm | Cl/Cd
-20 | -1.2901 | 0.06963 | -0.0817 | -18.5279
-19.5 | -1.3241 | 0.05864 | -0.0888 | -22.5802
-19 | -1.3555 | 0.04889 | -0.0943 | -27.7255
-18.5 | -1.3651 | 0.04214 | -0.0972 | -32.3944
-18 | -1.3793 | 0.03572 | -0.0991 | -38.6142
-17.5 | -1.3761 | 0.03104 | -0.0996 | -44.3331
-17 | -1.3753 | 0.02648 | -0.0996 | -51.9373
-16.5 | -1.372 | 0.02239 | -0.0988 | -61.2774
-16 | -1.3633 | 0.01926 | -0.0967 | -70.784
-15.5 | -1.3546 | 0.01703 | -0.0926 | -79.542
-15 | -1.3477 | 0.01564 | -0.0855 | -86.1701
-14.5 | -1.3074 | 0.01456 | -0.0824 | -89.794
-14 | -1.2607 | 0.01359 | -0.0801 | -92.7667
-13.5 | -1.2092 | 0.01276 | -0.0782 | -94.7649
-13 | -1.1551 | 0.01202 | -0.0768 | -96.0982
-12.5 | -1.0997 | 0.01129 | -0.0755 | -97.4048
-12 | -1.0434 | 0.01056 | -0.0745 | -98.8068
-11.5 | -0.9855 | 0.00992 | -0.0737 | -99.3448
-11 | -0.9319 | 0.00879 | -0.0726 | -106.0182
-10.5 | -0.8706 | 0.00841 | -0.0724 | -103.5196
-10 | -0.8095 | 0.00798 | -0.0722 | -101.4411
-9.5 | -0.7475 | 0.00765 | -0.0722 | -97.7124
-9 | -0.6853 | 0.00738 | -0.0723 | -92.8591
-8.5 | -0.6229 | 0.00709 | -0.0726 | -87.8561
-8 | -0.5608 | 0.00682 | -0.0728 | -82.2287
-7.5 | -0.4983 | 0.00658 | -0.0732 | -75.7295
-7 | -0.4356 | 0.0064 | -0.0737 | -68.0625
-6.5 | -0.3732 | 0.0062 | -0.0742 | -60.1935
-6 | -0.3105 | 0.00602 | -0.0748 | -51.5781
-5.5 | -0.248 | 0.00586 | -0.0755 | -42.3208
-5 | -0.1853 | 0.00572 | -0.0762 | -32.3951
-4.5 | -0.1226 | 0.00558 | -0.0769 | -21.9713
-4 | -0.0599 | 0.00546 | -0.0777 | -10.9707
-3.5 | 0.0027 | 0.00532 | -0.0786 | 0.50752
-3 | 0.0651 | 0.00516 | -0.0794 | 12.6163
-2.5 | 0.1277 | 0.00499 | -0.0804 | 25.5912
-2 | 0.1901 | 0.00487 | -0.0813 | 39.0349
-1.5 | 0.2526 | 0.00469 | -0.0823 | 53.8593
0 | 0.4391 | 0.00419 | -0.0853 | 104.7971
0.5 | 0.5016 | 0.00419 | -0.0863 | 119.7136
1 | 0.5639 | 0.00422 | -0.0873 | 133.6256
1.5 | 0.6262 | 0.00425 | -0.0882 | 147.3412
2 | 0.688 | 0.00437 | -0.0891 | 157.4371
2.5 | 0.7494 | 0.00455 | -0.0899 | 164.7033
3 | 0.8097 | 0.00481 | -0.0906 | 168.3368
3.5 | 0.8695 | 0.00508 | -0.0911 | 171.1614
4 | 0.9287 | 0.00541 | -0.0916 | 171.6636
4.5 | 0.9859 | 0.00584 | -0.0917 | 168.8185
5 | 1.037 | 0.00665 | -0.0909 | 155.9398
5.5 | 1.0884 | 0.00732 | -0.09 | 148.6885
6 | 1.141 | 0.00783 | -0.0893 | 145.7216
6.5 | 1.1919 | 0.00835 | -0.0882 | 142.7425
7 | 1.2394 | 0.00893 | -0.0865 | 138.7906
7.5 | 1.2847 | 0.00949 | -0.0844 | 135.3741
8 | 1.3074 | 0.01022 | -0.0782 | 127.9256
8.5 | 1.329 | 0.01115 | -0.0724 | 119.1928
9 | 1.3568 | 0.01219 | -0.0682 | 111.3043
9.5 | 1.3889 | 0.01324 | -0.0649 | 104.9018
10.5 | 1.45 | 0.01578 | -0.0585 | 91.8885
11 | 1.48 | 0.01717 | -0.0555 | 86.1969
11.5 | 1.5074 | 0.01874 | -0.0524 | 80.4376
12 | 1.5353 | 0.0203 | -0.0495 | 75.6305
13 | 1.5889 | 0.02402 | -0.0444 | 66.149
13.5 | 1.6147 | 0.02628 | -0.0421 | 61.4422
14 | 1.6364 | 0.02893 | -0.0398 | 56.5641
14.5 | 1.6606 | 0.03154 | -0.0378 | 52.6506
15 | 1.6811 | 0.03453 | -0.0358 | 48.6852
15.5 | 1.6992 | 0.03782 | -0.034 | 44.9286
16 | 1.7178 | 0.04121 | -0.0324 | 41.6841
16.5 | 1.7342 | 0.04496 | -0.0311 | 38.5721
17 | 1.7476 | 0.0491 | -0.0299 | 35.5927
17.5 | 1.7612 | 0.05343 | -0.0292 | 32.9628
18 | 1.773 | 0.05807 | -0.0287 | 30.5321
18.5 | 1.7843 | 0.06296 | -0.0285 | 28.3402
19 | 1.786 | 0.06908 | -0.0288 | 25.8541
19.5 | 1.7927 | 0.07487 | -0.0294 | 23.9442
20 | 1.7961 | 0.0812 | -0.0305 | 22.1195

## 143. Re 18M Mach 0.50 (1)
BIGFOIL.COM POLAR EXPORT
NACA63-517 a=0.6
NACA63-517 a=0.6 |  |  |  | Cl Max: | 1.531 | at alpha= | 9 | deg
JavaFoil+Calcfoil stall+Eppler ext transition |  |  |  | L/D Max: | 118.044 | at alpha= | 2 | deg
Re: | 18000000 |  |  | Cd Min: | 0.00591 | at alpha= | -1 | deg
Mach: | 0.5 |  |  | Cl=0 at alpha= | -3.4789 | deg
|  |  |  | @ Cl=0.1, Cd= | 0.0063611
|  |  |  | @ Cl=0.4, Cd= | 0.0059164
|  |  |  | @ Cl=0.6, Cd= | 0.0061276
alpha (deg) | Cl | Cd | Cm | Cl/Cd
-20 | -0.943 | 0.19106 | -0.036 | -4.938
-19.5 | -0.917 | 0.17123 | -0.037 | -5.357
-19 | -0.887 | 0.16897 | -0.036 | -5.252
-18.5 | -0.859 | 0.16362 | -0.036 | -5.248
-18 | -0.83 | 0.15898 | -0.036 | -5.22
-17.5 | -0.801 | 0.1558 | -0.036 | -5.14
-17 | -0.774 | 0.1377 | -0.037 | -5.623
-16.5 | -0.745 | 0.13269 | -0.037 | -5.611
-16 | -0.716 | 0.12344 | -0.037 | -5.799
-15.5 | -0.687 | 0.11693 | -0.037 | -5.877
-15 | -0.661 | 0.1067 | -0.038 | -6.194
-14.5 | -0.635 | 0.09642 | -0.04 | -6.586
-14 | -0.606 | 0.09083 | -0.04 | -6.673
-13.5 | -0.588 | 0.07419 | -0.047 | -7.929
-13 | -0.598 | 0.03938 | -0.058 | -15.192
-12.5 | -0.516 | 0.08605 | -0.037 | -5.995
-12 | -0.491 | 0.07505 | -0.041 | -6.54
-11.5 | -0.493 | 0.04316 | -0.057 | -11.42
-11 | -0.484 | 0.02637 | -0.063 | -18.339
-10.5 | -0.402 | 0.06788 | -0.039 | -5.922
-10 | -0.372 | 0.07079 | -0.036 | -5.252
-9.5 | -0.344 | 0.06239 | -0.039 | -5.52
-9 | -0.56 | 0.02297 | -0.065 | -24.377
-8.5 | -0.583 | 0.01285 | -0.071 | -45.329
-8 | -0.574 | 0.00845 | -0.075 | -67.986
-7.5 | -0.527 | 0.00794 | -0.075 | -66.38
-7 | -0.472 | 0.00745 | -0.076 | -63.388
-6.5 | -0.412 | 0.00711 | -0.077 | -57.898
-6 | -0.348 | 0.00739 | -0.078 | -47.025
-5.5 | -0.281 | 0.00718 | -0.078 | -39.154
-5 | -0.213 | 0.0069 | -0.079 | -30.886
-4.5 | -0.144 | 0.0068 | -0.08 | -21.121
-4 | -0.073 | 0.00666 | -0.08 | -11.032
-3.5 | -0.003 | 0.00657 | -0.081 | -0.422
-3 | 0.068 | 0.00645 | -0.082 | 10.587
-2.5 | 0.14 | 0.00625 | -0.083 | 22.336
-2 | 0.212 | 0.00617 | -0.083 | 34.274
-1.5 | 0.283 | 0.00606 | -0.084 | 46.655
-1 | 0.354 | 0.00591 | -0.085 | 59.945
-0.5 | 0.426 | 0.00592 | -0.085 | 71.936
0 | 0.497 | 0.00598 | -0.086 | 83.096
0.5 | 0.568 | 0.00606 | -0.087 | 93.845
1 | 0.639 | 0.00621 | -0.088 | 102.959
1.5 | 0.711 | 0.00643 | -0.088 | 110.48
2 | 0.778 | 0.00659 | -0.089 | 118.044
2.5 | 0.845 | 0.00735 | -0.089 | 114.928
3 | 0.905 | 0.0078 | -0.089 | 116.043
3.5 | 0.971 | 0.00827 | -0.09 | 117.442
4 | 1.037 | 0.00887 | -0.09 | 116.858
4.5 | 1.102 | 0.00961 | -0.091 | 114.698
5 | 1.165 | 0.01045 | -0.091 | 111.469
5.5 | 1.228 | 0.01134 | -0.091 | 108.31
6 | 1.287 | 0.01212 | -0.092 | 106.248
6.5 | 1.344 | 0.01293 | -0.092 | 103.96
7 | 1.395 | 0.01468 | -0.093 | 94.973
7.5 | 1.443 | 0.0157 | -0.093 | 91.872
8 | 1.485 | 0.01681 | -0.093 | 88.352
8.5 | 1.516 | 0.01805 | -0.094 | 83.997
9 | 1.531 | 0.0195 | -0.094 | 78.549
9.5 | 1.523 | 0.02115 | -0.095 | 72.041
10 | 1.473 | 0.02321 | -0.095 | 63.448
10.5 | 1.295 | 0.02604 | -0.095 | 49.733
11 | 0.949 | 0.03134 | -0.095 | 30.29
11.5 | 0.982 | 0.03127 | -0.096 | 31.401
12 | 1.002 | 0.03785 | -0.095 | 26.468
12.5 | 1.041 | 0.03457 | -0.096 | 30.119
13 | 1.067 | 0.03927 | -0.096 | 27.159
13.5 | 1.097 | 0.03997 | -0.097 | 27.436
14 | 1.123 | 0.04427 | -0.097 | 25.359

## 144. Re 18M Mach 0.50 (2)
BIGFOIL.COM POLAR EXPORT
NACA63-517 a=0.6
NACA63-517 a=0.6 |  |  |  | Cl Max: | 1.648 | at alpha= | 14.5 | deg
XFOIL ncrit=9 |  |  |  | L/D Max: | 194.111 | at alpha= | 3.5 | deg
Re: | 18000000 |  |  | Cd Min: | 0.18933 | at alpha= | 19.5 | deg
Mach: | 0.5 |  |  | Cl=0 at alpha= | -3.5272 | deg
|  |  |  | @ Cl=0.1, Cd= | 0.0053777
|  |  |  | @ Cl=0.4, Cd= | 0.0045585
|  |  |  | @ Cl=0.6, Cd= | 0.0043307
alpha (deg) | Cl | Cd | Cm | Cl/Cd
-15 | -0.6928 | 0.09777 | -0.0772 | -7.086
-14.5 | -0.7079 | 0.08714 | -0.0851 | -8.1237
-14 | -0.7215 | 0.07694 | -0.0924 | -9.3774
-13.5 | -0.7339 | 0.06697 | -0.0992 | -10.9586
-13 | -0.7527 | 0.05677 | -0.1064 | -13.2588
-12.5 | -0.7814 | 0.04662 | -0.1134 | -16.761
-12 | -0.8124 | 0.03772 | -0.1183 | -21.5376
-11.5 | -0.8432 | 0.02994 | -0.1211 | -28.163
-11 | -0.879 | 0.02266 | -0.122 | -38.7908
-10.5 | -0.9164 | 0.01677 | -0.119 | -54.6452
-10 | -0.9497 | 0.01278 | -0.1087 | -74.3114
-9.5 | -0.9139 | 0.00968 | -0.1016 | -94.4112
-9 | -0.837 | 0.00875 | -0.0978 | -95.6571
-8.5 | -0.7568 | 0.00825 | -0.0952 | -91.7333
-8 | -0.6773 | 0.00782 | -0.0932 | -86.6113
-7.5 | -0.5993 | 0.00741 | -0.0916 | -80.8772
-7 | -0.5218 | 0.00707 | -0.0904 | -73.8048
-6.5 | -0.4449 | 0.00677 | -0.0897 | -65.7164
-6 | -0.3686 | 0.00654 | -0.0892 | -56.3609
-5.5 | -0.2932 | 0.00629 | -0.089 | -46.6137
-5 | -0.2181 | 0.00609 | -0.0891 | -35.8128
-4.5 | -0.1437 | 0.00592 | -0.0894 | -24.2736
-4 | -0.0695 | 0.00574 | -0.0898 | -12.108
-3.5 | 0.004 | 0.00561 | -0.0904 | 0.71301
-3 | 0.0774 | 0.00544 | -0.0912 | 14.2279
-2.5 | 0.15 | 0.00524 | -0.092 | 28.626
-2 | 0.2227 | 0.00506 | -0.093 | 44.0119
-1.5 | 0.2951 | 0.00489 | -0.094 | 60.3476
-1 | 0.3675 | 0.00469 | -0.0951 | 78.3582
-0.5 | 0.4392 | 0.0044 | -0.0963 | 99.8182
0 | 0.5119 | 0.0043 | -0.0974 | 119.0465
0.5 | 0.5845 | 0.00432 | -0.0985 | 135.3009
1 | 0.6568 | 0.00437 | -0.0996 | 150.2975
1.5 | 0.7297 | 0.00441 | -0.1006 | 165.4649
2 | 0.8026 | 0.00451 | -0.1016 | 177.9601
2.5 | 0.8749 | 0.00467 | -0.1024 | 187.3448
3 | 0.9461 | 0.00488 | -0.1029 | 193.873
3.5 | 1.0152 | 0.00523 | -0.103 | 194.1109
4 | 1.083 | 0.00562 | -0.1027 | 192.7046
4.5 | 1.1462 | 0.00618 | -0.1016 | 185.4693
5 | 1.1993 | 0.00702 | -0.0988 | 170.8405
5.5 | 1.2379 | 0.00807 | -0.0936 | 153.3953
6 | 1.2383 | 0.00941 | -0.0823 | 131.594
6.5 | 1.2552 | 0.01118 | -0.075 | 112.2719
7 | 1.2853 | 0.01281 | -0.0699 | 100.3357
7.5 | 1.3093 | 0.01487 | -0.0643 | 88.0498
8 | 1.3305 | 0.0172 | -0.0589 | 77.3547
8.5 | 1.3469 | 0.01997 | -0.0535 | 67.4462
9 | 1.3713 | 0.02253 | -0.049 | 60.8655
9.5 | 1.4014 | 0.02505 | -0.0452 | 55.9441
10 | 1.4305 | 0.02783 | -0.0416 | 51.4014
10.5 | 1.4601 | 0.03073 | -0.0383 | 47.5138
11 | 1.4901 | 0.03382 | -0.0351 | 44.0597
11.5 | 1.5174 | 0.03724 | -0.0321 | 40.7465
12.5 | 1.5714 | 0.04449 | -0.0265 | 35.3203
13 | 1.5996 | 0.04829 | -0.0243 | 33.1249
13.5 | 1.6219 | 0.05285 | -0.022 | 30.6887
14 | 1.6408 | 0.05799 | -0.02 | 28.2945
14.5 | 1.648 | 0.06444 | -0.0186 | 25.5742
15 | 1.6387 | 0.0727 | -0.0183 | 22.5406
15.5 | 1.6151 | 0.08287 | -0.0198 | 19.4896
16 | 1.5834 | 0.09453 | -0.0231 | 16.7502
16.5 | 1.551 | 0.10694 | -0.0278 | 14.5035
17 | 1.5196 | 0.11985 | -0.0337 | 12.6792
17.5 | 1.4802 | 0.1344 | -0.0418 | 11.0134
18 | 1.4478 | 0.14851 | -0.0504 | 9.7488
18.5 | 1.4229 | 0.16205 | -0.0592 | 8.7806
19 | 1.3989 | 0.17585 | -0.0688 | 7.9551
19.5 | 1.3788 | 0.18933 | -0.0785 | 7.2825

## 145. Re 20M Mach 0.00 (1)
BIGFOIL.COM POLAR EXPORT
NACA63-517 a=0.6
NACA63-517 a=0.6 |  |  |  | Cl Max: | 1.698 | at alpha= | 14 | deg
JavaFoil+Calcfoil stall+Eppler ext transition |  |  |  | L/D Max: | 132.228 | at alpha= | 5 | deg
Re: | 20000000 |  |  | Cd Min: | 0.0056 | at alpha= | -0.5 | deg
Mach: | 0 |  |  | Cl=0 at alpha= | -3.4836 | deg
|  |  |  | @ Cl=0.1, Cd= | 0.0058703
|  |  |  | @ Cl=0.4, Cd= | 0.0056102
|  |  |  | @ Cl=0.6, Cd= | 0.0059157
alpha (deg) | Cl | Cd | Cm | Cl/Cd
-20 | -0.766 | 0.13881 | -0.033 | -5.522
-19.5 | -0.784 | 0.13017 | -0.034 | -6.02
-19 | -0.8 | 0.12151 | -0.035 | -6.584
-18.5 | -0.821 | 0.10647 | -0.037 | -7.712
-18 | -0.839 | 0.09558 | -0.039 | -8.773
-17.5 | -0.851 | 0.08882 | -0.04 | -9.581
-17 | -0.885 | 0.06395 | -0.044 | -13.832
-16.5 | -0.901 | 0.05315 | -0.046 | -16.96
-16 | -0.913 | 0.04508 | -0.048 | -20.254
-15.5 | -0.918 | 0.04007 | -0.049 | -22.911
-15 | -0.926 | 0.03225 | -0.05 | -28.722
-14.5 | -0.926 | 0.02758 | -0.052 | -33.58
-14 | -0.923 | 0.02353 | -0.053 | -39.237
-13.5 | -0.916 | 0.01994 | -0.054 | -45.941
-13 | -0.912 | 0.01537 | -0.056 | -59.324
-12.5 | -0.897 | 0.01313 | -0.057 | -68.309
-12 | -0.877 | 0.01154 | -0.058 | -76.018
-11.5 | -0.852 | 0.00959 | -0.06 | -88.895
-11 | -0.829 | 0.00905 | -0.061 | -91.541
-10.5 | -0.788 | 0.00794 | -0.062 | -99.286
-10 | -0.744 | 0.00766 | -0.062 | -97.14
-9.5 | -0.697 | 0.00751 | -0.063 | -92.87
-9 | -0.646 | 0.0072 | -0.064 | -89.766
-8.5 | -0.593 | 0.00701 | -0.064 | -84.554
-8 | -0.538 | 0.00676 | -0.065 | -79.609
-7.5 | -0.481 | 0.00654 | -0.065 | -73.573
-7 | -0.424 | 0.00636 | -0.066 | -66.649
-6.5 | -0.366 | 0.00617 | -0.067 | -59.272
-6 | -0.306 | 0.00654 | -0.067 | -46.884
-5.5 | -0.247 | 0.00584 | -0.068 | -42.209
-5 | -0.186 | 0.00637 | -0.068 | -29.236
-4.5 | -0.125 | 0.00626 | -0.069 | -20.004
-4 | -0.064 | 0.00618 | -0.07 | -10.333
-3.5 | -0.002 | 0.00607 | -0.07 | -0.396
-3 | 0.059 | 0.00591 | -0.071 | 10.029
-2.5 | 0.121 | 0.00585 | -0.072 | 20.692
-2 | 0.183 | 0.00579 | -0.072 | 31.652
-1.5 | 0.245 | 0.00569 | -0.073 | 43.057
-1 | 0.307 | 0.00564 | -0.073 | 54.434
-0.5 | 0.369 | 0.0056 | -0.074 | 65.791
0 | 0.43 | 0.00562 | -0.075 | 76.632
0.5 | 0.492 | 0.00568 | -0.075 | 86.597
1 | 0.554 | 0.00578 | -0.076 | 95.825
1.5 | 0.615 | 0.00596 | -0.076 | 103.249
2 | 0.677 | 0.00615 | -0.077 | 110.148
2.5 | 0.739 | 0.00638 | -0.078 | 115.821
3 | 0.796 | 0.0066 | -0.078 | 120.586
3.5 | 0.857 | 0.00691 | -0.079 | 124.02
4 | 0.917 | 0.00735 | -0.079 | 124.903
4.5 | 0.978 | 0.00776 | -0.08 | 125.953
5 | 1.033 | 0.00781 | -0.08 | 132.228
5.5 | 1.088 | 0.00861 | -0.081 | 126.319
6 | 1.143 | 0.00906 | -0.081 | 126.172
6.5 | 1.196 | 0.00946 | -0.081 | 126.514
7 | 1.249 | 0.00995 | -0.082 | 125.432
7.5 | 1.298 | 0.01095 | -0.082 | 118.569
8 | 1.348 | 0.01147 | -0.082 | 117.523
8.5 | 1.396 | 0.01203 | -0.083 | 116.011
9 | 1.441 | 0.01261 | -0.083 | 114.274
9.5 | 1.483 | 0.01325 | -0.084 | 111.961
10 | 1.523 | 0.01388 | -0.084 | 109.752
10.5 | 1.56 | 0.01459 | -0.084 | 106.918
11 | 1.594 | 0.01539 | -0.085 | 103.559
11.5 | 1.622 | 0.01623 | -0.085 | 99.931
12 | 1.646 | 0.0171 | -0.086 | 96.254
12.5 | 1.665 | 0.01811 | -0.086 | 91.972
13 | 1.681 | 0.01911 | -0.086 | 87.958
13.5 | 1.692 | 0.02022 | -0.087 | 83.669
14 | 1.698 | 0.02143 | -0.087 | 79.235
14.5 | 1.697 | 0.02261 | -0.087 | 75.058
15 | 1.69 | 0.02401 | -0.088 | 70.387
15.5 | 1.677 | 0.02566 | -0.088 | 65.36
16 | 1.661 | 0.02738 | -0.088 | 60.654
16.5 | 1.639 | 0.02889 | -0.088 | 56.751
17 | 1.615 | 0.0307 | -0.088 | 52.597
17.5 | 1.586 | 0.03291 | -0.089 | 48.195
18 | 1.554 | 0.03505 | -0.089 | 44.336
18.5 | 1.519 | 0.03779 | -0.089 | 40.189
19 | 1.482 | 0.04036 | -0.089 | 36.717

## 146. Re 20M Mach 0.00 (2)
BIGFOIL.COM POLAR EXPORT
NACA63-517 a=0.6
NACA63-517 a=0.6 |  |  |  | Cl Max: | 1.8464 | at alpha= | 20 | deg
XFOIL ncrit=9 |  |  |  | L/D Max: | 164.879 | at alpha= | 4 | deg
Re: | 20000000 |  |  | Cd Min: | 0.0586 | at alpha= | 20 | deg
Mach: | 0 |  |  | Cl=0 at alpha= | -3.5184 | deg
|  |  |  | @ Cl=0.1, Cd= | 0.0049511
|  |  |  | @ Cl=0.4, Cd= | 0.0042376
|  |  |  | @ Cl=0.6, Cd= | 0.0042311
alpha (deg) | Cl | Cd | Cm | Cl/Cd
-20 | -1.5163 | 0.03102 | -0.0846 | -48.8814
-19.5 | -1.5129 | 0.02706 | -0.0848 | -55.9091
-19 | -1.5079 | 0.02349 | -0.0844 | -64.1933
-18.5 | -1.4933 | 0.02096 | -0.0835 | -71.2452
-18 | -1.483 | 0.0186 | -0.0813 | -79.7312
-17.5 | -1.4704 | 0.01698 | -0.0779 | -86.596
-17 | -1.4652 | 0.01584 | -0.0715 | -92.5
-16.5 | -1.4301 | 0.01495 | -0.0694 | -95.6589
-16 | -1.389 | 0.01417 | -0.068 | -98.024
-15.5 | -1.3445 | 0.01346 | -0.0669 | -99.8886
-15 | -1.2975 | 0.0128 | -0.0662 | -101.3672
-14.5 | -1.2488 | 0.01219 | -0.0656 | -102.4446
-14 | -1.1989 | 0.01155 | -0.0652 | -103.8009
-13.5 | -1.1479 | 0.01095 | -0.0649 | -104.8311
-13 | -1.0957 | 0.01039 | -0.0648 | -105.4572
-12.5 | -1.0427 | 0.00984 | -0.0648 | -105.9654
-12 | -0.9926 | 0.00887 | -0.0644 | -111.9053
-11.5 | -0.9373 | 0.00843 | -0.0646 | -111.1862
-11 | -0.8808 | 0.00809 | -0.065 | -108.8752
-10.5 | -0.8241 | 0.00774 | -0.0654 | -106.4729
-10 | -0.7665 | 0.00745 | -0.0659 | -102.8859
-9.5 | -0.7085 | 0.00722 | -0.0665 | -98.1302
-9 | -0.6502 | 0.00698 | -0.0671 | -93.1519
-8.5 | -0.5919 | 0.00673 | -0.0677 | -87.9495
-8 | -0.5333 | 0.0065 | -0.0683 | -82.0462
-7.5 | -0.4743 | 0.00633 | -0.069 | -74.9289
-7 | -0.4152 | 0.00615 | -0.0698 | -67.5122
-6.5 | -0.356 | 0.00598 | -0.0705 | -59.5318
-6 | -0.2966 | 0.00583 | -0.0713 | -50.8748
-5.5 | -0.237 | 0.00568 | -0.0721 | -41.7254
-5 | -0.1774 | 0.00556 | -0.0729 | -31.9065
-4.5 | -0.1175 | 0.00544 | -0.0738 | -21.5993
-4 | -0.0577 | 0.00534 | -0.0746 | -10.8052
-3.5 | 0.0022 | 0.00518 | -0.0755 | 0.42471
-3 | 0.0619 | 0.00504 | -0.0764 | 12.2817
-2.5 | 0.1219 | 0.0049 | -0.0773 | 24.8776
-2 | 0.1817 | 0.00478 | -0.0783 | 38.0126
-1.5 | 0.2416 | 0.00466 | -0.0792 | 51.8455
-1 | 0.3014 | 0.00453 | -0.0802 | 66.5342
-0.5 | 0.3608 | 0.00431 | -0.0811 | 83.7123
0 | 0.4204 | 0.0042 | -0.0821 | 100.0952
0.5 | 0.4804 | 0.00416 | -0.0831 | 115.4808
1 | 0.5402 | 0.00418 | -0.084 | 129.2344
1.5 | 0.5996 | 0.00423 | -0.085 | 141.7494
2 | 0.6584 | 0.00439 | -0.0858 | 149.9772
2.5 | 0.717 | 0.00457 | -0.0866 | 156.8928
3 | 0.7748 | 0.00481 | -0.0873 | 161.0811
4 | 0.8887 | 0.00539 | -0.0884 | 164.8794
4.5 | 0.9429 | 0.00588 | -0.0886 | 160.3571
5 | 0.9927 | 0.00666 | -0.0881 | 149.0541
5.5 | 1.0458 | 0.00709 | -0.0881 | 147.5035
6 | 1.0981 | 0.00753 | -0.0879 | 145.83
6.5 | 1.1501 | 0.00793 | -0.0877 | 145.0315
7 | 1.2003 | 0.00839 | -0.0872 | 143.0632
7.5 | 1.248 | 0.0089 | -0.0863 | 140.2247
8 | 1.2928 | 0.00946 | -0.0849 | 136.6596
8.5 | 1.3354 | 0.01001 | -0.0831 | 133.4066
9 | 1.3735 | 0.01049 | -0.0805 | 130.9342
9.5 | 1.3942 | 0.01109 | -0.0747 | 125.7169
10 | 1.4222 | 0.01186 | -0.0708 | 119.9157
10.5 | 1.4513 | 0.01275 | -0.0676 | 113.8275
11 | 1.4809 | 0.01371 | -0.0646 | 108.016
11.5 | 1.5101 | 0.01476 | -0.0618 | 102.3103
12 | 1.5393 | 0.01585 | -0.0592 | 97.1167
12.5 | 1.5665 | 0.01699 | -0.0564 | 92.2013
13 | 1.5921 | 0.01836 | -0.0538 | 86.7157
13.5 | 1.6194 | 0.0199 | -0.0517 | 81.3769
14 | 1.6418 | 0.0218 | -0.0492 | 75.3119
14.5 | 1.6662 | 0.0237 | -0.0472 | 70.3038
15 | 1.6903 | 0.02571 | -0.0454 | 65.7448
15.5 | 1.712 | 0.028 | -0.0436 | 61.1429
16 | 1.7308 | 0.03059 | -0.0418 | 56.5806
16.5 | 1.7497 | 0.0333 | -0.0403 | 52.5435
17 | 1.7686 | 0.03612 | -0.039 | 48.9646
17.5 | 1.7848 | 0.03924 | -0.0378 | 45.4842
18 | 1.7974 | 0.04282 | -0.0367 | 41.9757
18.5 | 1.8111 | 0.04642 | -0.0359 | 39.0155
19 | 1.8246 | 0.0502 | -0.0354 | 36.3466
19.5 | 1.8373 | 0.05415 | -0.0351 | 33.9298
20 | 1.8464 | 0.0586 | -0.0351 | 31.5085

## 147. Re 20M Mach 0.10 (1)
BIGFOIL.COM POLAR EXPORT
NACA63-517 a=0.6
NACA63-517 a=0.6 |  |  |  | Cl Max: | 1.69 | at alpha= | 14 | deg
JavaFoil+Calcfoil stall+Eppler ext transition |  |  |  | L/D Max: | 138.256 | at alpha= | 5 | deg
Re: | 20000000 |  |  | Cd Min: | 0.0056 | at alpha= | -0.5 | deg
Mach: | 0.1 |  |  | Cl=0 at alpha= | -3.4839 | deg
|  |  |  | @ Cl=0.1, Cd= | 0.0058713
|  |  |  | @ Cl=0.4, Cd= | 0.0056095
|  |  |  | @ Cl=0.6, Cd= | 0.0059418
alpha (deg) | Cl | Cd | Cm | Cl/Cd
-19.5 | -0.737 | 0.13611 | -0.033 | -5.411
-19 | -0.758 | 0.1235 | -0.035 | -6.141
-18.5 | -0.778 | 0.1145 | -0.036 | -6.791
-18 | -0.8 | 0.1004 | -0.038 | -7.972
-17.5 | -0.811 | 0.09824 | -0.038 | -8.257
-17 | -0.842 | 0.0755 | -0.043 | -11.156
-16.5 | -0.866 | 0.06072 | -0.045 | -14.264
-16 | -0.884 | 0.04983 | -0.047 | -17.751
-15.5 | -0.892 | 0.04433 | -0.048 | -20.131
-15 | -0.905 | 0.03531 | -0.05 | -25.628
-14.5 | -0.909 | 0.02962 | -0.051 | -30.699
-14 | -0.907 | 0.02586 | -0.053 | -35.072
-13.5 | -0.904 | 0.02135 | -0.054 | -42.362
-13 | -0.903 | 0.01628 | -0.056 | -55.451
-12.5 | -0.89 | 0.01377 | -0.057 | -64.663
-12 | -0.873 | 0.01179 | -0.059 | -74.073
-11.5 | -0.85 | 0.00977 | -0.06 | -86.987
-11 | -0.822 | 0.01014 | -0.061 | -81.039
-10.5 | -0.789 | 0.00803 | -0.062 | -98.303
-10 | -0.746 | 0.00825 | -0.063 | -90.423
-9.5 | -0.699 | 0.00754 | -0.063 | -92.737
-9 | -0.649 | 0.00728 | -0.064 | -89.047
-8.5 | -0.595 | 0.00708 | -0.064 | -84.059
-8 | -0.54 | 0.00678 | -0.065 | -79.684
-7.5 | -0.483 | 0.00656 | -0.066 | -73.687
-7 | -0.426 | 0.00638 | -0.066 | -66.788
-6.5 | -0.367 | 0.00618 | -0.067 | -59.432
-6 | -0.308 | 0.00655 | -0.068 | -47.011
-5.5 | -0.248 | 0.00588 | -0.068 | -42.13
-5 | -0.187 | 0.00636 | -0.069 | -29.414
-4.5 | -0.126 | 0.00629 | -0.069 | -19.992
-4 | -0.064 | 0.00618 | -0.07 | -10.388
-3.5 | -0.002 | 0.00611 | -0.071 | -0.396
-3 | 0.06 | 0.00591 | -0.071 | 10.07
-2.5 | 0.122 | 0.00585 | -0.072 | 20.795
-2 | 0.184 | 0.00582 | -0.073 | 31.632
-1.5 | 0.246 | 0.00569 | -0.073 | 43.288
-1 | 0.308 | 0.00564 | -0.074 | 54.691
-0.5 | 0.37 | 0.0056 | -0.074 | 66.127
0 | 0.433 | 0.00562 | -0.075 | 76.978
0.5 | 0.495 | 0.00568 | -0.076 | 87.025
1 | 0.557 | 0.00581 | -0.076 | 95.847
1.5 | 0.619 | 0.006 | -0.077 | 103.168
2 | 0.68 | 0.0062 | -0.077 | 109.763
2.5 | 0.742 | 0.00643 | -0.078 | 115.377
3 | 0.8 | 0.00661 | -0.079 | 121.053
3.5 | 0.861 | 0.00692 | -0.079 | 124.417
4 | 0.922 | 0.00735 | -0.08 | 125.498
4.5 | 0.983 | 0.00779 | -0.081 | 126.202
5 | 1.037 | 0.0075 | -0.081 | 138.256
5.5 | 1.092 | 0.00868 | -0.081 | 125.855
6 | 1.148 | 0.00913 | -0.081 | 125.688
6.5 | 1.201 | 0.00955 | -0.082 | 125.816
7 | 1.254 | 0.01004 | -0.082 | 124.822
7.5 | 1.304 | 0.01107 | -0.082 | 117.761
8 | 1.353 | 0.0116 | -0.083 | 116.713
8.5 | 1.401 | 0.01217 | -0.083 | 115.124
9 | 1.446 | 0.01279 | -0.084 | 113.068
9.5 | 1.488 | 0.01341 | -0.084 | 110.916
10 | 1.527 | 0.01406 | -0.084 | 108.614
10.5 | 1.564 | 0.0148 | -0.085 | 105.678
11 | 1.597 | 0.01562 | -0.085 | 102.237
11.5 | 1.624 | 0.01648 | -0.086 | 98.523
12 | 1.646 | 0.01738 | -0.086 | 94.73
12.5 | 1.664 | 0.01841 | -0.086 | 90.413
13 | 1.677 | 0.01947 | -0.087 | 86.175
13.5 | 1.686 | 0.02061 | -0.087 | 81.803
14 | 1.69 | 0.02187 | -0.087 | 77.256
14.5 | 1.686 | 0.0231 | -0.088 | 72.986
15 | 1.674 | 0.02472 | -0.088 | 67.74
15.5 | 1.659 | 0.0263 | -0.088 | 63.063
16 | 1.637 | 0.02811 | -0.088 | 58.245
16.5 | 1.612 | 0.0297 | -0.089 | 54.252
17 | 1.582 | 0.03159 | -0.089 | 50.066
17.5 | 1.548 | 0.03393 | -0.089 | 45.61
18 | 1.511 | 0.03627 | -0.089 | 41.647
18.5 | 1.47 | 0.03919 | -0.089 | 37.505
19 | 1.427 | 0.04194 | -0.089 | 34.036

## 148. Re 20M Mach 0.10 (2)
BIGFOIL.COM POLAR EXPORT
NACA63-517 a=0.6
NACA63-517 a=0.6 |  |  |  | Cl Max: | 1.8413 | at alpha= | 20 | deg
XFOIL ncrit=9 |  |  |  | L/D Max: | 165.667 | at alpha= | 4 | deg
Re: | 20000000 |  |  | Cd Min: | 0.06166 | at alpha= | 20 | deg
Mach: | 0.1 |  |  | Cl=0 at alpha= | -3.5182 | deg
|  |  |  | @ Cl=0.1, Cd= | 0.0049627
|  |  |  | @ Cl=0.4, Cd= | 0.0042642
|  |  |  | @ Cl=0.6, Cd= | 0.0042269
alpha (deg) | Cl | Cd | Cm | Cl/Cd
-20 | -1.4883 | 0.03544 | -0.0866 | -41.9949
-19.5 | -1.4903 | 0.03076 | -0.0874 | -48.4493
-19 | -1.4929 | 0.02628 | -0.0875 | -56.8075
-18.5 | -1.4773 | 0.02345 | -0.0871 | -62.9979
-18 | -1.4711 | 0.02033 | -0.0857 | -72.361
-17.5 | -1.4537 | 0.0184 | -0.0836 | -79.0054
-17 | -1.4491 | 0.0166 | -0.0789 | -87.2952
-16.5 | -1.4364 | 0.0155 | -0.0731 | -92.671
-16 | -1.3982 | 0.01461 | -0.0711 | -95.7016
-15.5 | -1.3548 | 0.01382 | -0.0697 | -98.0318
-15 | -1.3083 | 0.01311 | -0.0686 | -99.7941
-14.5 | -1.2595 | 0.01246 | -0.0678 | -101.0835
-14 | -1.2091 | 0.01183 | -0.0672 | -102.2063
-13.5 | -1.1576 | 0.0112 | -0.0668 | -103.3571
-13 | -1.1049 | 0.01062 | -0.0665 | -104.0395
-12.5 | -1.0516 | 0.01004 | -0.0663 | -104.741
-12 | -0.999 | 0.00928 | -0.066 | -107.6509
-11 | -0.8886 | 0.00818 | -0.0661 | -108.6308
-10.5 | -0.8313 | 0.00781 | -0.0664 | -106.4405
-10 | -0.7731 | 0.00751 | -0.0668 | -102.9427
-9.5 | -0.7145 | 0.00726 | -0.0673 | -98.416
-9 | -0.6556 | 0.00702 | -0.0678 | -93.3903
-8.5 | -0.5966 | 0.00677 | -0.0684 | -88.1241
-8 | -0.5376 | 0.00653 | -0.069 | -82.3277
-7.5 | -0.478 | 0.00635 | -0.0697 | -75.2756
-7 | -0.4184 | 0.00618 | -0.0704 | -67.7023
-6.5 | -0.3587 | 0.006 | -0.0711 | -59.7833
-6 | -0.2988 | 0.00585 | -0.0718 | -51.0769
-5.5 | -0.2387 | 0.00569 | -0.0726 | -41.9508
-5 | -0.1786 | 0.00557 | -0.0734 | -32.0646
-4.5 | -0.1183 | 0.00545 | -0.0743 | -21.7064
-4 | -0.0581 | 0.00535 | -0.0751 | -10.8598
-3.5 | 0.0022 | 0.0052 | -0.076 | 0.42308
-3 | 0.0624 | 0.00505 | -0.0769 | 12.3564
-2.5 | 0.1227 | 0.00491 | -0.0778 | 24.9898
-2 | 0.183 | 0.00478 | -0.0787 | 38.2845
-1.5 | 0.2433 | 0.00466 | -0.0797 | 52.2103
-1 | 0.3035 | 0.00453 | -0.0806 | 66.9978
-0.5 | 0.3633 | 0.00431 | -0.0816 | 84.2923
0.5 | 0.4836 | 0.00416 | -0.0836 | 116.25
1 | 0.5438 | 0.00418 | -0.0845 | 130.0957
1.5 | 0.6037 | 0.00423 | -0.0855 | 142.7187
2 | 0.6629 | 0.00439 | -0.0863 | 151.0023
2.5 | 0.7219 | 0.00456 | -0.0871 | 158.3114
3 | 0.78 | 0.00482 | -0.0878 | 161.8257
3.5 | 0.8376 | 0.0051 | -0.0884 | 164.2353
4 | 0.8946 | 0.0054 | -0.0889 | 165.6667
4.5 | 0.9492 | 0.00588 | -0.0891 | 161.4286
5 | 0.9991 | 0.00668 | -0.0885 | 149.5659
5.5 | 1.0524 | 0.00712 | -0.0884 | 147.809
6 | 1.1048 | 0.00758 | -0.0882 | 145.752
6.5 | 1.1569 | 0.00798 | -0.0879 | 144.9749
7 | 1.2071 | 0.00845 | -0.0872 | 142.8521
7.5 | 1.2545 | 0.00897 | -0.0862 | 139.8551
8 | 1.2988 | 0.00955 | -0.0845 | 136
8.5 | 1.3402 | 0.01012 | -0.0824 | 132.4308
9 | 1.3676 | 0.01063 | -0.0776 | 128.6548
9.5 | 1.3935 | 0.01132 | -0.073 | 123.1007
10 | 1.4226 | 0.01215 | -0.0694 | 117.0864
10.5 | 1.4519 | 0.01311 | -0.0661 | 110.7475
11 | 1.4822 | 0.01413 | -0.0632 | 104.8974
11.5 | 1.5107 | 0.01527 | -0.0603 | 98.9325
12 | 1.5397 | 0.01644 | -0.0577 | 93.6557
12.5 | 1.5663 | 0.01766 | -0.0548 | 88.692
13 | 1.5923 | 0.01911 | -0.0523 | 83.3229
13.5 | 1.6193 | 0.02076 | -0.0501 | 78.001
14 | 1.6413 | 0.02278 | -0.0476 | 72.05
14.5 | 1.6659 | 0.02479 | -0.0456 | 67.2005
15 | 1.6895 | 0.02694 | -0.0438 | 62.7134
15.5 | 1.7104 | 0.02941 | -0.042 | 58.1571
16 | 1.7291 | 0.03213 | -0.0402 | 53.8157
16.5 | 1.7489 | 0.03489 | -0.0388 | 50.1261
17 | 1.7678 | 0.0378 | -0.0374 | 46.7672
17.5 | 1.7836 | 0.0411 | -0.0362 | 43.3966
18 | 1.796 | 0.04484 | -0.0352 | 40.0535
18.5 | 1.811 | 0.04846 | -0.0345 | 37.371
19 | 1.8228 | 0.05255 | -0.0341 | 34.687
19.5 | 1.8359 | 0.05659 | -0.0338 | 32.4421
20 | 1.8413 | 0.06166 | -0.0339 | 29.8621

## 149. Re 20M Mach 0.25 (1)
BIGFOIL.COM POLAR EXPORT
NACA63-517 a=0.6
NACA63-517 a=0.6 |  |  |  | Cl Max: | 1.644 | at alpha= | 12.5 | deg
JavaFoil+Calcfoil stall+Eppler ext transition |  |  |  | L/D Max: | 135.47 | at alpha= | 4.5 | deg
Re: | 20000000 |  |  | Cd Min: | 0.00566 | at alpha= | -0.5 | deg
Mach: | 0.25 |  |  | Cl=0 at alpha= | -3.4841 | deg
|  |  |  | @ Cl=0.1, Cd= | 0.0059434
|  |  |  | @ Cl=0.4, Cd= | 0.005663
|  |  |  | @ Cl=0.6, Cd= | 0.0059575
alpha (deg) | Cl | Cd | Cm | Cl/Cd
-17 | -0.566 | 0.1219 | -0.033 | -4.644
-16.5 | -0.607 | 0.11291 | -0.034 | -5.376
-16 | -0.646 | 0.10076 | -0.037 | -6.41
-15.5 | -0.68 | 0.09114 | -0.039 | -7.46
-15 | -0.713 | 0.07865 | -0.042 | -9.066
-14.5 | -0.736 | 0.07192 | -0.043 | -10.227
-14 | -0.791 | 0.04092 | -0.051 | -19.325
-13.5 | -0.812 | 0.03163 | -0.053 | -25.686
-13 | -0.82 | 0.02723 | -0.054 | -30.102
-12.5 | -0.824 | 0.02203 | -0.056 | -37.419
-12 | -0.829 | 0.01616 | -0.058 | -51.309
-11.5 | -0.821 | 0.0131 | -0.06 | -62.667
-11 | -0.804 | 0.01118 | -0.062 | -71.921
-10.5 | -0.78 | 0.00956 | -0.063 | -81.618
-10 | -0.751 | 0.0088 | -0.064 | -85.41
-9.5 | -0.708 | 0.00782 | -0.065 | -90.494
-9 | -0.659 | 0.00756 | -0.066 | -87.225
-8.5 | -0.606 | 0.00725 | -0.066 | -83.59
-8 | -0.551 | 0.007 | -0.067 | -78.706
-7.5 | -0.494 | 0.00667 | -0.068 | -74.14
-7 | -0.436 | 0.0065 | -0.068 | -67.1
-6.5 | -0.376 | 0.00631 | -0.069 | -59.685
-6 | -0.316 | 0.00665 | -0.069 | -47.498
-5.5 | -0.254 | 0.00594 | -0.07 | -42.771
-5 | -0.192 | 0.00648 | -0.071 | -29.641
-4.5 | -0.129 | 0.00639 | -0.071 | -20.212
-4 | -0.066 | 0.00624 | -0.072 | -10.57
-3.5 | -0.002 | 0.00616 | -0.073 | -0.403
-3 | 0.061 | 0.00598 | -0.073 | 10.233
-2.5 | 0.125 | 0.00592 | -0.074 | 21.119
-2 | 0.189 | 0.00586 | -0.075 | 32.306
-1.5 | 0.253 | 0.00576 | -0.075 | 43.917
-1 | 0.317 | 0.00568 | -0.076 | 55.752
-0.5 | 0.381 | 0.00566 | -0.076 | 67.271
0 | 0.445 | 0.00567 | -0.077 | 78.363
0.5 | 0.508 | 0.00574 | -0.078 | 88.598
1 | 0.572 | 0.00587 | -0.078 | 97.37
1.5 | 0.636 | 0.00607 | -0.079 | 104.652
2 | 0.699 | 0.00628 | -0.08 | 111.31
2.5 | 0.763 | 0.00657 | -0.08 | 116.104
3 | 0.822 | 0.00683 | -0.081 | 120.253
3.5 | 0.885 | 0.00711 | -0.081 | 124.384
4 | 0.947 | 0.00766 | -0.082 | 123.675
4.5 | 1.003 | 0.0074 | -0.082 | 135.47
5 | 1.06 | 0.00857 | -0.082 | 123.661
5.5 | 1.118 | 0.00908 | -0.083 | 123.171
6 | 1.174 | 0.00958 | -0.083 | 122.522
6.5 | 1.229 | 0.01003 | -0.084 | 122.517
7 | 1.282 | 0.01061 | -0.084 | 120.8
7.5 | 1.332 | 0.01173 | -0.084 | 113.577
8 | 1.382 | 0.01232 | -0.085 | 112.165
8.5 | 1.428 | 0.01295 | -0.085 | 110.278
9 | 1.472 | 0.01371 | -0.086 | 107.365
9.5 | 1.512 | 0.0144 | -0.086 | 105.027
10 | 1.548 | 0.0152 | -0.086 | 101.826
10.5 | 1.581 | 0.01608 | -0.087 | 98.273
11 | 1.608 | 0.01701 | -0.087 | 94.485
11.5 | 1.626 | 0.01814 | -0.088 | 89.657
12 | 1.638 | 0.01923 | -0.088 | 85.219
12.5 | 1.644 | 0.02043 | -0.088 | 80.485
13 | 1.642 | 0.02167 | -0.089 | 75.793
13.5 | 1.633 | 0.02309 | -0.089 | 70.71
14 | 1.616 | 0.02468 | -0.089 | 65.461
14.5 | 1.585 | 0.02645 | -0.089 | 59.936
15 | 1.544 | 0.02864 | -0.09 | 53.924
15.5 | 1.494 | 0.03093 | -0.09 | 48.307
16 | 1.436 | 0.03345 | -0.09 | 42.933
16.5 | 1.37 | 0.03569 | -0.09 | 38.389
17 | 1.296 | 0.03914 | -0.09 | 33.098
17.5 | 1.215 | 0.04321 | -0.09 | 28.107

## 150. Re 20M Mach 0.25 (2)
BIGFOIL.COM POLAR EXPORT
NACA63-517 a=0.6
NACA63-517 a=0.6 |  |  |  | Cl Max: | 1.8117 | at alpha= | 20 | deg
XFOIL ncrit=9 |  |  |  | L/D Max: | 169.945 | at alpha= | 4 | deg
Re: | 20000000 |  |  | Cd Min: | 0.07928 | at alpha= | 20 | deg
Mach: | 0.25 |  |  | Cl=0 at alpha= | -3.5199 | deg
|  |  |  | @ Cl=0.1, Cd= | 0.0050318
|  |  |  | @ Cl=0.4, Cd= | 0.0042793
|  |  |  | @ Cl=0.6, Cd= | 0.0042204
alpha (deg) | Cl | Cd | Cm | Cl/Cd
-20 | -1.3083 | 0.06742 | -0.0835 | -19.4052
-19.5 | -1.3407 | 0.05682 | -0.0902 | -23.5956
-19 | -1.3711 | 0.04733 | -0.0954 | -28.9689
-18.5 | -1.3813 | 0.04071 | -0.098 | -33.9302
-18 | -1.394 | 0.03448 | -0.0997 | -40.4292
-17.5 | -1.3888 | 0.03006 | -0.1 | -46.2009
-17 | -1.3867 | 0.02562 | -0.0998 | -54.1257
-16.5 | -1.3827 | 0.02168 | -0.0988 | -63.7777
-16 | -1.3745 | 0.01868 | -0.0964 | -73.5814
-15.5 | -1.3679 | 0.01659 | -0.0915 | -82.4533
-15 | -1.3549 | 0.01532 | -0.0849 | -88.4399
-14.5 | -1.3127 | 0.01428 | -0.082 | -91.9258
-14 | -1.2651 | 0.01331 | -0.0797 | -95.0488
-13.5 | -1.2131 | 0.01249 | -0.0779 | -97.1257
-13 | -1.1583 | 0.01178 | -0.0765 | -98.3277
-12.5 | -1.1019 | 0.0111 | -0.0753 | -99.2703
-12 | -1.045 | 0.01041 | -0.0744 | -100.3842
-11.5 | -0.987 | 0.00977 | -0.0736 | -101.0235
-11 | -0.9321 | 0.00877 | -0.0726 | -106.2828
-10.5 | -0.8719 | 0.00825 | -0.0723 | -105.6848
-10 | -0.8104 | 0.00786 | -0.0721 | -103.1043
-9.5 | -0.7486 | 0.00752 | -0.0721 | -99.5479
-9 | -0.6862 | 0.00724 | -0.0723 | -94.779
-8.5 | -0.6237 | 0.00699 | -0.0725 | -89.2275
-8 | -0.5614 | 0.00672 | -0.0728 | -83.5417
-7.5 | -0.499 | 0.0065 | -0.0732 | -76.7692
-7 | -0.4362 | 0.00631 | -0.0737 | -69.1284
-6.5 | -0.3737 | 0.00611 | -0.0742 | -61.162
-6 | -0.311 | 0.00595 | -0.0748 | -52.2689
-5.5 | -0.2483 | 0.00577 | -0.0754 | -43.0329
-5 | -0.1856 | 0.00565 | -0.0762 | -32.8496
-4.5 | -0.1228 | 0.0055 | -0.0769 | -22.3273
-4 | -0.0602 | 0.00539 | -0.0777 | -11.1688
-3.5 | 0.0025 | 0.00526 | -0.0786 | 0.47529
-3 | 0.0651 | 0.00511 | -0.0794 | 12.7397
-2.5 | 0.1276 | 0.00497 | -0.0804 | 25.674
-2 | 0.1901 | 0.00481 | -0.0813 | 39.5218
-1.5 | 0.2526 | 0.00469 | -0.0823 | 53.8593
-1 | 0.315 | 0.00454 | -0.0833 | 69.3833
-0.5 | 0.377 | 0.00432 | -0.0843 | 87.2685
0 | 0.4391 | 0.00421 | -0.0853 | 104.2993
0.5 | 0.5017 | 0.00417 | -0.0863 | 120.3118
1 | 0.5641 | 0.00418 | -0.0873 | 134.9522
1.5 | 0.6263 | 0.00425 | -0.0883 | 147.3647
2 | 0.6881 | 0.00436 | -0.0891 | 157.8211
2.5 | 0.7489 | 0.00458 | -0.0899 | 163.5153
3 | 0.8091 | 0.00485 | -0.0905 | 166.8247
3.5 | 0.8688 | 0.00514 | -0.0911 | 169.0272
4 | 0.9279 | 0.00546 | -0.0915 | 169.9451
4.5 | 0.9847 | 0.00592 | -0.0915 | 166.3345
5 | 1.0357 | 0.00672 | -0.0907 | 154.122
5.5 | 1.0881 | 0.00732 | -0.09 | 148.6475
6 | 1.141 | 0.00782 | -0.0892 | 145.9079
6.5 | 1.1931 | 0.00828 | -0.0884 | 144.0942
7 | 1.2422 | 0.00881 | -0.0869 | 140.9989
7.5 | 1.2868 | 0.00941 | -0.0847 | 136.7481
8 | 1.3148 | 0.01008 | -0.0795 | 130.4365
8.5 | 1.3344 | 0.01096 | -0.0732 | 121.7518
9 | 1.3625 | 0.01196 | -0.0689 | 113.9214
9.5 | 1.395 | 0.01297 | -0.0656 | 107.5559
10 | 1.4267 | 0.01412 | -0.0623 | 101.0411
10.5 | 1.4575 | 0.0154 | -0.0592 | 94.6429
11 | 1.4867 | 0.01684 | -0.0561 | 88.2838
12.5 | 1.5687 | 0.02162 | -0.0471 | 72.5578
13 | 1.5974 | 0.02344 | -0.0449 | 68.1485
13.5 | 1.6219 | 0.02576 | -0.0425 | 62.962
14 | 1.6452 | 0.02828 | -0.0402 | 58.1754
14.5 | 1.6693 | 0.03087 | -0.0382 | 54.0752
15 | 1.6884 | 0.03392 | -0.0361 | 49.7759
15.5 | 1.7084 | 0.03705 | -0.0343 | 46.1107
16 | 1.7268 | 0.04041 | -0.0326 | 42.732
16.5 | 1.7416 | 0.04425 | -0.0312 | 39.3582
17 | 1.7562 | 0.04826 | -0.03 | 36.3904
17.5 | 1.7714 | 0.0524 | -0.0292 | 33.8053
18 | 1.7815 | 0.05717 | -0.0286 | 31.1614
18.5 | 1.7931 | 0.06199 | -0.0284 | 28.9256
19 | 1.7986 | 0.06762 | -0.0285 | 26.5986
19.5 | 1.8068 | 0.07316 | -0.029 | 24.6966
20 | 1.8117 | 0.07928 | -0.0299 | 22.8519

## 151. Re 20M Mach 0.50 (1)
BIGFOIL.COM POLAR EXPORT
NACA63-517 a=0.6
NACA63-517 a=0.6 |  |  |  | Cl Max: | 1.532 | at alpha= | 9 | deg
JavaFoil+Calcfoil stall+Eppler ext transition |  |  |  | L/D Max: | 117.38 | at alpha= | 3.5 | deg
Re: | 20000000 |  |  | Cd Min: | 0.00596 | at alpha= | -0.5 | deg
Mach: | 0.5 |  |  | Cl=0 at alpha= | -3.4789 | deg
|  |  |  | @ Cl=0.1, Cd= | 0.0063056
|  |  |  | @ Cl=0.4, Cd= | 0.0059744
|  |  |  | @ Cl=0.6, Cd= | 0.0061786
alpha (deg) | Cl | Cd | Cm | Cl/Cd
-20 | -0.943 | 0.19118 | -0.036 | -4.934
-19.5 | -0.917 | 0.17645 | -0.037 | -5.197
-19 | -0.888 | 0.17328 | -0.036 | -5.123
-18.5 | -0.859 | 0.1672 | -0.036 | -5.136
-18 | -0.83 | 0.16286 | -0.036 | -5.096
-17.5 | -0.801 | 0.15845 | -0.036 | -5.054
-17 | -0.774 | 0.14445 | -0.037 | -5.357
-16.5 | -0.744 | 0.1393 | -0.036 | -5.344
-16 | -0.715 | 0.12875 | -0.036 | -5.557
-15.5 | -0.687 | 0.12014 | -0.037 | -5.72
-15 | -0.66 | 0.11108 | -0.037 | -5.939
-14.5 | -0.632 | 0.10316 | -0.038 | -6.125
-14 | -0.602 | 0.09965 | -0.038 | -6.045
-13.5 | -0.576 | 0.08856 | -0.04 | -6.509
-13 | -0.574 | 0.05692 | -0.052 | -10.091
-12.5 | -0.516 | 0.08581 | -0.037 | -6.014
-12 | -0.492 | 0.0738 | -0.042 | -6.661
-11.5 | -0.5 | 0.03774 | -0.059 | -13.249
-11 | -0.486 | 0.025 | -0.063 | -19.43
-10.5 | -0.402 | 0.067 | -0.039 | -6.002
-10 | -0.372 | 0.07082 | -0.036 | -5.251
-9.5 | -0.344 | 0.06187 | -0.039 | -5.568
-9 | -0.561 | 0.02224 | -0.065 | -25.243
-8.5 | -0.586 | 0.01209 | -0.071 | -48.486
-8 | -0.574 | 0.00832 | -0.075 | -69.06
-7.5 | -0.527 | 0.00782 | -0.075 | -67.411
-7 | -0.472 | 0.00738 | -0.076 | -63.932
-6.5 | -0.412 | 0.00702 | -0.077 | -58.667
-6 | -0.348 | 0.00726 | -0.078 | -47.921
-5.5 | -0.281 | 0.00708 | -0.078 | -39.729
-5 | -0.213 | 0.00689 | -0.079 | -30.936
-4.5 | -0.144 | 0.00677 | -0.08 | -21.234
-4 | -0.073 | 0.00662 | -0.08 | -11.095
-3.5 | -0.003 | 0.00649 | -0.081 | -0.427
-3 | 0.068 | 0.00639 | -0.082 | 10.691
-2.5 | 0.14 | 0.0062 | -0.083 | 22.516
-2 | 0.212 | 0.00616 | -0.083 | 34.361
-1.5 | 0.283 | 0.00603 | -0.084 | 46.916
-1 | 0.354 | 0.006 | -0.085 | 59.089
-0.5 | 0.426 | 0.00596 | -0.085 | 71.432
0 | 0.497 | 0.00599 | -0.086 | 82.952
0.5 | 0.568 | 0.00612 | -0.087 | 92.81
1 | 0.639 | 0.00625 | -0.088 | 102.238
1.5 | 0.711 | 0.00666 | -0.088 | 106.731
2 | 0.782 | 0.00702 | -0.089 | 111.434
2.5 | 0.845 | 0.00741 | -0.089 | 113.977
3 | 0.905 | 0.00782 | -0.089 | 115.744
3.5 | 0.972 | 0.00828 | -0.09 | 117.38
4 | 1.037 | 0.00895 | -0.09 | 115.927
4.5 | 1.102 | 0.00967 | -0.091 | 113.927
5 | 1.166 | 0.01045 | -0.091 | 111.585
5.5 | 1.229 | 0.01126 | -0.091 | 109.075
6 | 1.288 | 0.01195 | -0.092 | 107.768
6.5 | 1.345 | 0.01276 | -0.092 | 105.368
7 | 1.396 | 0.01442 | -0.093 | 96.759
7.5 | 1.444 | 0.01544 | -0.093 | 93.487
8 | 1.486 | 0.01653 | -0.094 | 89.922
8.5 | 1.517 | 0.01771 | -0.094 | 85.659
9 | 1.532 | 0.01916 | -0.094 | 79.962
9.5 | 1.524 | 0.02072 | -0.095 | 73.59
10 | 1.474 | 0.02277 | -0.095 | 64.743
10.5 | 1.296 | 0.02549 | -0.095 | 50.847
11 | 0.95 | 0.03067 | -0.095 | 30.983
11.5 | 0.983 | 0.03067 | -0.096 | 32.048
12 | 1.004 | 0.03688 | -0.095 | 27.212
12.5 | 1.042 | 0.03387 | -0.096 | 30.773
13 | 1.068 | 0.03807 | -0.096 | 28.06
13.5 | 1.085 | 0.04585 | -0.095 | 23.658
14 | 1.116 | 0.04795 | -0.096 | 23.275

## 152. Re 20M Mach 0.50 (2)
BIGFOIL.COM POLAR EXPORT
NACA63-517 a=0.6
NACA63-517 a=0.6 |  |  |  | Cl Max: | 1.6609 | at alpha= | 14.5 | deg
XFOIL ncrit=9 |  |  |  | L/D Max: | 193.395 | at alpha= | 3 | deg
Re: | 20000000 |  |  | Cd Min: | 0.18757 | at alpha= | 19.5 | deg
Mach: | 0.5 |  |  | Cl=0 at alpha= | -3.5264 | deg
|  |  |  | @ Cl=0.1, Cd= | 0.0053243
|  |  |  | @ Cl=0.4, Cd= | 0.0046126
|  |  |  | @ Cl=0.6, Cd= | 0.0043021
alpha (deg) | Cl | Cd | Cm | Cl/Cd
-9 | -0.8399 | 0.00852 | -0.0976 | -98.5798
-8.5 | -0.7589 | 0.00807 | -0.095 | -94.0397
-8 | -0.679 | 0.00767 | -0.093 | -88.5267
-7.5 | -0.6004 | 0.00729 | -0.0915 | -82.3594
-7 | -0.5228 | 0.00695 | -0.0904 | -75.223
-6.5 | -0.4458 | 0.00667 | -0.0896 | -66.8366
-6 | -0.3693 | 0.00643 | -0.0892 | -57.4339
-5.5 | -0.2938 | 0.0062 | -0.089 | -47.3871
-5 | -0.2186 | 0.006 | -0.0891 | -36.4333
-4.5 | -0.1441 | 0.00582 | -0.0894 | -24.7595
-4 | -0.0699 | 0.00567 | -0.0898 | -12.328
-3.5 | 0.0039 | 0.00552 | -0.0904 | 0.70652
-3 | 0.0772 | 0.00539 | -0.0912 | 14.3228
-2.5 | 0.1501 | 0.00518 | -0.092 | 28.9768
-2 | 0.2226 | 0.00502 | -0.093 | 44.3426
-1.5 | 0.2954 | 0.00484 | -0.094 | 61.0331
-1 | 0.3677 | 0.0047 | -0.0951 | 78.234
0 | 0.5119 | 0.00431 | -0.0974 | 118.7703
0.5 | 0.5847 | 0.0043 | -0.0986 | 135.9767
1 | 0.6574 | 0.00431 | -0.0997 | 152.529
1.5 | 0.7298 | 0.0044 | -0.1007 | 165.8636
2 | 0.8028 | 0.00448 | -0.1016 | 179.1964
2.5 | 0.875 | 0.00463 | -0.1024 | 188.9849
3 | 0.9457 | 0.00489 | -0.1029 | 193.3947
3.5 | 1.0144 | 0.00526 | -0.1029 | 192.8517
4 | 1.0815 | 0.00567 | -0.1025 | 190.7407
4.5 | 1.1453 | 0.00621 | -0.1015 | 184.4283
5 | 1.1972 | 0.00707 | -0.0985 | 169.3352
5.5 | 1.234 | 0.00815 | -0.093 | 151.411
6 | 1.2378 | 0.00939 | -0.0822 | 131.8211
6.5 | 1.259 | 0.01102 | -0.0754 | 114.2468
7 | 1.2863 | 0.01274 | -0.0699 | 100.9655
7.5 | 1.3153 | 0.01458 | -0.0649 | 90.2126
8 | 1.3331 | 0.01705 | -0.0591 | 78.1877
8.5 | 1.3507 | 0.01974 | -0.0537 | 68.4245
9 | 1.3776 | 0.02217 | -0.0494 | 62.138
9.5 | 1.4091 | 0.0246 | -0.0456 | 57.2805
10 | 1.4401 | 0.02722 | -0.042 | 52.906
10.5 | 1.471 | 0.03003 | -0.0386 | 48.9843
11 | 1.501 | 0.03309 | -0.0354 | 45.3611
11.5 | 1.5296 | 0.0364 | -0.0323 | 42.022
12 | 1.5573 | 0.03995 | -0.0295 | 38.9812
12.5 | 1.5829 | 0.04376 | -0.0267 | 36.1723
13 | 1.6323 | 0.04811 | -0.0283 | 33.9285
14 | 1.6534 | 0.05697 | -0.0197 | 29.0223
14.5 | 1.6609 | 0.06332 | -0.0182 | 26.2303
15 | 1.6451 | 0.07215 | -0.0179 | 22.8011
15.5 | 1.6168 | 0.08277 | -0.0195 | 19.5336
16 | 1.5782 | 0.09517 | -0.0232 | 16.583
16.5 | 1.5452 | 0.10768 | -0.0281 | 14.3499
17 | 1.5149 | 0.1205 | -0.0341 | 12.5718
17.5 | 1.481 | 0.13433 | -0.0416 | 11.0251
18 | 1.455 | 0.14755 | -0.0496 | 9.8611
18.5 | 1.43 | 0.16107 | -0.0583 | 8.8781
19 | 1.4087 | 0.17439 | -0.0674 | 8.0779
19.5 | 1.39 | 0.18757 | -0.0769 | 7.4106