## index
index | Re | Mach | Datasource
1 | 50000 | 0 | JavaFoil+Calcfoil stall+Eppler ext transition
2 | 50000 | 0 | XFOIL ncrit=9
3 | 50000 | 0.1 | JavaFoil+Calcfoil stall+Eppler ext transition
4 | 50000 | 0.1 | XFOIL ncrit=9
5 | 50000 | 0.25 | JavaFoil+Calcfoil stall+Eppler ext transition
6 | 50000 | 0.25 | XFOIL ncrit=9
7 | 50000 | 0.5 | JavaFoil+Calcfoil stall+Eppler ext transition
8 | 50000 | 0.5 | XFOIL ncrit=9
9 | 100000 | 0 | JavaFoil+Calcfoil stall+Eppler ext transition
10 | 100000 | 0 | XFOIL ncrit=9
11 | 100000 | 0.1 | JavaFoil+Calcfoil stall+Eppler ext transition
12 | 100000 | 0.1 | XFOIL ncrit=9
13 | 100000 | 0.25 | JavaFoil+Calcfoil stall+Eppler ext transition
14 | 100000 | 0.25 | XFOIL ncrit=9
15 | 100000 | 0.5 | JavaFoil+Calcfoil stall+Eppler ext transition
16 | 100000 | 0.5 | XFOIL ncrit=9
17 | 250000 | 0 | JavaFoil+Calcfoil stall+Eppler ext transition
18 | 250000 | 0 | XFOIL ncrit=9
19 | 250000 | 0.1 | JavaFoil+Calcfoil stall+Eppler ext transition
20 | 250000 | 0.1 | XFOIL ncrit=9
21 | 250000 | 0.25 | JavaFoil+Calcfoil stall+Eppler ext transition
22 | 250000 | 0.25 | XFOIL ncrit=9
23 | 250000 | 0.5 | JavaFoil+Calcfoil stall+Eppler ext transition
24 | 250000 | 0.5 | XFOIL ncrit=9
25 | 500000 | 0 | JavaFoil+Calcfoil stall+Eppler ext transition
26 | 500000 | 0 | XFOIL ncrit=9
27 | 500000 | 0.1 | JavaFoil+Calcfoil stall+Eppler ext transition
28 | 500000 | 0.1 | XFOIL ncrit=9
29 | 500000 | 0.25 | JavaFoil+Calcfoil stall+Eppler ext transition
30 | 500000 | 0.25 | XFOIL ncrit=9
31 | 500000 | 0.5 | JavaFoil+Calcfoil stall+Eppler ext transition
32 | 500000 | 0.5 | XFOIL ncrit=9
33 | 750000 | 0 | JavaFoil+Calcfoil stall+Eppler ext transition
34 | 750000 | 0 | XFOIL ncrit=9
35 | 750000 | 0.1 | JavaFoil+Calcfoil stall+Eppler ext transition
36 | 750000 | 0.1 | XFOIL ncrit=9
37 | 750000 | 0.25 | JavaFoil+Calcfoil stall+Eppler ext transition
38 | 750000 | 0.25 | XFOIL ncrit=9
39 | 750000 | 0.5 | JavaFoil+Calcfoil stall+Eppler ext transition
40 | 750000 | 0.5 | XFOIL ncrit=9
41 | 1000000 | 0 | JavaFoil+Calcfoil stall+Eppler ext transition
42 | 1000000 | 0 | XFOIL ncrit=9
43 | 1000000 | 0.1 | JavaFoil+Calcfoil stall+Eppler ext transition
44 | 1000000 | 0.1 | XFOIL ncrit=9
45 | 1000000 | 0.25 | JavaFoil+Calcfoil stall+Eppler ext transition
46 | 1000000 | 0.25 | XFOIL ncrit=9
47 | 1000000 | 0.5 | JavaFoil+Calcfoil stall+Eppler ext transition
48 | 1000000 | 0.5 | XFOIL ncrit=9
49 | 2000000 | 0 | JavaFoil+Calcfoil stall+Eppler ext transition
50 | 2000000 | 0 | XFOIL ncrit=9
51 | 2000000 | 0.1 | JavaFoil+Calcfoil stall+Eppler ext transition
52 | 2000000 | 0.1 | XFOIL ncrit=9
53 | 2000000 | 0.25 | JavaFoil+Calcfoil stall+Eppler ext transition
54 | 2000000 | 0.25 | XFOIL ncrit=9
55 | 2000000 | 0.5 | JavaFoil+Calcfoil stall+Eppler ext transition
56 | 2000000 | 0.5 | XFOIL ncrit=9
57 | 3000000 | 0 | JavaFoil+Calcfoil stall+Eppler ext transition
58 | 3000000 | 0 | XFOIL ncrit=9
59 | 3000000 | 0.1 | JavaFoil+Calcfoil stall+Eppler ext transition
60 | 3000000 | 0.1 | XFOIL ncrit=9
61 | 3000000 | 0.25 | JavaFoil+Calcfoil stall+Eppler ext transition
62 | 3000000 | 0.25 | XFOIL ncrit=9
63 | 3000000 | 0.5 | JavaFoil+Calcfoil stall+Eppler ext transition
64 | 3000000 | 0.5 | XFOIL ncrit=9
65 | 4000000 | 0 | JavaFoil+Calcfoil stall+Eppler ext transition
66 | 4000000 | 0 | XFOIL ncrit=9
67 | 4000000 | 0.1 | JavaFoil+Calcfoil stall+Eppler ext transition
68 | 4000000 | 0.1 | XFOIL ncrit=9
69 | 4000000 | 0.25 | JavaFoil+Calcfoil stall+Eppler ext transition
70 | 4000000 | 0.25 | XFOIL ncrit=9
71 | 4000000 | 0.5 | JavaFoil+Calcfoil stall+Eppler ext transition
72 | 4000000 | 0.5 | XFOIL ncrit=9
73 | 5000000 | 0 | JavaFoil+Calcfoil stall+Eppler ext transition
74 | 5000000 | 0 | XFOIL ncrit=9
75 | 5000000 | 0.1 | JavaFoil+Calcfoil stall+Eppler ext transition
76 | 5000000 | 0.1 | XFOIL ncrit=9
77 | 5000000 | 0.25 | JavaFoil+Calcfoil stall+Eppler ext transition
78 | 5000000 | 0.25 | XFOIL ncrit=9
79 | 5000000 | 0.5 | JavaFoil+Calcfoil stall+Eppler ext transition
80 | 5000000 | 0.5 | XFOIL ncrit=9
81 | 6000000 | 0 | JavaFoil+Calcfoil stall+Eppler ext transition
82 | 6000000 | 0 | XFOIL ncrit=9
83 | 6000000 | 0.1 | JavaFoil+Calcfoil stall+Eppler ext transition
84 | 6000000 | 0.1 | XFOIL ncrit=9
85 | 6000000 | 0.25 | JavaFoil+Calcfoil stall+Eppler ext transition
86 | 6000000 | 0.25 | XFOIL ncrit=9
87 | 6000000 | 0.5 | JavaFoil+Calcfoil stall+Eppler ext transition
88 | 6000000 | 0.5 | XFOIL ncrit=9
89 | 7000000 | 0 | JavaFoil+Calcfoil stall+Eppler ext transition
90 | 7000000 | 0 | XFOIL ncrit=9
91 | 7000000 | 0.1 | JavaFoil+Calcfoil stall+Eppler ext transition
92 | 7000000 | 0.1 | XFOIL ncrit=9
93 | 7000000 | 0.25 | JavaFoil+Calcfoil stall+Eppler ext transition
94 | 7000000 | 0.25 | XFOIL ncrit=9
95 | 7000000 | 0.5 | JavaFoil+Calcfoil stall+Eppler ext transition
96 | 7000000 | 0.5 | XFOIL ncrit=9
97 | 8000000 | 0 | JavaFoil+Calcfoil stall+Eppler ext transition
98 | 8000000 | 0 | XFOIL ncrit=9
99 | 8000000 | 0.1 | JavaFoil+Calcfoil stall+Eppler ext transition
100 | 8000000 | 0.1 | XFOIL ncrit=9
101 | 8000000 | 0.25 | JavaFoil+Calcfoil stall+Eppler ext transition
102 | 8000000 | 0.25 | XFOIL ncrit=9
103 | 8000000 | 0.5 | JavaFoil+Calcfoil stall+Eppler ext transition
104 | 8000000 | 0.5 | XFOIL ncrit=9
105 | 10000000 | 0 | JavaFoil+Calcfoil stall+Eppler ext transition
106 | 10000000 | 0 | XFOIL ncrit=9
107 | 10000000 | 0.1 | JavaFoil+Calcfoil stall+Eppler ext transition
108 | 10000000 | 0.1 | XFOIL ncrit=9
109 | 10000000 | 0.25 | JavaFoil+Calcfoil stall+Eppler ext transition
110 | 10000000 | 0.25 | XFOIL ncrit=9
111 | 10000000 | 0.5 | JavaFoil+Calcfoil stall+Eppler ext transition
112 | 10000000 | 0.5 | XFOIL ncrit=9
113 | 12000000 | 0 | JavaFoil+Calcfoil stall+Eppler ext transition
114 | 12000000 | 0 | XFOIL ncrit=9
115 | 12000000 | 0.1 | JavaFoil+Calcfoil stall+Eppler ext transition
116 | 12000000 | 0.1 | XFOIL ncrit=9
117 | 12000000 | 0.25 | JavaFoil+Calcfoil stall+Eppler ext transition
118 | 12000000 | 0.25 | XFOIL ncrit=9
119 | 12000000 | 0.5 | JavaFoil+Calcfoil stall+Eppler ext transition
120 | 12000000 | 0.5 | XFOIL ncrit=9
121 | 14000000 | 0 | JavaFoil+Calcfoil stall+Eppler ext transition
122 | 14000000 | 0 | XFOIL ncrit=9
123 | 14000000 | 0.1 | JavaFoil+Calcfoil stall+Eppler ext transition
124 | 14000000 | 0.1 | XFOIL ncrit=9
125 | 14000000 | 0.25 | JavaFoil+Calcfoil stall+Eppler ext transition
126 | 14000000 | 0.25 | XFOIL ncrit=9
127 | 14000000 | 0.5 | JavaFoil+Calcfoil stall+Eppler ext transition
128 | 14000000 | 0.5 | XFOIL ncrit=9
129 | 16000000 | 0 | JavaFoil+Calcfoil stall+Eppler ext transition
130 | 16000000 | 0 | XFOIL ncrit=9
131 | 16000000 | 0.1 | JavaFoil+Calcfoil stall+Eppler ext transition
132 | 16000000 | 0.1 | XFOIL ncrit=9
133 | 16000000 | 0.25 | JavaFoil+Calcfoil stall+Eppler ext transition
134 | 16000000 | 0.25 | XFOIL ncrit=9
135 | 16000000 | 0.5 | JavaFoil+Calcfoil stall+Eppler ext transition
136 | 16000000 | 0.5 | XFOIL ncrit=9
137 | 18000000 | 0 | JavaFoil+Calcfoil stall+Eppler ext transition
138 | 18000000 | 0 | XFOIL ncrit=9
139 | 18000000 | 0.1 | JavaFoil+Calcfoil stall+Eppler ext transition
140 | 18000000 | 0.1 | XFOIL ncrit=9
141 | 18000000 | 0.25 | JavaFoil+Calcfoil stall+Eppler ext transition
142 | 18000000 | 0.25 | XFOIL ncrit=9
143 | 18000000 | 0.5 | JavaFoil+Calcfoil stall+Eppler ext transition
144 | 18000000 | 0.5 | XFOIL ncrit=9
145 | 20000000 | 0 | JavaFoil+Calcfoil stall+Eppler ext transition
146 | 20000000 | 0 | XFOIL ncrit=9
147 | 20000000 | 0.1 | JavaFoil+Calcfoil stall+Eppler ext transition
148 | 20000000 | 0.1 | XFOIL ncrit=9
149 | 20000000 | 0.25 | JavaFoil+Calcfoil stall+Eppler ext transition
150 | 20000000 | 0.25 | XFOIL ncrit=9
151 | 20000000 | 0.5 | JavaFoil+Calcfoil stall+Eppler ext transition
152 | 20000000 | 0.5 | XFOIL ncrit=9

## 1. Re 50k Mach 0.00 (1)
BIGFOIL.COM POLAR EXPORT
NACA24113.5
NACA24113.5 |  |  |  | Cl Max: | 1.303 | at alpha= | 16.5 | deg
JavaFoil+Calcfoil stall+Eppler ext transition |  |  |  | L/D Max: | 25.949 | at alpha= | 4.5 | deg
Re: | 50000 |  |  | Cd Min: | 0.01724 | at alpha= | -1 | deg
Mach: | 0 |  |  | Cl=0 at alpha= | -0.94262 | deg
|  |  |  | @ Cl=0.1, Cd= | 0.017843
|  |  |  | @ Cl=0.4, Cd= | 0.019485
|  |  |  | @ Cl=0.6, Cd= | 0.023174
alpha (deg) | Cl | Cd | Cm | Cl/Cd
-20 | -0.805 | 0.31813 | 0.006 | -2.529
-19.5 | -0.821 | 0.30398 | 0.006 | -2.701
-19 | -0.837 | 0.28763 | 0.006 | -2.908
-18.5 | -0.851 | 0.26654 | 0.006 | -3.193
-18 | -0.864 | 0.25501 | 0.006 | -3.39
-17.5 | -0.876 | 0.23998 | 0.006 | -3.652
-17 | -0.887 | 0.22566 | 0.006 | -3.93
-16.5 | -0.895 | 0.20962 | 0.005 | -4.269
-16 | -0.9 | 0.19852 | 0.005 | -4.533
-15.5 | -0.903 | 0.1845 | 0.005 | -4.894
-15 | -0.904 | 0.1733 | 0.005 | -5.215
-14.5 | -0.902 | 0.16298 | 0.005 | -5.536
-14 | -0.898 | 0.15285 | 0.005 | -5.877
-13.5 | -0.892 | 0.14326 | 0.005 | -6.224
-13 | -0.882 | 0.13443 | 0.005 | -6.564
-12.5 | -0.87 | 0.12501 | 0.005 | -6.962
-12 | -0.855 | 0.1165 | 0.005 | -7.343
-11.5 | -0.838 | 0.10877 | 0.005 | -7.701
-11 | -0.817 | 0.1019 | 0.005 | -8.019
-10.5 | -0.794 | 0.09511 | 0.005 | -8.348
-10 | -0.768 | 0.08848 | 0.005 | -8.678
-9.5 | -0.739 | 0.08238 | 0.005 | -8.972
-9 | -0.707 | 0.07713 | 0.005 | -9.171
-8.5 | -0.673 | 0.07194 | 0.005 | -9.36
-8 | -0.637 | 0.06717 | 0.005 | -9.491
-7.5 | -0.6 | 0.06282 | 0.005 | -9.546
-7 | -0.56 | 0.05885 | 0.005 | -9.518
-6.5 | -0.519 | 0.05525 | 0.005 | -9.397
-6 | -0.477 | 0.05133 | 0.004 | -9.287
-5.5 | -0.433 | 0.04852 | 0.004 | -8.922
-5 | -0.388 | 0.04584 | 0.004 | -8.465
-4.5 | -0.342 | 0.04339 | 0.004 | -7.892
-4 | -0.296 | 0.04156 | 0.004 | -7.123
-3.5 | -0.249 | 0.03957 | 0.004 | -6.295
-3 | -0.202 | 0.0375 | 0.004 | -5.383
-2.5 | -0.188 | 0.01818 | 0.007 | -10.332
-2 | -0.128 | 0.01881 | 0.007 | -6.792
-1.5 | -0.067 | 0.01883 | 0.007 | -3.577
-1 | -0.007 | 0.01724 | 0.006 | -0.386
-0.5 | 0.054 | 0.01733 | 0.006 | 3.101
0 | 0.115 | 0.01801 | 0.005 | 6.363
0.5 | 0.175 | 0.0182 | 0.005 | 9.619
1 | 0.235 | 0.01844 | 0.005 | 12.755
1.5 | 0.295 | 0.01874 | 0.004 | 15.735
2 | 0.354 | 0.01912 | 0.004 | 18.518
2.5 | 0.412 | 0.01958 | 0.004 | 21.042
3 | 0.468 | 0.02018 | 0.003 | 23.212
3.5 | 0.522 | 0.021 | 0.003 | 24.882
4 | 0.573 | 0.02218 | 0.002 | 25.84
4.5 | 0.62 | 0.02391 | 0.002 | 25.949
5 | 0.666 | 0.0261 | 0.002 | 25.521
5.5 | 0.71 | 0.02871 | 0.001 | 24.747
6 | 0.754 | 0.03161 | 0.001 | 23.863
6.5 | 0.799 | 0.03451 | 0 | 23.146
7 | 0.843 | 0.03752 | 0 | 22.479
7.5 | 0.888 | 0.04059 | 0 | 21.874
8 | 0.932 | 0.0437 | -0.001 | 21.326
8.5 | 0.976 | 0.04691 | -0.001 | 20.799
9 | 1.019 | 0.05019 | -0.001 | 20.299
9.5 | 1.061 | 0.05355 | -0.002 | 19.81
10 | 1.102 | 0.05696 | -0.002 | 19.349
10.5 | 1.143 | 0.0603 | -0.002 | 18.956
11 | 1.182 | 0.06382 | -0.003 | 18.515
11.5 | 1.216 | 0.06823 | -0.003 | 17.819
12 | 1.244 | 0.07381 | -0.003 | 16.858
12.5 | 1.267 | 0.08052 | -0.004 | 15.739
13 | 1.285 | 0.08834 | -0.004 | 14.548
13.5 | 1.295 | 0.09873 | -0.004 | 13.115
14 | 1.294 | 0.1121 | -0.004 | 11.548
14.5 | 1.283 | 0.12839 | -0.004 | 9.992
15 | 1.29 | 0.13767 | -0.003 | 9.37
15.5 | 1.297 | 0.14676 | -0.003 | 8.841
16 | 1.302 | 0.15611 | -0.003 | 8.34
16.5 | 1.303 | 0.16586 | -0.004 | 7.857
17 | 1.302 | 0.1759 | -0.004 | 7.399
17.5 | 1.297 | 0.18677 | -0.004 | 6.945
18 | 1.29 | 0.19743 | -0.004 | 6.532
18.5 | 1.279 | 0.20949 | -0.004 | 6.107
19 | 1.267 | 0.22143 | -0.004 | 5.721
19.5 | 1.252 | 0.23475 | -0.004 | 5.333
20 | 1.235 | 0.24861 | -0.004 | 4.967

## 2. Re 50k Mach 0.00 (2)
BIGFOIL.COM POLAR EXPORT
NACA24113.5
NACA24113.5 |  |  |  | Cl Max: | 0.7634 | at alpha= | 19.5 | deg
XFOIL ncrit=9 |  |  |  | L/D Max: | 20.233 | at alpha= | 2 | deg
Re: | 50000 |  |  | Cd Min: | 0.23612 | at alpha= | 20 | deg
Mach: | 0 |  |  | Cl=0 at alpha= | -2.409 | deg
|  |  |  | @ Cl=0.1, Cd= | 0.026859
|  |  |  | @ Cl=0.4, Cd= | 0.02417
|  |  |  | @ Cl=0.6, Cd= | 0.16153
alpha (deg) | Cl | Cd | Cm | Cl/Cd
-20 | -0.6505 | 0.23436 | 0.0367 | -2.7756
-19 | -0.6175 | 0.22159 | 0.0307 | -2.7867
-18.5 | -0.6018 | 0.21619 | 0.0276 | -2.7837
-18 | -0.6126 | 0.22008 | 0.0214 | -2.7835
-17.5 | -0.5713 | 0.20407 | 0.0218 | -2.7995
-17 | -0.5625 | 0.20032 | 0.0182 | -2.808
-16.5 | -0.5548 | 0.195 | 0.0146 | -2.8451
-16 | -0.5279 | 0.18623 | 0.0138 | -2.8347
-15.5 | -0.5489 | 0.18834 | 0.0081 | -2.9144
-15 | -0.5015 | 0.17405 | 0.009 | -2.8814
-14.5 | -0.5312 | 0.17583 | 0.0032 | -3.0211
-14 | -0.4786 | 0.16177 | 0.0048 | -2.9585
-13.5 | -0.4758 | 0.15612 | 0.0022 | -3.0477
-13 | -0.4893 | 0.15346 | -0.001 | -3.1885
-12.5 | -0.461 | 0.14451 | -0.0007 | -3.1901
-12 | -0.4404 | 0.13675 | -0.0011 | -3.2205
-11.5 | -0.4352 | 0.13082 | -0.0019 | -3.3267
-11 | -0.4537 | 0.1269 | -0.0035 | -3.5753
-10.5 | -0.4065 | 0.11772 | -0.0013 | -3.4531
-10 | -0.3966 | 0.11166 | -0.0006 | -3.5519
-9.5 | -0.3777 | 0.10592 | 0.0012 | -3.5659
-9 | -0.3887 | 0.10238 | 0.0038 | -3.7966
-8.5 | -0.3398 | 0.09476 | 0.0058 | -3.5859
-8 | -0.3162 | 0.08898 | 0.0081 | -3.5536
-7.5 | -0.3035 | 0.08344 | 0.01 | -3.6373
-7 | -0.5968 | 0.05773 | -0.0108 | -10.3378
-6.5 | -0.6006 | 0.05027 | -0.0051 | -11.9475
-6 | -0.6007 | 0.04537 | 0.0024 | -13.24
-5.5 | -0.5853 | 0.04103 | 0.0083 | -14.2652
-5 | -0.5649 | 0.03759 | 0.0139 | -15.0279
-4.5 | -0.5361 | 0.03394 | 0.0174 | -15.7955
-4 | -0.5074 | 0.03182 | 0.0213 | -15.9459
-3.5 | -0.4723 | 0.02978 | 0.0236 | -15.8596
-2.5 | -0.0282 | 0.02743 | -0.0207 | -1.0281
-2 | 0.1267 | 0.02674 | -0.0439 | 4.7382
-1.5 | 0.2914 | 0.02464 | -0.0645 | 11.8263
-1 | 0.361 | 0.02394 | -0.0665 | 15.0794
-0.5 | 0.3981 | 0.02414 | -0.0629 | 16.4913
0 | 0.433 | 0.02469 | -0.0596 | 17.5375
0.5 | 0.4682 | 0.02536 | -0.0562 | 18.4621
1 | 0.5046 | 0.02609 | -0.0529 | 19.3407
1.5 | 0.5374 | 0.02725 | -0.0498 | 19.7211
2 | 0.5732 | 0.02833 | -0.0465 | 20.233
2.5 | 0.604 | 0.02998 | -0.0432 | 20.1468
3 | 0.632 | 0.03193 | -0.0397 | 19.7933
3.5 | 0.6579 | 0.03415 | -0.036 | 19.265
4 | 0.6802 | 0.03673 | -0.032 | 18.5189
4.5 | 0.6966 | 0.03982 | -0.0277 | 17.4937
5 | 0.7088 | 0.04333 | -0.0231 | 16.3582
5.5 | 0.7271 | 0.04652 | -0.0188 | 15.6298
6 | 0.6165 | 0.05887 | -0.0106 | 10.4722
6.5 | 0.5967 | 0.06528 | -0.0067 | 9.1406
7 | 0.5493 | 0.07454 | -0.005 | 7.3692
8.5 | 0.4612 | 0.10215 | -0.011 | 4.5149
9 | 0.4602 | 0.10551 | -0.0089 | 4.3617
10 | 0.5219 | 0.11838 | -0.0091 | 4.4087
10.5 | 0.5188 | 0.12261 | -0.0081 | 4.2313
11 | 0.5228 | 0.12722 | -0.0077 | 4.1094
11.5 | 0.5369 | 0.13272 | -0.0077 | 4.0454
12 | 0.5515 | 0.1386 | -0.0081 | 3.9791
12.5 | 0.5667 | 0.14466 | -0.0086 | 3.9175
13 | 0.5807 | 0.15074 | -0.0093 | 3.8523
13.5 | 0.5923 | 0.15677 | -0.0103 | 3.7781
14 | 0.6019 | 0.1627 | -0.0116 | 3.6994
14.5 | 0.6131 | 0.16875 | -0.0131 | 3.6332
15 | 0.6253 | 0.17501 | -0.0147 | 3.5729
15.5 | 0.6417 | 0.18195 | -0.0164 | 3.5268
16 | 0.6667 | 0.1905 | -0.0176 | 3.4997
16.5 | 0.6834 | 0.19702 | -0.0193 | 3.4687
17 | 0.6801 | 0.19982 | -0.0228 | 3.4036
17.5 | 0.6918 | 0.20605 | -0.0255 | 3.3574
18 | 0.7189 | 0.21562 | -0.0267 | 3.3341
18.5 | 0.7245 | 0.21882 | -0.0301 | 3.3109
19 | 0.7333 | 0.22423 | -0.0336 | 3.2703
19.5 | 0.7634 | 0.23535 | -0.0346 | 3.2437
20 | 0.7625 | 0.23612 | -0.0395 | 3.2293

## 3. Re 50k Mach 0.10 (1)
BIGFOIL.COM POLAR EXPORT
NACA24113.5
NACA24113.5 |  |  |  | Cl Max: | 1.292 | at alpha= | 16 | deg
JavaFoil+Calcfoil stall+Eppler ext transition |  |  |  | L/D Max: | 25.677 | at alpha= | 4.5 | deg
Re: | 50000 |  |  | Cd Min: | 0.01728 | at alpha= | -1 | deg
Mach: | 0.1 |  |  | Cl=0 at alpha= | -0.94262 | deg
|  |  |  | @ Cl=0.1, Cd= | 0.017883
|  |  |  | @ Cl=0.4, Cd= | 0.019544
|  |  |  | @ Cl=0.6, Cd= | 0.023368
alpha (deg) | Cl | Cd | Cm | Cl/Cd
-19.5 | -0.772 | 0.31892 | 0.006 | -2.422
-19 | -0.791 | 0.29912 | 0.006 | -2.645
-18.5 | -0.809 | 0.27821 | 0.006 | -2.908
-18 | -0.826 | 0.26661 | 0.006 | -3.097
-17.5 | -0.841 | 0.24761 | 0.006 | -3.397
-17 | -0.855 | 0.23135 | 0.006 | -3.695
-16.5 | -0.866 | 0.21864 | 0.006 | -3.962
-16 | -0.874 | 0.20291 | 0.005 | -4.309
-15.5 | -0.88 | 0.19114 | 0.005 | -4.606
-15 | -0.884 | 0.17976 | 0.005 | -4.918
-14.5 | -0.885 | 0.16802 | 0.005 | -5.269
-14 | -0.884 | 0.15576 | 0.005 | -5.675
-13.5 | -0.88 | 0.14665 | 0.005 | -5.999
-13 | -0.873 | 0.13597 | 0.005 | -6.418
-12.5 | -0.863 | 0.12772 | 0.005 | -6.754
-12 | -0.85 | 0.11917 | 0.005 | -7.129
-11.5 | -0.833 | 0.11034 | 0.005 | -7.553
-11 | -0.814 | 0.10295 | 0.005 | -7.909
-10.5 | -0.792 | 0.09564 | 0.005 | -8.283
-10 | -0.767 | 0.0893 | 0.005 | -8.591
-9.5 | -0.739 | 0.08313 | 0.005 | -8.892
-9 | -0.708 | 0.07771 | 0.005 | -9.11
-8.5 | -0.675 | 0.07241 | 0.005 | -9.315
-8 | -0.639 | 0.06755 | 0.005 | -9.458
-7.5 | -0.601 | 0.06314 | 0.005 | -9.524
-7 | -0.562 | 0.05913 | 0.005 | -9.505
-6.5 | -0.521 | 0.05547 | 0.005 | -9.392
-6 | -0.479 | 0.05152 | 0.004 | -9.29
-5.5 | -0.435 | 0.04869 | 0.004 | -8.927
-5 | -0.39 | 0.04598 | 0.004 | -8.476
-4.5 | -0.344 | 0.04352 | 0.004 | -7.903
-4 | -0.297 | 0.04166 | 0.004 | -7.14
-3.5 | -0.25 | 0.03965 | 0.004 | -6.311
-3 | -0.203 | 0.03762 | 0.004 | -5.39
-2.5 | -0.189 | 0.0182 | 0.007 | -10.369
-2 | -0.128 | 0.01885 | 0.007 | -6.812
-1.5 | -0.068 | 0.01889 | 0.007 | -3.584
-1 | -0.007 | 0.01728 | 0.006 | -0.387
-0.5 | 0.054 | 0.01737 | 0.006 | 3.108
0 | 0.115 | 0.01805 | 0.005 | 6.381
0.5 | 0.176 | 0.01824 | 0.005 | 9.64
1 | 0.236 | 0.01849 | 0.005 | 12.781
1.5 | 0.296 | 0.0188 | 0.004 | 15.761
2 | 0.356 | 0.01918 | 0.004 | 18.535
2.5 | 0.414 | 0.01966 | 0.004 | 21.046
3 | 0.47 | 0.02028 | 0.003 | 23.182
3.5 | 0.524 | 0.02114 | 0.003 | 24.791
4 | 0.575 | 0.0224 | 0.002 | 25.655
4.5 | 0.622 | 0.02422 | 0.002 | 25.677
5 | 0.667 | 0.02649 | 0.002 | 25.2
5.5 | 0.712 | 0.02915 | 0.001 | 24.421
6 | 0.756 | 0.03203 | 0.001 | 23.614
6.5 | 0.801 | 0.03503 | 0 | 22.867
7 | 0.846 | 0.038 | 0 | 22.266
7.5 | 0.891 | 0.0411 | 0 | 21.672
8 | 0.935 | 0.04424 | -0.001 | 21.135
8.5 | 0.979 | 0.04744 | -0.001 | 20.635
9 | 1.022 | 0.05074 | -0.001 | 20.144
9.5 | 1.064 | 0.05414 | -0.002 | 19.659
10 | 1.105 | 0.0576 | -0.002 | 19.194
10.5 | 1.146 | 0.06107 | -0.002 | 18.766
11 | 1.185 | 0.06455 | -0.003 | 18.357
11.5 | 1.218 | 0.06921 | -0.003 | 17.594
12 | 1.245 | 0.07507 | -0.003 | 16.586
12.5 | 1.267 | 0.08196 | -0.004 | 15.46
13 | 1.283 | 0.09039 | -0.004 | 14.192
13.5 | 1.29 | 0.10133 | -0.004 | 12.733
14 | 1.283 | 0.1167 | -0.004 | 10.993
14.5 | 1.276 | 0.13052 | -0.003 | 9.779
15 | 1.283 | 0.1397 | -0.003 | 9.187
15.5 | 1.29 | 0.14852 | -0.003 | 8.685
16 | 1.292 | 0.15823 | -0.003 | 8.165
16.5 | 1.291 | 0.16848 | -0.004 | 7.661
17 | 1.286 | 0.17873 | -0.004 | 7.196
17.5 | 1.278 | 0.19003 | -0.004 | 6.728
18 | 1.268 | 0.20205 | -0.004 | 6.274
18.5 | 1.254 | 0.21374 | -0.004 | 5.867
19 | 1.238 | 0.22725 | -0.004 | 5.447
19.5 | 1.219 | 0.24041 | -0.004 | 5.07
20 | 1.198 | 0.2558 | -0.004 | 4.683

## 4. Re 50k Mach 0.10 (2)
BIGFOIL.COM POLAR EXPORT
NACA24113.5
NACA24113.5 |  |  |  | Cl Max: | 0.7652 | at alpha= | 19.5 | deg
XFOIL ncrit=9 |  |  |  | L/D Max: | 20.0803 | at alpha= | 2 | deg
Re: | 50000 |  |  | Cd Min: | 0.23696 | at alpha= | 20 | deg
Mach: | 0.1 |  |  | Cl=0 at alpha= | -2.4083 | deg
|  |  |  | @ Cl=0.1, Cd= | 0.026948
|  |  |  | @ Cl=0.4, Cd= | 0.024352
|  |  |  | @ Cl=0.6, Cd= | 0.16169
alpha (deg) | Cl | Cd | Cm | Cl/Cd
-20 | -0.6531 | 0.23555 | 0.0369 | -2.7727
-19.5 | -0.6516 | 0.23576 | 0.0315 | -2.7638
-19 | -0.6185 | 0.22218 | 0.031 | -2.7838
-18.5 | -0.6034 | 0.217 | 0.0278 | -2.7806
-18 | -0.6159 | 0.22169 | 0.0215 | -2.7782
-17.5 | -0.5719 | 0.20462 | 0.0221 | -2.7949
-17 | -0.5649 | 0.20147 | 0.0182 | -2.8039
-16.5 | -0.5522 | 0.19474 | 0.0152 | -2.8356
-16 | -0.5283 | 0.18681 | 0.0139 | -2.828
-15.5 | -0.5517 | 0.18958 | 0.008 | -2.9101
-15 | -0.5015 | 0.17459 | 0.0092 | -2.8724
-14.5 | -0.5203 | 0.17392 | 0.0042 | -2.9916
-14 | -0.4786 | 0.16236 | 0.0048 | -2.9478
-13.5 | -0.472 | 0.15625 | 0.0026 | -3.0208
-13 | -0.4917 | 0.15447 | -0.0011 | -3.1831
-12.5 | -0.4638 | 0.1455 | -0.001 | -3.1876
-12 | -0.4413 | 0.13747 | -0.0012 | -3.2102
-11.5 | -0.4372 | 0.13163 | -0.0021 | -3.3214
-11 | -0.4359 | 0.12562 | -0.0027 | -3.47
-10.5 | -0.4055 | 0.11825 | -0.0014 | -3.4292
-10 | -0.3925 | 0.112 | -0.0006 | -3.5045
-9.5 | -0.3759 | 0.10636 | 0.0012 | -3.5342
-9 | -0.3799 | 0.10215 | 0.0036 | -3.719
-8.5 | -0.3382 | 0.09513 | 0.0057 | -3.5551
-8 | -0.3145 | 0.08928 | 0.0079 | -3.5226
-7 | -0.5927 | 0.0583 | -0.0115 | -10.1664
-6.5 | -0.5986 | 0.05086 | -0.0058 | -11.7696
-6 | -0.601 | 0.04591 | 0.0019 | -13.0908
-5.5 | -0.5868 | 0.04153 | 0.0079 | -14.1295
-5 | -0.5673 | 0.03796 | 0.0135 | -14.9447
-4.5 | -0.5397 | 0.03434 | 0.0172 | -15.7164
-4 | -0.5112 | 0.03212 | 0.0211 | -15.9153
-3.5 | -0.477 | 0.03009 | 0.0236 | -15.8524
-3 | -0.4406 | 0.02871 | 0.0252 | -15.3466
-2.5 | -0.0324 | 0.02775 | -0.0206 | -1.1676
-2 | 0.1443 | 0.02668 | -0.047 | 5.4085
-1.5 | 0.2991 | 0.02463 | -0.0656 | 12.1437
-1 | 0.3618 | 0.02412 | -0.0664 | 15
-0.5 | 0.3991 | 0.02434 | -0.0629 | 16.3969
0 | 0.4354 | 0.02484 | -0.0597 | 17.5282
0.5 | 0.4706 | 0.02553 | -0.0563 | 18.4332
1 | 0.5056 | 0.0264 | -0.0531 | 19.1515
1.5 | 0.5403 | 0.02743 | -0.0498 | 19.6974
2 | 0.5751 | 0.02864 | -0.0465 | 20.0803
2.5 | 0.604 | 0.03044 | -0.0432 | 19.8423
3 | 0.6324 | 0.03237 | -0.0396 | 19.5366
3.5 | 0.6579 | 0.03464 | -0.0358 | 18.9925
4 | 0.6784 | 0.03736 | -0.0317 | 18.1585
4.5 | 0.6913 | 0.0407 | -0.0271 | 16.9853
5 | 0.6955 | 0.04478 | -0.0222 | 15.5315
5.5 | 0.7038 | 0.04869 | -0.0175 | 14.4547
6 | 0.5853 | 0.06118 | -0.0093 | 9.5669
7 | 0.4717 | 0.08113 | -0.0078 | 5.8141
9 | 0.4601 | 0.10594 | -0.0087 | 4.343
10 | 0.5254 | 0.11942 | -0.0092 | 4.3996
10.5 | 0.5134 | 0.12267 | -0.0078 | 4.1852
11 | 0.5214 | 0.12761 | -0.0075 | 4.0859
11.5 | 0.5369 | 0.13323 | -0.0076 | 4.0299
12 | 0.5521 | 0.13916 | -0.008 | 3.9674
12.5 | 0.5675 | 0.14528 | -0.0085 | 3.9062
13 | 0.5818 | 0.1514 | -0.0092 | 3.8428
13.5 | 0.5934 | 0.15743 | -0.0102 | 3.7693
14 | 0.6025 | 0.1633 | -0.0116 | 3.6895
14.5 | 0.6136 | 0.16933 | -0.0131 | 3.6237
15 | 0.6256 | 0.17556 | -0.0148 | 3.5635
15.5 | 0.6416 | 0.18243 | -0.0165 | 3.517
16 | 0.6661 | 0.19091 | -0.0178 | 3.4891
16.5 | 0.6857 | 0.19812 | -0.0194 | 3.461
17 | 0.6814 | 0.20052 | -0.0229 | 3.3982
17.5 | 0.693 | 0.20672 | -0.0257 | 3.3524
18 | 0.7199 | 0.21628 | -0.027 | 3.3286
18.5 | 0.7262 | 0.21961 | -0.0304 | 3.3068
19 | 0.7351 | 0.22501 | -0.034 | 3.267
19.5 | 0.7652 | 0.23619 | -0.035 | 3.2398
20 | 0.7646 | 0.23696 | -0.0399 | 3.2267

## 5. Re 50k Mach 0.25 (1)
BIGFOIL.COM POLAR EXPORT
NACA24113.5
NACA24113.5 |  |  |  | Cl Max: | 1.258 | at alpha= | 12.5 | deg
JavaFoil+Calcfoil stall+Eppler ext transition |  |  |  | L/D Max: | 24.513 | at alpha= | 4 | deg
Re: | 50000 |  |  | Cd Min: | 0.01819 | at alpha= | -0.5 | deg
Mach: | 0.25 |  |  | Cl=0 at alpha= | -0.94355 | deg
|  |  |  | @ Cl=0.1, Cd= | 0.018261
|  |  |  | @ Cl=0.4, Cd= | 0.019908
|  |  |  | @ Cl=0.6, Cd= | 0.024626
alpha (deg) | Cl | Cd | Cm | Cl/Cd
-17 | -0.567 | 0.33973 | 0.005 | -1.669
-16.5 | -0.61 | 0.29876 | 0.005 | -2.041
-16 | -0.647 | 0.27589 | 0.005 | -2.347
-15.5 | -0.681 | 0.24582 | 0.005 | -2.772
-15 | -0.711 | 0.22481 | 0.005 | -3.165
-14.5 | -0.737 | 0.20685 | 0.005 | -3.565
-14 | -0.759 | 0.18866 | 0.005 | -4.022
-13.5 | -0.776 | 0.17315 | 0.005 | -4.48
-13 | -0.788 | 0.15668 | 0.005 | -5.027
-12.5 | -0.795 | 0.1449 | 0.005 | -5.484
-12 | -0.797 | 0.1336 | 0.005 | -5.963
-11.5 | -0.794 | 0.12234 | 0.005 | -6.487
-11 | -0.786 | 0.11241 | 0.005 | -6.99
-10.5 | -0.773 | 0.10382 | 0.005 | -7.447
-10 | -0.756 | 0.09623 | 0.005 | -7.856
-9.5 | -0.734 | 0.08872 | 0.005 | -8.276
-9 | -0.708 | 0.08179 | 0.005 | -8.653
-8.5 | -0.678 | 0.07609 | 0.005 | -8.909
-8 | -0.645 | 0.07034 | 0.005 | -9.169
-7.5 | -0.609 | 0.06538 | 0.005 | -9.319
-7 | -0.571 | 0.06103 | 0.005 | -9.359
-6.5 | -0.531 | 0.057 | 0.005 | -9.312
-6 | -0.489 | 0.0533 | 0.005 | -9.167
-5.5 | -0.444 | 0.04963 | 0.004 | -8.954
-5 | -0.399 | 0.04675 | 0.004 | -8.532
-4.5 | -0.352 | 0.0442 | 0.004 | -7.97
-4 | -0.305 | 0.04188 | 0.004 | -7.277
-3.5 | -0.257 | 0.0402 | 0.004 | -6.382
-3 | -0.208 | 0.03826 | 0.004 | -5.431
-2.5 | -0.194 | 0.01847 | 0.007 | -10.491
-2 | -0.132 | 0.0185 | 0.007 | -7.124
-1.5 | -0.07 | 0.01871 | 0.007 | -3.715
-1 | -0.007 | 0.01863 | 0.006 | -0.371
-0.5 | 0.055 | 0.01819 | 0.006 | 3.048
0 | 0.118 | 0.01829 | 0.006 | 6.464
0.5 | 0.181 | 0.0185 | 0.005 | 9.756
1 | 0.242 | 0.01878 | 0.005 | 12.91
1.5 | 0.304 | 0.01912 | 0.004 | 15.882
2 | 0.364 | 0.01956 | 0.004 | 18.61
2.5 | 0.423 | 0.02013 | 0.004 | 21.005
3 | 0.479 | 0.02092 | 0.003 | 22.915
3.5 | 0.532 | 0.02209 | 0.003 | 24.099
4 | 0.582 | 0.02376 | 0.002 | 24.513
4.5 | 0.629 | 0.02602 | 0.002 | 24.194
5 | 0.676 | 0.02867 | 0.002 | 23.567
5.5 | 0.722 | 0.03146 | 0.001 | 22.948
6 | 0.768 | 0.03446 | 0.001 | 22.289
6.5 | 0.814 | 0.03752 | 0 | 21.7
7 | 0.861 | 0.04059 | 0 | 21.21
7.5 | 0.907 | 0.04369 | 0 | 20.762
8 | 0.953 | 0.04692 | -0.001 | 20.303
8.5 | 0.997 | 0.0503 | -0.001 | 19.826
9 | 1.041 | 0.05378 | -0.001 | 19.35
9.5 | 1.083 | 0.05745 | -0.002 | 18.844
10 | 1.123 | 0.06121 | -0.002 | 18.35
10.5 | 1.163 | 0.06502 | -0.002 | 17.88
11 | 1.197 | 0.06943 | -0.003 | 17.245
11.5 | 1.224 | 0.0753 | -0.003 | 16.26
12 | 1.245 | 0.08257 | -0.003 | 15.077
12.5 | 1.258 | 0.0916 | -0.004 | 13.731
13 | 1.256 | 0.10465 | -0.004 | 12
13.5 | 1.236 | 0.12168 | -0.003 | 10.16
14 | 1.234 | 0.13207 | -0.003 | 9.342
14.5 | 1.234 | 0.14139 | -0.003 | 8.726
15 | 1.23 | 0.15207 | -0.003 | 8.087
15.5 | 1.221 | 0.16363 | -0.003 | 7.46
16 | 1.204 | 0.17508 | -0.003 | 6.876
16.5 | 1.181 | 0.18881 | -0.003 | 6.252
17 | 1.151 | 0.20368 | -0.003 | 5.653
17.5 | 1.117 | 0.21874 | -0.003 | 5.104

## 6. Re 50k Mach 0.25 (2)
BIGFOIL.COM POLAR EXPORT
NACA24113.5
NACA24113.5 |  |  |  | Cl Max: | 0.7768 | at alpha= | 19.5 | deg
XFOIL ncrit=9 |  |  |  | L/D Max: | 19.4036 | at alpha= | 2.5 | deg
Re: | 50000 |  |  | Cd Min: | 0.2438 | at alpha= | -20 | deg
Mach: | 0.25 |  |  | Cl=0 at alpha= | -2.23 | deg
|  |  |  | @ Cl=0.1, Cd= | 0.026366
|  |  |  | @ Cl=0.4, Cd= | 0.024998
|  |  |  | @ Cl=0.6, Cd= | 0.16041
alpha (deg) | Cl | Cd | Cm | Cl/Cd
-20 | -0.6705 | 0.2438 | 0.0377 | -2.7502
-19.5 | -0.6474 | 0.23329 | 0.0353 | -2.7751
-19 | -0.6258 | 0.22581 | 0.0329 | -2.7714
-18.5 | -0.6157 | 0.22282 | 0.0285 | -2.7632
-18 | -0.6009 | 0.21621 | 0.0251 | -2.7792
-17.5 | -0.5768 | 0.20796 | 0.0234 | -2.7736
-17 | -0.5812 | 0.20905 | 0.018 | -2.7802
-16.5 | -0.5475 | 0.19595 | 0.0172 | -2.7941
-16 | -0.534 | 0.19077 | 0.0143 | -2.7992
-15.5 | -0.5217 | 0.18433 | 0.0114 | -2.8303
-15 | -0.5057 | 0.17835 | 0.0094 | -2.8354
-14.5 | -0.4924 | 0.1714 | 0.0069 | -2.8728
-14 | -0.4861 | 0.1669 | 0.0045 | -2.9125
-13.5 | -0.4614 | 0.15811 | 0.0035 | -2.9182
-13 | -0.4553 | 0.15227 | 0.0015 | -2.9901
-12.5 | -0.4709 | 0.14968 | -0.0016 | -3.146
-12 | -0.4555 | 0.14256 | -0.0022 | -3.1951
-11.5 | -0.4506 | 0.13645 | -0.0032 | -3.3023
-11 | -0.4047 | 0.12636 | -0.0016 | -3.2028
-10.5 | -0.4168 | 0.12251 | -0.0021 | -3.4022
-10 | -0.382 | 0.11441 | -0.0007 | -3.3389
-9.5 | -0.3792 | 0.10968 | 0.0009 | -3.4573
-9 | -0.3534 | 0.10283 | 0.0027 | -3.4367
-8.5 | -0.3327 | 0.09736 | 0.0051 | -3.4172
-7.5 | -0.2894 | 0.08479 | 0.0077 | -3.4131
-7 | -0.565 | 0.0611 | -0.0155 | -9.2471
-6.5 | -0.5849 | 0.05388 | -0.0096 | -10.8556
-6 | -0.6004 | 0.0489 | -0.0012 | -12.2781
-5.5 | -0.5925 | 0.04427 | 0.0053 | -13.3838
-5 | -0.5789 | 0.04025 | 0.0114 | -14.3826
-4.5 | -0.5581 | 0.0366 | 0.0163 | -15.2486
-4 | -0.532 | 0.03397 | 0.0204 | -15.6609
-3.5 | -0.5029 | 0.03202 | 0.0238 | -15.7058
-3 | -0.4163 | 0.02991 | 0.017 | -13.9184
-2.5 | -0.2651 | 0.02679 | 0 | -9.8955
-2 | 0.2259 | 0.02622 | -0.0608 | 8.6156
-1.5 | 0.3313 | 0.0248 | -0.0696 | 13.3589
-1 | 0.3768 | 0.02472 | -0.0672 | 15.2427
-0.5 | 0.4118 | 0.02514 | -0.0636 | 16.3803
0 | 0.4486 | 0.02572 | -0.0603 | 17.4417
0.5 | 0.4831 | 0.02659 | -0.057 | 18.1685
1 | 0.5183 | 0.02756 | -0.0536 | 18.8062
1.5 | 0.5509 | 0.0289 | -0.0503 | 19.0623
2 | 0.585 | 0.03027 | -0.0468 | 19.3261
2.5 | 0.6182 | 0.03186 | -0.0431 | 19.4036
3 | 0.6425 | 0.03422 | -0.0392 | 18.7756
3.5 | 0.6631 | 0.0369 | -0.0349 | 17.9702
4 | 0.6829 | 0.03974 | -0.0305 | 17.1842
4.5 | 0.6912 | 0.0434 | -0.0254 | 15.9263
5 | 0.641 | 0.05085 | -0.018 | 12.6057
5.5 | 0.5852 | 0.05876 | -0.0114 | 9.9592
6 | 0.5213 | 0.06728 | -0.0068 | 7.7482
6.5 | 0.5373 | 0.0722 | -0.0049 | 7.4418
7 | 0.5196 | 0.07964 | -0.0042 | 6.5244
8.5 | 0.4354 | 0.10303 | -0.0085 | 4.226
9.5 | 0.5 | 0.11609 | -0.0088 | 4.307
10 | 0.4927 | 0.11956 | -0.0073 | 4.1209
10.5 | 0.5026 | 0.12438 | -0.0068 | 4.0408
11 | 0.5194 | 0.13012 | -0.0069 | 3.9917
11.5 | 0.5395 | 0.13631 | -0.0072 | 3.9579
12 | 0.5594 | 0.14283 | -0.0076 | 3.9165
12.5 | 0.5765 | 0.14939 | -0.0083 | 3.859
13 | 0.5902 | 0.1556 | -0.0091 | 3.7931
13.5 | 0.6026 | 0.16169 | -0.0101 | 3.7269
14 | 0.6079 | 0.16683 | -0.0116 | 3.6438
14.5 | 0.6173 | 0.17259 | -0.0133 | 3.5767
15 | 0.6289 | 0.1787 | -0.0153 | 3.5193
15.5 | 0.6434 | 0.18532 | -0.0173 | 3.4718
16 | 0.666 | 0.1935 | -0.0189 | 3.4419
16.5 | 0.6954 | 0.20353 | -0.0202 | 3.4167
17 | 0.6893 | 0.2044 | -0.0239 | 3.3723
17.5 | 0.7007 | 0.21051 | -0.0269 | 3.3286
18 | 0.7275 | 0.22027 | -0.0285 | 3.3028
18.5 | 0.7358 | 0.2239 | -0.0319 | 3.2863
19 | 0.746 | 0.22947 | -0.0356 | 3.251
19.5 | 0.7768 | 0.24126 | -0.0368 | 3.2198
20 | 0.7767 | 0.24174 | -0.042 | 3.213

## 7. Re 50k Mach 0.50 (1)
BIGFOIL.COM POLAR EXPORT
NACA24113.5
NACA24113.5 |  |  |  | Cl Max: | 1.16 | at alpha= | 20 | deg
JavaFoil+Calcfoil stall+Eppler ext transition |  |  |  | L/D Max: | 19.568 | at alpha= | 3 | deg
Re: | 50000 |  |  | Cd Min: | 0.01908 | at alpha= | -1.5 | deg
Mach: | 0.5 |  |  | Cl=0 at alpha= | -0.94286 | deg
|  |  |  | @ Cl=0.1, Cd= | 0.019384
|  |  |  | @ Cl=0.4, Cd= | 0.022185
|  |  |  | @ Cl=0.6, Cd= | 0.030783
alpha (deg) | Cl | Cd | Cm | Cl/Cd
-20 | -1.033 | 0.47544 | 0.01 | -2.172
-19.5 | -1.007 | 0.47108 | 0.01 | -2.137
-19 | -0.979 | 0.45898 | 0.01 | -2.133
-18.5 | -0.953 | 0.44577 | 0.01 | -2.138
-18 | -0.927 | 0.44073 | 0.009 | -2.104
-17.5 | -0.9 | 0.40963 | 0.009 | -2.196
-17 | -0.873 | 0.40509 | 0.009 | -2.156
-16.5 | -0.847 | 0.43368 | 0.009 | -1.953
-16 | -0.819 | 0.38238 | 0.009 | -2.143
-15.5 | -0.793 | 0.37624 | 0.009 | -2.108
-15 | -0.767 | 0.37134 | 0.008 | -2.065
-14.5 | -0.739 | 0.36517 | 0.008 | -2.024
-14 | -0.712 | 0.35154 | 0.008 | -2.027
-13.5 | -0.685 | 0.34018 | 0.008 | -2.013
-13 | -0.658 | 0.33668 | 0.007 | -1.955
-12.5 | -0.632 | 0.31835 | 0.007 | -1.984
-12 | -0.604 | 0.31478 | 0.007 | -1.919
-11.5 | -0.577 | 0.30675 | 0.007 | -1.881
-11 | -0.55 | 0.28356 | 0.007 | -1.938
-10.5 | -0.523 | 0.28503 | 0.006 | -1.834
-10 | -0.495 | 0.27172 | 0.006 | -1.822
-9.5 | -0.468 | 0.25744 | 0.006 | -1.818
-9 | -0.441 | 0.2417 | 0.006 | -1.823
-8.5 | -0.413 | 0.21348 | 0.005 | -1.936
-8 | -0.386 | 0.19557 | 0.005 | -1.973
-7.5 | -0.518 | 0.10025 | 0.005 | -5.168
-7 | -0.554 | 0.08057 | 0.005 | -6.877
-6.5 | -0.543 | 0.0697 | 0.005 | -7.797
-6 | -0.516 | 0.06216 | 0.005 | -8.294
-5.5 | -0.477 | 0.05674 | 0.005 | -8.413
-5 | -0.434 | 0.0514 | 0.005 | -8.435
-4.5 | -0.386 | 0.04757 | 0.005 | -8.117
-4 | -0.336 | 0.04452 | 0.005 | -7.544
-3.5 | -0.284 | 0.04195 | 0.005 | -6.76
-3 | -0.229 | 0.04268 | 0.004 | -5.374
-2.5 | -0.175 | 0.03789 | 0.005 | -4.631
-2 | -0.147 | 0.02056 | 0.008 | -7.137
-1.5 | -0.077 | 0.01908 | 0.008 | -4.06
-1 | -0.008 | 0.0197 | 0.007 | -0.392
-0.5 | 0.062 | 0.01929 | 0.007 | 3.206
0 | 0.131 | 0.01946 | 0.006 | 6.749
0.5 | 0.2 | 0.01979 | 0.006 | 10.107
1 | 0.267 | 0.02026 | 0.005 | 13.199
1.5 | 0.333 | 0.02096 | 0.005 | 15.878
2 | 0.395 | 0.02204 | 0.004 | 17.922
2.5 | 0.453 | 0.02372 | 0.004 | 19.111
3 | 0.508 | 0.02598 | 0.003 | 19.568
3.5 | 0.562 | 0.02874 | 0.003 | 19.542
4 | 0.615 | 0.03159 | 0.002 | 19.464
4.5 | 0.668 | 0.03457 | 0.002 | 19.325
5 | 0.721 | 0.03757 | 0.002 | 19.202
5.5 | 0.775 | 0.0406 | 0.001 | 19.092
6 | 0.828 | 0.04381 | 0.001 | 18.912
6.5 | 0.881 | 0.0472 | 0 | 18.671
7 | 0.933 | 0.05086 | 0 | 18.335
7.5 | 0.981 | 0.05496 | 0 | 17.854
8 | 1.027 | 0.05953 | -0.001 | 17.247
8.5 | 1.068 | 0.06468 | -0.001 | 16.515
9 | 1.104 | 0.07044 | -0.001 | 15.673
9.5 | 1.131 | 0.077 | -0.002 | 14.693
10 | 1.138 | 0.0866 | -0.002 | 13.138
10.5 | 1.099 | 0.1045 | -0.002 | 10.521
11 | 1.003 | 0.12313 | -0.002 | 8.149
11.5 | 0.682 | 0.21904 | -0.002 | 3.114
12 | 0.71 | 0.25925 | -0.002 | 2.739
12.5 | 0.738 | 0.27861 | -0.002 | 2.648
13 | 0.766 | 0.31275 | -0.003 | 2.448
13.5 | 0.794 | 0.33524 | -0.003 | 2.368
14 | 0.822 | 0.36103 | -0.003 | 2.276
14.5 | 0.85 | 0.36926 | -0.004 | 2.302
15 | 0.878 | 0.3965 | -0.004 | 2.215
15.5 | 0.907 | 0.42062 | -0.005 | 2.155
16 | 0.935 | 0.43157 | -0.005 | 2.167
16.5 | 0.964 | 0.44837 | -0.005 | 2.15
17 | 0.991 | 0.45147 | -0.006 | 2.195
17.5 | 1.02 | 0.47181 | -0.006 | 2.161
18 | 1.049 | 0.49595 | -0.007 | 2.114
18.5 | 1.075 | 0.50512 | -0.007 | 2.129
19 | 1.104 | 0.53376 | -0.007 | 2.069
19.5 | 1.131 | 0.51203 | -0.008 | 2.21
20 | 1.16 | 0.54497 | -0.008 | 2.129

## 8. Re 50k Mach 0.50 (2)
BIGFOIL.COM POLAR EXPORT
NACA24113.5
NACA24113.5 |  |  |  | Cl Max: | 0.8423 | at alpha= | 20 | deg
XFOIL ncrit=9 |  |  |  | L/D Max: | 16.3085 | at alpha= | 0.5 | deg
Re: | 50000 |  |  | Cd Min: | 0.26752 | at alpha= | 20 | deg
Mach: | 0.5 |  |  | Cl=0 at alpha= | -2.7383 | deg
|  |  |  | @ Cl=0.1, Cd= | 0.029676
|  |  |  | @ Cl=0.4, Cd= | 0.028112
|  |  |  | @ Cl=0.6, Cd= | 0.17148
alpha (deg) | Cl | Cd | Cm | Cl/Cd
-20 | -0.7131 | 0.25957 | 0.0491 | -2.7472
-19.5 | -0.6948 | 0.25441 | 0.0443 | -2.731
-18.5 | -0.6506 | 0.23828 | 0.0368 | -2.7304
-18 | -0.6328 | 0.2331 | 0.0325 | -2.7147
-17.5 | -0.6164 | 0.22703 | 0.0281 | -2.7151
-17 | -0.5878 | 0.21693 | 0.0258 | -2.7096
-16.5 | -0.5831 | 0.21632 | 0.0205 | -2.6955
-16 | -0.5487 | 0.20303 | 0.0189 | -2.7026
-15.5 | -0.5426 | 0.20098 | 0.0144 | -2.6998
-15 | -0.5093 | 0.18902 | 0.0128 | -2.6944
-14.5 | -0.5112 | 0.18815 | 0.0084 | -2.717
-14 | -0.4718 | 0.17521 | 0.0075 | -2.6928
-13.5 | -0.4574 | 0.16883 | 0.0048 | -2.7092
-13 | -0.4541 | 0.16477 | 0.002 | -2.756
-12.5 | -0.4413 | 0.15884 | 0.0003 | -2.7783
-12 | -0.4218 | 0.15116 | -0.001 | -2.7904
-11.5 | -0.403 | 0.14344 | -0.0019 | -2.8095
-11 | -0.3716 | 0.13471 | -0.0021 | -2.7585
-10.5 | -0.3759 | 0.1309 | -0.0026 | -2.8717
-10 | -0.3458 | 0.12279 | -0.002 | -2.8162
-9.5 | -0.3254 | 0.11614 | -0.0013 | -2.8018
-9 | -0.3042 | 0.10948 | -0.0005 | -2.7786
-8.5 | -0.3035 | 0.10522 | 0.0018 | -2.8844
-8 | -0.2644 | 0.09658 | 0.0013 | -2.7376
-7.5 | -0.3793 | 0.08026 | -0.0247 | -4.7259
-7 | -0.4196 | 0.07062 | -0.0289 | -5.9417
-6.5 | -0.4794 | 0.06431 | -0.0244 | -7.4545
-6 | -0.5127 | 0.05885 | -0.0176 | -8.712
-5.5 | -0.5531 | 0.05443 | -0.0086 | -10.1617
-5 | -0.5887 | 0.05077 | 0.001 | -11.5954
-4.5 | -0.6008 | 0.04713 | 0.0086 | -12.7477
-4 | -0.5961 | 0.04363 | 0.0141 | -13.6626
-3.5 | -0.4762 | 0.03818 | 0.0021 | -12.4725
-3 | -0.3259 | 0.03324 | -0.0118 | -9.8045
-2.5 | 0.2967 | 0.02803 | -0.079 | 10.5851
-2 | 0.3486 | 0.02773 | -0.0776 | 12.5712
-1.5 | 0.3891 | 0.02796 | -0.0744 | 13.9163
-1 | 0.4284 | 0.02851 | -0.0713 | 15.0263
-0.5 | 0.4634 | 0.02944 | -0.0678 | 15.7405
0 | 0.4944 | 0.03084 | -0.0642 | 16.0311
0.5 | 0.5266 | 0.03229 | -0.0602 | 16.3085
1 | 0.5554 | 0.03411 | -0.0559 | 16.2826
1.5 | 0.5692 | 0.03694 | -0.0509 | 15.4088
2 | 0.5759 | 0.04016 | -0.0452 | 14.3401
2.5 | 0.5776 | 0.04369 | -0.0389 | 13.2204
3 | 0.5796 | 0.04728 | -0.0326 | 12.2589
3.5 | 0.5004 | 0.05429 | -0.0226 | 9.2172
4 | 0.4731 | 0.05907 | -0.0155 | 8.0091
4.5 | 0.4417 | 0.06453 | -0.0101 | 6.8449
5 | 0.4394 | 0.06945 | -0.0068 | 6.3269
5.5 | 0.4241 | 0.07513 | -0.0044 | 5.6449
6 | 0.4211 | 0.08074 | -0.0029 | 5.2155
6.5 | 0.4209 | 0.08703 | -0.0027 | 4.8363
8 | 0.4074 | 0.10736 | -0.0063 | 3.7947
8.5 | 0.4178 | 0.1116 | -0.0048 | 3.7437
9 | 0.4382 | 0.11715 | -0.0045 | 3.7405
9.5 | 0.4686 | 0.12381 | -0.0047 | 3.7848
10 | 0.5003 | 0.13161 | -0.0053 | 3.8014
10.5 | 0.5116 | 0.13698 | -0.0052 | 3.7349
11 | 0.5194 | 0.14182 | -0.0053 | 3.6624
11.5 | 0.5356 | 0.14796 | -0.006 | 3.6199
12 | 0.5508 | 0.15394 | -0.007 | 3.578
12.5 | 0.5675 | 0.16028 | -0.0082 | 3.5407
13 | 0.5891 | 0.16767 | -0.0096 | 3.5134
13.5 | 0.611 | 0.17533 | -0.0112 | 3.4849
14 | 0.6339 | 0.18336 | -0.0128 | 3.4571
14.5 | 0.647 | 0.18883 | -0.0149 | 3.4264
15 | 0.654 | 0.19345 | -0.0179 | 3.3807
15.5 | 0.6702 | 0.20027 | -0.0207 | 3.3465
16 | 0.6932 | 0.20882 | -0.0232 | 3.3196
16.5 | 0.7246 | 0.22023 | -0.0251 | 3.2902
17 | 0.7277 | 0.22209 | -0.0295 | 3.2766
17.5 | 0.746 | 0.22972 | -0.0329 | 3.2474
18 | 0.7791 | 0.24273 | -0.0348 | 3.2097
18.5 | 0.7838 | 0.24415 | -0.04 | 3.2103
19 | 0.8072 | 0.2539 | -0.0432 | 3.1792
19.5 | 0.8258 | 0.26044 | -0.0471 | 3.1708
20 | 0.8423 | 0.26752 | -0.0516 | 3.1485

## 9. Re 100k Mach 0.00 (1)
BIGFOIL.COM POLAR EXPORT
NACA24113.5
NACA24113.5 |  |  |  | Cl Max: | 1.36 | at alpha= | 15 | deg
JavaFoil+Calcfoil stall+Eppler ext transition |  |  |  | L/D Max: | 42.89 | at alpha= | 6 | deg
Re: | 100000 |  |  | Cd Min: | 0.01357 | at alpha= | 1 | deg
Mach: | 0 |  |  | Cl=0 at alpha= | -0.94262 | deg
|  |  |  | @ Cl=0.1, Cd= | 0.014136
|  |  |  | @ Cl=0.4, Cd= | 0.01457
|  |  |  | @ Cl=0.6, Cd= | 0.016193
alpha (deg) | Cl | Cd | Cm | Cl/Cd
-20 | -0.805 | 0.26689 | 0.006 | -3.016
-19.5 | -0.821 | 0.25539 | 0.006 | -3.215
-19 | -0.837 | 0.23972 | 0.006 | -3.491
-18.5 | -0.851 | 0.22596 | 0.006 | -3.767
-18 | -0.865 | 0.21548 | 0.006 | -4.013
-17.5 | -0.877 | 0.20308 | 0.006 | -4.317
-17 | -0.887 | 0.19123 | 0.006 | -4.639
-16.5 | -0.895 | 0.17956 | 0.006 | -4.985
-16 | -0.9 | 0.16959 | 0.006 | -5.308
-15.5 | -0.903 | 0.15953 | 0.006 | -5.662
-15 | -0.904 | 0.15053 | 0.006 | -6.006
-14.5 | -0.903 | 0.14045 | 0.006 | -6.427
-14 | -0.899 | 0.13211 | 0.005 | -6.802
-13.5 | -0.892 | 0.12465 | 0.005 | -7.156
-13 | -0.883 | 0.11723 | 0.005 | -7.53
-12.5 | -0.871 | 0.10952 | 0.005 | -7.95
-12 | -0.856 | 0.10244 | 0.005 | -8.353
-11.5 | -0.838 | 0.09613 | 0.005 | -8.718
-11 | -0.818 | 0.08954 | 0.005 | -9.13
-10.5 | -0.794 | 0.08385 | 0.005 | -9.473
-10 | -0.768 | 0.0785 | 0.005 | -9.787
-9.5 | -0.74 | 0.07344 | 0.005 | -10.07
-9 | -0.708 | 0.06823 | 0.005 | -10.373
-8.5 | -0.674 | 0.06393 | 0.005 | -10.541
-8 | -0.638 | 0.05992 | 0.005 | -10.646
-7.5 | -0.6 | 0.05606 | 0.005 | -10.706
-7 | -0.561 | 0.05276 | 0.005 | -10.628
-6.5 | -0.52 | 0.04957 | 0.005 | -10.487
-6 | -0.477 | 0.04684 | 0.005 | -10.192
-5.5 | -0.434 | 0.04413 | 0.005 | -9.829
-5 | -0.389 | 0.04164 | 0.005 | -9.344
-4.5 | -0.344 | 0.03952 | 0.005 | -8.703
-4 | -0.299 | 0.03647 | 0.005 | -8.208
-3.5 | -0.307 | 0.01583 | 0.008 | -19.391
-3 | -0.248 | 0.01634 | 0.008 | -15.157
-2.5 | -0.188 | 0.01628 | 0.007 | -11.543
-2 | -0.128 | 0.01631 | 0.007 | -7.838
-1.5 | -0.067 | 0.01707 | 0.007 | -3.947
-1 | -0.007 | 0.01393 | 0.006 | -0.48
-0.5 | 0.054 | 0.01403 | 0.006 | 3.846
0 | 0.115 | 0.01417 | 0.005 | 8.108
0.5 | 0.175 | 0.01383 | 0.005 | 12.693
1 | 0.236 | 0.01357 | 0.005 | 17.398
1.5 | 0.296 | 0.01381 | 0.004 | 21.453
2 | 0.357 | 0.01363 | 0.004 | 26.164
2.5 | 0.416 | 0.01492 | 0.004 | 27.902
3 | 0.476 | 0.01527 | 0.003 | 31.171
3.5 | 0.535 | 0.01567 | 0.003 | 34.14
4 | 0.593 | 0.01613 | 0.002 | 36.785
4.5 | 0.651 | 0.01665 | 0.002 | 39.061
5 | 0.707 | 0.01727 | 0.002 | 40.902
5.5 | 0.761 | 0.01802 | 0.001 | 42.217
6 | 0.813 | 0.01895 | 0.001 | 42.89
6.5 | 0.862 | 0.02015 | 0 | 42.796
7 | 0.909 | 0.02169 | 0 | 41.92
7.5 | 0.953 | 0.02363 | 0 | 40.342
8 | 0.995 | 0.02596 | -0.001 | 38.337
8.5 | 1.036 | 0.02866 | -0.001 | 36.135
9 | 1.075 | 0.03168 | -0.001 | 33.926
9.5 | 1.113 | 0.03498 | -0.002 | 31.812
10 | 1.15 | 0.03854 | -0.002 | 29.833
10.5 | 1.185 | 0.04244 | -0.002 | 27.929
11 | 1.218 | 0.04696 | -0.003 | 25.935
11.5 | 1.247 | 0.05217 | -0.003 | 23.895
12 | 1.272 | 0.05749 | -0.003 | 22.132
12.5 | 1.295 | 0.06345 | -0.004 | 20.408
13 | 1.314 | 0.0696 | -0.004 | 18.883
13.5 | 1.331 | 0.0762 | -0.004 | 17.461
14 | 1.344 | 0.08315 | -0.005 | 16.168
14.5 | 1.354 | 0.09116 | -0.005 | 14.851
15 | 1.36 | 0.09989 | -0.005 | 13.611
15.5 | 1.358 | 0.11139 | -0.005 | 12.188
16 | 1.346 | 0.12551 | -0.005 | 10.727
16.5 | 1.326 | 0.1429 | -0.005 | 9.277
17 | 1.313 | 0.15537 | -0.005 | 8.451
17.5 | 1.304 | 0.16593 | -0.005 | 7.859
18 | 1.294 | 0.17602 | -0.005 | 7.353
18.5 | 1.283 | 0.18598 | -0.005 | 6.898
19 | 1.269 | 0.19666 | -0.005 | 6.455
19.5 | 1.254 | 0.2079 | -0.005 | 6.033
20 | 1.237 | 0.21922 | -0.005 | 5.642

## 10. Re 100k Mach 0.00 (2)
BIGFOIL.COM POLAR EXPORT
NACA24113.5
NACA24113.5 |  |  |  | Cl Max: | 1.2411 | at alpha= | 12.5 | deg
XFOIL ncrit=9 |  |  |  | L/D Max: | 36.2069 | at alpha= | 6 | deg
Re: | 100000 |  |  | Cd Min: | 0.19945 | at alpha= | 17.5 | deg
Mach: | 0 |  |  | Cl=0 at alpha= | -2.2056 | deg
|  |  |  | @ Cl=0.1, Cd= | 0.018243
|  |  |  | @ Cl=0.4, Cd= | 0.017603
|  |  |  | @ Cl=0.6, Cd= | 0.018906
alpha (deg) | Cl | Cd | Cm | Cl/Cd
-12 | -0.4508 | 0.12698 | -0.0102 | -3.5502
-11.5 | -0.4886 | 0.11885 | -0.0192 | -4.1111
-11 | -0.4443 | 0.11231 | -0.0147 | -3.956
-10.5 | -0.5126 | 0.10325 | -0.0282 | -4.9646
-10 | -0.4461 | 0.09777 | -0.0191 | -4.5627
-9.5 | -0.5376 | 0.08736 | -0.0309 | -6.1538
-9 | -0.4734 | 0.08163 | -0.0252 | -5.7993
-8.5 | -0.5996 | 0.07565 | -0.0233 | -7.926
-8 | -0.5514 | 0.06733 | -0.0219 | -8.1895
-7.5 | -0.5717 | 0.06154 | -0.0166 | -9.2899
-7 | -0.644 | 0.04642 | -0.0045 | -13.8733
-6.5 | -0.6299 | 0.0411 | 0.0015 | -15.326
-6 | -0.6198 | 0.03628 | 0.0085 | -17.0838
-5.5 | -0.6038 | 0.03292 | 0.0147 | -18.3414
-5 | -0.5782 | 0.03017 | 0.0193 | -19.1647
-4.5 | -0.4777 | 0.02658 | 0.0102 | -17.9722
-4 | -0.3715 | 0.02369 | 0.0009 | -15.6817
-3.5 | -0.2699 | 0.02123 | -0.0072 | -12.7131
-3 | -0.1712 | 0.01842 | -0.0147 | -9.2942
-2.5 | -0.0935 | 0.01575 | -0.0132 | -5.9365
-2 | 0.0653 | 0.01807 | -0.0248 | 3.6137
-1.5 | 0.2138 | 0.01881 | -0.0386 | 11.3663
-1 | 0.316 | 0.01835 | -0.0472 | 17.2207
-0.5 | 0.397 | 0.0176 | -0.0531 | 22.5568
0 | 0.4325 | 0.01764 | -0.0504 | 24.5181
0.5 | 0.4694 | 0.01779 | -0.0478 | 26.3856
1 | 0.5072 | 0.01801 | -0.0453 | 28.1621
1.5 | 0.5462 | 0.01833 | -0.0429 | 29.7981
2 | 0.5861 | 0.01874 | -0.0405 | 31.2753
2.5 | 0.6263 | 0.01922 | -0.0381 | 32.5858
3 | 0.6668 | 0.01976 | -0.0357 | 33.7449
3.5 | 0.7069 | 0.02036 | -0.0332 | 34.72
4 | 0.7462 | 0.0211 | -0.0305 | 35.3649
4.5 | 0.7849 | 0.02197 | -0.0278 | 35.726
5 | 0.8232 | 0.02295 | -0.025 | 35.8693
5.5 | 0.8619 | 0.02396 | -0.0221 | 35.9725
6 | 0.903 | 0.02494 | -0.0196 | 36.2069
6.5 | 0.9364 | 0.02612 | -0.016 | 35.8499
7 | 0.9691 | 0.02747 | -0.0124 | 35.2785
7.5 | 1.0022 | 0.02884 | -0.0088 | 34.7503
8 | 1.0381 | 0.03002 | -0.0056 | 34.5803
8.5 | 1.0796 | 0.03088 | -0.003 | 34.9611
9 | 1.1057 | 0.03217 | 0.0015 | 34.3705
9.5 | 1.1319 | 0.0335 | 0.0059 | 33.7881
10 | 1.1582 | 0.0347 | 0.0103 | 33.3775
10.5 | 1.1839 | 0.03576 | 0.0147 | 33.1068
11 | 1.2077 | 0.03671 | 0.0192 | 32.8984
11.5 | 1.2269 | 0.03777 | 0.0242 | 32.4835
12 | 1.2398 | 0.03894 | 0.0298 | 31.8387
12.5 | 1.2411 | 0.04052 | 0.0365 | 30.6293
13 | 1.2382 | 0.04256 | 0.0423 | 29.093
13.5 | 1.2349 | 0.0453 | 0.0466 | 27.2605
14 | 1.2325 | 0.04862 | 0.0494 | 25.3497
14.5 | 1.2332 | 0.05231 | 0.0511 | 23.5748
15 | 1.1615 | 0.06412 | 0.0488 | 18.1145
15.5 | 1.1096 | 0.07618 | 0.0441 | 14.5655
17.5 | 0.7338 | 0.19945 | -0.0151 | 3.6791

## 11. Re 100k Mach 0.10 (1)
BIGFOIL.COM POLAR EXPORT
NACA24113.5
NACA24113.5 |  |  |  | Cl Max: | 1.35 | at alpha= | 15 | deg
JavaFoil+Calcfoil stall+Eppler ext transition |  |  |  | L/D Max: | 42.641 | at alpha= | 6 | deg
Re: | 100000 |  |  | Cd Min: | 0.0136 | at alpha= | 1 | deg
Mach: | 0.1 |  |  | Cl=0 at alpha= | -0.94262 | deg
|  |  |  | @ Cl=0.1, Cd= | 0.013783
|  |  |  | @ Cl=0.4, Cd= | 0.014877
|  |  |  | @ Cl=0.6, Cd= | 0.016238
alpha (deg) | Cl | Cd | Cm | Cl/Cd
-19.5 | -0.773 | 0.26887 | 0.006 | -2.874
-19 | -0.791 | 0.24955 | 0.006 | -3.171
-18.5 | -0.809 | 0.23819 | 0.006 | -3.398
-18 | -0.826 | 0.2219 | 0.006 | -3.722
-17.5 | -0.841 | 0.21009 | 0.006 | -4.005
-17 | -0.855 | 0.19653 | 0.006 | -4.352
-16.5 | -0.866 | 0.18424 | 0.006 | -4.703
-16 | -0.875 | 0.17364 | 0.006 | -5.037
-15.5 | -0.881 | 0.16295 | 0.006 | -5.404
-15 | -0.884 | 0.15294 | 0.006 | -5.783
-14.5 | -0.886 | 0.14384 | 0.005 | -6.157
-14 | -0.884 | 0.1348 | 0.005 | -6.559
-13.5 | -0.88 | 0.12729 | 0.005 | -6.914
-13 | -0.873 | 0.11832 | 0.005 | -7.378
-12.5 | -0.863 | 0.1107 | 0.005 | -7.795
-12 | -0.85 | 0.10354 | 0.005 | -8.208
-11.5 | -0.834 | 0.09716 | 0.005 | -8.582
-11 | -0.815 | 0.09038 | 0.005 | -9.014
-10.5 | -0.793 | 0.08464 | 0.005 | -9.363
-10 | -0.768 | 0.07911 | 0.005 | -9.703
-9.5 | -0.74 | 0.07402 | 0.005 | -9.993
-9 | -0.708 | 0.06872 | 0.005 | -10.308
-8.5 | -0.675 | 0.06451 | 0.005 | -10.463
-8 | -0.639 | 0.06023 | 0.005 | -10.615
-7.5 | -0.602 | 0.05642 | 0.005 | -10.667
-7 | -0.563 | 0.05304 | 0.005 | -10.607
-6.5 | -0.522 | 0.04976 | 0.005 | -10.483
-6 | -0.479 | 0.047 | 0.005 | -10.198
-5.5 | -0.435 | 0.0443 | 0.005 | -9.831
-5 | -0.391 | 0.04176 | 0.005 | -9.359
-4.5 | -0.345 | 0.03974 | 0.005 | -8.69
-4 | -0.3 | 0.03676 | 0.005 | -8.172
-3.5 | -0.308 | 0.01591 | 0.008 | -19.382
-3 | -0.249 | 0.01638 | 0.008 | -15.194
-2.5 | -0.189 | 0.01632 | 0.007 | -11.572
-2 | -0.128 | 0.01639 | 0.007 | -7.839
-1.5 | -0.068 | 0.01709 | 0.007 | -3.961
-1 | -0.007 | 0.01396 | 0.006 | -0.481
-0.5 | 0.054 | 0.01407 | 0.006 | 3.853
0 | 0.115 | 0.01369 | 0.005 | 8.43
0.5 | 0.176 | 0.01385 | 0.005 | 12.73
1 | 0.237 | 0.0136 | 0.005 | 17.437
1.5 | 0.298 | 0.01386 | 0.004 | 21.494
2 | 0.358 | 0.01466 | 0.004 | 24.436
2.5 | 0.418 | 0.01497 | 0.004 | 27.945
3 | 0.478 | 0.01532 | 0.003 | 31.209
3.5 | 0.537 | 0.01573 | 0.003 | 34.16
4 | 0.596 | 0.0162 | 0.002 | 36.777
4.5 | 0.653 | 0.01674 | 0.002 | 39.025
5 | 0.709 | 0.01738 | 0.002 | 40.818
5.5 | 0.764 | 0.01816 | 0.001 | 42.061
6 | 0.816 | 0.01913 | 0.001 | 42.641
6.5 | 0.865 | 0.02039 | 0 | 42.416
7 | 0.911 | 0.022 | 0 | 41.433
7.5 | 0.955 | 0.02403 | 0 | 39.759
8 | 0.997 | 0.02645 | -0.001 | 37.699
8.5 | 1.038 | 0.02923 | -0.001 | 35.504
9 | 1.077 | 0.03232 | -0.001 | 33.328
9.5 | 1.115 | 0.03569 | -0.002 | 31.242
10 | 1.152 | 0.03931 | -0.002 | 29.303
10.5 | 1.187 | 0.04334 | -0.002 | 27.393
11 | 1.219 | 0.04796 | -0.003 | 25.427
11.5 | 1.248 | 0.05329 | -0.003 | 23.41
12 | 1.273 | 0.0587 | -0.003 | 21.68
12.5 | 1.294 | 0.06467 | -0.004 | 20.015
13 | 1.313 | 0.0711 | -0.004 | 18.462
13.5 | 1.328 | 0.07786 | -0.004 | 17.055
14 | 1.34 | 0.08504 | -0.005 | 15.757
14.5 | 1.347 | 0.09346 | -0.005 | 14.416
15 | 1.35 | 0.10298 | -0.005 | 13.108
15.5 | 1.345 | 0.11503 | -0.005 | 11.694
16 | 1.328 | 0.13093 | -0.005 | 10.145
16.5 | 1.307 | 0.14734 | -0.005 | 8.869
17 | 1.294 | 0.15887 | -0.004 | 8.145
17.5 | 1.284 | 0.16889 | -0.004 | 7.601
18 | 1.271 | 0.17937 | -0.004 | 7.088
18.5 | 1.257 | 0.18941 | -0.004 | 6.636
19 | 1.24 | 0.20063 | -0.005 | 6.181
19.5 | 1.221 | 0.21217 | -0.005 | 5.753
20 | 1.199 | 0.22357 | -0.005 | 5.365

## 12. Re 100k Mach 0.10 (2)
BIGFOIL.COM POLAR EXPORT
NACA24113.5
NACA24113.5 |  |  |  | Cl Max: | 1.2306 | at alpha= | 12 | deg
XFOIL ncrit=9 |  |  |  | L/D Max: | 35.7013 | at alpha= | 5 | deg
Re: | 100000 |  |  | Cd Min: | 0.19159 | at alpha= | 17 | deg
Mach: | 0.1 |  |  | Cl=0 at alpha= | -2.2236 | deg
|  |  |  | @ Cl=0.1, Cd= | 0.018251
|  |  |  | @ Cl=0.4, Cd= | 0.017721
|  |  |  | @ Cl=0.6, Cd= | 0.018999
alpha (deg) | Cl | Cd | Cm | Cl/Cd
-12 | -0.4494 | 0.12758 | -0.0102 | -3.5225
-11.5 | -0.4788 | 0.11949 | -0.0179 | -4.007
-11 | -0.4409 | 0.11297 | -0.0145 | -3.9028
-10.5 | -0.5137 | 0.10404 | -0.0287 | -4.9375
-10 | -0.4418 | 0.09852 | -0.0188 | -4.4844
-9.5 | -0.54 | 0.08836 | -0.0311 | -6.1114
-9 | -0.4679 | 0.08257 | -0.0249 | -5.6667
-8.5 | -0.6019 | 0.07686 | -0.0233 | -7.8311
-8 | -0.5483 | 0.06814 | -0.0223 | -8.0467
-7.5 | -0.5636 | 0.06225 | -0.0173 | -9.0538
-7 | -0.6434 | 0.04723 | -0.0052 | -13.6227
-6.5 | -0.6292 | 0.04176 | 0.0006 | -15.067
-6 | -0.6206 | 0.03691 | 0.0078 | -16.8139
-5.5 | -0.606 | 0.03342 | 0.0142 | -18.1329
-5 | -0.5766 | 0.03049 | 0.0181 | -18.9111
-4.5 | -0.4764 | 0.02678 | 0.0093 | -17.7894
-4 | -0.3691 | 0.0238 | -0.0001 | -15.5084
-3 | -0.1718 | 0.01852 | -0.0148 | -9.2765
-2.5 | -0.089 | 0.0157 | -0.0142 | -5.6688
-2 | 0.072 | 0.0181 | -0.0259 | 3.9779
-1.5 | 0.2127 | 0.01886 | -0.0383 | 11.2778
-1 | 0.3148 | 0.0185 | -0.0467 | 17.0162
-0.5 | 0.3979 | 0.01772 | -0.0529 | 22.4549
0 | 0.4352 | 0.01774 | -0.0505 | 24.5321
0.5 | 0.4722 | 0.01789 | -0.048 | 26.3946
1 | 0.5104 | 0.01812 | -0.0454 | 28.1678
2 | 0.5892 | 0.01887 | -0.0405 | 31.2242
2.5 | 0.6293 | 0.01935 | -0.0381 | 32.522
3 | 0.67 | 0.01992 | -0.0356 | 33.6345
3.5 | 0.7113 | 0.02055 | -0.0332 | 34.6131
4 | 0.7508 | 0.02128 | -0.0305 | 35.282
4.5 | 0.7893 | 0.02215 | -0.0277 | 35.6343
5 | 0.8272 | 0.02317 | -0.0247 | 35.7013
5.5 | 0.8649 | 0.02426 | -0.0217 | 35.6513
6 | 0.9038 | 0.02533 | -0.0188 | 35.681
6.5 | 0.9418 | 0.0264 | -0.0158 | 35.6742
7 | 0.9734 | 0.02777 | -0.0119 | 35.0522
7.5 | 1.0046 | 0.02926 | -0.008 | 34.3336
8 | 1.0371 | 0.03063 | -0.0042 | 33.859
8.5 | 1.0737 | 0.0317 | -0.001 | 33.8707
9 | 1.1133 | 0.03254 | 0.0019 | 34.2133
9.5 | 1.1376 | 0.03382 | 0.0067 | 33.6369
10 | 1.1621 | 0.03507 | 0.0114 | 33.1366
10.5 | 1.1856 | 0.03623 | 0.0161 | 32.7243
11 | 1.2072 | 0.03727 | 0.0211 | 32.3907
11.5 | 1.2231 | 0.03847 | 0.0265 | 31.7936
12 | 1.2306 | 0.03989 | 0.0326 | 30.8498
12.5 | 1.2235 | 0.04191 | 0.0398 | 29.1935
13 | 1.2179 | 0.04444 | 0.045 | 27.4055
13.5 | 1.2126 | 0.04767 | 0.0485 | 25.4374
14 | 1.2096 | 0.05139 | 0.0506 | 23.5377
14.5 | 1.1364 | 0.06334 | 0.0483 | 17.9413
15 | 1.1194 | 0.0706 | 0.0466 | 15.8555
15.5 | 1.128 | 0.07482 | 0.0465 | 15.0762
16 | 0.7355 | 0.16491 | -0.001 | 4.46
17 | 0.6917 | 0.19159 | -0.0168 | 3.6103

## 13. Re 100k Mach 0.25 (1)
BIGFOIL.COM POLAR EXPORT
NACA24113.5
NACA24113.5 |  |  |  | Cl Max: | 1.301 | at alpha= | 13.5 | deg
JavaFoil+Calcfoil stall+Eppler ext transition |  |  |  | L/D Max: | 41.004 | at alpha= | 5.5 | deg
Re: | 100000 |  |  | Cd Min: | 0.01361 | at alpha= | 0.5 | deg
Mach: | 0.25 |  |  | Cl=0 at alpha= | -0.94444 | deg
|  |  |  | @ Cl=0.1, Cd= | 0.013857
|  |  |  | @ Cl=0.4, Cd= | 0.015088
|  |  |  | @ Cl=0.6, Cd= | 0.016539
alpha (deg) | Cl | Cd | Cm | Cl/Cd
-17 | -0.567 | 0.26707 | 0.005 | -2.123
-16.5 | -0.61 | 0.24414 | 0.005 | -2.498
-16 | -0.647 | 0.22474 | 0.005 | -2.881
-15.5 | -0.681 | 0.20244 | 0.005 | -3.366
-15 | -0.712 | 0.18741 | 0.005 | -3.797
-14.5 | -0.738 | 0.17293 | 0.005 | -4.265
-14 | -0.759 | 0.15811 | 0.005 | -4.801
-13.5 | -0.776 | 0.14638 | 0.005 | -5.3
-13 | -0.788 | 0.13463 | 0.005 | -5.852
-12.5 | -0.795 | 0.12323 | 0.005 | -6.45
-12 | -0.797 | 0.11376 | 0.005 | -7.004
-11.5 | -0.794 | 0.10533 | 0.005 | -7.537
-11 | -0.786 | 0.09766 | 0.005 | -8.048
-10.5 | -0.773 | 0.09023 | 0.005 | -8.571
-10 | -0.756 | 0.08377 | 0.005 | -9.027
-9.5 | -0.735 | 0.07798 | 0.005 | -9.42
-9 | -0.708 | 0.07221 | 0.005 | -9.805
-8.5 | -0.678 | 0.06683 | 0.005 | -10.149
-8 | -0.645 | 0.06227 | 0.005 | -10.364
-7.5 | -0.61 | 0.05803 | 0.005 | -10.508
-7 | -0.572 | 0.05437 | 0.005 | -10.513
-6.5 | -0.531 | 0.05093 | 0.005 | -10.434
-6 | -0.489 | 0.04798 | 0.005 | -10.195
-5.5 | -0.445 | 0.04509 | 0.005 | -9.869
-5 | -0.4 | 0.04248 | 0.005 | -9.409
-4.5 | -0.353 | 0.04014 | 0.005 | -8.804
-4 | -0.307 | 0.03804 | 0.005 | -8.059
-3.5 | -0.316 | 0.01613 | 0.008 | -19.611
-3 | -0.255 | 0.01609 | 0.008 | -15.876
-2.5 | -0.194 | 0.01662 | 0.007 | -11.665
-2 | -0.132 | 0.01619 | 0.007 | -8.147
-1.5 | -0.07 | 0.01628 | 0.007 | -4.272
-1 | -0.007 | 0.01677 | 0.006 | -0.412
-0.5 | 0.056 | 0.01378 | 0.006 | 4.043
0 | 0.119 | 0.01389 | 0.006 | 8.533
0.5 | 0.181 | 0.01361 | 0.005 | 13.31
1 | 0.244 | 0.01382 | 0.005 | 17.619
1.5 | 0.306 | 0.01463 | 0.005 | 20.902
2 | 0.368 | 0.01491 | 0.004 | 24.652
2.5 | 0.429 | 0.01525 | 0.004 | 28.149
3 | 0.49 | 0.01564 | 0.003 | 31.344
3.5 | 0.551 | 0.01609 | 0.003 | 34.222
4 | 0.61 | 0.01663 | 0.003 | 36.7
4.5 | 0.668 | 0.01726 | 0.002 | 38.73
5 | 0.725 | 0.01802 | 0.002 | 40.207
5.5 | 0.779 | 0.01899 | 0.001 | 41.004
6 | 0.83 | 0.02024 | 0.001 | 40.982
6.5 | 0.878 | 0.02189 | 0 | 40.098
7 | 0.923 | 0.02396 | 0 | 38.544
7.5 | 0.967 | 0.02643 | 0 | 36.59
8 | 1.009 | 0.02929 | -0.001 | 34.457
8.5 | 1.05 | 0.03247 | -0.001 | 32.321
9 | 1.089 | 0.03592 | -0.001 | 30.314
9.5 | 1.127 | 0.03967 | -0.002 | 28.403
10 | 1.163 | 0.04373 | -0.002 | 26.594
10.5 | 1.197 | 0.04833 | -0.003 | 24.759
11 | 1.225 | 0.05383 | -0.003 | 22.763
11.5 | 1.249 | 0.05978 | -0.003 | 20.899
12 | 1.27 | 0.06606 | -0.003 | 19.219
12.5 | 1.285 | 0.07258 | -0.004 | 17.71
13 | 1.296 | 0.07988 | -0.004 | 16.224
13.5 | 1.301 | 0.08819 | -0.004 | 14.75
14 | 1.298 | 0.09813 | -0.005 | 13.227
14.5 | 1.284 | 0.11137 | -0.005 | 11.533
15 | 1.255 | 0.12963 | -0.004 | 9.683
15.5 | 1.228 | 0.14446 | -0.004 | 8.499
16 | 1.208 | 0.15517 | -0.004 | 7.782
16.5 | 1.183 | 0.16615 | -0.004 | 7.121
17 | 1.153 | 0.17834 | -0.004 | 6.465
17.5 | 1.118 | 0.19061 | -0.004 | 5.864
18 | 1.077 | 0.20536 | -0.004 | 5.246
18.5 | 1.032 | 0.22116 | -0.004 | 4.665

## 14. Re 100k Mach 0.25 (2)
BIGFOIL.COM POLAR EXPORT
NACA24113.5
NACA24113.5 |  |  |  | Cl Max: | 1.1613 | at alpha= | 11.5 | deg
XFOIL ncrit=9 |  |  |  | L/D Max: | 34.5851 | at alpha= | 5.5 | deg
Re: | 100000 |  |  | Cd Min: | 0.23349 | at alpha= | -20 | deg
Mach: | 0.25 |  |  | Cl=0 at alpha= | -2.1501 | deg
|  |  |  | @ Cl=0.1, Cd= | 0.018344
|  |  |  | @ Cl=0.4, Cd= | 0.018535
|  |  |  | @ Cl=0.6, Cd= | 0.019464
alpha (deg) | Cl | Cd | Cm | Cl/Cd
-20 | -0.6526 | 0.23349 | 0.0379 | -2.795
-19.5 | -0.6382 | 0.22826 | 0.0335 | -2.7959
-18.5 | -0.6041 | 0.21519 | 0.0271 | -2.8073
-18 | -0.5866 | 0.2091 | 0.0241 | -2.8054
-17.5 | -0.5924 | 0.20851 | 0.0168 | -2.8411
-17 | -0.558 | 0.19657 | 0.017 | -2.8387
-16.5 | -0.5397 | 0.19016 | 0.0146 | -2.8381
-16 | -0.5393 | 0.18653 | 0.009 | -2.8912
-15.5 | -0.5192 | 0.17772 | 0.0071 | -2.9214
-15 | -0.4973 | 0.17083 | 0.0059 | -2.9111
-14.5 | -0.5116 | 0.1679 | -0.0011 | -3.0471
-14 | -0.4816 | 0.15771 | -0.0009 | -3.0537
-13.5 | -0.4623 | 0.15092 | -0.0021 | -3.0632
-13 | -0.492 | 0.14707 | -0.0108 | -3.3453
-12.5 | -0.4463 | 0.13709 | -0.0073 | -3.2555
-12 | -0.4521 | 0.13114 | -0.0118 | -3.4475
-11.5 | -0.4452 | 0.12279 | -0.0139 | -3.6257
-11 | -0.4265 | 0.11622 | -0.0139 | -3.6698
-10.5 | -0.4461 | 0.10817 | -0.0194 | -4.1241
-10 | -0.4297 | 0.10199 | -0.0191 | -4.2132
-9.5 | -0.4334 | 0.09403 | -0.0212 | -4.6092
-9 | -0.4984 | 0.08555 | -0.0301 | -5.8258
-8.5 | -0.4467 | 0.07933 | -0.0244 | -5.6309
-7.5 | -0.5899 | 0.06888 | -0.0167 | -8.5642
-6.5 | -0.6226 | 0.04518 | -0.0039 | -13.7804
-6 | -0.6205 | 0.04027 | 0.0037 | -15.4085
-5.5 | -0.6151 | 0.03623 | 0.0113 | -16.9776
-5 | -0.5675 | 0.03224 | 0.0118 | -17.6024
-4.5 | -0.4668 | 0.02787 | 0.0036 | -16.7492
-3.5 | -0.2495 | 0.02156 | -0.0137 | -11.5724
-3 | -0.1543 | 0.01876 | -0.0194 | -8.2249
-2.5 | -0.1168 | 0.01512 | -0.0145 | -7.7249
-2 | 0.0501 | 0.01787 | -0.0227 | 2.8036
-1.5 | 0.1902 | 0.0192 | -0.0337 | 9.9062
-1 | 0.3141 | 0.01907 | -0.0451 | 16.4709
-0.5 | 0.3946 | 0.01856 | -0.0504 | 21.2608
0 | 0.4502 | 0.0183 | -0.0513 | 24.6011
0.5 | 0.4884 | 0.01847 | -0.0487 | 26.4429
1 | 0.5275 | 0.01873 | -0.0461 | 28.1634
1.5 | 0.5676 | 0.01909 | -0.0435 | 29.7328
2 | 0.6083 | 0.01956 | -0.041 | 31.0992
2.5 | 0.6492 | 0.0201 | -0.0383 | 32.2985
3 | 0.69 | 0.02076 | -0.0356 | 33.237
3.5 | 0.7305 | 0.02153 | -0.0328 | 33.9294
4 | 0.7699 | 0.02245 | -0.0298 | 34.294
4.5 | 0.8089 | 0.02349 | -0.0266 | 34.4359
5 | 0.8484 | 0.02457 | -0.0235 | 34.5299
5.5 | 0.8878 | 0.02567 | -0.0202 | 34.5851
6 | 0.9199 | 0.02712 | -0.0161 | 33.9196
6.5 | 0.9504 | 0.02877 | -0.0117 | 33.0344
7 | 0.9815 | 0.03037 | -0.0074 | 32.3181
7.5 | 1.0182 | 0.03169 | -0.0037 | 32.13
8 | 1.0513 | 0.03301 | 0.0005 | 31.8479
8.5 | 1.0679 | 0.03509 | 0.0065 | 30.4332
9 | 1.082 | 0.03729 | 0.0125 | 29.0158
9.5 | 1.0954 | 0.03936 | 0.0184 | 27.8303
10 | 1.112 | 0.04103 | 0.024 | 27.1021
10.5 | 1.131 | 0.04232 | 0.0294 | 26.725
11 | 0.9909 | 0.05412 | 0.04 | 18.3093
11.5 | 1.1613 | 0.04453 | 0.0409 | 26.079
12 | 1.0092 | 0.0604 | 0.0437 | 16.7086
12.5 | 1.0302 | 0.06238 | 0.0455 | 16.5149
14 | 0.6684 | 0.1458 | 0.0029 | 4.5844
14.5 | 0.6638 | 0.15631 | -0.0012 | 4.2467
15 | 0.7051 | 0.15681 | 0.0014 | 4.4965
15.5 | 0.7097 | 0.16713 | -0.0022 | 4.2464
16.5 | 0.7166 | 0.19072 | -0.011 | 3.7573

## 15. Re 100k Mach 0.50 (1)
BIGFOIL.COM POLAR EXPORT
NACA24113.5
NACA24113.5 |  |  |  | Cl Max: | 1.16 | at alpha= | 20 | deg
JavaFoil+Calcfoil stall+Eppler ext transition |  |  |  | L/D Max: | 34.648 | at alpha= | 4.5 | deg
Re: | 100000 |  |  | Cd Min: | 0.01377 | at alpha= | -0.5 | deg
Mach: | 0.5 |  |  | Cl=0 at alpha= | -0.94286 | deg
|  |  |  | @ Cl=0.1, Cd= | 0.014378
|  |  |  | @ Cl=0.4, Cd= | 0.016109
|  |  |  | @ Cl=0.6, Cd= | 0.018138
alpha (deg) | Cl | Cd | Cm | Cl/Cd
-20 | -1.033 | 0.36769 | 0.01 | -2.808
-19.5 | -1.007 | 0.36306 | 0.01 | -2.773
-19 | -0.979 | 0.35347 | 0.01 | -2.77
-18.5 | -0.953 | 0.34293 | 0.01 | -2.779
-18 | -0.927 | 0.33804 | 0.009 | -2.743
-17.5 | -0.9 | 0.33448 | 0.009 | -2.689
-17 | -0.873 | 0.33019 | 0.009 | -2.645
-16.5 | -0.847 | 0.32798 | 0.009 | -2.583
-16 | -0.82 | 0.31089 | 0.009 | -2.636
-15.5 | -0.793 | 0.30534 | 0.009 | -2.598
-15 | -0.767 | 0.30073 | 0.008 | -2.549
-14.5 | -0.739 | 0.29479 | 0.008 | -2.507
-14 | -0.712 | 0.28308 | 0.008 | -2.517
-13.5 | -0.685 | 0.27378 | 0.008 | -2.502
-13 | -0.658 | 0.27025 | 0.008 | -2.436
-12.5 | -0.632 | 0.24012 | 0.007 | -2.63
-12 | -0.604 | 0.25022 | 0.007 | -2.414
-11.5 | -0.577 | 0.22895 | 0.007 | -2.521
-11 | -0.55 | 0.21176 | 0.007 | -2.595
-10.5 | -0.523 | 0.22486 | 0.006 | -2.324
-10 | -0.495 | 0.21394 | 0.006 | -2.315
-9.5 | -0.468 | 0.20198 | 0.006 | -2.318
-9 | -0.441 | 0.1883 | 0.006 | -2.341
-8.5 | -0.413 | 0.16551 | 0.005 | -2.497
-8 | -0.386 | 0.14967 | 0.005 | -2.578
-7.5 | -0.518 | 0.08316 | 0.005 | -6.231
-7 | -0.554 | 0.06875 | 0.005 | -8.061
-6.5 | -0.544 | 0.06042 | 0.005 | -8.998
-6 | -0.516 | 0.05455 | 0.005 | -9.456
-5.5 | -0.478 | 0.05026 | 0.005 | -9.503
-5 | -0.434 | 0.04648 | 0.005 | -9.337
-4.5 | -0.387 | 0.04336 | 0.005 | -8.916
-4 | -0.336 | 0.04078 | 0.005 | -8.251
-3.5 | -0.284 | 0.0385 | 0.005 | -7.388
-3 | -0.23 | 0.03917 | 0.004 | -5.864
-2.5 | -0.216 | 0.01575 | 0.008 | -13.693
-2 | -0.147 | 0.01634 | 0.008 | -8.987
-1.5 | -0.078 | 0.01623 | 0.008 | -4.777
-1 | -0.008 | 0.01567 | 0.007 | -0.493
-0.5 | 0.062 | 0.01377 | 0.007 | 4.513
0 | 0.132 | 0.01489 | 0.006 | 8.874
0.5 | 0.202 | 0.01509 | 0.006 | 13.363
1 | 0.271 | 0.01538 | 0.005 | 17.622
1.5 | 0.34 | 0.01573 | 0.005 | 21.602
2 | 0.408 | 0.01616 | 0.005 | 25.237
2.5 | 0.475 | 0.01669 | 0.004 | 28.449
3 | 0.54 | 0.01735 | 0.004 | 31.153
3.5 | 0.604 | 0.01819 | 0.003 | 33.202
4 | 0.664 | 0.0193 | 0.003 | 34.42
4.5 | 0.721 | 0.02082 | 0.002 | 34.648
5 | 0.775 | 0.02285 | 0.002 | 33.92
5.5 | 0.826 | 0.0254 | 0.001 | 32.535
6 | 0.876 | 0.02844 | 0.001 | 30.79
6.5 | 0.924 | 0.03187 | 0.001 | 28.985
7 | 0.97 | 0.03561 | 0 | 27.249
7.5 | 1.015 | 0.03971 | 0 | 25.56
8 | 1.057 | 0.04414 | -0.001 | 23.943
8.5 | 1.095 | 0.04902 | -0.001 | 22.338
9 | 1.128 | 0.05468 | -0.001 | 20.623
9.5 | 1.15 | 0.06192 | -0.002 | 18.574
10 | 1.156 | 0.07081 | -0.002 | 16.319
10.5 | 1.135 | 0.08186 | -0.003 | 13.86
11 | 1.011 | 0.1077 | -0.002 | 9.391
11.5 | 0.682 | 0.17293 | -0.002 | 3.944
12 | 0.71 | 0.20546 | -0.002 | 3.456
12.5 | 0.738 | 0.2229 | -0.002 | 3.31
13 | 0.766 | 0.24812 | -0.003 | 3.086
13.5 | 0.794 | 0.25699 | -0.003 | 3.089
14 | 0.822 | 0.2754 | -0.003 | 2.984
14.5 | 0.85 | 0.28797 | -0.004 | 2.951
15 | 0.878 | 0.29782 | -0.004 | 2.949
15.5 | 0.907 | 0.31567 | -0.005 | 2.872
16 | 0.935 | 0.32678 | -0.005 | 2.861
16.5 | 0.964 | 0.3393 | -0.005 | 2.841
17 | 0.991 | 0.35241 | -0.006 | 2.812
17.5 | 1.02 | 0.35803 | -0.006 | 2.848
18 | 1.049 | 0.37555 | -0.007 | 2.792
18.5 | 1.075 | 0.38125 | -0.007 | 2.821
19 | 1.104 | 0.40156 | -0.007 | 2.751
19.5 | 1.131 | 0.40012 | -0.008 | 2.828
20 | 1.16 | 0.41416 | -0.008 | 2.802

## 16. Re 100k Mach 0.50 (2)
BIGFOIL.COM POLAR EXPORT
NACA24113.5
NACA24113.5 |  |  |  | Cl Max: | 0.875 | at alpha= | 5 | deg
XFOIL ncrit=9 |  |  |  | L/D Max: | 29.7784 | at alpha= | 3 | deg
Re: | 100000 |  |  | Cd Min: | 0.25956 | at alpha= | -20 | deg
Mach: | 0.5 |  |  | Cl=0 at alpha= | -1.8505 | deg
|  |  |  | @ Cl=0.1, Cd= | 0.019377
|  |  |  | @ Cl=0.4, Cd= | 0.021583
|  |  |  | @ Cl=0.6, Cd= | 0.021818
alpha (deg) | Cl | Cd | Cm | Cl/Cd
-20 | -0.7132 | 0.25956 | 0.0446 | -2.7477
-19.5 | -0.6858 | 0.24808 | 0.0422 | -2.7644
-19 | -0.6626 | 0.24029 | 0.0388 | -2.7575
-18.5 | -0.6427 | 0.2336 | 0.0343 | -2.7513
-17.5 | -0.6009 | 0.21862 | 0.0268 | -2.7486
-17 | -0.5807 | 0.21175 | 0.0229 | -2.7424
-16.5 | -0.5807 | 0.21082 | 0.0156 | -2.7545
-16 | -0.5433 | 0.19738 | 0.0151 | -2.7526
-15.5 | -0.5214 | 0.1901 | 0.0124 | -2.7428
-15 | -0.5309 | 0.1898 | 0.0049 | -2.7972
-14.5 | -0.4868 | 0.17586 | 0.0054 | -2.7681
-14 | -0.4677 | 0.16889 | 0.0026 | -2.7693
-13.5 | -0.486 | 0.16771 | -0.0051 | -2.8979
-13 | -0.4352 | 0.15451 | -0.0031 | -2.8166
-12.5 | -0.4438 | 0.15079 | -0.0088 | -2.9432
-12 | -0.4143 | 0.14075 | -0.0092 | -2.9435
-11.5 | -0.3969 | 0.13378 | -0.0108 | -2.9668
-11 | -0.3976 | 0.12682 | -0.0147 | -3.1352
-10.5 | -0.3859 | 0.12038 | -0.0163 | -3.2057
-10 | -0.3716 | 0.11237 | -0.0174 | -3.3069
-9.5 | -0.4067 | 0.10765 | -0.0241 | -3.778
-9 | -0.3549 | 0.09872 | -0.0197 | -3.595
-8.5 | -0.3519 | 0.09194 | -0.0205 | -3.8275
-8 | -0.3535 | 0.08525 | -0.0212 | -4.1466
-7.5 | -0.3575 | 0.07875 | -0.021 | -4.5397
-7 | -0.4662 | 0.06072 | -0.0347 | -7.6779
-6.5 | -0.5473 | 0.05606 | -0.0234 | -9.7628
-6 | -0.5663 | 0.05138 | -0.0146 | -11.0218
-5.5 | -0.5753 | 0.04656 | -0.0088 | -12.3561
-5 | -0.5059 | 0.03848 | -0.0148 | -13.1471
-4.5 | -0.4153 | 0.03203 | -0.0205 | -12.966
-4 | -0.3139 | 0.02711 | -0.0251 | -11.5788
-3.5 | -0.211 | 0.02331 | -0.0292 | -9.0519
-3 | -0.1269 | 0.02072 | -0.0297 | -6.1245
-2.5 | -0.0673 | 0.019 | -0.0262 | -3.5421
-2 | -0.0458 | 0.01637 | -0.0173 | -2.7978
-1.5 | 0.1074 | 0.01953 | -0.02 | 5.4992
-1 | 0.2773 | 0.02147 | -0.0341 | 12.9157
-0.5 | 0.3949 | 0.0216 | -0.0433 | 18.2824
0 | 0.488 | 0.02128 | -0.0494 | 22.9323
0.5 | 0.5606 | 0.02131 | -0.0521 | 26.3069
1 | 0.6025 | 0.02185 | -0.049 | 27.5744
1.5 | 0.6444 | 0.02257 | -0.0456 | 28.5512
2 | 0.6859 | 0.02345 | -0.042 | 29.2495
2.5 | 0.7274 | 0.02446 | -0.0382 | 29.7383
3 | 0.7659 | 0.02572 | -0.034 | 29.7784
3.5 | 0.797 | 0.02741 | -0.029 | 29.077
4 | 0.8209 | 0.0296 | -0.0232 | 27.7331
4.5 | 0.8416 | 0.0319 | -0.0168 | 26.3824
5 | 0.875 | 0.03366 | -0.0114 | 25.9952
5.5 | 0.8524 | 0.03776 | -0.0016 | 22.5742
6 | 0.8069 | 0.04304 | 0.0089 | 18.7477
6.5 | 0.8381 | 0.04483 | 0.0146 | 18.6951
7 | 0.6398 | 0.06238 | 0.0192 | 10.2565
7.5 | 0.5999 | 0.07194 | 0.0182 | 8.3389
8 | 0.6031 | 0.07786 | 0.019 | 7.746
8.5 | 0.6153 | 0.083 | 0.0201 | 7.4133
9 | 0.5839 | 0.09287 | 0.017 | 6.2873
9.5 | 0.5926 | 0.09899 | 0.0169 | 5.9865
10 | 0.6266 | 0.10263 | 0.0189 | 6.1054

## 17. Re 250k Mach 0.00 (1)
BIGFOIL.COM POLAR EXPORT
NACA24113.5
NACA24113.5 |  |  |  | Cl Max: | 1.396 | at alpha= | 15.5 | deg
JavaFoil+Calcfoil stall+Eppler ext transition |  |  |  | L/D Max: | 64.275 | at alpha= | 7.5 | deg
Re: | 250000 |  |  | Cd Min: | 0.01071 | at alpha= | 1.5 | deg
Mach: | 0 |  |  | Cl=0 at alpha= | -0.94262 | deg
|  |  |  | @ Cl=0.1, Cd= | 0.010878
|  |  |  | @ Cl=0.4, Cd= | 0.010797
|  |  |  | @ Cl=0.6, Cd= | 0.011274
alpha (deg) | Cl | Cd | Cm | Cl/Cd
-20 | -0.806 | 0.225 | 0.006 | -3.58
-19.5 | -0.822 | 0.21261 | 0.006 | -3.866
-19 | -0.838 | 0.2022 | 0.006 | -4.142
-18.5 | -0.852 | 0.19101 | 0.006 | -4.461
-18 | -0.866 | 0.18084 | 0.006 | -4.786
-17.5 | -0.878 | 0.17169 | 0.006 | -5.112
-17 | -0.888 | 0.16277 | 0.006 | -5.457
-16.5 | -0.896 | 0.15319 | 0.006 | -5.849
-16 | -0.901 | 0.14481 | 0.006 | -6.223
-15.5 | -0.904 | 0.13741 | 0.006 | -6.581
-15 | -0.905 | 0.12931 | 0.006 | -7.001
-14.5 | -0.904 | 0.12191 | 0.006 | -7.414
-14 | -0.9 | 0.11455 | 0.006 | -7.855
-13.5 | -0.893 | 0.10776 | 0.006 | -8.288
-13 | -0.884 | 0.10163 | 0.006 | -8.697
-12.5 | -0.872 | 0.09535 | 0.006 | -9.146
-12 | -0.857 | 0.08969 | 0.006 | -9.557
-11.5 | -0.84 | 0.08429 | 0.006 | -9.96
-11 | -0.819 | 0.07891 | 0.006 | -10.382
-10.5 | -0.796 | 0.07406 | 0.006 | -10.749
-10 | -0.77 | 0.06936 | 0.006 | -11.104
-9.5 | -0.742 | 0.06483 | 0.006 | -11.437
-9 | -0.71 | 0.06087 | 0.005 | -11.663
-8.5 | -0.676 | 0.05689 | 0.005 | -11.889
-8 | -0.641 | 0.05325 | 0.005 | -12.033
-7.5 | -0.604 | 0.04977 | 0.006 | -12.13
-7 | -0.565 | 0.0464 | 0.006 | -12.178
-6.5 | -0.526 | 0.04272 | 0.006 | -12.311
-6 | -0.59 | 0.01456 | 0.009 | -40.543
-5.5 | -0.536 | 0.01362 | 0.009 | -39.339
-5 | -0.48 | 0.01334 | 0.009 | -35.997
-4.5 | -0.423 | 0.01373 | 0.008 | -30.841
-4 | -0.366 | 0.01357 | 0.008 | -26.952
-3.5 | -0.307 | 0.01406 | 0.008 | -21.848
-3 | -0.248 | 0.01393 | 0.008 | -17.795
-2.5 | -0.188 | 0.01389 | 0.007 | -13.535
-2 | -0.128 | 0.01393 | 0.007 | -9.179
-1.5 | -0.067 | 0.01473 | 0.007 | -4.577
-1 | -0.007 | 0.01127 | 0.006 | -0.594
-0.5 | 0.054 | 0.01078 | 0.006 | 5.018
0 | 0.115 | 0.01091 | 0.005 | 10.533
0.5 | 0.176 | 0.01103 | 0.005 | 15.925
1 | 0.236 | 0.01122 | 0.005 | 21.056
1.5 | 0.297 | 0.01071 | 0.004 | 27.725
2 | 0.357 | 0.01094 | 0.004 | 32.639
2.5 | 0.417 | 0.01074 | 0.004 | 38.885
3 | 0.477 | 0.01102 | 0.003 | 43.335
3.5 | 0.537 | 0.01088 | 0.003 | 49.365
4 | 0.597 | 0.01123 | 0.002 | 53.123
4.5 | 0.656 | 0.01209 | 0.002 | 54.239
5 | 0.715 | 0.0125 | 0.002 | 57.14
5.5 | 0.773 | 0.01296 | 0.001 | 59.61
6 | 0.83 | 0.01346 | 0.001 | 61.663
6.5 | 0.886 | 0.01403 | 0 | 63.144
7 | 0.94 | 0.01468 | 0 | 64.058
7.5 | 0.993 | 0.01544 | 0 | 64.275
8 | 1.042 | 0.01635 | -0.001 | 63.741
8.5 | 1.089 | 0.01749 | -0.001 | 62.272
9 | 1.132 | 0.01895 | -0.002 | 59.749
9.5 | 1.171 | 0.02086 | -0.002 | 56.153
10 | 1.206 | 0.0234 | -0.002 | 51.531
10.5 | 1.236 | 0.0269 | -0.003 | 45.942
11 | 1.261 | 0.03156 | -0.003 | 39.943
11.5 | 1.283 | 0.03699 | -0.003 | 34.686
12 | 1.305 | 0.04226 | -0.004 | 30.888
12.5 | 1.326 | 0.04746 | -0.004 | 27.948
13 | 1.345 | 0.05281 | -0.004 | 25.465
13.5 | 1.361 | 0.05835 | -0.005 | 23.316
14 | 1.374 | 0.06424 | -0.005 | 21.383
14.5 | 1.384 | 0.07048 | -0.005 | 19.636
15 | 1.392 | 0.07691 | -0.006 | 18.094
15.5 | 1.396 | 0.08388 | -0.006 | 16.643
16 | 1.396 | 0.09088 | -0.006 | 15.363
16.5 | 1.392 | 0.09852 | -0.006 | 14.133
17 | 1.386 | 0.10653 | -0.007 | 13.007
17.5 | 1.375 | 0.11561 | -0.007 | 11.891
18 | 1.361 | 0.1252 | -0.007 | 10.868
18.5 | 1.343 | 0.13606 | -0.007 | 9.871
19 | 1.322 | 0.1481 | -0.007 | 8.927
19.5 | 1.299 | 0.16092 | -0.007 | 8.071
20 | 1.273 | 0.17518 | -0.008 | 7.265

## 18. Re 250k Mach 0.00 (2)
BIGFOIL.COM POLAR EXPORT
NACA24113.5
NACA24113.5 |  |  |  | Cl Max: | 1.2807 | at alpha= | 13 | deg
XFOIL ncrit=9 |  |  |  | L/D Max: | 63.2139 | at alpha= | 8.5 | deg
Re: | 250000 |  |  | Cd Min: | 0.13966 | at alpha= | -13.5 | deg
Mach: | 0 |  |  | Cl=0 at alpha= | -1.1452 | deg
|  |  |  | @ Cl=0.1, Cd= | 0.010873
|  |  |  | @ Cl=0.4, Cd= | 0.013154
|  |  |  | @ Cl=0.6, Cd= | 0.013682
alpha (deg) | Cl | Cd | Cm | Cl/Cd
-13.5 | -0.4797 | 0.13966 | -0.0059 | -3.4348
-13 | -0.504 | 0.12811 | -0.016 | -3.9341
-12.5 | -0.4842 | 0.12195 | -0.0145 | -3.9705
-12 | -0.4687 | 0.11648 | -0.0148 | -4.0239
-11.5 | -0.5175 | 0.09961 | -0.0308 | -5.1953
-11 | -0.5102 | 0.09217 | -0.0301 | -5.5354
-10.5 | -0.4969 | 0.08726 | -0.0293 | -5.6945
-10 | -0.5293 | 0.07448 | -0.0385 | -7.1066
-9.5 | -0.7271 | 0.04893 | -0.0282 | -14.86
-9 | -0.7444 | 0.04201 | -0.0197 | -17.7196
-8.5 | -0.7561 | 0.03531 | -0.0102 | -21.4132
-8 | -0.7539 | 0.03025 | -0.0015 | -24.9223
-7.5 | -0.7369 | 0.02688 | 0.0048 | -27.4144
-7 | -0.7083 | 0.02552 | 0.0091 | -27.7547
-6.5 | -0.6269 | 0.02244 | 0.0038 | -27.9367
-6 | -0.545 | 0.02039 | -0.0018 | -26.7288
-5.5 | -0.4634 | 0.01832 | -0.007 | -25.2948
-5 | -0.3812 | 0.01661 | -0.012 | -22.95
-4.5 | -0.3023 | 0.01524 | -0.0164 | -19.836
-4 | -0.2342 | 0.01402 | -0.0184 | -16.7047
-3.5 | -0.1829 | 0.01312 | -0.0169 | -13.9405
-3 | -0.1383 | 0.01247 | -0.014 | -11.0906
-2.5 | -0.0982 | 0.01178 | -0.0104 | -8.3362
-2 | -0.0952 | 0.00937 | 0.0002 | -10.1601
-1.5 | -0.0457 | 0.00934 | 0.0034 | -4.8929
-1 | 0.0187 | 0.00995 | 0.0033 | 1.8794
-0.5 | 0.0851 | 0.01071 | 0.0026 | 7.9458
0 | 0.1744 | 0.01169 | -0.0029 | 14.9187
0.5 | 0.2701 | 0.01262 | -0.01 | 21.4025
1 | 0.3469 | 0.01297 | -0.0142 | 26.7463
1.5 | 0.4191 | 0.01322 | -0.0176 | 31.702
2 | 0.4882 | 0.01346 | -0.0205 | 36.2704
2.5 | 0.5609 | 0.01364 | -0.0243 | 41.1217
3 | 0.6361 | 0.01372 | -0.0287 | 46.363
3.5 | 0.7094 | 0.01379 | -0.0328 | 51.4431
4 | 0.763 | 0.014 | -0.0329 | 54.5
4.5 | 0.8038 | 0.0143 | -0.0304 | 56.2098
5 | 0.8444 | 0.01457 | -0.0278 | 57.9547
5.5 | 0.885 | 0.01497 | -0.0252 | 59.1182
6 | 0.9253 | 0.01534 | -0.0225 | 60.3194
6.5 | 0.9645 | 0.01569 | -0.0196 | 61.4723
7 | 1.0031 | 0.01617 | -0.0166 | 62.0346
7.5 | 1.0412 | 0.01669 | -0.0135 | 62.3847
8 | 1.0767 | 0.01706 | -0.0099 | 63.1125
8.5 | 1.1113 | 0.01758 | -0.0062 | 63.2139
9 | 1.1443 | 0.01815 | -0.0023 | 63.0468
9.5 | 1.1752 | 0.01876 | 0.002 | 62.6439
10 | 1.2034 | 0.01943 | 0.0065 | 61.9352
10.5 | 1.2283 | 0.02016 | 0.0116 | 60.9276
11 | 1.2493 | 0.02101 | 0.0171 | 59.4622
11.5 | 1.2612 | 0.02197 | 0.0239 | 57.4056
12 | 1.2698 | 0.02321 | 0.0305 | 54.7092
12.5 | 1.2769 | 0.02498 | 0.0361 | 51.1169
13 | 1.2807 | 0.02745 | 0.0405 | 46.6557
13.5 | 1.2803 | 0.03084 | 0.0435 | 41.5143
14 | 1.2763 | 0.03525 | 0.0451 | 36.2071
14.5 | 1.2686 | 0.04073 | 0.0452 | 31.1466
15 | 1.2556 | 0.04733 | 0.0442 | 26.5286
15.5 | 1.2381 | 0.05473 | 0.0426 | 22.622
16 | 1.2223 | 0.06241 | 0.0403 | 19.585
16.5 | 1.207 | 0.07031 | 0.0379 | 17.1668
17 | 1.1952 | 0.07783 | 0.0355 | 15.3565
17.5 | 1.1827 | 0.08598 | 0.0325 | 13.7555
18 | 1.1805 | 0.0922 | 0.0307 | 12.8037

## 19. Re 250k Mach 0.10 (1)
BIGFOIL.COM POLAR EXPORT
NACA24113.5
NACA24113.5 |  |  |  | Cl Max: | 1.386 | at alpha= | 15.5 | deg
JavaFoil+Calcfoil stall+Eppler ext transition |  |  |  | L/D Max: | 63.93 | at alpha= | 7.5 | deg
Re: | 250000 |  |  | Cd Min: | 0.01074 | at alpha= | 1.5 | deg
Mach: | 0.1 |  |  | Cl=0 at alpha= | -0.94262 | deg
|  |  |  | @ Cl=0.1, Cd= | 0.010899
|  |  |  | @ Cl=0.4, Cd= | 0.010843
|  |  |  | @ Cl=0.6, Cd= | 0.01085
alpha (deg) | Cl | Cd | Cm | Cl/Cd
-19.5 | -0.773 | 0.22075 | 0.006 | -3.503
-19 | -0.792 | 0.20991 | 0.006 | -3.774
-18.5 | -0.81 | 0.19808 | 0.006 | -4.089
-18 | -0.827 | 0.18735 | 0.006 | -4.413
-17.5 | -0.842 | 0.17633 | 0.006 | -4.776
-17 | -0.856 | 0.16616 | 0.006 | -5.152
-16.5 | -0.867 | 0.15753 | 0.006 | -5.506
-16 | -0.876 | 0.14842 | 0.006 | -5.899
-15.5 | -0.882 | 0.13923 | 0.006 | -6.332
-15 | -0.885 | 0.13212 | 0.006 | -6.702
-14.5 | -0.887 | 0.1235 | 0.006 | -7.179
-14 | -0.885 | 0.11672 | 0.006 | -7.586
-13.5 | -0.881 | 0.10939 | 0.006 | -8.055
-13 | -0.874 | 0.10259 | 0.006 | -8.521
-12.5 | -0.864 | 0.09665 | 0.006 | -8.943
-12 | -0.851 | 0.09039 | 0.006 | -9.417
-11.5 | -0.835 | 0.08498 | 0.006 | -9.83
-11 | -0.816 | 0.07953 | 0.006 | -10.263
-10.5 | -0.794 | 0.07459 | 0.006 | -10.647
-10 | -0.769 | 0.06981 | 0.006 | -11.021
-9.5 | -0.742 | 0.06527 | 0.006 | -11.361
-9 | -0.71 | 0.0613 | 0.005 | -11.588
-8.5 | -0.677 | 0.05733 | 0.005 | -11.812
-8 | -0.642 | 0.05356 | 0.005 | -11.985
-7.5 | -0.605 | 0.05018 | 0.005 | -12.055
-7 | -0.566 | 0.04677 | 0.006 | -12.11
-6.5 | -0.527 | 0.04324 | 0.006 | -12.186
-6 | -0.592 | 0.0146 | 0.009 | -40.584
-5.5 | -0.538 | 0.01367 | 0.009 | -39.358
-5 | -0.482 | 0.0134 | 0.009 | -36.001
-4.5 | -0.425 | 0.01383 | 0.009 | -30.761
-4 | -0.367 | 0.01361 | 0.008 | -26.997
-3.5 | -0.309 | 0.01347 | 0.008 | -22.915
-3 | -0.249 | 0.01401 | 0.008 | -17.778
-2.5 | -0.189 | 0.01391 | 0.007 | -13.587
-2 | -0.129 | 0.01395 | 0.007 | -9.211
-1.5 | -0.068 | 0.01475 | 0.007 | -4.592
-1 | -0.007 | 0.0113 | 0.006 | -0.596
-0.5 | 0.054 | 0.01084 | 0.006 | 5.017
0 | 0.116 | 0.01092 | 0.006 | 10.578
0.5 | 0.177 | 0.01109 | 0.005 | 15.922
1 | 0.237 | 0.01128 | 0.005 | 21.047
1.5 | 0.298 | 0.01074 | 0.004 | 27.78
2 | 0.359 | 0.01098 | 0.004 | 32.688
2.5 | 0.419 | 0.01078 | 0.004 | 38.908
3 | 0.48 | 0.01106 | 0.003 | 43.369
3.5 | 0.54 | 0.01092 | 0.003 | 49.441
4 | 0.6 | 0.01085 | 0.003 | 55.287
4.5 | 0.659 | 0.01215 | 0.002 | 54.246
5 | 0.718 | 0.01257 | 0.002 | 57.11
5.5 | 0.776 | 0.01303 | 0.001 | 59.555
6 | 0.833 | 0.01354 | 0.001 | 61.554
6.5 | 0.89 | 0.01413 | 0 | 62.972
7 | 0.944 | 0.0148 | 0 | 63.794
7.5 | 0.996 | 0.01558 | 0 | 63.93
8 | 1.046 | 0.01653 | -0.001 | 63.273
8.5 | 1.092 | 0.01773 | -0.001 | 61.631
9 | 1.135 | 0.01918 | -0.002 | 59.188
9.5 | 1.173 | 0.0213 | -0.002 | 55.096
10 | 1.208 | 0.02398 | -0.002 | 50.362
10.5 | 1.237 | 0.02766 | -0.003 | 44.718
11 | 1.261 | 0.03265 | -0.003 | 38.613
11.5 | 1.283 | 0.03812 | -0.003 | 33.656
12 | 1.305 | 0.0434 | -0.004 | 30.067
12.5 | 1.325 | 0.04869 | -0.004 | 27.219
13 | 1.343 | 0.05417 | -0.004 | 24.784
13.5 | 1.357 | 0.05989 | -0.005 | 22.661
14 | 1.369 | 0.06586 | -0.005 | 20.785
14.5 | 1.377 | 0.07234 | -0.005 | 19.041
15 | 1.383 | 0.07903 | -0.006 | 17.499
15.5 | 1.386 | 0.08595 | -0.006 | 16.122
16 | 1.383 | 0.09333 | -0.006 | 14.821
16.5 | 1.376 | 0.10135 | -0.006 | 13.582
17 | 1.366 | 0.10994 | -0.007 | 12.423
17.5 | 1.352 | 0.11929 | -0.007 | 11.33
18 | 1.333 | 0.13009 | -0.007 | 10.246
18.5 | 1.311 | 0.14163 | -0.007 | 9.259
19 | 1.286 | 0.15462 | -0.007 | 8.317
19.5 | 1.256 | 0.17003 | -0.007 | 7.387
20 | 1.225 | 0.18525 | -0.007 | 6.614

## 20. Re 250k Mach 0.10 (2)
BIGFOIL.COM POLAR EXPORT
NACA24113.5
NACA24113.5 |  |  |  | Cl Max: | 1.2762 | at alpha= | 13 | deg
XFOIL ncrit=9 |  |  |  | L/D Max: | 62.9312 | at alpha= | 8.5 | deg
Re: | 250000 |  |  | Cd Min: | 0.12901 | at alpha= | -13 | deg
Mach: | 0.1 |  |  | Cl=0 at alpha= | -1.1325 | deg
|  |  |  | @ Cl=0.1, Cd= | 0.010906
|  |  |  | @ Cl=0.4, Cd= | 0.013204
|  |  |  | @ Cl=0.6, Cd= | 0.013744
alpha (deg) | Cl | Cd | Cm | Cl/Cd
-13 | -0.5015 | 0.12901 | -0.0157 | -3.8873
-12.5 | -0.4803 | 0.12293 | -0.0141 | -3.9071
-12 | -0.4651 | 0.11734 | -0.0145 | -3.9637
-11.5 | -0.5112 | 0.10128 | -0.0298 | -5.0474
-11 | -0.5006 | 0.09432 | -0.0285 | -5.3075
-10.5 | -0.4873 | 0.08924 | -0.0278 | -5.4606
-10 | -0.509 | 0.07757 | -0.0358 | -6.5618
-9.5 | -0.7148 | 0.05082 | -0.0305 | -14.0653
-9 | -0.7333 | 0.04357 | -0.0221 | -16.8304
-8.5 | -0.7482 | 0.03678 | -0.0125 | -20.3426
-8 | -0.75 | 0.03136 | -0.0034 | -23.9158
-7.5 | -0.7382 | 0.02752 | 0.0039 | -26.8241
-7 | -0.7088 | 0.02609 | 0.008 | -27.1675
-6.5 | -0.6276 | 0.02293 | 0.0029 | -27.3703
-6 | -0.5459 | 0.02063 | -0.0026 | -26.4615
-5.5 | -0.4638 | 0.01845 | -0.0077 | -25.1382
-5 | -0.381 | 0.01676 | -0.0127 | -22.7327
-4.5 | -0.3005 | 0.01541 | -0.0173 | -19.5003
-4 | -0.2335 | 0.01421 | -0.0189 | -16.4321
-3.5 | -0.182 | 0.01322 | -0.0174 | -13.767
-3 | -0.1383 | 0.01254 | -0.0143 | -11.0287
-2.5 | -0.0976 | 0.0119 | -0.0107 | -8.2017
-2 | -0.0941 | 0.00948 | -0.0002 | -9.9262
-1.5 | -0.0463 | 0.00937 | 0.0034 | -4.9413
-1 | 0.0167 | 0.00995 | 0.0037 | 1.6784
-0.5 | 0.0824 | 0.01071 | 0.0032 | 7.6937
0 | 0.172 | 0.01171 | -0.0023 | 14.6883
0.5 | 0.2691 | 0.01267 | -0.0095 | 21.2391
1 | 0.3485 | 0.01301 | -0.0141 | 26.7871
1.5 | 0.4201 | 0.01328 | -0.0173 | 31.634
2 | 0.4892 | 0.01353 | -0.0202 | 36.1567
2.5 | 0.5635 | 0.0137 | -0.0241 | 41.1314
3 | 0.6385 | 0.01379 | -0.0284 | 46.3017
3.5 | 0.7123 | 0.01387 | -0.0324 | 51.3554
4 | 0.7676 | 0.01407 | -0.0329 | 54.5558
4.5 | 0.8087 | 0.01445 | -0.0304 | 55.9654
5 | 0.8493 | 0.01467 | -0.0277 | 57.8937
5.5 | 0.89 | 0.01506 | -0.025 | 59.0969
6 | 0.9308 | 0.01551 | -0.0223 | 60.0129
6.5 | 0.9698 | 0.01581 | -0.0192 | 61.3409
7 | 1.0085 | 0.01629 | -0.0161 | 61.9091
7.5 | 1.0462 | 0.0168 | -0.0128 | 62.2738
8 | 1.0822 | 0.01724 | -0.0092 | 62.7726
8.5 | 1.1164 | 0.01774 | -0.0053 | 62.9312
9 | 1.1491 | 0.01833 | -0.0012 | 62.6896
9.5 | 1.1795 | 0.01895 | 0.0032 | 62.2427
10 | 1.2071 | 0.01964 | 0.008 | 61.4613
10.5 | 1.231 | 0.02043 | 0.0133 | 60.2545
11 | 1.2501 | 0.02135 | 0.0192 | 58.5527
11.5 | 1.258 | 0.02239 | 0.0267 | 56.1858
12 | 1.2659 | 0.02379 | 0.0331 | 53.2114
12.5 | 1.2728 | 0.02573 | 0.0383 | 49.4675
13 | 1.2762 | 0.02844 | 0.0423 | 44.8734
13.5 | 1.2743 | 0.03219 | 0.0449 | 39.5868
14 | 1.2668 | 0.03718 | 0.046 | 34.0721
14.5 | 1.2565 | 0.04316 | 0.0456 | 29.1126
15 | 1.2428 | 0.05006 | 0.0443 | 24.8262
15.5 | 1.2255 | 0.05761 | 0.0425 | 21.2723
16 | 1.2089 | 0.06543 | 0.0402 | 18.4762
16.5 | 1.1941 | 0.07348 | 0.0375 | 16.2507
17.5 | 1.1706 | 0.08924 | 0.032 | 13.1174
18 | 1.167 | 0.09587 | 0.0299 | 12.1727

## 21. Re 250k Mach 0.25 (1)
BIGFOIL.COM POLAR EXPORT
NACA24113.5
NACA24113.5 |  |  |  | Cl Max: | 1.328 | at alpha= | 14 | deg
JavaFoil+Calcfoil stall+Eppler ext transition |  |  |  | L/D Max: | 62.631 | at alpha= | 7 | deg
Re: | 250000 |  |  | Cd Min: | 0.0107 | at alpha= | 2 | deg
Mach: | 0.25 |  |  | Cl=0 at alpha= | -0.94444 | deg
|  |  |  | @ Cl=0.1, Cd= | 0.011101
|  |  |  | @ Cl=0.4, Cd= | 0.01085
|  |  |  | @ Cl=0.6, Cd= | 0.011743
alpha (deg) | Cl | Cd | Cm | Cl/Cd
-17 | -0.567 | 0.21692 | 0.006 | -2.615
-16.5 | -0.61 | 0.19782 | 0.006 | -3.084
-16 | -0.648 | 0.18082 | 0.006 | -3.583
-15.5 | -0.682 | 0.16513 | 0.006 | -4.129
-15 | -0.712 | 0.15291 | 0.006 | -4.657
-14.5 | -0.738 | 0.14249 | 0.006 | -5.18
-14 | -0.76 | 0.13156 | 0.006 | -5.773
-13.5 | -0.777 | 0.12222 | 0.006 | -6.354
-13 | -0.789 | 0.11347 | 0.006 | -6.95
-12.5 | -0.796 | 0.10493 | 0.006 | -7.583
-12 | -0.798 | 0.09743 | 0.006 | -8.187
-11.5 | -0.795 | 0.09091 | 0.006 | -8.743
-11 | -0.787 | 0.08439 | 0.006 | -9.327
-10.5 | -0.775 | 0.07843 | 0.006 | -9.877
-10 | -0.757 | 0.07318 | 0.005 | -10.35
-9.5 | -0.736 | 0.06811 | 0.005 | -10.805
-9 | -0.71 | 0.06366 | 0.005 | -11.146
-8.5 | -0.68 | 0.05934 | 0.005 | -11.459
-8 | -0.647 | 0.05532 | 0.005 | -11.702
-7.5 | -0.612 | 0.05177 | 0.005 | -11.821
-7 | -0.574 | 0.0482 | 0.005 | -11.918
-6.5 | -0.535 | 0.04483 | 0.006 | -11.935
-6 | -0.495 | 0.04155 | 0.006 | -11.902
-5.5 | -0.55 | 0.01469 | 0.009 | -37.435
-5 | -0.494 | 0.01376 | 0.009 | -35.882
-4.5 | -0.436 | 0.01348 | 0.009 | -32.32
-4 | -0.377 | 0.0139 | 0.008 | -27.109
-3.5 | -0.317 | 0.0138 | 0.008 | -22.939
-3 | -0.256 | 0.01367 | 0.008 | -18.691
-2.5 | -0.194 | 0.01429 | 0.007 | -13.578
-2 | -0.132 | 0.01436 | 0.007 | -9.188
-1.5 | -0.07 | 0.01391 | 0.007 | -5.002
-1 | -0.007 | 0.01432 | 0.006 | -0.483
-0.5 | 0.056 | 0.01101 | 0.006 | 5.073
0 | 0.119 | 0.01114 | 0.006 | 10.654
0.5 | 0.181 | 0.01079 | 0.005 | 16.799
1 | 0.244 | 0.01073 | 0.005 | 22.725
1.5 | 0.306 | 0.01095 | 0.005 | 27.983
2 | 0.369 | 0.0107 | 0.004 | 34.437
2.5 | 0.431 | 0.011 | 0.004 | 39.158
3 | 0.493 | 0.01084 | 0.003 | 45.435
3.5 | 0.554 | 0.01074 | 0.003 | 51.582
4 | 0.615 | 0.01207 | 0.003 | 50.964
4.5 | 0.676 | 0.01248 | 0.002 | 54.158
5 | 0.736 | 0.0128 | 0.002 | 57.508
5.5 | 0.795 | 0.01332 | 0.001 | 59.693
6 | 0.853 | 0.01392 | 0.001 | 61.325
6.5 | 0.91 | 0.01459 | 0.001 | 62.346
7 | 0.964 | 0.0154 | 0 | 62.631
7.5 | 1.016 | 0.01637 | 0 | 62.083
8 | 1.064 | 0.01759 | -0.001 | 60.515
8.5 | 1.109 | 0.01915 | -0.001 | 57.878
9 | 1.149 | 0.02122 | -0.002 | 54.131
9.5 | 1.184 | 0.02394 | -0.002 | 49.444
10 | 1.214 | 0.02756 | -0.002 | 44.061
10.5 | 1.24 | 0.03247 | -0.003 | 38.174
11 | 1.26 | 0.03872 | -0.003 | 32.537
11.5 | 1.28 | 0.04456 | -0.003 | 28.716
12 | 1.298 | 0.05024 | -0.004 | 25.84
12.5 | 1.313 | 0.05618 | -0.004 | 23.363
13 | 1.322 | 0.0624 | -0.004 | 21.189
13.5 | 1.327 | 0.06902 | -0.005 | 19.232
14 | 1.328 | 0.07602 | -0.005 | 17.469
14.5 | 1.324 | 0.08353 | -0.005 | 15.847
15 | 1.314 | 0.09151 | -0.005 | 14.358
15.5 | 1.298 | 0.10083 | -0.006 | 12.869
16 | 1.272 | 0.11103 | -0.006 | 11.457
16.5 | 1.238 | 0.12339 | -0.006 | 10.034
17 | 1.194 | 0.13939 | -0.006 | 8.567
17.5 | 1.143 | 0.15789 | -0.006 | 7.237
18 | 1.09 | 0.17543 | -0.005 | 6.211
18.5 | 1.039 | 0.19 | -0.005 | 5.467
19 | 0.986 | 0.20419 | -0.005 | 4.829

## 22. Re 250k Mach 0.25 (2)
BIGFOIL.COM POLAR EXPORT
NACA24113.5
NACA24113.5 |  |  |  | Cl Max: | 1.2482 | at alpha= | 12 | deg
XFOIL ncrit=9 |  |  |  | L/D Max: | 61.0165 | at alpha= | 7.5 | deg
Re: | 250000 |  |  | Cd Min: | 0.12766 | at alpha= | -12.5 | deg
Mach: | 0.25 |  |  | Cl=0 at alpha= | -1.1097 | deg
|  |  |  | @ Cl=0.1, Cd= | 0.011033
|  |  |  | @ Cl=0.4, Cd= | 0.013472
|  |  |  | @ Cl=0.6, Cd= | 0.014122
alpha (deg) | Cl | Cd | Cm | Cl/Cd
-12.5 | -0.4618 | 0.12766 | -0.0121 | -3.6174
-12 | -0.4488 | 0.12143 | -0.0133 | -3.696
-11.5 | -0.4873 | 0.1078 | -0.0269 | -4.5204
-11 | -0.4638 | 0.10224 | -0.0234 | -4.5364
-10.5 | -0.4519 | 0.09636 | -0.0237 | -4.6897
-10 | -0.478 | 0.08384 | -0.0336 | -5.7013
-9.5 | -0.663 | 0.05562 | -0.0392 | -11.9202
-9 | -0.6836 | 0.04959 | -0.0321 | -13.785
-8.5 | -0.7027 | 0.04343 | -0.0236 | -16.1801
-8 | -0.717 | 0.0376 | -0.014 | -19.0691
-7.5 | -0.7268 | 0.03257 | -0.0037 | -22.315
-7 | -0.7078 | 0.0295 | 0.0019 | -23.9932
-6.5 | -0.6299 | 0.02533 | -0.0027 | -24.8677
-6 | -0.5492 | 0.02202 | -0.0072 | -24.941
-5 | -0.3781 | 0.01758 | -0.017 | -21.5074
-4.5 | -0.2994 | 0.01585 | -0.0205 | -18.8896
-4 | -0.2328 | 0.01453 | -0.0214 | -16.022
-3.5 | -0.182 | 0.01365 | -0.0191 | -13.3333
-3 | -0.137 | 0.01303 | -0.0157 | -10.5142
-2.5 | -0.0958 | 0.0124 | -0.0118 | -7.7258
-2 | -0.0798 | 0.01039 | -0.0039 | -7.6805
-1.5 | -0.0509 | 0.00956 | 0.0037 | -5.3243
-1 | 0.0143 | 0.01007 | 0.0041 | 1.4201
-0.5 | 0.0872 | 0.0109 | 0.0028 | 8
0.5 | 0.2762 | 0.01286 | -0.0091 | 21.4774
1 | 0.3536 | 0.01327 | -0.0129 | 26.6466
1.5 | 0.4247 | 0.01358 | -0.0155 | 31.2739
2 | 0.4956 | 0.01388 | -0.0182 | 35.7061
2.5 | 0.5766 | 0.01406 | -0.023 | 41.01
3 | 0.6518 | 0.01426 | -0.0267 | 45.7083
3.5 | 0.7274 | 0.01445 | -0.0306 | 50.3391
4 | 0.7926 | 0.01457 | -0.0325 | 54.3995
4.5 | 0.8346 | 0.01489 | -0.0296 | 56.051
5 | 0.8766 | 0.01531 | -0.0267 | 57.2567
5.5 | 0.9182 | 0.01569 | -0.0236 | 58.5214
6 | 0.9588 | 0.0161 | -0.0203 | 59.5528
6.5 | 0.9988 | 0.01661 | -0.0169 | 60.1325
7 | 1.0384 | 0.01717 | -0.0133 | 60.4776
7.5 | 1.0745 | 0.01761 | -0.0091 | 61.0165
8 | 1.1096 | 0.01822 | -0.0047 | 60.9001
8.5 | 1.1424 | 0.01884 | 0 | 60.6369
9 | 1.1725 | 0.01952 | 0.0052 | 60.0666
9.5 | 1.1989 | 0.02026 | 0.0109 | 59.1757
10 | 1.2203 | 0.02112 | 0.0172 | 57.7794
10.5 | 1.2333 | 0.02206 | 0.0248 | 55.9066
11 | 1.239 | 0.02322 | 0.0329 | 53.3592
11.5 | 1.2451 | 0.02493 | 0.0394 | 49.9438
12 | 1.2482 | 0.02742 | 0.0444 | 45.5215
12.5 | 1.2468 | 0.03095 | 0.0478 | 40.2843
13 | 1.2406 | 0.03571 | 0.0494 | 34.741
13.5 | 1.2302 | 0.04165 | 0.0493 | 29.5366
14 | 1.2154 | 0.04863 | 0.0481 | 24.9928
14.5 | 1.1967 | 0.05631 | 0.0463 | 21.252
15 | 1.1774 | 0.06436 | 0.044 | 18.294
15.5 | 1.1599 | 0.0729 | 0.041 | 15.9108
16 | 1.1453 | 0.08101 | 0.0384 | 14.1378
16.5 | 1.1318 | 0.08943 | 0.0352 | 12.6557
17 | 1.1176 | 0.09815 | 0.0318 | 11.3867

## 23. Re 250k Mach 0.50 (1)
BIGFOIL.COM POLAR EXPORT
NACA24113.5
NACA24113.5 |  |  |  | Cl Max: | 1.176 | at alpha= | 9.5 | deg
JavaFoil+Calcfoil stall+Eppler ext transition |  |  |  | L/D Max: | 55.126 | at alpha= | 5.5 | deg
Re: | 250000 |  |  | Cd Min: | 0.01024 | at alpha= | 1.5 | deg
Mach: | 0.5 |  |  | Cl=0 at alpha= | -0.94286 | deg
|  |  |  | @ Cl=0.1, Cd= | 0.01083
|  |  |  | @ Cl=0.4, Cd= | 0.011317
|  |  |  | @ Cl=0.6, Cd= | 0.012692
alpha (deg) | Cl | Cd | Cm | Cl/Cd
-20 | -1.033 | 0.28522 | 0.01 | -3.62
-19.5 | -1.007 | 0.28054 | 0.01 | -3.589
-19 | -0.979 | 0.27294 | 0.01 | -3.588
-18.5 | -0.953 | 0.26398 | 0.01 | -3.611
-18 | -0.927 | 0.25918 | 0.009 | -3.577
-17.5 | -0.9 | 0.24246 | 0.009 | -3.71
-17 | -0.873 | 0.23809 | 0.009 | -3.668
-16.5 | -0.847 | 0.23518 | 0.009 | -3.602
-16 | -0.82 | 0.223 | 0.009 | -3.675
-15.5 | -0.793 | 0.218 | 0.009 | -3.638
-15 | -0.767 | 0.21363 | 0.008 | -3.589
-14.5 | -0.739 | 0.20857 | 0.008 | -3.543
-14 | -0.712 | 0.19993 | 0.008 | -3.564
-13.5 | -0.685 | 0.19273 | 0.008 | -3.554
-13 | -0.658 | 0.18918 | 0.008 | -3.479
-12.5 | -0.632 | 0.17884 | 0.007 | -3.531
-12 | -0.604 | 0.18129 | 0.007 | -3.332
-11.5 | -0.577 | 0.16784 | 0.007 | -3.439
-11 | -0.55 | 0.16208 | 0.007 | -3.391
-10.5 | -0.523 | 0.16079 | 0.006 | -3.251
-10 | -0.495 | 0.15231 | 0.006 | -3.251
-9.5 | -0.468 | 0.14331 | 0.006 | -3.267
-9 | -0.441 | 0.13204 | 0.006 | -3.338
-8.5 | -0.413 | 0.12012 | 0.005 | -3.441
-8 | -0.386 | 0.11018 | 0.005 | -3.503
-7.5 | -0.518 | 0.06867 | 0.005 | -7.547
-7 | -0.555 | 0.0586 | 0.005 | -9.464
-6.5 | -0.544 | 0.05262 | 0.005 | -10.343
-6 | -0.517 | 0.04794 | 0.005 | -10.782
-5.5 | -0.479 | 0.04429 | 0.005 | -10.814
-5 | -0.436 | 0.04087 | 0.006 | -10.675
-4.5 | -0.391 | 0.03707 | 0.006 | -10.558
-4 | -0.415 | 0.01498 | 0.009 | -27.717
-3.5 | -0.35 | 0.0134 | 0.009 | -26.142
-3 | -0.284 | 0.01417 | 0.009 | -20.022
-2.5 | -0.216 | 0.01389 | 0.008 | -15.534
-2 | -0.147 | 0.01406 | 0.008 | -10.458
-1.5 | -0.078 | 0.01388 | 0.008 | -5.587
-1 | -0.008 | 0.01377 | 0.007 | -0.561
-0.5 | 0.062 | 0.01102 | 0.007 | 5.657
0 | 0.132 | 0.01067 | 0.006 | 12.408
0.5 | 0.202 | 0.01085 | 0.006 | 18.639
1 | 0.272 | 0.01063 | 0.005 | 25.576
1.5 | 0.341 | 0.01024 | 0.005 | 33.331
2 | 0.41 | 0.0115 | 0.005 | 35.679
2.5 | 0.479 | 0.01188 | 0.004 | 40.322
3 | 0.547 | 0.01231 | 0.004 | 44.447
3.5 | 0.615 | 0.0128 | 0.003 | 48.013
4 | 0.681 | 0.01338 | 0.003 | 50.935
4.5 | 0.746 | 0.01404 | 0.002 | 53.174
5 | 0.81 | 0.01483 | 0.002 | 54.618
5.5 | 0.871 | 0.0158 | 0.001 | 55.126
6 | 0.929 | 0.01703 | 0.001 | 54.545
6.5 | 0.982 | 0.01863 | 0.001 | 52.727
7 | 1.031 | 0.02079 | 0 | 49.601
7.5 | 1.074 | 0.02362 | 0 | 45.472
8 | 1.112 | 0.02728 | -0.001 | 40.744
8.5 | 1.143 | 0.032 | -0.001 | 35.707
9 | 1.165 | 0.03813 | -0.002 | 30.562
9.5 | 1.176 | 0.04672 | -0.002 | 25.176
10 | 1.175 | 0.05597 | -0.002 | 20.988
10.5 | 1.152 | 0.06571 | -0.003 | 17.529
11 | 1.07 | 0.07825 | -0.003 | 13.676
11.5 | 0.682 | 0.13255 | -0.002 | 5.146
12 | 0.71 | 0.15489 | -0.002 | 4.585
12.5 | 0.738 | 0.16433 | -0.002 | 4.49
13 | 0.766 | 0.18124 | -0.003 | 4.225
13.5 | 0.794 | 0.19398 | -0.003 | 4.093
14 | 0.822 | 0.20636 | -0.003 | 3.984
14.5 | 0.85 | 0.21375 | -0.004 | 3.977

## 24. Re 250k Mach 0.50 (2)
BIGFOIL.COM POLAR EXPORT
NACA24113.5
NACA24113.5 |  |  |  | Cl Max: | 1.1454 | at alpha= | 8.5 | deg
XFOIL ncrit=9 |  |  |  | L/D Max: | 53.292 | at alpha= | 5 | deg
Re: | 250000 |  |  | Cd Min: | 0.25203 | at alpha= | -20 | deg
Mach: | 0.5 |  |  | Cl=0 at alpha= | -1.0067 | deg
|  |  |  | @ Cl=0.1, Cd= | 0.01166
|  |  |  | @ Cl=0.4, Cd= | 0.014523
|  |  |  | @ Cl=0.6, Cd= | 0.015714
alpha (deg) | Cl | Cd | Cm | Cl/Cd
-20 | -0.7033 | 0.25203 | 0.0442 | -2.7905
-19.5 | -0.6792 | 0.24414 | 0.0415 | -2.782
-19 | -0.6575 | 0.23695 | 0.0376 | -2.7748
-18.5 | -0.6374 | 0.2295 | 0.033 | -2.7773
-18 | -0.6197 | 0.22182 | 0.0279 | -2.7937
-17.5 | -0.5959 | 0.21457 | 0.0254 | -2.7772
-17 | -0.5757 | 0.20731 | 0.0215 | -2.777
-16.5 | -0.5696 | 0.20113 | 0.0139 | -2.832
-16 | -0.5385 | 0.19215 | 0.0135 | -2.8025
-15.5 | -0.5175 | 0.18515 | 0.0107 | -2.795
-15 | -0.5143 | 0.17865 | 0.0034 | -2.8788
-14.5 | -0.4849 | 0.17002 | 0.003 | -2.852
-14 | -0.4651 | 0.16307 | 0.0006 | -2.8521
-13.5 | -0.4609 | 0.15592 | -0.0053 | -2.956
-13 | -0.4419 | 0.14764 | -0.0072 | -2.9931
-12.5 | -0.4213 | 0.14098 | -0.0085 | -2.9884
-12 | -0.4346 | 0.13296 | -0.0173 | -3.2687
-11.5 | -0.4085 | 0.1251 | -0.0163 | -3.2654
-11 | -0.3906 | 0.11843 | -0.0171 | -3.2982
-10.5 | -0.4097 | 0.10923 | -0.0266 | -3.7508
-10 | -0.3867 | 0.10218 | -0.0245 | -3.7845
-9.5 | -0.3756 | 0.09544 | -0.0256 | -3.9355
-8.5 | -0.4309 | 0.06661 | -0.045 | -6.469
-8 | -0.4582 | 0.05786 | -0.0479 | -7.9191
-7.5 | -0.5006 | 0.05123 | -0.0442 | -9.7716
-7 | -0.5489 | 0.04699 | -0.0331 | -11.6812
-6.5 | -0.5617 | 0.03994 | -0.0287 | -14.0636
-6 | -0.5225 | 0.03105 | -0.0304 | -16.8277
-5.5 | -0.4524 | 0.02598 | -0.0324 | -17.4134
-5 | -0.376 | 0.0212 | -0.0335 | -17.7358
-4.5 | -0.3046 | 0.01873 | -0.0324 | -16.2627
-4 | -0.2436 | 0.01704 | -0.0296 | -14.2958
-3.5 | -0.1876 | 0.0158 | -0.0261 | -11.8734
-3 | -0.137 | 0.0149 | -0.0218 | -9.1946
-2.5 | -0.0895 | 0.01421 | -0.0172 | -6.2984
-2 | -0.0448 | 0.0136 | -0.0122 | -3.2941
-1 | 0.0003 | 0.01074 | 0.0063 | 0.027933
-0.5 | 0.074 | 0.01138 | 0.0074 | 6.5026
0 | 0.1621 | 0.01233 | 0.0054 | 13.1468
0.5 | 0.2738 | 0.01354 | -0.0015 | 20.2216
1 | 0.3782 | 0.0144 | -0.0075 | 26.2639
1.5 | 0.4597 | 0.01486 | -0.01 | 30.9354
2 | 0.5398 | 0.01535 | -0.0123 | 35.1661
2.5 | 0.6242 | 0.01586 | -0.0155 | 39.3569
3 | 0.7135 | 0.01628 | -0.0195 | 43.8268
3.5 | 0.7996 | 0.01672 | -0.0229 | 47.823
4 | 0.8869 | 0.01722 | -0.0264 | 51.5041
4.5 | 0.944 | 0.01784 | -0.0242 | 52.9148
5 | 0.9875 | 0.01853 | -0.0193 | 53.292
5.5 | 1.0267 | 0.01927 | -0.0136 | 53.2797
6 | 1.0616 | 0.0202 | -0.0072 | 52.5545
6.5 | 1.0943 | 0.02113 | -0.0002 | 51.7889
7 | 1.1232 | 0.02203 | 0.0074 | 50.985
7.5 | 1.1374 | 0.0233 | 0.0169 | 48.8155
8 | 1.1438 | 0.02464 | 0.0272 | 46.4205
8.5 | 1.1454 | 0.02568 | 0.0382 | 44.6028
9 | 1.1362 | 0.02792 | 0.0475 | 40.6948
9.5 | 1.1276 | 0.0313 | 0.0537 | 36.0256
10 | 1.1195 | 0.03575 | 0.057 | 31.3147
10.5 | 1.1099 | 0.04131 | 0.058 | 26.8676
11 | 1.0922 | 0.04833 | 0.0571 | 22.5988
11.5 | 1.0306 | 0.06059 | 0.0518 | 17.0094
12 | 0.9891 | 0.07141 | 0.0473 | 13.851
12.5 | 0.9751 | 0.07953 | 0.0447 | 12.2608
13 | 0.8406 | 0.10463 | 0.0298 | 8.034
13.5 | 0.7978 | 0.11915 | 0.0227 | 6.6958

## 25. Re 500k Mach 0.00 (1)
BIGFOIL.COM POLAR EXPORT
NACA24113.5
NACA24113.5 |  |  |  | Cl Max: | 1.414 | at alpha= | 15.5 | deg
JavaFoil+Calcfoil stall+Eppler ext transition |  |  |  | L/D Max: | 79.799 | at alpha= | 8 | deg
Re: | 500000 |  |  | Cd Min: | 0.00941 | at alpha= | 1.5 | deg
Mach: | 0 |  |  | Cl=0 at alpha= | -0.94262 | deg
|  |  |  | @ Cl=0.1, Cd= | 0.0097353
|  |  |  | @ Cl=0.4, Cd= | 0.0097562
|  |  |  | @ Cl=0.6, Cd= | 0.0096802
alpha (deg) | Cl | Cd | Cm | Cl/Cd
-20 | -0.807 | 0.20323 | 0.007 | -3.971
-19.5 | -0.823 | 0.19309 | 0.007 | -4.264
-19 | -0.839 | 0.18203 | 0.007 | -4.61
-18.5 | -0.854 | 0.17418 | 0.007 | -4.902
-18 | -0.867 | 0.16449 | 0.007 | -5.273
-17.5 | -0.879 | 0.15553 | 0.007 | -5.655
-17 | -0.89 | 0.14785 | 0.007 | -6.02
-16.5 | -0.898 | 0.13957 | 0.007 | -6.435
-16 | -0.903 | 0.13189 | 0.007 | -6.849
-15.5 | -0.907 | 0.12484 | 0.007 | -7.262
-15 | -0.908 | 0.11802 | 0.007 | -7.692
-14.5 | -0.906 | 0.11165 | 0.007 | -8.118
-14 | -0.903 | 0.10489 | 0.007 | -8.605
-13.5 | -0.896 | 0.09886 | 0.006 | -9.063
-13 | -0.887 | 0.09318 | 0.006 | -9.516
-12.5 | -0.875 | 0.08753 | 0.006 | -10
-12 | -0.861 | 0.08239 | 0.006 | -10.445
-11.5 | -0.843 | 0.07709 | 0.006 | -10.939
-11 | -0.823 | 0.07209 | 0.006 | -11.424
-10.5 | -0.801 | 0.06749 | 0.006 | -11.866
-10 | -0.776 | 0.06302 | 0.006 | -12.307
-9.5 | -0.748 | 0.05861 | 0.006 | -12.761
-9 | -0.718 | 0.05419 | 0.007 | -13.243
-8.5 | -0.687 | 0.04924 | 0.007 | -13.954
-8 | -0.788 | 0.01424 | 0.01 | -55.29
-7.5 | -0.743 | 0.01371 | 0.01 | -54.176
-7 | -0.694 | 0.01192 | 0.01 | -58.236
-6.5 | -0.643 | 0.01213 | 0.01 | -53.054
-6 | -0.591 | 0.0118 | 0.009 | -50.07
-5.5 | -0.536 | 0.01244 | 0.009 | -43.103
-5 | -0.481 | 0.01222 | 0.009 | -39.326
-4.5 | -0.424 | 0.01266 | 0.008 | -33.467
-4 | -0.366 | 0.01251 | 0.008 | -29.244
-3.5 | -0.307 | 0.01239 | 0.008 | -24.795
-3 | -0.248 | 0.01296 | 0.008 | -19.129
-2.5 | -0.188 | 0.01246 | 0.007 | -15.104
-2 | -0.128 | 0.01249 | 0.007 | -10.245
-1.5 | -0.067 | 0.0126 | 0.007 | -5.35
-1 | -0.007 | 0.00966 | 0.006 | -0.694
-0.5 | 0.054 | 0.00969 | 0.006 | 5.587
0 | 0.115 | 0.00975 | 0.005 | 11.795
0.5 | 0.176 | 0.0099 | 0.005 | 17.752
1 | 0.236 | 0.00977 | 0.005 | 24.185
1.5 | 0.297 | 0.00941 | 0.004 | 31.546
2 | 0.357 | 0.00958 | 0.004 | 37.316
2.5 | 0.418 | 0.00983 | 0.004 | 42.509
3 | 0.478 | 0.00957 | 0.003 | 49.914
3.5 | 0.538 | 0.00983 | 0.003 | 54.692
4 | 0.598 | 0.00967 | 0.002 | 61.826
4.5 | 0.657 | 0.00997 | 0.002 | 65.886
5 | 0.716 | 0.00988 | 0.002 | 72.511
5.5 | 0.775 | 0.01026 | 0.001 | 75.536
6 | 0.833 | 0.01113 | 0.001 | 74.841
6.5 | 0.89 | 0.01158 | 0 | 76.823
7 | 0.946 | 0.01208 | 0 | 78.32
7.5 | 1 | 0.01254 | 0 | 79.774
8 | 1.053 | 0.01319 | -0.001 | 79.799
8.5 | 1.103 | 0.01397 | -0.001 | 78.978
9 | 1.15 | 0.01492 | -0.002 | 77.069
9.5 | 1.193 | 0.01614 | -0.002 | 73.934
10 | 1.231 | 0.01781 | -0.002 | 69.129
10.5 | 1.263 | 0.02033 | -0.003 | 62.148
11 | 1.288 | 0.02409 | -0.003 | 53.44
11.5 | 1.308 | 0.02886 | -0.003 | 45.323
12 | 1.329 | 0.03358 | -0.004 | 39.571
12.5 | 1.349 | 0.03821 | -0.004 | 35.296
13 | 1.366 | 0.04302 | -0.004 | 31.756
13.5 | 1.381 | 0.04798 | -0.005 | 28.788
14 | 1.394 | 0.05337 | -0.005 | 26.114
14.5 | 1.403 | 0.05897 | -0.005 | 23.797
15 | 1.41 | 0.06479 | -0.006 | 21.766
15.5 | 1.414 | 0.07103 | -0.006 | 19.91
16 | 1.414 | 0.0774 | -0.006 | 18.264
16.5 | 1.409 | 0.08418 | -0.007 | 16.743
17 | 1.403 | 0.09108 | -0.007 | 15.401
17.5 | 1.393 | 0.09853 | -0.007 | 14.134
18 | 1.38 | 0.10606 | -0.007 | 13.014
18.5 | 1.365 | 0.11406 | -0.008 | 11.966
19 | 1.347 | 0.12258 | -0.008 | 10.987
19.5 | 1.326 | 0.1318 | -0.008 | 10.064
20 | 1.303 | 0.14166 | -0.008 | 9.202

## 26. Re 500k Mach 0.00 (2)
BIGFOIL.COM POLAR EXPORT
NACA24113.5
NACA24113.5 |  |  |  | Cl Max: | 1.3541 | at alpha= | 14 | deg
XFOIL ncrit=9 |  |  |  | L/D Max: | 85.0817 | at alpha= | 8.5 | deg
Re: | 500000 |  |  | Cd Min: | 0.17535 | at alpha= | -16.5 | deg
Mach: | 0 |  |  | Cl=0 at alpha= | -0.83504 | deg
|  |  |  | @ Cl=0.1, Cd= | 0.0078564
|  |  |  | @ Cl=0.4, Cd= | 0.0097765
|  |  |  | @ Cl=0.6, Cd= | 0.010717
alpha (deg) | Cl | Cd | Cm | Cl/Cd
-16.5 | -0.5641 | 0.17535 | 0.0077 | -3.217
-16 | -0.5445 | 0.16933 | 0.007 | -3.2156
-15.5 | -0.5264 | 0.16433 | 0.0059 | -3.2033
-15 | -0.5142 | 0.15801 | 0.0034 | -3.2542
-14.5 | -0.5297 | 0.14439 | -0.0048 | -3.6685
-14 | -0.5078 | 0.14078 | -0.0041 | -3.607
-13.5 | -0.4964 | 0.13468 | -0.006 | -3.6858
-13 | -0.8936 | 0.04515 | -0.0538 | -19.7918
-12.5 | -0.9461 | 0.03776 | -0.0466 | -25.0556
-12 | -0.9688 | 0.03371 | -0.0373 | -28.7392
-11.5 | -0.9732 | 0.03053 | -0.0289 | -31.8768
-11 | -0.9589 | 0.02733 | -0.0232 | -35.086
-10.5 | -0.9323 | 0.02582 | -0.0186 | -36.1077
-10 | -0.9054 | 0.02417 | -0.0138 | -37.4597
-9.5 | -0.8782 | 0.02248 | -0.0088 | -39.0658
-9 | -0.8505 | 0.02065 | -0.0039 | -41.1864
-8.5 | -0.8217 | 0.01974 | 0.0009 | -41.6261
-7 | -0.6193 | 0.01591 | -0.0074 | -38.9252
-6.5 | -0.5486 | 0.01454 | -0.0107 | -37.7304
-6 | -0.475 | 0.01356 | -0.0143 | -35.0295
-5.5 | -0.4043 | 0.01262 | -0.0174 | -32.0365
-5 | -0.3411 | 0.01182 | -0.0187 | -28.8579
-4.5 | -0.2927 | 0.01131 | -0.0167 | -25.8798
-4 | -0.2471 | 0.01101 | -0.0142 | -22.4432
-3.5 | -0.202 | 0.01074 | -0.0116 | -18.8082
-3 | -0.1571 | 0.01046 | -0.009 | -15.0191
-2.5 | -0.1112 | 0.01024 | -0.0067 | -10.8594
-1.5 | -0.0522 | 0.00787 | 0.0037 | -6.6328
-1 | -0.0161 | 0.00747 | 0.0085 | -2.1553
-0.5 | 0.0327 | 0.00752 | 0.0107 | 4.3484
0 | 0.0884 | 0.00779 | 0.0115 | 11.3479
0.5 | 0.1495 | 0.00814 | 0.0111 | 18.3661
1 | 0.2169 | 0.00864 | 0.0093 | 25.1042
1.5 | 0.295 | 0.00925 | 0.0053 | 31.8919
2 | 0.3684 | 0.00963 | 0.0018 | 38.2555
2.5 | 0.4331 | 0.00993 | 0.0001 | 43.6153
3 | 0.5075 | 0.01025 | -0.0038 | 49.5122
3.5 | 0.5683 | 0.01058 | -0.0048 | 53.7146
4 | 0.6424 | 0.0109 | -0.0088 | 58.9358
4.5 | 0.7107 | 0.01112 | -0.0115 | 63.9119
5 | 0.7784 | 0.01137 | -0.0142 | 68.4609
5.5 | 0.8477 | 0.01165 | -0.0174 | 72.7639
6 | 0.9141 | 0.0119 | -0.0199 | 76.8151
6.5 | 0.9837 | 0.01206 | -0.0232 | 81.5672
7 | 1.0316 | 0.01234 | -0.022 | 83.5981
7.5 | 1.0702 | 0.01269 | -0.019 | 84.3341
8.5 | 1.1452 | 0.01346 | -0.0125 | 85.0817
9 | 1.1809 | 0.01392 | -0.009 | 84.8348
9.5 | 1.2144 | 0.01446 | -0.0051 | 83.9834
10 | 1.2456 | 0.01509 | -0.0009 | 82.5447
10.5 | 1.274 | 0.0158 | 0.0038 | 80.6329
11 | 1.2987 | 0.01664 | 0.0089 | 78.0469
11.5 | 1.3181 | 0.01762 | 0.0148 | 74.807
12 | 1.3264 | 0.01867 | 0.0225 | 71.0445
12.5 | 1.3357 | 0.02009 | 0.0289 | 66.4858
13 | 1.3454 | 0.02192 | 0.0342 | 61.3777
13.5 | 1.352 | 0.02437 | 0.0384 | 55.478
14 | 1.3541 | 0.02772 | 0.0413 | 48.8492
15 | 1.3439 | 0.03795 | 0.0424 | 35.4124
15.5 | 1.3296 | 0.04507 | 0.041 | 29.5008
16 | 1.3067 | 0.05362 | 0.0385 | 24.3696
16.5 | 1.2776 | 0.06329 | 0.0354 | 20.1864
17 | 1.2555 | 0.07244 | 0.0322 | 17.3316
17.5 | 1.225 | 0.08302 | 0.0282 | 14.7555
18 | 1.2069 | 0.09216 | 0.0247 | 13.0957
18.5 | 1.19 | 0.10134 | 0.0211 | 11.7426
19 | 1.1732 | 0.11053 | 0.0172 | 10.6143

## 27. Re 500k Mach 0.10 (1)
BIGFOIL.COM POLAR EXPORT
NACA24113.5
NACA24113.5 |  |  |  | Cl Max: | 1.403 | at alpha= | 15.5 | deg
JavaFoil+Calcfoil stall+Eppler ext transition |  |  |  | L/D Max: | 79.467 | at alpha= | 7.5 | deg
Re: | 500000 |  |  | Cd Min: | 0.00942 | at alpha= | 1.5 | deg
Mach: | 0.1 |  |  | Cl=0 at alpha= | -0.94262 | deg
|  |  |  | @ Cl=0.1, Cd= | 0.0098045
|  |  |  | @ Cl=0.4, Cd= | 0.009788
|  |  |  | @ Cl=0.6, Cd= | 0.00971
alpha (deg) | Cl | Cd | Cm | Cl/Cd
-19.5 | -0.774 | 0.19794 | 0.007 | -3.912
-19 | -0.793 | 0.18877 | 0.007 | -4.203
-18.5 | -0.811 | 0.17852 | 0.007 | -4.545
-18 | -0.828 | 0.16887 | 0.007 | -4.905
-17.5 | -0.844 | 0.16036 | 0.007 | -5.262
-17 | -0.858 | 0.15064 | 0.007 | -5.694
-16.5 | -0.869 | 0.14286 | 0.007 | -6.083
-16 | -0.877 | 0.13442 | 0.007 | -6.527
-15.5 | -0.884 | 0.12751 | 0.007 | -6.93
-15 | -0.888 | 0.12027 | 0.007 | -7.38
-14.5 | -0.889 | 0.11337 | 0.007 | -7.84
-14 | -0.888 | 0.10656 | 0.007 | -8.332
-13.5 | -0.884 | 0.10022 | 0.006 | -8.818
-13 | -0.877 | 0.09409 | 0.006 | -9.32
-12.5 | -0.867 | 0.08852 | 0.006 | -9.798
-12 | -0.854 | 0.08309 | 0.006 | -10.283
-11.5 | -0.839 | 0.07775 | 0.006 | -10.79
-11 | -0.82 | 0.07276 | 0.006 | -11.274
-10.5 | -0.799 | 0.06807 | 0.006 | -11.732
-10 | -0.774 | 0.06357 | 0.006 | -12.182
-9.5 | -0.747 | 0.05917 | 0.006 | -12.631
-9 | -0.717 | 0.05493 | 0.006 | -13.057
-8.5 | -0.686 | 0.05024 | 0.007 | -13.663
-8 | -0.66 | 0.04314 | 0.007 | -15.298
-7.5 | -0.745 | 0.01379 | 0.01 | -54.007
-7 | -0.696 | 0.01334 | 0.01 | -52.211
-6.5 | -0.646 | 0.01222 | 0.01 | -52.829
-6 | -0.593 | 0.01186 | 0.009 | -50.008
-5.5 | -0.539 | 0.01252 | 0.009 | -43.03
-5 | -0.483 | 0.01228 | 0.009 | -39.305
-4.5 | -0.426 | 0.01272 | 0.009 | -33.467
-4 | -0.368 | 0.01257 | 0.008 | -29.254
-3.5 | -0.309 | 0.01244 | 0.008 | -24.816
-3 | -0.249 | 0.01299 | 0.008 | -19.172
-2.5 | -0.189 | 0.01247 | 0.007 | -15.159
-2 | -0.129 | 0.01251 | 0.007 | -10.28
-1.5 | -0.068 | 0.01266 | 0.007 | -5.351
-1 | -0.007 | 0.00973 | 0.006 | -0.692
-0.5 | 0.054 | 0.00976 | 0.006 | 5.573
0 | 0.116 | 0.00982 | 0.006 | 11.762
0.5 | 0.177 | 0.00965 | 0.005 | 18.291
1 | 0.238 | 0.00978 | 0.005 | 24.285
1.5 | 0.298 | 0.00942 | 0.004 | 31.676
2 | 0.359 | 0.00962 | 0.004 | 37.337
2.5 | 0.42 | 0.00987 | 0.004 | 42.519
3 | 0.48 | 0.00961 | 0.003 | 49.992
3.5 | 0.54 | 0.00987 | 0.003 | 54.757
4 | 0.6 | 0.00971 | 0.003 | 61.848
4.5 | 0.66 | 0.01002 | 0.002 | 65.887
5 | 0.719 | 0.00994 | 0.002 | 72.393
5.5 | 0.778 | 0.00987 | 0.001 | 78.823
6 | 0.836 | 0.0112 | 0.001 | 74.705
6.5 | 0.894 | 0.01165 | 0.001 | 76.698
7 | 0.95 | 0.01216 | 0 | 78.102
7.5 | 1.005 | 0.01264 | 0 | 79.467
8 | 1.057 | 0.01331 | -0.001 | 79.402
8.5 | 1.107 | 0.01412 | -0.001 | 78.425
9 | 1.154 | 0.01512 | -0.002 | 76.317
9.5 | 1.196 | 0.01642 | -0.002 | 72.864
10 | 1.234 | 0.01819 | -0.002 | 67.811
10.5 | 1.264 | 0.02088 | -0.003 | 60.549
11 | 1.287 | 0.02502 | -0.003 | 51.438
11.5 | 1.307 | 0.02987 | -0.003 | 43.768
12 | 1.328 | 0.03461 | -0.004 | 38.367
12.5 | 1.347 | 0.03936 | -0.004 | 34.229
13 | 1.364 | 0.04429 | -0.004 | 30.785
13.5 | 1.377 | 0.04945 | -0.005 | 27.854
14 | 1.388 | 0.05489 | -0.005 | 25.296
14.5 | 1.396 | 0.06072 | -0.005 | 22.993
15 | 1.401 | 0.06683 | -0.006 | 20.965
15.5 | 1.403 | 0.073 | -0.006 | 19.224
16 | 1.4 | 0.0797 | -0.006 | 17.565
16.5 | 1.393 | 0.08676 | -0.007 | 16.056
17 | 1.383 | 0.09391 | -0.007 | 14.727
17.5 | 1.37 | 0.1014 | -0.007 | 13.512
18 | 1.354 | 0.10961 | -0.007 | 12.35
18.5 | 1.335 | 0.1178 | -0.008 | 11.33
19 | 1.312 | 0.12696 | -0.008 | 10.337
19.5 | 1.287 | 0.13689 | -0.008 | 9.405
20 | 1.26 | 0.14744 | -0.008 | 8.549

## 28. Re 500k Mach 0.10 (2)
BIGFOIL.COM POLAR EXPORT
NACA24113.5
NACA24113.5 |  |  |  | Cl Max: | 1.3479 | at alpha= | 14 | deg
XFOIL ncrit=9 |  |  |  | L/D Max: | 84.4428 | at alpha= | 8 | deg
Re: | 500000 |  |  | Cd Min: | 0.17629 | at alpha= | -16.5 | deg
Mach: | 0.1 |  |  | Cl=0 at alpha= | -0.8354 | deg
|  |  |  | @ Cl=0.1, Cd= | 0.0078732
|  |  |  | @ Cl=0.4, Cd= | 0.0098105
|  |  |  | @ Cl=0.6, Cd= | 0.010742
alpha (deg) | Cl | Cd | Cm | Cl/Cd
-16.5 | -0.5629 | 0.17629 | 0.008 | -3.193
-16 | -0.5437 | 0.17006 | 0.0072 | -3.1971
-15.5 | -0.5254 | 0.16503 | 0.006 | -3.1837
-15 | -0.5128 | 0.15869 | 0.0035 | -3.2315
-14.5 | -0.5278 | 0.14525 | -0.0047 | -3.6337
-14 | -0.5054 | 0.14161 | -0.0039 | -3.569
-13.5 | -0.4936 | 0.13553 | -0.0058 | -3.642
-13 | -0.7756 | 0.05859 | -0.051 | -13.2378
-12.5 | -0.8831 | 0.04297 | -0.0524 | -20.5515
-12 | -0.93 | 0.03649 | -0.0438 | -25.4864
-11.5 | -0.9545 | 0.03234 | -0.0333 | -29.5145
-11 | -0.9524 | 0.02864 | -0.026 | -33.2542
-10.5 | -0.9286 | 0.02682 | -0.021 | -34.6234
-10 | -0.9035 | 0.02509 | -0.0159 | -36.0104
-9.5 | -0.8783 | 0.0232 | -0.0106 | -37.8578
-9 | -0.8525 | 0.0214 | -0.0051 | -39.8364
-8.5 | -0.8243 | 0.02012 | -0.0002 | -40.9692
-8 | -0.7745 | 0.01894 | 0.0006 | -40.8923
-7.5 | -0.6982 | 0.01712 | -0.0038 | -40.7827
-7 | -0.6218 | 0.01607 | -0.0081 | -38.6932
-6.5 | -0.5499 | 0.01467 | -0.0114 | -37.4847
-6 | -0.4745 | 0.01383 | -0.0153 | -34.3095
-5.5 | -0.4045 | 0.01268 | -0.0181 | -31.9006
-5 | -0.3418 | 0.01188 | -0.0192 | -28.771
-4.5 | -0.2933 | 0.01138 | -0.0171 | -25.7733
-4 | -0.2472 | 0.01112 | -0.0146 | -22.2302
-3.5 | -0.2022 | 0.01083 | -0.0118 | -18.6704
-3 | -0.1573 | 0.01052 | -0.0092 | -14.9525
-2.5 | -0.1115 | 0.01028 | -0.0068 | -10.8463
-2 | -0.0672 | 0.00987 | -0.0042 | -6.8085
-1.5 | -0.0511 | 0.00795 | 0.0034 | -6.4277
-1 | -0.0159 | 0.00751 | 0.0085 | -2.1172
-0.5 | 0.0324 | 0.00755 | 0.0109 | 4.2914
0 | 0.0891 | 0.00781 | 0.0116 | 11.4085
0.5 | 0.1495 | 0.00816 | 0.0113 | 18.3211
1 | 0.2172 | 0.00867 | 0.0096 | 25.0519
1.5 | 0.2952 | 0.00929 | 0.0057 | 31.7761
2 | 0.3698 | 0.00967 | 0.002 | 38.242
2.5 | 0.4343 | 0.00997 | 0.0004 | 43.5607
3 | 0.5096 | 0.01029 | -0.0035 | 49.5238
3.5 | 0.5706 | 0.01062 | -0.0045 | 53.7288
4 | 0.6455 | 0.01093 | -0.0085 | 59.0576
4.5 | 0.7143 | 0.01118 | -0.0112 | 63.8909
5 | 0.7823 | 0.01142 | -0.0139 | 68.5026
5.5 | 0.8523 | 0.0117 | -0.017 | 72.8462
6 | 0.9188 | 0.012 | -0.0195 | 76.5667
6.5 | 0.989 | 0.01217 | -0.0227 | 81.2654
7 | 1.0374 | 0.01243 | -0.0216 | 83.4594
7.5 | 1.0764 | 0.01277 | -0.0185 | 84.2913
8 | 1.1138 | 0.01319 | -0.0151 | 84.4428
8.5 | 1.1503 | 0.01363 | -0.0116 | 84.3947
9 | 1.186 | 0.01409 | -0.0079 | 84.1732
9.5 | 1.2193 | 0.01465 | -0.0039 | 83.2287
10 | 1.2499 | 0.0153 | 0.0006 | 81.6928
10.5 | 1.2772 | 0.01605 | 0.0056 | 79.5763
11 | 1.3001 | 0.01695 | 0.0111 | 76.7021
11.5 | 1.3148 | 0.01794 | 0.018 | 73.2887
12 | 1.3238 | 0.01907 | 0.0254 | 69.4179
12.5 | 1.3347 | 0.02057 | 0.0314 | 64.8858
13 | 1.343 | 0.02263 | 0.0365 | 59.346
13.5 | 1.3476 | 0.02542 | 0.0404 | 53.0134
14 | 1.3479 | 0.0292 | 0.0428 | 46.161
14.5 | 1.3413 | 0.03442 | 0.0435 | 38.9686
15 | 1.3292 | 0.04099 | 0.0426 | 32.4274
15.5 | 1.3129 | 0.04857 | 0.0408 | 27.0311
16 | 1.2859 | 0.05775 | 0.038 | 22.2667
16.5 | 1.2576 | 0.06747 | 0.0347 | 18.6394
17 | 1.2348 | 0.07688 | 0.0313 | 16.0614
17.5 | 1.2055 | 0.08738 | 0.0273 | 13.7961
18 | 1.1903 | 0.09621 | 0.0239 | 12.3719
18.5 | 1.174 | 0.10539 | 0.0201 | 11.1396
19 | 1.1604 | 0.1142 | 0.0164 | 10.1611

## 29. Re 500k Mach 0.25 (1)
BIGFOIL.COM POLAR EXPORT
NACA24113.5
NACA24113.5 |  |  |  | Cl Max: | 1.345 | at alpha= | 13.5 | deg
JavaFoil+Calcfoil stall+Eppler ext transition |  |  |  | L/D Max: | 77.47 | at alpha= | 7.5 | deg
Re: | 500000 |  |  | Cd Min: | 0.0093 | at alpha= | 0.5 | deg
Mach: | 0.25 |  |  | Cl=0 at alpha= | -0.94444 | deg
|  |  |  | @ Cl=0.1, Cd= | 0.0096948
|  |  |  | @ Cl=0.4, Cd= | 0.009705
|  |  |  | @ Cl=0.6, Cd= | 0.0098934
alpha (deg) | Cl | Cd | Cm | Cl/Cd
-17 | -0.568 | 0.18726 | 0.006 | -3.032
-16.5 | -0.611 | 0.1741 | 0.006 | -3.508
-16 | -0.648 | 0.15853 | 0.006 | -4.09
-15.5 | -0.683 | 0.14819 | 0.006 | -4.607
-15 | -0.713 | 0.13649 | 0.006 | -5.224
-14.5 | -0.739 | 0.12781 | 0.006 | -5.783
-14 | -0.761 | 0.11833 | 0.006 | -6.429
-13.5 | -0.778 | 0.11046 | 0.006 | -7.042
-13 | -0.79 | 0.10286 | 0.006 | -7.682
-12.5 | -0.797 | 0.09569 | 0.006 | -8.333
-12 | -0.8 | 0.0891 | 0.006 | -8.975
-11.5 | -0.797 | 0.08314 | 0.006 | -9.587
-11 | -0.79 | 0.07736 | 0.006 | -10.207
-10.5 | -0.777 | 0.07187 | 0.006 | -10.817
-10 | -0.761 | 0.06705 | 0.006 | -11.344
-9.5 | -0.74 | 0.06245 | 0.006 | -11.844
-9 | -0.714 | 0.05795 | 0.006 | -12.32
-8.5 | -0.685 | 0.05364 | 0.006 | -12.778
-8 | -0.655 | 0.04923 | 0.006 | -13.298
-7.5 | -0.624 | 0.04383 | 0.007 | -14.234
-7 | -0.707 | 0.01379 | 0.01 | -51.295
-6.5 | -0.658 | 0.01336 | 0.01 | -49.231
-6 | -0.605 | 0.01225 | 0.01 | -49.446
-5.5 | -0.551 | 0.01194 | 0.009 | -46.128
-5 | -0.494 | 0.01263 | 0.009 | -39.13
-4.5 | -0.436 | 0.01242 | 0.009 | -35.118
-4 | -0.377 | 0.01185 | 0.008 | -31.798
-3.5 | -0.317 | 0.01231 | 0.008 | -25.728
-3 | -0.256 | 0.01219 | 0.008 | -20.973
-2.5 | -0.194 | 0.01281 | 0.007 | -15.157
-2 | -0.132 | 0.01287 | 0.007 | -10.255
-1.5 | -0.07 | 0.01296 | 0.007 | -5.369
-1 | -0.007 | 0.01272 | 0.006 | -0.544
-0.5 | 0.056 | 0.00959 | 0.006 | 5.828
0 | 0.119 | 0.00974 | 0.006 | 12.183
0.5 | 0.181 | 0.0093 | 0.005 | 19.496
1 | 0.244 | 0.00945 | 0.005 | 25.825
1.5 | 0.307 | 0.00962 | 0.005 | 31.847
2 | 0.369 | 0.00984 | 0.004 | 37.504
2.5 | 0.431 | 0.00957 | 0.004 | 45.05
3 | 0.493 | 0.00982 | 0.003 | 50.192
3.5 | 0.555 | 0.00965 | 0.003 | 57.479
4 | 0.616 | 0.00998 | 0.003 | 61.734
4.5 | 0.677 | 0.00987 | 0.002 | 68.617
5 | 0.738 | 0.0098 | 0.002 | 75.308
5.5 | 0.798 | 0.01113 | 0.001 | 71.699
6 | 0.857 | 0.01147 | 0.001 | 74.751
6.5 | 0.916 | 0.01198 | 0.001 | 76.449
7 | 0.972 | 0.01257 | 0 | 77.382
7.5 | 1.027 | 0.01326 | 0 | 77.47
8 | 1.079 | 0.01408 | -0.001 | 76.659
8.5 | 1.128 | 0.01507 | -0.001 | 74.828
9 | 1.172 | 0.01637 | -0.002 | 71.576
9.5 | 1.211 | 0.01816 | -0.002 | 66.666
10 | 1.243 | 0.02077 | -0.002 | 59.846
10.5 | 1.267 | 0.0248 | -0.003 | 51.074
11 | 1.284 | 0.03044 | -0.003 | 42.177
11.5 | 1.302 | 0.03583 | -0.003 | 36.324
12 | 1.319 | 0.041 | -0.004 | 32.164
12.5 | 1.332 | 0.04645 | -0.004 | 28.673
13 | 1.341 | 0.05211 | -0.004 | 25.731
13.5 | 1.345 | 0.05813 | -0.005 | 23.141
14 | 1.345 | 0.0645 | -0.005 | 20.85
14.5 | 1.339 | 0.07132 | -0.005 | 18.779
15 | 1.329 | 0.07854 | -0.006 | 16.922
15.5 | 1.313 | 0.0863 | -0.006 | 15.218
16 | 1.29 | 0.09426 | -0.006 | 13.682
16.5 | 1.259 | 0.10337 | -0.007 | 12.177
17 | 1.221 | 0.11342 | -0.007 | 10.768
17.5 | 1.178 | 0.12487 | -0.007 | 9.431
18 | 1.127 | 0.13839 | -0.007 | 8.145
18.5 | 1.071 | 0.15369 | -0.007 | 6.969

## 30. Re 500k Mach 0.25 (2)
BIGFOIL.COM POLAR EXPORT
NACA24113.5
NACA24113.5 |  |  |  | Cl Max: | 1.3174 | at alpha= | 12.5 | deg
XFOIL ncrit=9 |  |  |  | L/D Max: | 82.7673 | at alpha= | 8 | deg
Re: | 500000 |  |  | Cd Min: | 0.16222 | at alpha= | -15 | deg
Mach: | 0.25 |  |  | Cl=0 at alpha= | -0.84958 | deg
|  |  |  | @ Cl=0.1, Cd= | 0.0080134
|  |  |  | @ Cl=0.4, Cd= | 0.0099264
|  |  |  | @ Cl=0.6, Cd= | 0.01089
alpha (deg) | Cl | Cd | Cm | Cl/Cd
-15 | -0.5072 | 0.16222 | 0.0044 | -3.1266
-14.5 | -0.5189 | 0.14985 | -0.0041 | -3.4628
-14 | -0.4941 | 0.14578 | -0.0029 | -3.3894
-13.5 | -0.4808 | 0.1397 | -0.0048 | -3.4417
-13 | -0.5004 | 0.12559 | -0.0142 | -3.9844
-12.5 | -0.4895 | 0.11921 | -0.0146 | -4.1062
-12 | -0.4747 | 0.1141 | -0.0152 | -4.1604
-11 | -0.8124 | 0.04016 | -0.0502 | -20.2291
-10.5 | -0.8342 | 0.03649 | -0.0416 | -22.8611
-10 | -0.8434 | 0.03335 | -0.0326 | -25.2894
-9.5 | -0.8422 | 0.03006 | -0.0244 | -28.0173
-9 | -0.8396 | 0.02632 | -0.0158 | -31.8997
-8.5 | -0.829 | 0.02346 | -0.0075 | -35.3367
-8 | -0.7869 | 0.02141 | -0.0051 | -36.7539
-7.5 | -0.7097 | 0.01913 | -0.0088 | -37.0988
-7 | -0.6343 | 0.01718 | -0.0122 | -36.9208
-6.5 | -0.5578 | 0.01578 | -0.0155 | -35.3485
-6 | -0.482 | 0.01434 | -0.0188 | -33.6123
-5.5 | -0.4049 | 0.0131 | -0.0224 | -30.9084
-5 | -0.3445 | 0.01229 | -0.0222 | -28.0309
-4.5 | -0.296 | 0.01187 | -0.0195 | -24.9368
-4 | -0.2514 | 0.01142 | -0.0162 | -22.014
-3.5 | -0.2062 | 0.01108 | -0.013 | -18.6101
-3 | -0.1596 | 0.01081 | -0.0102 | -14.7641
-2.5 | -0.1122 | 0.01057 | -0.0077 | -10.6149
-2 | -0.0658 | 0.01025 | -0.005 | -6.4195
-1.5 | -0.0433 | 0.00851 | 0.0016 | -5.0881
-1 | -0.0142 | 0.00777 | 0.0081 | -1.8275
-0.5 | 0.033 | 0.00772 | 0.0113 | 4.2746
0 | 0.0883 | 0.00795 | 0.0127 | 11.1069
0.5 | 0.1474 | 0.00827 | 0.0133 | 17.8235
1 | 0.2181 | 0.00876 | 0.0114 | 24.8973
1.5 | 0.2967 | 0.00938 | 0.0079 | 31.6311
2 | 0.3776 | 0.0098 | 0.0034 | 38.5306
2.5 | 0.4414 | 0.01016 | 0.0025 | 43.4449
3 | 0.5202 | 0.01056 | -0.0017 | 49.2614
3.5 | 0.5902 | 0.01085 | -0.004 | 54.3963
4 | 0.6619 | 0.01114 | -0.0067 | 59.4165
4.5 | 0.7346 | 0.01148 | -0.0096 | 63.9895
5.5 | 0.8771 | 0.01206 | -0.015 | 72.728
6 | 0.9467 | 0.01236 | -0.0173 | 76.5939
6.5 | 1.0194 | 0.01265 | -0.0204 | 80.585
7 | 1.0683 | 0.01302 | -0.0186 | 82.0507
7.5 | 1.1069 | 0.01344 | -0.0148 | 82.3586
8 | 1.1455 | 0.01384 | -0.0109 | 82.7673
8.5 | 1.1816 | 0.01434 | -0.0066 | 82.3989
9 | 1.2148 | 0.01493 | -0.0018 | 81.3664
9.5 | 1.2448 | 0.01562 | 0.0036 | 79.6927
10 | 1.2704 | 0.01643 | 0.0095 | 77.322
10.5 | 1.29 | 0.01737 | 0.0164 | 74.266
11 | 1.2966 | 0.0184 | 0.0253 | 70.4674
11.5 | 1.3045 | 0.01985 | 0.0328 | 65.7179
12 | 1.3125 | 0.02185 | 0.0388 | 60.0686
12.5 | 1.3174 | 0.02462 | 0.0433 | 53.5093
13 | 1.3165 | 0.02857 | 0.0462 | 46.0798
13.5 | 1.3083 | 0.03408 | 0.047 | 38.3891
14 | 1.2916 | 0.0413 | 0.0459 | 31.2736
14.5 | 1.2735 | 0.04916 | 0.0441 | 25.9052
15 | 1.2397 | 0.05907 | 0.041 | 20.987
15.5 | 1.2174 | 0.06797 | 0.0382 | 17.9108
16 | 1.1879 | 0.07813 | 0.0344 | 15.2041
16.5 | 1.1675 | 0.0874 | 0.031 | 13.3581
17 | 1.1484 | 0.09681 | 0.0273 | 11.8624
17.5 | 1.1329 | 0.10587 | 0.0236 | 10.7009

## 31. Re 500k Mach 0.50 (1)
BIGFOIL.COM POLAR EXPORT
NACA24113.5
NACA24113.5 |  |  |  | Cl Max: | 1.196 | at alpha= | 9.5 | deg
JavaFoil+Calcfoil stall+Eppler ext transition |  |  |  | L/D Max: | 68.926 | at alpha= | 6 | deg
Re: | 500000 |  |  | Cd Min: | 0.00915 | at alpha= | 2 | deg
Mach: | 0.5 |  |  | Cl=0 at alpha= | -0.94286 | deg
|  |  |  | @ Cl=0.1, Cd= | 0.0096874
|  |  |  | @ Cl=0.4, Cd= | 0.0091739
|  |  |  | @ Cl=0.6, Cd= | 0.010302
alpha (deg) | Cl | Cd | Cm | Cl/Cd
-20 | -1.033 | 0.2326 | 0.01 | -4.439
-19.5 | -1.007 | 0.22789 | 0.01 | -4.418
-19 | -0.979 | 0.22153 | 0.01 | -4.42
-18.5 | -0.953 | 0.21389 | 0.01 | -4.457
-18 | -0.927 | 0.20917 | 0.009 | -4.432
-17.5 | -0.9 | 0.20369 | 0.009 | -4.417
-17 | -0.873 | 0.1994 | 0.009 | -4.38
-16.5 | -0.847 | 0.19594 | 0.009 | -4.323
-16 | -0.82 | 0.1859 | 0.009 | -4.409
-15.5 | -0.793 | 0.18117 | 0.009 | -4.378
-15 | -0.767 | 0.17693 | 0.008 | -4.334
-14.5 | -0.739 | 0.17198 | 0.008 | -4.298
-14 | -0.713 | 0.16441 | 0.008 | -4.334
-13.5 | -0.685 | 0.15811 | 0.008 | -4.332
-13 | -0.658 | 0.15455 | 0.008 | -4.259
-12.5 | -0.632 | 0.14606 | 0.007 | -4.324
-12 | -0.604 | 0.14445 | 0.007 | -4.182
-11.5 | -0.577 | 0.14021 | 0.007 | -4.117
-11 | -0.55 | 0.12863 | 0.007 | -4.273
-10.5 | -0.523 | 0.13134 | 0.006 | -3.98
-10 | -0.495 | 0.12353 | 0.006 | -4.009
-9.5 | -0.468 | 0.11966 | 0.006 | -3.913
-9 | -0.441 | 0.10874 | 0.006 | -4.054
-8.5 | -0.413 | 0.07962 | 0.005 | -5.193
-8 | -0.386 | 0.07366 | 0.005 | -5.241
-7.5 | -0.519 | 0.06206 | 0.005 | -8.357
-7 | -0.556 | 0.05357 | 0.005 | -10.373
-6.5 | -0.546 | 0.04831 | 0.006 | -11.304
-6 | -0.52 | 0.04359 | 0.006 | -11.937
-5.5 | -0.486 | 0.0389 | 0.006 | -12.486
-5 | -0.537 | 0.01391 | 0.01 | -38.599
-4.5 | -0.478 | 0.01219 | 0.01 | -39.212
-4 | -0.416 | 0.01257 | 0.009 | -33.054
-3.5 | -0.351 | 0.01236 | 0.009 | -28.367
-3 | -0.284 | 0.01318 | 0.009 | -21.537
-2.5 | -0.216 | 0.0124 | 0.008 | -17.417
-2 | -0.147 | 0.01244 | 0.008 | -11.823
-1.5 | -0.078 | 0.01284 | 0.008 | -6.046
-1 | -0.008 | 0.01273 | 0.007 | -0.607
-0.5 | 0.062 | 0.00991 | 0.007 | 6.299
0 | 0.132 | 0.0095 | 0.006 | 13.938
0.5 | 0.202 | 0.00963 | 0.006 | 21.025
1 | 0.272 | 0.00933 | 0.006 | 29.174
1.5 | 0.342 | 0.0093 | 0.005 | 36.724
2 | 0.411 | 0.00915 | 0.005 | 44.936
2.5 | 0.48 | 0.00942 | 0.004 | 50.953
3 | 0.549 | 0.00932 | 0.004 | 58.866
3.5 | 0.617 | 0.01063 | 0.003 | 58.018
4 | 0.684 | 0.01107 | 0.003 | 61.797
4.5 | 0.751 | 0.01157 | 0.002 | 64.872
5 | 0.816 | 0.01216 | 0.002 | 67.13
5.5 | 0.88 | 0.01285 | 0.001 | 68.523
6 | 0.942 | 0.01367 | 0.001 | 68.926
6.5 | 1.001 | 0.01468 | 0.001 | 68.144
7 | 1.054 | 0.01599 | 0 | 65.934
7.5 | 1.102 | 0.01779 | 0 | 61.952
8 | 1.142 | 0.0203 | -0.001 | 56.247
8.5 | 1.173 | 0.02399 | -0.001 | 48.877
9 | 1.192 | 0.02949 | -0.002 | 40.413
9.5 | 1.196 | 0.03806 | -0.002 | 31.416
10 | 1.19 | 0.04724 | -0.002 | 25.183
10.5 | 1.164 | 0.05654 | -0.003 | 20.589
11 | 1.08 | 0.06791 | -0.003 | 15.911
11.5 | 0.682 | 0.10155 | -0.002 | 6.719
12 | 0.71 | 0.12894 | -0.002 | 5.508
12.5 | 0.738 | 0.14124 | -0.002 | 5.225
13 | 0.766 | 0.14961 | -0.003 | 5.118
13.5 | 0.794 | 0.16041 | -0.003 | 4.951
14 | 0.822 | 0.17005 | -0.003 | 4.835
14.5 | 0.85 | 0.1763 | -0.004 | 4.822

## 32. Re 500k Mach 0.50 (2)
BIGFOIL.COM POLAR EXPORT
NACA24113.5
NACA24113.5 |  |  |  | Cl Max: | 1.2357 | at alpha= | 10 | deg
XFOIL ncrit=9 |  |  |  | L/D Max: | 74.3746 | at alpha= | 6.5 | deg
Re: | 500000 |  |  | Cd Min: | 0.25014 | at alpha= | -20 | deg
Mach: | 0.5 |  |  | Cl=0 at alpha= | -1.3257 | deg
|  |  |  | @ Cl=0.1, Cd= | 0.0086138
|  |  |  | @ Cl=0.4, Cd= | 0.010605
|  |  |  | @ Cl=0.6, Cd= | 0.011704
alpha (deg) | Cl | Cd | Cm | Cl/Cd
-20 | -0.7038 | 0.25014 | 0.0459 | -2.8136
-19.5 | -0.6815 | 0.24332 | 0.0424 | -2.8008
-19 | -0.6599 | 0.23608 | 0.0383 | -2.7952
-18.5 | -0.6415 | 0.2276 | 0.0325 | -2.8185
-18 | -0.6211 | 0.21968 | 0.0287 | -2.8273
-17.5 | -0.5988 | 0.21297 | 0.0258 | -2.8117
-17 | -0.5781 | 0.20578 | 0.022 | -2.8093
-16.5 | -0.5674 | 0.19681 | 0.015 | -2.883
-16 | -0.5418 | 0.18984 | 0.0137 | -2.854
-15.5 | -0.5212 | 0.18306 | 0.0109 | -2.8472
-15 | -0.5036 | 0.17544 | 0.0071 | -2.8705
-14.5 | -0.4971 | 0.16609 | 0.0008 | -2.993
-14 | -0.4714 | 0.16009 | 0.0005 | -2.9446
-13.5 | -0.4548 | 0.15297 | -0.0025 | -2.9731
-13 | -0.4591 | 0.14254 | -0.0102 | -3.2209
-12.5 | -0.4339 | 0.13647 | -0.0097 | -3.1795
-12 | -0.4187 | 0.12979 | -0.0116 | -3.226
-11.5 | -0.4257 | 0.11914 | -0.0191 | -3.5731
-11 | -0.4157 | 0.11146 | -0.0206 | -3.7296
-10.5 | -0.4185 | 0.10093 | -0.0243 | -4.1464
-10 | -0.4122 | 0.0936 | -0.0261 | -4.4038
-9.5 | -0.4219 | 0.08343 | -0.0308 | -5.0569
-9 | -0.4375 | 0.0725 | -0.0367 | -6.0345
-8.5 | -0.4722 | 0.05814 | -0.0479 | -8.1218
-8 | -0.5187 | 0.04865 | -0.0497 | -10.6619
-7.5 | -0.5688 | 0.04301 | -0.0412 | -13.2248
-7 | -0.5854 | 0.03388 | -0.0381 | -17.2786
-6.5 | -0.5566 | 0.02453 | -0.0383 | -22.6906
-6 | -0.4849 | 0.01924 | -0.0401 | -25.2027
-5.5 | -0.4188 | 0.0166 | -0.0385 | -25.2289
-5 | -0.3636 | 0.01491 | -0.0345 | -24.3863
-4.5 | -0.3122 | 0.01402 | -0.0299 | -22.2682
-4 | -0.2627 | 0.01319 | -0.0253 | -19.9166
-3.5 | -0.2139 | 0.01257 | -0.0206 | -17.0167
-3 | -0.1643 | 0.01208 | -0.0162 | -13.601
-2.5 | -0.1137 | 0.01173 | -0.0121 | -9.6931
-2 | -0.0614 | 0.01144 | -0.0085 | -5.3671
-1.5 | -0.0091 | 0.01116 | -0.005 | -0.81541
-1 | 0.017 | 0.00953 | 0.0025 | 1.7838
-0.5 | 0.0425 | 0.00861 | 0.0115 | 4.9361
0 | 0.0969 | 0.0086 | 0.0154 | 11.2674
0.5 | 0.1622 | 0.00889 | 0.0169 | 18.2452
1 | 0.2316 | 0.00933 | 0.0175 | 24.8232
1.5 | 0.3183 | 0.01 | 0.0147 | 31.83
2 | 0.399 | 0.0106 | 0.0127 | 37.6415
2.5 | 0.4924 | 0.01107 | 0.0081 | 44.4806
3 | 0.5662 | 0.01151 | 0.0074 | 49.192
3.5 | 0.6568 | 0.01203 | 0.0035 | 54.5968
4 | 0.7304 | 0.01256 | 0.003 | 58.1529
4.5 | 0.8198 | 0.01302 | -0.0004 | 62.9647
5 | 0.8976 | 0.01355 | -0.0014 | 66.2435
5.5 | 0.9849 | 0.01411 | -0.004 | 69.8016
6 | 1.0663 | 0.01475 | -0.0054 | 72.2915
6.5 | 1.1476 | 0.01543 | -0.0065 | 74.3746
7 | 1.1791 | 0.01613 | 0.0011 | 73.0998
7.5 | 1.2046 | 0.01688 | 0.0098 | 71.3626
8 | 1.2193 | 0.01769 | 0.0202 | 68.9259
8.5 | 1.2186 | 0.01863 | 0.0325 | 65.4106
9 | 1.2243 | 0.02017 | 0.0422 | 60.6991
9.5 | 1.2319 | 0.02249 | 0.0496 | 54.7755
10 | 1.2357 | 0.026 | 0.0546 | 47.5269
10.5 | 1.2319 | 0.0311 | 0.0569 | 39.6109
11 | 1.2164 | 0.03798 | 0.057 | 32.0274
11.5 | 1.1886 | 0.04634 | 0.0556 | 25.6495
12 | 1.1584 | 0.05514 | 0.0535 | 21.0083
12.5 | 1.1269 | 0.06432 | 0.0508 | 17.5202
13 | 1.0951 | 0.07405 | 0.0473 | 14.7887
13.5 | 1.0702 | 0.08356 | 0.0437 | 12.8076
14 | 1.0468 | 0.09331 | 0.0397 | 11.2185
14.5 | 1.0279 | 0.10286 | 0.0356 | 9.9932
15 | 1.0072 | 0.11311 | 0.0309 | 8.9046

## 33. Re 750k Mach 0.00 (1)
BIGFOIL.COM POLAR EXPORT
NACA24113.5
NACA24113.5 |  |  |  | Cl Max: | 1.425 | at alpha= | 15.5 | deg
JavaFoil+Calcfoil stall+Eppler ext transition |  |  |  | L/D Max: | 93.127 | at alpha= | 6.5 | deg
Re: | 750000 |  |  | Cd Min: | 0.00881 | at alpha= | -0.5 | deg
Mach: | 0 |  |  | Cl=0 at alpha= | -0.94262 | deg
|  |  |  | @ Cl=0.1, Cd= | 0.0088251
|  |  |  | @ Cl=0.4, Cd= | 0.0089895
|  |  |  | @ Cl=0.6, Cd= | 0.0091995
alpha (deg) | Cl | Cd | Cm | Cl/Cd
-20 | -0.808 | 0.19218 | 0.007 | -4.206
-19.5 | -0.825 | 0.18273 | 0.007 | -4.513
-19 | -0.841 | 0.1735 | 0.007 | -4.845
-18.5 | -0.855 | 0.16466 | 0.007 | -5.195
-18 | -0.869 | 0.15612 | 0.007 | -5.566
-17.5 | -0.881 | 0.14852 | 0.007 | -5.934
-17 | -0.892 | 0.1406 | 0.007 | -6.344
-16.5 | -0.9 | 0.13289 | 0.007 | -6.773
-16 | -0.905 | 0.12586 | 0.007 | -7.194
-15.5 | -0.909 | 0.11876 | 0.007 | -7.653
-15 | -0.91 | 0.11244 | 0.007 | -8.095
-14.5 | -0.909 | 0.10599 | 0.007 | -8.575
-14 | -0.905 | 0.09973 | 0.007 | -9.078
-13.5 | -0.899 | 0.09397 | 0.007 | -9.566
-13 | -0.89 | 0.08844 | 0.007 | -10.064
-12.5 | -0.879 | 0.08297 | 0.007 | -10.592
-12 | -0.864 | 0.07779 | 0.007 | -11.111
-11.5 | -0.848 | 0.07265 | 0.007 | -11.668
-11 | -0.829 | 0.06761 | 0.007 | -12.255
-10.5 | -0.807 | 0.06275 | 0.007 | -12.857
-10 | -0.783 | 0.0578 | 0.007 | -13.549
-9.5 | -0.76 | 0.05178 | 0.007 | -14.668
-9 | -0.872 | 0.01432 | 0.011 | -60.867
-8.5 | -0.833 | 0.01362 | 0.011 | -61.187
-8 | -0.79 | 0.01308 | 0.01 | -60.399
-7.5 | -0.744 | 0.01132 | 0.01 | -65.695
-7 | -0.695 | 0.01172 | 0.01 | -59.262
-6.5 | -0.644 | 0.01139 | 0.01 | -56.549
-6 | -0.591 | 0.01171 | 0.009 | -50.496
-5.5 | -0.537 | 0.01148 | 0.009 | -46.755
-5 | -0.481 | 0.01185 | 0.009 | -40.58
-4.5 | -0.424 | 0.01165 | 0.008 | -36.385
-4 | -0.366 | 0.01151 | 0.008 | -31.809
-3.5 | -0.307 | 0.01199 | 0.008 | -25.636
-3 | -0.248 | 0.01187 | 0.008 | -20.892
-2.5 | -0.188 | 0.01185 | 0.007 | -15.883
-2 | -0.128 | 0.01186 | 0.007 | -10.786
-1.5 | -0.067 | 0.01226 | 0.007 | -5.5
-1 | -0.007 | 0.00882 | 0.006 | -0.76
-0.5 | 0.054 | 0.00881 | 0.006 | 6.144
0 | 0.115 | 0.00883 | 0.005 | 13.017
0.5 | 0.176 | 0.00891 | 0.005 | 19.72
1 | 0.236 | 0.00901 | 0.005 | 26.245
1.5 | 0.297 | 0.00939 | 0.004 | 31.647
2 | 0.357 | 0.00906 | 0.004 | 39.476
2.5 | 0.418 | 0.00896 | 0.004 | 46.618
3 | 0.478 | 0.00917 | 0.003 | 52.142
3.5 | 0.538 | 0.00939 | 0.003 | 57.269
4 | 0.598 | 0.00919 | 0.003 | 65.067
4.5 | 0.657 | 0.00947 | 0.002 | 69.419
5 | 0.717 | 0.0093 | 0.002 | 77.009
5.5 | 0.775 | 0.00965 | 0.001 | 80.321
6 | 0.834 | 0.00958 | 0.001 | 87.004
6.5 | 0.891 | 0.00957 | 0 | 93.127
7 | 0.948 | 0.01089 | 0 | 86.978
7.5 | 1.003 | 0.0114 | 0 | 87.983
8 | 1.056 | 0.01197 | -0.001 | 88.26
8.5 | 1.107 | 0.01262 | -0.001 | 87.755
9 | 1.156 | 0.01341 | -0.002 | 86.205
9.5 | 1.201 | 0.01441 | -0.002 | 83.341
10 | 1.241 | 0.01567 | -0.002 | 79.202
10.5 | 1.275 | 0.01771 | -0.003 | 72.007
11 | 1.301 | 0.02088 | -0.003 | 62.307
11.5 | 1.321 | 0.02509 | -0.003 | 52.661
12 | 1.342 | 0.02938 | -0.004 | 45.68
12.5 | 1.362 | 0.03363 | -0.004 | 40.49
13 | 1.378 | 0.03809 | -0.004 | 36.193
13.5 | 1.393 | 0.04271 | -0.005 | 32.622
14 | 1.405 | 0.04773 | -0.005 | 29.441
14.5 | 1.414 | 0.053 | -0.005 | 26.686
15 | 1.421 | 0.05851 | -0.006 | 24.287
15.5 | 1.425 | 0.06442 | -0.006 | 22.112
16 | 1.424 | 0.07051 | -0.006 | 20.191
16.5 | 1.419 | 0.07696 | -0.007 | 18.439
17 | 1.412 | 0.08355 | -0.007 | 16.896
17.5 | 1.401 | 0.09074 | -0.007 | 15.44
18 | 1.388 | 0.09782 | -0.008 | 14.194
18.5 | 1.373 | 0.10523 | -0.008 | 13.049
19 | 1.355 | 0.11292 | -0.008 | 12.003
19.5 | 1.335 | 0.12117 | -0.008 | 11.019
20 | 1.313 | 0.13002 | -0.009 | 10.096

## 34. Re 750k Mach 0.00 (2)
BIGFOIL.COM POLAR EXPORT
NACA24113.5
NACA24113.5 |  |  |  | Cl Max: | 1.403 | at alpha= | 15 | deg
XFOIL ncrit=9 |  |  |  | L/D Max: | 97.7861 | at alpha= | 8.5 | deg
Re: | 750000 |  |  | Cd Min: | 0.1921 | at alpha= | -19.5 | deg
Mach: | 0 |  |  | Cl=0 at alpha= | -0.9 | deg
|  |  |  | @ Cl=0.1, Cd= | 0.0068423
|  |  |  | @ Cl=0.4, Cd= | 0.008239
|  |  |  | @ Cl=0.6, Cd= | 0.0091648
alpha (deg) | Cl | Cd | Cm | Cl/Cd
-19.5 | -0.4742 | 0.1921 | 0.0253 | -2.4685
-19 | -0.4588 | 0.18776 | 0.0225 | -2.4435
-18.5 | -0.4458 | 0.1828 | 0.0193 | -2.4387
-18 | -0.4497 | 0.17406 | 0.013 | -2.5836
-17.5 | -0.4306 | 0.16996 | 0.0113 | -2.5335
-17 | -0.4164 | 0.1657 | 0.0086 | -2.513
-16.5 | -0.9559 | 0.07717 | -0.0387 | -12.3869
-16 | -1.0388 | 0.05543 | -0.0538 | -18.7408
-15.5 | -1.0716 | 0.04578 | -0.0577 | -23.4076
-15 | -1.0868 | 0.03979 | -0.0573 | -27.3134
-14.5 | -1.1077 | 0.03404 | -0.054 | -32.5411
-14 | -1.104 | 0.03093 | -0.0499 | -35.6935
-13.5 | -1.0921 | 0.02874 | -0.0454 | -37.9993
-13 | -1.0755 | 0.02714 | -0.0405 | -39.6279
-12.5 | -1.0609 | 0.02541 | -0.0347 | -41.7513
-12 | -1.0442 | 0.02396 | -0.0284 | -43.581
-11.5 | -1.0177 | 0.02282 | -0.0236 | -44.5968
-11 | -0.9942 | 0.02079 | -0.0185 | -47.8211
-10.5 | -0.9639 | 0.01982 | -0.014 | -48.6327
-10 | -0.9336 | 0.01883 | -0.0094 | -49.5805
-9.5 | -0.9035 | 0.01795 | -0.0046 | -50.3343
-9 | -0.8786 | 0.0167 | 0.0011 | -52.6108
-8.5 | -0.8088 | 0.0158 | -0.0022 | -51.1899
-8 | -0.7357 | 0.01496 | -0.006 | -49.1778
-7.5 | -0.6672 | 0.0137 | -0.009 | -48.7007
-7 | -0.5968 | 0.013 | -0.012 | -45.9077
-6.5 | -0.5253 | 0.01198 | -0.0155 | -43.8481
-6 | -0.4546 | 0.01117 | -0.0186 | -40.6983
-5.5 | -0.398 | 0.0108 | -0.0184 | -36.8519
-5 | -0.3529 | 0.01041 | -0.0158 | -33.9001
-4.5 | -0.3077 | 0.01015 | -0.0133 | -30.3153
-4 | -0.2613 | 0.00997 | -0.011 | -26.2086
-3.5 | -0.2144 | 0.00981 | -0.0088 | -21.8552
-3 | -0.167 | 0.00961 | -0.0068 | -17.3777
-2.5 | -0.1191 | 0.00945 | -0.0049 | -12.6032
-2 | -0.071 | 0.00926 | -0.0031 | -7.6674
-1.5 | -0.0379 | 0.00803 | 0.0011 | -4.7198
-1 | -0.0081 | 0.00707 | 0.0065 | -1.1457
-0.5 | 0.0324 | 0.0068 | 0.0103 | 4.7647
0 | 0.08 | 0.00679 | 0.0126 | 11.782
0.5 | 0.1335 | 0.00693 | 0.0136 | 19.2641
1 | 0.1898 | 0.00715 | 0.014 | 26.5455
1.5 | 0.2511 | 0.00747 | 0.0134 | 33.6145
2 | 0.3181 | 0.00788 | 0.0115 | 40.368
2.5 | 0.3767 | 0.00814 | 0.0112 | 46.2776
3 | 0.452 | 0.00846 | 0.0071 | 53.4279
3.5 | 0.5241 | 0.0088 | 0.0037 | 59.5568
4 | 0.5817 | 0.0091 | 0.0035 | 63.9231
4.5 | 0.6551 | 0.00936 | -0.0003 | 69.9893
5 | 0.7252 | 0.00966 | -0.0034 | 75.0725
5.5 | 0.7878 | 0.01001 | -0.005 | 78.7013
6 | 0.8545 | 0.01024 | -0.0075 | 83.4473
6.5 | 0.923 | 0.01052 | -0.0104 | 87.7376
7 | 0.987 | 0.01086 | -0.0125 | 90.884
7.5 | 1.0517 | 0.0112 | -0.0148 | 93.9018
8 | 1.1171 | 0.01156 | -0.0173 | 96.6349
8.5 | 1.1705 | 0.01197 | -0.0174 | 97.7861
9 | 1.2068 | 0.01245 | -0.0139 | 96.9317
9.5 | 1.2413 | 0.01298 | -0.0102 | 95.6317
10 | 1.2736 | 0.01358 | -0.0062 | 93.785
10.5 | 1.3031 | 0.01428 | -0.0017 | 91.2535
11 | 1.3292 | 0.01507 | 0.0034 | 88.2017
11.5 | 1.3508 | 0.01601 | 0.009 | 84.3723
12 | 1.364 | 0.01703 | 0.0161 | 80.094
12.5 | 1.3692 | 0.01821 | 0.0241 | 75.1895
13 | 1.3792 | 0.01971 | 0.0302 | 69.9746
13.5 | 1.3888 | 0.02166 | 0.0351 | 64.1182
14.5 | 1.4017 | 0.02746 | 0.0412 | 51.0452
15 | 1.403 | 0.03174 | 0.0423 | 44.2029
15.5 | 1.3944 | 0.0377 | 0.0418 | 36.9867
16 | 1.3843 | 0.0444 | 0.0404 | 31.1779
16.5 | 1.3567 | 0.0536 | 0.0376 | 25.3116
17 | 1.3325 | 0.06273 | 0.0346 | 21.2418
17.5 | 1.302 | 0.07304 | 0.0309 | 17.8258
18 | 1.27 | 0.08393 | 0.0268 | 15.1317
18.5 | 1.2367 | 0.09537 | 0.0222 | 12.9674
19 | 1.2196 | 0.10466 | 0.0184 | 11.653
19.5 | 1.1992 | 0.11462 | 0.014 | 10.4624
20 | 1.1762 | 0.12524 | 0.0091 | 9.3916

## 35. Re 750k Mach 0.10 (1)
BIGFOIL.COM POLAR EXPORT
NACA24113.5
NACA24113.5 |  |  |  | Cl Max: | 1.413 | at alpha= | 15.5 | deg
JavaFoil+Calcfoil stall+Eppler ext transition |  |  |  | L/D Max: | 92.959 | at alpha= | 6.5 | deg
Re: | 750000 |  |  | Cd Min: | 0.00882 | at alpha= | -0.5 | deg
Mach: | 0.1 |  |  | Cl=0 at alpha= | -0.94262 | deg
|  |  |  | @ Cl=0.1, Cd= | 0.0088571
|  |  |  | @ Cl=0.4, Cd= | 0.0089343
|  |  |  | @ Cl=0.6, Cd= | 0.0092237
alpha (deg) | Cl | Cd | Cm | Cl/Cd
-19.5 | -0.776 | 0.18775 | 0.007 | -4.131
-19 | -0.795 | 0.1787 | 0.007 | -4.447
-18.5 | -0.813 | 0.16853 | 0.007 | -4.822
-18 | -0.83 | 0.16048 | 0.007 | -5.171
-17.5 | -0.845 | 0.1516 | 0.007 | -5.576
-17 | -0.859 | 0.14382 | 0.007 | -5.976
-16.5 | -0.871 | 0.13526 | 0.007 | -6.438
-16 | -0.879 | 0.12784 | 0.007 | -6.878
-15.5 | -0.886 | 0.12111 | 0.007 | -7.314
-15 | -0.89 | 0.11401 | 0.007 | -7.804
-14.5 | -0.891 | 0.10786 | 0.007 | -8.262
-14 | -0.89 | 0.10119 | 0.007 | -8.798
-13.5 | -0.886 | 0.09518 | 0.007 | -9.313
-13 | -0.88 | 0.08954 | 0.007 | -9.826
-12.5 | -0.87 | 0.08406 | 0.007 | -10.355
-12 | -0.858 | 0.07867 | 0.007 | -10.905
-11.5 | -0.843 | 0.07337 | 0.007 | -11.488
-11 | -0.825 | 0.06837 | 0.007 | -12.066
-10.5 | -0.804 | 0.06355 | 0.007 | -12.653
-10 | -0.781 | 0.0587 | 0.007 | -13.307
-9.5 | -0.757 | 0.05334 | 0.007 | -14.188
-9 | -0.868 | 0.01474 | 0.011 | -58.878
-8.5 | -0.834 | 0.01373 | 0.011 | -60.764
-8 | -0.792 | 0.01317 | 0.011 | -60.122
-7.5 | -0.746 | 0.01138 | 0.01 | -65.489
-7 | -0.697 | 0.01179 | 0.01 | -59.136
-6.5 | -0.646 | 0.01144 | 0.01 | -56.478
-6 | -0.593 | 0.01178 | 0.009 | -50.379
-5.5 | -0.539 | 0.01154 | 0.009 | -46.696
-5 | -0.483 | 0.01194 | 0.009 | -40.429
-4.5 | -0.426 | 0.01171 | 0.009 | -36.37
-4 | -0.368 | 0.01155 | 0.008 | -31.834
-3.5 | -0.309 | 0.01205 | 0.008 | -25.624
-3 | -0.249 | 0.01189 | 0.008 | -20.95
-2.5 | -0.189 | 0.0119 | 0.007 | -15.884
-2 | -0.129 | 0.01199 | 0.007 | -10.725
-1.5 | -0.068 | 0.01229 | 0.007 | -5.516
-1 | -0.007 | 0.00883 | 0.006 | -0.763
-0.5 | 0.054 | 0.00882 | 0.006 | 6.17
0 | 0.116 | 0.00887 | 0.006 | 13.026
0.5 | 0.177 | 0.00892 | 0.005 | 19.806
1 | 0.238 | 0.00902 | 0.005 | 26.357
1.5 | 0.298 | 0.0092 | 0.004 | 32.446
2 | 0.359 | 0.00882 | 0.004 | 40.743
2.5 | 0.42 | 0.00899 | 0.004 | 46.701
3 | 0.48 | 0.00918 | 0.003 | 52.348
3.5 | 0.541 | 0.00944 | 0.003 | 57.266
4 | 0.601 | 0.00922 | 0.003 | 65.137
4.5 | 0.661 | 0.00951 | 0.002 | 69.463
5 | 0.72 | 0.00935 | 0.002 | 77.004
5.5 | 0.779 | 0.00929 | 0.001 | 83.876
6 | 0.837 | 0.00965 | 0.001 | 86.74
6.5 | 0.895 | 0.00963 | 0.001 | 92.959
7 | 0.952 | 0.01097 | 0 | 86.779
7.5 | 1.007 | 0.01148 | 0 | 87.703
8 | 1.06 | 0.01207 | -0.001 | 87.882
8.5 | 1.112 | 0.01274 | -0.001 | 87.222
9 | 1.16 | 0.01358 | -0.002 | 85.42
9.5 | 1.204 | 0.01463 | -0.002 | 82.319
10 | 1.244 | 0.01598 | -0.002 | 77.877
10.5 | 1.277 | 0.01816 | -0.003 | 70.31
11 | 1.301 | 0.02169 | -0.003 | 59.97
11.5 | 1.321 | 0.02601 | -0.003 | 50.783
12 | 1.341 | 0.03033 | -0.004 | 44.215
12.5 | 1.36 | 0.03471 | -0.004 | 39.182
13 | 1.376 | 0.0393 | -0.005 | 35.01
13.5 | 1.389 | 0.04413 | -0.005 | 31.479
14 | 1.4 | 0.0492 | -0.005 | 28.452
14.5 | 1.407 | 0.0547 | -0.005 | 25.723
15 | 1.412 | 0.0605 | -0.006 | 23.331
15.5 | 1.413 | 0.06635 | -0.006 | 21.301
16 | 1.41 | 0.07278 | -0.006 | 19.368
16.5 | 1.402 | 0.07945 | -0.007 | 17.648
17 | 1.392 | 0.08634 | -0.007 | 16.118
17.5 | 1.378 | 0.09349 | -0.007 | 14.742
18 | 1.362 | 0.1011 | -0.008 | 13.469
18.5 | 1.343 | 0.10861 | -0.008 | 12.364
19 | 1.321 | 0.11687 | -0.008 | 11.303
19.5 | 1.297 | 0.1256 | -0.008 | 10.323
20 | 1.27 | 0.13477 | -0.009 | 9.424

## 36. Re 750k Mach 0.10 (2)
BIGFOIL.COM POLAR EXPORT
NACA24113.5
NACA24113.5 |  |  |  | Cl Max: | 1.3925 | at alpha= | 14 | deg
XFOIL ncrit=9 |  |  |  | L/D Max: | 97.5394 | at alpha= | 8.5 | deg
Re: | 750000 |  |  | Cd Min: | 0.21093 | at alpha= | -19 | deg
Mach: | 0.1 |  |  | Cl=0 at alpha= | -0.97953 | deg
|  |  |  | @ Cl=0.1, Cd= | 0.0068637
|  |  |  | @ Cl=0.4, Cd= | 0.0082606
|  |  |  | @ Cl=0.6, Cd= | 0.0092036
alpha (deg) | Cl | Cd | Cm | Cl/Cd
-19 | -0.6259 | 0.21093 | 0.0299 | -2.9673
-18.5 | -0.6092 | 0.20556 | 0.027 | -2.9636
-18 | -0.5932 | 0.19971 | 0.0239 | -2.9703
-17.5 | -0.5923 | 0.18795 | 0.0169 | -3.1514
-17 | -0.5724 | 0.18331 | 0.0158 | -3.1226
-16.5 | -0.5558 | 0.17815 | 0.0136 | -3.1198
-16 | -0.9246 | 0.07669 | -0.039 | -12.0563
-15.5 | -1.0075 | 0.05488 | -0.0544 | -18.3582
-15 | -1.0416 | 0.04517 | -0.0582 | -23.0596
-14.5 | -1.0734 | 0.0377 | -0.0573 | -28.4721
-14 | -1.0821 | 0.03328 | -0.0537 | -32.515
-13.5 | -1.0767 | 0.03045 | -0.0492 | -35.3596
-13 | -1.0623 | 0.02863 | -0.0445 | -37.1044
-12.5 | -1.0506 | 0.02662 | -0.0386 | -39.4666
-12 | -1.0376 | 0.02493 | -0.0319 | -41.6205
-11.5 | -1.0164 | 0.02347 | -0.0262 | -43.3063
-11 | -0.9941 | 0.02145 | -0.0208 | -46.345
-10.5 | -0.9652 | 0.02033 | -0.016 | -47.4766
-10 | -0.9354 | 0.01929 | -0.0111 | -48.4914
-9.5 | -0.9059 | 0.0183 | -0.0061 | -49.5027
-9 | -0.8795 | 0.01718 | -0.0005 | -51.1932
-8.5 | -0.8125 | 0.01604 | -0.0032 | -50.6546
-8 | -0.7391 | 0.01511 | -0.0068 | -48.9146
-7.5 | -0.6701 | 0.01384 | -0.0098 | -48.4176
-7 | -0.5989 | 0.01309 | -0.0128 | -45.7525
-6.5 | -0.5272 | 0.01207 | -0.0162 | -43.6785
-6 | -0.4551 | 0.01125 | -0.0194 | -40.4533
-5.5 | -0.3993 | 0.01086 | -0.0189 | -36.768
-5 | -0.3543 | 0.01047 | -0.0162 | -33.8395
-4.5 | -0.3089 | 0.01021 | -0.0136 | -30.2547
-4 | -0.2617 | 0.01006 | -0.0113 | -26.0139
-3.5 | -0.215 | 0.00986 | -0.0091 | -21.8053
-3 | -0.1674 | 0.00966 | -0.007 | -17.3292
-2.5 | -0.1194 | 0.00948 | -0.0051 | -12.5949
-2 | -0.071 | 0.00929 | -0.0033 | -7.6426
-1.5 | -0.0356 | 0.00819 | 0.0007 | -4.3468
-0.5 | 0.0328 | 0.00683 | 0.0103 | 4.8023
0 | 0.0804 | 0.00682 | 0.0127 | 11.7889
0.5 | 0.1342 | 0.00694 | 0.0137 | 19.3372
1 | 0.1903 | 0.00716 | 0.0143 | 26.5782
1.5 | 0.2524 | 0.00748 | 0.0136 | 33.7433
2 | 0.3192 | 0.0079 | 0.0118 | 40.4051
2.5 | 0.3778 | 0.00817 | 0.0116 | 46.2424
3 | 0.4538 | 0.00848 | 0.0075 | 53.5142
3.5 | 0.5266 | 0.00882 | 0.004 | 59.7052
4 | 0.5841 | 0.00915 | 0.0039 | 63.8361
4.5 | 0.6583 | 0.0094 | 0 | 70.0319
5 | 0.7291 | 0.0097 | -0.0031 | 75.1649
5.5 | 0.7925 | 0.01006 | -0.0047 | 78.7773
6 | 0.8591 | 0.01031 | -0.007 | 83.3269
6.5 | 0.9282 | 0.01059 | -0.01 | 87.6487
7 | 0.9929 | 0.01093 | -0.012 | 90.8417
7.5 | 1.0582 | 0.01128 | -0.0143 | 93.8121
8 | 1.1242 | 0.01165 | -0.0168 | 96.4979
8.5 | 1.1773 | 0.01207 | -0.0166 | 97.5394
9 | 1.2136 | 0.01255 | -0.0131 | 96.7012
9.5 | 1.2479 | 0.0131 | -0.0092 | 95.2595
10 | 1.2797 | 0.01374 | -0.0049 | 93.1368
10.5 | 1.3083 | 0.01446 | -0.0001 | 90.4772
11 | 1.3328 | 0.01532 | 0.0053 | 86.9974
11.5 | 1.3519 | 0.01633 | 0.0115 | 82.7863
12 | 1.36 | 0.01736 | 0.0196 | 78.341
12.5 | 1.368 | 0.01861 | 0.0269 | 73.5089
13 | 1.3784 | 0.02024 | 0.0327 | 68.1028
13.5 | 1.3869 | 0.02242 | 0.0374 | 61.8599
14 | 1.3925 | 0.02532 | 0.0408 | 54.9961
15 | 1.3924 | 0.03412 | 0.0431 | 40.8089
15.5 | 1.3816 | 0.04066 | 0.0421 | 33.9793
16 | 1.3649 | 0.04836 | 0.0401 | 28.2237
16.5 | 1.3322 | 0.05838 | 0.0369 | 22.8195
17 | 1.307 | 0.06781 | 0.0337 | 19.2744
17.5 | 1.2767 | 0.07825 | 0.0298 | 16.3157
18 | 1.2455 | 0.08917 | 0.0255 | 13.9677
18.5 | 1.216 | 0.10018 | 0.021 | 12.1382
19 | 1.1997 | 0.10946 | 0.0171 | 10.9602

## 37. Re 750k Mach 0.25 (1)
BIGFOIL.COM POLAR EXPORT
NACA24113.5
NACA24113.5 |  |  |  | Cl Max: | 1.355 | at alpha= | 13.5 | deg
JavaFoil+Calcfoil stall+Eppler ext transition |  |  |  | L/D Max: | 85.738 | at alpha= | 7.5 | deg
Re: | 750000 |  |  | Cd Min: | 0.00887 | at alpha= | 1.5 | deg
Mach: | 0.25 |  |  | Cl=0 at alpha= | -0.94444 | deg
|  |  |  | @ Cl=0.1, Cd= | 0.009057
|  |  |  | @ Cl=0.4, Cd= | 0.009135
|  |  |  | @ Cl=0.6, Cd= | 0.0094177
alpha (deg) | Cl | Cd | Cm | Cl/Cd
-17 | -0.568 | 0.1742 | 0.006 | -3.262
-16.5 | -0.611 | 0.16252 | 0.006 | -3.761
-16 | -0.649 | 0.1507 | 0.006 | -4.307
-15.5 | -0.683 | 0.13854 | 0.006 | -4.933
-15 | -0.714 | 0.12991 | 0.007 | -5.496
-14.5 | -0.74 | 0.1204 | 0.007 | -6.148
-14 | -0.762 | 0.11203 | 0.007 | -6.802
-13.5 | -0.779 | 0.10452 | 0.007 | -7.456
-13 | -0.792 | 0.09745 | 0.007 | -8.124
-12.5 | -0.799 | 0.09093 | 0.007 | -8.789
-12 | -0.802 | 0.08467 | 0.007 | -9.468
-11.5 | -0.799 | 0.07901 | 0.007 | -10.118
-11 | -0.792 | 0.07339 | 0.007 | -10.796
-10.5 | -0.781 | 0.06808 | 0.007 | -11.466
-10 | -0.764 | 0.06335 | 0.007 | -12.067
-9.5 | -0.744 | 0.05846 | 0.007 | -12.731
-9 | -0.72 | 0.05363 | 0.007 | -13.425
-8.5 | -0.695 | 0.04789 | 0.007 | -14.514
-8 | -0.797 | 0.01379 | 0.011 | -57.829
-7.5 | -0.755 | 0.0132 | 0.011 | -57.193
-7 | -0.708 | 0.01162 | 0.01 | -60.918
-6.5 | -0.658 | 0.01186 | 0.01 | -55.51
-6 | -0.606 | 0.01153 | 0.01 | -52.549
-5.5 | -0.551 | 0.01187 | 0.009 | -46.397
-5 | -0.494 | 0.01162 | 0.009 | -42.517
-4.5 | -0.436 | 0.01202 | 0.009 | -36.295
-4 | -0.377 | 0.01183 | 0.008 | -31.867
-3.5 | -0.317 | 0.01168 | 0.008 | -27.118
-3 | -0.256 | 0.01222 | 0.008 | -20.921
-2.5 | -0.194 | 0.01219 | 0.007 | -15.927
-2 | -0.132 | 0.01176 | 0.007 | -11.223
-1.5 | -0.07 | 0.01192 | 0.007 | -5.84
-1 | -0.007 | 0.01229 | 0.006 | -0.563
-0.5 | 0.056 | 0.00905 | 0.006 | 6.181
0 | 0.119 | 0.00906 | 0.006 | 13.104
0.5 | 0.181 | 0.00914 | 0.005 | 19.858
1 | 0.244 | 0.00921 | 0.005 | 26.494
1.5 | 0.307 | 0.00887 | 0.005 | 34.545
2 | 0.369 | 0.00904 | 0.004 | 40.811
2.5 | 0.431 | 0.00923 | 0.004 | 46.72
3 | 0.493 | 0.00945 | 0.003 | 52.2
3.5 | 0.555 | 0.0092 | 0.003 | 60.361
4 | 0.617 | 0.0095 | 0.003 | 64.894
4.5 | 0.678 | 0.00931 | 0.002 | 72.849
5 | 0.739 | 0.00923 | 0.002 | 80.019
5.5 | 0.799 | 0.0096 | 0.001 | 83.214
6 | 0.859 | 0.01047 | 0.001 | 81.99
6.5 | 0.917 | 0.01091 | 0.001 | 84.066
7 | 0.975 | 0.01143 | 0 | 85.256
7.5 | 1.03 | 0.01202 | 0 | 85.738
8 | 1.084 | 0.01272 | -0.001 | 85.218
8.5 | 1.134 | 0.01354 | -0.001 | 83.756
9 | 1.18 | 0.0146 | -0.002 | 80.828
9.5 | 1.221 | 0.01593 | -0.002 | 76.654
10 | 1.255 | 0.01804 | -0.002 | 69.604
10.5 | 1.281 | 0.02145 | -0.003 | 59.695
11 | 1.297 | 0.02653 | -0.003 | 48.89
11.5 | 1.314 | 0.03153 | -0.003 | 41.682
12 | 1.331 | 0.03636 | -0.004 | 36.603
12.5 | 1.343 | 0.04149 | -0.004 | 32.381
13 | 1.352 | 0.04682 | -0.005 | 28.869
13.5 | 1.355 | 0.05254 | -0.005 | 25.799
14 | 1.355 | 0.05858 | -0.005 | 23.125
14.5 | 1.349 | 0.06508 | -0.005 | 20.724
15 | 1.338 | 0.07192 | -0.006 | 18.601
15.5 | 1.321 | 0.07933 | -0.006 | 16.658
16 | 1.297 | 0.08692 | -0.006 | 14.924
16.5 | 1.266 | 0.09533 | -0.007 | 13.283
17 | 1.229 | 0.10432 | -0.007 | 11.785
17.5 | 1.187 | 0.11427 | -0.007 | 10.383
18 | 1.138 | 0.12564 | -0.007 | 9.054
18.5 | 1.083 | 0.1383 | -0.008 | 7.832

## 38. Re 750k Mach 0.25 (2)
BIGFOIL.COM POLAR EXPORT
NACA24113.5
NACA24113.5 |  |  |  | Cl Max: | 1.3604 | at alpha= | 13 | deg
XFOIL ncrit=9 |  |  |  | L/D Max: | 94.6677 | at alpha= | 8.5 | deg
Re: | 750000 |  |  | Cd Min: | 0.16325 | at alpha= | -15.5 | deg
Mach: | 0.25 |  |  | Cl=0 at alpha= | -0.96364 | deg
|  |  |  | @ Cl=0.1, Cd= | 0.0070043
|  |  |  | @ Cl=0.4, Cd= | 0.0083647
|  |  |  | @ Cl=0.6, Cd= | 0.0092734
alpha (deg) | Cl | Cd | Cm | Cl/Cd
-15.5 | -0.543 | 0.16325 | 0.0048 | -3.3262
-15 | -0.5252 | 0.15777 | 0.0035 | -3.3289
-14.5 | -0.5093 | 0.15229 | 0.0018 | -3.3443
-14 | -0.4983 | 0.14544 | -0.001 | -3.4262
-13.5 | -0.5161 | 0.13008 | -0.0094 | -3.9676
-12.5 | -0.8678 | 0.04415 | -0.0578 | -19.6557
-12 | -0.9075 | 0.03672 | -0.055 | -24.7141
-11.5 | -0.935 | 0.03149 | -0.0477 | -29.692
-11 | -0.9481 | 0.02796 | -0.0384 | -33.9092
-10.5 | -0.9487 | 0.0249 | -0.0294 | -38.1004
-10 | -0.9326 | 0.02274 | -0.0223 | -41.0114
-9.5 | -0.9092 | 0.02127 | -0.0159 | -42.7457
-9 | -0.8863 | 0.01974 | -0.0091 | -44.8987
-8.5 | -0.8305 | 0.01777 | -0.0087 | -46.7361
-8 | -0.7559 | 0.01641 | -0.0119 | -46.0634
-7.5 | -0.6829 | 0.01504 | -0.0145 | -45.4056
-7 | -0.6117 | 0.01375 | -0.0169 | -44.4873
-6.5 | -0.535 | 0.0126 | -0.0204 | -42.4603
-6 | -0.4588 | 0.0118 | -0.0236 | -38.8814
-5.5 | -0.4065 | 0.01121 | -0.0218 | -36.2623
-5 | -0.3607 | 0.01085 | -0.0186 | -33.2442
-4.5 | -0.3143 | 0.01058 | -0.0156 | -29.707
-4 | -0.2677 | 0.01028 | -0.0127 | -26.0409
-3.5 | -0.2196 | 0.01005 | -0.0102 | -21.8507
-3 | -0.1707 | 0.00987 | -0.0079 | -17.2948
-2.5 | -0.1206 | 0.00972 | -0.0059 | -12.4074
-2 | -0.0709 | 0.00953 | -0.0039 | -7.4397
-1.5 | -0.0236 | 0.00916 | -0.0015 | -2.5764
-1 | -0.0028 | 0.00745 | 0.0056 | -0.37584
-0.5 | 0.0357 | 0.00703 | 0.0102 | 5.0782
0 | 0.0833 | 0.00697 | 0.0131 | 11.9512
0.5 | 0.1368 | 0.00708 | 0.0147 | 19.322
1 | 0.195 | 0.00728 | 0.0153 | 26.7857
1.5 | 0.2575 | 0.00758 | 0.0149 | 33.971
2 | 0.3257 | 0.00799 | 0.0134 | 40.7635
2.5 | 0.3931 | 0.00833 | 0.0118 | 47.1909
3 | 0.4627 | 0.00868 | 0.0096 | 53.3065
3.5 | 0.5398 | 0.00899 | 0.0058 | 60.0445
4 | 0.6099 | 0.00932 | 0.0035 | 65.4399
4.5 | 0.6756 | 0.00967 | 0.0021 | 69.8656
5 | 0.75 | 0.00997 | -0.0011 | 75.2257
5.5 | 0.8181 | 0.01029 | -0.003 | 79.5044
6 | 0.8855 | 0.01064 | -0.0048 | 83.2237
6.5 | 0.9572 | 0.01101 | -0.0076 | 86.9391
7.5 | 1.0931 | 0.01182 | -0.0115 | 92.4788
8 | 1.1619 | 0.01228 | -0.0137 | 94.6173
8.5 | 1.2108 | 0.01279 | -0.0118 | 94.6677
9 | 1.2459 | 0.01336 | -0.0073 | 93.256
9.5 | 1.2781 | 0.01401 | -0.0023 | 91.2277
10 | 1.306 | 0.01478 | 0.0034 | 88.3627
10.5 | 1.3284 | 0.01569 | 0.01 | 84.6654
11 | 1.3405 | 0.01672 | 0.0182 | 80.1734
11.5 | 1.343 | 0.01789 | 0.0276 | 75.0699
12 | 1.3493 | 0.01957 | 0.0349 | 68.9474
12.5 | 1.3566 | 0.02179 | 0.0405 | 62.2579
13 | 1.3604 | 0.02489 | 0.0445 | 54.6565
13.5 | 1.3588 | 0.02924 | 0.0466 | 46.4706
14 | 1.3511 | 0.03507 | 0.0468 | 38.5258
14.5 | 1.3386 | 0.04211 | 0.0455 | 31.7882
15 | 1.3099 | 0.05135 | 0.0428 | 25.5093
15.5 | 1.2813 | 0.06083 | 0.0399 | 21.0636
16 | 1.2501 | 0.07095 | 0.0364 | 17.6195
16.5 | 1.2156 | 0.08192 | 0.0321 | 14.8389
17 | 1.1917 | 0.09184 | 0.0283 | 12.9758
17.5 | 1.1691 | 0.10185 | 0.0242 | 11.4786
18 | 1.1469 | 0.11209 | 0.0197 | 10.232

## 39. Re 750k Mach 0.50 (1)
BIGFOIL.COM POLAR EXPORT
NACA24113.5
NACA24113.5 |  |  |  | Cl Max: | 1.207 | at alpha= | 9.5 | deg
JavaFoil+Calcfoil stall+Eppler ext transition |  |  |  | L/D Max: | 77.195 | at alpha= | 6 | deg
Re: | 750000 |  |  | Cd Min: | 0.00866 | at alpha= | 0.5 | deg
Mach: | 0.5 |  |  | Cl=0 at alpha= | -0.94286 | deg
|  |  |  | @ Cl=0.1, Cd= | 0.0090254
|  |  |  | @ Cl=0.4, Cd= | 0.0090199
|  |  |  | @ Cl=0.6, Cd= | 0.0089775
alpha (deg) | Cl | Cd | Cm | Cl/Cd
-20 | -1.033 | 0.21578 | 0.01 | -4.786
-19.5 | -1.007 | 0.21106 | 0.01 | -4.77
-19 | -0.979 | 0.20503 | 0.01 | -4.776
-18.5 | -0.953 | 0.19764 | 0.01 | -4.823
-18 | -0.927 | 0.19293 | 0.009 | -4.806
-17.5 | -0.9 | 0.18716 | 0.009 | -4.807
-17 | -0.873 | 0.18293 | 0.009 | -4.775
-16.5 | -0.847 | 0.17918 | 0.009 | -4.728
-16 | -0.82 | 0.16993 | 0.009 | -4.823
-15.5 | -0.793 | 0.16533 | 0.009 | -4.798
-15 | -0.767 | 0.16115 | 0.008 | -4.758
-14.5 | -0.739 | 0.1561 | 0.008 | -4.735
-14 | -0.713 | 0.14896 | 0.008 | -4.783
-13.5 | -0.685 | 0.14298 | 0.008 | -4.791
-13 | -0.658 | 0.13941 | 0.008 | -4.722
-12.5 | -0.632 | 0.13171 | 0.007 | -4.795
-12 | -0.604 | 0.13239 | 0.007 | -4.563
-11.5 | -0.577 | 0.12449 | 0.007 | -4.637
-11 | -0.55 | 0.11705 | 0.007 | -4.697
-10.5 | -0.523 | 0.11838 | 0.006 | -4.416
-10 | -0.495 | 0.11065 | 0.006 | -4.476
-9.5 | -0.468 | 0.1059 | 0.006 | -4.422
-9 | -0.441 | 0.09806 | 0.006 | -4.496
-8.5 | -0.413 | 0.07271 | 0.005 | -5.686
-8 | -0.386 | 0.06964 | 0.005 | -5.544
-7.5 | -0.519 | 0.05848 | 0.005 | -8.876
-7 | -0.557 | 0.05109 | 0.006 | -10.905
-6.5 | -0.549 | 0.04551 | 0.006 | -12.059
-6 | -0.527 | 0.0392 | 0.007 | -13.452
-5.5 | -0.591 | 0.01328 | 0.01 | -44.525
-5 | -0.537 | 0.01153 | 0.01 | -46.61
-4.5 | -0.478 | 0.01178 | 0.01 | -40.601
-4 | -0.416 | 0.01152 | 0.009 | -36.081
-3.5 | -0.351 | 0.01188 | 0.009 | -29.533
-3 | -0.284 | 0.01206 | 0.009 | -23.553
-2.5 | -0.216 | 0.01241 | 0.008 | -17.403
-2 | -0.147 | 0.01243 | 0.008 | -11.835
-1.5 | -0.078 | 0.01181 | 0.008 | -6.575
-1 | -0.008 | 0.01166 | 0.007 | -0.662
-0.5 | 0.062 | 0.00902 | 0.007 | 6.921
0 | 0.132 | 0.00903 | 0.006 | 14.672
0.5 | 0.202 | 0.00866 | 0.006 | 23.383
1 | 0.272 | 0.00907 | 0.006 | 30.027
1.5 | 0.342 | 0.00923 | 0.005 | 37.02
2 | 0.411 | 0.00898 | 0.005 | 45.82
2.5 | 0.48 | 0.00922 | 0.004 | 52.124
3 | 0.549 | 0.00906 | 0.004 | 60.604
3.5 | 0.617 | 0.00895 | 0.003 | 69
4 | 0.685 | 0.0102 | 0.003 | 67.155
4.5 | 0.752 | 0.01047 | 0.002 | 71.843
5 | 0.818 | 0.01112 | 0.002 | 73.578
5.5 | 0.883 | 0.01156 | 0.002 | 76.388
6 | 0.946 | 0.01225 | 0.001 | 77.195
6.5 | 1.006 | 0.0131 | 0.001 | 76.816
7 | 1.062 | 0.01417 | 0 | 74.956
7.5 | 1.113 | 0.01558 | 0 | 71.388
8 | 1.155 | 0.01758 | -0.001 | 65.694
8.5 | 1.187 | 0.02063 | -0.001 | 57.529
9 | 1.206 | 0.02552 | -0.002 | 47.259
9.5 | 1.207 | 0.03374 | -0.002 | 35.777
10 | 1.199 | 0.04274 | -0.002 | 28.052
10.5 | 1.172 | 0.05176 | -0.003 | 22.637
11 | 1.086 | 0.06269 | -0.003 | 17.329
11.5 | 0.683 | 0.09653 | -0.002 | 7.072
12 | 0.71 | 0.11976 | -0.002 | 5.931
12.5 | 0.738 | 0.1278 | -0.002 | 5.775
13 | 0.766 | 0.13853 | -0.003 | 5.528
13.5 | 0.794 | 0.14628 | -0.003 | 5.43
14 | 0.822 | 0.15508 | -0.003 | 5.304
14.5 | 0.85 | 0.15958 | -0.004 | 5.328

## 40. Re 750k Mach 0.50 (2)
BIGFOIL.COM POLAR EXPORT
NACA24113.5
NACA24113.5 |  |  |  | Cl Max: | 1.2934 | at alpha= | 10 | deg
XFOIL ncrit=9 |  |  |  | L/D Max: | 84.8912 | at alpha= | 7.5 | deg
Re: | 750000 |  |  | Cd Min: | 0.25108 | at alpha= | -20 | deg
Mach: | 0.5 |  |  | Cl=0 at alpha= | -1.3771 | deg
|  |  |  | @ Cl=0.1, Cd= | 0.0076795
|  |  |  | @ Cl=0.4, Cd= | 0.00878
|  |  |  | @ Cl=0.6, Cd= | 0.0098885
alpha (deg) | Cl | Cd | Cm | Cl/Cd
-20 | -0.7075 | 0.25108 | 0.0482 | -2.8178
-19.5 | -0.6898 | 0.24176 | 0.0417 | -2.8532
-19 | -0.6665 | 0.23483 | 0.039 | -2.8382
-18.5 | -0.6446 | 0.22801 | 0.0352 | -2.8271
-18 | -0.6233 | 0.22075 | 0.0312 | -2.8236
-17.5 | -0.6084 | 0.211 | 0.0247 | -2.8834
-17 | -0.5859 | 0.20395 | 0.0222 | -2.8728
-16.5 | -0.5643 | 0.19754 | 0.0192 | -2.8566
-16 | -0.5445 | 0.19021 | 0.0156 | -2.8626
-15.5 | -0.5353 | 0.17983 | 0.0089 | -2.9767
-15 | -0.5126 | 0.17333 | 0.0073 | -2.9574
-14.5 | -0.493 | 0.16681 | 0.0048 | -2.9555
-14 | -0.4831 | 0.1576 | -0.0006 | -3.0654
-13.5 | -0.4761 | 0.14826 | -0.0056 | -3.2113
-13 | -0.4516 | 0.14306 | -0.0054 | -3.1567
-12.5 | -0.4376 | 0.13585 | -0.008 | -3.2212
-12 | -0.437 | 0.12527 | -0.0126 | -3.4885
-11.5 | -0.4295 | 0.1172 | -0.0153 | -3.6647
-11 | -0.4283 | 0.10805 | -0.0191 | -3.9639
-10.5 | -0.4322 | 0.09826 | -0.0232 | -4.3985
-10 | -0.4419 | 0.08786 | -0.028 | -5.0296
-9.5 | -0.4612 | 0.07616 | -0.0342 | -6.0557
-9 | -0.4961 | 0.06071 | -0.046 | -8.1716
-8.5 | -0.5485 | 0.04793 | -0.0533 | -11.4438
-8 | -0.614 | 0.03873 | -0.0481 | -15.8533
-7.5 | -0.628 | 0.03406 | -0.0414 | -18.4381
-7 | -0.604 | 0.02502 | -0.0421 | -24.1407
-6.5 | -0.5398 | 0.01758 | -0.0448 | -30.7053
-6 | -0.4796 | 0.01519 | -0.0419 | -31.5734
-5.5 | -0.4314 | 0.01384 | -0.0365 | -31.1705
-5 | -0.3817 | 0.01293 | -0.0313 | -29.5205
-4.5 | -0.3327 | 0.01222 | -0.0264 | -27.2259
-4 | -0.2829 | 0.01166 | -0.0217 | -24.2624
-3.5 | -0.2317 | 0.01121 | -0.0174 | -20.669
-3 | -0.1787 | 0.01089 | -0.0136 | -16.4096
-2.5 | -0.1243 | 0.01063 | -0.0102 | -11.6933
-2 | -0.069 | 0.01042 | -0.0071 | -6.6219
-1.5 | -0.0131 | 0.01023 | -0.0042 | -1.2805
-1 | 0.0402 | 0.0099 | -0.0011 | 4.0606
-0.5 | 0.0572 | 0.00808 | 0.0084 | 7.0792
0 | 0.0987 | 0.00768 | 0.0145 | 12.8516
0.5 | 0.1539 | 0.00766 | 0.0179 | 20.0914
1 | 0.2161 | 0.00783 | 0.0198 | 27.599
1.5 | 0.282 | 0.00813 | 0.0209 | 34.6863
2.5 | 0.4345 | 0.00897 | 0.019 | 48.4392
3 | 0.515 | 0.0094 | 0.017 | 54.7872
3.5 | 0.5948 | 0.00986 | 0.0151 | 60.3245
4 | 0.6823 | 0.01034 | 0.0119 | 65.9865
4.5 | 0.7545 | 0.01078 | 0.012 | 69.9907
5 | 0.8426 | 0.01129 | 0.0091 | 74.6324
5.5 | 0.9225 | 0.01186 | 0.0079 | 77.7825
6 | 1.0022 | 0.01247 | 0.0069 | 80.3689
7 | 1.1646 | 0.01389 | 0.0051 | 83.8445
7.5 | 1.2479 | 0.0147 | 0.0042 | 84.8912
8 | 1.282 | 0.01555 | 0.0116 | 82.4437
8.5 | 1.2836 | 0.0164 | 0.0242 | 78.2683
9 | 1.2842 | 0.01754 | 0.0361 | 73.2155
9.5 | 1.2888 | 0.01944 | 0.0455 | 66.2963
10 | 1.2934 | 0.02231 | 0.0523 | 57.974
10.5 | 1.291 | 0.02678 | 0.0563 | 48.2076
11 | 1.2756 | 0.03342 | 0.0573 | 38.1688
11.5 | 1.2438 | 0.04212 | 0.0559 | 29.5299
12 | 1.2091 | 0.05124 | 0.054 | 23.5968
12.5 | 1.169 | 0.061 | 0.0512 | 19.1639
13 | 1.1331 | 0.07086 | 0.0479 | 15.9907
13.5 | 1.1039 | 0.08058 | 0.0443 | 13.6994
14 | 1.0775 | 0.09051 | 0.0402 | 11.9048
14.5 | 1.059 | 0.09989 | 0.0364 | 10.6017
15 | 1.0388 | 0.10983 | 0.0319 | 9.4583

## 41. Re 1M Mach 0.00 (1)
BIGFOIL.COM POLAR EXPORT
NACA24113.5
NACA24113.5 |  |  |  | Cl Max: | 1.432 | at alpha= | 15.5 | deg
JavaFoil+Calcfoil stall+Eppler ext transition |  |  |  | L/D Max: | 101.6 | at alpha= | 7 | deg
Re: | 1000000 |  |  | Cd Min: | 0.00865 | at alpha= | -0.5 | deg
Mach: | 0 |  |  | Cl=0 at alpha= | -0.94262 | deg
|  |  |  | @ Cl=0.1, Cd= | 0.0086575
|  |  |  | @ Cl=0.4, Cd= | 0.009013
|  |  |  | @ Cl=0.6, Cd= | 0.0091527
alpha (deg) | Cl | Cd | Cm | Cl/Cd
-20 | -0.809 | 0.1851 | 0.007 | -4.372
-19.5 | -0.826 | 0.17535 | 0.007 | -4.71
-19 | -0.842 | 0.16697 | 0.007 | -5.042
-18.5 | -0.857 | 0.15863 | 0.007 | -5.4
-18 | -0.87 | 0.15105 | 0.007 | -5.762
-17.5 | -0.883 | 0.14302 | 0.007 | -6.172
-17 | -0.894 | 0.13589 | 0.007 | -6.575
-16.5 | -0.902 | 0.12858 | 0.007 | -7.014
-16 | -0.907 | 0.12163 | 0.007 | -7.459
-15.5 | -0.911 | 0.11489 | 0.007 | -7.927
-15 | -0.912 | 0.10846 | 0.007 | -8.41
-14.5 | -0.911 | 0.10229 | 0.007 | -8.906
-14 | -0.908 | 0.09615 | 0.007 | -9.441
-13.5 | -0.902 | 0.09048 | 0.007 | -9.963
-13 | -0.893 | 0.08497 | 0.007 | -10.509
-12.5 | -0.882 | 0.07949 | 0.007 | -11.096
-12 | -0.868 | 0.07444 | 0.007 | -11.662
-11.5 | -0.852 | 0.06918 | 0.007 | -12.315
-11 | -0.834 | 0.06372 | 0.008 | -13.087
-10.5 | -0.814 | 0.05816 | 0.008 | -13.999
-10 | -0.91 | 0.01828 | 0.011 | -49.778
-9.5 | -0.912 | 0.0141 | 0.011 | -64.659
-9 | -0.875 | 0.01354 | 0.011 | -64.633
-8.5 | -0.835 | 0.01301 | 0.011 | -64.156
-8 | -0.791 | 0.01121 | 0.01 | -70.503
-7.5 | -0.744 | 0.01144 | 0.01 | -65.035
-7 | -0.695 | 0.0111 | 0.01 | -62.604
-6.5 | -0.644 | 0.01141 | 0.01 | -56.421
-6 | -0.591 | 0.01115 | 0.009 | -53.032
-5.5 | -0.537 | 0.01151 | 0.009 | -46.629
-5 | -0.481 | 0.01131 | 0.009 | -42.518
-4.5 | -0.424 | 0.0111 | 0.008 | -38.192
-4 | -0.366 | 0.01157 | 0.008 | -31.628
-3.5 | -0.307 | 0.01148 | 0.008 | -26.774
-3 | -0.248 | 0.01134 | 0.008 | -21.877
-2.5 | -0.188 | 0.01131 | 0.007 | -16.641
-2 | -0.128 | 0.01195 | 0.007 | -10.704
-1.5 | -0.067 | 0.01197 | 0.007 | -5.633
-1 | -0.007 | 0.0088 | 0.006 | -0.762
-0.5 | 0.054 | 0.00865 | 0.006 | 6.26
0 | 0.115 | 0.00866 | 0.005 | 13.271
0.5 | 0.176 | 0.00867 | 0.005 | 20.266
1 | 0.236 | 0.00871 | 0.005 | 27.158
1.5 | 0.297 | 0.00879 | 0.004 | 33.791
2 | 0.358 | 0.00888 | 0.004 | 40.248
2.5 | 0.418 | 0.00907 | 0.004 | 46.094
3 | 0.478 | 0.00871 | 0.003 | 54.903
3.5 | 0.538 | 0.00894 | 0.003 | 60.208
4 | 0.598 | 0.00916 | 0.003 | 65.262
4.5 | 0.658 | 0.00894 | 0.002 | 73.568
5 | 0.717 | 0.00923 | 0.002 | 77.63
5.5 | 0.776 | 0.00908 | 0.001 | 85.448
6 | 0.834 | 0.00943 | 0.001 | 88.461
6.5 | 0.892 | 0.00936 | 0.001 | 95.271
7 | 0.948 | 0.00933 | 0 | 101.6
7.5 | 1.004 | 0.01066 | 0 | 94.16
8 | 1.058 | 0.01119 | -0.001 | 94.561
8.5 | 1.11 | 0.01178 | -0.001 | 94.178
9 | 1.159 | 0.01251 | -0.002 | 92.65
9.5 | 1.205 | 0.01339 | -0.002 | 90.01
10 | 1.247 | 0.01456 | -0.002 | 85.624
10.5 | 1.282 | 0.01633 | -0.003 | 78.514
11 | 1.309 | 0.0191 | -0.003 | 68.571
11.5 | 1.33 | 0.02288 | -0.004 | 58.153
12 | 1.351 | 0.02682 | -0.004 | 50.372
12.5 | 1.371 | 0.0307 | -0.004 | 44.638
13 | 1.387 | 0.0349 | -0.005 | 39.749
13.5 | 1.402 | 0.03928 | -0.005 | 35.696
14 | 1.414 | 0.04406 | -0.005 | 32.085
14.5 | 1.423 | 0.0491 | -0.006 | 28.975
15 | 1.429 | 0.05443 | -0.006 | 26.249
15.5 | 1.432 | 0.06017 | -0.006 | 23.799
16 | 1.431 | 0.06596 | -0.006 | 21.69
16.5 | 1.426 | 0.0722 | -0.007 | 19.749
17 | 1.418 | 0.07854 | -0.007 | 18.056
17.5 | 1.407 | 0.0855 | -0.007 | 16.459
18 | 1.394 | 0.0924 | -0.008 | 15.088
18.5 | 1.378 | 0.0996 | -0.008 | 13.839
19 | 1.361 | 0.10692 | -0.008 | 12.725
19.5 | 1.34 | 0.11476 | -0.008 | 11.68
20 | 1.318 | 0.12315 | -0.009 | 10.704

## 42. Re 1M Mach 0.00 (2)
BIGFOIL.COM POLAR EXPORT
NACA24113.5
NACA24113.5 |  |  |  | Cl Max: | 1.4399 | at alpha= | 15.5 | deg
XFOIL ncrit=9 |  |  |  | L/D Max: | 104.059 | at alpha= | 9 | deg
Re: | 1000000 |  |  | Cd Min: | 0.2204 | at alpha= | -20 | deg
Mach: | 0 |  |  | Cl=0 at alpha= | -1.0166 | deg
|  |  |  | @ Cl=0.1, Cd= | 0.0063865
|  |  |  | @ Cl=0.4, Cd= | 0.0073543
|  |  |  | @ Cl=0.6, Cd= | 0.0082205
alpha (deg) | Cl | Cd | Cm | Cl/Cd
-20 | -0.6643 | 0.2204 | 0.0364 | -3.0141
-19.5 | -0.646 | 0.21581 | 0.0341 | -2.9934
-19 | -0.6288 | 0.21083 | 0.0313 | -2.9825
-18 | -1.0156 | 0.09323 | -0.028 | -10.8935
-17.5 | -1.0983 | 0.06815 | -0.0448 | -16.1159
-17 | -1.1517 | 0.05291 | -0.0541 | -21.7672
-16.5 | -1.1847 | 0.04325 | -0.0575 | -27.3919
-16 | -1.2036 | 0.0367 | -0.0573 | -32.7956
-15.5 | -1.1985 | 0.03318 | -0.0554 | -36.1212
-15 | -1.1902 | 0.03025 | -0.0524 | -39.3455
-14.5 | -1.1735 | 0.02821 | -0.049 | -41.5987
-14 | -1.1588 | 0.02609 | -0.0447 | -44.4155
-13.5 | -1.1403 | 0.02435 | -0.0401 | -46.8296
-13 | -1.1172 | 0.02306 | -0.0354 | -48.4475
-12.5 | -1.1008 | 0.02142 | -0.0293 | -51.3912
-12 | -1.0822 | 0.01997 | -0.0231 | -54.1913
-11.5 | -1.0516 | 0.01906 | -0.0188 | -55.1731
-11 | -1.0199 | 0.01824 | -0.0144 | -55.9156
-10.5 | -0.9882 | 0.01742 | -0.0099 | -56.7279
-10 | -0.9604 | 0.0164 | -0.0047 | -58.561
-9.5 | -0.9331 | 0.0155 | 0.0006 | -60.2
-9 | -0.8614 | 0.01465 | -0.003 | -58.7986
-8.5 | -0.7909 | 0.01375 | -0.0063 | -57.52
-8 | -0.7213 | 0.01283 | -0.0095 | -56.2198
-7 | -0.5835 | 0.01128 | -0.0152 | -51.7287
-6.5 | -0.5101 | 0.01063 | -0.0189 | -47.9868
-6 | -0.4554 | 0.01022 | -0.0184 | -44.5597
-5.5 | -0.41 | 0.00992 | -0.0158 | -41.3306
-5 | -0.3638 | 0.00977 | -0.0135 | -37.2364
-4.5 | -0.3178 | 0.00954 | -0.0111 | -33.3124
-3.5 | -0.222 | 0.00921 | -0.0073 | -24.1042
-3 | -0.173 | 0.00908 | -0.0056 | -19.0529
-2.5 | -0.1234 | 0.00898 | -0.0041 | -13.7416
-2 | -0.0741 | 0.00884 | -0.0025 | -8.3824
-1.5 | -0.0262 | 0.00856 | -0.0008 | -3.0607
-1 | 0.0009 | 0.00704 | 0.0047 | 0.12784
-0.5 | 0.0388 | 0.00655 | 0.0087 | 5.9237
0 | 0.0827 | 0.00639 | 0.0117 | 12.9421
0.5 | 0.1319 | 0.00638 | 0.0136 | 20.674
1 | 0.1847 | 0.00649 | 0.0147 | 28.4592
1.5 | 0.2413 | 0.00667 | 0.015 | 36.1769
2 | 0.296 | 0.0069 | 0.0158 | 42.8986
3 | 0.4219 | 0.00745 | 0.0132 | 56.6309
3.5 | 0.4927 | 0.00774 | 0.0101 | 63.6563
4 | 0.561 | 0.00802 | 0.0075 | 69.9501
4.5 | 0.6213 | 0.00833 | 0.0066 | 74.5858
5 | 0.6923 | 0.00862 | 0.0033 | 80.3132
5.5 | 0.7609 | 0.0089 | 0.0005 | 85.4944
6 | 0.8231 | 0.00922 | -0.0009 | 89.2733
6.5 | 0.8856 | 0.00957 | -0.0026 | 92.5392
7 | 0.9534 | 0.00987 | -0.0054 | 96.5957
7.5 | 1.0183 | 0.01021 | -0.0076 | 99.7356
8 | 1.078 | 0.01062 | -0.0088 | 101.5066
8.5 | 1.1426 | 0.01105 | -0.0112 | 103.4027
9 | 1.205 | 0.01158 | -0.0133 | 104.0587
9.5 | 1.2588 | 0.01214 | -0.0136 | 103.6903
10 | 1.2917 | 0.01274 | -0.0096 | 101.3893
10.5 | 1.3217 | 0.01343 | -0.0052 | 98.414
11 | 1.3476 | 0.01425 | -0.0001 | 94.5684
11.5 | 1.3687 | 0.01519 | 0.0057 | 90.1053
12 | 1.387 | 0.01618 | 0.0119 | 85.7231
12.5 | 1.3927 | 0.01715 | 0.0203 | 81.207
13 | 1.4027 | 0.01839 | 0.0271 | 76.2751
13.5 | 1.4142 | 0.02001 | 0.0324 | 70.6747
14 | 1.4249 | 0.0221 | 0.0366 | 64.4751
15 | 1.4395 | 0.02826 | 0.0415 | 50.9377
15.5 | 1.4399 | 0.03284 | 0.0421 | 43.8459
16 | 1.4337 | 0.03871 | 0.0413 | 37.0369
16.5 | 1.4178 | 0.04618 | 0.0395 | 30.7016
17 | 1.3984 | 0.05441 | 0.0371 | 25.7012
17.5 | 1.3672 | 0.06452 | 0.0336 | 21.1903
18 | 1.3292 | 0.07592 | 0.0294 | 17.5079
18.5 | 1.2979 | 0.08677 | 0.0252 | 14.9579
19 | 1.2728 | 0.09703 | 0.021 | 13.1176
19.5 | 1.2454 | 0.10793 | 0.0164 | 11.539
20 | 1.2181 | 0.11905 | 0.0114 | 10.2318

## 43. Re 1M Mach 0.10 (1)
BIGFOIL.COM POLAR EXPORT
NACA24113.5
NACA24113.5 |  |  |  | Cl Max: | 1.421 | at alpha= | 15.5 | deg
JavaFoil+Calcfoil stall+Eppler ext transition |  |  |  | L/D Max: | 101.34 | at alpha= | 7 | deg
Re: | 1000000 |  |  | Cd Min: | 0.00832 | at alpha= | -0.5 | deg
Mach: | 0.1 |  |  | Cl=0 at alpha= | -0.94262 | deg
|  |  |  | @ Cl=0.1, Cd= | 0.0085797
|  |  |  | @ Cl=0.4, Cd= | 0.0090508
|  |  |  | @ Cl=0.6, Cd= | 0.0092057
alpha (deg) | Cl | Cd | Cm | Cl/Cd
-14.5 | -0.893 | 0.10395 | 0.007 | -8.593
-14 | -0.892 | 0.0978 | 0.007 | -9.125
-13.5 | -0.889 | 0.09185 | 0.007 | -9.677
-13 | -0.882 | 0.08613 | 0.007 | -10.245
-12.5 | -0.873 | 0.08069 | 0.007 | -10.823
-12 | -0.861 | 0.07538 | 0.007 | -11.425
-11.5 | -0.847 | 0.07009 | 0.007 | -12.081
-11 | -0.83 | 0.06485 | 0.007 | -12.793
-10.5 | -0.81 | 0.0594 | 0.008 | -13.641
-10 | -0.792 | 0.05275 | 0.008 | -15.007
-9.5 | -0.909 | 0.01438 | 0.011 | -63.214
-9 | -0.876 | 0.01367 | 0.011 | -64.055
-8.5 | -0.836 | 0.01311 | 0.011 | -63.749
-8 | -0.792 | 0.01263 | 0.011 | -62.748
-7.5 | -0.746 | 0.01152 | 0.01 | -64.734
-7 | -0.697 | 0.01116 | 0.01 | -62.476
-6.5 | -0.646 | 0.01146 | 0.01 | -56.384
-6 | -0.594 | 0.0112 | 0.009 | -53.019
-5.5 | -0.539 | 0.01159 | 0.009 | -46.506
-5 | -0.483 | 0.01136 | 0.009 | -42.513
-4.5 | -0.426 | 0.01114 | 0.009 | -38.225
-4 | -0.368 | 0.01168 | 0.008 | -31.494
-3.5 | -0.309 | 0.01149 | 0.008 | -26.865
-3 | -0.249 | 0.01136 | 0.008 | -21.943
-2.5 | -0.189 | 0.01136 | 0.007 | -16.649
-2 | -0.129 | 0.01197 | 0.007 | -10.742
-1.5 | -0.068 | 0.01207 | 0.007 | -5.614
-1 | -0.007 | 0.00839 | 0.006 | -0.803
-0.5 | 0.054 | 0.00832 | 0.006 | 6.54
0 | 0.116 | 0.00867 | 0.006 | 13.326
0.5 | 0.177 | 0.00868 | 0.005 | 20.354
1 | 0.238 | 0.00871 | 0.005 | 27.277
1.5 | 0.299 | 0.00886 | 0.004 | 33.695
2 | 0.359 | 0.00895 | 0.004 | 40.139
2.5 | 0.42 | 0.0091 | 0.004 | 46.151
3 | 0.48 | 0.00877 | 0.003 | 54.786
3.5 | 0.541 | 0.00895 | 0.003 | 60.428
4 | 0.601 | 0.00921 | 0.003 | 65.246
4.5 | 0.661 | 0.00897 | 0.002 | 73.644
5 | 0.72 | 0.00927 | 0.002 | 77.674
5.5 | 0.779 | 0.00913 | 0.001 | 85.332
6 | 0.838 | 0.00948 | 0.001 | 88.362
6.5 | 0.896 | 0.00942 | 0.001 | 95.107
7 | 0.953 | 0.0094 | 0 | 101.34
7.5 | 1.008 | 0.01076 | 0 | 93.699
8 | 1.062 | 0.01128 | -0.001 | 94.172
8.5 | 1.114 | 0.0119 | -0.001 | 93.642
9 | 1.163 | 0.01265 | -0.002 | 91.941
9.5 | 1.209 | 0.01358 | -0.002 | 89.002
10 | 1.25 | 0.01482 | -0.002 | 84.322
10.5 | 1.284 | 0.01672 | -0.003 | 76.82
11 | 1.309 | 0.01981 | -0.003 | 66.079
11.5 | 1.33 | 0.02365 | -0.004 | 56.225
12 | 1.35 | 0.02765 | -0.004 | 48.838
12.5 | 1.369 | 0.03173 | -0.004 | 43.142
13 | 1.385 | 0.03606 | -0.005 | 38.397
13.5 | 1.398 | 0.04065 | -0.005 | 34.38
14 | 1.408 | 0.04548 | -0.005 | 30.958
14.5 | 1.415 | 0.05076 | -0.006 | 27.878
15 | 1.419 | 0.05634 | -0.006 | 25.186
15.5 | 1.421 | 0.06205 | -0.006 | 22.892
16 | 1.417 | 0.0682 | -0.006 | 20.769
16.5 | 1.409 | 0.07464 | -0.007 | 18.874
17 | 1.398 | 0.08131 | -0.007 | 17.193
17.5 | 1.384 | 0.08824 | -0.007 | 15.685
18 | 1.367 | 0.09562 | -0.008 | 14.296
18.5 | 1.348 | 0.10285 | -0.008 | 13.108
19 | 1.326 | 0.11064 | -0.008 | 11.987
19.5 | 1.302 | 0.1189 | -0.008 | 10.95
20 | 1.276 | 0.12748 | -0.009 | 10.006

## 44. Re 1M Mach 0.10 (2)
BIGFOIL.COM POLAR EXPORT
NACA24113.5
NACA24113.5 |  |  |  | Cl Max: | 1.4306 | at alpha= | 15 | deg
XFOIL ncrit=9 |  |  |  | L/D Max: | 103.667 | at alpha= | 9 | deg
Re: | 1000000 |  |  | Cd Min: | 0.19721 | at alpha= | -20 | deg
Mach: | 0.1 |  |  | Cl=0 at alpha= | -1.0343 | deg
|  |  |  | @ Cl=0.1, Cd= | 0.0064066
|  |  |  | @ Cl=0.4, Cd= | 0.0073615
|  |  |  | @ Cl=0.6, Cd= | 0.0082283
alpha (deg) | Cl | Cd | Cm | Cl/Cd
-20 | -0.4903 | 0.19721 | 0.0295 | -2.4862
-19.5 | -0.4748 | 0.19276 | 0.0265 | -2.4632
-19 | -0.4609 | 0.18794 | 0.0232 | -2.4524
-18.5 | -0.4603 | 0.17942 | 0.0174 | -2.5655
-17 | -1.0841 | 0.06532 | -0.047 | -16.5968
-16.5 | -1.1258 | 0.05196 | -0.0552 | -21.6667
-16 | -1.1637 | 0.04188 | -0.0586 | -27.7865
-15.5 | -1.1717 | 0.03654 | -0.0581 | -32.0662
-15 | -1.1711 | 0.03263 | -0.0557 | -35.8903
-14.5 | -1.1577 | 0.03019 | -0.0527 | -38.3471
-14 | -1.1473 | 0.02764 | -0.0485 | -41.5087
-13.5 | -1.1324 | 0.02556 | -0.0437 | -44.3036
-13 | -1.1122 | 0.02397 | -0.0388 | -46.3997
-12.5 | -1.0914 | 0.02259 | -0.0334 | -48.3134
-12 | -1.0801 | 0.02068 | -0.0261 | -52.2292
-11.5 | -1.0527 | 0.01956 | -0.0212 | -53.819
-11 | -1.0214 | 0.0187 | -0.0166 | -54.6203
-10.5 | -0.9904 | 0.0178 | -0.0119 | -55.6404
-10 | -0.9593 | 0.01702 | -0.007 | -56.3631
-9.5 | -0.9366 | 0.0158 | -0.0007 | -59.2785
-9 | -0.8659 | 0.01488 | -0.004 | -58.1922
-8.5 | -0.7936 | 0.01409 | -0.0074 | -56.3236
-8 | -0.7247 | 0.01298 | -0.0103 | -55.832
-7.5 | -0.6588 | 0.01227 | -0.0123 | -53.6919
-7 | -0.5854 | 0.01136 | -0.016 | -51.5317
-6.5 | -0.5104 | 0.01077 | -0.0198 | -47.3909
-6 | -0.4572 | 0.01028 | -0.0189 | -44.4747
-5.5 | -0.4116 | 0.01 | -0.0163 | -41.16
-5 | -0.3655 | 0.00982 | -0.0138 | -37.22
-4.5 | -0.3192 | 0.00958 | -0.0114 | -33.3194
-4 | -0.2717 | 0.00941 | -0.0093 | -28.8735
-3.5 | -0.2228 | 0.00925 | -0.0075 | -24.0865
-2.5 | -0.1238 | 0.009 | -0.0042 | -13.7556
-2 | -0.0741 | 0.00886 | -0.0026 | -8.3634
-1.5 | -0.0258 | 0.00862 | -0.0009 | -2.993
-1 | 0.0019 | 0.0071 | 0.0045 | 0.26761
-0.5 | 0.0395 | 0.0066 | 0.0087 | 5.9848
0 | 0.0835 | 0.00641 | 0.0117 | 13.0265
0.5 | 0.1328 | 0.0064 | 0.0137 | 20.75
1 | 0.1859 | 0.0065 | 0.0148 | 28.6
1.5 | 0.2424 | 0.0067 | 0.0152 | 36.1791
2 | 0.2986 | 0.00693 | 0.0158 | 43.088
2.5 | 0.3646 | 0.0072 | 0.014 | 50.6389
3 | 0.4238 | 0.00747 | 0.0135 | 56.7336
3.5 | 0.4949 | 0.00778 | 0.0105 | 63.6118
4 | 0.5641 | 0.00805 | 0.0078 | 70.0745
4.5 | 0.6245 | 0.00835 | 0.007 | 74.7904
5 | 0.6958 | 0.00868 | 0.0037 | 80.1613
5.5 | 0.7651 | 0.00895 | 0.0009 | 85.486
6 | 0.8281 | 0.00927 | -0.0006 | 89.3312
6.5 | 0.891 | 0.00961 | -0.0022 | 92.7159
7 | 0.9589 | 0.00996 | -0.0049 | 96.2751
7.5 | 1.0244 | 0.01031 | -0.0071 | 99.3598
8 | 1.0843 | 0.01073 | -0.0082 | 101.0531
8.5 | 1.1497 | 0.01118 | -0.0106 | 102.8354
9 | 1.2129 | 0.0117 | -0.0127 | 103.6667
9.5 | 1.2658 | 0.01227 | -0.0126 | 103.1622
10 | 1.2981 | 0.0129 | -0.0084 | 100.6279
10.5 | 1.327 | 0.01364 | -0.0036 | 97.2874
11 | 1.3512 | 0.01451 | 0.0019 | 93.122
11.5 | 1.3723 | 0.01544 | 0.0078 | 88.8795
12 | 1.3862 | 0.01644 | 0.015 | 84.3187
12.5 | 1.391 | 0.01749 | 0.0235 | 79.5312
13 | 1.4016 | 0.01887 | 0.0299 | 74.2766
13.5 | 1.4124 | 0.0207 | 0.035 | 68.2319
14 | 1.4226 | 0.02301 | 0.0389 | 61.8253
14.5 | 1.4281 | 0.02619 | 0.0416 | 54.5284
15 | 1.4306 | 0.0303 | 0.0428 | 47.2145
15.5 | 1.4297 | 0.03538 | 0.0428 | 40.4098
16 | 1.4166 | 0.04231 | 0.0414 | 33.4814
16.5 | 1.3975 | 0.05039 | 0.0391 | 27.7337
17 | 1.3727 | 0.05947 | 0.0363 | 23.0822
17.5 | 1.3389 | 0.07007 | 0.0325 | 19.108
18 | 1.3001 | 0.08178 | 0.028 | 15.8975
18.5 | 1.2709 | 0.09252 | 0.0237 | 13.7365
19 | 1.2477 | 0.10261 | 0.0195 | 12.1596
19.5 | 1.2223 | 0.11333 | 0.0149 | 10.7853
20 | 1.1955 | 0.12456 | 0.0096 | 9.5978

## 45. Re 1M Mach 0.25 (1)
BIGFOIL.COM POLAR EXPORT
NACA24113.5
NACA24113.5 |  |  |  | Cl Max: | 1.363 | at alpha= | 13.5 | deg
JavaFoil+Calcfoil stall+Eppler ext transition |  |  |  | L/D Max: | 91.805 | at alpha= | 7.5 | deg
Re: | 1000000 |  |  | Cd Min: | 0.00849 | at alpha= | -0.5 | deg
Mach: | 0.25 |  |  | Cl=0 at alpha= | -0.94444 | deg
|  |  |  | @ Cl=0.1, Cd= | 0.008497
|  |  |  | @ Cl=0.4, Cd= | 0.00876
|  |  |  | @ Cl=0.6, Cd= | 0.0090531
alpha (deg) | Cl | Cd | Cm | Cl/Cd
-13.5 | -0.781 | 0.10115 | 0.007 | -7.717
-13 | -0.793 | 0.09418 | 0.007 | -8.421
-12.5 | -0.801 | 0.08775 | 0.007 | -9.125
-12 | -0.804 | 0.08173 | 0.007 | -9.833
-11.5 | -0.801 | 0.07611 | 0.007 | -10.53
-11 | -0.795 | 0.07063 | 0.007 | -11.253
-10.5 | -0.784 | 0.06524 | 0.007 | -12.013
-10 | -0.768 | 0.06025 | 0.007 | -12.751
-9.5 | -0.75 | 0.05484 | 0.007 | -13.669
-9 | -0.73 | 0.04819 | 0.008 | -15.145
-8.5 | -0.837 | 0.01386 | 0.011 | -60.43
-8 | -0.799 | 0.01321 | 0.011 | -60.48
-7.5 | -0.756 | 0.01271 | 0.011 | -59.449
-7 | -0.708 | 0.01161 | 0.01 | -61.029
-6.5 | -0.658 | 0.01124 | 0.01 | -58.567
-6 | -0.606 | 0.01157 | 0.01 | -52.389
-5.5 | -0.551 | 0.0113 | 0.009 | -48.773
-5 | -0.494 | 0.01172 | 0.009 | -42.162
-4.5 | -0.436 | 0.01148 | 0.009 | -38.016
-4 | -0.377 | 0.01129 | 0.008 | -33.394
-3.5 | -0.317 | 0.01176 | 0.008 | -26.933
-3 | -0.256 | 0.0117 | 0.008 | -21.856
-2.5 | -0.194 | 0.0116 | 0.007 | -16.734
-2 | -0.132 | 0.01163 | 0.007 | -11.353
-1.5 | -0.07 | 0.01185 | 0.007 | -5.875
-1 | -0.007 | 0.01159 | 0.006 | -0.597
-0.5 | 0.056 | 0.00849 | 0.006 | 6.584
0 | 0.119 | 0.0085 | 0.006 | 13.965
0.5 | 0.181 | 0.00887 | 0.005 | 20.466
1 | 0.244 | 0.009 | 0.005 | 27.129
1.5 | 0.307 | 0.00906 | 0.005 | 33.842
2 | 0.369 | 0.0087 | 0.004 | 42.438
2.5 | 0.431 | 0.00882 | 0.004 | 48.879
3 | 0.493 | 0.00901 | 0.003 | 54.737
3.5 | 0.555 | 0.00922 | 0.003 | 60.224
4 | 0.617 | 0.00899 | 0.003 | 68.642
4.5 | 0.678 | 0.00927 | 0.002 | 73.171
5 | 0.739 | 0.00909 | 0.002 | 81.31
5.5 | 0.8 | 0.00901 | 0.001 | 88.781
6 | 0.859 | 0.00938 | 0.001 | 91.625
6.5 | 0.918 | 0.01025 | 0.001 | 89.573
7 | 0.976 | 0.01072 | 0 | 91.079
7.5 | 1.032 | 0.01124 | 0 | 91.805
8 | 1.086 | 0.01186 | -0.001 | 91.526
8.5 | 1.137 | 0.01261 | -0.001 | 90.147
9 | 1.184 | 0.01354 | -0.002 | 87.484
9.5 | 1.227 | 0.01479 | -0.002 | 82.968
10 | 1.263 | 0.0166 | -0.002 | 76.086
10.5 | 1.289 | 0.01951 | -0.003 | 66.079
11 | 1.306 | 0.02414 | -0.003 | 54.105
11.5 | 1.323 | 0.02881 | -0.004 | 45.923
12 | 1.339 | 0.03336 | -0.004 | 40.143
12.5 | 1.352 | 0.03825 | -0.004 | 35.339
13 | 1.36 | 0.04334 | -0.005 | 31.368
13.5 | 1.363 | 0.04883 | -0.005 | 27.911
14 | 1.362 | 0.05464 | -0.005 | 24.919
14.5 | 1.355 | 0.06093 | -0.006 | 22.244
15 | 1.344 | 0.06756 | -0.006 | 19.895
15.5 | 1.327 | 0.07473 | -0.006 | 17.762
16 | 1.303 | 0.08209 | -0.006 | 15.868
16.5 | 1.271 | 0.09027 | -0.007 | 14.081
17 | 1.234 | 0.09876 | -0.007 | 12.498
17.5 | 1.192 | 0.10804 | -0.007 | 11.029
18 | 1.143 | 0.11853 | -0.007 | 9.643
18.5 | 1.089 | 0.12991 | -0.008 | 8.384

## 46. Re 1M Mach 0.25 (2)
BIGFOIL.COM POLAR EXPORT
NACA24113.5
NACA24113.5 |  |  |  | Cl Max: | 1.3935 | at alpha= | 13.5 | deg
XFOIL ncrit=9 |  |  |  | L/D Max: | 101.353 | at alpha= | 8.5 | deg
Re: | 1000000 |  |  | Cd Min: | 0.18728 | at alpha= | -17 | deg
Mach: | 0.25 |  |  | Cl=0 at alpha= | -1.0929 | deg
|  |  |  | @ Cl=0.1, Cd= | 0.0065623
|  |  |  | @ Cl=0.4, Cd= | 0.007445
|  |  |  | @ Cl=0.6, Cd= | 0.0083479
alpha (deg) | Cl | Cd | Cm | Cl/Cd
-17 | -0.5759 | 0.18728 | 0.0185 | -3.0751
-16.5 | -0.5592 | 0.18158 | 0.0158 | -3.0796
-16 | -0.5454 | 0.17473 | 0.0126 | -3.1214
-14 | -0.9177 | 0.05586 | -0.0529 | -16.4286
-13.5 | -0.9783 | 0.04211 | -0.0603 | -23.232
-13 | -1.0004 | 0.03569 | -0.0589 | -28.0303
-12.5 | -1.0186 | 0.03064 | -0.0538 | -33.2441
-12 | -1.0216 | 0.02718 | -0.0472 | -37.5865
-11.5 | -1.0159 | 0.02461 | -0.0397 | -41.28
-11 | -1.0145 | 0.02225 | -0.0305 | -45.5955
-10.5 | -0.9898 | 0.02094 | -0.0242 | -47.2684
-10 | -0.9652 | 0.0195 | -0.0177 | -49.4974
-9.5 | -0.9398 | 0.01823 | -0.0112 | -51.5524
-9 | -0.8887 | 0.01648 | -0.0098 | -53.926
-8.5 | -0.8144 | 0.01523 | -0.0127 | -53.4734
-8 | -0.7412 | 0.01414 | -0.0153 | -52.4187
-7.5 | -0.6737 | 0.01297 | -0.0168 | -51.9429
-6.5 | -0.5178 | 0.01117 | -0.0241 | -46.3563
-6 | -0.4664 | 0.01065 | -0.0221 | -43.7934
-5.5 | -0.4198 | 0.0104 | -0.019 | -40.3654
-5 | -0.3741 | 0.01008 | -0.0159 | -37.1131
-4.5 | -0.3261 | 0.00985 | -0.0132 | -33.1066
-4 | -0.2767 | 0.00969 | -0.0109 | -28.5552
-3.5 | -0.227 | 0.00949 | -0.0087 | -23.9199
-2.5 | -0.1255 | 0.00919 | -0.0049 | -13.6561
-2 | -0.0742 | 0.00906 | -0.0032 | -8.1898
-1 | 0.0076 | 0.00748 | 0.0036 | 1.016
-0.5 | 0.0436 | 0.00679 | 0.0084 | 6.4212
0 | 0.0872 | 0.00657 | 0.012 | 13.2725
0.5 | 0.1369 | 0.00654 | 0.0143 | 20.9327
1 | 0.1914 | 0.00662 | 0.0157 | 28.9124
1.5 | 0.2482 | 0.00678 | 0.0165 | 36.6077
2 | 0.31 | 0.00705 | 0.0163 | 43.9716
2.5 | 0.3738 | 0.00734 | 0.0154 | 50.9264
3 | 0.4337 | 0.00758 | 0.0154 | 57.2164
3.5 | 0.5075 | 0.0079 | 0.0123 | 64.2405
4 | 0.58 | 0.00826 | 0.0094 | 70.2179
5 | 0.7165 | 0.00886 | 0.0057 | 80.8691
5.5 | 0.7882 | 0.00923 | 0.003 | 85.3954
6 | 0.8547 | 0.00957 | 0.0015 | 89.3103
6.5 | 0.9201 | 0.00991 | 0.0001 | 92.8456
7 | 0.9913 | 0.01028 | -0.0024 | 96.43
7.5 | 1.0592 | 0.01071 | -0.0043 | 98.8982
8 | 1.1219 | 0.01121 | -0.0052 | 100.0803
8.5 | 1.1909 | 0.01175 | -0.0074 | 101.3532
9 | 1.2561 | 0.01245 | -0.009 | 100.8916
9.5 | 1.2995 | 0.01312 | -0.0061 | 99.0473
10 | 1.3281 | 0.01389 | -0.0005 | 95.6156
10.5 | 1.3507 | 0.01481 | 0.0061 | 91.2019
11 | 1.3667 | 0.01587 | 0.0137 | 86.1185
11.5 | 1.3684 | 0.01687 | 0.0237 | 81.1144
12 | 1.3744 | 0.01825 | 0.0318 | 75.3096
12.5 | 1.3825 | 0.02015 | 0.0382 | 68.6104
13 | 1.3897 | 0.0227 | 0.0429 | 61.2203
13.5 | 1.3935 | 0.02622 | 0.0459 | 53.1465
14 | 1.3915 | 0.03106 | 0.0471 | 44.8004
14.5 | 1.3835 | 0.03728 | 0.0465 | 37.1111
15 | 1.3656 | 0.04512 | 0.0447 | 30.266
15.5 | 1.3394 | 0.05418 | 0.042 | 24.7213
16 | 1.3025 | 0.06477 | 0.0384 | 20.1096
16.5 | 1.2654 | 0.07582 | 0.0343 | 16.6895
17 | 1.2392 | 0.08582 | 0.0305 | 14.4395
17.5 | 1.2107 | 0.09649 | 0.0262 | 12.5474
18 | 1.1818 | 0.10756 | 0.0213 | 10.9874
18.5 | 1.1622 | 0.11752 | 0.0169 | 9.8894

## 47. Re 1M Mach 0.50 (1)
BIGFOIL.COM POLAR EXPORT
NACA24113.5
NACA24113.5 |  |  |  | Cl Max: | 1.215 | at alpha= | 9 | deg
JavaFoil+Calcfoil stall+Eppler ext transition |  |  |  | L/D Max: | 82.606 | at alpha= | 6 | deg
Re: | 1000000 |  |  | Cd Min: | 0.00849 | at alpha= | 1 | deg
Mach: | 0.5 |  |  | Cl=0 at alpha= | -0.94286 | deg
|  |  |  | @ Cl=0.1, Cd= | 0.0088153
|  |  |  | @ Cl=0.4, Cd= | 0.0087761
|  |  |  | @ Cl=0.6, Cd= | 0.0087091
alpha (deg) | Cl | Cd | Cm | Cl/Cd
-20 | -1.033 | 0.20077 | 0.01 | -5.143
-19.5 | -1.007 | 0.19604 | 0.01 | -5.136
-19 | -0.979 | 0.19037 | 0.01 | -5.144
-18.5 | -0.953 | 0.18838 | 0.01 | -5.061
-18 | -0.927 | 0.1837 | 0.009 | -5.047
-17.5 | -0.9 | 0.17289 | 0.009 | -5.204
-17 | -0.873 | 0.16861 | 0.009 | -5.18
-16.5 | -0.847 | 0.16952 | 0.009 | -4.998
-16 | -0.82 | 0.16063 | 0.009 | -5.103
-15.5 | -0.793 | 0.1561 | 0.009 | -5.082
-15 | -0.767 | 0.15197 | 0.008 | -5.046
-14.5 | -0.739 | 0.14675 | 0.008 | -5.037
-14 | -0.713 | 0.13974 | 0.008 | -5.099
-13.5 | -0.685 | 0.13768 | 0.008 | -4.976
-13 | -0.658 | 0.13412 | 0.008 | -4.909
-12.5 | -0.632 | 0.12659 | 0.007 | -4.99
-12 | -0.604 | 0.12173 | 0.007 | -4.963
-11.5 | -0.577 | 0.11497 | 0.007 | -5.021
-11 | -0.55 | 0.11002 | 0.007 | -4.997
-10.5 | -0.523 | 0.1105 | 0.007 | -4.732
-10 | -0.495 | 0.10266 | 0.006 | -4.825
-9.5 | -0.468 | 0.09997 | 0.006 | -4.685
-9 | -0.441 | 0.07046 | 0.006 | -6.258
-8.5 | -0.414 | 0.06972 | 0.005 | -5.932
-8 | -0.386 | 0.06596 | 0.005 | -5.855
-7.5 | -0.52 | 0.05705 | 0.005 | -9.11
-7 | -0.559 | 0.04922 | 0.006 | -11.35
-6.5 | -0.552 | 0.04325 | 0.007 | -12.764
-6 | -0.639 | 0.01323 | 0.011 | -48.25
-5.5 | -0.592 | 0.01268 | 0.01 | -46.664
-5 | -0.538 | 0.01151 | 0.01 | -46.68
-4.5 | -0.478 | 0.01121 | 0.01 | -42.676
-4 | -0.416 | 0.0115 | 0.009 | -36.163
-3.5 | -0.351 | 0.01126 | 0.009 | -31.154
-3 | -0.284 | 0.01143 | 0.009 | -24.837
-2.5 | -0.216 | 0.01171 | 0.008 | -18.441
-2 | -0.147 | 0.01175 | 0.008 | -12.523
-1.5 | -0.078 | 0.01162 | 0.008 | -6.682
-1 | -0.008 | 0.01152 | 0.007 | -0.671
-0.5 | 0.062 | 0.00881 | 0.007 | 7.086
0 | 0.133 | 0.00882 | 0.006 | 15.022
0.5 | 0.202 | 0.00887 | 0.006 | 22.824
1 | 0.272 | 0.00849 | 0.006 | 32.058
1.5 | 0.342 | 0.00865 | 0.005 | 39.547
2 | 0.411 | 0.0088 | 0.005 | 46.77
2.5 | 0.481 | 0.00857 | 0.004 | 56.067
3 | 0.549 | 0.00882 | 0.004 | 62.286
3.5 | 0.618 | 0.00867 | 0.003 | 71.26
4 | 0.686 | 0.00859 | 0.003 | 79.817
4.5 | 0.753 | 0.00988 | 0.002 | 76.232
5 | 0.819 | 0.01032 | 0.002 | 79.379
5.5 | 0.884 | 0.01086 | 0.002 | 81.408
6 | 0.948 | 0.01148 | 0.001 | 82.606
6.5 | 1.009 | 0.01222 | 0.001 | 82.551
7 | 1.066 | 0.01316 | 0 | 81.016
7.5 | 1.118 | 0.01438 | 0 | 77.761
8 | 1.162 | 0.01609 | -0.001 | 72.229
8.5 | 1.196 | 0.01873 | -0.001 | 63.85
9 | 1.215 | 0.02314 | -0.002 | 52.512
9.5 | 1.215 | 0.03099 | -0.002 | 39.222
10 | 1.206 | 0.03978 | -0.002 | 30.306
10.5 | 1.177 | 0.04859 | -0.003 | 24.225
11 | 1.091 | 0.05925 | -0.003 | 18.407
11.5 | 0.686 | 0.09532 | -0.002 | 7.198
12 | 0.71 | 0.11144 | -0.002 | 6.375
12.5 | 0.738 | 0.11949 | -0.002 | 6.177
13 | 0.766 | 0.12892 | -0.003 | 5.941
13.5 | 0.794 | 0.13445 | -0.003 | 5.909
14 | 0.823 | 0.14486 | -0.003 | 5.679

## 48. Re 1M Mach 0.50 (2)
BIGFOIL.COM POLAR EXPORT
NACA24113.5
NACA24113.5 |  |  |  | Cl Max: | 1.3413 | at alpha= | 8.5 | deg
XFOIL ncrit=9 |  |  |  | L/D Max: | 91.6667 | at alpha= | 7 | deg
Re: | 1000000 |  |  | Cd Min: | 0.24978 | at alpha= | -20 | deg
Mach: | 0.5 |  |  | Cl=0 at alpha= | -1.3608 | deg
|  |  |  | @ Cl=0.1, Cd= | 0.0075456
|  |  |  | @ Cl=0.4, Cd= | 0.0078121
|  |  |  | @ Cl=0.6, Cd= | 0.0087858
alpha (deg) | Cl | Cd | Cm | Cl/Cd
-20 | -0.7138 | 0.24978 | 0.0483 | -2.8577
-19.5 | -0.6926 | 0.24209 | 0.0443 | -2.8609
-19 | -0.6704 | 0.23546 | 0.0406 | -2.8472
-18.5 | -0.6487 | 0.22835 | 0.0366 | -2.8408
-18 | -0.6298 | 0.21928 | 0.0312 | -2.8721
-17 | -0.59 | 0.20404 | 0.0236 | -2.8916
-16.5 | -0.5687 | 0.19747 | 0.0204 | -2.8799
-16 | -0.5493 | 0.18988 | 0.0166 | -2.8929
-15.5 | -0.5397 | 0.17893 | 0.0101 | -3.0163
-15 | -0.5193 | 0.17211 | 0.0079 | -3.0173
-14.5 | -0.4997 | 0.16569 | 0.0054 | -3.0159
-13.5 | -0.4778 | 0.14739 | -0.0026 | -3.2417
-13 | -0.4717 | 0.13772 | -0.0067 | -3.4251
-12.5 | -0.4661 | 0.12847 | -0.0104 | -3.6281
-12 | -0.456 | 0.12117 | -0.0132 | -3.7633
-11.5 | -0.4511 | 0.11271 | -0.0166 | -4.0023
-11 | -0.4449 | 0.10491 | -0.0197 | -4.2408
-10.5 | -0.4517 | 0.09475 | -0.0242 | -4.7673
-10 | -0.4704 | 0.08297 | -0.0302 | -5.6695
-9.5 | -0.5068 | 0.06843 | -0.0392 | -7.4061
-9 | -0.5583 | 0.05149 | -0.0534 | -10.8429
-8.5 | -0.6103 | 0.04208 | -0.0539 | -14.5033
-8 | -0.6508 | 0.03727 | -0.0448 | -17.4618
-7.5 | -0.6446 | 0.02874 | -0.0442 | -22.4287
-7 | -0.6054 | 0.01785 | -0.0473 | -33.916
-6.5 | -0.5416 | 0.01501 | -0.0455 | -36.0826
-6 | -0.496 | 0.01346 | -0.0394 | -36.8499
-5.5 | -0.4484 | 0.01256 | -0.0337 | -35.7006
-5 | -0.3995 | 0.01178 | -0.0284 | -33.9134
-4.5 | -0.3474 | 0.01129 | -0.0238 | -30.7706
-4 | -0.2958 | 0.01081 | -0.0194 | -27.3636
-3.5 | -0.2421 | 0.01045 | -0.0156 | -23.1675
-3 | -0.1869 | 0.01019 | -0.0121 | -18.3415
-2.5 | -0.1305 | 0.00998 | -0.0091 | -13.0762
-2 | -0.073 | 0.00981 | -0.0063 | -7.4414
-1 | 0.0412 | 0.00945 | -0.0011 | 4.3598
0 | 0.1082 | 0.00728 | 0.0124 | 14.8626
0.5 | 0.1579 | 0.0071 | 0.0168 | 22.2394
1 | 0.2151 | 0.00714 | 0.0197 | 30.1261
1.5 | 0.2769 | 0.00732 | 0.0216 | 37.8279
2 | 0.3456 | 0.00755 | 0.0222 | 45.7748
2.5 | 0.4141 | 0.00788 | 0.0228 | 52.5508
3.5 | 0.5618 | 0.00859 | 0.0216 | 65.4016
4 | 0.6496 | 0.00904 | 0.0183 | 71.8584
4.5 | 0.7303 | 0.00952 | 0.0166 | 76.7122
5 | 0.8067 | 0.00998 | 0.016 | 80.8317
5.5 | 0.8926 | 0.01048 | 0.0137 | 85.1718
6 | 0.9687 | 0.01104 | 0.0136 | 87.7446
6.5 | 1.05 | 0.01165 | 0.0126 | 90.1288
7 | 1.133 | 0.01236 | 0.0116 | 91.6667
7.5 | 1.2088 | 0.01319 | 0.012 | 91.6452
8 | 1.2896 | 0.01422 | 0.0115 | 90.6892
8.5 | 1.3413 | 0.01527 | 0.0161 | 87.8389
9 | 1.3317 | 0.01619 | 0.0304 | 82.2545
9.5 | 1.3312 | 0.01771 | 0.0417 | 75.1666
10 | 1.3331 | 0.02016 | 0.0503 | 66.126
10.5 | 1.3299 | 0.02406 | 0.0559 | 55.2743
11 | 1.3166 | 0.03008 | 0.058 | 43.7699
11.5 | 1.2909 | 0.03818 | 0.0573 | 33.8109
12 | 1.2475 | 0.04808 | 0.055 | 25.9463
12.5 | 1.2083 | 0.05771 | 0.0525 | 20.9374
13 | 1.1619 | 0.06835 | 0.0488 | 16.9993
13.5 | 1.1315 | 0.07804 | 0.0453 | 14.499

## 49. Re 2M Mach 0.00 (1)
BIGFOIL.COM POLAR EXPORT
NACA24113.5
NACA24113.5 |  |  |  | Cl Max: | 1.451 | at alpha= | 15.5 | deg
JavaFoil+Calcfoil stall+Eppler ext transition |  |  |  | L/D Max: | 109.846 | at alpha= | 7.5 | deg
Re: | 2000000 |  |  | Cd Min: | 0.00788 | at alpha= | 1.5 | deg
Mach: | 0 |  |  | Cl=0 at alpha= | -0.94262 | deg
|  |  |  | @ Cl=0.1, Cd= | 0.0083397
|  |  |  | @ Cl=0.4, Cd= | 0.008202
|  |  |  | @ Cl=0.6, Cd= | 0.0087697
alpha (deg) | Cl | Cd | Cm | Cl/Cd
-16 | -0.912 | 0.11222 | 0.008 | -8.128
-15.5 | -0.916 | 0.10584 | 0.008 | -8.654
-15 | -0.918 | 0.0999 | 0.008 | -9.185
-14.5 | -0.917 | 0.09386 | 0.008 | -9.771
-14 | -0.915 | 0.08775 | 0.008 | -10.424
-13.5 | -0.91 | 0.08206 | 0.008 | -11.084
-13 | -0.902 | 0.07631 | 0.008 | -11.824
-12.5 | -0.893 | 0.07034 | 0.008 | -12.699
-12 | -0.883 | 0.06368 | 0.008 | -13.871
-11.5 | -0.967 | 0.02389 | 0.011 | -40.489
-11 | -1.001 | 0.01472 | 0.012 | -67.99
-10.5 | -0.98 | 0.01363 | 0.012 | -71.849
-10 | -0.95 | 0.01291 | 0.011 | -73.626
-9.5 | -0.916 | 0.01235 | 0.011 | -74.162
-9 | -0.877 | 0.0119 | 0.011 | -73.744
-8.5 | -0.836 | 0.01085 | 0.011 | -77.001
-8 | -0.791 | 0.01045 | 0.011 | -75.698
-7.5 | -0.745 | 0.01076 | 0.01 | -69.197
-7 | -0.695 | 0.01049 | 0.01 | -66.31
-6.5 | -0.644 | 0.01089 | 0.01 | -59.169
-6 | -0.592 | 0.01062 | 0.009 | -55.707
-5.5 | -0.537 | 0.01108 | 0.009 | -48.454
-5 | -0.481 | 0.01084 | 0.009 | -44.354
-4.5 | -0.424 | 0.01069 | 0.009 | -39.674
-4 | -0.366 | 0.0105 | 0.008 | -34.884
-3.5 | -0.307 | 0.01042 | 0.008 | -29.492
-3 | -0.248 | 0.01099 | 0.008 | -22.578
-2.5 | -0.188 | 0.01097 | 0.007 | -17.16
-2 | -0.128 | 0.0109 | 0.007 | -11.738
-1.5 | -0.067 | 0.01074 | 0.007 | -6.278
-1 | -0.007 | 0.00843 | 0.006 | -0.796
-0.5 | 0.054 | 0.0084 | 0.006 | 6.448
0 | 0.115 | 0.00832 | 0.005 | 13.815
0.5 | 0.176 | 0.00834 | 0.005 | 21.08
1 | 0.236 | 0.00835 | 0.005 | 28.321
1.5 | 0.297 | 0.00788 | 0.004 | 37.683
2 | 0.358 | 0.00795 | 0.004 | 44.981
2.5 | 0.418 | 0.00831 | 0.004 | 50.287
3 | 0.478 | 0.00845 | 0.003 | 56.577
3.5 | 0.538 | 0.00857 | 0.003 | 62.835
4 | 0.598 | 0.00878 | 0.003 | 68.144
4.5 | 0.658 | 0.00847 | 0.002 | 77.687
5 | 0.717 | 0.00868 | 0.002 | 82.609
5.5 | 0.776 | 0.00849 | 0.001 | 91.451
6 | 0.835 | 0.00877 | 0.001 | 95.21
6.5 | 0.893 | 0.00864 | 0.001 | 103.311
7 | 0.95 | 0.00903 | 0 | 105.207
7.5 | 1.005 | 0.00915 | 0 | 109.846
8 | 1.06 | 0.01005 | -0.001 | 105.49
8.5 | 1.112 | 0.01078 | -0.001 | 103.209
9 | 1.163 | 0.0113 | -0.002 | 102.886
9.5 | 1.21 | 0.01198 | -0.002 | 101.024
10 | 1.254 | 0.01286 | -0.002 | 97.572
10.5 | 1.294 | 0.01403 | -0.003 | 92.2
11 | 1.326 | 0.01571 | -0.003 | 84.447
11.5 | 1.35 | 0.01851 | -0.004 | 72.955
12 | 1.372 | 0.02157 | -0.004 | 63.615
12.5 | 1.392 | 0.02471 | -0.004 | 56.339
13 | 1.409 | 0.02821 | -0.005 | 49.942
13.5 | 1.423 | 0.03192 | -0.005 | 44.581
14 | 1.434 | 0.03607 | -0.005 | 39.767
14.5 | 1.443 | 0.04051 | -0.006 | 35.613
15 | 1.448 | 0.04527 | -0.006 | 31.989
15.5 | 1.451 | 0.05041 | -0.006 | 28.775
16 | 1.449 | 0.05571 | -0.007 | 26.001
16.5 | 1.443 | 0.06141 | -0.007 | 23.496
17 | 1.434 | 0.06731 | -0.007 | 21.312
17.5 | 1.423 | 0.07375 | -0.008 | 19.292
18 | 1.409 | 0.08018 | -0.008 | 17.569
18.5 | 1.392 | 0.08697 | -0.008 | 16.007
19 | 1.373 | 0.09386 | -0.008 | 14.633
19.5 | 1.353 | 0.10121 | -0.009 | 13.364
20 | 1.33 | 0.10883 | -0.009 | 12.218

## 50. Re 2M Mach 0.00 (2)
BIGFOIL.COM POLAR EXPORT
NACA24113.5
NACA24113.5 |  |  |  | Cl Max: | 1.5368 | at alpha= | 16.5 | deg
XFOIL ncrit=9 |  |  |  | L/D Max: | 117.854 | at alpha= | 8.5 | deg
Re: | 2000000 |  |  | Cd Min: | 0.098 | at alpha= | 20 | deg
Mach: | 0 |  |  | Cl=0 at alpha= | -1.2209 | deg
|  |  |  | @ Cl=0.1, Cd= | 0.0059689
|  |  |  | @ Cl=0.4, Cd= | 0.005841
|  |  |  | @ Cl=0.6, Cd= | 0.0065185
alpha (deg) | Cl | Cd | Cm | Cl/Cd
-20 | -1.3388 | 0.06873 | -0.045 | -19.4791
-19.5 | -1.4021 | 0.05244 | -0.0546 | -26.7372
-19 | -1.4252 | 0.04391 | -0.0578 | -32.4573
-18.5 | -1.4293 | 0.03846 | -0.0583 | -37.1633
-18 | -1.4275 | 0.03419 | -0.0574 | -41.752
-17.5 | -1.4196 | 0.03086 | -0.0556 | -46.0013
-17 | -1.4086 | 0.02808 | -0.0529 | -50.1638
-16.5 | -1.3911 | 0.02596 | -0.0498 | -53.5863
-16 | -1.3685 | 0.02429 | -0.0466 | -56.3401
-15.5 | -1.3493 | 0.02251 | -0.0425 | -59.9422
-15 | -1.3331 | 0.02065 | -0.0376 | -64.5569
-14.5 | -1.3065 | 0.01947 | -0.0334 | -67.1032
-14 | -1.278 | 0.01853 | -0.029 | -68.9692
-13.5 | -1.2513 | 0.01768 | -0.024 | -70.7749
-13 | -1.219 | 0.0169 | -0.0198 | -72.1302
-12.5 | -1.185 | 0.01617 | -0.0159 | -73.2839
-12 | -1.1517 | 0.01544 | -0.0117 | -74.592
-11.5 | -1.1231 | 0.01447 | -0.0066 | -77.6158
-11 | -1.0908 | 0.01386 | -0.002 | -78.7013
-10.5 | -1.028 | 0.01322 | -0.0037 | -77.761
-10 | -0.961 | 0.0126 | -0.0062 | -76.2698
-9.5 | -0.8984 | 0.01171 | -0.0079 | -76.7208
-8 | -0.6843 | 0.00984 | -0.0182 | -69.5427
-7.5 | -0.6199 | 0.00947 | -0.0199 | -65.4593
-7 | -0.5757 | 0.0092 | -0.0171 | -62.5761
-6 | -0.4836 | 0.00884 | -0.0124 | -54.7059
-5.5 | -0.4349 | 0.0087 | -0.0107 | -49.9885
-5 | -0.3864 | 0.00853 | -0.0089 | -45.2989
-4.5 | -0.3362 | 0.0084 | -0.0075 | -40.0238
-4 | -0.2855 | 0.0083 | -0.0061 | -34.3976
-3.5 | -0.2344 | 0.00819 | -0.0049 | -28.6203
-3 | -0.1832 | 0.0081 | -0.0037 | -22.6173
-2.5 | -0.1317 | 0.00801 | -0.0025 | -16.4419
-2 | -0.0801 | 0.00793 | -0.0014 | -10.1009
-1.5 | -0.0283 | 0.00782 | -0.0003 | -3.6189
-1 | 0.0224 | 0.00766 | 0.0009 | 2.9243
-0.5 | 0.0571 | 0.00649 | 0.005 | 8.7982
0 | 0.0998 | 0.00597 | 0.0079 | 16.7169
0.5 | 0.1456 | 0.00572 | 0.0104 | 25.4545
1 | 0.1926 | 0.00561 | 0.0126 | 34.3316
1.5 | 0.2423 | 0.00558 | 0.0143 | 43.4229
2 | 0.2942 | 0.00561 | 0.0155 | 52.4421
2.5 | 0.3475 | 0.00572 | 0.0164 | 60.7517
3 | 0.4039 | 0.00585 | 0.0166 | 69.0427
3.5 | 0.4611 | 0.00602 | 0.0165 | 76.5947
4 | 0.5156 | 0.00622 | 0.017 | 82.8939
4.5 | 0.5804 | 0.00643 | 0.0151 | 90.2644
5 | 0.6358 | 0.00668 | 0.0153 | 95.1796
5.5 | 0.7034 | 0.00697 | 0.0127 | 100.9182
6 | 0.7711 | 0.00725 | 0.01 | 106.3586
6.5 | 0.8349 | 0.00758 | 0.0082 | 110.1451
7 | 0.8893 | 0.00793 | 0.0084 | 112.1438
7.5 | 0.9551 | 0.00831 | 0.006 | 114.9338
8 | 1.0196 | 0.00872 | 0.0038 | 116.9266
8.5 | 1.0819 | 0.00918 | 0.002 | 117.854
9 | 1.141 | 0.00973 | 0.0007 | 117.2662
9.5 | 1.1941 | 0.01035 | 0.0007 | 115.372
10 | 1.255 | 0.01101 | -0.0012 | 113.9873
10.5 | 1.3125 | 0.01185 | -0.0026 | 110.7595
11 | 1.3683 | 0.01272 | -0.0037 | 107.5708
11.5 | 1.4098 | 0.01361 | -0.002 | 103.5856
12 | 1.4321 | 0.01441 | 0.0038 | 99.3824
12.5 | 1.4506 | 0.01529 | 0.0101 | 94.8725
13 | 1.4552 | 0.01612 | 0.0189 | 90.273
13.5 | 1.4673 | 0.01715 | 0.0256 | 85.5569
14 | 1.4832 | 0.01847 | 0.0307 | 80.3032
14.5 | 1.5002 | 0.02008 | 0.0346 | 74.7112
15 | 1.5124 | 0.02234 | 0.0379 | 67.6992
15.5 | 1.526 | 0.02495 | 0.0401 | 61.1623
16 | 1.5319 | 0.02863 | 0.0413 | 53.5068
16.5 | 1.5368 | 0.03293 | 0.0415 | 46.6687
17 | 1.5288 | 0.03901 | 0.0406 | 39.19
17.5 | 1.5174 | 0.04589 | 0.039 | 33.066
18 | 1.498 | 0.05405 | 0.0365 | 27.7151
18.5 | 1.4676 | 0.06393 | 0.0332 | 22.9564
19 | 1.4324 | 0.07481 | 0.0291 | 19.1472
19.5 | 1.3955 | 0.08625 | 0.0246 | 16.1797
20 | 1.3592 | 0.098 | 0.0197 | 13.8694

## 51. Re 2M Mach 0.10 (1)
BIGFOIL.COM POLAR EXPORT
NACA24113.5
NACA24113.5 |  |  |  | Cl Max: | 1.439 | at alpha= | 15.5 | deg
JavaFoil+Calcfoil stall+Eppler ext transition |  |  |  | L/D Max: | 110.216 | at alpha= | 7 | deg
Re: | 2000000 |  |  | Cd Min: | 0.00789 | at alpha= | 1.5 | deg
Mach: | 0.1 |  |  | Cl=0 at alpha= | -0.94262 | deg
|  |  |  | @ Cl=0.1, Cd= | 0.0083952
|  |  |  | @ Cl=0.4, Cd= | 0.0080575
|  |  |  | @ Cl=0.6, Cd= | 0.0083355
alpha (deg) | Cl | Cd | Cm | Cl/Cd
-16 | -0.885 | 0.11446 | 0.008 | -7.733
-15.5 | -0.892 | 0.10788 | 0.008 | -8.268
-15 | -0.896 | 0.10168 | 0.008 | -8.817
-14.5 | -0.899 | 0.09554 | 0.008 | -9.406
-14 | -0.898 | 0.08966 | 0.008 | -10.021
-13.5 | -0.896 | 0.08373 | 0.008 | -10.698
-13 | -0.89 | 0.078 | 0.008 | -11.417
-12.5 | -0.883 | 0.07233 | 0.008 | -12.204
-12 | -0.873 | 0.06614 | 0.008 | -13.205
-11.5 | -0.867 | 0.05739 | 0.009 | -15.104
-11 | -0.989 | 0.01563 | 0.012 | -63.261
-10.5 | -0.976 | 0.01386 | 0.012 | -70.438
-10 | -0.949 | 0.01308 | 0.012 | -72.523
-9.5 | -0.916 | 0.0125 | 0.011 | -73.287
-9 | -0.878 | 0.01201 | 0.011 | -73.116
-8.5 | -0.837 | 0.01033 | 0.011 | -81.003
-8 | -0.793 | 0.01055 | 0.011 | -75.177
-7.5 | -0.747 | 0.01085 | 0.01 | -68.827
-7 | -0.698 | 0.01055 | 0.01 | -66.132
-6.5 | -0.647 | 0.01097 | 0.01 | -58.969
-6 | -0.594 | 0.01069 | 0.009 | -55.531
-5.5 | -0.539 | 0.0111 | 0.009 | -48.571
-5 | -0.483 | 0.01091 | 0.009 | -44.291
-4.5 | -0.426 | 0.01072 | 0.009 | -39.717
-4 | -0.368 | 0.01056 | 0.008 | -34.837
-3.5 | -0.309 | 0.01047 | 0.008 | -29.492
-3 | -0.249 | 0.01101 | 0.008 | -22.641
-2.5 | -0.189 | 0.01104 | 0.007 | -17.132
-2 | -0.129 | 0.01097 | 0.007 | -11.719
-1.5 | -0.068 | 0.01075 | 0.007 | -6.308
-1 | -0.007 | 0.00844 | 0.006 | -0.799
-0.5 | 0.054 | 0.00841 | 0.006 | 6.477
0 | 0.116 | 0.00839 | 0.006 | 13.772
0.5 | 0.177 | 0.00834 | 0.005 | 21.173
1 | 0.238 | 0.00838 | 0.005 | 28.35
1.5 | 0.299 | 0.00789 | 0.004 | 37.862
2 | 0.359 | 0.00795 | 0.004 | 45.195
2.5 | 0.42 | 0.00811 | 0.004 | 51.815
3 | 0.481 | 0.00823 | 0.003 | 58.36
3.5 | 0.541 | 0.00866 | 0.003 | 62.475
4 | 0.601 | 0.00833 | 0.003 | 72.175
4.5 | 0.661 | 0.00851 | 0.002 | 77.671
5 | 0.721 | 0.00874 | 0.002 | 82.405
5.5 | 0.78 | 0.00852 | 0.001 | 91.512
6 | 0.839 | 0.00883 | 0.001 | 94.945
6.5 | 0.897 | 0.00869 | 0.001 | 103.221
7 | 0.954 | 0.00866 | 0 | 110.216
7.5 | 1.01 | 0.00923 | 0 | 109.389
8 | 1.064 | 0.01013 | -0.001 | 105.045
8.5 | 1.117 | 0.01088 | -0.001 | 102.648
9 | 1.167 | 0.01143 | -0.002 | 102.169
9.5 | 1.215 | 0.01214 | -0.002 | 100.033
10 | 1.258 | 0.01305 | -0.002 | 96.37
10.5 | 1.296 | 0.01433 | -0.003 | 90.488
11 | 1.327 | 0.01623 | -0.003 | 81.744
11.5 | 1.35 | 0.01915 | -0.004 | 70.483
12 | 1.371 | 0.02227 | -0.004 | 61.584
12.5 | 1.39 | 0.02557 | -0.004 | 54.359
13 | 1.406 | 0.0292 | -0.005 | 48.149
13.5 | 1.418 | 0.03316 | -0.005 | 42.776
14 | 1.428 | 0.03737 | -0.005 | 38.224
14.5 | 1.435 | 0.04205 | -0.006 | 34.114
15 | 1.438 | 0.04709 | -0.006 | 30.533
15.5 | 1.439 | 0.05222 | -0.006 | 27.549
16 | 1.434 | 0.05785 | -0.007 | 24.783
16.5 | 1.425 | 0.06378 | -0.007 | 22.347
17 | 1.414 | 0.06995 | -0.007 | 20.209
17.5 | 1.399 | 0.07642 | -0.008 | 18.304
18 | 1.381 | 0.08335 | -0.008 | 16.567
18.5 | 1.361 | 0.09015 | -0.008 | 15.096
19 | 1.338 | 0.09753 | -0.008 | 13.72
19.5 | 1.313 | 0.10504 | -0.009 | 12.505
20 | 1.287 | 0.1127 | -0.009 | 11.418

## 52. Re 2M Mach 0.10 (2)
BIGFOIL.COM POLAR EXPORT
NACA24113.5
NACA24113.5 |  |  |  | Cl Max: | 1.5253 | at alpha= | 16 | deg
XFOIL ncrit=9 |  |  |  | L/D Max: | 117.73 | at alpha= | 8.5 | deg
Re: | 2000000 |  |  | Cd Min: | 0.10445 | at alpha= | 20 | deg
Mach: | 0.1 |  |  | Cl=0 at alpha= | -1.1732 | deg
|  |  |  | @ Cl=0.1, Cd= | 0.0060089
|  |  |  | @ Cl=0.4, Cd= | 0.0058549
|  |  |  | @ Cl=0.6, Cd= | 0.0065302
alpha (deg) | Cl | Cd | Cm | Cl/Cd
-19 | -1.3607 | 0.05431 | -0.0551 | -25.0543
-18.5 | -1.3854 | 0.04518 | -0.059 | -30.664
-18 | -1.3958 | 0.03889 | -0.0599 | -35.891
-17.5 | -1.3962 | 0.03431 | -0.0591 | -40.6937
-17 | -1.3924 | 0.0306 | -0.0569 | -45.5033
-16.5 | -1.3803 | 0.02787 | -0.054 | -49.5264
-16 | -1.3623 | 0.02574 | -0.0507 | -52.9254
-15.5 | -1.3404 | 0.024 | -0.0471 | -55.85
-15 | -1.3235 | 0.02207 | -0.0425 | -59.9683
-14.5 | -1.3053 | 0.0203 | -0.0373 | -64.3005
-14 | -1.2781 | 0.01917 | -0.0328 | -66.6719
-13.5 | -1.2513 | 0.01821 | -0.0277 | -68.715
-13 | -1.2223 | 0.01739 | -0.0227 | -70.2875
-12.5 | -1.1891 | 0.01655 | -0.0185 | -71.8489
-12 | -1.1549 | 0.01585 | -0.0142 | -72.8644
-11.5 | -1.1262 | 0.01484 | -0.0089 | -75.8895
-11 | -1.0949 | 0.01412 | -0.004 | -77.5425
-10.5 | -1.035 | 0.01345 | -0.0049 | -76.9517
-10 | -0.9676 | 0.01276 | -0.0073 | -75.8307
-9.5 | -0.9037 | 0.01189 | -0.0089 | -76.005
-8 | -0.6874 | 0.00991 | -0.0191 | -69.3643
-7.5 | -0.6229 | 0.00953 | -0.0206 | -65.362
-7 | -0.5783 | 0.00926 | -0.0178 | -62.4514
-6.5 | -0.5326 | 0.00908 | -0.0152 | -58.6564
-6 | -0.4859 | 0.00889 | -0.0129 | -54.6569
-5.5 | -0.4371 | 0.00873 | -0.0111 | -50.0687
-5 | -0.3881 | 0.00857 | -0.0092 | -45.2859
-4.5 | -0.3376 | 0.00843 | -0.0078 | -40.0474
-4 | -0.2867 | 0.00834 | -0.0064 | -34.3765
-3.5 | -0.2355 | 0.00822 | -0.005 | -28.6496
-3 | -0.184 | 0.00813 | -0.0038 | -22.6322
-2.5 | -0.132 | 0.00804 | -0.0026 | -16.4179
-2 | -0.0802 | 0.00795 | -0.0015 | -10.0881
-1.5 | -0.0282 | 0.00785 | -0.0004 | -3.5924
-0.5 | 0.0581 | 0.00654 | 0.005 | 8.8838
0 | 0.1007 | 0.006 | 0.008 | 16.7833
0.5 | 0.1466 | 0.00574 | 0.0104 | 25.5401
1 | 0.1939 | 0.00562 | 0.0127 | 34.5018
1.5 | 0.2436 | 0.0056 | 0.0145 | 43.5
2 | 0.2959 | 0.00563 | 0.0157 | 52.5577
2.5 | 0.3496 | 0.00573 | 0.0166 | 61.0122
3 | 0.4061 | 0.00587 | 0.0168 | 69.1823
3.5 | 0.4636 | 0.00604 | 0.0168 | 76.755
4 | 0.5182 | 0.00625 | 0.0173 | 82.912
4.5 | 0.5837 | 0.00646 | 0.0154 | 90.356
5 | 0.6394 | 0.0067 | 0.0157 | 95.4328
5.5 | 0.7075 | 0.00701 | 0.0131 | 100.9272
6 | 0.7757 | 0.0073 | 0.0104 | 106.2603
6.5 | 0.8401 | 0.00762 | 0.0086 | 110.2493
7 | 0.8949 | 0.00797 | 0.0088 | 112.2836
7.5 | 0.9613 | 0.00835 | 0.0064 | 115.1257
8 | 1.0263 | 0.00878 | 0.0043 | 116.8907
8.5 | 1.089 | 0.00925 | 0.0025 | 117.7297
9 | 1.1483 | 0.00985 | 0.0014 | 116.5787
9.5 | 1.2023 | 0.01047 | 0.0013 | 114.8329
10 | 1.2636 | 0.01116 | -0.0005 | 113.2258
10.5 | 1.3217 | 0.01199 | -0.0018 | 110.2335
11.5 | 1.4152 | 0.01382 | 0 | 102.4023
12 | 1.4358 | 0.01466 | 0.0061 | 97.94
12.5 | 1.4505 | 0.01554 | 0.0133 | 93.3398
13 | 1.4544 | 0.01641 | 0.0223 | 88.6289
13.5 | 1.4671 | 0.01759 | 0.0286 | 83.4053
14 | 1.4816 | 0.01914 | 0.0336 | 77.4086
14.5 | 1.4988 | 0.02093 | 0.0372 | 71.6101
15 | 1.5109 | 0.02342 | 0.0401 | 64.5132
15.5 | 1.5201 | 0.02663 | 0.0419 | 57.0822
16 | 1.5253 | 0.03071 | 0.0426 | 49.6679
16.5 | 1.5249 | 0.03586 | 0.0423 | 42.5237
17 | 1.5102 | 0.04299 | 0.0408 | 35.1291
17.5 | 1.4952 | 0.05052 | 0.0387 | 29.5962
18 | 1.4697 | 0.05963 | 0.0358 | 24.647
18.5 | 1.4346 | 0.0703 | 0.0319 | 20.4068
19 | 1.3993 | 0.08138 | 0.0277 | 17.1946
19.5 | 1.3625 | 0.09303 | 0.0229 | 14.6458
20 | 1.3297 | 0.10445 | 0.018 | 12.7305

## 53. Re 2M Mach 0.25 (1)
BIGFOIL.COM POLAR EXPORT
NACA24113.5
NACA24113.5 |  |  |  | Cl Max: | 1.382 | at alpha= | 13.5 | deg
JavaFoil+Calcfoil stall+Eppler ext transition |  |  |  | L/D Max: | 113.405 | at alpha= | 7 | deg
Re: | 2000000 |  |  | Cd Min: | 0.00802 | at alpha= | 0.5 | deg
Mach: | 0.25 |  |  | Cl=0 at alpha= | -0.94444 | deg
|  |  |  | @ Cl=0.1, Cd= | 0.0085841
|  |  |  | @ Cl=0.4, Cd= | 0.00823
|  |  |  | @ Cl=0.6, Cd= | 0.0084194
alpha (deg) | Cl | Cd | Cm | Cl/Cd
-15 | -0.717 | 0.11527 | 0.007 | -6.221
-14.5 | -0.744 | 0.10751 | 0.007 | -6.919
-14 | -0.766 | 0.10015 | 0.007 | -7.65
-13.5 | -0.784 | 0.09346 | 0.007 | -8.387
-13 | -0.797 | 0.08706 | 0.008 | -9.155
-12.5 | -0.805 | 0.08085 | 0.008 | -9.961
-12 | -0.809 | 0.07491 | 0.008 | -10.8
-11.5 | -0.808 | 0.06926 | 0.008 | -11.665
-11 | -0.803 | 0.06348 | 0.008 | -12.649
-10.5 | -0.796 | 0.0566 | 0.008 | -14.064
-10 | -0.914 | 0.01562 | 0.012 | -58.513
-9.5 | -0.906 | 0.01344 | 0.012 | -67.45
-9 | -0.877 | 0.01273 | 0.011 | -68.87
-8.5 | -0.841 | 0.01219 | 0.011 | -68.995
-8 | -0.8 | 0.01045 | 0.011 | -76.587
-7.5 | -0.756 | 0.01068 | 0.011 | -70.854
-7 | -0.709 | 0.01096 | 0.01 | -64.724
-6.5 | -0.659 | 0.01067 | 0.01 | -61.768
-6 | -0.606 | 0.01103 | 0.01 | -54.974
-5.5 | -0.551 | 0.01078 | 0.009 | -51.128
-5 | -0.495 | 0.01057 | 0.009 | -46.792
-4.5 | -0.436 | 0.01103 | 0.009 | -39.552
-4 | -0.377 | 0.01088 | 0.008 | -34.679
-3.5 | -0.317 | 0.01069 | 0.008 | -29.637
-3 | -0.256 | 0.01066 | 0.008 | -24
-2.5 | -0.194 | 0.0113 | 0.007 | -17.183
-2 | -0.132 | 0.01108 | 0.007 | -11.921
-1.5 | -0.07 | 0.01103 | 0.007 | -6.314
-1 | -0.007 | 0.01073 | 0.006 | -0.645
-0.5 | 0.056 | 0.00864 | 0.006 | 6.472
0 | 0.119 | 0.00856 | 0.006 | 13.875
0.5 | 0.181 | 0.00802 | 0.005 | 22.627
1 | 0.244 | 0.00803 | 0.005 | 30.395
1.5 | 0.307 | 0.00807 | 0.005 | 38.026
2 | 0.369 | 0.00819 | 0.004 | 45.058
2.5 | 0.431 | 0.00827 | 0.004 | 52.138
3 | 0.494 | 0.00846 | 0.003 | 58.302
3.5 | 0.555 | 0.0081 | 0.003 | 68.534
4 | 0.617 | 0.00854 | 0.003 | 72.263
4.5 | 0.679 | 0.00881 | 0.002 | 77.001
5 | 0.74 | 0.00854 | 0.002 | 86.587
5.5 | 0.8 | 0.00884 | 0.001 | 90.561
6 | 0.86 | 0.00868 | 0.001 | 99.115
6.5 | 0.919 | 0.00864 | 0.001 | 106.446
7 | 0.978 | 0.00862 | 0 | 113.405
7.5 | 1.034 | 0.00994 | 0 | 104.002
8 | 1.089 | 0.01062 | -0.001 | 102.526
8.5 | 1.141 | 0.01149 | -0.001 | 99.333
9 | 1.19 | 0.01219 | -0.002 | 97.647
9.5 | 1.235 | 0.01309 | -0.002 | 94.341
10 | 1.274 | 0.01438 | -0.002 | 88.637
10.5 | 1.306 | 0.01627 | -0.003 | 80.281
11 | 1.326 | 0.0196 | -0.003 | 67.66
11.5 | 1.344 | 0.02334 | -0.004 | 57.59
12 | 1.36 | 0.02711 | -0.004 | 50.165
12.5 | 1.372 | 0.03132 | -0.004 | 43.796
13 | 1.379 | 0.03577 | -0.005 | 38.556
13.5 | 1.382 | 0.04067 | -0.005 | 33.973
14 | 1.379 | 0.04595 | -0.005 | 30.021
14.5 | 1.372 | 0.0517 | -0.006 | 26.542
15 | 1.36 | 0.05777 | -0.006 | 23.537
15.5 | 1.342 | 0.06438 | -0.006 | 20.847
16 | 1.316 | 0.07126 | -0.007 | 18.471
16.5 | 1.284 | 0.07891 | -0.007 | 16.266
17 | 1.246 | 0.08687 | -0.007 | 14.338
17.5 | 1.202 | 0.09523 | -0.007 | 12.624
18 | 1.154 | 0.10438 | -0.008 | 11.051
18.5 | 1.1 | 0.11411 | -0.008 | 9.64

## 54. Re 2M Mach 0.25 (2)
BIGFOIL.COM POLAR EXPORT
NACA24113.5
NACA24113.5 |  |  |  | Cl Max: | 1.4807 | at alpha= | 14.5 | deg
XFOIL ncrit=9 |  |  |  | L/D Max: | 115.981 | at alpha= | 8.5 | deg
Re: | 2000000 |  |  | Cd Min: | 0.22199 | at alpha= | -19.5 | deg
Mach: | 0.25 |  |  | Cl=0 at alpha= | -1.2448 | deg
|  |  |  | @ Cl=0.1, Cd= | 0.0062317
|  |  |  | @ Cl=0.4, Cd= | 0.0059261
|  |  |  | @ Cl=0.6, Cd= | 0.0066133
alpha (deg) | Cl | Cd | Cm | Cl/Cd
-19.5 | -0.6622 | 0.22199 | 0.0395 | -2.983
-19 | -0.6453 | 0.21575 | 0.0358 | -2.991
-18.5 | -0.6314 | 0.20805 | 0.0319 | -3.0348
-18 | -0.6176 | 0.20031 | 0.028 | -3.0832
-17.5 | -0.6089 | 0.19075 | 0.0236 | -3.1921
-16.5 | -0.9104 | 0.10362 | -0.0228 | -8.7859
-16 | -1.1548 | 0.05312 | -0.0588 | -21.7395
-15.5 | -1.1999 | 0.04153 | -0.0645 | -28.8924
-15 | -1.2241 | 0.03445 | -0.0642 | -35.5327
-14.5 | -1.228 | 0.03002 | -0.061 | -40.9061
-14 | -1.2209 | 0.02685 | -0.0564 | -45.4711
-13.5 | -1.2236 | 0.02342 | -0.0497 | -52.2459
-13 | -1.2064 | 0.0214 | -0.0435 | -56.3738
-12.5 | -1.1854 | 0.01986 | -0.0368 | -59.6878
-12 | -1.1638 | 0.01864 | -0.0296 | -62.4356
-11.5 | -1.1354 | 0.01739 | -0.0234 | -65.2904
-11 | -1.1051 | 0.01638 | -0.0174 | -67.4664
-10.5 | -1.0717 | 0.01515 | -0.012 | -70.7393
-10 | -1.0018 | 0.01405 | -0.0137 | -71.3025
-9.5 | -0.9318 | 0.01311 | -0.0152 | -71.0755
-8.5 | -0.7926 | 0.01125 | -0.0185 | -70.4533
-8 | -0.7029 | 0.01055 | -0.0244 | -66.6256
-7.5 | -0.6385 | 0.00991 | -0.0251 | -64.4299
-7 | -0.5925 | 0.00969 | -0.0217 | -61.1455
-6.5 | -0.5468 | 0.00938 | -0.0184 | -58.2942
-6 | -0.4979 | 0.00921 | -0.0158 | -54.0608
-5.5 | -0.4486 | 0.00895 | -0.0133 | -50.1229
-5 | -0.3975 | 0.00881 | -0.0113 | -45.1192
-4.5 | -0.3459 | 0.00862 | -0.0094 | -40.1276
-4 | -0.2939 | 0.00847 | -0.0077 | -34.6989
-3.5 | -0.2411 | 0.00834 | -0.0061 | -28.9089
-3 | -0.1879 | 0.00825 | -0.0046 | -22.7758
-2.5 | -0.1345 | 0.00816 | -0.0033 | -16.4828
-1.5 | -0.0271 | 0.00798 | -0.0008 | -3.396
-1 | 0.026 | 0.00782 | 0.0006 | 3.3248
-0.5 | 0.0641 | 0.00678 | 0.0045 | 9.4543
0 | 0.106 | 0.00614 | 0.008 | 17.2638
0.5 | 0.1525 | 0.00588 | 0.0108 | 25.9354
1 | 0.2008 | 0.00571 | 0.0133 | 35.1664
1.5 | 0.252 | 0.00569 | 0.0152 | 44.2882
2 | 0.3049 | 0.00574 | 0.0167 | 53.1185
2.5 | 0.3606 | 0.00581 | 0.0177 | 62.0654
3 | 0.4183 | 0.00598 | 0.0182 | 69.9498
3.5 | 0.4769 | 0.00615 | 0.0184 | 77.5447
4 | 0.5352 | 0.00634 | 0.0187 | 84.4164
4.5 | 0.6016 | 0.00662 | 0.0172 | 90.8761
5 | 0.6589 | 0.00685 | 0.0177 | 96.1898
5.5 | 0.7306 | 0.00715 | 0.015 | 102.1818
6 | 0.8014 | 0.00751 | 0.0125 | 106.7111
7 | 0.9259 | 0.00826 | 0.0113 | 112.0944
7.5 | 0.9953 | 0.00869 | 0.0091 | 114.5339
8 | 1.063 | 0.00919 | 0.0072 | 115.6692
8.5 | 1.1285 | 0.00973 | 0.0058 | 115.9815
9 | 1.1896 | 0.01038 | 0.0052 | 114.605
9.5 | 1.2478 | 0.01116 | 0.0052 | 111.81
10 | 1.3106 | 0.01204 | 0.004 | 108.8538
10.5 | 1.3703 | 0.01308 | 0.0033 | 104.763
11 | 1.4167 | 0.0142 | 0.005 | 99.7676
11.5 | 1.4323 | 0.01514 | 0.0129 | 94.6037
12 | 1.4307 | 0.016 | 0.0238 | 89.4188
12.5 | 1.4395 | 0.01721 | 0.0318 | 83.6432
13 | 1.4509 | 0.01888 | 0.038 | 76.8485
13.5 | 1.4624 | 0.02112 | 0.0426 | 69.2424
14 | 1.473 | 0.02404 | 0.0458 | 61.2729
14.5 | 1.4807 | 0.02783 | 0.0474 | 53.2052
15 | 1.4781 | 0.03321 | 0.0476 | 44.5077
15.5 | 1.4709 | 0.03963 | 0.0466 | 37.1158
16 | 1.4496 | 0.04791 | 0.0444 | 30.2567
16.5 | 1.4184 | 0.05757 | 0.0414 | 24.6378
17 | 1.3788 | 0.06857 | 0.0375 | 20.1079
17.5 | 1.3452 | 0.07923 | 0.0334 | 16.9784
18 | 1.3126 | 0.09011 | 0.029 | 14.5666
18.5 | 1.2812 | 0.10115 | 0.0243 | 12.6663
19 | 1.2528 | 0.11215 | 0.0193 | 11.1708
19.5 | 1.2259 | 0.12321 | 0.014 | 9.9497

## 55. Re 2M Mach 0.50 (1)
BIGFOIL.COM POLAR EXPORT
NACA24113.5
NACA24113.5 |  |  |  | Cl Max: | 1.235 | at alpha= | 9.5 | deg
JavaFoil+Calcfoil stall+Eppler ext transition |  |  |  | L/D Max: | 99.177 | at alpha= | 5 | deg
Re: | 2000000 |  |  | Cd Min: | 0.00802 | at alpha= | 1 | deg
Mach: | 0.5 |  |  | Cl=0 at alpha= | -0.94286 | deg
|  |  |  | @ Cl=0.1, Cd= | 0.0084361
|  |  |  | @ Cl=0.4, Cd= | 0.008536
|  |  |  | @ Cl=0.6, Cd= | 0.0082309
alpha (deg) | Cl | Cd | Cm | Cl/Cd
-20 | -1.033 | 0.17877 | 0.01 | -5.778
-19.5 | -1.007 | 0.17405 | 0.01 | -5.786
-19 | -0.98 | 0.17159 | 0.01 | -5.709
-18.5 | -0.954 | 0.16422 | 0.01 | -5.807
-18 | -0.928 | 0.15952 | 0.01 | -5.814
-17.5 | -0.9 | 0.15308 | 0.009 | -5.879
-17 | -0.874 | 0.14882 | 0.009 | -5.871
-16.5 | -0.848 | 0.14808 | 0.009 | -5.723
-16 | -0.82 | 0.14094 | 0.009 | -5.818
-15.5 | -0.794 | 0.13667 | 0.009 | -5.806
-15 | -0.767 | 0.12972 | 0.009 | -5.913
-14.5 | -0.739 | 0.12865 | 0.008 | -5.748
-14 | -0.713 | 0.12404 | 0.008 | -5.748
-13.5 | -0.685 | 0.11795 | 0.008 | -5.809
-13 | -0.659 | 0.1144 | 0.008 | -5.756
-12.5 | -0.632 | 0.10774 | 0.007 | -5.864
-12 | -0.604 | 0.10634 | 0.007 | -5.683
-11.5 | -0.577 | 0.10146 | 0.007 | -5.692
-11 | -0.55 | 0.0823 | 0.007 | -6.683
-10.5 | -0.523 | 0.07338 | 0.007 | -7.128
-10 | -0.496 | 0.07566 | 0.006 | -6.55
-9.5 | -0.469 | 0.06587 | 0.006 | -7.116
-9 | -0.441 | 0.06503 | 0.006 | -6.784
-8.5 | -0.414 | 0.06319 | 0.006 | -6.549
-8 | -0.387 | 0.05984 | 0.006 | -6.465
-7.5 | -0.522 | 0.05291 | 0.006 | -9.866
-7 | -0.564 | 0.04487 | 0.007 | -12.569
-6.5 | -0.673 | 0.01278 | 0.011 | -52.704
-6 | -0.64 | 0.01084 | 0.011 | -59.024
-5.5 | -0.592 | 0.011 | 0.01 | -53.854
-5 | -0.538 | 0.01129 | 0.01 | -47.637
-4.5 | -0.479 | 0.01099 | 0.01 | -43.543
-4 | -0.416 | 0.01139 | 0.009 | -36.548
-3.5 | -0.351 | 0.01125 | 0.009 | -31.196
-3 | -0.284 | 0.01089 | 0.009 | -26.1
-2.5 | -0.216 | 0.01116 | 0.008 | -19.369
-2 | -0.147 | 0.01095 | 0.008 | -13.436
-1.5 | -0.078 | 0.01082 | 0.008 | -7.179
-1 | -0.008 | 0.01066 | 0.007 | -0.725
-0.5 | 0.062 | 0.00842 | 0.007 | 7.418
0 | 0.133 | 0.00845 | 0.006 | 15.686
0.5 | 0.203 | 0.00843 | 0.006 | 24.024
1 | 0.272 | 0.00802 | 0.006 | 33.98
1.5 | 0.342 | 0.00842 | 0.005 | 40.619
2 | 0.412 | 0.00856 | 0.005 | 48.095
2.5 | 0.481 | 0.00821 | 0.004 | 58.588
3 | 0.55 | 0.0084 | 0.004 | 65.443
3.5 | 0.618 | 0.00817 | 0.003 | 75.698
4 | 0.686 | 0.00847 | 0.003 | 81.054
4.5 | 0.754 | 0.00834 | 0.002 | 90.442
5 | 0.821 | 0.00827 | 0.002 | 99.177
5.5 | 0.886 | 0.00962 | 0.002 | 92.115
6 | 0.951 | 0.01013 | 0.001 | 93.836
6.5 | 1.013 | 0.01075 | 0.001 | 94.206
7 | 1.072 | 0.01167 | 0 | 91.82
7.5 | 1.126 | 0.01265 | 0 | 88.982
8 | 1.173 | 0.01397 | -0.001 | 83.968
8.5 | 1.21 | 0.01592 | -0.001 | 75.991
9 | 1.233 | 0.01934 | -0.002 | 63.761
9.5 | 1.235 | 0.02557 | -0.002 | 48.311
10 | 1.222 | 0.03358 | -0.003 | 36.404
10.5 | 1.191 | 0.04176 | -0.003 | 28.528
11 | 1.102 | 0.0517 | -0.003 | 21.313
11.5 | 0.735 | 0.06756 | -0.003 | 10.875
12 | 0.757 | 0.07388 | -0.004 | 10.25
12.5 | 0.739 | 0.10194 | -0.002 | 7.244
13 | 0.766 | 0.11455 | -0.003 | 6.69
13.5 | 0.795 | 0.11942 | -0.003 | 6.658
14 | 0.823 | 0.127 | -0.004 | 6.483
14.5 | 0.851 | 0.13024 | -0.004 | 6.536

## 56. Re 2M Mach 0.50 (2)
BIGFOIL.COM POLAR EXPORT
NACA24113.5
NACA24113.5 |  |  |  | Cl Max: | 1.4176 | at alpha= | 9.5 | deg
XFOIL ncrit=9 |  |  |  | L/D Max: | 110.76 | at alpha= | 7.5 | deg
Re: | 2000000 |  |  | Cd Min: | 0.13184 | at alpha= | -13 | deg
Mach: | 0.5 |  |  | Cl=0 at alpha= | -1.3289 | deg
|  |  |  | @ Cl=0.1, Cd= | 0.0081405
|  |  |  | @ Cl=0.4, Cd= | 0.0062493
|  |  |  | @ Cl=0.6, Cd= | 0.0068978
alpha (deg) | Cl | Cd | Cm | Cl/Cd
-13 | -0.5048 | 0.13184 | -0.0067 | -3.8289
-12.5 | -0.4956 | 0.12397 | -0.0101 | -3.9977
-12 | -0.4872 | 0.11607 | -0.0135 | -4.1975
-11.5 | -0.4934 | 0.10562 | -0.0183 | -4.6715
-11 | -0.5295 | 0.09069 | -0.0263 | -5.8386
-10.5 | -0.5404 | 0.08067 | -0.0318 | -6.6989
-10 | -0.5653 | 0.06835 | -0.0399 | -8.2707
-9.5 | -0.6039 | 0.0528 | -0.0539 | -11.4375
-9 | -0.6476 | 0.04338 | -0.0567 | -14.9285
-8.5 | -0.6928 | 0.03602 | -0.0516 | -19.2338
-8 | -0.7203 | 0.01942 | -0.0556 | -37.0906
-7.5 | -0.6739 | 0.01494 | -0.0525 | -45.1071
-7 | -0.6395 | 0.01281 | -0.0444 | -49.9219
-5.5 | -0.4897 | 0.01029 | -0.0271 | -47.5899
-5 | -0.434 | 0.00989 | -0.0228 | -43.8827
-4.5 | -0.3775 | 0.00952 | -0.0188 | -39.6534
-4 | -0.32 | 0.00924 | -0.0153 | -34.632
-3.5 | -0.261 | 0.00903 | -0.0123 | -28.9037
-3 | -0.2016 | 0.00886 | -0.0096 | -22.754
-2.5 | -0.142 | 0.00872 | -0.007 | -16.2844
-2 | -0.0815 | 0.00858 | -0.0048 | -9.4988
-1.5 | -0.0207 | 0.00846 | -0.0028 | -2.4468
-1 | 0.0398 | 0.00834 | -0.0008 | 4.7722
-0.5 | 0.099 | 0.00818 | 0.0013 | 12.1027
0 | 0.1332 | 0.00683 | 0.0077 | 19.5022
0.5 | 0.1811 | 0.00637 | 0.0121 | 28.4301
1 | 0.2327 | 0.00619 | 0.0159 | 37.5929
1.5 | 0.2881 | 0.00611 | 0.019 | 47.1522
2 | 0.3461 | 0.00617 | 0.0217 | 56.094
2.5 | 0.4073 | 0.00626 | 0.0238 | 65.0639
3 | 0.4714 | 0.00644 | 0.0253 | 73.1988
3.5 | 0.5381 | 0.00669 | 0.0262 | 80.4335
4 | 0.6096 | 0.00693 | 0.0263 | 87.9654
4.5 | 0.6801 | 0.00724 | 0.0267 | 93.9365
5 | 0.757 | 0.00765 | 0.026 | 98.9542
5.5 | 0.8335 | 0.00806 | 0.0255 | 103.4119
6 | 0.9184 | 0.00854 | 0.0236 | 107.541
6.5 | 0.998 | 0.00907 | 0.023 | 110.0331
7 | 1.0692 | 0.00967 | 0.0243 | 110.5688
7.5 | 1.1519 | 0.0104 | 0.0236 | 110.7596
8 | 1.2304 | 0.01129 | 0.0238 | 108.9814
8.5 | 1.2994 | 0.01235 | 0.0258 | 105.2146
9 | 1.3722 | 0.01373 | 0.0268 | 99.9417
9.5 | 1.4176 | 0.01528 | 0.0317 | 92.7749
10 | 1.4096 | 0.01689 | 0.0442 | 83.4577
10.5 | 1.4081 | 0.01949 | 0.0532 | 72.2473
11 | 1.4041 | 0.02359 | 0.0587 | 59.521
11.5 | 1.3943 | 0.02955 | 0.0606 | 47.1844
12 | 1.3686 | 0.03774 | 0.0598 | 36.2639
12.5 | 1.3253 | 0.04768 | 0.0575 | 27.7957
13 | 1.2734 | 0.05843 | 0.0542 | 21.7936
13.5 | 1.229 | 0.06886 | 0.0506 | 17.8478
14 | 1.1882 | 0.07957 | 0.0462 | 14.9328
14.5 | 1.1519 | 0.0904 | 0.0414 | 12.7423

## 57. Re 3M Mach 0.00 (1)
BIGFOIL.COM POLAR EXPORT
NACA24113.5
NACA24113.5 |  |  |  | Cl Max: | 1.462 | at alpha= | 15.5 | deg
JavaFoil+Calcfoil stall+Eppler ext transition |  |  |  | L/D Max: | 116.552 | at alpha= | 7.5 | deg
Re: | 3000000 |  |  | Cd Min: | 0.00801 | at alpha= | 2.5 | deg
Mach: | 0 |  |  | Cl=0 at alpha= | -0.94262 | deg
|  |  |  | @ Cl=0.1, Cd= | 0.0080547
|  |  |  | @ Cl=0.4, Cd= | 0.008055
|  |  |  | @ Cl=0.6, Cd= | 0.0083363
alpha (deg) | Cl | Cd | Cm | Cl/Cd
-16.5 | -0.909 | 0.11364 | 0.008 | -8
-16 | -0.915 | 0.10731 | 0.008 | -8.528
-15.5 | -0.919 | 0.10108 | 0.008 | -9.096
-15 | -0.921 | 0.09519 | 0.008 | -9.679
-14.5 | -0.921 | 0.08912 | 0.008 | -10.34
-14 | -0.92 | 0.08263 | 0.008 | -11.133
-13.5 | -0.916 | 0.07646 | 0.009 | -11.983
-13 | -0.912 | 0.06937 | 0.009 | -13.146
-12.5 | -0.914 | 0.05827 | 0.009 | -15.683
-12 | -1.026 | 0.01726 | 0.012 | -59.426
-11.5 | -1.027 | 0.01425 | 0.012 | -72.101
-11 | -1.009 | 0.01322 | 0.012 | -76.307
-10.5 | -0.983 | 0.01257 | 0.012 | -78.165
-10 | -0.952 | 0.01202 | 0.012 | -79.241
-9.5 | -0.917 | 0.01031 | 0.011 | -88.982
-9 | -0.878 | 0.01052 | 0.011 | -83.466
-8.5 | -0.836 | 0.01082 | 0.011 | -77.257
-8 | -0.792 | 0.01045 | 0.011 | -75.8
-7.5 | -0.745 | 0.01085 | 0.01 | -68.617
-7 | -0.696 | 0.01056 | 0.01 | -65.881
-6.5 | -0.645 | 0.0103 | 0.01 | -62.569
-6 | -0.592 | 0.01071 | 0.009 | -55.226
-5.5 | -0.537 | 0.01045 | 0.009 | -51.389
-5 | -0.481 | 0.01029 | 0.009 | -46.759
-4.5 | -0.424 | 0.01016 | 0.009 | -41.724
-4 | -0.366 | 0.01073 | 0.008 | -34.122
-3.5 | -0.307 | 0.01058 | 0.008 | -29.057
-3 | -0.248 | 0.01054 | 0.008 | -23.529
-2.5 | -0.188 | 0.01041 | 0.007 | -18.076
-2 | -0.128 | 0.01025 | 0.007 | -12.489
-1.5 | -0.067 | 0.01075 | 0.007 | -6.273
-1 | -0.007 | 0.00816 | 0.006 | -0.822
-0.5 | 0.054 | 0.0081 | 0.006 | 6.687
0 | 0.115 | 0.00804 | 0.006 | 14.311
0.5 | 0.176 | 0.00805 | 0.005 | 21.84
1 | 0.236 | 0.00805 | 0.005 | 29.375
1.5 | 0.297 | 0.00808 | 0.004 | 36.78
2 | 0.358 | 0.00816 | 0.004 | 43.849
2.5 | 0.418 | 0.00801 | 0.004 | 52.189
3 | 0.478 | 0.00807 | 0.003 | 59.24
3.5 | 0.538 | 0.00815 | 0.003 | 66.053
4 | 0.598 | 0.00833 | 0.003 | 71.842
4.5 | 0.658 | 0.00852 | 0.002 | 77.256
5 | 0.717 | 0.00824 | 0.002 | 87.061
5.5 | 0.776 | 0.00848 | 0.001 | 91.597
6 | 0.835 | 0.00878 | 0.001 | 95.121
6.5 | 0.893 | 0.00882 | 0.001 | 101.281
7 | 0.95 | 0.00869 | 0 | 109.295
7.5 | 1.006 | 0.00863 | 0 | 116.552
8 | 1.06 | 0.0093 | -0.001 | 114.072
8.5 | 1.113 | 0.01022 | -0.001 | 108.889
9 | 1.164 | 0.01074 | -0.002 | 108.417
9.5 | 1.212 | 0.01141 | -0.002 | 106.258
10 | 1.256 | 0.01225 | -0.002 | 102.557
10.5 | 1.296 | 0.01338 | -0.003 | 96.847
11 | 1.33 | 0.01484 | -0.003 | 89.612
11.5 | 1.359 | 0.01668 | -0.004 | 81.498
12 | 1.383 | 0.01906 | -0.004 | 72.596
12.5 | 1.404 | 0.02174 | -0.004 | 64.581
13 | 1.421 | 0.02481 | -0.005 | 57.288
13.5 | 1.436 | 0.02811 | -0.005 | 51.064
14 | 1.447 | 0.03188 | -0.005 | 45.376
14.5 | 1.455 | 0.03595 | -0.006 | 40.464
15 | 1.46 | 0.04036 | -0.006 | 36.171
15.5 | 1.462 | 0.04518 | -0.006 | 32.361
16 | 1.46 | 0.05016 | -0.007 | 29.099
16.5 | 1.453 | 0.05556 | -0.007 | 26.16
17 | 1.445 | 0.06116 | -0.007 | 23.617
17.5 | 1.432 | 0.06732 | -0.008 | 21.274
18 | 1.418 | 0.07349 | -0.008 | 19.293
18.5 | 1.401 | 0.07998 | -0.008 | 17.513
19 | 1.382 | 0.08664 | -0.009 | 15.948
19.5 | 1.36 | 0.09375 | -0.009 | 14.508
20 | 1.337 | 0.1012 | -0.009 | 13.209

## 58. Re 3M Mach 0.00 (2)
BIGFOIL.COM POLAR EXPORT
NACA24113.5
NACA24113.5 |  |  |  | Cl Max: | 1.59 | at alpha= | 17.5 | deg
XFOIL ncrit=9 |  |  |  | L/D Max: | 126.575 | at alpha= | 8.5 | deg
Re: | 3000000 |  |  | Cd Min: | 0.08436 | at alpha= | 20 | deg
Mach: | 0 |  |  | Cl=0 at alpha= | -1.211 | deg
|  |  |  | @ Cl=0.1, Cd= | 0.0062225
|  |  |  | @ Cl=0.4, Cd= | 0.0052968
|  |  |  | @ Cl=0.6, Cd= | 0.0058615
alpha (deg) | Cl | Cd | Cm | Cl/Cd
-20 | -1.5397 | 0.04213 | -0.0588 | -36.5464
-19.5 | -1.5428 | 0.03703 | -0.0588 | -41.6635
-19 | -1.5402 | 0.033 | -0.0577 | -46.6727
-18.5 | -1.5272 | 0.03016 | -0.0559 | -50.6366
-18 | -1.515 | 0.02749 | -0.0533 | -55.1109
-17.5 | -1.5075 | 0.02471 | -0.0495 | -61.0077
-17 | -1.4909 | 0.02269 | -0.0457 | -65.7074
-16.5 | -1.4677 | 0.02117 | -0.042 | -69.3292
-16 | -1.4409 | 0.01993 | -0.0384 | -72.298
-15.5 | -1.4118 | 0.01887 | -0.0347 | -74.8172
-15 | -1.3824 | 0.0179 | -0.0307 | -77.2291
-14.5 | -1.352 | 0.01712 | -0.0265 | -78.972
-14 | -1.3222 | 0.01644 | -0.0218 | -80.4258
-13.5 | -1.2868 | 0.01574 | -0.0182 | -81.7535
-13 | -1.2568 | 0.01473 | -0.0135 | -85.3225
-12.5 | -1.2229 | 0.01404 | -0.0094 | -87.1011
-12 | -1.1888 | 0.01346 | -0.0051 | -88.321
-11.5 | -1.1387 | 0.01286 | -0.0042 | -88.5459
-11 | -1.075 | 0.01226 | -0.0061 | -87.6835
-10.5 | -1.0113 | 0.01151 | -0.008 | -87.8627
-10 | -0.9512 | 0.01089 | -0.009 | -87.3462
-9.5 | -0.8859 | 0.01035 | -0.0111 | -85.5942
-9 | -0.8083 | 0.00975 | -0.0159 | -82.9026
-8.5 | -0.7302 | 0.00919 | -0.0208 | -79.4559
-8 | -0.6826 | 0.00901 | -0.0187 | -75.7603
-7.5 | -0.6392 | 0.00879 | -0.0159 | -72.719
-7 | -0.5924 | 0.00861 | -0.0137 | -68.8037
-6.5 | -0.5446 | 0.00845 | -0.0118 | -64.4497
-6 | -0.4955 | 0.00828 | -0.0101 | -59.843
-5.5 | -0.4457 | 0.00814 | -0.0086 | -54.7543
-5 | -0.3948 | 0.00801 | -0.0073 | -49.2884
-4.5 | -0.344 | 0.00789 | -0.006 | -43.5995
-4 | -0.2924 | 0.00778 | -0.0048 | -37.5835
-3.5 | -0.2405 | 0.0077 | -0.0037 | -31.2338
-3 | -0.1883 | 0.00762 | -0.0027 | -24.7113
-2.5 | -0.136 | 0.00755 | -0.0017 | -18.0132
-2 | -0.0833 | 0.00748 | -0.0008 | -11.1364
-1.5 | -0.0304 | 0.0074 | 0.0001 | -4.1081
-1 | 0.0222 | 0.00728 | 0.001 | 3.0495
-0.5 | 0.0728 | 0.00704 | 0.0023 | 10.3409
0 | 0.1084 | 0.00597 | 0.0063 | 18.1575
0.5 | 0.1548 | 0.00559 | 0.0085 | 27.6923
1 | 0.2025 | 0.00538 | 0.0104 | 37.6394
1.5 | 0.251 | 0.00527 | 0.0123 | 47.6281
2 | 0.3009 | 0.00522 | 0.0139 | 57.6437
2.5 | 0.3513 | 0.00526 | 0.0154 | 66.7871
3 | 0.4042 | 0.0053 | 0.0164 | 76.2642
3.5 | 0.4587 | 0.00544 | 0.0169 | 84.3199
4 | 0.5133 | 0.00559 | 0.0174 | 91.8247
4.5 | 0.571 | 0.00575 | 0.0171 | 99.3043
5 | 0.6282 | 0.00597 | 0.0169 | 105.2261
5.5 | 0.6854 | 0.00619 | 0.0166 | 110.727
6.5 | 0.8126 | 0.00675 | 0.0131 | 120.3852
7 | 0.8747 | 0.0071 | 0.0115 | 123.1972
7.5 | 0.9311 | 0.00747 | 0.0112 | 124.6452
8 | 0.9945 | 0.00788 | 0.0093 | 126.2056
8.5 | 1.0569 | 0.00835 | 0.0074 | 126.5749
9 | 1.1166 | 0.00893 | 0.006 | 125.0392
9.5 | 1.1743 | 0.0095 | 0.0051 | 123.6105
10 | 1.2247 | 0.01016 | 0.0056 | 120.5413
10.5 | 1.2833 | 0.01096 | 0.004 | 117.0894
11 | 1.3397 | 0.0118 | 0.0028 | 113.5339
11.5 | 1.3949 | 0.01262 | 0.0018 | 110.5309
12 | 1.4486 | 0.01353 | 0.001 | 107.0658
12.5 | 1.4787 | 0.01435 | 0.005 | 103.0453
13 | 1.4962 | 0.01511 | 0.0116 | 99.0205
13.5 | 1.5011 | 0.01585 | 0.0204 | 94.7066
14 | 1.5143 | 0.01693 | 0.0267 | 89.4448
14.5 | 1.5337 | 0.01816 | 0.0311 | 84.4548
15 | 1.5511 | 0.0198 | 0.0348 | 78.3384
15.5 | 1.5658 | 0.02195 | 0.0378 | 71.3349
16 | 1.5793 | 0.02457 | 0.0398 | 64.2776
16.5 | 1.5886 | 0.02796 | 0.041 | 56.8169
17 | 1.5898 | 0.03256 | 0.0412 | 48.8268
17.5 | 1.59 | 0.03769 | 0.0406 | 42.1863
18 | 1.5796 | 0.04433 | 0.0391 | 35.6328
18.5 | 1.5562 | 0.05283 | 0.0366 | 29.4567
19 | 1.525 | 0.06271 | 0.0333 | 24.3183
19.5 | 1.4903 | 0.07337 | 0.0294 | 20.3121
20 | 1.4557 | 0.08436 | 0.0251 | 17.2558

## 59. Re 3M Mach 0.10 (1)
BIGFOIL.COM POLAR EXPORT
NACA24113.5
NACA24113.5 |  |  |  | Cl Max: | 1.45 | at alpha= | 15.5 | deg
JavaFoil+Calcfoil stall+Eppler ext transition |  |  |  | L/D Max: | 118.875 | at alpha= | 8 | deg
Re: | 3000000 |  |  | Cd Min: | 0.00801 | at alpha= | 2.5 | deg
Mach: | 0.1 |  |  | Cl=0 at alpha= | -0.94262 | deg
|  |  |  | @ Cl=0.1, Cd= | 0.0081103
|  |  |  | @ Cl=0.4, Cd= | 0.0080789
|  |  |  | @ Cl=0.6, Cd= | 0.0083972
alpha (deg) | Cl | Cd | Cm | Cl/Cd
-16.5 | -0.879 | 0.11606 | 0.008 | -7.571
-16 | -0.888 | 0.10961 | 0.008 | -8.1
-15.5 | -0.895 | 0.10323 | 0.008 | -8.67
-15 | -0.9 | 0.09719 | 0.008 | -9.258
-14.5 | -0.903 | 0.09096 | 0.008 | -9.923
-14 | -0.903 | 0.08496 | 0.008 | -10.627
-13.5 | -0.901 | 0.0787 | 0.008 | -11.451
-13 | -0.898 | 0.07225 | 0.009 | -12.426
-12.5 | -0.893 | 0.06519 | 0.009 | -13.701
-12 | -0.972 | 0.02658 | 0.011 | -36.556
-11.5 | -1.017 | 0.01487 | 0.012 | -68.382
-11 | -1.004 | 0.01352 | 0.012 | -74.246
-10.5 | -0.98 | 0.01273 | 0.012 | -76.988
-10 | -0.951 | 0.01217 | 0.012 | -78.155
-9.5 | -0.917 | 0.01169 | 0.011 | -78.447
-9 | -0.879 | 0.01063 | 0.011 | -82.715
-8.5 | -0.838 | 0.01025 | 0.011 | -81.703
-8 | -0.794 | 0.01052 | 0.011 | -75.461
-7.5 | -0.747 | 0.01022 | 0.01 | -73.116
-7 | -0.698 | 0.01061 | 0.01 | -65.761
-6.5 | -0.647 | 0.01035 | 0.01 | -62.516
-6 | -0.594 | 0.01078 | 0.009 | -55.084
-5.5 | -0.539 | 0.01053 | 0.009 | -51.204
-5 | -0.483 | 0.01037 | 0.009 | -46.596
-4.5 | -0.426 | 0.0102 | 0.009 | -41.778
-4 | -0.368 | 0.01073 | 0.008 | -34.282
-3.5 | -0.309 | 0.01068 | 0.008 | -28.918
-3 | -0.249 | 0.01056 | 0.008 | -23.607
-2.5 | -0.189 | 0.01042 | 0.007 | -18.16
-2 | -0.129 | 0.01025 | 0.007 | -12.553
-1.5 | -0.068 | 0.01082 | 0.007 | -6.264
-1 | -0.007 | 0.00816 | 0.006 | -0.826
-0.5 | 0.054 | 0.00814 | 0.006 | 6.686
0 | 0.116 | 0.0081 | 0.006 | 14.275
0.5 | 0.177 | 0.00805 | 0.005 | 21.945
1 | 0.238 | 0.00808 | 0.005 | 29.403
1.5 | 0.299 | 0.00814 | 0.004 | 36.668
2 | 0.359 | 0.00822 | 0.004 | 43.703
2.5 | 0.42 | 0.00801 | 0.004 | 52.477
3 | 0.481 | 0.00808 | 0.003 | 59.498
3.5 | 0.541 | 0.00823 | 0.003 | 65.773
4 | 0.601 | 0.0084 | 0.003 | 71.608
4.5 | 0.661 | 0.00859 | 0.002 | 77.002
5 | 0.721 | 0.00828 | 0.002 | 87.06
5.5 | 0.78 | 0.00854 | 0.001 | 91.379
6 | 0.839 | 0.00835 | 0.001 | 100.458
6.5 | 0.897 | 0.00888 | 0.001 | 101.014
7 | 0.954 | 0.00874 | 0 | 109.165
7.5 | 1.01 | 0.00869 | 0 | 116.28
8 | 1.065 | 0.00896 | -0.001 | 118.875
8.5 | 1.118 | 0.01032 | -0.001 | 108.37
9 | 1.169 | 0.01085 | -0.002 | 107.665
9.5 | 1.216 | 0.01155 | -0.002 | 105.275
10 | 1.26 | 0.01244 | -0.002 | 101.285
10.5 | 1.299 | 0.01364 | -0.003 | 95.25
11 | 1.332 | 0.01518 | -0.003 | 87.724
11.5 | 1.359 | 0.01721 | -0.004 | 78.967
12 | 1.383 | 0.01966 | -0.004 | 70.356
12.5 | 1.402 | 0.0225 | -0.004 | 62.321
13 | 1.418 | 0.0257 | -0.005 | 55.185
13.5 | 1.431 | 0.02925 | -0.005 | 48.917
14 | 1.44 | 0.03309 | -0.005 | 43.539
14.5 | 1.447 | 0.03741 | -0.006 | 38.664
15 | 1.449 | 0.04212 | -0.006 | 34.412
15.5 | 1.45 | 0.04691 | -0.006 | 30.902
16 | 1.444 | 0.05224 | -0.007 | 27.651
16.5 | 1.435 | 0.05786 | -0.007 | 24.807
17 | 1.423 | 0.06374 | -0.007 | 22.329
17.5 | 1.408 | 0.06994 | -0.008 | 20.131
18 | 1.39 | 0.07661 | -0.008 | 18.138
18.5 | 1.369 | 0.08313 | -0.008 | 16.468
19 | 1.346 | 0.09025 | -0.009 | 14.913
19.5 | 1.32 | 0.09751 | -0.009 | 13.542
20 | 1.293 | 0.10497 | -0.009 | 12.321

## 60. Re 3M Mach 0.10 (2)
BIGFOIL.COM POLAR EXPORT
NACA24113.5
NACA24113.5 |  |  |  | Cl Max: | 1.5803 | at alpha= | 16.5 | deg
XFOIL ncrit=9 |  |  |  | L/D Max: | 126.366 | at alpha= | 8.5 | deg
Re: | 3000000 |  |  | Cd Min: | 0.09161 | at alpha= | 20 | deg
Mach: | 0.1 |  |  | Cl=0 at alpha= | -1.2146 | deg
|  |  |  | @ Cl=0.1, Cd= | 0.0066041
|  |  |  | @ Cl=0.4, Cd= | 0.0053139
|  |  |  | @ Cl=0.6, Cd= | 0.005868
alpha (deg) | Cl | Cd | Cm | Cl/Cd
-20 | -1.4842 | 0.05119 | -0.0579 | -28.9939
-19.5 | -1.5066 | 0.04298 | -0.0607 | -35.0535
-19 | -1.5146 | 0.03726 | -0.061 | -40.6495
-18.5 | -1.5104 | 0.03325 | -0.0598 | -45.4256
-18 | -1.5006 | 0.03008 | -0.0578 | -49.887
-17.5 | -1.4856 | 0.02757 | -0.0551 | -53.8847
-17 | -1.4797 | 0.02463 | -0.051 | -60.0771
-16.5 | -1.4643 | 0.02249 | -0.0468 | -65.1089
-16 | -1.4411 | 0.02092 | -0.0427 | -68.8862
-15.5 | -1.4138 | 0.01966 | -0.0388 | -71.9125
-15 | -1.3851 | 0.01855 | -0.0346 | -74.6685
-14.5 | -1.3544 | 0.01766 | -0.0303 | -76.6931
-14 | -1.3252 | 0.01688 | -0.0255 | -78.5071
-13.5 | -1.2928 | 0.01612 | -0.021 | -80.1985
-13 | -1.2601 | 0.01525 | -0.0166 | -82.6295
-12.5 | -1.228 | 0.01438 | -0.0119 | -85.3964
-12 | -1.1941 | 0.01374 | -0.0074 | -86.9068
-11.5 | -1.1473 | 0.0131 | -0.0056 | -87.5802
-11 | -1.0831 | 0.01244 | -0.0073 | -87.0659
-10.5 | -1.018 | 0.01175 | -0.0092 | -86.6383
-10 | -0.9576 | 0.01104 | -0.0101 | -86.7391
-9.5 | -0.8918 | 0.01046 | -0.012 | -85.2581
-9 | -0.8129 | 0.00991 | -0.0168 | -82.0283
-8.5 | -0.7339 | 0.00926 | -0.0217 | -79.2549
-8 | -0.6863 | 0.00906 | -0.0195 | -75.7506
-7.5 | -0.6425 | 0.00886 | -0.0166 | -72.5169
-7 | -0.5956 | 0.00866 | -0.0143 | -68.776
-6.5 | -0.5471 | 0.00851 | -0.0123 | -64.2891
-6 | -0.4981 | 0.00832 | -0.0105 | -59.8678
-5.5 | -0.4478 | 0.00818 | -0.009 | -54.7433
-5 | -0.3968 | 0.00803 | -0.0076 | -49.4147
-4.5 | -0.3457 | 0.00791 | -0.0062 | -43.7042
-4 | -0.2937 | 0.00781 | -0.0051 | -37.6056
-3.5 | -0.2415 | 0.00772 | -0.0039 | -31.2824
-3 | -0.189 | 0.00764 | -0.0029 | -24.7382
-2.5 | -0.1365 | 0.00757 | -0.0018 | -18.0317
-2 | -0.0834 | 0.00749 | -0.0009 | -11.1348
-1.5 | -0.0302 | 0.00742 | 0 | -4.0701
-1 | 0.0227 | 0.0073 | 0.0009 | 3.1096
-0.5 | 0.0738 | 0.00707 | 0.0022 | 10.4385
0.5 | 0.1559 | 0.00561 | 0.0085 | 27.7897
1 | 0.2039 | 0.0054 | 0.0105 | 37.7593
1.5 | 0.2525 | 0.00529 | 0.0125 | 47.7316
2 | 0.3028 | 0.00524 | 0.0141 | 57.7863
2.5 | 0.3534 | 0.00527 | 0.0156 | 67.0588
3 | 0.4065 | 0.00532 | 0.0166 | 76.4098
3.5 | 0.4613 | 0.00546 | 0.0172 | 84.4872
4 | 0.5163 | 0.00561 | 0.0176 | 92.0321
4.5 | 0.5744 | 0.00577 | 0.0174 | 99.5494
5 | 0.6319 | 0.00599 | 0.0172 | 105.4925
5.5 | 0.6896 | 0.00622 | 0.017 | 110.8682
6.5 | 0.8178 | 0.00679 | 0.0134 | 120.4418
7 | 0.8805 | 0.00713 | 0.0119 | 123.4923
7.5 | 0.9373 | 0.00751 | 0.0117 | 124.8069
8 | 1.0012 | 0.00793 | 0.0097 | 126.2547
8.5 | 1.064 | 0.00842 | 0.008 | 126.3658
9 | 1.1241 | 0.00902 | 0.0067 | 124.6231
9.5 | 1.1823 | 0.00959 | 0.0058 | 123.2847
10 | 1.2331 | 0.01031 | 0.0063 | 119.6023
10.5 | 1.2922 | 0.01111 | 0.0048 | 116.3096
11 | 1.3492 | 0.01196 | 0.0037 | 112.8094
11.5 | 1.4042 | 0.01286 | 0.0029 | 109.1913
12 | 1.4584 | 0.01381 | 0.0021 | 105.6046
12.5 | 1.4816 | 0.01462 | 0.0078 | 101.3406
13 | 1.4907 | 0.01535 | 0.0161 | 97.114
13.5 | 1.5009 | 0.01617 | 0.0238 | 92.82
14 | 1.5158 | 0.01736 | 0.0296 | 87.3157
14.5 | 1.5329 | 0.01886 | 0.034 | 81.2778
15 | 1.551 | 0.02064 | 0.0374 | 75.1453
16 | 1.5754 | 0.02617 | 0.0418 | 60.1987
16.5 | 1.5803 | 0.03027 | 0.0425 | 52.2068
17 | 1.5799 | 0.03537 | 0.0422 | 44.6678
17.5 | 1.5738 | 0.04147 | 0.041 | 37.9503
18 | 1.5562 | 0.04917 | 0.039 | 31.6494
18.5 | 1.5252 | 0.05884 | 0.0359 | 25.9211
19 | 1.4893 | 0.06953 | 0.0321 | 21.4195
19.5 | 1.4539 | 0.08049 | 0.0278 | 18.0631
20 | 1.4201 | 0.09161 | 0.0233 | 15.5016

## 61. Re 3M Mach 0.25 (1)
BIGFOIL.COM POLAR EXPORT
NACA24113.5
NACA24113.5 |  |  |  | Cl Max: | 1.393 | at alpha= | 13.5 | deg
JavaFoil+Calcfoil stall+Eppler ext transition |  |  |  | L/D Max: | 118.881 | at alpha= | 7.5 | deg
Re: | 3000000 |  |  | Cd Min: | 0.00778 | at alpha= | 1.5 | deg
Mach: | 0.25 |  |  | Cl=0 at alpha= | -0.94444 | deg
|  |  |  | @ Cl=0.1, Cd= | 0.0082611
|  |  |  | @ Cl=0.4, Cd= | 0.00804
|  |  |  | @ Cl=0.6, Cd= | 0.0082175
alpha (deg) | Cl | Cd | Cm | Cl/Cd
-15.5 | -0.687 | 0.11827 | 0.008 | -5.813
-15 | -0.719 | 0.11067 | 0.008 | -6.492
-14.5 | -0.745 | 0.10303 | 0.008 | -7.235
-14 | -0.768 | 0.0961 | 0.008 | -7.993
-13.5 | -0.786 | 0.08969 | 0.008 | -8.764
-13 | -0.8 | 0.08329 | 0.008 | -9.599
-12.5 | -0.809 | 0.07698 | 0.008 | -10.504
-12 | -0.813 | 0.07094 | 0.008 | -11.461
-11.5 | -0.813 | 0.06481 | 0.008 | -12.551
-11 | -0.812 | 0.05747 | 0.008 | -14.134
-10.5 | -0.938 | 0.01509 | 0.012 | -62.162
-10 | -0.933 | 0.01323 | 0.012 | -70.5
-9.5 | -0.909 | 0.01246 | 0.012 | -72.963
-9 | -0.878 | 0.01192 | 0.011 | -73.648
-8.5 | -0.841 | 0.01019 | 0.011 | -82.601
-8 | -0.801 | 0.01038 | 0.011 | -77.161
-7.5 | -0.757 | 0.01065 | 0.011 | -71.075
-7 | -0.709 | 0.01033 | 0.01 | -68.674
-6.5 | -0.659 | 0.01071 | 0.01 | -61.559
-6 | -0.606 | 0.01043 | 0.01 | -58.163
-5.5 | -0.551 | 0.01086 | 0.009 | -50.787
-5 | -0.495 | 0.01061 | 0.009 | -46.603
-4.5 | -0.437 | 0.01046 | 0.009 | -41.746
-4 | -0.377 | 0.01035 | 0.008 | -36.456
-3.5 | -0.317 | 0.01093 | 0.008 | -29.008
-3 | -0.256 | 0.0108 | 0.008 | -23.684
-2.5 | -0.194 | 0.01062 | 0.007 | -18.281
-2 | -0.132 | 0.01046 | 0.007 | -12.628
-1.5 | -0.07 | 0.01034 | 0.007 | -6.732
-1 | -0.007 | 0.01007 | 0.006 | -0.688
-0.5 | 0.056 | 0.00831 | 0.006 | 6.728
0 | 0.119 | 0.00824 | 0.006 | 14.407
0.5 | 0.181 | 0.00825 | 0.005 | 21.987
1 | 0.244 | 0.00825 | 0.005 | 29.58
1.5 | 0.307 | 0.00778 | 0.005 | 39.429
2 | 0.369 | 0.00783 | 0.004 | 47.155
2.5 | 0.431 | 0.00825 | 0.004 | 52.307
3 | 0.494 | 0.00832 | 0.003 | 59.352
3.5 | 0.556 | 0.00847 | 0.003 | 65.554
4 | 0.617 | 0.00812 | 0.003 | 76.063
4.5 | 0.679 | 0.00834 | 0.002 | 81.415
5 | 0.74 | 0.00858 | 0.002 | 86.247
5.5 | 0.8 | 0.00833 | 0.001 | 96.052
6 | 0.861 | 0.00866 | 0.001 | 99.389
6.5 | 0.92 | 0.00854 | 0.001 | 107.712
7 | 0.978 | 0.00871 | 0 | 112.293
7.5 | 1.035 | 0.00871 | 0 | 118.881
8 | 1.09 | 0.01005 | -0.001 | 108.44
8.5 | 1.142 | 0.0109 | -0.001 | 104.779
9 | 1.192 | 0.01158 | -0.002 | 102.945
9.5 | 1.237 | 0.01246 | -0.002 | 99.28
10 | 1.277 | 0.01367 | -0.002 | 93.386
10.5 | 1.31 | 0.01538 | -0.003 | 85.162
11 | 1.336 | 0.01764 | -0.003 | 75.714
11.5 | 1.356 | 0.02061 | -0.004 | 65.781
12 | 1.372 | 0.02392 | -0.004 | 57.372
12.5 | 1.384 | 0.0277 | -0.004 | 49.961
13 | 1.391 | 0.03175 | -0.005 | 43.805
13.5 | 1.393 | 0.03628 | -0.005 | 38.39
14 | 1.39 | 0.04122 | -0.005 | 33.73
14.5 | 1.383 | 0.04664 | -0.006 | 29.64
15 | 1.37 | 0.05242 | -0.006 | 26.128
15.5 | 1.351 | 0.05871 | -0.006 | 23.016
16 | 1.325 | 0.0653 | -0.007 | 20.29
16.5 | 1.291 | 0.07265 | -0.007 | 17.776
17 | 1.253 | 0.0803 | -0.007 | 15.601
17.5 | 1.209 | 0.08847 | -0.008 | 13.66
18 | 1.159 | 0.09729 | -0.008 | 11.916
18.5 | 1.106 | 0.10639 | -0.008 | 10.392

## 62. Re 3M Mach 0.25 (2)
BIGFOIL.COM POLAR EXPORT
NACA24113.5
NACA24113.5 |  |  |  | Cl Max: | 1.5344 | at alpha= | 15.5 | deg
XFOIL ncrit=9 |  |  |  | L/D Max: | 125.187 | at alpha= | 8 | deg
Re: | 3000000 |  |  | Cd Min: | 0.22036 | at alpha= | -20 | deg
Mach: | 0.25 |  |  | Cl=0 at alpha= | -1.2285 | deg
|  |  |  | @ Cl=0.1, Cd= | 0.0065938
|  |  |  | @ Cl=0.4, Cd= | 0.0054049
|  |  |  | @ Cl=0.6, Cd= | 0.0059255
alpha (deg) | Cl | Cd | Cm | Cl/Cd
-20 | -0.6995 | 0.22036 | 0.0422 | -3.1744
-19.5 | -0.6829 | 0.21429 | 0.0384 | -3.1868
-18 | -0.8461 | 0.14083 | -0.0012 | -6.008
-17.5 | -0.9461 | 0.11424 | -0.018 | -8.2817
-17 | -1.2696 | 0.05274 | -0.0622 | -24.0728
-16.5 | -1.3139 | 0.0416 | -0.0674 | -31.5841
-16 | -1.3315 | 0.03502 | -0.0672 | -38.0211
-15.5 | -1.3524 | 0.0293 | -0.0639 | -46.157
-15 | -1.3554 | 0.02548 | -0.0587 | -53.1947
-14.5 | -1.3409 | 0.02301 | -0.0533 | -58.2747
-14 | -1.3187 | 0.02115 | -0.0478 | -62.3499
-13.5 | -1.295 | 0.01952 | -0.0418 | -66.3422
-13 | -1.2691 | 0.01828 | -0.0353 | -69.4256
-12.5 | -1.2438 | 0.01712 | -0.0285 | -72.6519
-12 | -1.2107 | 0.01615 | -0.0227 | -74.9659
-11.5 | -1.1838 | 0.01491 | -0.016 | -79.3964
-11 | -1.1265 | 0.01387 | -0.0149 | -81.2185
-10.5 | -1.0574 | 0.01297 | -0.0161 | -81.5266
-10 | -0.991 | 0.01218 | -0.0167 | -81.3629
-9.5 | -0.9234 | 0.01123 | -0.0178 | -82.2262
-9 | -0.8414 | 0.01046 | -0.0219 | -80.4398
-8.5 | -0.7525 | 0.00981 | -0.0275 | -76.7074
-8 | -0.7061 | 0.00944 | -0.0242 | -74.7987
-7.5 | -0.6601 | 0.00924 | -0.0208 | -71.4394
-7 | -0.6124 | 0.00897 | -0.0178 | -68.272
-6.5 | -0.5628 | 0.00876 | -0.0153 | -64.2466
-6 | -0.5115 | 0.00855 | -0.0132 | -59.8246
-5.5 | -0.46 | 0.00838 | -0.0112 | -54.8926
-5 | -0.4075 | 0.0082 | -0.0094 | -49.6951
-4.5 | -0.3543 | 0.00808 | -0.0079 | -43.849
-4 | -0.301 | 0.00795 | -0.0064 | -37.8616
-3.5 | -0.2474 | 0.00784 | -0.005 | -31.5561
-3 | -0.1934 | 0.00776 | -0.0037 | -24.9227
-2.5 | -0.1388 | 0.00767 | -0.0025 | -18.0965
-2 | -0.0842 | 0.0076 | -0.0014 | -11.0789
-1.5 | -0.0297 | 0.00751 | -0.0003 | -3.9547
-1 | 0.025 | 0.00741 | 0.0008 | 3.3738
-0.5 | 0.0788 | 0.00722 | 0.0019 | 10.9141
0 | 0.1157 | 0.00613 | 0.0062 | 18.8744
0.5 | 0.1621 | 0.00573 | 0.0088 | 28.2897
1 | 0.2116 | 0.00548 | 0.011 | 38.6131
1.5 | 0.2614 | 0.00537 | 0.0131 | 48.6778
2 | 0.3125 | 0.00533 | 0.015 | 58.6304
2.5 | 0.3653 | 0.00534 | 0.0166 | 68.4082
3 | 0.4188 | 0.00544 | 0.018 | 76.9853
3.5 | 0.4757 | 0.00555 | 0.0186 | 85.7117
4 | 0.5331 | 0.00571 | 0.0191 | 93.3625
4.5 | 0.5924 | 0.0059 | 0.0191 | 100.4068
5 | 0.652 | 0.0061 | 0.0192 | 106.8852
5.5 | 0.7134 | 0.00637 | 0.0187 | 111.9937
6 | 0.7779 | 0.00667 | 0.0176 | 116.6267
6.5 | 0.8462 | 0.00701 | 0.0156 | 120.7133
7 | 0.912 | 0.00738 | 0.0142 | 123.5772
7.5 | 0.9711 | 0.00779 | 0.0143 | 124.6598
8 | 1.0378 | 0.00829 | 0.0126 | 125.187
8.5 | 1.1035 | 0.00883 | 0.0112 | 124.9717
9 | 1.1663 | 0.00949 | 0.0103 | 122.8978
9.5 | 1.2249 | 0.01021 | 0.0102 | 119.9706
10 | 1.2808 | 0.01107 | 0.0105 | 115.7001
10.5 | 1.3412 | 0.01206 | 0.0097 | 111.2106
11 | 1.3999 | 0.01306 | 0.0092 | 107.1899
11.5 | 1.4565 | 0.01423 | 0.009 | 102.3542
12 | 1.471 | 0.0151 | 0.0171 | 97.4172
12.5 | 1.4726 | 0.01595 | 0.0272 | 92.326
13 | 1.4865 | 0.01717 | 0.0341 | 86.5754
13.5 | 1.5012 | 0.01885 | 0.0396 | 79.6393
14 | 1.5137 | 0.02118 | 0.0438 | 71.4684
14.5 | 1.5269 | 0.02406 | 0.0465 | 63.4622
15 | 1.5333 | 0.02807 | 0.048 | 54.6242
15.5 | 1.5344 | 0.03317 | 0.0481 | 46.2587
16 | 1.5212 | 0.0402 | 0.0469 | 37.8408
16.5 | 1.5023 | 0.0482 | 0.0448 | 31.168
17 | 1.474 | 0.05747 | 0.042 | 25.6482
17.5 | 1.4387 | 0.06788 | 0.0383 | 21.1948
18 | 1.3985 | 0.07927 | 0.0338 | 17.6422
18.5 | 1.3596 | 0.09089 | 0.029 | 14.9587
19 | 1.3252 | 0.10227 | 0.024 | 12.9579
19.5 | 1.2964 | 0.11322 | 0.019 | 11.4503
20 | 1.2746 | 0.12345 | 0.014 | 10.3248

## 63. Re 3M Mach 0.50 (1)
BIGFOIL.COM POLAR EXPORT
NACA24113.5
NACA24113.5 |  |  |  | Cl Max: | 1.243 | at alpha= | 9.5 | deg
JavaFoil+Calcfoil stall+Eppler ext transition |  |  |  | L/D Max: | 98.481 | at alpha= | 6.5 | deg
Re: | 3000000 |  |  | Cd Min: | 0.00798 | at alpha= | 3 | deg
Mach: | 0.5 |  |  | Cl=0 at alpha= | -0.94286 | deg
|  |  |  | @ Cl=0.1, Cd= | 0.0081139
|  |  |  | @ Cl=0.4, Cd= | 0.008128
|  |  |  | @ Cl=0.6, Cd= | 0.0081197
alpha (deg) | Cl | Cd | Cm | Cl/Cd
-20 | -1.033 | 0.16921 | 0.01 | -6.107
-19.5 | -1.007 | 0.16451 | 0.01 | -6.124
-19 | -0.98 | 0.16067 | 0.01 | -6.099
-18.5 | -0.954 | 0.15576 | 0.01 | -6.125
-18 | -0.928 | 0.15102 | 0.01 | -6.144
-17.5 | -0.9 | 0.14615 | 0.009 | -6.16
-17 | -0.874 | 0.14217 | 0.009 | -6.149
-16.5 | -0.848 | 0.13764 | 0.009 | -6.16
-16 | -0.82 | 0.13142 | 0.009 | -6.242
-15.5 | -0.794 | 0.12721 | 0.009 | -6.241
-15 | -0.767 | 0.12335 | 0.009 | -6.222
-14.5 | -0.74 | 0.12126 | 0.008 | -6.1
-14 | -0.713 | 0.1157 | 0.008 | -6.164
-13.5 | -0.686 | 0.10624 | 0.008 | -6.453
-13 | -0.659 | 0.09247 | 0.008 | -7.127
-12.5 | -0.632 | 0.08308 | 0.008 | -7.612
-12 | -0.605 | 0.08569 | 0.007 | -7.057
-11.5 | -0.578 | 0.07717 | 0.007 | -7.491
-11 | -0.55 | 0.07899 | 0.007 | -6.967
-10.5 | -0.524 | 0.07038 | 0.007 | -7.442
-10 | -0.496 | 0.07157 | 0.006 | -6.927
-9.5 | -0.469 | 0.06314 | 0.006 | -7.433
-9 | -0.442 | 0.06266 | 0.006 | -7.047
-8.5 | -0.414 | 0.06085 | 0.006 | -6.809
-8 | -0.388 | 0.05757 | 0.006 | -6.733
-7.5 | -0.524 | 0.05067 | 0.007 | -10.337
-7 | -0.571 | 0.04081 | 0.008 | -13.986
-6.5 | -0.674 | 0.01202 | 0.011 | -56.09
-6 | -0.64 | 0.01077 | 0.011 | -59.451
-5.5 | -0.593 | 0.01099 | 0.011 | -53.916
-5 | -0.538 | 0.01068 | 0.01 | -50.387
-4.5 | -0.479 | 0.01099 | 0.01 | -43.559
-4 | -0.416 | 0.01085 | 0.009 | -38.356
-3.5 | -0.351 | 0.01074 | 0.009 | -32.702
-3 | -0.284 | 0.01094 | 0.009 | -25.98
-2.5 | -0.216 | 0.01043 | 0.008 | -20.721
-2 | -0.147 | 0.01025 | 0.008 | -14.367
-1.5 | -0.078 | 0.01012 | 0.008 | -7.673
-1 | -0.008 | 0.01052 | 0.007 | -0.735
-0.5 | 0.062 | 0.00813 | 0.007 | 7.684
0 | 0.133 | 0.0081 | 0.006 | 16.366
0.5 | 0.203 | 0.00812 | 0.006 | 24.944
1 | 0.272 | 0.00858 | 0.006 | 31.76
1.5 | 0.342 | 0.00807 | 0.005 | 42.409
2 | 0.412 | 0.00814 | 0.005 | 50.545
2.5 | 0.481 | 0.00831 | 0.004 | 57.895
3 | 0.55 | 0.00798 | 0.004 | 68.87
3.5 | 0.618 | 0.00817 | 0.003 | 75.682
4 | 0.687 | 0.00801 | 0.003 | 85.764
4.5 | 0.754 | 0.00829 | 0.002 | 90.949
5 | 0.821 | 0.00842 | 0.002 | 97.527
5.5 | 0.887 | 0.00928 | 0.002 | 95.574
6 | 0.952 | 0.00974 | 0.001 | 97.67
6.5 | 1.014 | 0.0103 | 0.001 | 98.481
7 | 1.074 | 0.01101 | 0 | 97.492
7.5 | 1.128 | 0.01194 | 0 | 94.523
8 | 1.176 | 0.01332 | -0.001 | 88.304
8.5 | 1.214 | 0.01517 | -0.001 | 80.014
9 | 1.237 | 0.01837 | -0.002 | 67.358
9.5 | 1.243 | 0.02339 | -0.002 | 53.143
10 | 1.233 | 0.03011 | -0.003 | 40.939
10.5 | 1.2 | 0.03789 | -0.003 | 31.677
11 | 1.109 | 0.04746 | -0.003 | 23.371
11.5 | 0.739 | 0.06234 | -0.003 | 11.86
12 | 0.766 | 0.0662 | -0.004 | 11.571
12.5 | 0.74 | 0.09789 | -0.003 | 7.558
13 | 0.767 | 0.10731 | -0.003 | 7.148
13.5 | 0.797 | 0.11312 | -0.003 | 7.042
14 | 0.824 | 0.11899 | -0.004 | 6.929
14.5 | 0.852 | 0.12329 | -0.004 | 6.911

## 64. Re 3M Mach 0.50 (2)
BIGFOIL.COM POLAR EXPORT
NACA24113.5
NACA24113.5 |  |  |  | Cl Max: | 1.4535 | at alpha= | 11 | deg
XFOIL ncrit=9 |  |  |  | L/D Max: | 122.964 | at alpha= | 7 | deg
Re: | 3000000 |  |  | Cd Min: | 0.1379 | at alpha= | -13.5 | deg
Mach: | 0.5 |  |  | Cl=0 at alpha= | -1.3091 | deg
|  |  |  | @ Cl=0.1, Cd= | 0.0076876
|  |  |  | @ Cl=0.4, Cd= | 0.0057346
|  |  |  | @ Cl=0.6, Cd= | 0.0061861
alpha (deg) | Cl | Cd | Cm | Cl/Cd
-13.5 | -0.5293 | 0.1379 | -0.0033 | -3.8383
-13 | -0.5162 | 0.13047 | -0.0065 | -3.9565
-12.5 | -0.5193 | 0.12 | -0.0113 | -4.3275
-12 | -0.5443 | 0.10621 | -0.0184 | -5.1248
-11.5 | -0.5526 | 0.09608 | -0.0236 | -5.7515
-11 | -0.565 | 0.08568 | -0.0293 | -6.5943
-10.5 | -0.5959 | 0.07262 | -0.0378 | -8.2057
-10 | -0.6309 | 0.0568 | -0.052 | -11.1074
-9.5 | -0.6715 | 0.0458 | -0.0589 | -14.6616
-9 | -0.7195 | 0.03692 | -0.0581 | -19.4881
-8.5 | -0.7464 | 0.02079 | -0.0647 | -35.9019
-8 | -0.7428 | 0.0156 | -0.0559 | -47.6154
-7.5 | -0.717 | 0.01269 | -0.0469 | -56.5012
-7 | -0.6718 | 0.01126 | -0.0399 | -59.6625
-6.5 | -0.6194 | 0.01047 | -0.034 | -59.1595
-6 | -0.5641 | 0.00987 | -0.0288 | -57.153
-5.5 | -0.5073 | 0.00944 | -0.0243 | -53.7394
-5 | -0.4492 | 0.00907 | -0.0203 | -49.5259
-4.5 | -0.3901 | 0.00881 | -0.0167 | -44.2792
-4 | -0.3305 | 0.00858 | -0.0136 | -38.5198
-3.5 | -0.27 | 0.0084 | -0.0108 | -32.1429
-3 | -0.209 | 0.00824 | -0.0083 | -25.3641
-2.5 | -0.1475 | 0.00811 | -0.0061 | -18.1874
-2 | -0.0858 | 0.00799 | -0.0041 | -10.7384
-1.5 | -0.0236 | 0.00789 | -0.0023 | -2.9911
-1 | 0.0382 | 0.00778 | -0.0005 | 4.91
-0.5 | 0.0996 | 0.00769 | 0.0012 | 12.9519
0 | 0.157 | 0.00734 | 0.0036 | 21.3896
0.5 | 0.1931 | 0.0062 | 0.0098 | 31.1452
1 | 0.2459 | 0.00589 | 0.0133 | 41.7487
1.5 | 0.3006 | 0.00574 | 0.0165 | 52.3693
2 | 0.3567 | 0.00572 | 0.0195 | 62.3601
2.5 | 0.4159 | 0.00574 | 0.0219 | 72.4564
3 | 0.4751 | 0.00584 | 0.0244 | 81.3527
3.5 | 0.5392 | 0.00601 | 0.026 | 89.7171
4 | 0.6048 | 0.0062 | 0.0273 | 97.5484
4.5 | 0.6714 | 0.00647 | 0.0286 | 103.7713
5 | 0.7401 | 0.00674 | 0.0295 | 109.8071
5.5 | 0.8177 | 0.00709 | 0.0289 | 115.3315
6 | 0.894 | 0.00751 | 0.0287 | 119.0413
6.5 | 0.978 | 0.00801 | 0.0272 | 122.0974
7 | 1.0538 | 0.00857 | 0.0276 | 122.9638
7.5 | 1.128 | 0.00922 | 0.0285 | 122.3427
8 | 1.2069 | 0.01008 | 0.0286 | 119.7321
8.5 | 1.2821 | 0.01106 | 0.0297 | 115.9222
9 | 1.3458 | 0.01233 | 0.0325 | 109.1484
9.5 | 1.4114 | 0.01384 | 0.0346 | 101.9798
10 | 1.4519 | 0.01564 | 0.0398 | 92.8325
10.5 | 1.4513 | 0.01759 | 0.0504 | 82.5071
11 | 1.4535 | 0.02067 | 0.0577 | 70.3193
11.5 | 1.4522 | 0.02529 | 0.0617 | 57.4219
12 | 1.4376 | 0.0321 | 0.0625 | 44.785
12.5 | 1.4071 | 0.04084 | 0.0612 | 34.454
13 | 1.3564 | 0.05135 | 0.0584 | 26.4148
13.5 | 1.3031 | 0.06224 | 0.0547 | 20.9367
14 | 1.2567 | 0.07303 | 0.0505 | 17.208
14.5 | 1.2181 | 0.08369 | 0.046 | 14.5549
15 | 1.1836 | 0.09446 | 0.0411 | 12.5302
15.5 | 1.1543 | 0.10513 | 0.0361 | 10.9797
16 | 1.1315 | 0.11546 | 0.031 | 9.7999

## 65. Re 4M Mach 0.00 (1)
BIGFOIL.COM POLAR EXPORT
NACA24113.5
NACA24113.5 |  |  |  | Cl Max: | 1.47 | at alpha= | 15.5 | deg
JavaFoil+Calcfoil stall+Eppler ext transition |  |  |  | L/D Max: | 122.47 | at alpha= | 8.5 | deg
Re: | 4000000 |  |  | Cd Min: | 0.00788 | at alpha= | 0.5 | deg
Mach: | 0 |  |  | Cl=0 at alpha= | -0.94262 | deg
|  |  |  | @ Cl=0.1, Cd= | 0.0079175
|  |  |  | @ Cl=0.4, Cd= | 0.008369
|  |  |  | @ Cl=0.6, Cd= | 0.0081057
alpha (deg) | Cl | Cd | Cm | Cl/Cd
-17 | -0.902 | 0.11701 | 0.009 | -7.709
-16.5 | -0.911 | 0.11026 | 0.009 | -8.266
-16 | -0.918 | 0.10386 | 0.009 | -8.836
-15.5 | -0.922 | 0.09763 | 0.009 | -9.446
-15 | -0.924 | 0.09171 | 0.009 | -10.081
-14.5 | -0.925 | 0.08536 | 0.009 | -10.84
-14 | -0.925 | 0.07836 | 0.009 | -11.806
-13.5 | -0.924 | 0.07092 | 0.009 | -13.03
-13 | -0.965 | 0.04325 | 0.011 | -22.319
-12.5 | -1.039 | 0.01799 | 0.012 | -57.75
-12 | -1.047 | 0.01442 | 0.012 | -72.571
-11.5 | -1.033 | 0.01325 | 0.012 | -77.93
-11 | -1.011 | 0.01252 | 0.012 | -80.753
-10.5 | -0.984 | 0.01196 | 0.012 | -82.244
-10 | -0.953 | 0.01149 | 0.012 | -82.895
-9.5 | -0.918 | 0.01045 | 0.011 | -87.832
-9 | -0.879 | 0.0101 | 0.011 | -86.946
-8.5 | -0.837 | 0.01038 | 0.011 | -80.583
-8 | -0.792 | 0.01069 | 0.011 | -74.063
-7.5 | -0.745 | 0.01043 | 0.01 | -71.431
-7 | -0.696 | 0.01016 | 0.01 | -68.49
-6.5 | -0.645 | 0.01058 | 0.01 | -60.931
-6 | -0.592 | 0.01033 | 0.009 | -57.313
-5.5 | -0.537 | 0.01009 | 0.009 | -53.245
-5 | -0.481 | 0.00998 | 0.009 | -48.223
-4.5 | -0.424 | 0.01054 | 0.009 | -40.246
-4 | -0.366 | 0.0104 | 0.008 | -35.222
-3.5 | -0.307 | 0.01029 | 0.008 | -29.891
-3 | -0.248 | 0.01006 | 0.008 | -24.669
-2.5 | -0.188 | 0.00997 | 0.007 | -18.88
-2 | -0.128 | 0.01055 | 0.007 | -12.135
-1.5 | -0.067 | 0.01027 | 0.007 | -6.567
-1 | -0.007 | 0.01008 | 0.006 | -0.666
-0.5 | 0.054 | 0.00791 | 0.006 | 6.846
0 | 0.115 | 0.00792 | 0.006 | 14.525
0.5 | 0.176 | 0.00788 | 0.005 | 22.309
1 | 0.237 | 0.00828 | 0.005 | 28.577
1.5 | 0.297 | 0.00796 | 0.004 | 37.304
2 | 0.358 | 0.00832 | 0.004 | 42.982
2.5 | 0.418 | 0.00839 | 0.004 | 49.83
3 | 0.478 | 0.00847 | 0.003 | 56.438
3.5 | 0.538 | 0.008 | 0.003 | 67.29
4 | 0.598 | 0.0081 | 0.003 | 73.841
4.5 | 0.658 | 0.00827 | 0.002 | 79.518
5 | 0.717 | 0.00848 | 0.002 | 84.565
5.5 | 0.776 | 0.00824 | 0.001 | 94.214
6 | 0.835 | 0.00853 | 0.001 | 97.869
6.5 | 0.893 | 0.00854 | 0.001 | 104.623
7 | 0.95 | 0.00888 | 0 | 107.001
7.5 | 1.006 | 0.00901 | 0 | 111.694
8 | 1.061 | 0.00901 | -0.001 | 117.723
8.5 | 1.114 | 0.00909 | -0.001 | 122.47
9 | 1.165 | 0.01045 | -0.002 | 111.479
9.5 | 1.213 | 0.01111 | -0.002 | 109.201
10 | 1.257 | 0.01195 | -0.002 | 105.205
10.5 | 1.297 | 0.01301 | -0.003 | 99.757
11 | 1.332 | 0.01431 | -0.003 | 93.095
11.5 | 1.363 | 0.01588 | -0.004 | 85.848
12 | 1.39 | 0.01778 | -0.004 | 78.173
12.5 | 1.412 | 0.02 | -0.004 | 70.615
13 | 1.43 | 0.02266 | -0.005 | 63.105
13.5 | 1.444 | 0.02566 | -0.005 | 56.282
14 | 1.455 | 0.02914 | -0.005 | 49.942
14.5 | 1.464 | 0.03294 | -0.006 | 44.432
15 | 1.469 | 0.0371 | -0.006 | 39.588
15.5 | 1.47 | 0.04166 | -0.006 | 35.295
16 | 1.468 | 0.04642 | -0.007 | 31.621
16.5 | 1.461 | 0.0516 | -0.007 | 28.32
17 | 1.452 | 0.05698 | -0.007 | 25.484
17.5 | 1.439 | 0.06293 | -0.008 | 22.871
18 | 1.425 | 0.06888 | -0.008 | 20.681
18.5 | 1.407 | 0.07521 | -0.008 | 18.71
19 | 1.388 | 0.08167 | -0.009 | 16.991
19.5 | 1.366 | 0.08861 | -0.009 | 15.414
20 | 1.342 | 0.09588 | -0.009 | 13.998

## 66. Re 4M Mach 0.00 (2)
BIGFOIL.COM POLAR EXPORT
NACA24113.5
NACA24113.5 |  |  |  | Cl Max: | 1.6294 | at alpha= | 17.5 | deg
XFOIL ncrit=9 |  |  |  | L/D Max: | 132.579 | at alpha= | 8.5 | deg
Re: | 4000000 |  |  | Cd Min: | 0.07611 | at alpha= | 20 | deg
Mach: | 0 |  |  | Cl=0 at alpha= | -1.2009 | deg
|  |  |  | @ Cl=0.1, Cd= | 0.0063943
|  |  |  | @ Cl=0.4, Cd= | 0.0050454
|  |  |  | @ Cl=0.6, Cd= | 0.0055118
alpha (deg) | Cl | Cd | Cm | Cl/Cd
-20 | -1.6308 | 0.0336 | -0.0586 | -48.5357
-19.5 | -1.6238 | 0.03022 | -0.0568 | -53.7326
-19 | -1.6114 | 0.02753 | -0.0544 | -58.5325
-18.5 | -1.594 | 0.02539 | -0.0517 | -62.7806
-18 | -1.5733 | 0.02361 | -0.0487 | -66.637
-17.5 | -1.5498 | 0.02209 | -0.0454 | -70.1584
-17 | -1.5243 | 0.02074 | -0.042 | -73.4957
-16.5 | -1.4958 | 0.01962 | -0.0386 | -76.2385
-16 | -1.4683 | 0.01846 | -0.0347 | -79.5395
-15.5 | -1.4417 | 0.01726 | -0.0304 | -83.5284
-15 | -1.4125 | 0.01636 | -0.026 | -86.3386
-14.5 | -1.3834 | 0.01563 | -0.0213 | -88.5093
-14 | -1.3483 | 0.01492 | -0.0176 | -90.3686
-13.5 | -1.3127 | 0.0143 | -0.0139 | -91.7972
-13 | -1.2768 | 0.01375 | -0.01 | -92.8582
-12.5 | -1.2414 | 0.01323 | -0.006 | -93.8322
-12 | -1.1901 | 0.01244 | -0.0054 | -95.6672
-11.5 | -1.1287 | 0.01175 | -0.0069 | -96.0596
-11 | -1.0657 | 0.01117 | -0.0086 | -95.4073
-10.5 | -1.0071 | 0.01066 | -0.0092 | -94.4747
-10 | -0.9409 | 0.01005 | -0.0116 | -93.6219
-9.5 | -0.8601 | 0.00944 | -0.0171 | -91.1123
-9 | -0.7853 | 0.00901 | -0.0212 | -87.1587
-8.5 | -0.7419 | 0.0088 | -0.0183 | -84.3068
-8 | -0.6976 | 0.00861 | -0.0157 | -81.0221
-7 | -0.6021 | 0.00825 | -0.0118 | -72.9818
-6.5 | -0.5527 | 0.0081 | -0.0102 | -68.2346
-6 | -0.5024 | 0.00794 | -0.0088 | -63.2746
-5.5 | -0.4516 | 0.00781 | -0.0075 | -57.8233
-5 | -0.4005 | 0.00767 | -0.0062 | -52.2164
-4.5 | -0.3486 | 0.00759 | -0.0051 | -45.9289
-4 | -0.2966 | 0.00748 | -0.0041 | -39.6524
-3.5 | -0.2443 | 0.0074 | -0.003 | -33.0135
-3 | -0.1917 | 0.00732 | -0.0021 | -26.1885
-2.5 | -0.1386 | 0.00725 | -0.0012 | -19.1172
-2 | -0.0852 | 0.00718 | -0.0004 | -11.8663
-1.5 | -0.032 | 0.00709 | 0.0004 | -4.5134
-1 | 0.0215 | 0.00701 | 0.0011 | 3.067
-0.5 | 0.0741 | 0.00689 | 0.002 | 10.7547
0 | 0.1159 | 0.00609 | 0.0049 | 19.0312
0.5 | 0.1608 | 0.00558 | 0.0073 | 28.8172
1 | 0.2088 | 0.00533 | 0.0092 | 39.1745
1.5 | 0.2578 | 0.00514 | 0.0109 | 50.1556
2 | 0.3071 | 0.00507 | 0.0126 | 60.572
2.5 | 0.3573 | 0.00502 | 0.0141 | 71.1753
3 | 0.4077 | 0.00505 | 0.0156 | 80.7327
3.5 | 0.461 | 0.00515 | 0.0163 | 89.5146
4 | 0.5154 | 0.00526 | 0.0169 | 97.9848
4.5 | 0.5695 | 0.00543 | 0.0174 | 104.8803
5 | 0.6254 | 0.00558 | 0.0175 | 112.0789
5.5 | 0.6815 | 0.00578 | 0.0175 | 117.9066
6 | 0.7383 | 0.00602 | 0.0173 | 122.6412
6.5 | 0.8 | 0.00632 | 0.0159 | 126.5823
7 | 0.8626 | 0.00666 | 0.0142 | 129.5195
7.5 | 0.9165 | 0.00701 | 0.0145 | 130.7418
8 | 0.9818 | 0.00742 | 0.0121 | 132.3181
8.5 | 1.0434 | 0.00787 | 0.0104 | 132.5794
9 | 1.1032 | 0.00842 | 0.0091 | 131.0214
9.5 | 1.1611 | 0.00902 | 0.008 | 128.7251
10 | 1.2152 | 0.00966 | 0.0077 | 125.7971
10.5 | 1.2666 | 0.01041 | 0.0078 | 121.6715
11 | 1.3239 | 0.01118 | 0.0066 | 118.4168
11.5 | 1.3794 | 0.01197 | 0.0055 | 115.2381
12 | 1.4336 | 0.01276 | 0.0047 | 112.3511
12.5 | 1.4865 | 0.01364 | 0.004 | 108.9809
13 | 1.5202 | 0.01444 | 0.0073 | 105.277
13.5 | 1.5277 | 0.01512 | 0.0159 | 101.0384
14 | 1.538 | 0.01598 | 0.0232 | 96.2453
14.5 | 1.557 | 0.017 | 0.0282 | 91.5882
15 | 1.5745 | 0.01845 | 0.0325 | 85.3388
15.5 | 1.5936 | 0.02011 | 0.0357 | 79.2442
16 | 1.6068 | 0.02248 | 0.0384 | 71.4769
16.5 | 1.6219 | 0.0251 | 0.0401 | 64.6175
17 | 1.6275 | 0.02891 | 0.041 | 56.2954
17.5 | 1.6294 | 0.03356 | 0.041 | 48.5518
18 | 1.6281 | 0.0389 | 0.0402 | 41.8535
18.5 | 1.6149 | 0.04586 | 0.0385 | 35.2137
19 | 1.5912 | 0.05444 | 0.036 | 29.2285
19.5 | 1.5581 | 0.06455 | 0.0325 | 24.1379
20 | 1.517 | 0.07611 | 0.0282 | 19.9317

## 67. Re 4M Mach 0.10 (1)
BIGFOIL.COM POLAR EXPORT
NACA24113.5
NACA24113.5 |  |  |  | Cl Max: | 1.458 | at alpha= | 15 | deg
JavaFoil+Calcfoil stall+Eppler ext transition |  |  |  | L/D Max: | 117.166 | at alpha= | 8 | deg
Re: | 4000000 |  |  | Cd Min: | 0.00792 | at alpha= | 0 | deg
Mach: | 0.1 |  |  | Cl=0 at alpha= | -0.94262 | deg
|  |  |  | @ Cl=0.1, Cd= | 0.0079432
|  |  |  | @ Cl=0.4, Cd= | 0.0083771
|  |  |  | @ Cl=0.6, Cd= | 0.0081578
alpha (deg) | Cl | Cd | Cm | Cl/Cd
-17 | -0.868 | 0.11978 | 0.008 | -7.248
-16.5 | -0.881 | 0.11277 | 0.008 | -7.809
-16 | -0.89 | 0.1063 | 0.008 | -8.372
-15.5 | -0.897 | 0.10001 | 0.008 | -8.972
-15 | -0.902 | 0.0939 | 0.009 | -9.611
-14.5 | -0.906 | 0.08753 | 0.009 | -10.348
-14 | -0.907 | 0.0813 | 0.009 | -11.154
-13.5 | -0.907 | 0.07438 | 0.009 | -12.19
-13 | -0.907 | 0.06608 | 0.009 | -13.726
-12.5 | -0.98 | 0.02923 | 0.011 | -33.516
-12 | -1.031 | 0.01542 | 0.012 | -66.871
-11.5 | -1.025 | 0.01359 | 0.012 | -75.443
-11 | -1.007 | 0.01274 | 0.012 | -78.993
-10.5 | -0.982 | 0.01212 | 0.012 | -80.982
-10 | -0.952 | 0.01162 | 0.012 | -81.87
-9.5 | -0.918 | 0.00996 | 0.011 | -92.098
-9 | -0.879 | 0.01018 | 0.011 | -86.355
-8.5 | -0.838 | 0.01048 | 0.011 | -79.993
-8 | -0.794 | 0.01012 | 0.011 | -78.436
-7.5 | -0.747 | 0.01046 | 0.01 | -71.424
-7 | -0.698 | 0.01021 | 0.01 | -68.397
-6.5 | -0.647 | 0.01065 | 0.01 | -60.776
-6 | -0.594 | 0.01037 | 0.009 | -57.302
-5.5 | -0.539 | 0.01016 | 0.009 | -53.061
-5 | -0.483 | 0.01003 | 0.009 | -48.194
-4.5 | -0.426 | 0.01062 | 0.009 | -40.123
-4 | -0.368 | 0.01042 | 0.008 | -35.314
-3.5 | -0.309 | 0.0103 | 0.008 | -29.983
-3 | -0.249 | 0.01018 | 0.008 | -24.484
-2.5 | -0.189 | 0.00997 | 0.007 | -18.974
-2 | -0.129 | 0.01055 | 0.007 | -12.187
-1.5 | -0.068 | 0.01035 | 0.007 | -6.553
-1 | -0.007 | 0.01008 | 0.006 | -0.669
-0.5 | 0.054 | 0.00801 | 0.006 | 6.798
0 | 0.116 | 0.00792 | 0.006 | 14.602
0.5 | 0.177 | 0.00794 | 0.005 | 22.257
1 | 0.238 | 0.00797 | 0.005 | 29.82
1.5 | 0.299 | 0.00796 | 0.004 | 37.492
2 | 0.359 | 0.00833 | 0.004 | 43.166
2.5 | 0.42 | 0.0084 | 0.004 | 49.987
3 | 0.481 | 0.00854 | 0.003 | 56.26
3.5 | 0.541 | 0.00803 | 0.003 | 67.407
4 | 0.601 | 0.00816 | 0.003 | 73.636
4.5 | 0.661 | 0.00836 | 0.002 | 79.101
5 | 0.721 | 0.00856 | 0.002 | 84.248
5.5 | 0.78 | 0.0083 | 0.001 | 94.022
6 | 0.839 | 0.00857 | 0.001 | 97.862
6.5 | 0.897 | 0.0086 | 0.001 | 104.375
7 | 0.955 | 0.00895 | 0 | 106.661
7.5 | 1.011 | 0.00908 | 0 | 111.286
8 | 1.066 | 0.00909 | -0.001 | 117.166
8.5 | 1.118 | 0.01003 | -0.001 | 111.551
9 | 1.169 | 0.01056 | -0.002 | 110.737
9.5 | 1.217 | 0.01125 | -0.002 | 108.163
10 | 1.261 | 0.01215 | -0.002 | 103.81
10.5 | 1.3 | 0.01326 | -0.003 | 98.024
11 | 1.334 | 0.01461 | -0.003 | 91.313
11.5 | 1.364 | 0.01631 | -0.004 | 83.604
12 | 1.389 | 0.01832 | -0.004 | 75.808
12.5 | 1.41 | 0.02065 | -0.004 | 68.289
13 | 1.427 | 0.02347 | -0.005 | 60.792
13.5 | 1.44 | 0.02672 | -0.005 | 53.875
14 | 1.449 | 0.03028 | -0.005 | 47.862
14.5 | 1.455 | 0.03434 | -0.006 | 42.383
15 | 1.458 | 0.03878 | -0.006 | 37.593
15.5 | 1.458 | 0.04334 | -0.006 | 33.639
16 | 1.452 | 0.04844 | -0.007 | 29.981
16.5 | 1.443 | 0.05385 | -0.007 | 26.795
17 | 1.43 | 0.0595 | -0.007 | 24.042
17.5 | 1.415 | 0.06551 | -0.008 | 21.596
18 | 1.396 | 0.07196 | -0.008 | 19.398
18.5 | 1.375 | 0.07832 | -0.008 | 17.559
19 | 1.351 | 0.08524 | -0.009 | 15.855
19.5 | 1.326 | 0.09233 | -0.009 | 14.36
20 | 1.298 | 0.09965 | -0.009 | 13.028

## 68. Re 4M Mach 0.10 (2)
BIGFOIL.COM POLAR EXPORT
NACA24113.5
NACA24113.5 |  |  |  | Cl Max: | 1.6184 | at alpha= | 17.5 | deg
XFOIL ncrit=9 |  |  |  | L/D Max: | 132.507 | at alpha= | 8 | deg
Re: | 4000000 |  |  | Cd Min: | 0.08343 | at alpha= | 20 | deg
Mach: | 0.1 |  |  | Cl=0 at alpha= | -1.2035 | deg
|  |  |  | @ Cl=0.1, Cd= | 0.0064372
|  |  |  | @ Cl=0.4, Cd= | 0.005056
|  |  |  | @ Cl=0.6, Cd= | 0.0055221
alpha (deg) | Cl | Cd | Cm | Cl/Cd
-20 | -1.6012 | 0.03859 | -0.062 | -41.4926
-19.5 | -1.6041 | 0.03386 | -0.0611 | -47.3745
-19 | -1.5979 | 0.03034 | -0.0592 | -52.6664
-18.5 | -1.586 | 0.02753 | -0.0567 | -57.6099
-18 | -1.569 | 0.0253 | -0.0536 | -62.0158
-17.5 | -1.5484 | 0.02344 | -0.0503 | -66.058
-17 | -1.5256 | 0.02182 | -0.0466 | -69.9175
-16.5 | -1.4991 | 0.02049 | -0.0429 | -73.1625
-16 | -1.4697 | 0.01938 | -0.0392 | -75.8359
-15.5 | -1.4426 | 0.01813 | -0.0349 | -79.5698
-15 | -1.4152 | 0.01699 | -0.0302 | -83.2961
-14.5 | -1.3865 | 0.01611 | -0.0253 | -86.0646
-14 | -1.3549 | 0.01534 | -0.0207 | -88.3246
-13.5 | -1.3191 | 0.01465 | -0.0167 | -90.041
-13 | -1.2834 | 0.01403 | -0.0126 | -91.4754
-12.5 | -1.2481 | 0.01346 | -0.0084 | -92.7266
-12 | -1.1987 | 0.01281 | -0.007 | -93.5753
-11.5 | -1.1373 | 0.01197 | -0.0083 | -95.0125
-11 | -1.0738 | 0.01134 | -0.0098 | -94.6914
-10.5 | -1.0144 | 0.01079 | -0.0104 | -94.013
-10 | -0.9468 | 0.01024 | -0.0127 | -92.4609
-9.5 | -0.8659 | 0.00954 | -0.018 | -90.7652
-9 | -0.7897 | 0.00907 | -0.0222 | -87.0673
-8.5 | -0.7455 | 0.0089 | -0.0193 | -83.764
-8 | -0.7014 | 0.00867 | -0.0165 | -80.8997
-7.5 | -0.6539 | 0.0085 | -0.0143 | -76.9294
-7 | -0.6053 | 0.0083 | -0.0124 | -72.9277
-6.5 | -0.5557 | 0.00813 | -0.0107 | -68.3518
-6 | -0.505 | 0.00798 | -0.0092 | -63.2832
-5.5 | -0.454 | 0.00783 | -0.0078 | -57.9821
-5 | -0.4025 | 0.0077 | -0.0065 | -52.2727
-4.5 | -0.3503 | 0.00762 | -0.0054 | -45.9711
-4 | -0.2981 | 0.0075 | -0.0043 | -39.7467
-3.5 | -0.2454 | 0.00741 | -0.0032 | -33.1174
-3 | -0.1926 | 0.00734 | -0.0022 | -26.2398
-2.5 | -0.1391 | 0.00726 | -0.0013 | -19.1598
-2 | -0.0854 | 0.00719 | -0.0005 | -11.8776
-1.5 | -0.0319 | 0.00711 | 0.0003 | -4.4866
-1 | 0.0219 | 0.00703 | 0.0011 | 3.1152
-0.5 | 0.0749 | 0.0069 | 0.002 | 10.8551
0 | 0.1172 | 0.00612 | 0.0049 | 19.1503
0.5 | 0.162 | 0.00559 | 0.0073 | 28.9803
1 | 0.2102 | 0.00534 | 0.0092 | 39.3633
1.5 | 0.2595 | 0.00515 | 0.011 | 50.3883
2 | 0.309 | 0.00507 | 0.0127 | 60.9467
2.5 | 0.3594 | 0.00504 | 0.0143 | 71.3095
3 | 0.4101 | 0.00506 | 0.0158 | 81.0474
3.5 | 0.4636 | 0.00517 | 0.0166 | 89.6712
4 | 0.5184 | 0.00528 | 0.0171 | 98.1818
4.5 | 0.5729 | 0.00544 | 0.0177 | 105.3125
5 | 0.629 | 0.00561 | 0.0178 | 112.1212
5.5 | 0.6855 | 0.0058 | 0.0179 | 118.1897
6 | 0.7429 | 0.00605 | 0.0176 | 122.7934
6.5 | 0.8051 | 0.00635 | 0.0162 | 126.7874
7 | 0.8684 | 0.00669 | 0.0146 | 129.8057
7.5 | 0.9226 | 0.00705 | 0.0149 | 130.8652
8 | 0.9885 | 0.00746 | 0.0125 | 132.5067
8.5 | 1.0506 | 0.00793 | 0.011 | 132.4842
9 | 1.1106 | 0.00852 | 0.0097 | 130.3521
9.5 | 1.1692 | 0.0091 | 0.0087 | 128.4835
10 | 1.2227 | 0.00979 | 0.0087 | 124.8927
10.5 | 1.2756 | 0.01055 | 0.0086 | 120.91
11 | 1.3331 | 0.01136 | 0.0075 | 117.3504
11.5 | 1.3891 | 0.01215 | 0.0066 | 114.3292
12 | 1.4432 | 0.01302 | 0.0059 | 110.8449
12.5 | 1.4966 | 0.01395 | 0.0053 | 107.2832
13 | 1.5221 | 0.01474 | 0.0104 | 103.2632
13.5 | 1.5256 | 0.01538 | 0.0198 | 99.1938
14 | 1.5384 | 0.01638 | 0.0265 | 93.9194
14.5 | 1.5577 | 0.01755 | 0.0313 | 88.7578
15 | 1.5758 | 0.01913 | 0.0353 | 82.3732
15.5 | 1.5919 | 0.02115 | 0.0384 | 75.2671
16 | 1.6056 | 0.02374 | 0.0407 | 67.6327
16.5 | 1.6172 | 0.02692 | 0.042 | 60.0743
17 | 1.6178 | 0.03153 | 0.0424 | 51.3099
17.5 | 1.6184 | 0.03662 | 0.0419 | 44.1944
18 | 1.6109 | 0.04289 | 0.0406 | 37.5589
18.5 | 1.5889 | 0.05116 | 0.0383 | 31.0575
19 | 1.5591 | 0.06072 | 0.0352 | 25.6769
19.5 | 1.5208 | 0.07171 | 0.0312 | 21.2076
20 | 1.4797 | 0.08343 | 0.0266 | 17.7358

## 69. Re 4M Mach 0.25 (1)
BIGFOIL.COM POLAR EXPORT
NACA24113.5
NACA24113.5 |  |  |  | Cl Max: | 1.401 | at alpha= | 13.5 | deg
JavaFoil+Calcfoil stall+Eppler ext transition |  |  |  | L/D Max: | 117.291 | at alpha= | 7.5 | deg
Re: | 4000000 |  |  | Cd Min: | 0.00807 | at alpha= | 2.5 | deg
Mach: | 0.25 |  |  | Cl=0 at alpha= | -0.94444 | deg
|  |  |  | @ Cl=0.1, Cd= | 0.008107
|  |  |  | @ Cl=0.4, Cd= | 0.008135
|  |  |  | @ Cl=0.6, Cd= | 0.0083798
alpha (deg) | Cl | Cd | Cm | Cl/Cd
-15.5 | -0.688 | 0.11503 | 0.008 | -5.984
-15 | -0.719 | 0.10748 | 0.008 | -6.694
-14.5 | -0.747 | 0.10031 | 0.008 | -7.444
-14 | -0.77 | 0.0933 | 0.008 | -8.248
-13.5 | -0.788 | 0.08704 | 0.008 | -9.05
-13 | -0.802 | 0.08071 | 0.008 | -9.932
-12.5 | -0.811 | 0.07424 | 0.008 | -10.927
-12 | -0.817 | 0.06779 | 0.008 | -12.048
-11.5 | -0.82 | 0.06062 | 0.009 | -13.522
-11 | -0.924 | 0.01937 | 0.012 | -47.682
-10.5 | -0.951 | 0.01347 | 0.012 | -70.611
-10 | -0.935 | 0.01253 | 0.012 | -74.633
-9.5 | -0.91 | 0.01191 | 0.012 | -76.472
-9 | -0.878 | 0.01017 | 0.011 | -86.35
-8.5 | -0.842 | 0.01036 | 0.011 | -81.29
-8 | -0.801 | 0.01059 | 0.011 | -75.652
-7.5 | -0.757 | 0.01024 | 0.011 | -73.935
-7 | -0.71 | 0.0106 | 0.01 | -66.916
-6.5 | -0.659 | 0.01032 | 0.01 | -63.915
-6 | -0.607 | 0.01072 | 0.01 | -56.597
-5.5 | -0.551 | 0.01046 | 0.009 | -52.72
-5 | -0.495 | 0.01025 | 0.009 | -48.269
-4.5 | -0.437 | 0.01013 | 0.009 | -43.086
-4 | -0.377 | 0.01076 | 0.008 | -35.072
-3.5 | -0.317 | 0.01058 | 0.008 | -29.954
-3 | -0.256 | 0.01033 | 0.008 | -24.781
-2.5 | -0.194 | 0.01016 | 0.007 | -19.12
-2 | -0.132 | 0.01007 | 0.007 | -13.116
-1.5 | -0.07 | 0.01057 | 0.007 | -6.59
-1 | -0.007 | 0.01034 | 0.006 | -0.67
-0.5 | 0.056 | 0.0081 | 0.006 | 6.902
0 | 0.119 | 0.00811 | 0.006 | 14.646
0.5 | 0.181 | 0.00813 | 0.005 | 22.333
1 | 0.244 | 0.00813 | 0.005 | 30.031
1.5 | 0.307 | 0.00815 | 0.005 | 37.614
2 | 0.369 | 0.0082 | 0.004 | 45.006
2.5 | 0.431 | 0.00807 | 0.004 | 53.49
3 | 0.494 | 0.00812 | 0.003 | 60.828
3.5 | 0.556 | 0.00825 | 0.003 | 67.355
4 | 0.617 | 0.00843 | 0.003 | 73.249
4.5 | 0.679 | 0.00808 | 0.002 | 83.963
5 | 0.74 | 0.00834 | 0.002 | 88.7
5.5 | 0.801 | 0.00859 | 0.001 | 93.204
6 | 0.861 | 0.00838 | 0.001 | 102.766
6.5 | 0.92 | 0.00848 | 0.001 | 108.502
7 | 0.978 | 0.00886 | 0 | 110.412
7.5 | 1.035 | 0.00883 | 0 | 117.291
8 | 1.09 | 0.00995 | -0.001 | 109.6
8.5 | 1.143 | 0.01059 | -0.001 | 107.937
9 | 1.193 | 0.01126 | -0.002 | 105.879
9.5 | 1.238 | 0.01214 | -0.002 | 101.944
10 | 1.278 | 0.01332 | -0.002 | 95.97
10.5 | 1.312 | 0.01486 | -0.003 | 88.292
11 | 1.339 | 0.01684 | -0.003 | 79.552
11.5 | 1.362 | 0.01918 | -0.004 | 71.004
12 | 1.38 | 0.022 | -0.004 | 62.718
12.5 | 1.392 | 0.02536 | -0.004 | 54.897
13 | 1.399 | 0.02912 | -0.005 | 48.057
13.5 | 1.401 | 0.03338 | -0.005 | 41.987
14 | 1.398 | 0.03806 | -0.005 | 36.746
14.5 | 1.39 | 0.04323 | -0.006 | 32.155
15 | 1.377 | 0.04878 | -0.006 | 28.227
15.5 | 1.358 | 0.05484 | -0.006 | 24.765
16 | 1.331 | 0.06122 | -0.007 | 21.745
16.5 | 1.297 | 0.06837 | -0.007 | 18.974
17 | 1.258 | 0.07581 | -0.007 | 16.594
17.5 | 1.213 | 0.0838 | -0.008 | 14.48
18 | 1.164 | 0.09245 | -0.008 | 12.586
18.5 | 1.109 | 0.10131 | -0.008 | 10.95

## 70. Re 4M Mach 0.25 (2)
BIGFOIL.COM POLAR EXPORT
NACA24113.5
NACA24113.5 |  |  |  | Cl Max: | 1.5739 | at alpha= | 15.5 | deg
XFOIL ncrit=9 |  |  |  | L/D Max: | 132.31 | at alpha= | 8 | deg
Re: | 4000000 |  |  | Cd Min: | 0.19181 | at alpha= | -19.5 | deg
Mach: | 0.25 |  |  | Cl=0 at alpha= | -1.2187 | deg
|  |  |  | @ Cl=0.1, Cd= | 0.0067753
|  |  |  | @ Cl=0.4, Cd= | 0.0051344
|  |  |  | @ Cl=0.6, Cd= | 0.0055592
alpha (deg) | Cl | Cd | Cm | Cl/Cd
-19.5 | -0.7518 | 0.19181 | 0.0291 | -3.9195
-19 | -0.8249 | 0.16368 | 0.0125 | -5.0397
-18.5 | -0.8742 | 0.14445 | 0.0007 | -6.0519
-18 | -1.3299 | 0.05955 | -0.0604 | -22.3325
-17.5 | -1.3834 | 0.04625 | -0.0683 | -29.9114
-17 | -1.4155 | 0.03767 | -0.0703 | -37.5763
-16.5 | -1.4285 | 0.03205 | -0.0686 | -44.571
-16 | -1.4281 | 0.02809 | -0.0649 | -50.8402
-15.5 | -1.4214 | 0.02494 | -0.0601 | -56.9928
-15 | -1.4066 | 0.0225 | -0.0546 | -62.5156
-14.5 | -1.3823 | 0.02074 | -0.0492 | -66.649
-14 | -1.3566 | 0.01918 | -0.0435 | -70.7299
-13.5 | -1.3362 | 0.01751 | -0.0364 | -76.3107
-13 | -1.3105 | 0.01638 | -0.0294 | -80.0061
-12.5 | -1.277 | 0.01538 | -0.0236 | -83.0299
-12 | -1.243 | 0.01455 | -0.0178 | -85.4296
-11.5 | -1.1841 | 0.0136 | -0.0168 | -87.0662
-11 | -1.1168 | 0.01272 | -0.0175 | -87.7987
-10.5 | -1.0538 | 0.01173 | -0.0175 | -89.838
-9.5 | -0.8982 | 0.01029 | -0.0235 | -87.2886
-9 | -0.8123 | 0.00953 | -0.0285 | -85.2361
-8.5 | -0.7676 | 0.00929 | -0.0246 | -82.6265
-8 | -0.7211 | 0.0091 | -0.0213 | -79.2418
-7.5 | -0.6732 | 0.00879 | -0.0183 | -76.587
-7 | -0.6227 | 0.00859 | -0.0159 | -72.4913
-6.5 | -0.5716 | 0.00836 | -0.0137 | -68.3732
-6 | -0.5195 | 0.00818 | -0.0118 | -63.5086
-5.5 | -0.4667 | 0.008 | -0.01 | -58.3375
-5 | -0.4132 | 0.00787 | -0.0084 | -52.5032
-4.5 | -0.3598 | 0.00773 | -0.0069 | -46.5459
-4 | -0.3058 | 0.00761 | -0.0055 | -40.184
-3.5 | -0.2515 | 0.00753 | -0.0042 | -33.3997
-3 | -0.1966 | 0.00743 | -0.0031 | -26.4603
-2.5 | -0.1418 | 0.00736 | -0.0019 | -19.2663
-1 | 0.0242 | 0.0071 | 0.0009 | 3.4085
-0.5 | 0.0794 | 0.00698 | 0.0019 | 11.3754
0 | 0.1277 | 0.0065 | 0.004 | 19.6462
0.5 | 0.1688 | 0.0057 | 0.0075 | 29.614
1 | 0.2183 | 0.00541 | 0.0096 | 40.3512
1.5 | 0.2682 | 0.00524 | 0.0116 | 51.1832
2 | 0.3195 | 0.00513 | 0.0135 | 62.2807
2.5 | 0.3711 | 0.00514 | 0.0153 | 72.1984
3 | 0.4232 | 0.00513 | 0.017 | 82.4951
3.5 | 0.4786 | 0.00525 | 0.0179 | 91.1619
4 | 0.5346 | 0.00539 | 0.0187 | 99.1837
4.5 | 0.5916 | 0.00553 | 0.0193 | 106.9801
5 | 0.6492 | 0.00573 | 0.0197 | 113.2984
5.5 | 0.7074 | 0.00595 | 0.02 | 118.8908
6 | 0.7685 | 0.00619 | 0.0197 | 124.1519
6.5 | 0.8333 | 0.0065 | 0.0185 | 128.2
7 | 0.9001 | 0.00687 | 0.0169 | 131.0189
7.5 | 0.9588 | 0.00727 | 0.017 | 131.8845
8 | 1.0254 | 0.00775 | 0.0153 | 132.3097
8.5 | 1.0898 | 0.00833 | 0.0141 | 130.8283
9 | 1.1529 | 0.00894 | 0.0132 | 128.9597
9.5 | 1.2126 | 0.00968 | 0.0129 | 125.2686
10 | 1.2642 | 0.01045 | 0.0142 | 120.9761
10.5 | 1.3253 | 0.01138 | 0.0134 | 116.4587
11 | 1.3844 | 0.01232 | 0.0129 | 112.3701
11.5 | 1.4418 | 0.01337 | 0.0127 | 107.8384
12 | 1.4979 | 0.01447 | 0.0126 | 103.5176
12.5 | 1.5004 | 0.01519 | 0.0229 | 98.7755
13 | 1.5118 | 0.01618 | 0.0309 | 93.4363
13.5 | 1.5264 | 0.01759 | 0.0371 | 86.7766
14 | 1.5411 | 0.0195 | 0.042 | 79.0308
14.5 | 1.5575 | 0.02186 | 0.0453 | 71.2489
15 | 1.5664 | 0.02529 | 0.0476 | 61.9375
15.5 | 1.5739 | 0.02947 | 0.0486 | 53.4069
16 | 1.5704 | 0.03518 | 0.0482 | 44.639
16.5 | 1.5555 | 0.04249 | 0.0467 | 36.6086
17 | 1.5321 | 0.05101 | 0.0444 | 30.0353
17.5 | 1.5011 | 0.06064 | 0.0413 | 24.7543
18 | 1.4627 | 0.07149 | 0.0373 | 20.4602
18.5 | 1.4231 | 0.08282 | 0.0328 | 17.183
19 | 1.3858 | 0.0943 | 0.0279 | 14.6957
19.5 | 1.3502 | 0.10591 | 0.0226 | 12.7486
20 | 1.3195 | 0.11712 | 0.0173 | 11.2662

## 71. Re 4M Mach 0.50 (1)
BIGFOIL.COM POLAR EXPORT
NACA24113.5
NACA24113.5 |  |  |  | Cl Max: | 1.247 | at alpha= | 9.5 | deg
JavaFoil+Calcfoil stall+Eppler ext transition |  |  |  | L/D Max: | 109.154 | at alpha= | 5.5 | deg
Re: | 4000000 |  |  | Cd Min: | 0.00796 | at alpha= | 2 | deg
Mach: | 0.5 |  |  | Cl=0 at alpha= | -0.94286 | deg
|  |  |  | @ Cl=0.1, Cd= | 0.0090472
|  |  |  | @ Cl=0.4, Cd= | 0.0080389
|  |  |  | @ Cl=0.6, Cd= | 0.0080499
alpha (deg) | Cl | Cd | Cm | Cl/Cd
-20 | -1.034 | 0.16386 | 0.01 | -6.309
-19.5 | -1.008 | 0.15918 | 0.01 | -6.331
-19 | -0.98 | 0.15427 | 0.01 | -6.354
-18.5 | -0.954 | 0.13905 | 0.01 | -6.864
-18 | -0.928 | 0.12871 | 0.01 | -7.213
-17.5 | -0.901 | 0.13871 | 0.009 | -6.493
-17 | -0.874 | 0.12438 | 0.009 | -7.03
-16.5 | -0.848 | 0.11482 | 0.009 | -7.386
-16 | -0.821 | 0.12235 | 0.009 | -6.707
-15.5 | -0.794 | 0.10919 | 0.009 | -7.275
-15 | -0.768 | 0.10068 | 0.009 | -7.629
-14.5 | -0.74 | 0.10596 | 0.008 | -6.986
-14 | -0.714 | 0.09513 | 0.008 | -7.505
-13.5 | -0.686 | 0.10378 | 0.008 | -6.61
-13 | -0.66 | 0.0897 | 0.008 | -7.353
-12.5 | -0.634 | 0.08107 | 0.008 | -7.817
-12 | -0.605 | 0.08291 | 0.007 | -7.297
-11.5 | -0.579 | 0.07495 | 0.007 | -7.721
-11 | -0.551 | 0.07628 | 0.007 | -7.218
-10.5 | -0.525 | 0.06838 | 0.007 | -7.672
-10 | -0.496 | 0.06967 | 0.006 | -7.121
-9.5 | -0.471 | 0.0614 | 0.007 | -7.671
-9 | -0.442 | 0.06123 | 0.006 | -7.222
-8.5 | -0.415 | 0.05901 | 0.006 | -7.032
-8 | -0.388 | 0.05606 | 0.006 | -6.926
-7.5 | -0.525 | 0.04911 | 0.007 | -10.691
-7 | -0.685 | 0.01252 | 0.011 | -54.685
-6.5 | -0.675 | 0.01029 | 0.011 | -65.607
-6 | -0.64 | 0.01037 | 0.011 | -61.738
-5.5 | -0.593 | 0.01055 | 0.011 | -56.187
-5 | -0.538 | 0.01094 | 0.01 | -49.194
-4.5 | -0.479 | 0.01068 | 0.01 | -44.839
-4 | -0.416 | 0.01049 | 0.009 | -39.671
-3.5 | -0.351 | 0.01091 | 0.009 | -32.176
-3 | -0.284 | 0.01088 | 0.009 | -26.12
-2.5 | -0.216 | 0.01048 | 0.008 | -20.631
-2 | -0.147 | 0.00981 | 0.008 | -15.001
-1.5 | -0.078 | 0.01028 | 0.008 | -7.558
-1 | -0.008 | 0.01006 | 0.007 | -0.769
-0.5 | 0.062 | 0.00985 | 0.007 | 6.337
0 | 0.133 | 0.00835 | 0.006 | 15.869
0.5 | 0.203 | 0.00834 | 0.006 | 24.277
1 | 0.272 | 0.00835 | 0.006 | 32.627
1.5 | 0.342 | 0.00842 | 0.005 | 40.625
2 | 0.412 | 0.00796 | 0.005 | 51.697
2.5 | 0.481 | 0.00811 | 0.004 | 59.31
3 | 0.55 | 0.00826 | 0.004 | 66.593
3.5 | 0.619 | 0.00797 | 0.003 | 77.6
4 | 0.687 | 0.00821 | 0.003 | 83.627
4.5 | 0.754 | 0.00805 | 0.002 | 93.78
5 | 0.821 | 0.00817 | 0.002 | 100.58
5.5 | 0.887 | 0.00813 | 0.002 | 109.154
6 | 0.952 | 0.00942 | 0.001 | 101.118
6.5 | 1.015 | 0.00997 | 0.001 | 101.752
7 | 1.075 | 0.01066 | 0 | 100.839
7.5 | 1.13 | 0.01155 | 0 | 97.781
8 | 1.178 | 0.0129 | -0.001 | 91.308
8.5 | 1.216 | 0.0147 | -0.001 | 82.702
9 | 1.24 | 0.01781 | -0.002 | 69.612
9.5 | 1.247 | 0.02235 | -0.002 | 55.806
10 | 1.239 | 0.02809 | -0.003 | 44.125
10.5 | 1.207 | 0.03529 | -0.003 | 34.198
11 | 1.115 | 0.04457 | -0.003 | 25.008
11.5 | 0.743 | 0.05886 | -0.004 | 12.617
12 | 0.77 | 0.0622 | -0.004 | 12.379
12.5 | 0.788 | 0.07342 | -0.004 | 10.73
13 | 0.776 | 0.10316 | -0.003 | 7.518
13.5 | 0.818 | 0.10092 | -0.004 | 8.1
14 | 0.834 | 0.11255 | -0.004 | 7.413
14.5 | 0.859 | 0.11785 | -0.004 | 7.288

## 72. Re 4M Mach 0.50 (2)
BIGFOIL.COM POLAR EXPORT
NACA24113.5
NACA24113.5 |  |  |  | Cl Max: | 1.4915 | at alpha= | 11.5 | deg
XFOIL ncrit=9 |  |  |  | L/D Max: | 130.99 | at alpha= | 7 | deg
Re: | 4000000 |  |  | Cd Min: | 0.13287 | at alpha= | -13.5 | deg
Mach: | 0.5 |  |  | Cl=0 at alpha= | -1.2938 | deg
|  |  |  | @ Cl=0.1, Cd= | 0.0073291
|  |  |  | @ Cl=0.4, Cd= | 0.0054918
|  |  |  | @ Cl=0.6, Cd= | 0.0058195
alpha (deg) | Cl | Cd | Cm | Cl/Cd
-13.5 | -0.5559 | 0.13287 | -0.0054 | -4.1838
-13 | -0.5457 | 0.12502 | -0.009 | -4.3649
-12.5 | -0.5516 | 0.11442 | -0.0142 | -4.8208
-12 | -0.5845 | 0.10001 | -0.0223 | -5.8444
-11.5 | -0.6171 | 0.08659 | -0.0306 | -7.1267
-11 | -0.6355 | 0.07551 | -0.0375 | -8.4161
-10.5 | -0.6569 | 0.06258 | -0.0477 | -10.497
-10 | -0.6906 | 0.04947 | -0.0591 | -13.96
-9.5 | -0.7275 | 0.04067 | -0.0615 | -17.8879
-9 | -0.7444 | 0.02831 | -0.0688 | -26.2946
-8.5 | -0.7818 | 0.01795 | -0.0627 | -43.5543
-7.5 | -0.7395 | 0.0116 | -0.044 | -63.75
-7 | -0.6894 | 0.01049 | -0.0373 | -65.7197
-6.5 | -0.635 | 0.00975 | -0.0316 | -65.1282
-6 | -0.5769 | 0.00929 | -0.0269 | -62.099
-5.5 | -0.5181 | 0.00891 | -0.0226 | -58.1481
-5 | -0.4581 | 0.00861 | -0.0188 | -53.2056
-4.5 | -0.3981 | 0.00837 | -0.0154 | -47.5627
-4 | -0.3366 | 0.00818 | -0.0125 | -41.1491
-3.5 | -0.2753 | 0.00802 | -0.0099 | -34.3267
-3 | -0.2133 | 0.00786 | -0.0076 | -27.1374
-2.5 | -0.151 | 0.00774 | -0.0055 | -19.509
-2 | -0.0883 | 0.00762 | -0.0036 | -11.5879
-1.5 | -0.0259 | 0.00752 | -0.0019 | -3.4441
-1 | 0.0369 | 0.00744 | -0.0003 | 4.9597
-0.5 | 0.0996 | 0.00733 | 0.0013 | 13.588
0 | 0.1608 | 0.00719 | 0.003 | 22.3644
0.5 | 0.2012 | 0.00616 | 0.0084 | 32.6623
1.5 | 0.3089 | 0.00559 | 0.0148 | 55.2594
2 | 0.3662 | 0.00548 | 0.0175 | 66.8248
2.5 | 0.4237 | 0.0055 | 0.0203 | 77.0364
3 | 0.482 | 0.00552 | 0.023 | 87.3188
3.5 | 0.5437 | 0.00565 | 0.0251 | 96.2301
4 | 0.6068 | 0.00584 | 0.0269 | 103.9041
4.5 | 0.6721 | 0.00603 | 0.0285 | 111.4594
5 | 0.7384 | 0.00628 | 0.03 | 117.5796
5.5 | 0.807 | 0.00661 | 0.0311 | 122.0877
6 | 0.8802 | 0.00698 | 0.0315 | 126.1032
6.5 | 0.9629 | 0.00744 | 0.0303 | 129.422
7 | 1.0453 | 0.00798 | 0.0294 | 130.99
7.5 | 1.1156 | 0.00859 | 0.0311 | 129.8719
8 | 1.1953 | 0.00934 | 0.0312 | 127.9764
8.5 | 1.2702 | 0.01032 | 0.0322 | 123.0814
9.5 | 1.3986 | 0.01291 | 0.0377 | 108.3346
10 | 1.4592 | 0.01464 | 0.0403 | 99.6721
10.5 | 1.4826 | 0.01648 | 0.0479 | 89.9636
11 | 1.4865 | 0.01902 | 0.0564 | 78.1546
11.5 | 1.4915 | 0.02276 | 0.0618 | 65.5316
12 | 1.4858 | 0.02842 | 0.0641 | 52.2801
12.5 | 1.4641 | 0.03623 | 0.0637 | 40.4113
13 | 1.4205 | 0.04608 | 0.0615 | 30.8268
13.5 | 1.3685 | 0.0567 | 0.0583 | 24.1358
14 | 1.3144 | 0.06783 | 0.0541 | 19.3779
14.5 | 1.2697 | 0.07874 | 0.0495 | 16.1252
15 | 1.2304 | 0.08969 | 0.0446 | 13.7184
15.5 | 1.1968 | 0.10055 | 0.0394 | 11.9025
16 | 1.171 | 0.11102 | 0.0343 | 10.5476
16.5 | 1.1477 | 0.12163 | 0.0288 | 9.436

## 73. Re 5M Mach 0.00 (1)
BIGFOIL.COM POLAR EXPORT
NACA24113.5
NACA24113.5 |  |  |  | Cl Max: | 1.477 | at alpha= | 15.5 | deg
JavaFoil+Calcfoil stall+Eppler ext transition |  |  |  | L/D Max: | 124.874 | at alpha= | 8.5 | deg
Re: | 5000000 |  |  | Cd Min: | 0.00779 | at alpha= | 0.5 | deg
Mach: | 0 |  |  | Cl=0 at alpha= | -0.94262 | deg
|  |  |  | @ Cl=0.1, Cd= | 0.0078151
|  |  |  | @ Cl=0.4, Cd= | 0.008274
|  |  |  | @ Cl=0.6, Cd= | 0.0080253
alpha (deg) | Cl | Cd | Cm | Cl/Cd
-17.5 | -0.892 | 0.12094 | 0.009 | -7.376
-17 | -0.904 | 0.11435 | 0.009 | -7.902
-16.5 | -0.913 | 0.1078 | 0.009 | -8.469
-16 | -0.92 | 0.10114 | 0.009 | -9.094
-15.5 | -0.925 | 0.09482 | 0.009 | -9.752
-15 | -0.927 | 0.08878 | 0.009 | -10.446
-14.5 | -0.929 | 0.0821 | 0.009 | -11.315
-14 | -0.931 | 0.07398 | 0.009 | -12.585
-13.5 | -0.942 | 0.06028 | 0.01 | -15.635
-13 | -1.039 | 0.02082 | 0.012 | -49.907
-12.5 | -1.059 | 0.01512 | 0.012 | -70.006
-12 | -1.052 | 0.01355 | 0.012 | -77.645
-11.5 | -1.035 | 0.01269 | 0.012 | -81.558
-11 | -1.012 | 0.01206 | 0.012 | -83.966
-10.5 | -0.985 | 0.01157 | 0.012 | -85.101
-10 | -0.953 | 0.00991 | 0.012 | -96.24
-9.5 | -0.918 | 0.01012 | 0.011 | -90.674
-9 | -0.879 | 0.01039 | 0.011 | -84.55
-8.5 | -0.837 | 0.01009 | 0.011 | -82.954
-8 | -0.792 | 0.01038 | 0.011 | -76.288
-7.5 | -0.745 | 0.01014 | 0.01 | -73.5
-7 | -0.696 | 0.01053 | 0.01 | -66.112
-6.5 | -0.645 | 0.01027 | 0.01 | -62.773
-6 | -0.592 | 0.01004 | 0.009 | -58.952
-5.5 | -0.537 | 0.00986 | 0.009 | -54.446
-5 | -0.481 | 0.01041 | 0.009 | -46.235
-4.5 | -0.424 | 0.01031 | 0.009 | -41.143
-4 | -0.366 | 0.01015 | 0.008 | -36.081
-3.5 | -0.307 | 0.00999 | 0.008 | -30.782
-3 | -0.248 | 0.0098 | 0.008 | -25.325
-2.5 | -0.188 | 0.0104 | 0.007 | -18.098
-2 | -0.128 | 0.01014 | 0.007 | -12.624
-1.5 | -0.067 | 0.00997 | 0.007 | -6.766
-1 | -0.007 | 0.00983 | 0.006 | -0.683
-0.5 | 0.054 | 0.0078 | 0.006 | 6.945
0 | 0.115 | 0.00782 | 0.006 | 14.705
0.5 | 0.176 | 0.00779 | 0.005 | 22.558
1 | 0.237 | 0.00821 | 0.005 | 28.812
1.5 | 0.297 | 0.00822 | 0.004 | 36.16
2 | 0.358 | 0.00819 | 0.004 | 43.684
2.5 | 0.418 | 0.00831 | 0.004 | 50.298
3 | 0.478 | 0.00838 | 0.003 | 57.097
3.5 | 0.538 | 0.00846 | 0.003 | 63.65
4 | 0.598 | 0.00802 | 0.003 | 74.584
4.5 | 0.658 | 0.00818 | 0.002 | 80.475
5 | 0.717 | 0.00837 | 0.002 | 85.748
5.5 | 0.777 | 0.00862 | 0.001 | 90.052
6 | 0.835 | 0.0086 | 0.001 | 97.131
6.5 | 0.893 | 0.00888 | 0.001 | 100.58
7 | 0.95 | 0.00869 | 0 | 109.364
7.5 | 1.006 | 0.00883 | 0 | 113.918
8 | 1.061 | 0.0089 | -0.001 | 119.177
8.5 | 1.114 | 0.00892 | -0.001 | 124.874
9 | 1.165 | 0.01027 | -0.002 | 113.416
9.5 | 1.213 | 0.01093 | -0.002 | 111.004
10 | 1.258 | 0.01177 | -0.002 | 106.899
10.5 | 1.299 | 0.01275 | -0.003 | 101.854
11 | 1.334 | 0.01394 | -0.003 | 95.725
11.5 | 1.366 | 0.01531 | -0.004 | 89.204
12 | 1.393 | 0.01701 | -0.004 | 81.931
12.5 | 1.417 | 0.01901 | -0.004 | 74.499
13 | 1.435 | 0.02139 | -0.005 | 67.094
13.5 | 1.45 | 0.02418 | -0.005 | 59.971
14 | 1.462 | 0.02727 | -0.005 | 53.618
14.5 | 1.47 | 0.03086 | -0.006 | 47.628
15 | 1.475 | 0.03484 | -0.006 | 42.338
15.5 | 1.477 | 0.03914 | -0.007 | 37.735
16 | 1.474 | 0.04372 | -0.007 | 33.714
16.5 | 1.467 | 0.04884 | -0.007 | 30.034
17 | 1.458 | 0.05395 | -0.007 | 27.016
17.5 | 1.445 | 0.05976 | -0.008 | 24.175
18 | 1.43 | 0.06557 | -0.008 | 21.805
18.5 | 1.412 | 0.07176 | -0.008 | 19.677
19 | 1.392 | 0.07828 | -0.009 | 17.781
19.5 | 1.37 | 0.0849 | -0.009 | 16.137
20 | 1.346 | 0.09206 | -0.009 | 14.621

## 74. Re 5M Mach 0.00 (2)
BIGFOIL.COM POLAR EXPORT
NACA24113.5
NACA24113.5 |  |  |  | Cl Max: | 1.6631 | at alpha= | 17.5 | deg
XFOIL ncrit=9 |  |  |  | L/D Max: | 137.08 | at alpha= | 8 | deg
Re: | 5000000 |  |  | Cd Min: | 0.06825 | at alpha= | 20 | deg
Mach: | 0 |  |  | Cl=0 at alpha= | -1.1912 | deg
|  |  |  | @ Cl=0.1, Cd= | 0.006391
|  |  |  | @ Cl=0.4, Cd= | 0.0048971
|  |  |  | @ Cl=0.6, Cd= | 0.0052843
alpha (deg) | Cl | Cd | Cm | Cl/Cd
-20 | -1.6695 | 0.03048 | -0.0573 | -54.7736
-19.5 | -1.6634 | 0.02731 | -0.0547 | -60.9081
-19 | -1.6478 | 0.02505 | -0.0519 | -65.7804
-18.5 | -1.63 | 0.02308 | -0.0486 | -70.6239
-18 | -1.6068 | 0.02155 | -0.0454 | -74.5615
-17.5 | -1.5811 | 0.02023 | -0.042 | -78.1562
-17 | -1.5533 | 0.01908 | -0.0385 | -81.4099
-16.5 | -1.5231 | 0.01809 | -0.035 | -84.1957
-16 | -1.4913 | 0.01723 | -0.0315 | -86.5525
-15.5 | -1.459 | 0.01646 | -0.0277 | -88.6391
-15 | -1.4293 | 0.01571 | -0.0232 | -90.9803
-14.5 | -1.3993 | 0.01483 | -0.0187 | -94.356
-14 | -1.3648 | 0.01407 | -0.0148 | -97.0007
-13.5 | -1.3295 | 0.01346 | -0.0109 | -98.7741
-13 | -1.2942 | 0.01292 | -0.0069 | -100.1703
-12.5 | -1.2432 | 0.01235 | -0.0062 | -100.664
-12 | -1.1821 | 0.01179 | -0.0075 | -100.2629
-11.5 | -1.1213 | 0.0111 | -0.0088 | -101.018
-11 | -1.0638 | 0.01051 | -0.0093 | -101.2179
-10.5 | -0.9998 | 0.00998 | -0.0111 | -100.1804
-10 | -0.9213 | 0.00947 | -0.0161 | -97.2862
-9.5 | -0.8406 | 0.0089 | -0.0217 | -94.4494
-9 | -0.7979 | 0.00873 | -0.0186 | -91.3975
-8.5 | -0.7525 | 0.00857 | -0.0162 | -87.8063
-8 | -0.7062 | 0.00837 | -0.014 | -84.3728
-7.5 | -0.6577 | 0.00816 | -0.0122 | -80.6005
-7 | -0.608 | 0.00804 | -0.0107 | -75.6219
-6.5 | -0.5583 | 0.00784 | -0.0092 | -71.2117
-6 | -0.5072 | 0.00772 | -0.0079 | -65.6995
-5.5 | -0.4561 | 0.00756 | -0.0066 | -60.3307
-5 | -0.4042 | 0.00747 | -0.0056 | -54.1098
-4.5 | -0.3522 | 0.00735 | -0.0045 | -47.9184
-4 | -0.3 | 0.00726 | -0.0034 | -41.3223
-3.5 | -0.247 | 0.00717 | -0.0025 | -34.4491
-3 | -0.1941 | 0.00711 | -0.0017 | -27.2996
-2.5 | -0.1405 | 0.00703 | -0.0009 | -19.9858
-2 | -0.087 | 0.00695 | -0.0001 | -12.518
-1.5 | -0.0331 | 0.00688 | 0.0006 | -4.811
-1 | 0.0205 | 0.00681 | 0.0013 | 3.0103
-0.5 | 0.0742 | 0.0067 | 0.002 | 11.0746
0.5 | 0.1652 | 0.00561 | 0.0065 | 29.4474
1 | 0.2132 | 0.00528 | 0.0083 | 40.3788
1.5 | 0.2621 | 0.0051 | 0.01 | 51.3922
2 | 0.3121 | 0.00496 | 0.0115 | 62.9234
2.5 | 0.3622 | 0.00492 | 0.013 | 73.6179
3 | 0.4117 | 0.00489 | 0.0147 | 84.1922
3.5 | 0.4639 | 0.00495 | 0.0157 | 93.7172
4 | 0.5174 | 0.00508 | 0.0164 | 101.8504
4.5 | 0.5717 | 0.0052 | 0.0169 | 109.9423
5 | 0.6254 | 0.00536 | 0.0175 | 116.6791
5.5 | 0.6798 | 0.00556 | 0.0178 | 122.2662
6 | 0.7361 | 0.00576 | 0.0178 | 127.7951
6.5 | 0.7905 | 0.00599 | 0.0181 | 131.9699
7 | 0.8547 | 0.00634 | 0.016 | 134.8107
7.5 | 0.9147 | 0.00669 | 0.0149 | 136.7265
8 | 0.9719 | 0.00709 | 0.0143 | 137.0804
8.5 | 1.0353 | 0.00758 | 0.0122 | 136.5831
9 | 1.095 | 0.00808 | 0.0109 | 135.5198
9.5 | 1.1521 | 0.00873 | 0.01 | 131.9702
10 | 1.2077 | 0.00932 | 0.0094 | 129.5815
10.5 | 1.2557 | 0.01006 | 0.0104 | 124.8211
11 | 1.3138 | 0.01072 | 0.009 | 122.556
11.5 | 1.3692 | 0.01152 | 0.008 | 118.8542
12 | 1.424 | 0.01226 | 0.0071 | 116.1501
12.5 | 1.4774 | 0.01303 | 0.0065 | 113.3845
13 | 1.5296 | 0.0139 | 0.0059 | 110.0432
14 | 1.5587 | 0.0153 | 0.0199 | 101.8758
14.5 | 1.5735 | 0.01629 | 0.026 | 96.593
15 | 1.594 | 0.01743 | 0.0303 | 91.4515
15.5 | 1.6117 | 0.01902 | 0.0341 | 84.7371
16 | 1.6305 | 0.02084 | 0.0369 | 78.239
16.5 | 1.6432 | 0.02341 | 0.0391 | 70.1922
17 | 1.6553 | 0.02644 | 0.0405 | 62.6059
17.5 | 1.6631 | 0.03022 | 0.041 | 55.0331
18 | 1.6625 | 0.03522 | 0.0407 | 47.2033
18.5 | 1.6488 | 0.04202 | 0.0394 | 39.2385
19 | 1.6352 | 0.04917 | 0.0375 | 33.2561
19.5 | 1.6105 | 0.05796 | 0.0347 | 27.7864
20 | 1.5766 | 0.06825 | 0.0311 | 23.1004

## 75. Re 5M Mach 0.10 (1)
BIGFOIL.COM POLAR EXPORT
NACA24113.5
NACA24113.5 |  |  |  | Cl Max: | 1.464 | at alpha= | 15 | deg
JavaFoil+Calcfoil stall+Eppler ext transition |  |  |  | L/D Max: | 124.188 | at alpha= | 8.5 | deg
Re: | 5000000 |  |  | Cd Min: | 0.00782 | at alpha= | 0 | deg
Mach: | 0.1 |  |  | Cl=0 at alpha= | -0.94262 | deg
|  |  |  | @ Cl=0.1, Cd= | 0.0078406
|  |  |  | @ Cl=0.4, Cd= | 0.0082971
|  |  |  | @ Cl=0.6, Cd= | 0.0080288
alpha (deg) | Cl | Cd | Cm | Cl/Cd
-17 | -0.87 | 0.11718 | 0.009 | -7.42
-16.5 | -0.882 | 0.11022 | 0.009 | -8.004
-16 | -0.892 | 0.10377 | 0.009 | -8.593
-15.5 | -0.899 | 0.09743 | 0.009 | -9.231
-15 | -0.905 | 0.09125 | 0.009 | -9.916
-14.5 | -0.909 | 0.08461 | 0.009 | -10.741
-14 | -0.911 | 0.07802 | 0.009 | -11.673
-13.5 | -0.913 | 0.06978 | 0.009 | -13.089
-13 | -0.97 | 0.03729 | 0.011 | -26.004
-12.5 | -1.034 | 0.0172 | 0.012 | -60.101
-12 | -1.041 | 0.01406 | 0.012 | -74.012
-11.5 | -1.028 | 0.01295 | 0.012 | -79.424
-11 | -1.008 | 0.01227 | 0.012 | -82.18
-10.5 | -0.982 | 0.0117 | 0.012 | -83.988
-10 | -0.952 | 0.01002 | 0.012 | -95.009
-9.5 | -0.918 | 0.01023 | 0.011 | -89.726
-9 | -0.88 | 0.01049 | 0.011 | -83.841
-8.5 | -0.838 | 0.01015 | 0.011 | -82.543
-8 | -0.794 | 0.01047 | 0.011 | -75.801
-7.5 | -0.747 | 0.01016 | 0.01 | -73.512
-7 | -0.698 | 0.0106 | 0.01 | -65.888
-6.5 | -0.647 | 0.01033 | 0.01 | -62.623
-6 | -0.594 | 0.0101 | 0.009 | -58.84
-5.5 | -0.539 | 0.00987 | 0.009 | -54.636
-5 | -0.483 | 0.01054 | 0.009 | -45.869
-4.5 | -0.426 | 0.01035 | 0.009 | -41.188
-4 | -0.368 | 0.01015 | 0.008 | -36.233
-3.5 | -0.309 | 0.00999 | 0.008 | -30.919
-3 | -0.249 | 0.0098 | 0.008 | -25.428
-2.5 | -0.189 | 0.01041 | 0.007 | -18.179
-2 | -0.129 | 0.01022 | 0.007 | -12.588
-1.5 | -0.068 | 0.00997 | 0.007 | -6.801
-1 | -0.007 | 0.00983 | 0.006 | -0.686
-0.5 | 0.054 | 0.0079 | 0.006 | 6.896
0 | 0.116 | 0.00782 | 0.006 | 14.786
0.5 | 0.177 | 0.00785 | 0.005 | 22.509
1 | 0.238 | 0.00821 | 0.005 | 28.958
1.5 | 0.299 | 0.00822 | 0.004 | 36.324
2 | 0.359 | 0.00825 | 0.004 | 43.579
2.5 | 0.42 | 0.00832 | 0.004 | 50.503
3 | 0.481 | 0.0084 | 0.003 | 57.255
3.5 | 0.541 | 0.00855 | 0.003 | 63.312
4 | 0.601 | 0.00802 | 0.003 | 74.928
4.5 | 0.661 | 0.0082 | 0.002 | 80.607
5 | 0.721 | 0.00838 | 0.002 | 86.046
5.5 | 0.78 | 0.00813 | 0.001 | 95.938
6 | 0.839 | 0.00866 | 0.001 | 96.891
6.5 | 0.897 | 0.00895 | 0.001 | 100.3
7 | 0.955 | 0.00877 | 0 | 108.873
7.5 | 1.011 | 0.00892 | 0 | 113.308
8 | 1.066 | 0.00898 | -0.001 | 118.647
8.5 | 1.119 | 0.00901 | -0.001 | 124.188
9 | 1.17 | 0.01039 | -0.002 | 112.622
9.5 | 1.217 | 0.01108 | -0.002 | 109.909
10 | 1.262 | 0.01194 | -0.002 | 105.673
10.5 | 1.301 | 0.01298 | -0.003 | 100.241
11 | 1.336 | 0.01422 | -0.003 | 93.997
11.5 | 1.367 | 0.01569 | -0.004 | 87.127
12 | 1.393 | 0.0175 | -0.004 | 79.595
12.5 | 1.415 | 0.01964 | -0.004 | 72.064
13 | 1.432 | 0.02216 | -0.005 | 64.632
13.5 | 1.446 | 0.02515 | -0.005 | 57.487
14 | 1.456 | 0.02841 | -0.005 | 51.232
14.5 | 1.462 | 0.03221 | -0.006 | 45.379
15 | 1.464 | 0.03639 | -0.006 | 40.237
15.5 | 1.464 | 0.04077 | -0.007 | 35.911
16 | 1.458 | 0.0457 | -0.007 | 31.912
16.5 | 1.449 | 0.05094 | -0.007 | 28.44
17 | 1.436 | 0.05644 | -0.007 | 25.442
17.5 | 1.42 | 0.06231 | -0.008 | 22.789
18 | 1.401 | 0.06862 | -0.008 | 20.415
18.5 | 1.38 | 0.07484 | -0.008 | 18.436
19 | 1.356 | 0.08163 | -0.009 | 16.608
19.5 | 1.33 | 0.08883 | -0.009 | 14.966
20 | 1.302 | 0.09607 | -0.009 | 13.549

## 76. Re 5M Mach 0.10 (2)
BIGFOIL.COM POLAR EXPORT
NACA24113.5
NACA24113.5 |  |  |  | Cl Max: | 1.6526 | at alpha= | 17.5 | deg
XFOIL ncrit=9 |  |  |  | L/D Max: | 137.045 | at alpha= | 8 | deg
Re: | 5000000 |  |  | Cd Min: | 0.07578 | at alpha= | 20 | deg
Mach: | 0.1 |  |  | Cl=0 at alpha= | -1.1944 | deg
|  |  |  | @ Cl=0.1, Cd= | 0.0066092
|  |  |  | @ Cl=0.4, Cd= | 0.0049156
|  |  |  | @ Cl=0.6, Cd= | 0.0052892
alpha (deg) | Cl | Cd | Cm | Cl/Cd
-20 | -1.6388 | 0.03527 | -0.0618 | -46.4644
-19.5 | -1.6449 | 0.03062 | -0.0599 | -53.7198
-19 | -1.6361 | 0.02758 | -0.0573 | -59.322
-18.5 | -1.6253 | 0.0249 | -0.054 | -65.2731
-18 | -1.6055 | 0.023 | -0.0506 | -69.8043
-17.5 | -1.5827 | 0.02138 | -0.0469 | -74.0271
-17 | -1.5568 | 0.02001 | -0.0432 | -77.8011
-16.5 | -1.5281 | 0.01885 | -0.0394 | -81.0663
-16 | -1.4971 | 0.01785 | -0.0356 | -83.8711
-15.5 | -1.4651 | 0.01697 | -0.0317 | -86.3347
-15 | -1.4338 | 0.01617 | -0.0273 | -88.6704
-14.5 | -1.4043 | 0.01542 | -0.0223 | -91.07
-14 | -1.371 | 0.0145 | -0.0181 | -94.5517
-13.5 | -1.3364 | 0.0138 | -0.0138 | -96.8406
-13 | -1.3012 | 0.01319 | -0.0096 | -98.6505
-12.5 | -1.2537 | 0.01259 | -0.0078 | -99.579
-12 | -1.1918 | 0.01198 | -0.009 | -99.4825
-11.5 | -1.1296 | 0.01136 | -0.0102 | -99.4366
-11 | -1.0713 | 0.01068 | -0.0106 | -100.309
-10.5 | -1.0075 | 0.0101 | -0.0122 | -99.7525
-10 | -0.9283 | 0.00956 | -0.0171 | -97.1025
-9.5 | -0.845 | 0.009 | -0.0229 | -93.8889
-9 | -0.8024 | 0.0088 | -0.0196 | -91.1818
-8.5 | -0.7569 | 0.00862 | -0.017 | -87.8074
-8 | -0.7099 | 0.00845 | -0.0148 | -84.0118
-7.5 | -0.6614 | 0.00821 | -0.0129 | -80.5603
-7 | -0.6115 | 0.00808 | -0.0112 | -75.6807
-6.5 | -0.5612 | 0.00787 | -0.0097 | -71.3088
-6 | -0.51 | 0.00774 | -0.0083 | -65.8915
-5.5 | -0.4585 | 0.00759 | -0.007 | -60.4084
-5 | -0.4062 | 0.00749 | -0.0059 | -54.2323
-4.5 | -0.354 | 0.00737 | -0.0047 | -48.0326
-4 | -0.3014 | 0.00728 | -0.0036 | -41.4011
-3.5 | -0.2481 | 0.00719 | -0.0027 | -34.5063
-3 | -0.1948 | 0.00713 | -0.0018 | -27.3212
-2.5 | -0.141 | 0.00704 | -0.001 | -20.0284
-2 | -0.0871 | 0.00697 | -0.0002 | -12.4964
-1.5 | -0.033 | 0.00689 | 0.0005 | -4.7896
-1 | 0.021 | 0.00683 | 0.0013 | 3.0747
-0.5 | 0.075 | 0.00671 | 0.002 | 11.1773
0 | 0.1271 | 0.0065 | 0.0031 | 19.5538
0.5 | 0.1664 | 0.00563 | 0.0065 | 29.556
1 | 0.2147 | 0.00529 | 0.0084 | 40.586
1.5 | 0.2639 | 0.00511 | 0.0101 | 51.6438
2 | 0.314 | 0.00497 | 0.0116 | 63.1791
2.5 | 0.3644 | 0.00493 | 0.0131 | 73.9148
3 | 0.414 | 0.00491 | 0.0149 | 84.3177
3.5 | 0.4667 | 0.00496 | 0.0159 | 94.0927
4 | 0.5204 | 0.0051 | 0.0166 | 102.0392
4.5 | 0.575 | 0.00522 | 0.0172 | 110.1533
5 | 0.6292 | 0.00537 | 0.0178 | 117.1695
5.5 | 0.6839 | 0.00558 | 0.0182 | 122.5627
6 | 0.7405 | 0.00579 | 0.0182 | 127.8929
6.5 | 0.7953 | 0.00603 | 0.0185 | 131.8905
7 | 0.8601 | 0.00638 | 0.0164 | 134.8119
7.5 | 0.9207 | 0.00673 | 0.0153 | 136.8053
8 | 0.9785 | 0.00714 | 0.0148 | 137.0448
8.5 | 1.0425 | 0.00763 | 0.0127 | 136.6317
9 | 1.1026 | 0.00815 | 0.0115 | 135.2883
9.5 | 1.1603 | 0.0088 | 0.0107 | 131.8523
10 | 1.2158 | 0.00943 | 0.0103 | 128.929
10.5 | 1.2649 | 0.01016 | 0.0111 | 124.498
11 | 1.3231 | 0.01089 | 0.0099 | 121.4968
11.5 | 1.3792 | 0.01168 | 0.009 | 118.0822
12 | 1.4343 | 0.01245 | 0.0083 | 115.2048
12.5 | 1.488 | 0.01328 | 0.0077 | 112.0482
13 | 1.5405 | 0.0142 | 0.0072 | 108.4859
13.5 | 1.5472 | 0.01488 | 0.0161 | 103.9785
14 | 1.5584 | 0.01565 | 0.0236 | 99.5783
14.5 | 1.5754 | 0.01673 | 0.0291 | 94.1662
15 | 1.5944 | 0.0181 | 0.0334 | 88.0884
15.5 | 1.613 | 0.01982 | 0.0368 | 81.3824
16 | 1.6286 | 0.02205 | 0.0395 | 73.8594
16.5 | 1.6401 | 0.02499 | 0.0414 | 65.6303
17 | 1.6496 | 0.02853 | 0.0423 | 57.8198
17.5 | 1.6526 | 0.03311 | 0.0423 | 49.9124
18 | 1.646 | 0.03903 | 0.0415 | 42.1727
18.5 | 1.6284 | 0.04656 | 0.0396 | 34.9742
19 | 1.6074 | 0.05481 | 0.0372 | 29.3268
19.5 | 1.5764 | 0.06463 | 0.0338 | 24.3911
20 | 1.5378 | 0.07578 | 0.0296 | 20.293

## 77. Re 5M Mach 0.25 (1)
BIGFOIL.COM POLAR EXPORT
NACA24113.5
NACA24113.5 |  |  |  | Cl Max: | 1.407 | at alpha= | 13.5 | deg
JavaFoil+Calcfoil stall+Eppler ext transition |  |  |  | L/D Max: | 116.49 | at alpha= | 7.5 | deg
Re: | 5000000 |  |  | Cd Min: | 0.00797 | at alpha= | 1 | deg
Mach: | 0.25 |  |  | Cl=0 at alpha= | -0.94444 | deg
|  |  |  | @ Cl=0.1, Cd= | 0.007994
|  |  |  | @ Cl=0.4, Cd= | 0.0083319
|  |  |  | @ Cl=0.6, Cd= | 0.0082254
alpha (deg) | Cl | Cd | Cm | Cl/Cd
-16 | -0.654 | 0.12126 | 0.008 | -5.393
-15.5 | -0.689 | 0.11298 | 0.008 | -6.099
-15 | -0.72 | 0.10542 | 0.008 | -6.833
-14.5 | -0.748 | 0.09826 | 0.008 | -7.609
-14 | -0.771 | 0.09137 | 0.008 | -8.435
-13.5 | -0.789 | 0.08508 | 0.008 | -9.275
-13 | -0.803 | 0.07866 | 0.008 | -10.213
-12.5 | -0.814 | 0.07195 | 0.008 | -11.31
-12 | -0.821 | 0.06491 | 0.009 | -12.645
-11.5 | -0.832 | 0.05376 | 0.009 | -15.477
-11 | -0.956 | 0.01454 | 0.012 | -65.775
-10.5 | -0.954 | 0.01283 | 0.012 | -74.399
-10 | -0.937 | 0.01209 | 0.012 | -77.455
-9.5 | -0.911 | 0.01153 | 0.012 | -78.986
-9 | -0.879 | 0.01046 | 0.011 | -84.042
-8.5 | -0.842 | 0.01065 | 0.011 | -79.099
-8 | -0.801 | 0.01026 | 0.011 | -78.13
-7.5 | -0.757 | 0.01058 | 0.011 | -71.556
-7 | -0.71 | 0.01027 | 0.01 | -69.078
-6.5 | -0.659 | 0.01001 | 0.01 | -65.895
-6 | -0.607 | 0.01042 | 0.01 | -58.204
-5.5 | -0.552 | 0.01022 | 0.009 | -53.979
-5 | -0.495 | 0.01004 | 0.009 | -49.282
-4.5 | -0.437 | 0.01067 | 0.009 | -40.929
-4 | -0.377 | 0.01048 | 0.008 | -35.996
-3.5 | -0.317 | 0.01024 | 0.008 | -30.966
-3 | -0.256 | 0.01001 | 0.008 | -25.574
-2.5 | -0.194 | 0.00985 | 0.007 | -19.729
-2 | -0.132 | 0.01042 | 0.007 | -12.674
-1.5 | -0.07 | 0.01023 | 0.007 | -6.805
-1 | -0.007 | 0.01007 | 0.006 | -0.688
-0.5 | 0.056 | 0.00798 | 0.006 | 7.01
0 | 0.119 | 0.008 | 0.006 | 14.85
0.5 | 0.181 | 0.00803 | 0.005 | 22.61
1 | 0.244 | 0.00797 | 0.005 | 30.633
1.5 | 0.307 | 0.00807 | 0.005 | 38.03
2 | 0.369 | 0.00814 | 0.004 | 45.35
2.5 | 0.432 | 0.00853 | 0.004 | 50.574
3 | 0.494 | 0.00803 | 0.003 | 61.457
3.5 | 0.556 | 0.00811 | 0.003 | 68.522
4 | 0.617 | 0.00827 | 0.003 | 74.659
4.5 | 0.679 | 0.00844 | 0.002 | 80.428
5 | 0.74 | 0.00819 | 0.002 | 90.363
5.5 | 0.801 | 0.0084 | 0.001 | 95.284
6 | 0.861 | 0.00822 | 0.001 | 104.765
6.5 | 0.92 | 0.00878 | 0.001 | 104.829
7 | 0.979 | 0.00868 | 0 | 112.737
7.5 | 1.036 | 0.00889 | 0 | 116.49
8 | 1.091 | 0.00979 | -0.001 | 111.422
8.5 | 1.144 | 0.01041 | -0.001 | 109.809
9 | 1.193 | 0.01108 | -0.002 | 107.69
9.5 | 1.239 | 0.01195 | -0.002 | 103.687
10 | 1.279 | 0.01308 | -0.002 | 97.83
10.5 | 1.314 | 0.01448 | -0.003 | 90.761
11 | 1.342 | 0.01626 | -0.003 | 82.541
11.5 | 1.366 | 0.01839 | -0.004 | 74.254
12 | 1.385 | 0.0209 | -0.004 | 66.258
12.5 | 1.398 | 0.02394 | -0.004 | 58.4
13 | 1.405 | 0.02747 | -0.005 | 51.148
13.5 | 1.407 | 0.03137 | -0.005 | 44.871
14 | 1.404 | 0.03586 | -0.006 | 39.161
14.5 | 1.396 | 0.04078 | -0.006 | 34.236
15 | 1.382 | 0.04615 | -0.006 | 29.954
15.5 | 1.363 | 0.05205 | -0.006 | 26.193
16 | 1.336 | 0.05828 | -0.007 | 22.925
16.5 | 1.302 | 0.06512 | -0.007 | 19.994
17 | 1.262 | 0.0726 | -0.007 | 17.385
17.5 | 1.217 | 0.08044 | -0.008 | 15.13
18 | 1.167 | 0.08898 | -0.008 | 13.113
18.5 | 1.112 | 0.09783 | -0.008 | 11.367

## 78. Re 5M Mach 0.25 (2)
BIGFOIL.COM POLAR EXPORT
NACA24113.5
NACA24113.5 |  |  |  | Cl Max: | 1.6037 | at alpha= | 16 | deg
XFOIL ncrit=9 |  |  |  | L/D Max: | 137.085 | at alpha= | 8 | deg
Re: | 5000000 |  |  | Cd Min: | 0.1826 | at alpha= | -20 | deg
Mach: | 0.25 |  |  | Cl=0 at alpha= | -1.2111 | deg
|  |  |  | @ Cl=0.1, Cd= | 0.0067266
|  |  |  | @ Cl=0.4, Cd= | 0.00499
|  |  |  | @ Cl=0.6, Cd= | 0.0053558
alpha (deg) | Cl | Cd | Cm | Cl/Cd
-20 | -0.8263 | 0.1826 | 0.0242 | -4.5252
-19.5 | -0.8531 | 0.16704 | 0.0145 | -5.1072
-19 | -0.8837 | 0.15163 | 0.0049 | -5.828
-18.5 | -1.3952 | 0.0584 | -0.0632 | -23.8904
-18 | -1.4462 | 0.0458 | -0.0703 | -31.5764
-17.5 | -1.4777 | 0.0374 | -0.0721 | -39.5107
-17 | -1.4927 | 0.03164 | -0.0703 | -47.1776
-16.5 | -1.494 | 0.02757 | -0.0666 | -54.1893
-16 | -1.4841 | 0.0246 | -0.0619 | -60.3293
-15.5 | -1.468 | 0.02222 | -0.0565 | -66.0666
-15 | -1.4457 | 0.02031 | -0.051 | -71.1817
-14.5 | -1.4175 | 0.01884 | -0.0455 | -75.2389
-14 | -1.3885 | 0.01754 | -0.0396 | -79.1619
-13.5 | -1.3608 | 0.01653 | -0.0329 | -82.323
-13 | -1.33 | 0.01546 | -0.0266 | -86.0285
-12.5 | -1.2982 | 0.01441 | -0.0204 | -90.0902
-12 | -1.2451 | 0.01347 | -0.0182 | -92.435
-11.5 | -1.179 | 0.01258 | -0.0185 | -93.7202
-10.5 | -1.0489 | 0.01105 | -0.0188 | -94.9231
-10 | -0.968 | 0.01022 | -0.0225 | -94.7162
-9.5 | -0.8704 | 0.00953 | -0.0297 | -91.3326
-9 | -0.8255 | 0.00933 | -0.0259 | -88.478
-8.5 | -0.7803 | 0.00898 | -0.0222 | -86.8931
-8 | -0.7317 | 0.00876 | -0.0193 | -83.5274
-7.5 | -0.6808 | 0.00855 | -0.0169 | -79.6257
-7 | -0.6301 | 0.00829 | -0.0146 | -76.0072
-6.5 | -0.5773 | 0.00811 | -0.0127 | -71.1837
-6 | -0.5251 | 0.00792 | -0.0107 | -66.3005
-5.5 | -0.4713 | 0.00778 | -0.0092 | -60.5784
-5 | -0.4179 | 0.00762 | -0.0076 | -54.8425
-4.5 | -0.3637 | 0.00749 | -0.0062 | -48.5581
-4 | -0.309 | 0.0074 | -0.0049 | -41.7568
-3.5 | -0.2543 | 0.0073 | -0.0037 | -34.8356
-3 | -0.1992 | 0.00721 | -0.0026 | -27.6283
-2.5 | -0.1437 | 0.00713 | -0.0016 | -20.1543
-2 | -0.0881 | 0.00705 | -0.0007 | -12.4965
-1.5 | -0.0323 | 0.00696 | 0.0002 | -4.6408
-1 | 0.0236 | 0.00688 | 0.001 | 3.4302
-0.5 | 0.079 | 0.0068 | 0.0019 | 11.6176
0 | 0.1334 | 0.00661 | 0.003 | 20.1815
0.5 | 0.1736 | 0.00571 | 0.0067 | 30.4028
1 | 0.2225 | 0.00538 | 0.0088 | 41.3569
1.5 | 0.2734 | 0.00516 | 0.0106 | 52.9845
2 | 0.3245 | 0.00506 | 0.0124 | 64.1304
2.5 | 0.3767 | 0.00499 | 0.0141 | 75.491
3 | 0.4275 | 0.00499 | 0.016 | 85.6713
3.5 | 0.482 | 0.00505 | 0.0172 | 95.4455
4.5 | 0.5931 | 0.00534 | 0.019 | 111.0674
5 | 0.6497 | 0.00547 | 0.0197 | 118.7751
5.5 | 0.7067 | 0.00568 | 0.0202 | 124.419
6 | 0.765 | 0.00593 | 0.0205 | 129.0051
6.5 | 0.8223 | 0.00622 | 0.0209 | 132.2026
7 | 0.8909 | 0.00659 | 0.0189 | 135.1897
7.5 | 0.9548 | 0.00698 | 0.0179 | 136.7908
8 | 1.0158 | 0.00741 | 0.0175 | 137.085
8.5 | 1.0823 | 0.00796 | 0.0158 | 135.9673
9 | 1.1444 | 0.0086 | 0.0151 | 133.0698
9.5 | 1.2041 | 0.00934 | 0.0147 | 128.9186
10 | 1.2598 | 0.01006 | 0.0153 | 125.2286
10.5 | 1.3149 | 0.01093 | 0.0158 | 120.3019
11 | 1.3746 | 0.01182 | 0.0152 | 116.2944
11.5 | 1.4328 | 0.01275 | 0.015 | 112.3765
12 | 1.4896 | 0.01376 | 0.0149 | 108.2558
12.5 | 1.5276 | 0.01468 | 0.0184 | 104.0599
13 | 1.5309 | 0.01553 | 0.0282 | 98.5769
13.5 | 1.5459 | 0.01676 | 0.0349 | 92.2375
14 | 1.563 | 0.01833 | 0.0401 | 85.27
14.5 | 1.5773 | 0.02056 | 0.0443 | 76.7169
15 | 1.5936 | 0.02322 | 0.047 | 68.6305
15.5 | 1.5995 | 0.02722 | 0.0486 | 58.7619
16 | 1.6037 | 0.03195 | 0.0489 | 50.1941
16.5 | 1.597 | 0.03819 | 0.048 | 41.8172
17 | 1.5745 | 0.04642 | 0.046 | 33.9186
17.5 | 1.5435 | 0.05587 | 0.0432 | 27.6266
18 | 1.5058 | 0.06645 | 0.0394 | 22.6606
18.5 | 1.4671 | 0.07748 | 0.0352 | 18.9352
19 | 1.4308 | 0.08857 | 0.0306 | 16.1545
19.5 | 1.3946 | 0.09998 | 0.0256 | 13.9488
20 | 1.3657 | 0.11076 | 0.0206 | 12.3303

## 79. Re 5M Mach 0.50 (1)
BIGFOIL.COM POLAR EXPORT
NACA24113.5
NACA24113.5 |  |  |  | Cl Max: | 1.25 | at alpha= | 9.5 | deg
JavaFoil+Calcfoil stall+Eppler ext transition |  |  |  | L/D Max: | 105.978 | at alpha= | 5.5 | deg
Re: | 5000000 |  |  | Cd Min: | 0.00786 | at alpha= | 2 | deg
Mach: | 0.5 |  |  | Cl=0 at alpha= | -0.94286 | deg
|  |  |  | @ Cl=0.1, Cd= | 0.0088332
|  |  |  | @ Cl=0.4, Cd= | 0.0079303
|  |  |  | @ Cl=0.6, Cd= | 0.0082522
alpha (deg) | Cl | Cd | Cm | Cl/Cd
-20 | -1.034 | 0.15031 | 0.01 | -6.879
-19.5 | -1.008 | 0.14055 | 0.01 | -7.173
-19 | -0.981 | 0.15057 | 0.01 | -6.512
-18.5 | -0.955 | 0.13625 | 0.01 | -7.009
-18 | -0.929 | 0.12645 | 0.01 | -7.348
-17.5 | -0.901 | 0.13426 | 0.009 | -6.711
-17 | -0.875 | 0.12117 | 0.009 | -7.223
-16.5 | -0.849 | 0.11249 | 0.009 | -7.55
-16 | -0.821 | 0.11905 | 0.009 | -6.897
-15.5 | -0.795 | 0.10676 | 0.009 | -7.447
-15 | -0.77 | 0.09843 | 0.009 | -7.819
-14.5 | -0.74 | 0.1031 | 0.008 | -7.182
-14 | -0.715 | 0.09299 | 0.008 | -7.684
-13.5 | -0.686 | 0.10142 | 0.008 | -6.766
-13 | -0.66 | 0.08777 | 0.008 | -7.519
-12.5 | -0.635 | 0.0788 | 0.008 | -8.063
-12 | -0.605 | 0.08164 | 0.008 | -7.417
-11.5 | -0.58 | 0.07316 | 0.008 | -7.932
-11 | -0.551 | 0.07509 | 0.007 | -7.336
-10.5 | -0.526 | 0.06679 | 0.007 | -7.873
-10 | -0.497 | 0.06837 | 0.007 | -7.262
-9.5 | -0.472 | 0.05956 | 0.007 | -7.932
-9 | -0.443 | 0.05962 | 0.007 | -7.435
-8.5 | -0.416 | 0.05789 | 0.006 | -7.179
-8 | -0.389 | 0.0549 | 0.006 | -7.083
-7.5 | -0.526 | 0.04792 | 0.007 | -10.983
-7 | -0.687 | 0.01203 | 0.011 | -57.071
-6.5 | -0.675 | 0.01054 | 0.011 | -64.057
-6 | -0.641 | 0.01065 | 0.011 | -60.171
-5.5 | -0.593 | 0.01028 | 0.011 | -57.677
-5 | -0.538 | 0.01066 | 0.01 | -50.489
-4.5 | -0.479 | 0.01041 | 0.01 | -46.039
-4 | -0.416 | 0.01075 | 0.009 | -38.734
-3.5 | -0.351 | 0.01054 | 0.009 | -33.319
-3 | -0.284 | 0.01051 | 0.009 | -27.044
-2.5 | -0.216 | 0.01013 | 0.008 | -21.344
-2 | -0.147 | 0.01056 | 0.008 | -13.94
-1.5 | -0.078 | 0.01047 | 0.008 | -7.418
-1 | -0.008 | 0.00975 | 0.007 | -0.793
-0.5 | 0.062 | 0.00962 | 0.007 | 6.493
0 | 0.133 | 0.00815 | 0.006 | 16.271
0.5 | 0.203 | 0.00822 | 0.006 | 24.659
1 | 0.272 | 0.00824 | 0.006 | 33.075
1.5 | 0.342 | 0.00827 | 0.005 | 41.364
2 | 0.412 | 0.00786 | 0.005 | 52.377
2.5 | 0.481 | 0.00797 | 0.004 | 60.387
3 | 0.55 | 0.0081 | 0.004 | 67.907
3.5 | 0.619 | 0.00831 | 0.003 | 74.415
4 | 0.687 | 0.00805 | 0.003 | 85.285
4.5 | 0.755 | 0.00813 | 0.002 | 92.795
5 | 0.822 | 0.00843 | 0.002 | 97.471
5.5 | 0.888 | 0.00838 | 0.002 | 105.978
6 | 0.953 | 0.00923 | 0.001 | 103.143
6.5 | 1.015 | 0.00977 | 0.001 | 103.907
7 | 1.075 | 0.01043 | 0 | 103.036
7.5 | 1.13 | 0.01148 | 0 | 98.478
8 | 1.179 | 0.01265 | -0.001 | 93.183
8.5 | 1.217 | 0.01458 | -0.001 | 83.496
9 | 1.242 | 0.01739 | -0.002 | 71.394
9.5 | 1.25 | 0.02161 | -0.002 | 57.849
10 | 1.243 | 0.02693 | -0.003 | 46.174
10.5 | 1.212 | 0.03348 | -0.003 | 36.199
11 | 1.119 | 0.04239 | -0.003 | 26.397
11.5 | 0.745 | 0.05627 | -0.004 | 13.246
12 | 0.773 | 0.0596 | -0.004 | 12.965
12.5 | 0.793 | 0.06894 | -0.004 | 11.499
13 | 0.806 | 0.08381 | -0.004 | 9.616
13.5 | 0.834 | 0.08828 | -0.005 | 9.443
14 | 0.855 | 0.09789 | -0.005 | 8.731
14.5 | 0.881 | 0.10287 | -0.005 | 8.562

## 80. Re 5M Mach 0.50 (2)
BIGFOIL.COM POLAR EXPORT
NACA24113.5
NACA24113.5 |  |  |  | Cl Max: | 1.521 | at alpha= | 11.5 | deg
XFOIL ncrit=9 |  |  |  | L/D Max: | 137.493 | at alpha= | 7 | deg
Re: | 5000000 |  |  | Cd Min: | 0.12926 | at alpha= | -13.5 | deg
Mach: | 0.5 |  |  | Cl=0 at alpha= | -1.2847 | deg
|  |  |  | @ Cl=0.1, Cd= | 0.0070882
|  |  |  | @ Cl=0.4, Cd= | 0.0053563
|  |  |  | @ Cl=0.6, Cd= | 0.0055608
alpha (deg) | Cl | Cd | Cm | Cl/Cd
-13.5 | -0.5765 | 0.12926 | -0.0073 | -4.46
-13 | -0.5761 | 0.11973 | -0.012 | -4.8117
-12.5 | -0.5902 | 0.10814 | -0.0182 | -5.4577
-12 | -0.6139 | 0.09571 | -0.0254 | -6.4142
-11.5 | -0.6474 | 0.08241 | -0.0339 | -7.8558
-11 | -0.6762 | 0.06969 | -0.0428 | -9.703
-10.5 | -0.7014 | 0.05529 | -0.0562 | -12.6858
-10 | -0.7362 | 0.04519 | -0.0622 | -16.2912
-9.5 | -0.7639 | 0.03467 | -0.0681 | -22.0335
-9 | -0.7701 | 0.02213 | -0.0744 | -34.7989
-8.5 | -0.8058 | 0.01705 | -0.06 | -47.261
-8 | -0.7992 | 0.01264 | -0.0495 | -63.2278
-7.5 | -0.7561 | 0.01081 | -0.0418 | -69.9445
-7 | -0.7022 | 0.00993 | -0.0355 | -70.715
-6.5 | -0.6446 | 0.00934 | -0.0302 | -69.015
-6 | -0.5862 | 0.00889 | -0.0254 | -65.9393
-5.5 | -0.5254 | 0.00857 | -0.0214 | -61.3069
-5 | -0.4649 | 0.00829 | -0.0177 | -56.0796
-4.5 | -0.4032 | 0.00809 | -0.0146 | -49.8393
-4 | -0.3416 | 0.00789 | -0.0117 | -43.2953
-3.5 | -0.2795 | 0.00773 | -0.0092 | -36.1578
-3 | -0.2167 | 0.00758 | -0.0069 | -28.5884
-2.5 | -0.1538 | 0.00746 | -0.005 | -20.6166
-2 | -0.0907 | 0.00736 | -0.0032 | -12.3234
-1.5 | -0.0273 | 0.00726 | -0.0016 | -3.7603
-1 | 0.0361 | 0.00716 | -0.0001 | 5.0419
-0.5 | 0.099 | 0.00709 | 0.0014 | 13.9633
0 | 0.1616 | 0.00698 | 0.0029 | 23.1519
0.5 | 0.2084 | 0.00619 | 0.0071 | 33.6672
1 | 0.2593 | 0.00571 | 0.0108 | 45.4116
1.5 | 0.3153 | 0.00548 | 0.0136 | 57.5365
2 | 0.3723 | 0.00538 | 0.0163 | 69.2007
2.5 | 0.4307 | 0.00533 | 0.0189 | 80.8068
3 | 0.4879 | 0.00535 | 0.0218 | 91.1963
3.5 | 0.5484 | 0.00543 | 0.0242 | 100.9945
4 | 0.6115 | 0.00559 | 0.026 | 109.3918
4.5 | 0.6742 | 0.0058 | 0.0281 | 116.2414
5 | 0.7387 | 0.00601 | 0.03 | 122.9118
5.5 | 0.8056 | 0.00626 | 0.0316 | 128.6901
6 | 0.8767 | 0.0066 | 0.0324 | 132.8333
6.5 | 0.9502 | 0.00702 | 0.033 | 135.3561
7 | 1.0367 | 0.00754 | 0.0313 | 137.4934
7.5 | 1.1128 | 0.00814 | 0.0318 | 136.7076
8 | 1.1878 | 0.00892 | 0.0327 | 133.1614
8.5 | 1.2632 | 0.00982 | 0.0338 | 128.6354
9 | 1.3308 | 0.011 | 0.0362 | 120.9818
9.5 | 1.3912 | 0.01224 | 0.0398 | 113.6601
10 | 1.4536 | 0.01384 | 0.0424 | 105.0289
10.5 | 1.5076 | 0.01575 | 0.0455 | 95.7206
11 | 1.5137 | 0.01785 | 0.055 | 84.8011
11.5 | 1.521 | 0.02107 | 0.0614 | 72.1879
12 | 1.5207 | 0.02597 | 0.0648 | 58.556
12.5 | 1.5096 | 0.03268 | 0.0656 | 46.1934
13 | 1.4731 | 0.04187 | 0.064 | 35.1827
13.5 | 1.4196 | 0.05249 | 0.061 | 27.0452
14 | 1.3623 | 0.06366 | 0.057 | 21.3996
14.5 | 1.3128 | 0.07471 | 0.0525 | 17.5719
15 | 1.2701 | 0.08577 | 0.0475 | 14.8082
15.5 | 1.2349 | 0.0966 | 0.0424 | 12.7836
16 | 1.2026 | 0.1076 | 0.0369 | 11.1766
16.5 | 1.1775 | 0.1182 | 0.0314 | 9.9619

## 81. Re 6M Mach 0.00 (1)
BIGFOIL.COM POLAR EXPORT
NACA24113.5
NACA24113.5 |  |  |  | Cl Max: | 1.481 | at alpha= | 15.5 | deg
JavaFoil+Calcfoil stall+Eppler ext transition |  |  |  | L/D Max: | 126.412 | at alpha= | 8.5 | deg
Re: | 6000000 |  |  | Cd Min: | 0.00773 | at alpha= | 0 | deg
Mach: | 0 |  |  | Cl=0 at alpha= | -0.94262 | deg
|  |  |  | @ Cl=0.1, Cd= | 0.0081259
|  |  |  | @ Cl=0.4, Cd= | 0.008169
|  |  |  | @ Cl=0.6, Cd= | 0.0079747
alpha (deg) | Cl | Cd | Cm | Cl/Cd
-17.5 | -0.893 | 0.11922 | 0.009 | -7.491
-17 | -0.905 | 0.11252 | 0.009 | -8.042
-16.5 | -0.914 | 0.10598 | 0.009 | -8.628
-16 | -0.921 | 0.09917 | 0.009 | -9.291
-15.5 | -0.927 | 0.09277 | 0.009 | -9.988
-15 | -0.93 | 0.08656 | 0.009 | -10.741
-14.5 | -0.933 | 0.07888 | 0.009 | -11.829
-14 | -0.94 | 0.06819 | 0.01 | -13.787
-13.5 | -1.006 | 0.03319 | 0.011 | -30.302
-13 | -1.06 | 0.01698 | 0.012 | -62.437
-12.5 | -1.066 | 0.01413 | 0.012 | -75.417
-12 | -1.055 | 0.01303 | 0.012 | -80.98
-11.5 | -1.037 | 0.0123 | 0.012 | -84.257
-11 | -1.013 | 0.01173 | 0.012 | -86.366
-10.5 | -0.985 | 0.01128 | 0.012 | -87.315
-10 | -0.954 | 0.01022 | 0.012 | -93.284
-9.5 | -0.918 | 0.0105 | 0.011 | -87.489
-9 | -0.879 | 0.01015 | 0.011 | -86.606
-8.5 | -0.837 | 0.01049 | 0.011 | -79.8
-8 | -0.792 | 0.01015 | 0.011 | -78.032
-7.5 | -0.745 | 0.01065 | 0.01 | -69.988
-7 | -0.696 | 0.01065 | 0.01 | -65.334
-6.5 | -0.645 | 0.01044 | 0.01 | -61.783
-6 | -0.592 | 0.00984 | 0.009 | -60.147
-5.5 | -0.537 | 0.01038 | 0.009 | -51.743
-5 | -0.481 | 0.01024 | 0.009 | -47
-4.5 | -0.424 | 0.01011 | 0.009 | -41.973
-4 | -0.366 | 0.00988 | 0.008 | -37.065
-3.5 | -0.307 | 0.00965 | 0.008 | -31.85
-3 | -0.248 | 0.01029 | 0.008 | -24.103
-2.5 | -0.188 | 0.01011 | 0.007 | -18.618
-2 | -0.128 | 0.00987 | 0.007 | -12.965
-1.5 | -0.067 | 0.00972 | 0.007 | -6.939
-1 | -0.007 | 0.0096 | 0.006 | -0.699
-0.5 | 0.054 | 0.00934 | 0.006 | 5.799
0 | 0.115 | 0.00773 | 0.006 | 14.882
0.5 | 0.176 | 0.00815 | 0.005 | 21.561
1 | 0.237 | 0.00816 | 0.005 | 28.994
1.5 | 0.297 | 0.00817 | 0.004 | 36.359
2 | 0.358 | 0.00812 | 0.004 | 44.046
2.5 | 0.418 | 0.00819 | 0.004 | 51.055
3 | 0.478 | 0.00832 | 0.003 | 57.512
3.5 | 0.538 | 0.0084 | 0.003 | 64.109
4 | 0.598 | 0.00797 | 0.003 | 75.114
4.5 | 0.658 | 0.00811 | 0.002 | 81.157
5 | 0.717 | 0.00829 | 0.002 | 86.519
5.5 | 0.777 | 0.00854 | 0.001 | 90.978
6 | 0.835 | 0.00851 | 0.001 | 98.152
6.5 | 0.893 | 0.00877 | 0.001 | 101.829
7 | 0.95 | 0.00858 | 0 | 110.737
7.5 | 1.007 | 0.00875 | 0 | 114.974
8 | 1.061 | 0.00924 | -0.001 | 114.917
8.5 | 1.114 | 0.00882 | -0.001 | 126.412
9 | 1.165 | 0.01017 | -0.002 | 114.579
9.5 | 1.214 | 0.01082 | -0.002 | 112.156
10 | 1.258 | 0.01161 | -0.002 | 108.399
10.5 | 1.3 | 0.01254 | -0.003 | 103.642
11 | 1.336 | 0.01359 | -0.003 | 98.277
11.5 | 1.368 | 0.01485 | -0.004 | 92.13
12 | 1.397 | 0.01641 | -0.004 | 85.129
12.5 | 1.42 | 0.01825 | -0.004 | 77.823
13 | 1.44 | 0.02044 | -0.005 | 70.432
13.5 | 1.455 | 0.02305 | -0.005 | 63.118
14 | 1.467 | 0.026 | -0.006 | 56.412
14.5 | 1.475 | 0.02947 | -0.006 | 50.039
15 | 1.48 | 0.03317 | -0.006 | 44.616
15.5 | 1.481 | 0.03743 | -0.007 | 39.579
16 | 1.478 | 0.0418 | -0.007 | 35.371
16.5 | 1.472 | 0.0467 | -0.007 | 31.512
17 | 1.462 | 0.05183 | -0.008 | 28.204
17.5 | 1.449 | 0.05739 | -0.008 | 25.247
18 | 1.433 | 0.06328 | -0.008 | 22.651
18.5 | 1.415 | 0.06938 | -0.008 | 20.401
19 | 1.395 | 0.07565 | -0.009 | 18.447
19.5 | 1.373 | 0.08219 | -0.009 | 16.708
20 | 1.349 | 0.08928 | -0.009 | 15.11

## 82. Re 6M Mach 0.00 (2)
BIGFOIL.COM POLAR EXPORT
NACA24113.5
NACA24113.5 |  |  |  | Cl Max: | 1.6874 | at alpha= | 18 | deg
XFOIL ncrit=9 |  |  |  | L/D Max: | 140.642 | at alpha= | 8 | deg
Re: | 6000000 |  |  | Cd Min: | 0.06345 | at alpha= | 20 | deg
Mach: | 0 |  |  | Cl=0 at alpha= | -1.186 | deg
|  |  |  | @ Cl=0.1, Cd= | 0.0064864
|  |  |  | @ Cl=0.4, Cd= | 0.0048299
|  |  |  | @ Cl=0.6, Cd= | 0.0051345
alpha (deg) | Cl | Cd | Cm | Cl/Cd
-20 | -1.6929 | 0.02876 | -0.0561 | -58.863
-19.5 | -1.6827 | 0.02601 | -0.0534 | -64.6943
-19 | -1.6668 | 0.02387 | -0.0503 | -69.8282
-18.5 | -1.6515 | 0.02179 | -0.0465 | -75.7916
-18 | -1.6278 | 0.02034 | -0.0431 | -80.0295
-17.5 | -1.6015 | 0.01909 | -0.0395 | -83.8921
-17 | -1.5728 | 0.01802 | -0.036 | -87.2808
-16.5 | -1.5419 | 0.01709 | -0.0324 | -90.2224
-16 | -1.5095 | 0.0163 | -0.0288 | -92.6074
-15.5 | -1.4775 | 0.01559 | -0.0248 | -94.7723
-15 | -1.447 | 0.01493 | -0.0203 | -96.919
-14.5 | -1.4098 | 0.01432 | -0.0169 | -98.4497
-14 | -1.3758 | 0.0136 | -0.0129 | -101.1618
-13.5 | -1.3416 | 0.01293 | -0.0088 | -103.7587
-13 | -1.298 | 0.01232 | -0.0065 | -105.3571
-12.5 | -1.2381 | 0.01172 | -0.0077 | -105.6399
-12 | -1.1773 | 0.01118 | -0.0089 | -105.3041
-11.5 | -1.1158 | 0.01068 | -0.0103 | -104.4757
-11 | -1.0615 | 0.01008 | -0.01 | -105.3075
-10.5 | -0.9866 | 0.00948 | -0.0143 | -104.0717
-10 | -0.895 | 0.00895 | -0.0222 | -100
-9.5 | -0.8497 | 0.00877 | -0.0198 | -96.8871
-9 | -0.8068 | 0.00854 | -0.0168 | -94.4731
-8.5 | -0.7603 | 0.00835 | -0.0147 | -91.0539
-8 | -0.7117 | 0.0082 | -0.0129 | -86.7927
-7.5 | -0.6629 | 0.00798 | -0.0112 | -83.0702
-7 | -0.6129 | 0.00782 | -0.0098 | -78.376
-6.5 | -0.5622 | 0.00766 | -0.0084 | -73.3943
-6 | -0.5112 | 0.00752 | -0.0071 | -67.9787
-5.5 | -0.4594 | 0.0074 | -0.006 | -62.0811
-5 | -0.4074 | 0.00728 | -0.005 | -55.9615
-4.5 | -0.355 | 0.00717 | -0.0039 | -49.5119
-4 | -0.3023 | 0.0071 | -0.003 | -42.5775
-3.5 | -0.249 | 0.00701 | -0.0022 | -35.5207
-3 | -0.1958 | 0.00695 | -0.0013 | -28.1727
-2.5 | -0.1421 | 0.00687 | -0.0006 | -20.6841
-1.5 | -0.0341 | 0.00671 | 0.0008 | -5.082
-1 | 0.0202 | 0.00663 | 0.0014 | 3.0468
-0.5 | 0.074 | 0.00655 | 0.0021 | 11.2977
0 | 0.1271 | 0.00642 | 0.0029 | 19.7975
0.5 | 0.1694 | 0.00565 | 0.0057 | 29.9823
1 | 0.2162 | 0.00528 | 0.0077 | 40.947
1.5 | 0.2661 | 0.00507 | 0.0092 | 52.4852
2 | 0.3156 | 0.00493 | 0.0108 | 64.0162
2.5 | 0.3666 | 0.00485 | 0.0121 | 75.5876
3 | 0.4164 | 0.00482 | 0.0136 | 86.39
3.5 | 0.4663 | 0.00483 | 0.0151 | 96.5424
4 | 0.5201 | 0.00492 | 0.0158 | 105.7114
4.5 | 0.5732 | 0.00507 | 0.0165 | 113.0572
5 | 0.6272 | 0.0052 | 0.0171 | 120.6154
5.5 | 0.6808 | 0.00537 | 0.0176 | 126.7784
6 | 0.7344 | 0.00558 | 0.0181 | 131.6129
6.5 | 0.7904 | 0.00584 | 0.0181 | 135.3425
7 | 0.8465 | 0.00614 | 0.0179 | 137.8664
7.5 | 0.91 | 0.00648 | 0.016 | 140.4321
8 | 0.9634 | 0.00685 | 0.0163 | 140.6423
8.5 | 1.0285 | 0.00732 | 0.0138 | 140.5055
9 | 1.0896 | 0.00788 | 0.0121 | 138.2741
9.5 | 1.1466 | 0.00847 | 0.0113 | 135.3719
10 | 1.202 | 0.0091 | 0.0107 | 132.0879
11 | 1.3061 | 0.01043 | 0.0108 | 125.2253
11.5 | 1.3627 | 0.01112 | 0.0097 | 122.545
12 | 1.4174 | 0.01185 | 0.0089 | 119.6118
12.5 | 1.4708 | 0.01261 | 0.0082 | 116.6376
13 | 1.5231 | 0.01342 | 0.0077 | 113.4948
13.5 | 1.5718 | 0.01424 | 0.0078 | 110.3792
14 | 1.5739 | 0.01489 | 0.0174 | 105.7018
14.5 | 1.5895 | 0.01569 | 0.0236 | 101.3066
15 | 1.607 | 0.01681 | 0.0287 | 95.5979
15.5 | 1.6287 | 0.01807 | 0.0324 | 90.1328
16 | 1.6449 | 0.01991 | 0.0357 | 82.6168
16.5 | 1.663 | 0.02197 | 0.0381 | 75.6941
17 | 1.6747 | 0.02482 | 0.0399 | 67.4738
17.5 | 1.6826 | 0.02841 | 0.0408 | 59.2256
18 | 1.6874 | 0.03269 | 0.0408 | 51.6182
18.5 | 1.6846 | 0.03808 | 0.0402 | 44.2384
19 | 1.671 | 0.045 | 0.0386 | 37.1333
19.5 | 1.6483 | 0.05332 | 0.0362 | 30.9134
20 | 1.6141 | 0.06345 | 0.0327 | 25.4389

## 83. Re 6M Mach 0.10 (1)
BIGFOIL.COM POLAR EXPORT
NACA24113.5
NACA24113.5 |  |  |  | Cl Max: | 1.469 | at alpha= | 15 | deg
JavaFoil+Calcfoil stall+Eppler ext transition |  |  |  | L/D Max: | 125.611 | at alpha= | 8.5 | deg
Re: | 6000000 |  |  | Cd Min: | 0.00776 | at alpha= | 0 | deg
Mach: | 0.1 |  |  | Cl=0 at alpha= | -0.94262 | deg
|  |  |  | @ Cl=0.1, Cd= | 0.0081987
|  |  |  | @ Cl=0.4, Cd= | 0.0082571
|  |  |  | @ Cl=0.6, Cd= | 0.0079777
alpha (deg) | Cl | Cd | Cm | Cl/Cd
-17.5 | -0.856 | 0.12218 | 0.009 | -7.002
-17 | -0.871 | 0.11539 | 0.009 | -7.544
-16.5 | -0.883 | 0.1084 | 0.009 | -8.149
-16 | -0.893 | 0.10196 | 0.009 | -8.758
-15.5 | -0.901 | 0.09558 | 0.009 | -9.425
-15 | -0.907 | 0.08929 | 0.009 | -10.153
-14.5 | -0.911 | 0.08239 | 0.009 | -11.06
-14 | -0.915 | 0.07474 | 0.009 | -12.244
-13.5 | -0.923 | 0.06398 | 0.01 | -14.426
-13 | -1.024 | 0.02147 | 0.012 | -47.669
-12.5 | -1.048 | 0.01509 | 0.012 | -69.454
-12 | -1.045 | 0.01341 | 0.012 | -77.934
-11.5 | -1.03 | 0.01253 | 0.012 | -82.244
-11 | -1.009 | 0.01192 | 0.012 | -84.618
-10.5 | -0.983 | 0.01141 | 0.012 | -86.117
-10 | -0.953 | 0.00977 | 0.012 | -97.529
-9.5 | -0.918 | 0.00997 | 0.011 | -92.119
-9 | -0.88 | 0.01024 | 0.011 | -85.904
-8.5 | -0.838 | 0.01055 | 0.011 | -79.455
-8 | -0.794 | 0.01021 | 0.011 | -77.797
-7.5 | -0.747 | 0.00994 | 0.01 | -75.15
-7 | -0.698 | 0.01036 | 0.01 | -67.404
-6.5 | -0.647 | 0.01011 | 0.01 | -63.989
-6 | -0.594 | 0.0099 | 0.009 | -60.044
-5.5 | -0.539 | 0.01039 | 0.009 | -51.902
-5 | -0.483 | 0.01033 | 0.009 | -46.767
-4.5 | -0.426 | 0.01014 | 0.009 | -42.037
-4 | -0.368 | 0.00993 | 0.008 | -37.066
-3.5 | -0.309 | 0.00977 | 0.008 | -31.63
-3 | -0.249 | 0.01031 | 0.008 | -24.188
-2.5 | -0.189 | 0.01011 | 0.007 | -18.705
-2 | -0.129 | 0.00995 | 0.007 | -12.931
-1.5 | -0.068 | 0.00977 | 0.007 | -6.936
-1 | -0.007 | 0.0096 | 0.006 | -0.703
-0.5 | 0.054 | 0.00946 | 0.006 | 5.754
0 | 0.116 | 0.00776 | 0.006 | 14.893
0.5 | 0.177 | 0.00821 | 0.005 | 21.519
1 | 0.238 | 0.00817 | 0.005 | 29.103
1.5 | 0.299 | 0.00818 | 0.004 | 36.524
2 | 0.359 | 0.00821 | 0.004 | 43.778
2.5 | 0.42 | 0.00828 | 0.004 | 50.755
3 | 0.481 | 0.00832 | 0.003 | 57.769
3.5 | 0.541 | 0.00843 | 0.003 | 64.205
4 | 0.601 | 0.00797 | 0.003 | 75.443
4.5 | 0.661 | 0.00814 | 0.002 | 81.285
5 | 0.721 | 0.0083 | 0.002 | 86.818
5.5 | 0.78 | 0.0086 | 0.001 | 90.684
6 | 0.839 | 0.00855 | 0.001 | 98.13
6.5 | 0.897 | 0.00884 | 0.001 | 101.537
7 | 0.955 | 0.00865 | 0 | 110.44
7.5 | 1.011 | 0.00881 | 0 | 114.827
8 | 1.066 | 0.00889 | -0.001 | 119.936
8.5 | 1.119 | 0.00891 | -0.001 | 125.611
9 | 1.17 | 0.01028 | -0.002 | 113.83
9.5 | 1.218 | 0.01096 | -0.002 | 111.112
10 | 1.262 | 0.0118 | -0.002 | 107.004
10.5 | 1.303 | 0.01276 | -0.003 | 102.068
11 | 1.338 | 0.01388 | -0.003 | 96.436
11.5 | 1.37 | 0.01521 | -0.004 | 90.031
12 | 1.397 | 0.01685 | -0.004 | 82.872
12.5 | 1.419 | 0.01881 | -0.004 | 75.425
13 | 1.437 | 0.02117 | -0.005 | 67.857
13.5 | 1.45 | 0.02397 | -0.005 | 60.489
14 | 1.46 | 0.02711 | -0.006 | 53.862
14.5 | 1.466 | 0.03071 | -0.006 | 47.751
15 | 1.469 | 0.03477 | -0.006 | 42.246
15.5 | 1.469 | 0.03895 | -0.007 | 37.716
16 | 1.463 | 0.04375 | -0.007 | 33.431
16.5 | 1.453 | 0.04877 | -0.007 | 29.798
17 | 1.44 | 0.0543 | -0.008 | 26.518
17.5 | 1.424 | 0.05992 | -0.008 | 23.764
18 | 1.405 | 0.06615 | -0.008 | 21.235
18.5 | 1.383 | 0.07228 | -0.008 | 19.139
19 | 1.359 | 0.07899 | -0.009 | 17.206
19.5 | 1.333 | 0.08589 | -0.009 | 15.518
20 | 1.304 | 0.09332 | -0.009 | 13.979

## 84. Re 6M Mach 0.10 (2)
BIGFOIL.COM POLAR EXPORT
NACA24113.5
NACA24113.5 |  |  |  | Cl Max: | 1.6761 | at alpha= | 18 | deg
XFOIL ncrit=9 |  |  |  | L/D Max: | 140.784 | at alpha= | 8 | deg
Re: | 6000000 |  |  | Cd Min: | 0.07118 | at alpha= | 20 | deg
Mach: | 0.1 |  |  | Cl=0 at alpha= | -1.1886 | deg
|  |  |  | @ Cl=0.1, Cd= | 0.0065033
|  |  |  | @ Cl=0.4, Cd= | 0.0048413
|  |  |  | @ Cl=0.6, Cd= | 0.005146
alpha (deg) | Cl | Cd | Cm | Cl/Cd
-20 | -1.6808 | 0.0318 | -0.061 | -52.8553
-19.5 | -1.672 | 0.02865 | -0.0587 | -58.3595
-19 | -1.6568 | 0.02621 | -0.056 | -63.2125
-18.5 | -1.6458 | 0.02365 | -0.0523 | -69.5899
-18 | -1.6267 | 0.02176 | -0.0485 | -74.7564
-17.5 | -1.6039 | 0.02019 | -0.0447 | -79.4403
-17 | -1.5773 | 0.0189 | -0.0408 | -83.455
-16.5 | -1.5476 | 0.01781 | -0.0369 | -86.895
-16 | -1.5159 | 0.01687 | -0.033 | -89.8577
-15.5 | -1.4835 | 0.01605 | -0.029 | -92.4299
-15 | -1.4528 | 0.01533 | -0.0243 | -94.7684
-14.5 | -1.4184 | 0.01468 | -0.0201 | -96.6213
-14 | -1.382 | 0.01404 | -0.0162 | -98.433
-13.5 | -1.348 | 0.0133 | -0.0118 | -101.3534
-13 | -1.3089 | 0.01262 | -0.0084 | -103.7163
-12.5 | -1.2485 | 0.01195 | -0.0093 | -104.477
-12 | -1.1871 | 0.01136 | -0.0104 | -104.4982
-11.5 | -1.1248 | 0.01082 | -0.0116 | -103.9556
-11 | -1.0693 | 0.01027 | -0.0113 | -104.1188
-10.5 | -0.9945 | 0.00961 | -0.0153 | -103.486
-10 | -0.9007 | 0.00902 | -0.0234 | -99.8559
-9.5 | -0.8545 | 0.00885 | -0.0209 | -96.5537
-9 | -0.8113 | 0.00862 | -0.0178 | -94.1183
-8.5 | -0.7647 | 0.0084 | -0.0155 | -91.0357
-8 | -0.716 | 0.00824 | -0.0136 | -86.8932
-7.5 | -0.6665 | 0.00803 | -0.0119 | -83.0012
-7 | -0.6164 | 0.00785 | -0.0103 | -78.5223
-6.5 | -0.5652 | 0.00771 | -0.0089 | -73.3074
-6 | -0.5141 | 0.00755 | -0.0076 | -68.0927
-5.5 | -0.4618 | 0.00744 | -0.0064 | -62.0699
-5 | -0.4096 | 0.00731 | -0.0052 | -56.0328
-4.5 | -0.3568 | 0.00719 | -0.0042 | -49.6245
-4 | -0.3036 | 0.00712 | -0.0032 | -42.6404
-3.5 | -0.2502 | 0.00703 | -0.0023 | -35.5903
-3 | -0.1967 | 0.00696 | -0.0015 | -28.2615
-2.5 | -0.1426 | 0.00688 | -0.0007 | -20.7267
-2 | -0.0884 | 0.00681 | 0 | -12.9809
-1.5 | -0.034 | 0.00673 | 0.0007 | -5.052
-1 | 0.0206 | 0.00664 | 0.0014 | 3.1024
-0.5 | 0.0747 | 0.00656 | 0.0021 | 11.3872
0 | 0.1282 | 0.00644 | 0.0029 | 19.9068
0.5 | 0.1707 | 0.00566 | 0.0057 | 30.159
1 | 0.2176 | 0.0053 | 0.0078 | 41.0566
1.5 | 0.2678 | 0.00508 | 0.0093 | 52.7165
2 | 0.3176 | 0.00494 | 0.0109 | 64.2915
2.5 | 0.3687 | 0.00486 | 0.0122 | 75.8642
3 | 0.4189 | 0.00483 | 0.0138 | 86.7288
3.5 | 0.469 | 0.00484 | 0.0154 | 96.9008
4 | 0.5232 | 0.00494 | 0.016 | 105.9109
4.5 | 0.5767 | 0.00509 | 0.0168 | 113.3006
5 | 0.6308 | 0.00522 | 0.0174 | 120.8429
5.5 | 0.6849 | 0.00539 | 0.018 | 127.0686
6 | 0.7389 | 0.0056 | 0.0185 | 131.9464
6.5 | 0.7953 | 0.00586 | 0.0185 | 135.7167
7 | 0.852 | 0.00616 | 0.0183 | 138.3117
7.5 | 0.9161 | 0.00651 | 0.0164 | 140.722
8 | 0.97 | 0.00689 | 0.0167 | 140.7837
8.5 | 1.0356 | 0.00739 | 0.0143 | 140.1353
9 | 1.0973 | 0.00793 | 0.0127 | 138.3733
9.5 | 1.1543 | 0.00858 | 0.012 | 134.5338
10 | 1.2104 | 0.00919 | 0.0115 | 131.7084
10.5 | 1.2574 | 0.00988 | 0.0129 | 127.2672
11 | 1.3158 | 0.01055 | 0.0117 | 124.7204
11.5 | 1.3724 | 0.0113 | 0.0107 | 121.4513
12 | 1.4273 | 0.01207 | 0.01 | 118.2519
13 | 1.5338 | 0.01372 | 0.0091 | 111.793
13.5 | 1.5709 | 0.0145 | 0.0117 | 108.3379
14 | 1.5738 | 0.01516 | 0.0212 | 103.8127
14.5 | 1.5899 | 0.01613 | 0.0272 | 98.5679
15 | 1.6093 | 0.01733 | 0.0318 | 92.8621
15.5 | 1.6292 | 0.01885 | 0.0354 | 86.4297
16 | 1.645 | 0.02092 | 0.0385 | 78.6329
16.5 | 1.6611 | 0.02335 | 0.0406 | 71.1392
17 | 1.6688 | 0.02683 | 0.042 | 62.199
17.5 | 1.6747 | 0.03093 | 0.0424 | 54.1448
18 | 1.6761 | 0.03585 | 0.042 | 46.7531
18.5 | 1.6659 | 0.04234 | 0.0407 | 39.3458
19 | 1.6445 | 0.05043 | 0.0385 | 32.6096
19.5 | 1.6131 | 0.06009 | 0.0354 | 26.8447
20 | 1.5732 | 0.07118 | 0.0313 | 22.1017

## 85. Re 6M Mach 0.25 (1)
BIGFOIL.COM POLAR EXPORT
NACA24113.5
NACA24113.5 |  |  |  | Cl Max: | 1.412 | at alpha= | 13.5 | deg
JavaFoil+Calcfoil stall+Eppler ext transition |  |  |  | L/D Max: | 123.676 | at alpha= | 8 | deg
Re: | 6000000 |  |  | Cd Min: | 0.00789 | at alpha= | 0 | deg
Mach: | 0.25 |  |  | Cl=0 at alpha= | -0.94444 | deg
|  |  |  | @ Cl=0.1, Cd= | 0.0084027
|  |  |  | @ Cl=0.4, Cd= | 0.0084044
|  |  |  | @ Cl=0.6, Cd= | 0.008161
alpha (deg) | Cl | Cd | Cm | Cl/Cd
-16 | -0.654 | 0.11946 | 0.008 | -5.477
-15.5 | -0.689 | 0.11166 | 0.008 | -6.175
-15 | -0.721 | 0.10382 | 0.008 | -6.944
-14.5 | -0.748 | 0.09698 | 0.008 | -7.716
-14 | -0.772 | 0.09009 | 0.008 | -8.564
-13.5 | -0.79 | 0.08349 | 0.008 | -9.466
-13 | -0.805 | 0.07699 | 0.008 | -10.456
-12.5 | -0.816 | 0.06991 | 0.009 | -11.675
-12 | -0.826 | 0.06177 | 0.009 | -13.365
-11.5 | -0.929 | 0.02027 | 0.012 | -45.837
-11 | -0.964 | 0.01358 | 0.012 | -70.961
-10.5 | -0.956 | 0.01242 | 0.012 | -76.976
-10 | -0.937 | 0.01177 | 0.012 | -79.64
-9.5 | -0.911 | 0.01001 | 0.012 | -91.076
-9 | -0.879 | 0.01018 | 0.011 | -86.356
-8.5 | -0.842 | 0.01038 | 0.011 | -81.119
-8 | -0.802 | 0.01002 | 0.011 | -80.026
-7.5 | -0.757 | 0.01034 | 0.011 | -73.251
-7 | -0.71 | 0.01005 | 0.01 | -70.642
-6.5 | -0.659 | 0.01046 | 0.01 | -63.06
-6 | -0.607 | 0.0102 | 0.01 | -59.46
-5.5 | -0.552 | 0.01003 | 0.009 | -55.013
-5 | -0.495 | 0.00988 | 0.009 | -50.056
-4.5 | -0.437 | 0.0104 | 0.009 | -41.998
-4 | -0.377 | 0.01019 | 0.008 | -37.023
-3.5 | -0.317 | 0.00998 | 0.008 | -31.747
-3 | -0.256 | 0.00975 | 0.008 | -26.249
-2.5 | -0.194 | 0.00964 | 0.007 | -20.146
-2 | -0.132 | 0.01013 | 0.007 | -13.035
-1.5 | -0.07 | 0.00997 | 0.007 | -6.983
-1 | -0.007 | 0.00989 | 0.006 | -0.701
-0.5 | 0.056 | 0.00959 | 0.006 | 5.835
0 | 0.119 | 0.00789 | 0.006 | 15.042
0.5 | 0.181 | 0.00793 | 0.005 | 22.881
1 | 0.244 | 0.00792 | 0.005 | 30.815
1.5 | 0.307 | 0.00799 | 0.005 | 38.406
2 | 0.369 | 0.00837 | 0.004 | 44.116
2.5 | 0.432 | 0.00844 | 0.004 | 51.101
3 | 0.494 | 0.00798 | 0.003 | 61.841
3.5 | 0.556 | 0.00806 | 0.003 | 68.903
4 | 0.617 | 0.0082 | 0.003 | 75.248
4.5 | 0.679 | 0.00836 | 0.002 | 81.206
5 | 0.74 | 0.00811 | 0.002 | 91.28
5.5 | 0.801 | 0.00831 | 0.001 | 96.335
6 | 0.861 | 0.00865 | 0.001 | 99.575
6.5 | 0.92 | 0.00869 | 0.001 | 105.888
7 | 0.979 | 0.00857 | 0 | 114.167
7.5 | 1.036 | 0.00879 | 0 | 117.804
8 | 1.091 | 0.00882 | -0.001 | 123.676
8.5 | 1.144 | 0.0103 | -0.001 | 111.03
9 | 1.194 | 0.01097 | -0.002 | 108.834
9.5 | 1.239 | 0.01181 | -0.002 | 104.908
10 | 1.28 | 0.01287 | -0.002 | 99.481
10.5 | 1.315 | 0.01419 | -0.003 | 92.673
11 | 1.345 | 0.01576 | -0.003 | 85.33
11.5 | 1.369 | 0.0177 | -0.004 | 77.346
12 | 1.389 | 0.02009 | -0.004 | 69.112
12.5 | 1.402 | 0.02289 | -0.004 | 61.259
13 | 1.41 | 0.02618 | -0.005 | 53.838
13.5 | 1.412 | 0.02994 | -0.005 | 47.156
14 | 1.409 | 0.03431 | -0.006 | 41.057
14.5 | 1.4 | 0.03903 | -0.006 | 35.881
15 | 1.387 | 0.04419 | -0.006 | 31.386
15.5 | 1.368 | 0.04997 | -0.007 | 27.367
16 | 1.34 | 0.05609 | -0.007 | 23.886
16.5 | 1.306 | 0.06284 | -0.007 | 20.775
17 | 1.265 | 0.07023 | -0.007 | 18.016
17.5 | 1.22 | 0.0778 | -0.008 | 15.682
18 | 1.169 | 0.08624 | -0.008 | 13.56
18.5 | 1.114 | 0.09504 | -0.008 | 11.726

## 86. Re 6M Mach 0.25 (2)
BIGFOIL.COM POLAR EXPORT
NACA24113.5
NACA24113.5 |  |  |  | Cl Max: | 1.6282 | at alpha= | 16 | deg
XFOIL ncrit=9 |  |  |  | L/D Max: | 141.399 | at alpha= | 7.5 | deg
Re: | 6000000 |  |  | Cd Min: | 0.17643 | at alpha= | -20 | deg
Mach: | 0.25 |  |  | Cl=0 at alpha= | -1.2036 | deg
|  |  |  | @ Cl=0.1, Cd= | 0.0065821
|  |  |  | @ Cl=0.4, Cd= | 0.0049177
|  |  |  | @ Cl=0.6, Cd= | 0.0051734
alpha (deg) | Cl | Cd | Cm | Cl/Cd
-20 | -0.8539 | 0.17643 | 0.0205 | -4.8399
-19.5 | -0.8824 | 0.16107 | 0.0108 | -5.4784
-19 | -1.3928 | 0.06653 | -0.0582 | -20.9349
-18.5 | -1.4729 | 0.04923 | -0.07 | -29.9187
-18 | -1.5023 | 0.04044 | -0.0729 | -37.1489
-17.5 | -1.5156 | 0.03437 | -0.0723 | -44.0966
-17 | -1.5222 | 0.02961 | -0.0696 | -51.4083
-16.5 | -1.5202 | 0.02597 | -0.0652 | -58.5368
-16 | -1.5162 | 0.02276 | -0.0596 | -66.6169
-15.5 | -1.4978 | 0.02058 | -0.0539 | -72.7794
-15 | -1.4718 | 0.01892 | -0.0483 | -77.7907
-14.5 | -1.4414 | 0.01761 | -0.0427 | -81.8512
-14 | -1.4117 | 0.01648 | -0.0365 | -85.6614
-13.5 | -1.3825 | 0.01555 | -0.0298 | -88.9068
-13 | -1.3464 | 0.0147 | -0.0241 | -91.5918
-12.5 | -1.3036 | 0.01389 | -0.0198 | -93.8517
-12 | -1.2406 | 0.01274 | -0.0196 | -97.3783
-11.5 | -1.1746 | 0.01188 | -0.0198 | -98.8721
-11 | -1.1145 | 0.01117 | -0.0189 | -99.7762
-10.5 | -1.0375 | 0.01048 | -0.0215 | -98.9981
-10 | -0.9332 | 0.00958 | -0.0301 | -97.4113
-9.5 | -0.8817 | 0.00928 | -0.0276 | -95.0108
-9 | -0.8365 | 0.00906 | -0.0238 | -92.3289
-8.5 | -0.7883 | 0.00879 | -0.0207 | -89.6815
-8 | -0.7387 | 0.00852 | -0.018 | -86.7019
-7.5 | -0.687 | 0.00831 | -0.0158 | -82.6715
-7 | -0.6352 | 0.00808 | -0.0136 | -78.6139
-6.5 | -0.5823 | 0.00789 | -0.0118 | -73.8023
-6 | -0.5289 | 0.00772 | -0.0101 | -68.5104
-5.5 | -0.4752 | 0.00756 | -0.0085 | -62.8571
-5 | -0.4211 | 0.00743 | -0.007 | -56.6756
-4.5 | -0.3665 | 0.00733 | -0.0057 | -50
-4 | -0.3118 | 0.00721 | -0.0044 | -43.2455
-3.5 | -0.2567 | 0.00711 | -0.0033 | -36.1041
-3 | -0.2011 | 0.00702 | -0.0022 | -28.6467
-2.5 | -0.1453 | 0.00693 | -0.0013 | -20.9668
-2 | -0.0894 | 0.00686 | -0.0004 | -13.0321
-1.5 | -0.0332 | 0.00679 | 0.0004 | -4.8895
-1 | 0.0228 | 0.00671 | 0.0012 | 3.3979
-0.5 | 0.0791 | 0.00662 | 0.0019 | 11.9486
0 | 0.1342 | 0.00652 | 0.0029 | 20.5828
0.5 | 0.1781 | 0.00576 | 0.0058 | 30.9201
1 | 0.2259 | 0.00535 | 0.0082 | 42.2243
1.5 | 0.2768 | 0.00514 | 0.0099 | 53.8521
2 | 0.3287 | 0.00499 | 0.0116 | 65.8717
2.5 | 0.3807 | 0.00494 | 0.0132 | 77.0648
3 | 0.4326 | 0.00488 | 0.0149 | 88.6475
3.5 | 0.4844 | 0.00493 | 0.0166 | 98.2556
4 | 0.5402 | 0.00503 | 0.0175 | 107.3956
4.5 | 0.5959 | 0.00516 | 0.0184 | 115.4845
5 | 0.6511 | 0.00534 | 0.0193 | 121.9288
5.5 | 0.7069 | 0.00552 | 0.0202 | 128.0616
6 | 0.7636 | 0.00572 | 0.0208 | 133.4965
6.5 | 0.8228 | 0.00599 | 0.0209 | 137.3623
7 | 0.8826 | 0.00633 | 0.0208 | 139.4313
7.5 | 0.9502 | 0.00672 | 0.0189 | 141.3988
8.5 | 1.0757 | 0.00771 | 0.0173 | 139.5201
9 | 1.1391 | 0.00835 | 0.0162 | 136.4192
9.5 | 1.1988 | 0.00905 | 0.016 | 132.4641
10 | 1.2555 | 0.00979 | 0.0163 | 128.2431
10.5 | 1.3075 | 0.01059 | 0.0175 | 123.4655
11 | 1.3681 | 0.0114 | 0.0169 | 120.0088
11.5 | 1.4261 | 0.01231 | 0.0167 | 115.8489
12 | 1.4831 | 0.01328 | 0.0167 | 111.6792
12.5 | 1.5368 | 0.01427 | 0.0172 | 107.6945
13 | 1.5482 | 0.01505 | 0.0257 | 102.8704
13.5 | 1.563 | 0.01609 | 0.0328 | 97.1411
14 | 1.5777 | 0.01761 | 0.0387 | 89.5911
14.5 | 1.597 | 0.01939 | 0.043 | 82.362
15 | 1.6101 | 0.02204 | 0.0463 | 73.0535
15.5 | 1.6236 | 0.02523 | 0.0483 | 64.352
16 | 1.6282 | 0.02967 | 0.0492 | 54.877
16.5 | 1.6224 | 0.03564 | 0.0487 | 45.5219
17 | 1.6107 | 0.04261 | 0.0473 | 37.801
17.5 | 1.5868 | 0.05112 | 0.045 | 31.0407
18 | 1.5524 | 0.06109 | 0.0418 | 25.4117
18.5 | 1.5105 | 0.07229 | 0.0376 | 20.895
19 | 1.4685 | 0.08385 | 0.0329 | 17.5134
19.5 | 1.4285 | 0.09558 | 0.0277 | 14.9456
20 | 1.39 | 0.10757 | 0.0222 | 12.9218

## 87. Re 6M Mach 0.50 (1)
BIGFOIL.COM POLAR EXPORT
NACA24113.5
NACA24113.5 |  |  |  | Cl Max: | 1.253 | at alpha= | 9.5 | deg
JavaFoil+Calcfoil stall+Eppler ext transition |  |  |  | L/D Max: | 107.411 | at alpha= | 5.5 | deg
Re: | 6000000 |  |  | Cd Min: | 0.00788 | at alpha= | 2.5 | deg
Mach: | 0.5 |  |  | Cl=0 at alpha= | -0.94286 | deg
|  |  |  | @ Cl=0.1, Cd= | 0.008721
|  |  |  | @ Cl=0.4, Cd= | 0.008286
|  |  |  | @ Cl=0.6, Cd= | 0.0083951
alpha (deg) | Cl | Cd | Cm | Cl/Cd
-20 | -1.035 | 0.14755 | 0.01 | -7.015
-19.5 | -1.01 | 0.13767 | 0.01 | -7.334
-19 | -0.981 | 0.1486 | 0.01 | -6.602
-18.5 | -0.955 | 0.1337 | 0.01 | -7.146
-18 | -0.93 | 0.12432 | 0.01 | -7.479
-17.5 | -0.901 | 0.13332 | 0.009 | -6.76
-17 | -0.876 | 0.11977 | 0.009 | -7.311
-16.5 | -0.85 | 0.11075 | 0.009 | -7.68
-16 | -0.821 | 0.11573 | 0.009 | -7.096
-15.5 | -0.796 | 0.10497 | 0.009 | -7.582
-15 | -0.772 | 0.09615 | 0.009 | -8.024
-14.5 | -0.741 | 0.10113 | 0.008 | -7.326
-14 | -0.716 | 0.09099 | 0.009 | -7.873
-13.5 | -0.686 | 0.09847 | 0.008 | -6.971
-13 | -0.661 | 0.08605 | 0.008 | -7.682
-12.5 | -0.638 | 0.07636 | 0.009 | -8.35
-12 | -0.606 | 0.08011 | 0.008 | -7.563
-11.5 | -0.582 | 0.07129 | 0.008 | -8.162
-11 | -0.551 | 0.07379 | 0.007 | -7.474
-10.5 | -0.528 | 0.06474 | 0.008 | -8.152
-10 | -0.497 | 0.06716 | 0.007 | -7.402
-9.5 | -0.474 | 0.05788 | 0.008 | -8.188
-9 | -0.444 | 0.05838 | 0.007 | -7.607
-8.5 | -0.416 | 0.05673 | 0.007 | -7.339
-8 | -0.389 | 0.05385 | 0.007 | -7.23
-7.5 | -0.527 | 0.04688 | 0.007 | -11.253
-7 | -0.687 | 0.0117 | 0.011 | -58.763
-6.5 | -0.675 | 0.01027 | 0.011 | -65.721
-6 | -0.641 | 0.01042 | 0.011 | -61.499
-5.5 | -0.593 | 0.01071 | 0.011 | -55.377
-5 | -0.538 | 0.01045 | 0.01 | -51.52
-4.5 | -0.479 | 0.01079 | 0.01 | -44.409
-4 | -0.416 | 0.01046 | 0.009 | -39.81
-3.5 | -0.351 | 0.01026 | 0.009 | -34.227
-3 | -0.284 | 0.01024 | 0.009 | -27.769
-2.5 | -0.216 | 0.00987 | 0.008 | -21.901
-2 | -0.147 | 0.01029 | 0.008 | -14.307
-1.5 | -0.078 | 0.01024 | 0.008 | -7.589
-1 | -0.008 | 0.01004 | 0.007 | -0.77
-0.5 | 0.062 | 0.00939 | 0.007 | 6.651
0 | 0.133 | 0.00814 | 0.006 | 16.289
0.5 | 0.203 | 0.0081 | 0.006 | 25.004
1 | 0.272 | 0.00813 | 0.006 | 33.526
1.5 | 0.342 | 0.00817 | 0.005 | 41.862
2 | 0.412 | 0.00831 | 0.005 | 49.556
2.5 | 0.481 | 0.00788 | 0.004 | 61.084
3 | 0.55 | 0.00804 | 0.004 | 68.44
3.5 | 0.619 | 0.00853 | 0.003 | 72.574
4 | 0.687 | 0.00797 | 0.003 | 86.158
4.5 | 0.755 | 0.00849 | 0.002 | 88.94
5 | 0.822 | 0.00833 | 0.002 | 98.695
5.5 | 0.888 | 0.00827 | 0.002 | 107.411
6 | 0.953 | 0.00912 | 0.001 | 104.495
6.5 | 1.016 | 0.00965 | 0.001 | 105.288
7 | 1.076 | 0.0103 | 0 | 104.473
7.5 | 1.131 | 0.01133 | 0 | 99.789
8 | 1.18 | 0.01248 | -0.001 | 94.544
8.5 | 1.218 | 0.01439 | -0.001 | 84.635
9 | 1.243 | 0.01704 | -0.002 | 72.95
9.5 | 1.253 | 0.02094 | -0.002 | 59.851
10 | 1.247 | 0.02591 | -0.003 | 48.12
10.5 | 1.216 | 0.03219 | -0.003 | 37.765
11 | 1.123 | 0.04074 | -0.003 | 27.552
11.5 | 0.747 | 0.05444 | -0.004 | 13.727
12 | 0.775 | 0.0573 | -0.004 | 13.527
12.5 | 0.796 | 0.06624 | -0.004 | 12.012
13 | 0.814 | 0.07728 | -0.004 | 10.535
13.5 | 0.84 | 0.08262 | -0.005 | 10.169
14 | 0.863 | 0.09041 | -0.005 | 9.546
14.5 | 0.89 | 0.09445 | -0.005 | 9.425

## 88. Re 6M Mach 0.50 (2)
BIGFOIL.COM POLAR EXPORT
NACA24113.5
NACA24113.5 |  |  |  | Cl Max: | 1.551 | at alpha= | 12 | deg
XFOIL ncrit=9 |  |  |  | L/D Max: | 141.964 | at alpha= | 7 | deg
Re: | 6000000 |  |  | Cd Min: | 0.12606 | at alpha= | 17 | deg
Mach: | 0.5 |  |  | Cl=0 at alpha= | -1.2755 | deg
|  |  |  | @ Cl=0.1, Cd= | 0.0068788
|  |  |  | @ Cl=0.4, Cd= | 0.0052784
|  |  |  | @ Cl=0.6, Cd= | 0.0053974
alpha (deg) | Cl | Cd | Cm | Cl/Cd
-13.5 | -0.6003 | 0.12513 | -0.0098 | -4.7974
-13 | -0.6078 | 0.11447 | -0.0154 | -5.3097
-12.5 | -0.6254 | 0.10274 | -0.0221 | -6.0872
-12 | -0.6434 | 0.0915 | -0.0286 | -7.0317
-11.5 | -0.6705 | 0.07922 | -0.0366 | -8.4638
-11 | -0.6928 | 0.06709 | -0.0453 | -10.3264
-10.5 | -0.714 | 0.05359 | -0.0579 | -13.3234
-10 | -0.7417 | 0.04184 | -0.0686 | -17.7271
-9.5 | -0.7609 | 0.02563 | -0.0854 | -29.6879
-9 | -0.8032 | 0.02106 | -0.0709 | -38.1387
-8.5 | -0.8278 | 0.01593 | -0.0579 | -51.9648
-8 | -0.8124 | 0.01201 | -0.0479 | -67.6436
-7.5 | -0.7669 | 0.01036 | -0.0403 | -74.0251
-7 | -0.7121 | 0.00952 | -0.0341 | -74.8004
-6.5 | -0.6528 | 0.009 | -0.029 | -72.5333
-6 | -0.5923 | 0.00862 | -0.0245 | -68.7123
-5.5 | -0.5314 | 0.0083 | -0.0204 | -64.0241
-5 | -0.4697 | 0.00806 | -0.0169 | -58.2754
-4.5 | -0.4077 | 0.00785 | -0.0138 | -51.9363
-4 | -0.3453 | 0.00767 | -0.0111 | -45.0196
-3.5 | -0.2823 | 0.00751 | -0.0087 | -37.5899
-3 | -0.2193 | 0.00739 | -0.0065 | -29.6752
-2.5 | -0.1557 | 0.00725 | -0.0046 | -21.4759
-2 | -0.0922 | 0.00714 | -0.0029 | -12.9132
-1.5 | -0.0286 | 0.00705 | -0.0014 | -4.0567
-1 | 0.0351 | 0.00698 | 0.0001 | 5.0287
-0.5 | 0.0987 | 0.00688 | 0.0014 | 14.3459
0 | 0.1616 | 0.00682 | 0.0029 | 23.695
0.5 | 0.2219 | 0.00659 | 0.0048 | 33.6722
1 | 0.2636 | 0.00568 | 0.01 | 46.4085
1.5 | 0.3194 | 0.00541 | 0.0129 | 59.0388
2 | 0.3774 | 0.00529 | 0.0153 | 71.3422
2.5 | 0.436 | 0.00526 | 0.0178 | 82.8897
3 | 0.4944 | 0.00523 | 0.0205 | 94.5315
3.5 | 0.5524 | 0.0053 | 0.0233 | 104.2264
4 | 0.6159 | 0.00543 | 0.0252 | 113.4254
4.5 | 0.679 | 0.00561 | 0.0272 | 121.0339
5 | 0.7414 | 0.00584 | 0.0295 | 126.9521
5.5 | 0.8049 | 0.00608 | 0.0317 | 132.3849
6 | 0.8711 | 0.00634 | 0.0337 | 137.3975
6.5 | 0.9451 | 0.00673 | 0.0341 | 140.4309
7 | 1.0264 | 0.00723 | 0.0334 | 141.964
7.5 | 1.1106 | 0.0079 | 0.0323 | 140.5823
8 | 1.1823 | 0.00854 | 0.034 | 138.4426
8.5 | 1.2586 | 0.00947 | 0.0348 | 132.9039
9 | 1.3279 | 0.01061 | 0.037 | 125.1555
9.5 | 1.3849 | 0.0118 | 0.0413 | 117.3644
10 | 1.4494 | 0.01326 | 0.0439 | 109.3062
10.5 | 1.5085 | 0.01506 | 0.0466 | 100.166
11 | 1.5346 | 0.01706 | 0.0536 | 89.9531
11.5 | 1.5429 | 0.01992 | 0.0609 | 77.4548
12 | 1.551 | 0.02401 | 0.0652 | 64.5981
12.5 | 1.544 | 0.03012 | 0.0669 | 51.2616
13 | 1.517 | 0.03843 | 0.0661 | 39.4744
13.5 | 1.4685 | 0.04861 | 0.0636 | 30.2098
14 | 1.4075 | 0.05988 | 0.0597 | 23.5053
14.5 | 1.3522 | 0.07118 | 0.0551 | 18.9969
15 | 1.3033 | 0.08259 | 0.0499 | 15.7804
15.5 | 1.2647 | 0.09362 | 0.0447 | 13.5089
16 | 1.2346 | 0.10417 | 0.0396 | 11.8518
16.5 | 1.205 | 0.11513 | 0.0338 | 10.4664
17 | 1.1796 | 0.12606 | 0.0279 | 9.3574

## 89. Re 7M Mach 0.00 (1)
BIGFOIL.COM POLAR EXPORT
NACA24113.5
NACA24113.5 |  |  |  | Cl Max: | 1.486 | at alpha= | 15.5 | deg
JavaFoil+Calcfoil stall+Eppler ext transition |  |  |  | L/D Max: | 121.456 | at alpha= | 8.5 | deg
Re: | 7000000 |  |  | Cd Min: | 0.00768 | at alpha= | 0 | deg
Mach: | 0 |  |  | Cl=0 at alpha= | -0.94262 | deg
|  |  |  | @ Cl=0.1, Cd= | 0.0080661
|  |  |  | @ Cl=0.4, Cd= | 0.008175
|  |  |  | @ Cl=0.6, Cd= | 0.0084957
alpha (deg) | Cl | Cd | Cm | Cl/Cd
-18 | -0.881 | 0.12453 | 0.009 | -7.072
-17.5 | -0.894 | 0.11765 | 0.009 | -7.598
-17 | -0.906 | 0.11103 | 0.009 | -8.158
-16.5 | -0.915 | 0.10453 | 0.009 | -8.757
-16 | -0.923 | 0.09785 | 0.009 | -9.429
-15.5 | -0.928 | 0.09129 | 0.009 | -10.165
-15 | -0.931 | 0.08502 | 0.009 | -10.955
-14.5 | -0.936 | 0.07682 | 0.009 | -12.182
-14 | -0.95 | 0.0625 | 0.01 | -15.199
-13.5 | -1.037 | 0.02387 | 0.012 | -43.462
-13 | -1.069 | 0.01556 | 0.013 | -68.71
-12.5 | -1.069 | 0.01362 | 0.012 | -78.438
-12 | -1.056 | 0.01269 | 0.012 | -83.232
-11.5 | -1.037 | 0.01203 | 0.012 | -86.221
-11 | -1.014 | 0.01151 | 0.012 | -88.091
-10.5 | -0.986 | 0.00983 | 0.012 | -100.287
-10 | -0.954 | 0.01001 | 0.012 | -95.266
-9.5 | -0.918 | 0.01029 | 0.011 | -89.27
-9 | -0.879 | 0.01024 | 0.011 | -85.841
-8.5 | -0.837 | 0.0106 | 0.011 | -78.977
-8 | -0.792 | 0.0103 | 0.011 | -76.931
-7.5 | -0.745 | 0.0108 | 0.01 | -69.026
-7 | -0.696 | 0.01048 | 0.01 | -66.403
-6.5 | -0.645 | 0.01025 | 0.01 | -62.906
-6 | -0.592 | 0.01041 | 0.009 | -56.883
-5.5 | -0.537 | 0.01022 | 0.009 | -52.57
-5 | -0.481 | 0.01014 | 0.009 | -47.453
-4.5 | -0.424 | 0.01038 | 0.009 | -40.855
-4 | -0.366 | 0.00968 | 0.008 | -37.82
-3.5 | -0.307 | 0.00953 | 0.008 | -32.256
-3 | -0.248 | 0.01003 | 0.008 | -24.732
-2.5 | -0.188 | 0.00987 | 0.007 | -19.078
-2 | -0.128 | 0.00972 | 0.007 | -13.174
-1.5 | -0.067 | 0.0095 | 0.007 | -7.099
-1 | -0.007 | 0.0094 | 0.006 | -0.713
-0.5 | 0.054 | 0.00925 | 0.006 | 5.856
0 | 0.115 | 0.00768 | 0.006 | 14.985
0.5 | 0.176 | 0.00808 | 0.005 | 21.745
1 | 0.237 | 0.00808 | 0.005 | 29.257
1.5 | 0.297 | 0.00809 | 0.004 | 36.71
2 | 0.358 | 0.00807 | 0.004 | 44.3
2.5 | 0.418 | 0.00822 | 0.004 | 50.863
3 | 0.478 | 0.00827 | 0.003 | 57.839
3.5 | 0.538 | 0.00837 | 0.003 | 64.367
4 | 0.598 | 0.00851 | 0.003 | 70.305
4.5 | 0.658 | 0.00808 | 0.002 | 81.416
5 | 0.717 | 0.00823 | 0.002 | 87.151
5.5 | 0.777 | 0.00847 | 0.001 | 91.697
6 | 0.835 | 0.00845 | 0.001 | 98.894
6.5 | 0.893 | 0.0087 | 0.001 | 102.675
7 | 0.951 | 0.00883 | 0 | 107.602
7.5 | 1.007 | 0.00916 | 0 | 109.935
8 | 1.061 | 0.00917 | -0.001 | 115.762
8.5 | 1.115 | 0.00918 | -0.001 | 121.456
9 | 1.166 | 0.0101 | -0.002 | 115.389
9.5 | 1.214 | 0.01074 | -0.002 | 112.987
10 | 1.259 | 0.01149 | -0.002 | 109.604
10.5 | 1.3 | 0.01238 | -0.003 | 105.048
11 | 1.337 | 0.01335 | -0.003 | 100.185
11.5 | 1.37 | 0.01453 | -0.004 | 94.317
12 | 1.399 | 0.01593 | -0.004 | 87.865
12.5 | 1.424 | 0.01763 | -0.004 | 80.743
13 | 1.443 | 0.01972 | -0.005 | 73.19
13.5 | 1.458 | 0.02218 | -0.005 | 65.764
14 | 1.471 | 0.02496 | -0.006 | 58.906
14.5 | 1.479 | 0.02825 | -0.006 | 52.338
15 | 1.484 | 0.03184 | -0.006 | 46.609
15.5 | 1.486 | 0.0359 | -0.007 | 41.382
16 | 1.482 | 0.04027 | -0.007 | 36.811
16.5 | 1.475 | 0.04507 | -0.007 | 32.728
17 | 1.466 | 0.05 | -0.008 | 29.308
17.5 | 1.452 | 0.05563 | -0.008 | 26.105
18 | 1.437 | 0.06128 | -0.008 | 23.445
18.5 | 1.419 | 0.06731 | -0.008 | 21.075
19 | 1.398 | 0.07352 | -0.009 | 19.019
19.5 | 1.376 | 0.07999 | -0.009 | 17.202
20 | 1.352 | 0.08702 | -0.009 | 15.532

## 90. Re 7M Mach 0.00 (2)
BIGFOIL.COM POLAR EXPORT
NACA24113.5
NACA24113.5 |  |  |  | Cl Max: | 1.7092 | at alpha= | 18 | deg
XFOIL ncrit=9 |  |  |  | L/D Max: | 143.704 | at alpha= | 7.5 | deg
Re: | 7000000 |  |  | Cd Min: | 0.05914 | at alpha= | 20 | deg
Mach: | 0 |  |  | Cl=0 at alpha= | -1.1793 | deg
|  |  |  | @ Cl=0.1, Cd= | 0.0063815
|  |  |  | @ Cl=0.4, Cd= | 0.0047857
|  |  |  | @ Cl=0.6, Cd= | 0.0050174
alpha (deg) | Cl | Cd | Cm | Cl/Cd
-20 | -1.723 | 0.02658 | -0.0544 | -64.8232
-19.5 | -1.7059 | 0.02448 | -0.0516 | -69.6855
-19 | -1.6848 | 0.02278 | -0.0487 | -73.9596
-18.5 | -1.6648 | 0.02106 | -0.0451 | -79.0503
-18 | -1.6417 | 0.01961 | -0.0414 | -83.7175
-17.5 | -1.6155 | 0.01837 | -0.0377 | -87.9423
-17 | -1.5866 | 0.01732 | -0.0341 | -91.6051
-16.5 | -1.5555 | 0.01642 | -0.0304 | -94.732
-16 | -1.5233 | 0.01564 | -0.0267 | -97.3977
-15.5 | -1.4921 | 0.01496 | -0.0224 | -99.7393
-15 | -1.4589 | 0.01431 | -0.0183 | -101.9497
-14.5 | -1.4217 | 0.01373 | -0.0149 | -103.547
-14 | -1.3855 | 0.01318 | -0.0112 | -105.1214
-13.5 | -1.3505 | 0.0126 | -0.0071 | -107.1825
-13 | -1.2933 | 0.01187 | -0.0078 | -108.9553
-12.5 | -1.234 | 0.01126 | -0.0088 | -109.5915
-12 | -1.1736 | 0.01072 | -0.01 | -109.4776
-11.5 | -1.1183 | 0.01025 | -0.0099 | -109.1024
-10.5 | -0.9597 | 0.00904 | -0.0205 | -106.1615
-10 | -0.9026 | 0.00877 | -0.0207 | -102.919
-9.5 | -0.8587 | 0.00861 | -0.0179 | -99.7329
-9 | -0.813 | 0.00841 | -0.0156 | -96.6706
-8.5 | -0.7659 | 0.00819 | -0.0136 | -93.5165
-8 | -0.7165 | 0.00801 | -0.012 | -89.4507
-7.5 | -0.6669 | 0.00785 | -0.0105 | -84.9554
-7 | -0.6168 | 0.00766 | -0.009 | -80.5222
-6.5 | -0.5654 | 0.00753 | -0.0078 | -75.0863
-6 | -0.5143 | 0.00737 | -0.0066 | -69.7829
-5.5 | -0.4621 | 0.00727 | -0.0055 | -63.5626
-5 | -0.41 | 0.00714 | -0.0045 | -57.423
-4.5 | -0.3571 | 0.00704 | -0.0036 | -50.7244
-4 | -0.3042 | 0.00697 | -0.0027 | -43.6442
-3.5 | -0.2508 | 0.00687 | -0.0018 | -36.5066
-3 | -0.1971 | 0.00679 | -0.0011 | -29.028
-2.5 | -0.1433 | 0.00671 | -0.0004 | -21.3562
-2 | -0.089 | 0.00664 | 0.0003 | -13.4036
-1.5 | -0.0347 | 0.00658 | 0.0009 | -5.2736
-1 | 0.0194 | 0.00651 | 0.0015 | 2.98
-0.5 | 0.074 | 0.00643 | 0.0021 | 11.5086
0 | 0.1276 | 0.00633 | 0.0028 | 20.158
0.5 | 0.1736 | 0.00577 | 0.0049 | 30.0867
1 | 0.2193 | 0.00528 | 0.0071 | 41.5341
1.5 | 0.2687 | 0.00507 | 0.0087 | 52.998
2 | 0.3192 | 0.0049 | 0.01 | 65.1429
2.5 | 0.3697 | 0.00484 | 0.0114 | 76.3843
3 | 0.4199 | 0.00475 | 0.0128 | 88.4
3.5 | 0.4689 | 0.00474 | 0.0146 | 98.9241
4 | 0.5224 | 0.00484 | 0.0153 | 107.9339
4.5 | 0.576 | 0.00494 | 0.0159 | 116.5992
5 | 0.6287 | 0.00511 | 0.0167 | 123.0333
5.5 | 0.6819 | 0.00526 | 0.0174 | 129.6388
6 | 0.7352 | 0.00546 | 0.018 | 134.652
6.5 | 0.7887 | 0.00568 | 0.0185 | 138.8556
7 | 0.8438 | 0.00596 | 0.0185 | 141.5772
7.5 | 0.9039 | 0.00629 | 0.0174 | 143.7043
8 | 0.9629 | 0.00674 | 0.0163 | 142.8635
8.5 | 1.0216 | 0.00716 | 0.0153 | 142.6816
9 | 1.0849 | 0.00767 | 0.0132 | 141.4472
9.5 | 1.1429 | 0.00828 | 0.0122 | 138.0314
10 | 1.1979 | 0.00892 | 0.0117 | 134.2937
10.5 | 1.2492 | 0.00951 | 0.012 | 131.3565
11 | 1.301 | 0.01014 | 0.0121 | 128.3037
11.5 | 1.3571 | 0.01086 | 0.0111 | 124.9632
12 | 1.4123 | 0.01154 | 0.0102 | 122.383
12.5 | 1.466 | 0.01225 | 0.0096 | 119.6735
13 | 1.5183 | 0.01303 | 0.0091 | 116.5234
13.5 | 1.5697 | 0.01386 | 0.0086 | 113.254
14 | 1.593 | 0.01452 | 0.0139 | 109.7107
14.5 | 1.6008 | 0.0153 | 0.0219 | 104.6275
15 | 1.6203 | 0.01623 | 0.027 | 99.8336
15.5 | 1.6398 | 0.01749 | 0.0312 | 93.7564
16 | 1.6599 | 0.01901 | 0.0345 | 87.3172
16.5 | 1.6771 | 0.02099 | 0.0372 | 79.9
17 | 1.6887 | 0.0237 | 0.0393 | 71.2532
17.5 | 1.7023 | 0.02667 | 0.0404 | 63.8283
18 | 1.7092 | 0.03056 | 0.0408 | 55.9293
18.5 | 1.707 | 0.0357 | 0.0405 | 47.8151
19 | 1.6932 | 0.04248 | 0.0391 | 39.8588
19.5 | 1.674 | 0.05028 | 0.037 | 33.2936
20 | 1.6487 | 0.05914 | 0.0342 | 27.8779

## 91. Re 7M Mach 0.10 (1)
BIGFOIL.COM POLAR EXPORT
NACA24113.5
NACA24113.5 |  |  |  | Cl Max: | 1.473 | at alpha= | 15 | deg
JavaFoil+Calcfoil stall+Eppler ext transition |  |  |  | L/D Max: | 126.533 | at alpha= | 8.5 | deg
Re: | 7000000 |  |  | Cd Min: | 0.00767 | at alpha= | 0 | deg
Mach: | 0.1 |  |  | Cl=0 at alpha= | -0.94262 | deg
|  |  |  | @ Cl=0.1, Cd= | 0.0080932
|  |  |  | @ Cl=0.4, Cd= | 0.0081971
|  |  |  | @ Cl=0.6, Cd= | 0.0085175
alpha (deg) | Cl | Cd | Cm | Cl/Cd
-17.5 | -0.856 | 0.12079 | 0.009 | -7.089
-17 | -0.871 | 0.11407 | 0.009 | -7.639
-16.5 | -0.884 | 0.10712 | 0.009 | -8.254
-16 | -0.894 | 0.10048 | 0.009 | -8.899
-15.5 | -0.902 | 0.09409 | 0.009 | -9.588
-15 | -0.908 | 0.08758 | 0.009 | -10.372
-14.5 | -0.914 | 0.08041 | 0.009 | -11.361
-14 | -0.918 | 0.07251 | 0.009 | -12.663
-13.5 | -0.965 | 0.04335 | 0.011 | -22.271
-13 | -1.042 | 0.01779 | 0.012 | -58.596
-12.5 | -1.055 | 0.0142 | 0.012 | -74.284
-12 | -1.047 | 0.01302 | 0.012 | -80.388
-11.5 | -1.031 | 0.01221 | 0.012 | -84.486
-11 | -1.01 | 0.01165 | 0.012 | -86.635
-10.5 | -0.983 | 0.00997 | 0.012 | -98.639
-10 | -0.953 | 0.01012 | 0.012 | -94.175
-9.5 | -0.919 | 0.0104 | 0.011 | -88.337
-9 | -0.88 | 0.01002 | 0.011 | -87.796
-8.5 | -0.838 | 0.01066 | 0.011 | -78.667
-8 | -0.794 | 0.01035 | 0.011 | -76.728
-7.5 | -0.747 | 0.01087 | 0.01 | -68.752
-7 | -0.698 | 0.01055 | 0.01 | -66.217
-6.5 | -0.647 | 0.01034 | 0.01 | -62.6
-6 | -0.594 | 0.00973 | 0.009 | -61.099
-5.5 | -0.539 | 0.01031 | 0.009 | -52.31
-5 | -0.483 | 0.01015 | 0.009 | -47.606
-4.5 | -0.426 | 0.01038 | 0.009 | -41.033
-4 | -0.368 | 0.01017 | 0.008 | -36.188
-3.5 | -0.309 | 0.00955 | 0.008 | -32.363
-3 | -0.249 | 0.01013 | 0.008 | -24.619
-2.5 | -0.189 | 0.00987 | 0.007 | -19.176
-2 | -0.129 | 0.00977 | 0.007 | -13.165
-1.5 | -0.068 | 0.00963 | 0.007 | -7.043
-1 | -0.007 | 0.0094 | 0.006 | -0.717
-0.5 | 0.054 | 0.00931 | 0.006 | 5.85
0 | 0.116 | 0.00767 | 0.006 | 15.073
0.5 | 0.177 | 0.00814 | 0.005 | 21.702
1 | 0.238 | 0.00808 | 0.005 | 29.415
1.5 | 0.299 | 0.00812 | 0.004 | 36.796
2 | 0.359 | 0.00815 | 0.004 | 44.101
2.5 | 0.42 | 0.00822 | 0.004 | 51.099
3 | 0.481 | 0.0083 | 0.003 | 57.939
3.5 | 0.541 | 0.00837 | 0.003 | 64.651
4 | 0.601 | 0.00852 | 0.003 | 70.566
4.5 | 0.661 | 0.00809 | 0.002 | 81.758
5 | 0.721 | 0.00824 | 0.002 | 87.469
5.5 | 0.78 | 0.00848 | 0.001 | 92.014
6 | 0.839 | 0.0085 | 0.001 | 98.701
6.5 | 0.898 | 0.00876 | 0.001 | 102.418
7 | 0.955 | 0.00889 | 0 | 107.361
7.5 | 1.011 | 0.00923 | 0 | 109.572
8 | 1.066 | 0.00925 | -0.001 | 115.246
8.5 | 1.119 | 0.00885 | -0.001 | 126.533
9 | 1.17 | 0.01021 | -0.002 | 114.603
9.5 | 1.218 | 0.01089 | -0.002 | 111.888
10 | 1.263 | 0.01166 | -0.002 | 108.335
10.5 | 1.303 | 0.01259 | -0.003 | 103.546
11 | 1.34 | 0.0136 | -0.003 | 98.527
11.5 | 1.372 | 0.01486 | -0.004 | 92.32
12 | 1.399 | 0.01637 | -0.004 | 85.458
12.5 | 1.422 | 0.01817 | -0.004 | 78.295
13 | 1.44 | 0.02042 | -0.005 | 70.527
13.5 | 1.454 | 0.02302 | -0.005 | 63.158
14 | 1.464 | 0.02604 | -0.006 | 56.222
14.5 | 1.47 | 0.02953 | -0.006 | 49.783
15 | 1.473 | 0.03341 | -0.006 | 44.088
15.5 | 1.473 | 0.03748 | -0.007 | 39.294
16 | 1.467 | 0.04209 | -0.007 | 34.849
16.5 | 1.457 | 0.04713 | -0.007 | 30.907
17 | 1.443 | 0.05245 | -0.008 | 27.518
17.5 | 1.427 | 0.05798 | -0.008 | 24.615
18 | 1.408 | 0.06414 | -0.008 | 21.949
18.5 | 1.386 | 0.07019 | -0.008 | 19.749
19 | 1.362 | 0.07687 | -0.009 | 17.716
19.5 | 1.335 | 0.08368 | -0.009 | 15.959
20 | 1.307 | 0.09107 | -0.009 | 14.35

## 92. Re 7M Mach 0.10 (2)
BIGFOIL.COM POLAR EXPORT
NACA24113.5
NACA24113.5 |  |  |  | Cl Max: | 1.6984 | at alpha= | 18 | deg
XFOIL ncrit=9 |  |  |  | L/D Max: | 143.744 | at alpha= | 7.5 | deg
Re: | 7000000 |  |  | Cd Min: | 0.06606 | at alpha= | 20 | deg
Mach: | 0.1 |  |  | Cl=0 at alpha= | -1.1826 | deg
|  |  |  | @ Cl=0.1, Cd= | 0.0063932
|  |  |  | @ Cl=0.4, Cd= | 0.0047999
|  |  |  | @ Cl=0.6, Cd= | 0.0050219
alpha (deg) | Cl | Cd | Cm | Cl/Cd
-20 | -1.7154 | 0.02915 | -0.0598 | -58.8473
-19.5 | -1.703 | 0.02646 | -0.0571 | -64.3613
-19 | -1.6845 | 0.02438 | -0.0541 | -69.0935
-18.5 | -1.6632 | 0.02261 | -0.0508 | -73.5604
-18 | -1.6397 | 0.02108 | -0.0472 | -77.7846
-17.5 | -1.6172 | 0.0195 | -0.0431 | -82.9333
-17 | -1.5907 | 0.01821 | -0.0391 | -87.3531
-16.5 | -1.5614 | 0.01712 | -0.0351 | -91.2033
-16 | -1.5299 | 0.0162 | -0.031 | -94.4383
-15.5 | -1.4981 | 0.01541 | -0.0267 | -97.2161
-15 | -1.4675 | 0.01472 | -0.0219 | -99.6943
-14.5 | -1.4303 | 0.01407 | -0.0182 | -101.656
-14 | -1.3941 | 0.01346 | -0.0142 | -103.5736
-13.5 | -1.3574 | 0.01294 | -0.0101 | -104.8995
-13 | -1.3041 | 0.01218 | -0.0097 | -107.069
-12.5 | -1.2443 | 0.01149 | -0.0105 | -108.2942
-12 | -1.1833 | 0.0109 | -0.0114 | -108.5596
-11.5 | -1.127 | 0.01038 | -0.0113 | -108.5742
-10.5 | -0.9672 | 0.00916 | -0.0215 | -105.5895
-10 | -0.9079 | 0.00885 | -0.0219 | -102.5876
-9.5 | -0.8639 | 0.00867 | -0.019 | -99.6424
-9 | -0.8175 | 0.0085 | -0.0166 | -96.1765
-8.5 | -0.7703 | 0.00824 | -0.0144 | -93.483
-8 | -0.7208 | 0.00805 | -0.0127 | -89.5404
-7.5 | -0.6705 | 0.00791 | -0.0112 | -84.7661
-7 | -0.6203 | 0.00769 | -0.0096 | -80.6632
-6.5 | -0.5686 | 0.00756 | -0.0083 | -75.2116
-6 | -0.517 | 0.0074 | -0.007 | -69.8649
-5.5 | -0.4646 | 0.00729 | -0.0059 | -63.7311
-5 | -0.4121 | 0.00716 | -0.0048 | -57.5559
-4.5 | -0.3589 | 0.00706 | -0.0038 | -50.8357
-4 | -0.3057 | 0.00698 | -0.0029 | -43.7966
-3.5 | -0.252 | 0.00688 | -0.002 | -36.6279
-3 | -0.198 | 0.0068 | -0.0012 | -29.1176
-2.5 | -0.1439 | 0.00673 | -0.0005 | -21.3819
-2 | -0.0893 | 0.00665 | 0.0002 | -13.4286
-1.5 | -0.0346 | 0.00658 | 0.0008 | -5.2584
-1 | 0.0199 | 0.00652 | 0.0015 | 3.0521
-0.5 | 0.0747 | 0.00644 | 0.0021 | 11.5994
0 | 0.1287 | 0.00634 | 0.0028 | 20.2997
0.5 | 0.1763 | 0.00586 | 0.0047 | 30.0853
1 | 0.2209 | 0.00529 | 0.0072 | 41.758
1.5 | 0.2704 | 0.00509 | 0.0088 | 53.1238
2 | 0.3212 | 0.00491 | 0.0102 | 65.4175
2.5 | 0.3719 | 0.00485 | 0.0115 | 76.6804
3 | 0.4224 | 0.00476 | 0.013 | 88.7395
3.5 | 0.4718 | 0.00475 | 0.0148 | 99.3263
4 | 0.5255 | 0.00485 | 0.0155 | 108.3505
4.5 | 0.5794 | 0.00496 | 0.0162 | 116.8145
5 | 0.6326 | 0.00512 | 0.017 | 123.5547
5.5 | 0.6859 | 0.00528 | 0.0178 | 129.9053
6 | 0.7395 | 0.00548 | 0.0184 | 134.9453
6.5 | 0.7935 | 0.0057 | 0.0189 | 139.2105
7 | 0.8489 | 0.00599 | 0.019 | 141.7195
7.5 | 0.9099 | 0.00633 | 0.0178 | 143.7441
8 | 0.9694 | 0.00678 | 0.0168 | 142.9794
8.5 | 1.0289 | 0.00721 | 0.0158 | 142.7046
9 | 1.0925 | 0.00775 | 0.0138 | 140.9677
9.5 | 1.1509 | 0.00836 | 0.0128 | 137.6675
10 | 1.2061 | 0.00902 | 0.0125 | 133.714
10.5 | 1.2571 | 0.00962 | 0.0131 | 130.6757
11 | 1.3103 | 0.0103 | 0.013 | 127.2136
11.5 | 1.3671 | 0.01101 | 0.0121 | 124.1689
12 | 1.4227 | 0.01171 | 0.0113 | 121.4944
12.5 | 1.4767 | 0.01245 | 0.0108 | 118.6104
13 | 1.5296 | 0.01326 | 0.0104 | 115.3544
13.5 | 1.581 | 0.01416 | 0.0101 | 111.6525
14 | 1.5889 | 0.01476 | 0.0187 | 107.6491
14.5 | 1.6028 | 0.01566 | 0.0253 | 102.3499
15 | 1.6216 | 0.01676 | 0.0303 | 96.7542
15.5 | 1.6405 | 0.01822 | 0.0343 | 90.0384
16 | 1.6608 | 0.01991 | 0.0373 | 83.4154
16.5 | 1.6747 | 0.02234 | 0.0399 | 74.9642
17 | 1.6866 | 0.02533 | 0.0415 | 66.5851
17.5 | 1.6967 | 0.02887 | 0.0423 | 58.7703
18 | 1.6984 | 0.03359 | 0.0422 | 50.5627
18.5 | 1.6888 | 0.03984 | 0.0413 | 42.3896
19 | 1.669 | 0.04759 | 0.0393 | 35.0704
19.5 | 1.6457 | 0.05609 | 0.0367 | 29.3403
20 | 1.6133 | 0.06606 | 0.0333 | 24.4217

## 93. Re 7M Mach 0.25 (1)
BIGFOIL.COM POLAR EXPORT
NACA24113.5
NACA24113.5 |  |  |  | Cl Max: | 1.416 | at alpha= | 13.5 | deg
JavaFoil+Calcfoil stall+Eppler ext transition |  |  |  | L/D Max: | 124.533 | at alpha= | 8 | deg
Re: | 7000000 |  |  | Cd Min: | 0.00783 | at alpha= | 0 | deg
Mach: | 0.25 |  |  | Cl=0 at alpha= | -0.94444 | deg
|  |  |  | @ Cl=0.1, Cd= | 0.0083427
|  |  |  | @ Cl=0.4, Cd= | 0.0083494
|  |  |  | @ Cl=0.6, Cd= | 0.0082838
alpha (deg) | Cl | Cd | Cm | Cl/Cd
-16 | -0.655 | 0.11814 | 0.008 | -5.541
-15.5 | -0.69 | 0.11016 | 0.008 | -6.264
-15 | -0.721 | 0.10285 | 0.008 | -7.014
-14.5 | -0.749 | 0.09565 | 0.008 | -7.831
-14 | -0.772 | 0.08888 | 0.008 | -8.689
-13.5 | -0.791 | 0.08243 | 0.008 | -9.599
-13 | -0.806 | 0.07577 | 0.008 | -10.64
-12.5 | -0.818 | 0.06832 | 0.009 | -11.978
-12 | -0.831 | 0.05854 | 0.009 | -14.196
-11.5 | -0.956 | 0.01575 | 0.012 | -60.687
-11 | -0.967 | 0.01307 | 0.012 | -74.018
-10.5 | -0.957 | 0.01213 | 0.012 | -78.929
-10 | -0.938 | 0.01153 | 0.012 | -81.355
-9.5 | -0.912 | 0.00978 | 0.012 | -93.196
-9 | -0.879 | 0.00997 | 0.011 | -88.204
-8.5 | -0.843 | 0.01018 | 0.011 | -82.779
-8 | -0.802 | 0.01047 | 0.011 | -76.587
-7.5 | -0.757 | 0.01013 | 0.011 | -74.796
-7 | -0.71 | 0.0106 | 0.01 | -66.94
-6.5 | -0.66 | 0.01025 | 0.01 | -64.338
-6 | -0.607 | 0.01002 | 0.01 | -60.554
-5.5 | -0.552 | 0.00988 | 0.009 | -55.849
-5 | -0.495 | 0.01044 | 0.009 | -47.379
-4.5 | -0.437 | 0.01016 | 0.009 | -42.963
-4 | -0.377 | 0.00997 | 0.008 | -37.866
-3.5 | -0.317 | 0.00974 | 0.008 | -32.554
-3 | -0.256 | 0.00956 | 0.008 | -26.779
-2.5 | -0.194 | 0.01015 | 0.007 | -19.137
-2 | -0.132 | 0.00997 | 0.007 | -13.252
-1.5 | -0.07 | 0.00974 | 0.007 | -7.152
-1 | -0.007 | 0.00967 | 0.006 | -0.716
-0.5 | 0.056 | 0.00953 | 0.006 | 5.869
0 | 0.119 | 0.00783 | 0.006 | 15.166
0.5 | 0.181 | 0.00784 | 0.005 | 23.136
1 | 0.244 | 0.00833 | 0.005 | 29.312
1.5 | 0.307 | 0.00795 | 0.005 | 38.605
2 | 0.369 | 0.00831 | 0.004 | 44.413
2.5 | 0.432 | 0.00839 | 0.004 | 51.433
3 | 0.494 | 0.00853 | 0.003 | 57.901
3.5 | 0.556 | 0.00863 | 0.003 | 64.378
4 | 0.617 | 0.00815 | 0.003 | 75.741
4.5 | 0.679 | 0.00832 | 0.002 | 81.55
5 | 0.74 | 0.00857 | 0.002 | 86.354
5.5 | 0.801 | 0.00824 | 0.001 | 97.229
6 | 0.861 | 0.00883 | 0.001 | 97.498
6.5 | 0.921 | 0.00861 | 0.001 | 106.933
7 | 0.979 | 0.00849 | 0 | 115.273
7.5 | 1.036 | 0.00873 | 0 | 118.64
8 | 1.091 | 0.00876 | -0.001 | 124.533
8.5 | 1.144 | 0.01022 | -0.001 | 111.906
9 | 1.194 | 0.0109 | -0.002 | 109.577
9.5 | 1.24 | 0.0117 | -0.002 | 105.96
10 | 1.281 | 0.01271 | -0.002 | 100.782
10.5 | 1.317 | 0.01391 | -0.003 | 94.698
11 | 1.347 | 0.01537 | -0.003 | 87.638
11.5 | 1.372 | 0.01717 | -0.004 | 79.916
12 | 1.392 | 0.01937 | -0.004 | 71.876
12.5 | 1.406 | 0.02205 | -0.004 | 63.765
13 | 1.414 | 0.02518 | -0.005 | 56.146
13.5 | 1.416 | 0.02882 | -0.005 | 49.12
14 | 1.413 | 0.03301 | -0.006 | 42.785
14.5 | 1.404 | 0.03763 | -0.006 | 37.312
15 | 1.39 | 0.0427 | -0.006 | 32.559
15.5 | 1.371 | 0.04841 | -0.007 | 28.313
16 | 1.343 | 0.05448 | -0.007 | 24.648
16.5 | 1.308 | 0.061 | -0.007 | 21.447
17 | 1.268 | 0.0681 | -0.007 | 18.623
17.5 | 1.223 | 0.07581 | -0.008 | 16.126
18 | 1.172 | 0.08399 | -0.008 | 13.95
18.5 | 1.116 | 0.09304 | -0.008 | 11.996

## 94. Re 7M Mach 0.25 (2)
BIGFOIL.COM POLAR EXPORT
NACA24113.5
NACA24113.5 |  |  |  | Cl Max: | 1.6493 | at alpha= | 16.5 | deg
XFOIL ncrit=9 |  |  |  | L/D Max: | 143.949 | at alpha= | 8 | deg
Re: | 7000000 |  |  | Cd Min: | 0.17377 | at alpha= | -20 | deg
Mach: | 0.25 |  |  | Cl=0 at alpha= | -1.1986 | deg
|  |  |  | @ Cl=0.1, Cd= | 0.0064517
|  |  |  | @ Cl=0.4, Cd= | 0.004875
|  |  |  | @ Cl=0.6, Cd= | 0.0050551
alpha (deg) | Cl | Cd | Cm | Cl/Cd
-20 | -0.8671 | 0.17377 | 0.019 | -4.9899
-19.5 | -1.4121 | 0.07194 | -0.0557 | -19.6289
-19 | -1.4998 | 0.05286 | -0.0693 | -28.3731
-18.5 | -1.5432 | 0.04219 | -0.074 | -36.5774
-18 | -1.5601 | 0.03556 | -0.0742 | -43.8723
-17.5 | -1.5653 | 0.03071 | -0.072 | -50.9704
-17 | -1.5637 | 0.0269 | -0.0681 | -58.1301
-16.5 | -1.5523 | 0.02405 | -0.0634 | -64.5447
-16 | -1.5321 | 0.02193 | -0.0583 | -69.8632
-15.5 | -1.5144 | 0.01974 | -0.0523 | -76.7173
-15 | -1.4889 | 0.01808 | -0.0464 | -82.3507
-14.5 | -1.459 | 0.01677 | -0.0405 | -87.0006
-14 | -1.43 | 0.01574 | -0.0339 | -90.8513
-13.5 | -1.3977 | 0.01483 | -0.0276 | -94.2481
-13 | -1.3613 | 0.01404 | -0.0219 | -96.9587
-12.5 | -1.3012 | 0.01317 | -0.0208 | -98.8003
-12 | -1.2362 | 0.01229 | -0.0208 | -100.5858
-11.5 | -1.1734 | 0.01139 | -0.0204 | -103.0202
-11 | -1.1086 | 0.01067 | -0.0204 | -103.8988
-10.5 | -1.0109 | 0.00991 | -0.0273 | -102.0081
-10 | -0.9357 | 0.00942 | -0.0297 | -99.3312
-9.5 | -0.892 | 0.00911 | -0.0256 | -97.9144
-9 | -0.8445 | 0.00886 | -0.0223 | -95.316
-8.5 | -0.7942 | 0.00863 | -0.0196 | -92.0278
-8 | -0.7439 | 0.00835 | -0.0171 | -89.0898
-7.5 | -0.6919 | 0.00812 | -0.0149 | -85.2094
-7 | -0.6389 | 0.00793 | -0.013 | -80.5675
-6.5 | -0.5862 | 0.00772 | -0.0111 | -75.9326
-6 | -0.532 | 0.00758 | -0.0095 | -70.1847
-5.5 | -0.4784 | 0.00741 | -0.0079 | -64.5614
-5 | -0.4236 | 0.00729 | -0.0065 | -58.107
-4.5 | -0.3691 | 0.00717 | -0.0052 | -51.4784
-4 | -0.3139 | 0.00705 | -0.004 | -44.5248
-3.5 | -0.2586 | 0.00697 | -0.0029 | -37.1019
-3 | -0.2027 | 0.00689 | -0.002 | -29.4194
-2 | -0.0905 | 0.00672 | -0.0002 | -13.4673
-1.5 | -0.034 | 0.00663 | 0.0005 | -5.1282
-1 | 0.0224 | 0.00657 | 0.0013 | 3.4094
-0.5 | 0.0785 | 0.00649 | 0.002 | 12.0955
0 | 0.1347 | 0.00639 | 0.0028 | 21.0798
0.5 | 0.1869 | 0.00613 | 0.0042 | 30.4894
1 | 0.2291 | 0.00535 | 0.0076 | 42.8224
1.5 | 0.2799 | 0.00513 | 0.0093 | 54.5614
2 | 0.3321 | 0.00497 | 0.0109 | 66.8209
2.5 | 0.3845 | 0.00489 | 0.0124 | 78.6299
3 | 0.4361 | 0.00484 | 0.0141 | 90.1033
3.5 | 0.4875 | 0.00481 | 0.016 | 101.3514
4 | 0.5424 | 0.00494 | 0.017 | 109.7976
4.5 | 0.5981 | 0.00505 | 0.0179 | 118.4356
5 | 0.6536 | 0.0052 | 0.0188 | 125.6923
5.5 | 0.7084 | 0.00539 | 0.0198 | 131.4286
6 | 0.7636 | 0.00562 | 0.0208 | 135.8719
6.5 | 0.8198 | 0.00586 | 0.0215 | 139.8976
7 | 0.8773 | 0.00619 | 0.0219 | 141.7286
7.5 | 0.9431 | 0.00657 | 0.0205 | 143.5464
8 | 1.0062 | 0.00699 | 0.0196 | 143.9485
8.5 | 1.0694 | 0.00752 | 0.0187 | 142.2074
9 | 1.1352 | 0.00813 | 0.0171 | 139.631
9.5 | 1.1947 | 0.00886 | 0.0169 | 134.842
10 | 1.2522 | 0.00957 | 0.0171 | 130.8464
10.5 | 1.3023 | 0.0103 | 0.0188 | 126.4369
11 | 1.3627 | 0.0111 | 0.0183 | 122.7658
11.5 | 1.4213 | 0.01194 | 0.018 | 119.0369
12 | 1.479 | 0.01283 | 0.0179 | 115.2767
12.5 | 1.534 | 0.01379 | 0.0183 | 111.24
13 | 1.5645 | 0.01467 | 0.0231 | 106.6462
13.5 | 1.5763 | 0.01562 | 0.0311 | 100.9155
14 | 1.5937 | 0.01691 | 0.0371 | 94.246
14.5 | 1.6098 | 0.01868 | 0.042 | 86.1777
15 | 1.627 | 0.02091 | 0.0456 | 77.8097
15.5 | 1.6403 | 0.02394 | 0.048 | 68.5171
16 | 1.6455 | 0.02815 | 0.0492 | 58.4547
16.5 | 1.6493 | 0.03304 | 0.0493 | 49.9183
17 | 1.6388 | 0.0397 | 0.0483 | 41.2796
17.5 | 1.615 | 0.04807 | 0.0462 | 33.5968
18 | 1.5805 | 0.05792 | 0.043 | 27.2876
18.5 | 1.539 | 0.06894 | 0.0391 | 22.3238
19 | 1.495 | 0.08065 | 0.0343 | 18.5369
19.5 | 1.4581 | 0.09187 | 0.0296 | 15.8713
20 | 1.4242 | 0.10297 | 0.0246 | 13.8312

## 95. Re 7M Mach 0.50 (1)
BIGFOIL.COM POLAR EXPORT
NACA24113.5
NACA24113.5 |  |  |  | Cl Max: | 1.255 | at alpha= | 9.5 | deg
JavaFoil+Calcfoil stall+Eppler ext transition |  |  |  | L/D Max: | 116.621 | at alpha= | 6 | deg
Re: | 7000000 |  |  | Cd Min: | 0.00787 | at alpha= | 2.5 | deg
Mach: | 0.5 |  |  | Cl=0 at alpha= | -0.94286 | deg
|  |  |  | @ Cl=0.1, Cd= | 0.0097053
|  |  |  | @ Cl=0.4, Cd= | 0.008208
|  |  |  | @ Cl=0.6, Cd= | 0.0083523
alpha (deg) | Cl | Cd | Cm | Cl/Cd
-20 | -1.036 | 0.14527 | 0.01 | -7.129
-19.5 | -1.011 | 0.13577 | 0.01 | -7.448
-19 | -0.981 | 0.14611 | 0.01 | -6.717
-18.5 | -0.957 | 0.13124 | 0.01 | -7.288
-18 | -0.933 | 0.12101 | 0.01 | -7.71
-17.5 | -0.902 | 0.12992 | 0.009 | -6.94
-17 | -0.877 | 0.11709 | 0.01 | -7.49
-16.5 | -0.854 | 0.10747 | 0.01 | -7.942
-16 | -0.821 | 0.11417 | 0.009 | -7.195
-15.5 | -0.797 | 0.10327 | 0.009 | -7.717
-15 | -0.774 | 0.09338 | 0.01 | -8.291
-14.5 | -0.741 | 0.09962 | 0.009 | -7.441
-14 | -0.718 | 0.08894 | 0.009 | -8.071
-13.5 | -0.687 | 0.09415 | 0.008 | -7.295
-13 | -0.662 | 0.08455 | 0.008 | -7.827
-12.5 | -0.641 | 0.07306 | 0.009 | -8.777
-12 | -0.607 | 0.07917 | 0.008 | -7.661
-11.5 | -0.584 | 0.06944 | 0.008 | -8.405
-11 | -0.552 | 0.07244 | 0.007 | -7.62
-10.5 | -0.529 | 0.06317 | 0.008 | -8.378
-10 | -0.498 | 0.0662 | 0.007 | -7.517
-9.5 | -0.476 | 0.05629 | 0.008 | -8.448
-9 | -0.445 | 0.05721 | 0.007 | -7.776
-8.5 | -0.417 | 0.0559 | 0.007 | -7.457
-8 | -0.39 | 0.0533 | 0.007 | -7.311
-7.5 | -0.529 | 0.04595 | 0.007 | -11.505
-7 | -0.688 | 0.01144 | 0.011 | -60.136
-6.5 | -0.675 | 0.0107 | 0.011 | -63.114
-6 | -0.641 | 0.01023 | 0.011 | -62.661
-5.5 | -0.593 | 0.01052 | 0.011 | -56.384
-5 | -0.538 | 0.01024 | 0.01 | -52.563
-4.5 | -0.479 | 0.01057 | 0.01 | -45.311
-4 | -0.416 | 0.01025 | 0.009 | -40.611
-3.5 | -0.351 | 0.01001 | 0.009 | -35.071
-3 | -0.284 | 0.01 | 0.009 | -28.425
-2.5 | -0.216 | 0.01026 | 0.008 | -21.082
-2 | -0.147 | 0.01002 | 0.008 | -14.692
-1.5 | -0.078 | 0.00996 | 0.008 | -7.799
-1 | -0.008 | 0.00986 | 0.007 | -0.784
-0.5 | 0.062 | 0.0097 | 0.007 | 6.44
0 | 0.133 | 0.00971 | 0.006 | 13.651
0.5 | 0.203 | 0.00804 | 0.006 | 25.2
1 | 0.272 | 0.00807 | 0.006 | 33.751
1.5 | 0.342 | 0.00815 | 0.005 | 42.009
2 | 0.412 | 0.00822 | 0.005 | 50.114
2.5 | 0.481 | 0.00787 | 0.004 | 61.145
3 | 0.55 | 0.00799 | 0.004 | 68.85
3.5 | 0.619 | 0.00849 | 0.003 | 72.905
4 | 0.687 | 0.00819 | 0.003 | 83.886
4.5 | 0.755 | 0.00843 | 0.002 | 89.573
5 | 0.822 | 0.00824 | 0.002 | 99.763
5.5 | 0.888 | 0.00819 | 0.002 | 108.423
6 | 0.953 | 0.00817 | 0.001 | 116.621
6.5 | 1.016 | 0.00956 | 0.001 | 106.324
7 | 1.076 | 0.0102 | 0 | 105.451
7.5 | 1.131 | 0.01123 | 0 | 100.735
8 | 1.18 | 0.01236 | -0.001 | 95.458
8.5 | 1.219 | 0.01426 | -0.001 | 85.467
9 | 1.244 | 0.01683 | -0.002 | 73.954
9.5 | 1.255 | 0.02049 | -0.002 | 61.252
10 | 1.25 | 0.0251 | -0.003 | 49.803
10.5 | 1.219 | 0.03117 | -0.003 | 39.097
11 | 1.125 | 0.03949 | -0.003 | 28.498
11.5 | 0.749 | 0.0527 | -0.004 | 14.217
12 | 0.777 | 0.0554 | -0.004 | 14.03
12.5 | 0.798 | 0.06393 | -0.004 | 12.485
13 | 0.818 | 0.07382 | -0.005 | 11.081
13.5 | 0.844 | 0.07927 | -0.005 | 10.644
14 | 0.868 | 0.08601 | -0.005 | 10.089
14.5 | 0.896 | 0.08956 | -0.006 | 10

## 96. Re 7M Mach 0.50 (2)
BIGFOIL.COM POLAR EXPORT
NACA24113.5
NACA24113.5 |  |  |  | Cl Max: | 1.5739 | at alpha= | 12 | deg
XFOIL ncrit=9 |  |  |  | L/D Max: | 144.948 | at alpha= | 7.5 | deg
Re: | 7000000 |  |  | Cd Min: | 0.12349 | at alpha= | 17 | deg
Mach: | 0.5 |  |  | Cl=0 at alpha= | -1.2692 | deg
|  |  |  | @ Cl=0.1, Cd= | 0.006728
|  |  |  | @ Cl=0.4, Cd= | 0.0052142
|  |  |  | @ Cl=0.6, Cd= | 0.0052805
alpha (deg) | Cl | Cd | Cm | Cl/Cd
-13.5 | -0.6202 | 0.12185 | -0.0119 | -5.0899
-13 | -0.6361 | 0.11003 | -0.0186 | -5.7812
-12.5 | -0.6543 | 0.09852 | -0.0254 | -6.6413
-12 | -0.6688 | 0.08795 | -0.0316 | -7.6043
-11.5 | -0.6926 | 0.07616 | -0.0394 | -9.094
-11 | -0.7094 | 0.06407 | -0.0486 | -11.0723
-10.5 | -0.7254 | 0.05002 | -0.064 | -14.5022
-9.5 | -0.7759 | 0.02553 | -0.0834 | -30.3917
-9 | -0.8284 | 0.02013 | -0.0684 | -41.1525
-8.5 | -0.8455 | 0.01498 | -0.0562 | -56.4419
-8 | -0.8236 | 0.01145 | -0.0466 | -71.9301
-7.5 | -0.7759 | 0.01 | -0.0391 | -77.59
-7 | -0.7191 | 0.00923 | -0.0331 | -77.909
-6.5 | -0.6592 | 0.00874 | -0.028 | -75.4233
-6 | -0.5976 | 0.00841 | -0.0236 | -71.0583
-5.5 | -0.5361 | 0.0081 | -0.0197 | -66.1852
-5 | -0.4735 | 0.00788 | -0.0163 | -60.0888
-4.5 | -0.4111 | 0.00766 | -0.0132 | -53.6684
-4 | -0.3481 | 0.0075 | -0.0106 | -46.4133
-3.5 | -0.2845 | 0.00734 | -0.0083 | -38.7602
-3 | -0.221 | 0.00721 | -0.0062 | -30.6519
-2.5 | -0.1573 | 0.00709 | -0.0044 | -22.1862
-2 | -0.0936 | 0.00699 | -0.0027 | -13.3906
-1.5 | -0.0294 | 0.00688 | -0.0012 | -4.2733
-1 | 0.0343 | 0.00681 | 0.0002 | 5.0367
-0.5 | 0.0982 | 0.00673 | 0.0015 | 14.5914
0 | 0.1619 | 0.00666 | 0.0028 | 24.3093
0.5 | 0.2234 | 0.00653 | 0.0045 | 34.2113
1 | 0.2678 | 0.00566 | 0.0093 | 47.3145
1.5 | 0.3227 | 0.00539 | 0.0122 | 59.8701
2 | 0.3814 | 0.00523 | 0.0146 | 72.9254
2.5 | 0.4402 | 0.00518 | 0.017 | 84.9807
3 | 0.4988 | 0.00516 | 0.0196 | 96.6667
3.5 | 0.5571 | 0.00517 | 0.0224 | 107.7563
4 | 0.6192 | 0.00533 | 0.0245 | 116.1726
4.5 | 0.6823 | 0.00547 | 0.0265 | 124.7349
5 | 0.745 | 0.00567 | 0.0288 | 131.3933
5.5 | 0.8073 | 0.00592 | 0.0313 | 136.3682
6 | 0.8716 | 0.0062 | 0.0336 | 140.5806
6.5 | 0.941 | 0.00655 | 0.035 | 143.6641
7 | 1.0165 | 0.00703 | 0.0354 | 144.5946
7.5 | 1.1045 | 0.00762 | 0.0337 | 144.9475
8 | 1.1763 | 0.0083 | 0.0353 | 141.7229
8.5 | 1.256 | 0.00918 | 0.0355 | 136.8192
9 | 1.3258 | 0.01028 | 0.0376 | 128.9689
9.5 | 1.3816 | 0.01139 | 0.0424 | 121.2994
10 | 1.4473 | 0.01277 | 0.045 | 113.3359
10.5 | 1.5083 | 0.01442 | 0.0478 | 104.5978
11 | 1.5546 | 0.01638 | 0.0522 | 94.9084
11.5 | 1.5653 | 0.01886 | 0.0602 | 82.9958
12 | 1.5739 | 0.02261 | 0.0653 | 69.6108
12.5 | 1.5736 | 0.02801 | 0.0678 | 56.1799
13 | 1.5513 | 0.03579 | 0.0677 | 43.3445
13.5 | 1.5056 | 0.04569 | 0.0655 | 32.9525
14 | 1.4452 | 0.05685 | 0.0619 | 25.4213
14.5 | 1.387 | 0.06819 | 0.0574 | 20.3402
15 | 1.3356 | 0.07962 | 0.0522 | 16.7747
15.5 | 1.2942 | 0.09071 | 0.047 | 14.2674
16 | 1.2586 | 0.10169 | 0.0415 | 12.3768
17 | 1.202 | 0.12349 | 0.03 | 9.7336

## 97. Re 8M Mach 0.00 (1)
BIGFOIL.COM POLAR EXPORT
NACA24113.5
NACA24113.5 |  |  |  | Cl Max: | 1.489 | at alpha= | 15.5 | deg
JavaFoil+Calcfoil stall+Eppler ext transition |  |  |  | L/D Max: | 122.131 | at alpha= | 8.5 | deg
Re: | 8000000 |  |  | Cd Min: | 0.00804 | at alpha= | 1 | deg
Mach: | 0 |  |  | Cl=0 at alpha= | -0.94262 | deg
|  |  |  | @ Cl=0.1, Cd= | 0.008328
|  |  |  | @ Cl=0.4, Cd= | 0.008143
|  |  |  | @ Cl=0.6, Cd= | 0.008446
alpha (deg) | Cl | Cd | Cm | Cl/Cd
-18 | -0.881 | 0.12325 | 0.009 | -7.151
-17.5 | -0.895 | 0.11652 | 0.009 | -7.678
-17 | -0.907 | 0.10979 | 0.009 | -8.258
-16.5 | -0.917 | 0.10287 | 0.009 | -8.912
-16 | -0.924 | 0.09617 | 0.009 | -9.609
-15.5 | -0.93 | 0.08955 | 0.009 | -10.382
-15 | -0.933 | 0.08336 | 0.009 | -11.197
-14.5 | -0.94 | 0.07423 | 0.01 | -12.657
-14 | -0.989 | 0.04362 | 0.011 | -22.67
-13.5 | -1.049 | 0.02116 | 0.012 | -49.554
-13 | -1.074 | 0.0148 | 0.013 | -72.585
-12.5 | -1.071 | 0.01321 | 0.013 | -81.1
-12 | -1.057 | 0.01243 | 0.012 | -85.038
-11.5 | -1.038 | 0.01181 | 0.012 | -87.874
-11 | -1.014 | 0.01131 | 0.012 | -89.678
-10.5 | -0.986 | 0.00968 | 0.012 | -101.892
-10 | -0.954 | 0.01013 | 0.012 | -94.185
-9.5 | -0.919 | 0.01041 | 0.011 | -88.285
-9 | -0.879 | 0.01071 | 0.011 | -82.069
-8.5 | -0.837 | 0.01041 | 0.011 | -80.427
-8 | -0.792 | 0.01016 | 0.011 | -78.012
-7.5 | -0.745 | 0.0106 | 0.01 | -70.304
-7 | -0.696 | 0.01035 | 0.01 | -67.267
-6.5 | -0.645 | 0.01016 | 0.01 | -63.46
-6 | -0.592 | 0.01033 | 0.009 | -57.283
-5.5 | -0.537 | 0.01006 | 0.009 | -53.387
-5 | -0.481 | 0.01036 | 0.009 | -46.456
-4.5 | -0.424 | 0.01018 | 0.009 | -41.663
-4 | -0.366 | 0.00997 | 0.008 | -36.722
-3.5 | -0.307 | 0.01061 | 0.008 | -28.978
-3 | -0.248 | 0.00994 | 0.008 | -24.964
-2.5 | -0.188 | 0.01019 | 0.007 | -18.475
-2 | -0.128 | 0.00956 | 0.007 | -13.387
-1.5 | -0.067 | 0.00943 | 0.007 | -7.154
-1 | -0.007 | 0.00921 | 0.006 | -0.728
-0.5 | 0.054 | 0.00915 | 0.006 | 5.919
0 | 0.115 | 0.00806 | 0.006 | 14.265
0.5 | 0.176 | 0.00807 | 0.005 | 21.789
1 | 0.237 | 0.00804 | 0.005 | 29.427
1.5 | 0.297 | 0.00804 | 0.004 | 36.972
2 | 0.358 | 0.00808 | 0.004 | 44.241
2.5 | 0.418 | 0.00817 | 0.004 | 51.173
3 | 0.478 | 0.00824 | 0.003 | 58.017
3.5 | 0.538 | 0.00832 | 0.003 | 64.692
4 | 0.598 | 0.00846 | 0.003 | 70.727
4.5 | 0.658 | 0.00804 | 0.002 | 81.853
5 | 0.718 | 0.00819 | 0.002 | 87.6
5.5 | 0.777 | 0.00872 | 0.001 | 89.084
6 | 0.835 | 0.00893 | 0.001 | 93.562
6.5 | 0.893 | 0.00865 | 0.001 | 103.254
7 | 0.951 | 0.00931 | 0 | 102.159
7.5 | 1.007 | 0.00912 | 0 | 110.446
8 | 1.062 | 0.00912 | -0.001 | 116.415
8.5 | 1.115 | 0.00913 | -0.001 | 122.131
9 | 1.166 | 0.01006 | -0.002 | 115.916
9.5 | 1.214 | 0.01067 | -0.002 | 113.765
10 | 1.259 | 0.0114 | -0.002 | 110.439
10.5 | 1.301 | 0.01221 | -0.003 | 106.604
11 | 1.339 | 0.01311 | -0.003 | 102.138
11.5 | 1.372 | 0.01422 | -0.004 | 96.517
12 | 1.401 | 0.01556 | -0.004 | 90.083
12.5 | 1.426 | 0.01712 | -0.004 | 83.317
13 | 1.446 | 0.01911 | -0.005 | 75.648
13.5 | 1.462 | 0.02144 | -0.005 | 68.171
14 | 1.474 | 0.02413 | -0.006 | 61.077
14.5 | 1.482 | 0.02733 | -0.006 | 54.235
15 | 1.487 | 0.03075 | -0.006 | 48.367
15.5 | 1.489 | 0.03472 | -0.007 | 42.879
16 | 1.486 | 0.03891 | -0.007 | 38.188
16.5 | 1.479 | 0.04363 | -0.007 | 33.891
17 | 1.468 | 0.04861 | -0.008 | 30.209
17.5 | 1.455 | 0.05402 | -0.008 | 26.935
18 | 1.439 | 0.05966 | -0.008 | 24.126
18.5 | 1.421 | 0.06544 | -0.009 | 21.721
19 | 1.401 | 0.07148 | -0.009 | 19.602
19.5 | 1.379 | 0.07794 | -0.009 | 17.689
20 | 1.354 | 0.08491 | -0.009 | 15.946

## 98. Re 8M Mach 0.00 (2)
BIGFOIL.COM POLAR EXPORT
NACA24113.5
NACA24113.5 |  |  |  | Cl Max: | 1.724 | at alpha= | 18 | deg
XFOIL ncrit=9 |  |  |  | L/D Max: | 145.881 | at alpha= | 8 | deg
Re: | 8000000 |  |  | Cd Min: | 0.05533 | at alpha= | 20 | deg
Mach: | 0 |  |  | Cl=0 at alpha= | -1.1764 | deg
|  |  |  | @ Cl=0.1, Cd= | 0.0062712
|  |  |  | @ Cl=0.4, Cd= | 0.0047681
|  |  |  | @ Cl=0.6, Cd= | 0.0049332
alpha (deg) | Cl | Cd | Cm | Cl/Cd
-20 | -1.7454 | 0.02506 | -0.0529 | -69.6488
-19.5 | -1.7264 | 0.02317 | -0.05 | -74.5101
-19 | -1.7036 | 0.02164 | -0.0469 | -78.7246
-18.5 | -1.6784 | 0.02031 | -0.0437 | -82.6391
-18 | -1.6516 | 0.01911 | -0.0402 | -86.426
-17.5 | -1.6255 | 0.01788 | -0.0364 | -90.9116
-17 | -1.5967 | 0.01684 | -0.0327 | -94.8159
-16.5 | -1.5658 | 0.01595 | -0.0289 | -98.1693
-16 | -1.5344 | 0.01517 | -0.0249 | -101.147
-15.5 | -1.5042 | 0.0145 | -0.0203 | -103.7379
-15 | -1.4681 | 0.01384 | -0.0168 | -106.0766
-14.5 | -1.4316 | 0.01328 | -0.0132 | -107.8012
-14 | -1.3951 | 0.01275 | -0.0095 | -109.4196
-13.5 | -1.347 | 0.01223 | -0.0082 | -110.139
-13 | -1.2894 | 0.01154 | -0.0089 | -111.7331
-12.5 | -1.2304 | 0.01091 | -0.0098 | -112.7773
-12 | -1.1708 | 0.01037 | -0.0108 | -112.9026
-11.5 | -1.1171 | 0.0099 | -0.0104 | -112.8384
-11 | -1.0331 | 0.00937 | -0.0166 | -110.2561
-10.5 | -0.9513 | 0.00883 | -0.0224 | -107.735
-10 | -0.9111 | 0.00866 | -0.0189 | -105.2079
-9.5 | -0.8655 | 0.00847 | -0.0166 | -102.1842
-9 | -0.8178 | 0.00831 | -0.0147 | -98.4116
-8.5 | -0.77 | 0.00806 | -0.0128 | -95.5335
-8 | -0.7206 | 0.00787 | -0.0112 | -91.5629
-7.5 | -0.6701 | 0.00773 | -0.0099 | -86.6882
-7 | -0.6198 | 0.00753 | -0.0085 | -82.3108
-6.5 | -0.5683 | 0.00739 | -0.0073 | -76.9012
-6 | -0.5166 | 0.00725 | -0.0061 | -71.2552
-5.5 | -0.4645 | 0.00714 | -0.0051 | -65.056
-5 | -0.4119 | 0.00702 | -0.0041 | -58.6752
-4.5 | -0.3589 | 0.00693 | -0.0032 | -51.7893
-4 | -0.3058 | 0.00683 | -0.0024 | -44.7731
-3.5 | -0.2524 | 0.00676 | -0.0015 | -37.3373
-3 | -0.1984 | 0.00667 | -0.0008 | -29.7451
-2.5 | -0.1444 | 0.0066 | -0.0002 | -21.8788
-2 | -0.09 | 0.00653 | 0.0004 | -13.7825
-1.5 | -0.0354 | 0.00645 | 0.001 | -5.4884
-1 | 0.0193 | 0.00639 | 0.0016 | 3.0203
-0.5 | 0.0734 | 0.00632 | 0.0022 | 11.6139
0 | 0.1279 | 0.00622 | 0.0027 | 20.5627
0.5 | 0.1794 | 0.00602 | 0.0038 | 29.8007
1 | 0.2221 | 0.0053 | 0.0066 | 41.9057
1.5 | 0.2714 | 0.00508 | 0.0082 | 53.4252
2 | 0.3219 | 0.00491 | 0.0095 | 65.5601
2.5 | 0.3724 | 0.00479 | 0.0108 | 77.7453
3 | 0.4228 | 0.00475 | 0.0122 | 89.0105
3.5 | 0.4719 | 0.00467 | 0.0139 | 101.0493
4 | 0.5247 | 0.00478 | 0.0147 | 109.7699
4.5 | 0.5782 | 0.00488 | 0.0154 | 118.4836
5 | 0.6315 | 0.00501 | 0.0161 | 126.0479
5.5 | 0.684 | 0.00518 | 0.0169 | 132.0463
6 | 0.736 | 0.00539 | 0.0178 | 136.5492
6.5 | 0.7885 | 0.00561 | 0.0185 | 140.5526
7 | 0.8425 | 0.00588 | 0.0188 | 143.2823
7.5 | 0.8979 | 0.00619 | 0.0187 | 145.0565
8 | 0.9599 | 0.00658 | 0.017 | 145.8815
8.5 | 1.0155 | 0.00701 | 0.0168 | 144.8645
9 | 1.08 | 0.00755 | 0.0143 | 143.0464
9.5 | 1.1401 | 0.00814 | 0.0128 | 140.0614
10 | 1.1954 | 0.00872 | 0.0123 | 137.0872
10.5 | 1.248 | 0.00932 | 0.0124 | 133.9056
11 | 1.2965 | 0.00996 | 0.0132 | 130.1707
11.5 | 1.3534 | 0.01059 | 0.0121 | 127.7998
12 | 1.4087 | 0.01126 | 0.0112 | 125.1066
12.5 | 1.4626 | 0.01195 | 0.0106 | 122.3933
13 | 1.5151 | 0.01267 | 0.0101 | 119.5817
13.5 | 1.5667 | 0.01348 | 0.0096 | 116.224
14 | 1.608 | 0.01431 | 0.0111 | 112.369
14.5 | 1.6137 | 0.0149 | 0.0198 | 108.302
15 | 1.6298 | 0.01585 | 0.0257 | 102.8265
15.5 | 1.6505 | 0.01696 | 0.03 | 97.3172
16 | 1.6717 | 0.01834 | 0.0334 | 91.1505
16.5 | 1.6876 | 0.02029 | 0.0364 | 83.174
17 | 1.7045 | 0.02252 | 0.0385 | 75.6883
17.5 | 1.7179 | 0.02534 | 0.04 | 67.794
18 | 1.724 | 0.02916 | 0.0407 | 59.1221
18.5 | 1.723 | 0.03405 | 0.0406 | 50.6021
19 | 1.7183 | 0.03972 | 0.0397 | 43.2603
19.5 | 1.7048 | 0.04666 | 0.038 | 36.5366
20 | 1.6796 | 0.05533 | 0.0354 | 30.356

## 99. Re 8M Mach 0.10 (1)
BIGFOIL.COM POLAR EXPORT
NACA24113.5
NACA24113.5 |  |  |  | Cl Max: | 1.477 | at alpha= | 15 | deg
JavaFoil+Calcfoil stall+Eppler ext transition |  |  |  | L/D Max: | 121.445 | at alpha= | 8.5 | deg
Re: | 8000000 |  |  | Cd Min: | 0.00805 | at alpha= | 4.5 | deg
Mach: | 0.1 |  |  | Cl=0 at alpha= | -0.94262 | deg
|  |  |  | @ Cl=0.1, Cd= | 0.0083858
|  |  |  | @ Cl=0.4, Cd= | 0.0081536
|  |  |  | @ Cl=0.6, Cd= | 0.0084882
alpha (deg) | Cl | Cd | Cm | Cl/Cd
-17.5 | -0.857 | 0.1193 | 0.009 | -7.184
-17 | -0.872 | 0.11255 | 0.009 | -7.75
-16.5 | -0.885 | 0.10589 | 0.009 | -8.358
-16 | -0.895 | 0.09938 | 0.009 | -9.006
-15.5 | -0.903 | 0.09268 | 0.009 | -9.749
-15 | -0.91 | 0.08611 | 0.009 | -10.568
-14.5 | -0.916 | 0.07865 | 0.009 | -11.645
-14 | -0.923 | 0.06955 | 0.01 | -13.267
-13.5 | -0.992 | 0.03303 | 0.012 | -30.034
-13 | -1.052 | 0.01624 | 0.012 | -64.785
-12.5 | -1.057 | 0.01375 | 0.013 | -76.912
-12 | -1.048 | 0.01274 | 0.012 | -82.276
-11.5 | -1.032 | 0.012 | 0.012 | -86.032
-11 | -1.01 | 0.01145 | 0.012 | -88.224
-10.5 | -0.984 | 0.00979 | 0.012 | -100.449
-10 | -0.953 | 0.00997 | 0.012 | -95.628
-9.5 | -0.919 | 0.01051 | 0.011 | -87.403
-9 | -0.88 | 0.01085 | 0.011 | -81.136
-8.5 | -0.838 | 0.01053 | 0.011 | -79.629
-8 | -0.794 | 0.01021 | 0.011 | -77.817
-7.5 | -0.747 | 0.01068 | 0.01 | -69.989
-7 | -0.698 | 0.01041 | 0.01 | -67.057
-6.5 | -0.647 | 0.01018 | 0.01 | -63.591
-6 | -0.594 | 0.01035 | 0.009 | -57.396
-5.5 | -0.539 | 0.01016 | 0.009 | -53.101
-5 | -0.483 | 0.01037 | 0.009 | -46.613
-4.5 | -0.426 | 0.01026 | 0.009 | -41.52
-4 | -0.368 | 0.00997 | 0.008 | -36.891
-3.5 | -0.309 | 0.01062 | 0.008 | -29.096
-3 | -0.249 | 0.00995 | 0.008 | -25.049
-2.5 | -0.189 | 0.00978 | 0.007 | -19.347
-2 | -0.129 | 0.00956 | 0.007 | -13.456
-1.5 | -0.068 | 0.00943 | 0.007 | -7.191
-1 | -0.007 | 0.00933 | 0.006 | -0.723
-0.5 | 0.054 | 0.00915 | 0.006 | 5.952
0 | 0.116 | 0.00812 | 0.006 | 14.244
0.5 | 0.177 | 0.00807 | 0.005 | 21.907
1 | 0.238 | 0.00808 | 0.005 | 29.426
1.5 | 0.299 | 0.00807 | 0.004 | 37.016
2 | 0.359 | 0.00812 | 0.004 | 44.29
2.5 | 0.42 | 0.00817 | 0.004 | 51.425
3 | 0.481 | 0.00825 | 0.003 | 58.285
3.5 | 0.541 | 0.00838 | 0.003 | 64.552
4 | 0.601 | 0.00849 | 0.003 | 70.84
4.5 | 0.661 | 0.00805 | 0.002 | 82.201
5 | 0.721 | 0.0082 | 0.002 | 87.942
5.5 | 0.78 | 0.0085 | 0.001 | 91.834
6 | 0.839 | 0.00848 | 0.001 | 98.98
6.5 | 0.898 | 0.00873 | 0.001 | 102.835
7 | 0.955 | 0.00885 | 0 | 107.96
7.5 | 1.011 | 0.00919 | 0 | 110.062
8 | 1.066 | 0.00921 | -0.001 | 115.706
8.5 | 1.119 | 0.00922 | -0.001 | 121.445
9 | 1.17 | 0.01017 | -0.002 | 115.131
9.5 | 1.218 | 0.01081 | -0.002 | 112.708
10 | 1.263 | 0.01156 | -0.002 | 109.287
10.5 | 1.304 | 0.01241 | -0.003 | 105.084
11 | 1.341 | 0.01336 | -0.003 | 100.38
11.5 | 1.373 | 0.01453 | -0.004 | 94.506
12 | 1.401 | 0.01597 | -0.004 | 87.769
12.5 | 1.425 | 0.01766 | -0.004 | 80.692
13 | 1.443 | 0.01976 | -0.005 | 73.051
13.5 | 1.457 | 0.02226 | -0.005 | 65.468
14 | 1.468 | 0.02513 | -0.006 | 58.409
14.5 | 1.474 | 0.02851 | -0.006 | 51.692
15 | 1.477 | 0.03221 | -0.006 | 45.834
15.5 | 1.476 | 0.03628 | -0.007 | 40.679
16 | 1.47 | 0.04071 | -0.007 | 36.113
16.5 | 1.46 | 0.04566 | -0.007 | 31.973
17 | 1.446 | 0.05091 | -0.008 | 28.41
17.5 | 1.43 | 0.05637 | -0.008 | 25.369
18 | 1.41 | 0.06243 | -0.008 | 22.591
18.5 | 1.389 | 0.06851 | -0.008 | 20.27
19 | 1.364 | 0.0749 | -0.009 | 18.214
19.5 | 1.338 | 0.08188 | -0.009 | 16.335
20 | 1.309 | 0.08922 | -0.009 | 14.668

## 100. Re 8M Mach 0.10 (2)
BIGFOIL.COM POLAR EXPORT
NACA24113.5
NACA24113.5 |  |  |  | Cl Max: | 1.7134 | at alpha= | 18 | deg
XFOIL ncrit=9 |  |  |  | L/D Max: | 145.997 | at alpha= | 8 | deg
Re: | 8000000 |  |  | Cd Min: | 0.0622 | at alpha= | 20 | deg
Mach: | 0.1 |  |  | Cl=0 at alpha= | -1.1791 | deg
|  |  |  | @ Cl=0.1, Cd= | 0.0062827
|  |  |  | @ Cl=0.4, Cd= | 0.00478
|  |  |  | @ Cl=0.6, Cd= | 0.0049445
alpha (deg) | Cl | Cd | Cm | Cl/Cd
-20 | -1.7407 | 0.02734 | -0.0586 | -63.6686
-19.5 | -1.726 | 0.02494 | -0.0556 | -69.2061
-19 | -1.7052 | 0.02309 | -0.0525 | -73.8502
-18.5 | -1.6826 | 0.02146 | -0.049 | -78.4063
-18 | -1.6562 | 0.02014 | -0.0455 | -82.2344
-17.5 | -1.6281 | 0.01896 | -0.0418 | -85.8703
-17 | -1.6006 | 0.01775 | -0.0378 | -90.1746
-16.5 | -1.5713 | 0.01667 | -0.0337 | -94.2591
-16 | -1.5403 | 0.01574 | -0.0295 | -97.859
-15.5 | -1.5097 | 0.01494 | -0.0248 | -101.0509
-15 | -1.4773 | 0.01425 | -0.0203 | -103.6702
-14.5 | -1.4404 | 0.0136 | -0.0165 | -105.9118
-14 | -1.404 | 0.01302 | -0.0125 | -107.8341
-13.5 | -1.3593 | 0.01247 | -0.0101 | -109.0056
-13 | -1.3 | 0.01185 | -0.0108 | -109.7046
-12.5 | -1.2406 | 0.01115 | -0.0115 | -111.2646
-12 | -1.1802 | 0.01055 | -0.0123 | -111.8673
-11.5 | -1.1263 | 0.01003 | -0.0117 | -112.2931
-11 | -1.0424 | 0.00948 | -0.0176 | -109.9578
-10.5 | -0.9566 | 0.00894 | -0.0239 | -107.0022
-10 | -0.9166 | 0.00875 | -0.0202 | -104.7543
-9.5 | -0.8708 | 0.00853 | -0.0177 | -102.0868
-9 | -0.8229 | 0.00836 | -0.0156 | -98.433
-8.5 | -0.7745 | 0.00813 | -0.0137 | -95.2645
-8 | -0.7249 | 0.00791 | -0.012 | -91.6435
-7.5 | -0.6741 | 0.00776 | -0.0105 | -86.8686
-7 | -0.6233 | 0.00757 | -0.009 | -82.3382
-6.5 | -0.5716 | 0.00742 | -0.0078 | -77.035
-6 | -0.5194 | 0.00728 | -0.0066 | -71.3462
-5.5 | -0.4671 | 0.00716 | -0.0054 | -65.2374
-5 | -0.4141 | 0.00704 | -0.0044 | -58.821
-4.5 | -0.3607 | 0.00695 | -0.0035 | -51.8993
-4 | -0.3074 | 0.00685 | -0.0025 | -44.8759
-3.5 | -0.2536 | 0.00677 | -0.0017 | -37.4594
-3 | -0.1992 | 0.00669 | -0.001 | -29.7758
-2.5 | -0.1448 | 0.00661 | -0.0003 | -21.9062
-2 | -0.0902 | 0.00654 | 0.0004 | -13.792
-1.5 | -0.0353 | 0.00646 | 0.001 | -5.4644
-1 | 0.0197 | 0.00639 | 0.0015 | 3.0829
-0.5 | 0.0741 | 0.00633 | 0.0022 | 11.7062
0 | 0.1289 | 0.00623 | 0.0028 | 20.6902
0.5 | 0.1809 | 0.00604 | 0.0038 | 29.9503
1 | 0.2235 | 0.00531 | 0.0067 | 42.0904
1.5 | 0.2731 | 0.00508 | 0.0082 | 53.7598
2 | 0.3238 | 0.00493 | 0.0096 | 65.6795
2.5 | 0.3747 | 0.0048 | 0.011 | 78.0625
3 | 0.4254 | 0.00476 | 0.0124 | 89.3697
3.5 | 0.4747 | 0.00468 | 0.0141 | 101.4316
4 | 0.528 | 0.00479 | 0.015 | 110.2296
4.5 | 0.5816 | 0.0049 | 0.0157 | 118.6939
5 | 0.6353 | 0.00503 | 0.0164 | 126.3022
5.5 | 0.6882 | 0.0052 | 0.0173 | 132.3462
6 | 0.7405 | 0.0054 | 0.0182 | 137.1296
6.5 | 0.7933 | 0.00563 | 0.0189 | 140.9059
7 | 0.8477 | 0.00591 | 0.0193 | 143.4349
7.5 | 0.9038 | 0.00622 | 0.0192 | 145.3055
8 | 0.9665 | 0.00662 | 0.0175 | 145.997
8.5 | 1.0227 | 0.00707 | 0.0173 | 144.6535
9 | 1.0878 | 0.00761 | 0.0149 | 142.9435
9.5 | 1.148 | 0.00823 | 0.0135 | 139.4897
10 | 1.2038 | 0.00881 | 0.0131 | 136.6402
10.5 | 1.2561 | 0.00945 | 0.0133 | 132.9206
11 | 1.3062 | 0.01007 | 0.0141 | 129.712
11.5 | 1.3634 | 0.01073 | 0.0131 | 127.0643
12 | 1.4188 | 0.01144 | 0.0124 | 124.021
12.5 | 1.473 | 0.01216 | 0.0118 | 121.1349
13 | 1.5262 | 0.01292 | 0.0114 | 118.1269
13.5 | 1.5783 | 0.01375 | 0.0111 | 114.7855
14 | 1.6012 | 0.01452 | 0.0165 | 110.2755
14.5 | 1.615 | 0.01524 | 0.0235 | 105.9711
15 | 1.6309 | 0.01635 | 0.0291 | 99.7492
15.5 | 1.6532 | 0.01755 | 0.033 | 94.1994
16 | 1.6722 | 0.01922 | 0.0364 | 87.0031
16.5 | 1.6872 | 0.02146 | 0.0392 | 78.6207
17 | 1.7029 | 0.02402 | 0.041 | 70.8951
17.5 | 1.712 | 0.02749 | 0.0421 | 62.2772
18 | 1.7134 | 0.0321 | 0.0423 | 53.3769
18.5 | 1.7089 | 0.03768 | 0.0417 | 45.353
19 | 1.6977 | 0.04434 | 0.0402 | 38.2882
19.5 | 1.6769 | 0.0524 | 0.0379 | 32.0019
20 | 1.6446 | 0.0622 | 0.0347 | 26.4405

## 101. Re 8M Mach 0.25 (1)
BIGFOIL.COM POLAR EXPORT
NACA24113.5
NACA24113.5 |  |  |  | Cl Max: | 1.419 | at alpha= | 13.5 | deg
JavaFoil+Calcfoil stall+Eppler ext transition |  |  |  | L/D Max: | 125.145 | at alpha= | 8 | deg
Re: | 8000000 |  |  | Cd Min: | 0.00773 | at alpha= | 0 | deg
Mach: | 0.25 |  |  | Cl=0 at alpha= | -0.94444 | deg
|  |  |  | @ Cl=0.1, Cd= | 0.0082216
|  |  |  | @ Cl=0.4, Cd= | 0.0083289
|  |  |  | @ Cl=0.6, Cd= | 0.008241
alpha (deg) | Cl | Cd | Cm | Cl/Cd
-16 | -0.655 | 0.11725 | 0.008 | -5.586
-15.5 | -0.69 | 0.10918 | 0.008 | -6.323
-15 | -0.722 | 0.10195 | 0.008 | -7.079
-14.5 | -0.75 | 0.09468 | 0.008 | -7.916
-14 | -0.773 | 0.08772 | 0.008 | -8.813
-13.5 | -0.792 | 0.08154 | 0.008 | -9.713
-13 | -0.807 | 0.07481 | 0.009 | -10.791
-12.5 | -0.82 | 0.06691 | 0.009 | -12.259
-12 | -0.862 | 0.04342 | 0.01 | -19.862
-11.5 | -0.964 | 0.01468 | 0.012 | -65.638
-11 | -0.969 | 0.01279 | 0.012 | -75.776
-10.5 | -0.958 | 0.01191 | 0.012 | -80.373
-10 | -0.938 | 0.01134 | 0.012 | -82.691
-9.5 | -0.912 | 0.01017 | 0.012 | -89.659
-9 | -0.88 | 0.0104 | 0.011 | -84.574
-8.5 | -0.843 | 0.01002 | 0.011 | -84.076
-8 | -0.802 | 0.01029 | 0.011 | -77.889
-7.5 | -0.757 | 0.00994 | 0.011 | -76.189
-7 | -0.71 | 0.01041 | 0.01 | -68.217
-6.5 | -0.66 | 0.01007 | 0.01 | -65.517
-6 | -0.607 | 0.00987 | 0.01 | -61.489
-5.5 | -0.552 | 0.01045 | 0.009 | -52.808
-5 | -0.495 | 0.01023 | 0.009 | -48.385
-4.5 | -0.437 | 0.00995 | 0.009 | -43.868
-4 | -0.377 | 0.00977 | 0.008 | -38.632
-3.5 | -0.317 | 0.00955 | 0.008 | -33.204
-3 | -0.256 | 0.01015 | 0.008 | -25.213
-2.5 | -0.194 | 0.00993 | 0.007 | -19.561
-2 | -0.132 | 0.00981 | 0.007 | -13.473
-1.5 | -0.07 | 0.00966 | 0.007 | -7.208
-1 | -0.007 | 0.00947 | 0.006 | -0.731
-0.5 | 0.056 | 0.00936 | 0.006 | 5.979
0 | 0.119 | 0.00773 | 0.006 | 15.364
0.5 | 0.182 | 0.00779 | 0.005 | 23.301
1 | 0.244 | 0.00826 | 0.005 | 29.55
1.5 | 0.307 | 0.00823 | 0.005 | 37.289
2 | 0.369 | 0.00826 | 0.004 | 44.716
2.5 | 0.432 | 0.0084 | 0.004 | 51.381
3 | 0.494 | 0.00847 | 0.003 | 58.318
3.5 | 0.556 | 0.00858 | 0.003 | 64.799
4 | 0.617 | 0.00811 | 0.003 | 76.177
4.5 | 0.679 | 0.00827 | 0.002 | 82.088
5 | 0.74 | 0.00851 | 0.002 | 86.945
5.5 | 0.801 | 0.00823 | 0.001 | 97.329
6 | 0.861 | 0.00877 | 0.001 | 98.174
6.5 | 0.921 | 0.00856 | 0.001 | 107.503
7 | 0.979 | 0.00892 | 0 | 109.709
7.5 | 1.036 | 0.00913 | 0 | 113.434
8 | 1.091 | 0.00872 | -0.001 | 125.145
8.5 | 1.144 | 0.01019 | -0.001 | 112.309
9 | 1.194 | 0.01083 | -0.002 | 110.289
9.5 | 1.24 | 0.01162 | -0.002 | 106.743
10 | 1.282 | 0.01256 | -0.002 | 102.039
10.5 | 1.318 | 0.01372 | -0.003 | 96.108
11 | 1.349 | 0.01508 | -0.003 | 89.436
11.5 | 1.374 | 0.01676 | -0.004 | 82.004
12 | 1.395 | 0.01882 | -0.004 | 74.094
12.5 | 1.409 | 0.02137 | -0.004 | 65.927
13 | 1.417 | 0.02437 | -0.005 | 58.146
13.5 | 1.419 | 0.02786 | -0.005 | 50.944
14 | 1.416 | 0.03195 | -0.006 | 44.308
14.5 | 1.407 | 0.03639 | -0.006 | 38.675
15 | 1.393 | 0.04138 | -0.006 | 33.674
15.5 | 1.374 | 0.04698 | -0.007 | 29.238
16 | 1.345 | 0.053 | -0.007 | 25.384
16.5 | 1.311 | 0.05947 | -0.007 | 22.041
17 | 1.27 | 0.06653 | -0.007 | 19.096
17.5 | 1.225 | 0.07396 | -0.008 | 16.559
18 | 1.173 | 0.08236 | -0.008 | 14.248
18.5 | 1.118 | 0.09138 | -0.008 | 12.229

## 102. Re 8M Mach 0.25 (2)
BIGFOIL.COM POLAR EXPORT
NACA24113.5
NACA24113.5 |  |  |  | Cl Max: | 1.6681 | at alpha= | 16.5 | deg
XFOIL ncrit=9 |  |  |  | L/D Max: | 146.667 | at alpha= | 7.5 | deg
Re: | 8000000 |  |  | Cd Min: | 0.09986 | at alpha= | 20 | deg
Mach: | 0.25 |  |  | Cl=0 at alpha= | -1.1931 | deg
|  |  |  | @ Cl=0.1, Cd= | 0.0063493
|  |  |  | @ Cl=0.4, Cd= | 0.0048479
|  |  |  | @ Cl=0.6, Cd= | 0.0049981
alpha (deg) | Cl | Cd | Cm | Cl/Cd
-19.5 | -1.5182 | 0.05768 | -0.0676 | -26.3211
-19 | -1.5632 | 0.04609 | -0.0739 | -33.9163
-18.5 | -1.5929 | 0.0378 | -0.0757 | -42.1402
-18 | -1.6018 | 0.03237 | -0.0743 | -49.4841
-17.5 | -1.6008 | 0.02829 | -0.0711 | -56.5854
-17 | -1.5936 | 0.02505 | -0.0667 | -63.6168
-16.5 | -1.5782 | 0.02257 | -0.0616 | -69.9247
-16 | -1.5552 | 0.02066 | -0.0563 | -75.2759
-15.5 | -1.5291 | 0.01901 | -0.0508 | -80.4366
-15 | -1.4991 | 0.01763 | -0.0452 | -85.0312
-14.5 | -1.4721 | 0.01621 | -0.0388 | -90.8143
-14 | -1.4446 | 0.01522 | -0.0317 | -94.9146
-13.5 | -1.4097 | 0.0143 | -0.0258 | -98.5804
-13 | -1.3633 | 0.01347 | -0.022 | -101.2101
-12.5 | -1.2989 | 0.01262 | -0.0217 | -102.9239
-12 | -1.2328 | 0.01187 | -0.0217 | -103.8585
-11.5 | -1.1756 | 0.01105 | -0.0202 | -106.3891
-11 | -1.0939 | 0.01025 | -0.0237 | -106.722
-10.5 | -0.9866 | 0.00949 | -0.0326 | -103.9621
-10 | -0.9455 | 0.00932 | -0.0278 | -101.4485
-9.5 | -0.8992 | 0.00899 | -0.0242 | -100.0222
-9 | -0.8505 | 0.0087 | -0.0212 | -97.7586
-8.5 | -0.7997 | 0.00847 | -0.0187 | -94.4156
-8 | -0.7477 | 0.00821 | -0.0164 | -91.0719
-7.5 | -0.6958 | 0.00797 | -0.0142 | -87.3024
-7 | -0.6425 | 0.0078 | -0.0124 | -82.3718
-6.5 | -0.5893 | 0.00759 | -0.0105 | -77.6416
-6 | -0.5351 | 0.00743 | -0.009 | -72.0188
-5.5 | -0.4808 | 0.00728 | -0.0074 | -66.044
-5 | -0.4259 | 0.00717 | -0.0061 | -59.4003
-4.5 | -0.3712 | 0.00704 | -0.0048 | -52.7273
-4 | -0.3156 | 0.00694 | -0.0037 | -45.4755
-3.5 | -0.2598 | 0.00685 | -0.0027 | -37.927
-3 | -0.2037 | 0.00676 | -0.0018 | -30.1331
-2.5 | -0.1476 | 0.00667 | -0.0009 | -22.1289
-2 | -0.0911 | 0.00659 | -0.0001 | -13.824
-1.5 | -0.0348 | 0.00652 | 0.0007 | -5.3374
-1 | 0.0219 | 0.00643 | 0.0013 | 3.4059
-0.5 | 0.0784 | 0.00638 | 0.0021 | 12.2884
0 | 0.1347 | 0.0063 | 0.0028 | 21.381
0.5 | 0.1888 | 0.0061 | 0.0039 | 30.9508
1 | 0.2317 | 0.00538 | 0.0071 | 43.0669
1.5 | 0.2829 | 0.00512 | 0.0088 | 55.2539
2 | 0.3347 | 0.00499 | 0.0104 | 67.0741
2.5 | 0.3874 | 0.00486 | 0.0118 | 79.7119
3 | 0.4396 | 0.00481 | 0.0134 | 91.3929
3.5 | 0.49 | 0.00476 | 0.0154 | 102.9412
4 | 0.5457 | 0.00485 | 0.0163 | 112.5155
4.5 | 0.6007 | 0.005 | 0.0173 | 120.14
5 | 0.6559 | 0.00514 | 0.0183 | 127.607
5.5 | 0.7112 | 0.00528 | 0.0193 | 134.697
6 | 0.7654 | 0.0055 | 0.0204 | 139.1636
6.5 | 0.8202 | 0.00574 | 0.0215 | 142.892
7 | 0.8772 | 0.00604 | 0.022 | 145.2318
7.5 | 0.9372 | 0.00639 | 0.0219 | 146.6667
8 | 1.0031 | 0.00687 | 0.0203 | 146.0116
8.5 | 1.0633 | 0.00737 | 0.0201 | 144.2741
9 | 1.1308 | 0.00798 | 0.0181 | 141.7043
9.5 | 1.1927 | 0.00866 | 0.0174 | 137.7252
10 | 1.2497 | 0.00938 | 0.0177 | 133.2303
10.5 | 1.2983 | 0.01006 | 0.0198 | 129.0557
11 | 1.3588 | 0.01084 | 0.0193 | 125.3506
11.5 | 1.418 | 0.01163 | 0.019 | 121.9261
12 | 1.4755 | 0.01251 | 0.019 | 117.9456
12.5 | 1.5312 | 0.01344 | 0.0192 | 113.9286
13 | 1.5808 | 0.01437 | 0.0205 | 110.007
13.5 | 1.5878 | 0.01525 | 0.0295 | 104.118
14 | 1.6059 | 0.01642 | 0.0357 | 97.8015
14.5 | 1.6221 | 0.01804 | 0.041 | 89.9169
15 | 1.6399 | 0.02011 | 0.0449 | 81.5465
15.5 | 1.6527 | 0.02301 | 0.0477 | 71.8253
16 | 1.665 | 0.0265 | 0.0492 | 62.8302
16.5 | 1.6681 | 0.03127 | 0.0497 | 53.3451
17 | 1.6576 | 0.0378 | 0.0489 | 43.8519
17.5 | 1.6392 | 0.0455 | 0.0471 | 36.0264
18 | 1.6104 | 0.05463 | 0.0444 | 29.4783
18.5 | 1.5728 | 0.06506 | 0.0408 | 24.1746
19 | 1.5286 | 0.07664 | 0.0362 | 19.9452
19.5 | 1.4878 | 0.08814 | 0.0314 | 16.88
20 | 1.4482 | 0.09986 | 0.0262 | 14.5023

## 103. Re 8M Mach 0.50 (1)
BIGFOIL.COM POLAR EXPORT
NACA24113.5
NACA24113.5 |  |  |  | Cl Max: | 1.258 | at alpha= | 9.5 | deg
JavaFoil+Calcfoil stall+Eppler ext transition |  |  |  | L/D Max: | 117.174 | at alpha= | 6 | deg
Re: | 8000000 |  |  | Cd Min: | 0.00793 | at alpha= | 0.5 | deg
Mach: | 0.5 |  |  | Cl=0 at alpha= | -0.94286 | deg
|  |  |  | @ Cl=0.1, Cd= | 0.0095918
|  |  |  | @ Cl=0.4, Cd= | 0.0081166
|  |  |  | @ Cl=0.6, Cd= | 0.0082951
alpha (deg) | Cl | Cd | Cm | Cl/Cd
-20 | -1.036 | 0.14327 | 0.01 | -7.234
-19.5 | -1.013 | 0.13283 | 0.011 | -7.629
-19 | -0.982 | 0.143 | 0.01 | -6.864
-18.5 | -0.957 | 0.12936 | 0.01 | -7.402
-18 | -0.936 | 0.11791 | 0.01 | -7.935
-17.5 | -0.902 | 0.12828 | 0.01 | -7.03
-17 | -0.878 | 0.11533 | 0.01 | -7.614
-16.5 | -0.856 | 0.10451 | 0.01 | -8.194
-16 | -0.822 | 0.11269 | 0.009 | -7.295
-15.5 | -0.799 | 0.10087 | 0.009 | -7.922
-15 | -0.779 | 0.08871 | 0.01 | -8.786
-14.5 | -0.742 | 0.09875 | 0.009 | -7.511
-14 | -0.72 | 0.08684 | 0.009 | -8.288
-13.5 | -0.687 | 0.09297 | 0.008 | -7.391
-13 | -0.663 | 0.08312 | 0.009 | -7.974
-12.5 | -0.644 | 0.07026 | 0.01 | -9.17
-12 | -0.607 | 0.07775 | 0.008 | -7.814
-11.5 | -0.586 | 0.06733 | 0.009 | -8.702
-11 | -0.553 | 0.07176 | 0.007 | -7.7
-10.5 | -0.531 | 0.06164 | 0.008 | -8.61
-10 | -0.498 | 0.06526 | 0.007 | -7.633
-9.5 | -0.477 | 0.0549 | 0.008 | -8.687
-9 | -0.446 | 0.05636 | 0.007 | -7.908
-8.5 | -0.417 | 0.05504 | 0.007 | -7.583
-8 | -0.39 | 0.05267 | 0.007 | -7.406
-7.5 | -0.53 | 0.04506 | 0.007 | -11.756
-7 | -0.688 | 0.01002 | 0.011 | -68.695
-6.5 | -0.676 | 0.01054 | 0.011 | -64.119
-6 | -0.641 | 0.01074 | 0.011 | -59.653
-5.5 | -0.593 | 0.01037 | 0.011 | -57.179
-5 | -0.538 | 0.01005 | 0.01 | -53.597
-4.5 | -0.479 | 0.01033 | 0.01 | -46.388
-4 | -0.416 | 0.01002 | 0.009 | -41.549
-3.5 | -0.351 | 0.00984 | 0.009 | -35.681
-3 | -0.284 | 0.00979 | 0.009 | -29.036
-2.5 | -0.216 | 0.01004 | 0.008 | -21.53
-2 | -0.147 | 0.0099 | 0.008 | -14.871
-1.5 | -0.078 | 0.00977 | 0.008 | -7.955
-1 | -0.008 | 0.00964 | 0.007 | -0.802
-0.5 | 0.062 | 0.00964 | 0.007 | 6.481
0 | 0.133 | 0.00955 | 0.006 | 13.883
0.5 | 0.203 | 0.00793 | 0.006 | 25.554
1 | 0.272 | 0.00797 | 0.006 | 34.188
1.5 | 0.342 | 0.0081 | 0.005 | 42.266
2 | 0.412 | 0.00812 | 0.005 | 50.684
2.5 | 0.481 | 0.0083 | 0.004 | 57.993
3 | 0.55 | 0.00794 | 0.004 | 69.248
3.5 | 0.619 | 0.00843 | 0.003 | 73.39
4 | 0.687 | 0.00815 | 0.003 | 84.338
4.5 | 0.755 | 0.00841 | 0.002 | 89.809
5 | 0.822 | 0.00819 | 0.002 | 100.4
5.5 | 0.888 | 0.00815 | 0.002 | 109.01
6 | 0.953 | 0.00813 | 0.001 | 117.174
6.5 | 1.016 | 0.00949 | 0.001 | 107.063
7 | 1.076 | 0.01039 | 0 | 103.614
7.5 | 1.132 | 0.01117 | 0 | 101.339
8 | 1.181 | 0.01229 | -0.001 | 96.094
8.5 | 1.22 | 0.01413 | -0.001 | 86.293
9 | 1.246 | 0.01655 | -0.002 | 75.292
9.5 | 1.258 | 0.02001 | -0.002 | 62.84
10 | 1.253 | 0.02446 | -0.003 | 51.216
10.5 | 1.222 | 0.03029 | -0.003 | 40.331
11 | 1.128 | 0.03844 | -0.003 | 29.339
11.5 | 0.751 | 0.05124 | -0.004 | 14.656
12 | 0.779 | 0.05406 | -0.004 | 14.405
12.5 | 0.8 | 0.06198 | -0.004 | 12.912
13 | 0.821 | 0.07127 | -0.005 | 11.514
13.5 | 0.846 | 0.07652 | -0.005 | 11.062
14 | 0.871 | 0.08274 | -0.005 | 10.529
14.5 | 0.899 | 0.08604 | -0.006 | 10.449

## 104. Re 8M Mach 0.50 (2)
BIGFOIL.COM POLAR EXPORT
NACA24113.5
NACA24113.5 |  |  |  | Cl Max: | 1.5965 | at alpha= | 12.5 | deg
XFOIL ncrit=9 |  |  |  | L/D Max: | 147.935 | at alpha= | 7.5 | deg
Re: | 8000000 |  |  | Cd Min: | 0.13174 | at alpha= | 17.5 | deg
Mach: | 0.5 |  |  | Cl=0 at alpha= | -1.2636 | deg
|  |  |  | @ Cl=0.1, Cd= | 0.0066171
|  |  |  | @ Cl=0.4, Cd= | 0.0051966
|  |  |  | @ Cl=0.6, Cd= | 0.0051725
alpha (deg) | Cl | Cd | Cm | Cl/Cd
-13.5 | -0.6377 | 0.11903 | -0.0139 | -5.3575
-13 | -0.6582 | 0.10676 | -0.0211 | -6.1652
-12.5 | -0.6767 | 0.09539 | -0.028 | -7.094
-12 | -0.6905 | 0.08498 | -0.0342 | -8.1254
-11.5 | -0.7118 | 0.07348 | -0.0419 | -9.687
-11 | -0.7195 | 0.05964 | -0.0557 | -12.0641
-10.5 | -0.7356 | 0.04636 | -0.0707 | -15.8671
-10 | -0.7403 | 0.03015 | -0.094 | -24.5539
-9.5 | -0.7883 | 0.02505 | -0.0824 | -31.4691
-9 | -0.842 | 0.01966 | -0.0671 | -42.8281
-8.5 | -0.8599 | 0.01422 | -0.0548 | -60.4712
-8 | -0.8334 | 0.011 | -0.0454 | -75.7636
-7.5 | -0.7833 | 0.00969 | -0.0381 | -80.8359
-7 | -0.7248 | 0.00902 | -0.0322 | -80.3548
-6.5 | -0.6645 | 0.00854 | -0.0272 | -77.8103
-6 | -0.6023 | 0.00822 | -0.0229 | -73.2725
-5.5 | -0.5399 | 0.00794 | -0.0191 | -67.9975
-5 | -0.477 | 0.00772 | -0.0157 | -61.7876
-4.5 | -0.414 | 0.00751 | -0.0128 | -55.1265
-4 | -0.3503 | 0.00736 | -0.0102 | -47.5951
-3.5 | -0.2867 | 0.0072 | -0.0079 | -39.8194
-3 | -0.2228 | 0.00706 | -0.0059 | -31.5581
-2.5 | -0.1586 | 0.00693 | -0.0041 | -22.886
-2 | -0.0946 | 0.00684 | -0.0025 | -13.8304
-1.5 | -0.0303 | 0.00675 | -0.001 | -4.4889
-1 | 0.0338 | 0.00666 | 0.0003 | 5.0751
-0.5 | 0.0977 | 0.00662 | 0.0016 | 14.7583
0 | 0.1618 | 0.00654 | 0.0029 | 24.7401
0.5 | 0.2243 | 0.00643 | 0.0044 | 34.8834
1 | 0.2712 | 0.00568 | 0.0087 | 47.7465
1.5 | 0.3264 | 0.00536 | 0.0116 | 60.8955
2 | 0.3845 | 0.00522 | 0.014 | 73.659
2.5 | 0.4442 | 0.00513 | 0.0162 | 86.5887
3 | 0.5024 | 0.00511 | 0.0189 | 98.317
3.5 | 0.5606 | 0.00509 | 0.0217 | 110.1375
4 | 0.6227 | 0.00522 | 0.0238 | 119.2912
4.5 | 0.6853 | 0.00539 | 0.0259 | 127.1429
5 | 0.7487 | 0.00556 | 0.0281 | 134.6583
5.5 | 0.8111 | 0.00579 | 0.0306 | 140.0864
6 | 0.8734 | 0.00606 | 0.0333 | 144.1254
6.5 | 0.9374 | 0.00639 | 0.0358 | 146.698
7 | 1.0087 | 0.00682 | 0.0371 | 147.9032
7.5 | 1.0962 | 0.00741 | 0.0354 | 147.9352
8 | 1.1779 | 0.00813 | 0.035 | 144.8831
8.5 | 1.2519 | 0.009 | 0.0363 | 139.1
9 | 1.3234 | 0.01007 | 0.0382 | 131.4201
9.5 | 1.3783 | 0.01111 | 0.0433 | 124.0594
10 | 1.4449 | 0.01242 | 0.0459 | 116.3366
10.5 | 1.5081 | 0.01393 | 0.0487 | 108.2627
11 | 1.5652 | 0.01586 | 0.0517 | 98.6885
11.5 | 1.5825 | 0.01811 | 0.0594 | 87.3827
12 | 1.5952 | 0.0214 | 0.0652 | 74.5421
12.5 | 1.5965 | 0.02647 | 0.0684 | 60.3136
13 | 1.5814 | 0.03356 | 0.069 | 47.1216
13.5 | 1.5417 | 0.04291 | 0.0673 | 35.9287
14 | 1.4816 | 0.05395 | 0.064 | 27.4625
14.5 | 1.4203 | 0.06538 | 0.0595 | 21.7238
15 | 1.3651 | 0.07694 | 0.0543 | 17.7424
15.5 | 1.3164 | 0.08856 | 0.0487 | 14.8645
16 | 1.2799 | 0.09951 | 0.0433 | 12.862
16.5 | 1.2498 | 0.11031 | 0.0378 | 11.3299
17 | 1.2235 | 0.12106 | 0.032 | 10.1066
17.5 | 1.2012 | 0.13174 | 0.026 | 9.118

## 105. Re 10M Mach 0.00 (1)
BIGFOIL.COM POLAR EXPORT
NACA24113.5
NACA24113.5 |  |  |  | Cl Max: | 1.495 | at alpha= | 15.5 | deg
JavaFoil+Calcfoil stall+Eppler ext transition |  |  |  | L/D Max: | 122.707 | at alpha= | 8.5 | deg
Re: | 10000000 |  |  | Cd Min: | 0.00795 | at alpha= | 1 | deg
Mach: | 0 |  |  | Cl=0 at alpha= | -0.94262 | deg
|  |  |  | @ Cl=0.1, Cd= | 0.009337
|  |  |  | @ Cl=0.4, Cd= | 0.008066
|  |  |  | @ Cl=0.6, Cd= | 0.0083963
alpha (deg) | Cl | Cd | Cm | Cl/Cd
-18 | -0.883 | 0.12104 | 0.009 | -7.292
-17.5 | -0.896 | 0.11424 | 0.009 | -7.845
-17 | -0.908 | 0.10746 | 0.009 | -8.453
-16.5 | -0.918 | 0.10103 | 0.009 | -9.089
-16 | -0.926 | 0.09407 | 0.009 | -9.845
-15.5 | -0.932 | 0.0871 | 0.009 | -10.706
-15 | -0.939 | 0.07907 | 0.01 | -11.874
-14.5 | -0.954 | 0.06516 | 0.01 | -14.643
-14 | -1.027 | 0.02935 | 0.012 | -34.988
-13.5 | -1.067 | 0.01752 | 0.013 | -60.913
-13 | -1.079 | 0.0141 | 0.013 | -76.517
-12.5 | -1.073 | 0.0128 | 0.013 | -83.796
-12 | -1.059 | 0.01206 | 0.012 | -87.736
-11.5 | -1.039 | 0.01172 | 0.012 | -88.592
-11 | -1.015 | 0.01002 | 0.012 | -101.273
-10.5 | -0.986 | 0.01023 | 0.012 | -96.379
-10 | -0.954 | 0.01048 | 0.012 | -91.059
-9.5 | -0.919 | 0.01014 | 0.011 | -90.637
-9 | -0.879 | 0.01046 | 0.011 | -84.072
-8.5 | -0.837 | 0.01017 | 0.011 | -82.297
-8 | -0.792 | 0.01061 | 0.011 | -74.715
-7.5 | -0.745 | 0.01037 | 0.01 | -71.885
-7 | -0.696 | 0.0101 | 0.01 | -68.949
-6.5 | -0.645 | 0.01072 | 0.01 | -60.147
-6 | -0.592 | 0.01044 | 0.009 | -56.714
-5.5 | -0.537 | 0.01021 | 0.009 | -52.601
-5 | -0.481 | 0.00999 | 0.009 | -48.161
-4.5 | -0.424 | 0.0099 | 0.009 | -42.836
-4 | -0.366 | 0.01049 | 0.008 | -34.918
-3.5 | -0.307 | 0.0103 | 0.008 | -29.844
-3 | -0.248 | 0.01004 | 0.008 | -24.706
-2.5 | -0.188 | 0.00995 | 0.007 | -18.928
-2 | -0.128 | 0.00983 | 0.007 | -13.019
-1.5 | -0.067 | 0.00966 | 0.007 | -6.986
-1 | -0.007 | 0.0096 | 0.006 | -0.699
-0.5 | 0.054 | 0.00896 | 0.006 | 6.05
0 | 0.115 | 0.00946 | 0.006 | 12.16
0.5 | 0.176 | 0.00797 | 0.005 | 22.058
1 | 0.237 | 0.00795 | 0.005 | 29.765
1.5 | 0.297 | 0.00801 | 0.004 | 37.096
2 | 0.358 | 0.00801 | 0.004 | 44.66
2.5 | 0.418 | 0.00809 | 0.004 | 51.693
3 | 0.478 | 0.00815 | 0.003 | 58.726
3.5 | 0.538 | 0.0083 | 0.003 | 64.857
4 | 0.598 | 0.00839 | 0.003 | 71.333
4.5 | 0.658 | 0.00858 | 0.002 | 76.703
5 | 0.718 | 0.00876 | 0.002 | 81.921
5.5 | 0.777 | 0.00866 | 0.001 | 89.663
6 | 0.835 | 0.00886 | 0.001 | 94.27
6.5 | 0.893 | 0.00862 | 0.001 | 103.66
7 | 0.951 | 0.00927 | 0 | 102.584
7.5 | 1.007 | 0.00909 | 0 | 110.773
8 | 1.062 | 0.00909 | -0.001 | 116.784
8.5 | 1.115 | 0.00909 | -0.001 | 122.707
9 | 1.166 | 0.01 | -0.002 | 116.623
9.5 | 1.215 | 0.01057 | -0.002 | 114.901
10 | 1.26 | 0.01123 | -0.002 | 112.176
10.5 | 1.302 | 0.01197 | -0.003 | 108.85
11 | 1.341 | 0.01277 | -0.003 | 105.026
11.5 | 1.375 | 0.01373 | -0.004 | 100.113
12 | 1.405 | 0.01493 | -0.004 | 94.129
12.5 | 1.43 | 0.01637 | -0.004 | 87.384
13 | 1.451 | 0.01814 | -0.005 | 80.008
13.5 | 1.467 | 0.02026 | -0.005 | 72.425
14 | 1.479 | 0.02278 | -0.006 | 64.952
14.5 | 1.488 | 0.02574 | -0.006 | 57.798
15 | 1.493 | 0.029 | -0.006 | 51.483
15.5 | 1.495 | 0.03273 | -0.007 | 45.672
16 | 1.491 | 0.03686 | -0.007 | 40.461
16.5 | 1.484 | 0.04135 | -0.007 | 35.888
17 | 1.474 | 0.04607 | -0.008 | 31.993
17.5 | 1.46 | 0.05135 | -0.008 | 28.438
18 | 1.444 | 0.05684 | -0.008 | 25.411
18.5 | 1.426 | 0.06252 | -0.009 | 22.81
19 | 1.405 | 0.06851 | -0.009 | 20.514
19.5 | 1.382 | 0.07511 | -0.009 | 18.405
20 | 1.357 | 0.08201 | -0.009 | 16.553

## 106. Re 10M Mach 0.00 (2)
BIGFOIL.COM POLAR EXPORT
NACA24113.5
NACA24113.5 |  |  |  | Cl Max: | 1.7565 | at alpha= | 18.5 | deg
XFOIL ncrit=9 |  |  |  | L/D Max: | 148.654 | at alpha= | 7.5 | deg
Re: | 10000000 |  |  | Cd Min: | 0.05066 | at alpha= | 20 | deg
Mach: | 0 |  |  | Cl=0 at alpha= | -1.167 | deg
|  |  |  | @ Cl=0.1, Cd= | 0.0061104
|  |  |  | @ Cl=0.4, Cd= | 0.0047486
|  |  |  | @ Cl=0.6, Cd= | 0.0048212
alpha (deg) | Cl | Cd | Cm | Cl/Cd
-20 | -1.7769 | 0.02306 | -0.0505 | -77.0555
-19.5 | -1.7558 | 0.02141 | -0.0473 | -82.0084
-19 | -1.7312 | 0.02006 | -0.0441 | -86.3011
-18.5 | -1.7044 | 0.01888 | -0.0407 | -90.2754
-18 | -1.6748 | 0.01789 | -0.0374 | -93.6165
-17.5 | -1.644 | 0.01698 | -0.034 | -96.8198
-17 | -1.6117 | 0.01617 | -0.0305 | -99.6722
-16.5 | -1.5808 | 0.01532 | -0.0266 | -103.1854
-16 | -1.5507 | 0.01457 | -0.0222 | -106.431
-15.5 | -1.519 | 0.01384 | -0.0179 | -109.7543
-15 | -1.4825 | 0.0132 | -0.0144 | -112.3106
-14.5 | -1.4466 | 0.01264 | -0.0106 | -114.4462
-14 | -1.4 | 0.01207 | -0.009 | -115.9901
-13.5 | -1.342 | 0.01153 | -0.0097 | -116.392
-13 | -1.2829 | 0.01102 | -0.0106 | -116.4156
-12.5 | -1.2244 | 0.01043 | -0.0114 | -117.3921
-12 | -1.174 | 0.00989 | -0.0104 | -118.7058
-11.5 | -1.0937 | 0.00931 | -0.0159 | -117.4758
-11 | -1.008 | 0.0089 | -0.0225 | -113.2584
-10.5 | -0.9662 | 0.00874 | -0.0193 | -110.5492
-10 | -0.9218 | 0.0085 | -0.0168 | -108.4471
-9.5 | -0.8746 | 0.00826 | -0.0148 | -105.8838
-9 | -0.8259 | 0.00807 | -0.0131 | -102.342
-8.5 | -0.7762 | 0.00788 | -0.0116 | -98.5025
-8 | -0.7265 | 0.00766 | -0.0101 | -94.8433
-7.5 | -0.6756 | 0.00749 | -0.0088 | -90.2003
-7 | -0.6243 | 0.00735 | -0.0076 | -84.9388
-6.5 | -0.5729 | 0.00719 | -0.0064 | -79.6801
-6 | -0.5206 | 0.00709 | -0.0054 | -73.4274
-5.5 | -0.4681 | 0.00693 | -0.0044 | -67.5469
-5 | -0.415 | 0.00685 | -0.0035 | -60.5839
-4.5 | -0.3619 | 0.00674 | -0.0027 | -53.6944
-4 | -0.3085 | 0.00665 | -0.0019 | -46.391
-3.5 | -0.2544 | 0.00658 | -0.0012 | -38.6626
-2.5 | -0.1458 | 0.00642 | 0.0001 | -22.7103
-2 | -0.091 | 0.00633 | 0.0006 | -14.376
-1.5 | -0.0363 | 0.00627 | 0.0012 | -5.7895
-1 | 0.0182 | 0.0062 | 0.0018 | 2.9355
-0.5 | 0.0733 | 0.00614 | 0.0022 | 11.9381
0 | 0.1275 | 0.00608 | 0.0028 | 20.9704
0.5 | 0.1813 | 0.00595 | 0.0035 | 30.4706
1.5 | 0.2758 | 0.00509 | 0.0073 | 54.1847
2 | 0.3263 | 0.00493 | 0.0086 | 66.1866
2.5 | 0.3764 | 0.00479 | 0.01 | 78.5804
3 | 0.4277 | 0.0047 | 0.0112 | 91
3.5 | 0.4764 | 0.00463 | 0.0129 | 102.8942
4 | 0.5286 | 0.00466 | 0.0139 | 113.4335
4.5 | 0.582 | 0.00477 | 0.0146 | 122.0126
5 | 0.6347 | 0.00492 | 0.0154 | 129.0041
5.5 | 0.6874 | 0.00507 | 0.0162 | 135.5819
6 | 0.7395 | 0.00525 | 0.017 | 140.8571
6.5 | 0.7911 | 0.00545 | 0.0179 | 145.156
7 | 0.8424 | 0.00571 | 0.0189 | 147.5306
7.5 | 0.8949 | 0.00602 | 0.0194 | 148.6545
8 | 0.9504 | 0.0064 | 0.0192 | 148.5
8.5 | 1.0107 | 0.00682 | 0.0179 | 148.1965
9 | 1.0703 | 0.00734 | 0.0166 | 145.8174
9.5 | 1.1338 | 0.00788 | 0.0143 | 143.8832
10 | 1.1923 | 0.00848 | 0.0131 | 140.6014
10.5 | 1.2457 | 0.00901 | 0.013 | 138.2575
11 | 1.2906 | 0.00961 | 0.0147 | 134.2976
11.5 | 1.3474 | 0.01023 | 0.0137 | 131.7107
12 | 1.4029 | 0.01086 | 0.0128 | 129.1805
12.5 | 1.4571 | 0.01151 | 0.0121 | 126.5943
13 | 1.5098 | 0.0122 | 0.0116 | 123.7541
13.5 | 1.5622 | 0.01289 | 0.0111 | 121.1947
14 | 1.6124 | 0.01372 | 0.0109 | 117.5219
14.5 | 1.6326 | 0.01443 | 0.0166 | 113.1393
15 | 1.6494 | 0.01516 | 0.0228 | 108.7995
15.5 | 1.6687 | 0.01613 | 0.0277 | 103.4532
16 | 1.6879 | 0.01746 | 0.0317 | 96.6724
16.5 | 1.7092 | 0.01897 | 0.0347 | 90.1002
17 | 1.7263 | 0.02098 | 0.0373 | 82.2831
17.5 | 1.7383 | 0.0237 | 0.0393 | 73.346
18 | 1.7496 | 0.02685 | 0.0403 | 65.162
18.5 | 1.7565 | 0.03076 | 0.0407 | 57.1034
19 | 1.7531 | 0.036 | 0.0403 | 48.6972
19.5 | 1.7425 | 0.04238 | 0.0391 | 41.1161
20 | 1.7186 | 0.05066 | 0.0368 | 33.9242

## 107. Re 10M Mach 0.10 (1)
BIGFOIL.COM POLAR EXPORT
NACA24113.5
NACA24113.5 |  |  |  | Cl Max: | 1.482 | at alpha= | 15 | deg
JavaFoil+Calcfoil stall+Eppler ext transition |  |  |  | L/D Max: | 121.932 | at alpha= | 8.5 | deg
Re: | 10000000 |  |  | Cd Min: | 0.00797 | at alpha= | 1 | deg
Mach: | 0.1 |  |  | Cl=0 at alpha= | -0.94262 | deg
|  |  |  | @ Cl=0.1, Cd= | 0.008861
|  |  |  | @ Cl=0.4, Cd= | 0.0081105
|  |  |  | @ Cl=0.6, Cd= | 0.0084673
alpha (deg) | Cl | Cd | Cm | Cl/Cd
-17.5 | -0.858 | 0.11756 | 0.009 | -7.299
-17 | -0.873 | 0.1108 | 0.009 | -7.882
-16.5 | -0.886 | 0.1039 | 0.009 | -8.532
-16 | -0.897 | 0.09709 | 0.009 | -9.239
-15.5 | -0.906 | 0.09036 | 0.009 | -10.023
-15 | -0.913 | 0.08318 | 0.009 | -10.98
-14.5 | -0.92 | 0.07531 | 0.009 | -12.219
-14 | -0.945 | 0.05698 | 0.01 | -16.583
-13.5 | -1.025 | 0.02308 | 0.012 | -44.428
-13 | -1.059 | 0.01503 | 0.013 | -70.486
-12.5 | -1.06 | 0.01321 | 0.013 | -80.266
-12 | -1.05 | 0.01229 | 0.012 | -85.422
-11.5 | -1.033 | 0.01189 | 0.012 | -86.878
-11 | -1.011 | 0.01141 | 0.012 | -88.54
-10.5 | -0.984 | 0.01036 | 0.012 | -94.99
-10 | -0.953 | 0.01058 | 0.012 | -90.093
-9.5 | -0.919 | 0.01024 | 0.011 | -89.737
-9 | -0.88 | 0.01055 | 0.011 | -83.407
-8.5 | -0.839 | 0.01023 | 0.011 | -82.019
-8 | -0.794 | 0.01071 | 0.011 | -74.177
-7.5 | -0.748 | 0.01042 | 0.01 | -71.743
-7 | -0.698 | 0.01019 | 0.01 | -68.547
-6.5 | -0.647 | 0.01078 | 0.01 | -60.057
-6 | -0.594 | 0.01017 | 0.009 | -58.441
-5.5 | -0.539 | 0.01022 | 0.009 | -52.8
-5 | -0.483 | 0.01011 | 0.009 | -47.813
-4.5 | -0.426 | 0.00991 | 0.009 | -43.018
-4 | -0.368 | 0.01052 | 0.008 | -34.981
-3.5 | -0.309 | 0.01034 | 0.008 | -29.87
-3 | -0.249 | 0.01017 | 0.008 | -24.518
-2.5 | -0.189 | 0.01002 | 0.007 | -18.883
-2 | -0.129 | 0.00983 | 0.007 | -13.083
-1.5 | -0.068 | 0.00976 | 0.007 | -6.948
-1 | -0.007 | 0.00905 | 0.006 | -0.745
-0.5 | 0.054 | 0.00895 | 0.006 | 6.083
0 | 0.116 | 0.00883 | 0.006 | 13.093
0.5 | 0.177 | 0.00799 | 0.005 | 22.106
1 | 0.238 | 0.00797 | 0.005 | 29.841
1.5 | 0.299 | 0.008 | 0.004 | 37.351
2 | 0.359 | 0.00805 | 0.004 | 44.644
2.5 | 0.42 | 0.00814 | 0.004 | 51.599
3 | 0.481 | 0.00823 | 0.003 | 58.444
3.5 | 0.541 | 0.00831 | 0.003 | 65.134
4 | 0.601 | 0.00847 | 0.003 | 70.969
4.5 | 0.661 | 0.00864 | 0.002 | 76.519
5 | 0.721 | 0.00819 | 0.002 | 88.062
5.5 | 0.78 | 0.00873 | 0.001 | 89.439
6 | 0.839 | 0.00893 | 0.001 | 93.997
6.5 | 0.898 | 0.00868 | 0.001 | 103.452
7 | 0.955 | 0.00935 | 0 | 102.113
7.5 | 1.011 | 0.00916 | 0 | 110.418
8 | 1.066 | 0.00917 | -0.001 | 116.327
8.5 | 1.12 | 0.00918 | -0.001 | 121.932
9 | 1.171 | 0.0101 | -0.002 | 115.874
9.5 | 1.219 | 0.0107 | -0.002 | 113.927
10 | 1.264 | 0.01139 | -0.002 | 111.019
10.5 | 1.306 | 0.01215 | -0.003 | 107.511
11 | 1.343 | 0.013 | -0.003 | 103.362
11.5 | 1.376 | 0.01405 | -0.004 | 97.993
12 | 1.406 | 0.01529 | -0.004 | 91.931
12.5 | 1.429 | 0.01685 | -0.004 | 84.846
13 | 1.448 | 0.01872 | -0.005 | 77.359
13.5 | 1.463 | 0.02103 | -0.005 | 69.564
14 | 1.473 | 0.02372 | -0.006 | 62.099
14.5 | 1.48 | 0.02688 | -0.006 | 55.043
15 | 1.482 | 0.03042 | -0.006 | 48.724
15.5 | 1.482 | 0.03424 | -0.007 | 43.277
16 | 1.475 | 0.03862 | -0.007 | 38.201
16.5 | 1.465 | 0.04335 | -0.007 | 33.797
17 | 1.451 | 0.04848 | -0.008 | 29.938
17.5 | 1.435 | 0.05384 | -0.008 | 26.651
18 | 1.415 | 0.05963 | -0.008 | 23.734
18.5 | 1.393 | 0.06558 | -0.009 | 21.242
19 | 1.369 | 0.07184 | -0.009 | 19.049
19.5 | 1.341 | 0.07879 | -0.009 | 17.024
20 | 1.312 | 0.08609 | -0.009 | 15.242

## 108. Re 10M Mach 0.10 (2)
BIGFOIL.COM POLAR EXPORT
NACA24113.5
NACA24113.5 |  |  |  | Cl Max: | 1.7459 | at alpha= | 18.5 | deg
XFOIL ncrit=9 |  |  |  | L/D Max: | 148.826 | at alpha= | 7.5 | deg
Re: | 10000000 |  |  | Cd Min: | 0.05738 | at alpha= | 20 | deg
Mach: | 0.1 |  |  | Cl=0 at alpha= | -1.1697 | deg
|  |  |  | @ Cl=0.1, Cd= | 0.0061161
|  |  |  | @ Cl=0.4, Cd= | 0.0047587
|  |  |  | @ Cl=0.6, Cd= | 0.0048235
alpha (deg) | Cl | Cd | Cm | Cl/Cd
-20 | -1.774 | 0.0251 | -0.0566 | -70.6773
-19.5 | -1.7572 | 0.02299 | -0.0533 | -76.4332
-19 | -1.735 | 0.02134 | -0.0498 | -81.3027
-18.5 | -1.7107 | 0.01989 | -0.0462 | -86.008
-18 | -1.6825 | 0.01872 | -0.0426 | -89.8771
-17.5 | -1.6526 | 0.01768 | -0.0389 | -93.4729
-17 | -1.6209 | 0.01675 | -0.0351 | -96.7701
-16.5 | -1.5876 | 0.01595 | -0.0313 | -99.5361
-16 | -1.556 | 0.01513 | -0.027 | -102.842
-15.5 | -1.5272 | 0.01434 | -0.0219 | -106.4993
-15 | -1.491 | 0.01362 | -0.018 | -109.4714
-14.5 | -1.4557 | 0.01297 | -0.0139 | -112.2359
-14 | -1.4129 | 0.01236 | -0.0112 | -114.3123
-13.5 | -1.3544 | 0.01175 | -0.0117 | -115.2681
-13 | -1.2944 | 0.01121 | -0.0124 | -115.4683
-12.5 | -1.2344 | 0.01066 | -0.0131 | -115.7974
-12 | -1.1833 | 0.01008 | -0.0119 | -117.3909
-11.5 | -1.1038 | 0.00945 | -0.0169 | -116.8042
-11 | -1.0144 | 0.00898 | -0.024 | -112.9621
-10.5 | -0.9723 | 0.00882 | -0.0207 | -110.2381
-10 | -0.9274 | 0.00859 | -0.018 | -107.9627
-9.5 | -0.8799 | 0.00833 | -0.0159 | -105.6303
-9 | -0.8311 | 0.00812 | -0.014 | -102.3522
-8.5 | -0.7807 | 0.00794 | -0.0125 | -98.3249
-8 | -0.7307 | 0.00771 | -0.0109 | -94.773
-7.5 | -0.6797 | 0.00753 | -0.0095 | -90.2656
-7 | -0.6278 | 0.00739 | -0.0082 | -84.9526
-6.5 | -0.5761 | 0.00722 | -0.0069 | -79.7922
-6 | -0.5235 | 0.00711 | -0.0058 | -73.6287
-5.5 | -0.4707 | 0.00695 | -0.0048 | -67.7266
-5 | -0.4172 | 0.00687 | -0.0038 | -60.7278
-4.5 | -0.3639 | 0.00675 | -0.0029 | -53.9111
-4 | -0.31 | 0.00667 | -0.0021 | -46.4768
-3.5 | -0.2556 | 0.00659 | -0.0013 | -38.786
-3 | -0.2011 | 0.0065 | -0.0006 | -30.9385
-2.5 | -0.1464 | 0.00643 | 0 | -22.7683
-2 | -0.0912 | 0.00634 | 0.0006 | -14.3849
-1.5 | -0.0362 | 0.00628 | 0.0011 | -5.7643
-1 | 0.0186 | 0.00621 | 0.0017 | 2.9952
-0.5 | 0.074 | 0.00614 | 0.0022 | 12.0521
0 | 0.1285 | 0.00609 | 0.0028 | 21.1002
0.5 | 0.1826 | 0.00595 | 0.0035 | 30.6891
1.5 | 0.2775 | 0.0051 | 0.0074 | 54.4118
2 | 0.3284 | 0.00493 | 0.0087 | 66.6126
2.5 | 0.3787 | 0.0048 | 0.0102 | 78.8958
3 | 0.4303 | 0.0047 | 0.0114 | 91.5532
3.5 | 0.4793 | 0.00464 | 0.0131 | 103.2974
4 | 0.5317 | 0.00467 | 0.0142 | 113.8544
4.5 | 0.5856 | 0.00478 | 0.0149 | 122.5105
5 | 0.6386 | 0.00494 | 0.0157 | 129.2713
5.5 | 0.6915 | 0.00509 | 0.0165 | 135.8546
6 | 0.7439 | 0.00527 | 0.0174 | 141.1575
6.5 | 0.7959 | 0.00548 | 0.0184 | 145.2372
7 | 0.8475 | 0.00574 | 0.0194 | 147.6481
7.5 | 0.9004 | 0.00605 | 0.02 | 148.8264
8 | 0.9569 | 0.00644 | 0.0197 | 148.587
8.5 | 1.0177 | 0.00687 | 0.0184 | 148.1368
9 | 1.0782 | 0.0074 | 0.0171 | 145.7027
9.5 | 1.1419 | 0.00797 | 0.0149 | 143.2748
10 | 1.2008 | 0.00855 | 0.0138 | 140.4444
10.5 | 1.2544 | 0.00912 | 0.0139 | 137.5439
11 | 1.3 | 0.00975 | 0.0156 | 133.3333
11.5 | 1.3576 | 0.01036 | 0.0146 | 131.0425
12 | 1.4134 | 0.01101 | 0.0139 | 128.3742
12.5 | 1.468 | 0.01168 | 0.0133 | 125.6849
13 | 1.521 | 0.01241 | 0.013 | 122.5624
13.5 | 1.5735 | 0.01319 | 0.0127 | 119.2949
14 | 1.6222 | 0.01402 | 0.0129 | 115.7061
14.5 | 1.6322 | 0.01472 | 0.0208 | 110.8832
15 | 1.6515 | 0.01556 | 0.0263 | 106.1375
15.5 | 1.6703 | 0.01672 | 0.0311 | 99.8983
16 | 1.6902 | 0.01819 | 0.0349 | 92.9192
16.5 | 1.7102 | 0.01995 | 0.0377 | 85.7243
17 | 1.7241 | 0.02243 | 0.0401 | 76.8658
17.5 | 1.735 | 0.02553 | 0.0416 | 67.9593
18 | 1.744 | 0.02918 | 0.0423 | 59.767
18.5 | 1.7459 | 0.03387 | 0.0422 | 51.5471
19 | 1.7338 | 0.04038 | 0.0412 | 42.9371
19.5 | 1.7161 | 0.04785 | 0.0393 | 35.8642
20 | 1.6841 | 0.05738 | 0.0363 | 29.3499

## 109. Re 10M Mach 0.25 (1)
BIGFOIL.COM POLAR EXPORT
NACA24113.5
NACA24113.5 |  |  |  | Cl Max: | 1.425 | at alpha= | 13.5 | deg
JavaFoil+Calcfoil stall+Eppler ext transition |  |  |  | L/D Max: | 119.939 | at alpha= | 8 | deg
Re: | 10000000 |  |  | Cd Min: | 0.00814 | at alpha= | 0.5 | deg
Mach: | 0.25 |  |  | Cl=0 at alpha= | -0.94444 | deg
|  |  |  | @ Cl=0.1, Cd= | 0.0090173
|  |  |  | @ Cl=0.4, Cd= | 0.0082643
|  |  |  | @ Cl=0.6, Cd= | 0.0086654
alpha (deg) | Cl | Cd | Cm | Cl/Cd
-16.5 | -0.616 | 0.12456 | 0.008 | -4.949
-16 | -0.655 | 0.1161 | 0.008 | -5.644
-15.5 | -0.691 | 0.10727 | 0.008 | -6.442
-15 | -0.723 | 0.10007 | 0.008 | -7.221
-14.5 | -0.75 | 0.09329 | 0.008 | -8.042
-14 | -0.774 | 0.08654 | 0.008 | -8.943
-13.5 | -0.794 | 0.07982 | 0.009 | -9.942
-13 | -0.809 | 0.0728 | 0.009 | -11.119
-12.5 | -0.824 | 0.06431 | 0.009 | -12.813
-12 | -0.911 | 0.02587 | 0.012 | -35.208
-11.5 | -0.971 | 0.0137 | 0.012 | -70.841
-11 | -0.971 | 0.0123 | 0.012 | -78.964
-10.5 | -0.959 | 0.01155 | 0.012 | -82.96
-10 | -0.939 | 0.00981 | 0.012 | -95.682
-9.5 | -0.912 | 0.00991 | 0.012 | -92.104
-9 | -0.88 | 0.01014 | 0.011 | -86.743
-8.5 | -0.843 | 0.01073 | 0.011 | -78.544
-8 | -0.802 | 0.01038 | 0.011 | -77.233
-7.5 | -0.758 | 0.01086 | 0.011 | -69.752
-7 | -0.71 | 0.01056 | 0.01 | -67.228
-6.5 | -0.66 | 0.01035 | 0.01 | -63.735
-6 | -0.607 | 0.01018 | 0.01 | -59.641
-5.5 | -0.552 | 0.01016 | 0.009 | -54.315
-5 | -0.495 | 0.00994 | 0.009 | -49.803
-4.5 | -0.437 | 0.00968 | 0.009 | -45.134
-4 | -0.377 | 0.01001 | 0.008 | -37.683
-3.5 | -0.317 | 0.00981 | 0.008 | -32.326
-3 | -0.256 | 0.00986 | 0.008 | -25.958
-2.5 | -0.194 | 0.00965 | 0.007 | -20.121
-2 | -0.132 | 0.0095 | 0.007 | -13.908
-1.5 | -0.07 | 0.00934 | 0.007 | -7.454
-1 | -0.007 | 0.00924 | 0.006 | -0.75
-0.5 | 0.056 | 0.00915 | 0.006 | 6.115
0 | 0.119 | 0.00896 | 0.006 | 13.248
0.5 | 0.182 | 0.00814 | 0.005 | 22.285
1 | 0.244 | 0.00816 | 0.005 | 29.905
1.5 | 0.307 | 0.00816 | 0.005 | 37.6
2 | 0.369 | 0.00822 | 0.004 | 44.92
2.5 | 0.432 | 0.00831 | 0.004 | 51.957
3 | 0.494 | 0.00844 | 0.003 | 58.519
3.5 | 0.556 | 0.00855 | 0.003 | 65.013
4 | 0.617 | 0.00871 | 0.003 | 70.882
4.5 | 0.679 | 0.00826 | 0.002 | 82.185
5 | 0.74 | 0.00843 | 0.002 | 87.754
5.5 | 0.801 | 0.00872 | 0.001 | 91.841
6 | 0.861 | 0.00875 | 0.001 | 98.416
6.5 | 0.921 | 0.00905 | 0.001 | 101.75
7 | 0.979 | 0.00888 | 0 | 110.22
7.5 | 1.036 | 0.00911 | 0 | 113.788
8 | 1.092 | 0.0091 | -0.001 | 119.939
8.5 | 1.145 | 0.01014 | -0.001 | 112.867
9 | 1.195 | 0.01075 | -0.002 | 111.132
9.5 | 1.241 | 0.01147 | -0.002 | 108.159
10 | 1.283 | 0.01232 | -0.002 | 104.119
10.5 | 1.321 | 0.01333 | -0.003 | 99.078
11 | 1.352 | 0.01455 | -0.003 | 92.912
11.5 | 1.378 | 0.01608 | -0.004 | 85.738
12 | 1.399 | 0.01795 | -0.004 | 77.956
12.5 | 1.414 | 0.02027 | -0.005 | 69.777
13 | 1.422 | 0.02304 | -0.005 | 61.719
13.5 | 1.425 | 0.02637 | -0.005 | 54.024
14 | 1.421 | 0.03016 | -0.006 | 47.126
14.5 | 1.413 | 0.03444 | -0.006 | 41.024
15 | 1.399 | 0.03928 | -0.006 | 35.602
15.5 | 1.378 | 0.04477 | -0.007 | 30.792
16 | 1.35 | 0.05054 | -0.007 | 26.716
16.5 | 1.315 | 0.05686 | -0.007 | 23.129
17 | 1.275 | 0.06366 | -0.008 | 20.022
17.5 | 1.228 | 0.07123 | -0.008 | 17.243
18 | 1.176 | 0.07959 | -0.008 | 14.781
18.5 | 1.12 | 0.08827 | -0.008 | 12.692

## 110. Re 10M Mach 0.25 (2)
BIGFOIL.COM POLAR EXPORT
NACA24113.5
NACA24113.5 |  |  |  | Cl Max: | 1.6953 | at alpha= | 17 | deg
XFOIL ncrit=9 |  |  |  | L/D Max: | 149.804 | at alpha= | 8 | deg
Re: | 10000000 |  |  | Cd Min: | 0.09525 | at alpha= | 20 | deg
Mach: | 0.25 |  |  | Cl=0 at alpha= | -1.1852 | deg
|  |  |  | @ Cl=0.1, Cd= | 0.0061666
|  |  |  | @ Cl=0.4, Cd= | 0.0048355
|  |  |  | @ Cl=0.6, Cd= | 0.004842
alpha (deg) | Cl | Cd | Cm | Cl/Cd
-20 | -1.5648 | 0.05929 | -0.0685 | -26.3923
-19.5 | -1.6191 | 0.04662 | -0.0756 | -34.7297
-19 | -1.6438 | 0.0387 | -0.0774 | -42.4755
-18.5 | -1.6604 | 0.03255 | -0.0764 | -51.0108
-18 | -1.6601 | 0.02836 | -0.0734 | -58.5367
-17.5 | -1.6511 | 0.02517 | -0.0691 | -65.5979
-17 | -1.6363 | 0.02261 | -0.0641 | -72.3706
-16.5 | -1.6149 | 0.02058 | -0.0588 | -78.4694
-16 | -1.5877 | 0.01897 | -0.0534 | -83.6953
-15.5 | -1.5578 | 0.01756 | -0.0478 | -88.713
-15 | -1.5245 | 0.01643 | -0.0421 | -92.7876
-14.5 | -1.4913 | 0.01552 | -0.0361 | -96.0889
-14 | -1.4617 | 0.01457 | -0.0292 | -100.3226
-12 | -1.2357 | 0.01115 | -0.0217 | -110.8251
-11.5 | -1.1586 | 0.01045 | -0.024 | -110.8708
-11 | -1.0468 | 0.00957 | -0.0338 | -109.3835
-10.5 | -1.0062 | 0.00931 | -0.0289 | -108.0773
-10 | -0.9594 | 0.00905 | -0.0253 | -106.011
-9.5 | -0.9092 | 0.0088 | -0.0224 | -103.3182
-9 | -0.8591 | 0.00847 | -0.0197 | -101.4286
-8.5 | -0.8074 | 0.0082 | -0.0173 | -98.4634
-8 | -0.7544 | 0.00799 | -0.0152 | -94.418
-7.5 | -0.7015 | 0.00776 | -0.0132 | -90.3995
-7 | -0.6483 | 0.00756 | -0.0113 | -85.754
-6.5 | -0.5937 | 0.0074 | -0.0097 | -80.2297
-6 | -0.5397 | 0.00722 | -0.0081 | -74.7507
-5.5 | -0.4847 | 0.0071 | -0.0068 | -68.2676
-5 | -0.4297 | 0.00695 | -0.0054 | -61.8273
-4.5 | -0.3743 | 0.00685 | -0.0043 | -54.6423
-4 | -0.3182 | 0.00675 | -0.0032 | -47.1407
-3.5 | -0.2622 | 0.00664 | -0.0022 | -39.488
-3 | -0.2059 | 0.00655 | -0.0014 | -31.4351
-2.5 | -0.1495 | 0.00647 | -0.0005 | -23.1066
-2 | -0.0927 | 0.00639 | 0.0002 | -14.507
-1.5 | -0.0357 | 0.00631 | 0.0008 | -5.6577
-1 | 0.021 | 0.00626 | 0.0015 | 3.3546
-0.5 | 0.0779 | 0.00619 | 0.0022 | 12.5848
0 | 0.1346 | 0.00613 | 0.0028 | 21.9576
0.5 | 0.19 | 0.00602 | 0.0037 | 31.5615
1 | 0.2371 | 0.00545 | 0.0061 | 43.5046
1.5 | 0.2871 | 0.00515 | 0.008 | 55.7476
2 | 0.3397 | 0.00497 | 0.0094 | 68.3501
2.5 | 0.3914 | 0.00485 | 0.011 | 80.701
3 | 0.4447 | 0.00476 | 0.0124 | 93.4244
3.5 | 0.4953 | 0.00469 | 0.0143 | 105.6077
4 | 0.5489 | 0.00476 | 0.0156 | 115.3151
4.5 | 0.605 | 0.00485 | 0.0164 | 124.7423
5 | 0.6601 | 0.00501 | 0.0174 | 131.7565
5.5 | 0.7145 | 0.00519 | 0.0185 | 137.6686
6 | 0.7684 | 0.00539 | 0.0198 | 142.5603
6.5 | 0.8221 | 0.00562 | 0.0211 | 146.2811
7 | 0.8757 | 0.0059 | 0.0224 | 148.4237
7.5 | 0.9315 | 0.00622 | 0.0231 | 149.7588
8 | 0.9932 | 0.00663 | 0.0226 | 149.8039
8.5 | 1.0561 | 0.00716 | 0.0217 | 147.5
9 | 1.1224 | 0.00771 | 0.0201 | 145.5772
9.5 | 1.1877 | 0.00838 | 0.0186 | 141.7303
10 | 1.2466 | 0.0091 | 0.0185 | 136.989
10.5 | 1.3015 | 0.00972 | 0.0194 | 133.8992
11 | 1.3532 | 0.01043 | 0.0208 | 129.7411
11.5 | 1.4124 | 0.0112 | 0.0205 | 126.1071
12 | 1.4705 | 0.01198 | 0.0205 | 122.7462
12.5 | 1.5272 | 0.01287 | 0.0207 | 118.6636
13 | 1.5775 | 0.01378 | 0.0219 | 114.4775
13.5 | 1.6114 | 0.01462 | 0.0261 | 110.2189
14 | 1.625 | 0.0157 | 0.0334 | 103.5032
14.5 | 1.6433 | 0.01706 | 0.039 | 96.3247
15 | 1.6592 | 0.01898 | 0.0436 | 87.4183
15.5 | 1.6782 | 0.02125 | 0.0468 | 78.9741
16 | 1.6904 | 0.02446 | 0.0489 | 69.1087
16.5 | 1.6948 | 0.02886 | 0.0499 | 58.7249
17 | 1.6953 | 0.03412 | 0.0498 | 49.6864
17.5 | 1.6831 | 0.04098 | 0.0487 | 41.0713
18 | 1.6571 | 0.04959 | 0.0464 | 33.416
18.5 | 1.621 | 0.0596 | 0.0432 | 27.198
19 | 1.5719 | 0.0715 | 0.0386 | 21.9846
19.5 | 1.5281 | 0.08316 | 0.0338 | 18.3754
20 | 1.4843 | 0.09525 | 0.0285 | 15.5832

## 111. Re 10M Mach 0.50 (1)
BIGFOIL.COM POLAR EXPORT
NACA24113.5
NACA24113.5 |  |  |  | Cl Max: | 1.261 | at alpha= | 9.5 | deg
JavaFoil+Calcfoil stall+Eppler ext transition |  |  |  | L/D Max: | 112.58 | at alpha= | 6 | deg
Re: | 10000000 |  |  | Cd Min: | 0.00782 | at alpha= | 0.5 | deg
Mach: | 0.5 |  |  | Cl=0 at alpha= | -0.94286 | deg
|  |  |  | @ Cl=0.1, Cd= | 0.0098944
|  |  |  | @ Cl=0.4, Cd= | 0.0080763
|  |  |  | @ Cl=0.6, Cd= | 0.0083315
alpha (deg) | Cl | Cd | Cm | Cl/Cd
-20 | -1.041 | 0.14852 | 0.011 | -7.009
-19.5 | -1.019 | 0.13567 | 0.011 | -7.507
-19 | -0.984 | 0.14593 | 0.01 | -6.742
-18.5 | -0.964 | 0.12411 | 0.011 | -7.768
-18 | -0.949 | 0.10708 | 0.012 | -8.859
-17.5 | -0.902 | 0.12564 | 0.01 | -7.182
-17 | -0.881 | 0.11157 | 0.01 | -7.897
-16.5 | -0.864 | 0.09701 | 0.011 | -8.906
-16 | -0.823 | 0.11031 | 0.009 | -7.459
-15.5 | -0.803 | 0.0968 | 0.01 | -8.29
-15 | -0.79 | 0.07935 | 0.011 | -9.958
-14.5 | -0.743 | 0.09595 | 0.009 | -7.747
-14 | -0.725 | 0.08212 | 0.01 | -8.824
-13.5 | -0.688 | 0.09113 | 0.008 | -7.551
-13 | -0.665 | 0.08022 | 0.009 | -8.294
-12.5 | -0.653 | 0.06281 | 0.01 | -10.403
-12 | -0.609 | 0.07573 | 0.008 | -8.039
-11.5 | -0.59 | 0.06366 | 0.009 | -9.266
-11 | -0.554 | 0.06983 | 0.008 | -7.93
-10.5 | -0.534 | 0.05871 | 0.009 | -9.093
-10 | -0.499 | 0.06364 | 0.007 | -7.844
-9.5 | -0.48 | 0.05202 | 0.009 | -9.228
-9 | -0.447 | 0.0547 | 0.008 | -8.172
-8.5 | -0.418 | 0.05393 | 0.007 | -7.755
-8 | -0.391 | 0.05176 | 0.007 | -7.546
-7.5 | -0.532 | 0.04334 | 0.008 | -12.279
-7 | -0.688 | 0.0103 | 0.011 | -66.867
-6.5 | -0.676 | 0.01028 | 0.011 | -65.736
-6 | -0.641 | 0.0105 | 0.011 | -61.036
-5.5 | -0.593 | 0.01002 | 0.011 | -59.198
-5 | -0.539 | 0.01035 | 0.01 | -52.017
-4.5 | -0.479 | 0.01001 | 0.01 | -47.879
-4 | -0.417 | 0.00972 | 0.009 | -42.856
-3.5 | -0.351 | 0.00955 | 0.009 | -36.783
-3 | -0.284 | 0.01015 | 0.009 | -28.023
-2.5 | -0.216 | 0.00975 | 0.008 | -22.172
-2 | -0.147 | 0.00962 | 0.008 | -15.303
-1.5 | -0.078 | 0.0095 | 0.008 | -8.178
-1 | -0.008 | 0.00939 | 0.007 | -0.824
-0.5 | 0.062 | 0.00998 | 0.007 | 6.259
0 | 0.133 | 0.00982 | 0.006 | 13.495
0.5 | 0.203 | 0.00782 | 0.006 | 25.899
1 | 0.273 | 0.00788 | 0.006 | 34.581
1.5 | 0.342 | 0.00801 | 0.005 | 42.724
2 | 0.412 | 0.00809 | 0.005 | 50.885
2.5 | 0.481 | 0.00823 | 0.004 | 58.471
3 | 0.55 | 0.00823 | 0.004 | 66.836
3.5 | 0.619 | 0.00837 | 0.003 | 73.903
4 | 0.687 | 0.00855 | 0.003 | 80.41
4.5 | 0.755 | 0.00831 | 0.002 | 90.843
5 | 0.822 | 0.00815 | 0.002 | 100.89
5.5 | 0.888 | 0.00849 | 0.002 | 104.649
6 | 0.953 | 0.00847 | 0.001 | 112.58
6.5 | 1.017 | 0.00942 | 0.001 | 107.895
7 | 1.077 | 0.01032 | 0 | 104.351
7.5 | 1.132 | 0.01107 | 0 | 102.248
8 | 1.181 | 0.01242 | -0.001 | 95.156
8.5 | 1.221 | 0.01396 | -0.001 | 87.456
9 | 1.248 | 0.01619 | -0.002 | 77.099
9.5 | 1.261 | 0.01928 | -0.002 | 65.417
10 | 1.257 | 0.02344 | -0.003 | 53.633
10.5 | 1.226 | 0.02892 | -0.003 | 42.397
11 | 1.132 | 0.0367 | -0.003 | 30.841
11.5 | 0.754 | 0.04904 | -0.004 | 15.367
12 | 0.782 | 0.05142 | -0.004 | 15.207
12.5 | 0.803 | 0.05921 | -0.004 | 13.566
13 | 0.824 | 0.06781 | -0.005 | 12.156
13.5 | 0.85 | 0.07283 | -0.005 | 11.672
14 | 0.875 | 0.07842 | -0.005 | 11.162
14.5 | 0.904 | 0.08147 | -0.006 | 11.091

## 112. Re 10M Mach 0.50 (2)
BIGFOIL.COM POLAR EXPORT
NACA24113.5
NACA24113.5 |  |  |  | Cl Max: | 1.6376 | at alpha= | 12.5 | deg
XFOIL ncrit=9 |  |  |  | L/D Max: | 152.599 | at alpha= | 7 | deg
Re: | 10000000 |  |  | Cd Min: | 0.12846 | at alpha= | 17.5 | deg
Mach: | 0.5 |  |  | Cl=0 at alpha= | -1.2531 | deg
|  |  |  | @ Cl=0.1, Cd= | 0.0063887
|  |  |  | @ Cl=0.4, Cd= | 0.0051653
|  |  |  | @ Cl=0.6, Cd= | 0.0050436
alpha (deg) | Cl | Cd | Cm | Cl/Cd
-13.5 | -0.665 | 0.1148 | -0.017 | -5.7927
-13 | -0.6847 | 0.103 | -0.0241 | -6.6476
-12.5 | -0.7075 | 0.09122 | -0.0315 | -7.756
-12 | -0.7227 | 0.08043 | -0.0386 | -8.9855
-11.5 | -0.727 | 0.06566 | -0.055 | -11.0722
-10.5 | -0.7257 | 0.03467 | -0.0996 | -20.9316
-10 | -0.7683 | 0.02908 | -0.0924 | -26.4202
-9.5 | -0.8129 | 0.02392 | -0.0806 | -33.9841
-9 | -0.8601 | 0.01889 | -0.0654 | -45.532
-8.5 | -0.8812 | 0.01312 | -0.0527 | -67.1646
-8 | -0.8491 | 0.01031 | -0.0435 | -82.3569
-7.5 | -0.7953 | 0.00923 | -0.0364 | -86.1647
-7 | -0.735 | 0.00866 | -0.0307 | -84.873
-6.5 | -0.6721 | 0.00828 | -0.026 | -81.1715
-6 | -0.6096 | 0.00793 | -0.0217 | -76.8726
-5.5 | -0.5456 | 0.0077 | -0.0182 | -70.8571
-5 | -0.4825 | 0.00747 | -0.0148 | -64.5917
-4.5 | -0.4182 | 0.00728 | -0.0121 | -57.4451
-4 | -0.3541 | 0.00711 | -0.0096 | -49.8031
-3.5 | -0.2899 | 0.00696 | -0.0073 | -41.6523
-3 | -0.2255 | 0.00682 | -0.0054 | -33.0645
-2.5 | -0.1612 | 0.00672 | -0.0037 | -23.9881
-2 | -0.0964 | 0.00661 | -0.0022 | -14.584
-1.5 | -0.0318 | 0.00652 | -0.0008 | -4.8773
-1 | 0.0326 | 0.00647 | 0.0005 | 5.0386
-0.5 | 0.0972 | 0.00639 | 0.0017 | 15.2113
0 | 0.1613 | 0.00636 | 0.003 | 25.3616
0.5 | 0.225 | 0.00625 | 0.0043 | 36
1 | 0.2856 | 0.00608 | 0.0061 | 46.9737
1.5 | 0.3324 | 0.00538 | 0.0105 | 61.7844
2 | 0.3904 | 0.00518 | 0.0129 | 75.3668
2.5 | 0.4492 | 0.00509 | 0.0153 | 88.2515
3 | 0.5097 | 0.00503 | 0.0175 | 101.332
3.5 | 0.5662 | 0.005 | 0.0206 | 113.24
4 | 0.6282 | 0.00508 | 0.0227 | 123.6614
4.5 | 0.6917 | 0.00523 | 0.0247 | 132.2562
5 | 0.7541 | 0.00543 | 0.027 | 138.8766
5.5 | 0.8165 | 0.00565 | 0.0296 | 144.5133
6 | 0.8786 | 0.00588 | 0.0324 | 149.4218
6.5 | 0.94 | 0.00616 | 0.0355 | 152.5974
7 | 1.0041 | 0.00658 | 0.0381 | 152.5988
7.5 | 1.0811 | 0.00712 | 0.0385 | 151.8399
8 | 1.1718 | 0.0078 | 0.0364 | 150.2308
8.5 | 1.2454 | 0.00861 | 0.0379 | 144.6458
9 | 1.3224 | 0.00963 | 0.0388 | 137.3209
9.5 | 1.3832 | 0.01067 | 0.0429 | 129.6345
10 | 1.4421 | 0.01183 | 0.0472 | 121.9019
10.5 | 1.5063 | 0.01323 | 0.0502 | 113.8549
11 | 1.5683 | 0.01484 | 0.0533 | 105.6806
11.5 | 1.6136 | 0.01693 | 0.0577 | 95.3101
12 | 1.6267 | 0.01976 | 0.0648 | 82.3229
12.5 | 1.6376 | 0.02387 | 0.0691 | 68.6049
13 | 1.6301 | 0.0301 | 0.0709 | 54.1561
13.5 | 1.5953 | 0.03891 | 0.07 | 40.9997
14 | 1.5384 | 0.04957 | 0.0671 | 31.0349
14.5 | 1.4749 | 0.06093 | 0.063 | 24.2065
15 | 1.4154 | 0.07252 | 0.0579 | 19.5174
15.5 | 1.3643 | 0.08406 | 0.0524 | 16.2301
16 | 1.322 | 0.09536 | 0.0468 | 13.8633
16.5 | 1.2891 | 0.10623 | 0.0412 | 12.135
17 | 1.2526 | 0.11785 | 0.0347 | 10.6288
17.5 | 1.2301 | 0.12846 | 0.0288 | 9.5757

## 113. Re 12M Mach 0.00 (1)
BIGFOIL.COM POLAR EXPORT
NACA24113.5
NACA24113.5 |  |  |  | Cl Max: | 1.5 | at alpha= | 15.5 | deg
JavaFoil+Calcfoil stall+Eppler ext transition |  |  |  | L/D Max: | 127.787 | at alpha= | 9 | deg
Re: | 12000000 |  |  | Cd Min: | 0.00787 | at alpha= | 1.5 | deg
Mach: | 0 |  |  | Cl=0 at alpha= | -0.94262 | deg
|  |  |  | @ Cl=0.1, Cd= | 0.0097949
|  |  |  | @ Cl=0.4, Cd= | 0.008
|  |  |  | @ Cl=0.6, Cd= | 0.008386
alpha (deg) | Cl | Cd | Cm | Cl/Cd
-18 | -0.883 | 0.12014 | 0.009 | -7.351
-17.5 | -0.897 | 0.11288 | 0.009 | -7.947
-17 | -0.91 | 0.10562 | 0.009 | -8.614
-16.5 | -0.92 | 0.09911 | 0.009 | -9.282
-16 | -0.928 | 0.09213 | 0.009 | -10.073
-15.5 | -0.936 | 0.08431 | 0.01 | -11.099
-15 | -0.943 | 0.07631 | 0.01 | -12.353
-14.5 | -0.986 | 0.0487 | 0.011 | -20.235
-14 | -1.053 | 0.02216 | 0.012 | -47.509
-13.5 | -1.078 | 0.01573 | 0.013 | -68.522
-13 | -1.082 | 0.0136 | 0.013 | -79.494
-12.5 | -1.074 | 0.01267 | 0.013 | -84.773
-12 | -1.059 | 0.01198 | 0.012 | -88.42
-11.5 | -1.039 | 0.01147 | 0.012 | -90.643
-11 | -1.015 | 0.00981 | 0.012 | -103.406
-10.5 | -0.987 | 0.01003 | 0.012 | -98.374
-10 | -0.955 | 0.01025 | 0.012 | -93.13
-9.5 | -0.919 | 0.01058 | 0.011 | -86.855
-9 | -0.88 | 0.01027 | 0.011 | -85.654
-8.5 | -0.837 | 0.01068 | 0.011 | -78.392
-8 | -0.793 | 0.01042 | 0.011 | -76.093
-7.5 | -0.745 | 0.0102 | 0.01 | -73.088
-7 | -0.696 | 0.01073 | 0.01 | -64.908
-6.5 | -0.645 | 0.01055 | 0.01 | -61.113
-6 | -0.592 | 0.01022 | 0.009 | -57.947
-5.5 | -0.537 | 0.00999 | 0.009 | -53.761
-5 | -0.481 | 0.00978 | 0.009 | -49.23
-4.5 | -0.424 | 0.00966 | 0.009 | -43.902
-4 | -0.366 | 0.01022 | 0.008 | -35.838
-3.5 | -0.308 | 0.01007 | 0.008 | -30.526
-3 | -0.248 | 0.00978 | 0.008 | -25.359
-2.5 | -0.188 | 0.0097 | 0.007 | -19.4
-2 | -0.128 | 0.0096 | 0.007 | -13.338
-1.5 | -0.067 | 0.00947 | 0.007 | -7.123
-1 | -0.007 | 0.00944 | 0.006 | -0.711
-0.5 | 0.054 | 0.00935 | 0.006 | 5.793
0 | 0.115 | 0.00994 | 0.006 | 11.568
0.5 | 0.176 | 0.00849 | 0.005 | 20.717
1 | 0.237 | 0.00789 | 0.005 | 29.969
1.5 | 0.297 | 0.00787 | 0.004 | 37.74
2 | 0.358 | 0.00793 | 0.004 | 45.096
2.5 | 0.418 | 0.00803 | 0.004 | 52.072
3 | 0.478 | 0.00812 | 0.003 | 58.944
3.5 | 0.538 | 0.0082 | 0.003 | 65.658
4 | 0.598 | 0.00838 | 0.003 | 71.449
4.5 | 0.658 | 0.00856 | 0.002 | 76.875
5 | 0.718 | 0.00874 | 0.002 | 82.134
5.5 | 0.777 | 0.00867 | 0.001 | 89.587
6 | 0.835 | 0.00886 | 0.001 | 94.257
6.5 | 0.894 | 0.00961 | 0.001 | 92.942
7 | 0.951 | 0.00927 | 0 | 102.533
7.5 | 1.007 | 0.00909 | 0 | 110.78
8 | 1.062 | 0.00908 | -0.001 | 116.906
8.5 | 1.115 | 0.00908 | -0.001 | 122.845
9 | 1.166 | 0.00913 | -0.002 | 127.787
9.5 | 1.215 | 0.01049 | -0.002 | 115.791
10 | 1.261 | 0.01108 | -0.002 | 113.767
10.5 | 1.304 | 0.01175 | -0.003 | 110.95
11 | 1.342 | 0.01248 | -0.003 | 107.559
11.5 | 1.377 | 0.01339 | -0.004 | 102.882
12 | 1.408 | 0.01446 | -0.004 | 97.375
12.5 | 1.434 | 0.01578 | -0.004 | 90.856
13 | 1.455 | 0.01741 | -0.005 | 83.578
13.5 | 1.471 | 0.01941 | -0.005 | 75.824
14 | 1.484 | 0.02175 | -0.006 | 68.244
14.5 | 1.493 | 0.0245 | -0.006 | 60.922
15 | 1.498 | 0.02764 | -0.006 | 54.205
15.5 | 1.5 | 0.03123 | -0.007 | 48.009
16 | 1.496 | 0.03514 | -0.007 | 42.58
16.5 | 1.488 | 0.03962 | -0.007 | 37.564
17 | 1.478 | 0.04412 | -0.008 | 33.507
17.5 | 1.465 | 0.04928 | -0.008 | 29.72
18 | 1.449 | 0.05453 | -0.008 | 26.568
18.5 | 1.43 | 0.06008 | -0.009 | 23.806
19 | 1.409 | 0.06621 | -0.009 | 21.281
19.5 | 1.386 | 0.07274 | -0.009 | 19.047
20 | 1.361 | 0.07934 | -0.009 | 17.151

## 114. Re 12M Mach 0.00 (2)
BIGFOIL.COM POLAR EXPORT
NACA24113.5
NACA24113.5 |  |  |  | Cl Max: | 1.7774 | at alpha= | 18.5 | deg
XFOIL ncrit=9 |  |  |  | L/D Max: | 151.404 | at alpha= | 7.5 | deg
Re: | 12000000 |  |  | Cd Min: | 0.04634 | at alpha= | 20 | deg
Mach: | 0 |  |  | Cl=0 at alpha= | -1.1621 | deg
|  |  |  | @ Cl=0.1, Cd= | 0.0059752
|  |  |  | @ Cl=0.4, Cd= | 0.0047628
|  |  |  | @ Cl=0.6, Cd= | 0.0047487
alpha (deg) | Cl | Cd | Cm | Cl/Cd
-11.5 | -1.0617 | 0.00892 | -0.0232 | -119.0247
-11 | -1.0213 | 0.00876 | -0.0198 | -116.5868
-10.5 | -0.9757 | 0.00857 | -0.0175 | -113.8506
-10 | -0.9282 | 0.00835 | -0.0156 | -111.1617
-9.5 | -0.8807 | 0.00812 | -0.0137 | -108.4606
-9 | -0.8316 | 0.00788 | -0.0121 | -105.533
-8.5 | -0.7813 | 0.00771 | -0.0107 | -101.3359
-8 | -0.7308 | 0.00752 | -0.0093 | -97.1809
-7.5 | -0.6799 | 0.00734 | -0.008 | -92.6294
-7 | -0.628 | 0.0072 | -0.0069 | -87.2222
-6.5 | -0.5761 | 0.00704 | -0.0058 | -81.8324
-6 | -0.5237 | 0.00691 | -0.0048 | -75.7887
-5.5 | -0.4708 | 0.0068 | -0.0039 | -69.2353
-5 | -0.4176 | 0.00669 | -0.0031 | -62.4215
-4.5 | -0.3642 | 0.00659 | -0.0022 | -55.2656
-4 | -0.3102 | 0.00651 | -0.0015 | -47.6498
-3.5 | -0.2561 | 0.00642 | -0.0009 | -39.891
-3 | -0.2017 | 0.00633 | -0.0002 | -31.8641
-2.5 | -0.1469 | 0.00625 | 0.0003 | -23.504
-2 | -0.0923 | 0.00619 | 0.0009 | -14.9111
-1.5 | -0.0373 | 0.00612 | 0.0014 | -6.0948
-1 | 0.0179 | 0.00606 | 0.0018 | 2.9538
-0.5 | 0.0726 | 0.00601 | 0.0023 | 12.0799
0 | 0.1277 | 0.00594 | 0.0028 | 21.4983
0.5 | 0.1815 | 0.00587 | 0.0035 | 30.9199
1 | 0.2346 | 0.00569 | 0.0043 | 41.2302
2 | 0.3298 | 0.00494 | 0.0079 | 66.7611
2.5 | 0.3802 | 0.00479 | 0.0093 | 79.3737
3 | 0.4312 | 0.00472 | 0.0105 | 91.3559
3.5 | 0.4813 | 0.0046 | 0.0119 | 104.6304
4 | 0.5311 | 0.0046 | 0.0134 | 115.4565
4.5 | 0.5846 | 0.00472 | 0.014 | 123.8559
5 | 0.6382 | 0.00482 | 0.0146 | 132.4066
5.5 | 0.6908 | 0.00498 | 0.0154 | 138.7149
6 | 0.7426 | 0.00517 | 0.0163 | 143.6364
6.5 | 0.7939 | 0.00538 | 0.0173 | 147.5651
7 | 0.8446 | 0.00563 | 0.0184 | 150.0178
7.5 | 0.8948 | 0.00591 | 0.0195 | 151.4044
8 | 0.946 | 0.00627 | 0.0203 | 150.8772
8.5 | 1.0039 | 0.00669 | 0.0194 | 150.0598
9 | 1.0612 | 0.00712 | 0.0187 | 149.0449
9.5 | 1.1268 | 0.0077 | 0.016 | 146.3377
10 | 1.1881 | 0.00827 | 0.0141 | 143.6638
10.5 | 1.2443 | 0.00881 | 0.0134 | 141.2372
11 | 1.294 | 0.00935 | 0.0141 | 138.3957
11.5 | 1.3437 | 0.00989 | 0.0147 | 135.8645
12 | 1.3991 | 0.01052 | 0.0139 | 132.9943
12.5 | 1.4537 | 0.01112 | 0.0132 | 130.7284
13 | 1.5067 | 0.01178 | 0.0127 | 127.9032
13.5 | 1.5581 | 0.0125 | 0.0124 | 124.648
14 | 1.6086 | 0.0133 | 0.0121 | 120.9474
14.5 | 1.6547 | 0.01403 | 0.0127 | 117.9401
15 | 1.6643 | 0.01469 | 0.0204 | 113.2948
15.5 | 1.6818 | 0.01562 | 0.0259 | 107.6697
16 | 1.7041 | 0.01666 | 0.0299 | 102.2869
16.5 | 1.7239 | 0.01812 | 0.0334 | 95.138
17 | 1.7405 | 0.02004 | 0.0363 | 86.8513
17.5 | 1.7579 | 0.02223 | 0.0383 | 79.0778
18 | 1.771 | 0.02505 | 0.0398 | 70.6986
18.5 | 1.7774 | 0.02879 | 0.0406 | 61.7367
19 | 1.7734 | 0.03391 | 0.0405 | 52.2973
19.5 | 1.769 | 0.03948 | 0.0397 | 44.8075
20 | 1.7556 | 0.04634 | 0.0381 | 37.8852

## 115. Re 12M Mach 0.10 (1)
BIGFOIL.COM POLAR EXPORT
NACA24113.5
NACA24113.5 |  |  |  | Cl Max: | 1.487 | at alpha= | 15 | deg
JavaFoil+Calcfoil stall+Eppler ext transition |  |  |  | L/D Max: | 122.093 | at alpha= | 8.5 | deg
Re: | 12000000 |  |  | Cd Min: | 0.00789 | at alpha= | 1 | deg
Mach: | 0.1 |  |  | Cl=0 at alpha= | -0.94262 | deg
|  |  |  | @ Cl=0.1, Cd= | 0.0098055
|  |  |  | @ Cl=0.4, Cd= | 0.0080772
|  |  |  | @ Cl=0.6, Cd= | 0.0084275
alpha (deg) | Cl | Cd | Cm | Cl/Cd
-18 | -0.842 | 0.12323 | 0.009 | -6.833
-17.5 | -0.859 | 0.11635 | 0.009 | -7.381
-17 | -0.874 | 0.10914 | 0.009 | -8.012
-16.5 | -0.888 | 0.10261 | 0.009 | -8.65
-16 | -0.898 | 0.09588 | 0.009 | -9.366
-15.5 | -0.907 | 0.08902 | 0.009 | -10.19
-15 | -0.915 | 0.08176 | 0.009 | -11.191
-14.5 | -0.927 | 0.07098 | 0.01 | -13.055
-14 | -0.984 | 0.03892 | 0.011 | -25.278
-13.5 | -1.041 | 0.01958 | 0.012 | -53.16
-13 | -1.065 | 0.01416 | 0.013 | -75.237
-12.5 | -1.062 | 0.01307 | 0.013 | -81.261
-12 | -1.051 | 0.01223 | 0.012 | -85.95
-11.5 | -1.034 | 0.01161 | 0.012 | -88.994
-11 | -1.011 | 0.00995 | 0.012 | -101.585
-10.5 | -0.984 | 0.01014 | 0.012 | -97.092
-10 | -0.954 | 0.01037 | 0.012 | -91.966
-9.5 | -0.919 | 0.01071 | 0.011 | -85.824
-9 | -0.88 | 0.01032 | 0.011 | -85.266
-8.5 | -0.839 | 0.01079 | 0.011 | -77.744
-8 | -0.794 | 0.01051 | 0.011 | -75.562
-7.5 | -0.748 | 0.01022 | 0.01 | -73.125
-7 | -0.698 | 0.01002 | 0.01 | -69.694
-6.5 | -0.647 | 0.01057 | 0.01 | -61.246
-6 | -0.594 | 0.01031 | 0.009 | -57.655
-5.5 | -0.54 | 0.01 | 0.009 | -53.945
-5 | -0.483 | 0.00986 | 0.009 | -49.036
-4.5 | -0.426 | 0.0097 | 0.009 | -43.944
-4 | -0.368 | 0.01028 | 0.008 | -35.801
-3.5 | -0.309 | 0.01008 | 0.008 | -30.652
-3 | -0.249 | 0.00991 | 0.008 | -25.153
-2.5 | -0.189 | 0.00977 | 0.007 | -19.354
-2 | -0.129 | 0.00963 | 0.007 | -13.358
-1.5 | -0.068 | 0.00953 | 0.007 | -7.112
-1 | -0.007 | 0.00942 | 0.006 | -0.716
-0.5 | 0.054 | 0.00939 | 0.006 | 5.801
0 | 0.116 | 0.00995 | 0.006 | 11.622
0.5 | 0.177 | 0.0079 | 0.005 | 22.379
1 | 0.238 | 0.00789 | 0.005 | 30.139
1.5 | 0.299 | 0.00795 | 0.004 | 37.574
2 | 0.359 | 0.00801 | 0.004 | 44.874
2.5 | 0.42 | 0.00811 | 0.004 | 51.83
3 | 0.481 | 0.00817 | 0.003 | 58.852
3.5 | 0.541 | 0.00828 | 0.003 | 65.339
4 | 0.601 | 0.00843 | 0.003 | 71.323
4.5 | 0.661 | 0.00857 | 0.002 | 77.172
5 | 0.721 | 0.0088 | 0.002 | 81.937
5.5 | 0.78 | 0.00873 | 0.001 | 89.407
6 | 0.839 | 0.00893 | 0.001 | 94.034
6.5 | 0.898 | 0.00911 | 0.001 | 98.536
7 | 0.955 | 0.00936 | 0 | 102.088
7.5 | 1.012 | 0.00918 | 0 | 110.211
8 | 1.067 | 0.00917 | -0.001 | 116.274
8.5 | 1.12 | 0.00917 | -0.001 | 122.093
9 | 1.171 | 0.01007 | -0.002 | 116.333
9.5 | 1.219 | 0.01062 | -0.002 | 114.87
10 | 1.265 | 0.01123 | -0.002 | 112.6
10.5 | 1.307 | 0.01193 | -0.003 | 109.537
11 | 1.345 | 0.0127 | -0.003 | 105.91
11.5 | 1.379 | 0.01365 | -0.004 | 100.998
12 | 1.408 | 0.01482 | -0.004 | 95.058
12.5 | 1.433 | 0.01623 | -0.004 | 88.288
13 | 1.452 | 0.01796 | -0.005 | 80.863
13.5 | 1.467 | 0.02014 | -0.005 | 72.862
14 | 1.478 | 0.02265 | -0.006 | 65.252
14.5 | 1.484 | 0.02559 | -0.006 | 57.995
15 | 1.487 | 0.02901 | -0.006 | 51.264
15.5 | 1.487 | 0.03262 | -0.007 | 45.572
16 | 1.48 | 0.03687 | -0.007 | 40.144
16.5 | 1.47 | 0.04148 | -0.007 | 35.433
17 | 1.456 | 0.04649 | -0.008 | 31.313
17.5 | 1.439 | 0.0516 | -0.008 | 27.891
18 | 1.419 | 0.05728 | -0.008 | 24.776
18.5 | 1.397 | 0.06311 | -0.009 | 22.135
19 | 1.372 | 0.0696 | -0.009 | 19.708
19.5 | 1.344 | 0.07643 | -0.009 | 17.588
20 | 1.315 | 0.08344 | -0.009 | 15.764

## 116. Re 12M Mach 0.10 (2)
BIGFOIL.COM POLAR EXPORT
NACA24113.5
NACA24113.5 |  |  |  | Cl Max: | 1.7664 | at alpha= | 18.5 | deg
XFOIL ncrit=9 |  |  |  | L/D Max: | 151.566 | at alpha= | 7.5 | deg
Re: | 12000000 |  |  | Cd Min: | 0.0524 | at alpha= | 20 | deg
Mach: | 0.1 |  |  | Cl=0 at alpha= | -1.1649 | deg
|  |  |  | @ Cl=0.1, Cd= | 0.0059863
|  |  |  | @ Cl=0.4, Cd= | 0.0048029
|  |  |  | @ Cl=0.6, Cd= | 0.0047542
alpha (deg) | Cl | Cd | Cm | Cl/Cd
-12 | -1.1694 | 0.00969 | -0.0152 | -120.6811
-11.5 | -1.0679 | 0.00903 | -0.025 | -118.2614
-11 | -1.0279 | 0.00885 | -0.0213 | -116.1469
-10.5 | -0.9822 | 0.00864 | -0.0188 | -113.6806
-10 | -0.9341 | 0.00843 | -0.0168 | -110.8066
-9.5 | -0.8861 | 0.0082 | -0.0148 | -108.061
-9 | -0.8368 | 0.00794 | -0.013 | -105.3904
-8.5 | -0.7862 | 0.00775 | -0.0115 | -101.4452
-8 | -0.7351 | 0.00757 | -0.0101 | -97.107
-7.5 | -0.684 | 0.00737 | -0.0087 | -92.8087
-7 | -0.6319 | 0.00723 | -0.0075 | -87.3997
-6.5 | -0.5793 | 0.00708 | -0.0063 | -81.822
-6 | -0.5267 | 0.00693 | -0.0052 | -76.0029
-5.5 | -0.4734 | 0.00682 | -0.0043 | -69.4135
-5 | -0.4199 | 0.00671 | -0.0033 | -62.5782
-4.5 | -0.3661 | 0.00661 | -0.0025 | -55.3858
-4 | -0.3118 | 0.00653 | -0.0017 | -47.7489
-3.5 | -0.2574 | 0.00643 | -0.001 | -40.0311
-3 | -0.2027 | 0.00634 | -0.0003 | -31.9716
-2.5 | -0.1475 | 0.00625 | 0.0002 | -23.6
-2 | -0.0925 | 0.00619 | 0.0008 | -14.9435
-1.5 | -0.0372 | 0.00613 | 0.0013 | -6.0685
-1 | 0.0183 | 0.00606 | 0.0018 | 3.0198
-0.5 | 0.0733 | 0.00602 | 0.0023 | 12.1761
0 | 0.1287 | 0.00595 | 0.0028 | 21.6303
0.5 | 0.1829 | 0.00588 | 0.0035 | 31.1054
1 | 0.2362 | 0.0057 | 0.0043 | 41.4386
2 | 0.3318 | 0.00495 | 0.008 | 67.0303
3 | 0.4338 | 0.00473 | 0.0106 | 91.7125
3.5 | 0.4842 | 0.00461 | 0.0121 | 105.0325
4 | 0.5343 | 0.00461 | 0.0136 | 115.9002
4.5 | 0.5881 | 0.00473 | 0.0143 | 124.334
5 | 0.6421 | 0.00484 | 0.0149 | 132.6653
5.5 | 0.695 | 0.005 | 0.0158 | 139
6 | 0.7472 | 0.00519 | 0.0167 | 143.9692
6.5 | 0.7988 | 0.0054 | 0.0177 | 147.9259
7 | 0.8498 | 0.00565 | 0.0189 | 150.4071
7.5 | 0.9003 | 0.00594 | 0.02 | 151.5657
8 | 0.9519 | 0.00631 | 0.0209 | 150.8558
8.5 | 1.0109 | 0.00673 | 0.02 | 150.208
9 | 1.069 | 0.00718 | 0.0192 | 148.8858
9.5 | 1.1352 | 0.00776 | 0.0165 | 146.2887
10 | 1.1967 | 0.00836 | 0.0148 | 143.1459
10.5 | 1.2532 | 0.00889 | 0.0143 | 140.9674
11 | 1.3021 | 0.00946 | 0.0153 | 137.6427
11.5 | 1.3537 | 0.01003 | 0.0157 | 134.9651
12 | 1.4093 | 0.01069 | 0.015 | 131.8335
12.5 | 1.4644 | 0.01131 | 0.0145 | 129.4783
13 | 1.5178 | 0.01198 | 0.0141 | 126.6945
13.5 | 1.5702 | 0.01273 | 0.0138 | 123.3464
14.5 | 1.6516 | 0.01426 | 0.0176 | 115.8205
15 | 1.6654 | 0.01509 | 0.0243 | 110.3645
15.5 | 1.6849 | 0.01609 | 0.0294 | 104.7172
16 | 1.7072 | 0.0173 | 0.0332 | 98.6821
16.5 | 1.7242 | 0.01909 | 0.0366 | 90.3195
17 | 1.7411 | 0.02123 | 0.0392 | 82.0113
17.5 | 1.7563 | 0.02382 | 0.041 | 73.7322
18 | 1.765 | 0.0273 | 0.0421 | 64.652
18.5 | 1.7664 | 0.03186 | 0.0423 | 55.4426
19 | 1.7599 | 0.03757 | 0.0417 | 46.8432
19.5 | 1.7483 | 0.04421 | 0.0403 | 39.5454
20 | 1.726 | 0.0524 | 0.038 | 32.9389

## 117. Re 12M Mach 0.25 (1)
BIGFOIL.COM POLAR EXPORT
NACA24113.5
NACA24113.5 |  |  |  | Cl Max: | 1.429 | at alpha= | 13.5 | deg
JavaFoil+Calcfoil stall+Eppler ext transition |  |  |  | L/D Max: | 120.038 | at alpha= | 8 | deg
Re: | 12000000 |  |  | Cd Min: | 0.00806 | at alpha= | 0.5 | deg
Mach: | 0.25 |  |  | Cl=0 at alpha= | -0.94444 | deg
|  |  |  | @ Cl=0.1, Cd= | 0.0088552
|  |  |  | @ Cl=0.4, Cd= | 0.0082041
|  |  |  | @ Cl=0.6, Cd= | 0.0086326
alpha (deg) | Cl | Cd | Cm | Cl/Cd
-16.5 | -0.617 | 0.12339 | 0.008 | -4.999
-16 | -0.656 | 0.11502 | 0.008 | -5.7
-15.5 | -0.691 | 0.10642 | 0.008 | -6.497
-15 | -0.723 | 0.09898 | 0.008 | -7.307
-14.5 | -0.751 | 0.09211 | 0.008 | -8.154
-14 | -0.775 | 0.08555 | 0.009 | -9.057
-13.5 | -0.795 | 0.0784 | 0.009 | -10.141
-13 | -0.811 | 0.07152 | 0.009 | -11.34
-12.5 | -0.83 | 0.06079 | 0.009 | -13.646
-12 | -0.935 | 0.01987 | 0.012 | -47.051
-11.5 | -0.974 | 0.01315 | 0.012 | -74.091
-11 | -0.972 | 0.01196 | 0.012 | -81.294
-10.5 | -0.959 | 0.01156 | 0.012 | -82.961
-10 | -0.939 | 0.0099 | 0.012 | -94.858
-9.5 | -0.913 | 0.01064 | 0.012 | -85.807
-9 | -0.88 | 0.01022 | 0.011 | -86.131
-8.5 | -0.843 | 0.0105 | 0.011 | -80.268
-8 | -0.802 | 0.01019 | 0.011 | -78.67
-7.5 | -0.758 | 0.01067 | 0.011 | -71.014
-7 | -0.71 | 0.01041 | 0.01 | -68.177
-6.5 | -0.66 | 0.01019 | 0.01 | -64.758
-6 | -0.607 | 0.01063 | 0.01 | -57.077
-5.5 | -0.552 | 0.00993 | 0.009 | -55.578
-5 | -0.495 | 0.00971 | 0.009 | -50.953
-4.5 | -0.437 | 0.0099 | 0.009 | -44.125
-4 | -0.377 | 0.00981 | 0.008 | -38.489
-3.5 | -0.317 | 0.01038 | 0.008 | -30.55
-3 | -0.256 | 0.01013 | 0.008 | -25.259
-2.5 | -0.194 | 0.00996 | 0.007 | -19.506
-2 | -0.132 | 0.00932 | 0.007 | -14.179
-1.5 | -0.07 | 0.00913 | 0.007 | -7.628
-1 | -0.007 | 0.00904 | 0.006 | -0.766
-0.5 | 0.056 | 0.00896 | 0.006 | 6.244
0 | 0.119 | 0.00881 | 0.006 | 13.475
0.5 | 0.182 | 0.00806 | 0.005 | 22.51
1 | 0.244 | 0.00811 | 0.005 | 30.093
1.5 | 0.307 | 0.00808 | 0.005 | 37.961
2 | 0.369 | 0.00815 | 0.004 | 45.319
2.5 | 0.432 | 0.00826 | 0.004 | 52.216
3 | 0.494 | 0.00834 | 0.003 | 59.194
3.5 | 0.556 | 0.00851 | 0.003 | 65.289
4 | 0.617 | 0.00868 | 0.003 | 71.104
4.5 | 0.679 | 0.00825 | 0.002 | 82.328
5 | 0.74 | 0.00842 | 0.002 | 87.936
5.5 | 0.801 | 0.00904 | 0.001 | 88.6
6 | 0.861 | 0.00874 | 0.001 | 98.552
6.5 | 0.921 | 0.00903 | 0.001 | 102.002
7 | 0.979 | 0.00926 | 0 | 105.792
7.5 | 1.036 | 0.0091 | 0 | 113.865
8 | 1.092 | 0.0091 | -0.001 | 120.038
8.5 | 1.145 | 0.01013 | -0.001 | 113.066
9 | 1.195 | 0.0107 | -0.002 | 111.723
9.5 | 1.242 | 0.01137 | -0.002 | 109.195
10 | 1.284 | 0.01215 | -0.002 | 105.723
10.5 | 1.322 | 0.01306 | -0.003 | 101.235
11 | 1.355 | 0.01417 | -0.003 | 95.597
11.5 | 1.382 | 0.01555 | -0.004 | 88.851
12 | 1.403 | 0.01728 | -0.004 | 81.191
12.5 | 1.418 | 0.01944 | -0.005 | 72.961
13 | 1.427 | 0.02203 | -0.005 | 64.766
13.5 | 1.429 | 0.02515 | -0.005 | 56.818
14 | 1.426 | 0.02881 | -0.006 | 49.491
14.5 | 1.417 | 0.03297 | -0.006 | 42.99
15 | 1.403 | 0.03762 | -0.006 | 37.289
15.5 | 1.382 | 0.04296 | -0.007 | 32.179
16 | 1.354 | 0.04847 | -0.007 | 27.941
16.5 | 1.319 | 0.05473 | -0.007 | 24.097
17 | 1.278 | 0.06141 | -0.008 | 20.809
17.5 | 1.231 | 0.06891 | -0.008 | 17.867
18 | 1.179 | 0.0772 | -0.008 | 15.274
18.5 | 1.123 | 0.08588 | -0.008 | 13.073

## 118. Re 12M Mach 0.25 (2)
BIGFOIL.COM POLAR EXPORT
NACA24113.5
NACA24113.5 |  |  |  | Cl Max: | 1.7197 | at alpha= | 17 | deg
XFOIL ncrit=9 |  |  |  | L/D Max: | 152.874 | at alpha= | 7.5 | deg
Re: | 12000000 |  |  | Cd Min: | 0.08985 | at alpha= | 20 | deg
Mach: | 0.25 |  |  | Cl=0 at alpha= | -1.1783 | deg
|  |  |  | @ Cl=0.1, Cd= | 0.0060322
|  |  |  | @ Cl=0.4, Cd= | 0.0048249
|  |  |  | @ Cl=0.6, Cd= | 0.0047891
alpha (deg) | Cl | Cd | Cm | Cl/Cd
-20 | -1.6206 | 0.05297 | -0.0733 | -30.5947
-19.5 | -1.6611 | 0.04266 | -0.0777 | -38.9381
-19 | -1.683 | 0.03553 | -0.0782 | -47.3684
-18.5 | -1.6974 | 0.02996 | -0.0761 | -56.6555
-18 | -1.6954 | 0.02615 | -0.0722 | -64.8337
-17.5 | -1.6838 | 0.02331 | -0.0674 | -72.2351
-17 | -1.6645 | 0.0211 | -0.0621 | -78.8863
-16.5 | -1.6398 | 0.01931 | -0.0566 | -84.9197
-16 | -1.6105 | 0.01785 | -0.0511 | -90.2241
-15.5 | -1.578 | 0.0166 | -0.0455 | -95.0602
-15 | -1.5437 | 0.01559 | -0.0397 | -99.0186
-14.5 | -1.5129 | 0.01477 | -0.033 | -102.4306
-14 | -1.4772 | 0.01394 | -0.027 | -105.9684
-13.5 | -1.4168 | 0.01302 | -0.0257 | -108.8172
-13 | -1.355 | 0.01203 | -0.0248 | -112.6351
-12.5 | -1.29 | 0.01125 | -0.0245 | -114.6667
-12 | -1.2311 | 0.01061 | -0.023 | -116.032
-11.5 | -1.1017 | 0.00976 | -0.0361 | -112.8791
-11 | -1.0628 | 0.00951 | -0.0307 | -111.756
-10.5 | -1.0172 | 0.00915 | -0.0269 | -111.1694
-10 | -0.9679 | 0.00883 | -0.0238 | -109.6149
-9.5 | -0.9171 | 0.00858 | -0.021 | -106.8881
-9 | -0.865 | 0.00831 | -0.0186 | -104.0915
-8.5 | -0.8132 | 0.00801 | -0.0163 | -101.5231
-8 | -0.7599 | 0.00779 | -0.0142 | -97.5481
-7.5 | -0.7059 | 0.00761 | -0.0124 | -92.7595
-7 | -0.6525 | 0.00739 | -0.0106 | -88.295
-6.5 | -0.5978 | 0.00724 | -0.009 | -82.5691
-6 | -0.5431 | 0.00707 | -0.0075 | -76.8175
-5.5 | -0.4878 | 0.00693 | -0.0062 | -70.3896
-5 | -0.4325 | 0.0068 | -0.0049 | -63.6029
-4.5 | -0.3766 | 0.00671 | -0.0038 | -56.1252
-4 | -0.3206 | 0.00659 | -0.0028 | -48.6495
-3.5 | -0.2642 | 0.00649 | -0.0019 | -40.7088
-3 | -0.2076 | 0.0064 | -0.001 | -32.4375
-2.5 | -0.1505 | 0.00631 | -0.0003 | -23.851
-2 | -0.0936 | 0.00623 | 0.0004 | -15.0241
-1.5 | -0.0368 | 0.00617 | 0.0011 | -5.9643
-1 | 0.0204 | 0.00609 | 0.0016 | 3.3498
-0.5 | 0.0774 | 0.00606 | 0.0022 | 12.7723
0 | 0.1343 | 0.00599 | 0.0029 | 22.4207
0.5 | 0.1906 | 0.00592 | 0.0035 | 32.1959
1 | 0.2454 | 0.00578 | 0.0045 | 42.4567
2 | 0.343 | 0.005 | 0.0087 | 68.6
2.5 | 0.3955 | 0.00483 | 0.0102 | 81.8841
3 | 0.4483 | 0.00477 | 0.0116 | 93.9832
3.5 | 0.5001 | 0.00467 | 0.0133 | 107.0878
4 | 0.5524 | 0.00466 | 0.0149 | 118.5408
4.5 | 0.6077 | 0.00481 | 0.0158 | 126.341
5 | 0.6634 | 0.00493 | 0.0167 | 134.5639
5.5 | 0.7184 | 0.00508 | 0.0177 | 141.4173
6 | 0.7724 | 0.00528 | 0.0189 | 146.2879
6.5 | 0.8259 | 0.0055 | 0.0203 | 150.1636
7 | 0.8784 | 0.00578 | 0.0218 | 151.9723
7.5 | 0.931 | 0.00609 | 0.0233 | 152.8736
8 | 0.9847 | 0.00651 | 0.0245 | 151.2596
8.5 | 1.0503 | 0.00697 | 0.023 | 150.6887
9 | 1.1131 | 0.00754 | 0.0221 | 147.626
9.5 | 1.1816 | 0.0082 | 0.02 | 144.0976
10 | 1.2451 | 0.00882 | 0.019 | 141.1678
10.5 | 1.301 | 0.00948 | 0.0196 | 137.2363
11 | 1.3495 | 0.01011 | 0.0218 | 133.4817
11.5 | 1.409 | 0.01082 | 0.0216 | 130.2218
12 | 1.467 | 0.01157 | 0.0216 | 126.7934
12.5 | 1.5242 | 0.01241 | 0.0218 | 122.8203
13 | 1.5763 | 0.01325 | 0.0228 | 118.966
13.5 | 1.6236 | 0.01421 | 0.0244 | 114.2576
14 | 1.6414 | 0.01514 | 0.0313 | 108.4148
14.5 | 1.6584 | 0.01645 | 0.0374 | 100.8146
15 | 1.6779 | 0.01799 | 0.0422 | 93.2685
15.5 | 1.6946 | 0.0202 | 0.046 | 83.8911
16 | 1.7085 | 0.0231 | 0.0486 | 73.961
16.5 | 1.7194 | 0.02677 | 0.05 | 64.2286
17 | 1.7197 | 0.03183 | 0.0503 | 54.0276
17.5 | 1.7084 | 0.03844 | 0.0494 | 44.4433
18 | 1.6875 | 0.04637 | 0.0476 | 36.3921
18.5 | 1.6572 | 0.05561 | 0.0448 | 29.8004
19 | 1.6167 | 0.06632 | 0.041 | 24.3773
19.5 | 1.5705 | 0.07808 | 0.0363 | 20.114
20 | 1.5275 | 0.08985 | 0.0313 | 17.0006

## 119. Re 12M Mach 0.50 (1)
BIGFOIL.COM POLAR EXPORT
NACA24113.5
NACA24113.5 |  |  |  | Cl Max: | 1.264 | at alpha= | 9.5 | deg
JavaFoil+Calcfoil stall+Eppler ext transition |  |  |  | L/D Max: | 113.129 | at alpha= | 6 | deg
Re: | 12000000 |  |  | Cd Min: | 0.00778 | at alpha= | 1 | deg
Mach: | 0.5 |  |  | Cl=0 at alpha= | -0.94286 | deg
|  |  |  | @ Cl=0.1, Cd= | 0.0096704
|  |  |  | @ Cl=0.4, Cd= | 0.0079963
|  |  |  | @ Cl=0.6, Cd= | 0.0084446
alpha (deg) | Cl | Cd | Cm | Cl/Cd
-20 | -1.039 | 0.16003 | 0.011 | -6.493
-19.5 | -1.015 | 0.14688 | 0.011 | -6.912
-19 | -0.983 | 0.16106 | 0.01 | -6.104
-18.5 | -0.96 | 0.1375 | 0.01 | -6.983
-18 | -0.937 | 0.12473 | 0.011 | -7.511
-17.5 | -0.904 | 0.1342 | 0.01 | -6.735
-17 | -0.881 | 0.11791 | 0.01 | -7.474
-16.5 | -0.859 | 0.10646 | 0.01 | -8.066
-16 | -0.825 | 0.10838 | 0.01 | -7.611
-15.5 | -0.808 | 0.09215 | 0.01 | -8.764
-15 | -0.84 | 0.04687 | 0.013 | -17.925
-14.5 | -0.745 | 0.09379 | 0.009 | -7.94
-14 | -0.73 | 0.07749 | 0.01 | -9.417
-13.5 | -0.689 | 0.08952 | 0.009 | -7.695
-13 | -0.668 | 0.07773 | 0.009 | -8.589
-12.5 | -0.72 | 0.02684 | 0.013 | -26.828
-12 | -0.61 | 0.07398 | 0.008 | -8.252
-11.5 | -0.595 | 0.05951 | 0.01 | -9.996
-11 | -0.555 | 0.06838 | 0.008 | -8.114
-10.5 | -0.538 | 0.05556 | 0.009 | -9.674
-10 | -0.5 | 0.06243 | 0.008 | -8.011
-9.5 | -0.484 | 0.04897 | 0.009 | -9.879
-9 | -0.448 | 0.05349 | 0.008 | -8.377
-8.5 | -0.419 | 0.05286 | 0.007 | -7.926
-8 | -0.391 | 0.05094 | 0.007 | -7.678
-7.5 | -0.534 | 0.04197 | 0.008 | -12.732
-7 | -0.689 | 0.01008 | 0.011 | -68.293
-6.5 | -0.676 | 0.01005 | 0.011 | -67.235
-6 | -0.641 | 0.01024 | 0.011 | -62.608
-5.5 | -0.593 | 0.0105 | 0.011 | -56.503
-5 | -0.539 | 0.0101 | 0.01 | -53.33
-4.5 | -0.479 | 0.00977 | 0.01 | -49.045
-4 | -0.417 | 0.00949 | 0.009 | -43.875
-3.5 | -0.351 | 0.01005 | 0.009 | -34.95
-3 | -0.284 | 0.00987 | 0.009 | -28.81
-2.5 | -0.216 | 0.00954 | 0.008 | -22.664
-2 | -0.147 | 0.00942 | 0.008 | -15.625
-1.5 | -0.078 | 0.00933 | 0.008 | -8.329
-1 | -0.008 | 0.00987 | 0.007 | -0.784
-0.5 | 0.062 | 0.00974 | 0.007 | 6.413
0 | 0.133 | 0.00961 | 0.006 | 13.798
0.5 | 0.203 | 0.00955 | 0.006 | 21.212
1 | 0.273 | 0.00778 | 0.006 | 35.016
1.5 | 0.342 | 0.00793 | 0.005 | 43.154
2 | 0.412 | 0.00801 | 0.005 | 51.384
2.5 | 0.481 | 0.00815 | 0.004 | 59.013
3 | 0.55 | 0.00872 | 0.004 | 63.076
3.5 | 0.619 | 0.00834 | 0.003 | 74.244
4 | 0.687 | 0.00852 | 0.003 | 80.681
4.5 | 0.755 | 0.0083 | 0.002 | 91.004
5 | 0.822 | 0.00857 | 0.002 | 95.929
5.5 | 0.888 | 0.00847 | 0.002 | 104.885
6 | 0.954 | 0.00843 | 0.001 | 113.129
6.5 | 1.017 | 0.00938 | 0.001 | 108.42
7 | 1.077 | 0.01029 | 0 | 104.69
7.5 | 1.133 | 0.01102 | 0 | 102.754
8 | 1.182 | 0.01237 | -0.001 | 95.528
8.5 | 1.222 | 0.01383 | -0.001 | 88.368
9 | 1.251 | 0.01585 | -0.002 | 78.879
9.5 | 1.264 | 0.01875 | -0.002 | 67.427
10 | 1.261 | 0.02257 | -0.003 | 55.873
10.5 | 1.23 | 0.0278 | -0.003 | 44.252
11 | 1.136 | 0.03528 | -0.003 | 32.183
11.5 | 0.756 | 0.04711 | -0.004 | 16.052
12 | 0.785 | 0.04933 | -0.004 | 15.905
12.5 | 0.806 | 0.05676 | -0.004 | 14.202
13 | 0.827 | 0.06487 | -0.005 | 12.755
13.5 | 0.853 | 0.06977 | -0.005 | 12.228
14 | 0.878 | 0.07543 | -0.005 | 11.642
14.5 | 0.907 | 0.07788 | -0.006 | 11.645

## 120. Re 12M Mach 0.50 (2)
BIGFOIL.COM POLAR EXPORT
NACA24113.5
NACA24113.5 |  |  |  | Cl Max: | 1.6675 | at alpha= | 12.5 | deg
XFOIL ncrit=9 |  |  |  | L/D Max: | 156.307 | at alpha= | 7.5 | deg
Re: | 12000000 |  |  | Cd Min: | 0.12539 | at alpha= | 17.5 | deg
Mach: | 0.5 |  |  | Cl=0 at alpha= | -1.2457 | deg
|  |  |  | @ Cl=0.1, Cd= | 0.0062462
|  |  |  | @ Cl=0.4, Cd= | 0.0051591
|  |  |  | @ Cl=0.6, Cd= | 0.0049623
alpha (deg) | Cl | Cd | Cm | Cl/Cd
-13.5 | -0.6864 | 0.11163 | -0.0195 | -6.1489
-13 | -0.7039 | 0.09996 | -0.027 | -7.0418
-12.5 | -0.7172 | 0.08655 | -0.0391 | -8.2865
-12 | -0.7255 | 0.07283 | -0.0532 | -9.9616
-11.5 | -0.7265 | 0.05756 | -0.0711 | -12.6216
-11 | -0.7124 | 0.03999 | -0.1017 | -17.8145
-10.5 | -0.7489 | 0.03341 | -0.0995 | -22.4154
-10 | -0.7905 | 0.02797 | -0.0914 | -28.2624
-9.5 | -0.8336 | 0.02298 | -0.0791 | -36.275
-9 | -0.8768 | 0.01809 | -0.064 | -48.4688
-8.5 | -0.8936 | 0.01257 | -0.0514 | -71.0899
-8 | -0.8605 | 0.00983 | -0.042 | -87.5381
-7.5 | -0.8043 | 0.00887 | -0.0351 | -90.6764
-7 | -0.7425 | 0.00838 | -0.0296 | -88.6038
-6.5 | -0.6786 | 0.00803 | -0.025 | -84.5081
-6 | -0.6151 | 0.00773 | -0.0209 | -79.5731
-5.5 | -0.5505 | 0.00748 | -0.0174 | -73.5963
-5 | -0.4864 | 0.00728 | -0.0142 | -66.8132
-4.5 | -0.4217 | 0.0071 | -0.0115 | -59.3944
-4 | -0.3573 | 0.00693 | -0.009 | -51.5584
-3.5 | -0.2925 | 0.00679 | -0.0069 | -43.0781
-3 | -0.2274 | 0.00665 | -0.0051 | -34.1955
-2.5 | -0.1625 | 0.00654 | -0.0034 | -24.8471
-2 | -0.0979 | 0.00645 | -0.0019 | -15.1783
-1.5 | -0.0329 | 0.00636 | -0.0006 | -5.173
-1 | 0.0318 | 0.00629 | 0.0007 | 5.0556
-0.5 | 0.0965 | 0.00625 | 0.0019 | 15.44
0 | 0.1612 | 0.00618 | 0.003 | 26.0841
0.5 | 0.2249 | 0.00614 | 0.0043 | 36.6287
1 | 0.2884 | 0.00602 | 0.0056 | 47.907
1.5 | 0.3367 | 0.0054 | 0.0097 | 62.3519
2 | 0.3951 | 0.00517 | 0.0121 | 76.4217
2.5 | 0.4536 | 0.00504 | 0.0145 | 90
3 | 0.5142 | 0.00501 | 0.0166 | 102.6347
3.5 | 0.5725 | 0.00493 | 0.0194 | 116.1258
4 | 0.6321 | 0.005 | 0.022 | 126.42
4.5 | 0.6962 | 0.00513 | 0.0238 | 135.7115
5 | 0.76 | 0.0053 | 0.0259 | 143.3962
5.5 | 0.8221 | 0.00552 | 0.0285 | 148.9312
6 | 0.8826 | 0.00577 | 0.0316 | 152.9636
6.5 | 0.9428 | 0.00606 | 0.0349 | 155.5776
7 | 1.0032 | 0.00642 | 0.0384 | 156.2617
7.5 | 1.0707 | 0.00685 | 0.0407 | 156.3066
8 | 1.1581 | 0.00757 | 0.0392 | 152.9855
8.5 | 1.2432 | 0.00842 | 0.0384 | 147.6485
9 | 1.3185 | 0.00935 | 0.0398 | 141.016
9.5 | 1.3851 | 0.01039 | 0.0429 | 133.3109
10 | 1.4403 | 0.01138 | 0.0481 | 126.5641
10.5 | 1.5064 | 0.01264 | 0.0512 | 119.1772
11 | 1.5696 | 0.01413 | 0.0545 | 111.0828
11.5 | 1.6276 | 0.01604 | 0.0577 | 101.4713
12 | 1.655 | 0.01845 | 0.064 | 89.7019
12.5 | 1.6675 | 0.02213 | 0.0694 | 75.3502
13 | 1.6653 | 0.02774 | 0.0721 | 60.0324
13.5 | 1.6364 | 0.03593 | 0.072 | 45.5441
14 | 1.5836 | 0.04621 | 0.0696 | 34.2696
14.5 | 1.5213 | 0.05733 | 0.0658 | 26.5358
15 | 1.4576 | 0.06899 | 0.0608 | 21.1277
15.5 | 1.3999 | 0.08087 | 0.0551 | 17.3105
16 | 1.3574 | 0.092 | 0.0496 | 14.7543
16.5 | 1.3167 | 0.10343 | 0.0436 | 12.7303
17 | 1.2846 | 0.11444 | 0.0377 | 11.2251
17.5 | 1.2577 | 0.12539 | 0.0315 | 10.0303

## 121. Re 14M Mach 0.00 (1)
BIGFOIL.COM POLAR EXPORT
NACA24113.5
NACA24113.5 |  |  |  | Cl Max: | 1.504 | at alpha= | 15.5 | deg
JavaFoil+Calcfoil stall+Eppler ext transition |  |  |  | L/D Max: | 128.376 | at alpha= | 9 | deg
Re: | 14000000 |  |  | Cd Min: | 0.00787 | at alpha= | 1.5 | deg
Mach: | 0 |  |  | Cl=0 at alpha= | -0.94262 | deg
|  |  |  | @ Cl=0.1, Cd= | 0.0097644
|  |  |  | @ Cl=0.4, Cd= | 0.00795
|  |  |  | @ Cl=0.6, Cd= | 0.0083563
alpha (deg) | Cl | Cd | Cm | Cl/Cd
-18 | -0.884 | 0.11883 | 0.009 | -7.439
-17.5 | -0.898 | 0.11185 | 0.009 | -8.026
-17 | -0.911 | 0.1046 | 0.009 | -8.706
-16.5 | -0.921 | 0.09748 | 0.009 | -9.453
-16 | -0.93 | 0.09027 | 0.009 | -10.302
-15.5 | -0.938 | 0.0823 | 0.01 | -11.4
-15 | -0.949 | 0.07194 | 0.01 | -13.194
-14.5 | -1.011 | 0.03767 | 0.012 | -26.831
-14 | -1.06 | 0.02072 | 0.012 | -51.132
-13.5 | -1.082 | 0.01527 | 0.013 | -70.82
-13 | -1.084 | 0.01338 | 0.013 | -81.003
-12.5 | -1.075 | 0.01245 | 0.013 | -86.353
-12 | -1.06 | 0.01176 | 0.012 | -90.144
-11.5 | -1.04 | 0.01125 | 0.012 | -92.414
-11 | -1.015 | 0.0102 | 0.012 | -99.484
-10.5 | -0.987 | 0.01046 | 0.012 | -94.322
-10 | -0.955 | 0.01008 | 0.012 | -94.73
-9.5 | -0.919 | 0.01041 | 0.011 | -88.268
-9 | -0.88 | 0.0101 | 0.011 | -87.105
-8.5 | -0.837 | 0.0105 | 0.011 | -79.761
-8 | -0.793 | 0.01025 | 0.011 | -77.294
-7.5 | -0.745 | 0.01007 | 0.01 | -74.056
-7 | -0.696 | 0.01056 | 0.01 | -65.945
-6.5 | -0.645 | 0.01034 | 0.01 | -62.371
-6 | -0.592 | 0.00994 | 0.009 | -59.548
-5.5 | -0.537 | 0.00977 | 0.009 | -54.978
-5 | -0.481 | 0.00959 | 0.009 | -50.204
-4.5 | -0.424 | 0.01025 | 0.009 | -41.374
-4 | -0.366 | 0.01003 | 0.008 | -36.524
-3.5 | -0.308 | 0.00984 | 0.008 | -31.25
-3 | -0.248 | 0.00965 | 0.008 | -25.711
-2.5 | -0.188 | 0.00952 | 0.007 | -19.777
-2 | -0.128 | 0.00942 | 0.007 | -13.583
-1.5 | -0.067 | 0.00933 | 0.007 | -7.229
-1 | -0.007 | 0.00923 | 0.006 | -0.727
-0.5 | 0.054 | 0.00987 | 0.006 | 5.491
0 | 0.115 | 0.00973 | 0.006 | 11.817
0.5 | 0.176 | 0.00965 | 0.005 | 18.22
1 | 0.237 | 0.00846 | 0.005 | 27.974
1.5 | 0.297 | 0.00787 | 0.004 | 37.748
2 | 0.358 | 0.00788 | 0.004 | 45.388
2.5 | 0.418 | 0.00798 | 0.004 | 52.397
3 | 0.478 | 0.00808 | 0.003 | 59.204
3.5 | 0.539 | 0.00817 | 0.003 | 65.902
4 | 0.598 | 0.00835 | 0.003 | 71.71
4.5 | 0.658 | 0.00854 | 0.002 | 77.084
5 | 0.718 | 0.0091 | 0.002 | 78.856
5.5 | 0.777 | 0.0093 | 0.001 | 83.514
6 | 0.835 | 0.00886 | 0.001 | 94.273
6.5 | 0.894 | 0.00964 | 0.001 | 92.686
7 | 0.951 | 0.00932 | 0 | 102.036
7.5 | 1.007 | 0.00912 | 0 | 110.488
8 | 1.062 | 0.0096 | -0.001 | 110.68
8.5 | 1.115 | 0.00908 | -0.001 | 122.876
9 | 1.167 | 0.00909 | -0.002 | 128.376
9.5 | 1.215 | 0.01044 | -0.002 | 116.42
10 | 1.262 | 0.01099 | -0.002 | 114.836
10.5 | 1.305 | 0.0116 | -0.003 | 112.458
11 | 1.344 | 0.01226 | -0.003 | 109.576
11.5 | 1.379 | 0.01309 | -0.004 | 105.388
12 | 1.41 | 0.0141 | -0.004 | 100.022
12.5 | 1.437 | 0.01531 | -0.004 | 93.883
13 | 1.458 | 0.01683 | -0.005 | 86.664
13.5 | 1.475 | 0.01869 | -0.005 | 78.935
14 | 1.488 | 0.02086 | -0.006 | 71.331
14.5 | 1.497 | 0.02349 | -0.006 | 63.73
15 | 1.502 | 0.02649 | -0.006 | 56.707
15.5 | 1.504 | 0.02996 | -0.007 | 50.183
16 | 1.5 | 0.03377 | -0.007 | 44.423
16.5 | 1.492 | 0.03805 | -0.007 | 39.227
17 | 1.482 | 0.04256 | -0.008 | 34.825
17.5 | 1.468 | 0.04749 | -0.008 | 30.92
18 | 1.452 | 0.05262 | -0.008 | 27.599
18.5 | 1.433 | 0.05831 | -0.009 | 24.58
19 | 1.412 | 0.06439 | -0.009 | 21.925
19.5 | 1.388 | 0.07065 | -0.009 | 19.653
20 | 1.363 | 0.0772 | -0.01 | 17.662

## 122. Re 14M Mach 0.00 (2)
BIGFOIL.COM POLAR EXPORT
NACA24113.5
NACA24113.5 |  |  |  | Cl Max: | 1.7964 | at alpha= | 19 | deg
XFOIL ncrit=9 |  |  |  | L/D Max: | 153.042 | at alpha= | 8 | deg
Re: | 14000000 |  |  | Cd Min: | 0.04318 | at alpha= | 20 | deg
Mach: | 0 |  |  | Cl=0 at alpha= | -1.1558 | deg
|  |  |  | @ Cl=0.1, Cd= | 0.0058648
|  |  |  | @ Cl=0.4, Cd= | 0.004797
|  |  |  | @ Cl=0.6, Cd= | 0.004696
alpha (deg) | Cl | Cd | Cm | Cl/Cd
-20 | -1.8101 | 0.02112 | -0.0475 | -85.7055
-19.5 | -1.7895 | 0.01955 | -0.0438 | -91.5345
-19 | -1.7638 | 0.01835 | -0.0403 | -96.1199
-18.5 | -1.7368 | 0.01723 | -0.0367 | -100.8009
-18 | -1.7061 | 0.01634 | -0.0332 | -104.4125
-17.5 | -1.6738 | 0.01555 | -0.0298 | -107.6399
-17 | -1.6404 | 0.01486 | -0.0262 | -110.3903
-16.5 | -1.6077 | 0.01426 | -0.0222 | -112.7419
-16 | -1.5746 | 0.01369 | -0.0181 | -115.0183
-15.5 | -1.5372 | 0.01307 | -0.0148 | -117.6129
-15 | -1.5016 | 0.0125 | -0.011 | -120.128
-14.5 | -1.4474 | 0.01183 | -0.0111 | -122.35
-14 | -1.3916 | 0.0112 | -0.0114 | -124.25
-13.5 | -1.3343 | 0.01063 | -0.012 | -125.5221
-13 | -1.2803 | 0.01016 | -0.0118 | -126.0138
-12.5 | -1.2233 | 0.00972 | -0.0122 | -125.8539
-12 | -1.1102 | 0.00906 | -0.0249 | -122.5386
-11.5 | -1.0734 | 0.00887 | -0.0208 | -121.0147
-11 | -1.0291 | 0.00863 | -0.0183 | -119.2468
-10.5 | -0.9824 | 0.00841 | -0.0162 | -116.8133
-10 | -0.9337 | 0.00821 | -0.0145 | -113.7272
-9.5 | -0.8851 | 0.008 | -0.0128 | -110.6375
-9 | -0.8357 | 0.00773 | -0.0113 | -108.1113
-8.5 | -0.7854 | 0.00756 | -0.0099 | -103.8889
-8 | -0.734 | 0.0074 | -0.0087 | -99.1892
-7.5 | -0.683 | 0.00721 | -0.0075 | -94.7295
-7 | -0.6312 | 0.00706 | -0.0064 | -89.4051
-6.5 | -0.5787 | 0.00694 | -0.0054 | -83.3862
-6 | -0.5262 | 0.00678 | -0.0044 | -77.6106
-5.5 | -0.473 | 0.00669 | -0.0035 | -70.7025
-5 | -0.4198 | 0.00657 | -0.0027 | -63.8965
-4.5 | -0.3658 | 0.00648 | -0.0019 | -56.4506
-4 | -0.3117 | 0.00638 | -0.0012 | -48.8558
-3.5 | -0.2574 | 0.00629 | -0.0006 | -40.9221
-3 | -0.2029 | 0.00621 | 0 | -32.6731
-2.5 | -0.1481 | 0.00614 | 0.0005 | -24.1205
-2 | -0.0929 | 0.00606 | 0.001 | -15.33
-1.5 | -0.038 | 0.00601 | 0.0015 | -6.3228
-1 | 0.0172 | 0.00594 | 0.002 | 2.8956
-0.5 | 0.0724 | 0.00589 | 0.0024 | 12.292
0 | 0.1272 | 0.00584 | 0.0029 | 21.7808
0.5 | 0.182 | 0.00577 | 0.0034 | 31.5425
1 | 0.2355 | 0.00568 | 0.0041 | 41.4613
1.5 | 0.2819 | 0.00516 | 0.0062 | 54.6318
2 | 0.332 | 0.00497 | 0.0075 | 66.8008
3 | 0.4342 | 0.00471 | 0.0099 | 92.1868
3.5 | 0.4848 | 0.00465 | 0.0111 | 104.2581
4 | 0.5338 | 0.00454 | 0.0128 | 117.5771
4.5 | 0.5873 | 0.00466 | 0.0134 | 126.03
5 | 0.6402 | 0.00481 | 0.0142 | 133.0977
5.5 | 0.6928 | 0.00495 | 0.015 | 139.9596
6 | 0.7447 | 0.00513 | 0.0159 | 145.1657
6.5 | 0.7958 | 0.00534 | 0.0169 | 149.0262
7 | 0.846 | 0.00559 | 0.018 | 151.3417
7.5 | 0.8957 | 0.00588 | 0.0192 | 152.3299
8 | 0.9458 | 0.00618 | 0.0203 | 153.0421
8.5 | 0.9975 | 0.00658 | 0.0209 | 151.5957
9 | 1.0567 | 0.00702 | 0.0198 | 150.5271
9.5 | 1.1189 | 0.00757 | 0.0178 | 147.8071
10 | 1.1835 | 0.00807 | 0.0153 | 146.6543
10.5 | 1.2429 | 0.00861 | 0.0139 | 144.3554
11 | 1.2949 | 0.00916 | 0.014 | 141.3646
11.5 | 1.3404 | 0.00969 | 0.0156 | 138.3282
12 | 1.3958 | 0.01028 | 0.0148 | 135.7782
12.5 | 1.4505 | 0.01086 | 0.0141 | 133.5635
13 | 1.5037 | 0.01148 | 0.0136 | 130.9843
13.5 | 1.5557 | 0.01212 | 0.0133 | 128.3581
14 | 1.6062 | 0.01291 | 0.013 | 124.4152
14.5 | 1.6531 | 0.01365 | 0.0134 | 121.1062
15 | 1.6765 | 0.01435 | 0.0184 | 116.8293
15.5 | 1.6964 | 0.01511 | 0.0238 | 112.27
16 | 1.7167 | 0.01609 | 0.0284 | 106.6936
16.5 | 1.7345 | 0.01754 | 0.0323 | 98.8883
17 | 1.7554 | 0.01912 | 0.0352 | 91.8096
17.5 | 1.7729 | 0.02117 | 0.0375 | 83.7459
18 | 1.7842 | 0.02398 | 0.0393 | 74.4037
18.5 | 1.7921 | 0.02746 | 0.0404 | 65.2622
19 | 1.7964 | 0.03165 | 0.0406 | 56.7583
19.5 | 1.7944 | 0.03678 | 0.0401 | 48.7874
20 | 1.7836 | 0.04318 | 0.0388 | 41.3062

## 123. Re 14M Mach 0.10 (1)
BIGFOIL.COM POLAR EXPORT
NACA24113.5
NACA24113.5 |  |  |  | Cl Max: | 1.491 | at alpha= | 15 | deg
JavaFoil+Calcfoil stall+Eppler ext transition |  |  |  | L/D Max: | 122.147 | at alpha= | 8.5 | deg
Re: | 14000000 |  |  | Cd Min: | 0.00787 | at alpha= | 1.5 | deg
Mach: | 0.1 |  |  | Cl=0 at alpha= | -0.94262 | deg
|  |  |  | @ Cl=0.1, Cd= | 0.0098507
|  |  |  | @ Cl=0.4, Cd= | 0.0080272
|  |  |  | @ Cl=0.6, Cd= | 0.0083483
alpha (deg) | Cl | Cd | Cm | Cl/Cd
-18 | -0.842 | 0.12237 | 0.009 | -6.883
-17.5 | -0.859 | 0.11556 | 0.009 | -7.435
-17 | -0.875 | 0.10821 | 0.009 | -8.087
-16.5 | -0.889 | 0.10076 | 0.009 | -8.823
-16 | -0.899 | 0.09437 | 0.009 | -9.53
-15.5 | -0.909 | 0.0873 | 0.009 | -10.41
-15 | -0.918 | 0.0795 | 0.01 | -11.546
-14.5 | -0.933 | 0.06704 | 0.01 | -13.914
-14 | -1.008 | 0.02996 | 0.012 | -33.652
-13.5 | -1.053 | 0.01742 | 0.013 | -60.433
-13 | -1.068 | 0.01393 | 0.013 | -76.646
-12.5 | -1.064 | 0.01275 | 0.013 | -83.419
-12 | -1.052 | 0.012 | 0.012 | -87.646
-11.5 | -1.034 | 0.01142 | 0.012 | -90.556
-11 | -1.011 | 0.00977 | 0.012 | -103.49
-10.5 | -0.985 | 0.00996 | 0.012 | -98.829
-10 | -0.954 | 0.0102 | 0.012 | -93.491
-9.5 | -0.919 | 0.01052 | 0.011 | -87.398
-9 | -0.88 | 0.01015 | 0.011 | -86.733
-8.5 | -0.839 | 0.0106 | 0.011 | -79.126
-8 | -0.794 | 0.01032 | 0.011 | -76.982
-7.5 | -0.748 | 0.01008 | 0.01 | -74.145
-7 | -0.699 | 0.01067 | 0.01 | -65.474
-6.5 | -0.647 | 0.01036 | 0.01 | -62.481
-6 | -0.594 | 0.01007 | 0.009 | -59.037
-5.5 | -0.54 | 0.0098 | 0.009 | -55.028
-5 | -0.483 | 0.00966 | 0.009 | -50.029
-4.5 | -0.426 | 0.0103 | 0.009 | -41.392
-4 | -0.368 | 0.01007 | 0.008 | -36.556
-3.5 | -0.309 | 0.00989 | 0.008 | -31.23
-3 | -0.249 | 0.00972 | 0.008 | -25.644
-2.5 | -0.189 | 0.00959 | 0.007 | -19.729
-2 | -0.129 | 0.00942 | 0.007 | -13.654
-1.5 | -0.068 | 0.00937 | 0.007 | -7.24
-1 | -0.007 | 0.00926 | 0.006 | -0.728
-0.5 | 0.054 | 0.00991 | 0.006 | 5.494
0 | 0.116 | 0.00983 | 0.006 | 11.759
0.5 | 0.177 | 0.00972 | 0.005 | 18.179
1 | 0.238 | 0.00848 | 0.005 | 28.039
1.5 | 0.299 | 0.00787 | 0.004 | 37.964
2 | 0.359 | 0.00796 | 0.004 | 45.171
2.5 | 0.42 | 0.00806 | 0.004 | 52.143
3 | 0.481 | 0.00813 | 0.003 | 59.132
3.5 | 0.541 | 0.00825 | 0.003 | 65.581
4 | 0.601 | 0.00835 | 0.003 | 72.058
4.5 | 0.661 | 0.00854 | 0.002 | 77.406
5 | 0.721 | 0.00911 | 0.002 | 79.157
5.5 | 0.78 | 0.00873 | 0.001 | 89.4
6 | 0.839 | 0.00892 | 0.001 | 94.057
6.5 | 0.898 | 0.00972 | 0.001 | 92.386
7 | 0.955 | 0.00937 | 0 | 101.944
7.5 | 1.012 | 0.0092 | 0 | 109.927
8 | 1.067 | 0.00919 | -0.001 | 116.076
8.5 | 1.12 | 0.00917 | -0.001 | 122.147
9 | 1.171 | 0.01004 | -0.002 | 116.67
9.5 | 1.22 | 0.01056 | -0.002 | 115.558
10 | 1.266 | 0.01113 | -0.002 | 113.771
10.5 | 1.308 | 0.01176 | -0.003 | 111.213
11 | 1.347 | 0.01247 | -0.003 | 107.946
11.5 | 1.381 | 0.01336 | -0.004 | 103.396
12 | 1.411 | 0.01444 | -0.004 | 97.704
12.5 | 1.436 | 0.01573 | -0.004 | 91.303
13 | 1.456 | 0.01736 | -0.005 | 83.868
13.5 | 1.471 | 0.01938 | -0.005 | 75.88
14 | 1.482 | 0.02173 | -0.006 | 68.21
14.5 | 1.489 | 0.02454 | -0.006 | 60.655
15 | 1.491 | 0.02776 | -0.006 | 53.73
15.5 | 1.49 | 0.03143 | -0.007 | 47.42
16 | 1.484 | 0.03547 | -0.007 | 41.835
16.5 | 1.473 | 0.03998 | -0.007 | 36.85
17 | 1.459 | 0.04477 | -0.008 | 32.598
17.5 | 1.443 | 0.04978 | -0.008 | 28.982
18 | 1.423 | 0.05541 | -0.008 | 25.675
18.5 | 1.4 | 0.06138 | -0.009 | 22.804
19 | 1.374 | 0.06779 | -0.009 | 20.274
19.5 | 1.347 | 0.07434 | -0.009 | 18.12
20 | 1.318 | 0.08129 | -0.009 | 16.21

## 124. Re 14M Mach 0.10 (2)
BIGFOIL.COM POLAR EXPORT
NACA24113.5
NACA24113.5 |  |  |  | Cl Max: | 1.7853 | at alpha= | 18.5 | deg
XFOIL ncrit=9 |  |  |  | L/D Max: | 153.237 | at alpha= | 8 | deg
Re: | 14000000 |  |  | Cd Min: | 0.04866 | at alpha= | 20 | deg
Mach: | 0.1 |  |  | Cl=0 at alpha= | -1.1586 | deg
|  |  |  | @ Cl=0.1, Cd= | 0.0058705
|  |  |  | @ Cl=0.4, Cd= | 0.0048182
|  |  |  | @ Cl=0.6, Cd= | 0.0046957
alpha (deg) | Cl | Cd | Cm | Cl/Cd
-20 | -1.8091 | 0.02296 | -0.054 | -78.7936
-19.5 | -1.7904 | 0.0211 | -0.0503 | -84.8531
-19 | -1.7678 | 0.01958 | -0.0465 | -90.286
-18.5 | -1.7437 | 0.01819 | -0.0425 | -95.8604
-18 | -1.7153 | 0.01708 | -0.0386 | -100.4274
-17.5 | -1.6838 | 0.01617 | -0.0348 | -104.1311
-17 | -1.6506 | 0.01537 | -0.0309 | -107.391
-16.5 | -1.6168 | 0.01467 | -0.0269 | -110.2113
-16 | -1.5848 | 0.01407 | -0.0223 | -112.6368
-15.5 | -1.5479 | 0.01344 | -0.0186 | -115.1711
-15 | -1.5111 | 0.01288 | -0.0146 | -117.3214
-14.5 | -1.4606 | 0.01218 | -0.0136 | -119.9179
-14 | -1.404 | 0.01151 | -0.0137 | -121.9809
-13.5 | -1.3464 | 0.01086 | -0.014 | -123.9779
-13 | -1.287 | 0.01032 | -0.0146 | -124.7093
-12.5 | -1.2347 | 0.00986 | -0.0136 | -125.2231
-11.5 | -1.0801 | 0.009 | -0.0225 | -120.0111
-11 | -1.0358 | 0.00873 | -0.0198 | -118.6483
-10.5 | -0.9889 | 0.00849 | -0.0175 | -116.4782
-10 | -0.94 | 0.00827 | -0.0157 | -113.6638
-9.5 | -0.8907 | 0.00807 | -0.0139 | -110.3717
-9 | -0.8409 | 0.0078 | -0.0122 | -107.8077
-8.5 | -0.7904 | 0.0076 | -0.0107 | -104
-8 | -0.7386 | 0.00744 | -0.0094 | -99.2742
-7.5 | -0.687 | 0.00725 | -0.0081 | -94.7586
-7 | -0.635 | 0.00709 | -0.0069 | -89.5628
-6.5 | -0.5821 | 0.00697 | -0.0058 | -83.5151
-6 | -0.5292 | 0.0068 | -0.0048 | -77.8235
-5.5 | -0.4756 | 0.00671 | -0.0038 | -70.8793
-5 | -0.422 | 0.00658 | -0.0029 | -64.1337
-4.5 | -0.3677 | 0.00649 | -0.0022 | -56.6564
-4 | -0.3134 | 0.00639 | -0.0014 | -49.0454
-3.5 | -0.2587 | 0.0063 | -0.0008 | -41.0635
-3 | -0.2038 | 0.00621 | -0.0001 | -32.818
-2.5 | -0.1486 | 0.00615 | 0.0004 | -24.1626
-2 | -0.0932 | 0.00606 | 0.0009 | -15.3795
-1.5 | -0.0379 | 0.00601 | 0.0014 | -6.3062
-1 | 0.0176 | 0.00594 | 0.0019 | 2.963
-0.5 | 0.0731 | 0.00589 | 0.0024 | 12.4109
0 | 0.1282 | 0.00585 | 0.0029 | 21.9145
0.5 | 0.1834 | 0.00577 | 0.0034 | 31.7851
1 | 0.2371 | 0.00569 | 0.0041 | 41.6696
1.5 | 0.2837 | 0.00516 | 0.0062 | 54.9806
3 | 0.4368 | 0.00471 | 0.01 | 92.7389
3.5 | 0.4877 | 0.00466 | 0.0113 | 104.6567
4 | 0.5371 | 0.00455 | 0.013 | 118.044
4.5 | 0.5909 | 0.00467 | 0.0137 | 126.531
5 | 0.6441 | 0.00482 | 0.0145 | 133.6307
5.5 | 0.6971 | 0.00497 | 0.0153 | 140.2616
6 | 0.7492 | 0.00515 | 0.0162 | 145.4757
6.5 | 0.8007 | 0.00536 | 0.0173 | 149.3843
7 | 0.8512 | 0.00562 | 0.0185 | 151.4591
7.5 | 0.9013 | 0.0059 | 0.0198 | 152.7627
8 | 0.9516 | 0.00621 | 0.021 | 153.2367
8.5 | 1.0041 | 0.00663 | 0.0216 | 151.448
9 | 1.0642 | 0.00706 | 0.0204 | 150.7365
9.5 | 1.1274 | 0.00764 | 0.0183 | 147.5654
10 | 1.1924 | 0.00815 | 0.0159 | 146.3067
10.5 | 1.2518 | 0.00872 | 0.0147 | 143.555
11 | 1.3039 | 0.00927 | 0.0151 | 140.658
11.5 | 1.3505 | 0.00981 | 0.0166 | 137.6656
12 | 1.4065 | 0.01041 | 0.0159 | 135.1105
12.5 | 1.4613 | 0.01103 | 0.0154 | 132.4841
13 | 1.5147 | 0.01169 | 0.0151 | 129.5723
13.5 | 1.5674 | 0.01237 | 0.0148 | 126.7098
14 | 1.6179 | 0.01317 | 0.0148 | 122.8474
14.5 | 1.662 | 0.01396 | 0.0159 | 119.0544
15 | 1.6788 | 0.01467 | 0.0223 | 114.4376
15.5 | 1.6988 | 0.01556 | 0.0275 | 109.1774
16 | 1.7188 | 0.01673 | 0.0319 | 102.7376
16.5 | 1.7369 | 0.01835 | 0.0356 | 94.654
17 | 1.7566 | 0.02019 | 0.0383 | 87.0035
17.5 | 1.7707 | 0.02272 | 0.0404 | 77.9357
18 | 1.7791 | 0.02609 | 0.0418 | 68.1909
18.5 | 1.7853 | 0.03006 | 0.0424 | 59.3912
19 | 1.7846 | 0.03504 | 0.0421 | 50.9304
19.5 | 1.7765 | 0.04112 | 0.0411 | 43.2028
20 | 1.7583 | 0.04866 | 0.0392 | 36.1344

## 125. Re 14M Mach 0.25 (1)
BIGFOIL.COM POLAR EXPORT
NACA24113.5
NACA24113.5 |  |  |  | Cl Max: | 1.433 | at alpha= | 13.5 | deg
JavaFoil+Calcfoil stall+Eppler ext transition |  |  |  | L/D Max: | 119.834 | at alpha= | 8 | deg
Re: | 14000000 |  |  | Cd Min: | 0.00802 | at alpha= | 1.5 | deg
Mach: | 0.25 |  |  | Cl=0 at alpha= | -0.94444 | deg
|  |  |  | @ Cl=0.1, Cd= | 0.0091811
|  |  |  | @ Cl=0.4, Cd= | 0.0081541
|  |  |  | @ Cl=0.6, Cd= | 0.0085998
alpha (deg) | Cl | Cd | Cm | Cl/Cd
-16.5 | -0.617 | 0.12202 | 0.008 | -5.057
-16 | -0.656 | 0.11413 | 0.008 | -5.747
-15.5 | -0.692 | 0.10559 | 0.008 | -6.551
-15 | -0.724 | 0.09817 | 0.008 | -7.371
-14.5 | -0.752 | 0.09112 | 0.009 | -8.25
-14 | -0.776 | 0.08419 | 0.009 | -9.215
-13.5 | -0.796 | 0.07735 | 0.009 | -10.292
-13 | -0.813 | 0.06996 | 0.009 | -11.621
-12.5 | -0.833 | 0.05868 | 0.01 | -14.197
-12 | -0.952 | 0.01664 | 0.012 | -57.188
-11.5 | -0.976 | 0.01278 | 0.012 | -76.397
-11 | -0.973 | 0.012 | 0.012 | -81.076
-10.5 | -0.96 | 0.01134 | 0.012 | -84.594
-10 | -0.939 | 0.01026 | 0.012 | -91.513
-9.5 | -0.913 | 0.01042 | 0.012 | -87.559
-9 | -0.88 | 0.01074 | 0.011 | -81.912
-8.5 | -0.843 | 0.01035 | 0.011 | -81.451
-8 | -0.802 | 0.01075 | 0.011 | -74.59
-7.5 | -0.758 | 0.01051 | 0.011 | -72.081
-7 | -0.71 | 0.01025 | 0.01 | -69.27
-6.5 | -0.66 | 0.01071 | 0.01 | -61.604
-6 | -0.607 | 0.01046 | 0.01 | -58.008
-5.5 | -0.552 | 0.01007 | 0.009 | -54.799
-5 | -0.495 | 0.00992 | 0.009 | -49.899
-4.5 | -0.437 | 0.0097 | 0.009 | -45.017
-4 | -0.377 | 0.00958 | 0.008 | -39.378
-3.5 | -0.317 | 0.01013 | 0.008 | -31.311
-3 | -0.256 | 0.00999 | 0.008 | -25.61
-2.5 | -0.194 | 0.00978 | 0.007 | -19.86
-2 | -0.132 | 0.00964 | 0.007 | -13.701
-1.5 | -0.07 | 0.00959 | 0.007 | -7.265
-1 | -0.007 | 0.00945 | 0.006 | -0.733
-0.5 | 0.056 | 0.00879 | 0.006 | 6.361
0 | 0.119 | 0.00935 | 0.006 | 12.704
0.5 | 0.182 | 0.00924 | 0.005 | 19.644
1 | 0.244 | 0.00803 | 0.005 | 30.402
1.5 | 0.307 | 0.00802 | 0.005 | 38.262
2 | 0.369 | 0.0081 | 0.004 | 45.588
2.5 | 0.432 | 0.00821 | 0.004 | 52.548
3 | 0.494 | 0.00829 | 0.003 | 59.533
3.5 | 0.556 | 0.00847 | 0.003 | 65.573
4 | 0.617 | 0.00865 | 0.003 | 71.405
4.5 | 0.679 | 0.00822 | 0.002 | 82.59
5 | 0.74 | 0.0084 | 0.002 | 88.161
5.5 | 0.801 | 0.00903 | 0.001 | 88.686
6 | 0.861 | 0.00873 | 0.001 | 98.651
6.5 | 0.921 | 0.00901 | 0.001 | 102.173
7 | 0.979 | 0.00929 | 0 | 105.469
7.5 | 1.037 | 0.00914 | 0 | 113.459
8 | 1.092 | 0.00911 | -0.001 | 119.834
8.5 | 1.145 | 0.01012 | -0.001 | 113.144
9 | 1.195 | 0.01066 | -0.002 | 112.102
9.5 | 1.242 | 0.01127 | -0.002 | 110.211
10 | 1.285 | 0.01199 | -0.002 | 107.243
10.5 | 1.324 | 0.01283 | -0.003 | 103.187
11 | 1.357 | 0.01386 | -0.003 | 97.915
11.5 | 1.384 | 0.01513 | -0.004 | 91.524
12 | 1.406 | 0.01674 | -0.004 | 84.036
12.5 | 1.422 | 0.01874 | -0.005 | 75.861
13 | 1.43 | 0.0212 | -0.005 | 67.466
13.5 | 1.433 | 0.02421 | -0.005 | 59.191
14 | 1.43 | 0.02769 | -0.006 | 51.649
14.5 | 1.421 | 0.03163 | -0.006 | 44.931
15 | 1.406 | 0.03628 | -0.006 | 38.771
15.5 | 1.386 | 0.0414 | -0.007 | 33.483
16 | 1.358 | 0.04681 | -0.007 | 29.004
16.5 | 1.322 | 0.053 | -0.007 | 24.942
17 | 1.281 | 0.05961 | -0.008 | 21.487
17.5 | 1.234 | 0.06708 | -0.008 | 18.391
18 | 1.181 | 0.07531 | -0.008 | 15.686
18.5 | 1.125 | 0.08364 | -0.008 | 13.451

## 126. Re 14M Mach 0.25 (2)
BIGFOIL.COM POLAR EXPORT
NACA24113.5
NACA24113.5 |  |  |  | Cl Max: | 1.7374 | at alpha= | 17 | deg
XFOIL ncrit=9 |  |  |  | L/D Max: | 154.544 | at alpha= | 7.5 | deg
Re: | 14000000 |  |  | Cd Min: | 0.08566 | at alpha= | 20 | deg
Mach: | 0.25 |  |  | Cl=0 at alpha= | -1.1728 | deg
|  |  |  | @ Cl=0.1, Cd= | 0.0059079
|  |  |  | @ Cl=0.4, Cd= | 0.0048565
|  |  |  | @ Cl=0.6, Cd= | 0.0047085
alpha (deg) | Cl | Cd | Cm | Cl/Cd
-20 | -1.6763 | 0.04718 | -0.0773 | -35.5299
-19.5 | -1.7072 | 0.03864 | -0.0795 | -44.1822
-19 | -1.7156 | 0.03309 | -0.0785 | -51.8465
-18.5 | -1.7198 | 0.02851 | -0.0756 | -60.3227
-18 | -1.7161 | 0.02494 | -0.0713 | -68.8091
-17.5 | -1.7044 | 0.02219 | -0.0661 | -76.8094
-17 | -1.6831 | 0.02015 | -0.0607 | -83.5285
-16.5 | -1.6575 | 0.01846 | -0.055 | -89.7887
-16 | -1.6272 | 0.01707 | -0.0493 | -95.3251
-15.5 | -1.5936 | 0.01592 | -0.0436 | -100.1005
-15 | -1.5594 | 0.01499 | -0.0376 | -104.0294
-14.5 | -1.5285 | 0.01419 | -0.0307 | -107.7167
-14 | -1.4763 | 0.01332 | -0.0277 | -110.8333
-13.5 | -1.4139 | 0.01249 | -0.0267 | -113.2026
-12.5 | -1.2974 | 0.0109 | -0.0233 | -119.0275
-12 | -1.1615 | 0.00987 | -0.0375 | -117.6798
-11.5 | -1.119 | 0.00966 | -0.0328 | -115.8385
-11 | -1.0724 | 0.00937 | -0.029 | -114.4504
-10.5 | -1.0243 | 0.00902 | -0.0256 | -113.5588
-10 | -0.9743 | 0.00867 | -0.0227 | -112.376
-9.5 | -0.9231 | 0.00841 | -0.02 | -109.7622
-9 | -0.8699 | 0.00815 | -0.0178 | -106.7362
-8.5 | -0.8176 | 0.00789 | -0.0155 | -103.6248
-8 | -0.7642 | 0.00764 | -0.0135 | -100.0262
-7.5 | -0.7098 | 0.00746 | -0.0117 | -95.1475
-7 | -0.6556 | 0.00726 | -0.01 | -90.303
-6.5 | -0.601 | 0.0071 | -0.0084 | -84.6479
-6 | -0.5455 | 0.00694 | -0.0071 | -78.6023
-5.5 | -0.4904 | 0.0068 | -0.0057 | -72.1176
-5 | -0.4344 | 0.00668 | -0.0046 | -65.0299
-4.5 | -0.3785 | 0.00657 | -0.0035 | -57.6104
-4 | -0.3223 | 0.00646 | -0.0025 | -49.8916
-3.5 | -0.2654 | 0.00636 | -0.0017 | -41.7296
-3 | -0.2086 | 0.00627 | -0.0009 | -33.2695
-2.5 | -0.1517 | 0.00619 | -0.0001 | -24.5073
-2 | -0.0946 | 0.00611 | 0.0005 | -15.4828
-1.5 | -0.0373 | 0.00605 | 0.0011 | -6.1653
-1 | 0.0197 | 0.00599 | 0.0018 | 3.2888
-0.5 | 0.077 | 0.00592 | 0.0023 | 13.0068
0 | 0.1339 | 0.00589 | 0.0029 | 22.7334
0.5 | 0.1909 | 0.00582 | 0.0035 | 32.8007
1 | 0.2465 | 0.00573 | 0.0043 | 43.0192
1.5 | 0.2937 | 0.0052 | 0.0067 | 56.4808
2 | 0.3459 | 0.00499 | 0.0082 | 69.3186
2.5 | 0.3983 | 0.00486 | 0.0097 | 81.9547
3 | 0.4517 | 0.00475 | 0.011 | 95.0947
3.5 | 0.5039 | 0.0047 | 0.0125 | 107.2128
4 | 0.555 | 0.00462 | 0.0143 | 120.1299
4.5 | 0.6109 | 0.00473 | 0.0151 | 129.1543
5 | 0.6661 | 0.00488 | 0.0161 | 136.4959
5.5 | 0.7206 | 0.00505 | 0.0172 | 142.6931
6 | 0.7745 | 0.00525 | 0.0185 | 147.5238
6.5 | 0.8277 | 0.00547 | 0.0199 | 151.3163
7 | 0.8799 | 0.00574 | 0.0215 | 153.2927
7.5 | 0.9319 | 0.00603 | 0.0231 | 154.5439
8 | 0.9842 | 0.00639 | 0.0246 | 154.0219
9 | 1.1058 | 0.00736 | 0.0238 | 150.2446
9.5 | 1.1753 | 0.008 | 0.0215 | 146.9125
10 | 1.2413 | 0.00865 | 0.0199 | 143.5029
10.5 | 1.3019 | 0.00924 | 0.0196 | 140.8983
11 | 1.3468 | 0.00985 | 0.0226 | 136.731
11.5 | 1.406 | 0.01056 | 0.0224 | 133.1439
12.5 | 1.5212 | 0.01208 | 0.0227 | 125.9272
13 | 1.5748 | 0.01287 | 0.0236 | 122.3621
13.5 | 1.6234 | 0.01374 | 0.0251 | 118.1514
14 | 1.654 | 0.01477 | 0.0296 | 111.9838
14.5 | 1.6746 | 0.01583 | 0.0355 | 105.7865
15 | 1.6911 | 0.01736 | 0.041 | 97.4136
15.5 | 1.7081 | 0.01938 | 0.0452 | 88.1373
16 | 1.7264 | 0.02185 | 0.048 | 79.0114
16.5 | 1.7355 | 0.02545 | 0.0499 | 68.1925
17 | 1.7374 | 0.0302 | 0.0506 | 57.5298
17.5 | 1.7353 | 0.03579 | 0.0502 | 48.4856
18 | 1.7193 | 0.04308 | 0.0488 | 39.9095
18.5 | 1.6912 | 0.05198 | 0.0463 | 32.5356
19 | 1.6516 | 0.06241 | 0.0428 | 26.4637
19.5 | 1.6048 | 0.07405 | 0.0383 | 21.6718
20 | 1.5612 | 0.08566 | 0.0334 | 18.2255

## 127. Re 14M Mach 0.50 (1)
BIGFOIL.COM POLAR EXPORT
NACA24113.5
NACA24113.5 |  |  |  | Cl Max: | 1.267 | at alpha= | 9.5 | deg
JavaFoil+Calcfoil stall+Eppler ext transition |  |  |  | L/D Max: | 113.334 | at alpha= | 6 | deg
Re: | 14000000 |  |  | Cd Min: | 0.00784 | at alpha= | 1.5 | deg
Mach: | 0.5 |  |  | Cl=0 at alpha= | -0.94286 | deg
|  |  |  | @ Cl=0.1, Cd= | 0.0094997
|  |  |  | @ Cl=0.4, Cd= | 0.0079146
|  |  |  | @ Cl=0.6, Cd= | 0.0084209
alpha (deg) | Cl | Cd | Cm | Cl/Cd
-20 | -1.039 | 0.16715 | 0.011 | -6.215
-19.5 | -1.014 | 0.15301 | 0.011 | -6.63
-19 | -0.983 | 0.16987 | 0.01 | -5.787
-18.5 | -0.959 | 0.14537 | 0.01 | -6.598
-18 | -0.935 | 0.13197 | 0.01 | -7.085
-17.5 | -0.903 | 0.14428 | 0.01 | -6.261
-17 | -0.879 | 0.12572 | 0.01 | -6.995
-16.5 | -0.855 | 0.11454 | 0.01 | -7.466
-16 | -0.824 | 0.11737 | 0.009 | -7.02
-15.5 | -0.801 | 0.10335 | 0.01 | -7.751
-15 | -0.779 | 0.09227 | 0.01 | -8.439
-14.5 | -0.745 | 0.0964 | 0.009 | -7.73
-14 | -0.732 | 0.07575 | 0.01 | -9.665
-13.5 | -0.69 | 0.08809 | 0.009 | -7.829
-13 | -0.67 | 0.07531 | 0.009 | -8.896
-12.5 | -0.75 | 0.01796 | 0.014 | -41.745
-12 | -0.612 | 0.07236 | 0.009 | -8.455
-11.5 | -0.627 | 0.03925 | 0.012 | -15.97
-11 | -0.556 | 0.06716 | 0.008 | -8.278
-10.5 | -0.542 | 0.05188 | 0.01 | -10.453
-10 | -0.501 | 0.06119 | 0.008 | -8.187
-9.5 | -0.544 | 0.01896 | 0.012 | -28.679
-9 | -0.449 | 0.05221 | 0.008 | -8.605
-8.5 | -0.42 | 0.05194 | 0.007 | -8.08
-8 | -0.392 | 0.05017 | 0.007 | -7.806
-7.5 | -0.537 | 0.04058 | 0.008 | -13.228
-7 | -0.689 | 0.0099 | 0.012 | -69.571
-6.5 | -0.676 | 0.01046 | 0.011 | -64.612
-6 | -0.641 | 0.01 | 0.011 | -64.082
-5.5 | -0.593 | 0.01031 | 0.011 | -57.519
-5 | -0.539 | 0.00987 | 0.01 | -54.585
-4.5 | -0.479 | 0.00952 | 0.01 | -50.341
-4 | -0.417 | 0.00997 | 0.009 | -41.779
-3.5 | -0.351 | 0.00984 | 0.009 | -35.715
-3 | -0.284 | 0.00966 | 0.009 | -29.434
-2.5 | -0.216 | 0.00935 | 0.008 | -23.118
-2 | -0.147 | 0.00921 | 0.008 | -15.994
-1.5 | -0.078 | 0.0091 | 0.008 | -8.537
-1 | -0.008 | 0.00971 | 0.007 | -0.796
-0.5 | 0.062 | 0.00958 | 0.007 | 6.517
0 | 0.133 | 0.00943 | 0.006 | 14.066
0.5 | 0.203 | 0.00939 | 0.006 | 21.589
1 | 0.273 | 0.00821 | 0.006 | 33.211
1.5 | 0.342 | 0.00784 | 0.005 | 43.663
2 | 0.412 | 0.00793 | 0.005 | 51.904
2.5 | 0.481 | 0.00808 | 0.004 | 59.529
3 | 0.55 | 0.00866 | 0.004 | 63.557
3.5 | 0.619 | 0.00833 | 0.003 | 74.341
4 | 0.687 | 0.00848 | 0.003 | 81.093
4.5 | 0.755 | 0.00873 | 0.002 | 86.465
5 | 0.822 | 0.00855 | 0.002 | 96.166
5.5 | 0.889 | 0.00845 | 0.002 | 105.215
6 | 0.954 | 0.00841 | 0.001 | 113.334
6.5 | 1.017 | 0.00936 | 0.001 | 108.655
7 | 1.077 | 0.01028 | 0 | 104.837
7.5 | 1.133 | 0.01101 | 0 | 102.968
8 | 1.183 | 0.01234 | -0.001 | 95.861
8.5 | 1.223 | 0.01371 | -0.001 | 89.235
9 | 1.252 | 0.01561 | -0.002 | 80.25
9.5 | 1.267 | 0.01828 | -0.002 | 69.328
10 | 1.264 | 0.02191 | -0.003 | 57.701
10.5 | 1.233 | 0.02692 | -0.003 | 45.82
11 | 1.139 | 0.03414 | -0.003 | 33.35
11.5 | 0.758 | 0.04549 | -0.004 | 16.671
12 | 0.787 | 0.04781 | -0.004 | 16.451
12.5 | 0.809 | 0.05476 | -0.004 | 14.766
13 | 0.83 | 0.06291 | -0.005 | 13.187
13.5 | 0.855 | 0.0677 | -0.005 | 12.633
14 | 0.881 | 0.07278 | -0.005 | 12.103
14.5 | 0.896 | 0.08906 | -0.006 | 10.055

## 128. Re 14M Mach 0.50 (2)
BIGFOIL.COM POLAR EXPORT
NACA24113.5
NACA24113.5 |  |  |  | Cl Max: | 1.6948 | at alpha= | 13 | deg
XFOIL ncrit=9 |  |  |  | L/D Max: | 159.921 | at alpha= | 7 | deg
Re: | 14000000 |  |  | Cd Min: | 0.13375 | at alpha= | 18 | deg
Mach: | 0.5 |  |  | Cl=0 at alpha= | -1.2393 | deg
|  |  |  | @ Cl=0.1, Cd= | 0.0061068
|  |  |  | @ Cl=0.4, Cd= | 0.0051743
|  |  |  | @ Cl=0.6, Cd= | 0.0049161
alpha (deg) | Cl | Cd | Cm | Cl/Cd
-13.5 | -0.6967 | 0.1072 | -0.0259 | -6.4991
-13 | -0.703 | 0.09319 | -0.0398 | -7.5437
-12 | -0.7185 | 0.06582 | -0.0687 | -10.9161
-11.5 | -0.7019 | 0.04653 | -0.1 | -15.0849
-11 | -0.7295 | 0.03859 | -0.103 | -18.9039
-10.5 | -0.7671 | 0.03238 | -0.0993 | -23.6905
-10 | -0.8081 | 0.02706 | -0.0907 | -29.8633
-9.5 | -0.8507 | 0.02225 | -0.0778 | -38.2337
-9 | -0.8908 | 0.01741 | -0.0628 | -51.166
-8.5 | -0.9039 | 0.0121 | -0.0503 | -74.7025
-8 | -0.8692 | 0.00951 | -0.0409 | -91.3985
-7.5 | -0.8113 | 0.00863 | -0.0341 | -94.0093
-7 | -0.7484 | 0.00816 | -0.0287 | -91.7157
-6.5 | -0.6839 | 0.00784 | -0.0242 | -87.2321
-6 | -0.6192 | 0.00758 | -0.0202 | -81.6887
-5.5 | -0.5544 | 0.00732 | -0.0167 | -75.7377
-5 | -0.4892 | 0.00713 | -0.0137 | -68.6115
-4.5 | -0.4246 | 0.00694 | -0.011 | -61.1816
-4 | -0.3595 | 0.00677 | -0.0086 | -53.1019
-3.5 | -0.294 | 0.00664 | -0.0066 | -44.2771
-3 | -0.2292 | 0.00652 | -0.0048 | -35.1534
-2.5 | -0.1641 | 0.0064 | -0.0031 | -25.6406
-2 | -0.0988 | 0.0063 | -0.0017 | -15.6825
-1.5 | -0.034 | 0.00624 | -0.0004 | -5.4487
-1 | 0.0312 | 0.00615 | 0.0008 | 5.0732
-0.5 | 0.0958 | 0.00611 | 0.002 | 15.6792
0 | 0.161 | 0.00606 | 0.003 | 26.5677
0.5 | 0.2253 | 0.00602 | 0.0042 | 37.4252
1 | 0.289 | 0.00596 | 0.0055 | 48.4899
1.5 | 0.3404 | 0.00538 | 0.009 | 63.2714
2 | 0.398 | 0.00518 | 0.0115 | 76.834
2.5 | 0.4577 | 0.00501 | 0.0137 | 91.3573
3 | 0.5174 | 0.00498 | 0.016 | 103.8956
3.5 | 0.5772 | 0.00492 | 0.0184 | 117.3171
4 | 0.6362 | 0.00491 | 0.0212 | 129.5723
4.5 | 0.6997 | 0.00508 | 0.0232 | 137.7362
5 | 0.7635 | 0.00525 | 0.0252 | 145.4286
5.5 | 0.8268 | 0.00542 | 0.0276 | 152.5461
6 | 0.8881 | 0.00566 | 0.0306 | 156.9081
6.5 | 0.9487 | 0.00594 | 0.0339 | 159.7138
7 | 1.0075 | 0.0063 | 0.0377 | 159.9206
7.5 | 1.0669 | 0.00672 | 0.0415 | 158.7649
8 | 1.1457 | 0.00731 | 0.0418 | 156.7305
8.5 | 1.239 | 0.00818 | 0.0394 | 151.467
9 | 1.3146 | 0.00907 | 0.0408 | 144.9394
9.5 | 1.3889 | 0.01009 | 0.0426 | 137.6511
10 | 1.4382 | 0.01108 | 0.0489 | 129.8014
10.5 | 1.5061 | 0.01221 | 0.052 | 123.3497
11 | 1.5699 | 0.01361 | 0.0554 | 115.349
11.5 | 1.6304 | 0.01532 | 0.0588 | 106.423
12 | 1.6781 | 0.01752 | 0.0631 | 95.782
12.5 | 1.6927 | 0.02077 | 0.0694 | 81.4974
13 | 1.6948 | 0.02586 | 0.073 | 65.5375
13.5 | 1.6678 | 0.03377 | 0.0734 | 49.387
14 | 1.6177 | 0.04372 | 0.0715 | 37.0014
14.5 | 1.5569 | 0.05463 | 0.068 | 28.499
15 | 1.4927 | 0.06617 | 0.0632 | 22.5586
15.5 | 1.4333 | 0.07798 | 0.0576 | 18.3804
16 | 1.3844 | 0.08948 | 0.0518 | 15.4716
16.5 | 1.3454 | 0.1006 | 0.0461 | 13.3738
17 | 1.3076 | 0.11207 | 0.0398 | 11.6677
17.5 | 1.2811 | 0.12283 | 0.0338 | 10.4299
18 | 1.2562 | 0.13375 | 0.0273 | 9.3921

## 129. Re 16M Mach 0.00 (1)
BIGFOIL.COM POLAR EXPORT
NACA24113.5
NACA24113.5 |  |  |  | Cl Max: | 1.507 | at alpha= | 15.5 | deg
JavaFoil+Calcfoil stall+Eppler ext transition |  |  |  | L/D Max: | 128.55 | at alpha= | 9 | deg
Re: | 16000000 |  |  | Cd Min: | 0.00796 | at alpha= | 2.5 | deg
Mach: | 0 |  |  | Cl=0 at alpha= | -0.94262 | deg
|  |  |  | @ Cl=0.1, Cd= | 0.009652
|  |  |  | @ Cl=0.4, Cd= | 0.008122
|  |  |  | @ Cl=0.6, Cd= | 0.0083167
alpha (deg) | Cl | Cd | Cm | Cl/Cd
-18.5 | -0.87 | 0.12449 | 0.009 | -6.987
-18 | -0.884 | 0.11833 | 0.009 | -7.473
-17.5 | -0.898 | 0.11083 | 0.009 | -8.107
-17 | -0.911 | 0.10386 | 0.009 | -8.774
-16.5 | -0.923 | 0.09569 | 0.009 | -9.648
-16 | -0.932 | 0.08864 | 0.01 | -10.512
-15.5 | -0.941 | 0.07997 | 0.01 | -11.771
-15 | -0.958 | 0.0663 | 0.01 | -14.452
-14.5 | -1.027 | 0.0318 | 0.012 | -32.291
-14 | -1.07 | 0.01858 | 0.013 | -57.57
-13.5 | -1.087 | 0.01456 | 0.013 | -74.644
-13 | -1.085 | 0.01314 | 0.013 | -82.574
-12.5 | -1.076 | 0.01222 | 0.013 | -88.098
-12 | -1.061 | 0.01159 | 0.012 | -91.503
-11.5 | -1.04 | 0.00988 | 0.012 | -105.319
-11 | -1.015 | 0.01001 | 0.012 | -101.435
-10.5 | -0.987 | 0.01031 | 0.012 | -95.716
-10 | -0.955 | 0.01061 | 0.012 | -89.986
-9.5 | -0.919 | 0.01028 | 0.011 | -89.432
-9 | -0.88 | 0.01072 | 0.011 | -82.076
-8.5 | -0.837 | 0.01038 | 0.011 | -80.648
-8 | -0.793 | 0.01011 | 0.011 | -78.385
-7.5 | -0.746 | 0.01065 | 0.01 | -70.005
-7 | -0.696 | 0.01045 | 0.01 | -66.635
-6.5 | -0.645 | 0.01015 | 0.01 | -63.564
-6 | -0.592 | 0.00984 | 0.009 | -60.173
-5.5 | -0.537 | 0.00959 | 0.009 | -56.011
-5 | -0.481 | 0.00948 | 0.009 | -50.749
-4.5 | -0.424 | 0.01005 | 0.009 | -42.201
-4 | -0.366 | 0.00984 | 0.008 | -37.229
-3.5 | -0.308 | 0.00968 | 0.008 | -31.768
-3 | -0.248 | 0.00947 | 0.008 | -26.199
-2.5 | -0.188 | 0.00939 | 0.007 | -20.045
-2 | -0.128 | 0.00927 | 0.007 | -13.816
-1.5 | -0.067 | 0.00918 | 0.007 | -7.347
-1 | -0.007 | 0.00982 | 0.006 | -0.683
-0.5 | 0.054 | 0.00975 | 0.006 | 5.556
0 | 0.115 | 0.00962 | 0.006 | 11.961
0.5 | 0.176 | 0.00956 | 0.005 | 18.396
1 | 0.237 | 0.00842 | 0.005 | 28.096
1.5 | 0.297 | 0.00845 | 0.004 | 35.162
2 | 0.358 | 0.0085 | 0.004 | 42.061
2.5 | 0.418 | 0.00796 | 0.004 | 52.536
3 | 0.478 | 0.00803 | 0.003 | 59.552
3.5 | 0.539 | 0.00815 | 0.003 | 66.053
4 | 0.598 | 0.00831 | 0.003 | 71.975
4.5 | 0.658 | 0.00851 | 0.002 | 77.33
5 | 0.718 | 0.00908 | 0.002 | 79.037
5.5 | 0.777 | 0.00928 | 0.001 | 83.673
6 | 0.835 | 0.00885 | 0.001 | 94.421
6.5 | 0.894 | 0.00968 | 0.001 | 92.362
7 | 0.951 | 0.00933 | 0 | 101.962
7.5 | 1.007 | 0.00967 | 0 | 104.172
8 | 1.062 | 0.0096 | -0.001 | 110.609
8.5 | 1.115 | 0.00952 | -0.001 | 117.214
9 | 1.167 | 0.00908 | -0.002 | 128.55
9.5 | 1.216 | 0.01038 | -0.002 | 117.146
10 | 1.262 | 0.01089 | -0.002 | 115.937
10.5 | 1.306 | 0.01146 | -0.003 | 113.923
11 | 1.345 | 0.01209 | -0.003 | 111.283
11.5 | 1.381 | 0.01287 | -0.004 | 107.326
12 | 1.412 | 0.01382 | -0.004 | 102.232
12.5 | 1.439 | 0.01494 | -0.004 | 96.37
13 | 1.461 | 0.01635 | -0.005 | 89.351
13.5 | 1.478 | 0.01812 | -0.005 | 81.576
14 | 1.491 | 0.0202 | -0.006 | 73.835
14.5 | 1.501 | 0.02267 | -0.006 | 66.185
15 | 1.506 | 0.02558 | -0.006 | 58.874
15.5 | 1.507 | 0.02894 | -0.007 | 52.075
16 | 1.503 | 0.03265 | -0.007 | 46.043
16.5 | 1.496 | 0.03672 | -0.007 | 40.744
17 | 1.485 | 0.04116 | -0.008 | 36.092
17.5 | 1.472 | 0.04599 | -0.008 | 31.999
18 | 1.455 | 0.05123 | -0.008 | 28.402
18.5 | 1.436 | 0.05669 | -0.009 | 25.334
19 | 1.414 | 0.06271 | -0.009 | 22.556
19.5 | 1.391 | 0.06892 | -0.009 | 20.183
20 | 1.366 | 0.0754 | -0.01 | 18.115

## 130. Re 16M Mach 0.00 (2)
BIGFOIL.COM POLAR EXPORT
NACA24113.5
NACA24113.5 |  |  |  | Cl Max: | 1.8138 | at alpha= | 19 | deg
XFOIL ncrit=9 |  |  |  | L/D Max: | 153.768 | at alpha= | 7 | deg
Re: | 16000000 |  |  | Cd Min: | 0.04117 | at alpha= | 20 | deg
Mach: | 0 |  |  | Cl=0 at alpha= | -1.1518 | deg
|  |  |  | @ Cl=0.1, Cd= | 0.0057696
|  |  |  | @ Cl=0.4, Cd= | 0.0048103
|  |  |  | @ Cl=0.6, Cd= | 0.0046457
alpha (deg) | Cl | Cd | Cm | Cl/Cd
-12 | -1.1232 | 0.00907 | -0.0222 | -123.8368
-11.5 | -1.0803 | 0.00881 | -0.0194 | -122.622
-11 | -1.0346 | 0.00852 | -0.0172 | -121.4319
-10.5 | -0.9875 | 0.00829 | -0.0152 | -119.1194
-10 | -0.9385 | 0.00808 | -0.0136 | -116.151
-9.5 | -0.8887 | 0.00789 | -0.0122 | -112.6362
-9 | -0.8392 | 0.00764 | -0.0107 | -109.8429
-8.5 | -0.7889 | 0.00744 | -0.0093 | -106.0349
-8 | -0.7372 | 0.00728 | -0.0081 | -101.2637
-7.5 | -0.6855 | 0.00712 | -0.007 | -96.2781
-7 | -0.6337 | 0.00695 | -0.0059 | -91.1799
-6.5 | -0.581 | 0.00683 | -0.0049 | -85.0659
-6 | -0.5283 | 0.00668 | -0.004 | -79.0868
-5.5 | -0.4748 | 0.00658 | -0.0032 | -72.1581
-5 | -0.4215 | 0.00647 | -0.0023 | -65.1468
-4.5 | -0.3674 | 0.00639 | -0.0017 | -57.4961
-4 | -0.3133 | 0.00628 | -0.001 | -49.8885
-3.5 | -0.2587 | 0.00619 | -0.0004 | -41.7932
-3 | -0.2037 | 0.0061 | 0.0001 | -33.3934
-2.5 | -0.1487 | 0.00603 | 0.0007 | -24.66
-2 | -0.0937 | 0.00597 | 0.0012 | -15.6951
-1.5 | -0.0383 | 0.0059 | 0.0016 | -6.4915
-1 | 0.0167 | 0.00585 | 0.0021 | 2.8547
-0.5 | 0.0719 | 0.00579 | 0.0025 | 12.418
0 | 0.1271 | 0.00575 | 0.0029 | 22.1043
0.5 | 0.182 | 0.0057 | 0.0034 | 31.9298
1.5 | 0.2841 | 0.00522 | 0.0057 | 54.4253
2 | 0.3345 | 0.00496 | 0.007 | 67.4395
2.5 | 0.3855 | 0.00485 | 0.0082 | 79.4845
3 | 0.4367 | 0.00471 | 0.0094 | 92.7176
3.5 | 0.4879 | 0.00466 | 0.0105 | 104.6996
4 | 0.536 | 0.00456 | 0.0123 | 117.5439
4.5 | 0.5895 | 0.00462 | 0.013 | 127.5974
5 | 0.6427 | 0.00475 | 0.0137 | 135.3053
5.5 | 0.6951 | 0.0049 | 0.0145 | 141.8571
6 | 0.747 | 0.00508 | 0.0154 | 147.0472
6.5 | 0.7982 | 0.00529 | 0.0164 | 150.8885
7 | 0.8488 | 0.00552 | 0.0175 | 153.7681
7.5 | 0.8975 | 0.00584 | 0.0188 | 153.6815
8 | 0.9461 | 0.00617 | 0.0202 | 153.3387
8.5 | 0.9964 | 0.00649 | 0.0212 | 153.5285
9 | 1.0522 | 0.00687 | 0.0209 | 153.1587
9.5 | 1.111 | 0.0074 | 0.0197 | 150.1351
10 | 1.1778 | 0.00793 | 0.0167 | 148.5246
10.5 | 1.2395 | 0.00847 | 0.0147 | 146.34
11 | 1.2962 | 0.00896 | 0.0139 | 144.6652
11.5 | 1.3385 | 0.00947 | 0.0162 | 141.3411
12 | 1.394 | 0.01002 | 0.0154 | 139.1218
12.5 | 1.4484 | 0.01061 | 0.0148 | 136.5127
13 | 1.5014 | 0.01124 | 0.0144 | 133.5765
13.5 | 1.5534 | 0.01188 | 0.014 | 130.7576
14 | 1.6046 | 0.01257 | 0.0138 | 127.6531
14.5 | 1.6518 | 0.01334 | 0.0141 | 123.8231
15 | 1.6914 | 0.01402 | 0.0159 | 120.6419
15.5 | 1.7072 | 0.01476 | 0.0221 | 115.664
16 | 1.7249 | 0.01574 | 0.0273 | 109.587
16.5 | 1.7459 | 0.01696 | 0.0311 | 102.9422
17 | 1.7671 | 0.01844 | 0.0342 | 95.8297
17.5 | 1.7834 | 0.02046 | 0.0368 | 87.1652
18 | 1.7958 | 0.02308 | 0.0389 | 77.8076
18.5 | 1.8083 | 0.02606 | 0.04 | 69.3899
19 | 1.8138 | 0.02999 | 0.0406 | 60.4802
19.5 | 1.812 | 0.03495 | 0.0403 | 51.8455
20 | 1.8018 | 0.04117 | 0.0393 | 43.7649

## 131. Re 16M Mach 0.10 (1)
BIGFOIL.COM POLAR EXPORT
NACA24113.5
NACA24113.5 |  |  |  | Cl Max: | 1.495 | at alpha= | 15 | deg
JavaFoil+Calcfoil stall+Eppler ext transition |  |  |  | L/D Max: | 127.755 | at alpha= | 9 | deg
Re: | 16000000 |  |  | Cd Min: | 0.00789 | at alpha= | 2 | deg
Mach: | 0.1 |  |  | Cl=0 at alpha= | -0.94262 | deg
|  |  |  | @ Cl=0.1, Cd= | 0.0097106
|  |  |  | @ Cl=0.4, Cd= | 0.0079707
|  |  |  | @ Cl=0.6, Cd= | 0.008387
alpha (deg) | Cl | Cd | Cm | Cl/Cd
-18 | -0.843 | 0.12126 | 0.009 | -6.952
-17.5 | -0.86 | 0.11466 | 0.009 | -7.498
-17 | -0.875 | 0.10762 | 0.009 | -8.135
-16.5 | -0.89 | 0.09978 | 0.009 | -8.919
-16 | -0.901 | 0.09258 | 0.009 | -9.734
-15.5 | -0.911 | 0.08513 | 0.009 | -10.706
-15 | -0.922 | 0.07674 | 0.01 | -12.008
-14.5 | -0.951 | 0.05713 | 0.011 | -16.638
-14 | -1.026 | 0.02468 | 0.012 | -41.59
-13.5 | -1.059 | 0.01639 | 0.013 | -64.629
-13 | -1.07 | 0.01359 | 0.013 | -78.738
-12.5 | -1.065 | 0.01254 | 0.013 | -84.9
-12 | -1.052 | 0.01181 | 0.012 | -89.152
-11.5 | -1.034 | 0.01126 | 0.012 | -91.884
-11 | -1.012 | 0.01016 | 0.012 | -99.548
-10.5 | -0.985 | 0.01041 | 0.012 | -94.605
-10 | -0.954 | 0.01004 | 0.012 | -94.996
-9.5 | -0.919 | 0.01034 | 0.011 | -88.922
-9 | -0.881 | 0.01003 | 0.011 | -87.83
-8.5 | -0.839 | 0.01048 | 0.011 | -80.011
-8 | -0.795 | 0.01018 | 0.011 | -78.025
-7.5 | -0.748 | 0.00999 | 0.01 | -74.844
-7 | -0.699 | 0.01047 | 0.01 | -66.736
-6.5 | -0.647 | 0.01016 | 0.01 | -63.7
-6 | -0.594 | 0.00988 | 0.009 | -60.162
-5.5 | -0.54 | 0.00967 | 0.009 | -55.792
-5 | -0.483 | 0.00949 | 0.009 | -50.939
-4.5 | -0.426 | 0.01013 | 0.009 | -42.091
-4 | -0.368 | 0.00991 | 0.008 | -37.153
-3.5 | -0.309 | 0.00971 | 0.008 | -31.815
-3 | -0.249 | 0.00955 | 0.008 | -26.121
-2.5 | -0.189 | 0.00943 | 0.007 | -20.07
-2 | -0.129 | 0.00926 | 0.007 | -13.891
-1.5 | -0.068 | 0.00922 | 0.007 | -7.357
-1 | -0.007 | 0.00919 | 0.006 | -0.734
-0.5 | 0.054 | 0.00977 | 0.006 | 5.571
0 | 0.116 | 0.00969 | 0.006 | 11.93
0.5 | 0.177 | 0.00954 | 0.005 | 18.517
1 | 0.238 | 0.00842 | 0.005 | 28.227
1.5 | 0.299 | 0.00848 | 0.004 | 35.209
2 | 0.359 | 0.00789 | 0.004 | 45.533
2.5 | 0.42 | 0.00801 | 0.004 | 52.473
3 | 0.481 | 0.00811 | 0.003 | 59.289
3.5 | 0.541 | 0.00821 | 0.003 | 65.936
4 | 0.601 | 0.00839 | 0.003 | 71.666
4.5 | 0.661 | 0.00852 | 0.002 | 77.671
5 | 0.721 | 0.00914 | 0.002 | 78.875
5.5 | 0.78 | 0.00935 | 0.001 | 83.487
6 | 0.839 | 0.00891 | 0.001 | 94.227
6.5 | 0.898 | 0.00975 | 0.001 | 92.057
7 | 0.955 | 0.00941 | 0 | 101.553
7.5 | 1.012 | 0.00922 | 0 | 109.7
8 | 1.067 | 0.00922 | -0.001 | 115.717
8.5 | 1.12 | 0.00918 | -0.001 | 122.043
9 | 1.171 | 0.00917 | -0.002 | 127.755
9.5 | 1.22 | 0.0105 | -0.002 | 116.234
10 | 1.266 | 0.01102 | -0.002 | 114.869
10.5 | 1.309 | 0.01163 | -0.003 | 112.612
11 | 1.348 | 0.01228 | -0.003 | 109.768
11.5 | 1.383 | 0.01311 | -0.004 | 105.481
12 | 1.413 | 0.01412 | -0.004 | 100.062
12.5 | 1.439 | 0.01534 | -0.004 | 93.782
13 | 1.459 | 0.01686 | -0.005 | 86.538
13.5 | 1.474 | 0.01879 | -0.005 | 78.446
14 | 1.485 | 0.02103 | -0.006 | 70.609
14.5 | 1.492 | 0.02369 | -0.006 | 62.986
15 | 1.495 | 0.02687 | -0.006 | 55.625
15.5 | 1.494 | 0.03028 | -0.007 | 49.339
16 | 1.488 | 0.03423 | -0.007 | 43.461
16.5 | 1.477 | 0.03864 | -0.007 | 38.221
17 | 1.463 | 0.04335 | -0.008 | 33.742
17.5 | 1.446 | 0.04827 | -0.008 | 29.955
18 | 1.425 | 0.05402 | -0.008 | 26.381
18.5 | 1.402 | 0.05975 | -0.009 | 23.472
19 | 1.377 | 0.0661 | -0.009 | 20.828
19.5 | 1.349 | 0.0726 | -0.009 | 18.585
20 | 1.32 | 0.07923 | -0.01 | 16.663

## 132. Re 16M Mach 0.10 (2)
BIGFOIL.COM POLAR EXPORT
NACA24113.5
NACA24113.5 |  |  |  | Cl Max: | 1.8028 | at alpha= | 18.5 | deg
XFOIL ncrit=9 |  |  |  | L/D Max: | 154.17 | at alpha= | 7 | deg
Re: | 16000000 |  |  | Cd Min: | 0.04657 | at alpha= | 20 | deg
Mach: | 0.1 |  |  | Cl=0 at alpha= | -1.1543 | deg
|  |  |  | @ Cl=0.1, Cd= | 0.0057752
|  |  |  | @ Cl=0.4, Cd= | 0.0048195
|  |  |  | @ Cl=0.6, Cd= | 0.0046467
alpha (deg) | Cl | Cd | Cm | Cl/Cd
-12.5 | -1.2041 | 0.00945 | -0.0205 | -127.418
-12 | -1.1309 | 0.00917 | -0.024 | -123.3261
-11.5 | -1.0874 | 0.00893 | -0.0211 | -121.7693
-11 | -1.0413 | 0.00863 | -0.0187 | -120.6605
-10.5 | -0.9941 | 0.00837 | -0.0165 | -118.7694
-10 | -0.9449 | 0.00814 | -0.0148 | -116.0811
-9.5 | -0.8947 | 0.00794 | -0.0132 | -112.6826
-9 | -0.8444 | 0.0077 | -0.0116 | -109.6623
-8.5 | -0.7939 | 0.00748 | -0.0101 | -106.1364
-8 | -0.7419 | 0.00732 | -0.0088 | -101.3525
-7.5 | -0.6896 | 0.00715 | -0.0076 | -96.4476
-7 | -0.6375 | 0.00697 | -0.0064 | -91.4634
-6.5 | -0.5845 | 0.00686 | -0.0054 | -85.2041
-6 | -0.5312 | 0.00671 | -0.0044 | -79.1654
-5.5 | -0.4776 | 0.0066 | -0.0035 | -72.3636
-5 | -0.4238 | 0.00649 | -0.0026 | -65.3005
-4.5 | -0.3693 | 0.0064 | -0.0019 | -57.7031
-4 | -0.3149 | 0.00629 | -0.0011 | -50.0636
-3.5 | -0.2599 | 0.00621 | -0.0005 | -41.8519
-3 | -0.2046 | 0.00611 | 0 | -33.4861
-2.5 | -0.1493 | 0.00604 | 0.0006 | -24.7185
-2 | -0.094 | 0.00598 | 0.0011 | -15.7191
-1.5 | -0.0383 | 0.00591 | 0.0015 | -6.4805
-1 | 0.0171 | 0.00586 | 0.002 | 2.9181
-0.5 | 0.0726 | 0.00579 | 0.0025 | 12.5389
0 | 0.1281 | 0.00576 | 0.0029 | 22.2396
0.5 | 0.1833 | 0.00571 | 0.0034 | 32.1016
1.5 | 0.286 | 0.00523 | 0.0058 | 54.6845
2 | 0.3366 | 0.00497 | 0.0071 | 67.7264
2.5 | 0.3879 | 0.00485 | 0.0084 | 79.9794
3 | 0.4394 | 0.00472 | 0.0095 | 93.0932
4 | 0.5392 | 0.00457 | 0.0126 | 117.9869
4.5 | 0.5931 | 0.00463 | 0.0132 | 128.0994
5 | 0.6467 | 0.00476 | 0.0139 | 135.8613
5.5 | 0.6994 | 0.00491 | 0.0148 | 142.444
6 | 0.7516 | 0.0051 | 0.0157 | 147.3725
6.5 | 0.8032 | 0.00531 | 0.0168 | 151.2618
7 | 0.8541 | 0.00554 | 0.0179 | 154.1697
7.5 | 0.903 | 0.00587 | 0.0194 | 153.833
8 | 0.952 | 0.0062 | 0.0209 | 153.5484
8.5 | 1.0026 | 0.00652 | 0.0219 | 153.773
9 | 1.0594 | 0.00693 | 0.0215 | 152.8716
9.5 | 1.1195 | 0.00747 | 0.0202 | 149.8661
10 | 1.1868 | 0.00802 | 0.0173 | 147.98
10.5 | 1.2489 | 0.00855 | 0.0155 | 146.0702
11 | 1.3054 | 0.00906 | 0.0149 | 144.0839
11.5 | 1.3486 | 0.00958 | 0.0172 | 140.7724
12 | 1.4046 | 0.01016 | 0.0165 | 138.248
12.5 | 1.4595 | 0.01076 | 0.016 | 135.6413
13 | 1.5128 | 0.01141 | 0.0157 | 132.5855
13.5 | 1.5649 | 0.01211 | 0.0156 | 129.2238
14 | 1.6165 | 0.01285 | 0.0154 | 125.7977
14.5 | 1.6614 | 0.01362 | 0.0164 | 121.9824
15 | 1.6914 | 0.0143 | 0.0203 | 118.2797
15.5 | 1.7088 | 0.01521 | 0.0261 | 112.3471
16 | 1.7273 | 0.01632 | 0.031 | 105.8395
16.5 | 1.749 | 0.01769 | 0.0345 | 98.8694
17 | 1.7679 | 0.01948 | 0.0375 | 90.7546
17.5 | 1.7815 | 0.02194 | 0.0399 | 81.1987
18 | 1.7942 | 0.02485 | 0.0415 | 72.2012
18.5 | 1.8028 | 0.02845 | 0.0423 | 63.3673
19 | 1.8019 | 0.0333 | 0.0423 | 54.1111
19.5 | 1.7944 | 0.0392 | 0.0415 | 45.7755
20 | 1.7767 | 0.04657 | 0.0397 | 38.1512

## 133. Re 16M Mach 0.25 (1)
BIGFOIL.COM POLAR EXPORT
NACA24113.5
NACA24113.5 |  |  |  | Cl Max: | 1.436 | at alpha= | 13.5 | deg
JavaFoil+Calcfoil stall+Eppler ext transition |  |  |  | L/D Max: | 123.493 | at alpha= | 8.5 | deg
Re: | 16000000 |  |  | Cd Min: | 0.00794 | at alpha= | 1 | deg
Mach: | 0.25 |  |  | Cl=0 at alpha= | -0.94444 | deg
|  |  |  | @ Cl=0.1, Cd= | 0.009267
|  |  |  | @ Cl=0.4, Cd= | 0.008099
|  |  |  | @ Cl=0.6, Cd= | 0.0085498
alpha (deg) | Cl | Cd | Cm | Cl/Cd
-16.5 | -0.617 | 0.1215 | 0.008 | -5.08
-16 | -0.656 | 0.11339 | 0.008 | -5.787
-15.5 | -0.692 | 0.10526 | 0.008 | -6.572
-15 | -0.724 | 0.09752 | 0.008 | -7.425
-14.5 | -0.753 | 0.09 | 0.009 | -8.362
-14 | -0.777 | 0.08342 | 0.009 | -9.309
-13.5 | -0.797 | 0.07656 | 0.009 | -10.407
-13 | -0.815 | 0.06875 | 0.009 | -11.85
-12.5 | -0.868 | 0.04143 | 0.011 | -20.952
-12 | -0.956 | 0.01614 | 0.012 | -59.205
-11.5 | -0.977 | 0.01281 | 0.012 | -76.277
-11 | -0.973 | 0.01181 | 0.012 | -82.418
-10.5 | -0.96 | 0.00997 | 0.012 | -96.253
-10 | -0.939 | 0.01008 | 0.012 | -93.161
-9.5 | -0.913 | 0.01029 | 0.012 | -88.735
-9 | -0.88 | 0.01056 | 0.011 | -83.385
-8.5 | -0.843 | 0.01019 | 0.011 | -82.711
-8 | -0.802 | 0.01059 | 0.011 | -75.733
-7.5 | -0.758 | 0.01036 | 0.011 | -73.13
-7 | -0.71 | 0.01007 | 0.01 | -70.497
-6.5 | -0.66 | 0.01049 | 0.01 | -62.879
-6 | -0.607 | 0.01026 | 0.01 | -59.142
-5.5 | -0.552 | 0.00987 | 0.009 | -55.88
-5 | -0.495 | 0.0097 | 0.009 | -51.016
-4.5 | -0.437 | 0.00952 | 0.009 | -45.868
-4 | -0.377 | 0.01013 | 0.008 | -37.257
-3.5 | -0.317 | 0.00996 | 0.008 | -31.84
-3 | -0.256 | 0.00981 | 0.008 | -26.098
-2.5 | -0.194 | 0.00967 | 0.007 | -20.098
-2 | -0.132 | 0.00948 | 0.007 | -13.94
-1.5 | -0.07 | 0.00939 | 0.007 | -7.417
-1 | -0.007 | 0.0093 | 0.006 | -0.745
-0.5 | 0.056 | 0.00926 | 0.006 | 6.042
0 | 0.119 | 0.00927 | 0.006 | 12.814
0.5 | 0.182 | 0.00913 | 0.005 | 19.886
1 | 0.244 | 0.00794 | 0.005 | 30.769
1.5 | 0.307 | 0.00795 | 0.005 | 38.564
2 | 0.369 | 0.00804 | 0.004 | 45.953
2.5 | 0.432 | 0.00816 | 0.004 | 52.92
3 | 0.494 | 0.0083 | 0.003 | 59.479
3.5 | 0.556 | 0.00842 | 0.003 | 65.98
4 | 0.617 | 0.0086 | 0.003 | 71.765
4.5 | 0.679 | 0.00881 | 0.002 | 77.045
5 | 0.74 | 0.00837 | 0.002 | 88.413
5.5 | 0.801 | 0.00901 | 0.001 | 88.893
6 | 0.861 | 0.00929 | 0.001 | 92.715
6.5 | 0.921 | 0.00902 | 0.001 | 102.122
7 | 0.979 | 0.00932 | 0 | 105.148
7.5 | 1.037 | 0.00915 | 0 | 113.244
8 | 1.092 | 0.00913 | -0.001 | 119.654
8.5 | 1.145 | 0.00927 | -0.001 | 123.493
9 | 1.196 | 0.01062 | -0.002 | 112.555
9.5 | 1.243 | 0.0112 | -0.002 | 111.01
10 | 1.286 | 0.01187 | -0.002 | 108.386
10.5 | 1.325 | 0.01265 | -0.003 | 104.746
11 | 1.359 | 0.0136 | -0.003 | 99.914
11.5 | 1.387 | 0.0148 | -0.004 | 93.681
12 | 1.409 | 0.01631 | -0.004 | 86.381
12.5 | 1.425 | 0.01819 | -0.005 | 78.325
13 | 1.434 | 0.02055 | -0.005 | 69.766
13.5 | 1.436 | 0.0234 | -0.005 | 61.389
14 | 1.433 | 0.02677 | -0.006 | 53.553
14.5 | 1.425 | 0.03062 | -0.006 | 46.523
15 | 1.41 | 0.03507 | -0.006 | 40.203
15.5 | 1.389 | 0.04011 | -0.007 | 34.642
16 | 1.361 | 0.04545 | -0.007 | 29.934
16.5 | 1.325 | 0.0514 | -0.007 | 25.779
17 | 1.283 | 0.05834 | -0.008 | 21.987
17.5 | 1.236 | 0.06554 | -0.008 | 18.855
18 | 1.184 | 0.07346 | -0.008 | 16.111
18.5 | 1.127 | 0.08207 | -0.008 | 13.727

## 134. Re 16M Mach 0.25 (2)
BIGFOIL.COM POLAR EXPORT
NACA24113.5
NACA24113.5 |  |  |  | Cl Max: | 1.757 | at alpha= | 17 | deg
XFOIL ncrit=9 |  |  |  | L/D Max: | 156.042 | at alpha= | 7 | deg
Re: | 16000000 |  |  | Cd Min: | 0.08324 | at alpha= | 20 | deg
Mach: | 0.25 |  |  | Cl=0 at alpha= | -1.1684 | deg
|  |  |  | @ Cl=0.1, Cd= | 0.0058154
|  |  |  | @ Cl=0.4, Cd= | 0.0048736
|  |  |  | @ Cl=0.6, Cd= | 0.0046868
alpha (deg) | Cl | Cd | Cm | Cl/Cd
-12 | -1.1732 | 0.00983 | -0.0353 | -119.3489
-11.5 | -1.1285 | 0.00952 | -0.0311 | -118.5399
-11 | -1.0798 | 0.00921 | -0.0277 | -117.2421
-10 | -0.9793 | 0.00855 | -0.0218 | -114.538
-9.5 | -0.9275 | 0.00826 | -0.0192 | -112.2881
-9 | -0.8743 | 0.00801 | -0.017 | -109.1511
-8.5 | -0.821 | 0.00778 | -0.0149 | -105.527
-8 | -0.7677 | 0.00753 | -0.0129 | -101.9522
-7.5 | -0.7131 | 0.00733 | -0.0111 | -97.2851
-7 | -0.6581 | 0.00715 | -0.0095 | -92.042
-6.5 | -0.6036 | 0.00698 | -0.008 | -86.4756
-6 | -0.5477 | 0.00684 | -0.0067 | -80.0731
-5.5 | -0.4926 | 0.0067 | -0.0053 | -73.5224
-5 | -0.4362 | 0.00658 | -0.0042 | -66.2918
-4.5 | -0.3802 | 0.00645 | -0.0032 | -58.9457
-4 | -0.3235 | 0.00635 | -0.0023 | -50.9449
-3.5 | -0.2667 | 0.00626 | -0.0014 | -42.6038
-3 | -0.2098 | 0.00616 | -0.0006 | -34.0584
-2.5 | -0.1525 | 0.00607 | 0 | -25.1236
-2 | -0.0955 | 0.00601 | 0.0007 | -15.8902
-1.5 | -0.038 | 0.00594 | 0.0013 | -6.3973
-1 | 0.0193 | 0.00589 | 0.0018 | 3.2767
-0.5 | 0.0765 | 0.00584 | 0.0024 | 13.0993
0 | 0.1339 | 0.00578 | 0.0029 | 23.1661
1 | 0.2472 | 0.00566 | 0.0042 | 43.6749
1.5 | 0.2961 | 0.00525 | 0.0063 | 56.4
2.5 | 0.401 | 0.00487 | 0.0091 | 82.3409
3 | 0.4538 | 0.00476 | 0.0105 | 95.3361
3.5 | 0.5075 | 0.00469 | 0.0118 | 108.209
4 | 0.5573 | 0.00461 | 0.0139 | 120.8894
4.5 | 0.6129 | 0.00471 | 0.0147 | 130.1274
5 | 0.6687 | 0.00482 | 0.0156 | 138.7344
5.5 | 0.7234 | 0.00498 | 0.0167 | 145.261
6 | 0.7775 | 0.00518 | 0.0179 | 150.0965
6.5 | 0.8308 | 0.0054 | 0.0192 | 153.8519
7 | 0.8832 | 0.00566 | 0.0208 | 156.0424
7.5 | 0.9335 | 0.00602 | 0.0227 | 155.0664
8 | 0.9845 | 0.00635 | 0.0246 | 155.0394
8.5 | 1.037 | 0.00674 | 0.026 | 153.8576
9 | 1.1005 | 0.00726 | 0.025 | 151.584
9.5 | 1.1678 | 0.00787 | 0.0232 | 148.3863
10 | 1.2371 | 0.00845 | 0.021 | 146.4024
10.5 | 1.3003 | 0.00908 | 0.0201 | 143.2048
11 | 1.3546 | 0.00969 | 0.0211 | 139.7936
11.5 | 1.4043 | 0.0103 | 0.0231 | 136.3398
12 | 1.4624 | 0.011 | 0.0231 | 132.9455
12.5 | 1.5195 | 0.01177 | 0.0234 | 129.0994
13 | 1.5732 | 0.01259 | 0.0242 | 124.9563
13.5 | 1.6228 | 0.0134 | 0.0257 | 121.1045
14 | 1.6682 | 0.01439 | 0.0276 | 115.9277
14.5 | 1.6869 | 0.01539 | 0.0341 | 109.6101
15 | 1.7026 | 0.01688 | 0.0399 | 100.8649
15.5 | 1.7219 | 0.01861 | 0.0443 | 92.5255
16 | 1.7389 | 0.021 | 0.0475 | 82.8048
16.5 | 1.7485 | 0.02443 | 0.0498 | 71.5718
17 | 1.757 | 0.02847 | 0.0508 | 61.7141
17.5 | 1.7568 | 0.03376 | 0.0507 | 52.0379
18 | 1.7409 | 0.04091 | 0.0495 | 42.5544
18.5 | 1.7152 | 0.04942 | 0.0473 | 34.7066
19 | 1.6764 | 0.05964 | 0.044 | 28.1087
19.5 | 1.6303 | 0.07105 | 0.0397 | 22.9458
20 | 1.5814 | 0.08324 | 0.0346 | 18.9981

## 135. Re 16M Mach 0.50 (1)
BIGFOIL.COM POLAR EXPORT
NACA24113.5
NACA24113.5 |  |  |  | Cl Max: | 1.27 | at alpha= | 9.5 | deg
JavaFoil+Calcfoil stall+Eppler ext transition |  |  |  | L/D Max: | 113.548 | at alpha= | 6 | deg
Re: | 16000000 |  |  | Cd Min: | 0.00779 | at alpha= | 1.5 | deg
Mach: | 0.5 |  |  | Cl=0 at alpha= | -0.94286 | deg
|  |  |  | @ Cl=0.1, Cd= | 0.0094118
|  |  |  | @ Cl=0.4, Cd= | 0.0078397
|  |  |  | @ Cl=0.6, Cd= | 0.0087304
alpha (deg) | Cl | Cd | Cm | Cl/Cd
-20 | -1.039 | 0.17203 | 0.011 | -6.038
-19.5 | -1.014 | 0.15637 | 0.011 | -6.486
-19 | -0.983 | 0.17691 | 0.01 | -5.557
-18.5 | -0.959 | 0.15057 | 0.01 | -6.368
-18 | -0.934 | 0.1363 | 0.01 | -6.856
-17.5 | -0.903 | 0.15094 | 0.01 | -5.984
-17 | -0.879 | 0.13092 | 0.01 | -6.713
-16.5 | -0.854 | 0.11895 | 0.01 | -7.18
-16 | -0.823 | 0.12451 | 0.009 | -6.612
-15.5 | -0.799 | 0.1091 | 0.01 | -7.326
-15 | -0.775 | 0.09856 | 0.01 | -7.865
-14.5 | -0.744 | 0.10281 | 0.009 | -7.234
-14 | -0.722 | 0.08762 | 0.009 | -8.237
-13.5 | -0.69 | 0.09069 | 0.009 | -7.605
-13 | -0.667 | 0.07905 | 0.009 | -8.443
-12.5 | -0.751 | 0.01755 | 0.014 | -42.818
-12 | -0.613 | 0.0708 | 0.009 | -8.659
-11.5 | -0.675 | 0.01961 | 0.013 | -34.423
-11 | -0.557 | 0.06594 | 0.008 | -8.445
-10.5 | -0.598 | 0.0228 | 0.012 | -26.222
-10 | -0.502 | 0.06043 | 0.008 | -8.302
-9.5 | -0.567 | 0.01357 | 0.013 | -41.823
-9 | -0.45 | 0.05116 | 0.008 | -8.801
-8.5 | -0.42 | 0.05141 | 0.007 | -8.172
-8 | -0.392 | 0.04981 | 0.007 | -7.869
-7.5 | -0.541 | 0.03843 | 0.008 | -14.069
-7 | -0.689 | 0.0103 | 0.012 | -66.889
-6.5 | -0.676 | 0.01028 | 0.011 | -65.777
-6 | -0.641 | 0.00983 | 0.011 | -65.251
-5.5 | -0.593 | 0.01009 | 0.011 | -58.776
-5 | -0.539 | 0.00971 | 0.01 | -55.449
-4.5 | -0.479 | 0.00938 | 0.01 | -51.11
-4 | -0.417 | 0.00984 | 0.009 | -42.343
-3.5 | -0.351 | 0.00961 | 0.009 | -36.558
-3 | -0.284 | 0.00955 | 0.009 | -29.763
-2.5 | -0.216 | 0.00914 | 0.008 | -23.648
-2 | -0.147 | 0.00905 | 0.008 | -16.279
-1.5 | -0.078 | 0.00962 | 0.008 | -8.073
-1 | -0.008 | 0.00951 | 0.007 | -0.813
-0.5 | 0.062 | 0.00946 | 0.007 | 6.603
0 | 0.133 | 0.00937 | 0.006 | 14.15
0.5 | 0.203 | 0.0093 | 0.006 | 21.798
1 | 0.273 | 0.00919 | 0.006 | 29.66
1.5 | 0.342 | 0.00779 | 0.005 | 43.915
2 | 0.412 | 0.00785 | 0.005 | 52.476
2.5 | 0.481 | 0.00804 | 0.004 | 59.861
3 | 0.55 | 0.0086 | 0.004 | 63.974
3.5 | 0.619 | 0.00878 | 0.003 | 70.472
4 | 0.687 | 0.00846 | 0.003 | 81.278
4.5 | 0.755 | 0.00872 | 0.002 | 86.613
5 | 0.822 | 0.00852 | 0.002 | 96.514
5.5 | 0.889 | 0.00844 | 0.002 | 105.311
6 | 0.954 | 0.0084 | 0.001 | 113.548
6.5 | 1.017 | 0.00968 | 0.001 | 105.019
7 | 1.078 | 0.01027 | 0 | 104.943
7.5 | 1.133 | 0.011 | 0 | 103.006
8 | 1.183 | 0.0123 | -0.001 | 96.169
8.5 | 1.224 | 0.01361 | -0.001 | 89.928
9 | 1.254 | 0.01537 | -0.002 | 81.594
9.5 | 1.27 | 0.0179 | -0.002 | 70.938
10 | 1.267 | 0.02131 | -0.003 | 59.443
10.5 | 1.236 | 0.02615 | -0.003 | 47.273
11 | 1.141 | 0.0332 | -0.003 | 34.376
11.5 | 0.76 | 0.04432 | -0.004 | 17.147
12 | 0.789 | 0.04629 | -0.004 | 17.038
12.5 | 0.81 | 0.05336 | -0.004 | 15.184
13 | 0.832 | 0.06091 | -0.005 | 13.657
13.5 | 0.858 | 0.06561 | -0.005 | 13.07
14 | 0.866 | 0.087 | -0.005 | 9.95
14.5 | 0.88 | 0.10466 | -0.005 | 8.412

## 136. Re 16M Mach 0.50 (2)
BIGFOIL.COM POLAR EXPORT
NACA24113.5
NACA24113.5 |  |  |  | Cl Max: | 1.6906 | at alpha= | 12 | deg
XFOIL ncrit=9 |  |  |  | L/D Max: | 161.6 | at alpha= | 7 | deg
Re: | 16000000 |  |  | Cd Min: | 0.10994 | at alpha= | 17 | deg
Mach: | 0.5 |  |  | Cl=0 at alpha= | -1.2335 | deg
|  |  |  | @ Cl=0.1, Cd= | 0.0059886
|  |  |  | @ Cl=0.4, Cd= | 0.0051809
|  |  |  | @ Cl=0.6, Cd= | 0.0049139
alpha (deg) | Cl | Cd | Cm | Cl/Cd
-13.5 | -0.6965 | 0.10177 | -0.0359 | -6.8439
-13 | -0.7182 | 0.09203 | -0.0398 | -7.804
-12.5 | -0.6964 | 0.07161 | -0.0726 | -9.7249
-12 | -0.6907 | 0.05548 | -0.0937 | -12.4495
-10.5 | -0.7815 | 0.03155 | -0.0992 | -24.7702
-10 | -0.8223 | 0.02634 | -0.09 | -31.2187
-9.5 | -0.8646 | 0.02167 | -0.0767 | -39.8985
-9 | -0.9027 | 0.01686 | -0.0618 | -53.5409
-8.5 | -0.9127 | 0.01169 | -0.0494 | -78.0753
-8 | -0.8764 | 0.00925 | -0.0399 | -94.7459
-7.5 | -0.8168 | 0.00845 | -0.0333 | -96.6627
-7 | -0.7532 | 0.00799 | -0.028 | -94.2678
-6.5 | -0.6883 | 0.00769 | -0.0235 | -89.5059
-6 | -0.6223 | 0.00743 | -0.0197 | -83.755
-5.5 | -0.5576 | 0.00719 | -0.0162 | -77.5522
-5 | -0.492 | 0.00701 | -0.0133 | -70.1854
-4.5 | -0.427 | 0.00681 | -0.0106 | -62.7019
-4 | -0.3615 | 0.00666 | -0.0083 | -54.2793
-3.5 | -0.2958 | 0.00652 | -0.0063 | -45.3681
-3 | -0.2305 | 0.00638 | -0.0045 | -36.1285
-2.5 | -0.1655 | 0.00629 | -0.0029 | -26.3116
-2 | -0.0999 | 0.00618 | -0.0015 | -16.165
-1.5 | -0.0347 | 0.00611 | -0.0002 | -5.6792
-1 | 0.0304 | 0.00606 | 0.0009 | 5.0165
-0.5 | 0.0956 | 0.00599 | 0.002 | 15.9599
0 | 0.1604 | 0.00597 | 0.0032 | 26.8677
0.5 | 0.2255 | 0.00591 | 0.0042 | 38.1557
1 | 0.2894 | 0.00588 | 0.0054 | 49.2177
1.5 | 0.3496 | 0.00564 | 0.0074 | 61.9858
2 | 0.4012 | 0.00517 | 0.011 | 77.6015
2.5 | 0.4606 | 0.00502 | 0.0132 | 91.753
3 | 0.521 | 0.00494 | 0.0153 | 105.4656
3.5 | 0.5809 | 0.00494 | 0.0177 | 117.5911
4 | 0.6394 | 0.00486 | 0.0206 | 131.5638
4.5 | 0.7036 | 0.005 | 0.0224 | 140.72
5 | 0.7664 | 0.00519 | 0.0247 | 147.6686
5.5 | 0.8299 | 0.00537 | 0.027 | 154.5438
6 | 0.8918 | 0.00563 | 0.0299 | 158.4014
6.5 | 0.9529 | 0.00591 | 0.0331 | 161.2352
7 | 1.01 | 0.00625 | 0.0372 | 161.6
7.5 | 1.0673 | 0.00663 | 0.0415 | 160.9804
8 | 1.1347 | 0.00713 | 0.044 | 159.1445
8.5 | 1.2298 | 0.00798 | 0.0413 | 154.1103
9 | 1.3091 | 0.00886 | 0.042 | 147.754
9.5 | 1.388 | 0.00988 | 0.043 | 140.4858
10 | 1.4384 | 0.01078 | 0.0493 | 133.4323
10.5 | 1.5054 | 0.01189 | 0.0526 | 126.6106
11 | 1.5718 | 0.01314 | 0.056 | 119.6195
11.5 | 1.634 | 0.01471 | 0.0596 | 111.0809
12 | 1.6906 | 0.01679 | 0.0631 | 100.6909
14 | 1.6437 | 0.04189 | 0.0728 | 39.2385
14.5 | 1.5847 | 0.05257 | 0.0697 | 30.1446
15 | 1.522 | 0.06383 | 0.0653 | 23.8446
15.5 | 1.4594 | 0.07576 | 0.0596 | 19.2635
16 | 1.4101 | 0.08714 | 0.0539 | 16.182
16.5 | 1.3686 | 0.09838 | 0.0481 | 13.9114
17 | 1.3288 | 0.10994 | 0.0417 | 12.0866

## 137. Re 18M Mach 0.00 (1)
BIGFOIL.COM POLAR EXPORT
NACA24113.5
NACA24113.5 |  |  |  | Cl Max: | 1.51 | at alpha= | 15.5 | deg
JavaFoil+Calcfoil stall+Eppler ext transition |  |  |  | L/D Max: | 123.067 | at alpha= | 9 | deg
Re: | 18000000 |  |  | Cd Min: | 0.00795 | at alpha= | 2.5 | deg
Mach: | 0 |  |  | Cl=0 at alpha= | -0.94262 | deg
|  |  |  | @ Cl=0.1, Cd= | 0.0095272
|  |  |  | @ Cl=0.4, Cd= | 0.008115
|  |  |  | @ Cl=0.6, Cd= | 0.0082903
alpha (deg) | Cl | Cd | Cm | Cl/Cd
-18.5 | -0.87 | 0.12362 | 0.009 | -7.04
-18 | -0.885 | 0.11711 | 0.009 | -7.557
-17.5 | -0.899 | 0.11057 | 0.009 | -8.128
-17 | -0.912 | 0.10276 | 0.009 | -8.877
-16.5 | -0.924 | 0.09511 | 0.01 | -9.712
-16 | -0.934 | 0.08663 | 0.01 | -10.783
-15.5 | -0.946 | 0.07708 | 0.01 | -12.267
-15 | -0.977 | 0.05565 | 0.011 | -17.564
-14.5 | -1.037 | 0.02825 | 0.012 | -36.72
-14 | -1.079 | 0.017 | 0.013 | -63.458
-13.5 | -1.089 | 0.01414 | 0.013 | -77.03
-13 | -1.087 | 0.01287 | 0.013 | -84.414
-12.5 | -1.077 | 0.01203 | 0.013 | -89.555
-12 | -1.061 | 0.01142 | 0.012 | -92.896
-11.5 | -1.04 | 0.00977 | 0.012 | -106.447
-11 | -1.016 | 0.00989 | 0.012 | -102.74
-10.5 | -0.987 | 0.01013 | 0.012 | -97.43
-10 | -0.955 | 0.01043 | 0.012 | -91.519
-9.5 | -0.919 | 0.01012 | 0.011 | -90.869
-9 | -0.88 | 0.01055 | 0.011 | -83.411
-8.5 | -0.838 | 0.01024 | 0.011 | -81.769
-8 | -0.793 | 0.01003 | 0.011 | -79.044
-7.5 | -0.746 | 0.01046 | 0.01 | -71.3
-7 | -0.696 | 0.01026 | 0.01 | -67.874
-6.5 | -0.645 | 0.00997 | 0.01 | -64.717
-6 | -0.592 | 0.00967 | 0.009 | -61.229
-5.5 | -0.537 | 0.01032 | 0.009 | -52.065
-5 | -0.481 | 0.01007 | 0.009 | -47.797
-4.5 | -0.424 | 0.00994 | 0.009 | -42.688
-4 | -0.366 | 0.00973 | 0.008 | -37.65
-3.5 | -0.308 | 0.00957 | 0.008 | -32.137
-3 | -0.248 | 0.00933 | 0.008 | -26.596
-2.5 | -0.188 | 0.00924 | 0.007 | -20.379
-2 | -0.128 | 0.00912 | 0.007 | -14.035
-1.5 | -0.067 | 0.00904 | 0.007 | -7.46
-1 | -0.007 | 0.0097 | 0.006 | -0.692
-0.5 | 0.054 | 0.00958 | 0.006 | 5.658
0 | 0.115 | 0.00951 | 0.006 | 12.099
0.5 | 0.176 | 0.00947 | 0.005 | 18.562
1 | 0.237 | 0.00931 | 0.005 | 25.411
1.5 | 0.297 | 0.00837 | 0.004 | 35.502
2 | 0.358 | 0.0085 | 0.004 | 42.076
2.5 | 0.418 | 0.00795 | 0.004 | 52.605
3 | 0.478 | 0.00798 | 0.003 | 59.959
3.5 | 0.539 | 0.00816 | 0.003 | 65.955
4 | 0.598 | 0.00827 | 0.003 | 72.365
4.5 | 0.658 | 0.00888 | 0.002 | 74.085
5 | 0.718 | 0.00905 | 0.002 | 79.272
5.5 | 0.777 | 0.00926 | 0.001 | 83.904
6 | 0.836 | 0.00939 | 0.001 | 88.97
6.5 | 0.894 | 0.00974 | 0.001 | 91.752
7 | 0.951 | 0.00936 | 0 | 101.62
7.5 | 1.007 | 0.00966 | 0 | 104.262
8 | 1.062 | 0.00961 | -0.001 | 110.565
8.5 | 1.116 | 0.0095 | -0.001 | 117.366
9 | 1.167 | 0.00948 | -0.002 | 123.067
9.5 | 1.216 | 0.01034 | -0.002 | 117.638
10 | 1.263 | 0.01081 | -0.002 | 116.765
10.5 | 1.306 | 0.01135 | -0.003 | 115.138
11 | 1.346 | 0.01194 | -0.003 | 112.693
11.5 | 1.382 | 0.01268 | -0.004 | 109
12 | 1.414 | 0.01356 | -0.004 | 104.296
12.5 | 1.442 | 0.01462 | -0.004 | 98.593
13 | 1.464 | 0.01597 | -0.005 | 91.616
13.5 | 1.481 | 0.01763 | -0.005 | 84.001
14 | 1.495 | 0.01957 | -0.006 | 76.349
14.5 | 1.504 | 0.022 | -0.006 | 68.349
15 | 1.509 | 0.02482 | -0.006 | 60.793
15.5 | 1.51 | 0.02801 | -0.007 | 53.926
16 | 1.507 | 0.03163 | -0.007 | 47.64
16.5 | 1.499 | 0.03561 | -0.007 | 42.101
17 | 1.489 | 0.03982 | -0.008 | 37.384
17.5 | 1.474 | 0.04475 | -0.008 | 32.947
18 | 1.458 | 0.04992 | -0.008 | 29.202
18.5 | 1.439 | 0.0553 | -0.009 | 26.014
19 | 1.417 | 0.06107 | -0.009 | 23.207
19.5 | 1.394 | 0.0672 | -0.009 | 20.736
20 | 1.368 | 0.07364 | -0.01 | 18.578

## 138. Re 18M Mach 0.00 (2)
BIGFOIL.COM POLAR EXPORT
NACA24113.5
NACA24113.5 |  |  |  | Cl Max: | 1.8258 | at alpha= | 19 | deg
XFOIL ncrit=9 |  |  |  | L/D Max: | 155.065 | at alpha= | 8 | deg
Re: | 18000000 |  |  | Cd Min: | 0.0395 | at alpha= | 20 | deg
Mach: | 0 |  |  | Cl=0 at alpha= | -1.1478 | deg
|  |  |  | @ Cl=0.1, Cd= | 0.0056892
|  |  |  | @ Cl=0.4, Cd= | 0.0048235
|  |  |  | @ Cl=0.6, Cd= | 0.0046425
alpha (deg) | Cl | Cd | Cm | Cl/Cd
-12.5 | -1.1703 | 0.00911 | -0.0242 | -128.4632
-12 | -1.131 | 0.00898 | -0.0206 | -125.9465
-11.5 | -1.0856 | 0.00873 | -0.0184 | -124.3528
-11 | -1.039 | 0.00844 | -0.0164 | -123.1043
-10.5 | -0.9913 | 0.00818 | -0.0145 | -121.1858
-10 | -0.9422 | 0.00796 | -0.0129 | -118.3668
-9.5 | -0.892 | 0.00776 | -0.0116 | -114.9485
-9 | -0.8419 | 0.00756 | -0.0102 | -111.3624
-8.5 | -0.7915 | 0.00734 | -0.0088 | -107.8338
-8 | -0.74 | 0.00718 | -0.0076 | -103.0641
-7.5 | -0.6876 | 0.00703 | -0.0066 | -97.8094
-7 | -0.6359 | 0.00686 | -0.0055 | -92.6968
-6 | -0.5299 | 0.00661 | -0.0037 | -80.1664
-5.5 | -0.4765 | 0.00648 | -0.0029 | -73.534
-5 | -0.4227 | 0.00638 | -0.0021 | -66.2539
-4.5 | -0.3686 | 0.00628 | -0.0014 | -58.6943
-4 | -0.3142 | 0.00618 | -0.0008 | -50.8414
-3.5 | -0.2594 | 0.0061 | -0.0002 | -42.5246
-3 | -0.2047 | 0.00602 | 0.0003 | -34.0033
-2.5 | -0.1494 | 0.00594 | 0.0008 | -25.1515
-2 | -0.0944 | 0.00587 | 0.0013 | -16.0818
-1.5 | -0.0391 | 0.00582 | 0.0017 | -6.7182
-1 | 0.0164 | 0.00576 | 0.0021 | 2.8472
-0.5 | 0.0715 | 0.00572 | 0.0026 | 12.5
0 | 0.127 | 0.00566 | 0.0029 | 22.4382
0.5 | 0.1819 | 0.00565 | 0.0034 | 32.1947
1 | 0.2365 | 0.00556 | 0.0039 | 42.536
1.5 | 0.2896 | 0.00545 | 0.0047 | 53.1376
2 | 0.3363 | 0.00499 | 0.0067 | 67.3948
2.5 | 0.3878 | 0.00485 | 0.0078 | 79.9588
3 | 0.4384 | 0.00474 | 0.009 | 92.4895
3.5 | 0.4904 | 0.00467 | 0.01 | 105.0107
4 | 0.5386 | 0.00455 | 0.0118 | 118.3736
4.5 | 0.5908 | 0.00462 | 0.0127 | 127.8788
5 | 0.644 | 0.00475 | 0.0134 | 135.5789
5.5 | 0.6968 | 0.00489 | 0.0141 | 142.4949
6 | 0.7491 | 0.00506 | 0.0149 | 148.0435
6.5 | 0.8 | 0.0053 | 0.0159 | 150.9434
7 | 0.8508 | 0.00553 | 0.017 | 153.8517
7.5 | 0.9002 | 0.00582 | 0.0183 | 154.6735
8 | 0.949 | 0.00612 | 0.0196 | 155.0654
8.5 | 0.997 | 0.00645 | 0.0211 | 154.5736
9 | 1.0473 | 0.00681 | 0.022 | 153.7885
9.5 | 1.1045 | 0.00729 | 0.0212 | 151.5089
10 | 1.1713 | 0.0078 | 0.0182 | 150.1667
10.5 | 1.2358 | 0.0083 | 0.0157 | 148.8916
11 | 1.2951 | 0.00881 | 0.0143 | 147.0034
11.5 | 1.345 | 0.00934 | 0.0149 | 144.0043
12 | 1.3924 | 0.00983 | 0.016 | 141.648
12.5 | 1.4469 | 0.01039 | 0.0153 | 139.2589
13 | 1.5002 | 0.01099 | 0.0149 | 136.5059
13.5 | 1.5518 | 0.01166 | 0.0146 | 133.0875
14 | 1.6031 | 0.01231 | 0.0143 | 130.2275
14.5 | 1.6516 | 0.01306 | 0.0145 | 126.4625
15 | 1.6956 | 0.01373 | 0.0154 | 123.496
15.5 | 1.7156 | 0.0145 | 0.0208 | 118.3172
16 | 1.7345 | 0.01539 | 0.026 | 112.7031
16.5 | 1.7558 | 0.01648 | 0.03 | 106.5413
17 | 1.7757 | 0.01794 | 0.0334 | 98.9799
17.5 | 1.7921 | 0.01988 | 0.0363 | 90.1459
18 | 1.8086 | 0.02213 | 0.0383 | 81.7262
18.5 | 1.8214 | 0.02498 | 0.0397 | 72.9143
19 | 1.8258 | 0.02887 | 0.0405 | 63.2421
19.5 | 1.8251 | 0.03361 | 0.0404 | 54.3023
20 | 1.8171 | 0.0395 | 0.0396 | 46.0025

## 139. Re 18M Mach 0.10 (1)
BIGFOIL.COM POLAR EXPORT
NACA24113.5
NACA24113.5 |  |  |  | Cl Max: | 1.498 | at alpha= | 15 | deg
JavaFoil+Calcfoil stall+Eppler ext transition |  |  |  | L/D Max: | 127.969 | at alpha= | 9 | deg
Re: | 18000000 |  |  | Cd Min: | 0.00795 | at alpha= | 2.5 | deg
Mach: | 0.1 |  |  | Cl=0 at alpha= | -0.94262 | deg
|  |  |  | @ Cl=0.1, Cd= | 0.0095729
|  |  |  | @ Cl=0.4, Cd= | 0.0081369
|  |  |  | @ Cl=0.6, Cd= | 0.0083468
alpha (deg) | Cl | Cd | Cm | Cl/Cd
-18 | -0.843 | 0.12047 | 0.009 | -7.001
-17.5 | -0.86 | 0.11399 | 0.009 | -7.546
-17 | -0.876 | 0.10696 | 0.009 | -8.19
-16.5 | -0.89 | 0.09931 | 0.009 | -8.965
-16 | -0.902 | 0.09165 | 0.009 | -9.844
-15.5 | -0.914 | 0.08334 | 0.01 | -10.962
-15 | -0.927 | 0.07313 | 0.01 | -12.675
-14.5 | -0.975 | 0.04512 | 0.011 | -21.599
-14 | -1.036 | 0.02208 | 0.012 | -46.938
-13.5 | -1.064 | 0.01561 | 0.013 | -68.129
-13 | -1.072 | 0.01329 | 0.013 | -80.636
-12.5 | -1.066 | 0.01233 | 0.013 | -86.431
-12 | -1.053 | 0.01166 | 0.012 | -90.264
-11.5 | -1.035 | 0.0111 | 0.012 | -93.221
-11 | -1.012 | 0.01002 | 0.012 | -101.029
-10.5 | -0.985 | 0.01022 | 0.012 | -96.337
-10 | -0.954 | 0.01057 | 0.012 | -90.283
-9.5 | -0.919 | 0.01021 | 0.011 | -90.026
-9 | -0.881 | 0.01063 | 0.011 | -82.866
-8.5 | -0.839 | 0.01034 | 0.011 | -81.129
-8 | -0.795 | 0.01013 | 0.011 | -78.469
-7.5 | -0.748 | 0.01063 | 0.01 | -70.316
-7 | -0.699 | 0.01028 | 0.01 | -67.957
-6.5 | -0.647 | 0.01007 | 0.01 | -64.315
-6 | -0.594 | 0.00975 | 0.009 | -60.963
-5.5 | -0.54 | 0.00951 | 0.009 | -56.741
-5 | -0.483 | 0.01013 | 0.009 | -47.744
-4.5 | -0.426 | 0.00992 | 0.009 | -42.967
-4 | -0.368 | 0.00975 | 0.008 | -37.745
-3.5 | -0.309 | 0.00957 | 0.008 | -32.288
-3 | -0.249 | 0.00946 | 0.008 | -26.357
-2.5 | -0.189 | 0.00927 | 0.007 | -20.414
-2 | -0.129 | 0.00918 | 0.007 | -14.008
-1.5 | -0.068 | 0.00904 | 0.007 | -7.503
-1 | -0.007 | 0.00974 | 0.006 | -0.692
-0.5 | 0.054 | 0.00961 | 0.006 | 5.665
0 | 0.116 | 0.00956 | 0.006 | 12.091
0.5 | 0.177 | 0.00945 | 0.005 | 18.697
1 | 0.238 | 0.00934 | 0.005 | 25.45
1.5 | 0.299 | 0.00846 | 0.004 | 35.302
2 | 0.359 | 0.00852 | 0.004 | 42.179
2.5 | 0.42 | 0.00795 | 0.004 | 52.887
3 | 0.481 | 0.00806 | 0.003 | 59.677
3.5 | 0.541 | 0.00816 | 0.003 | 66.288
4 | 0.601 | 0.00835 | 0.003 | 72.027
4.5 | 0.661 | 0.00894 | 0.002 | 73.967
5 | 0.721 | 0.00911 | 0.002 | 79.123
5.5 | 0.781 | 0.00932 | 0.001 | 83.73
6 | 0.839 | 0.00946 | 0.001 | 88.774
6.5 | 0.898 | 0.00976 | 0.001 | 91.999
7 | 0.955 | 0.00941 | 0 | 101.571
7.5 | 1.012 | 0.00975 | 0 | 103.767
8 | 1.067 | 0.00971 | -0.001 | 109.924
8.5 | 1.12 | 0.0096 | -0.001 | 116.66
9 | 1.172 | 0.00916 | -0.002 | 127.969
9.5 | 1.221 | 0.01045 | -0.002 | 116.832
10 | 1.267 | 0.01095 | -0.002 | 115.721
10.5 | 1.31 | 0.01151 | -0.003 | 113.832
11 | 1.349 | 0.01213 | -0.003 | 111.199
11.5 | 1.384 | 0.01292 | -0.004 | 107.159
12 | 1.415 | 0.01385 | -0.004 | 102.152
12.5 | 1.441 | 0.01499 | -0.004 | 96.145
13 | 1.461 | 0.01645 | -0.005 | 88.799
13.5 | 1.477 | 0.01827 | -0.005 | 80.827
14 | 1.488 | 0.02037 | -0.006 | 73.052
14.5 | 1.495 | 0.023 | -0.006 | 65.004
15 | 1.498 | 0.02601 | -0.006 | 57.582
15.5 | 1.497 | 0.02941 | -0.007 | 50.901
16 | 1.491 | 0.03317 | -0.007 | 44.937
16.5 | 1.48 | 0.0375 | -0.007 | 39.46
17 | 1.466 | 0.04213 | -0.008 | 34.787
17.5 | 1.449 | 0.047 | -0.008 | 30.825
18 | 1.428 | 0.05269 | -0.008 | 27.095
18.5 | 1.405 | 0.05837 | -0.009 | 24.069
19 | 1.379 | 0.06445 | -0.009 | 21.403
19.5 | 1.352 | 0.07089 | -0.009 | 19.068
20 | 1.322 | 0.07775 | -0.01 | 17.004

## 140. Re 18M Mach 0.10 (2)
BIGFOIL.COM POLAR EXPORT
NACA24113.5
NACA24113.5 |  |  |  | Cl Max: | 1.8158 | at alpha= | 18.5 | deg
XFOIL ncrit=9 |  |  |  | L/D Max: | 155.505 | at alpha= | 8 | deg
Re: | 18000000 |  |  | Cd Min: | 0.04468 | at alpha= | 20 | deg
Mach: | 0.1 |  |  | Cl=0 at alpha= | -1.1503 | deg
|  |  |  | @ Cl=0.1, Cd= | 0.0056951
|  |  |  | @ Cl=0.4, Cd= | 0.0048306
|  |  |  | @ Cl=0.6, Cd= | 0.0046436
alpha (deg) | Cl | Cd | Cm | Cl/Cd
-12.5 | -1.1783 | 0.00922 | -0.0263 | -127.7983
-12 | -1.1391 | 0.00908 | -0.0224 | -125.4515
-11.5 | -1.0929 | 0.00884 | -0.0201 | -123.6312
-11 | -1.0458 | 0.00855 | -0.0179 | -122.3158
-10.5 | -0.9979 | 0.00826 | -0.0158 | -120.8111
-10 | -0.9486 | 0.00802 | -0.0141 | -118.2793
-9.5 | -0.8981 | 0.00781 | -0.0125 | -114.9936
-9 | -0.8472 | 0.00761 | -0.0111 | -111.3272
-8.5 | -0.7965 | 0.00739 | -0.0096 | -107.7808
-8 | -0.7447 | 0.00722 | -0.0083 | -103.144
-7.5 | -0.6918 | 0.00706 | -0.0072 | -97.9887
-7 | -0.6397 | 0.00689 | -0.006 | -92.8447
-6.5 | -0.5864 | 0.00675 | -0.005 | -86.8741
-6 | -0.533 | 0.00663 | -0.0041 | -80.3922
-5.5 | -0.4792 | 0.0065 | -0.0032 | -73.7231
-5 | -0.4249 | 0.0064 | -0.0024 | -66.3906
-4.5 | -0.3706 | 0.00629 | -0.0016 | -58.9189
-4 | -0.3158 | 0.00619 | -0.001 | -51.0178
-3.5 | -0.2607 | 0.00611 | -0.0004 | -42.6678
-3 | -0.2056 | 0.00603 | 0.0002 | -34.0962
-2.5 | -0.1501 | 0.00594 | 0.0007 | -25.2694
-2 | -0.0946 | 0.00588 | 0.0012 | -16.0884
-1.5 | -0.0391 | 0.00582 | 0.0017 | -6.7182
-1 | 0.0168 | 0.00576 | 0.0021 | 2.9167
-0.5 | 0.0722 | 0.00573 | 0.0026 | 12.6003
0 | 0.128 | 0.00566 | 0.0029 | 22.6148
0.5 | 0.1832 | 0.00565 | 0.0034 | 32.4248
1 | 0.2381 | 0.00557 | 0.0039 | 42.7469
1.5 | 0.2916 | 0.00545 | 0.0047 | 53.5046
2 | 0.3384 | 0.005 | 0.0068 | 67.68
2.5 | 0.3901 | 0.00485 | 0.0079 | 80.433
3 | 0.441 | 0.00475 | 0.0092 | 92.8421
3.5 | 0.4934 | 0.00468 | 0.0102 | 105.4274
4 | 0.5419 | 0.00456 | 0.012 | 118.8377
4.5 | 0.5944 | 0.00463 | 0.0129 | 128.3801
5 | 0.6479 | 0.00476 | 0.0137 | 136.1134
5.5 | 0.7011 | 0.0049 | 0.0144 | 143.0816
6 | 0.7538 | 0.00507 | 0.0153 | 148.6785
6.5 | 0.805 | 0.00531 | 0.0164 | 151.6008
7 | 0.8561 | 0.00555 | 0.0175 | 154.2523
7.5 | 0.9058 | 0.00584 | 0.0188 | 155.1027
8 | 0.9548 | 0.00614 | 0.0203 | 155.5049
8.5 | 1.0029 | 0.00649 | 0.0219 | 154.53
9 | 1.0543 | 0.00686 | 0.0227 | 153.688
9.5 | 1.1121 | 0.00736 | 0.0219 | 151.1005
10 | 1.1806 | 0.00787 | 0.0188 | 150.0127
10.5 | 1.2452 | 0.0084 | 0.0164 | 148.2381
11 | 1.3046 | 0.00892 | 0.0152 | 146.2556
11.5 | 1.3538 | 0.00946 | 0.0161 | 143.1078
12 | 1.4028 | 0.00998 | 0.0171 | 140.5611
12.5 | 1.4578 | 0.01055 | 0.0166 | 138.1801
13 | 1.5117 | 0.01116 | 0.0162 | 135.457
13.5 | 1.5636 | 0.01185 | 0.0161 | 131.9494
14 | 1.6152 | 0.0126 | 0.016 | 128.1905
14.5 | 1.6619 | 0.0133 | 0.0167 | 124.9549
15 | 1.702 | 0.01405 | 0.0185 | 121.1388
15.5 | 1.7178 | 0.01491 | 0.0248 | 115.2113
16 | 1.7378 | 0.01589 | 0.0297 | 109.3644
16.5 | 1.7583 | 0.0172 | 0.0336 | 102.2267
17 | 1.776 | 0.01898 | 0.0369 | 93.5722
17.5 | 1.793 | 0.02114 | 0.0393 | 84.8155
18 | 1.807 | 0.02383 | 0.0411 | 75.8288
18.5 | 1.8158 | 0.02729 | 0.0421 | 66.5372
19 | 1.8148 | 0.03204 | 0.0424 | 56.6417
19.5 | 1.8093 | 0.03763 | 0.0418 | 48.0813
20 | 1.7936 | 0.04468 | 0.0403 | 40.1432

## 141. Re 18M Mach 0.25 (1)
BIGFOIL.COM POLAR EXPORT
NACA24113.5
NACA24113.5 |  |  |  | Cl Max: | 1.44 | at alpha= | 13.5 | deg
JavaFoil+Calcfoil stall+Eppler ext transition |  |  |  | L/D Max: | 123.556 | at alpha= | 8.5 | deg
Re: | 18000000 |  |  | Cd Min: | 0.00794 | at alpha= | 1.5 | deg
Mach: | 0.25 |  |  | Cl=0 at alpha= | -0.94444 | deg
|  |  |  | @ Cl=0.1, Cd= | 0.0097941
|  |  |  | @ Cl=0.4, Cd= | 0.0080943
|  |  |  | @ Cl=0.6, Cd= | 0.0085048
alpha (deg) | Cl | Cd | Cm | Cl/Cd
-16.5 | -0.617 | 0.12102 | 0.008 | -5.1
-16 | -0.656 | 0.11247 | 0.008 | -5.837
-15.5 | -0.692 | 0.10463 | 0.008 | -6.615
-15 | -0.724 | 0.09714 | 0.008 | -7.455
-14.5 | -0.753 | 0.08962 | 0.009 | -8.4
-14 | -0.777 | 0.08256 | 0.009 | -9.415
-13.5 | -0.798 | 0.07596 | 0.009 | -10.501
-13 | -0.817 | 0.06706 | 0.009 | -12.188
-12.5 | -0.897 | 0.03025 | 0.012 | -29.656
-12 | -0.964 | 0.01494 | 0.012 | -64.483
-11.5 | -0.979 | 0.01255 | 0.013 | -77.97
-11 | -0.974 | 0.01164 | 0.012 | -83.652
-10.5 | -0.96 | 0.00984 | 0.012 | -97.597
-10 | -0.94 | 0.00993 | 0.012 | -94.582
-9.5 | -0.913 | 0.01013 | 0.012 | -90.16
-9 | -0.88 | 0.01043 | 0.011 | -84.409
-8.5 | -0.843 | 0.01008 | 0.011 | -83.653
-8 | -0.802 | 0.0105 | 0.011 | -76.377
-7.5 | -0.758 | 0.01022 | 0.011 | -74.127
-7 | -0.71 | 0.01064 | 0.01 | -66.727
-6.5 | -0.66 | 0.01039 | 0.01 | -63.5
-6 | -0.607 | 0.01008 | 0.01 | -60.245
-5.5 | -0.552 | 0.00979 | 0.009 | -56.384
-5 | -0.495 | 0.00953 | 0.009 | -51.932
-4.5 | -0.437 | 0.00943 | 0.009 | -46.302
-4 | -0.377 | 0.00999 | 0.008 | -37.772
-3.5 | -0.317 | 0.00978 | 0.008 | -32.43
-3 | -0.256 | 0.00962 | 0.008 | -26.593
-2.5 | -0.194 | 0.0095 | 0.007 | -20.448
-2 | -0.132 | 0.00939 | 0.007 | -14.064
-1.5 | -0.07 | 0.00924 | 0.007 | -7.535
-1 | -0.007 | 0.00922 | 0.006 | -0.751
-0.5 | 0.056 | 0.00985 | 0.006 | 5.681
0 | 0.119 | 0.00977 | 0.006 | 12.156
0.5 | 0.182 | 0.00907 | 0.005 | 20.019
1 | 0.244 | 0.00888 | 0.005 | 27.51
1.5 | 0.307 | 0.00794 | 0.005 | 38.622
2 | 0.369 | 0.00805 | 0.004 | 45.893
2.5 | 0.432 | 0.00814 | 0.004 | 52.993
3 | 0.494 | 0.00824 | 0.003 | 59.91
3.5 | 0.556 | 0.00837 | 0.003 | 66.358
4 | 0.618 | 0.00856 | 0.003 | 72.167
4.5 | 0.679 | 0.00876 | 0.002 | 77.479
5 | 0.74 | 0.00872 | 0.002 | 84.861
5.5 | 0.801 | 0.00901 | 0.001 | 88.925
6 | 0.861 | 0.00927 | 0.001 | 92.97
6.5 | 0.921 | 0.00954 | 0.001 | 96.543
7 | 0.98 | 0.00933 | 0 | 104.94
7.5 | 1.037 | 0.00966 | 0 | 107.306
8 | 1.092 | 0.00914 | -0.001 | 119.499
8.5 | 1.145 | 0.00927 | -0.001 | 123.556
9 | 1.196 | 0.01059 | -0.002 | 112.972
9.5 | 1.244 | 0.01112 | -0.002 | 111.802
10 | 1.287 | 0.01176 | -0.002 | 109.47
10.5 | 1.326 | 0.0125 | -0.003 | 106.118
11 | 1.36 | 0.01339 | -0.003 | 101.559
11.5 | 1.389 | 0.01453 | -0.004 | 95.577
12 | 1.411 | 0.01595 | -0.004 | 88.497
12.5 | 1.428 | 0.01775 | -0.005 | 80.415
13 | 1.437 | 0.01998 | -0.005 | 71.907
13.5 | 1.44 | 0.02268 | -0.005 | 63.486
14 | 1.437 | 0.02594 | -0.006 | 55.381
14.5 | 1.427 | 0.02978 | -0.006 | 47.927
15 | 1.413 | 0.03405 | -0.006 | 41.487
15.5 | 1.392 | 0.03901 | -0.007 | 35.691
16 | 1.363 | 0.04414 | -0.007 | 30.891
16.5 | 1.327 | 0.05017 | -0.007 | 26.454
17 | 1.285 | 0.05688 | -0.008 | 22.595
17.5 | 1.238 | 0.06426 | -0.008 | 19.259
18 | 1.185 | 0.07217 | -0.008 | 16.421
18.5 | 1.128 | 0.08044 | -0.008 | 14.026

## 142. Re 18M Mach 0.25 (2)
BIGFOIL.COM POLAR EXPORT
NACA24113.5
NACA24113.5 |  |  |  | Cl Max: | 1.7729 | at alpha= | 17 | deg
XFOIL ncrit=9 |  |  |  | L/D Max: | 156.901 | at alpha= | 7.5 | deg
Re: | 18000000 |  |  | Cd Min: | 0.08026 | at alpha= | 20 | deg
Mach: | 0.25 |  |  | Cl=0 at alpha= | -1.1638 | deg
|  |  |  | @ Cl=0.1, Cd= | 0.0057309
|  |  |  | @ Cl=0.4, Cd= | 0.0048917
|  |  |  | @ Cl=0.6, Cd= | 0.0046656
alpha (deg) | Cl | Cd | Cm | Cl/Cd
-20 | -1.7674 | 0.03894 | -0.0817 | -45.3878
-19.5 | -1.7808 | 0.03294 | -0.0808 | -54.0619
-19 | -1.7796 | 0.02869 | -0.0781 | -62.0286
-18.5 | -1.7734 | 0.02522 | -0.074 | -70.3172
-18 | -1.7574 | 0.02266 | -0.0692 | -77.5552
-17.5 | -1.7346 | 0.02067 | -0.064 | -83.9187
-17 | -1.7078 | 0.019 | -0.0585 | -89.8842
-16.5 | -1.6803 | 0.01745 | -0.0527 | -96.2923
-16 | -1.6497 | 0.0161 | -0.0468 | -102.4658
-15.5 | -1.6155 | 0.01505 | -0.0408 | -107.3422
-15 | -1.585 | 0.0142 | -0.0339 | -111.6197
-14.5 | -1.5337 | 0.01327 | -0.0307 | -115.5765
-14 | -1.4717 | 0.01243 | -0.0294 | -118.399
-13.5 | -1.4076 | 0.01167 | -0.0286 | -120.617
-13 | -1.3546 | 0.01107 | -0.0257 | -122.3668
-12.5 | -1.2196 | 0.01 | -0.0395 | -121.96
-12 | -1.183 | 0.00976 | -0.0336 | -121.209
-11.5 | -1.1356 | 0.00939 | -0.0299 | -120.9372
-11 | -1.0858 | 0.00907 | -0.0267 | -119.7133
-10 | -0.9833 | 0.00845 | -0.0211 | -116.3669
-9.5 | -0.9312 | 0.00814 | -0.0186 | -114.398
-9 | -0.878 | 0.00788 | -0.0164 | -111.4213
-8.5 | -0.824 | 0.00768 | -0.0144 | -107.2917
-8 | -0.7705 | 0.00743 | -0.0124 | -103.7012
-7.5 | -0.7158 | 0.00722 | -0.0107 | -99.1413
-7 | -0.6605 | 0.00706 | -0.0091 | -93.5552
-6.5 | -0.6056 | 0.00689 | -0.0076 | -87.8955
-6 | -0.5499 | 0.00674 | -0.0063 | -81.5875
-5.5 | -0.4941 | 0.0066 | -0.005 | -74.8636
-5 | -0.4379 | 0.00649 | -0.0039 | -67.473
-4.5 | -0.3817 | 0.00637 | -0.0029 | -59.9215
-4 | -0.3246 | 0.00626 | -0.0021 | -51.853
-3.5 | -0.2677 | 0.00616 | -0.0012 | -43.4578
-3 | -0.2108 | 0.00607 | -0.0005 | -34.7282
-2.5 | -0.1535 | 0.00598 | 0.0002 | -25.6689
-2 | -0.096 | 0.0059 | 0.0008 | -16.2712
-1.5 | -0.0388 | 0.00586 | 0.0014 | -6.6212
-1 | 0.0189 | 0.00579 | 0.0019 | 3.2642
-0.5 | 0.0761 | 0.00576 | 0.0025 | 13.2118
0 | 0.1336 | 0.00569 | 0.003 | 23.4798
0.5 | 0.1908 | 0.00568 | 0.0035 | 33.5915
1 | 0.2472 | 0.00561 | 0.0042 | 44.0642
1.5 | 0.3025 | 0.00548 | 0.0051 | 55.2007
2.5 | 0.4036 | 0.00487 | 0.0086 | 82.8747
3 | 0.4559 | 0.00477 | 0.0101 | 95.5765
4 | 0.5604 | 0.0046 | 0.0132 | 121.8261
4.5 | 0.6147 | 0.00469 | 0.0144 | 131.0661
5 | 0.67 | 0.00482 | 0.0153 | 139.0041
5.5 | 0.7252 | 0.00497 | 0.0163 | 145.9155
6 | 0.7796 | 0.00516 | 0.0174 | 151.0853
6.5 | 0.8328 | 0.00541 | 0.0188 | 153.9372
7 | 0.8855 | 0.00567 | 0.0203 | 156.1728
7.5 | 0.9367 | 0.00597 | 0.0221 | 156.9012
8 | 0.9863 | 0.00631 | 0.0242 | 156.3074
8.5 | 1.0362 | 0.0067 | 0.0262 | 154.6567
9 | 1.0948 | 0.00711 | 0.0264 | 153.9803
9.5 | 1.1598 | 0.00771 | 0.025 | 150.428
10 | 1.2318 | 0.00831 | 0.0222 | 148.231
10.5 | 1.2978 | 0.00891 | 0.0207 | 145.6566
11 | 1.3569 | 0.0095 | 0.0208 | 142.8316
11.5 | 1.4032 | 0.01008 | 0.0235 | 139.2063
12 | 1.461 | 0.01077 | 0.0237 | 135.6546
12.5 | 1.5184 | 0.01149 | 0.0239 | 132.1497
13 | 1.5728 | 0.01231 | 0.0246 | 127.766
13.5 | 1.6219 | 0.01314 | 0.0262 | 123.4323
14 | 1.6696 | 0.01402 | 0.0279 | 119.087
14.5 | 1.6964 | 0.01507 | 0.0329 | 112.568
15 | 1.7147 | 0.01639 | 0.0386 | 104.6187
15.5 | 1.7327 | 0.01803 | 0.0435 | 96.1009
16 | 1.7482 | 0.02039 | 0.0471 | 85.7381
16.5 | 1.7624 | 0.02338 | 0.0495 | 75.3807
17 | 1.7729 | 0.02714 | 0.0508 | 65.3242
17.5 | 1.7727 | 0.03227 | 0.0511 | 54.9334
18 | 1.7576 | 0.03923 | 0.0501 | 44.8024
18.5 | 1.7347 | 0.04737 | 0.0481 | 36.6202
19 | 1.697 | 0.05739 | 0.045 | 29.5696
19.5 | 1.6519 | 0.06859 | 0.0408 | 24.0837
20 | 1.6062 | 0.08026 | 0.0361 | 20.0125

## 143. Re 18M Mach 0.50 (1)
BIGFOIL.COM POLAR EXPORT
NACA24113.5
NACA24113.5 |  |  |  | Cl Max: | 1.272 | at alpha= | 9.5 | deg
JavaFoil+Calcfoil stall+Eppler ext transition |  |  |  | L/D Max: | 115.373 | at alpha= | 6.5 | deg
Re: | 18000000 |  |  | Cd Min: | 0.00787 | at alpha= | 2 | deg
Mach: | 0.5 |  |  | Cl=0 at alpha= | -0.94286 | deg
|  |  |  | @ Cl=0.1, Cd= | 0.0092365
|  |  |  | @ Cl=0.4, Cd= | 0.0079317
|  |  |  | @ Cl=0.6, Cd= | 0.0087184
alpha (deg) | Cl | Cd | Cm | Cl/Cd
-20 | -1.039 | 0.17454 | 0.011 | -5.951
-19.5 | -1.014 | 0.15936 | 0.011 | -6.364
-19 | -0.983 | 0.18332 | 0.01 | -5.362
-18.5 | -0.959 | 0.15319 | 0.01 | -6.26
-18 | -0.934 | 0.13819 | 0.01 | -6.762
-17.5 | -0.903 | 0.15548 | 0.01 | -5.809
-17 | -0.879 | 0.13434 | 0.01 | -6.541
-16.5 | -0.854 | 0.12148 | 0.01 | -7.029
-16 | -0.823 | 0.12912 | 0.009 | -6.375
-15.5 | -0.799 | 0.11272 | 0.009 | -7.086
-15 | -0.774 | 0.10182 | 0.01 | -7.602
-14.5 | -0.743 | 0.1073 | 0.009 | -6.924
-14 | -0.72 | 0.09165 | 0.009 | -7.853
-13.5 | -0.689 | 0.09638 | 0.008 | -7.144
-13 | -0.664 | 0.08467 | 0.009 | -7.846
-12.5 | -0.646 | 0.0695 | 0.01 | -9.295
-12 | -0.613 | 0.07124 | 0.009 | -8.606
-11.5 | -0.64 | 0.0327 | 0.012 | -19.566
-11 | -0.558 | 0.06487 | 0.008 | -8.6
-10.5 | -0.625 | 0.01546 | 0.013 | -40.402
-10 | -0.503 | 0.05903 | 0.008 | -8.518
-9.5 | -0.573 | 0.01271 | 0.013 | -45.062
-9 | -0.452 | 0.04996 | 0.008 | -9.039
-8.5 | -0.421 | 0.05072 | 0.008 | -8.295
-8 | -0.392 | 0.04925 | 0.007 | -7.967
-7.5 | -0.629 | 0.01258 | 0.012 | -50.013
-7 | -0.689 | 0.01016 | 0.012 | -67.803
-6.5 | -0.676 | 0.01014 | 0.011 | -66.688
-6 | -0.641 | 0.01037 | 0.011 | -61.847
-5.5 | -0.593 | 0.00994 | 0.011 | -59.677
-5 | -0.539 | 0.00952 | 0.01 | -56.585
-4.5 | -0.479 | 0.00996 | 0.01 | -48.133
-4 | -0.417 | 0.00968 | 0.009 | -43.037
-3.5 | -0.351 | 0.00943 | 0.009 | -37.271
-3 | -0.284 | 0.00938 | 0.009 | -30.309
-2.5 | -0.216 | 0.00906 | 0.008 | -23.86
-2 | -0.147 | 0.00965 | 0.008 | -15.254
-1.5 | -0.078 | 0.0095 | 0.008 | -8.179
-1 | -0.008 | 0.00938 | 0.007 | -0.824
-0.5 | 0.062 | 0.00929 | 0.007 | 6.722
0 | 0.133 | 0.00919 | 0.006 | 14.429
0.5 | 0.203 | 0.0092 | 0.006 | 22.036
1 | 0.273 | 0.00912 | 0.006 | 29.872
1.5 | 0.342 | 0.00823 | 0.005 | 41.608
2 | 0.412 | 0.00787 | 0.005 | 52.339
2.5 | 0.481 | 0.00833 | 0.004 | 57.75
3 | 0.55 | 0.00853 | 0.004 | 64.521
3.5 | 0.619 | 0.00879 | 0.003 | 70.409
4 | 0.687 | 0.0084 | 0.003 | 81.812
4.5 | 0.755 | 0.00869 | 0.002 | 86.873
5 | 0.822 | 0.00849 | 0.002 | 96.883
5.5 | 0.889 | 0.00842 | 0.002 | 105.529
6 | 0.954 | 0.0084 | 0.001 | 113.496
6.5 | 1.017 | 0.00882 | 0.001 | 115.373
7 | 1.078 | 0.01026 | 0 | 104.997
7.5 | 1.134 | 0.01098 | 0 | 103.23
8 | 1.184 | 0.01228 | -0.001 | 96.37
8.5 | 1.225 | 0.01351 | -0.001 | 90.682
9 | 1.256 | 0.01517 | -0.002 | 82.802
9.5 | 1.272 | 0.01758 | -0.002 | 72.359
10 | 1.27 | 0.02084 | -0.003 | 60.93
10.5 | 1.239 | 0.02552 | -0.003 | 48.54
11 | 1.144 | 0.0324 | -0.003 | 35.293
11.5 | 0.762 | 0.04312 | -0.004 | 17.665
12 | 0.791 | 0.04499 | -0.004 | 17.572
12.5 | 0.812 | 0.05187 | -0.004 | 15.659
13 | 0.834 | 0.05922 | -0.005 | 14.081
13.5 | 0.848 | 0.0732 | -0.005 | 11.591
14 | 0.853 | 0.09966 | -0.005 | 8.557
14.5 | 0.872 | 0.11534 | -0.005 | 7.557

## 144. Re 18M Mach 0.50 (2)
BIGFOIL.COM POLAR EXPORT
NACA24113.5
NACA24113.5 |  |  |  | Cl Max: | 1.7378 | at alpha= | 13 | deg
XFOIL ncrit=9 |  |  |  | L/D Max: | 164.175 | at alpha= | 7 | deg
Re: | 18000000 |  |  | Cd Min: | 0.13122 | at alpha= | 18 | deg
Mach: | 0.5 |  |  | Cl=0 at alpha= | -1.2277 | deg
|  |  |  | @ Cl=0.1, Cd= | 0.0058978
|  |  |  | @ Cl=0.4, Cd= | 0.0051927
|  |  |  | @ Cl=0.6, Cd= | 0.0049016
alpha (deg) | Cl | Cd | Cm | Cl/Cd
-13.5 | -0.705 | 0.09945 | -0.039 | -7.089
-13 | -0.6786 | 0.07863 | -0.0729 | -8.6303
-12.5 | -0.6874 | 0.06647 | -0.0849 | -10.3415
-12 | -0.6949 | 0.0539 | -0.0967 | -12.8924
-11.5 | -0.7172 | 0.04437 | -0.1034 | -16.1641
-11 | -0.7501 | 0.03703 | -0.1041 | -20.2565
-10.5 | -0.7924 | 0.03095 | -0.0991 | -25.6026
-10 | -0.8339 | 0.02576 | -0.0895 | -32.3719
-9.5 | -0.8763 | 0.02122 | -0.0757 | -41.2959
-9 | -0.9128 | 0.01641 | -0.0609 | -55.6246
-8.5 | -0.9204 | 0.01135 | -0.0486 | -81.0925
-8 | -0.8825 | 0.00903 | -0.0391 | -97.7298
-7.5 | -0.8218 | 0.00828 | -0.0326 | -99.2512
-7 | -0.7572 | 0.00786 | -0.0274 | -96.3359
-6.5 | -0.6919 | 0.00756 | -0.023 | -91.5212
-6 | -0.6256 | 0.00731 | -0.0192 | -85.5814
-5.5 | -0.56 | 0.00707 | -0.0158 | -79.2079
-5 | -0.4942 | 0.00688 | -0.0129 | -71.8314
-4.5 | -0.4288 | 0.0067 | -0.0103 | -64
-4 | -0.3628 | 0.00655 | -0.0081 | -55.3893
-3.5 | -0.2975 | 0.00641 | -0.006 | -46.4119
-3 | -0.2319 | 0.00628 | -0.0043 | -36.9268
-2.5 | -0.1663 | 0.00617 | -0.0027 | -26.953
-2 | -0.1011 | 0.00609 | -0.0013 | -16.601
-1.5 | -0.0354 | 0.00601 | -0.0001 | -5.8902
-1 | 0.0296 | 0.00597 | 0.0011 | 4.9581
-0.5 | 0.0953 | 0.0059 | 0.0021 | 16.1525
0 | 0.1601 | 0.00587 | 0.0032 | 27.2743
0.5 | 0.2253 | 0.00584 | 0.0042 | 38.5788
1 | 0.2898 | 0.00579 | 0.0054 | 50.0518
1.5 | 0.3523 | 0.00569 | 0.0069 | 61.9156
2 | 0.4041 | 0.00515 | 0.0104 | 78.466
2.5 | 0.4632 | 0.00503 | 0.0127 | 92.0875
3 | 0.5237 | 0.00491 | 0.0149 | 106.6599
3.5 | 0.585 | 0.00492 | 0.017 | 118.9024
4 | 0.6419 | 0.00485 | 0.0201 | 132.3505
4.5 | 0.7065 | 0.00495 | 0.0219 | 142.7273
5 | 0.7698 | 0.00512 | 0.0241 | 150.3516
5.5 | 0.8331 | 0.00534 | 0.0264 | 156.0112
6 | 0.8955 | 0.0056 | 0.0292 | 159.9107
6.5 | 0.9558 | 0.00587 | 0.0325 | 162.8279
7 | 1.0146 | 0.00618 | 0.0364 | 164.1748
7.5 | 1.0724 | 0.00655 | 0.0406 | 163.7252
8 | 1.1288 | 0.00705 | 0.0452 | 160.1135
8.5 | 1.2171 | 0.00782 | 0.0438 | 155.6394
9 | 1.3085 | 0.00874 | 0.0422 | 149.714
9.5 | 1.3857 | 0.00968 | 0.0437 | 143.1508
10 | 1.4491 | 0.01059 | 0.0478 | 136.8366
10.5 | 1.5053 | 0.01159 | 0.0532 | 129.8792
11 | 1.5729 | 0.01277 | 0.0566 | 123.1715
11.5 | 1.6368 | 0.01422 | 0.0602 | 115.1055
12 | 1.6956 | 0.01612 | 0.0639 | 105.1861
12.5 | 1.733 | 0.01882 | 0.0689 | 92.0829
13 | 1.7378 | 0.02334 | 0.0739 | 74.4559
13.5 | 1.705 | 0.03142 | 0.0749 | 54.2648
14 | 1.6635 | 0.04056 | 0.0738 | 41.0133
14.5 | 1.6006 | 0.05145 | 0.0707 | 31.1098
15 | 1.5392 | 0.06255 | 0.0665 | 24.6075
15.5 | 1.4735 | 0.07461 | 0.0607 | 19.7494
16 | 1.4155 | 0.08673 | 0.0544 | 16.3208
16.5 | 1.3762 | 0.09772 | 0.0488 | 14.0831
17 | 1.3309 | 0.10983 | 0.0419 | 12.1178
17.5 | 1.2998 | 0.12094 | 0.0356 | 10.7475
18 | 1.2799 | 0.13122 | 0.0298 | 9.7538

## 145. Re 20M Mach 0.00 (1)
BIGFOIL.COM POLAR EXPORT
NACA24113.5
NACA24113.5 |  |  |  | Cl Max: | 1.513 | at alpha= | 15.5 | deg
JavaFoil+Calcfoil stall+Eppler ext transition |  |  |  | L/D Max: | 123.521 | at alpha= | 9 | deg
Re: | 20000000 |  |  | Cd Min: | 0.008 | at alpha= | 3 | deg
Mach: | 0 |  |  | Cl=0 at alpha= | -0.94262 | deg
|  |  |  | @ Cl=0.1, Cd= | 0.0094298
|  |  |  | @ Cl=0.4, Cd= | 0.008539
|  |  |  | @ Cl=0.6, Cd= | 0.00827
alpha (deg) | Cl | Cd | Cm | Cl/Cd
-18.5 | -0.871 | 0.12283 | 0.009 | -7.089
-18 | -0.886 | 0.11632 | 0.009 | -7.613
-17.5 | -0.9 | 0.10942 | 0.009 | -8.221
-17 | -0.913 | 0.10188 | 0.009 | -8.961
-16.5 | -0.925 | 0.09405 | 0.01 | -9.834
-16 | -0.936 | 0.08539 | 0.01 | -10.961
-15.5 | -0.953 | 0.07223 | 0.01 | -13.19
-15 | -0.996 | 0.0465 | 0.011 | -21.412
-14.5 | -1.047 | 0.0253 | 0.012 | -41.384
-14 | -1.085 | 0.01589 | 0.013 | -68.28
-13.5 | -1.091 | 0.01383 | 0.013 | -78.892
-13 | -1.088 | 0.01267 | 0.013 | -85.858
-12.5 | -1.078 | 0.01186 | 0.013 | -90.88
-12 | -1.061 | 0.01132 | 0.012 | -93.784
-11.5 | -1.041 | 0.00966 | 0.012 | -107.731
-11 | -1.016 | 0.00976 | 0.012 | -104.047
-10.5 | -0.987 | 0.00998 | 0.012 | -98.959
-10 | -0.955 | 0.0103 | 0.012 | -92.693
-9.5 | -0.919 | 0.01071 | 0.011 | -85.847
-9 | -0.88 | 0.01044 | 0.011 | -84.269
-8.5 | -0.838 | 0.01019 | 0.011 | -82.231
-8 | -0.793 | 0.01067 | 0.011 | -74.299
-7.5 | -0.746 | 0.01036 | 0.01 | -71.948
-7 | -0.696 | 0.01008 | 0.01 | -69.061
-6.5 | -0.645 | 0.00988 | 0.01 | -65.283
-6 | -0.592 | 0.00955 | 0.009 | -61.974
-5.5 | -0.537 | 0.01018 | 0.009 | -52.792
-5 | -0.481 | 0.00993 | 0.009 | -48.448
-4.5 | -0.424 | 0.00978 | 0.009 | -43.36
-4 | -0.366 | 0.00958 | 0.008 | -38.228
-3.5 | -0.308 | 0.00941 | 0.008 | -32.663
-3 | -0.248 | 0.00923 | 0.008 | -26.891
-2.5 | -0.188 | 0.00911 | 0.007 | -20.657
-2 | -0.128 | 0.00905 | 0.007 | -14.151
-1.5 | -0.067 | 0.00891 | 0.007 | -7.569
-1 | -0.007 | 0.00958 | 0.006 | -0.701
-0.5 | 0.054 | 0.00946 | 0.006 | 5.727
0 | 0.115 | 0.00942 | 0.006 | 12.207
0.5 | 0.176 | 0.00932 | 0.005 | 18.855
1 | 0.237 | 0.00929 | 0.005 | 25.461
1.5 | 0.297 | 0.00831 | 0.004 | 35.774
2 | 0.358 | 0.00842 | 0.004 | 42.487
2.5 | 0.418 | 0.00859 | 0.004 | 48.67
3 | 0.478 | 0.008 | 0.003 | 59.795
3.5 | 0.539 | 0.00811 | 0.003 | 66.404
4 | 0.598 | 0.00825 | 0.003 | 72.544
4.5 | 0.658 | 0.00885 | 0.002 | 74.372
5 | 0.718 | 0.00902 | 0.002 | 79.577
5.5 | 0.777 | 0.00928 | 0.001 | 83.724
6 | 0.836 | 0.00944 | 0.001 | 88.462
6.5 | 0.894 | 0.00973 | 0.001 | 91.799
7 | 0.951 | 0.00995 | 0 | 95.593
7.5 | 1.007 | 0.00967 | 0 | 104.129
8 | 1.062 | 0.0096 | -0.001 | 110.596
8.5 | 1.116 | 0.00951 | -0.001 | 117.321
9 | 1.167 | 0.00945 | -0.002 | 123.521
9.5 | 1.216 | 0.01029 | -0.002 | 118.214
10 | 1.263 | 0.01075 | -0.002 | 117.539
10.5 | 1.307 | 0.01126 | -0.003 | 116.064
11 | 1.347 | 0.01181 | -0.003 | 114.048
11.5 | 1.383 | 0.01252 | -0.004 | 110.47
12 | 1.416 | 0.01336 | -0.004 | 106.011
12.5 | 1.443 | 0.01435 | -0.004 | 100.6
13 | 1.466 | 0.01564 | -0.005 | 93.736
13.5 | 1.483 | 0.01722 | -0.005 | 86.122
14 | 1.497 | 0.01909 | -0.006 | 78.418
14.5 | 1.506 | 0.02139 | -0.006 | 70.422
15 | 1.512 | 0.02411 | -0.006 | 62.71
15.5 | 1.513 | 0.02721 | -0.007 | 55.609
16 | 1.51 | 0.03065 | -0.007 | 49.258
16.5 | 1.502 | 0.03466 | -0.007 | 43.332
17 | 1.491 | 0.0388 | -0.008 | 38.441
17.5 | 1.477 | 0.04367 | -0.008 | 33.816
18 | 1.46 | 0.04877 | -0.008 | 29.934
18.5 | 1.441 | 0.05413 | -0.009 | 26.62
19 | 1.419 | 0.05985 | -0.009 | 23.714
19.5 | 1.395 | 0.06595 | -0.009 | 21.159
20 | 1.37 | 0.07208 | -0.01 | 19.011

## 146. Re 20M Mach 0.00 (2)
BIGFOIL.COM POLAR EXPORT
NACA24113.5
NACA24113.5 |  |  |  | Cl Max: | 1.8381 | at alpha= | 19.5 | deg
XFOIL ncrit=9 |  |  |  | L/D Max: | 156.36 | at alpha= | 7.5 | deg
Re: | 20000000 |  |  | Cd Min: | 0.03774 | at alpha= | 20 | deg
Mach: | 0 |  |  | Cl=0 at alpha= | -1.1436 | deg
|  |  |  | @ Cl=0.1, Cd= | 0.0056241
|  |  |  | @ Cl=0.4, Cd= | 0.0048436
|  |  |  | @ Cl=0.6, Cd= | 0.0046017
alpha (deg) | Cl | Cd | Cm | Cl/Cd
-13 | -1.2154 | 0.00917 | -0.0266 | -132.5409
-12 | -1.1366 | 0.00888 | -0.0196 | -127.9955
-11.5 | -1.0897 | 0.00865 | -0.0176 | -125.9769
-11 | -1.0426 | 0.00837 | -0.0157 | -124.5639
-10.5 | -0.9946 | 0.0081 | -0.0139 | -122.7901
-10 | -0.9455 | 0.00787 | -0.0123 | -120.1398
-9.5 | -0.895 | 0.00766 | -0.011 | -116.8407
-9 | -0.8443 | 0.00748 | -0.0097 | -112.8743
-8.5 | -0.7937 | 0.00726 | -0.0084 | -109.3251
-8 | -0.7422 | 0.00709 | -0.0072 | -104.6827
-7.5 | -0.6896 | 0.00695 | -0.0062 | -99.223
-7 | -0.6376 | 0.00678 | -0.0052 | -94.0413
-6.5 | -0.5846 | 0.00665 | -0.0043 | -87.9098
-6 | -0.5312 | 0.00654 | -0.0034 | -81.2232
-5.5 | -0.478 | 0.00641 | -0.0026 | -74.571
-5 | -0.4239 | 0.00632 | -0.0019 | -67.0728
-4.5 | -0.3698 | 0.00621 | -0.0012 | -59.5491
-4 | -0.3153 | 0.00611 | -0.0006 | -51.6039
-3.5 | -0.2602 | 0.00602 | -0.0001 | -43.2226
-3 | -0.2053 | 0.00593 | 0.0005 | -34.6206
-2.5 | -0.1503 | 0.00586 | 0.001 | -25.6485
-2 | -0.0948 | 0.00578 | 0.0014 | -16.4014
-1.5 | -0.0397 | 0.00574 | 0.0018 | -6.9164
-1 | 0.016 | 0.00568 | 0.0022 | 2.8169
-0.5 | 0.0713 | 0.00565 | 0.0026 | 12.6195
0 | 0.1266 | 0.0056 | 0.003 | 22.6071
0.5 | 0.182 | 0.00557 | 0.0034 | 32.675
1 | 0.2364 | 0.00553 | 0.0039 | 42.7486
2 | 0.338 | 0.00504 | 0.0064 | 67.0635
2.5 | 0.3895 | 0.00486 | 0.0075 | 80.144
3.5 | 0.4918 | 0.0047 | 0.0097 | 104.6383
4 | 0.5414 | 0.00457 | 0.0112 | 118.4683
4.5 | 0.5923 | 0.00458 | 0.0124 | 129.3231
5 | 0.6455 | 0.00473 | 0.0131 | 136.4693
5.5 | 0.6983 | 0.00489 | 0.0138 | 142.8016
6 | 0.7507 | 0.00507 | 0.0146 | 148.0671
6.5 | 0.8022 | 0.00528 | 0.0155 | 151.9318
7 | 0.853 | 0.0055 | 0.0165 | 155.0909
7.5 | 0.9022 | 0.00577 | 0.0178 | 156.3605
8 | 0.9498 | 0.00612 | 0.0194 | 155.1961
8.5 | 0.9983 | 0.00641 | 0.0208 | 155.741
9 | 1.0473 | 0.00672 | 0.0221 | 155.8482
9.5 | 1.101 | 0.0072 | 0.0221 | 152.9167
10 | 1.1641 | 0.00765 | 0.0199 | 152.1699
10.5 | 1.2309 | 0.0082 | 0.0168 | 150.1098
11 | 1.2924 | 0.0087 | 0.015 | 148.5517
11.5 | 1.3469 | 0.00921 | 0.0145 | 146.2432
12 | 1.3908 | 0.00969 | 0.0164 | 143.5294
12.5 | 1.4452 | 0.01024 | 0.0158 | 141.1328
13 | 1.499 | 0.01078 | 0.0153 | 139.0538
13.5 | 1.5509 | 0.01142 | 0.015 | 135.8056
14 | 1.6018 | 0.0121 | 0.0148 | 132.3802
14.5 | 1.6519 | 0.01278 | 0.0147 | 129.2567
15 | 1.6955 | 0.01349 | 0.0157 | 125.6857
15.5 | 1.724 | 0.01426 | 0.0195 | 120.8976
16 | 1.7439 | 0.01506 | 0.0246 | 115.7968
16.5 | 1.7629 | 0.01614 | 0.0292 | 109.2255
17 | 1.7824 | 0.01757 | 0.0328 | 101.4456
17.5 | 1.8019 | 0.01927 | 0.0355 | 93.508
18 | 1.8185 | 0.02143 | 0.0378 | 84.8577
18.5 | 1.8315 | 0.02415 | 0.0394 | 75.8385
19 | 1.836 | 0.02793 | 0.0404 | 65.7358
19.5 | 1.8381 | 0.03233 | 0.0405 | 56.8543
20 | 1.8337 | 0.03774 | 0.0399 | 48.5877

## 147. Re 20M Mach 0.10 (1)
BIGFOIL.COM POLAR EXPORT
NACA24113.5
NACA24113.5 |  |  |  | Cl Max: | 1.5 | at alpha= | 15 | deg
JavaFoil+Calcfoil stall+Eppler ext transition |  |  |  | L/D Max: | 128.431 | at alpha= | 9 | deg
Re: | 20000000 |  |  | Cd Min: | 0.008 | at alpha= | 3 | deg
Mach: | 0.1 |  |  | Cl=0 at alpha= | -0.94262 | deg
|  |  |  | @ Cl=0.1, Cd= | 0.0094658
|  |  |  | @ Cl=0.4, Cd= | 0.0085539
|  |  |  | @ Cl=0.6, Cd= | 0.0082968
alpha (deg) | Cl | Cd | Cm | Cl/Cd
-18 | -0.844 | 0.12003 | 0.009 | -7.029
-17.5 | -0.861 | 0.11324 | 0.009 | -7.6
-17 | -0.877 | 0.10627 | 0.009 | -8.248
-16.5 | -0.891 | 0.09857 | 0.009 | -9.038
-16 | -0.903 | 0.0907 | 0.009 | -9.957
-15.5 | -0.916 | 0.08187 | 0.01 | -11.183
-15 | -0.931 | 0.07045 | 0.01 | -13.215
-14.5 | -0.986 | 0.03999 | 0.012 | -24.656
-14 | -1.042 | 0.02062 | 0.013 | -50.548
-13.5 | -1.069 | 0.01483 | 0.013 | -72.087
-13 | -1.073 | 0.01301 | 0.013 | -82.485
-12.5 | -1.066 | 0.01215 | 0.013 | -87.763
-12 | -1.053 | 0.0115 | 0.012 | -91.575
-11.5 | -1.035 | 0.00979 | 0.012 | -105.676
-11 | -1.012 | 0.00991 | 0.012 | -102.101
-10.5 | -0.985 | 0.01011 | 0.012 | -97.389
-10 | -0.954 | 0.01043 | 0.012 | -91.454
-9.5 | -0.919 | 0.01012 | 0.011 | -90.892
-9 | -0.881 | 0.01052 | 0.011 | -83.678
-8.5 | -0.839 | 0.01025 | 0.011 | -81.827
-8 | -0.795 | 0.00996 | 0.011 | -79.754
-7.5 | -0.748 | 0.01047 | 0.01 | -71.389
-7 | -0.699 | 0.01009 | 0.01 | -69.206
-6.5 | -0.647 | 0.00989 | 0.01 | -65.448
-6 | -0.594 | 0.00959 | 0.009 | -61.987
-5.5 | -0.54 | 0.01024 | 0.009 | -52.704
-5 | -0.483 | 0.00999 | 0.009 | -48.402
-4.5 | -0.426 | 0.00979 | 0.009 | -43.529
-4 | -0.368 | 0.00958 | 0.008 | -38.41
-3.5 | -0.309 | 0.00946 | 0.008 | -32.648
-3 | -0.249 | 0.00931 | 0.008 | -26.785
-2.5 | -0.189 | 0.0092 | 0.007 | -20.571
-2 | -0.129 | 0.00904 | 0.007 | -14.231
-1.5 | -0.068 | 0.009 | 0.007 | -7.531
-1 | -0.007 | 0.00965 | 0.006 | -0.699
-0.5 | 0.054 | 0.00954 | 0.006 | 5.708
0 | 0.116 | 0.00944 | 0.006 | 12.246
0.5 | 0.177 | 0.00935 | 0.005 | 18.888
1 | 0.238 | 0.00932 | 0.005 | 25.517
1.5 | 0.299 | 0.00838 | 0.004 | 35.658
2 | 0.359 | 0.00848 | 0.004 | 42.386
2.5 | 0.42 | 0.00859 | 0.004 | 48.913
3 | 0.481 | 0.008 | 0.003 | 60.118
3.5 | 0.541 | 0.00811 | 0.003 | 66.753
4 | 0.601 | 0.0083 | 0.003 | 72.422
4.5 | 0.661 | 0.00891 | 0.002 | 74.252
5 | 0.721 | 0.00908 | 0.002 | 79.43
5.5 | 0.781 | 0.00929 | 0.001 | 84.037
6 | 0.84 | 0.00946 | 0.001 | 88.778
6.5 | 0.898 | 0.00981 | 0.001 | 91.533
7 | 0.955 | 0.00943 | 0 | 101.336
7.5 | 1.012 | 0.00976 | 0 | 103.635
8 | 1.067 | 0.0097 | -0.001 | 109.969
8.5 | 1.12 | 0.0096 | -0.001 | 116.687
9 | 1.172 | 0.00912 | -0.002 | 128.431
9.5 | 1.221 | 0.0104 | -0.002 | 117.405
10 | 1.267 | 0.01087 | -0.002 | 116.587
10.5 | 1.311 | 0.01141 | -0.003 | 114.846
11 | 1.35 | 0.01199 | -0.003 | 112.57
11.5 | 1.385 | 0.01274 | -0.004 | 108.779
12 | 1.417 | 0.01364 | -0.004 | 103.895
12.5 | 1.443 | 0.01472 | -0.005 | 98.029
13 | 1.463 | 0.0161 | -0.005 | 90.914
13.5 | 1.48 | 0.01781 | -0.005 | 83.092
14 | 1.491 | 0.01982 | -0.006 | 75.227
14.5 | 1.498 | 0.02235 | -0.006 | 67.005
15 | 1.5 | 0.02536 | -0.006 | 59.171
15.5 | 1.5 | 0.02858 | -0.007 | 52.478
16 | 1.494 | 0.03227 | -0.007 | 46.284
16.5 | 1.483 | 0.03641 | -0.007 | 40.729
17 | 1.469 | 0.04095 | -0.008 | 35.864
17.5 | 1.451 | 0.04593 | -0.008 | 31.592
18 | 1.43 | 0.05136 | -0.008 | 27.848
18.5 | 1.407 | 0.05698 | -0.009 | 24.698
19 | 1.382 | 0.063 | -0.009 | 21.932
19.5 | 1.354 | 0.06938 | -0.009 | 19.513
20 | 1.324 | 0.0762 | -0.01 | 17.377

## 148. Re 20M Mach 0.10 (2)
BIGFOIL.COM POLAR EXPORT
NACA24113.5
NACA24113.5 |  |  |  | Cl Max: | 1.8271 | at alpha= | 19 | deg
XFOIL ncrit=9 |  |  |  | L/D Max: | 156.5 | at alpha= | 7.5 | deg
Re: | 20000000 |  |  | Cd Min: | 0.04247 | at alpha= | 20 | deg
Mach: | 0.1 |  |  | Cl=0 at alpha= | -1.1458 | deg
|  |  |  | @ Cl=0.1, Cd= | 0.0056299
|  |  |  | @ Cl=0.4, Cd= | 0.0048426
|  |  |  | @ Cl=0.6, Cd= | 0.0046012
alpha (deg) | Cl | Cd | Cm | Cl/Cd
-20 | -1.8472 | 0.0208 | -0.0508 | -88.8077
-19.5 | -1.8236 | 0.01936 | -0.0471 | -94.1942
-19 | -1.7958 | 0.01821 | -0.0435 | -98.6161
-18.5 | -1.769 | 0.01703 | -0.0394 | -103.8755
-18 | -1.7399 | 0.016 | -0.0353 | -108.7438
-17.5 | -1.7083 | 0.01513 | -0.0313 | -112.9081
-17 | -1.6761 | 0.01435 | -0.0271 | -116.8014
-16.5 | -1.6461 | 0.01364 | -0.0222 | -120.6818
-16 | -1.6096 | 0.01301 | -0.0183 | -123.7202
-15.5 | -1.5635 | 0.01241 | -0.0163 | -125.9871
-15 | -1.5087 | 0.01182 | -0.0161 | -127.6396
-14.5 | -1.452 | 0.01128 | -0.0161 | -128.7234
-14 | -1.3926 | 0.01073 | -0.0168 | -129.7856
-13.5 | -1.3469 | 0.01019 | -0.0144 | -132.1786
-13 | -1.2246 | 0.00931 | -0.0287 | -131.536
-12.5 | -1.1884 | 0.00919 | -0.0243 | -129.3145
-12 | -1.1448 | 0.00898 | -0.0213 | -127.4833
-11.5 | -1.0975 | 0.00874 | -0.0192 | -125.5721
-11 | -1.0496 | 0.00848 | -0.0172 | -123.7736
-10.5 | -1.0012 | 0.00819 | -0.0152 | -122.2466
-10 | -0.952 | 0.00793 | -0.0135 | -120.0504
-9.5 | -0.901 | 0.00771 | -0.012 | -116.8612
-9 | -0.8497 | 0.00753 | -0.0106 | -112.842
-8.5 | -0.7987 | 0.00731 | -0.0092 | -109.2613
-8 | -0.747 | 0.00713 | -0.0079 | -104.7686
-7.5 | -0.694 | 0.00697 | -0.0068 | -99.5696
-7 | -0.6414 | 0.00682 | -0.0057 | -94.0469
-6.5 | -0.5881 | 0.00667 | -0.0047 | -88.1709
-6 | -0.5343 | 0.00656 | -0.0038 | -81.4482
-5.5 | -0.4808 | 0.00643 | -0.0029 | -74.7745
-5 | -0.4263 | 0.00633 | -0.0021 | -67.346
-4.5 | -0.3718 | 0.00622 | -0.0014 | -59.7749
-4 | -0.3169 | 0.00612 | -0.0008 | -51.781
-3.5 | -0.2615 | 0.00603 | -0.0002 | -43.3665
-3 | -0.2063 | 0.00594 | 0.0003 | -34.7306
-2.5 | -0.1509 | 0.00587 | 0.0009 | -25.707
-2 | -0.0951 | 0.00579 | 0.0013 | -16.4249
-1.5 | -0.0396 | 0.00575 | 0.0018 | -6.887
-1 | 0.0163 | 0.00569 | 0.0022 | 2.8647
-0.5 | 0.072 | 0.00565 | 0.0026 | 12.7434
0 | 0.1277 | 0.00561 | 0.003 | 22.7629
0.5 | 0.1833 | 0.00557 | 0.0034 | 32.9084
1 | 0.2381 | 0.00553 | 0.0039 | 43.0561
1.5 | 0.2925 | 0.00542 | 0.0046 | 53.9668
2 | 0.3401 | 0.00504 | 0.0065 | 67.4802
2.5 | 0.3919 | 0.00486 | 0.0076 | 80.6379
3 | 0.4432 | 0.00475 | 0.0088 | 93.3053
3.5 | 0.4948 | 0.0047 | 0.0099 | 105.2766
4 | 0.5447 | 0.00458 | 0.0114 | 118.9301
4.5 | 0.596 | 0.00459 | 0.0126 | 129.8475
5 | 0.6495 | 0.00474 | 0.0133 | 137.0253
5.5 | 0.7026 | 0.0049 | 0.0141 | 143.3878
6 | 0.7554 | 0.00509 | 0.0149 | 148.4086
6.5 | 0.8072 | 0.00529 | 0.0159 | 152.5898
7 | 0.8584 | 0.00552 | 0.017 | 155.5072
7.5 | 0.9077 | 0.0058 | 0.0184 | 156.5
8 | 0.9556 | 0.00614 | 0.0201 | 155.6352
8.5 | 1.0044 | 0.00644 | 0.0216 | 155.9627
9 | 1.0539 | 0.00676 | 0.0229 | 155.9024
9.5 | 1.1088 | 0.00725 | 0.0227 | 152.9379
10 | 1.1735 | 0.00772 | 0.0204 | 152.0078
10.5 | 1.2405 | 0.00829 | 0.0175 | 149.6381
11 | 1.3023 | 0.00879 | 0.0158 | 148.157
11.5 | 1.3565 | 0.00931 | 0.0157 | 145.7035
12 | 1.4013 | 0.00983 | 0.0175 | 142.5534
12.5 | 1.4561 | 0.0104 | 0.0171 | 140.0096
13 | 1.5104 | 0.01096 | 0.0167 | 137.8102
13.5 | 1.5628 | 0.01161 | 0.0165 | 134.6081
14 | 1.6141 | 0.01237 | 0.0165 | 130.485
14.5 | 1.6623 | 0.01303 | 0.017 | 127.5748
15 | 1.7047 | 0.01383 | 0.0183 | 123.261
15.5 | 1.7273 | 0.01461 | 0.0234 | 118.2272
16 | 1.7467 | 0.01555 | 0.0285 | 112.328
16.5 | 1.7652 | 0.01685 | 0.0329 | 104.7596
17 | 1.7846 | 0.01848 | 0.0362 | 96.5693
17.5 | 1.8036 | 0.02042 | 0.0387 | 88.3252
18 | 1.8169 | 0.02306 | 0.0407 | 78.7901
18.5 | 1.8261 | 0.0264 | 0.042 | 69.1705
19 | 1.8271 | 0.03088 | 0.0424 | 59.1677
19.5 | 1.8239 | 0.03612 | 0.042 | 50.4956
20 | 1.8137 | 0.04247 | 0.0408 | 42.7054

## 149. Re 20M Mach 0.25 (1)
BIGFOIL.COM POLAR EXPORT
NACA24113.5
NACA24113.5 |  |  |  | Cl Max: | 1.442 | at alpha= | 13.5 | deg
JavaFoil+Calcfoil stall+Eppler ext transition |  |  |  | L/D Max: | 123.933 | at alpha= | 8.5 | deg
Re: | 20000000 |  |  | Cd Min: | 0.00787 | at alpha= | 1.5 | deg
Mach: | 0.25 |  |  | Cl=0 at alpha= | -0.94444 | deg
|  |  |  | @ Cl=0.1, Cd= | 0.0096811
|  |  |  | @ Cl=0.4, Cd= | 0.008014
|  |  |  | @ Cl=0.6, Cd= | 0.0084661
alpha (deg) | Cl | Cd | Cm | Cl/Cd
-16.5 | -0.617 | 0.12078 | 0.008 | -5.112
-16 | -0.657 | 0.11212 | 0.008 | -5.856
-15.5 | -0.692 | 0.10388 | 0.008 | -6.666
-15 | -0.725 | 0.09659 | 0.009 | -7.502
-14.5 | -0.753 | 0.08947 | 0.009 | -8.415
-14 | -0.778 | 0.08178 | 0.009 | -9.515
-13.5 | -0.799 | 0.07482 | 0.009 | -10.679
-13 | -0.819 | 0.06614 | 0.009 | -12.376
-12.5 | -0.907 | 0.02691 | 0.012 | -33.721
-12 | -0.969 | 0.01414 | 0.013 | -68.531
-11.5 | -0.98 | 0.01235 | 0.013 | -79.298
-11 | -0.974 | 0.01149 | 0.012 | -84.805
-10.5 | -0.96 | 0.00974 | 0.012 | -98.614
-10 | -0.94 | 0.01041 | 0.012 | -90.278
-9.5 | -0.913 | 0.01069 | 0.012 | -85.405
-9 | -0.88 | 0.01031 | 0.011 | -85.417
-8.5 | -0.843 | 0.01071 | 0.011 | -78.721
-8 | -0.802 | 0.01038 | 0.011 | -77.307
-7.5 | -0.758 | 0.01005 | 0.011 | -75.396
-7 | -0.71 | 0.01055 | 0.01 | -67.309
-6.5 | -0.66 | 0.01024 | 0.01 | -64.442
-6 | -0.607 | 0.00994 | 0.01 | -61.097
-5.5 | -0.552 | 0.00962 | 0.009 | -57.364
-5 | -0.495 | 0.00946 | 0.009 | -52.343
-4.5 | -0.437 | 0.01006 | 0.009 | -43.403
-4 | -0.377 | 0.00986 | 0.008 | -38.283
-3.5 | -0.317 | 0.00965 | 0.008 | -32.842
-3 | -0.256 | 0.00956 | 0.008 | -26.781
-2.5 | -0.194 | 0.00937 | 0.007 | -20.732
-2 | -0.132 | 0.00925 | 0.007 | -14.288
-1.5 | -0.07 | 0.00912 | 0.007 | -7.637
-1 | -0.007 | 0.00909 | 0.006 | -0.762
-0.5 | 0.056 | 0.00973 | 0.006 | 5.752
0 | 0.119 | 0.00966 | 0.006 | 12.295
0.5 | 0.182 | 0.0096 | 0.005 | 18.9
1 | 0.244 | 0.00887 | 0.005 | 27.544
1.5 | 0.307 | 0.00787 | 0.005 | 38.97
2 | 0.369 | 0.00795 | 0.004 | 46.431
2.5 | 0.432 | 0.00808 | 0.004 | 53.404
3 | 0.494 | 0.00821 | 0.003 | 60.162
3.5 | 0.556 | 0.00831 | 0.003 | 66.867
4 | 0.618 | 0.00853 | 0.003 | 72.399
4.5 | 0.679 | 0.00872 | 0.002 | 77.876
5 | 0.74 | 0.00877 | 0.002 | 84.39
5.5 | 0.801 | 0.00897 | 0.001 | 89.271
6 | 0.861 | 0.00929 | 0.001 | 92.752
6.5 | 0.921 | 0.00954 | 0.001 | 96.593
7 | 0.98 | 0.0099 | 0 | 98.989
7.5 | 1.037 | 0.00966 | 0 | 107.342
8 | 1.092 | 0.00959 | -0.001 | 113.9
8.5 | 1.146 | 0.00924 | -0.001 | 123.933
9 | 1.196 | 0.01056 | -0.002 | 113.307
9.5 | 1.244 | 0.01106 | -0.002 | 112.492
10 | 1.288 | 0.01166 | -0.002 | 110.442
10.5 | 1.327 | 0.01237 | -0.003 | 107.313
11 | 1.362 | 0.01322 | -0.003 | 103.015
11.5 | 1.39 | 0.01429 | -0.004 | 97.266
12 | 1.413 | 0.01563 | -0.004 | 90.447
12.5 | 1.43 | 0.01736 | -0.005 | 82.386
13 | 1.439 | 0.0195 | -0.005 | 73.804
13.5 | 1.442 | 0.02211 | -0.005 | 65.217
14 | 1.439 | 0.02523 | -0.006 | 57.043
14.5 | 1.43 | 0.02899 | -0.006 | 49.328
15 | 1.415 | 0.03318 | -0.006 | 42.658
15.5 | 1.395 | 0.03794 | -0.007 | 36.766
16 | 1.366 | 0.04316 | -0.007 | 31.645
16.5 | 1.329 | 0.04914 | -0.007 | 27.052
17 | 1.287 | 0.05581 | -0.008 | 23.063
17.5 | 1.24 | 0.06292 | -0.008 | 19.702
18 | 1.187 | 0.07078 | -0.008 | 16.767
18.5 | 1.13 | 0.07869 | -0.009 | 14.362

## 150. Re 20M Mach 0.25 (2)
BIGFOIL.COM POLAR EXPORT
NACA24113.5
NACA24113.5 |  |  |  | Cl Max: | 1.7847 | at alpha= | 17 | deg
XFOIL ncrit=9 |  |  |  | L/D Max: | 157.972 | at alpha= | 7 | deg
Re: | 20000000 |  |  | Cd Min: | 0.07663 | at alpha= | 20 | deg
Mach: | 0.25 |  |  | Cl=0 at alpha= | -1.1591 | deg
|  |  |  | @ Cl=0.1, Cd= | 0.0056616
|  |  |  | @ Cl=0.4, Cd= | 0.0049292
|  |  |  | @ Cl=0.6, Cd= | 0.0046308
alpha (deg) | Cl | Cd | Cm | Cl/Cd
-20 | -1.7986 | 0.03641 | -0.0826 | -49.3985
-19.5 | -1.8068 | 0.0311 | -0.0809 | -58.0965
-19 | -1.8026 | 0.02724 | -0.0776 | -66.1747
-18.5 | -1.7927 | 0.02412 | -0.0732 | -74.3242
-18 | -1.7742 | 0.02177 | -0.0682 | -81.4975
-17.5 | -1.7497 | 0.01991 | -0.0629 | -87.8805
-17 | -1.7214 | 0.01836 | -0.0573 | -93.7582
-16.5 | -1.6895 | 0.01705 | -0.0517 | -99.0909
-16 | -1.658 | 0.01577 | -0.0458 | -105.1363
-15.5 | -1.6239 | 0.01477 | -0.0397 | -109.9458
-15 | -1.5906 | 0.01391 | -0.0332 | -114.3494
-14.5 | -1.5318 | 0.0129 | -0.0314 | -118.7442
-14 | -1.468 | 0.01209 | -0.0304 | -121.4227
-13.5 | -1.4014 | 0.01134 | -0.0301 | -123.5802
-13 | -1.3113 | 0.01057 | -0.0346 | -124.0587
-12.5 | -1.2328 | 0.01003 | -0.037 | -122.9113
-12 | -1.1893 | 0.00969 | -0.0325 | -122.7348
-11 | -1.0908 | 0.00896 | -0.0258 | -121.7411
-10.5 | -1.039 | 0.00866 | -0.0231 | -119.9769
-10 | -0.9869 | 0.00837 | -0.0205 | -117.9092
-9.5 | -0.9342 | 0.00805 | -0.0181 | -116.0497
-9 | -0.8811 | 0.00778 | -0.0158 | -113.2519
-8.5 | -0.8268 | 0.00757 | -0.0139 | -109.2206
-8 | -0.7728 | 0.00736 | -0.012 | -105
-7.5 | -0.7181 | 0.00713 | -0.0103 | -100.7153
-7 | -0.6627 | 0.00698 | -0.0087 | -94.9427
-6.5 | -0.6072 | 0.00681 | -0.0073 | -89.163
-6 | -0.5517 | 0.00666 | -0.0059 | -82.8378
-5.5 | -0.4956 | 0.00653 | -0.0048 | -75.8959
-5 | -0.4393 | 0.0064 | -0.0037 | -68.6406
-4.5 | -0.3827 | 0.00628 | -0.0027 | -60.9395
-4 | -0.3258 | 0.00619 | -0.0018 | -52.6333
-3.5 | -0.2687 | 0.00608 | -0.001 | -44.1941
-3 | -0.2115 | 0.00597 | -0.0003 | -35.4271
-2.5 | -0.1543 | 0.00591 | 0.0004 | -26.1083
-2 | -0.0966 | 0.00583 | 0.0009 | -16.5695
-1.5 | -0.0392 | 0.00578 | 0.0015 | -6.782
-1 | 0.0183 | 0.00572 | 0.002 | 3.1993
-0.5 | 0.0759 | 0.00567 | 0.0025 | 13.3862
0 | 0.1333 | 0.00565 | 0.003 | 23.5929
0.5 | 0.1908 | 0.0056 | 0.0035 | 34.0714
1 | 0.2473 | 0.00557 | 0.0042 | 44.3986
1.5 | 0.3035 | 0.00546 | 0.0049 | 55.5861
2.5 | 0.4053 | 0.0049 | 0.0083 | 82.7143
3 | 0.4584 | 0.00477 | 0.0096 | 96.1006
3.5 | 0.5117 | 0.00474 | 0.0109 | 107.9536
4 | 0.5627 | 0.00461 | 0.0128 | 122.0607
4.5 | 0.6165 | 0.00464 | 0.014 | 132.8664
5 | 0.6719 | 0.00479 | 0.0149 | 140.2714
5.5 | 0.727 | 0.00496 | 0.0159 | 146.5726
6 | 0.7816 | 0.00516 | 0.017 | 151.4729
6.5 | 0.835 | 0.00538 | 0.0183 | 155.2045
7 | 0.8878 | 0.00562 | 0.0198 | 157.9715
7.5 | 0.9382 | 0.00595 | 0.0218 | 157.6807
8 | 0.988 | 0.00629 | 0.0238 | 157.0747
8.5 | 1.0383 | 0.00663 | 0.0258 | 156.6063
9 | 1.0899 | 0.00703 | 0.0275 | 155.0356
9.5 | 1.1532 | 0.00757 | 0.0266 | 152.3382
10 | 1.2258 | 0.00818 | 0.0236 | 149.8533
10.5 | 1.2945 | 0.00875 | 0.0216 | 147.9429
11 | 1.3568 | 0.00936 | 0.0209 | 144.9573
11.5 | 1.4022 | 0.00991 | 0.0239 | 141.4934
12 | 1.4595 | 0.0106 | 0.0242 | 137.6887
12.5 | 1.5172 | 0.01127 | 0.0244 | 134.6229
13 | 1.5728 | 0.01206 | 0.025 | 130.4146
13.5 | 1.6217 | 0.0129 | 0.0266 | 125.7132
14 | 1.6703 | 0.01372 | 0.0282 | 121.742
14.5 | 1.7044 | 0.01481 | 0.0319 | 115.0844
15 | 1.7253 | 0.01598 | 0.0375 | 107.9662
15.5 | 1.7409 | 0.01763 | 0.0429 | 98.7465
16 | 1.7576 | 0.01981 | 0.0467 | 88.7229
16.5 | 1.7749 | 0.02248 | 0.0492 | 78.9546
17 | 1.7847 | 0.02617 | 0.0508 | 68.1964
17.5 | 1.7846 | 0.03117 | 0.0513 | 57.2538
18 | 1.7735 | 0.03766 | 0.0506 | 47.0924
18.5 | 1.7539 | 0.04537 | 0.0489 | 38.6577
19 | 1.7226 | 0.05461 | 0.0462 | 31.5437
19.5 | 1.6798 | 0.06546 | 0.0423 | 25.6615
20 | 1.6371 | 0.07663 | 0.0379 | 21.3637

## 151. Re 20M Mach 0.50 (1)
BIGFOIL.COM POLAR EXPORT
NACA24113.5
NACA24113.5 |  |  |  | Cl Max: | 1.274 | at alpha= | 9.5 | deg
JavaFoil+Calcfoil stall+Eppler ext transition |  |  |  | L/D Max: | 115.222 | at alpha= | 6.5 | deg
Re: | 20000000 |  |  | Cd Min: | 0.00777 | at alpha= | 2 | deg
Mach: | 0.5 |  |  | Cl=0 at alpha= | -0.94286 | deg
|  |  |  | @ Cl=0.1, Cd= | 0.0091425
|  |  |  | @ Cl=0.4, Cd= | 0.007926
|  |  |  | @ Cl=0.6, Cd= | 0.0086677
alpha (deg) | Cl | Cd | Cm | Cl/Cd
-20 | -1.039 | 0.17636 | 0.011 | -5.89
-19.5 | -1.014 | 0.16121 | 0.011 | -6.291
-19 | -0.983 | 0.18493 | 0.01 | -5.316
-18.5 | -0.959 | 0.15604 | 0.01 | -6.145
-18 | -0.934 | 0.14022 | 0.01 | -6.663
-17.5 | -0.903 | 0.15865 | 0.01 | -5.692
-17 | -0.879 | 0.13613 | 0.01 | -6.455
-16.5 | -0.854 | 0.12367 | 0.01 | -6.903
-16 | -0.823 | 0.13227 | 0.009 | -6.222
-15.5 | -0.798 | 0.11541 | 0.009 | -6.918
-15 | -0.774 | 0.10412 | 0.01 | -7.43
-14.5 | -0.743 | 0.11118 | 0.009 | -6.681
-14 | -0.719 | 0.09456 | 0.009 | -7.602
-13.5 | -0.688 | 0.10006 | 0.008 | -6.879
-13 | -0.663 | 0.08762 | 0.009 | -7.571
-12.5 | -0.641 | 0.07472 | 0.009 | -8.584
-12 | -0.61 | 0.07653 | 0.008 | -7.966
-11.5 | -0.588 | 0.06586 | 0.009 | -8.929
-11 | -0.559 | 0.0638 | 0.009 | -8.759
-10.5 | -0.633 | 0.01387 | 0.013 | -45.642
-10 | -0.504 | 0.05816 | 0.008 | -8.66
-9.5 | -0.575 | 0.01228 | 0.013 | -46.824
-9 | -0.452 | 0.04925 | 0.008 | -9.185
-8.5 | -0.421 | 0.05001 | 0.008 | -8.425
-8 | -0.393 | 0.04867 | 0.007 | -8.07
-7.5 | -0.637 | 0.01167 | 0.012 | -54.576
-7 | -0.689 | 0.00997 | 0.012 | -69.115
-6.5 | -0.676 | 0.00997 | 0.011 | -67.781
-6 | -0.641 | 0.01022 | 0.011 | -62.767
-5.5 | -0.593 | 0.0098 | 0.011 | -60.555
-5 | -0.539 | 0.00939 | 0.01 | -57.342
-4.5 | -0.479 | 0.00984 | 0.01 | -48.703
-4 | -0.417 | 0.00953 | 0.009 | -43.734
-3.5 | -0.351 | 0.00939 | 0.009 | -37.431
-3 | -0.284 | 0.00922 | 0.009 | -30.859
-2.5 | -0.216 | 0.00896 | 0.008 | -24.146
-2 | -0.147 | 0.00953 | 0.008 | -15.46
-1.5 | -0.078 | 0.00938 | 0.008 | -8.282
-1 | -0.008 | 0.00925 | 0.007 | -0.836
-0.5 | 0.062 | 0.00918 | 0.007 | 6.803
0 | 0.133 | 0.00911 | 0.006 | 14.548
0.5 | 0.203 | 0.00903 | 0.006 | 22.442
1 | 0.273 | 0.00904 | 0.006 | 30.138
1.5 | 0.342 | 0.00868 | 0.005 | 39.45
2 | 0.412 | 0.00777 | 0.005 | 52.981
2.5 | 0.481 | 0.00833 | 0.004 | 57.792
3 | 0.55 | 0.00853 | 0.004 | 64.506
3.5 | 0.619 | 0.00872 | 0.003 | 70.974
4 | 0.687 | 0.00837 | 0.003 | 82.121
4.5 | 0.755 | 0.00866 | 0.002 | 87.224
5 | 0.822 | 0.00848 | 0.002 | 97.026
5.5 | 0.889 | 0.0084 | 0.002 | 105.782
6 | 0.954 | 0.00839 | 0.001 | 113.663
6.5 | 1.017 | 0.00883 | 0.001 | 115.222
7 | 1.078 | 0.01025 | 0 | 105.137
7.5 | 1.134 | 0.01096 | 0 | 103.481
8 | 1.184 | 0.01225 | -0.001 | 96.689
8.5 | 1.226 | 0.01342 | -0.001 | 91.383
9 | 1.257 | 0.01501 | -0.002 | 83.778
9.5 | 1.274 | 0.01729 | -0.002 | 73.66
10 | 1.272 | 0.02044 | -0.003 | 62.226
10.5 | 1.241 | 0.02493 | -0.003 | 49.788
11 | 1.146 | 0.03163 | -0.003 | 36.224
11.5 | 0.763 | 0.04206 | -0.004 | 18.149
12 | 0.792 | 0.04407 | -0.004 | 17.969
12.5 | 0.814 | 0.05057 | -0.004 | 16.096
13 | 0.828 | 0.06361 | -0.005 | 13.018
13.5 | 0.84 | 0.08116 | -0.005 | 10.344
14 | 0.845 | 0.10871 | -0.005 | 7.77
14.5 | 0.868 | 0.12041 | -0.005 | 7.212

## 152. Re 20M Mach 0.50 (2)
BIGFOIL.COM POLAR EXPORT
NACA24113.5
NACA24113.5 |  |  |  | Cl Max: | 1.7542 | at alpha= | 13 | deg
XFOIL ncrit=9 |  |  |  | L/D Max: | 166.346 | at alpha= | 7 | deg
Re: | 20000000 |  |  | Cd Min: | 0.02243 | at alpha= | 13 | deg
Mach: | 0.5 |  |  | Cl=0 at alpha= | -99 | deg
|  |  |  | @ Cl=0.1, Cd= | 0.00578
|  |  |  | @ Cl=0.4, Cd= | 0.005221
|  |  |  | @ Cl=0.6, Cd= | 0.0048894
alpha (deg) | Cl | Cd | Cm | Cl/Cd
0 | 0.16 | 0.00578 | 0.0032 | 27.6817
0.5 | 0.225 | 0.00578 | 0.0043 | 38.9273
1 | 0.2902 | 0.00572 | 0.0053 | 50.7343
1.5 | 0.3532 | 0.00566 | 0.0067 | 62.4028
2 | 0.4065 | 0.00516 | 0.01 | 78.7791
2.5 | 0.4661 | 0.00503 | 0.0122 | 92.664
3 | 0.5261 | 0.00493 | 0.0144 | 106.714
3.5 | 0.5879 | 0.0049 | 0.0164 | 119.9796
4 | 0.645 | 0.00485 | 0.0195 | 132.9897
4.5 | 0.708 | 0.00493 | 0.0216 | 143.6105
5 | 0.7728 | 0.00508 | 0.0235 | 152.126
5.5 | 0.8368 | 0.00529 | 0.0257 | 158.1853
6 | 0.8989 | 0.00552 | 0.0286 | 162.8442
6.5 | 0.96 | 0.0058 | 0.0318 | 165.5172
7 | 1.0197 | 0.00613 | 0.0354 | 166.3458
7.5 | 1.0752 | 0.0065 | 0.0401 | 165.4154
8 | 1.1281 | 0.00697 | 0.0454 | 161.8508
8.5 | 1.2046 | 0.00766 | 0.0463 | 157.2585
9 | 1.304 | 0.00856 | 0.0433 | 152.3364
9.5 | 1.3827 | 0.00948 | 0.0445 | 145.8544
10 | 1.4531 | 0.01042 | 0.0474 | 139.453
10.5 | 1.5054 | 0.01132 | 0.0536 | 132.9859
11 | 1.5734 | 0.01245 | 0.0571 | 126.3775
11.5 | 1.6386 | 0.01382 | 0.0608 | 118.5673
12 | 1.6999 | 0.01555 | 0.0646 | 109.3183
12.5 | 1.7492 | 0.01812 | 0.0685 | 96.5342
13 | 1.7542 | 0.02243 | 0.0741 | 78.2078