## index
index | Re | Mach | Datasource
1 | 50000 | 0 | JavaFoil+Calcfoil stall+Eppler ext transition
2 | 50000 | 0 | XFOIL ncrit=9
3 | 50000 | 0.1 | JavaFoil+Calcfoil stall+Eppler ext transition
4 | 50000 | 0.1 | XFOIL ncrit=9
5 | 50000 | 0.25 | JavaFoil+Calcfoil stall+Eppler ext transition
6 | 50000 | 0.25 | XFOIL ncrit=9
7 | 50000 | 0.5 | JavaFoil+Calcfoil stall+Eppler ext transition
8 | 50000 | 0.5 | XFOIL ncrit=9
9 | 100000 | 0 | JavaFoil+Calcfoil stall+Eppler ext transition
10 | 100000 | 0 | XFOIL ncrit=9
11 | 100000 | 0.1 | JavaFoil+Calcfoil stall+Eppler ext transition
12 | 100000 | 0.1 | XFOIL ncrit=9
13 | 100000 | 0.25 | JavaFoil+Calcfoil stall+Eppler ext transition
14 | 100000 | 0.25 | XFOIL ncrit=9
15 | 100000 | 0.5 | JavaFoil+Calcfoil stall+Eppler ext transition
16 | 100000 | 0.5 | XFOIL ncrit=9
17 | 250000 | 0 | JavaFoil+Calcfoil stall+Eppler ext transition
18 | 250000 | 0 | XFOIL ncrit=9
19 | 250000 | 0.1 | JavaFoil+Calcfoil stall+Eppler ext transition
20 | 250000 | 0.1 | XFOIL ncrit=9
21 | 250000 | 0.25 | JavaFoil+Calcfoil stall+Eppler ext transition
22 | 250000 | 0.25 | XFOIL ncrit=9
23 | 250000 | 0.5 | JavaFoil+Calcfoil stall+Eppler ext transition
24 | 250000 | 0.5 | XFOIL ncrit=9
25 | 500000 | 0 | JavaFoil+Calcfoil stall+Eppler ext transition
26 | 500000 | 0 | XFOIL ncrit=9
27 | 500000 | 0.1 | JavaFoil+Calcfoil stall+Eppler ext transition
28 | 500000 | 0.1 | XFOIL ncrit=9
29 | 500000 | 0.25 | JavaFoil+Calcfoil stall+Eppler ext transition
30 | 500000 | 0.25 | XFOIL ncrit=9
31 | 500000 | 0.5 | JavaFoil+Calcfoil stall+Eppler ext transition
32 | 500000 | 0.5 | XFOIL ncrit=9
33 | 750000 | 0 | JavaFoil+Calcfoil stall+Eppler ext transition
34 | 750000 | 0 | XFOIL ncrit=9
35 | 750000 | 0.1 | JavaFoil+Calcfoil stall+Eppler ext transition
36 | 750000 | 0.1 | XFOIL ncrit=9
37 | 750000 | 0.25 | JavaFoil+Calcfoil stall+Eppler ext transition
38 | 750000 | 0.25 | XFOIL ncrit=9
39 | 750000 | 0.5 | JavaFoil+Calcfoil stall+Eppler ext transition
40 | 750000 | 0.5 | XFOIL ncrit=9
41 | 1000000 | 0 | JavaFoil+Calcfoil stall+Eppler ext transition
42 | 1000000 | 0 | XFOIL ncrit=9
43 | 1000000 | 0.1 | JavaFoil+Calcfoil stall+Eppler ext transition
44 | 1000000 | 0.1 | XFOIL ncrit=9
45 | 1000000 | 0.25 | JavaFoil+Calcfoil stall+Eppler ext transition
46 | 1000000 | 0.25 | XFOIL ncrit=9
47 | 1000000 | 0.5 | JavaFoil+Calcfoil stall+Eppler ext transition
48 | 1000000 | 0.5 | XFOIL ncrit=9
49 | 2000000 | 0 | JavaFoil+Calcfoil stall+Eppler ext transition
50 | 2000000 | 0 | XFOIL ncrit=9
51 | 2000000 | 0.1 | JavaFoil+Calcfoil stall+Eppler ext transition
52 | 2000000 | 0.1 | XFOIL ncrit=9
53 | 2000000 | 0.25 | JavaFoil+Calcfoil stall+Eppler ext transition
54 | 2000000 | 0.25 | XFOIL ncrit=9
55 | 2000000 | 0.5 | JavaFoil+Calcfoil stall+Eppler ext transition
56 | 2000000 | 0.5 | XFOIL ncrit=9
57 | 3000000 | 0 | JavaFoil+Calcfoil stall+Eppler ext transition
58 | 3000000 | 0 | XFOIL ncrit=9
59 | 3000000 | 0.1 | JavaFoil+Calcfoil stall+Eppler ext transition
60 | 3000000 | 0.1 | XFOIL ncrit=9
61 | 3000000 | 0.25 | JavaFoil+Calcfoil stall+Eppler ext transition
62 | 3000000 | 0.25 | XFOIL ncrit=9
63 | 3000000 | 0.5 | JavaFoil+Calcfoil stall+Eppler ext transition
64 | 3000000 | 0.5 | XFOIL ncrit=9
65 | 4000000 | 0 | JavaFoil+Calcfoil stall+Eppler ext transition
66 | 4000000 | 0 | XFOIL ncrit=9
67 | 4000000 | 0.1 | JavaFoil+Calcfoil stall+Eppler ext transition
68 | 4000000 | 0.1 | XFOIL ncrit=9
69 | 4000000 | 0.25 | JavaFoil+Calcfoil stall+Eppler ext transition
70 | 4000000 | 0.25 | XFOIL ncrit=9
71 | 4000000 | 0.5 | JavaFoil+Calcfoil stall+Eppler ext transition
72 | 4000000 | 0.5 | XFOIL ncrit=9
73 | 5000000 | 0 | JavaFoil+Calcfoil stall+Eppler ext transition
74 | 5000000 | 0 | XFOIL ncrit=9
75 | 5000000 | 0.1 | JavaFoil+Calcfoil stall+Eppler ext transition
76 | 5000000 | 0.1 | XFOIL ncrit=9
77 | 5000000 | 0.25 | JavaFoil+Calcfoil stall+Eppler ext transition
78 | 5000000 | 0.25 | XFOIL ncrit=9
79 | 5000000 | 0.5 | JavaFoil+Calcfoil stall+Eppler ext transition
80 | 5000000 | 0.5 | XFOIL ncrit=9
81 | 6000000 | 0 | JavaFoil+Calcfoil stall+Eppler ext transition
82 | 6000000 | 0 | XFOIL ncrit=9
83 | 6000000 | 0.1 | JavaFoil+Calcfoil stall+Eppler ext transition
84 | 6000000 | 0.1 | XFOIL ncrit=9
85 | 6000000 | 0.25 | JavaFoil+Calcfoil stall+Eppler ext transition
86 | 6000000 | 0.25 | XFOIL ncrit=9
87 | 6000000 | 0.5 | JavaFoil+Calcfoil stall+Eppler ext transition
88 | 6000000 | 0.5 | XFOIL ncrit=9
89 | 7000000 | 0 | JavaFoil+Calcfoil stall+Eppler ext transition
90 | 7000000 | 0 | XFOIL ncrit=9
91 | 7000000 | 0.1 | JavaFoil+Calcfoil stall+Eppler ext transition
92 | 7000000 | 0.1 | XFOIL ncrit=9
93 | 7000000 | 0.25 | JavaFoil+Calcfoil stall+Eppler ext transition
94 | 7000000 | 0.25 | XFOIL ncrit=9
95 | 7000000 | 0.5 | JavaFoil+Calcfoil stall+Eppler ext transition
96 | 7000000 | 0.5 | XFOIL ncrit=9
97 | 8000000 | 0 | JavaFoil+Calcfoil stall+Eppler ext transition
98 | 8000000 | 0 | XFOIL ncrit=9
99 | 8000000 | 0.1 | JavaFoil+Calcfoil stall+Eppler ext transition
100 | 8000000 | 0.1 | XFOIL ncrit=9
101 | 8000000 | 0.25 | JavaFoil+Calcfoil stall+Eppler ext transition
102 | 8000000 | 0.25 | XFOIL ncrit=9
103 | 8000000 | 0.5 | JavaFoil+Calcfoil stall+Eppler ext transition
104 | 8000000 | 0.5 | XFOIL ncrit=9
105 | 10000000 | 0 | JavaFoil+Calcfoil stall+Eppler ext transition
106 | 10000000 | 0 | XFOIL ncrit=9
107 | 10000000 | 0.1 | JavaFoil+Calcfoil stall+Eppler ext transition
108 | 10000000 | 0.1 | XFOIL ncrit=9
109 | 10000000 | 0.25 | JavaFoil+Calcfoil stall+Eppler ext transition
110 | 10000000 | 0.25 | XFOIL ncrit=9
111 | 10000000 | 0.5 | JavaFoil+Calcfoil stall+Eppler ext transition
112 | 10000000 | 0.5 | XFOIL ncrit=9
113 | 12000000 | 0 | JavaFoil+Calcfoil stall+Eppler ext transition
114 | 12000000 | 0 | XFOIL ncrit=9
115 | 12000000 | 0.1 | JavaFoil+Calcfoil stall+Eppler ext transition
116 | 12000000 | 0.1 | XFOIL ncrit=9
117 | 12000000 | 0.25 | JavaFoil+Calcfoil stall+Eppler ext transition
118 | 12000000 | 0.25 | XFOIL ncrit=9
119 | 12000000 | 0.5 | JavaFoil+Calcfoil stall+Eppler ext transition
120 | 12000000 | 0.5 | XFOIL ncrit=9
121 | 14000000 | 0 | JavaFoil+Calcfoil stall+Eppler ext transition
122 | 14000000 | 0 | XFOIL ncrit=9
123 | 14000000 | 0.1 | JavaFoil+Calcfoil stall+Eppler ext transition
124 | 14000000 | 0.1 | XFOIL ncrit=9
125 | 14000000 | 0.25 | JavaFoil+Calcfoil stall+Eppler ext transition
126 | 14000000 | 0.25 | XFOIL ncrit=9
127 | 14000000 | 0.5 | JavaFoil+Calcfoil stall+Eppler ext transition
128 | 14000000 | 0.5 | XFOIL ncrit=9
129 | 16000000 | 0 | JavaFoil+Calcfoil stall+Eppler ext transition
130 | 16000000 | 0 | XFOIL ncrit=9
131 | 16000000 | 0.1 | JavaFoil+Calcfoil stall+Eppler ext transition
132 | 16000000 | 0.1 | XFOIL ncrit=9
133 | 16000000 | 0.25 | JavaFoil+Calcfoil stall+Eppler ext transition
134 | 16000000 | 0.25 | XFOIL ncrit=9
135 | 16000000 | 0.5 | JavaFoil+Calcfoil stall+Eppler ext transition
136 | 16000000 | 0.5 | XFOIL ncrit=9
137 | 18000000 | 0 | JavaFoil+Calcfoil stall+Eppler ext transition
138 | 18000000 | 0 | XFOIL ncrit=9
139 | 18000000 | 0.1 | JavaFoil+Calcfoil stall+Eppler ext transition
140 | 18000000 | 0.1 | XFOIL ncrit=9
141 | 18000000 | 0.25 | JavaFoil+Calcfoil stall+Eppler ext transition
142 | 18000000 | 0.25 | XFOIL ncrit=9
143 | 18000000 | 0.5 | JavaFoil+Calcfoil stall+Eppler ext transition
144 | 18000000 | 0.5 | XFOIL ncrit=9
145 | 20000000 | 0 | JavaFoil+Calcfoil stall+Eppler ext transition
146 | 20000000 | 0 | XFOIL ncrit=9
147 | 20000000 | 0.1 | JavaFoil+Calcfoil stall+Eppler ext transition
148 | 20000000 | 0.1 | XFOIL ncrit=9
149 | 20000000 | 0.25 | JavaFoil+Calcfoil stall+Eppler ext transition
150 | 20000000 | 0.25 | XFOIL ncrit=9
151 | 20000000 | 0.5 | JavaFoil+Calcfoil stall+Eppler ext transition
152 | 20000000 | 0.5 | XFOIL ncrit=9

## 1. Re 50k Mach 0.00 (1)
BIGFOIL.COM POLAR EXPORT
hq2590sm
HQ 2.5/9.0 smoothed by Eppler |  |  |  | Cl Max: | 1.104 | at alpha= | 10.5 | deg
JavaFoil+Calcfoil stall+Eppler ext transition |  |  |  | L/D Max: | 50.24 | at alpha= | 4.5 | deg
Re: | 50000 |  |  | Cd Min: | 0.01534 | at alpha= | -1.5 | deg
Mach: | 0 |  |  | Cl=0 at alpha= | -3.4565 | deg
|  |  |  | @ Cl=0.1, Cd= | 0.018714
|  |  |  | @ Cl=0.4, Cd= | 0.015813
|  |  |  | @ Cl=0.6, Cd= | 0.015712
alpha (deg) | Cl | Cd | Cm | Cl/Cd
-17 | -0.38 | 0.31424 | -0.018 | -1.211
-16.5 | -0.396 | 0.29332 | -0.018 | -1.35
-16 | -0.411 | 0.28582 | -0.018 | -1.439
-15.5 | -0.426 | 0.26224 | -0.019 | -1.626
-15 | -0.441 | 0.23018 | -0.02 | -1.915
-14.5 | -0.454 | 0.20899 | -0.02 | -2.173
-14 | -0.466 | 0.19843 | -0.02 | -2.349
-13.5 | -0.476 | 0.18502 | -0.021 | -2.574
-13 | -0.484 | 0.17257 | -0.021 | -2.806
-12.5 | -0.49 | 0.15844 | -0.022 | -3.09
-12 | -0.492 | 0.14535 | -0.023 | -3.385
-11.5 | -0.491 | 0.12862 | -0.023 | -3.818
-11 | -0.486 | 0.11953 | -0.023 | -4.068
-10.5 | -0.478 | 0.1099 | -0.023 | -4.346
-10 | -0.465 | 0.10101 | -0.024 | -4.601
-9.5 | -0.448 | 0.09251 | -0.024 | -4.84
-9 | -0.427 | 0.08424 | -0.025 | -5.063
-8.5 | -0.401 | 0.07676 | -0.025 | -5.227
-8 | -0.369 | 0.07179 | -0.025 | -5.144
-7.5 | -0.335 | 0.06535 | -0.026 | -5.127
-7 | -0.299 | 0.06107 | -0.026 | -4.892
-6.5 | -0.261 | 0.05593 | -0.027 | -4.66
-6 | -0.221 | 0.05214 | -0.028 | -4.235
-5.5 | -0.18 | 0.04865 | -0.028 | -3.69
-5 | -0.137 | 0.04564 | -0.029 | -3.001
-4.5 | -0.093 | 0.04322 | -0.029 | -2.16
-4 | -0.049 | 0.04121 | -0.03 | -1.186
-3.5 | -0.004 | 0.03936 | -0.031 | -0.093
-3 | 0.042 | 0.03775 | -0.034 | 1.117
-2.5 | 0.109 | 0.01576 | -0.074 | 6.931
-2 | 0.167 | 0.01573 | -0.075 | 10.61
-1.5 | 0.224 | 0.01534 | -0.075 | 14.593
-1 | 0.282 | 0.01537 | -0.076 | 18.329
-0.5 | 0.34 | 0.01542 | -0.077 | 22.016
0 | 0.392 | 0.01578 | -0.077 | 24.845
0.5 | 0.448 | 0.01601 | -0.078 | 27.972
1 | 0.504 | 0.01629 | -0.078 | 30.914
1.5 | 0.559 | 0.01651 | -0.078 | 33.882
2 | 0.614 | 0.01544 | -0.079 | 39.757
2.5 | 0.668 | 0.01626 | -0.079 | 41.109
3 | 0.744 | 0.01786 | -0.082 | 41.627
3.5 | 0.8 | 0.01877 | -0.083 | 42.609
4 | 0.855 | 0.01973 | -0.083 | 43.347
4.5 | 0.912 | 0.01814 | -0.084 | 50.24
5 | 0.967 | 0.02179 | -0.085 | 44.363
5.5 | 1.018 | 0.02398 | -0.085 | 42.465
6 | 0.857 | 0.04843 | -0.035 | 17.702
6.5 | 0.896 | 0.05226 | -0.035 | 17.139
7 | 0.932 | 0.05667 | -0.035 | 16.45
7.5 | 0.967 | 0.06171 | -0.035 | 15.669
8 | 0.999 | 0.06725 | -0.034 | 14.856
8.5 | 1.029 | 0.07264 | -0.035 | 14.166
9 | 1.056 | 0.07958 | -0.035 | 13.276
9.5 | 1.081 | 0.08701 | -0.034 | 12.422
10 | 1.1 | 0.09503 | -0.034 | 11.571
10.5 | 1.104 | 0.10186 | -0.034 | 10.841
11 | 1.103 | 0.11082 | -0.034 | 9.952
11.5 | 1.095 | 0.11915 | -0.034 | 9.194
12 | 1.082 | 0.12952 | -0.034 | 8.355
12.5 | 1.063 | 0.14134 | -0.034 | 7.524
13 | 1.04 | 0.16116 | -0.034 | 6.452
13.5 | 1.012 | 0.17134 | -0.034 | 5.906
14 | 0.981 | 0.18379 | -0.033 | 5.335
14.5 | 0.946 | 0.19922 | -0.033 | 4.751
15 | 0.91 | 0.21232 | -0.033 | 4.286
15.5 | 0.872 | 0.23279 | -0.032 | 3.748

## 2. Re 50k Mach 0.00 (2)
BIGFOIL.COM POLAR EXPORT
hq2590sm
HQ 2.5/9.0 smoothed by Eppler |  |  |  | Cl Max: | 1.1671 | at alpha= | 9.5 | deg
XFOIL ncrit=9 |  |  |  | L/D Max: | 39.0328 | at alpha= | 6 | deg
Re: | 50000 |  |  | Cd Min: | 0.24721 | at alpha= | -20 | deg
Mach: | 0 |  |  | Cl=0 at alpha= | -0.41241 | deg
|  |  |  | @ Cl=0.1, Cd= | 0.021097
|  |  |  | @ Cl=0.4, Cd= | 0.029108
|  |  |  | @ Cl=0.6, Cd= | 0.030812
alpha (deg) | Cl | Cd | Cm | Cl/Cd
-20 | -0.6884 | 0.24721 | 0.0335 | -2.7847
-19.5 | -0.6686 | 0.23887 | 0.0309 | -2.799
-19 | -0.652 | 0.23304 | 0.0273 | -2.7978
-18.5 | -0.6411 | 0.23085 | 0.0222 | -2.7771
-18 | -0.6424 | 0.23479 | 0.016 | -2.7361
-17.5 | -0.6041 | 0.21459 | 0.0166 | -2.8151
-17 | -0.5886 | 0.20869 | 0.0132 | -2.8205
-16.5 | -0.5838 | 0.20752 | 0.008 | -2.8132
-16 | -0.5615 | 0.19672 | 0.0062 | -2.8543
-15.5 | -0.5436 | 0.18952 | 0.004 | -2.8683
-15 | -0.5413 | 0.18743 | -0.0008 | -2.888
-14.5 | -0.5172 | 0.17684 | -0.0019 | -2.9247
-14 | -0.5122 | 0.17296 | -0.0055 | -2.9614
-13.5 | -0.4931 | 0.16407 | -0.007 | -3.0054
-13 | -0.489 | 0.15966 | -0.0102 | -3.0628
-12.5 | -0.4706 | 0.15102 | -0.0114 | -3.1161
-12 | -0.479 | 0.14834 | -0.0156 | -3.2291
-11.5 | -0.4534 | 0.13858 | -0.0154 | -3.2718
-11 | -0.4424 | 0.13172 | -0.0167 | -3.3586
-10.5 | -0.4345 | 0.12544 | -0.0179 | -3.4638
-10 | -0.4299 | 0.11961 | -0.0192 | -3.5942
-9.5 | -0.4331 | 0.11464 | -0.0207 | -3.7779
-9 | -0.4124 | 0.1068 | -0.0195 | -3.8614
-8.5 | -0.4268 | 0.1032 | -0.0201 | -4.1357
-8 | -0.3969 | 0.09536 | -0.0168 | -4.1621
-7.5 | -0.3898 | 0.09023 | -0.0136 | -4.3201
-7 | -0.3757 | 0.08492 | -0.0094 | -4.4242
-6.5 | -0.3864 | 0.0819 | -0.0032 | -4.7179
-6 | -0.3701 | 0.07686 | 0.0029 | -4.8152
-5.5 | -0.3248 | 0.06954 | 0.0063 | -4.6707
-4.5 | -0.3702 | 0.04045 | -0.0473 | -9.152
-4 | -0.3212 | 0.03464 | -0.0479 | -9.2725
-3.5 | -0.2671 | 0.0302 | -0.0476 | -8.8444
-3 | -0.2158 | 0.02727 | -0.0464 | -7.9135
-2.5 | -0.1681 | 0.02468 | -0.044 | -6.8112
-2 | -0.1188 | 0.02226 | -0.0427 | -5.3369
-1.5 | -0.1108 | 0.01862 | -0.0269 | -5.9506
-1 | -0.0587 | 0.0189 | -0.0288 | -3.1058
0 | 0.0412 | 0.02004 | -0.0312 | 2.0559
0.5 | 0.088 | 0.02084 | -0.0318 | 4.2226
1 | 0.1328 | 0.0218 | -0.0322 | 6.0917
1.5 | 0.1757 | 0.02295 | -0.0325 | 7.6558
2 | 0.216 | 0.02435 | -0.0328 | 8.8706
2.5 | 0.2943 | 0.02684 | -0.0409 | 10.965
3 | 0.4169 | 0.02947 | -0.0554 | 14.1466
3.5 | 0.5242 | 0.03077 | -0.065 | 17.0361
4 | 0.6312 | 0.03083 | -0.072 | 20.4736
4.5 | 0.7333 | 0.02949 | -0.0753 | 24.8661
5 | 0.8242 | 0.02684 | -0.0742 | 30.7079
5.5 | 0.8879 | 0.02461 | -0.069 | 36.0788
6 | 0.9403 | 0.02409 | -0.0635 | 39.0328
6.5 | 0.9764 | 0.02647 | -0.0578 | 36.887
7 | 1.006 | 0.02993 | -0.0525 | 33.6118
7.5 | 1.0431 | 0.03366 | -0.0492 | 30.9893
8 | 1.0902 | 0.03885 | -0.0475 | 28.0618
8.5 | 1.1295 | 0.04535 | -0.0451 | 24.9063
9 | 1.1589 | 0.05266 | -0.0422 | 22.0072
9.5 | 1.1671 | 0.06161 | -0.0384 | 18.9434
10 | 1.1476 | 0.07096 | -0.034 | 16.1725
10.5 | 1.1172 | 0.08079 | -0.031 | 13.8284
11 | 1.0156 | 0.0962 | -0.0347 | 10.5572
12 | 0.8514 | 0.15507 | -0.0821 | 5.4904
12.5 | 0.8554 | 0.16315 | -0.0846 | 5.243
13 | 0.8703 | 0.17249 | -0.0868 | 5.0455
13.5 | 0.8817 | 0.18092 | -0.0893 | 4.8734
14 | 0.887 | 0.18779 | -0.0925 | 4.7234
14.5 | 0.9019 | 0.19617 | -0.0951 | 4.5975

## 3. Re 50k Mach 0.10 (1)
BIGFOIL.COM POLAR EXPORT
hq2590sm
HQ 2.5/9.0 smoothed by Eppler |  |  |  | Cl Max: | 1.1 | at alpha= | 10.5 | deg
JavaFoil+Calcfoil stall+Eppler ext transition |  |  |  | L/D Max: | 50.305 | at alpha= | 4.5 | deg
Re: | 50000 |  |  | Cd Min: | 0.01534 | at alpha= | -1.5 | deg
Mach: | 0.1 |  |  | Cl=0 at alpha= | -3.4565 | deg
|  |  |  | @ Cl=0.1, Cd= | 0.019062
|  |  |  | @ Cl=0.4, Cd= | 0.015827
|  |  |  | @ Cl=0.6, Cd= | 0.015875
alpha (deg) | Cl | Cd | Cm | Cl/Cd
-16.5 | -0.359 | 0.32179 | -0.018 | -1.115
-16 | -0.377 | 0.30827 | -0.018 | -1.221
-15.5 | -0.394 | 0.28169 | -0.018 | -1.399
-15 | -0.411 | 0.24478 | -0.019 | -1.68
-14.5 | -0.427 | 0.22559 | -0.02 | -1.894
-14 | -0.442 | 0.21213 | -0.02 | -2.084
-13.5 | -0.455 | 0.1917 | -0.021 | -2.374
-13 | -0.466 | 0.18035 | -0.021 | -2.584
-12.5 | -0.474 | 0.15921 | -0.022 | -2.98
-12 | -0.48 | 0.14253 | -0.022 | -3.365
-11.5 | -0.481 | 0.13568 | -0.023 | -3.546
-11 | -0.479 | 0.12296 | -0.023 | -3.894
-10.5 | -0.472 | 0.11138 | -0.024 | -4.239
-10 | -0.461 | 0.10223 | -0.024 | -4.51
-9.5 | -0.445 | 0.09361 | -0.024 | -4.759
-9 | -0.425 | 0.08631 | -0.025 | -4.928
-8.5 | -0.401 | 0.07871 | -0.025 | -5.094
-8 | -0.369 | 0.07153 | -0.026 | -5.164
-7.5 | -0.336 | 0.06622 | -0.026 | -5.067
-7 | -0.299 | 0.06065 | -0.026 | -4.937
-6.5 | -0.261 | 0.05645 | -0.027 | -4.631
-6 | -0.222 | 0.05188 | -0.028 | -4.271
-5.5 | -0.18 | 0.04868 | -0.028 | -3.702
-5 | -0.138 | 0.04572 | -0.029 | -3.009
-4.5 | -0.094 | 0.0433 | -0.029 | -2.166
-4 | -0.049 | 0.04128 | -0.03 | -1.189
-3.5 | -0.004 | 0.03942 | -0.031 | -0.093
-3 | 0.042 | 0.03781 | -0.034 | 1.121
-2.5 | 0.11 | 0.01583 | -0.075 | 6.931
-2 | 0.168 | 0.01572 | -0.075 | 10.67
-1.5 | 0.225 | 0.01534 | -0.076 | 14.673
-1 | 0.283 | 0.01539 | -0.076 | 18.401
-0.5 | 0.341 | 0.01546 | -0.077 | 22.064
0 | 0.394 | 0.0158 | -0.077 | 24.937
0.5 | 0.45 | 0.01605 | -0.078 | 28.028
1 | 0.506 | 0.0163 | -0.078 | 31.045
1.5 | 0.562 | 0.0166 | -0.079 | 33.839
2 | 0.616 | 0.01557 | -0.079 | 39.583
2.5 | 0.671 | 0.01631 | -0.08 | 41.137
3 | 0.747 | 0.01791 | -0.083 | 41.716
3.5 | 0.804 | 0.01882 | -0.083 | 42.699
4 | 0.859 | 0.0198 | -0.084 | 43.387
4.5 | 0.916 | 0.0182 | -0.085 | 50.305
5 | 0.971 | 0.02192 | -0.085 | 44.293
5.5 | 1.023 | 0.02415 | -0.086 | 42.353
6 | 0.861 | 0.04875 | -0.036 | 17.661
6.5 | 0.899 | 0.05261 | -0.035 | 17.09
7 | 0.935 | 0.05715 | -0.035 | 16.369
7.5 | 0.97 | 0.06168 | -0.035 | 15.72
8 | 1.001 | 0.06818 | -0.035 | 14.688
8.5 | 1.031 | 0.07368 | -0.034 | 13.989
9 | 1.057 | 0.0811 | -0.034 | 13.035
9.5 | 1.081 | 0.08893 | -0.034 | 12.151
10 | 1.098 | 0.09522 | -0.034 | 11.529
10.5 | 1.1 | 0.10478 | -0.034 | 10.498
11 | 1.096 | 0.11455 | -0.034 | 9.565
11.5 | 1.085 | 0.1242 | -0.034 | 8.733
12 | 1.067 | 0.13655 | -0.034 | 7.817
12.5 | 1.044 | 0.14489 | -0.034 | 7.206
13 | 1.016 | 0.16345 | -0.034 | 6.214
13.5 | 0.983 | 0.17597 | -0.034 | 5.585
14 | 0.946 | 0.19469 | -0.034 | 4.86
14.5 | 0.907 | 0.20815 | -0.033 | 4.356
15 | 0.865 | 0.22872 | -0.033 | 3.783
15.5 | 0.823 | 0.25018 | -0.032 | 3.288

## 4. Re 50k Mach 0.10 (2)
BIGFOIL.COM POLAR EXPORT
hq2590sm
HQ 2.5/9.0 smoothed by Eppler |  |  |  | Cl Max: | 1.1652 | at alpha= | 9.5 | deg
XFOIL ncrit=9 |  |  |  | L/D Max: | 38.84 | at alpha= | 6 | deg
Re: | 50000 |  |  | Cd Min: | 0.2472 | at alpha= | -20 | deg
Mach: | 0.1 |  |  | Cl=0 at alpha= | -0.40752 | deg
|  |  |  | @ Cl=0.1, Cd= | 0.021185
|  |  |  | @ Cl=0.4, Cd= | 0.02918
|  |  |  | @ Cl=0.6, Cd= | 0.030857
alpha (deg) | Cl | Cd | Cm | Cl/Cd
-20 | -0.6896 | 0.2472 | 0.0341 | -2.7896
-19.5 | -0.6704 | 0.2395 | 0.0312 | -2.7992
-19 | -0.6539 | 0.2338 | 0.0274 | -2.7968
-18.5 | -0.6439 | 0.23235 | 0.0221 | -2.7713
-18 | -0.6284 | 0.22516 | 0.0185 | -2.7909
-17.5 | -0.6052 | 0.21507 | 0.0168 | -2.814
-17 | -0.59 | 0.20938 | 0.0133 | -2.8178
-16.5 | -0.5866 | 0.20897 | 0.0079 | -2.8071
-16 | -0.561 | 0.1968 | 0.0065 | -2.8506
-15.5 | -0.5443 | 0.19005 | 0.004 | -2.864
-15 | -0.544 | 0.18873 | -0.001 | -2.8824
-14.5 | -0.5168 | 0.17714 | -0.0017 | -2.9175
-14 | -0.5146 | 0.1741 | -0.0058 | -2.9558
-13.5 | -0.4921 | 0.16433 | -0.0068 | -2.9946
-13 | -0.4915 | 0.16073 | -0.0105 | -3.0579
-12.5 | -0.4694 | 0.15132 | -0.0113 | -3.102
-12 | -0.4818 | 0.14944 | -0.016 | -3.224
-11.5 | -0.4547 | 0.13932 | -0.0157 | -3.2637
-11 | -0.4424 | 0.13225 | -0.0168 | -3.3452
-10.5 | -0.4349 | 0.12603 | -0.0181 | -3.4508
-10 | -0.4321 | 0.12042 | -0.0195 | -3.5883
-9.5 | -0.4364 | 0.11557 | -0.0211 | -3.7761
-9 | -0.4096 | 0.10707 | -0.0194 | -3.8255
-8.5 | -0.4303 | 0.10406 | -0.0204 | -4.1351
-8 | -0.3946 | 0.09571 | -0.0167 | -4.1229
-7.5 | -0.3841 | 0.0903 | -0.0135 | -4.2536
-7 | -0.3752 | 0.08534 | -0.0094 | -4.3965
-6.5 | -0.3645 | 0.08031 | -0.0044 | -4.5387
-4.5 | -0.3736 | 0.04103 | -0.0472 | -9.1055
-4 | -0.3249 | 0.03508 | -0.0478 | -9.2617
-3.5 | -0.2705 | 0.03052 | -0.0477 | -8.863
-3 | -0.2187 | 0.02748 | -0.0466 | -7.9585
-2.5 | -0.17 | 0.02495 | -0.0443 | -6.8136
-2 | -0.1213 | 0.02253 | -0.0427 | -5.3839
-1.5 | -0.113 | 0.01868 | -0.0269 | -6.0493
-1 | -0.0606 | 0.01895 | -0.0287 | -3.1979
-0.5 | -0.0091 | 0.01944 | -0.0302 | -0.46811
0 | 0.0401 | 0.0201 | -0.0312 | 1.995
0.5 | 0.0872 | 0.02091 | -0.0318 | 4.1703
1 | 0.1323 | 0.02188 | -0.0322 | 6.0466
1.5 | 0.1754 | 0.02304 | -0.0326 | 7.6128
2 | 0.2158 | 0.02446 | -0.0329 | 8.8226
2.5 | 0.3012 | 0.02708 | -0.0422 | 11.1226
3 | 0.4174 | 0.02955 | -0.0554 | 14.1252
3.5 | 0.5278 | 0.03087 | -0.0654 | 17.0975
4 | 0.6369 | 0.03085 | -0.0724 | 20.6451
4.5 | 0.7456 | 0.02914 | -0.0761 | 25.5868
5 | 0.8238 | 0.02711 | -0.0736 | 30.3873
5.5 | 0.894 | 0.02447 | -0.0686 | 36.5345
6 | 0.9442 | 0.02431 | -0.063 | 38.84
6.5 | 0.979 | 0.0269 | -0.0572 | 36.3941
7 | 1.0091 | 0.03038 | -0.052 | 33.2159
7.5 | 1.0473 | 0.03426 | -0.0487 | 30.5692
8 | 1.0957 | 0.03975 | -0.0472 | 27.5648
8.5 | 1.1316 | 0.04627 | -0.0444 | 24.4565
9 | 1.1571 | 0.05379 | -0.0412 | 21.5114
9.5 | 1.1652 | 0.06284 | -0.0376 | 18.5423
10 | 1.1431 | 0.0722 | -0.0334 | 15.8324
10.5 | 1.1116 | 0.08193 | -0.0304 | 13.5677
11 | 0.9826 | 0.10128 | -0.0397 | 9.7018
11.5 | 0.8462 | 0.1461 | -0.0797 | 5.7919
12 | 0.8523 | 0.15578 | -0.0826 | 5.4712
12.5 | 0.8562 | 0.16381 | -0.0851 | 5.2268
13 | 0.8725 | 0.17334 | -0.0873 | 5.0335
13.5 | 0.8846 | 0.18186 | -0.0897 | 4.8642
14 | 0.8896 | 0.18868 | -0.093 | 4.7149
14.5 | 0.9054 | 0.19724 | -0.0956 | 4.5903

## 5. Re 50k Mach 0.25 (1)
BIGFOIL.COM POLAR EXPORT
hq2590sm
HQ 2.5/9.0 smoothed by Eppler |  |  |  | Cl Max: | 1.075 | at alpha= | 10 | deg
JavaFoil+Calcfoil stall+Eppler ext transition |  |  |  | L/D Max: | 43.72 | at alpha= | 5 | deg
Re: | 50000 |  |  | Cd Min: | 0.01551 | at alpha= | -1.5 | deg
Mach: | 0.25 |  |  | Cl=0 at alpha= | -3.4583 | deg
|  |  |  | @ Cl=0.1, Cd= | 0.020127
|  |  |  | @ Cl=0.4, Cd= | 0.015989
|  |  |  | @ Cl=0.6, Cd= | 0.41035
alpha (deg) | Cl | Cd | Cm | Cl/Cd
-15 | -0.062 | 0.37449 | -0.022 | -0.165
-14.5 | -0.159 | 0.55685 | -0.021 | -0.286
-14 | -0.215 | 0.39518 | -0.02 | -0.544
-13.5 | -0.262 | 0.33229 | -0.02 | -0.788
-13 | -0.303 | 0.27942 | -0.02 | -1.084
-12.5 | -0.339 | 0.23634 | -0.02 | -1.435
-12 | -0.37 | 0.19803 | -0.021 | -1.868
-11.5 | -0.395 | 0.17125 | -0.023 | -2.306
-11 | -0.413 | 0.15113 | -0.024 | -2.734
-10.5 | -0.424 | 0.13064 | -0.024 | -3.248
-10 | -0.428 | 0.11761 | -0.024 | -3.639
-9.5 | -0.424 | 0.10448 | -0.025 | -4.062
-9 | -0.414 | 0.09484 | -0.025 | -4.36
-8.5 | -0.396 | 0.08546 | -0.026 | -4.632
-8 | -0.368 | 0.07636 | -0.026 | -4.82
-7.5 | -0.337 | 0.07007 | -0.027 | -4.804
-7 | -0.302 | 0.06348 | -0.027 | -4.76
-6.5 | -0.265 | 0.05874 | -0.027 | -4.51
-6 | -0.225 | 0.05321 | -0.028 | -4.236
-5.5 | -0.184 | 0.04951 | -0.029 | -3.713
-5 | -0.141 | 0.04652 | -0.029 | -3.023
-4.5 | -0.096 | 0.04378 | -0.03 | -2.193
-4 | -0.05 | 0.04157 | -0.031 | -1.211
-3.5 | -0.004 | 0.03973 | -0.032 | -0.095
-3 | 0.044 | 0.03808 | -0.035 | 1.142
-2.5 | 0.113 | 0.01596 | -0.077 | 7.059
-2 | 0.172 | 0.01591 | -0.077 | 10.818
-1.5 | 0.231 | 0.01551 | -0.078 | 14.898
-1 | 0.291 | 0.01552 | -0.078 | 18.749
-0.5 | 0.35 | 0.0156 | -0.079 | 22.467
0 | 0.404 | 0.01602 | -0.079 | 25.186
0.5 | 0.461 | 0.01625 | -0.08 | 28.373
1 | 0.519 | 0.01652 | -0.08 | 31.405
1.5 | 0.576 | 0.0169 | -0.081 | 34.05
2 | 0.632 | 0.01581 | -0.081 | 39.949
2.5 | 0.708 | 0.01705 | -0.084 | 41.544
3 | 0.767 | 0.01828 | -0.085 | 41.929
3.5 | 0.824 | 0.01927 | -0.085 | 42.765
4 | 0.881 | 0.0203 | -0.086 | 43.393
4.5 | 0.937 | 0.02216 | -0.087 | 42.302
5 | 0.995 | 0.02276 | -0.088 | 43.72
5.5 | 0.84 | 0.0461 | -0.037 | 18.226
6 | 0.88 | 0.04964 | -0.036 | 17.721
6.5 | 0.917 | 0.05371 | -0.036 | 17.069
7 | 0.951 | 0.05859 | -0.036 | 16.238
7.5 | 0.983 | 0.06424 | -0.036 | 15.299
8 | 1.011 | 0.07077 | -0.035 | 14.284
8.5 | 1.035 | 0.07843 | -0.035 | 13.196
9 | 1.055 | 0.08621 | -0.035 | 12.236
9.5 | 1.07 | 0.09569 | -0.035 | 11.18
10 | 1.075 | 0.1071 | -0.035 | 10.04
10.5 | 1.058 | 0.11704 | -0.035 | 9.037
11 | 1.028 | 0.13245 | -0.035 | 7.765
11.5 | 0.987 | 0.14362 | -0.035 | 6.876
12 | 0.935 | 0.16375 | -0.035 | 5.71
12.5 | 0.872 | 0.18156 | -0.034 | 4.802
13 | 0.799 | 0.21392 | -0.033 | 3.736
13.5 | 0.718 | 0.24645 | -0.031 | 2.914
14 | 0.631 | 0.28357 | -0.031 | 2.225
14.5 | 0.538 | 0.33287 | -0.03 | 1.615
15 | 0.439 | 0.41035 | -0.029 | 1.069

## 6. Re 50k Mach 0.25 (2)
BIGFOIL.COM POLAR EXPORT
hq2590sm
HQ 2.5/9.0 smoothed by Eppler |  |  |  | Cl Max: | 1.1364 | at alpha= | 8.5 | deg
XFOIL ncrit=9 |  |  |  | L/D Max: | 37.315 | at alpha= | 6 | deg
Re: | 50000 |  |  | Cd Min: | 0.24983 | at alpha= | -20 | deg
Mach: | 0.25 |  |  | Cl=0 at alpha= | -0.33074 | deg
|  |  |  | @ Cl=0.1, Cd= | 0.021636
|  |  |  | @ Cl=0.4, Cd= | 0.029374
|  |  |  | @ Cl=0.6, Cd= | 0.031032
alpha (deg) | Cl | Cd | Cm | Cl/Cd
-20 | -0.6996 | 0.24983 | 0.0365 | -2.8003
-19.5 | -0.6814 | 0.24337 | 0.0328 | -2.7999
-19 | -0.6662 | 0.23925 | 0.0281 | -2.7845
-18.5 | -0.6616 | 0.24187 | 0.0218 | -2.7354
-18 | -0.6304 | 0.22481 | 0.0211 | -2.8041
-17.5 | -0.6123 | 0.21817 | 0.0178 | -2.8065
-17 | -0.6009 | 0.21487 | 0.013 | -2.7966
-16.5 | -0.5911 | 0.21076 | 0.0085 | -2.8046
-16 | -0.5631 | 0.19873 | 0.0076 | -2.8335
-15.5 | -0.5517 | 0.19421 | 0.0036 | -2.8407
-15 | -0.5403 | 0.1882 | -0.0001 | -2.8709
-14.5 | -0.5187 | 0.17972 | -0.0017 | -2.8862
-14 | -0.53 | 0.18099 | -0.0073 | -2.9283
-13.5 | -0.4918 | 0.16666 | -0.0069 | -2.9509
-13 | -0.4959 | 0.16388 | -0.0113 | -3.026
-12.5 | -0.4704 | 0.15418 | -0.0119 | -3.051
-12 | -0.4565 | 0.1467 | -0.0137 | -3.1118
-11.5 | -0.4685 | 0.14467 | -0.0179 | -3.2384
-11 | -0.4536 | 0.13689 | -0.0188 | -3.3136
-10.5 | -0.448 | 0.1308 | -0.0203 | -3.4251
-10 | -0.4226 | 0.12143 | -0.0195 | -3.4802
-9.5 | -0.4092 | 0.11475 | -0.0195 | -3.566
-9 | -0.4191 | 0.11087 | -0.0208 | -3.7801
-8.5 | -0.402 | 0.10378 | -0.0192 | -3.8736
-8 | -0.3853 | 0.09716 | -0.0169 | -3.9656
-7.5 | -0.3948 | 0.09375 | -0.0139 | -4.2112
-7 | -0.3656 | 0.08653 | -0.01 | -4.2251
-6.5 | -0.3537 | 0.08158 | -0.0052 | -4.3356
-6 | -0.3351 | 0.07618 | -0.0001 | -4.3988
-4.5 | -0.3977 | 0.04457 | -0.0445 | -8.923
-4 | -0.3454 | 0.03756 | -0.0472 | -9.196
-3.5 | -0.2896 | 0.03235 | -0.048 | -8.9521
-3 | -0.2347 | 0.02871 | -0.0474 | -8.1749
-2.5 | -0.1826 | 0.02593 | -0.0456 | -7.042
-2 | -0.1337 | 0.02373 | -0.0433 | -5.6342
-1.5 | -0.1067 | 0.01988 | -0.0342 | -5.3672
-1 | -0.0712 | 0.01926 | -0.0282 | -3.6968
-0.5 | -0.0174 | 0.01974 | -0.03 | -0.88146
0 | 0.034 | 0.02042 | -0.0312 | 1.665
0.5 | 0.083 | 0.02126 | -0.032 | 3.904
1 | 0.1296 | 0.02229 | -0.0325 | 5.8143
1.5 | 0.1736 | 0.02353 | -0.033 | 7.3778
2 | 0.2146 | 0.02508 | -0.0335 | 8.5566
2.5 | 0.3359 | 0.02825 | -0.0487 | 11.8903
3 | 0.4545 | 0.03033 | -0.0611 | 14.9852
3.5 | 0.5647 | 0.03119 | -0.0696 | 18.1052
4 | 0.6743 | 0.0307 | -0.0752 | 21.9642
4.5 | 0.7703 | 0.02908 | -0.0759 | 26.489
5 | 0.8492 | 0.02678 | -0.0723 | 31.7102
5.5 | 0.9153 | 0.02474 | -0.0664 | 36.9968
6 | 0.9631 | 0.02581 | -0.0604 | 37.315
6.5 | 0.9955 | 0.0292 | -0.0543 | 34.0925
7 | 1.0298 | 0.03273 | -0.0496 | 31.4635
7.5 | 1.0722 | 0.03763 | -0.0466 | 28.4932
8 | 1.1122 | 0.04403 | -0.044 | 25.26
8.5 | 1.1364 | 0.05132 | -0.0405 | 22.1434
9 | 1.1337 | 0.05977 | -0.0361 | 18.9677
9.5 | 1.1071 | 0.06921 | -0.0322 | 15.9962
10 | 1.0541 | 0.0792 | -0.0302 | 13.3093
10.5 | 1.0069 | 0.09206 | -0.0343 | 10.9374
11.5 | 0.8518 | 0.14963 | -0.0816 | 5.6927
12 | 0.8587 | 0.15963 | -0.085 | 5.3793
12.5 | 0.8633 | 0.16763 | -0.0878 | 5.15
13 | 0.8857 | 0.17803 | -0.0897 | 4.975
13.5 | 0.9008 | 0.18713 | -0.0922 | 4.8138

## 7. Re 50k Mach 0.50 (1)
BIGFOIL.COM POLAR EXPORT
hq2590sm
HQ 2.5/9.0 smoothed by Eppler |  |  |  | Cl Max: | 1.32 | at alpha= | 20 | deg
JavaFoil+Calcfoil stall+Eppler ext transition |  |  |  | L/D Max: | 42.887 | at alpha= | 3.5 | deg
Re: | 50000 |  |  | Cd Min: | 0.0162 | at alpha= | -1 | deg
Mach: | 0.5 |  |  | Cl=0 at alpha= | -3.4615 | deg
|  |  |  | @ Cl=0.1, Cd= | 0.037809
|  |  |  | @ Cl=0.4, Cd= | 0.016334
|  |  |  | @ Cl=0.6, Cd= | 0.017914
alpha (deg) | Cl | Cd | Cm | Cl/Cd
-20 | -0.811 | 0.3909 | -0.031 | -2.075
-19.5 | -0.787 | 0.37785 | -0.031 | -2.083
-19 | -0.764 | 0.37254 | -0.031 | -2.051
-18.5 | -0.741 | 0.35621 | -0.031 | -2.08
-18 | -0.718 | 0.34812 | -0.031 | -2.061
-17.5 | -0.694 | 0.34181 | -0.031 | -2.031
-17 | -0.671 | 0.35035 | -0.032 | -1.915
-16.5 | -0.647 | 0.32961 | -0.032 | -1.964
-16 | -0.624 | 0.30781 | -0.033 | -2.027
-15.5 | -0.6 | 0.29069 | -0.033 | -2.065
-15 | -0.577 | 0.29903 | -0.033 | -1.928
-14.5 | -0.552 | 0.29322 | -0.033 | -1.884
-14 | -0.529 | 0.29019 | -0.034 | -1.821
-13.5 | -0.504 | 0.26645 | -0.032 | -1.89
-13 | -0.479 | 0.26283 | -0.031 | -1.822
-12.5 | -0.455 | 0.23719 | -0.031 | -1.918
-12 | -0.431 | 0.22514 | -0.031 | -1.912
-11.5 | -0.406 | 0.24306 | -0.031 | -1.67
-11 | -0.382 | 0.24011 | -0.032 | -1.589
-10.5 | -0.357 | 0.23715 | -0.032 | -1.505
-10 | -0.332 | 0.23149 | -0.032 | -1.435
-9.5 | -0.308 | 0.23033 | -0.033 | -1.335
-9 | -0.282 | 0.19651 | -0.029 | -1.436
-8.5 | -0.257 | 0.18583 | -0.029 | -1.384
-8 | -0.232 | 0.18236 | -0.03 | -1.273
-7.5 | -0.207 | 0.19191 | -0.03 | -1.078
-7 | -0.182 | 0.15709 | -0.031 | -1.157
-6.5 | -0.227 | 0.09091 | -0.03 | -2.492
-6 | -0.222 | 0.0663 | -0.031 | -3.353
-5.5 | -0.191 | 0.05905 | -0.031 | -3.239
-5 | -0.151 | 0.05237 | -0.031 | -2.874
-4.5 | -0.105 | 0.04674 | -0.032 | -2.236
-4 | -0.055 | 0.04351 | -0.033 | -1.272
-3.5 | -0.004 | 0.04118 | -0.034 | -0.101
-3 | 0.048 | 0.03935 | -0.036 | 1.227
-2.5 | 0.102 | 0.03775 | -0.04 | 2.695
-2 | 0.192 | 0.01644 | -0.086 | 11.666
-1.5 | 0.254 | 0.01632 | -0.085 | 15.588
-1 | 0.323 | 0.0162 | -0.086 | 19.927
-0.5 | 0.391 | 0.01621 | -0.087 | 24.123
0 | 0.447 | 0.01698 | -0.087 | 26.311
0.5 | 0.51 | 0.0173 | -0.088 | 29.486
1 | 0.573 | 0.0177 | -0.089 | 32.391
1.5 | 0.636 | 0.0182 | -0.089 | 34.928
2 | 0.723 | 0.01905 | -0.093 | 37.943
2.5 | 0.788 | 0.01878 | -0.094 | 41.982
3 | 0.852 | 0.01995 | -0.094 | 42.697
3.5 | 0.913 | 0.02129 | -0.095 | 42.887
4 | 0.973 | 0.02341 | -0.096 | 41.577
4.5 | 1.028 | 0.02503 | -0.096 | 41.05
5 | 0.875 | 0.04599 | -0.04 | 19.021
5.5 | 0.909 | 0.05063 | -0.039 | 17.95
6 | 0.933 | 0.05634 | -0.039 | 16.563
6.5 | 0.94 | 0.06475 | -0.038 | 14.521
7 | 0.912 | 0.07822 | -0.038 | 11.664
7.5 | 0.592 | 0.15961 | -0.038 | 3.708
8 | 0.62 | 0.1429 | -0.039 | 4.337
8.5 | 0.648 | 0.20829 | -0.038 | 3.109
9 | 0.676 | 0.22372 | -0.038 | 3.019
9.5 | 0.704 | 0.2237 | -0.04 | 3.146
10 | 0.733 | 0.24137 | -0.045 | 3.038
10.5 | 0.762 | 0.24646 | -0.045 | 3.09
11 | 0.79 | 0.24486 | -0.046 | 3.226
11.5 | 0.819 | 0.26135 | -0.047 | 3.133
12 | 0.849 | 0.29957 | -0.052 | 2.836
12.5 | 0.878 | 0.31117 | -0.052 | 2.821
13 | 0.906 | 0.32386 | -0.053 | 2.799
13.5 | 0.935 | 0.3208 | -0.053 | 2.915
14 | 0.964 | 0.33306 | -0.053 | 2.894
14.5 | 0.993 | 0.3192 | -0.054 | 3.111
15 | 1.022 | 0.3348 | -0.055 | 3.053
15.5 | 1.053 | 0.37437 | -0.058 | 2.813
16 | 1.086 | 0.40029 | -0.062 | 2.713
16.5 | 1.115 | 0.40573 | -0.062 | 2.749
17 | 1.144 | 0.41219 | -0.062 | 2.776
17.5 | 1.173 | 0.41946 | -0.063 | 2.798
18 | 1.202 | 0.44154 | -0.063 | 2.723
18.5 | 1.232 | 0.43932 | -0.063 | 2.804
19 | 1.261 | 0.4434 | -0.064 | 2.844
19.5 | 1.29 | 0.44876 | -0.064 | 2.875
20 | 1.32 | 0.4527 | -0.064 | 2.915

## 8. Re 50k Mach 0.50 (2)
BIGFOIL.COM POLAR EXPORT
hq2590sm
HQ 2.5/9.0 smoothed by Eppler |  |  |  | Cl Max: | 1.1968 | at alpha= | 20 | deg
XFOIL ncrit=9 |  |  |  | L/D Max: | 32.8851 | at alpha= | 5.5 | deg
Re: | 50000 |  |  | Cd Min: | 0.31438 | at alpha= | 20 | deg
Mach: | 0.5 |  |  | Cl=0 at alpha= | -0.027687 | deg
|  |  |  | @ Cl=0.1, Cd= | 0.023801
|  |  |  | @ Cl=0.4, Cd= | 0.030834
|  |  |  | @ Cl=0.6, Cd= | 0.033095
alpha (deg) | Cl | Cd | Cm | Cl/Cd
-20 | -0.7647 | 0.27784 | 0.043 | -2.7523
-19.5 | -0.7418 | 0.26747 | 0.0386 | -2.7734
-19 | -0.7165 | 0.25637 | 0.0353 | -2.7948
-18.5 | -0.6955 | 0.24956 | 0.0306 | -2.7869
-18 | -0.6819 | 0.24837 | 0.0242 | -2.7455
-17.5 | -0.6547 | 0.23508 | 0.0213 | -2.785
-17 | -0.6313 | 0.22632 | 0.0178 | -2.7894
-16.5 | -0.6159 | 0.22232 | 0.0126 | -2.7703
-16 | -0.5944 | 0.21329 | 0.0089 | -2.7868
-15.5 | -0.5709 | 0.20451 | 0.006 | -2.7916
-15 | -0.5665 | 0.204 | 0.0002 | -2.777
-14.5 | -0.5324 | 0.18995 | -0.001 | -2.8028
-14 | -0.5277 | 0.18759 | -0.006 | -2.813
-13.5 | -0.497 | 0.17578 | -0.0073 | -2.8274
-13 | -0.4839 | 0.16944 | -0.0107 | -2.8559
-12.5 | -0.4726 | 0.164 | -0.0136 | -2.8817
-12 | -0.45 | 0.15494 | -0.0151 | -2.9044
-11.5 | -0.4349 | 0.14787 | -0.0169 | -2.9411
-11 | -0.422 | 0.14119 | -0.0186 | -2.9889
-10.5 | -0.4115 | 0.13486 | -0.0201 | -3.0513
-10 | -0.4095 | 0.12992 | -0.0216 | -3.1519
-9.5 | -0.3867 | 0.12123 | -0.0216 | -3.1898
-9 | -0.3899 | 0.11718 | -0.0218 | -3.3274
-8.5 | -0.3646 | 0.1088 | -0.0202 | -3.3511
-8 | -0.3506 | 0.10262 | -0.0185 | -3.4165
-7.5 | -0.3505 | 0.09798 | -0.016 | -3.5773
-7 | -0.3395 | 0.09246 | -0.0124 | -3.6719
-6.5 | -0.3305 | 0.08719 | -0.0081 | -3.7906
-6 | -0.3224 | 0.08209 | -0.0031 | -3.9274
-5 | -0.4491 | 0.06841 | -0.0227 | -6.5648
-4.5 | -0.4479 | 0.05782 | -0.0359 | -7.7465
-4 | -0.4175 | 0.04931 | -0.0414 | -8.4668
-3.5 | -0.3724 | 0.04195 | -0.0443 | -8.8772
-3 | -0.3108 | 0.03555 | -0.0477 | -8.7426
-2.5 | -0.2445 | 0.0312 | -0.0491 | -7.8365
-2 | -0.1838 | 0.02789 | -0.0477 | -6.5902
-1.5 | -0.127 | 0.02555 | -0.0453 | -4.9706
-1 | -0.0746 | 0.02193 | -0.0416 | -3.4017
-0.5 | -0.058 | 0.02107 | -0.0282 | -2.7527
0 | 0.0034 | 0.02181 | -0.0304 | 0.15589
0.5 | 0.0608 | 0.02283 | -0.0321 | 2.6632
1 | 0.1137 | 0.02414 | -0.0335 | 4.71
1.5 | 0.1977 | 0.02659 | -0.0412 | 7.4351
2 | 0.3296 | 0.02961 | -0.0563 | 11.1314
2.5 | 0.4412 | 0.03155 | -0.0657 | 13.9842
3 | 0.5454 | 0.03279 | -0.0718 | 16.6331
3.5 | 0.6437 | 0.03334 | -0.0749 | 19.3071
4 | 0.734 | 0.03331 | -0.0749 | 22.0354
4.5 | 0.8289 | 0.03182 | -0.0721 | 26.0497
5 | 0.9326 | 0.02864 | -0.0656 | 32.5628
5.5 | 0.9928 | 0.03019 | -0.0579 | 32.8851
6 | 1.0295 | 0.03437 | -0.0512 | 29.9534
6.5 | 1.0615 | 0.03937 | -0.0454 | 26.9622
7 | 1.0754 | 0.04572 | -0.0401 | 23.5214
7.5 | 1.0794 | 0.05283 | -0.0355 | 20.4316
8 | 1.0368 | 0.06195 | -0.0324 | 16.7361
8.5 | 0.986 | 0.0737 | -0.0354 | 13.3786
9 | 0.9403 | 0.08864 | -0.0442 | 10.6081
9.5 | 0.9113 | 0.10436 | -0.0542 | 8.7323
10 | 0.8955 | 0.11807 | -0.062 | 7.5845
10.5 | 0.888 | 0.13055 | -0.0687 | 6.802
11 | 0.888 | 0.14237 | -0.0748 | 6.2373
11.5 | 0.8928 | 0.15533 | -0.0819 | 5.7478
12 | 0.8928 | 0.17437 | -0.0963 | 5.1201
12.5 | 0.8947 | 0.18122 | -0.1011 | 4.9371
13 | 0.9116 | 0.19013 | -0.1047 | 4.7946
13.5 | 0.9281 | 0.19923 | -0.1091 | 4.6584
14 | 0.952 | 0.20963 | -0.1125 | 4.5413
14.5 | 0.9702 | 0.21817 | -0.1167 | 4.447
15 | 0.9983 | 0.23008 | -0.1197 | 4.3389
15.5 | 1.0102 | 0.2357 | -0.1254 | 4.286
16 | 1.0274 | 0.24346 | -0.1306 | 4.22
16.5 | 1.0472 | 0.25209 | -0.1356 | 4.1541
17 | 1.076 | 0.26502 | -0.1388 | 4.0601
17.5 | 1.0923 | 0.27091 | -0.1449 | 4.032
18 | 1.1108 | 0.27873 | -0.1508 | 3.9852
18.5 | 1.1402 | 0.29301 | -0.1538 | 3.8913
19 | 1.1539 | 0.2965 | -0.1614 | 3.8917
19.5 | 1.1834 | 0.31219 | -0.1645 | 3.7906
20 | 1.1968 | 0.31438 | -0.1726 | 3.8069

## 9. Re 100k Mach 0.00 (1)
BIGFOIL.COM POLAR EXPORT
hq2590sm
HQ 2.5/9.0 smoothed by Eppler |  |  |  | Cl Max: | 1.104 | at alpha= | 10.5 | deg
JavaFoil+Calcfoil stall+Eppler ext transition |  |  |  | L/D Max: | 71.633 | at alpha= | 3.5 | deg
Re: | 100000 |  |  | Cd Min: | 0.01066 | at alpha= | 1.5 | deg
Mach: | 0 |  |  | Cl=0 at alpha= | -3.4643 | deg
|  |  |  | @ Cl=0.1, Cd= | 0.012583
|  |  |  | @ Cl=0.4, Cd= | 0.011538
|  |  |  | @ Cl=0.6, Cd= | 0.010948
alpha (deg) | Cl | Cd | Cm | Cl/Cd
-17 | -0.38 | 0.25847 | -0.018 | -1.472
-16.5 | -0.396 | 0.23791 | -0.019 | -1.665
-16 | -0.411 | 0.23499 | -0.019 | -1.751
-15.5 | -0.426 | 0.21524 | -0.019 | -1.981
-15 | -0.441 | 0.19148 | -0.02 | -2.303
-14.5 | -0.454 | 0.17931 | -0.021 | -2.533
-14 | -0.466 | 0.17034 | -0.021 | -2.736
-13.5 | -0.476 | 0.15288 | -0.021 | -3.115
-13 | -0.484 | 0.14372 | -0.022 | -3.369
-12.5 | -0.49 | 0.12895 | -0.022 | -3.797
-12 | -0.492 | 0.1214 | -0.023 | -4.053
-11.5 | -0.491 | 0.10999 | -0.023 | -4.465
-11 | -0.486 | 0.10246 | -0.023 | -4.747
-10.5 | -0.478 | 0.09491 | -0.024 | -5.032
-10 | -0.465 | 0.08747 | -0.024 | -5.314
-9.5 | -0.448 | 0.08041 | -0.025 | -5.568
-9 | -0.427 | 0.07467 | -0.025 | -5.712
-8.5 | -0.401 | 0.06858 | -0.025 | -5.85
-8 | -0.369 | 0.06305 | -0.026 | -5.856
-7.5 | -0.335 | 0.05869 | -0.026 | -5.71
-7 | -0.299 | 0.05429 | -0.026 | -5.504
-6.5 | -0.261 | 0.05074 | -0.027 | -5.137
-6 | -0.221 | 0.04705 | -0.028 | -4.694
-5.5 | -0.18 | 0.04434 | -0.028 | -4.05
-5 | -0.137 | 0.04185 | -0.029 | -3.273
-4.5 | -0.093 | 0.03968 | -0.03 | -2.353
-4 | -0.049 | 0.03788 | -0.03 | -1.29
-3.5 | -0.004 | 0.03607 | -0.033 | -0.102
-3 | 0.052 | 0.0126 | -0.074 | 4.134
-2.5 | 0.109 | 0.01258 | -0.075 | 8.69
-2 | 0.167 | 0.01251 | -0.076 | 13.35
-1.5 | 0.225 | 0.0113 | -0.076 | 19.903
-1 | 0.283 | 0.01135 | -0.077 | 24.929
-0.5 | 0.341 | 0.01142 | -0.078 | 29.83
0 | 0.396 | 0.01153 | -0.078 | 34.356
0.5 | 0.454 | 0.01165 | -0.079 | 38.961
1 | 0.511 | 0.01181 | -0.079 | 43.292
1.5 | 0.569 | 0.01066 | -0.08 | 53.328
2 | 0.625 | 0.01118 | -0.08 | 55.922
2.5 | 0.682 | 0.0117 | -0.081 | 58.334
3 | 0.745 | 0.01388 | -0.082 | 53.65
3.5 | 0.801 | 0.01118 | -0.083 | 71.633
4 | 0.857 | 0.01247 | -0.084 | 68.753
4.5 | 0.913 | 0.01694 | -0.084 | 53.925
5 | 0.967 | 0.01827 | -0.085 | 52.925
5.5 | 1.018 | 0.02018 | -0.085 | 50.459
6 | 1.068 | 0.02212 | -0.086 | 48.311
6.5 | 0.896 | 0.04791 | -0.036 | 18.699
7 | 0.932 | 0.05167 | -0.035 | 18.046
7.5 | 0.967 | 0.05552 | -0.035 | 17.416
8 | 0.999 | 0.06027 | -0.035 | 16.579
8.5 | 1.029 | 0.06487 | -0.035 | 15.865
9 | 1.057 | 0.07068 | -0.035 | 14.947
9.5 | 1.081 | 0.07605 | -0.034 | 14.213
10 | 1.1 | 0.08252 | -0.034 | 13.326
10.5 | 1.104 | 0.08871 | -0.034 | 12.448
11 | 1.103 | 0.096 | -0.034 | 11.489
11.5 | 1.096 | 0.10511 | -0.035 | 10.423
12 | 1.082 | 0.11129 | -0.034 | 9.724
12.5 | 1.063 | 0.1208 | -0.034 | 8.804
13 | 1.04 | 0.1343 | -0.035 | 7.744
13.5 | 1.012 | 0.14778 | -0.035 | 6.849
14 | 0.981 | 0.15931 | -0.035 | 6.157
14.5 | 0.947 | 0.16651 | -0.034 | 5.685
15 | 0.91 | 0.18116 | -0.034 | 5.025
15.5 | 0.873 | 0.19318 | -0.034 | 4.518

## 10. Re 100k Mach 0.00 (2)
BIGFOIL.COM POLAR EXPORT
hq2590sm
HQ 2.5/9.0 smoothed by Eppler |  |  |  | Cl Max: | 1.2116 | at alpha= | 10 | deg
XFOIL ncrit=9 |  |  |  | L/D Max: | 58.3862 | at alpha= | 5 | deg
Re: | 100000 |  |  | Cd Min: | 0.24203 | at alpha= | -20 | deg
Mach: | 0 |  |  | Cl=0 at alpha= | -0.70706 | deg
|  |  |  | @ Cl=0.1, Cd= | 0.016922
|  |  |  | @ Cl=0.4, Cd= | 0.018632
|  |  |  | @ Cl=0.6, Cd= | 0.017695
alpha (deg) | Cl | Cd | Cm | Cl/Cd
-20 | -0.679 | 0.24203 | 0.0341 | -2.8054
-19.5 | -0.6621 | 0.23593 | 0.0305 | -2.8063
-19 | -0.6454 | 0.22988 | 0.0267 | -2.8076
-18.5 | -0.6301 | 0.22483 | 0.0222 | -2.8026
-18 | -0.6217 | 0.22326 | 0.0164 | -2.7846
-17.5 | -0.6182 | 0.22235 | 0.0109 | -2.7803
-17 | -0.583 | 0.2046 | 0.0118 | -2.8495
-16.5 | -0.5659 | 0.1979 | 0.0091 | -2.8595
-16 | -0.5505 | 0.19151 | 0.006 | -2.8745
-15.5 | -0.5392 | 0.18649 | 0.0016 | -2.8913
-15 | -0.5424 | 0.18556 | -0.0046 | -2.923
-14.5 | -0.5145 | 0.17247 | -0.0048 | -2.9831
-14 | -0.4965 | 0.16504 | -0.0062 | -3.0084
-13.5 | -0.4842 | 0.15856 | -0.0089 | -3.0537
-13 | -0.4807 | 0.15369 | -0.0134 | -3.1277
-12.5 | -0.4889 | 0.15041 | -0.0202 | -3.2504
-12 | -0.4572 | 0.13821 | -0.0177 | -3.308
-11.5 | -0.4443 | 0.13149 | -0.0192 | -3.379
-11 | -0.4494 | 0.12654 | -0.0249 | -3.5514
-10.5 | -0.4378 | 0.11798 | -0.0259 | -3.7108
-10 | -0.4237 | 0.11142 | -0.0263 | -3.8027
-9.5 | -0.4426 | 0.1066 | -0.0342 | -4.152
-9 | -0.42 | 0.09791 | -0.0313 | -4.2897
-8.5 | -0.422 | 0.09199 | -0.0335 | -4.5875
-8 | -0.468 | 0.08618 | -0.044 | -5.4305
-7.5 | -0.4392 | 0.08 | -0.0334 | -5.49
-6.5 | -0.4685 | 0.06725 | -0.0363 | -6.9665
-6 | -0.474 | 0.06118 | -0.0364 | -7.7476
-5.5 | -0.4677 | 0.055 | -0.0385 | -8.5036
-5 | -0.4486 | 0.04962 | -0.0374 | -9.0407
-4 | -0.3231 | 0.03029 | -0.0455 | -10.6669
-3.5 | -0.2684 | 0.02546 | -0.0453 | -10.542
-3 | -0.2187 | 0.02295 | -0.0443 | -9.5294
-2.5 | -0.1697 | 0.02104 | -0.0428 | -8.0656
-2 | -0.1225 | 0.01934 | -0.0419 | -6.334
-1.5 | -0.0718 | 0.01601 | -0.0416 | -4.4847
-1 | -0.0614 | 0.01588 | -0.0299 | -3.8665
-0.5 | 0.0434 | 0.01644 | -0.0408 | 2.6399
0 | 0.1374 | 0.01724 | -0.0497 | 7.9698
0.5 | 0.2243 | 0.0179 | -0.0568 | 12.5307
1 | 0.3051 | 0.01838 | -0.0622 | 16.5996
1.5 | 0.3827 | 0.01866 | -0.0666 | 20.5091
2 | 0.4759 | 0.01851 | -0.0731 | 25.7104
2.5 | 0.5568 | 0.01814 | -0.0766 | 30.6946
3 | 0.6365 | 0.01732 | -0.0788 | 36.7494
3.5 | 0.7082 | 0.01625 | -0.0788 | 43.5815
4 | 0.7678 | 0.01521 | -0.0762 | 50.4799
4.5 | 0.8182 | 0.0145 | -0.0722 | 56.4276
5 | 0.8647 | 0.01481 | -0.0687 | 58.3862
5.5 | 0.9087 | 0.01614 | -0.066 | 56.3011
6 | 0.9494 | 0.01759 | -0.0632 | 53.9738
6.5 | 0.98 | 0.01938 | -0.0592 | 50.5676
7 | 1.0081 | 0.02248 | -0.0554 | 44.8443
7.5 | 1.0434 | 0.02621 | -0.0525 | 39.8092
8 | 1.09 | 0.03001 | -0.0509 | 36.3212
8.5 | 1.138 | 0.03446 | -0.0497 | 33.0238
9 | 1.1834 | 0.04077 | -0.0487 | 29.0262
9.5 | 1.2047 | 0.04624 | -0.0442 | 26.0532
10 | 1.2116 | 0.0542 | -0.0393 | 22.3542
10.5 | 1.1964 | 0.06263 | -0.0337 | 19.1027
11 | 1.1602 | 0.07063 | -0.0281 | 16.4264
11.5 | 1.1145 | 0.08001 | -0.0264 | 13.9295
12 | 1.071 | 0.09209 | -0.0297 | 11.6299
12.5 | 0.9768 | 0.12196 | -0.0501 | 8.0092
13 | 0.9227 | 0.15887 | -0.0721 | 5.8079
13.5 | 0.8991 | 0.16972 | -0.0821 | 5.2975
14 | 0.9349 | 0.17914 | -0.0796 | 5.2188
14.5 | 0.9147 | 0.1869 | -0.0902 | 4.8941
15 | 0.9286 | 0.19569 | -0.0932 | 4.7453

## 11. Re 100k Mach 0.10 (1)
BIGFOIL.COM POLAR EXPORT
hq2590sm
HQ 2.5/9.0 smoothed by Eppler |  |  |  | Cl Max: | 1.1 | at alpha= | 10.5 | deg
JavaFoil+Calcfoil stall+Eppler ext transition |  |  |  | L/D Max: | 71.671 | at alpha= | 3.5 | deg
Re: | 100000 |  |  | Cd Min: | 0.01067 | at alpha= | 1.5 | deg
Mach: | 0.1 |  |  | Cl=0 at alpha= | -3.4643 | deg
|  |  |  | @ Cl=0.1, Cd= | 0.012581
|  |  |  | @ Cl=0.4, Cd= | 0.011553
|  |  |  | @ Cl=0.6, Cd= | 0.010945
alpha (deg) | Cl | Cd | Cm | Cl/Cd
-16.5 | -0.359 | 0.26076 | -0.019 | -1.376
-16 | -0.377 | 0.25101 | -0.018 | -1.5
-15.5 | -0.394 | 0.22944 | -0.019 | -1.718
-15 | -0.411 | 0.20222 | -0.02 | -2.033
-14.5 | -0.427 | 0.18716 | -0.021 | -2.283
-14 | -0.442 | 0.17677 | -0.021 | -2.501
-13.5 | -0.455 | 0.15828 | -0.022 | -2.876
-13 | -0.466 | 0.14591 | -0.022 | -3.195
-12.5 | -0.474 | 0.13573 | -0.022 | -3.496
-12 | -0.48 | 0.12413 | -0.023 | -3.864
-11.5 | -0.481 | 0.1145 | -0.023 | -4.203
-11 | -0.479 | 0.10524 | -0.023 | -4.55
-10.5 | -0.472 | 0.09575 | -0.024 | -4.931
-10 | -0.461 | 0.08854 | -0.024 | -5.208
-9.5 | -0.445 | 0.08137 | -0.025 | -5.475
-9 | -0.425 | 0.07423 | -0.025 | -5.731
-8.5 | -0.401 | 0.06901 | -0.025 | -5.81
-8 | -0.369 | 0.064 | -0.026 | -5.773
-7.5 | -0.336 | 0.05934 | -0.026 | -5.655
-7 | -0.299 | 0.05474 | -0.027 | -5.471
-6.5 | -0.261 | 0.05096 | -0.027 | -5.13
-6 | -0.222 | 0.04728 | -0.028 | -4.687
-5.5 | -0.18 | 0.04439 | -0.028 | -4.061
-5 | -0.138 | 0.04189 | -0.029 | -3.284
-4.5 | -0.094 | 0.03971 | -0.03 | -2.362
-4 | -0.049 | 0.03794 | -0.03 | -1.294
-3.5 | -0.004 | 0.03613 | -0.033 | -0.102
-3 | 0.052 | 0.01268 | -0.075 | 4.129
-2.5 | 0.11 | 0.01256 | -0.075 | 8.743
-2 | 0.168 | 0.0125 | -0.076 | 13.429
-1.5 | 0.226 | 0.01134 | -0.077 | 19.928
-1 | 0.284 | 0.01136 | -0.077 | 25.031
-0.5 | 0.342 | 0.01143 | -0.078 | 29.956
0 | 0.398 | 0.01155 | -0.078 | 34.476
0.5 | 0.456 | 0.01165 | -0.079 | 39.127
1 | 0.514 | 0.01181 | -0.08 | 43.491
1.5 | 0.571 | 0.01067 | -0.08 | 53.523
2 | 0.628 | 0.01121 | -0.081 | 56.053
2.5 | 0.685 | 0.01171 | -0.081 | 58.5
3 | 0.748 | 0.01393 | -0.083 | 53.711
3.5 | 0.805 | 0.01123 | -0.083 | 71.671
4 | 0.861 | 0.01248 | -0.084 | 68.999
4.5 | 0.918 | 0.01699 | -0.085 | 54.013
5 | 0.971 | 0.01837 | -0.085 | 52.854
5.5 | 1.023 | 0.02029 | -0.086 | 50.406
6 | 1.073 | 0.02231 | -0.086 | 48.096
6.5 | 0.899 | 0.04798 | -0.036 | 18.744
7 | 0.936 | 0.05173 | -0.035 | 18.084
7.5 | 0.97 | 0.0556 | -0.035 | 17.442
8 | 1.002 | 0.06097 | -0.035 | 16.427
8.5 | 1.031 | 0.06578 | -0.035 | 15.67
9 | 1.057 | 0.0711 | -0.035 | 14.869
9.5 | 1.081 | 0.0774 | -0.035 | 13.963
10 | 1.098 | 0.08425 | -0.035 | 13.031
10.5 | 1.1 | 0.09085 | -0.034 | 12.11
11 | 1.096 | 0.09875 | -0.034 | 11.096
11.5 | 1.085 | 0.10664 | -0.034 | 10.172
12 | 1.067 | 0.11362 | -0.034 | 9.394
12.5 | 1.044 | 0.12394 | -0.034 | 8.424
13 | 1.016 | 0.13954 | -0.035 | 7.28
13.5 | 0.983 | 0.15028 | -0.035 | 6.541
14 | 0.946 | 0.15848 | -0.034 | 5.971
14.5 | 0.907 | 0.17162 | -0.034 | 5.284
15 | 0.865 | 0.18782 | -0.034 | 4.608
15.5 | 0.823 | 0.20311 | -0.033 | 4.051

## 12. Re 100k Mach 0.10 (2)
BIGFOIL.COM POLAR EXPORT
hq2590sm
HQ 2.5/9.0 smoothed by Eppler |  |  |  | Cl Max: | 1.2064 | at alpha= | 10 | deg
XFOIL ncrit=9 |  |  |  | L/D Max: | 58.1258 | at alpha= | 5 | deg
Re: | 100000 |  |  | Cd Min: | 0.24273 | at alpha= | -20 | deg
Mach: | 0.1 |  |  | Cl=0 at alpha= | -0.71339 | deg
|  |  |  | @ Cl=0.1, Cd= | 0.016972
|  |  |  | @ Cl=0.4, Cd= | 0.018651
|  |  |  | @ Cl=0.6, Cd= | 0.017697
alpha (deg) | Cl | Cd | Cm | Cl/Cd
-20 | -0.681 | 0.24273 | 0.0345 | -2.8056
-19.5 | -0.6639 | 0.23659 | 0.0308 | -2.8061
-19 | -0.6472 | 0.23054 | 0.0269 | -2.8073
-18.5 | -0.6321 | 0.22578 | 0.0222 | -2.7996
-18 | -0.6241 | 0.22448 | 0.0164 | -2.7802
-17.5 | -0.6206 | 0.22355 | 0.0109 | -2.7761
-17 | -0.5837 | 0.20502 | 0.0121 | -2.847
-16.5 | -0.5667 | 0.19837 | 0.0093 | -2.8568
-16 | -0.5512 | 0.19199 | 0.006 | -2.871
-15.5 | -0.5407 | 0.18737 | 0.0014 | -2.8857
-15 | -0.5441 | 0.18653 | -0.0048 | -2.917
-14.5 | -0.5131 | 0.1726 | -0.0044 | -2.9728
-14 | -0.4962 | 0.16543 | -0.0062 | -2.9995
-13.5 | -0.484 | 0.15898 | -0.009 | -3.0444
-13 | -0.4823 | 0.15457 | -0.0139 | -3.1203
-12.5 | -0.4898 | 0.15118 | -0.0205 | -3.2398
-12 | -0.4551 | 0.13853 | -0.0174 | -3.2852
-11.5 | -0.4433 | 0.13189 | -0.0193 | -3.3611
-11 | -0.4508 | 0.12733 | -0.0255 | -3.5404
-10.5 | -0.4331 | 0.11827 | -0.0251 | -3.662
-10 | -0.4226 | 0.11185 | -0.0265 | -3.7783
-9.5 | -0.4444 | 0.10737 | -0.0349 | -4.139
-9 | -0.4162 | 0.09836 | -0.0309 | -4.2314
-8.5 | -0.4237 | 0.09259 | -0.0343 | -4.5761
-8 | -0.4709 | 0.08695 | -0.0449 | -5.4158
-7.5 | -0.4363 | 0.08057 | -0.0332 | -5.4152
-6.5 | -0.4668 | 0.06807 | -0.0357 | -6.8576
-6 | -0.4736 | 0.0621 | -0.0354 | -7.6264
-5.5 | -0.4695 | 0.05573 | -0.0379 | -8.4245
-5 | -0.4512 | 0.05029 | -0.037 | -8.972
-4 | -0.3267 | 0.03076 | -0.0455 | -10.6209
-3.5 | -0.2718 | 0.02578 | -0.0454 | -10.5431
-3 | -0.2213 | 0.02315 | -0.0444 | -9.5594
-2.5 | -0.172 | 0.02134 | -0.043 | -8.06
-2 | -0.1243 | 0.0195 | -0.042 | -6.3744
-1.5 | -0.0721 | 0.01754 | -0.0422 | -4.1106
-1 | -0.0595 | 0.01601 | -0.0308 | -3.7164
-0.5 | 0.0443 | 0.0165 | -0.0412 | 2.6848
0 | 0.1398 | 0.01731 | -0.0503 | 8.0763
0.5 | 0.2282 | 0.01797 | -0.0575 | 12.6989
1 | 0.3042 | 0.01843 | -0.0621 | 16.5057
1.5 | 0.3866 | 0.01868 | -0.0672 | 20.6959
2 | 0.4836 | 0.01847 | -0.0742 | 26.183
2.5 | 0.5624 | 0.01809 | -0.0772 | 31.089
3 | 0.6408 | 0.01727 | -0.0791 | 37.1048
3.5 | 0.7146 | 0.01612 | -0.0791 | 44.33
4 | 0.7719 | 0.01515 | -0.0761 | 50.9505
4.5 | 0.8221 | 0.0145 | -0.072 | 56.6966
5 | 0.8684 | 0.01494 | -0.0685 | 58.1258
5.5 | 0.9125 | 0.01631 | -0.0658 | 55.9473
6 | 0.9529 | 0.01778 | -0.0629 | 53.5939
6.5 | 0.9823 | 0.0197 | -0.0586 | 49.8629
7 | 1.0111 | 0.02289 | -0.0548 | 44.1721
7.5 | 1.0479 | 0.02665 | -0.052 | 39.3208
8 | 1.0955 | 0.03055 | -0.0505 | 35.8592
8.5 | 1.143 | 0.03515 | -0.0491 | 32.5178
9 | 1.1864 | 0.04202 | -0.048 | 28.2342
9.5 | 1.2041 | 0.0474 | -0.043 | 25.403
10 | 1.2064 | 0.05545 | -0.0379 | 21.7565
10.5 | 1.1868 | 0.06388 | -0.0323 | 18.5786
11 | 1.148 | 0.07184 | -0.0271 | 15.98
11.5 | 1.1031 | 0.08168 | -0.0266 | 13.5051
12 | 1.063 | 0.0942 | -0.0306 | 11.2845
12.5 | 0.9143 | 0.15147 | -0.0702 | 6.0362
13 | 0.9194 | 0.15995 | -0.0735 | 5.748
13.5 | 0.8993 | 0.17062 | -0.083 | 5.2708
14 | 0.9379 | 0.18018 | -0.08 | 5.2054
14.5 | 0.9151 | 0.18779 | -0.0911 | 4.873
15 | 0.9323 | 0.19673 | -0.0935 | 4.739

## 13. Re 100k Mach 0.25 (1)
BIGFOIL.COM POLAR EXPORT
hq2590sm
HQ 2.5/9.0 smoothed by Eppler |  |  |  | Cl Max: | 1.075 | at alpha= | 10 | deg
JavaFoil+Calcfoil stall+Eppler ext transition |  |  |  | L/D Max: | 69.425 | at alpha= | 4 | deg
Re: | 100000 |  |  | Cd Min: | 0.01082 | at alpha= | 1.5 | deg
Mach: | 0.25 |  |  | Cl=0 at alpha= | -3.4583 | deg
|  |  |  | @ Cl=0.1, Cd= | 0.016816
|  |  |  | @ Cl=0.4, Cd= | 0.011656
|  |  |  | @ Cl=0.6, Cd= | 0.32607
alpha (deg) | Cl | Cd | Cm | Cl/Cd
-15 | -0.062 | 0.29929 | -0.023 | -0.207
-14.5 | -0.159 | 0.4191 | -0.021 | -0.38
-14 | -0.215 | 0.31688 | -0.021 | -0.679
-13.5 | -0.262 | 0.26821 | -0.021 | -0.976
-13 | -0.303 | 0.22236 | -0.02 | -1.362
-12.5 | -0.339 | 0.18696 | -0.021 | -1.814
-12 | -0.37 | 0.16341 | -0.022 | -2.264
-11.5 | -0.395 | 0.14363 | -0.023 | -2.75
-11 | -0.413 | 0.1269 | -0.024 | -3.256
-10.5 | -0.424 | 0.11164 | -0.024 | -3.801
-10 | -0.428 | 0.09984 | -0.025 | -4.288
-9.5 | -0.424 | 0.08973 | -0.025 | -4.73
-9 | -0.414 | 0.0816 | -0.025 | -5.068
-8.5 | -0.396 | 0.0743 | -0.026 | -5.328
-8 | -0.368 | 0.06782 | -0.026 | -5.426
-7.5 | -0.337 | 0.06164 | -0.027 | -5.461
-7 | -0.302 | 0.05677 | -0.027 | -5.323
-6.5 | -0.265 | 0.05208 | -0.028 | -5.087
-6 | -0.225 | 0.04824 | -0.028 | -4.673
-5.5 | -0.184 | 0.04517 | -0.029 | -4.07
-5 | -0.141 | 0.04238 | -0.03 | -3.318
-4.5 | -0.096 | 0.04009 | -0.03 | -2.395
-4 | -0.05 | 0.03815 | -0.031 | -1.319
-3.5 | -0.004 | 0.03639 | -0.033 | -0.104
-3 | 0.044 | 0.03472 | -0.037 | 1.255
-2.5 | 0.113 | 0.01266 | -0.077 | 8.905
-2 | 0.172 | 0.01259 | -0.078 | 13.693
-1.5 | 0.232 | 0.01143 | -0.079 | 20.299
-1 | 0.292 | 0.01145 | -0.079 | 25.514
-0.5 | 0.352 | 0.01153 | -0.08 | 30.499
0 | 0.409 | 0.01168 | -0.081 | 34.988
0.5 | 0.468 | 0.01176 | -0.081 | 39.788
1 | 0.527 | 0.01199 | -0.082 | 43.952
1.5 | 0.586 | 0.01082 | -0.082 | 54.156
2 | 0.645 | 0.01139 | -0.083 | 56.609
2.5 | 0.71 | 0.01301 | -0.084 | 54.577
3 | 0.768 | 0.0142 | -0.085 | 54.13
3.5 | 0.826 | 0.01509 | -0.086 | 54.738
4 | 0.883 | 0.01272 | -0.086 | 69.425
4.5 | 0.941 | 0.01744 | -0.087 | 53.973
5 | 0.995 | 0.0191 | -0.088 | 52.111
5.5 | 1.047 | 0.02104 | -0.088 | 49.758
6 | 0.88 | 0.04525 | -0.037 | 19.445
6.5 | 0.917 | 0.04887 | -0.037 | 18.763
7 | 0.951 | 0.05288 | -0.036 | 17.994
7.5 | 0.983 | 0.05723 | -0.036 | 17.174
8 | 1.011 | 0.06304 | -0.036 | 16.036
8.5 | 1.035 | 0.06845 | -0.035 | 15.121
9 | 1.055 | 0.0752 | -0.035 | 14.027
9.5 | 1.07 | 0.0831 | -0.035 | 12.874
10 | 1.075 | 0.0901 | -0.035 | 11.935
10.5 | 1.058 | 0.10038 | -0.035 | 10.538
11 | 1.028 | 0.10895 | -0.035 | 9.44
11.5 | 0.988 | 0.12243 | -0.035 | 8.066
12 | 0.935 | 0.13497 | -0.035 | 6.928
12.5 | 0.872 | 0.15157 | -0.035 | 5.753
13 | 0.799 | 0.17982 | -0.035 | 4.446
13.5 | 0.718 | 0.20167 | -0.033 | 3.562
14 | 0.631 | 0.22843 | -0.032 | 2.762
14.5 | 0.538 | 0.26043 | -0.031 | 2.065
15 | 0.439 | 0.32607 | -0.03 | 1.345

## 14. Re 100k Mach 0.25 (2)
BIGFOIL.COM POLAR EXPORT
hq2590sm
HQ 2.5/9.0 smoothed by Eppler |  |  |  | Cl Max: | 1.1926 | at alpha= | 9 | deg
XFOIL ncrit=9 |  |  |  | L/D Max: | 57.1215 | at alpha= | 4.5 | deg
Re: | 100000 |  |  | Cd Min: | 0.24673 | at alpha= | -20 | deg
Mach: | 0.25 |  |  | Cl=0 at alpha= | -0.77329 | deg
|  |  |  | @ Cl=0.1, Cd= | 0.017296
|  |  |  | @ Cl=0.4, Cd= | 0.018866
|  |  |  | @ Cl=0.6, Cd= | 0.017802
alpha (deg) | Cl | Cd | Cm | Cl/Cd
-20 | -0.6926 | 0.24673 | 0.0363 | -2.8071
-19.5 | -0.6748 | 0.24044 | 0.0323 | -2.8065
-19 | -0.6575 | 0.23465 | 0.0278 | -2.802
-18.5 | -0.6449 | 0.23205 | 0.0221 | -2.7791
-18 | -0.6381 | 0.23136 | 0.0163 | -2.758
-17.5 | -0.608 | 0.21526 | 0.0158 | -2.8245
-17 | -0.5887 | 0.20765 | 0.0133 | -2.8351
-16.5 | -0.5715 | 0.20108 | 0.01 | -2.8422
-16 | -0.5557 | 0.19481 | 0.0063 | -2.8525
-15.5 | -0.5512 | 0.19301 | 0.0002 | -2.8558
-15 | -0.5529 | 0.1916 | -0.0058 | -2.8857
-14.5 | -0.5107 | 0.17434 | -0.0034 | -2.9293
-14 | -0.4956 | 0.1676 | -0.006 | -2.957
-13.5 | -0.4854 | 0.16182 | -0.0098 | -2.9996
-13 | -0.491 | 0.15941 | -0.0161 | -3.0801
-12.5 | -0.4668 | 0.14804 | -0.0163 | -3.1532
-12 | -0.4479 | 0.14041 | -0.017 | -3.1899
-11.5 | -0.4422 | 0.13455 | -0.0205 | -3.2865
-11 | -0.4575 | 0.13151 | -0.0284 | -3.4788
-10.5 | -0.421 | 0.12025 | -0.0242 | -3.501
-10 | -0.4262 | 0.11513 | -0.0293 | -3.7019
-9.5 | -0.4176 | 0.10707 | -0.0306 | -3.9003
-9 | -0.4044 | 0.10058 | -0.0306 | -4.0207
-8.5 | -0.4396 | 0.09657 | -0.039 | -4.5521
-8 | -0.4045 | 0.08804 | -0.0332 | -4.5945
-7.5 | -0.4477 | 0.08343 | -0.0392 | -5.3662
-7 | -0.4347 | 0.07743 | -0.0319 | -5.6141
-5.5 | -0.4761 | 0.05979 | -0.0337 | -7.9629
-5 | -0.4642 | 0.05393 | -0.0341 | -8.6075
-4.5 | -0.4442 | 0.04889 | -0.031 | -9.0857
-4 | -0.3461 | 0.03346 | -0.0455 | -10.3437
-3.5 | -0.291 | 0.02771 | -0.046 | -10.5016
-3 | -0.2362 | 0.02429 | -0.0454 | -9.7242
-2.5 | -0.1845 | 0.02221 | -0.0441 | -8.3071
-2 | -0.1346 | 0.02034 | -0.0429 | -6.6175
-1.5 | -0.0841 | 0.01891 | -0.0421 | -4.4474
-1 | -0.0443 | 0.01669 | -0.0363 | -2.6543
-0.5 | 0.0534 | 0.01695 | -0.0437 | 3.1504
0 | 0.1463 | 0.01764 | -0.052 | 8.2937
0.5 | 0.2307 | 0.01821 | -0.0583 | 12.6689
1 | 0.3196 | 0.01866 | -0.0647 | 17.1275
1.5 | 0.4014 | 0.01887 | -0.0692 | 21.2719
2 | 0.4983 | 0.01858 | -0.0756 | 26.8192
2.5 | 0.5822 | 0.01802 | -0.0786 | 32.3085
3 | 0.6631 | 0.01703 | -0.08 | 38.9372
3.5 | 0.7317 | 0.01598 | -0.0786 | 45.7885
4 | 0.7904 | 0.01503 | -0.0751 | 52.5882
4.5 | 0.8414 | 0.01473 | -0.0711 | 57.1215
5 | 0.8888 | 0.01574 | -0.0677 | 56.4676
5.5 | 0.933 | 0.01724 | -0.0647 | 54.1183
6 | 0.9696 | 0.01886 | -0.0607 | 51.4104
6.5 | 0.9966 | 0.02148 | -0.0559 | 46.3966
7 | 1.0293 | 0.02493 | -0.0521 | 41.2876
7.5 | 1.0726 | 0.02898 | -0.0497 | 37.0117
8 | 1.1257 | 0.03418 | -0.0486 | 32.9345
8.5 | 1.1638 | 0.03924 | -0.0454 | 29.6585
9 | 1.1926 | 0.04684 | -0.0427 | 25.4611
9.5 | 1.1887 | 0.05318 | -0.0364 | 22.3524
10 | 1.1672 | 0.06083 | -0.0305 | 19.1879
10.5 | 1.1296 | 0.06876 | -0.026 | 16.4282
11 | 1.0877 | 0.07867 | -0.0264 | 13.8261
11.5 | 1.047 | 0.09123 | -0.0313 | 11.4765
12 | 0.9321 | 0.13705 | -0.0627 | 6.8012
12.5 | 0.9577 | 0.13357 | -0.0575 | 7.17
13 | 0.8999 | 0.16587 | -0.0823 | 5.4253
13.5 | 0.9042 | 0.17517 | -0.087 | 5.1618
14 | 0.9333 | 0.18408 | -0.0868 | 5.0701

## 15. Re 100k Mach 0.50 (1)
BIGFOIL.COM POLAR EXPORT
hq2590sm
HQ 2.5/9.0 smoothed by Eppler |  |  |  | Cl Max: | 1.32 | at alpha= | 20 | deg
JavaFoil+Calcfoil stall+Eppler ext transition |  |  |  | L/D Max: | 54.337 | at alpha= | 3.5 | deg
Re: | 100000 |  |  | Cd Min: | 0.01188 | at alpha= | -1.5 | deg
Mach: | 0.5 |  |  | Cl=0 at alpha= | -3.4615 | deg
|  |  |  | @ Cl=0.1, Cd= | 0.02054
|  |  |  | @ Cl=0.4, Cd= | 0.012052
|  |  |  | @ Cl=0.6, Cd= | 0.012735
alpha (deg) | Cl | Cd | Cm | Cl/Cd
-20 | -0.812 | 0.31536 | -0.031 | -2.573
-19.5 | -0.787 | 0.29974 | -0.031 | -2.627
-19 | -0.764 | 0.3005 | -0.031 | -2.543
-18.5 | -0.741 | 0.29292 | -0.031 | -2.529
-18 | -0.718 | 0.28804 | -0.031 | -2.492
-17.5 | -0.694 | 0.27598 | -0.032 | -2.516
-17 | -0.671 | 0.2791 | -0.032 | -2.404
-16.5 | -0.648 | 0.26633 | -0.032 | -2.431
-16 | -0.624 | 0.24888 | -0.033 | -2.507
-15.5 | -0.6 | 0.23676 | -0.033 | -2.535
-15 | -0.577 | 0.22996 | -0.033 | -2.507
-14.5 | -0.553 | 0.23885 | -0.033 | -2.313
-14 | -0.529 | 0.23281 | -0.034 | -2.271
-13.5 | -0.504 | 0.21034 | -0.032 | -2.395
-13 | -0.479 | 0.19969 | -0.031 | -2.398
-12.5 | -0.455 | 0.18705 | -0.031 | -2.432
-12 | -0.431 | 0.17821 | -0.032 | -2.416
-11.5 | -0.406 | 0.18884 | -0.032 | -2.15
-11 | -0.382 | 0.18582 | -0.032 | -2.053
-10.5 | -0.357 | 0.18284 | -0.032 | -1.953
-10 | -0.332 | 0.18459 | -0.033 | -1.8
-9.5 | -0.308 | 0.18315 | -0.033 | -1.679
-9 | -0.282 | 0.1503 | -0.029 | -1.877
-8.5 | -0.257 | 0.14838 | -0.03 | -1.733
-8 | -0.232 | 0.14532 | -0.03 | -1.597
-7.5 | -0.207 | 0.15026 | -0.03 | -1.377
-7 | -0.182 | 0.12551 | -0.031 | -1.448
-6.5 | -0.227 | 0.07482 | -0.031 | -3.028
-6 | -0.222 | 0.05776 | -0.031 | -3.85
-5.5 | -0.191 | 0.05175 | -0.031 | -3.697
-5 | -0.151 | 0.04649 | -0.032 | -3.238
-4.5 | -0.105 | 0.04226 | -0.033 | -2.473
-4 | -0.055 | 0.03957 | -0.034 | -1.399
-3.5 | -0.004 | 0.03759 | -0.035 | -0.111
-3 | 0.048 | 0.03589 | -0.038 | 1.346
-2.5 | 0.125 | 0.01316 | -0.086 | 9.527
-2 | 0.192 | 0.01305 | -0.087 | 14.713
-1.5 | 0.259 | 0.01188 | -0.087 | 21.767
-1 | 0.326 | 0.01195 | -0.088 | 27.252
-0.5 | 0.393 | 0.01202 | -0.089 | 32.686
0 | 0.455 | 0.0123 | -0.09 | 36.971
0.5 | 0.52 | 0.01243 | -0.09 | 41.824
1 | 0.585 | 0.01266 | -0.091 | 46.203
1.5 | 0.649 | 0.01298 | -0.091 | 50.043
2 | 0.725 | 0.01378 | -0.093 | 52.568
2.5 | 0.79 | 0.01487 | -0.094 | 53.147
3 | 0.855 | 0.01587 | -0.095 | 53.854
3.5 | 0.917 | 0.01687 | -0.095 | 54.337
4 | 0.976 | 0.02 | -0.096 | 48.787
4.5 | 1.031 | 0.0214 | -0.097 | 48.183
5 | 0.875 | 0.0419 | -0.041 | 20.882
5.5 | 0.909 | 0.04587 | -0.04 | 19.816
6 | 0.933 | 0.05017 | -0.039 | 18.6
6.5 | 0.94 | 0.05663 | -0.039 | 16.607
7 | 0.912 | 0.06636 | -0.038 | 13.75
7.5 | 0.592 | 0.12716 | -0.039 | 4.654
8 | 0.62 | 0.1128 | -0.039 | 5.495
8.5 | 0.648 | 0.16063 | -0.038 | 4.031
9 | 0.676 | 0.17034 | -0.038 | 3.966
9.5 | 0.704 | 0.16848 | -0.04 | 4.177
10 | 0.733 | 0.18059 | -0.045 | 4.06
10.5 | 0.762 | 0.18423 | -0.045 | 4.134
11 | 0.79 | 0.19628 | -0.046 | 4.024
11.5 | 0.819 | 0.21277 | -0.048 | 3.849
12 | 0.85 | 0.2328 | -0.052 | 3.649
12.5 | 0.878 | 0.24214 | -0.052 | 3.625
13 | 0.906 | 0.24786 | -0.053 | 3.657
13.5 | 0.935 | 0.25171 | -0.053 | 3.716
14 | 0.964 | 0.25757 | -0.054 | 3.743
14.5 | 0.993 | 0.25964 | -0.055 | 3.826
15 | 1.022 | 0.26346 | -0.055 | 3.881
15.5 | 1.054 | 0.2876 | -0.059 | 3.666
16 | 1.086 | 0.32297 | -0.062 | 3.364
16.5 | 1.116 | 0.32331 | -0.062 | 3.45
17 | 1.145 | 0.32453 | -0.063 | 3.527
17.5 | 1.174 | 0.34058 | -0.063 | 3.447
18 | 1.203 | 0.33299 | -0.063 | 3.612
18.5 | 1.232 | 0.34004 | -0.064 | 3.623
19 | 1.262 | 0.3469 | -0.064 | 3.636
19.5 | 1.291 | 0.35194 | -0.064 | 3.667
20 | 1.32 | 0.36139 | -0.065 | 3.654

## 16. Re 100k Mach 0.50 (2)
BIGFOIL.COM POLAR EXPORT
hq2590sm
HQ 2.5/9.0 smoothed by Eppler |  |  |  | Cl Max: | 1.2027 | at alpha= | 20 | deg
XFOIL ncrit=9 |  |  |  | L/D Max: | 54.0559 | at alpha= | 4 | deg
Re: | 100000 |  |  | Cd Min: | 0.31323 | at alpha= | 20 | deg
Mach: | 0.5 |  |  | Cl=0 at alpha= | -1.0768 | deg
|  |  |  | @ Cl=0.1, Cd= | 0.018895
|  |  |  | @ Cl=0.4, Cd= | 0.019551
|  |  |  | @ Cl=0.6, Cd= | 0.018325
alpha (deg) | Cl | Cd | Cm | Cl/Cd
-20 | -0.7537 | 0.27094 | 0.043 | -2.7818
-19.5 | -0.738 | 0.26939 | 0.0362 | -2.7395
-19 | -0.7131 | 0.25673 | 0.0325 | -2.7776
-18.5 | -0.6877 | 0.24516 | 0.0297 | -2.8051
-18 | -0.6654 | 0.23713 | 0.0257 | -2.8061
-17.5 | -0.6439 | 0.22956 | 0.0213 | -2.8049
-17 | -0.6234 | 0.22269 | 0.0165 | -2.7994
-16.5 | -0.61 | 0.22011 | 0.0101 | -2.7713
-16 | -0.5886 | 0.21032 | 0.0063 | -2.7986
-15.5 | -0.5616 | 0.19933 | 0.0047 | -2.8174
-15 | -0.5414 | 0.19196 | 0.0011 | -2.8204
-14.5 | -0.5254 | 0.1861 | -0.0037 | -2.8232
-14 | -0.5252 | 0.18537 | -0.0102 | -2.8333
-13.5 | -0.4894 | 0.17034 | -0.0104 | -2.8731
-13 | -0.4691 | 0.16253 | -0.0127 | -2.8862
-12.5 | -0.4561 | 0.15632 | -0.0165 | -2.9177
-12 | -0.4653 | 0.15507 | -0.0234 | -3.0006
-11.5 | -0.4243 | 0.14123 | -0.0213 | -3.0043
-11 | -0.4246 | 0.13705 | -0.0261 | -3.0981
-10.5 | -0.4068 | 0.12803 | -0.0274 | -3.1774
-10 | -0.3901 | 0.12076 | -0.0284 | -3.2304
-9.5 | -0.4124 | 0.11864 | -0.036 | -3.4761
-9 | -0.3727 | 0.10745 | -0.0319 | -3.4686
-8.5 | -0.3804 | 0.10197 | -0.0354 | -3.7305
-8 | -0.3825 | 0.09697 | -0.0365 | -3.9445
-7.5 | -0.3672 | 0.08974 | -0.0338 | -4.0918
-7 | -0.3737 | 0.0843 | -0.0322 | -4.433
-6.5 | -0.44 | 0.0836 | -0.03 | -5.2632
-6 | -0.432 | 0.07763 | -0.022 | -5.5649
-5.5 | -0.4529 | 0.07316 | -0.018 | -6.1905
-5 | -0.48 | 0.06775 | -0.0203 | -7.0849
-4.5 | -0.4797 | 0.06217 | -0.0176 | -7.7159
-4 | -0.4256 | 0.04547 | -0.0406 | -9.36
-3.5 | -0.3718 | 0.03735 | -0.0446 | -9.9545
-3 | -0.3105 | 0.03094 | -0.047 | -10.0356
-2.5 | -0.246 | 0.02683 | -0.0476 | -9.1688
-2 | -0.1677 | 0.02407 | -0.0493 | -6.9672
-1.5 | -0.0788 | 0.02183 | -0.0535 | -3.6097
-1 | 0.0143 | 0.01873 | -0.0585 | 0.76348
-0.5 | 0.0512 | 0.01882 | -0.0474 | 2.7205
0 | 0.1678 | 0.019 | -0.0576 | 8.8316
0.5 | 0.2659 | 0.0194 | -0.065 | 13.7062
1 | 0.3626 | 0.01962 | -0.071 | 18.4811
1.5 | 0.4653 | 0.01943 | -0.0768 | 23.9475
2 | 0.5672 | 0.01869 | -0.0807 | 30.3478
2.5 | 0.6561 | 0.0177 | -0.0813 | 37.0678
3 | 0.7375 | 0.01662 | -0.0798 | 44.3742
3.5 | 0.8082 | 0.01594 | -0.0766 | 50.7026
4 | 0.8703 | 0.0161 | -0.0724 | 54.0559
4.5 | 0.9242 | 0.01755 | -0.0682 | 52.661
5 | 0.971 | 0.01932 | -0.0633 | 50.2588
5.5 | 1.004 | 0.02147 | -0.0567 | 46.7629
6 | 1.0332 | 0.02456 | -0.0504 | 42.0684
6.5 | 1.0696 | 0.02871 | -0.0452 | 37.2553
7 | 1.1114 | 0.03423 | -0.041 | 32.4686
7.5 | 1.1316 | 0.04034 | -0.0357 | 28.0516
8 | 1.1177 | 0.04715 | -0.0292 | 23.7052
8.5 | 1.0879 | 0.05524 | -0.0259 | 19.6941
9 | 1.0471 | 0.06567 | -0.0277 | 15.9449
9.5 | 0.999 | 0.07989 | -0.0362 | 12.5047
10 | 0.9548 | 0.09825 | -0.0496 | 9.7181
10.5 | 0.9307 | 0.11512 | -0.0601 | 8.0846
11 | 0.9206 | 0.12925 | -0.068 | 7.1226
11.5 | 0.9181 | 0.1422 | -0.0752 | 6.4564
12 | 0.9232 | 0.15415 | -0.0812 | 5.989
12.5 | 0.9225 | 0.17334 | -0.0933 | 5.3219
13 | 0.9517 | 0.18574 | -0.0955 | 5.1238
13.5 | 0.9457 | 0.19237 | -0.1042 | 4.916
14 | 0.9605 | 0.20172 | -0.1093 | 4.7616
14.5 | 0.9858 | 0.21157 | -0.1122 | 4.6595
15 | 0.9963 | 0.22029 | -0.1194 | 4.5227
15.5 | 1.0369 | 0.23503 | -0.1189 | 4.4118
16 | 1.0338 | 0.23823 | -0.13 | 4.3395
16.5 | 1.0592 | 0.24814 | -0.1334 | 4.2686
17 | 1.0793 | 0.25843 | -0.1388 | 4.1764
17.5 | 1.0955 | 0.26548 | -0.1459 | 4.1265
18 | 1.1303 | 0.28221 | -0.1465 | 4.0052
18.5 | 1.137 | 0.28411 | -0.1571 | 4.002
19 | 1.158 | 0.2929 | -0.1629 | 3.9536
19.5 | 1.1869 | 0.30649 | -0.1651 | 3.8726
20 | 1.2027 | 0.31323 | -0.1731 | 3.8397

## 17. Re 250k Mach 0.00 (1)
BIGFOIL.COM POLAR EXPORT
hq2590sm
HQ 2.5/9.0 smoothed by Eppler |  |  |  | Cl Max: | 1.162 | at alpha= | 7 | deg
JavaFoil+Calcfoil stall+Eppler ext transition |  |  |  | L/D Max: | 97.645 | at alpha= | 3 | deg
Re: | 250000 |  |  | Cd Min: | 0.00656 | at alpha= | 1 | deg
Mach: | 0 |  |  | Cl=0 at alpha= | -3.4561 | deg
|  |  |  | @ Cl=0.1, Cd= | 0.0096368
|  |  |  | @ Cl=0.4, Cd= | 0.0078162
|  |  |  | @ Cl=0.6, Cd= | 0.0071335
alpha (deg) | Cl | Cd | Cm | Cl/Cd
-17 | -0.381 | 0.21014 | -0.02 | -1.811
-16.5 | -0.396 | 0.19569 | -0.021 | -2.025
-16 | -0.412 | 0.18784 | -0.02 | -2.192
-15.5 | -0.427 | 0.16784 | -0.021 | -2.542
-15 | -0.441 | 0.15396 | -0.022 | -2.865
-14.5 | -0.454 | 0.14654 | -0.022 | -3.101
-14 | -0.466 | 0.13745 | -0.022 | -3.392
-13.5 | -0.476 | 0.13003 | -0.023 | -3.664
-13 | -0.484 | 0.11786 | -0.023 | -4.11
-12.5 | -0.49 | 0.10818 | -0.023 | -4.527
-12 | -0.492 | 0.10177 | -0.023 | -4.836
-11.5 | -0.491 | 0.09489 | -0.024 | -5.176
-11 | -0.486 | 0.08783 | -0.024 | -5.538
-10.5 | -0.478 | 0.08109 | -0.024 | -5.891
-10 | -0.465 | 0.07503 | -0.024 | -6.196
-9.5 | -0.448 | 0.06996 | -0.025 | -6.4
-9 | -0.427 | 0.06449 | -0.025 | -6.614
-8.5 | -0.401 | 0.06002 | -0.026 | -6.685
-8 | -0.369 | 0.05592 | -0.026 | -6.604
-7.5 | -0.335 | 0.05244 | -0.027 | -6.391
-7 | -0.299 | 0.04894 | -0.027 | -6.106
-6.5 | -0.261 | 0.04593 | -0.027 | -5.676
-6 | -0.221 | 0.04307 | -0.028 | -5.128
-5.5 | -0.18 | 0.04054 | -0.029 | -4.43
-5 | -0.137 | 0.03842 | -0.03 | -3.566
-4.5 | -0.093 | 0.0365 | -0.03 | -2.559
-4 | -0.049 | 0.03457 | -0.034 | -1.417
-3.5 | -0.005 | 0.00993 | -0.074 | -0.456
-3 | 0.052 | 0.00978 | -0.075 | 5.332
-2.5 | 0.109 | 0.00961 | -0.075 | 11.388
-2 | 0.167 | 0.0095 | -0.076 | 17.591
-1.5 | 0.225 | 0.00785 | -0.077 | 28.665
-1 | 0.283 | 0.00784 | -0.077 | 36.101
-0.5 | 0.341 | 0.00784 | -0.078 | 43.474
0 | 0.398 | 0.00786 | -0.079 | 50.682
0.5 | 0.456 | 0.00659 | -0.079 | 69.24
1 | 0.514 | 0.00656 | -0.08 | 78.374
1.5 | 0.572 | 0.00695 | -0.08 | 82.352
2 | 0.63 | 0.00733 | -0.081 | 85.906
2.5 | 0.688 | 0.00778 | -0.082 | 88.34
3 | 0.745 | 0.00763 | -0.082 | 97.645
3.5 | 0.802 | 0.00851 | -0.083 | 94.306
4 | 0.859 | 0.01053 | -0.084 | 81.566
4.5 | 0.913 | 0.01385 | -0.084 | 65.971
5 | 0.967 | 0.01478 | -0.085 | 65.391
5.5 | 1.018 | 0.01635 | -0.085 | 62.303
6 | 1.068 | 0.01799 | -0.086 | 59.392
6.5 | 1.116 | 0.01986 | -0.086 | 56.21
7 | 1.162 | 0.02174 | -0.087 | 53.464
7.5 | 0.967 | 0.05034 | -0.037 | 19.22
8 | 1 | 0.05423 | -0.036 | 18.434
8.5 | 1.03 | 0.05793 | -0.036 | 17.773
9 | 1.057 | 0.0624 | -0.036 | 16.935
9.5 | 1.081 | 0.06732 | -0.035 | 16.06
10 | 1.1 | 0.07281 | -0.035 | 15.108
10.5 | 1.105 | 0.07784 | -0.035 | 14.191
11 | 1.103 | 0.08289 | -0.035 | 13.308
11.5 | 1.096 | 0.08973 | -0.035 | 12.212
12 | 1.082 | 0.09672 | -0.035 | 11.192

## 18. Re 250k Mach 0.00 (2)
BIGFOIL.COM POLAR EXPORT
hq2590sm
HQ 2.5/9.0 smoothed by Eppler |  |  |  | Cl Max: | 1.2941 | at alpha= | 11 | deg
XFOIL ncrit=9 |  |  |  | L/D Max: | 85.331 | at alpha= | 3.5 | deg
Re: | 250000 |  |  | Cd Min: | 0.20373 | at alpha= | 16 | deg
Mach: | 0 |  |  | Cl=0 at alpha= | -3.091 | deg
|  |  |  | @ Cl=0.1, Cd= | 0.011006
|  |  |  | @ Cl=0.4, Cd= | 0.0088567
|  |  |  | @ Cl=0.6, Cd= | 0.0085141
alpha (deg) | Cl | Cd | Cm | Cl/Cd
-7.5 | -0.4843 | 0.06546 | -0.0463 | -7.3984
-7 | -0.4978 | 0.06156 | -0.0415 | -8.0864
-6.5 | -0.45 | 0.05248 | -0.0521 | -8.5747
-6 | -0.3901 | 0.04189 | -0.0635 | -9.3125
-5.5 | -0.3286 | 0.03453 | -0.0699 | -9.5164
-5 | -0.2653 | 0.0295 | -0.0743 | -8.9932
-4.5 | -0.1937 | 0.01912 | -0.0751 | -10.1308
-4 | -0.1198 | 0.01676 | -0.079 | -7.148
-3.5 | -0.058 | 0.01495 | -0.08 | -3.8796
-3 | 0.0129 | 0.01326 | -0.0834 | 0.97285
-2.5 | 0.0732 | 0.01203 | -0.0847 | 6.0848
-2 | 0.1334 | 0.00973 | -0.0864 | 13.7102
-1.5 | 0.1917 | 0.00947 | -0.0854 | 20.2429
-0.5 | 0.2925 | 0.00918 | -0.0806 | 31.8627
0 | 0.3435 | 0.00905 | -0.079 | 37.9558
0.5 | 0.393 | 0.00889 | -0.077 | 44.207
1 | 0.4456 | 0.00864 | -0.0756 | 51.5741
1.5 | 0.5214 | 0.00846 | -0.0796 | 61.6312
2 | 0.5771 | 0.00851 | -0.0797 | 67.8143
2.5 | 0.6326 | 0.00852 | -0.0793 | 74.2488
3 | 0.6853 | 0.00855 | -0.0782 | 80.152
3.5 | 0.7347 | 0.00861 | -0.0761 | 85.331
4 | 0.7788 | 0.00926 | -0.0733 | 84.1037
4.5 | 0.8219 | 0.01044 | -0.0711 | 78.7261
5 | 0.8692 | 0.01135 | -0.0698 | 76.5815
5.5 | 0.9151 | 0.01229 | -0.0683 | 74.4589
6 | 0.959 | 0.01345 | -0.0667 | 71.3011
6.5 | 0.9971 | 0.01541 | -0.0644 | 64.7047
7 | 1.0367 | 0.0173 | -0.0621 | 59.9249
7.5 | 1.0725 | 0.0196 | -0.0592 | 54.7194
8 | 1.1111 | 0.02156 | -0.0567 | 51.5353
8.5 | 1.1492 | 0.02391 | -0.0541 | 48.0636
9 | 1.1871 | 0.0265 | -0.0519 | 44.7962
9.5 | 1.2251 | 0.03002 | -0.0497 | 40.8095
10 | 1.2603 | 0.03353 | -0.0472 | 37.5872
10.5 | 1.2874 | 0.03851 | -0.0447 | 33.4303
11 | 1.2941 | 0.04402 | -0.0395 | 29.398
11.5 | 1.2801 | 0.04966 | -0.0325 | 25.7773
12 | 1.2512 | 0.05669 | -0.0271 | 22.0709
12.5 | 1.2131 | 0.06563 | -0.0253 | 18.4839
13 | 1.1689 | 0.07702 | -0.0279 | 15.1766
13.5 | 1.1212 | 0.09185 | -0.0359 | 12.2069
14.5 | 0.9322 | 0.17683 | -0.087 | 5.2717
15 | 0.9448 | 0.18452 | -0.0903 | 5.1203
15.5 | 0.9615 | 0.19263 | -0.0905 | 4.9914
16 | 0.9653 | 0.20373 | -0.0983 | 4.7381

## 19. Re 250k Mach 0.10 (1)
BIGFOIL.COM POLAR EXPORT
hq2590sm
HQ 2.5/9.0 smoothed by Eppler |  |  |  | Cl Max: | 1.166 | at alpha= | 7 | deg
JavaFoil+Calcfoil stall+Eppler ext transition |  |  |  | L/D Max: | 98.242 | at alpha= | 3 | deg
Re: | 250000 |  |  | Cd Min: | 0.0066 | at alpha= | 0.5 | deg
Mach: | 0.1 |  |  | Cl=0 at alpha= | -3.4561 | deg
|  |  |  | @ Cl=0.1, Cd= | 0.0096193
|  |  |  | @ Cl=0.4, Cd= | 0.00786
|  |  |  | @ Cl=0.6, Cd= | 0.0071381
alpha (deg) | Cl | Cd | Cm | Cl/Cd
-16.5 | -0.359 | 0.20052 | -0.02 | -1.79
-16 | -0.377 | 0.20001 | -0.02 | -1.883
-15.5 | -0.394 | 0.18141 | -0.021 | -2.174
-15 | -0.411 | 0.15773 | -0.021 | -2.608
-14.5 | -0.428 | 0.14991 | -0.022 | -2.852
-14 | -0.442 | 0.14466 | -0.023 | -3.058
-13.5 | -0.455 | 0.13384 | -0.023 | -3.403
-13 | -0.466 | 0.12157 | -0.023 | -3.836
-12.5 | -0.475 | 0.11058 | -0.023 | -4.292
-12 | -0.48 | 0.10477 | -0.024 | -4.579
-11.5 | -0.481 | 0.09727 | -0.024 | -4.948
-11 | -0.479 | 0.08885 | -0.024 | -5.389
-10.5 | -0.472 | 0.08235 | -0.024 | -5.734
-10 | -0.461 | 0.07594 | -0.024 | -6.072
-9.5 | -0.446 | 0.07014 | -0.025 | -6.352
-9 | -0.425 | 0.06551 | -0.025 | -6.494
-8.5 | -0.401 | 0.06049 | -0.026 | -6.629
-8 | -0.369 | 0.05659 | -0.026 | -6.529
-7.5 | -0.336 | 0.05291 | -0.027 | -6.343
-7 | -0.3 | 0.04927 | -0.027 | -6.079
-6.5 | -0.261 | 0.04613 | -0.028 | -5.668
-6 | -0.222 | 0.04305 | -0.028 | -5.148
-5.5 | -0.18 | 0.0406 | -0.029 | -4.44
-5 | -0.138 | 0.03846 | -0.03 | -3.578
-4.5 | -0.094 | 0.03653 | -0.031 | -2.568
-4 | -0.049 | 0.03457 | -0.034 | -1.424
-3.5 | -0.005 | 0.00991 | -0.074 | -0.459
-3 | 0.052 | 0.00976 | -0.075 | 5.368
-2.5 | 0.11 | 0.00959 | -0.076 | 11.466
-2 | 0.168 | 0.00948 | -0.076 | 17.713
-1.5 | 0.226 | 0.00782 | -0.077 | 28.903
-1 | 0.284 | 0.00784 | -0.078 | 36.282
-0.5 | 0.343 | 0.00782 | -0.078 | 43.802
0 | 0.4 | 0.00786 | -0.079 | 50.898
0.5 | 0.458 | 0.0066 | -0.08 | 69.479
1 | 0.517 | 0.00694 | -0.08 | 74.462
1.5 | 0.575 | 0.00697 | -0.081 | 82.525
2 | 0.633 | 0.00736 | -0.082 | 86.046
2.5 | 0.691 | 0.00782 | -0.082 | 88.343
3 | 0.749 | 0.00762 | -0.083 | 98.242
3.5 | 0.806 | 0.00853 | -0.083 | 94.462
4 | 0.863 | 0.01061 | -0.084 | 81.36
4.5 | 0.918 | 0.01389 | -0.085 | 66.052
5 | 0.971 | 0.01487 | -0.085 | 65.318
5.5 | 1.023 | 0.01643 | -0.086 | 62.248
6 | 1.073 | 0.01808 | -0.086 | 59.328
6.5 | 1.121 | 0.01995 | -0.087 | 56.17
7 | 1.166 | 0.02198 | -0.087 | 53.048
7.5 | 0.97 | 0.0505 | -0.037 | 19.211
8 | 1.002 | 0.05449 | -0.036 | 18.387
8.5 | 1.031 | 0.05839 | -0.036 | 17.659
9 | 1.058 | 0.06308 | -0.036 | 16.766
9.5 | 1.081 | 0.06777 | -0.035 | 15.951
10 | 1.098 | 0.07339 | -0.035 | 14.964
10.5 | 1.1 | 0.07856 | -0.035 | 14.007
11 | 1.096 | 0.0838 | -0.035 | 13.077
11.5 | 1.085 | 0.09003 | -0.035 | 12.05
12 | 1.068 | 0.09752 | -0.035 | 10.946

## 20. Re 250k Mach 0.10 (2)
BIGFOIL.COM POLAR EXPORT
hq2590sm
HQ 2.5/9.0 smoothed by Eppler |  |  |  | Cl Max: | 1.2839 | at alpha= | 10.5 | deg
XFOIL ncrit=9 |  |  |  | L/D Max: | 85.4167 | at alpha= | 3.5 | deg
Re: | 250000 |  |  | Cd Min: | 0.24088 | at alpha= | -20 | deg
Mach: | 0.1 |  |  | Cl=0 at alpha= | -3.0986 | deg
|  |  |  | @ Cl=0.1, Cd= | 0.011089
|  |  |  | @ Cl=0.4, Cd= | 0.0088984
|  |  |  | @ Cl=0.6, Cd= | 0.0085373
alpha (deg) | Cl | Cd | Cm | Cl/Cd
-20 | -0.6753 | 0.24088 | 0.0335 | -2.8035
-19.5 | -0.6585 | 0.23462 | 0.0297 | -2.8067
-19 | -0.6416 | 0.2282 | 0.0259 | -2.8116
-18.5 | -0.6255 | 0.22216 | 0.0213 | -2.8155
-17.5 | -0.5953 | 0.20845 | 0.0137 | -2.8558
-17 | -0.5776 | 0.20178 | 0.0116 | -2.8625
-16.5 | -0.5618 | 0.19533 | 0.0084 | -2.8762
-16 | -0.5467 | 0.18868 | 0.0051 | -2.8975
-15.5 | -0.5326 | 0.18208 | 0.0012 | -2.9251
-15 | -0.5246 | 0.17651 | -0.0039 | -2.9721
-14.5 | -0.5186 | 0.17061 | -0.0085 | -3.0397
-14 | -0.4964 | 0.16063 | -0.0084 | -3.0903
-13.5 | -0.4816 | 0.15401 | -0.0102 | -3.1271
-13 | -0.4694 | 0.14737 | -0.0126 | -3.1852
-12.5 | -0.459 | 0.14048 | -0.0154 | -3.2674
-12 | -0.4571 | 0.13391 | -0.021 | -3.4135
-11.5 | -0.4572 | 0.12578 | -0.0264 | -3.6349
-11 | -0.4377 | 0.11855 | -0.0242 | -3.6921
-10.5 | -0.4276 | 0.11209 | -0.0258 | -3.8148
-10 | -0.4211 | 0.1053 | -0.0283 | -3.9991
-9.5 | -0.4215 | 0.09792 | -0.0334 | -4.3045
-9 | -0.4278 | 0.09019 | -0.0406 | -4.7433
-8.5 | -0.4412 | 0.08181 | -0.0464 | -5.393
-8 | -0.4678 | 0.07227 | -0.0502 | -6.4729
-7.5 | -0.4737 | 0.06719 | -0.0447 | -7.0502
-7 | -0.4929 | 0.06296 | -0.0406 | -7.8288
-6.5 | -0.4494 | 0.0534 | -0.0518 | -8.4157
-6 | -0.3904 | 0.0426 | -0.0636 | -9.1643
-5.5 | -0.3289 | 0.03499 | -0.0703 | -9.3998
-5 | -0.2663 | 0.02986 | -0.0748 | -8.9183
-4.5 | -0.1938 | 0.01935 | -0.0759 | -10.0155
-4 | -0.1189 | 0.01689 | -0.0798 | -7.0397
-3.5 | -0.0574 | 0.01503 | -0.0807 | -3.819
-3 | 0.0141 | 0.01331 | -0.0841 | 1.0594
-2.5 | 0.0739 | 0.01214 | -0.0852 | 6.0873
-2 | 0.1325 | 0.00978 | -0.0866 | 13.5481
-1.5 | 0.1911 | 0.00951 | -0.0856 | 20.0946
-1 | 0.2436 | 0.00935 | -0.0835 | 26.0535
-0.5 | 0.2931 | 0.00923 | -0.0808 | 31.7551
0 | 0.3458 | 0.00908 | -0.0794 | 38.0837
0.5 | 0.3955 | 0.00892 | -0.0774 | 44.3386
1 | 0.4475 | 0.00867 | -0.0758 | 51.6148
1.5 | 0.5234 | 0.00849 | -0.0798 | 61.649
2 | 0.5796 | 0.00853 | -0.0799 | 67.9484
2.5 | 0.6352 | 0.00855 | -0.0794 | 74.2924
3 | 0.6886 | 0.00856 | -0.0783 | 80.4439
3.5 | 0.738 | 0.00864 | -0.0761 | 85.4167
4 | 0.7816 | 0.00938 | -0.0732 | 83.3262
4.5 | 0.8255 | 0.01055 | -0.0711 | 78.2464
5 | 0.8731 | 0.01145 | -0.0697 | 76.2533
5.5 | 0.9193 | 0.0124 | -0.0682 | 74.1371
6 | 0.9628 | 0.01363 | -0.0664 | 70.6383
6.5 | 1.0012 | 0.01562 | -0.0641 | 64.0973
7 | 1.0406 | 0.01756 | -0.0617 | 59.2597
7.5 | 1.0769 | 0.01982 | -0.0587 | 54.334
8 | 1.1139 | 0.02208 | -0.0559 | 50.4484
8.5 | 1.1533 | 0.02434 | -0.0534 | 47.3829
9 | 1.191 | 0.02738 | -0.0511 | 43.4989
9.5 | 1.2289 | 0.03081 | -0.0487 | 39.8864
10 | 1.2621 | 0.03452 | -0.0459 | 36.5614
10.5 | 1.2839 | 0.04045 | -0.043 | 31.7404
11 | 1.2833 | 0.04544 | -0.0368 | 28.2416
11.5 | 1.2637 | 0.05135 | -0.03 | 24.6095
12 | 1.232 | 0.05889 | -0.0258 | 20.9204
12.5 | 1.1926 | 0.06851 | -0.0255 | 17.4077
13 | 1.1482 | 0.08081 | -0.0299 | 14.2086
13.5 | 1.1011 | 0.09693 | -0.0396 | 11.3597
14 | 1.0578 | 0.11622 | -0.0524 | 9.1017
14.5 | 0.9325 | 0.17807 | -0.0881 | 5.2367
15 | 0.945 | 0.18592 | -0.0916 | 5.0828
15.5 | 0.9631 | 0.19386 | -0.0915 | 4.968

## 21. Re 250k Mach 0.25 (1)
BIGFOIL.COM POLAR EXPORT
hq2590sm
HQ 2.5/9.0 smoothed by Eppler |  |  |  | Cl Max: | 1.143 | at alpha= | 6.5 | deg
JavaFoil+Calcfoil stall+Eppler ext transition |  |  |  | L/D Max: | 106.288 | at alpha= | 2.5 | deg
Re: | 250000 |  |  | Cd Min: | 0.00668 | at alpha= | 2.5 | deg
Mach: | 0.25 |  |  | Cl=0 at alpha= | -3.4576 | deg
|  |  |  | @ Cl=0.1, Cd= | 0.0097152
|  |  |  | @ Cl=0.4, Cd= | 0.0079388
|  |  |  | @ Cl=0.6, Cd= | 0.0073298
alpha (deg) | Cl | Cd | Cm | Cl/Cd
-15 | -0.062 | 0.21934 | -0.024 | -0.282
-14.5 | -0.159 | 0.20077 | -0.023 | -0.794
-14 | -0.215 | 0.19087 | -0.023 | -1.127
-13.5 | -0.262 | 0.18488 | -0.023 | -1.416
-13 | -0.303 | 0.17271 | -0.022 | -1.754
-12.5 | -0.339 | 0.14793 | -0.023 | -2.293
-12 | -0.37 | 0.12747 | -0.024 | -2.904
-11.5 | -0.395 | 0.11501 | -0.025 | -3.435
-11 | -0.413 | 0.10137 | -0.025 | -4.077
-10.5 | -0.424 | 0.09338 | -0.025 | -4.545
-10 | -0.428 | 0.08345 | -0.025 | -5.13
-9.5 | -0.424 | 0.07617 | -0.025 | -5.572
-9 | -0.414 | 0.06944 | -0.026 | -5.956
-8.5 | -0.396 | 0.06397 | -0.026 | -6.19
-8 | -0.368 | 0.05877 | -0.027 | -6.263
-7.5 | -0.337 | 0.05431 | -0.027 | -6.199
-7 | -0.302 | 0.05053 | -0.028 | -5.981
-6.5 | -0.265 | 0.04684 | -0.028 | -5.657
-6 | -0.225 | 0.04364 | -0.029 | -5.166
-5.5 | -0.184 | 0.04111 | -0.03 | -4.473
-5 | -0.141 | 0.03879 | -0.03 | -3.626
-4.5 | -0.096 | 0.03679 | -0.031 | -2.611
-4 | -0.05 | 0.03477 | -0.035 | -1.451
-3.5 | -0.005 | 0.01 | -0.076 | -0.466
-3 | 0.054 | 0.00984 | -0.077 | 5.465
-2.5 | 0.113 | 0.00968 | -0.078 | 11.664
-2 | 0.173 | 0.00958 | -0.078 | 18.015
-1.5 | 0.232 | 0.00791 | -0.079 | 29.356
-1 | 0.292 | 0.00794 | -0.08 | 36.814
-0.5 | 0.352 | 0.00789 | -0.08 | 44.579
0 | 0.411 | 0.00795 | -0.081 | 51.675
0.5 | 0.471 | 0.00803 | -0.082 | 58.638
1 | 0.531 | 0.00698 | -0.082 | 75.999
1.5 | 0.591 | 0.00731 | -0.083 | 80.794
2 | 0.65 | 0.00744 | -0.084 | 87.451
2.5 | 0.71 | 0.00668 | -0.084 | 106.288
3 | 0.769 | 0.00769 | -0.085 | 99.946
3.5 | 0.827 | 0.00867 | -0.086 | 95.459
4 | 0.886 | 0.01081 | -0.087 | 81.958
4.5 | 0.941 | 0.01425 | -0.087 | 66.055
5 | 0.995 | 0.01549 | -0.088 | 64.229
5.5 | 1.047 | 0.01703 | -0.088 | 61.484
6 | 1.096 | 0.01884 | -0.089 | 58.185
6.5 | 1.143 | 0.0209 | -0.089 | 54.68
7 | 0.952 | 0.04789 | -0.037 | 19.878
7.5 | 0.983 | 0.05141 | -0.037 | 19.123
8 | 1.011 | 0.05581 | -0.036 | 18.118
8.5 | 1.035 | 0.06056 | -0.036 | 17.098
9 | 1.055 | 0.0655 | -0.036 | 16.108
9.5 | 1.07 | 0.0712 | -0.035 | 15.027
10 | 1.075 | 0.07712 | -0.035 | 13.945
10.5 | 1.058 | 0.08447 | -0.035 | 12.523
11 | 1.029 | 0.09175 | -0.035 | 11.211
11.5 | 0.988 | 0.09978 | -0.035 | 9.897

## 22. Re 250k Mach 0.25 (2)
BIGFOIL.COM POLAR EXPORT
hq2590sm
HQ 2.5/9.0 smoothed by Eppler |  |  |  | Cl Max: | 1.2486 | at alpha= | 10 | deg
XFOIL ncrit=9 |  |  |  | L/D Max: | 85.3785 | at alpha= | 3.5 | deg
Re: | 250000 |  |  | Cd Min: | 0.24491 | at alpha= | -20 | deg
Mach: | 0.25 |  |  | Cl=0 at alpha= | -3.0905 | deg
|  |  |  | @ Cl=0.1, Cd= | 0.011544
|  |  |  | @ Cl=0.4, Cd= | 0.0091677
|  |  |  | @ Cl=0.6, Cd= | 0.008631
alpha (deg) | Cl | Cd | Cm | Cl/Cd
-20 | -0.6869 | 0.24491 | 0.0352 | -2.8047
-19.5 | -0.6691 | 0.23838 | 0.0313 | -2.8069
-19 | -0.6512 | 0.23178 | 0.0271 | -2.8096
-18.5 | -0.6354 | 0.2262 | 0.0218 | -2.809
-17.5 | -0.6007 | 0.21126 | 0.0154 | -2.8434
-17 | -0.5832 | 0.20474 | 0.0125 | -2.8485
-16.5 | -0.5665 | 0.19807 | 0.009 | -2.8601
-16 | -0.5503 | 0.19125 | 0.0055 | -2.8774
-15.5 | -0.5376 | 0.18529 | 0.0005 | -2.9014
-15 | -0.5298 | 0.17989 | -0.0045 | -2.9451
-14.5 | -0.519 | 0.17248 | -0.0082 | -3.009
-14 | -0.4931 | 0.16304 | -0.0076 | -3.0244
-13.5 | -0.4789 | 0.15637 | -0.01 | -3.0626
-13 | -0.4661 | 0.14953 | -0.0127 | -3.1171
-12.5 | -0.4562 | 0.14269 | -0.0164 | -3.1971
-12 | -0.4559 | 0.13665 | -0.0226 | -3.3363
-11.5 | -0.4408 | 0.12768 | -0.0224 | -3.4524
-11 | -0.4275 | 0.12114 | -0.0236 | -3.529
-10.5 | -0.4184 | 0.11441 | -0.0258 | -3.657
-10 | -0.4129 | 0.10747 | -0.0291 | -3.842
-9.5 | -0.4165 | 0.10049 | -0.0364 | -4.1447
-9 | -0.4171 | 0.09305 | -0.0411 | -4.4825
-8.5 | -0.4118 | 0.08513 | -0.0379 | -4.8373
-8 | -0.4106 | 0.07943 | -0.0379 | -5.1693
-7.5 | -0.4275 | 0.07412 | -0.0369 | -5.7677
-7 | -0.4637 | 0.06912 | -0.0354 | -6.7086
-6.5 | -0.4359 | 0.05788 | -0.0556 | -7.5311
-6 | -0.3918 | 0.04665 | -0.0635 | -8.3987
-5.5 | -0.3304 | 0.03753 | -0.0728 | -8.8036
-5 | -0.2694 | 0.03182 | -0.0774 | -8.4664
-4.5 | -0.1935 | 0.02071 | -0.0802 | -9.3433
-4 | -0.127 | 0.01786 | -0.0819 | -7.1109
-3.5 | -0.0534 | 0.01547 | -0.0847 | -3.4518
-3 | 0.0118 | 0.01374 | -0.0863 | 0.85881
-2.5 | 0.079 | 0.0125 | -0.0882 | 6.32
-2 | 0.1357 | 0.00992 | -0.0891 | 13.6794
-1.5 | 0.1947 | 0.00967 | -0.0877 | 20.1344
-1 | 0.2489 | 0.00952 | -0.0855 | 26.145
-0.5 | 0.2997 | 0.00943 | -0.0827 | 31.7815
0 | 0.3537 | 0.0093 | -0.0812 | 38.0323
0.5 | 0.4062 | 0.00915 | -0.0794 | 44.3934
1 | 0.457 | 0.0089 | -0.0771 | 51.3483
1.5 | 0.5336 | 0.00862 | -0.0804 | 61.9026
2 | 0.5941 | 0.00863 | -0.0809 | 68.8413
2.5 | 0.6516 | 0.00864 | -0.0804 | 75.4167
3 | 0.7065 | 0.00866 | -0.079 | 81.582
3.5 | 0.7556 | 0.00885 | -0.0763 | 85.3785
4 | 0.7984 | 0.01 | -0.0731 | 79.84
4.5 | 0.8461 | 0.01105 | -0.0712 | 76.5701
5 | 0.8956 | 0.01194 | -0.0696 | 75.0084
5.5 | 0.9422 | 0.01298 | -0.0677 | 72.5886
6 | 0.9825 | 0.01478 | -0.0651 | 66.475
6.5 | 1.0228 | 0.01675 | -0.0623 | 61.0627
7 | 1.0606 | 0.019 | -0.0589 | 55.8211
7.5 | 1.0981 | 0.02132 | -0.0555 | 51.5056
8 | 1.1345 | 0.02427 | -0.0521 | 46.745
8.5 | 1.1748 | 0.02694 | -0.0492 | 43.608
9 | 1.2102 | 0.03133 | -0.0463 | 38.6275
9.5 | 1.238 | 0.03574 | -0.0422 | 34.6391
10 | 1.2486 | 0.04069 | -0.0368 | 30.6857
10.5 | 1.2442 | 0.04535 | -0.0309 | 27.4355
11.5 | 1.1807 | 0.06197 | -0.0246 | 19.0528
12 | 1.1427 | 0.07261 | -0.0271 | 15.7375
12.5 | 1.1055 | 0.08562 | -0.034 | 12.9117
13 | 1.0688 | 0.10203 | -0.0458 | 10.4754
13.5 | 0.9659 | 0.14416 | -0.0721 | 6.7002
14 | 0.946 | 0.17022 | -0.0816 | 5.5575
14.5 | 0.9375 | 0.18411 | -0.0935 | 5.0921
15 | 0.9493 | 0.19272 | -0.098 | 4.9258

## 23. Re 250k Mach 0.50 (1)
BIGFOIL.COM POLAR EXPORT
hq2590sm
HQ 2.5/9.0 smoothed by Eppler |  |  |  | Cl Max: | 1.324 | at alpha= | 20 | deg
JavaFoil+Calcfoil stall+Eppler ext transition |  |  |  | L/D Max: | 85.424 | at alpha= | 1.5 | deg
Re: | 250000 |  |  | Cd Min: | 0.0077 | at alpha= | 1.5 | deg
Mach: | 0.5 |  |  | Cl=0 at alpha= | -3.4688 | deg
|  |  |  | @ Cl=0.1, Cd= | 0.010115
|  |  |  | @ Cl=0.4, Cd= | 0.0082354
|  |  |  | @ Cl=0.6, Cd= | 0.0084294
alpha (deg) | Cl | Cd | Cm | Cl/Cd
-20 | -0.814 | 0.24968 | -0.033 | -3.258
-19.5 | -0.788 | 0.23862 | -0.031 | -3.302
-19 | -0.764 | 0.23249 | -0.031 | -3.288
-18.5 | -0.741 | 0.22941 | -0.031 | -3.231
-18 | -0.718 | 0.22207 | -0.032 | -3.233
-17.5 | -0.694 | 0.22005 | -0.032 | -3.156
-17 | -0.671 | 0.21207 | -0.032 | -3.165
-16.5 | -0.648 | 0.20691 | -0.032 | -3.13
-16 | -0.624 | 0.19284 | -0.033 | -3.236
-15.5 | -0.6 | 0.18546 | -0.033 | -3.237
-15 | -0.577 | 0.17561 | -0.033 | -3.283
-14.5 | -0.553 | 0.17971 | -0.034 | -3.075
-14 | -0.529 | 0.17821 | -0.034 | -2.967
-13.5 | -0.504 | 0.17033 | -0.034 | -2.962
-13 | -0.479 | 0.15456 | -0.031 | -3.099
-12.5 | -0.455 | 0.14419 | -0.032 | -3.155
-12 | -0.431 | 0.13796 | -0.032 | -3.121
-11.5 | -0.406 | 0.14579 | -0.032 | -2.785
-11 | -0.382 | 0.14273 | -0.032 | -2.674
-10.5 | -0.357 | 0.1397 | -0.033 | -2.556
-10 | -0.332 | 0.13511 | -0.033 | -2.46
-9.5 | -0.308 | 0.13331 | -0.033 | -2.307
-9 | -0.282 | 0.11574 | -0.03 | -2.438
-8.5 | -0.257 | 0.11113 | -0.03 | -2.315
-8 | -0.232 | 0.10845 | -0.031 | -2.141
-7.5 | -0.207 | 0.11492 | -0.031 | -1.801
-7 | -0.182 | 0.09536 | -0.032 | -1.906
-6.5 | -0.227 | 0.06158 | -0.031 | -3.679
-6 | -0.222 | 0.04986 | -0.031 | -4.46
-5.5 | -0.191 | 0.0451 | -0.031 | -4.242
-5 | -0.151 | 0.04151 | -0.032 | -3.627
-4.5 | -0.105 | 0.03825 | -0.033 | -2.734
-4 | -0.055 | 0.03604 | -0.035 | -1.536
-3.5 | -0.004 | 0.03426 | -0.038 | -0.122
-3 | 0.06 | 0.0102 | -0.086 | 5.847
-2.5 | 0.126 | 0.01006 | -0.087 | 12.478
-2 | 0.192 | 0.00987 | -0.087 | 19.468
-1.5 | 0.259 | 0.00822 | -0.088 | 31.55
-1 | 0.327 | 0.00819 | -0.089 | 39.885
-0.5 | 0.393 | 0.00823 | -0.09 | 47.777
0 | 0.458 | 0.00828 | -0.09 | 55.341
0.5 | 0.525 | 0.0084 | -0.091 | 62.479
1 | 0.592 | 0.00853 | -0.092 | 69.325
1.5 | 0.658 | 0.0077 | -0.093 | 85.424
2 | 0.726 | 0.01 | -0.094 | 72.625
2.5 | 0.792 | 0.01096 | -0.094 | 72.317
3 | 0.857 | 0.01186 | -0.095 | 72.237
3.5 | 0.919 | 0.01274 | -0.096 | 72.136
4 | 0.979 | 0.01642 | -0.096 | 59.594
4.5 | 1.035 | 0.01434 | -0.097 | 72.212
5 | 1.09 | 0.01843 | -0.098 | 59.151
5.5 | 0.909 | 0.04135 | -0.041 | 21.996
6 | 0.934 | 0.04479 | -0.04 | 20.844
6.5 | 0.941 | 0.04976 | -0.039 | 18.902
7 | 0.912 | 0.05666 | -0.039 | 16.104
7.5 | 0.592 | 0.09609 | -0.039 | 6.16
8 | 0.62 | 0.08925 | -0.04 | 6.946
8.5 | 0.648 | 0.11614 | -0.039 | 5.576
9 | 0.676 | 0.12767 | -0.039 | 5.292
9.5 | 0.704 | 0.12738 | -0.041 | 5.527
10 | 0.733 | 0.13481 | -0.045 | 5.44
10.5 | 0.762 | 0.14089 | -0.046 | 5.406
11 | 0.79 | 0.14346 | -0.046 | 5.507
11.5 | 0.819 | 0.15413 | -0.049 | 5.316
12 | 0.85 | 0.1697 | -0.053 | 5.007
12.5 | 0.878 | 0.17671 | -0.052 | 4.968
13 | 0.907 | 0.18171 | -0.053 | 4.99
13.5 | 0.936 | 0.18721 | -0.054 | 4.997
14 | 0.964 | 0.19067 | -0.054 | 5.058
14.5 | 0.994 | 0.19208 | -0.055 | 5.174
15 | 1.024 | 0.20647 | -0.057 | 4.959
15.5 | 1.059 | 0.2288 | -0.063 | 4.627
16 | 1.087 | 0.23181 | -0.062 | 4.689
16.5 | 1.116 | 0.24377 | -0.063 | 4.579
17 | 1.146 | 0.24668 | -0.063 | 4.644
17.5 | 1.175 | 0.24925 | -0.064 | 4.714
18 | 1.204 | 0.25793 | -0.064 | 4.667
18.5 | 1.233 | 0.25869 | -0.064 | 4.768
19 | 1.263 | 0.26757 | -0.065 | 4.722
19.5 | 1.293 | 0.27218 | -0.066 | 4.749
20 | 1.324 | 0.28174 | -0.067 | 4.698

## 24. Re 250k Mach 0.50 (2)
BIGFOIL.COM POLAR EXPORT
hq2590sm
HQ 2.5/9.0 smoothed by Eppler |  |  |  | Cl Max: | 1.2062 | at alpha= | 20 | deg
XFOIL ncrit=9 |  |  |  | L/D Max: | 81.0157 | at alpha= | 3 | deg
Re: | 250000 |  |  | Cd Min: | 0.30971 | at alpha= | 20 | deg
Mach: | 0.5 |  |  | Cl=0 at alpha= | -3.0883 | deg
|  |  |  | @ Cl=0.1, Cd= | 0.013696
|  |  |  | @ Cl=0.4, Cd= | 0.010051
|  |  |  | @ Cl=0.6, Cd= | 0.0092652
alpha (deg) | Cl | Cd | Cm | Cl/Cd
-20 | -0.7453 | 0.26617 | 0.0429 | -2.8001
-19.5 | -0.7245 | 0.25954 | 0.037 | -2.7915
-18.5 | -0.6808 | 0.24223 | 0.0285 | -2.8106
-18 | -0.659 | 0.23431 | 0.0246 | -2.8125
-17.5 | -0.6376 | 0.22668 | 0.0204 | -2.8128
-17 | -0.6162 | 0.219 | 0.0159 | -2.8137
-16.5 | -0.5972 | 0.21258 | 0.0102 | -2.8093
-16 | -0.5822 | 0.20694 | 0.0045 | -2.8134
-15.5 | -0.5571 | 0.19603 | 0.0025 | -2.8419
-15 | -0.5359 | 0.18803 | -0.0002 | -2.8501
-14.5 | -0.5163 | 0.18061 | -0.0036 | -2.8586
-14 | -0.4977 | 0.17318 | -0.0071 | -2.8739
-13.5 | -0.4811 | 0.16612 | -0.0114 | -2.8961
-13 | -0.474 | 0.16092 | -0.0173 | -2.9456
-12.5 | -0.4519 | 0.1508 | -0.0185 | -2.9967
-12 | -0.4329 | 0.14339 | -0.0198 | -3.019
-11.5 | -0.4186 | 0.13628 | -0.0225 | -3.0716
-11 | -0.4101 | 0.12992 | -0.027 | -3.1566
-10.5 | -0.4078 | 0.12397 | -0.0327 | -3.2895
-10 | -0.3938 | 0.11477 | -0.0332 | -3.4312
-9.5 | -0.3766 | 0.10771 | -0.0327 | -3.4964
-9 | -0.3672 | 0.1012 | -0.0343 | -3.6285
-8.5 | -0.3703 | 0.09524 | -0.04 | -3.8881
-8 | -0.3767 | 0.08905 | -0.0446 | -4.2302
-7.5 | -0.3656 | 0.08171 | -0.039 | -4.4744
-7 | -0.378 | 0.07717 | -0.0358 | -4.8983
-6 | -0.3677 | 0.05875 | -0.0676 | -6.2587
-5.5 | -0.3214 | 0.0492 | -0.0739 | -6.5325
-5 | -0.2662 | 0.03945 | -0.0874 | -6.7478
-4.5 | -0.2038 | 0.0286 | -0.0932 | -7.1259
-4 | -0.134 | 0.02208 | -0.0962 | -6.0688
-3.5 | -0.0564 | 0.01828 | -0.0981 | -3.0853
-3 | 0.0121 | 0.01603 | -0.0977 | 0.75483
-2.5 | 0.0873 | 0.01398 | -0.0991 | 6.2446
-2 | 0.1584 | 0.01239 | -0.0994 | 12.7845
-1.5 | 0.2167 | 0.01025 | -0.0983 | 21.1415
-1 | 0.2769 | 0.01017 | -0.0951 | 27.2271
-0.5 | 0.3346 | 0.01015 | -0.0918 | 32.9655
0 | 0.3954 | 0.01006 | -0.0897 | 39.3042
0.5 | 0.4551 | 0.00994 | -0.0876 | 45.7847
1 | 0.5141 | 0.00971 | -0.085 | 52.9454
1.5 | 0.5713 | 0.00939 | -0.0818 | 60.8413
2 | 0.6541 | 0.00903 | -0.0839 | 72.4363
2.5 | 0.7199 | 0.00904 | -0.083 | 79.635
3 | 0.7737 | 0.00955 | -0.0793 | 81.0157
3.5 | 0.8231 | 0.01089 | -0.0757 | 75.5831
4 | 0.8797 | 0.01192 | -0.0733 | 73.8003
4.5 | 0.9355 | 0.01292 | -0.0704 | 72.4071
5 | 0.9848 | 0.01418 | -0.0666 | 69.4499
5.5 | 1.0235 | 0.01649 | -0.0616 | 62.0679
6 | 1.0608 | 0.01897 | -0.0561 | 55.9199
6.5 | 1.0911 | 0.02189 | -0.0494 | 49.8447
7 | 1.1217 | 0.02548 | -0.0431 | 44.0228
7.5 | 1.1526 | 0.02966 | -0.0373 | 38.8604
8 | 1.1599 | 0.03532 | -0.0312 | 32.8398
8.5 | 1.1492 | 0.04204 | -0.0262 | 27.3359
9 | 1.1227 | 0.05072 | -0.0248 | 22.1353
9.5 | 1.0875 | 0.06183 | -0.0283 | 17.5885
10 | 1.0487 | 0.07615 | -0.0374 | 13.7715
10.5 | 1.009 | 0.0939 | -0.0503 | 10.7455
11 | 0.9746 | 0.11273 | -0.0623 | 8.6454
11.5 | 0.9555 | 0.12919 | -0.0718 | 7.3961
12 | 0.9479 | 0.14371 | -0.0801 | 6.5959
12.5 | 0.9483 | 0.15691 | -0.0875 | 6.0436
13 | 0.9541 | 0.16926 | -0.0945 | 5.6369
13.5 | 0.9649 | 0.18078 | -0.1005 | 5.3374
14 | 0.9802 | 0.19383 | -0.1062 | 5.057
14.5 | 1.0032 | 0.20486 | -0.1085 | 4.897
15 | 1.0056 | 0.21532 | -0.1199 | 4.6703
15.5 | 1.0233 | 0.22491 | -0.1258 | 4.5498
16 | 1.046 | 0.23369 | -0.1296 | 4.476
16.5 | 1.0747 | 0.24607 | -0.1313 | 4.3675
17 | 1.0816 | 0.2539 | -0.1423 | 4.2599
17.5 | 1.1017 | 0.26292 | -0.1483 | 4.1902
18 | 1.1257 | 0.27189 | -0.1518 | 4.1403
18.5 | 1.1506 | 0.28428 | -0.1554 | 4.0474
19 | 1.1634 | 0.29159 | -0.1655 | 3.9898
19.5 | 1.1844 | 0.30101 | -0.1718 | 3.9348
20 | 1.2062 | 0.30971 | -0.1767 | 3.8946

## 25. Re 500k Mach 0.00 (1)
BIGFOIL.COM POLAR EXPORT
hq2590sm
HQ 2.5/9.0 smoothed by Eppler |  |  |  | Cl Max: | 1.283 | at alpha= | 8.5 | deg
JavaFoil+Calcfoil stall+Eppler ext transition |  |  |  | L/D Max: | 163.109 | at alpha= | 2 | deg
Re: | 500000 |  |  | Cd Min: | 0.00387 | at alpha= | 2 | deg
Mach: | 0 |  |  | Cl=0 at alpha= | -3.4561 | deg
|  |  |  | @ Cl=0.1, Cd= | 0.00803
|  |  |  | @ Cl=0.4, Cd= | 0.0045645
|  |  |  | @ Cl=0.6, Cd= | 0.0046717
alpha (deg) | Cl | Cd | Cm | Cl/Cd
-17 | -0.381 | 0.18472 | -0.022 | -2.062
-16.5 | -0.397 | 0.16858 | -0.022 | -2.353
-16 | -0.412 | 0.16367 | -0.022 | -2.517
-15.5 | -0.427 | 0.15549 | -0.023 | -2.746
-15 | -0.441 | 0.13693 | -0.023 | -3.223
-14.5 | -0.455 | 0.12951 | -0.024 | -3.511
-14 | -0.467 | 0.12449 | -0.024 | -3.748
-13.5 | -0.477 | 0.1153 | -0.024 | -4.134
-13 | -0.485 | 0.10551 | -0.024 | -4.593
-12.5 | -0.49 | 0.0984 | -0.024 | -4.98
-12 | -0.492 | 0.09055 | -0.024 | -5.437
-11.5 | -0.491 | 0.08625 | -0.024 | -5.696
-11 | -0.486 | 0.07983 | -0.024 | -6.093
-10.5 | -0.478 | 0.07387 | -0.024 | -6.467
-10 | -0.465 | 0.06903 | -0.025 | -6.735
-9.5 | -0.448 | 0.0643 | -0.025 | -6.965
-9 | -0.427 | 0.06012 | -0.026 | -7.096
-8.5 | -0.401 | 0.0563 | -0.026 | -7.129
-8 | -0.369 | 0.05267 | -0.026 | -7.012
-7.5 | -0.335 | 0.04946 | -0.027 | -6.778
-7 | -0.299 | 0.0463 | -0.028 | -6.456
-6.5 | -0.261 | 0.04351 | -0.028 | -5.992
-6 | -0.221 | 0.04086 | -0.029 | -5.407
-5.5 | -0.18 | 0.0386 | -0.03 | -4.655
-5 | -0.137 | 0.03623 | -0.034 | -3.793
-4.5 | -0.115 | 0.00877 | -0.073 | -13.173
-4 | -0.06 | 0.00849 | -0.073 | -7.128
-3.5 | -0.005 | 0.00831 | -0.074 | -0.545
-3 | 0.052 | 0.00819 | -0.075 | 6.368
-2.5 | 0.109 | 0.008 | -0.075 | 13.689
-2 | 0.167 | 0.00745 | -0.076 | 22.446
-1.5 | 0.225 | 0.00573 | -0.077 | 39.262
-1 | 0.283 | 0.00572 | -0.077 | 49.466
-0.5 | 0.341 | 0.00573 | -0.078 | 59.451
0 | 0.399 | 0.00456 | -0.079 | 87.431
0.5 | 0.457 | 0.00482 | -0.079 | 94.742
1 | 0.515 | 0.00508 | -0.08 | 101.227
1.5 | 0.573 | 0.00537 | -0.081 | 106.649
2 | 0.631 | 0.00387 | -0.081 | 163.109
2.5 | 0.688 | 0.00426 | -0.082 | 161.514
3 | 0.746 | 0.00634 | -0.082 | 117.659
3.5 | 0.804 | 0.00706 | -0.083 | 113.903
4 | 0.859 | 0.00881 | -0.084 | 97.539
4.5 | 0.913 | 0.01206 | -0.084 | 75.768
5 | 0.967 | 0.01277 | -0.085 | 75.692
5.5 | 1.018 | 0.01412 | -0.085 | 72.121
6 | 1.068 | 0.01553 | -0.086 | 68.799
6.5 | 1.116 | 0.01713 | -0.086 | 65.178
7 | 1.162 | 0.01889 | -0.087 | 61.537
7.5 | 1.205 | 0.02073 | -0.087 | 58.156
8 | 1.246 | 0.02267 | -0.088 | 54.957
8.5 | 1.283 | 0.02485 | -0.088 | 51.639
9 | 1.057 | 0.05842 | -0.037 | 18.101
9.5 | 1.082 | 0.06294 | -0.037 | 17.188
10 | 1.1 | 0.06706 | -0.037 | 16.409
10.5 | 1.105 | 0.07159 | -0.036 | 15.435
11 | 1.104 | 0.07702 | -0.036 | 14.328
11.5 | 1.096 | 0.08232 | -0.036 | 13.315
12 | 1.083 | 0.08757 | -0.036 | 12.364
12.5 | 1.064 | 0.09441 | -0.036 | 11.27
13 | 1.041 | 0.10284 | -0.037 | 10.121
13.5 | 1.013 | 0.1101 | -0.038 | 9.203

## 26. Re 500k Mach 0.00 (2)
BIGFOIL.COM POLAR EXPORT
hq2590sm
HQ 2.5/9.0 smoothed by Eppler |  |  |  | Cl Max: | 1.3547 | at alpha= | 12.5 | deg
XFOIL ncrit=9 |  |  |  | L/D Max: | 105.177 | at alpha= | 3 | deg
Re: | 500000 |  |  | Cd Min: | 0.22447 | at alpha= | 17.5 | deg
Mach: | 0 |  |  | Cl=0 at alpha= | -3.3933 | deg
|  |  |  | @ Cl=0.1, Cd= | 0.0083961
|  |  |  | @ Cl=0.4, Cd= | 0.0063428
|  |  |  | @ Cl=0.6, Cd= | 0.0061796
alpha (deg) | Cl | Cd | Cm | Cl/Cd
-7.5 | -0.4663 | 0.05197 | -0.0601 | -8.9725
-7 | -0.4158 | 0.04505 | -0.0688 | -9.2297
-6.5 | -0.352 | 0.03731 | -0.0763 | -9.4345
-5.5 | -0.2375 | 0.01626 | -0.085 | -14.6064
-5 | -0.1768 | 0.01443 | -0.0862 | -12.2523
-4.5 | -0.119 | 0.01258 | -0.0865 | -9.4595
-4 | -0.0655 | 0.01088 | -0.0861 | -6.0202
-3.5 | -0.0115 | 0.01 | -0.0857 | -1.15
-3 | 0.0424 | 0.00922 | -0.0852 | 4.5987
-2.5 | 0.0956 | 0.00855 | -0.0844 | 11.1813
-2 | 0.1462 | 0.00678 | -0.0845 | 21.5634
-1.5 | 0.1994 | 0.00647 | -0.0837 | 30.8192
-1 | 0.2531 | 0.00642 | -0.0829 | 39.4237
-0.5 | 0.3068 | 0.00638 | -0.082 | 48.0878
0 | 0.3608 | 0.00635 | -0.0812 | 56.8189
0.5 | 0.4155 | 0.00634 | -0.0807 | 65.5363
1 | 0.4696 | 0.00633 | -0.08 | 74.1864
1.5 | 0.5225 | 0.0063 | -0.0791 | 82.9365
2 | 0.5732 | 0.00624 | -0.0776 | 91.859
2.5 | 0.6309 | 0.00611 | -0.0775 | 103.257
3 | 0.6826 | 0.00649 | -0.0766 | 105.1772
3.5 | 0.7268 | 0.00759 | -0.0746 | 95.7576
4 | 0.7766 | 0.00833 | -0.0738 | 93.2293
4.5 | 0.827 | 0.00899 | -0.073 | 91.9911
5 | 0.877 | 0.00968 | -0.0722 | 90.5992
5.5 | 0.9243 | 0.01065 | -0.0711 | 86.7887
6 | 0.9684 | 0.01202 | -0.0696 | 80.5657
6.5 | 1.0149 | 0.01311 | -0.0683 | 77.4142
7 | 1.0596 | 0.01441 | -0.0667 | 73.5323
7.5 | 1.1028 | 0.01583 | -0.0648 | 69.6652
8 | 1.1475 | 0.01695 | -0.0632 | 67.6991
8.5 | 1.1838 | 0.01891 | -0.0604 | 62.6018
9 | 1.2234 | 0.02039 | -0.058 | 60
9.5 | 1.2577 | 0.02229 | -0.0552 | 56.4244
10 | 1.2855 | 0.02501 | -0.0515 | 51.3994
10.5 | 1.3135 | 0.02715 | -0.0479 | 48.3794
11 | 1.3342 | 0.02948 | -0.0435 | 45.2578
11.5 | 1.3408 | 0.03466 | -0.0385 | 38.6844
12 | 1.3517 | 0.03707 | -0.0341 | 36.4634
12.5 | 1.3547 | 0.04108 | -0.0303 | 32.9771
13 | 1.3497 | 0.04626 | -0.0273 | 29.1764
13.5 | 1.338 | 0.05262 | -0.0258 | 25.4276
14 | 1.3234 | 0.05986 | -0.0263 | 22.1083
14.5 | 1.2959 | 0.07033 | -0.0296 | 18.426
15 | 1.2584 | 0.08464 | -0.037 | 14.8677
15.5 | 1.2063 | 0.10506 | -0.0498 | 11.482
16 | 1.0088 | 0.17705 | -0.0923 | 5.6978
16.5 | 0.9802 | 0.20651 | -0.1055 | 4.7465
17 | 0.996 | 0.21216 | -0.1084 | 4.6946
17.5 | 1.0011 | 0.22447 | -0.1146 | 4.4598

## 27. Re 500k Mach 0.10 (1)
BIGFOIL.COM POLAR EXPORT
hq2590sm
HQ 2.5/9.0 smoothed by Eppler |  |  |  | Cl Max: | 1.249 | at alpha= | 8 | deg
JavaFoil+Calcfoil stall+Eppler ext transition |  |  |  | L/D Max: | 163.415 | at alpha= | 2 | deg
Re: | 500000 |  |  | Cd Min: | 0.00388 | at alpha= | 2 | deg
Mach: | 0.1 |  |  | Cl=0 at alpha= | -3.4561 | deg
|  |  |  | @ Cl=0.1, Cd= | 0.0080045
|  |  |  | @ Cl=0.4, Cd= | 0.0045702
|  |  |  | @ Cl=0.6, Cd= | 0.0047329
alpha (deg) | Cl | Cd | Cm | Cl/Cd
-16.5 | -0.359 | 0.1807 | -0.022 | -1.989
-16 | -0.377 | 0.16906 | -0.022 | -2.23
-15.5 | -0.395 | 0.16262 | -0.023 | -2.427
-15 | -0.412 | 0.1435 | -0.023 | -2.869
-14.5 | -0.428 | 0.13313 | -0.024 | -3.213
-14 | -0.443 | 0.1265 | -0.024 | -3.499
-13.5 | -0.456 | 0.11668 | -0.024 | -3.906
-13 | -0.467 | 0.10986 | -0.024 | -4.248
-12.5 | -0.475 | 0.10184 | -0.024 | -4.663
-12 | -0.48 | 0.09326 | -0.025 | -5.146
-11.5 | -0.481 | 0.08751 | -0.025 | -5.501
-11 | -0.479 | 0.08033 | -0.024 | -5.961
-10.5 | -0.472 | 0.07503 | -0.025 | -6.294
-10 | -0.461 | 0.06993 | -0.025 | -6.595
-9.5 | -0.446 | 0.06509 | -0.025 | -6.845
-9 | -0.425 | 0.06033 | -0.026 | -7.053
-8.5 | -0.401 | 0.05646 | -0.026 | -7.104
-8 | -0.37 | 0.05282 | -0.027 | -6.997
-7.5 | -0.336 | 0.0495 | -0.027 | -6.782
-7 | -0.3 | 0.04635 | -0.028 | -6.463
-6.5 | -0.262 | 0.04363 | -0.029 | -5.995
-6 | -0.222 | 0.04093 | -0.029 | -5.416
-5.5 | -0.18 | 0.03867 | -0.03 | -4.664
-5 | -0.138 | 0.03622 | -0.035 | -3.811
-4.5 | -0.116 | 0.00875 | -0.073 | -13.256
-4 | -0.061 | 0.0086 | -0.074 | -7.064
-3.5 | -0.005 | 0.00838 | -0.074 | -0.543
-3 | 0.052 | 0.00817 | -0.075 | 6.418
-2.5 | 0.11 | 0.00797 | -0.076 | 13.801
-2 | 0.168 | 0.00786 | -0.076 | 21.383
-1.5 | 0.226 | 0.00573 | -0.077 | 39.454
-1 | 0.285 | 0.00571 | -0.078 | 49.838
-0.5 | 0.343 | 0.00572 | -0.078 | 59.934
0 | 0.401 | 0.00455 | -0.079 | 87.998
0.5 | 0.459 | 0.0048 | -0.08 | 95.553
1 | 0.517 | 0.00511 | -0.08 | 101.27
1.5 | 0.575 | 0.00536 | -0.081 | 107.277
2 | 0.634 | 0.00388 | -0.082 | 163.415
2.5 | 0.692 | 0.00425 | -0.082 | 162.754
3 | 0.749 | 0.00637 | -0.083 | 117.722
3.5 | 0.807 | 0.00712 | -0.084 | 113.292
4 | 0.863 | 0.00882 | -0.084 | 97.823
4.5 | 0.918 | 0.0121 | -0.085 | 75.872
5 | 0.971 | 0.01284 | -0.085 | 75.617
5.5 | 1.023 | 0.01422 | -0.086 | 71.923
6 | 1.073 | 0.01567 | -0.086 | 68.465
6.5 | 1.121 | 0.0173 | -0.087 | 64.764
7 | 1.166 | 0.01898 | -0.087 | 61.449
7.5 | 1.209 | 0.02103 | -0.088 | 57.504
8 | 1.249 | 0.02303 | -0.088 | 54.228
8.5 | 1.032 | 0.05469 | -0.037 | 18.864
9 | 1.058 | 0.05895 | -0.037 | 17.948
9.5 | 1.081 | 0.06308 | -0.037 | 17.143
10 | 1.099 | 0.06778 | -0.037 | 16.209
10.5 | 1.101 | 0.07249 | -0.036 | 15.184
11 | 1.096 | 0.07745 | -0.036 | 14.153
11.5 | 1.085 | 0.08322 | -0.036 | 13.041
12 | 1.068 | 0.08904 | -0.036 | 11.993
12.5 | 1.045 | 0.09515 | -0.036 | 10.978
13 | 1.017 | 0.1039 | -0.038 | 9.786

## 28. Re 500k Mach 0.10 (2)
BIGFOIL.COM POLAR EXPORT
hq2590sm
HQ 2.5/9.0 smoothed by Eppler |  |  |  | Cl Max: | 1.3417 | at alpha= | 12 | deg
XFOIL ncrit=9 |  |  |  | L/D Max: | 104.466 | at alpha= | 3 | deg
Re: | 500000 |  |  | Cd Min: | 0.21371 | at alpha= | 17 | deg
Mach: | 0.1 |  |  | Cl=0 at alpha= | -3.3893 | deg
|  |  |  | @ Cl=0.1, Cd= | 0.0084574
|  |  |  | @ Cl=0.4, Cd= | 0.0063632
|  |  |  | @ Cl=0.6, Cd= | 0.0062215
alpha (deg) | Cl | Cd | Cm | Cl/Cd
-7.5 | -0.4646 | 0.05387 | -0.0588 | -8.6245
-7 | -0.4156 | 0.04639 | -0.0682 | -8.9588
-6.5 | -0.3522 | 0.03801 | -0.0766 | -9.266
-5.5 | -0.2383 | 0.01658 | -0.0857 | -14.3727
-5 | -0.1777 | 0.01465 | -0.0868 | -12.1297
-4.5 | -0.1201 | 0.0127 | -0.0869 | -9.4567
-4 | -0.0663 | 0.01098 | -0.0865 | -6.0383
-3.5 | -0.012 | 0.01005 | -0.0861 | -1.194
-3 | 0.0422 | 0.00928 | -0.0856 | 4.5474
-2.5 | 0.0959 | 0.0086 | -0.0848 | 11.1512
-2 | 0.1468 | 0.00683 | -0.0849 | 21.4934
-1.5 | 0.2004 | 0.00649 | -0.0841 | 30.8783
-1 | 0.2544 | 0.00644 | -0.0833 | 39.5031
-0.5 | 0.3085 | 0.0064 | -0.0824 | 48.2031
0 | 0.3627 | 0.00637 | -0.0816 | 56.9388
0.5 | 0.4178 | 0.00636 | -0.0811 | 65.6918
1 | 0.4721 | 0.00635 | -0.0804 | 74.3465
1.5 | 0.5253 | 0.00632 | -0.0794 | 83.1171
2 | 0.5766 | 0.00628 | -0.0779 | 91.8153
2.5 | 0.6326 | 0.00614 | -0.0774 | 103.0293
3 | 0.6853 | 0.00656 | -0.0766 | 104.4665
3.5 | 0.7301 | 0.00766 | -0.0747 | 95.3133
4.5 | 0.8312 | 0.00905 | -0.0731 | 91.8453
5 | 0.8814 | 0.00975 | -0.0723 | 90.4
5.5 | 0.9286 | 0.01078 | -0.071 | 86.141
6 | 0.9728 | 0.01217 | -0.0694 | 79.9343
6.5 | 1.0198 | 0.01325 | -0.0681 | 76.966
7 | 1.0643 | 0.01462 | -0.0664 | 72.7975
7.5 | 1.1083 | 0.01598 | -0.0644 | 69.3554
8 | 1.1525 | 0.01719 | -0.0626 | 67.0448
8.5 | 1.1887 | 0.01917 | -0.0597 | 62.0083
9 | 1.2273 | 0.02079 | -0.0571 | 59.0332
9.5 | 1.2584 | 0.02308 | -0.0537 | 54.5234
10 | 1.2878 | 0.02562 | -0.0501 | 50.2654
10.5 | 1.3128 | 0.02792 | -0.0459 | 47.0201
11 | 1.3314 | 0.03049 | -0.0413 | 43.6668
11.5 | 1.3345 | 0.03574 | -0.0361 | 37.3391
12 | 1.3417 | 0.03883 | -0.0318 | 34.5532
12.5 | 1.3392 | 0.04358 | -0.0282 | 30.7297
13 | 1.3278 | 0.04974 | -0.0259 | 26.6948
13.5 | 1.3086 | 0.0575 | -0.0256 | 22.7583
14 | 1.2872 | 0.06652 | -0.0279 | 19.3506
14.5 | 1.2496 | 0.08017 | -0.0344 | 15.5869
15 | 1.1941 | 0.10081 | -0.0474 | 11.8451
15.5 | 1.1144 | 0.13151 | -0.0675 | 8.4739
16 | 0.9679 | 0.20078 | -0.1028 | 4.8207
16.5 | 0.9817 | 0.208 | -0.1068 | 4.7197
17 | 0.9978 | 0.21371 | -0.1096 | 4.6689

## 29. Re 500k Mach 0.25 (1)
BIGFOIL.COM POLAR EXPORT
hq2590sm
HQ 2.5/9.0 smoothed by Eppler |  |  |  | Cl Max: | 1.226 | at alpha= | 7.5 | deg
JavaFoil+Calcfoil stall+Eppler ext transition |  |  |  | L/D Max: | 169.185 | at alpha= | 2 | deg
Re: | 500000 |  |  | Cd Min: | 0.00385 | at alpha= | 2 | deg
Mach: | 0.25 |  |  | Cl=0 at alpha= | -3.4576 | deg
|  |  |  | @ Cl=0.1, Cd= | 0.0081031
|  |  |  | @ Cl=0.4, Cd= | 0.005814
|  |  |  | @ Cl=0.6, Cd= | 0.0051845
alpha (deg) | Cl | Cd | Cm | Cl/Cd
-15 | -0.062 | 0.13127 | -0.026 | -0.472
-14.5 | -0.16 | 0.17691 | -0.025 | -0.902
-14 | -0.215 | 0.16348 | -0.025 | -1.317
-13.5 | -0.262 | 0.15558 | -0.025 | -1.685
-13 | -0.303 | 0.14451 | -0.024 | -2.098
-12.5 | -0.34 | 0.1284 | -0.025 | -2.644
-12 | -0.37 | 0.11356 | -0.026 | -3.262
-11.5 | -0.395 | 0.10109 | -0.026 | -3.911
-11 | -0.413 | 0.08969 | -0.026 | -4.61
-10.5 | -0.424 | 0.0815 | -0.025 | -5.208
-10 | -0.428 | 0.07508 | -0.025 | -5.703
-9.5 | -0.424 | 0.06926 | -0.026 | -6.129
-9 | -0.414 | 0.06372 | -0.026 | -6.491
-8.5 | -0.396 | 0.05869 | -0.026 | -6.748
-8 | -0.368 | 0.05439 | -0.027 | -6.769
-7.5 | -0.337 | 0.05059 | -0.028 | -6.656
-7 | -0.302 | 0.04723 | -0.028 | -6.401
-6.5 | -0.265 | 0.04425 | -0.029 | -5.99
-6 | -0.226 | 0.04141 | -0.03 | -5.447
-5.5 | -0.184 | 0.03903 | -0.031 | -4.714
-5 | -0.141 | 0.03669 | -0.034 | -3.842
-4.5 | -0.119 | 0.00884 | -0.075 | -13.43
-4 | -0.062 | 0.0087 | -0.076 | -7.153
-3.5 | -0.005 | 0.00849 | -0.076 | -0.55
-3 | 0.054 | 0.00822 | -0.077 | 6.543
-2.5 | 0.113 | 0.00807 | -0.078 | 14.009
-2 | 0.173 | 0.00789 | -0.079 | 21.864
-1.5 | 0.232 | 0.00574 | -0.079 | 40.453
-1 | 0.292 | 0.00576 | -0.08 | 50.782
-0.5 | 0.352 | 0.00575 | -0.081 | 61.259
0 | 0.412 | 0.00583 | -0.081 | 70.641
0.5 | 0.471 | 0.00484 | -0.082 | 97.307
1 | 0.531 | 0.0051 | -0.083 | 104.065
1.5 | 0.591 | 0.00542 | -0.083 | 109.085
2 | 0.651 | 0.00385 | -0.084 | 169.185
2.5 | 0.711 | 0.00548 | -0.085 | 129.618
3 | 0.769 | 0.00643 | -0.085 | 119.642
3.5 | 0.828 | 0.00719 | -0.086 | 115.149
4 | 0.886 | 0.009 | -0.087 | 98.391
4.5 | 0.941 | 0.0124 | -0.087 | 75.903
5 | 0.995 | 0.01343 | -0.088 | 74.116
5.5 | 1.047 | 0.0147 | -0.088 | 71.215
6 | 1.096 | 0.01626 | -0.089 | 67.441
6.5 | 1.143 | 0.01802 | -0.089 | 63.441
7 | 1.186 | 0.01998 | -0.09 | 59.367
7.5 | 1.226 | 0.022 | -0.09 | 55.719
8 | 1.012 | 0.05229 | -0.038 | 19.351
8.5 | 1.036 | 0.05622 | -0.038 | 18.426
9 | 1.055 | 0.06071 | -0.037 | 17.385
9.5 | 1.07 | 0.06578 | -0.036 | 16.272
10 | 1.076 | 0.07069 | -0.036 | 15.218
10.5 | 1.058 | 0.07678 | -0.036 | 13.782
11 | 1.029 | 0.08243 | -0.036 | 12.481
11.5 | 0.988 | 0.08991 | -0.036 | 10.986
12 | 0.936 | 0.09864 | -0.037 | 9.484
12.5 | 0.873 | 0.10795 | -0.038 | 8.085

## 30. Re 500k Mach 0.25 (2)
BIGFOIL.COM POLAR EXPORT
hq2590sm
HQ 2.5/9.0 smoothed by Eppler |  |  |  | Cl Max: | 1.2976 | at alpha= | 11 | deg
XFOIL ncrit=9 |  |  |  | L/D Max: | 102.365 | at alpha= | 2.5 | deg
Re: | 500000 |  |  | Cd Min: | 0.24385 | at alpha= | -20 | deg
Mach: | 0.25 |  |  | Cl=0 at alpha= | -3.3719 | deg
|  |  |  | @ Cl=0.1, Cd= | 0.0087681
|  |  |  | @ Cl=0.4, Cd= | 0.0064659
|  |  |  | @ Cl=0.6, Cd= | 0.0063984
alpha (deg) | Cl | Cd | Cm | Cl/Cd
-20 | -0.6826 | 0.24385 | 0.0337 | -2.7993
-19.5 | -0.6657 | 0.23731 | 0.0292 | -2.8052
-19 | -0.6497 | 0.2308 | 0.0246 | -2.815
-18.5 | -0.6318 | 0.2231 | 0.0216 | -2.8319
-18 | -0.6145 | 0.21671 | 0.0187 | -2.8356
-17.5 | -0.5976 | 0.21027 | 0.0152 | -2.8421
-17 | -0.5808 | 0.20352 | 0.0118 | -2.8538
-16.5 | -0.5642 | 0.19651 | 0.0081 | -2.8711
-16 | -0.5514 | 0.18959 | 0.0029 | -2.9084
-15.5 | -0.54 | 0.18274 | -0.0014 | -2.955
-15 | -0.521 | 0.17462 | -0.0024 | -2.9836
-14.5 | -0.5058 | 0.16809 | -0.0048 | -3.0091
-14 | -0.4918 | 0.16147 | -0.0074 | -3.0458
-13.5 | -0.4789 | 0.15459 | -0.0102 | -3.0979
-13 | -0.4668 | 0.14749 | -0.013 | -3.165
-12.5 | -0.4596 | 0.1399 | -0.0175 | -3.2852
-12 | -0.4537 | 0.13218 | -0.0216 | -3.4324
-11.5 | -0.4443 | 0.12405 | -0.0226 | -3.5816
-11 | -0.4323 | 0.11783 | -0.0238 | -3.6688
-10.5 | -0.4225 | 0.11151 | -0.0258 | -3.7889
-10 | -0.4171 | 0.10406 | -0.0292 | -4.0083
-9.5 | -0.4157 | 0.09572 | -0.0349 | -4.3429
-9 | -0.4136 | 0.0878 | -0.0385 | -4.7107
-8.5 | -0.4241 | 0.07884 | -0.0405 | -5.3792
-8 | -0.4308 | 0.07299 | -0.0407 | -5.9022
-7 | -0.4114 | 0.05385 | -0.0627 | -7.6397
-6.5 | -0.3512 | 0.04182 | -0.0777 | -8.3979
-6 | -0.2999 | 0.03167 | -0.0863 | -9.4695
-5.5 | -0.2414 | 0.01902 | -0.0898 | -12.6919
-5 | -0.1821 | 0.01593 | -0.0903 | -11.4313
-4.5 | -0.1248 | 0.01346 | -0.0899 | -9.2719
-4 | -0.0692 | 0.01173 | -0.0891 | -5.8994
-3.5 | -0.0144 | 0.01038 | -0.0884 | -1.3873
-3 | 0.0418 | 0.00966 | -0.0878 | 4.3271
-2.5 | 0.0972 | 0.00885 | -0.0869 | 10.9831
-2 | 0.1512 | 0.00727 | -0.0871 | 20.7978
-1.5 | 0.2055 | 0.0066 | -0.0864 | 31.1364
-1 | 0.2612 | 0.00652 | -0.0854 | 40.0613
-0.5 | 0.3172 | 0.0065 | -0.0845 | 48.8
0 | 0.3733 | 0.00648 | -0.0837 | 57.608
0.5 | 0.4299 | 0.00645 | -0.0831 | 66.6512
1 | 0.4861 | 0.00644 | -0.0824 | 75.4814
1.5 | 0.5414 | 0.00645 | -0.0814 | 83.938
2 | 0.5947 | 0.00641 | -0.0799 | 92.7769
2.5 | 0.6449 | 0.0063 | -0.0776 | 102.3651
3 | 0.6991 | 0.00707 | -0.0769 | 98.8826
3.5 | 0.7486 | 0.00802 | -0.0755 | 93.3416
4 | 0.8015 | 0.00869 | -0.0746 | 92.2325
4.5 | 0.8539 | 0.00939 | -0.0736 | 90.9372
5 | 0.9055 | 0.01016 | -0.0725 | 89.124
5.5 | 0.9513 | 0.01152 | -0.0706 | 82.5781
6 | 0.9986 | 0.0128 | -0.0688 | 78.0156
6.5 | 1.0456 | 0.01411 | -0.0668 | 74.1035
7 | 1.0921 | 0.01544 | -0.0646 | 70.7319
7.5 | 1.1355 | 0.01701 | -0.0619 | 66.7549
8 | 1.1743 | 0.0189 | -0.0586 | 62.1323
8.5 | 1.2103 | 0.021 | -0.0549 | 57.6333
9 | 1.2437 | 0.02321 | -0.051 | 53.5847
9.5 | 1.2639 | 0.02667 | -0.0456 | 47.3903
10 | 1.2848 | 0.02962 | -0.0404 | 43.3761
10.5 | 1.2962 | 0.03323 | -0.0351 | 39.0069
11 | 1.2976 | 0.03766 | -0.0302 | 34.4557
11.5 | 1.2744 | 0.04523 | -0.026 | 28.176
12 | 1.2531 | 0.05277 | -0.0247 | 23.7464
12.5 | 1.2258 | 0.06242 | -0.0266 | 19.6379
13 | 1.1908 | 0.07538 | -0.0329 | 15.7973
13.5 | 1.1524 | 0.09191 | -0.0435 | 12.5384
14 | 1.1121 | 0.11118 | -0.0562 | 10.0027
14.5 | 0.9803 | 0.16379 | -0.0861 | 5.9851
15 | 0.9736 | 0.17897 | -0.094 | 5.44
15.5 | 0.981 | 0.18872 | -0.0988 | 5.1982
16 | 0.9775 | 0.20764 | -0.1089 | 4.7077

## 31. Re 500k Mach 0.50 (1)
BIGFOIL.COM POLAR EXPORT
hq2590sm
HQ 2.5/9.0 smoothed by Eppler |  |  |  | Cl Max: | 1.328 | at alpha= | 20 | deg
JavaFoil+Calcfoil stall+Eppler ext transition |  |  |  | L/D Max: | 128.564 | at alpha= | 3 | deg
Re: | 500000 |  |  | Cd Min: | 0.00528 | at alpha= | 1 | deg
Mach: | 0.5 |  |  | Cl=0 at alpha= | -3.4615 | deg
|  |  |  | @ Cl=0.1, Cd= | 0.0084446
|  |  |  | @ Cl=0.4, Cd= | 0.0063921
|  |  |  | @ Cl=0.6, Cd= | 0.0053176
alpha (deg) | Cl | Cd | Cm | Cl/Cd
-20 | -0.817 | 0.22381 | -0.035 | -3.648
-19.5 | -0.789 | 0.21107 | -0.032 | -3.738
-19 | -0.765 | 0.20277 | -0.032 | -3.773
-18.5 | -0.741 | 0.19585 | -0.032 | -3.786
-18 | -0.718 | 0.19096 | -0.032 | -3.761
-17.5 | -0.695 | 0.18798 | -0.032 | -3.696
-17 | -0.671 | 0.18111 | -0.033 | -3.707
-16.5 | -0.648 | 0.176 | -0.033 | -3.68
-16 | -0.624 | 0.16302 | -0.033 | -3.829
-15.5 | -0.601 | 0.15813 | -0.033 | -3.798
-15 | -0.577 | 0.15283 | -0.034 | -3.773
-14.5 | -0.553 | 0.15101 | -0.034 | -3.66
-14 | -0.529 | 0.14973 | -0.034 | -3.532
-13.5 | -0.505 | 0.14323 | -0.035 | -3.526
-13 | -0.479 | 0.13257 | -0.032 | -3.614
-12.5 | -0.455 | 0.12282 | -0.032 | -3.704
-12 | -0.431 | 0.11781 | -0.032 | -3.656
-11.5 | -0.406 | 0.12309 | -0.032 | -3.3
-11 | -0.382 | 0.12001 | -0.033 | -3.181
-10.5 | -0.357 | 0.11698 | -0.033 | -3.053
-10 | -0.332 | 0.11234 | -0.033 | -2.959
-9.5 | -0.308 | 0.1105 | -0.034 | -2.784
-9 | -0.282 | 0.09703 | -0.031 | -2.909
-8.5 | -0.257 | 0.09406 | -0.031 | -2.735
-8 | -0.232 | 0.08966 | -0.031 | -2.59
-7.5 | -0.207 | 0.09237 | -0.031 | -2.242
-7 | -0.182 | 0.08012 | -0.033 | -2.27
-6.5 | -0.227 | 0.05535 | -0.032 | -4.095
-6 | -0.222 | 0.04581 | -0.032 | -4.854
-5.5 | -0.191 | 0.04204 | -0.032 | -4.552
-5 | -0.151 | 0.03889 | -0.033 | -3.872
-4.5 | -0.105 | 0.03618 | -0.034 | -2.891
-4 | -0.056 | 0.03386 | -0.04 | -1.64
-3.5 | -0.005 | 0.00884 | -0.085 | -0.584
-3 | 0.06 | 0.00859 | -0.086 | 6.947
-2.5 | 0.126 | 0.00835 | -0.087 | 15.049
-2 | 0.192 | 0.00819 | -0.088 | 23.489
-1.5 | 0.26 | 0.00636 | -0.088 | 40.802
-1 | 0.327 | 0.00639 | -0.089 | 51.068
-0.5 | 0.393 | 0.00639 | -0.09 | 61.508
0 | 0.46 | 0.00641 | -0.091 | 71.709
0.5 | 0.527 | 0.00611 | -0.091 | 86.171
1 | 0.593 | 0.00528 | -0.092 | 112.311
1.5 | 0.66 | 0.00564 | -0.093 | 116.969
2 | 0.727 | 0.00828 | -0.094 | 87.731
2.5 | 0.793 | 0.00918 | -0.094 | 86.303
3 | 0.857 | 0.00667 | -0.095 | 128.564
3.5 | 0.92 | 0.00766 | -0.096 | 120.078
4 | 0.98 | 0.01089 | -0.096 | 89.963
4.5 | 1.039 | 0.01409 | -0.097 | 73.745
5 | 1.09 | 0.01594 | -0.098 | 68.385
5.5 | 1.133 | 0.01777 | -0.099 | 63.766
6 | 1.164 | 0.01997 | -0.099 | 58.268
6.5 | 0.941 | 0.0462 | -0.041 | 20.368
7 | 0.913 | 0.05183 | -0.039 | 17.609
7.5 | 0.592 | 0.08265 | -0.041 | 7.165
8 | 0.62 | 0.07741 | -0.042 | 8.012
8.5 | 0.648 | 0.09645 | -0.039 | 6.715
9 | 0.676 | 0.10449 | -0.039 | 6.467
9.5 | 0.704 | 0.10975 | -0.043 | 6.418
10 | 0.733 | 0.11141 | -0.045 | 6.583
10.5 | 0.762 | 0.11502 | -0.046 | 6.622
11 | 0.79 | 0.12069 | -0.047 | 6.547
11.5 | 0.821 | 0.13341 | -0.051 | 6.15
12 | 0.85 | 0.14051 | -0.053 | 6.048
12.5 | 0.878 | 0.14841 | -0.053 | 5.917
13 | 0.907 | 0.15348 | -0.054 | 5.91
13.5 | 0.936 | 0.15833 | -0.055 | 5.913
14 | 0.965 | 0.16165 | -0.055 | 5.972
14.5 | 0.995 | 0.1646 | -0.057 | 6.045
15 | 1.026 | 0.17171 | -0.059 | 5.976
15.5 | 1.062 | 0.18461 | -0.065 | 5.754
16 | 1.088 | 0.19437 | -0.063 | 5.598
16.5 | 1.118 | 0.20151 | -0.064 | 5.546
17 | 1.147 | 0.20763 | -0.065 | 5.526
17.5 | 1.177 | 0.21278 | -0.065 | 5.531
18 | 1.206 | 0.2175 | -0.065 | 5.544
18.5 | 1.236 | 0.22018 | -0.066 | 5.614
19 | 1.267 | 0.22778 | -0.067 | 5.561
19.5 | 1.297 | 0.23388 | -0.068 | 5.543
20 | 1.328 | 0.23598 | -0.069 | 5.628

## 32. Re 500k Mach 0.50 (2)
BIGFOIL.COM POLAR EXPORT
hq2590sm
HQ 2.5/9.0 smoothed by Eppler |  |  |  | Cl Max: | 1.2114 | at alpha= | 20 | deg
XFOIL ncrit=9 |  |  |  | L/D Max: | 96.408 | at alpha= | 2 | deg
Re: | 500000 |  |  | Cd Min: | 0.30875 | at alpha= | 20 | deg
Mach: | 0.5 |  |  | Cl=0 at alpha= | -3.3143 | deg
|  |  |  | @ Cl=0.1, Cd= | 0.0098137
|  |  |  | @ Cl=0.4, Cd= | 0.0069431
|  |  |  | @ Cl=0.6, Cd= | 0.0069083
alpha (deg) | Cl | Cd | Cm | Cl/Cd
-19.5 | -0.7197 | 0.25661 | 0.0366 | -2.8046
-19 | -0.6983 | 0.24867 | 0.0326 | -2.8081
-18.5 | -0.6768 | 0.24104 | 0.0282 | -2.8078
-18 | -0.6553 | 0.23332 | 0.0238 | -2.8086
-17.5 | -0.634 | 0.22551 | 0.0195 | -2.8114
-17 | -0.6127 | 0.21745 | 0.0145 | -2.8177
-16.5 | -0.5936 | 0.21002 | 0.0094 | -2.8264
-16 | -0.5732 | 0.20142 | 0.0061 | -2.8458
-15.5 | -0.5527 | 0.19391 | 0.003 | -2.8503
-15 | -0.533 | 0.18651 | -0.0005 | -2.8578
-14.5 | -0.5141 | 0.179 | -0.0041 | -2.8721
-14 | -0.4958 | 0.17135 | -0.0077 | -2.8935
-13.5 | -0.4802 | 0.16384 | -0.0125 | -2.9309
-13 | -0.4678 | 0.15657 | -0.0169 | -2.9878
-12.5 | -0.4544 | 0.14859 | -0.0203 | -3.0581
-12 | -0.434 | 0.14073 | -0.0205 | -3.0839
-11.5 | -0.4194 | 0.13385 | -0.0227 | -3.1334
-11 | -0.4067 | 0.12663 | -0.0253 | -3.2117
-10.5 | -0.4026 | 0.11938 | -0.0315 | -3.3724
-10 | -0.394 | 0.11118 | -0.0334 | -3.5438
-9.5 | -0.3798 | 0.10453 | -0.0332 | -3.6334
-9 | -0.3702 | 0.09811 | -0.0346 | -3.7733
-8.5 | -0.3639 | 0.09141 | -0.0364 | -3.981
-8 | -0.3636 | 0.08434 | -0.0406 | -4.3111
-7.5 | -0.371 | 0.07797 | -0.0421 | -4.7582
-7 | -0.3651 | 0.06821 | -0.0503 | -5.3526
-6.5 | -0.332 | 0.05854 | -0.0632 | -5.6713
-5.5 | -0.2382 | 0.03321 | -0.0997 | -7.1725
-5 | -0.1976 | 0.02504 | -0.1025 | -7.8914
-4.5 | -0.1456 | 0.01911 | -0.102 | -7.619
-4 | -0.0858 | 0.01501 | -0.1007 | -5.7162
-3.5 | -0.0234 | 0.01235 | -0.0994 | -1.8947
-3 | 0.0396 | 0.01087 | -0.098 | 3.6431
-2.5 | 0.1025 | 0.00977 | -0.0967 | 10.4913
-2 | 0.1676 | 0.00904 | -0.096 | 18.5398
-1.5 | 0.2286 | 0.00721 | -0.0962 | 31.706
-1 | 0.2916 | 0.00694 | -0.0949 | 42.0173
-0.5 | 0.3562 | 0.00695 | -0.094 | 51.2518
0 | 0.4195 | 0.00694 | -0.0927 | 60.4467
0.5 | 0.4839 | 0.00691 | -0.0919 | 70.0289
1 | 0.5478 | 0.0069 | -0.0908 | 79.3913
1.5 | 0.6107 | 0.00691 | -0.0894 | 88.3792
2 | 0.671 | 0.00696 | -0.0873 | 96.408
2.5 | 0.7135 | 0.00783 | -0.0818 | 91.1239
3 | 0.7675 | 0.00851 | -0.0789 | 90.188
3.5 | 0.8312 | 0.0092 | -0.0781 | 90.3478
4 | 0.8928 | 0.00989 | -0.0764 | 90.273
4.5 | 0.9499 | 0.01087 | -0.0739 | 87.3873
5 | 0.9985 | 0.01255 | -0.0702 | 79.5618
5.5 | 1.0505 | 0.01405 | -0.0666 | 74.7687
6 | 1.0986 | 0.01581 | -0.0619 | 69.4877
6.5 | 1.1394 | 0.01791 | -0.056 | 63.6181
7 | 1.165 | 0.02062 | -0.0482 | 56.4985
7.5 | 1.1905 | 0.02382 | -0.0409 | 49.979
8 | 1.2042 | 0.0282 | -0.0339 | 42.7021
8.5 | 1.1999 | 0.03432 | -0.028 | 34.9621
9 | 1.1797 | 0.04226 | -0.0247 | 27.9153
9.5 | 1.1482 | 0.05236 | -0.0258 | 21.929
10 | 1.1127 | 0.06517 | -0.0325 | 17.0738
10.5 | 1.0769 | 0.08111 | -0.0437 | 13.277
11 | 1.0401 | 0.09876 | -0.0557 | 10.5316
11.5 | 1.0047 | 0.1175 | -0.0672 | 8.5506
12 | 0.9826 | 0.13451 | -0.0771 | 7.305
12.5 | 0.9733 | 0.14955 | -0.0858 | 6.5082
13 | 0.9736 | 0.16298 | -0.0934 | 5.9737
13.5 | 0.9849 | 0.17303 | -0.0991 | 5.6921
14 | 0.9945 | 0.18402 | -0.1053 | 5.4043
14.5 | 1.0002 | 0.19966 | -0.114 | 5.0095
15 | 1.0138 | 0.21199 | -0.1205 | 4.7823
15.5 | 1.0354 | 0.22022 | -0.1232 | 4.7017
16 | 1.0528 | 0.23112 | -0.1295 | 4.5552
16.5 | 1.0666 | 0.24288 | -0.1386 | 4.3915
17 | 1.0866 | 0.25231 | -0.1442 | 4.3066
17.5 | 1.1079 | 0.26078 | -0.1489 | 4.2484
18 | 1.131 | 0.27058 | -0.1523 | 4.1799
18.5 | 1.1468 | 0.28109 | -0.1611 | 4.0798
19 | 1.1675 | 0.29117 | -0.1675 | 4.0097
19.5 | 1.1887 | 0.29996 | -0.1729 | 3.9629
20 | 1.2114 | 0.30875 | -0.1765 | 3.9236

## 33. Re 750k Mach 0.00 (1)
BIGFOIL.COM POLAR EXPORT
hq2590sm
HQ 2.5/9.0 smoothed by Eppler |  |  |  | Cl Max: | 1.348 | at alpha= | 9.5 | deg
JavaFoil+Calcfoil stall+Eppler ext transition |  |  |  | L/D Max: | 190.974 | at alpha= | 1.5 | deg
Re: | 750000 |  |  | Cd Min: | 0.00274 | at alpha= | 1 | deg
Mach: | 0 |  |  | Cl=0 at alpha= | -3.4561 | deg
|  |  |  | @ Cl=0.1, Cd= | 0.0069358
|  |  |  | @ Cl=0.4, Cd= | 0.0040829
|  |  |  | @ Cl=0.6, Cd= | 0.0032002
alpha (deg) | Cl | Cd | Cm | Cl/Cd
-17 | -0.381 | 0.16874 | -0.023 | -2.259
-16.5 | -0.397 | 0.15901 | -0.023 | -2.496
-16 | -0.412 | 0.15597 | -0.023 | -2.643
-15.5 | -0.427 | 0.14239 | -0.024 | -3.001
-15 | -0.442 | 0.13286 | -0.024 | -3.324
-14.5 | -0.455 | 0.12244 | -0.024 | -3.715
-14 | -0.467 | 0.11703 | -0.025 | -3.988
-13.5 | -0.477 | 0.11081 | -0.025 | -4.304
-13 | -0.485 | 0.10258 | -0.025 | -4.727
-12.5 | -0.49 | 0.09448 | -0.025 | -5.188
-12 | -0.492 | 0.08837 | -0.025 | -5.573
-11.5 | -0.491 | 0.08123 | -0.025 | -6.049
-11 | -0.487 | 0.07616 | -0.024 | -6.388
-10.5 | -0.478 | 0.07138 | -0.025 | -6.694
-10 | -0.465 | 0.06657 | -0.025 | -6.984
-9.5 | -0.448 | 0.06227 | -0.026 | -7.193
-9 | -0.427 | 0.05812 | -0.026 | -7.342
-8.5 | -0.401 | 0.05456 | -0.027 | -7.357
-8 | -0.369 | 0.05116 | -0.027 | -7.222
-7.5 | -0.335 | 0.04779 | -0.028 | -7.017
-7 | -0.299 | 0.04506 | -0.028 | -6.636
-6.5 | -0.261 | 0.04249 | -0.029 | -6.138
-6 | -0.221 | 0.03992 | -0.03 | -5.537
-5.5 | -0.222 | 0.00832 | -0.071 | -26.683
-5 | -0.169 | 0.0082 | -0.072 | -20.65
-4.5 | -0.116 | 0.00804 | -0.073 | -14.37
-4 | -0.061 | 0.00777 | -0.073 | -7.787
-3.5 | -0.005 | 0.00761 | -0.074 | -0.595
-3 | 0.052 | 0.00702 | -0.075 | 7.441
-2.5 | 0.109 | 0.00692 | -0.075 | 15.831
-2 | 0.167 | 0.00682 | -0.076 | 24.523
-1.5 | 0.225 | 0.00509 | -0.077 | 44.258
-1 | 0.283 | 0.00504 | -0.077 | 56.207
-0.5 | 0.341 | 0.00508 | -0.078 | 67.155
0 | 0.399 | 0.00408 | -0.079 | 97.8
0.5 | 0.457 | 0.00425 | -0.079 | 107.476
1 | 0.515 | 0.00274 | -0.08 | 187.847
1.5 | 0.573 | 0.003 | -0.081 | 190.974
2 | 0.631 | 0.00343 | -0.081 | 183.99
2.5 | 0.689 | 0.00378 | -0.082 | 182.005
3 | 0.746 | 0.00576 | -0.082 | 129.553
3.5 | 0.804 | 0.00717 | -0.083 | 112.087
4 | 0.859 | 0.00798 | -0.084 | 107.631
4.5 | 0.913 | 0.01116 | -0.084 | 81.859
5 | 0.967 | 0.01199 | -0.085 | 80.622
5.5 | 1.018 | 0.01303 | -0.085 | 78.171
6 | 1.068 | 0.0143 | -0.086 | 74.693
6.5 | 1.116 | 0.01579 | -0.086 | 70.689
7 | 1.162 | 0.0174 | -0.087 | 66.776
7.5 | 1.205 | 0.01908 | -0.087 | 63.177
8 | 1.246 | 0.02108 | -0.088 | 59.099
8.5 | 1.283 | 0.02307 | -0.088 | 55.627
9 | 1.318 | 0.02539 | -0.089 | 51.891
9.5 | 1.348 | 0.02771 | -0.089 | 48.652
10 | 1.111 | 0.06324 | -0.049 | 17.566
10.5 | 1.105 | 0.06887 | -0.037 | 16.052
11 | 1.104 | 0.07355 | -0.037 | 15.009
11.5 | 1.097 | 0.07865 | -0.037 | 13.942
12 | 1.083 | 0.08377 | -0.037 | 12.93
12.5 | 1.064 | 0.09033 | -0.037 | 11.783
13 | 1.041 | 0.09708 | -0.039 | 10.727
13.5 | 1.015 | 0.10572 | -0.041 | 9.598
14 | 0.983 | 0.11349 | -0.042 | 8.666
14.5 | 0.949 | 0.11876 | -0.042 | 7.993

## 34. Re 750k Mach 0.00 (2)
BIGFOIL.COM POLAR EXPORT
hq2590sm
HQ 2.5/9.0 smoothed by Eppler |  |  |  | Cl Max: | 1.4211 | at alpha= | 14 | deg
XFOIL ncrit=9 |  |  |  | L/D Max: | 108.739 | at alpha= | 2.5 | deg
Re: | 750000 |  |  | Cd Min: | 0.24726 | at alpha= | 19 | deg
Mach: | 0 |  |  | Cl=0 at alpha= | -3.3392 | deg
|  |  |  | @ Cl=0.1, Cd= | 0.0075217
|  |  |  | @ Cl=0.4, Cd= | 0.0054734
|  |  |  | @ Cl=0.6, Cd= | 0.005629
alpha (deg) | Cl | Cd | Cm | Cl/Cd
-20 | -0.6685 | 0.23832 | 0.0309 | -2.8051
-19.5 | -0.6531 | 0.23175 | 0.0267 | -2.8181
-19 | -0.6373 | 0.22467 | 0.0238 | -2.8366
-18.5 | -0.6214 | 0.21878 | 0.0207 | -2.8403
-18 | -0.6055 | 0.21278 | 0.0174 | -2.8457
-17.5 | -0.5897 | 0.2064 | 0.0141 | -2.8571
-17 | -0.5743 | 0.19955 | 0.0107 | -2.878
-16.5 | -0.56 | 0.19209 | 0.0065 | -2.9153
-16 | -0.5488 | 0.18481 | 0.0024 | -2.9695
-15.5 | -0.5363 | 0.17762 | -0.0009 | -3.0194
-15 | -0.521 | 0.17103 | -0.002 | -3.0462
-14.5 | -0.5078 | 0.16482 | -0.0045 | -3.0809
-14 | -0.4956 | 0.1582 | -0.007 | -3.1327
-13.5 | -0.4844 | 0.1513 | -0.0096 | -3.2016
-13 | -0.4743 | 0.14415 | -0.0123 | -3.2903
-12.5 | -0.4685 | 0.13581 | -0.0165 | -3.4497
-12 | -0.4622 | 0.12778 | -0.0199 | -3.6172
-11.5 | -0.4607 | 0.11881 | -0.0223 | -3.8776
-11 | -0.4501 | 0.11273 | -0.0238 | -3.9927
-10.5 | -0.44 | 0.10693 | -0.0255 | -4.1148
-10 | -0.4348 | 0.09974 | -0.0283 | -4.3593
-9.5 | -0.4351 | 0.09059 | -0.0332 | -4.803
-9 | -0.4363 | 0.08164 | -0.038 | -5.3442
-8.5 | -0.4472 | 0.07242 | -0.0425 | -6.1751
-7 | -0.3995 | 0.02632 | -0.0804 | -15.1786
-6.5 | -0.3409 | 0.01866 | -0.0839 | -18.269
-6 | -0.2842 | 0.01444 | -0.0856 | -19.6814
-5.5 | -0.2296 | 0.01289 | -0.0855 | -17.8123
-5 | -0.176 | 0.01187 | -0.085 | -14.8273
-4.5 | -0.1247 | 0.01016 | -0.0842 | -12.2736
-4 | -0.0715 | 0.00928 | -0.0838 | -7.7047
-3.5 | -0.0173 | 0.00876 | -0.0834 | -1.9749
-3 | 0.0365 | 0.00809 | -0.0828 | 4.5117
-2.5 | 0.0914 | 0.00766 | -0.0825 | 11.9321
-2 | 0.1455 | 0.00679 | -0.0827 | 21.4286
-1.5 | 0.1982 | 0.0057 | -0.0827 | 34.7719
-1 | 0.253 | 0.00553 | -0.0823 | 45.7505
-0.5 | 0.3083 | 0.0055 | -0.0819 | 56.0545
0 | 0.3632 | 0.00548 | -0.0815 | 66.2774
0.5 | 0.4186 | 0.00547 | -0.0811 | 76.5265
1 | 0.4739 | 0.00548 | -0.0808 | 86.4781
1.5 | 0.5284 | 0.00549 | -0.0803 | 96.2477
2 | 0.5818 | 0.00553 | -0.0796 | 105.208
2.5 | 0.6296 | 0.00579 | -0.0776 | 108.7392
3 | 0.6703 | 0.00657 | -0.0745 | 102.0244
4 | 0.7801 | 0.00771 | -0.0749 | 101.1803
4.5 | 0.8317 | 0.0083 | -0.0743 | 100.2048
5 | 0.8816 | 0.00903 | -0.0736 | 97.6301
5.5 | 0.9278 | 0.01017 | -0.0723 | 91.2291
6 | 0.9756 | 0.01114 | -0.0712 | 87.5763
6.5 | 1.0241 | 0.012 | -0.0702 | 85.3417
7 | 1.0705 | 0.01311 | -0.0688 | 81.6552
7.5 | 1.1172 | 0.01413 | -0.0675 | 79.0658
8 | 1.1631 | 0.01515 | -0.066 | 76.7723
8.5 | 1.2061 | 0.01642 | -0.0642 | 73.4531
9 | 1.2451 | 0.01799 | -0.0618 | 69.2107
9.5 | 1.2861 | 0.0192 | -0.0598 | 66.9844
10 | 1.3138 | 0.0216 | -0.056 | 60.8241
10.5 | 1.347 | 0.02324 | -0.0529 | 57.9604
11 | 1.3749 | 0.02473 | -0.0491 | 55.5964
11.5 | 1.3983 | 0.02629 | -0.045 | 53.1875
12 | 1.3957 | 0.0304 | -0.0386 | 45.9112
12.5 | 1.4113 | 0.03288 | -0.0349 | 42.9227
13 | 1.4186 | 0.03637 | -0.0314 | 39.0047
13.5 | 1.4197 | 0.04077 | -0.0286 | 34.8222
14 | 1.4211 | 0.04543 | -0.0271 | 31.2811
14.5 | 1.4124 | 0.05189 | -0.0268 | 27.2191
15 | 1.3974 | 0.06002 | -0.0283 | 23.2822
15.5 | 1.377 | 0.07031 | -0.0324 | 19.5847
16 | 1.348 | 0.08387 | -0.0395 | 16.0725
16.5 | 1.3115 | 0.10043 | -0.0492 | 13.0588
17 | 1.269 | 0.11957 | -0.0608 | 10.613
17.5 | 1.1783 | 0.15376 | -0.0821 | 7.6632
18 | 1.013 | 0.23428 | -0.1225 | 4.3239
18.5 | 1.0272 | 0.24156 | -0.127 | 4.2524
19 | 1.0433 | 0.24726 | -0.1307 | 4.2194

## 35. Re 750k Mach 0.10 (1)
BIGFOIL.COM POLAR EXPORT
hq2590sm
HQ 2.5/9.0 smoothed by Eppler |  |  |  | Cl Max: | 1.348 | at alpha= | 9.5 | deg
JavaFoil+Calcfoil stall+Eppler ext transition |  |  |  | L/D Max: | 190.39 | at alpha= | 1 | deg
Re: | 750000 |  |  | Cd Min: | 0.00272 | at alpha= | 1 | deg
Mach: | 0.1 |  |  | Cl=0 at alpha= | -3.4561 | deg
|  |  |  | @ Cl=0.1, Cd= | 0.006911
|  |  |  | @ Cl=0.4, Cd= | 0.0040767
|  |  |  | @ Cl=0.6, Cd= | 0.0031955
alpha (deg) | Cl | Cd | Cm | Cl/Cd
-16.5 | -0.36 | 0.16451 | -0.023 | -2.186
-16 | -0.377 | 0.16284 | -0.023 | -2.317
-15.5 | -0.395 | 0.14898 | -0.024 | -2.65
-15 | -0.412 | 0.13535 | -0.024 | -3.043
-14.5 | -0.428 | 0.12454 | -0.024 | -3.437
-14 | -0.443 | 0.11747 | -0.025 | -3.77
-13.5 | -0.456 | 0.11059 | -0.025 | -4.123
-13 | -0.467 | 0.10578 | -0.025 | -4.413
-12.5 | -0.475 | 0.09651 | -0.025 | -4.922
-12 | -0.48 | 0.08782 | -0.025 | -5.467
-11.5 | -0.482 | 0.08389 | -0.025 | -5.741
-11 | -0.479 | 0.07696 | -0.024 | -6.223
-10.5 | -0.472 | 0.07168 | -0.025 | -6.589
-10 | -0.461 | 0.0671 | -0.025 | -6.873
-9.5 | -0.446 | 0.06278 | -0.026 | -7.099
-9 | -0.426 | 0.05839 | -0.026 | -7.288
-8.5 | -0.401 | 0.05481 | -0.027 | -7.319
-8 | -0.37 | 0.05118 | -0.027 | -7.221
-7.5 | -0.336 | 0.04817 | -0.028 | -6.971
-7 | -0.3 | 0.04515 | -0.028 | -6.637
-6.5 | -0.262 | 0.04248 | -0.029 | -6.16
-6 | -0.222 | 0.03999 | -0.03 | -5.546
-5.5 | -0.182 | 0.03608 | -0.04 | -5.045
-5 | -0.17 | 0.00829 | -0.072 | -20.505
-4.5 | -0.116 | 0.00801 | -0.073 | -14.482
-4 | -0.061 | 0.00774 | -0.074 | -7.858
-3.5 | -0.005 | 0.00758 | -0.074 | -0.601
-3 | 0.052 | 0.00706 | -0.075 | 7.427
-2.5 | 0.11 | 0.00688 | -0.076 | 15.986
-2 | 0.168 | 0.00678 | -0.077 | 24.792
-1.5 | 0.226 | 0.00509 | -0.077 | 44.455
-1 | 0.285 | 0.00509 | -0.078 | 55.888
-0.5 | 0.343 | 0.00503 | -0.078 | 68.102
0 | 0.401 | 0.00406 | -0.079 | 98.712
0.5 | 0.459 | 0.00424 | -0.08 | 108.33
1 | 0.517 | 0.00272 | -0.08 | 190.39
1.5 | 0.576 | 0.00303 | -0.081 | 189.943
2 | 0.634 | 0.00343 | -0.082 | 184.766
2.5 | 0.692 | 0.00377 | -0.082 | 183.565
3 | 0.75 | 0.00576 | -0.083 | 130.251
3.5 | 0.808 | 0.00724 | -0.084 | 111.545
4 | 0.863 | 0.00801 | -0.084 | 107.773
4.5 | 0.918 | 0.01121 | -0.085 | 81.896
5 | 0.971 | 0.01205 | -0.085 | 80.557
5.5 | 1.023 | 0.01312 | -0.086 | 77.966
6 | 1.073 | 0.01443 | -0.086 | 74.332
6.5 | 1.121 | 0.01596 | -0.087 | 70.229
7 | 1.166 | 0.01749 | -0.087 | 66.691
7.5 | 1.209 | 0.01935 | -0.088 | 62.473
8 | 1.249 | 0.02121 | -0.088 | 58.881
8.5 | 1.286 | 0.0233 | -0.089 | 55.177
9 | 1.319 | 0.02568 | -0.089 | 51.343
9.5 | 1.348 | 0.02808 | -0.09 | 47.999
10 | 1.099 | 0.06511 | -0.038 | 16.88
10.5 | 1.101 | 0.06939 | -0.037 | 15.869
11 | 1.097 | 0.07424 | -0.037 | 14.77
11.5 | 1.086 | 0.07913 | -0.037 | 13.719
12 | 1.068 | 0.08475 | -0.037 | 12.603
12.5 | 1.045 | 0.09068 | -0.037 | 11.522
13 | 1.017 | 0.09835 | -0.039 | 10.342
13.5 | 0.985 | 0.1064 | -0.04 | 9.256
14 | 0.948 | 0.11308 | -0.041 | 8.387
14.5 | 0.909 | 0.12126 | -0.041 | 7.496

## 36. Re 750k Mach 0.10 (2)
BIGFOIL.COM POLAR EXPORT
hq2590sm
HQ 2.5/9.0 smoothed by Eppler |  |  |  | Cl Max: | 1.4048 | at alpha= | 13 | deg
XFOIL ncrit=9 |  |  |  | L/D Max: | 107.952 | at alpha= | 2.5 | deg
Re: | 750000 |  |  | Cd Min: | 0.23903 | at alpha= | -20 | deg
Mach: | 0.1 |  |  | Cl=0 at alpha= | -3.3364 | deg
|  |  |  | @ Cl=0.1, Cd= | 0.0075923
|  |  |  | @ Cl=0.4, Cd= | 0.0054837
|  |  |  | @ Cl=0.6, Cd= | 0.0056481
alpha (deg) | Cl | Cd | Cm | Cl/Cd
-20 | -0.6705 | 0.23903 | 0.0312 | -2.8051
-19.5 | -0.6549 | 0.23244 | 0.027 | -2.8175
-19 | -0.6388 | 0.22535 | 0.0241 | -2.8347
-18.5 | -0.6227 | 0.21942 | 0.0209 | -2.8379
-18 | -0.6066 | 0.21337 | 0.0176 | -2.8429
-17.5 | -0.5908 | 0.20696 | 0.0142 | -2.8547
-17 | -0.5751 | 0.20004 | 0.0108 | -2.8749
-16.5 | -0.5607 | 0.19259 | 0.0066 | -2.9114
-16 | -0.5492 | 0.18531 | 0.0024 | -2.9637
-15.5 | -0.5371 | 0.17762 | -0.0008 | -3.0239
-15 | -0.5208 | 0.17156 | -0.0019 | -3.0357
-14.5 | -0.5074 | 0.1653 | -0.0044 | -3.0696
-14 | -0.4951 | 0.15865 | -0.007 | -3.1207
-13.5 | -0.4837 | 0.15172 | -0.0097 | -3.1881
-13 | -0.4734 | 0.14451 | -0.0124 | -3.2759
-12.5 | -0.4676 | 0.13621 | -0.0166 | -3.4329
-12 | -0.4609 | 0.12826 | -0.0199 | -3.5935
-11.5 | -0.4582 | 0.11953 | -0.0221 | -3.8333
-11 | -0.4477 | 0.11339 | -0.0237 | -3.9483
-10.5 | -0.4377 | 0.1075 | -0.0255 | -4.0716
-10 | -0.4323 | 0.1003 | -0.0282 | -4.3101
-9.5 | -0.4325 | 0.09097 | -0.0335 | -4.7543
-9 | -0.4328 | 0.08235 | -0.0378 | -5.2556
-8 | -0.47 | 0.06385 | -0.048 | -7.361
-7.5 | -0.4441 | 0.0437 | -0.0708 | -10.1625
-7 | -0.3918 | 0.03767 | -0.078 | -10.4008
-6.5 | -0.3433 | 0.01886 | -0.0845 | -18.2025
-6 | -0.2865 | 0.01477 | -0.0861 | -19.3974
-5.5 | -0.2315 | 0.01312 | -0.086 | -17.6448
-5 | -0.1776 | 0.01198 | -0.0855 | -14.8247
-4.5 | -0.1256 | 0.01031 | -0.0847 | -12.1823
-4 | -0.0723 | 0.00934 | -0.0842 | -7.7409
-3.5 | -0.0177 | 0.0088 | -0.0838 | -2.0114
-3 | 0.0364 | 0.00812 | -0.0833 | 4.4828
-2.5 | 0.0917 | 0.00772 | -0.0829 | 11.8782
-2 | 0.1463 | 0.00688 | -0.083 | 21.2645
-1.5 | 0.1992 | 0.00573 | -0.0831 | 34.7644
-1 | 0.2542 | 0.00555 | -0.0827 | 45.8018
-0.5 | 0.3099 | 0.00551 | -0.0823 | 56.2432
0 | 0.3651 | 0.00549 | -0.0818 | 66.5027
0.5 | 0.4209 | 0.00548 | -0.0815 | 76.8066
1 | 0.4764 | 0.00549 | -0.0812 | 86.776
1.5 | 0.5312 | 0.00551 | -0.0807 | 96.4065
2 | 0.5849 | 0.00555 | -0.0799 | 105.3874
2.5 | 0.6326 | 0.00586 | -0.0779 | 107.9522
3 | 0.6733 | 0.00664 | -0.0747 | 101.4006
3.5 | 0.7315 | 0.00722 | -0.0755 | 101.3158
4 | 0.7842 | 0.00775 | -0.0751 | 101.1871
4.5 | 0.836 | 0.00835 | -0.0745 | 100.1198
5 | 0.8859 | 0.00912 | -0.0736 | 97.1382
5.5 | 0.9324 | 0.01028 | -0.0723 | 90.7004
6 | 0.9805 | 0.01125 | -0.0711 | 87.1556
6.5 | 1.0291 | 0.01215 | -0.07 | 84.6996
7 | 1.0763 | 0.01321 | -0.0686 | 81.4762
7.5 | 1.1222 | 0.01438 | -0.067 | 78.0389
8 | 1.1689 | 0.01534 | -0.0655 | 76.1995
8.5 | 1.2102 | 0.01681 | -0.0633 | 71.9929
9 | 1.2504 | 0.01827 | -0.061 | 68.4401
9.5 | 1.2904 | 0.0196 | -0.0587 | 65.8367
10 | 1.3141 | 0.02241 | -0.0542 | 58.639
10.5 | 1.3481 | 0.02381 | -0.0511 | 56.6191
11 | 1.3733 | 0.02543 | -0.0467 | 54.0031
11.5 | 1.3924 | 0.02739 | -0.0422 | 50.8361
12 | 1.3912 | 0.03153 | -0.0363 | 44.1231
12.5 | 1.4021 | 0.03463 | -0.0325 | 40.488
13 | 1.4048 | 0.03879 | -0.0292 | 36.2155
13.5 | 1.4009 | 0.04401 | -0.0269 | 31.8314
14 | 1.3972 | 0.04966 | -0.0262 | 28.1353
14.5 | 1.3813 | 0.05769 | -0.0272 | 23.9435
15 | 1.3589 | 0.06796 | -0.0309 | 19.9956
15.5 | 1.3323 | 0.08088 | -0.0377 | 16.4726
16 | 1.2948 | 0.09764 | -0.0475 | 13.261
16.5 | 1.2483 | 0.11773 | -0.0598 | 10.6031
18 | 1.0159 | 0.23555 | -0.1237 | 4.3129

## 37. Re 750k Mach 0.25 (1)
BIGFOIL.COM POLAR EXPORT
hq2590sm
HQ 2.5/9.0 smoothed by Eppler |  |  |  | Cl Max: | 1.291 | at alpha= | 8.5 | deg
JavaFoil+Calcfoil stall+Eppler ext transition |  |  |  | L/D Max: | 198.213 | at alpha= | 1.5 | deg
Re: | 750000 |  |  | Cd Min: | 0.00298 | at alpha= | 1.5 | deg
Mach: | 0.25 |  |  | Cl=0 at alpha= | -3.4576 | deg
|  |  |  | @ Cl=0.1, Cd= | 0.007069
|  |  |  | @ Cl=0.4, Cd= | 0.004268
|  |  |  | @ Cl=0.6, Cd= | 0.003043
alpha (deg) | Cl | Cd | Cm | Cl/Cd
-15 | -0.062 | 0.12617 | -0.027 | -0.491
-14.5 | -0.16 | 0.12188 | -0.027 | -1.31
-14 | -0.216 | 0.14728 | -0.026 | -1.463
-13.5 | -0.262 | 0.14199 | -0.026 | -1.847
-13 | -0.303 | 0.13238 | -0.025 | -2.292
-12.5 | -0.34 | 0.11905 | -0.026 | -2.853
-12 | -0.371 | 0.10787 | -0.027 | -3.436
-11.5 | -0.395 | 0.09648 | -0.027 | -4.099
-11 | -0.414 | 0.08518 | -0.027 | -4.856
-10.5 | -0.425 | 0.07808 | -0.026 | -5.437
-10 | -0.428 | 0.07126 | -0.025 | -6.009
-9.5 | -0.425 | 0.0661 | -0.026 | -6.422
-9 | -0.414 | 0.06115 | -0.027 | -6.765
-8.5 | -0.396 | 0.05654 | -0.027 | -7.004
-8 | -0.368 | 0.05281 | -0.028 | -6.972
-7.5 | -0.337 | 0.04902 | -0.028 | -6.872
-7 | -0.302 | 0.04594 | -0.029 | -6.581
-6.5 | -0.265 | 0.04306 | -0.029 | -6.157
-6 | -0.226 | 0.04033 | -0.03 | -5.594
-5.5 | -0.184 | 0.0378 | -0.034 | -4.878
-5 | -0.174 | 0.0084 | -0.074 | -20.689
-4.5 | -0.119 | 0.00812 | -0.075 | -14.622
-4 | -0.062 | 0.00787 | -0.076 | -7.915
-3.5 | -0.005 | 0.00764 | -0.076 | -0.611
-3 | 0.054 | 0.00749 | -0.077 | 7.187
-2.5 | 0.113 | 0.00695 | -0.078 | 16.259
-2 | 0.173 | 0.00682 | -0.079 | 25.312
-1.5 | 0.232 | 0.00508 | -0.079 | 45.762
-1 | 0.292 | 0.00513 | -0.08 | 56.94
-0.5 | 0.352 | 0.00506 | -0.081 | 69.605
0 | 0.412 | 0.00407 | -0.081 | 101.221
0.5 | 0.471 | 0.00431 | -0.082 | 109.323
1 | 0.531 | 0.00449 | -0.083 | 118.482
1.5 | 0.591 | 0.00298 | -0.083 | 198.213
2 | 0.651 | 0.0034 | -0.084 | 191.306
2.5 | 0.711 | 0.00495 | -0.085 | 143.527
3 | 0.77 | 0.00581 | -0.085 | 132.395
3.5 | 0.829 | 0.00651 | -0.086 | 127.37
4 | 0.886 | 0.00816 | -0.087 | 108.556
4.5 | 0.941 | 0.01151 | -0.087 | 81.787
5 | 0.995 | 0.01243 | -0.088 | 80.061
5.5 | 1.047 | 0.01356 | -0.088 | 77.211
6 | 1.096 | 0.01496 | -0.089 | 73.268
6.5 | 1.143 | 0.0166 | -0.089 | 68.843
7 | 1.186 | 0.0184 | -0.09 | 64.479
7.5 | 1.226 | 0.02045 | -0.09 | 59.945
8 | 1.261 | 0.02262 | -0.091 | 55.729
8.5 | 1.291 | 0.02492 | -0.091 | 51.815
9 | 1.056 | 0.05829 | -0.038 | 18.112
9.5 | 1.071 | 0.06303 | -0.037 | 16.985
10 | 1.076 | 0.06802 | -0.037 | 15.819
10.5 | 1.058 | 0.07292 | -0.037 | 14.515
11 | 1.029 | 0.07865 | -0.037 | 13.084
11.5 | 0.988 | 0.08506 | -0.036 | 11.614
12 | 0.936 | 0.09369 | -0.038 | 9.988
12.5 | 0.873 | 0.10178 | -0.039 | 8.578
13 | 0.8 | 0.11575 | -0.039 | 6.915
13.5 | 0.72 | 0.13054 | -0.039 | 5.512

## 38. Re 750k Mach 0.25 (2)
BIGFOIL.COM POLAR EXPORT
hq2590sm
HQ 2.5/9.0 smoothed by Eppler |  |  |  | Cl Max: | 1.3492 | at alpha= | 11 | deg
XFOIL ncrit=9 |  |  |  | L/D Max: | 106.296 | at alpha= | 2 | deg
Re: | 750000 |  |  | Cd Min: | 0.24307 | at alpha= | -20 | deg
Mach: | 0.25 |  |  | Cl=0 at alpha= | -3.3211 | deg
|  |  |  | @ Cl=0.1, Cd= | 0.0077836
|  |  |  | @ Cl=0.4, Cd= | 0.0055742
|  |  |  | @ Cl=0.6, Cd= | 0.0056671
alpha (deg) | Cl | Cd | Cm | Cl/Cd
-20 | -0.6818 | 0.24307 | 0.0327 | -2.805
-19 | -0.6478 | 0.22923 | 0.0256 | -2.826
-18.5 | -0.6307 | 0.22304 | 0.0221 | -2.8277
-18 | -0.6137 | 0.21667 | 0.0186 | -2.8324
-17.5 | -0.5969 | 0.21005 | 0.015 | -2.8417
-17 | -0.58 | 0.20273 | 0.0113 | -2.8609
-16.5 | -0.5647 | 0.19537 | 0.007 | -2.8904
-16 | -0.552 | 0.18806 | 0.0027 | -2.9352
-15.5 | -0.5367 | 0.18036 | 0.0005 | -2.9757
-15 | -0.5207 | 0.17436 | -0.0016 | -2.9864
-14.5 | -0.5063 | 0.16786 | -0.0044 | -3.0162
-14 | -0.493 | 0.161 | -0.0071 | -3.0621
-13.5 | -0.4806 | 0.15392 | -0.0099 | -3.1224
-13 | -0.47 | 0.14617 | -0.0134 | -3.2154
-12.5 | -0.4629 | 0.13842 | -0.0173 | -3.3442
-12 | -0.4548 | 0.13068 | -0.0203 | -3.4803
-11.5 | -0.4466 | 0.12299 | -0.0214 | -3.6312
-11 | -0.4364 | 0.1166 | -0.0233 | -3.7427
-10.5 | -0.4268 | 0.11022 | -0.0254 | -3.8723
-10 | -0.4208 | 0.10275 | -0.0284 | -4.0954
-9.5 | -0.419 | 0.09377 | -0.0336 | -4.4684
-9 | -0.4171 | 0.08567 | -0.0372 | -4.8687
-8.5 | -0.4309 | 0.07575 | -0.041 | -5.6884
-8 | -0.4511 | 0.06857 | -0.042 | -6.5787
-7.5 | -0.4337 | 0.05572 | -0.0611 | -7.7836
-7 | -0.3879 | 0.04534 | -0.0754 | -8.5554
-6.5 | -0.3457 | 0.02547 | -0.0875 | -13.5728
-6 | -0.2954 | 0.01714 | -0.0894 | -17.2345
-5.5 | -0.2402 | 0.01466 | -0.0892 | -16.3847
-5 | -0.1853 | 0.01273 | -0.0884 | -14.5562
-4.5 | -0.1297 | 0.0115 | -0.0875 | -11.2783
-4 | -0.0764 | 0.00971 | -0.0867 | -7.8682
-3.5 | -0.02 | 0.00906 | -0.0862 | -2.2075
-3 | 0.0359 | 0.00832 | -0.0855 | 4.3149
-2.5 | 0.0932 | 0.00786 | -0.0852 | 11.8575
-2 | 0.1502 | 0.00722 | -0.0851 | 20.8033
-1.5 | 0.2045 | 0.00586 | -0.0853 | 34.8976
-1 | 0.2613 | 0.00564 | -0.0848 | 46.3298
-0.5 | 0.3187 | 0.00559 | -0.0844 | 57.0125
0 | 0.3757 | 0.00557 | -0.0839 | 67.4506
0.5 | 0.4334 | 0.00558 | -0.0836 | 77.6703
1 | 0.4906 | 0.00559 | -0.0832 | 87.7639
1.5 | 0.5474 | 0.00561 | -0.0827 | 97.5758
2 | 0.6027 | 0.00567 | -0.0818 | 106.2963
2.5 | 0.6474 | 0.00634 | -0.0789 | 102.1136
3.5 | 0.7518 | 0.00744 | -0.0765 | 101.0484
4 | 0.8064 | 0.00799 | -0.076 | 100.9262
4.5 | 0.8599 | 0.00861 | -0.0751 | 99.8722
5 | 0.9096 | 0.00961 | -0.0738 | 94.6514
5.5 | 0.9575 | 0.01082 | -0.0721 | 88.4935
6 | 1.008 | 0.01177 | -0.0707 | 85.6415
6.5 | 1.0578 | 0.01279 | -0.0691 | 82.7052
7 | 1.1065 | 0.01391 | -0.0672 | 79.5471
7.5 | 1.1525 | 0.01526 | -0.0648 | 75.5242
8 | 1.198 | 0.01654 | -0.0624 | 72.4305
8.5 | 1.2337 | 0.01864 | -0.0586 | 66.1856
9 | 1.2737 | 0.02018 | -0.0554 | 63.1169
9.5 | 1.2981 | 0.02284 | -0.0504 | 56.8345
10 | 1.3185 | 0.02534 | -0.0446 | 52.0324
10.5 | 1.3357 | 0.02801 | -0.0391 | 47.6865
11 | 1.3492 | 0.03085 | -0.0342 | 43.7342
11.5 | 1.3357 | 0.0366 | -0.0289 | 36.4945
12 | 1.3306 | 0.04207 | -0.0257 | 31.6282
12.5 | 1.3124 | 0.04968 | -0.0246 | 26.4171
13 | 1.2848 | 0.05971 | -0.0267 | 21.5173
13.5 | 1.2513 | 0.07282 | -0.0331 | 17.1835
14 | 1.2157 | 0.08909 | -0.0433 | 13.6458
14.5 | 1.1751 | 0.10785 | -0.0552 | 10.8957
15 | 1.1324 | 0.12843 | -0.068 | 8.8173
15.5 | 1.0834 | 0.15277 | -0.0827 | 7.0917
16 | 1.0177 | 0.18684 | -0.1013 | 5.4469

## 39. Re 750k Mach 0.50 (1)
BIGFOIL.COM POLAR EXPORT
hq2590sm
HQ 2.5/9.0 smoothed by Eppler |  |  |  | Cl Max: | 1.331 | at alpha= | 20 | deg
JavaFoil+Calcfoil stall+Eppler ext transition |  |  |  | L/D Max: | 149.904 | at alpha= | 2.5 | deg
Re: | 750000 |  |  | Cd Min: | 0.00437 | at alpha= | 0.5 | deg
Mach: | 0.5 |  |  | Cl=0 at alpha= | -3.4615 | deg
|  |  |  | @ Cl=0.1, Cd= | 0.0077024
|  |  |  | @ Cl=0.4, Cd= | 0.0052921
|  |  |  | @ Cl=0.6, Cd= | 0.0046903
alpha (deg) | Cl | Cd | Cm | Cl/Cd
-20 | -0.818 | 0.20105 | -0.036 | -4.068
-19.5 | -0.79 | 0.19527 | -0.033 | -4.047
-19 | -0.766 | 0.18929 | -0.033 | -4.045
-18.5 | -0.742 | 0.18309 | -0.032 | -4.052
-18 | -0.719 | 0.17819 | -0.032 | -4.032
-17.5 | -0.695 | 0.17215 | -0.032 | -4.037
-17 | -0.672 | 0.16641 | -0.033 | -4.035
-16.5 | -0.648 | 0.16151 | -0.033 | -4.012
-16 | -0.624 | 0.15159 | -0.033 | -4.119
-15.5 | -0.601 | 0.14485 | -0.034 | -4.147
-15 | -0.577 | 0.14201 | -0.034 | -4.062
-14.5 | -0.553 | 0.14034 | -0.034 | -3.939
-14 | -0.529 | 0.13644 | -0.035 | -3.877
-13.5 | -0.505 | 0.13182 | -0.036 | -3.834
-13 | -0.479 | 0.12397 | -0.032 | -3.866
-12.5 | -0.455 | 0.11274 | -0.032 | -4.036
-12 | -0.431 | 0.11003 | -0.033 | -3.915
-11.5 | -0.406 | 0.11238 | -0.033 | -3.615
-11 | -0.382 | 0.1093 | -0.033 | -3.493
-10.5 | -0.357 | 0.10624 | -0.033 | -3.362
-10 | -0.332 | 0.10151 | -0.034 | -3.275
-9.5 | -0.308 | 0.09971 | -0.034 | -3.086
-9 | -0.282 | 0.08772 | -0.032 | -3.219
-8.5 | -0.257 | 0.08565 | -0.032 | -3.005
-8 | -0.232 | 0.08183 | -0.032 | -2.839
-7.5 | -0.207 | 0.0841 | -0.032 | -2.463
-7 | -0.182 | 0.04764 | -0.035 | -3.822
-6.5 | -0.227 | 0.0524 | -0.033 | -4.326
-6 | -0.222 | 0.04394 | -0.032 | -5.061
-5.5 | -0.191 | 0.0408 | -0.033 | -4.691
-5 | -0.151 | 0.03786 | -0.034 | -3.978
-4.5 | -0.105 | 0.03514 | -0.037 | -2.981
-4 | -0.068 | 0.00837 | -0.084 | -8.17
-3.5 | -0.005 | 0.00808 | -0.085 | -0.639
-3 | 0.06 | 0.00786 | -0.086 | 7.598
-2.5 | 0.126 | 0.0076 | -0.087 | 16.539
-2 | 0.192 | 0.0074 | -0.088 | 26.027
-1.5 | 0.26 | 0.00565 | -0.089 | 45.958
-1 | 0.327 | 0.00523 | -0.089 | 62.408
-0.5 | 0.393 | 0.00529 | -0.09 | 74.342
0 | 0.46 | 0.00531 | -0.091 | 86.554
0.5 | 0.527 | 0.00437 | -0.091 | 120.606
1 | 0.593 | 0.00466 | -0.092 | 127.288
1.5 | 0.66 | 0.00495 | -0.093 | 133.367
2 | 0.727 | 0.00747 | -0.094 | 97.266
2.5 | 0.793 | 0.00529 | -0.094 | 149.904
3 | 0.857 | 0.00607 | -0.095 | 141.279
3.5 | 0.92 | 0.00692 | -0.096 | 132.969
4 | 0.98 | 0.01007 | -0.097 | 97.335
4.5 | 1.039 | 0.01301 | -0.097 | 79.852
5 | 1.09 | 0.01473 | -0.098 | 74.038
5.5 | 1.133 | 0.01638 | -0.099 | 69.192
6 | 1.164 | 0.01836 | -0.099 | 63.384
6.5 | 0.941 | 0.04461 | -0.042 | 21.099
7 | 0.913 | 0.04957 | -0.04 | 18.417
7.5 | 0.597 | 0.05189 | -0.054 | 11.511
8 | 0.625 | 0.05635 | -0.054 | 11.089
8.5 | 0.648 | 0.08831 | -0.04 | 7.336
9 | 0.676 | 0.09496 | -0.04 | 7.117
9.5 | 0.705 | 0.09672 | -0.044 | 7.287
10 | 0.733 | 0.10264 | -0.046 | 7.146
10.5 | 0.762 | 0.10497 | -0.046 | 7.257
11 | 0.79 | 0.1093 | -0.047 | 7.23
11.5 | 0.822 | 0.12306 | -0.053 | 6.676
12 | 0.85 | 0.12653 | -0.053 | 6.719
12.5 | 0.879 | 0.13399 | -0.053 | 6.557
13 | 0.908 | 0.13901 | -0.054 | 6.529
13.5 | 0.937 | 0.14127 | -0.055 | 6.631
14 | 0.966 | 0.14848 | -0.056 | 6.507
14.5 | 0.996 | 0.14954 | -0.058 | 6.661
15 | 1.03 | 0.15819 | -0.063 | 6.513
15.5 | 1.064 | 0.1729 | -0.066 | 6.154
16 | 1.089 | 0.17962 | -0.064 | 6.065
16.5 | 1.119 | 0.18033 | -0.065 | 6.205
17 | 1.149 | 0.1858 | -0.066 | 6.183
17.5 | 1.179 | 0.19109 | -0.066 | 6.169
18 | 1.208 | 0.1947 | -0.067 | 6.204
18.5 | 1.238 | 0.20126 | -0.067 | 6.153
19 | 1.269 | 0.20994 | -0.069 | 6.046
19.5 | 1.299 | 0.21046 | -0.069 | 6.174
20 | 1.331 | 0.21844 | -0.071 | 6.094

## 40. Re 750k Mach 0.50 (2)
BIGFOIL.COM POLAR EXPORT
hq2590sm
HQ 2.5/9.0 smoothed by Eppler |  |  |  | Cl Max: | 1.2378 | at alpha= | 8 | deg
XFOIL ncrit=9 |  |  |  | L/D Max: | 102.338 | at alpha= | 1.5 | deg
Re: | 750000 |  |  | Cd Min: | 0.26386 | at alpha= | -20 | deg
Mach: | 0.5 |  |  | Cl=0 at alpha= | -3.266 | deg
|  |  |  | @ Cl=0.1, Cd= | 0.0085021
|  |  |  | @ Cl=0.4, Cd= | 0.00591
|  |  |  | @ Cl=0.6, Cd= | 0.0060113
alpha (deg) | Cl | Cd | Cm | Cl/Cd
-20 | -0.7396 | 0.26386 | 0.0414 | -2.803
-19.5 | -0.7183 | 0.25623 | 0.0369 | -2.8033
-19 | -0.6967 | 0.24854 | 0.0323 | -2.8032
-18.5 | -0.6752 | 0.24077 | 0.0278 | -2.8043
-18 | -0.6538 | 0.2329 | 0.0233 | -2.8072
-17.5 | -0.6323 | 0.22488 | 0.0189 | -2.8117
-17 | -0.6116 | 0.2166 | 0.0138 | -2.8236
-16.5 | -0.5923 | 0.20878 | 0.0091 | -2.837
-16 | -0.5719 | 0.20054 | 0.0063 | -2.8518
-15.5 | -0.5521 | 0.1932 | 0.0028 | -2.8577
-15 | -0.5325 | 0.18593 | -0.0007 | -2.864
-14.5 | -0.5138 | 0.17833 | -0.0043 | -2.8812
-14 | -0.4962 | 0.17037 | -0.0086 | -2.9125
-13.5 | -0.4807 | 0.16265 | -0.0126 | -2.9554
-13 | -0.4668 | 0.15497 | -0.0163 | -3.0122
-12.5 | -0.4531 | 0.14722 | -0.0196 | -3.0777
-12 | -0.4358 | 0.13969 | -0.0203 | -3.1198
-11.5 | -0.4215 | 0.13297 | -0.0224 | -3.1699
-11 | -0.4089 | 0.12574 | -0.0249 | -3.2519
-10.5 | -0.4022 | 0.11774 | -0.0299 | -3.416
-10 | -0.3928 | 0.11011 | -0.0328 | -3.5673
-9.5 | -0.3836 | 0.10286 | -0.0333 | -3.7293
-9 | -0.3733 | 0.09659 | -0.0346 | -3.8648
-8.5 | -0.3669 | 0.08989 | -0.0365 | -4.0817
-8 | -0.3643 | 0.08323 | -0.0381 | -4.377
-7 | -0.3399 | 0.06468 | -0.0557 | -5.2551
-6.5 | -0.299 | 0.05 | -0.0811 | -5.98
-6 | -0.2679 | 0.03889 | -0.0964 | -6.8887
-5 | -0.2053 | 0.02179 | -0.101 | -9.4218
-4.5 | -0.1534 | 0.01598 | -0.0999 | -9.5995
-4 | -0.0928 | 0.01247 | -0.0984 | -7.4419
-3.5 | -0.0299 | 0.01055 | -0.0971 | -2.8341
-3 | 0.034 | 0.00946 | -0.0958 | 3.5941
-2.5 | 0.099 | 0.00851 | -0.095 | 11.6334
-2 | 0.1652 | 0.00799 | -0.0945 | 20.6758
-1 | 0.2927 | 0.006 | -0.0944 | 48.7833
-0.5 | 0.3577 | 0.00591 | -0.0937 | 60.5245
0 | 0.4229 | 0.00591 | -0.093 | 71.5567
0.5 | 0.4883 | 0.00592 | -0.0925 | 82.4831
1 | 0.5532 | 0.00596 | -0.0917 | 92.8188
1.5 | 0.6171 | 0.00603 | -0.0906 | 102.3383
2 | 0.6692 | 0.00671 | -0.0874 | 99.7317
2.5 | 0.7206 | 0.0077 | -0.0843 | 93.5844
3 | 0.7791 | 0.00814 | -0.0822 | 95.7125
3.5 | 0.8342 | 0.00844 | -0.079 | 98.8389
4 | 0.9018 | 0.00902 | -0.0785 | 99.9778
4.5 | 0.9567 | 0.01024 | -0.0757 | 93.4277
5 | 1.0098 | 0.01165 | -0.0725 | 86.6781
5.5 | 1.0664 | 0.01282 | -0.0692 | 83.1825
6 | 1.1199 | 0.01424 | -0.0651 | 78.6447
6.5 | 1.1672 | 0.016 | -0.0598 | 72.95
7 | 1.1996 | 0.01836 | -0.0525 | 65.3377
7.5 | 1.2227 | 0.02121 | -0.0441 | 57.6473
8 | 1.2378 | 0.02497 | -0.0364 | 49.5715
8.5 | 1.2324 | 0.03072 | -0.0293 | 40.1172
9 | 1.2138 | 0.03819 | -0.0248 | 31.7832
9.5 | 1.1829 | 0.0478 | -0.0246 | 24.7469
10 | 1.1479 | 0.05991 | -0.0299 | 19.1604
10.5 | 1.1133 | 0.07515 | -0.0403 | 14.8144
11 | 1.0779 | 0.09208 | -0.052 | 11.7061
11.5 | 1.0427 | 0.10988 | -0.0632 | 9.4894
12 | 1.0121 | 0.12781 | -0.0738 | 7.9188
12.5 | 0.9967 | 0.14355 | -0.0832 | 6.9432
13 | 0.994 | 0.15696 | -0.091 | 6.3328

## 41. Re 1M Mach 0.00 (1)
BIGFOIL.COM POLAR EXPORT
hq2590sm
HQ 2.5/9.0 smoothed by Eppler |  |  |  | Cl Max: | 1.378 | at alpha= | 10.5 | deg
JavaFoil+Calcfoil stall+Eppler ext transition |  |  |  | L/D Max: | 205.21 | at alpha= | 1.5 | deg
Re: | 1000000 |  |  | Cd Min: | 0.00253 | at alpha= | 1 | deg
Mach: | 0 |  |  | Cl=0 at alpha= | -3.4561 | deg
|  |  |  | @ Cl=0.1, Cd= | 0.0064814
|  |  |  | @ Cl=0.4, Cd= | 0.0037929
|  |  |  | @ Cl=0.6, Cd= | 0.0029762
alpha (deg) | Cl | Cd | Cm | Cl/Cd
-17 | -0.381 | 0.14725 | -0.024 | -2.59
-16.5 | -0.397 | 0.13881 | -0.024 | -2.86
-16 | -0.412 | 0.15048 | -0.024 | -2.74
-15.5 | -0.427 | 0.1362 | -0.024 | -3.138
-15 | -0.442 | 0.11965 | -0.025 | -3.692
-14.5 | -0.455 | 0.11713 | -0.025 | -3.885
-14 | -0.467 | 0.1115 | -0.025 | -4.187
-13.5 | -0.477 | 0.10392 | -0.025 | -4.59
-13 | -0.485 | 0.09949 | -0.025 | -4.874
-12.5 | -0.49 | 0.08977 | -0.025 | -5.461
-12 | -0.493 | 0.08448 | -0.025 | -5.83
-11.5 | -0.492 | 0.07991 | -0.025 | -6.151
-11 | -0.487 | 0.0743 | -0.025 | -6.549
-10.5 | -0.478 | 0.06943 | -0.025 | -6.883
-10 | -0.465 | 0.06502 | -0.026 | -7.153
-9.5 | -0.448 | 0.06075 | -0.026 | -7.375
-9 | -0.427 | 0.0569 | -0.027 | -7.501
-8.5 | -0.401 | 0.05347 | -0.027 | -7.509
-8 | -0.37 | 0.05021 | -0.027 | -7.359
-7.5 | -0.335 | 0.04701 | -0.028 | -7.134
-7 | -0.299 | 0.0443 | -0.029 | -6.752
-6.5 | -0.261 | 0.04177 | -0.029 | -6.246
-6 | -0.222 | 0.03882 | -0.034 | -5.711
-5.5 | -0.222 | 0.00799 | -0.071 | -27.77
-5 | -0.169 | 0.0078 | -0.072 | -21.721
-4.5 | -0.116 | 0.00753 | -0.073 | -15.352
-4 | -0.061 | 0.00738 | -0.073 | -8.203
-3.5 | -0.005 | 0.00673 | -0.074 | -0.674
-3 | 0.052 | 0.00668 | -0.075 | 7.822
-2.5 | 0.11 | 0.00644 | -0.076 | 17.012
-2 | 0.167 | 0.00636 | -0.076 | 26.293
-1.5 | 0.225 | 0.00473 | -0.077 | 47.61
-1 | 0.283 | 0.00473 | -0.077 | 59.879
-0.5 | 0.341 | 0.00472 | -0.078 | 72.245
0 | 0.399 | 0.00379 | -0.079 | 105.252
0.5 | 0.457 | 0.00396 | -0.079 | 115.355
1 | 0.515 | 0.00253 | -0.08 | 203.304
1.5 | 0.573 | 0.00279 | -0.081 | 205.21
2 | 0.631 | 0.00319 | -0.081 | 197.98
2.5 | 0.689 | 0.00472 | -0.082 | 145.895
3 | 0.746 | 0.00542 | -0.083 | 137.685
3.5 | 0.804 | 0.00679 | -0.083 | 118.39
4 | 0.859 | 0.00752 | -0.084 | 114.261
4.5 | 0.913 | 0.01062 | -0.084 | 86.04
5 | 0.967 | 0.01168 | -0.085 | 82.754
5.5 | 1.018 | 0.01253 | -0.085 | 81.246
6 | 1.068 | 0.01351 | -0.086 | 79.076
6.5 | 1.116 | 0.0149 | -0.086 | 74.917
7 | 1.162 | 0.0164 | -0.087 | 70.869
7.5 | 1.205 | 0.01811 | -0.087 | 66.577
8 | 1.246 | 0.0198 | -0.088 | 62.923
8.5 | 1.283 | 0.02186 | -0.088 | 58.699
9 | 1.318 | 0.02389 | -0.089 | 55.143
9.5 | 1.348 | 0.0265 | -0.089 | 50.886
10 | 1.372 | 0.02889 | -0.09 | 47.485
10.5 | 1.378 | 0.03175 | -0.09 | 43.397
11 | 1.111 | 0.07126 | -0.047 | 15.595
11.5 | 1.099 | 0.07662 | -0.042 | 14.343
12 | 1.084 | 0.08227 | -0.038 | 13.171
12.5 | 1.065 | 0.08795 | -0.038 | 12.107
13 | 1.044 | 0.09375 | -0.044 | 11.14
13.5 | 1.017 | 0.1009 | -0.045 | 10.079
14 | 0.985 | 0.10707 | -0.045 | 9.202
14.5 | 0.951 | 0.11359 | -0.044 | 8.37
15 | 0.914 | 0.12278 | -0.044 | 7.445
15.5 | 0.876 | 0.13006 | -0.044 | 6.735

## 42. Re 1M Mach 0.00 (2)
BIGFOIL.COM POLAR EXPORT
hq2590sm
HQ 2.5/9.0 smoothed by Eppler |  |  |  | Cl Max: | 1.4872 | at alpha= | 13 | deg
XFOIL ncrit=9 |  |  |  | L/D Max: | 112.25 | at alpha= | 2 | deg
Re: | 1000000 |  |  | Cd Min: | 0.19748 | at alpha= | -17 | deg
Mach: | 0 |  |  | Cl=0 at alpha= | -3.3112 | deg
|  |  |  | @ Cl=0.1, Cd= | 0.0070418
|  |  |  | @ Cl=0.4, Cd= | 0.0050154
|  |  |  | @ Cl=0.6, Cd= | 0.0055535
alpha (deg) | Cl | Cd | Cm | Cl/Cd
-17 | -0.5774 | 0.19748 | 0.0103 | -2.9238
-16.5 | -0.5625 | 0.19152 | 0.0075 | -2.937
-16 | -0.548 | 0.18549 | 0.0047 | -2.9543
-15.5 | -0.5342 | 0.17883 | 0.0018 | -2.9872
-15 | -0.521 | 0.17185 | -0.0011 | -3.0317
-14.5 | -0.5102 | 0.16397 | -0.005 | -3.1115
-14 | -0.5008 | 0.15637 | -0.0083 | -3.2027
-13.5 | -0.491 | 0.14901 | -0.011 | -3.2951
-13 | -0.4821 | 0.14148 | -0.0137 | -3.4075
-12.5 | -0.4759 | 0.13357 | -0.0156 | -3.5629
-12 | -0.4652 | 0.12741 | -0.0174 | -3.6512
-11.5 | -0.4547 | 0.12136 | -0.0195 | -3.7467
-11 | -0.4475 | 0.11407 | -0.0222 | -3.923
-10.5 | -0.4462 | 0.10396 | -0.0275 | -4.292
-10 | -0.4434 | 0.09567 | -0.0308 | -4.6347
-9.5 | -0.4438 | 0.08699 | -0.0344 | -5.1017
-9 | -0.4651 | 0.0752 | -0.0399 | -6.1848
-8.5 | -0.4967 | 0.06565 | -0.0437 | -7.5659
-7.5 | -0.4567 | 0.01922 | -0.0811 | -23.7617
-7 | -0.3982 | 0.0149 | -0.0838 | -26.7248
-6.5 | -0.3391 | 0.01402 | -0.085 | -24.1869
-6 | -0.2855 | 0.01269 | -0.0848 | -22.498
-5.5 | -0.2344 | 0.01089 | -0.084 | -21.5243
-5 | -0.1818 | 0.00999 | -0.0836 | -18.1982
-4.5 | -0.1285 | 0.00925 | -0.0831 | -13.8919
-4 | -0.0743 | 0.0087 | -0.0827 | -8.5402
-3.5 | -0.0208 | 0.0079 | -0.0823 | -2.6329
-3 | 0.0343 | 0.00757 | -0.082 | 4.531
-2.5 | 0.0896 | 0.00714 | -0.0819 | 12.549
-2 | 0.1447 | 0.00662 | -0.0819 | 21.858
-1.5 | 0.1979 | 0.00541 | -0.0822 | 36.5804
-1 | 0.253 | 0.00514 | -0.082 | 49.2218
-0.5 | 0.3086 | 0.00504 | -0.0818 | 61.2302
0.5 | 0.4199 | 0.00501 | -0.0814 | 83.8124
1 | 0.4755 | 0.00504 | -0.0811 | 94.3452
1.5 | 0.5307 | 0.00506 | -0.0808 | 104.8814
2 | 0.5837 | 0.0052 | -0.0801 | 112.25
2.5 | 0.6275 | 0.00615 | -0.0778 | 102.0325
3 | 0.6763 | 0.00665 | -0.0765 | 101.6992
3.5 | 0.7262 | 0.00684 | -0.0752 | 106.1696
4 | 0.7831 | 0.0073 | -0.0757 | 107.274
4.5 | 0.8348 | 0.00788 | -0.0752 | 105.9391
5 | 0.8835 | 0.00876 | -0.0742 | 100.8562
5.5 | 0.931 | 0.00978 | -0.0731 | 95.1943
6 | 0.9806 | 0.01056 | -0.0723 | 92.8598
6.5 | 1.0302 | 0.0113 | -0.0714 | 91.1681
7 | 1.0777 | 0.01227 | -0.0702 | 87.8321
7.5 | 1.1259 | 0.01312 | -0.0691 | 85.8155
8 | 1.1716 | 0.01419 | -0.0676 | 82.5652
8.5 | 1.2172 | 0.01519 | -0.0661 | 80.1317
9 | 1.2623 | 0.01614 | -0.0647 | 78.2094
9.5 | 1.2982 | 0.01796 | -0.0619 | 72.2829
10 | 1.3409 | 0.01894 | -0.0601 | 70.7973
10.5 | 1.381 | 0.02002 | -0.0581 | 68.981
11 | 1.4041 | 0.0224 | -0.0537 | 62.683
11.5 | 1.4343 | 0.02355 | -0.0501 | 60.9045
12 | 1.4571 | 0.02511 | -0.0457 | 58.0287
12.5 | 1.4771 | 0.02692 | -0.0416 | 54.87
13 | 1.4872 | 0.02961 | -0.0371 | 50.2263
13.5 | 1.4689 | 0.03514 | -0.0315 | 41.8014
14 | 1.4817 | 0.0383 | -0.0293 | 38.6867
14.5 | 1.4797 | 0.04332 | -0.0275 | 34.1574
15 | 1.4731 | 0.04945 | -0.027 | 29.7897
15.5 | 1.463 | 0.05683 | -0.0282 | 25.7434
16 | 1.4436 | 0.06679 | -0.0318 | 21.614
16.5 | 1.4199 | 0.07925 | -0.0383 | 17.9167
17 | 1.3787 | 0.09644 | -0.048 | 14.2959
17.5 | 1.3348 | 0.11521 | -0.059 | 11.5858
18 | 1.2802 | 0.13764 | -0.0725 | 9.3011

## 43. Re 1M Mach 0.10 (1)
BIGFOIL.COM POLAR EXPORT
hq2590sm
HQ 2.5/9.0 smoothed by Eppler |  |  |  | Cl Max: | 1.37 | at alpha= | 10 | deg
JavaFoil+Calcfoil stall+Eppler ext transition |  |  |  | L/D Max: | 205.82 | at alpha= | 1 | deg
Re: | 1000000 |  |  | Cd Min: | 0.00251 | at alpha= | 1 | deg
Mach: | 0.1 |  |  | Cl=0 at alpha= | -3.4561 | deg
|  |  |  | @ Cl=0.1, Cd= | 0.0065572
|  |  |  | @ Cl=0.4, Cd= | 0.0037871
|  |  |  | @ Cl=0.6, Cd= | 0.0029648
alpha (deg) | Cl | Cd | Cm | Cl/Cd
-16.5 | -0.36 | 0.14222 | -0.024 | -2.53
-16 | -0.377 | 0.15826 | -0.024 | -2.385
-15.5 | -0.395 | 0.14432 | -0.024 | -2.737
-15 | -0.412 | 0.12162 | -0.025 | -3.388
-14.5 | -0.428 | 0.1196 | -0.025 | -3.58
-14 | -0.443 | 0.11517 | -0.025 | -3.846
-13.5 | -0.456 | 0.10603 | -0.025 | -4.301
-13 | -0.467 | 0.10201 | -0.026 | -4.577
-12.5 | -0.475 | 0.09373 | -0.026 | -5.069
-12 | -0.48 | 0.086 | -0.026 | -5.583
-11.5 | -0.482 | 0.08081 | -0.026 | -5.96
-11 | -0.479 | 0.0748 | -0.025 | -6.404
-10.5 | -0.472 | 0.06998 | -0.025 | -6.751
-10 | -0.461 | 0.06533 | -0.025 | -7.061
-9.5 | -0.446 | 0.06132 | -0.026 | -7.269
-9 | -0.426 | 0.05723 | -0.027 | -7.437
-8.5 | -0.401 | 0.05363 | -0.027 | -7.482
-8 | -0.37 | 0.05029 | -0.028 | -7.351
-7.5 | -0.336 | 0.04716 | -0.028 | -7.122
-7 | -0.3 | 0.04443 | -0.029 | -6.746
-6.5 | -0.262 | 0.04173 | -0.031 | -6.278
-6 | -0.222 | 0.03901 | -0.034 | -5.702
-5.5 | -0.223 | 0.00801 | -0.072 | -27.826
-5 | -0.17 | 0.00778 | -0.072 | -21.869
-4.5 | -0.116 | 0.00761 | -0.073 | -15.249
-4 | -0.061 | 0.00735 | -0.074 | -8.275
-3.5 | -0.005 | 0.00683 | -0.075 | -0.667
-3 | 0.052 | 0.00664 | -0.075 | 7.899
-2.5 | 0.11 | 0.00654 | -0.076 | 16.836
-2 | 0.168 | 0.00641 | -0.077 | 26.222
-1.5 | 0.226 | 0.00473 | -0.077 | 47.785
-1 | 0.285 | 0.00479 | -0.078 | 59.445
-0.5 | 0.343 | 0.00476 | -0.078 | 71.923
0 | 0.401 | 0.00377 | -0.079 | 106.336
0.5 | 0.459 | 0.00397 | -0.08 | 115.573
1 | 0.517 | 0.00251 | -0.08 | 205.82
1.5 | 0.576 | 0.00282 | -0.081 | 204.309
2 | 0.634 | 0.00317 | -0.082 | 200.024
2.5 | 0.692 | 0.00477 | -0.082 | 145.168
3 | 0.75 | 0.00541 | -0.083 | 138.514
3.5 | 0.808 | 0.0068 | -0.084 | 118.671
4 | 0.863 | 0.00756 | -0.084 | 114.165
4.5 | 0.918 | 0.01068 | -0.085 | 85.935
5 | 0.971 | 0.01174 | -0.085 | 82.686
5.5 | 1.023 | 0.01262 | -0.086 | 81.034
6 | 1.073 | 0.01363 | -0.086 | 78.702
6.5 | 1.121 | 0.01505 | -0.087 | 74.46
7 | 1.166 | 0.0166 | -0.087 | 70.262
7.5 | 1.209 | 0.0182 | -0.088 | 66.419
8 | 1.249 | 0.02014 | -0.088 | 62.024
8.5 | 1.286 | 0.02211 | -0.089 | 58.138
9 | 1.319 | 0.02441 | -0.089 | 54.014
9.5 | 1.348 | 0.02669 | -0.09 | 50.505
10 | 1.37 | 0.02922 | -0.09 | 46.864
10.5 | 1.112 | 0.06642 | -0.05 | 16.741
11 | 1.097 | 0.07284 | -0.038 | 15.062
11.5 | 1.086 | 0.0778 | -0.038 | 13.959
12 | 1.068 | 0.08271 | -0.038 | 12.918
12.5 | 1.045 | 0.08867 | -0.038 | 11.787
13 | 1.019 | 0.09673 | -0.043 | 10.535
13.5 | 0.987 | 0.10523 | -0.044 | 9.376
14 | 0.95 | 0.10881 | -0.044 | 8.733
14.5 | 0.91 | 0.11681 | -0.044 | 7.794
15 | 0.868 | 0.12601 | -0.043 | 6.892

## 44. Re 1M Mach 0.10 (2)
BIGFOIL.COM POLAR EXPORT
hq2590sm
HQ 2.5/9.0 smoothed by Eppler |  |  |  | Cl Max: | 1.47 | at alpha= | 12.5 | deg
XFOIL ncrit=9 |  |  |  | L/D Max: | 112.199 | at alpha= | 2 | deg
Re: | 1000000 |  |  | Cd Min: | 0.23947 | at alpha= | -20 | deg
Mach: | 0.1 |  |  | Cl=0 at alpha= | -3.3087 | deg
|  |  |  | @ Cl=0.1, Cd= | 0.0070772
|  |  |  | @ Cl=0.4, Cd= | 0.00503
|  |  |  | @ Cl=0.6, Cd= | 0.0055217
alpha (deg) | Cl | Cd | Cm | Cl/Cd
-20 | -0.6713 | 0.23947 | 0.0321 | -2.8033
-19.5 | -0.6548 | 0.2332 | 0.0284 | -2.8079
-19 | -0.6384 | 0.2267 | 0.0247 | -2.8161
-18.5 | -0.6218 | 0.21975 | 0.021 | -2.8296
-18 | -0.6063 | 0.21262 | 0.017 | -2.8516
-17.5 | -0.5916 | 0.20555 | 0.0132 | -2.8781
-17 | -0.5781 | 0.19804 | 0.0104 | -2.9191
-16.5 | -0.563 | 0.19205 | 0.0076 | -2.9315
-16 | -0.5482 | 0.18598 | 0.0048 | -2.9476
-15.5 | -0.5343 | 0.17929 | 0.0018 | -2.9801
-15 | -0.5208 | 0.17223 | -0.0012 | -3.0239
-14.5 | -0.5099 | 0.16439 | -0.005 | -3.1018
-14 | -0.5003 | 0.15682 | -0.0083 | -3.1903
-13.5 | -0.4902 | 0.14946 | -0.0111 | -3.2798
-13 | -0.4811 | 0.14195 | -0.0138 | -3.3892
-12.5 | -0.474 | 0.13422 | -0.0155 | -3.5315
-12 | -0.4633 | 0.12801 | -0.0174 | -3.6192
-11.5 | -0.4529 | 0.12187 | -0.0195 | -3.7163
-11 | -0.4456 | 0.11456 | -0.0222 | -3.8897
-10.5 | -0.444 | 0.10454 | -0.0274 | -4.2472
-10 | -0.4407 | 0.09633 | -0.0307 | -4.5749
-9.5 | -0.4405 | 0.08777 | -0.0342 | -5.0188
-9 | -0.4598 | 0.07654 | -0.0392 | -6.0073
-8.5 | -0.4682 | 0.0704 | -0.041 | -6.6506
-7.5 | -0.432 | 0.04061 | -0.0759 | -10.6378
-7 | -0.4007 | 0.01533 | -0.0844 | -26.1383
-6.5 | -0.3416 | 0.01433 | -0.0856 | -23.8381
-6 | -0.2876 | 0.01294 | -0.0854 | -22.2257
-5.5 | -0.2355 | 0.01129 | -0.0846 | -20.8592
-5 | -0.1833 | 0.01009 | -0.0841 | -18.1665
-4.5 | -0.1295 | 0.00933 | -0.0836 | -13.88
-4 | -0.0751 | 0.00874 | -0.0832 | -8.5927
-3.5 | -0.0212 | 0.00794 | -0.0827 | -2.67
-3 | 0.0342 | 0.00759 | -0.0824 | 4.5059
-2.5 | 0.0899 | 0.00717 | -0.0823 | 12.5384
-2 | 0.1454 | 0.00666 | -0.0823 | 21.8318
-1.5 | 0.1989 | 0.00543 | -0.0826 | 36.6298
-1 | 0.2544 | 0.00515 | -0.0824 | 49.3981
-0.5 | 0.3102 | 0.00506 | -0.0822 | 61.3043
0 | 0.3662 | 0.00503 | -0.0819 | 72.8032
0.5 | 0.4222 | 0.00503 | -0.0817 | 83.9364
1 | 0.4781 | 0.00506 | -0.0815 | 94.4862
1.5 | 0.5336 | 0.00508 | -0.0812 | 105.0394
2 | 0.5868 | 0.00523 | -0.0804 | 112.1989
2.5 | 0.6307 | 0.0062 | -0.0781 | 101.7258
3 | 0.68 | 0.00669 | -0.0768 | 101.6442
3.5 | 0.729 | 0.00688 | -0.0752 | 105.9593
4 | 0.7872 | 0.00734 | -0.0759 | 107.248
4.5 | 0.8392 | 0.00792 | -0.0753 | 105.9596
5 | 0.8879 | 0.00884 | -0.0743 | 100.4412
5.5 | 0.9359 | 0.00985 | -0.0732 | 95.0152
6 | 0.9857 | 0.01065 | -0.0722 | 92.554
6.5 | 1.0353 | 0.01144 | -0.0713 | 90.4983
7 | 1.0832 | 0.01241 | -0.07 | 87.2844
7.5 | 1.1319 | 0.01325 | -0.0688 | 85.4264
8 | 1.1766 | 0.0145 | -0.067 | 81.1448
8.5 | 1.2234 | 0.01538 | -0.0656 | 79.5449
9 | 1.2679 | 0.01643 | -0.0639 | 77.1698
9.5 | 1.3043 | 0.01822 | -0.061 | 71.5862
10 | 1.3459 | 0.01933 | -0.0589 | 69.6275
10.5 | 1.3843 | 0.02056 | -0.0565 | 67.3298
11 | 1.4057 | 0.02288 | -0.0516 | 61.4379
11.5 | 1.4319 | 0.02429 | -0.0473 | 58.9502
12 | 1.4528 | 0.02606 | -0.0428 | 55.7483
12.5 | 1.47 | 0.0282 | -0.0386 | 52.1277
13 | 1.4684 | 0.03206 | -0.0335 | 45.8016
13.5 | 1.4566 | 0.03741 | -0.0293 | 38.9361
14 | 1.4626 | 0.04156 | -0.0273 | 35.1925
14.5 | 1.4537 | 0.04783 | -0.0264 | 30.3931
15 | 1.4396 | 0.0556 | -0.0273 | 25.8921
15.5 | 1.4212 | 0.06527 | -0.0307 | 21.7742
16 | 1.3929 | 0.07849 | -0.0374 | 17.7462
16.5 | 1.3585 | 0.09447 | -0.0467 | 14.3802
17 | 1.3098 | 0.11426 | -0.0583 | 11.4633
17.5 | 1.2575 | 0.13631 | -0.0717 | 9.2253

## 45. Re 1M Mach 0.25 (1)
BIGFOIL.COM POLAR EXPORT
hq2590sm
HQ 2.5/9.0 smoothed by Eppler |  |  |  | Cl Max: | 1.316 | at alpha= | 9 | deg
JavaFoil+Calcfoil stall+Eppler ext transition |  |  |  | L/D Max: | 213.187 | at alpha= | 1.5 | deg
Re: | 1000000 |  |  | Cd Min: | 0.0025 | at alpha= | 1 | deg
Mach: | 0.25 |  |  | Cl=0 at alpha= | -3.4576 | deg
|  |  |  | @ Cl=0.1, Cd= | 0.0065798
|  |  |  | @ Cl=0.4, Cd= | 0.00399
|  |  |  | @ Cl=0.6, Cd= | 0.00283
alpha (deg) | Cl | Cd | Cm | Cl/Cd
-15 | -0.062 | 0.12255 | -0.028 | -0.506
-14.5 | -0.16 | 0.11902 | -0.028 | -1.342
-14 | -0.216 | 0.11418 | -0.027 | -1.889
-13.5 | -0.262 | 0.1089 | -0.027 | -2.409
-13 | -0.304 | 0.12981 | -0.026 | -2.338
-12.5 | -0.34 | 0.1157 | -0.027 | -2.937
-12 | -0.371 | 0.10083 | -0.027 | -3.677
-11.5 | -0.396 | 0.09279 | -0.027 | -4.263
-11 | -0.414 | 0.08278 | -0.027 | -4.998
-10.5 | -0.425 | 0.07605 | -0.026 | -5.583
-10 | -0.428 | 0.0695 | -0.026 | -6.161
-9.5 | -0.425 | 0.06415 | -0.026 | -6.618
-9 | -0.414 | 0.05956 | -0.027 | -6.947
-8.5 | -0.396 | 0.05522 | -0.027 | -7.173
-8 | -0.368 | 0.05146 | -0.028 | -7.156
-7.5 | -0.337 | 0.04825 | -0.029 | -6.982
-7 | -0.302 | 0.04524 | -0.03 | -6.685
-6.5 | -0.265 | 0.04235 | -0.03 | -6.263
-6 | -0.226 | 0.03943 | -0.034 | -5.733
-5.5 | -0.227 | 0.00809 | -0.074 | -28.072
-5 | -0.174 | 0.0079 | -0.074 | -22.001
-4.5 | -0.119 | 0.00771 | -0.075 | -15.41
-4 | -0.062 | 0.00747 | -0.076 | -8.336
-3.5 | -0.005 | 0.00725 | -0.077 | -0.644
-3 | 0.054 | 0.00665 | -0.077 | 8.096
-2.5 | 0.113 | 0.00656 | -0.078 | 17.236
-2 | 0.173 | 0.00644 | -0.079 | 26.78
-1.5 | 0.232 | 0.00472 | -0.079 | 49.226
-1 | 0.292 | 0.00476 | -0.08 | 61.392
-0.5 | 0.352 | 0.00479 | -0.081 | 73.53
0 | 0.412 | 0.00379 | -0.081 | 108.629
0.5 | 0.472 | 0.00397 | -0.082 | 118.919
1 | 0.531 | 0.0025 | -0.083 | 212.338
1.5 | 0.591 | 0.00277 | -0.083 | 213.187
2 | 0.651 | 0.00317 | -0.084 | 205.275
2.5 | 0.711 | 0.0049 | -0.085 | 145.165
3 | 0.77 | 0.00548 | -0.085 | 140.503
3.5 | 0.829 | 0.00694 | -0.086 | 119.452
4 | 0.886 | 0.00771 | -0.087 | 114.964
4.5 | 0.941 | 0.01093 | -0.087 | 86.106
5 | 0.995 | 0.01209 | -0.088 | 82.327
5.5 | 1.047 | 0.01307 | -0.088 | 80.115
6 | 1.096 | 0.01418 | -0.089 | 77.293
6.5 | 1.143 | 0.01575 | -0.089 | 72.586
7 | 1.186 | 0.01746 | -0.09 | 67.956
7.5 | 1.226 | 0.01922 | -0.09 | 63.776
8 | 1.261 | 0.02146 | -0.091 | 58.747
8.5 | 1.291 | 0.02371 | -0.091 | 54.46
9 | 1.316 | 0.026 | -0.092 | 50.609
9.5 | 1.071 | 0.06167 | -0.038 | 17.366
10 | 1.076 | 0.06628 | -0.038 | 16.239
10.5 | 1.059 | 0.07105 | -0.038 | 14.901
11 | 1.029 | 0.07703 | -0.037 | 13.362
11.5 | 0.988 | 0.08278 | -0.037 | 11.937
12 | 0.936 | 0.08945 | -0.038 | 10.464
12.5 | 0.874 | 0.09939 | -0.04 | 8.788
13 | 0.801 | 0.11301 | -0.04 | 7.086
13.5 | 0.72 | 0.12178 | -0.04 | 5.91
14 | 0.632 | 0.13439 | -0.04 | 4.703

## 46. Re 1M Mach 0.25 (2)
BIGFOIL.COM POLAR EXPORT
hq2590sm
HQ 2.5/9.0 smoothed by Eppler |  |  |  | Cl Max: | 1.4004 | at alpha= | 12 | deg
XFOIL ncrit=9 |  |  |  | L/D Max: | 111.497 | at alpha= | 2 | deg
Re: | 1000000 |  |  | Cd Min: | 0.2435 | at alpha= | -20 | deg
Mach: | 0.25 |  |  | Cl=0 at alpha= | -3.2946 | deg
|  |  |  | @ Cl=0.1, Cd= | 0.0072314
|  |  |  | @ Cl=0.4, Cd= | 0.005094
|  |  |  | @ Cl=0.6, Cd= | 0.0054016
alpha (deg) | Cl | Cd | Cm | Cl/Cd
-20 | -0.6822 | 0.2435 | 0.0337 | -2.8016
-19.5 | -0.6648 | 0.23696 | 0.0298 | -2.8055
-19 | -0.6472 | 0.23012 | 0.026 | -2.8124
-18.5 | -0.6296 | 0.22296 | 0.022 | -2.8238
-18 | -0.6132 | 0.21579 | 0.0179 | -2.8417
-17.5 | -0.5974 | 0.20868 | 0.0139 | -2.8628
-17 | -0.5824 | 0.2012 | 0.0111 | -2.8946
-16.5 | -0.5663 | 0.19499 | 0.0081 | -2.9043
-16 | -0.5505 | 0.18866 | 0.0051 | -2.9179
-15.5 | -0.5356 | 0.18182 | 0.002 | -2.9458
-15 | -0.5209 | 0.1743 | -0.0015 | -2.9885
-14.5 | -0.509 | 0.16671 | -0.0053 | -3.0532
-14 | -0.4981 | 0.15921 | -0.0086 | -3.1286
-13.5 | -0.4867 | 0.15183 | -0.0114 | -3.2056
-13 | -0.4777 | 0.14387 | -0.0135 | -3.3204
-12.5 | -0.4657 | 0.13744 | -0.0153 | -3.3884
-12 | -0.4547 | 0.13097 | -0.0174 | -3.4718
-11.5 | -0.4443 | 0.12438 | -0.0197 | -3.5721
-11 | -0.4386 | 0.11591 | -0.0237 | -3.784
-10.5 | -0.4335 | 0.10736 | -0.0274 | -4.0378
-10 | -0.4284 | 0.09944 | -0.0304 | -4.3081
-9.5 | -0.4335 | 0.08993 | -0.0339 | -4.8204
-9 | -0.43 | 0.08365 | -0.0359 | -5.1405
-8.5 | -0.4238 | 0.07855 | -0.0372 | -5.3953
-8 | -0.4382 | 0.07134 | -0.0387 | -6.1424
-7.5 | -0.4188 | 0.05658 | -0.0618 | -7.4019
-7 | -0.3976 | 0.02456 | -0.0874 | -16.1889
-6.5 | -0.3524 | 0.01652 | -0.0892 | -21.3317
-6 | -0.2973 | 0.01497 | -0.0889 | -19.8597
-5.5 | -0.2438 | 0.01288 | -0.0879 | -18.9286
-5 | -0.1912 | 0.01066 | -0.0869 | -17.9362
-4.5 | -0.1354 | 0.00984 | -0.0863 | -13.7602
-4 | -0.0792 | 0.00902 | -0.0857 | -8.7805
-3.5 | -0.0235 | 0.00814 | -0.0851 | -2.887
-3 | 0.0337 | 0.00772 | -0.0847 | 4.3653
-2.5 | 0.0914 | 0.0073 | -0.0845 | 12.5205
-2 | 0.1491 | 0.00684 | -0.0844 | 21.7982
-1.5 | 0.2045 | 0.00558 | -0.0848 | 36.6487
-1 | 0.2616 | 0.00522 | -0.0846 | 50.1149
-0.5 | 0.3192 | 0.0051 | -0.0844 | 62.5882
0 | 0.3769 | 0.00509 | -0.0841 | 74.0472
0.5 | 0.4347 | 0.0051 | -0.0838 | 85.2353
1 | 0.4925 | 0.00512 | -0.0836 | 96.1914
2 | 0.6032 | 0.00541 | -0.082 | 111.4972
2.5 | 0.6482 | 0.00649 | -0.0796 | 99.8767
3 | 0.7001 | 0.00693 | -0.0783 | 101.0245
3.5 | 0.7506 | 0.00716 | -0.0766 | 104.8324
4 | 0.8099 | 0.00755 | -0.0769 | 107.2715
4.5 | 0.863 | 0.00823 | -0.076 | 104.8603
5 | 0.9119 | 0.00934 | -0.0745 | 97.6338
5.5 | 0.9625 | 0.01028 | -0.0732 | 93.6284
6 | 1.0145 | 0.01108 | -0.072 | 91.5614
6.5 | 1.0648 | 0.01206 | -0.0704 | 88.2919
7 | 1.1147 | 0.01306 | -0.0687 | 85.3522
7.5 | 1.164 | 0.01407 | -0.0668 | 82.7292
8 | 1.209 | 0.01547 | -0.0643 | 78.1513
8.5 | 1.2547 | 0.01666 | -0.0619 | 75.3121
9 | 1.2893 | 0.01877 | -0.0579 | 68.6894
9.5 | 1.3284 | 0.02029 | -0.0545 | 65.4707
10 | 1.3608 | 0.02198 | -0.0503 | 61.9108
10.5 | 1.3716 | 0.02477 | -0.0433 | 55.3734
11 | 1.3867 | 0.02741 | -0.0377 | 50.591
11.5 | 1.397 | 0.03058 | -0.0326 | 45.6835
12 | 1.4004 | 0.03459 | -0.0284 | 40.4857
12.5 | 1.3914 | 0.04025 | -0.0253 | 34.5689
13 | 1.3633 | 0.04891 | -0.0244 | 27.8736
13.5 | 1.3282 | 0.06021 | -0.0275 | 22.0595
14 | 1.2996 | 0.07325 | -0.0343 | 17.742
14.5 | 1.2604 | 0.09029 | -0.0447 | 13.9595
15 | 1.2184 | 0.10894 | -0.0562 | 11.1841
16 | 1.0263 | 0.18498 | -0.1005 | 5.5482
16.5 | 1.0126 | 0.20451 | -0.1106 | 4.9513
17 | 1.0136 | 0.21982 | -0.1183 | 4.611

## 47. Re 1M Mach 0.50 (1)
BIGFOIL.COM POLAR EXPORT
hq2590sm
HQ 2.5/9.0 smoothed by Eppler |  |  |  | Cl Max: | 1.336 | at alpha= | 20 | deg
JavaFoil+Calcfoil stall+Eppler ext transition |  |  |  | L/D Max: | 158.183 | at alpha= | 2.5 | deg
Re: | 1000000 |  |  | Cd Min: | 0.00408 | at alpha= | 0.5 | deg
Mach: | 0.5 |  |  | Cl=0 at alpha= | -3.4615 | deg
|  |  |  | @ Cl=0.1, Cd= | 0.0072146
|  |  |  | @ Cl=0.4, Cd= | 0.0049131
|  |  |  | @ Cl=0.6, Cd= | 0.0043155
alpha (deg) | Cl | Cd | Cm | Cl/Cd
-20 | -0.819 | 0.19191 | -0.036 | -4.267
-19.5 | -0.792 | 0.18528 | -0.034 | -4.273
-19 | -0.766 | 0.17986 | -0.033 | -4.261
-18.5 | -0.742 | 0.17486 | -0.033 | -4.246
-18 | -0.719 | 0.16991 | -0.033 | -4.231
-17.5 | -0.695 | 0.1639 | -0.033 | -4.241
-17 | -0.672 | 0.1597 | -0.033 | -4.206
-16.5 | -0.648 | 0.15493 | -0.033 | -4.183
-16 | -0.625 | 0.14388 | -0.034 | -4.341
-15.5 | -0.601 | 0.13849 | -0.034 | -4.338
-15 | -0.577 | 0.13472 | -0.034 | -4.282
-14.5 | -0.553 | 0.13311 | -0.034 | -4.154
-14 | -0.529 | 0.13148 | -0.035 | -4.024
-13.5 | -0.506 | 0.12254 | -0.036 | -4.126
-13 | -0.479 | 0.11804 | -0.033 | -4.062
-12.5 | -0.455 | 0.10767 | -0.033 | -4.227
-12 | -0.431 | 0.10347 | -0.033 | -4.164
-11.5 | -0.406 | 0.10544 | -0.033 | -3.854
-11 | -0.382 | 0.10237 | -0.033 | -3.73
-10.5 | -0.357 | 0.09934 | -0.034 | -3.596
-10 | -0.333 | 0.09621 | -0.034 | -3.457
-9.5 | -0.308 | 0.09454 | -0.035 | -3.256
-9 | -0.282 | 0.08372 | -0.032 | -3.374
-8.5 | -0.257 | 0.08059 | -0.032 | -3.194
-8 | -0.232 | 0.07867 | -0.033 | -2.954
-7.5 | -0.207 | 0.07944 | -0.033 | -2.608
-7 | -0.182 | 0.0467 | -0.037 | -3.904
-6.5 | -0.227 | 0.05082 | -0.033 | -4.461
-6 | -0.222 | 0.04307 | -0.032 | -5.164
-5.5 | -0.191 | 0.03991 | -0.033 | -4.796
-5 | -0.151 | 0.03719 | -0.034 | -4.051
-4.5 | -0.106 | 0.03335 | -0.046 | -3.164
-4 | -0.068 | 0.00783 | -0.084 | -8.738
-3.5 | -0.005 | 0.00755 | -0.085 | -0.684
-3 | 0.06 | 0.00736 | -0.086 | 8.12
-2.5 | 0.126 | 0.00712 | -0.087 | 17.657
-2 | 0.193 | 0.00688 | -0.088 | 27.989
-1.5 | 0.26 | 0.00482 | -0.089 | 53.902
-1 | 0.327 | 0.00487 | -0.089 | 67.138
-0.5 | 0.393 | 0.00491 | -0.09 | 80.097
0 | 0.46 | 0.00494 | -0.091 | 93.154
0.5 | 0.527 | 0.00408 | -0.092 | 129.198
1 | 0.594 | 0.00429 | -0.092 | 138.268
1.5 | 0.66 | 0.00457 | -0.093 | 144.617
2 | 0.727 | 0.00719 | -0.094 | 101.054
2.5 | 0.793 | 0.00501 | -0.094 | 158.183
3 | 0.858 | 0.0057 | -0.095 | 150.353
3.5 | 0.921 | 0.00654 | -0.096 | 140.842
4 | 0.981 | 0.00958 | -0.097 | 102.42
4.5 | 1.039 | 0.01237 | -0.097 | 84.034
5 | 1.09 | 0.01397 | -0.098 | 78.041
5.5 | 1.133 | 0.0158 | -0.099 | 71.727
6 | 1.164 | 0.01734 | -0.099 | 67.131
6.5 | 1.173 | 0.01981 | -0.1 | 59.212
7 | 0.913 | 0.04826 | -0.041 | 18.92
7.5 | 0.738 | 0.02605 | -0.101 | 28.341
8 | 0.757 | 0.01907 | -0.099 | 39.728
8.5 | 0.648 | 0.08452 | -0.041 | 7.666
9 | 0.676 | 0.09061 | -0.041 | 7.461
9.5 | 0.705 | 0.09319 | -0.045 | 7.567
10 | 0.734 | 0.09541 | -0.046 | 7.688
10.5 | 0.762 | 0.09854 | -0.046 | 7.731
11 | 0.79 | 0.10378 | -0.048 | 7.617
11.5 | 0.822 | 0.11313 | -0.054 | 7.27
12 | 0.85 | 0.12037 | -0.054 | 7.065
12.5 | 0.879 | 0.1268 | -0.054 | 6.931
13 | 0.908 | 0.12947 | -0.055 | 7.013
13.5 | 0.937 | 0.13534 | -0.056 | 6.927
14 | 0.967 | 0.13866 | -0.057 | 6.973
14.5 | 0.997 | 0.14278 | -0.059 | 6.983
15 | 1.033 | 0.15276 | -0.065 | 6.765
15.5 | 1.065 | 0.16066 | -0.067 | 6.628
16 | 1.091 | 0.16829 | -0.065 | 6.48
16.5 | 1.12 | 0.17186 | -0.066 | 6.519
17 | 1.15 | 0.17486 | -0.066 | 6.578
17.5 | 1.18 | 0.17825 | -0.067 | 6.621
18 | 1.21 | 0.18612 | -0.068 | 6.5
18.5 | 1.24 | 0.19185 | -0.068 | 6.465
19 | 1.271 | 0.19575 | -0.069 | 6.493
19.5 | 1.301 | 0.20286 | -0.07 | 6.416
20 | 1.336 | 0.20593 | -0.073 | 6.487

## 48. Re 1M Mach 0.50 (2)
BIGFOIL.COM POLAR EXPORT
hq2590sm
HQ 2.5/9.0 smoothed by Eppler |  |  |  | Cl Max: | 1.2596 | at alpha= | 8 | deg
XFOIL ncrit=9 |  |  |  | L/D Max: | 109.117 | at alpha= | 1.5 | deg
Re: | 1000000 |  |  | Cd Min: | 0.26447 | at alpha= | -20 | deg
Mach: | 0.5 |  |  | Cl=0 at alpha= | -3.2418 | deg
|  |  |  | @ Cl=0.1, Cd= | 0.0078909
|  |  |  | @ Cl=0.4, Cd= | 0.0053637
|  |  |  | @ Cl=0.6, Cd= | 0.0056033
alpha (deg) | Cl | Cd | Cm | Cl/Cd
-20 | -0.739 | 0.26447 | 0.0414 | -2.7943
-19.5 | -0.7166 | 0.25613 | 0.0365 | -2.7978
-19 | -0.6948 | 0.24795 | 0.0316 | -2.8022
-18.5 | -0.6736 | 0.2399 | 0.0268 | -2.8078
-18 | -0.6528 | 0.23182 | 0.0221 | -2.816
-17.5 | -0.6322 | 0.22365 | 0.0179 | -2.8267
-17 | -0.612 | 0.21624 | 0.0146 | -2.8302
-16.5 | -0.5916 | 0.20881 | 0.0106 | -2.8332
-16 | -0.5714 | 0.20111 | 0.0067 | -2.8412
-15.5 | -0.5512 | 0.1929 | 0.0025 | -2.8574
-15 | -0.5331 | 0.18492 | -0.0019 | -2.8829
-14.5 | -0.5165 | 0.17709 | -0.006 | -2.9166
-14 | -0.4985 | 0.16922 | -0.0082 | -2.9459
-13.5 | -0.4814 | 0.16205 | -0.011 | -2.9707
-13 | -0.4651 | 0.15488 | -0.0138 | -3.003
-12.5 | -0.4499 | 0.1476 | -0.0166 | -3.0481
-12 | -0.4356 | 0.14023 | -0.0193 | -3.1063
-11.5 | -0.4254 | 0.13179 | -0.0237 | -3.2279
-11 | -0.4148 | 0.12409 | -0.0267 | -3.3427
-10.5 | -0.4053 | 0.11615 | -0.0285 | -3.4895
-10 | -0.3931 | 0.10966 | -0.03 | -3.5847
-9.5 | -0.3826 | 0.10303 | -0.032 | -3.7135
-9 | -0.3752 | 0.09551 | -0.0358 | -3.9284
-8.5 | -0.3703 | 0.08793 | -0.0387 | -4.2113
-8 | -0.3688 | 0.08091 | -0.0402 | -4.5582
-7 | -0.3385 | 0.06249 | -0.0571 | -5.4169
-6.5 | -0.2981 | 0.04708 | -0.086 | -6.3318
-6 | -0.273 | 0.03564 | -0.0988 | -7.6599
-5.5 | -0.2505 | 0.02708 | -0.1004 | -9.2504
-5 | -0.2135 | 0.01871 | -0.1 | -11.411
-4.5 | -0.1602 | 0.01355 | -0.0989 | -11.8229
-4 | -0.097 | 0.01131 | -0.0975 | -8.5765
-3.5 | -0.0331 | 0.00974 | -0.096 | -3.3984
-3 | 0.031 | 0.00851 | -0.095 | 3.6428
-2.5 | 0.0974 | 0.00791 | -0.0943 | 12.3135
-2 | 0.164 | 0.00742 | -0.0939 | 22.1024
-1.5 | 0.23 | 0.00685 | -0.0938 | 33.5766
-1 | 0.2931 | 0.00556 | -0.0941 | 52.7158
-0.5 | 0.3587 | 0.00537 | -0.0937 | 66.797
0 | 0.4246 | 0.00536 | -0.0933 | 79.2164
0.5 | 0.49 | 0.0054 | -0.0927 | 90.7407
1 | 0.5555 | 0.00546 | -0.0921 | 101.7399
1.5 | 0.6176 | 0.00566 | -0.0908 | 109.1166
2 | 0.6668 | 0.00684 | -0.0875 | 97.4854
2.5 | 0.7264 | 0.00738 | -0.0858 | 98.4282
3 | 0.7877 | 0.00778 | -0.0842 | 101.2468
3.5 | 0.8481 | 0.00815 | -0.0822 | 104.0613
4 | 0.9025 | 0.00857 | -0.0787 | 105.3092
4.5 | 0.9603 | 0.00994 | -0.0767 | 96.6097
5 | 1.0182 | 0.01101 | -0.074 | 92.4796
5.5 | 1.0769 | 0.01204 | -0.071 | 89.4435
6 | 1.1328 | 0.0133 | -0.0671 | 85.1729
6.5 | 1.1831 | 0.01492 | -0.0621 | 79.2962
7 | 1.2257 | 0.01688 | -0.0558 | 72.6126
7.5 | 1.2466 | 0.01964 | -0.0468 | 63.4725
8 | 1.2596 | 0.02337 | -0.038 | 53.8982
8.5 | 1.2581 | 0.02861 | -0.0302 | 43.9741
9 | 1.2443 | 0.03514 | -0.025 | 35.4098
9.5 | 1.2152 | 0.04397 | -0.0237 | 27.637
10 | 1.1791 | 0.05559 | -0.0277 | 21.2106
10.5 | 1.1439 | 0.07036 | -0.0374 | 16.2578
11 | 1.1104 | 0.08673 | -0.0486 | 12.803
11.5 | 1.0756 | 0.10386 | -0.0596 | 10.3562
12 | 1.0436 | 0.12134 | -0.0702 | 8.6006
12.5 | 1.0171 | 0.13879 | -0.0807 | 7.3283
13 | 1.0026 | 0.15507 | -0.0904 | 6.4655

## 49. Re 2M Mach 0.00 (1)
BIGFOIL.COM POLAR EXPORT
hq2590sm
HQ 2.5/9.0 smoothed by Eppler |  |  |  | Cl Max: | 1.378 | at alpha= | 10.5 | deg
JavaFoil+Calcfoil stall+Eppler ext transition |  |  |  | L/D Max: | 231.729 | at alpha= | 1 | deg
Re: | 2000000 |  |  | Cd Min: | 0.00187 | at alpha= | 0 | deg
Mach: | 0 |  |  | Cl=0 at alpha= | -3.4561 | deg
|  |  |  | @ Cl=0.1, Cd= | 0.0057303
|  |  |  | @ Cl=0.4, Cd= | 0.0018726
|  |  |  | @ Cl=0.6, Cd= | 0.0036214
alpha (deg) | Cl | Cd | Cm | Cl/Cd
-17 | -0.382 | 0.13655 | -0.026 | -2.798
-16.5 | -0.398 | 0.13026 | -0.026 | -3.054
-16 | -0.413 | 0.12654 | -0.026 | -3.264
-15.5 | -0.428 | 0.11873 | -0.027 | -3.606
-15 | -0.442 | 0.11219 | -0.027 | -3.944
-14.5 | -0.456 | 0.10635 | -0.027 | -4.285
-14 | -0.468 | 0.10181 | -0.027 | -4.594
-13.5 | -0.478 | 0.09577 | -0.027 | -4.988
-13 | -0.486 | 0.09139 | -0.027 | -5.313
-12.5 | -0.491 | 0.08513 | -0.027 | -5.765
-12 | -0.493 | 0.08028 | -0.027 | -6.14
-11.5 | -0.492 | 0.07566 | -0.027 | -6.502
-11 | -0.487 | 0.07051 | -0.026 | -6.905
-10.5 | -0.478 | 0.06612 | -0.026 | -7.232
-10 | -0.465 | 0.06205 | -0.027 | -7.5
-9.5 | -0.448 | 0.05838 | -0.028 | -7.679
-9 | -0.428 | 0.05467 | -0.03 | -7.82
-8.5 | -0.402 | 0.05132 | -0.03 | -7.839
-8 | -0.37 | 0.04837 | -0.031 | -7.655
-7.5 | -0.337 | 0.04449 | -0.036 | -7.585
-7 | -0.368 | 0.00774 | -0.069 | -47.541
-6.5 | -0.322 | 0.00759 | -0.07 | -42.46
-6 | -0.273 | 0.00732 | -0.071 | -37.305
-5.5 | -0.222 | 0.00697 | -0.071 | -31.879
-5 | -0.17 | 0.00682 | -0.072 | -24.862
-4.5 | -0.116 | 0.00633 | -0.073 | -18.28
-4 | -0.061 | 0.00611 | -0.074 | -9.912
-3.5 | -0.005 | 0.00589 | -0.074 | -0.771
-3 | 0.052 | 0.00578 | -0.075 | 9.042
-2.5 | 0.11 | 0.00572 | -0.076 | 19.152
-2 | 0.167 | 0.00555 | -0.076 | 30.098
-1.5 | 0.225 | 0.00413 | -0.077 | 54.462
-1 | 0.283 | 0.00414 | -0.077 | 68.396
-0.5 | 0.341 | 0.0031 | -0.078 | 110.03
0 | 0.399 | 0.00187 | -0.079 | 213.199
0.5 | 0.457 | 0.00202 | -0.079 | 225.746
1 | 0.515 | 0.00222 | -0.08 | 231.729
1.5 | 0.573 | 0.00337 | -0.081 | 170.051
2 | 0.631 | 0.00391 | -0.081 | 161.563
2.5 | 0.689 | 0.0044 | -0.082 | 156.647
3 | 0.747 | 0.0049 | -0.083 | 152.643
3.5 | 0.804 | 0.00615 | -0.083 | 130.735
4 | 0.859 | 0.00679 | -0.084 | 126.571
4.5 | 0.913 | 0.0095 | -0.084 | 96.169
5 | 0.967 | 0.01044 | -0.085 | 92.584
5.5 | 1.018 | 0.01151 | -0.085 | 88.511
6 | 1.068 | 0.01257 | -0.086 | 85.005
6.5 | 1.116 | 0.01379 | -0.086 | 80.951
7 | 1.162 | 0.01445 | -0.087 | 80.458
7.5 | 1.205 | 0.01593 | -0.087 | 75.662
8 | 1.246 | 0.01738 | -0.088 | 71.691
8.5 | 1.283 | 0.01914 | -0.088 | 67.063
9 | 1.318 | 0.02094 | -0.089 | 62.926
9.5 | 1.348 | 0.02305 | -0.089 | 58.485
10 | 1.372 | 0.02537 | -0.09 | 54.067
10.5 | 1.378 | 0.02761 | -0.09 | 49.896
11 | 1.376 | 0.03047 | -0.091 | 45.16
11.5 | 1.367 | 0.03312 | -0.091 | 41.266
12 | 1.33 | 0.03221 | -0.09 | 41.275
12.5 | 1.28 | 0.02982 | -0.089 | 42.927
13 | 1.141 | 0.05108 | -0.077 | 22.344
13.5 | 1.046 | 0.08297 | -0.063 | 12.603
14 | 0.998 | 0.09724 | -0.056 | 10.259
14.5 | 0.959 | 0.10501 | -0.053 | 9.135
15 | 0.92 | 0.1128 | -0.051 | 8.152
15.5 | 0.88 | 0.12196 | -0.05 | 7.218

## 50. Re 2M Mach 0.00 (2)
BIGFOIL.COM POLAR EXPORT
hq2590sm
HQ 2.5/9.0 smoothed by Eppler |  |  |  | Cl Max: | 1.6739 | at alpha= | 16 | deg
XFOIL ncrit=9 |  |  |  | L/D Max: | 113.837 | at alpha= | 3.5 | deg
Re: | 2000000 |  |  | Cd Min: | 0.1595 | at alpha= | 20 | deg
Mach: | 0 |  |  | Cl=0 at alpha= | -3.2807 | deg
|  |  |  | @ Cl=0.1, Cd= | 0.0061359
|  |  |  | @ Cl=0.4, Cd= | 0.004222
|  |  |  | @ Cl=0.6, Cd= | 0.0057911
alpha (deg) | Cl | Cd | Cm | Cl/Cd
-12.5 | -0.9645 | 0.03016 | -0.0727 | -31.9794
-12 | -0.9513 | 0.0256 | -0.0707 | -37.1602
-11.5 | -0.9271 | 0.02268 | -0.068 | -40.8774
-11 | -0.8717 | 0.02009 | -0.0707 | -43.3897
-10.5 | -0.8113 | 0.0184 | -0.0735 | -44.0924
-10 | -0.7567 | 0.01502 | -0.076 | -50.3795
-9.5 | -0.6939 | 0.01429 | -0.0782 | -48.5584
-9 | -0.6284 | 0.01357 | -0.081 | -46.308
-8.5 | -0.5687 | 0.01267 | -0.0824 | -44.8856
-8 | -0.5088 | 0.01208 | -0.0836 | -42.1192
-7.5 | -0.4573 | 0.01045 | -0.0835 | -43.7608
-7 | -0.4042 | 0.00998 | -0.0831 | -40.501
-6.5 | -0.3511 | 0.00946 | -0.0826 | -37.1142
-6 | -0.2967 | 0.00926 | -0.0823 | -32.041
-5.5 | -0.2446 | 0.00813 | -0.0819 | -30.0861
-5 | -0.1898 | 0.00776 | -0.0817 | -24.4588
-4.5 | -0.1348 | 0.00742 | -0.0815 | -18.1671
-4 | -0.08 | 0.00698 | -0.0813 | -11.4613
-3.5 | -0.0246 | 0.00664 | -0.0812 | -3.7048
-3 | 0.0315 | 0.00645 | -0.0812 | 4.8837
-2.5 | 0.0876 | 0.0062 | -0.0812 | 14.129
-2 | 0.1437 | 0.00591 | -0.0813 | 24.3147
-1.5 | 0.1996 | 0.00549 | -0.0814 | 36.357
-1 | 0.2543 | 0.0046 | -0.0818 | 55.2826
-0.5 | 0.3101 | 0.00435 | -0.0819 | 71.2874
0 | 0.3662 | 0.00424 | -0.0819 | 86.3679
0.5 | 0.4224 | 0.00421 | -0.0818 | 100.3325
1 | 0.4781 | 0.00428 | -0.0817 | 111.7056
1.5 | 0.5273 | 0.00501 | -0.0805 | 105.2495
2 | 0.578 | 0.00566 | -0.0797 | 102.1201
2.5 | 0.6317 | 0.00598 | -0.0793 | 105.6355
3.5 | 0.7388 | 0.00649 | -0.0785 | 113.8367
4 | 0.7897 | 0.00694 | -0.0777 | 113.7896
4.5 | 0.8371 | 0.00754 | -0.0762 | 111.0212
5 | 0.8886 | 0.00814 | -0.0757 | 109.1646
5.5 | 0.9401 | 0.00874 | -0.0751 | 107.5629
6 | 0.9921 | 0.00925 | -0.0746 | 107.2541
6.5 | 1.0415 | 0.01003 | -0.0737 | 103.8385
7 | 1.0917 | 0.01071 | -0.0728 | 101.9328
7.5 | 1.1426 | 0.01123 | -0.0722 | 101.7453
8 | 1.1917 | 0.01193 | -0.0712 | 99.891
8.5 | 1.2401 | 0.01268 | -0.0702 | 97.7997
9 | 1.2889 | 0.0133 | -0.0693 | 96.9098
9.5 | 1.3349 | 0.01417 | -0.068 | 94.2061
10 | 1.3808 | 0.01497 | -0.0667 | 92.2378
10.5 | 1.4262 | 0.01573 | -0.0653 | 90.6675
11 | 1.4665 | 0.01692 | -0.0632 | 86.6726
11.5 | 1.5073 | 0.01791 | -0.0613 | 84.1597
12 | 1.5462 | 0.01892 | -0.0591 | 81.723
12.5 | 1.5804 | 0.02012 | -0.0562 | 78.5487
13 | 1.5954 | 0.02202 | -0.0503 | 72.4523
13.5 | 1.6169 | 0.02347 | -0.0458 | 68.8922
14 | 1.637 | 0.02513 | -0.0417 | 65.1413
14.5 | 1.6514 | 0.02733 | -0.0375 | 60.4244
15 | 1.6627 | 0.02999 | -0.0338 | 55.4418
15.5 | 1.671 | 0.03315 | -0.0306 | 50.4072
16 | 1.6739 | 0.03712 | -0.028 | 45.0943
16.5 | 1.6677 | 0.04247 | -0.0263 | 39.2677
17 | 1.6544 | 0.04929 | -0.026 | 33.5646
17.5 | 1.6149 | 0.06093 | -0.0288 | 26.5042
18 | 1.5711 | 0.07605 | -0.036 | 20.6588
18.5 | 1.5223 | 0.09428 | -0.0463 | 16.1466
19 | 1.4766 | 0.11269 | -0.057 | 13.1032
19.5 | 1.4187 | 0.13465 | -0.0702 | 10.5362
20 | 1.3546 | 0.1595 | -0.0859 | 8.4928

## 51. Re 2M Mach 0.10 (1)
BIGFOIL.COM POLAR EXPORT
hq2590sm
HQ 2.5/9.0 smoothed by Eppler |  |  |  | Cl Max: | 1.372 | at alpha= | 10.5 | deg
JavaFoil+Calcfoil stall+Eppler ext transition |  |  |  | L/D Max: | 234.98 | at alpha= | 1 | deg
Re: | 2000000 |  |  | Cd Min: | 0.00184 | at alpha= | 0 | deg
Mach: | 0.1 |  |  | Cl=0 at alpha= | -3.4561 | deg
|  |  |  | @ Cl=0.1, Cd= | 0.0057145
|  |  |  | @ Cl=0.4, Cd= | 0.0018619
|  |  |  | @ Cl=0.6, Cd= | 0.0035735
alpha (deg) | Cl | Cd | Cm | Cl/Cd
-16.5 | -0.36 | 0.13055 | -0.026 | -2.761
-16 | -0.378 | 0.1286 | -0.026 | -2.94
-15.5 | -0.396 | 0.12048 | -0.027 | -3.284
-15 | -0.413 | 0.11327 | -0.027 | -3.643
-14.5 | -0.429 | 0.10617 | -0.027 | -4.039
-14 | -0.444 | 0.10151 | -0.028 | -4.371
-13.5 | -0.457 | 0.09681 | -0.028 | -4.719
-13 | -0.468 | 0.09258 | -0.028 | -5.051
-12.5 | -0.476 | 0.08567 | -0.028 | -5.552
-12 | -0.481 | 0.08091 | -0.027 | -5.94
-11.5 | -0.482 | 0.07549 | -0.027 | -6.384
-11 | -0.479 | 0.07107 | -0.026 | -6.744
-10.5 | -0.473 | 0.06662 | -0.027 | -7.096
-10 | -0.462 | 0.06265 | -0.027 | -7.368
-9.5 | -0.446 | 0.05858 | -0.028 | -7.614
-9 | -0.426 | 0.05484 | -0.029 | -7.77
-8.5 | -0.402 | 0.05139 | -0.031 | -7.822
-8 | -0.371 | 0.04827 | -0.032 | -7.679
-7.5 | -0.337 | 0.04513 | -0.033 | -7.467
-7 | -0.302 | 0.04135 | -0.038 | -7.312
-6.5 | -0.323 | 0.00758 | -0.07 | -42.646
-6 | -0.274 | 0.00732 | -0.071 | -37.433
-5.5 | -0.223 | 0.00708 | -0.072 | -31.503
-5 | -0.17 | 0.0067 | -0.072 | -25.402
-4.5 | -0.116 | 0.00629 | -0.073 | -18.472
-4 | -0.061 | 0.00612 | -0.074 | -9.945
-3.5 | -0.005 | 0.00599 | -0.075 | -0.762
-3 | 0.052 | 0.00588 | -0.075 | 8.933
-2.5 | 0.11 | 0.00568 | -0.076 | 19.372
-2 | 0.168 | 0.00559 | -0.077 | 30.028
-1.5 | 0.226 | 0.0041 | -0.077 | 55.167
-1 | 0.285 | 0.00411 | -0.078 | 69.281
-0.5 | 0.343 | 0.00311 | -0.078 | 110.28
0 | 0.401 | 0.00184 | -0.079 | 217.781
0.5 | 0.459 | 0.00206 | -0.08 | 222.739
1 | 0.517 | 0.0022 | -0.08 | 234.98
1.5 | 0.576 | 0.00335 | -0.081 | 171.783
2 | 0.634 | 0.00389 | -0.082 | 163.016
2.5 | 0.692 | 0.00438 | -0.082 | 157.991
3 | 0.751 | 0.00489 | -0.083 | 153.501
3.5 | 0.808 | 0.00618 | -0.084 | 130.754
4 | 0.863 | 0.00683 | -0.084 | 126.458
4.5 | 0.918 | 0.00952 | -0.085 | 96.37
5 | 0.971 | 0.01049 | -0.085 | 92.546
5.5 | 1.023 | 0.01156 | -0.086 | 88.5
6 | 1.073 | 0.01268 | -0.086 | 84.585
6.5 | 1.121 | 0.01393 | -0.087 | 80.464
7 | 1.166 | 0.01463 | -0.087 | 79.729
7.5 | 1.209 | 0.01601 | -0.088 | 75.521
8 | 1.249 | 0.01768 | -0.088 | 70.652
8.5 | 1.286 | 0.01933 | -0.089 | 66.491
9 | 1.319 | 0.02125 | -0.089 | 62.044
9.5 | 1.348 | 0.02345 | -0.09 | 57.488
10 | 1.37 | 0.02581 | -0.09 | 53.063
10.5 | 1.372 | 0.02817 | -0.091 | 48.73
11 | 1.367 | 0.03101 | -0.091 | 44.078
11.5 | 1.353 | 0.03402 | -0.092 | 39.785
12 | 1.299 | 0.02955 | -0.09 | 43.981
12.5 | 1.233 | 0.02656 | -0.087 | 46.413
13 | 1.069 | 0.0702 | -0.068 | 15.223
13.5 | 1.002 | 0.09137 | -0.057 | 10.966
14 | 0.959 | 0.09969 | -0.054 | 9.625
14.5 | 0.916 | 0.10894 | -0.051 | 8.408
15 | 0.873 | 0.11624 | -0.049 | 7.507
15.5 | 0.828 | 0.12532 | -0.048 | 6.61

## 52. Re 2M Mach 0.10 (2)
BIGFOIL.COM POLAR EXPORT
hq2590sm
HQ 2.5/9.0 smoothed by Eppler |  |  |  | Cl Max: | 1.6521 | at alpha= | 15.5 | deg
XFOIL ncrit=9 |  |  |  | L/D Max: | 113.942 | at alpha= | 3.5 | deg
Re: | 2000000 |  |  | Cd Min: | 0.18283 | at alpha= | 20 | deg
Mach: | 0.1 |  |  | Cl=0 at alpha= | -3.2784 | deg
|  |  |  | @ Cl=0.1, Cd= | 0.00615
|  |  |  | @ Cl=0.4, Cd= | 0.0042287
|  |  |  | @ Cl=0.6, Cd= | 0.0057985
alpha (deg) | Cl | Cd | Cm | Cl/Cd
-11 | -0.8137 | 0.03721 | -0.0683 | -21.8678
-10.5 | -0.7579 | 0.04099 | -0.0655 | -18.4899
-10 | -0.7618 | 0.01609 | -0.077 | -47.3462
-9.5 | -0.6993 | 0.0149 | -0.0793 | -46.9329
-9 | -0.6328 | 0.01419 | -0.0819 | -44.5948
-8.5 | -0.5726 | 0.01312 | -0.0834 | -43.6433
-8 | -0.5127 | 0.0123 | -0.0845 | -41.6829
-7.5 | -0.4608 | 0.01063 | -0.0843 | -43.349
-7 | -0.4073 | 0.01015 | -0.0838 | -40.1281
-6.5 | -0.3539 | 0.00959 | -0.0833 | -36.903
-6 | -0.2992 | 0.00934 | -0.0829 | -32.0343
-5.5 | -0.2465 | 0.0082 | -0.0824 | -30.061
-5 | -0.1913 | 0.00781 | -0.0822 | -24.4942
-4.5 | -0.136 | 0.00746 | -0.082 | -18.2306
-4 | -0.0808 | 0.00705 | -0.0818 | -11.461
-3.5 | -0.025 | 0.00666 | -0.0816 | -3.7538
-3 | 0.0314 | 0.00646 | -0.0816 | 4.8607
-2.5 | 0.0879 | 0.00621 | -0.0816 | 14.1546
-2 | 0.1444 | 0.00593 | -0.0817 | 24.3508
-1.5 | 0.2006 | 0.00551 | -0.0818 | 36.4065
-1 | 0.2556 | 0.00461 | -0.0822 | 55.4447
-0.5 | 0.3118 | 0.00435 | -0.0823 | 71.6782
0 | 0.3682 | 0.00424 | -0.0823 | 86.8396
0.5 | 0.4247 | 0.00422 | -0.0822 | 100.6398
1 | 0.4807 | 0.00429 | -0.0821 | 112.0513
1.5 | 0.5298 | 0.00505 | -0.0808 | 104.9109
2 | 0.5811 | 0.00569 | -0.08 | 102.1265
2.5 | 0.6351 | 0.006 | -0.0796 | 105.85
3 | 0.6893 | 0.00626 | -0.0793 | 110.1118
3.5 | 0.7429 | 0.00652 | -0.0788 | 113.9417
4 | 0.794 | 0.00699 | -0.078 | 113.5908
4.5 | 0.8415 | 0.00762 | -0.0764 | 110.4331
5 | 0.8933 | 0.00821 | -0.0758 | 108.8063
5.5 | 0.9454 | 0.00878 | -0.0752 | 107.6765
6 | 0.9975 | 0.00932 | -0.0746 | 107.0279
6.5 | 1.0475 | 0.0101 | -0.0736 | 103.7129
7 | 1.0981 | 0.01078 | -0.0727 | 101.8646
7.5 | 1.1493 | 0.01133 | -0.072 | 101.4387
8 | 1.1983 | 0.0121 | -0.0709 | 99.0331
8.5 | 1.2475 | 0.0128 | -0.0698 | 97.4609
9 | 1.2964 | 0.01347 | -0.0687 | 96.2435
9.5 | 1.341 | 0.01456 | -0.067 | 92.1016
10 | 1.3888 | 0.01519 | -0.0658 | 91.4286
10.5 | 1.4338 | 0.01603 | -0.0642 | 89.4448
11 | 1.4727 | 0.01738 | -0.0617 | 84.7353
11.5 | 1.5141 | 0.01833 | -0.0596 | 82.6023
12 | 1.5515 | 0.01946 | -0.057 | 79.7276
12.5 | 1.5787 | 0.02093 | -0.0528 | 75.4276
13 | 1.5912 | 0.02296 | -0.0465 | 69.3031
13.5 | 1.6131 | 0.02451 | -0.0422 | 65.814
14 | 1.6299 | 0.02656 | -0.0379 | 61.3667
14.5 | 1.641 | 0.02922 | -0.0337 | 56.1602
15 | 1.6487 | 0.03243 | -0.0302 | 50.8387
15.5 | 1.6521 | 0.03637 | -0.0274 | 45.4248
16 | 1.6475 | 0.04155 | -0.0254 | 39.651
16.5 | 1.6261 | 0.04933 | -0.025 | 32.9637
17 | 1.604 | 0.05849 | -0.027 | 27.4235
17.5 | 1.5501 | 0.07507 | -0.0349 | 20.6487
18 | 1.5043 | 0.09277 | -0.045 | 16.2154
18.5 | 1.4532 | 0.11233 | -0.0565 | 12.9369
19 | 1.4002 | 0.13322 | -0.0691 | 10.5104
19.5 | 1.3392 | 0.15728 | -0.0842 | 8.5148
20 | 1.2789 | 0.18283 | -0.1009 | 6.995

## 53. Re 2M Mach 0.25 (1)
BIGFOIL.COM POLAR EXPORT
hq2590sm
HQ 2.5/9.0 smoothed by Eppler |  |  |  | Cl Max: | 1.342 | at alpha= | 10 | deg
JavaFoil+Calcfoil stall+Eppler ext transition |  |  |  | L/D Max: | 242.056 | at alpha= | 1 | deg
Re: | 2000000 |  |  | Cd Min: | 0.002 | at alpha= | 0.5 | deg
Mach: | 0.25 |  |  | Cl=0 at alpha= | -3.4576 | deg
|  |  |  | @ Cl=0.1, Cd= | 0.0057597
|  |  |  | @ Cl=0.4, Cd= | 0.003244
|  |  |  | @ Cl=0.6, Cd= | 0.14416
alpha (deg) | Cl | Cd | Cm | Cl/Cd
-15 | -0.062 | 0.11453 | -0.029 | -0.542
-14.5 | -0.16 | 0.11165 | -0.029 | -1.433
-14 | -0.216 | 0.10676 | -0.029 | -2.023
-13.5 | -0.263 | 0.10146 | -0.029 | -2.59
-13 | -0.304 | 0.09697 | -0.029 | -3.135
-12.5 | -0.34 | 0.09162 | -0.029 | -3.714
-12 | -0.371 | 0.08648 | -0.029 | -4.293
-11.5 | -0.396 | 0.07924 | -0.03 | -5
-11 | -0.414 | 0.07433 | -0.03 | -5.574
-10.5 | -0.425 | 0.07062 | -0.028 | -6.016
-10 | -0.428 | 0.06517 | -0.027 | -6.574
-9.5 | -0.425 | 0.06063 | -0.027 | -7.006
-9 | -0.414 | 0.0568 | -0.028 | -7.289
-8.5 | -0.396 | 0.05286 | -0.029 | -7.497
-8 | -0.368 | 0.04936 | -0.029 | -7.466
-7.5 | -0.338 | 0.04617 | -0.032 | -7.311
-7 | -0.303 | 0.0431 | -0.034 | -7.04
-6.5 | -0.268 | 0.0392 | -0.04 | -6.83
-6 | -0.279 | 0.00746 | -0.073 | -37.325
-5.5 | -0.227 | 0.0072 | -0.074 | -31.566
-5 | -0.174 | 0.00699 | -0.074 | -24.901
-4.5 | -0.119 | 0.00632 | -0.075 | -18.802
-4 | -0.062 | 0.00612 | -0.076 | -10.185
-3.5 | -0.005 | 0.006 | -0.077 | -0.78
-3 | 0.054 | 0.0059 | -0.077 | 9.131
-2.5 | 0.113 | 0.00572 | -0.078 | 19.756
-2 | 0.173 | 0.00561 | -0.079 | 30.74
-1.5 | 0.232 | 0.00411 | -0.079 | 56.61
-1 | 0.292 | 0.00415 | -0.08 | 70.436
-0.5 | 0.352 | 0.0031 | -0.081 | 113.456
0 | 0.412 | 0.00328 | -0.081 | 125.484
0.5 | 0.472 | 0.002 | -0.082 | 235.438
1 | 0.532 | 0.0022 | -0.083 | 242.056
1.5 | 0.591 | 0.00342 | -0.083 | 172.759
2 | 0.651 | 0.00391 | -0.084 | 166.772
2.5 | 0.711 | 0.00442 | -0.085 | 160.865
3 | 0.77 | 0.00494 | -0.085 | 156.004
3.5 | 0.829 | 0.00626 | -0.086 | 132.358
4 | 0.886 | 0.00695 | -0.087 | 127.547
4.5 | 0.941 | 0.00977 | -0.087 | 96.347
5 | 0.995 | 0.0108 | -0.088 | 92.166
5.5 | 1.047 | 0.01194 | -0.088 | 87.691
6 | 1.096 | 0.01311 | -0.089 | 83.627
6.5 | 1.143 | 0.01445 | -0.089 | 79.115
7 | 1.186 | 0.01523 | -0.09 | 77.866
7.5 | 1.226 | 0.01687 | -0.09 | 72.654
8 | 1.261 | 0.01877 | -0.091 | 67.154
8.5 | 1.291 | 0.02069 | -0.091 | 62.405
9 | 1.316 | 0.02273 | -0.092 | 57.9
9.5 | 1.335 | 0.02538 | -0.092 | 52.598
10 | 1.342 | 0.02806 | -0.093 | 47.813
10.5 | 1.32 | 0.03154 | -0.093 | 41.852
11 | 1.069 | 0.06092 | -0.065 | 17.545
11.5 | 0.989 | 0.077 | -0.039 | 12.842
12 | 0.939 | 0.08391 | -0.044 | 11.186
12.5 | 0.879 | 0.09146 | -0.049 | 9.606
13 | 0.802 | 0.10223 | -0.045 | 7.85
13.5 | 0.721 | 0.11552 | -0.043 | 6.239
14 | 0.633 | 0.12262 | -0.043 | 5.162
14.5 | 0.539 | 0.13006 | -0.042 | 4.147
15 | 0.44 | 0.14416 | -0.041 | 3.051

## 54. Re 2M Mach 0.25 (2)
BIGFOIL.COM POLAR EXPORT
hq2590sm
HQ 2.5/9.0 smoothed by Eppler |  |  |  | Cl Max: | 1.5338 | at alpha= | 13 | deg
XFOIL ncrit=9 |  |  |  | L/D Max: | 114.596 | at alpha= | 3.5 | deg
Re: | 2000000 |  |  | Cd Min: | 0.24367 | at alpha= | -20 | deg
Mach: | 0.25 |  |  | Cl=0 at alpha= | -3.2654 | deg
|  |  |  | @ Cl=0.1, Cd= | 0.0062329
|  |  |  | @ Cl=0.4, Cd= | 0.0042729
|  |  |  | @ Cl=0.6, Cd= | 0.0058312
alpha (deg) | Cl | Cd | Cm | Cl/Cd
-20 | -0.6863 | 0.24367 | 0.035 | -2.8165
-19.5 | -0.6691 | 0.23724 | 0.0312 | -2.8204
-19 | -0.652 | 0.23054 | 0.0274 | -2.8281
-18.5 | -0.6345 | 0.22329 | 0.0237 | -2.8416
-18 | -0.6181 | 0.21611 | 0.02 | -2.8601
-17.5 | -0.6022 | 0.20905 | 0.0164 | -2.8807
-17 | -0.587 | 0.20145 | 0.0128 | -2.9139
-16.5 | -0.5743 | 0.19353 | 0.0096 | -2.9675
-16 | -0.5583 | 0.18808 | 0.0069 | -2.9684
-15.5 | -0.5436 | 0.18139 | 0.0038 | -2.9969
-15 | -0.5288 | 0.17467 | 0.0009 | -3.0274
-14.5 | -0.5153 | 0.16669 | -0.0025 | -3.0914
-14 | -0.5036 | 0.15912 | -0.0055 | -3.1649
-13.5 | -0.492 | 0.15168 | -0.0084 | -3.2437
-13 | -0.4815 | 0.14416 | -0.0112 | -3.34
-12.5 | -0.4717 | 0.1366 | -0.0139 | -3.4531
-12 | -0.4636 | 0.12876 | -0.0166 | -3.6005
-11.5 | -0.4613 | 0.11996 | -0.0194 | -3.8454
-11 | -0.4567 | 0.11183 | -0.0225 | -4.0839
-10 | -0.4632 | 0.09186 | -0.0306 | -5.0425
-9.5 | -0.4751 | 0.08126 | -0.0357 | -5.8467
-9 | -0.494 | 0.07055 | -0.0413 | -7.0021
-8.5 | -0.5288 | 0.04509 | -0.0729 | -11.7277
-8 | -0.5249 | 0.01669 | -0.0897 | -31.45
-7.5 | -0.4741 | 0.01373 | -0.0891 | -34.5302
-7 | -0.4243 | 0.01134 | -0.0879 | -37.4162
-6.5 | -0.3684 | 0.01065 | -0.087 | -34.5915
-6 | -0.3121 | 0.00994 | -0.0863 | -31.3984
-5.5 | -0.2568 | 0.00886 | -0.0856 | -28.9842
-5 | -0.2 | 0.00817 | -0.0851 | -24.4798
-4.5 | -0.1426 | 0.00774 | -0.0847 | -18.4238
-4 | -0.0851 | 0.00735 | -0.0843 | -11.5782
-3.5 | -0.0274 | 0.00678 | -0.084 | -4.0413
-3 | 0.031 | 0.00654 | -0.0839 | 4.7401
-2.5 | 0.0894 | 0.00628 | -0.0838 | 14.2357
-2 | 0.1479 | 0.00602 | -0.0838 | 24.5681
-1.5 | 0.2061 | 0.00564 | -0.084 | 36.5426
-1 | 0.263 | 0.00469 | -0.0844 | 56.0768
-0.5 | 0.3211 | 0.0044 | -0.0844 | 72.9773
0 | 0.3793 | 0.00428 | -0.0844 | 88.6215
0.5 | 0.4374 | 0.00426 | -0.0843 | 102.6761
1 | 0.4949 | 0.00437 | -0.0841 | 113.2494
1.5 | 0.5443 | 0.00527 | -0.0825 | 103.2827
2 | 0.5979 | 0.00582 | -0.0818 | 102.732
2.5 | 0.6539 | 0.00612 | -0.0813 | 106.8464
3 | 0.7101 | 0.00639 | -0.0809 | 111.1268
3.5 | 0.7655 | 0.00668 | -0.0803 | 114.5958
4 | 0.8176 | 0.00725 | -0.0792 | 112.7724
4.5 | 0.8667 | 0.00797 | -0.0775 | 108.7453
5 | 0.9198 | 0.0085 | -0.0764 | 108.2118
5.5 | 0.9741 | 0.00908 | -0.0755 | 107.2797
6 | 1.0272 | 0.00978 | -0.0745 | 105.0307
6.5 | 1.0797 | 0.01053 | -0.0732 | 102.5356
7 | 1.133 | 0.0112 | -0.0719 | 101.1607
7.5 | 1.1853 | 0.01193 | -0.0705 | 99.3546
8 | 1.2356 | 0.01285 | -0.0687 | 96.1556
8.5 | 1.2868 | 0.01362 | -0.067 | 94.4787
9 | 1.3326 | 0.01489 | -0.0645 | 89.4963
9.5 | 1.382 | 0.0157 | -0.0625 | 88.0255
10 | 1.4264 | 0.01689 | -0.0597 | 84.4523
10.5 | 1.4647 | 0.01846 | -0.056 | 79.3445
11 | 1.4998 | 0.01999 | -0.0518 | 75.0275
11.5 | 1.5236 | 0.02165 | -0.0459 | 70.3741
12 | 1.524 | 0.02482 | -0.038 | 61.4021
12.5 | 1.5326 | 0.02781 | -0.0323 | 55.1097
13 | 1.5338 | 0.03175 | -0.0273 | 48.3087
13.5 | 1.5308 | 0.03657 | -0.0237 | 41.8594
14 | 1.5156 | 0.04329 | -0.0218 | 35.0104
14.5 | 1.4907 | 0.05225 | -0.0225 | 28.5301
15 | 1.4581 | 0.06427 | -0.0274 | 22.6871
15.5 | 1.4196 | 0.08011 | -0.0366 | 17.7206
16 | 1.3706 | 0.09919 | -0.0483 | 13.8179
16.5 | 1.3175 | 0.11978 | -0.0609 | 10.9993
17 | 1.2635 | 0.14179 | -0.0746 | 8.9111
17.5 | 1.2173 | 0.16332 | -0.0882 | 7.4535
18 | 1.1758 | 0.18523 | -0.1024 | 6.3478

## 55. Re 2M Mach 0.50 (1)
BIGFOIL.COM POLAR EXPORT
hq2590sm
HQ 2.5/9.0 smoothed by Eppler |  |  |  | Cl Max: | 1.347 | at alpha= | 20 | deg
JavaFoil+Calcfoil stall+Eppler ext transition |  |  |  | L/D Max: | 188.361 | at alpha= | 2 | deg
Re: | 2000000 |  |  | Cd Min: | 0.00352 | at alpha= | 0.5 | deg
Mach: | 0.5 |  |  | Cl=0 at alpha= | -3.4615 | deg
|  |  |  | @ Cl=0.1, Cd= | 0.0060585
|  |  |  | @ Cl=0.4, Cd= | 0.0042463
|  |  |  | @ Cl=0.6, Cd= | 0.0056882
alpha (deg) | Cl | Cd | Cm | Cl/Cd
-20 | -0.821 | 0.17895 | -0.037 | -4.585
-19.5 | -0.796 | 0.16884 | -0.037 | -4.715
-19 | -0.771 | 0.16418 | -0.036 | -4.694
-18.5 | -0.744 | 0.15798 | -0.034 | -4.711
-18 | -0.72 | 0.15279 | -0.034 | -4.713
-17.5 | -0.696 | 0.15031 | -0.034 | -4.634
-17 | -0.673 | 0.14407 | -0.034 | -4.669
-16.5 | -0.649 | 0.13919 | -0.034 | -4.661
-16 | -0.625 | 0.13036 | -0.035 | -4.797
-15.5 | -0.601 | 0.12525 | -0.035 | -4.802
-15 | -0.577 | 0.12178 | -0.035 | -4.742
-14.5 | -0.553 | 0.12032 | -0.035 | -4.599
-14 | -0.53 | 0.11579 | -0.036 | -4.573
-13.5 | -0.506 | 0.11252 | -0.037 | -4.498
-13 | -0.48 | 0.10714 | -0.034 | -4.481
-12.5 | -0.456 | 0.09759 | -0.034 | -4.668
-12 | -0.431 | 0.09392 | -0.034 | -4.591
-11.5 | -0.407 | 0.09491 | -0.034 | -4.285
-11 | -0.382 | 0.09188 | -0.035 | -4.16
-10.5 | -0.358 | 0.08885 | -0.035 | -4.024
-10 | -0.333 | 0.08513 | -0.035 | -3.91
-9.5 | -0.308 | 0.08373 | -0.036 | -3.679
-9 | -0.283 | 0.06807 | -0.034 | -4.154
-8.5 | -0.258 | 0.05979 | -0.035 | -4.312
-8 | -0.233 | 0.05392 | -0.036 | -4.317
-7.5 | -0.208 | 0.04967 | -0.037 | -4.18
-7 | -0.183 | 0.04352 | -0.043 | -4.212
-6.5 | -0.227 | 0.04242 | -0.038 | -5.361
-6 | -0.223 | 0.04119 | -0.034 | -5.403
-5.5 | -0.192 | 0.03835 | -0.035 | -4.995
-5 | -0.152 | 0.03467 | -0.045 | -4.381
-4.5 | -0.129 | 0.00723 | -0.084 | -17.87
-4 | -0.068 | 0.0069 | -0.085 | -9.917
-3.5 | -0.005 | 0.00665 | -0.085 | -0.777
-3 | 0.06 | 0.00641 | -0.086 | 9.327
-2.5 | 0.126 | 0.00583 | -0.087 | 21.594
-2 | 0.193 | 0.00566 | -0.088 | 34.011
-1.5 | 0.26 | 0.00412 | -0.089 | 62.971
-1 | 0.327 | 0.0042 | -0.089 | 77.775
-0.5 | 0.393 | 0.00424 | -0.09 | 92.722
0 | 0.46 | 0.0043 | -0.091 | 106.992
0.5 | 0.527 | 0.00352 | -0.092 | 149.857
1 | 0.594 | 0.00565 | -0.092 | 105.038
1.5 | 0.66 | 0.00607 | -0.093 | 108.87
2 | 0.727 | 0.00386 | -0.094 | 188.361
2.5 | 0.793 | 0.00448 | -0.095 | 176.869
3 | 0.858 | 0.0051 | -0.095 | 168.141
3.5 | 0.921 | 0.00587 | -0.096 | 156.96
4 | 0.983 | 0.00972 | -0.097 | 101.124
4.5 | 1.039 | 0.01096 | -0.097 | 94.8
5 | 1.09 | 0.01239 | -0.098 | 87.981
5.5 | 1.133 | 0.01401 | -0.099 | 80.884
6 | 1.164 | 0.01585 | -0.099 | 73.416
6.5 | 1.173 | 0.01797 | -0.1 | 65.273
7 | 1.138 | 0.0199 | -0.1 | 57.207
7.5 | 0.738 | 0.02265 | -0.101 | 32.588
8 | 0.773 | 0.026 | -0.102 | 29.728
8.5 | 0.649 | 0.0615 | -0.045 | 10.554
9 | 0.677 | 0.07117 | -0.045 | 9.512
9.5 | 0.706 | 0.08351 | -0.048 | 8.456
10 | 0.734 | 0.08513 | -0.047 | 8.621
10.5 | 0.762 | 0.08807 | -0.048 | 8.656
11 | 0.791 | 0.09253 | -0.049 | 8.552
11.5 | 0.824 | 0.09958 | -0.056 | 8.274
12 | 0.851 | 0.10353 | -0.055 | 8.223
12.5 | 0.88 | 0.11168 | -0.056 | 7.881
13 | 0.909 | 0.11524 | -0.057 | 7.892
13.5 | 0.939 | 0.12023 | -0.058 | 7.811
14 | 0.969 | 0.12184 | -0.059 | 7.95
14.5 | 1.005 | 0.12691 | -0.066 | 7.923
15 | 1.038 | 0.13513 | -0.068 | 7.679
15.5 | 1.067 | 0.14743 | -0.068 | 7.236
16 | 1.094 | 0.14786 | -0.067 | 7.401
16.5 | 1.124 | 0.15232 | -0.068 | 7.38
17 | 1.154 | 0.15477 | -0.068 | 7.455
17.5 | 1.184 | 0.15691 | -0.069 | 7.544
18 | 1.214 | 0.1645 | -0.07 | 7.38
18.5 | 1.244 | 0.16733 | -0.07 | 7.436
19 | 1.28 | 0.17013 | -0.073 | 7.525
19.5 | 1.314 | 0.17381 | -0.075 | 7.562
20 | 1.347 | 0.17654 | -0.077 | 7.632

## 56. Re 2M Mach 0.50 (2)
BIGFOIL.COM POLAR EXPORT
hq2590sm
HQ 2.5/9.0 smoothed by Eppler |  |  |  | Cl Max: | 1.3237 | at alpha= | 8 | deg
XFOIL ncrit=9 |  |  |  | L/D Max: | 115.906 | at alpha= | 3.5 | deg
Re: | 2000000 |  |  | Cd Min: | 0.2259 | at alpha= | -20 | deg
Mach: | 0.5 |  |  | Cl=0 at alpha= | -3.2121 | deg
|  |  |  | @ Cl=0.1, Cd= | 0.0066196
|  |  |  | @ Cl=0.4, Cd= | 0.0045325
|  |  |  | @ Cl=0.6, Cd= | 0.0058109
alpha (deg) | Cl | Cd | Cm | Cl/Cd
-20 | -0.545 | 0.2259 | 0.0331 | -2.4126
-19.5 | -0.5291 | 0.21826 | 0.0287 | -2.4242
-19 | -0.5134 | 0.2109 | 0.0242 | -2.4343
-18.5 | -0.498 | 0.20372 | 0.0198 | -2.4445
-18 | -0.4824 | 0.1967 | 0.0154 | -2.4525
-17.5 | -0.4671 | 0.18973 | 0.0111 | -2.4619
-17 | -0.4516 | 0.183 | 0.0068 | -2.4678
-16.5 | -0.4361 | 0.17681 | 0.003 | -2.4665
-16 | -0.4199 | 0.17091 | -0.001 | -2.4568
-15.5 | -0.4046 | 0.16439 | -0.0052 | -2.4612
-15 | -0.3908 | 0.1581 | -0.0094 | -2.4719
-14.5 | -0.3775 | 0.15207 | -0.0133 | -2.4824
-14 | -0.3651 | 0.14629 | -0.017 | -2.4957
-13.5 | -0.3561 | 0.14086 | -0.0203 | -2.528
-13 | -0.3453 | 0.13599 | -0.0232 | -2.5392
-12.5 | -0.333 | 0.13007 | -0.0261 | -2.5602
-12 | -0.3216 | 0.12376 | -0.0288 | -2.5986
-11.5 | -0.3135 | 0.1163 | -0.0319 | -2.6956
-11 | -0.3073 | 0.10909 | -0.034 | -2.8169
-10.5 | -0.3019 | 0.10236 | -0.0353 | -2.9494
-10 | -0.3993 | 0.10846 | -0.0291 | -3.6815
-9.5 | -0.3922 | 0.10067 | -0.0319 | -3.8959
-9 | -0.3864 | 0.09311 | -0.0345 | -4.1499
-8.5 | -0.3828 | 0.08577 | -0.0368 | -4.4631
-8 | -0.3763 | 0.07739 | -0.0417 | -4.8624
-7.5 | -0.3578 | 0.06667 | -0.0531 | -5.3667
-7 | -0.3136 | 0.04922 | -0.0849 | -6.3714
-6.5 | -0.3114 | 0.03787 | -0.0978 | -8.2229
-6 | -0.3061 | 0.02867 | -0.0998 | -10.6767
-5.5 | -0.2729 | 0.02153 | -0.0999 | -12.6753
-5 | -0.2309 | 0.01337 | -0.099 | -17.27
-4.5 | -0.1707 | 0.01001 | -0.0975 | -17.0529
-4 | -0.1051 | 0.0087 | -0.0961 | -12.0805
-3.5 | -0.0384 | 0.0078 | -0.095 | -4.9231
-3 | 0.0283 | 0.007 | -0.0943 | 4.0429
-2.5 | 0.0957 | 0.00664 | -0.0938 | 14.4127
-2 | 0.1633 | 0.00632 | -0.0935 | 25.8386
-1.5 | 0.2304 | 0.00602 | -0.0934 | 38.2724
-1 | 0.2964 | 0.00536 | -0.0936 | 55.2985
-0.5 | 0.3615 | 0.00462 | -0.0938 | 78.2468
0 | 0.4275 | 0.00447 | -0.0936 | 95.6376
0.5 | 0.493 | 0.00451 | -0.0932 | 109.3126
1 | 0.5503 | 0.00524 | -0.0914 | 105.0191
1.5 | 0.6095 | 0.00592 | -0.09 | 102.9561
2 | 0.6723 | 0.00633 | -0.0891 | 106.2085
2.5 | 0.7368 | 0.00664 | -0.0883 | 110.9639
3 | 0.8009 | 0.00698 | -0.0872 | 114.7421
3.5 | 0.8635 | 0.00745 | -0.0857 | 115.906
4 | 0.9181 | 0.00851 | -0.0828 | 107.8848
4.5 | 0.9768 | 0.00924 | -0.0802 | 105.7143
5 | 1.0351 | 0.00975 | -0.077 | 106.1641
5.5 | 1.097 | 0.01058 | -0.0743 | 103.6862
6 | 1.1583 | 0.0115 | -0.071 | 100.7217
6.5 | 1.2168 | 0.01265 | -0.0668 | 96.1897
7 | 1.2693 | 0.01417 | -0.0615 | 89.5766
7.5 | 1.3081 | 0.01643 | -0.054 | 79.6166
8 | 1.3237 | 0.0194 | -0.0437 | 68.232
8.5 | 1.322 | 0.02385 | -0.0337 | 55.4298
9 | 1.2994 | 0.03037 | -0.0258 | 42.7856
9.5 | 1.264 | 0.03897 | -0.022 | 32.4352
10 | 1.2256 | 0.04963 | -0.0237 | 24.6947
10.5 | 1.189 | 0.06306 | -0.0314 | 18.8551
11 | 1.1572 | 0.07896 | -0.0427 | 14.6555
11.5 | 1.1249 | 0.09543 | -0.0536 | 11.7877
12 | 1.0953 | 0.11191 | -0.0638 | 9.7873
12.5 | 1.0685 | 0.12839 | -0.074 | 8.3223
13 | 1.0482 | 0.14462 | -0.0842 | 7.248

## 57. Re 3M Mach 0.00 (1)
BIGFOIL.COM POLAR EXPORT
hq2590sm
HQ 2.5/9.0 smoothed by Eppler |  |  |  | Cl Max: | 1.378 | at alpha= | 10.5 | deg
JavaFoil+Calcfoil stall+Eppler ext transition |  |  |  | L/D Max: | 228.641 | at alpha= | 0 | deg
Re: | 3000000 |  |  | Cd Min: | 0.00174 | at alpha= | 0 | deg
Mach: | 0 |  |  | Cl=0 at alpha= | -3.4561 | deg
|  |  |  | @ Cl=0.1, Cd= | 0.0053024
|  |  |  | @ Cl=0.4, Cd= | 0.0017543
|  |  |  | @ Cl=0.6, Cd= | 0.0035362
alpha (deg) | Cl | Cd | Cm | Cl/Cd
-17 | -0.382 | 0.13308 | -0.027 | -2.873
-16.5 | -0.398 | 0.12521 | -0.027 | -3.179
-16 | -0.413 | 0.12207 | -0.027 | -3.386
-15.5 | -0.428 | 0.11624 | -0.027 | -3.686
-15 | -0.443 | 0.10776 | -0.028 | -4.109
-14.5 | -0.456 | 0.10261 | -0.028 | -4.445
-14 | -0.468 | 0.097 | -0.028 | -4.825
-13.5 | -0.478 | 0.0939 | -0.028 | -5.092
-13 | -0.486 | 0.08771 | -0.029 | -5.542
-12.5 | -0.491 | 0.08272 | -0.029 | -5.94
-12 | -0.494 | 0.07797 | -0.029 | -6.332
-11.5 | -0.493 | 0.07276 | -0.029 | -6.772
-11 | -0.487 | 0.06866 | -0.028 | -7.098
-10.5 | -0.479 | 0.06443 | -0.028 | -7.429
-10 | -0.466 | 0.06043 | -0.03 | -7.714
-9.5 | -0.45 | 0.05663 | -0.031 | -7.938
-9 | -0.429 | 0.05272 | -0.034 | -8.142
-8.5 | -0.405 | 0.0483 | -0.037 | -8.393
-8 | -0.373 | 0.04561 | -0.038 | -8.182
-7.5 | -0.413 | 0.00764 | -0.069 | -54.116
-7 | -0.369 | 0.00737 | -0.069 | -50.091
-6.5 | -0.322 | 0.00711 | -0.07 | -45.314
-6 | -0.273 | 0.00672 | -0.071 | -40.683
-5.5 | -0.222 | 0.00632 | -0.071 | -35.174
-5 | -0.17 | 0.00601 | -0.072 | -28.256
-4.5 | -0.116 | 0.00589 | -0.073 | -19.634
-4 | -0.061 | 0.00566 | -0.074 | -10.705
-3.5 | -0.005 | 0.00548 | -0.074 | -0.828
-3 | 0.052 | 0.00541 | -0.075 | 9.659
-2.5 | 0.11 | 0.00528 | -0.076 | 20.745
-2 | 0.167 | 0.00522 | -0.076 | 32.018
-1.5 | 0.225 | 0.00381 | -0.077 | 59.09
-1 | 0.283 | 0.00384 | -0.077 | 73.827
-0.5 | 0.341 | 0.00288 | -0.078 | 118.276
0 | 0.399 | 0.00174 | -0.079 | 228.641
0.5 | 0.457 | 0.00257 | -0.079 | 177.992
1 | 0.515 | 0.00298 | -0.08 | 172.693
1.5 | 0.573 | 0.00335 | -0.081 | 171.211
2 | 0.631 | 0.00375 | -0.081 | 168.179
2.5 | 0.689 | 0.00421 | -0.082 | 163.717
3 | 0.747 | 0.00532 | -0.083 | 140.469
3.5 | 0.804 | 0.00586 | -0.083 | 137.229
4 | 0.859 | 0.00648 | -0.084 | 132.597
4.5 | 0.913 | 0.00892 | -0.084 | 102.43
5 | 0.967 | 0.00981 | -0.085 | 98.502
5.5 | 1.018 | 0.01081 | -0.085 | 94.233
6 | 1.068 | 0.01181 | -0.086 | 90.477
6.5 | 1.116 | 0.01295 | -0.086 | 86.203
7 | 1.162 | 0.01416 | -0.087 | 82.106
7.5 | 1.205 | 0.01478 | -0.087 | 81.587
8 | 1.246 | 0.01625 | -0.088 | 76.661
8.5 | 1.283 | 0.01768 | -0.088 | 72.591
9 | 1.318 | 0.01957 | -0.089 | 67.322
9.5 | 1.348 | 0.02156 | -0.089 | 62.525
10 | 1.372 | 0.02353 | -0.09 | 58.293
10.5 | 1.378 | 0.02583 | -0.09 | 53.336
11 | 1.376 | 0.02809 | -0.091 | 48.983
11.5 | 1.367 | 0.03051 | -0.091 | 44.805
12 | 1.35 | 0.03375 | -0.092 | 40.007
12.5 | 1.327 | 0.03736 | -0.092 | 35.523
13 | 1.235 | 0.03001 | -0.088 | 41.163
13.5 | 1.125 | 0.04773 | -0.079 | 23.567
14 | 1.002 | 0.09313 | -0.058 | 10.755
14.5 | 0.964 | 0.10015 | -0.057 | 9.625
15 | 0.92 | 0.11038 | -0.051 | 8.335
15.5 | 0.882 | 0.11713 | -0.051 | 7.529

## 58. Re 3M Mach 0.00 (2)
BIGFOIL.COM POLAR EXPORT
hq2590sm
HQ 2.5/9.0 smoothed by Eppler |  |  |  | Cl Max: | 1.7454 | at alpha= | 16.5 | deg
XFOIL ncrit=9 |  |  |  | L/D Max: | 117.591 | at alpha= | 3.5 | deg
Re: | 3000000 |  |  | Cd Min: | 0.10913 | at alpha= | 20 | deg
Mach: | 0 |  |  | Cl=0 at alpha= | -3.2744 | deg
|  |  |  | @ Cl=0.1, Cd= | 0.0056931
|  |  |  | @ Cl=0.4, Cd= | 0.0039784
|  |  |  | @ Cl=0.6, Cd= | 0.005589
alpha (deg) | Cl | Cd | Cm | Cl/Cd
-14.5 | -1.1009 | 0.03401 | -0.0775 | -32.3699
-14 | -1.1038 | 0.02935 | -0.0763 | -37.6082
-13.5 | -1.0879 | 0.02545 | -0.0748 | -42.7466
-13 | -1.0602 | 0.0228 | -0.0729 | -46.5
-12.5 | -1.0444 | 0.01816 | -0.0699 | -57.511
-12 | -0.9884 | 0.01601 | -0.0721 | -61.7364
-11.5 | -0.9285 | 0.01486 | -0.0741 | -62.4832
-10.5 | -0.809 | 0.013 | -0.0776 | -62.2308
-10 | -0.7464 | 0.01228 | -0.0797 | -60.7818
-9.5 | -0.6858 | 0.01082 | -0.0817 | -63.3826
-9 | -0.6254 | 0.01022 | -0.0831 | -61.1937
-8.5 | -0.5705 | 0.00982 | -0.0831 | -58.0957
-8 | -0.5174 | 0.00944 | -0.0827 | -54.8093
-7.5 | -0.4638 | 0.00918 | -0.0823 | -50.5229
-7 | -0.412 | 0.00822 | -0.0818 | -50.1217
-6.5 | -0.3576 | 0.0079 | -0.0816 | -45.2658
-6 | -0.3027 | 0.00766 | -0.0814 | -39.517
-5 | -0.1927 | 0.00686 | -0.0812 | -28.0904
-4.5 | -0.1374 | 0.00658 | -0.0811 | -20.8815
-4 | -0.0816 | 0.00635 | -0.081 | -12.8504
-3.5 | -0.0254 | 0.00617 | -0.0811 | -4.1167
-3 | 0.0309 | 0.00591 | -0.0811 | 5.2284
-2.5 | 0.0874 | 0.00574 | -0.0812 | 15.2265
-2 | 0.1438 | 0.00553 | -0.0813 | 26.0036
-1.5 | 0.2002 | 0.00526 | -0.0814 | 38.0608
-0.5 | 0.3115 | 0.00416 | -0.082 | 74.8798
0 | 0.3676 | 0.00399 | -0.0821 | 92.1303
0.5 | 0.4233 | 0.00397 | -0.082 | 106.6247
1 | 0.4743 | 0.0045 | -0.0811 | 105.4
1.5 | 0.5251 | 0.00519 | -0.0804 | 101.1753
2 | 0.5793 | 0.00551 | -0.0801 | 105.1361
2.5 | 0.6343 | 0.00572 | -0.08 | 110.8916
3 | 0.6886 | 0.00598 | -0.0797 | 115.1505
3.5 | 0.742 | 0.00631 | -0.0794 | 117.5911
4 | 0.7927 | 0.0069 | -0.0786 | 114.8841
4.5 | 0.8429 | 0.0075 | -0.0777 | 112.3867
5 | 0.8937 | 0.00792 | -0.0769 | 112.8409
5.5 | 0.9454 | 0.00815 | -0.0762 | 116
6 | 0.9972 | 0.00869 | -0.0756 | 114.7526
6.5 | 1.0478 | 0.00935 | -0.0748 | 112.0642
7 | 1.0998 | 0.0098 | -0.0743 | 112.2245
7.5 | 1.1504 | 0.0104 | -0.0736 | 110.6154
8 | 1.2014 | 0.01091 | -0.073 | 110.1192
8.5 | 1.2518 | 0.01143 | -0.0723 | 109.5188
9 | 1.2999 | 0.01217 | -0.0712 | 106.8118
9.5 | 1.349 | 0.01272 | -0.0704 | 106.0535
10 | 1.3968 | 0.01336 | -0.0694 | 104.5509
10.5 | 1.4416 | 0.01426 | -0.0679 | 101.094
11 | 1.4873 | 0.01498 | -0.0666 | 99.2857
11.5 | 1.5305 | 0.01584 | -0.065 | 96.6225
12 | 1.5687 | 0.01708 | -0.0626 | 91.8443
12.5 | 1.6085 | 0.01799 | -0.0605 | 89.4108
13 | 1.6446 | 0.01904 | -0.0579 | 86.3761
13.5 | 1.6715 | 0.02021 | -0.0537 | 82.7066
14 | 1.6906 | 0.02165 | -0.0486 | 78.0878
14.5 | 1.7036 | 0.02365 | -0.0432 | 72.0338
15 | 1.7126 | 0.02611 | -0.0382 | 65.5917
15.5 | 1.7279 | 0.02833 | -0.0346 | 60.9919
16 | 1.7387 | 0.0311 | -0.0313 | 55.9068
16.5 | 1.7454 | 0.0345 | -0.0286 | 50.5913
17 | 1.7453 | 0.03892 | -0.0264 | 44.8433
17.5 | 1.7441 | 0.0439 | -0.0252 | 39.7289
18 | 1.7326 | 0.05064 | -0.0252 | 34.2141
18.5 | 1.7148 | 0.05918 | -0.0272 | 28.976
19 | 1.6857 | 0.07099 | -0.0321 | 23.7456
19.5 | 1.6421 | 0.08709 | -0.0407 | 18.8552
20 | 1.575 | 0.10913 | -0.0536 | 14.4323

## 59. Re 3M Mach 0.10 (1)
BIGFOIL.COM POLAR EXPORT
hq2590sm
HQ 2.5/9.0 smoothed by Eppler |  |  |  | Cl Max: | 1.372 | at alpha= | 10.5 | deg
JavaFoil+Calcfoil stall+Eppler ext transition |  |  |  | L/D Max: | 231.739 | at alpha= | 0 | deg
Re: | 3000000 |  |  | Cd Min: | 0.00173 | at alpha= | 0 | deg
Mach: | 0.1 |  |  | Cl=0 at alpha= | -3.4561 | deg
|  |  |  | @ Cl=0.1, Cd= | 0.0053441
|  |  |  | @ Cl=0.4, Cd= | 0.00175
|  |  |  | @ Cl=0.6, Cd= | 0.0035145
alpha (deg) | Cl | Cd | Cm | Cl/Cd
-16.5 | -0.361 | 0.12606 | -0.027 | -2.861
-16 | -0.378 | 0.12364 | -0.027 | -3.06
-15.5 | -0.396 | 0.11696 | -0.027 | -3.385
-15 | -0.413 | 0.1091 | -0.028 | -3.786
-14.5 | -0.429 | 0.10437 | -0.028 | -4.112
-14 | -0.444 | 0.09825 | -0.028 | -4.519
-13.5 | -0.457 | 0.09351 | -0.029 | -4.889
-13 | -0.468 | 0.08902 | -0.029 | -5.258
-12.5 | -0.476 | 0.08312 | -0.029 | -5.728
-12 | -0.481 | 0.07821 | -0.029 | -6.153
-11.5 | -0.483 | 0.07397 | -0.029 | -6.526
-11 | -0.48 | 0.06933 | -0.027 | -6.916
-10.5 | -0.473 | 0.06518 | -0.029 | -7.261
-10 | -0.462 | 0.06083 | -0.029 | -7.598
-9.5 | -0.447 | 0.05706 | -0.031 | -7.833
-9 | -0.427 | 0.05321 | -0.032 | -8.031
-8.5 | -0.404 | 0.0491 | -0.036 | -8.233
-8 | -0.375 | 0.04433 | -0.04 | -8.461
-7.5 | -0.414 | 0.00768 | -0.069 | -53.833
-7 | -0.37 | 0.00738 | -0.07 | -50.121
-6.5 | -0.323 | 0.00709 | -0.07 | -45.575
-6 | -0.274 | 0.00682 | -0.071 | -40.165
-5.5 | -0.223 | 0.00642 | -0.072 | -34.768
-5 | -0.17 | 0.0061 | -0.073 | -27.925
-4.5 | -0.116 | 0.0059 | -0.073 | -19.716
-4 | -0.061 | 0.00572 | -0.074 | -10.641
-3.5 | -0.005 | 0.0056 | -0.075 | -0.815
-3 | 0.052 | 0.00546 | -0.075 | 9.616
-2.5 | 0.11 | 0.00532 | -0.076 | 20.671
-2 | 0.168 | 0.00518 | -0.077 | 32.462
-1.5 | 0.226 | 0.00383 | -0.077 | 59.08
-1 | 0.285 | 0.00385 | -0.078 | 73.954
-0.5 | 0.343 | 0.00289 | -0.078 | 118.637
0 | 0.401 | 0.00173 | -0.079 | 231.739
0.5 | 0.459 | 0.00254 | -0.08 | 180.464
1 | 0.517 | 0.00298 | -0.08 | 173.483
1.5 | 0.576 | 0.00332 | -0.081 | 173.218
2 | 0.634 | 0.00379 | -0.082 | 167.479
2.5 | 0.693 | 0.0042 | -0.082 | 165.085
3 | 0.751 | 0.00531 | -0.083 | 141.354
3.5 | 0.808 | 0.00587 | -0.084 | 137.605
4 | 0.863 | 0.00649 | -0.084 | 133.068
4.5 | 0.918 | 0.00897 | -0.085 | 102.342
5 | 0.971 | 0.00985 | -0.085 | 98.547
5.5 | 1.023 | 0.01085 | -0.086 | 94.232
6 | 1.073 | 0.01192 | -0.086 | 89.975
6.5 | 1.121 | 0.01308 | -0.087 | 85.699
7 | 1.166 | 0.01432 | -0.087 | 81.413
7.5 | 1.209 | 0.01485 | -0.088 | 81.424
8 | 1.249 | 0.01634 | -0.088 | 76.418
8.5 | 1.286 | 0.01809 | -0.089 | 71.055
9 | 1.319 | 0.01985 | -0.089 | 66.423
9.5 | 1.348 | 0.0218 | -0.09 | 61.84
10 | 1.37 | 0.02392 | -0.09 | 57.267
10.5 | 1.372 | 0.0259 | -0.091 | 52.983
11 | 1.367 | 0.02847 | -0.091 | 48.019
11.5 | 1.353 | 0.03127 | -0.092 | 43.277
12 | 1.332 | 0.03452 | -0.092 | 38.585
12.5 | 1.275 | 0.03029 | -0.09 | 42.082
13 | 1.189 | 0.02795 | -0.086 | 42.532
13.5 | 1.005 | 0.08773 | -0.059 | 11.455
14 | 0.979 | 0.08578 | -0.064 | 11.418
14.5 | 0.919 | 0.10427 | -0.054 | 8.817
15 | 0.874 | 0.11246 | -0.051 | 7.774
15.5 | 0.83 | 0.12101 | -0.05 | 6.858

## 60. Re 3M Mach 0.10 (2)
BIGFOIL.COM POLAR EXPORT
hq2590sm
HQ 2.5/9.0 smoothed by Eppler |  |  |  | Cl Max: | 1.7253 | at alpha= | 16.5 | deg
XFOIL ncrit=9 |  |  |  | L/D Max: | 117.666 | at alpha= | 3.5 | deg
Re: | 3000000 |  |  | Cd Min: | 0.14148 | at alpha= | 20 | deg
Mach: | 0.1 |  |  | Cl=0 at alpha= | -3.2721 | deg
|  |  |  | @ Cl=0.1, Cd= | 0.0057045
|  |  |  | @ Cl=0.4, Cd= | 0.0039891
|  |  |  | @ Cl=0.6, Cd= | 0.0055868
alpha (deg) | Cl | Cd | Cm | Cl/Cd
-13 | -1.0298 | 0.02907 | -0.0757 | -35.4248
-12.5 | -1.0169 | 0.02442 | -0.0735 | -41.6421
-12 | -0.9952 | 0.01793 | -0.0734 | -55.5047
-11.5 | -0.9366 | 0.01595 | -0.0756 | -58.721
-11 | -0.8746 | 0.01473 | -0.0777 | -59.3754
-10.5 | -0.8163 | 0.01361 | -0.0789 | -59.978
-10 | -0.7531 | 0.0127 | -0.0809 | -59.2992
-9.5 | -0.6894 | 0.01195 | -0.0829 | -57.6904
-9 | -0.6309 | 0.01044 | -0.0842 | -60.431
-8.5 | -0.5753 | 0.01002 | -0.0841 | -57.4152
-8 | -0.5218 | 0.00958 | -0.0835 | -54.4676
-7.5 | -0.4677 | 0.00928 | -0.0831 | -50.3987
-7 | -0.4153 | 0.00835 | -0.0825 | -49.7365
-6.5 | -0.3606 | 0.00799 | -0.0822 | -45.1314
-6 | -0.3052 | 0.00772 | -0.082 | -39.5337
-5.5 | -0.2493 | 0.00748 | -0.0819 | -33.3289
-5 | -0.1942 | 0.00692 | -0.0817 | -28.0636
-4.5 | -0.1386 | 0.00661 | -0.0815 | -20.9682
-4 | -0.0824 | 0.00637 | -0.0815 | -12.9356
-3.5 | -0.0258 | 0.0062 | -0.0815 | -4.1613
-3 | 0.0308 | 0.00592 | -0.0815 | 5.2027
-2.5 | 0.0877 | 0.00575 | -0.0816 | 15.2522
-2 | 0.1445 | 0.00554 | -0.0817 | 26.083
-1.5 | 0.2012 | 0.00528 | -0.0818 | 38.1061
-1 | 0.2573 | 0.00473 | -0.0821 | 54.3975
-0.5 | 0.3131 | 0.00416 | -0.0824 | 75.2644
0 | 0.3696 | 0.004 | -0.0825 | 92.4
0.5 | 0.4256 | 0.00398 | -0.0824 | 106.9347
1 | 0.4767 | 0.00453 | -0.0815 | 105.2318
1.5 | 0.5279 | 0.00521 | -0.0807 | 101.3244
2 | 0.5824 | 0.00552 | -0.0804 | 105.5072
2.5 | 0.6377 | 0.00573 | -0.0803 | 111.2914
3 | 0.6924 | 0.006 | -0.08 | 115.4
3.5 | 0.746 | 0.00634 | -0.0796 | 117.6656
4 | 0.7969 | 0.00695 | -0.0788 | 114.6619
4.5 | 0.8476 | 0.00753 | -0.0779 | 112.5631
5 | 0.8987 | 0.00798 | -0.0771 | 112.619
6 | 1.0027 | 0.00877 | -0.0756 | 114.333
6.5 | 1.0539 | 0.00942 | -0.0748 | 111.879
7 | 1.1063 | 0.00988 | -0.0743 | 111.9737
7.5 | 1.1571 | 0.01051 | -0.0734 | 110.0951
8 | 1.2087 | 0.01099 | -0.0727 | 109.9818
8.5 | 1.2594 | 0.01155 | -0.0719 | 109.039
9 | 1.3078 | 0.01233 | -0.0707 | 106.0665
9.5 | 1.3575 | 0.01287 | -0.0698 | 105.4779
10 | 1.4052 | 0.01358 | -0.0686 | 103.4757
10.5 | 1.4507 | 0.01447 | -0.067 | 100.2557
11 | 1.4961 | 0.01526 | -0.0654 | 98.0406
11.5 | 1.5382 | 0.01628 | -0.0634 | 94.484
12 | 1.5771 | 0.01746 | -0.0609 | 90.3265
12.5 | 1.6155 | 0.01849 | -0.0584 | 87.3716
13 | 1.648 | 0.01967 | -0.0549 | 83.7824
13.5 | 1.6699 | 0.02099 | -0.0497 | 79.5569
14 | 1.6826 | 0.02299 | -0.0438 | 73.1883
14.5 | 1.6926 | 0.02537 | -0.0385 | 66.7166
15 | 1.7066 | 0.02769 | -0.0344 | 61.6324
15.5 | 1.7183 | 0.03042 | -0.0309 | 56.4859
16 | 1.7245 | 0.03388 | -0.0277 | 50.9002
16.5 | 1.7253 | 0.03823 | -0.0254 | 45.1295
17 | 1.7185 | 0.04384 | -0.024 | 39.1994
17.5 | 1.7084 | 0.05052 | -0.024 | 33.8163
18 | 1.6859 | 0.05987 | -0.0263 | 28.1593
18.5 | 1.6552 | 0.07225 | -0.0318 | 22.9093
19 | 1.6071 | 0.08958 | -0.0415 | 17.9404
19.5 | 1.5366 | 0.11252 | -0.0552 | 13.6562
20 | 1.4457 | 0.14148 | -0.0734 | 10.2184

## 61. Re 3M Mach 0.25 (1)
BIGFOIL.COM POLAR EXPORT
hq2590sm
HQ 2.5/9.0 smoothed by Eppler |  |  |  | Cl Max: | 1.342 | at alpha= | 10 | deg
JavaFoil+Calcfoil stall+Eppler ext transition |  |  |  | L/D Max: | 244.657 | at alpha= | 0 | deg
Re: | 3000000 |  |  | Cd Min: | 0.00168 | at alpha= | 0 | deg
Mach: | 0.25 |  |  | Cl=0 at alpha= | -3.4576 | deg
|  |  |  | @ Cl=0.1, Cd= | 0.0053853
|  |  |  | @ Cl=0.4, Cd= | 0.00192
|  |  |  | @ Cl=0.6, Cd= | 0.13725
alpha (deg) | Cl | Cd | Cm | Cl/Cd
-15 | -0.062 | 0.11097 | -0.029 | -0.559
-14.5 | -0.16 | 0.10659 | -0.029 | -1.501
-14 | -0.216 | 0.1019 | -0.029 | -2.12
-13.5 | -0.263 | 0.09759 | -0.03 | -2.694
-13 | -0.304 | 0.09369 | -0.029 | -3.247
-12.5 | -0.341 | 0.0882 | -0.03 | -3.861
-12 | -0.371 | 0.08278 | -0.03 | -4.487
-11.5 | -0.396 | 0.07719 | -0.031 | -5.136
-11 | -0.415 | 0.07166 | -0.031 | -5.787
-10.5 | -0.425 | 0.06672 | -0.029 | -6.373
-10 | -0.429 | 0.0635 | -0.028 | -6.75
-9.5 | -0.425 | 0.05936 | -0.028 | -7.159
-9 | -0.414 | 0.05534 | -0.029 | -7.487
-8.5 | -0.397 | 0.05171 | -0.031 | -7.675
-8 | -0.369 | 0.04816 | -0.033 | -7.671
-7.5 | -0.34 | 0.04416 | -0.038 | -7.691
-7 | -0.373 | 0.00759 | -0.071 | -49.124
-6.5 | -0.327 | 0.00724 | -0.072 | -45.246
-6 | -0.279 | 0.00696 | -0.073 | -40.045
-5.5 | -0.227 | 0.00671 | -0.074 | -33.883
-5 | -0.174 | 0.00615 | -0.074 | -28.302
-4.5 | -0.119 | 0.0059 | -0.075 | -20.16
-4 | -0.062 | 0.00574 | -0.076 | -10.871
-3.5 | -0.005 | 0.00561 | -0.077 | -0.834
-3 | 0.054 | 0.00551 | -0.077 | 9.781
-2.5 | 0.113 | 0.00535 | -0.078 | 21.118
-2 | 0.173 | 0.00527 | -0.079 | 32.759
-1.5 | 0.232 | 0.00382 | -0.079 | 60.783
-1 | 0.292 | 0.00387 | -0.08 | 75.525
-0.5 | 0.352 | 0.00288 | -0.081 | 122.41
0 | 0.412 | 0.00168 | -0.081 | 244.657
0.5 | 0.472 | 0.00253 | -0.082 | 186.484
1 | 0.532 | 0.00295 | -0.083 | 180.176
1.5 | 0.592 | 0.00331 | -0.083 | 178.817
2 | 0.651 | 0.00377 | -0.084 | 172.75
2.5 | 0.711 | 0.00423 | -0.085 | 168.214
3 | 0.77 | 0.00471 | -0.085 | 163.568
3.5 | 0.829 | 0.00593 | -0.086 | 139.808
4 | 0.886 | 0.00665 | -0.087 | 133.315
4.5 | 0.941 | 0.00918 | -0.087 | 102.594
5 | 0.995 | 0.01014 | -0.088 | 98.18
5.5 | 1.047 | 0.01121 | -0.088 | 93.423
6 | 1.096 | 0.01232 | -0.089 | 88.986
6.5 | 1.143 | 0.01362 | -0.089 | 83.89
7 | 1.186 | 0.015 | -0.09 | 79.099
7.5 | 1.226 | 0.01652 | -0.09 | 74.207
8 | 1.261 | 0.01733 | -0.091 | 72.755
8.5 | 1.291 | 0.0193 | -0.091 | 66.88
9 | 1.316 | 0.02116 | -0.092 | 62.189
9.5 | 1.335 | 0.02349 | -0.092 | 56.828
10 | 1.342 | 0.02595 | -0.093 | 51.696
10.5 | 1.32 | 0.02885 | -0.093 | 45.754
11 | 1.283 | 0.03273 | -0.094 | 39.208
11.5 | 1.191 | 0.02536 | -0.091 | 46.946
12 | 0.979 | 0.06508 | -0.068 | 15.045
12.5 | 0.881 | 0.08812 | -0.052 | 9.998
13 | 0.804 | 0.09918 | -0.048 | 8.108
13.5 | 0.721 | 0.11085 | -0.045 | 6.508
14 | 0.633 | 0.11679 | -0.044 | 5.424
14.5 | 0.54 | 0.12644 | -0.044 | 4.269
15 | 0.44 | 0.13725 | -0.044 | 3.208

## 62. Re 3M Mach 0.25 (2)
BIGFOIL.COM POLAR EXPORT
hq2590sm
HQ 2.5/9.0 smoothed by Eppler |  |  |  | Cl Max: | 1.6168 | at alpha= | 13 | deg
XFOIL ncrit=9 |  |  |  | L/D Max: | 118.246 | at alpha= | 3.5 | deg
Re: | 3000000 |  |  | Cd Min: | 0.16267 | at alpha= | 18 | deg
Mach: | 0.25 |  |  | Cl=0 at alpha= | -3.2596 | deg
|  |  |  | @ Cl=0.1, Cd= | 0.0057885
|  |  |  | @ Cl=0.4, Cd= | 0.0040334
|  |  |  | @ Cl=0.6, Cd= | 0.0056012
alpha (deg) | Cl | Cd | Cm | Cl/Cd
-14.5 | -0.3863 | 0.14904 | -0.0126 | -2.5919
-14 | -0.3778 | 0.14454 | -0.0159 | -2.6138
-13.5 | -0.367 | 0.13882 | -0.0188 | -2.6437
-13 | -0.3696 | 0.1285 | -0.0224 | -2.8763
-12.5 | -0.4845 | 0.13428 | -0.013 | -3.6081
-12 | -0.4844 | 0.1241 | -0.0166 | -3.9033
-11.5 | -0.4768 | 0.11658 | -0.0197 | -4.0899
-11 | -0.475 | 0.10763 | -0.0233 | -4.4133
-10.5 | -0.4609 | 0.10217 | -0.0257 | -4.5111
-9.5 | -0.7037 | 0.02081 | -0.0875 | -33.8155
-9 | -0.6508 | 0.01468 | -0.0906 | -44.3324
-8.5 | -0.5994 | 0.01204 | -0.0899 | -49.7841
-8 | -0.5445 | 0.01108 | -0.0887 | -49.1426
-7.5 | -0.4888 | 0.01031 | -0.0876 | -47.4103
-7 | -0.4323 | 0.00965 | -0.0867 | -44.7979
-6.5 | -0.3768 | 0.00856 | -0.0859 | -44.0187
-6 | -0.3188 | 0.00815 | -0.0854 | -39.1166
-5.5 | -0.2606 | 0.00776 | -0.085 | -33.5825
-5 | -0.2023 | 0.00747 | -0.0846 | -27.0817
-4.5 | -0.1454 | 0.0068 | -0.0842 | -21.3824
-4 | -0.0869 | 0.0065 | -0.084 | -13.3692
-3.5 | -0.0283 | 0.00628 | -0.0839 | -4.5064
-2.5 | 0.0894 | 0.00583 | -0.0838 | 15.3345
-2 | 0.1482 | 0.0056 | -0.0839 | 26.4643
-1.5 | 0.2069 | 0.00534 | -0.084 | 38.7453
-1 | 0.265 | 0.00484 | -0.0843 | 54.7521
-0.5 | 0.3224 | 0.0042 | -0.0846 | 76.7619
0 | 0.3807 | 0.00403 | -0.0846 | 94.4665
0.5 | 0.438 | 0.00404 | -0.0845 | 108.4158
1 | 0.4898 | 0.00469 | -0.0834 | 104.435
1.5 | 0.5433 | 0.00529 | -0.0826 | 102.7032
2 | 0.5997 | 0.0056 | -0.0823 | 107.0893
2.5 | 0.6569 | 0.00582 | -0.0821 | 112.8694
3 | 0.7133 | 0.00611 | -0.0817 | 116.743
3.5 | 0.7686 | 0.0065 | -0.0811 | 118.2462
4 | 0.8207 | 0.00719 | -0.0801 | 114.1446
4.5 | 0.8733 | 0.00779 | -0.079 | 112.1053
5 | 0.9269 | 0.00821 | -0.0779 | 112.8989
5.5 | 0.977 | 0.00846 | -0.076 | 115.4846
6 | 1.0335 | 0.00916 | -0.0756 | 112.8275
6.5 | 1.088 | 0.00971 | -0.0746 | 112.0494
7 | 1.142 | 0.01031 | -0.0735 | 110.7662
7.5 | 1.1954 | 0.01095 | -0.0722 | 109.1689
8 | 1.249 | 0.01155 | -0.071 | 108.1385
8.5 | 1.2996 | 0.01244 | -0.0691 | 104.4695
9 | 1.3522 | 0.01306 | -0.0676 | 103.5375
9.5 | 1.4008 | 0.01405 | -0.0654 | 99.7011
10 | 1.4494 | 0.01496 | -0.0631 | 96.885
10.5 | 1.4949 | 0.01606 | -0.0604 | 93.0822
11 | 1.5335 | 0.01763 | -0.0565 | 86.9824
11.5 | 1.5703 | 0.01908 | -0.0525 | 82.3008
12 | 1.5937 | 0.02068 | -0.0463 | 77.0648
12.5 | 1.6112 | 0.02266 | -0.0399 | 71.1033
13 | 1.6168 | 0.02563 | -0.0332 | 63.0823
13.5 | 1.6111 | 0.02981 | -0.0271 | 54.0456
14 | 1.6045 | 0.03468 | -0.0228 | 46.2659
14.5 | 1.5907 | 0.04096 | -0.0203 | 38.8354
15 | 1.5656 | 0.04949 | -0.0202 | 31.6347
15.5 | 1.5333 | 0.06071 | -0.0238 | 25.2561
16 | 1.4941 | 0.07578 | -0.0322 | 19.7163
16.5 | 1.4435 | 0.09472 | -0.0439 | 15.2397
17 | 1.3873 | 0.11544 | -0.0568 | 12.0175
17.5 | 1.3261 | 0.13833 | -0.0712 | 9.5865
18 | 1.2646 | 0.16267 | -0.0871 | 7.774

## 63. Re 3M Mach 0.50 (1)
BIGFOIL.COM POLAR EXPORT
hq2590sm
HQ 2.5/9.0 smoothed by Eppler |  |  |  | Cl Max: | 1.356 | at alpha= | 20 | deg
JavaFoil+Calcfoil stall+Eppler ext transition |  |  |  | L/D Max: | 192.052 | at alpha= | 2 | deg
Re: | 3000000 |  |  | Cd Min: | 0.00303 | at alpha= | 0 | deg
Mach: | 0.5 |  |  | Cl=0 at alpha= | -3.4615 | deg
|  |  |  | @ Cl=0.1, Cd= | 0.0054551
|  |  |  | @ Cl=0.4, Cd= | 0.0038539
|  |  |  | @ Cl=0.6, Cd= | 0.0054473
alpha (deg) | Cl | Cd | Cm | Cl/Cd
-20 | -0.821 | 0.16883 | -0.037 | -4.864
-19.5 | -0.798 | 0.15915 | -0.037 | -5.011
-19 | -0.773 | 0.15496 | -0.037 | -4.989
-18.5 | -0.747 | 0.15036 | -0.036 | -4.969
-18 | -0.721 | 0.14761 | -0.035 | -4.885
-17.5 | -0.697 | 0.14084 | -0.035 | -4.95
-17 | -0.673 | 0.13549 | -0.035 | -4.97
-16.5 | -0.65 | 0.13183 | -0.035 | -4.927
-16 | -0.626 | 0.12345 | -0.036 | -5.071
-15.5 | -0.602 | 0.1182 | -0.036 | -5.095
-15 | -0.578 | 0.11665 | -0.036 | -4.957
-14.5 | -0.554 | 0.11487 | -0.036 | -4.824
-14 | -0.53 | 0.11102 | -0.036 | -4.773
-13.5 | -0.506 | 0.10704 | -0.037 | -4.73
-13 | -0.481 | 0.0998 | -0.036 | -4.819
-12.5 | -0.456 | 0.09234 | -0.034 | -4.936
-12 | -0.431 | 0.08882 | -0.035 | -4.857
-11.5 | -0.407 | 0.09037 | -0.035 | -4.504
-11 | -0.382 | 0.08736 | -0.035 | -4.378
-10.5 | -0.358 | 0.08437 | -0.036 | -4.241
-10 | -0.333 | 0.08083 | -0.036 | -4.121
-9.5 | -0.308 | 0.07762 | -0.037 | -3.971
-9 | -0.283 | 0.06408 | -0.035 | -4.415
-8.5 | -0.258 | 0.05707 | -0.036 | -4.521
-8 | -0.233 | 0.05206 | -0.037 | -4.475
-7.5 | -0.208 | 0.04833 | -0.038 | -4.3
-7 | -0.185 | 0.03988 | -0.05 | -4.649
-6.5 | -0.229 | 0.0404 | -0.044 | -5.662
-6 | -0.223 | 0.04012 | -0.036 | -5.556
-5.5 | -0.192 | 0.0372 | -0.04 | -5.165
-5 | -0.186 | 0.00698 | -0.083 | -26.656
-4.5 | -0.129 | 0.00663 | -0.084 | -19.492
-4 | -0.068 | 0.00645 | -0.085 | -10.614
-3.5 | -0.005 | 0.00615 | -0.086 | -0.841
-3 | 0.06 | 0.00554 | -0.086 | 10.802
-2.5 | 0.126 | 0.0054 | -0.087 | 23.305
-2 | 0.193 | 0.00526 | -0.088 | 36.638
-1.5 | 0.26 | 0.00383 | -0.089 | 67.728
-1 | 0.327 | 0.00389 | -0.089 | 83.902
-0.5 | 0.393 | 0.00395 | -0.09 | 99.528
0 | 0.46 | 0.00303 | -0.091 | 151.979
0.5 | 0.527 | 0.005 | -0.092 | 105.307
1 | 0.594 | 0.00541 | -0.092 | 109.783
1.5 | 0.66 | 0.00582 | -0.093 | 113.513
2 | 0.727 | 0.00379 | -0.094 | 192.052
2.5 | 0.793 | 0.00429 | -0.095 | 185.014
3 | 0.858 | 0.00487 | -0.095 | 176.171
3.5 | 0.922 | 0.00557 | -0.096 | 165.312
4 | 0.983 | 0.00909 | -0.097 | 108.065
4.5 | 1.039 | 0.01027 | -0.097 | 101.192
5 | 1.09 | 0.0116 | -0.098 | 93.98
5.5 | 1.133 | 0.01312 | -0.099 | 86.351
6 | 1.164 | 0.01479 | -0.099 | 78.68
6.5 | 1.173 | 0.01682 | -0.1 | 69.75
7 | 1.138 | 0.01925 | -0.1 | 59.14
7.5 | 0.738 | 0.02167 | -0.101 | 34.075
8 | 0.773 | 0.02372 | -0.102 | 32.589
8.5 | 0.658 | 0.05699 | -0.061 | 11.55
9 | 0.678 | 0.06809 | -0.049 | 9.963
9.5 | 0.707 | 0.0775 | -0.049 | 9.117
10 | 0.734 | 0.07899 | -0.048 | 9.296
10.5 | 0.763 | 0.08328 | -0.049 | 9.16
11 | 0.794 | 0.08797 | -0.055 | 9.031
11.5 | 0.825 | 0.09499 | -0.057 | 8.68
12 | 0.852 | 0.09949 | -0.056 | 8.568
12.5 | 0.881 | 0.10225 | -0.057 | 8.619
13 | 0.911 | 0.10783 | -0.058 | 8.444
13.5 | 0.94 | 0.11106 | -0.059 | 8.464
14 | 0.976 | 0.11576 | -0.065 | 8.428
14.5 | 1.009 | 0.11885 | -0.068 | 8.49
15 | 1.039 | 0.12487 | -0.068 | 8.32
15.5 | 1.067 | 0.13786 | -0.068 | 7.743
16 | 1.096 | 0.13518 | -0.068 | 8.105
16.5 | 1.125 | 0.14204 | -0.069 | 7.923
17 | 1.155 | 0.14719 | -0.069 | 7.849
17.5 | 1.185 | 0.15106 | -0.07 | 7.846
18 | 1.218 | 0.15188 | -0.072 | 8.022
18.5 | 1.254 | 0.15529 | -0.074 | 8.073
19 | 1.287 | 0.15881 | -0.076 | 8.106
19.5 | 1.321 | 0.16083 | -0.078 | 8.216
20 | 1.356 | 0.16474 | -0.079 | 8.231

## 64. Re 3M Mach 0.50 (2)
BIGFOIL.COM POLAR EXPORT
hq2590sm
HQ 2.5/9.0 smoothed by Eppler |  |  |  | Cl Max: | 1.3578 | at alpha= | 8 | deg
XFOIL ncrit=9 |  |  |  | L/D Max: | 121.891 | at alpha= | 3 | deg
Re: | 3000000 |  |  | Cd Min: | 0.13768 | at alpha= | 13 | deg
Mach: | 0.5 |  |  | Cl=0 at alpha= | -3.2054 | deg
|  |  |  | @ Cl=0.1, Cd= | 0.0060282
|  |  |  | @ Cl=0.4, Cd= | 0.0043049
|  |  |  | @ Cl=0.6, Cd= | 0.0055346
alpha (deg) | Cl | Cd | Cm | Cl/Cd
-7 | -0.3156 | 0.04515 | -0.0945 | -6.99
-6.5 | -0.3246 | 0.03639 | -0.0982 | -8.92
-6 | -0.3114 | 0.02783 | -0.0998 | -11.1894
-5.5 | -0.2909 | 0.01636 | -0.1001 | -17.7812
-5 | -0.2385 | 0.01098 | -0.0988 | -21.7213
-4.5 | -0.1748 | 0.00867 | -0.0971 | -20.1615
-4 | -0.1083 | 0.00745 | -0.0958 | -14.5369
-3.5 | -0.0403 | 0.00683 | -0.0949 | -5.9004
-3 | 0.0281 | 0.00642 | -0.0943 | 4.3769
-2.5 | 0.0962 | 0.00604 | -0.0939 | 15.9272
-2 | 0.164 | 0.00583 | -0.0937 | 28.1304
-1.5 | 0.2313 | 0.00559 | -0.0936 | 41.3775
-1 | 0.2982 | 0.00526 | -0.0936 | 56.692
-0.5 | 0.3633 | 0.0044 | -0.094 | 82.5682
0 | 0.4289 | 0.00423 | -0.0939 | 101.3948
0.5 | 0.4875 | 0.00478 | -0.0924 | 101.9874
1 | 0.5485 | 0.00524 | -0.0914 | 104.6756
2 | 0.6761 | 0.00597 | -0.09 | 113.2496
2.5 | 0.7415 | 0.00623 | -0.0893 | 119.0209
3 | 0.8057 | 0.00661 | -0.0882 | 121.8911
3.5 | 0.8655 | 0.00735 | -0.0863 | 117.7551
4 | 0.9241 | 0.00821 | -0.0841 | 112.5579
4.5 | 0.9871 | 0.00876 | -0.0821 | 112.6826
5 | 1.0496 | 0.00932 | -0.0797 | 112.618
5.5 | 1.1095 | 0.01005 | -0.0764 | 110.398
6 | 1.1718 | 0.01056 | -0.073 | 110.9659
6.5 | 1.2328 | 0.01158 | -0.0692 | 106.4594
7 | 1.291 | 0.01281 | -0.0644 | 100.7806
7.5 | 1.3397 | 0.01463 | -0.0579 | 91.5721
8 | 1.3578 | 0.01776 | -0.0473 | 76.4527
8.5 | 1.3485 | 0.02229 | -0.0354 | 60.498
9 | 1.3256 | 0.02841 | -0.0263 | 46.6596
9.5 | 1.2934 | 0.03621 | -0.0214 | 35.7194
10 | 1.2575 | 0.04593 | -0.0215 | 27.3786
10.5 | 1.2222 | 0.05814 | -0.0272 | 21.0217
11 | 1.1914 | 0.07334 | -0.038 | 16.2449
11.5 | 1.1583 | 0.08983 | -0.0492 | 12.8944
12 | 1.1298 | 0.10586 | -0.0593 | 10.6726
12.5 | 1.1034 | 0.12183 | -0.0691 | 9.0569
13 | 1.0815 | 0.13768 | -0.0792 | 7.8552

## 65. Re 4M Mach 0.00 (1)
BIGFOIL.COM POLAR EXPORT
hq2590sm
HQ 2.5/9.0 smoothed by Eppler |  |  |  | Cl Max: | 1.378 | at alpha= | 10.5 | deg
JavaFoil+Calcfoil stall+Eppler ext transition |  |  |  | L/D Max: | 227.64 | at alpha= | -0.5 | deg
Re: | 4000000 |  |  | Cd Min: | 0.0015 | at alpha= | -0.5 | deg
Mach: | 0 |  |  | Cl=0 at alpha= | -3.4561 | deg
|  |  |  | @ Cl=0.1, Cd= | 0.0050976
|  |  |  | @ Cl=0.4, Cd= | 0.0022362
|  |  |  | @ Cl=0.6, Cd= | 0.0034741
alpha (deg) | Cl | Cd | Cm | Cl/Cd
-17 | -0.382 | 0.12989 | -0.027 | -2.945
-16.5 | -0.398 | 0.12415 | -0.027 | -3.207
-16 | -0.414 | 0.12035 | -0.027 | -3.436
-15.5 | -0.429 | 0.113 | -0.028 | -3.793
-15 | -0.443 | 0.10603 | -0.028 | -4.178
-14.5 | -0.456 | 0.10167 | -0.028 | -4.488
-14 | -0.468 | 0.09629 | -0.029 | -4.863
-13.5 | -0.478 | 0.09145 | -0.029 | -5.231
-13 | -0.486 | 0.08664 | -0.029 | -5.614
-12.5 | -0.492 | 0.08136 | -0.029 | -6.043
-12 | -0.494 | 0.07654 | -0.029 | -6.454
-11.5 | -0.493 | 0.07139 | -0.03 | -6.908
-11 | -0.488 | 0.06709 | -0.03 | -7.277
-10.5 | -0.48 | 0.06313 | -0.031 | -7.596
-10 | -0.467 | 0.05912 | -0.032 | -7.904
-9.5 | -0.452 | 0.05472 | -0.035 | -8.253
-9 | -0.432 | 0.04987 | -0.039 | -8.671
-8.5 | -0.493 | 0.00804 | -0.067 | -61.265
-8 | -0.455 | 0.00762 | -0.068 | -59.741
-7.5 | -0.414 | 0.00729 | -0.069 | -56.811
-7 | -0.369 | 0.00699 | -0.069 | -52.863
-6.5 | -0.322 | 0.00673 | -0.07 | -47.923
-6 | -0.273 | 0.00627 | -0.071 | -43.588
-5.5 | -0.222 | 0.00592 | -0.071 | -37.543
-5 | -0.17 | 0.00578 | -0.072 | -29.352
-4.5 | -0.116 | 0.00559 | -0.073 | -20.702
-4 | -0.061 | 0.00544 | -0.074 | -11.147
-3.5 | -0.005 | 0.0053 | -0.074 | -0.857
-3 | 0.052 | 0.00523 | -0.075 | 9.996
-2.5 | 0.11 | 0.00507 | -0.076 | 21.62
-2 | 0.167 | 0.00494 | -0.076 | 33.848
-1.5 | 0.225 | 0.00366 | -0.077 | 61.466
-1 | 0.283 | 0.0037 | -0.077 | 76.575
-0.5 | 0.341 | 0.0015 | -0.078 | 227.64
0 | 0.399 | 0.00223 | -0.079 | 178.873
0.5 | 0.457 | 0.00259 | -0.079 | 176.447
1 | 0.515 | 0.0029 | -0.08 | 177.352
1.5 | 0.573 | 0.00326 | -0.081 | 175.674
2 | 0.631 | 0.00372 | -0.081 | 169.516
2.5 | 0.689 | 0.00414 | -0.082 | 166.37
3 | 0.747 | 0.00516 | -0.083 | 144.788
3.5 | 0.804 | 0.00566 | -0.083 | 142.029
4 | 0.859 | 0.00636 | -0.084 | 135.115
4.5 | 0.913 | 0.00854 | -0.084 | 106.931
5 | 0.967 | 0.00941 | -0.085 | 102.763
5.5 | 1.018 | 0.01034 | -0.085 | 98.485
6 | 1.068 | 0.01133 | -0.086 | 94.326
6.5 | 1.116 | 0.01243 | -0.086 | 89.809
7 | 1.162 | 0.0136 | -0.087 | 85.465
7.5 | 1.205 | 0.0149 | -0.088 | 80.88
8 | 1.246 | 0.01613 | -0.088 | 77.235
8.5 | 1.283 | 0.01683 | -0.088 | 76.242
9 | 1.318 | 0.01836 | -0.089 | 71.748
9.5 | 1.348 | 0.02017 | -0.089 | 66.837
10 | 1.372 | 0.0224 | -0.09 | 61.235
10.5 | 1.378 | 0.02446 | -0.09 | 56.32
11 | 1.376 | 0.02652 | -0.091 | 51.885
11.5 | 1.367 | 0.02899 | -0.091 | 47.151
12 | 1.35 | 0.01872 | -0.092 | 72.136
12.5 | 1.327 | 0.01983 | -0.092 | 66.918
13 | 1.25 | 0.03057 | -0.089 | 40.87
13.5 | 1.163 | 0.0329 | -0.084 | 35.352
14 | 1.026 | 0.07829 | -0.067 | 13.106
14.5 | 0.976 | 0.09071 | -0.063 | 10.765
15 | 0.926 | 0.10587 | -0.056 | 8.746
15.5 | 0.882 | 0.11492 | -0.052 | 7.678

## 66. Re 4M Mach 0.00 (2)
BIGFOIL.COM POLAR EXPORT
hq2590sm
HQ 2.5/9.0 smoothed by Eppler |  |  |  | Cl Max: | 1.802 | at alpha= | 17 | deg
XFOIL ncrit=9 |  |  |  | L/D Max: | 119.391 | at alpha= | 6 | deg
Re: | 4000000 |  |  | Cd Min: | 0.09228 | at alpha= | 20 | deg
Mach: | 0 |  |  | Cl=0 at alpha= | -3.2717 | deg
|  |  |  | @ Cl=0.1, Cd= | 0.0054453
|  |  |  | @ Cl=0.4, Cd= | 0.0040992
|  |  |  | @ Cl=0.6, Cd= | 0.005407
alpha (deg) | Cl | Cd | Cm | Cl/Cd
-16.5 | -1.191 | 0.04588 | -0.0691 | -25.959
-16 | -1.2399 | 0.03285 | -0.08 | -37.7443
-15.5 | -1.2463 | 0.02854 | -0.0794 | -43.6685
-15 | -1.23 | 0.02521 | -0.0779 | -48.7902
-14.5 | -1.2026 | 0.02263 | -0.0764 | -53.1418
-14 | -1.1693 | 0.02059 | -0.0748 | -56.7897
-13.5 | -1.1337 | 0.01882 | -0.073 | -60.2391
-13 | -1.0959 | 0.01735 | -0.071 | -63.1643
-12.5 | -1.0386 | 0.01592 | -0.073 | -65.2387
-12 | -0.9799 | 0.01475 | -0.0748 | -66.4339
-11.5 | -0.922 | 0.01275 | -0.077 | -72.3137
-11 | -0.865 | 0.01189 | -0.078 | -72.7502
-10 | -0.7403 | 0.01047 | -0.082 | -70.7068
-9.5 | -0.6816 | 0.00992 | -0.083 | -68.7097
-9 | -0.6295 | 0.00907 | -0.0826 | -69.4046
-8.5 | -0.5768 | 0.0087 | -0.0821 | -66.2989
-8 | -0.5232 | 0.00838 | -0.0818 | -62.4344
-7.5 | -0.4692 | 0.0081 | -0.0815 | -57.9259
-7 | -0.4145 | 0.00784 | -0.0813 | -52.8699
-6.5 | -0.3605 | 0.00719 | -0.0811 | -50.1391
-6 | -0.305 | 0.00695 | -0.0811 | -43.8849
-5.5 | -0.2493 | 0.00674 | -0.0811 | -36.9881
-5 | -0.194 | 0.00656 | -0.081 | -29.5732
-4.5 | -0.1384 | 0.0062 | -0.0809 | -22.3226
-4 | -0.0822 | 0.00596 | -0.081 | -13.7919
-3.5 | -0.0258 | 0.00581 | -0.081 | -4.4406
-3 | 0.0307 | 0.00564 | -0.0811 | 5.4433
-2.5 | 0.0873 | 0.00549 | -0.0812 | 15.9016
-2 | 0.1441 | 0.00529 | -0.0814 | 27.2401
-1.5 | 0.2007 | 0.00507 | -0.0816 | 39.5858
-1 | 0.2571 | 0.00475 | -0.0818 | 54.1263
-0.5 | 0.3125 | 0.00412 | -0.0821 | 75.8495
0 | 0.3681 | 0.00393 | -0.0822 | 93.6641
0.5 | 0.4209 | 0.00421 | -0.0816 | 99.9762
1 | 0.4714 | 0.00479 | -0.0808 | 98.4134
1.5 | 0.5255 | 0.0051 | -0.0805 | 103.0392
2 | 0.5805 | 0.00534 | -0.0804 | 108.7079
2.5 | 0.6358 | 0.00553 | -0.0803 | 114.9729
3 | 0.6903 | 0.0058 | -0.0801 | 119.0172
3.5 | 0.7425 | 0.00631 | -0.0796 | 117.6704
4 | 0.7942 | 0.00685 | -0.079 | 115.9416
4.5 | 0.846 | 0.00733 | -0.0784 | 115.4161
5 | 0.8984 | 0.00769 | -0.0779 | 116.827
5.5 | 0.9505 | 0.00801 | -0.0773 | 118.6642
6 | 1.0005 | 0.00838 | -0.0763 | 119.3914
6.5 | 1.0525 | 0.00884 | -0.0757 | 119.0611
7 | 1.1044 | 0.00932 | -0.0752 | 118.4979
7.5 | 1.1562 | 0.00979 | -0.0746 | 118.1001
8 | 1.2078 | 0.01023 | -0.0741 | 118.0645
8.5 | 1.2581 | 0.01078 | -0.0734 | 116.7069
9 | 1.3079 | 0.01134 | -0.0726 | 115.3351
9.5 | 1.3574 | 0.01188 | -0.0718 | 114.2593
10 | 1.4046 | 0.01262 | -0.0707 | 111.2995
10.5 | 1.4524 | 0.01324 | -0.0697 | 109.6979
11 | 1.4982 | 0.01398 | -0.0684 | 107.1674
11.5 | 1.541 | 0.01495 | -0.0667 | 103.0769
12 | 1.5847 | 0.01572 | -0.0651 | 100.8079
12.5 | 1.6255 | 0.01663 | -0.0632 | 97.745
13 | 1.6627 | 0.01772 | -0.0607 | 93.8318
13.5 | 1.6934 | 0.01909 | -0.0572 | 88.7061
14 | 1.7166 | 0.02023 | -0.0524 | 84.8542
14.5 | 1.738 | 0.02151 | -0.0477 | 80.7996
15 | 1.7569 | 0.02307 | -0.0432 | 76.1552
15.5 | 1.7738 | 0.02491 | -0.039 | 71.2084
16 | 1.7874 | 0.02717 | -0.0351 | 65.7858
16.5 | 1.7965 | 0.02998 | -0.0316 | 59.9233
17 | 1.802 | 0.0334 | -0.0286 | 53.9521
17.5 | 1.8009 | 0.03779 | -0.0262 | 47.6555
18 | 1.7915 | 0.04354 | -0.0247 | 41.1461
18.5 | 1.771 | 0.05136 | -0.0249 | 34.4821
19 | 1.7534 | 0.05995 | -0.0269 | 29.2477
19.5 | 1.71 | 0.07428 | -0.0333 | 23.021
20 | 1.6578 | 0.09228 | -0.0433 | 17.9649

## 67. Re 4M Mach 0.10 (1)
BIGFOIL.COM POLAR EXPORT
hq2590sm
HQ 2.5/9.0 smoothed by Eppler |  |  |  | Cl Max: | 1.372 | at alpha= | 10.5 | deg
JavaFoil+Calcfoil stall+Eppler ext transition |  |  |  | L/D Max: | 229.425 | at alpha= | -0.5 | deg
Re: | 4000000 |  |  | Cd Min: | 0.00149 | at alpha= | -0.5 | deg
Mach: | 0.1 |  |  | Cl=0 at alpha= | -3.4561 | deg
|  |  |  | @ Cl=0.1, Cd= | 0.0050476
|  |  |  | @ Cl=0.4, Cd= | 0.0041631
|  |  |  | @ Cl=0.6, Cd= | 0.0034628
alpha (deg) | Cl | Cd | Cm | Cl/Cd
-13.5 | -0.457 | 0.09144 | -0.029 | -5.001
-13 | -0.468 | 0.08726 | -0.029 | -5.366
-12.5 | -0.476 | 0.08215 | -0.029 | -5.8
-12 | -0.481 | 0.0775 | -0.03 | -6.213
-11.5 | -0.483 | 0.07197 | -0.03 | -6.714
-11 | -0.48 | 0.06827 | -0.03 | -7.036
-10.5 | -0.474 | 0.06394 | -0.031 | -7.415
-10 | -0.463 | 0.0598 | -0.031 | -7.744
-9.5 | -0.448 | 0.05559 | -0.034 | -8.065
-9 | -0.43 | 0.05114 | -0.037 | -8.403
-8.5 | -0.486 | 0.00892 | -0.066 | -54.476
-8 | -0.455 | 0.00768 | -0.068 | -59.237
-7.5 | -0.414 | 0.00734 | -0.069 | -56.463
-7 | -0.37 | 0.00709 | -0.07 | -52.223
-6.5 | -0.323 | 0.0068 | -0.07 | -47.505
-6 | -0.274 | 0.00643 | -0.071 | -42.658
-5.5 | -0.223 | 0.00589 | -0.072 | -37.908
-5 | -0.17 | 0.00577 | -0.073 | -29.552
-4.5 | -0.116 | 0.00555 | -0.073 | -20.961
-4 | -0.061 | 0.00543 | -0.074 | -11.209
-3.5 | -0.005 | 0.00525 | -0.075 | -0.868
-3 | 0.052 | 0.00518 | -0.075 | 10.132
-2.5 | 0.11 | 0.00502 | -0.076 | 21.922
-2 | 0.168 | 0.00498 | -0.077 | 33.771
-1.5 | 0.226 | 0.00366 | -0.077 | 61.764
-1 | 0.285 | 0.00366 | -0.078 | 77.661
-0.5 | 0.343 | 0.00149 | -0.078 | 229.425
0 | 0.401 | 0.00421 | -0.079 | 95.199
0.5 | 0.459 | 0.00256 | -0.08 | 179.238
1 | 0.517 | 0.00292 | -0.08 | 177.414
1.5 | 0.576 | 0.00326 | -0.081 | 176.576
2 | 0.634 | 0.00375 | -0.082 | 169.003
2.5 | 0.693 | 0.00413 | -0.082 | 167.631
3 | 0.751 | 0.00516 | -0.083 | 145.586
3.5 | 0.808 | 0.0057 | -0.084 | 141.761
4 | 0.863 | 0.00637 | -0.084 | 135.588
4.5 | 0.918 | 0.00857 | -0.085 | 107.058
5 | 0.971 | 0.00944 | -0.085 | 102.821
5.5 | 1.023 | 0.01041 | -0.086 | 98.297
6 | 1.073 | 0.01139 | -0.086 | 94.153
6.5 | 1.121 | 0.01248 | -0.087 | 89.776
7 | 1.166 | 0.01366 | -0.087 | 85.401
7.5 | 1.209 | 0.01497 | -0.088 | 80.757
8 | 1.249 | 0.01639 | -0.088 | 76.18
8.5 | 1.286 | 0.017 | -0.089 | 75.616
9 | 1.319 | 0.0189 | -0.089 | 69.753
9.5 | 1.348 | 0.02072 | -0.09 | 65.068
10 | 1.37 | 0.02245 | -0.09 | 61.01
10.5 | 1.372 | 0.02455 | -0.091 | 55.894
11 | 1.367 | 0.02719 | -0.091 | 50.27
11.5 | 1.353 | 0.02961 | -0.092 | 45.711
12 | 1.332 | 0.03213 | -0.092 | 41.455
12.5 | 1.303 | 0.0211 | -0.093 | 61.76
13 | 1.212 | 0.02858 | -0.089 | 42.402
13.5 | 1.039 | 0.06974 | -0.07 | 14.897
14 | 1.01 | 0.06806 | -0.073 | 14.842
14.5 | 0.923 | 0.10013 | -0.057 | 9.221
15 | 0.875 | 0.11011 | -0.052 | 7.944
15.5 | 0.831 | 0.11787 | -0.052 | 7.054

## 68. Re 4M Mach 0.10 (2)
BIGFOIL.COM POLAR EXPORT
hq2590sm
HQ 2.5/9.0 smoothed by Eppler |  |  |  | Cl Max: | 1.781 | at alpha= | 17 | deg
XFOIL ncrit=9 |  |  |  | L/D Max: | 119.261 | at alpha= | 3 | deg
Re: | 4000000 |  |  | Cd Min: | 0.11679 | at alpha= | 20 | deg
Mach: | 0.1 |  |  | Cl=0 at alpha= | -3.2694 | deg
|  |  |  | @ Cl=0.1, Cd= | 0.0054488
|  |  |  | @ Cl=0.4, Cd= | 0.0041052
|  |  |  | @ Cl=0.6, Cd= | 0.0054086
alpha (deg) | Cl | Cd | Cm | Cl/Cd
-15 | -1.1381 | 0.03628 | -0.0791 | -31.3699
-14.5 | -1.1678 | 0.02912 | -0.0798 | -40.103
-14 | -1.154 | 0.02499 | -0.0782 | -46.1785
-13.5 | -1.1287 | 0.02188 | -0.0762 | -51.5859
-13 | -1.097 | 0.01958 | -0.0738 | -56.0266
-12.5 | -1.0472 | 0.01751 | -0.0745 | -59.8058
-12 | -0.9889 | 0.01587 | -0.0764 | -62.3125
-11.5 | -0.9298 | 0.01402 | -0.0784 | -66.3195
-11 | -0.8735 | 0.0124 | -0.0795 | -70.4435
-10 | -0.7473 | 0.01077 | -0.0833 | -69.3872
-9.5 | -0.6878 | 0.01014 | -0.0842 | -67.8304
-9 | -0.634 | 0.00955 | -0.0838 | -66.3874
-8.5 | -0.5819 | 0.00883 | -0.0831 | -65.9003
-8 | -0.5277 | 0.00849 | -0.0826 | -62.1555
-7 | -0.4179 | 0.00791 | -0.0821 | -52.8319
-6.5 | -0.3634 | 0.00726 | -0.0818 | -50.0551
-6 | -0.3075 | 0.007 | -0.0817 | -43.9286
-5.5 | -0.2514 | 0.00677 | -0.0816 | -37.1344
-5 | -0.1956 | 0.00659 | -0.0815 | -29.6813
-4.5 | -0.1395 | 0.00623 | -0.0814 | -22.3917
-4 | -0.083 | 0.00598 | -0.0814 | -13.8796
-3.5 | -0.0262 | 0.00582 | -0.0815 | -4.5017
-3 | 0.0306 | 0.00565 | -0.0815 | 5.4159
-2.5 | 0.0876 | 0.00549 | -0.0816 | 15.9563
-2 | 0.1448 | 0.0053 | -0.0818 | 27.3208
-1.5 | 0.2018 | 0.00508 | -0.082 | 39.7244
-1 | 0.2585 | 0.00477 | -0.0822 | 54.1929
-0.5 | 0.3142 | 0.00413 | -0.0825 | 76.0775
0 | 0.3701 | 0.00393 | -0.0825 | 94.173
0.5 | 0.423 | 0.00424 | -0.082 | 99.7642
1 | 0.474 | 0.00481 | -0.0812 | 98.5447
1.5 | 0.5283 | 0.00512 | -0.0809 | 103.1836
2 | 0.5837 | 0.00535 | -0.0808 | 109.1028
2.5 | 0.6393 | 0.00555 | -0.0807 | 115.1892
3 | 0.6941 | 0.00582 | -0.0804 | 119.2612
3.5 | 0.7466 | 0.00633 | -0.0799 | 117.9463
4 | 0.7985 | 0.00688 | -0.0792 | 116.061
4.5 | 0.8506 | 0.00739 | -0.0786 | 115.1015
5 | 0.9035 | 0.00774 | -0.078 | 116.7313
5.5 | 0.9559 | 0.00807 | -0.0774 | 118.4511
6 | 1.0049 | 0.00843 | -0.076 | 119.2052
6.5 | 1.0588 | 0.00889 | -0.0757 | 119.1001
7 | 1.111 | 0.00939 | -0.0751 | 118.3174
7.5 | 1.1633 | 0.00985 | -0.0745 | 118.1015
8 | 1.2153 | 0.01031 | -0.0739 | 117.8758
8.5 | 1.2657 | 0.01092 | -0.073 | 115.9066
9 | 1.3163 | 0.01145 | -0.0722 | 114.9607
9.5 | 1.366 | 0.01204 | -0.0712 | 113.4551
10 | 1.4137 | 0.01279 | -0.07 | 110.5317
10.5 | 1.4616 | 0.01345 | -0.0688 | 108.6691
11 | 1.507 | 0.01429 | -0.0672 | 105.4584
11.5 | 1.5508 | 0.01522 | -0.0654 | 101.8922
12 | 1.5938 | 0.01609 | -0.0635 | 99.0553
12.5 | 1.6335 | 0.01713 | -0.0611 | 95.359
13 | 1.6675 | 0.01846 | -0.0579 | 90.3304
13.5 | 1.6939 | 0.01977 | -0.0533 | 85.6803
14 | 1.7168 | 0.02096 | -0.0484 | 81.9084
14.5 | 1.7363 | 0.02249 | -0.0435 | 77.2032
15 | 1.753 | 0.02436 | -0.0389 | 71.9622
15.5 | 1.767 | 0.02661 | -0.0347 | 66.4036
16 | 1.7768 | 0.02939 | -0.0309 | 60.4559
16.5 | 1.7808 | 0.03295 | -0.0275 | 54.0455
17 | 1.781 | 0.03727 | -0.0249 | 47.7864
17.5 | 1.7658 | 0.04368 | -0.0233 | 40.4258
18 | 1.7419 | 0.05205 | -0.0236 | 33.4659
18.5 | 1.7049 | 0.06385 | -0.0273 | 26.7016
19 | 1.6751 | 0.07663 | -0.0336 | 21.8596
19.5 | 1.62 | 0.09555 | -0.0444 | 16.9545
20 | 1.5583 | 0.11679 | -0.0572 | 13.3428

## 69. Re 4M Mach 0.25 (1)
BIGFOIL.COM POLAR EXPORT
hq2590sm
HQ 2.5/9.0 smoothed by Eppler |  |  |  | Cl Max: | 1.342 | at alpha= | 10 | deg
JavaFoil+Calcfoil stall+Eppler ext transition |  |  |  | L/D Max: | 186.453 | at alpha= | 0.5 | deg
Re: | 4000000 |  |  | Cd Min: | 0.00253 | at alpha= | 0.5 | deg
Mach: | 0.25 |  |  | Cl=0 at alpha= | -3.4576 | deg
|  |  |  | @ Cl=0.1, Cd= | 0.0050775
|  |  |  | @ Cl=0.4, Cd= | 0.00399
|  |  |  | @ Cl=0.6, Cd= | 0.13315
alpha (deg) | Cl | Cd | Cm | Cl/Cd
-15 | -0.062 | 0.10925 | -0.03 | -0.569
-14.5 | -0.16 | 0.10484 | -0.03 | -1.527
-14 | -0.216 | 0.09944 | -0.03 | -2.173
-13.5 | -0.263 | 0.09616 | -0.03 | -2.735
-13 | -0.304 | 0.09245 | -0.03 | -3.292
-12.5 | -0.341 | 0.08661 | -0.03 | -3.934
-12 | -0.372 | 0.08156 | -0.03 | -4.556
-11.5 | -0.397 | 0.07555 | -0.031 | -5.25
-11 | -0.415 | 0.07028 | -0.031 | -5.904
-10.5 | -0.426 | 0.06615 | -0.031 | -6.437
-10 | -0.429 | 0.06267 | -0.029 | -6.844
-9.5 | -0.425 | 0.05849 | -0.03 | -7.273
-9 | -0.415 | 0.05409 | -0.032 | -7.674
-8.5 | -0.398 | 0.05069 | -0.034 | -7.845
-8 | -0.371 | 0.04653 | -0.038 | -7.98
-7.5 | -0.414 | 0.00758 | -0.071 | -54.66
-7 | -0.373 | 0.00724 | -0.072 | -51.59
-6.5 | -0.328 | 0.00694 | -0.072 | -47.173
-6 | -0.279 | 0.00658 | -0.073 | -42.391
-5.5 | -0.228 | 0.00616 | -0.074 | -36.964
-5 | -0.174 | 0.00581 | -0.075 | -29.986
-4.5 | -0.119 | 0.00558 | -0.075 | -21.338
-4 | -0.062 | 0.00545 | -0.076 | -11.456
-3.5 | -0.005 | 0.00531 | -0.077 | -0.881
-3 | 0.054 | 0.00521 | -0.077 | 10.334
-2.5 | 0.113 | 0.00504 | -0.078 | 22.442
-2 | 0.173 | 0.00497 | -0.079 | 34.706
-1.5 | 0.232 | 0.0037 | -0.079 | 62.757
-1 | 0.292 | 0.00373 | -0.08 | 78.493
-0.5 | 0.352 | 0.00275 | -0.081 | 128.228
0 | 0.412 | 0.0043 | -0.081 | 95.805
0.5 | 0.472 | 0.00253 | -0.082 | 186.453
1 | 0.532 | 0.00286 | -0.083 | 185.607
1.5 | 0.592 | 0.00327 | -0.083 | 181.104
2 | 0.652 | 0.00373 | -0.084 | 174.71
2.5 | 0.711 | 0.00416 | -0.085 | 170.899
3 | 0.771 | 0.00522 | -0.085 | 147.802
3.5 | 0.829 | 0.00577 | -0.086 | 143.574
4 | 0.886 | 0.00653 | -0.087 | 135.627
4.5 | 0.941 | 0.00877 | -0.087 | 107.364
5 | 0.995 | 0.0097 | -0.088 | 102.604
5.5 | 1.047 | 0.01073 | -0.088 | 97.535
6 | 1.096 | 0.01181 | -0.089 | 92.809
6.5 | 1.143 | 0.013 | -0.089 | 87.91
7 | 1.186 | 0.01428 | -0.09 | 83.084
7.5 | 1.226 | 0.0157 | -0.09 | 78.063
8 | 1.261 | 0.01731 | -0.091 | 72.833
8.5 | 1.291 | 0.01813 | -0.091 | 71.222
9 | 1.316 | 0.02009 | -0.092 | 65.484
9.5 | 1.335 | 0.02232 | -0.092 | 59.794
10 | 1.342 | 0.02453 | -0.093 | 54.704
10.5 | 1.32 | 0.02732 | -0.093 | 48.303
11 | 1.283 | 0.03051 | -0.094 | 42.062
11.5 | 1.232 | 0.03431 | -0.094 | 35.915
12 | 1.111 | 0.02627 | -0.09 | 42.309
12.5 | 0.889 | 0.08229 | -0.058 | 10.805
13 | 0.806 | 0.09561 | -0.05 | 8.429
13.5 | 0.722 | 0.1079 | -0.045 | 6.688
14 | 0.634 | 0.11308 | -0.046 | 5.608
14.5 | 0.54 | 0.12492 | -0.045 | 4.324
15 | 0.44 | 0.13315 | -0.045 | 3.308

## 70. Re 4M Mach 0.25 (2)
BIGFOIL.COM POLAR EXPORT
hq2590sm
HQ 2.5/9.0 smoothed by Eppler |  |  |  | Cl Max: | 1.667 | at alpha= | 13.5 | deg
XFOIL ncrit=9 |  |  |  | L/D Max: | 120.59 | at alpha= | 3 | deg
Re: | 4000000 |  |  | Cd Min: | 0.17386 | at alpha= | -15 | deg
Mach: | 0.25 |  |  | Cl=0 at alpha= | -3.2585 | deg
|  |  |  | @ Cl=0.1, Cd= | 0.0054877
|  |  |  | @ Cl=0.4, Cd= | 0.0041294
|  |  |  | @ Cl=0.6, Cd= | 0.0054152
alpha (deg) | Cl | Cd | Cm | Cl/Cd
-15 | -0.5364 | 0.17386 | 0.0028 | -3.0852
-14.5 | -0.5234 | 0.16644 | -0.0003 | -3.1447
-14 | -0.5116 | 0.15883 | -0.0032 | -3.2211
-13.5 | -0.5001 | 0.15131 | -0.0062 | -3.3051
-13 | -0.493 | 0.1433 | -0.0092 | -3.4403
-12.5 | -0.4939 | 0.13217 | -0.013 | -3.7369
-12 | -0.4949 | 0.12177 | -0.0169 | -4.0642
-11.5 | -0.4864 | 0.11431 | -0.0198 | -4.2551
-11 | -0.5195 | 0.09727 | -0.0275 | -5.3408
-10.5 | -0.6979 | 0.05274 | -0.0642 | -13.2328
-10 | -0.7777 | 0.01538 | -0.0906 | -50.5657
-9.5 | -0.7167 | 0.01305 | -0.0915 | -54.9195
-9 | -0.662 | 0.01162 | -0.0904 | -56.9707
-8.5 | -0.6071 | 0.01069 | -0.089 | -56.7914
-8 | -0.5534 | 0.00939 | -0.0877 | -58.935
-7.5 | -0.4955 | 0.00891 | -0.0868 | -55.6117
-7 | -0.4375 | 0.00843 | -0.0861 | -51.898
-6.5 | -0.3791 | 0.00805 | -0.0856 | -47.0932
-6 | -0.3218 | 0.0073 | -0.085 | -44.0822
-5.5 | -0.263 | 0.00703 | -0.0847 | -37.4111
-5 | -0.2046 | 0.00676 | -0.0844 | -30.2663
-4.5 | -0.1459 | 0.00654 | -0.0842 | -22.3089
-4 | -0.0875 | 0.00607 | -0.084 | -14.4152
-3.5 | -0.0285 | 0.00587 | -0.0839 | -4.8552
-3 | 0.0305 | 0.00572 | -0.0839 | 5.3322
-2.5 | 0.0894 | 0.00552 | -0.0839 | 16.1957
-2 | 0.1485 | 0.00534 | -0.084 | 27.809
-1.5 | 0.2075 | 0.00513 | -0.0842 | 40.4483
-1 | 0.2661 | 0.00483 | -0.0843 | 55.0932
-0.5 | 0.3236 | 0.00419 | -0.0847 | 77.2315
0 | 0.381 | 0.00398 | -0.0847 | 95.7286
0.5 | 0.4344 | 0.0044 | -0.0839 | 98.7273
1 | 0.4878 | 0.00488 | -0.0832 | 99.959
1.5 | 0.5439 | 0.00519 | -0.0828 | 104.7977
2 | 0.6012 | 0.00542 | -0.0826 | 110.9225
2.5 | 0.6587 | 0.00562 | -0.0825 | 117.2064
3 | 0.7151 | 0.00593 | -0.0821 | 120.5902
3.5 | 0.7689 | 0.00651 | -0.0813 | 118.1106
4 | 0.8225 | 0.00709 | -0.0805 | 116.0085
4.5 | 0.8768 | 0.00758 | -0.0797 | 115.6728
5 | 0.9318 | 0.00796 | -0.0789 | 117.0603
5.5 | 0.986 | 0.00836 | -0.0779 | 117.9426
6 | 1.0367 | 0.00885 | -0.0762 | 117.1412
6.5 | 1.0932 | 0.00921 | -0.0756 | 118.6971
7 | 1.1476 | 0.00978 | -0.0745 | 117.3415
7.5 | 1.2027 | 0.01025 | -0.0735 | 117.3366
8 | 1.2562 | 0.01088 | -0.0722 | 115.4596
8.5 | 1.3094 | 0.01152 | -0.0708 | 113.6632
9 | 1.3619 | 0.01219 | -0.0692 | 111.7227
9.5 | 1.4126 | 0.01302 | -0.0672 | 108.4946
10 | 1.4623 | 0.01388 | -0.0651 | 105.353
10.5 | 1.5083 | 0.01502 | -0.0623 | 100.4194
11 | 1.5536 | 0.01611 | -0.0594 | 96.437
11.5 | 1.5945 | 0.0174 | -0.0558 | 91.6379
12 | 1.6216 | 0.01932 | -0.0503 | 83.9337
12.5 | 1.6418 | 0.02096 | -0.0436 | 78.3302
13 | 1.6567 | 0.02309 | -0.0371 | 71.7497
13.5 | 1.667 | 0.02579 | -0.0311 | 64.6375
14 | 1.6663 | 0.02964 | -0.0255 | 56.2179
14.5 | 1.6608 | 0.03442 | -0.0213 | 48.251
15 | 1.6452 | 0.04085 | -0.0187 | 40.2742
15.5 | 1.6228 | 0.04905 | -0.0186 | 33.0846
16 | 1.5918 | 0.05991 | -0.0218 | 26.5699
16.5 | 1.5502 | 0.07499 | -0.03 | 20.6721
17 | 1.5036 | 0.09282 | -0.041 | 16.1991
17.5 | 1.4431 | 0.11397 | -0.0543 | 12.6621
18 | 1.3779 | 0.13717 | -0.0693 | 10.0452
18.5 | 1.3113 | 0.16207 | -0.0858 | 8.0909

## 71. Re 4M Mach 0.50 (1)
BIGFOIL.COM POLAR EXPORT
hq2590sm
HQ 2.5/9.0 smoothed by Eppler |  |  |  | Cl Max: | 1.362 | at alpha= | 20 | deg
JavaFoil+Calcfoil stall+Eppler ext transition |  |  |  | L/D Max: | 208.499 | at alpha= | 1.5 | deg
Re: | 4000000 |  |  | Cd Min: | 0.00317 | at alpha= | 1.5 | deg
Mach: | 0.5 |  |  | Cl=0 at alpha= | -3.4615 | deg
|  |  |  | @ Cl=0.1, Cd= | 0.0051855
|  |  |  | @ Cl=0.4, Cd= | 0.0049788
|  |  |  | @ Cl=0.6, Cd= | 0.0050728
alpha (deg) | Cl | Cd | Cm | Cl/Cd
-20 | -0.821 | 0.1661 | -0.037 | -4.946
-19.5 | -0.798 | 0.15576 | -0.038 | -5.124
-19 | -0.774 | 0.14853 | -0.038 | -5.212
-18.5 | -0.749 | 0.14532 | -0.038 | -5.156
-18 | -0.724 | 0.14149 | -0.037 | -5.114
-17.5 | -0.698 | 0.13705 | -0.035 | -5.091
-17 | -0.674 | 0.13386 | -0.035 | -5.034
-16.5 | -0.65 | 0.12694 | -0.035 | -5.12
-16 | -0.626 | 0.1215 | -0.036 | -5.156
-15.5 | -0.603 | 0.11719 | -0.036 | -5.142
-15 | -0.579 | 0.11217 | -0.036 | -5.157
-14.5 | -0.554 | 0.11028 | -0.037 | -5.027
-14 | -0.53 | 0.10607 | -0.037 | -4.999
-13.5 | -0.506 | 0.10505 | -0.038 | -4.821
-13 | -0.482 | 0.09817 | -0.037 | -4.907
-12.5 | -0.457 | 0.08863 | -0.036 | -5.152
-12 | -0.432 | 0.08103 | -0.037 | -5.335
-11.5 | -0.408 | 0.07737 | -0.037 | -5.269
-11 | -0.383 | 0.07073 | -0.037 | -5.416
-10.5 | -0.358 | 0.06582 | -0.038 | -5.447
-10 | -0.334 | 0.06141 | -0.039 | -5.438
-9.5 | -0.309 | 0.05745 | -0.04 | -5.381
-9 | -0.283 | 0.06247 | -0.036 | -4.531
-8.5 | -0.258 | 0.05604 | -0.037 | -4.606
-8 | -0.233 | 0.0509 | -0.038 | -4.579
-7.5 | -0.208 | 0.04705 | -0.04 | -4.424
-7 | -0.22 | 0.00884 | -0.078 | -24.93
-6.5 | -0.275 | 0.00846 | -0.079 | -32.464
-6 | -0.223 | 0.03923 | -0.039 | -5.692
-5.5 | -0.236 | 0.00696 | -0.082 | -33.942
-5 | -0.186 | 0.00673 | -0.083 | -27.656
-4.5 | -0.129 | 0.00638 | -0.084 | -20.268
-4 | -0.069 | 0.00611 | -0.085 | -11.218
-3.5 | -0.005 | 0.00549 | -0.086 | -0.941
-3 | 0.06 | 0.00524 | -0.086 | 11.422
-2.5 | 0.126 | 0.00515 | -0.087 | 24.455
-2 | 0.193 | 0.00501 | -0.088 | 38.427
-1.5 | 0.26 | 0.00369 | -0.089 | 70.345
-1 | 0.327 | 0.00372 | -0.089 | 87.749
-0.5 | 0.393 | 0.00503 | -0.09 | 78.146
0 | 0.46 | 0.00454 | -0.091 | 101.208
0.5 | 0.527 | 0.00487 | -0.092 | 108.262
1 | 0.594 | 0.00526 | -0.092 | 112.752
1.5 | 0.661 | 0.00317 | -0.093 | 208.499
2 | 0.727 | 0.00371 | -0.094 | 196.119
2.5 | 0.793 | 0.00421 | -0.095 | 188.561
3 | 0.858 | 0.00474 | -0.095 | 180.99
3.5 | 0.923 | 0.00628 | -0.096 | 146.853
4 | 0.983 | 0.00871 | -0.097 | 112.821
4.5 | 1.039 | 0.0098 | -0.097 | 106.088
5 | 1.09 | 0.01106 | -0.098 | 98.581
5.5 | 1.133 | 0.01248 | -0.099 | 90.797
6 | 1.164 | 0.01413 | -0.099 | 82.362
6.5 | 1.173 | 0.01605 | -0.1 | 73.079
7 | 1.138 | 0.01834 | -0.1 | 62.071
7.5 | 0.738 | 0.02058 | -0.101 | 35.873
8 | 0.773 | 0.02338 | -0.102 | 33.069
8.5 | 0.78 | 0.01709 | -0.098 | 45.657
9 | 0.681 | 0.06529 | -0.054 | 10.432
9.5 | 0.707 | 0.07545 | -0.049 | 9.367
10 | 0.735 | 0.07635 | -0.049 | 9.624
10.5 | 0.763 | 0.07978 | -0.05 | 9.566
11 | 0.796 | 0.085 | -0.057 | 9.363
11.5 | 0.825 | 0.09158 | -0.058 | 9.007
12 | 0.853 | 0.09355 | -0.057 | 9.115
12.5 | 0.882 | 0.09964 | -0.058 | 8.85
13 | 0.911 | 0.10242 | -0.059 | 8.895
13.5 | 0.945 | 0.10675 | -0.063 | 8.85
14 | 0.979 | 0.10938 | -0.067 | 8.951
14.5 | 1.012 | 0.11234 | -0.07 | 9.011
15 | 1.043 | 0.11967 | -0.07 | 8.714
15.5 | 1.068 | 0.13587 | -0.069 | 7.859
16 | 1.096 | 0.13247 | -0.068 | 8.276
16.5 | 1.126 | 0.13448 | -0.069 | 8.373
17 | 1.156 | 0.13993 | -0.07 | 8.26
17.5 | 1.189 | 0.14205 | -0.071 | 8.37
18 | 1.224 | 0.14415 | -0.074 | 8.492
18.5 | 1.258 | 0.1484 | -0.076 | 8.478
19 | 1.293 | 0.14882 | -0.078 | 8.691
19.5 | 1.328 | 0.15117 | -0.08 | 8.787
20 | 1.362 | 0.15503 | -0.081 | 8.783

## 72. Re 4M Mach 0.50 (2)
BIGFOIL.COM POLAR EXPORT
hq2590sm
HQ 2.5/9.0 smoothed by Eppler |  |  |  | Cl Max: | 1.3821 | at alpha= | 8 | deg
XFOIL ncrit=9 |  |  |  | L/D Max: | 125.841 | at alpha= | 3 | deg
Re: | 4000000 |  |  | Cd Min: | 0.26533 | at alpha= | -20 | deg
Mach: | 0.5 |  |  | Cl=0 at alpha= | -3.2045 | deg
|  |  |  | @ Cl=0.1, Cd= | 0.0057103
|  |  |  | @ Cl=0.4, Cd= | 0.0044824
|  |  |  | @ Cl=0.6, Cd= | 0.0054188
alpha (deg) | Cl | Cd | Cm | Cl/Cd
-20 | -0.7476 | 0.26533 | 0.0449 | -2.8176
-19.5 | -0.7261 | 0.25707 | 0.0401 | -2.8245
-19 | -0.7047 | 0.24886 | 0.0354 | -2.8317
-18.5 | -0.6835 | 0.24074 | 0.0309 | -2.8392
-18 | -0.6627 | 0.23259 | 0.0265 | -2.8492
-17.5 | -0.642 | 0.22458 | 0.0222 | -2.8587
-17 | -0.6221 | 0.21629 | 0.018 | -2.8762
-16.5 | -0.6039 | 0.20772 | 0.0139 | -2.9073
-16 | -0.5833 | 0.20111 | 0.0101 | -2.9004
-15.5 | -0.5642 | 0.1931 | 0.0063 | -2.9218
-15 | -0.5444 | 0.18494 | 0.0025 | -2.9437
-14.5 | -0.5267 | 0.17702 | -0.001 | -2.9754
-14 | -0.5097 | 0.16905 | -0.0045 | -3.0151
-13.5 | -0.4932 | 0.16122 | -0.0078 | -3.0592
-13 | -0.479 | 0.15359 | -0.0109 | -3.1187
-12.5 | -0.4645 | 0.1458 | -0.014 | -3.1859
-12 | -0.4521 | 0.13765 | -0.0172 | -3.2844
-11.5 | -0.442 | 0.1291 | -0.0203 | -3.4237
-11 | -0.4329 | 0.12075 | -0.0234 | -3.5851
-10.5 | -0.4252 | 0.11231 | -0.0266 | -3.7859
-10 | -0.4172 | 0.1045 | -0.0296 | -3.9923
-9.5 | -0.4086 | 0.09721 | -0.0324 | -4.2033
-9 | -0.4028 | 0.08984 | -0.035 | -4.4835
-8.5 | -0.3911 | 0.08106 | -0.0411 | -4.8248
-8 | -0.3694 | 0.06965 | -0.0543 | -5.3037
-7.5 | -0.3159 | 0.05183 | -0.0875 | -6.0949
-7 | -0.3381 | 0.04235 | -0.0959 | -7.9835
-6.5 | -0.347 | 0.03267 | -0.0995 | -10.6214
-6 | -0.3252 | 0.02474 | -0.1004 | -13.1447
-5.5 | -0.2974 | 0.01449 | -0.1002 | -20.5245
-5 | -0.2444 | 0.00914 | -0.0986 | -26.7396
-4.5 | -0.1774 | 0.00775 | -0.097 | -22.8903
-4 | -0.1085 | 0.00707 | -0.0958 | -15.3465
-3.5 | -0.0406 | 0.0063 | -0.095 | -6.4444
-3 | 0.0281 | 0.00598 | -0.0944 | 4.699
-2.5 | 0.0967 | 0.00572 | -0.0941 | 16.9056
-2 | 0.1647 | 0.00552 | -0.0939 | 29.837
-1.5 | 0.2322 | 0.00532 | -0.0938 | 43.6466
-1 | 0.2993 | 0.00508 | -0.0938 | 58.9173
-0.5 | 0.3649 | 0.00454 | -0.094 | 80.3744
0 | 0.4258 | 0.00444 | -0.0933 | 95.9009
0.5 | 0.4856 | 0.00494 | -0.0922 | 98.2996
1 | 0.5489 | 0.00518 | -0.0916 | 105.9653
1.5 | 0.6131 | 0.00548 | -0.091 | 111.8796
2 | 0.6784 | 0.00574 | -0.0905 | 118.1882
2.5 | 0.7442 | 0.00599 | -0.0898 | 124.2404
3 | 0.8079 | 0.00642 | -0.0887 | 125.8411
3.5 | 0.8662 | 0.00731 | -0.0866 | 118.4952
4 | 0.9284 | 0.00794 | -0.0848 | 116.927
4.5 | 0.9928 | 0.00843 | -0.083 | 117.7699
5 | 1.0551 | 0.0091 | -0.0806 | 115.9451
5.5 | 1.1191 | 0.00964 | -0.078 | 116.0892
6 | 1.1824 | 0.01021 | -0.0748 | 115.808
6.5 | 1.2437 | 0.01086 | -0.0707 | 114.5212
7 | 1.3058 | 0.01187 | -0.0664 | 110.0084
7.5 | 1.3575 | 0.0136 | -0.06 | 99.8162
8 | 1.3821 | 0.01672 | -0.05 | 82.6615
8.5 | 1.3733 | 0.02093 | -0.0373 | 65.614
9 | 1.3472 | 0.02691 | -0.027 | 50.0632
9.5 | 1.3089 | 0.0348 | -0.0211 | 37.6121
10 | 1.2687 | 0.04459 | -0.0206 | 28.4526
10.5 | 1.2305 | 0.05672 | -0.0258 | 21.6943
11 | 1.199 | 0.07169 | -0.0364 | 16.7248
11.5 | 1.1689 | 0.0878 | -0.0475 | 13.3132
12 | 1.1424 | 0.10354 | -0.0575 | 11.0334
12.5 | 1.1185 | 0.11903 | -0.0669 | 9.3968
13 | 1.0994 | 0.13415 | -0.0765 | 8.1953

## 73. Re 5M Mach 0.00 (1)
BIGFOIL.COM POLAR EXPORT
hq2590sm
HQ 2.5/9.0 smoothed by Eppler |  |  |  | Cl Max: | 1.378 | at alpha= | 10.5 | deg
JavaFoil+Calcfoil stall+Eppler ext transition |  |  |  | L/D Max: | 180.05 | at alpha= | 1 | deg
Re: | 5000000 |  |  | Cd Min: | 0.00224 | at alpha= | 0 | deg
Mach: | 0 |  |  | Cl=0 at alpha= | -3.4561 | deg
|  |  |  | @ Cl=0.1, Cd= | 0.0048541
|  |  |  | @ Cl=0.4, Cd= | 0.0022452
|  |  |  | @ Cl=0.6, Cd= | 0.0034576
alpha (deg) | Cl | Cd | Cm | Cl/Cd
-14 | -0.468 | 0.09466 | -0.029 | -4.948
-13.5 | -0.479 | 0.09078 | -0.029 | -5.271
-13 | -0.487 | 0.08548 | -0.03 | -5.692
-12.5 | -0.492 | 0.08055 | -0.03 | -6.106
-12 | -0.494 | 0.07549 | -0.03 | -6.547
-11.5 | -0.494 | 0.07078 | -0.032 | -6.977
-11 | -0.489 | 0.06604 | -0.032 | -7.404
-10.5 | -0.481 | 0.06149 | -0.034 | -7.826
-10 | -0.47 | 0.05682 | -0.036 | -8.265
-9.5 | -0.455 | 0.05199 | -0.039 | -8.743
-9 | -0.517 | 0.00908 | -0.065 | -56.885
-8.5 | -0.494 | 0.00767 | -0.067 | -64.422
-8 | -0.456 | 0.00733 | -0.068 | -62.14
-7.5 | -0.414 | 0.007 | -0.069 | -59.18
-7 | -0.369 | 0.00669 | -0.069 | -55.2
-6.5 | -0.322 | 0.00646 | -0.07 | -49.895
-6 | -0.273 | 0.00608 | -0.071 | -44.982
-5.5 | -0.222 | 0.00575 | -0.072 | -38.694
-5 | -0.17 | 0.00551 | -0.072 | -30.819
-4.5 | -0.116 | 0.00541 | -0.073 | -21.392
-4 | -0.061 | 0.00527 | -0.074 | -11.515
-3.5 | -0.005 | 0.00513 | -0.074 | -0.885
-3 | 0.052 | 0.00497 | -0.075 | 10.517
-2.5 | 0.11 | 0.00483 | -0.076 | 22.683
-2 | 0.167 | 0.0048 | -0.076 | 34.828
-1.5 | 0.225 | 0.00357 | -0.077 | 63.123
-1 | 0.283 | 0.00253 | -0.077 | 112.077
-0.5 | 0.341 | 0.00387 | -0.078 | 88.112
0 | 0.399 | 0.00224 | -0.079 | 178.068
0.5 | 0.457 | 0.00254 | -0.079 | 179.619
1 | 0.515 | 0.00286 | -0.08 | 180.05
1.5 | 0.573 | 0.00329 | -0.081 | 174.119
2 | 0.631 | 0.00365 | -0.081 | 172.732
2.5 | 0.689 | 0.00411 | -0.082 | 167.812
3 | 0.747 | 0.00509 | -0.083 | 146.698
3.5 | 0.804 | 0.00565 | -0.083 | 142.145
4 | 0.859 | 0.00632 | -0.084 | 135.817
4.5 | 0.913 | 0.00827 | -0.084 | 110.48
5 | 0.967 | 0.0091 | -0.085 | 106.284
5.5 | 1.018 | 0.01001 | -0.085 | 101.736
6 | 1.068 | 0.01096 | -0.086 | 97.443
6.5 | 1.116 | 0.01201 | -0.086 | 92.928
7 | 1.162 | 0.01314 | -0.087 | 88.47
7.5 | 1.205 | 0.01439 | -0.088 | 83.779
8 | 1.246 | 0.01572 | -0.088 | 79.251
8.5 | 1.283 | 0.01719 | -0.089 | 74.667
9 | 1.318 | 0.0178 | -0.089 | 74.008
9.5 | 1.348 | 0.01953 | -0.089 | 69.02
10 | 1.372 | 0.02142 | -0.09 | 64.045
10.5 | 1.378 | 0.02339 | -0.09 | 58.89
11 | 1.376 | 0.02567 | -0.091 | 53.598
11.5 | 1.367 | 0.0275 | -0.091 | 49.698
12 | 1.35 | 0.01775 | -0.092 | 76.055
12.5 | 1.327 | 0.0184 | -0.092 | 72.102
13 | 1.262 | 0.03185 | -0.09 | 39.624
13.5 | 1.189 | 0.02987 | -0.087 | 39.81
14 | 1.052 | 0.06446 | -0.073 | 16.321
14.5 | 0.997 | 0.07784 | -0.069 | 12.804
15 | 0.93 | 0.10137 | -0.059 | 9.179
15.5 | 0.886 | 0.11165 | -0.055 | 7.937

## 74. Re 5M Mach 0.00 (2)
BIGFOIL.COM POLAR EXPORT
hq2590sm
HQ 2.5/9.0 smoothed by Eppler |  |  |  | Cl Max: | 1.8293 | at alpha= | 17 | deg
XFOIL ncrit=9 |  |  |  | L/D Max: | 124.24 | at alpha= | 7.5 | deg
Re: | 5000000 |  |  | Cd Min: | 0.07433 | at alpha= | 20 | deg
Mach: | 0 |  |  | Cl=0 at alpha= | -3.2707 | deg
|  |  |  | @ Cl=0.1, Cd= | 0.0052426
|  |  |  | @ Cl=0.4, Cd= | 0.0043593
|  |  |  | @ Cl=0.6, Cd= | 0.00527
alpha (deg) | Cl | Cd | Cm | Cl/Cd
-17 | -1.2941 | 0.03747 | -0.0769 | -34.537
-16.5 | -1.3157 | 0.02988 | -0.0817 | -44.0328
-16 | -1.3147 | 0.0262 | -0.0799 | -50.1794
-15.5 | -1.2914 | 0.02351 | -0.0784 | -54.9298
-15 | -1.261 | 0.02127 | -0.0769 | -59.2854
-14.5 | -1.2257 | 0.01942 | -0.0754 | -63.1153
-14 | -1.1883 | 0.01784 | -0.0737 | -66.6087
-13.5 | -1.1499 | 0.01647 | -0.0718 | -69.8179
-13 | -1.0937 | 0.01515 | -0.0734 | -72.1914
-12.5 | -1.0358 | 0.014 | -0.0751 | -73.9857
-12 | -0.9764 | 0.01305 | -0.0768 | -74.8199
-11.5 | -0.9191 | 0.01211 | -0.078 | -75.896
-11 | -0.8599 | 0.01087 | -0.0797 | -79.1076
-10.5 | -0.7962 | 0.01012 | -0.082 | -78.6759
-10 | -0.7386 | 0.00955 | -0.0828 | -77.3403
-9.5 | -0.6854 | 0.00909 | -0.0825 | -75.4015
-9 | -0.6329 | 0.00872 | -0.082 | -72.5803
-8.5 | -0.5805 | 0.0081 | -0.0815 | -71.6667
-8 | -0.5266 | 0.00779 | -0.0813 | -67.5995
-7.5 | -0.472 | 0.00751 | -0.0811 | -62.8495
-7 | -0.4168 | 0.00725 | -0.081 | -57.4897
-6.5 | -0.3617 | 0.00688 | -0.081 | -52.5727
-6 | -0.3063 | 0.00654 | -0.0809 | -46.8349
-5.5 | -0.2507 | 0.00636 | -0.0809 | -39.4182
-5 | -0.1949 | 0.00617 | -0.0809 | -31.5883
-4.5 | -0.1387 | 0.00602 | -0.0809 | -23.0399
-4 | -0.0825 | 0.00572 | -0.081 | -14.4231
-3.5 | -0.026 | 0.00556 | -0.0811 | -4.6763
-3 | 0.0307 | 0.00545 | -0.0812 | 5.633
-2.5 | 0.0875 | 0.00528 | -0.0813 | 16.572
-2 | 0.1443 | 0.00511 | -0.0815 | 28.2387
-1.5 | 0.2011 | 0.00494 | -0.0816 | 40.7085
-1 | 0.2576 | 0.00469 | -0.0818 | 54.9254
-0.5 | 0.3132 | 0.00428 | -0.082 | 73.1776
0 | 0.3667 | 0.00407 | -0.0819 | 90.0983
0.5 | 0.4185 | 0.00452 | -0.0813 | 92.5885
1 | 0.4712 | 0.00483 | -0.0809 | 97.5569
1.5 | 0.5261 | 0.00502 | -0.0807 | 104.8008
2 | 0.5816 | 0.0052 | -0.0807 | 111.8462
2.5 | 0.6368 | 0.00541 | -0.0806 | 117.7079
3 | 0.6911 | 0.00571 | -0.0804 | 121.0333
3.5 | 0.743 | 0.00627 | -0.0798 | 118.5008
4 | 0.7952 | 0.00678 | -0.0792 | 117.2861
4.5 | 0.8481 | 0.00719 | -0.0788 | 117.9555
5 | 0.9011 | 0.00752 | -0.0784 | 119.8271
5.5 | 0.954 | 0.00781 | -0.078 | 122.1511
6 | 1.0044 | 0.00833 | -0.0771 | 120.5762
6.5 | 1.0557 | 0.0085 | -0.0763 | 124.2
7 | 1.1078 | 0.00897 | -0.0758 | 123.5006
7.5 | 1.1604 | 0.00934 | -0.0754 | 124.2398
8 | 1.212 | 0.00979 | -0.0749 | 123.7998
8.5 | 1.2624 | 0.01035 | -0.0741 | 121.971
9 | 1.3133 | 0.01079 | -0.0736 | 121.7146
9.5 | 1.3627 | 0.01136 | -0.0728 | 119.956
10 | 1.4111 | 0.01199 | -0.0718 | 117.6897
10.5 | 1.4591 | 0.01261 | -0.0708 | 115.7098
11 | 1.5046 | 0.01342 | -0.0695 | 112.1162
11.5 | 1.5503 | 0.01413 | -0.0682 | 109.7169
12 | 1.5941 | 0.01493 | -0.0666 | 106.7716
12.5 | 1.6352 | 0.01588 | -0.0647 | 102.9723
13 | 1.6725 | 0.01703 | -0.0622 | 98.209
13.5 | 1.7099 | 0.01797 | -0.0598 | 95.153
14 | 1.7416 | 0.01898 | -0.0564 | 91.7597
14.5 | 1.7634 | 0.0201 | -0.0513 | 87.7313
15 | 1.7832 | 0.02146 | -0.0465 | 83.0941
15.5 | 1.8005 | 0.02313 | -0.042 | 77.8426
16 | 1.8144 | 0.02519 | -0.0377 | 72.0286
16.5 | 1.8228 | 0.02786 | -0.0335 | 65.4271
17 | 1.8293 | 0.03098 | -0.0301 | 59.0478
17.5 | 1.8204 | 0.03584 | -0.0267 | 50.7924
18 | 1.8198 | 0.04041 | -0.0249 | 45.0334
18.5 | 1.8148 | 0.04594 | -0.0242 | 39.5037
19 | 1.8015 | 0.05317 | -0.0248 | 33.8819
19.5 | 1.7824 | 0.06224 | -0.0274 | 28.6375
20 | 1.7531 | 0.07433 | -0.0328 | 23.5854

## 75. Re 5M Mach 0.10 (1)
BIGFOIL.COM POLAR EXPORT
hq2590sm
HQ 2.5/9.0 smoothed by Eppler |  |  |  | Cl Max: | 1.372 | at alpha= | 10.5 | deg
JavaFoil+Calcfoil stall+Eppler ext transition |  |  |  | L/D Max: | 182.655 | at alpha= | 1 | deg
Re: | 5000000 |  |  | Cd Min: | 0.00224 | at alpha= | 0 | deg
Mach: | 0.1 |  |  | Cl=0 at alpha= | -3.4561 | deg
|  |  |  | @ Cl=0.1, Cd= | 0.0048959
|  |  |  | @ Cl=0.4, Cd= | 0.0022684
|  |  |  | @ Cl=0.6, Cd= | 0.0034397
alpha (deg) | Cl | Cd | Cm | Cl/Cd
-13.5 | -0.457 | 0.08998 | -0.029 | -5.085
-13 | -0.468 | 0.0856 | -0.03 | -5.472
-12.5 | -0.477 | 0.08072 | -0.03 | -5.905
-12 | -0.482 | 0.07623 | -0.03 | -6.319
-11.5 | -0.483 | 0.07162 | -0.031 | -6.751
-11 | -0.481 | 0.06698 | -0.031 | -7.18
-10.5 | -0.475 | 0.0622 | -0.033 | -7.64
-10 | -0.465 | 0.05768 | -0.035 | -8.062
-9.5 | -0.45 | 0.05408 | -0.036 | -8.321
-9 | -0.438 | 0.04406 | -0.045 | -9.953
-8.5 | -0.493 | 0.00782 | -0.067 | -62.954
-8 | -0.456 | 0.00739 | -0.068 | -61.631
-7.5 | -0.415 | 0.00703 | -0.069 | -58.98
-7 | -0.37 | 0.00673 | -0.07 | -55.04
-6.5 | -0.323 | 0.00648 | -0.07 | -49.878
-6 | -0.274 | 0.00604 | -0.071 | -45.395
-5.5 | -0.223 | 0.00568 | -0.072 | -39.278
-5 | -0.17 | 0.00558 | -0.073 | -30.575
-4.5 | -0.116 | 0.0054 | -0.073 | -21.557
-4 | -0.061 | 0.00526 | -0.074 | -11.576
-3.5 | -0.005 | 0.00512 | -0.075 | -0.89
-3 | 0.052 | 0.00502 | -0.075 | 10.46
-2.5 | 0.11 | 0.00487 | -0.076 | 22.6
-2 | 0.168 | 0.00475 | -0.077 | 35.343
-1.5 | 0.226 | 0.00353 | -0.077 | 64.05
-1 | 0.285 | 0.00252 | -0.078 | 112.859
-0.5 | 0.343 | 0.00389 | -0.078 | 88.122
0 | 0.401 | 0.00224 | -0.079 | 178.589
0.5 | 0.459 | 0.00252 | -0.08 | 182.288
1 | 0.517 | 0.00283 | -0.08 | 182.655
1.5 | 0.576 | 0.00327 | -0.081 | 176.155
2 | 0.634 | 0.00368 | -0.082 | 172.24
2.5 | 0.693 | 0.0041 | -0.082 | 169.101
3 | 0.751 | 0.00509 | -0.083 | 147.669
3.5 | 0.808 | 0.00565 | -0.084 | 142.851
4 | 0.863 | 0.00635 | -0.084 | 135.931
4.5 | 0.918 | 0.00829 | -0.085 | 110.735
5 | 0.971 | 0.00914 | -0.085 | 106.262
5.5 | 1.023 | 0.01007 | -0.086 | 101.55
6 | 1.073 | 0.01102 | -0.086 | 97.377
6.5 | 1.121 | 0.01214 | -0.087 | 92.347
7 | 1.166 | 0.01329 | -0.087 | 87.736
7.5 | 1.209 | 0.01445 | -0.088 | 83.652
8 | 1.249 | 0.0158 | -0.088 | 79.032
8.5 | 1.286 | 0.01734 | -0.089 | 74.121
9 | 1.319 | 0.01805 | -0.089 | 73.048
9.5 | 1.348 | 0.01974 | -0.09 | 68.274
10 | 1.37 | 0.02162 | -0.09 | 63.331
10.5 | 1.372 | 0.02375 | -0.091 | 57.778
11 | 1.367 | 0.02589 | -0.091 | 52.796
11.5 | 1.353 | 0.02803 | -0.092 | 48.282
12 | 1.332 | 0.01831 | -0.092 | 72.737
12.5 | 1.303 | 0.01904 | -0.093 | 68.442
13 | 1.225 | 0.02951 | -0.09 | 41.493
13.5 | 1.072 | 0.05432 | -0.077 | 19.728
14 | 1.037 | 0.05465 | -0.078 | 18.976
14.5 | 0.928 | 0.09574 | -0.059 | 9.694
15 | 0.878 | 0.10733 | -0.055 | 8.181
15.5 | 0.833 | 0.11524 | -0.053 | 7.229

## 76. Re 5M Mach 0.10 (2)
BIGFOIL.COM POLAR EXPORT
hq2590sm
HQ 2.5/9.0 smoothed by Eppler |  |  |  | Cl Max: | 1.8028 | at alpha= | 16 | deg
XFOIL ncrit=9 |  |  |  | L/D Max: | 124.213 | at alpha= | 7.5 | deg
Re: | 5000000 |  |  | Cd Min: | 0.09448 | at alpha= | 20 | deg
Mach: | 0.1 |  |  | Cl=0 at alpha= | -3.2688 | deg
|  |  |  | @ Cl=0.1, Cd= | 0.0052437
|  |  |  | @ Cl=0.4, Cd= | 0.004355
|  |  |  | @ Cl=0.6, Cd= | 0.0052675
alpha (deg) | Cl | Cd | Cm | Cl/Cd
-16 | -1.2154 | 0.0383 | -0.0782 | -31.7337
-15.5 | -1.2465 | 0.03043 | -0.0823 | -40.9629
-15 | -1.2425 | 0.026 | -0.0808 | -47.7885
-14.5 | -1.2191 | 0.02286 | -0.0791 | -53.329
-14 | -1.188 | 0.02041 | -0.0772 | -58.2068
-13.5 | -1.1533 | 0.01843 | -0.075 | -62.5773
-13 | -1.1039 | 0.01664 | -0.0753 | -66.3401
-12.5 | -1.0462 | 0.01506 | -0.0769 | -69.4688
-12 | -0.9866 | 0.01379 | -0.0785 | -71.5446
-11.5 | -0.9282 | 0.01279 | -0.0796 | -72.5723
-11 | -0.8684 | 0.01141 | -0.0812 | -76.1087
-10.5 | -0.804 | 0.01044 | -0.0834 | -77.0115
-10 | -0.7456 | 0.00979 | -0.0841 | -76.1593
-9.5 | -0.6918 | 0.00927 | -0.0837 | -74.6278
-9 | -0.6388 | 0.00886 | -0.083 | -72.0993
-8.5 | -0.5857 | 0.00824 | -0.0825 | -71.0801
-8 | -0.5314 | 0.00789 | -0.0821 | -67.3511
-7.5 | -0.476 | 0.00759 | -0.0819 | -62.7141
-7 | -0.4204 | 0.00731 | -0.0817 | -57.5103
-6.5 | -0.3643 | 0.00708 | -0.0817 | -51.4548
-6 | -0.3088 | 0.00657 | -0.0815 | -47.0015
-5.5 | -0.2528 | 0.00639 | -0.0814 | -39.5618
-5 | -0.1965 | 0.0062 | -0.0814 | -31.6935
-4.5 | -0.1399 | 0.00604 | -0.0814 | -23.1623
-4 | -0.0833 | 0.00573 | -0.0814 | -14.5375
-3.5 | -0.0264 | 0.00557 | -0.0815 | -4.7397
-3 | 0.0307 | 0.00546 | -0.0816 | 5.6227
-2.5 | 0.0878 | 0.00528 | -0.0817 | 16.6288
-2 | 0.145 | 0.00511 | -0.0819 | 28.3757
-1.5 | 0.2022 | 0.00495 | -0.082 | 40.8485
-1 | 0.259 | 0.0047 | -0.0822 | 55.1064
-0.5 | 0.3149 | 0.00429 | -0.0824 | 73.4033
0 | 0.3685 | 0.00409 | -0.0823 | 90.0978
0.5 | 0.4208 | 0.00453 | -0.0817 | 92.8918
1 | 0.4738 | 0.00484 | -0.0812 | 97.8926
1.5 | 0.5289 | 0.00503 | -0.0811 | 105.1491
2 | 0.5848 | 0.00521 | -0.081 | 112.2457
2.5 | 0.6403 | 0.00542 | -0.0809 | 118.1365
3 | 0.695 | 0.00572 | -0.0807 | 121.5035
3.5 | 0.7471 | 0.00629 | -0.0801 | 118.7758
4 | 0.7997 | 0.0068 | -0.0795 | 117.6029
4.5 | 0.8528 | 0.00722 | -0.079 | 118.1163
5 | 0.9064 | 0.00755 | -0.0786 | 120.053
5.5 | 0.9596 | 0.00786 | -0.0781 | 122.0865
6 | 1.0103 | 0.00839 | -0.0772 | 120.4172
6.5 | 1.062 | 0.00855 | -0.0763 | 124.2105
7 | 1.1147 | 0.00901 | -0.0757 | 123.7181
7.5 | 1.1676 | 0.0094 | -0.0753 | 124.2128
8 | 1.2196 | 0.00988 | -0.0746 | 123.4413
8.5 | 1.2706 | 0.01043 | -0.0739 | 121.8217
9 | 1.3219 | 0.0109 | -0.0731 | 121.2752
9.5 | 1.3713 | 0.01153 | -0.0721 | 118.9332
10 | 1.4206 | 0.01214 | -0.0711 | 117.0181
10.5 | 1.4684 | 0.01284 | -0.0699 | 114.3614
11 | 1.5143 | 0.01367 | -0.0684 | 110.7754
11.5 | 1.5603 | 0.0144 | -0.0669 | 108.3542
12 | 1.6034 | 0.01531 | -0.065 | 104.7289
12.5 | 1.6427 | 0.01646 | -0.0625 | 99.7995
13 | 1.6815 | 0.01748 | -0.06 | 96.1957
13.5 | 1.7174 | 0.01852 | -0.0571 | 92.7322
14 | 1.7422 | 0.01962 | -0.0522 | 88.7971
14.5 | 1.7623 | 0.02097 | -0.0469 | 84.0391
15 | 1.7802 | 0.02261 | -0.042 | 78.7351
15.5 | 1.7939 | 0.0247 | -0.0373 | 72.6275
16 | 1.8028 | 0.02736 | -0.0328 | 65.8918
16.5 | 1.8006 | 0.03122 | -0.0285 | 57.6746
17 | 1.7997 | 0.03543 | -0.0254 | 50.7959
17.5 | 1.8002 | 0.03996 | -0.0235 | 45.0501
18 | 1.7924 | 0.04587 | -0.0227 | 39.0756
18.5 | 1.7791 | 0.05322 | -0.0233 | 33.4292
19 | 1.757 | 0.06289 | -0.0263 | 27.9377
19.5 | 1.721 | 0.07644 | -0.0328 | 22.5144
20 | 1.669 | 0.09448 | -0.043 | 17.6651

## 77. Re 5M Mach 0.25 (1)
BIGFOIL.COM POLAR EXPORT
hq2590sm
HQ 2.5/9.0 smoothed by Eppler |  |  |  | Cl Max: | 1.342 | at alpha= | 10 | deg
JavaFoil+Calcfoil stall+Eppler ext transition |  |  |  | L/D Max: | 189.397 | at alpha= | 0.5 | deg
Re: | 5000000 |  |  | Cd Min: | 0.00249 | at alpha= | 0.5 | deg
Mach: | 0.25 |  |  | Cl=0 at alpha= | -3.4576 | deg
|  |  |  | @ Cl=0.1, Cd= | 0.0049153
|  |  |  | @ Cl=0.4, Cd= | 0.004222
|  |  |  | @ Cl=0.6, Cd= | 0.12978
alpha (deg) | Cl | Cd | Cm | Cl/Cd
-15 | -0.062 | 0.10857 | -0.03 | -0.573
-14.5 | -0.16 | 0.10344 | -0.03 | -1.548
-14 | -0.216 | 0.09815 | -0.03 | -2.202
-13.5 | -0.263 | 0.09455 | -0.03 | -2.782
-13 | -0.304 | 0.09024 | -0.03 | -3.374
-12.5 | -0.341 | 0.08566 | -0.031 | -3.979
-12 | -0.372 | 0.08056 | -0.031 | -4.614
-11.5 | -0.397 | 0.07441 | -0.031 | -5.332
-11 | -0.415 | 0.06985 | -0.032 | -5.943
-10.5 | -0.426 | 0.06458 | -0.032 | -6.599
-10 | -0.43 | 0.06155 | -0.031 | -6.978
-9.5 | -0.426 | 0.0575 | -0.032 | -7.409
-9 | -0.416 | 0.05305 | -0.035 | -7.844
-8.5 | -0.4 | 0.04873 | -0.038 | -8.203
-8 | -0.379 | 0.0398 | -0.047 | -9.53
-7.5 | -0.415 | 0.0073 | -0.071 | -56.915
-7 | -0.373 | 0.00693 | -0.072 | -53.87
-6.5 | -0.328 | 0.00673 | -0.072 | -48.709
-6 | -0.279 | 0.00635 | -0.073 | -43.933
-5.5 | -0.228 | 0.00594 | -0.074 | -38.294
-5 | -0.174 | 0.00563 | -0.075 | -30.925
-4.5 | -0.119 | 0.00542 | -0.075 | -21.965
-4 | -0.062 | 0.00528 | -0.076 | -11.833
-3.5 | -0.005 | 0.00513 | -0.077 | -0.912
-3 | 0.054 | 0.00504 | -0.077 | 10.682
-2.5 | 0.113 | 0.00488 | -0.078 | 23.156
-2 | 0.173 | 0.00483 | -0.079 | 35.742
-1.5 | 0.232 | 0.00351 | -0.079 | 66.159
-1 | 0.292 | 0.00355 | -0.08 | 82.33
-0.5 | 0.352 | 0.00391 | -0.081 | 90.117
0 | 0.412 | 0.0043 | -0.081 | 95.717
0.5 | 0.472 | 0.00249 | -0.082 | 189.397
1 | 0.532 | 0.00282 | -0.083 | 188.771
1.5 | 0.592 | 0.00319 | -0.083 | 185.329
2 | 0.652 | 0.00368 | -0.084 | 177.209
2.5 | 0.711 | 0.00412 | -0.085 | 172.735
3 | 0.771 | 0.00514 | -0.085 | 149.998
3.5 | 0.829 | 0.00573 | -0.086 | 144.664
4 | 0.886 | 0.00651 | -0.087 | 136.116
4.5 | 0.941 | 0.00848 | -0.087 | 111.031
5 | 0.995 | 0.00938 | -0.088 | 106.099
5.5 | 1.047 | 0.01039 | -0.088 | 100.791
6 | 1.096 | 0.01142 | -0.089 | 96.041
6.5 | 1.143 | 0.01255 | -0.089 | 91.066
7 | 1.186 | 0.01389 | -0.09 | 85.389
7.5 | 1.226 | 0.01529 | -0.09 | 80.158
8 | 1.261 | 0.01677 | -0.091 | 75.165
8.5 | 1.291 | 0.01839 | -0.091 | 70.194
9 | 1.316 | 0.01917 | -0.092 | 68.649
9.5 | 1.335 | 0.02126 | -0.092 | 62.785
10 | 1.342 | 0.02373 | -0.093 | 56.545
10.5 | 1.32 | 0.02628 | -0.093 | 50.214
11 | 1.283 | 0.02931 | -0.094 | 43.785
11.5 | 1.232 | 0.03231 | -0.094 | 38.141
12 | 1.129 | 0.02633 | -0.091 | 42.868
12.5 | 0.903 | 0.07378 | -0.065 | 12.239
13 | 0.807 | 0.09409 | -0.052 | 8.579
13.5 | 0.722 | 0.10553 | -0.046 | 6.842
14 | 0.635 | 0.11063 | -0.047 | 5.737
14.5 | 0.54 | 0.12249 | -0.046 | 4.412
15 | 0.441 | 0.12978 | -0.046 | 3.396

## 78. Re 5M Mach 0.25 (2)
BIGFOIL.COM POLAR EXPORT
hq2590sm
HQ 2.5/9.0 smoothed by Eppler |  |  |  | Cl Max: | 1.7081 | at alpha= | 14 | deg
XFOIL ncrit=9 |  |  |  | L/D Max: | 123.781 | at alpha= | 7 | deg
Re: | 5000000 |  |  | Cd Min: | 0.18052 | at alpha= | -15.5 | deg
Mach: | 0.25 |  |  | Cl=0 at alpha= | -3.258 | deg
|  |  |  | @ Cl=0.1, Cd= | 0.0052919
|  |  |  | @ Cl=0.4, Cd= | 0.0043675
|  |  |  | @ Cl=0.6, Cd= | 0.0052724
alpha (deg) | Cl | Cd | Cm | Cl/Cd
-15.5 | -0.5558 | 0.18052 | 0.0065 | -3.0789
-15 | -0.5394 | 0.17448 | 0.0035 | -3.0915
-14.5 | -0.5252 | 0.16681 | 0.0004 | -3.1485
-14 | -0.5273 | 0.15415 | -0.0037 | -3.4207
-13.5 | -0.5237 | 0.14436 | -0.0073 | -3.6277
-13 | -0.5152 | 0.13644 | -0.0105 | -3.776
-12.5 | -0.509 | 0.12817 | -0.0138 | -3.9713
-12 | -0.5109 | 0.11788 | -0.0179 | -4.3341
-11.5 | -0.5736 | 0.09439 | -0.0294 | -6.0769
-11 | -0.7127 | 0.05588 | -0.062 | -12.7541
-10.5 | -0.8327 | 0.01863 | -0.0895 | -44.6967
-10 | -0.7769 | 0.0135 | -0.0923 | -57.5481
-9.5 | -0.7253 | 0.01118 | -0.0911 | -64.8748
-9 | -0.6701 | 0.01028 | -0.0896 | -65.1848
-8.5 | -0.6139 | 0.00954 | -0.0883 | -64.3501
-8 | -0.5562 | 0.00898 | -0.0873 | -61.9376
-7.5 | -0.4992 | 0.00814 | -0.0864 | -61.3268
-7 | -0.4404 | 0.00775 | -0.0858 | -56.8258
-6.5 | -0.3815 | 0.0074 | -0.0853 | -51.5541
-6 | -0.323 | 0.00694 | -0.0849 | -46.5418
-5.5 | -0.2645 | 0.0066 | -0.0845 | -40.0758
-5 | -0.2057 | 0.00635 | -0.0843 | -32.3937
-4.5 | -0.1466 | 0.00614 | -0.0841 | -23.8762
-4 | -0.0877 | 0.00584 | -0.084 | -15.0171
-3.5 | -0.0286 | 0.00562 | -0.084 | -5.089
-3 | 0.0305 | 0.00548 | -0.084 | 5.5657
-2.5 | 0.0896 | 0.00532 | -0.084 | 16.8421
-2 | 0.1488 | 0.00516 | -0.0841 | 28.8372
-1.5 | 0.2079 | 0.00498 | -0.0843 | 41.747
-1 | 0.2666 | 0.00475 | -0.0844 | 56.1263
-0.5 | 0.3243 | 0.00435 | -0.0846 | 74.5517
0 | 0.3787 | 0.00421 | -0.0843 | 89.9525
0.5 | 0.4328 | 0.00461 | -0.0837 | 93.8829
1.5 | 0.5447 | 0.00509 | -0.083 | 107.0138
2 | 0.6023 | 0.00528 | -0.0829 | 114.072
2.5 | 0.6597 | 0.0055 | -0.0827 | 119.9455
3 | 0.7163 | 0.00581 | -0.0824 | 123.2874
3.5 | 0.7695 | 0.00646 | -0.0815 | 119.1176
4 | 0.8239 | 0.00699 | -0.0808 | 117.8684
4.5 | 0.8793 | 0.0074 | -0.0801 | 118.8243
5 | 0.9353 | 0.00772 | -0.0796 | 121.1528
5.5 | 0.9891 | 0.00824 | -0.0785 | 120.0364
6 | 1.0436 | 0.00863 | -0.0776 | 120.927
6.5 | 1.0954 | 0.00888 | -0.0759 | 123.3559
7 | 1.1524 | 0.00931 | -0.0753 | 123.7809
7.5 | 1.2075 | 0.00979 | -0.0743 | 123.3401
8 | 1.2612 | 0.01043 | -0.073 | 120.9204
8.5 | 1.3157 | 0.01094 | -0.0718 | 120.2651
9 | 1.3678 | 0.01168 | -0.0701 | 117.1062
9.5 | 1.4203 | 0.01235 | -0.0684 | 115.004
10 | 1.4695 | 0.0133 | -0.0662 | 110.4887
10.5 | 1.5189 | 0.01417 | -0.0639 | 107.1912
11 | 1.5655 | 0.0152 | -0.0611 | 102.9934
11.5 | 1.6056 | 0.01666 | -0.0574 | 96.3745
12 | 1.6446 | 0.01799 | -0.0535 | 91.4175
12.5 | 1.6713 | 0.01946 | -0.0475 | 85.8839
13 | 1.6889 | 0.02124 | -0.0407 | 79.5151
13.5 | 1.7034 | 0.02346 | -0.0344 | 72.6087
14 | 1.7081 | 0.02661 | -0.0282 | 64.1902
14.5 | 1.7073 | 0.0306 | -0.0231 | 55.7941
15 | 1.6956 | 0.03609 | -0.0191 | 46.9825
15.5 | 1.67 | 0.04381 | -0.0173 | 38.1192
16 | 1.6379 | 0.05367 | -0.0187 | 30.518
16.5 | 1.5899 | 0.0682 | -0.0253 | 23.3123
17 | 1.5496 | 0.08425 | -0.0349 | 18.3929
17.5 | 1.492 | 0.10444 | -0.0476 | 14.2857
18 | 1.4398 | 0.12432 | -0.0602 | 11.5814
18.5 | 1.3839 | 0.14594 | -0.0744 | 9.4827
19 | 1.3222 | 0.16979 | -0.0906 | 7.7873

## 79. Re 5M Mach 0.50 (1)
BIGFOIL.COM POLAR EXPORT
hq2590sm
HQ 2.5/9.0 smoothed by Eppler |  |  |  | Cl Max: | 1.365 | at alpha= | 20 | deg
JavaFoil+Calcfoil stall+Eppler ext transition |  |  |  | L/D Max: | 211.966 | at alpha= | 1.5 | deg
Re: | 5000000 |  |  | Cd Min: | 0.00312 | at alpha= | 1.5 | deg
Mach: | 0.5 |  |  | Cl=0 at alpha= | -3.4615 | deg
|  |  |  | @ Cl=0.1, Cd= | 0.0050173
|  |  |  | @ Cl=0.4, Cd= | 0.0050648
|  |  |  | @ Cl=0.6, Cd= | 0.0049682
alpha (deg) | Cl | Cd | Cm | Cl/Cd
-20 | -0.822 | 0.1619 | -0.037 | -5.075
-19.5 | -0.799 | 0.15359 | -0.038 | -5.2
-19 | -0.775 | 0.14554 | -0.038 | -5.323
-18.5 | -0.75 | 0.14087 | -0.038 | -5.327
-18 | -0.725 | 0.13533 | -0.038 | -5.358
-17.5 | -0.699 | 0.13326 | -0.036 | -5.242
-17 | -0.674 | 0.13089 | -0.036 | -5.151
-16.5 | -0.65 | 0.12494 | -0.036 | -5.205
-16 | -0.627 | 0.11903 | -0.036 | -5.264
-15.5 | -0.603 | 0.11241 | -0.036 | -5.362
-15 | -0.579 | 0.11056 | -0.037 | -5.235
-14.5 | -0.555 | 0.1086 | -0.037 | -5.108
-14 | -0.53 | 0.10281 | -0.037 | -5.16
-13.5 | -0.506 | 0.10254 | -0.038 | -4.94
-13 | -0.482 | 0.09382 | -0.038 | -5.136
-12.5 | -0.457 | 0.08674 | -0.037 | -5.271
-12 | -0.433 | 0.07981 | -0.038 | -5.425
-11.5 | -0.408 | 0.07533 | -0.038 | -5.421
-11 | -0.384 | 0.06952 | -0.039 | -5.521
-10.5 | -0.359 | 0.06481 | -0.04 | -5.544
-10 | -0.335 | 0.06003 | -0.041 | -5.576
-9.5 | -0.31 | 0.0561 | -0.042 | -5.525
-9 | -0.283 | 0.06223 | -0.036 | -4.549
-8.5 | -0.258 | 0.05551 | -0.037 | -4.651
-8 | -0.233 | 0.05049 | -0.039 | -4.62
-7.5 | -0.208 | 0.04639 | -0.041 | -4.494
-7 | -0.222 | 0.00817 | -0.079 | -27.168
-6.5 | -0.278 | 0.00763 | -0.08 | -36.407
-6 | -0.227 | 0.0354 | -0.05 | -6.403
-5.5 | -0.236 | 0.0068 | -0.082 | -34.75
-5 | -0.186 | 0.0065 | -0.083 | -28.659
-4.5 | -0.129 | 0.00616 | -0.084 | -21.003
-4 | -0.069 | 0.0057 | -0.085 | -12.019
-3.5 | -0.005 | 0.0053 | -0.086 | -0.976
-3 | 0.06 | 0.00509 | -0.086 | 11.76
-2.5 | 0.126 | 0.00497 | -0.087 | 25.321
-2 | 0.193 | 0.00484 | -0.088 | 39.812
-1.5 | 0.26 | 0.00355 | -0.089 | 73.197
-1 | 0.327 | 0.00472 | -0.089 | 69.259
-0.5 | 0.393 | 0.00514 | -0.09 | 76.49
0 | 0.46 | 0.00442 | -0.091 | 104.031
0.5 | 0.527 | 0.00474 | -0.092 | 111.137
1 | 0.594 | 0.00515 | -0.092 | 115.372
1.5 | 0.661 | 0.00312 | -0.093 | 211.966
2 | 0.727 | 0.00364 | -0.094 | 199.523
2.5 | 0.794 | 0.00413 | -0.095 | 192.046
3 | 0.858 | 0.00473 | -0.095 | 181.338
3.5 | 0.923 | 0.00623 | -0.096 | 148.006
4 | 0.983 | 0.00842 | -0.097 | 116.67
4.5 | 1.039 | 0.00947 | -0.097 | 109.748
5 | 1.09 | 0.01067 | -0.098 | 102.163
5.5 | 1.133 | 0.01206 | -0.099 | 93.95
6 | 1.164 | 0.01361 | -0.099 | 85.499
6.5 | 1.173 | 0.01543 | -0.1 | 75.997
7 | 1.138 | 0.01774 | -0.1 | 64.167
7.5 | 0.738 | 0.0199 | -0.101 | 37.092
8 | 0.773 | 0.0224 | -0.102 | 34.515
8.5 | 0.792 | 0.01855 | -0.1 | 42.685
9 | 0.683 | 0.06346 | -0.056 | 10.759
9.5 | 0.708 | 0.07495 | -0.051 | 9.44
10 | 0.735 | 0.0734 | -0.05 | 10.014
10.5 | 0.765 | 0.07845 | -0.053 | 9.748
11 | 0.796 | 0.08093 | -0.057 | 9.842
11.5 | 0.825 | 0.08985 | -0.058 | 9.183
12 | 0.853 | 0.09224 | -0.057 | 9.249
12.5 | 0.882 | 0.09774 | -0.058 | 9.025
13 | 0.912 | 0.10109 | -0.059 | 9.02
13.5 | 0.948 | 0.10296 | -0.066 | 9.209
14 | 0.981 | 0.10531 | -0.068 | 9.312
14.5 | 1.017 | 0.10751 | -0.072 | 9.464
15 | 1.046 | 0.11674 | -0.072 | 8.958
15.5 | 1.068 | 0.13121 | -0.069 | 8.141
16 | 1.097 | 0.12734 | -0.069 | 8.613
16.5 | 1.126 | 0.13248 | -0.069 | 8.503
17 | 1.158 | 0.1353 | -0.071 | 8.561
17.5 | 1.193 | 0.13765 | -0.073 | 8.668
18 | 1.227 | 0.13976 | -0.075 | 8.783
18.5 | 1.262 | 0.14214 | -0.077 | 8.881
19 | 1.299 | 0.14151 | -0.08 | 9.181
19.5 | 1.333 | 0.14515 | -0.081 | 9.185
20 | 1.365 | 0.14813 | -0.082 | 9.218

## 80. Re 5M Mach 0.50 (2)
BIGFOIL.COM POLAR EXPORT
hq2590sm
HQ 2.5/9.0 smoothed by Eppler |  |  |  | Cl Max: | 1.4007 | at alpha= | 8 | deg
XFOIL ncrit=9 |  |  |  | L/D Max: | 127.788 | at alpha= | 3 | deg
Re: | 5000000 |  |  | Cd Min: | 0.26637 | at alpha= | -20 | deg
Mach: | 0.5 |  |  | Cl=0 at alpha= | -3.2067 | deg
|  |  |  | @ Cl=0.1, Cd= | 0.0054819
|  |  |  | @ Cl=0.4, Cd= | 0.0047222
|  |  |  | @ Cl=0.6, Cd= | 0.0052934
alpha (deg) | Cl | Cd | Cm | Cl/Cd
-20 | -0.7516 | 0.26637 | 0.0459 | -2.8216
-19.5 | -0.7293 | 0.25792 | 0.0412 | -2.8276
-19 | -0.7076 | 0.24965 | 0.0365 | -2.8344
-18.5 | -0.6863 | 0.24149 | 0.0319 | -2.8419
-18 | -0.6653 | 0.23329 | 0.0275 | -2.8518
-17.5 | -0.6445 | 0.22524 | 0.0232 | -2.8614
-17 | -0.6245 | 0.21695 | 0.0189 | -2.8785
-16.5 | -0.6054 | 0.20918 | 0.0149 | -2.8942
-16 | -0.5864 | 0.20027 | 0.0108 | -2.928
-15.5 | -0.5678 | 0.19204 | 0.0068 | -2.9567
-15 | -0.5475 | 0.18545 | 0.0033 | -2.9523
-14.5 | -0.5285 | 0.17745 | -0.0003 | -2.9783
-14 | -0.3669 | 0.14605 | -0.0164 | -2.5122
-13.5 | -0.3584 | 0.14115 | -0.0203 | -2.5391
-13 | -0.4807 | 0.1538 | -0.0104 | -3.1255
-12.5 | -0.4669 | 0.14559 | -0.0137 | -3.207
-12 | -0.4588 | 0.13598 | -0.0172 | -3.374
-11.5 | -0.4455 | 0.12845 | -0.0202 | -3.4683
-11 | -0.4361 | 0.12022 | -0.0233 | -3.6275
-10.5 | -0.4275 | 0.11193 | -0.0264 | -3.8194
-10 | -0.4209 | 0.10375 | -0.0296 | -4.0569
-9.5 | -0.4186 | 0.09515 | -0.033 | -4.3994
-9 | -0.4099 | 0.08722 | -0.0373 | -4.6996
-8.5 | -0.3931 | 0.07843 | -0.0446 | -5.0121
-8 | -0.353 | 0.0654 | -0.0646 | -5.3976
-7.5 | -0.3213 | 0.05038 | -0.0899 | -6.3775
-7 | -0.3458 | 0.04144 | -0.0965 | -8.3446
-6.5 | -0.3523 | 0.03173 | -0.0999 | -11.1031
-6 | -0.3388 | 0.02157 | -0.101 | -15.707
-5.5 | -0.3048 | 0.01242 | -0.1004 | -24.5411
-5 | -0.248 | 0.0081 | -0.0985 | -30.6173
-4.5 | -0.1789 | 0.00714 | -0.097 | -25.056
-4 | -0.1094 | 0.00656 | -0.0959 | -16.6768
-3 | 0.0285 | 0.00569 | -0.0946 | 5.0088
-2.5 | 0.0971 | 0.00549 | -0.0943 | 17.6867
-2 | 0.1652 | 0.0053 | -0.0941 | 31.1698
-1.5 | 0.2328 | 0.00514 | -0.094 | 45.2918
-1 | 0.2999 | 0.00494 | -0.094 | 60.7085
-0.5 | 0.3649 | 0.00471 | -0.0938 | 77.4735
0 | 0.4226 | 0.00473 | -0.0928 | 89.3446
0.5 | 0.4858 | 0.00494 | -0.0923 | 98.3401
1 | 0.5495 | 0.00513 | -0.0918 | 107.115
1.5 | 0.6144 | 0.00534 | -0.0913 | 115.0562
2 | 0.6802 | 0.00557 | -0.0909 | 122.1185
2.5 | 0.7457 | 0.00585 | -0.0902 | 127.4701
3 | 0.8089 | 0.00633 | -0.089 | 127.7883
3.5 | 0.8682 | 0.00716 | -0.087 | 121.257
4 | 0.9316 | 0.00772 | -0.0854 | 120.6736
4.5 | 0.9972 | 0.00813 | -0.0837 | 122.6568
5 | 1.0596 | 0.00885 | -0.0813 | 119.7288
5.5 | 1.1254 | 0.00932 | -0.079 | 120.7511
6 | 1.1895 | 0.00994 | -0.0759 | 119.668
6.5 | 1.2535 | 0.0105 | -0.0723 | 119.381
7 | 1.3143 | 0.01134 | -0.0676 | 115.8995
7.5 | 1.371 | 0.0128 | -0.0617 | 107.1094
8 | 1.4007 | 0.01584 | -0.0521 | 88.428
8.5 | 1.3865 | 0.02029 | -0.0384 | 68.3342
9 | 1.3564 | 0.02629 | -0.0274 | 51.5938
9.5 | 1.3192 | 0.03388 | -0.021 | 38.9374
10 | 1.2801 | 0.04332 | -0.0198 | 29.5499
10.5 | 1.2431 | 0.05494 | -0.0242 | 22.6265
11 | 1.2116 | 0.06949 | -0.0343 | 17.4356
11.5 | 1.1826 | 0.08544 | -0.0455 | 13.8413
12 | 1.157 | 0.10095 | -0.0554 | 11.4611
12.5 | 1.1347 | 0.11613 | -0.0646 | 9.7709
13 | 1.1167 | 0.13085 | -0.0739 | 8.5342

## 81. Re 6M Mach 0.00 (1)
BIGFOIL.COM POLAR EXPORT
hq2590sm
HQ 2.5/9.0 smoothed by Eppler |  |  |  | Cl Max: | 1.378 | at alpha= | 10.5 | deg
JavaFoil+Calcfoil stall+Eppler ext transition |  |  |  | L/D Max: | 182.872 | at alpha= | 0.5 | deg
Re: | 6000000 |  |  | Cd Min: | 0.00225 | at alpha= | 0 | deg
Mach: | 0 |  |  | Cl=0 at alpha= | -3.4561 | deg
|  |  |  | @ Cl=0.1, Cd= | 0.0047124
|  |  |  | @ Cl=0.4, Cd= | 0.0022543
|  |  |  | @ Cl=0.6, Cd= | 0.0034176
alpha (deg) | Cl | Cd | Cm | Cl/Cd
-14 | -0.469 | 0.09378 | -0.03 | -4.998
-13.5 | -0.479 | 0.08971 | -0.03 | -5.336
-13 | -0.487 | 0.08482 | -0.03 | -5.74
-12.5 | -0.492 | 0.07953 | -0.03 | -6.186
-12 | -0.495 | 0.0749 | -0.031 | -6.604
-11.5 | -0.495 | 0.06947 | -0.033 | -7.123
-11 | -0.491 | 0.06433 | -0.034 | -7.627
-10.5 | -0.483 | 0.05991 | -0.036 | -8.057
-10 | -0.474 | 0.05287 | -0.041 | -8.971
-9.5 | -0.521 | 0.01414 | -0.061 | -36.853
-9 | -0.523 | 0.00803 | -0.066 | -65.086
-8.5 | -0.494 | 0.0074 | -0.067 | -66.795
-8 | -0.456 | 0.0071 | -0.068 | -64.234
-7.5 | -0.414 | 0.00679 | -0.069 | -61.03
-7 | -0.37 | 0.00656 | -0.069 | -56.291
-6.5 | -0.323 | 0.00616 | -0.07 | -52.365
-6 | -0.273 | 0.00576 | -0.071 | -47.497
-5.5 | -0.222 | 0.00558 | -0.072 | -39.846
-5 | -0.17 | 0.00533 | -0.072 | -31.857
-4.5 | -0.116 | 0.00527 | -0.073 | -21.983
-4 | -0.061 | 0.00514 | -0.074 | -11.806
-3.5 | -0.005 | 0.00497 | -0.074 | -0.914
-3 | 0.052 | 0.00482 | -0.075 | 10.839
-2.5 | 0.11 | 0.00469 | -0.076 | 23.341
-2 | 0.167 | 0.00467 | -0.076 | 35.801
-1.5 | 0.225 | 0.00352 | -0.077 | 63.925
-1 | 0.283 | 0.00354 | -0.077 | 79.965
-0.5 | 0.341 | 0.00391 | -0.078 | 87.196
0 | 0.399 | 0.00225 | -0.079 | 177.535
0.5 | 0.457 | 0.0025 | -0.079 | 182.872
1 | 0.515 | 0.00282 | -0.08 | 182.796
1.5 | 0.573 | 0.00325 | -0.081 | 176.367
2 | 0.631 | 0.00361 | -0.081 | 175.043
2.5 | 0.689 | 0.00404 | -0.082 | 170.586
3 | 0.747 | 0.00508 | -0.083 | 147.203
3.5 | 0.804 | 0.00564 | -0.083 | 142.566
4 | 0.859 | 0.00661 | -0.084 | 130.001
4.5 | 0.913 | 0.00808 | -0.084 | 112.997
5 | 0.967 | 0.00886 | -0.085 | 109.12
5.5 | 1.018 | 0.00974 | -0.085 | 104.514
6 | 1.068 | 0.01067 | -0.086 | 100.107
6.5 | 1.116 | 0.01169 | -0.087 | 95.473
7 | 1.162 | 0.01278 | -0.087 | 90.927
7.5 | 1.205 | 0.01399 | -0.088 | 86.19
8 | 1.246 | 0.0153 | -0.088 | 81.437
8.5 | 1.283 | 0.01673 | -0.089 | 76.715
9 | 1.318 | 0.01811 | -0.089 | 72.749
9.5 | 1.348 | 0.0188 | -0.089 | 71.709
10 | 1.372 | 0.02057 | -0.09 | 66.685
10.5 | 1.378 | 0.02274 | -0.09 | 60.589
11 | 1.376 | 0.02473 | -0.091 | 55.636
11.5 | 1.367 | 0.01623 | -0.091 | 84.207
12 | 1.35 | 0.01682 | -0.092 | 80.276
12.5 | 1.327 | 0.01746 | -0.092 | 75.985
13 | 1.275 | 0.03389 | -0.091 | 37.618
13.5 | 1.2 | 0.03065 | -0.088 | 39.169
14 | 1.071 | 0.05538 | -0.077 | 19.34
14.5 | 1.013 | 0.06795 | -0.073 | 14.914
15 | 0.937 | 0.09618 | -0.062 | 9.737
15.5 | 0.89 | 0.10804 | -0.057 | 8.233

## 82. Re 6M Mach 0.00 (2)
BIGFOIL.COM POLAR EXPORT
hq2590sm
HQ 2.5/9.0 smoothed by Eppler |  |  |  | Cl Max: | 1.8586 | at alpha= | 18 | deg
XFOIL ncrit=9 |  |  |  | L/D Max: | 129.134 | at alpha= | 7.5 | deg
Re: | 6000000 |  |  | Cd Min: | 0.24027 | at alpha= | -20 | deg
Mach: | 0 |  |  | Cl=0 at alpha= | -3.2702 | deg
|  |  |  | @ Cl=0.1, Cd= | 0.0050897
|  |  |  | @ Cl=0.4, Cd= | 0.0045605
|  |  |  | @ Cl=0.6, Cd= | 0.0051969
alpha (deg) | Cl | Cd | Cm | Cl/Cd
-20 | -0.6899 | 0.24027 | 0.0384 | -2.8714
-19.5 | -0.6736 | 0.23406 | 0.0347 | -2.8779
-19 | -0.6573 | 0.22779 | 0.031 | -2.8856
-17.5 | -1.2989 | 0.04357 | -0.0717 | -29.8118
-17 | -1.3309 | 0.0331 | -0.08 | -40.2085
-16.5 | -1.349 | 0.02748 | -0.0808 | -49.0902
-16 | -1.3327 | 0.0243 | -0.0794 | -54.8436
-15.5 | -1.3061 | 0.02172 | -0.0779 | -60.1335
-15 | -1.2731 | 0.01962 | -0.0764 | -64.8879
-14.5 | -1.2363 | 0.01792 | -0.0748 | -68.99
-14 | -1.1983 | 0.01643 | -0.073 | -72.9337
-13.5 | -1.1481 | 0.01511 | -0.0734 | -75.9828
-13 | -1.0911 | 0.01393 | -0.0749 | -78.3274
-12.5 | -1.0329 | 0.01291 | -0.0765 | -80.0077
-12 | -0.9738 | 0.01205 | -0.0781 | -80.8133
-11.5 | -0.9165 | 0.01132 | -0.0791 | -80.9629
-11 | -0.8542 | 0.0103 | -0.0813 | -82.932
-10.5 | -0.7952 | 0.00954 | -0.0825 | -83.3543
-10 | -0.7416 | 0.00901 | -0.0824 | -82.3085
-9.5 | -0.6891 | 0.00859 | -0.0819 | -80.2212
-9 | -0.6362 | 0.00824 | -0.0815 | -77.2087
-8.5 | -0.5828 | 0.00778 | -0.0812 | -74.91
-8 | -0.5287 | 0.00741 | -0.081 | -71.3495
-7.5 | -0.4737 | 0.00713 | -0.0809 | -66.4376
-7 | -0.4183 | 0.00688 | -0.0808 | -60.7994
-6.5 | -0.3625 | 0.00668 | -0.0809 | -54.2665
-6 | -0.3072 | 0.00629 | -0.0808 | -48.8394
-5.5 | -0.2517 | 0.00612 | -0.0807 | -41.1275
-5 | -0.1955 | 0.00592 | -0.0808 | -33.0236
-4.5 | -0.1391 | 0.00577 | -0.0809 | -24.1075
-4 | -0.0827 | 0.00556 | -0.081 | -14.8741
-3.5 | -0.0261 | 0.0054 | -0.0811 | -4.8333
-3 | 0.0307 | 0.00527 | -0.0812 | 5.8254
-2.5 | 0.0877 | 0.00512 | -0.0814 | 17.1289
-2 | 0.1445 | 0.00498 | -0.0815 | 29.0161
-1.5 | 0.2013 | 0.00483 | -0.0817 | 41.677
-1 | 0.2578 | 0.00465 | -0.0819 | 55.4409
-0.5 | 0.313 | 0.00442 | -0.0819 | 70.8145
0 | 0.3643 | 0.00438 | -0.0815 | 83.1735
0.5 | 0.4177 | 0.00465 | -0.0812 | 89.828
1 | 0.4715 | 0.00482 | -0.0809 | 97.8216
1.5 | 0.5266 | 0.00495 | -0.0809 | 106.3838
2 | 0.5824 | 0.00511 | -0.0808 | 113.9726
3 | 0.6917 | 0.00565 | -0.0805 | 122.4248
3.5 | 0.7434 | 0.00624 | -0.0799 | 119.1346
4 | 0.7963 | 0.00668 | -0.0795 | 119.2066
5 | 0.9035 | 0.00733 | -0.0788 | 123.2606
5.5 | 0.956 | 0.00772 | -0.0783 | 123.8342
6 | 1.0076 | 0.00815 | -0.0777 | 123.6319
6.5 | 1.0595 | 0.00847 | -0.0771 | 125.0885
7 | 1.1109 | 0.00864 | -0.0764 | 128.5764
7.5 | 1.1635 | 0.00901 | -0.076 | 129.1343
8 | 1.215 | 0.00949 | -0.0754 | 128.0295
8.5 | 1.2663 | 0.00995 | -0.0748 | 127.2663
9 | 1.3173 | 0.0104 | -0.0743 | 126.6635
9.5 | 1.3665 | 0.011 | -0.0734 | 124.2273
10 | 1.4159 | 0.01154 | -0.0726 | 122.695
10.5 | 1.4638 | 0.01219 | -0.0716 | 120.082
11 | 1.5104 | 0.01291 | -0.0704 | 116.9946
11.5 | 1.5566 | 0.01358 | -0.0692 | 114.6244
12 | 1.6004 | 0.01441 | -0.0677 | 111.0618
12.5 | 1.6414 | 0.01542 | -0.0657 | 106.4462
13 | 1.6828 | 0.01624 | -0.0638 | 103.6207
13.5 | 1.7217 | 0.01714 | -0.0616 | 100.4492
14 | 1.757 | 0.01815 | -0.0589 | 96.8044
14.5 | 1.7812 | 0.01922 | -0.0541 | 92.6743
15 | 1.8007 | 0.02049 | -0.049 | 87.8819
15.5 | 1.8171 | 0.02211 | -0.044 | 82.1845
16 | 1.83 | 0.02412 | -0.0393 | 75.8706
16.5 | 1.8359 | 0.02687 | -0.0346 | 68.3253
17 | 1.8446 | 0.02969 | -0.031 | 62.1287
17.5 | 1.8554 | 0.0326 | -0.0283 | 56.9141
18 | 1.8586 | 0.03648 | -0.026 | 50.9485
18.5 | 1.8573 | 0.04118 | -0.0244 | 45.102
19 | 1.8499 | 0.04707 | -0.0238 | 39.301
19.5 | 1.8374 | 0.05435 | -0.0247 | 33.8068
20 | 1.8164 | 0.06382 | -0.0276 | 28.4613

## 83. Re 6M Mach 0.10 (1)
BIGFOIL.COM POLAR EXPORT
hq2590sm
HQ 2.5/9.0 smoothed by Eppler |  |  |  | Cl Max: | 1.372 | at alpha= | 10.5 | deg
JavaFoil+Calcfoil stall+Eppler ext transition |  |  |  | L/D Max: | 185.508 | at alpha= | 1 | deg
Re: | 6000000 |  |  | Cd Min: | 0.00221 | at alpha= | 0 | deg
Mach: | 0.1 |  |  | Cl=0 at alpha= | -3.4561 | deg
|  |  |  | @ Cl=0.1, Cd= | 0.0047541
|  |  |  | @ Cl=0.4, Cd= | 0.00224
|  |  |  | @ Cl=0.6, Cd= | 0.0034072
alpha (deg) | Cl | Cd | Cm | Cl/Cd
-14 | -0.445 | 0.0951 | -0.03 | -4.676
-13.5 | -0.458 | 0.08967 | -0.03 | -5.107
-13 | -0.469 | 0.08531 | -0.03 | -5.493
-12.5 | -0.477 | 0.07997 | -0.03 | -5.962
-12 | -0.482 | 0.07569 | -0.03 | -6.366
-11.5 | -0.484 | 0.07049 | -0.032 | -6.869
-11 | -0.482 | 0.06558 | -0.033 | -7.351
-10.5 | -0.477 | 0.06048 | -0.035 | -7.881
-10 | -0.467 | 0.05602 | -0.037 | -8.333
-9.5 | -0.455 | 0.04964 | -0.042 | -9.167
-9 | -0.52 | 0.00825 | -0.066 | -63.024
-8.5 | -0.494 | 0.00752 | -0.067 | -65.637
-8 | -0.456 | 0.00715 | -0.068 | -63.735
-7.5 | -0.415 | 0.00682 | -0.069 | -60.787
-7 | -0.37 | 0.00653 | -0.07 | -56.707
-6.5 | -0.323 | 0.0064 | -0.07 | -50.545
-6 | -0.274 | 0.00572 | -0.071 | -47.961
-5.5 | -0.223 | 0.00552 | -0.072 | -40.475
-5 | -0.171 | 0.00542 | -0.073 | -31.45
-4.5 | -0.116 | 0.00523 | -0.073 | -22.262
-4 | -0.061 | 0.00509 | -0.074 | -11.961
-3.5 | -0.005 | 0.00496 | -0.075 | -0.919
-3 | 0.052 | 0.00487 | -0.075 | 10.781
-2.5 | 0.11 | 0.00473 | -0.076 | 23.26
-2 | 0.168 | 0.00462 | -0.077 | 36.338
-1.5 | 0.226 | 0.00349 | -0.077 | 64.898
-1 | 0.285 | 0.00358 | -0.078 | 79.451
-0.5 | 0.343 | 0.00395 | -0.078 | 86.789
0 | 0.401 | 0.00221 | -0.079 | 181.268
0.5 | 0.459 | 0.00251 | -0.08 | 182.853
1 | 0.518 | 0.00279 | -0.08 | 185.508
1.5 | 0.576 | 0.00325 | -0.081 | 177.084
2 | 0.634 | 0.00363 | -0.082 | 174.547
2.5 | 0.693 | 0.00402 | -0.082 | 172.127
3 | 0.751 | 0.00509 | -0.083 | 147.609
3.5 | 0.808 | 0.00565 | -0.084 | 143
4 | 0.863 | 0.00661 | -0.084 | 130.608
4.5 | 0.918 | 0.00811 | -0.085 | 113.143
5 | 0.971 | 0.00889 | -0.085 | 109.191
5.5 | 1.023 | 0.0098 | -0.086 | 104.326
6 | 1.073 | 0.01072 | -0.086 | 100.035
6.5 | 1.121 | 0.01181 | -0.087 | 94.905
7 | 1.166 | 0.01293 | -0.087 | 90.18
7.5 | 1.209 | 0.01406 | -0.088 | 85.996
8 | 1.249 | 0.01538 | -0.088 | 81.208
8.5 | 1.286 | 0.01687 | -0.089 | 76.184
9 | 1.319 | 0.01848 | -0.089 | 71.355
9.5 | 1.348 | 0.019 | -0.09 | 70.952
10 | 1.37 | 0.02088 | -0.09 | 65.586
10.5 | 1.372 | 0.02292 | -0.091 | 59.877
11 | 1.367 | 0.02492 | -0.091 | 54.866
11.5 | 1.353 | 0.01697 | -0.092 | 79.756
12 | 1.332 | 0.01728 | -0.092 | 77.08
12.5 | 1.303 | 0.01798 | -0.093 | 72.453
13 | 1.23 | 0.03213 | -0.09 | 38.276
13.5 | 1.118 | 0.03832 | -0.083 | 29.164
14 | 1.023 | 0.06025 | -0.075 | 16.984
14.5 | 0.939 | 0.08794 | -0.064 | 10.674
15 | 0.881 | 0.10476 | -0.057 | 8.409
15.5 | 0.839 | 0.10929 | -0.058 | 7.674

## 84. Re 6M Mach 0.10 (2)
BIGFOIL.COM POLAR EXPORT
hq2590sm
HQ 2.5/9.0 smoothed by Eppler |  |  |  | Cl Max: | 1.8397 | at alpha= | 17.5 | deg
XFOIL ncrit=9 |  |  |  | L/D Max: | 128.943 | at alpha= | 7.5 | deg
Re: | 6000000 |  |  | Cd Min: | 0.241 | at alpha= | -20 | deg
Mach: | 0.1 |  |  | Cl=0 at alpha= | -3.2684 | deg
|  |  |  | @ Cl=0.1, Cd= | 0.0051007
|  |  |  | @ Cl=0.4, Cd= | 0.0045599
|  |  |  | @ Cl=0.6, Cd= | 0.0051825
alpha (deg) | Cl | Cd | Cm | Cl/Cd
-20 | -0.6916 | 0.241 | 0.0387 | -2.8697
-19.5 | -0.6751 | 0.23474 | 0.0349 | -2.8759
-19 | -0.6586 | 0.22843 | 0.0312 | -2.8832
-18.5 | -0.6426 | 0.22187 | 0.0275 | -2.8963
-18 | -0.6261 | 0.21471 | 0.024 | -2.916
-16.5 | -1.2212 | 0.04447 | -0.0726 | -27.4612
-16 | -1.2614 | 0.03296 | -0.0823 | -38.2706
-15.5 | -1.2816 | 0.02706 | -0.082 | -47.3614
-15 | -1.2648 | 0.02336 | -0.0803 | -54.1438
-14.5 | -1.2361 | 0.02062 | -0.0785 | -59.9467
-14 | -1.2025 | 0.01843 | -0.0764 | -65.2469
-13.5 | -1.1593 | 0.01667 | -0.0755 | -69.5441
-13 | -1.1025 | 0.01509 | -0.0769 | -73.0616
-12.5 | -1.044 | 0.01375 | -0.0784 | -75.9273
-12 | -0.984 | 0.01264 | -0.0799 | -77.8481
-11.5 | -0.9264 | 0.01176 | -0.0807 | -78.7755
-10.5 | -0.8028 | 0.00987 | -0.084 | -81.3374
-10 | -0.7487 | 0.00923 | -0.0837 | -81.1159
-9.5 | -0.6956 | 0.00875 | -0.0831 | -79.4971
-9 | -0.6421 | 0.00836 | -0.0825 | -76.8062
-8.5 | -0.5876 | 0.00805 | -0.0822 | -72.9938
-7.5 | -0.4778 | 0.0072 | -0.0816 | -66.3611
-7 | -0.4219 | 0.00693 | -0.0815 | -60.8802
-6.5 | -0.3656 | 0.00671 | -0.0815 | -54.4858
-6 | -0.3097 | 0.00633 | -0.0814 | -48.9258
-5.5 | -0.2537 | 0.00614 | -0.0813 | -41.3192
-5 | -0.1971 | 0.00595 | -0.0813 | -33.1261
-4.5 | -0.1403 | 0.00578 | -0.0814 | -24.2734
-4 | -0.0834 | 0.00558 | -0.0814 | -14.9462
-3.5 | -0.0265 | 0.0054 | -0.0815 | -4.9074
-3 | 0.0307 | 0.00528 | -0.0816 | 5.8144
-2.5 | 0.088 | 0.00513 | -0.0818 | 17.154
-2 | 0.1453 | 0.00499 | -0.082 | 29.1182
-1.5 | 0.2023 | 0.00484 | -0.0821 | 41.7975
-1 | 0.2591 | 0.00465 | -0.0823 | 55.7204
-0.5 | 0.3147 | 0.00443 | -0.0823 | 71.0384
0 | 0.3662 | 0.00439 | -0.0819 | 83.4169
0.5 | 0.4199 | 0.00466 | -0.0815 | 90.1073
1 | 0.4741 | 0.00483 | -0.0813 | 98.1573
1.5 | 0.5295 | 0.00496 | -0.0812 | 106.754
2 | 0.5856 | 0.00512 | -0.0812 | 114.375
2.5 | 0.6409 | 0.00536 | -0.0811 | 119.5709
3 | 0.6955 | 0.00567 | -0.0808 | 122.6631
3.5 | 0.7475 | 0.00627 | -0.0802 | 119.2185
4 | 0.8008 | 0.0067 | -0.0797 | 119.5224
5 | 0.9087 | 0.00736 | -0.079 | 123.4647
5.5 | 0.9615 | 0.00776 | -0.0785 | 123.9046
6 | 1.0136 | 0.00819 | -0.0778 | 123.7607
6.5 | 1.0659 | 0.00853 | -0.0771 | 124.959
7.5 | 1.1708 | 0.00908 | -0.0759 | 128.9427
8 | 1.2227 | 0.00958 | -0.0752 | 127.6305
8.5 | 1.2746 | 0.01003 | -0.0746 | 127.0788
9 | 1.3258 | 0.01052 | -0.0738 | 126.0266
9.5 | 1.3756 | 0.01114 | -0.0729 | 123.4829
10 | 1.4254 | 0.01169 | -0.0719 | 121.9333
10.5 | 1.4731 | 0.01242 | -0.0707 | 118.6071
11 | 1.5207 | 0.01311 | -0.0694 | 115.9954
11.5 | 1.5667 | 0.01386 | -0.0679 | 113.0375
12 | 1.6097 | 0.01482 | -0.066 | 108.6167
12.5 | 1.6518 | 0.01575 | -0.0639 | 104.8762
13 | 1.6926 | 0.01666 | -0.0617 | 101.5966
13.5 | 1.7302 | 0.01767 | -0.059 | 97.9174
14 | 1.7601 | 0.01879 | -0.055 | 93.6722
14.5 | 1.7796 | 0.02005 | -0.0494 | 88.7581
15 | 1.7972 | 0.0216 | -0.0441 | 83.2037
15.5 | 1.8085 | 0.02374 | -0.0388 | 76.1794
16 | 1.8179 | 0.02625 | -0.0341 | 69.2533
16.5 | 1.829 | 0.0289 | -0.0303 | 63.2872
17 | 1.8346 | 0.03227 | -0.027 | 56.8516
17.5 | 1.8397 | 0.03605 | -0.0245 | 51.0319
18 | 1.8363 | 0.04104 | -0.0228 | 44.7442
18.5 | 1.8278 | 0.04715 | -0.0222 | 38.7656
19 | 1.8133 | 0.05483 | -0.0232 | 33.0713
19.5 | 1.7873 | 0.06533 | -0.0268 | 27.358
20 | 1.7503 | 0.07924 | -0.0337 | 22.0886

## 85. Re 6M Mach 0.25 (1)
BIGFOIL.COM POLAR EXPORT
hq2590sm
HQ 2.5/9.0 smoothed by Eppler |  |  |  | Cl Max: | 1.342 | at alpha= | 10 | deg
JavaFoil+Calcfoil stall+Eppler ext transition |  |  |  | L/D Max: | 191.775 | at alpha= | 1 | deg
Re: | 6000000 |  |  | Cd Min: | 0.00246 | at alpha= | 0.5 | deg
Mach: | 0.25 |  |  | Cl=0 at alpha= | -3.4576 | deg
|  |  |  | @ Cl=0.1, Cd= | 0.0047731
|  |  |  | @ Cl=0.4, Cd= | 0.004166
|  |  |  | @ Cl=0.6, Cd= | 0.13002
alpha (deg) | Cl | Cd | Cm | Cl/Cd
-13 | -0.304 | 0.08971 | -0.03 | -3.394
-12.5 | -0.341 | 0.08386 | -0.031 | -4.065
-12 | -0.372 | 0.07993 | -0.031 | -4.652
-11.5 | -0.397 | 0.0743 | -0.032 | -5.342
-11 | -0.415 | 0.06905 | -0.033 | -6.016
-10.5 | -0.426 | 0.06394 | -0.032 | -6.668
-10 | -0.43 | 0.06063 | -0.032 | -7.09
-9.5 | -0.426 | 0.05661 | -0.033 | -7.532
-9 | -0.417 | 0.05176 | -0.037 | -8.062
-8.5 | -0.403 | 0.0458 | -0.042 | -8.8
-8 | -0.453 | 0.0075 | -0.07 | -60.39
-7.5 | -0.416 | 0.00708 | -0.071 | -58.724
-7 | -0.373 | 0.00674 | -0.072 | -55.432
-6.5 | -0.328 | 0.00653 | -0.072 | -50.149
-6 | -0.279 | 0.00601 | -0.073 | -46.447
-5.5 | -0.228 | 0.00562 | -0.074 | -40.523
-5 | -0.174 | 0.00547 | -0.075 | -31.841
-4.5 | -0.119 | 0.00527 | -0.075 | -22.585
-4 | -0.062 | 0.00514 | -0.076 | -12.153
-3.5 | -0.005 | 0.00497 | -0.077 | -0.942
-3 | 0.054 | 0.00489 | -0.077 | 11.022
-2.5 | 0.113 | 0.00474 | -0.078 | 23.872
-2 | 0.173 | 0.00461 | -0.079 | 37.443
-1.5 | 0.232 | 0.00353 | -0.079 | 65.939
-1 | 0.292 | 0.00461 | -0.08 | 63.46
-0.5 | 0.352 | 0.00395 | -0.081 | 89.216
0 | 0.412 | 0.00422 | -0.081 | 97.57
0.5 | 0.472 | 0.00246 | -0.082 | 191.656
1 | 0.532 | 0.00277 | -0.083 | 191.775
1.5 | 0.592 | 0.00315 | -0.083 | 187.562
2 | 0.652 | 0.0036 | -0.084 | 180.901
2.5 | 0.712 | 0.00404 | -0.085 | 176.056
3 | 0.771 | 0.00514 | -0.085 | 149.966
3.5 | 0.829 | 0.00576 | -0.086 | 143.926
4 | 0.886 | 0.00676 | -0.087 | 131.003
4.5 | 0.941 | 0.00829 | -0.087 | 113.554
5 | 0.995 | 0.00914 | -0.088 | 108.929
5.5 | 1.047 | 0.01009 | -0.088 | 103.79
6 | 1.096 | 0.01111 | -0.089 | 98.722
6.5 | 1.143 | 0.01228 | -0.089 | 93.053
7 | 1.186 | 0.01351 | -0.09 | 87.801
7.5 | 1.226 | 0.01486 | -0.09 | 82.459
8 | 1.261 | 0.01629 | -0.091 | 77.386
8.5 | 1.291 | 0.01787 | -0.091 | 72.239
9 | 1.316 | 0.01973 | -0.092 | 66.698
9.5 | 1.335 | 0.02082 | -0.092 | 64.117
10 | 1.342 | 0.02295 | -0.093 | 58.448
10.5 | 1.32 | 0.02513 | -0.093 | 52.528
11 | 1.283 | 0.02805 | -0.094 | 45.759
11.5 | 1.232 | 0.03136 | -0.094 | 39.293
12 | 1.135 | 0.02855 | -0.092 | 39.744
12.5 | 0.897 | 0.0767 | -0.062 | 11.692
13 | 0.808 | 0.09269 | -0.052 | 8.718
13.5 | 0.723 | 0.10354 | -0.047 | 6.979
14 | 0.635 | 0.10971 | -0.048 | 5.79
14.5 | 0.541 | 0.12068 | -0.046 | 4.48
15 | 0.441 | 0.13002 | -0.046 | 3.391

## 86. Re 6M Mach 0.25 (2)
BIGFOIL.COM POLAR EXPORT
hq2590sm
HQ 2.5/9.0 smoothed by Eppler |  |  |  | Cl Max: | 1.727 | at alpha= | 13.5 | deg
XFOIL ncrit=9 |  |  |  | L/D Max: | 127.743 | at alpha= | 7.5 | deg
Re: | 6000000 |  |  | Cd Min: | 0.14199 | at alpha= | -13.5 | deg
Mach: | 0.25 |  |  | Cl=0 at alpha= | -3.258 | deg
|  |  |  | @ Cl=0.1, Cd= | 0.0051444
|  |  |  | @ Cl=0.4, Cd= | 0.0045699
|  |  |  | @ Cl=0.6, Cd= | 0.0051612
alpha (deg) | Cl | Cd | Cm | Cl/Cd
-13.5 | -0.5327 | 0.14199 | -0.0077 | -3.7517
-13 | -0.5233 | 0.13442 | -0.0108 | -3.893
-12.5 | -0.5213 | 0.12505 | -0.0146 | -4.1687
-12 | -0.6835 | 0.0811 | -0.0395 | -8.4279
-11.5 | -0.7583 | 0.05471 | -0.0645 | -13.8604
-11 | -0.8913 | 0.02087 | -0.0886 | -42.7072
-10.5 | -0.8365 | 0.01458 | -0.0928 | -57.3731
-10 | -0.7818 | 0.0122 | -0.0923 | -64.082
-9.5 | -0.7309 | 0.01041 | -0.0904 | -70.2113
-9 | -0.6752 | 0.0095 | -0.089 | -71.0737
-8.5 | -0.6179 | 0.00886 | -0.0878 | -69.7404
-8 | -0.5593 | 0.00836 | -0.087 | -66.9019
-7.5 | -0.5013 | 0.00768 | -0.0862 | -65.2734
-7 | -0.4422 | 0.0073 | -0.0856 | -60.5753
-6.5 | -0.383 | 0.00698 | -0.0852 | -54.8711
-6 | -0.3237 | 0.00672 | -0.0848 | -48.1696
-5.5 | -0.2654 | 0.00631 | -0.0844 | -42.0602
-5 | -0.2063 | 0.00608 | -0.0842 | -33.9309
-4.5 | -0.1471 | 0.00587 | -0.0841 | -25.0596
-4 | -0.0878 | 0.0057 | -0.084 | -15.4035
-3.5 | -0.0287 | 0.00545 | -0.084 | -5.2661
-2.5 | 0.0899 | 0.00517 | -0.0841 | 17.3888
-2 | 0.1491 | 0.00502 | -0.0842 | 29.7012
-1.5 | 0.2081 | 0.00487 | -0.0843 | 42.731
-1 | 0.2667 | 0.00469 | -0.0845 | 56.8657
-0.5 | 0.3237 | 0.00452 | -0.0844 | 71.615
0 | 0.3765 | 0.00449 | -0.0839 | 83.853
1 | 0.4882 | 0.00487 | -0.0833 | 100.2464
1.5 | 0.5453 | 0.00501 | -0.0832 | 108.8423
2 | 0.6032 | 0.00517 | -0.0831 | 116.6731
2.5 | 0.6603 | 0.00543 | -0.0829 | 121.6022
3 | 0.7166 | 0.00577 | -0.0825 | 124.1941
3.5 | 0.7702 | 0.0064 | -0.0817 | 120.3438
4 | 0.8253 | 0.00687 | -0.081 | 120.131
4.5 | 0.8813 | 0.00723 | -0.0805 | 121.8949
5 | 0.9373 | 0.00758 | -0.0799 | 123.6544
5.5 | 0.9916 | 0.00809 | -0.079 | 122.5711
6 | 1.047 | 0.00843 | -0.0782 | 124.1993
6.5 | 1.1016 | 0.00881 | -0.0771 | 125.0397
7.5 | 1.211 | 0.00948 | -0.0749 | 127.7426
8 | 1.2657 | 0.01001 | -0.0738 | 126.4436
8.5 | 1.3201 | 0.01054 | -0.0725 | 125.2467
9 | 1.3731 | 0.01121 | -0.071 | 122.4888
9.5 | 1.4257 | 0.0119 | -0.0693 | 119.8067
10 | 1.4763 | 0.01274 | -0.0672 | 115.8791
10.5 | 1.5262 | 0.01359 | -0.065 | 112.3032
11 | 1.5728 | 0.01466 | -0.0622 | 107.2851
11.5 | 1.6172 | 0.01582 | -0.059 | 102.225
12 | 1.6584 | 0.01707 | -0.0554 | 97.1529
12.5 | 1.6926 | 0.01848 | -0.0506 | 91.5909
13 | 1.7121 | 0.02004 | -0.0436 | 85.4341
13.5 | 1.727 | 0.02207 | -0.0368 | 78.251
14 | 1.7261 | 0.02541 | -0.0296 | 67.9299
14.5 | 1.7205 | 0.02958 | -0.0237 | 58.1643
15 | 1.7143 | 0.03442 | -0.0195 | 49.8053
15.5 | 1.699 | 0.04083 | -0.017 | 41.6116
16 | 1.6752 | 0.04916 | -0.0169 | 34.0765
16.5 | 1.6392 | 0.06072 | -0.0206 | 26.996
17 | 1.604 | 0.0747 | -0.0281 | 21.4726
17.5 | 1.5476 | 0.09407 | -0.0402 | 16.4516
18 | 1.4855 | 0.1153 | -0.0538 | 12.8838
18.5 | 1.4197 | 0.13837 | -0.069 | 10.2602

## 87. Re 6M Mach 0.50 (1)
BIGFOIL.COM POLAR EXPORT
hq2590sm
HQ 2.5/9.0 smoothed by Eppler |  |  |  | Cl Max: | 1.368 | at alpha= | 20 | deg
JavaFoil+Calcfoil stall+Eppler ext transition |  |  |  | L/D Max: | 215.657 | at alpha= | 1.5 | deg
Re: | 6000000 |  |  | Cd Min: | 0.00306 | at alpha= | 1.5 | deg
Mach: | 0.5 |  |  | Cl=0 at alpha= | -3.4615 | deg
|  |  |  | @ Cl=0.1, Cd= | 0.0048754
|  |  |  | @ Cl=0.4, Cd= | 0.0049958
|  |  |  | @ Cl=0.6, Cd= | 0.0048991
alpha (deg) | Cl | Cd | Cm | Cl/Cd
-20 | -0.822 | 0.16042 | -0.038 | -5.123
-19.5 | -0.799 | 0.14927 | -0.038 | -5.352
-19 | -0.775 | 0.14311 | -0.038 | -5.417
-18.5 | -0.751 | 0.13747 | -0.039 | -5.464
-18 | -0.726 | 0.1341 | -0.038 | -5.416
-17.5 | -0.701 | 0.13142 | -0.037 | -5.331
-17 | -0.674 | 0.12681 | -0.036 | -5.317
-16.5 | -0.65 | 0.12331 | -0.036 | -5.275
-16 | -0.627 | 0.11581 | -0.036 | -5.412
-15.5 | -0.603 | 0.112 | -0.037 | -5.383
-15 | -0.579 | 0.10813 | -0.037 | -5.354
-14.5 | -0.555 | 0.10611 | -0.037 | -5.228
-14 | -0.531 | 0.10032 | -0.037 | -5.289
-13.5 | -0.507 | 0.10149 | -0.038 | -4.991
-13 | -0.482 | 0.09378 | -0.038 | -5.141
-12.5 | -0.458 | 0.08642 | -0.038 | -5.295
-12 | -0.433 | 0.07836 | -0.039 | -5.53
-11.5 | -0.409 | 0.07415 | -0.039 | -5.512
-11 | -0.384 | 0.06878 | -0.04 | -5.587
-10.5 | -0.36 | 0.06376 | -0.041 | -5.642
-10 | -0.335 | 0.05907 | -0.042 | -5.673
-9.5 | -0.311 | 0.05486 | -0.043 | -5.662
-9 | -0.283 | 0.0609 | -0.036 | -4.649
-8.5 | -0.258 | 0.0544 | -0.037 | -4.747
-8 | -0.234 | 0.04958 | -0.04 | -4.711
-7.5 | -0.209 | 0.04576 | -0.043 | -4.563
-7 | -0.223 | 0.00783 | -0.079 | -28.432
-6.5 | -0.279 | 0.00732 | -0.08 | -38.069
-6 | -0.274 | 0.00688 | -0.081 | -39.853
-5.5 | -0.236 | 0.00664 | -0.082 | -35.6
-5 | -0.186 | 0.00631 | -0.083 | -29.524
-4.5 | -0.129 | 0.00598 | -0.084 | -21.626
-4 | -0.069 | 0.00537 | -0.085 | -12.771
-3.5 | -0.005 | 0.00506 | -0.086 | -1.024
-3 | 0.06 | 0.00493 | -0.086 | 12.156
-2.5 | 0.126 | 0.00484 | -0.087 | 25.995
-2 | 0.193 | 0.00467 | -0.088 | 41.212
-1.5 | 0.26 | 0.00354 | -0.089 | 73.242
-1 | 0.327 | 0.00487 | -0.089 | 67.02
-0.5 | 0.393 | 0.00507 | -0.09 | 77.667
0 | 0.46 | 0.00436 | -0.091 | 105.457
0.5 | 0.527 | 0.0047 | -0.092 | 112.039
1 | 0.594 | 0.00508 | -0.092 | 116.966
1.5 | 0.661 | 0.00306 | -0.093 | 215.657
2 | 0.727 | 0.00359 | -0.094 | 202.828
2.5 | 0.794 | 0.00406 | -0.095 | 195.477
3 | 0.859 | 0.0047 | -0.095 | 182.504
3.5 | 0.923 | 0.00657 | -0.096 | 140.522
4 | 0.983 | 0.0082 | -0.097 | 119.809
4.5 | 1.039 | 0.00924 | -0.097 | 112.45
5 | 1.09 | 0.01039 | -0.098 | 104.95
5.5 | 1.133 | 0.01172 | -0.099 | 96.68
6 | 1.164 | 0.01321 | -0.099 | 88.073
6.5 | 1.173 | 0.01497 | -0.1 | 78.351
7 | 1.138 | 0.01717 | -0.1 | 66.281
7.5 | 0.738 | 0.01924 | -0.101 | 38.373
8 | 0.773 | 0.02171 | -0.102 | 35.604
8.5 | 0.798 | 0.02319 | -0.101 | 34.407
9 | 0.689 | 0.06089 | -0.063 | 11.314
9.5 | 0.708 | 0.07379 | -0.053 | 9.599
10 | 0.736 | 0.07023 | -0.052 | 10.486
10.5 | 0.766 | 0.0756 | -0.055 | 10.138
11 | 0.8 | 0.07967 | -0.061 | 10.036
11.5 | 0.826 | 0.08901 | -0.058 | 9.277
12 | 0.853 | 0.08905 | -0.058 | 9.582
12.5 | 0.882 | 0.0961 | -0.058 | 9.182
13 | 0.916 | 0.0987 | -0.063 | 9.276
13.5 | 0.95 | 0.09957 | -0.067 | 9.541
14 | 0.985 | 0.10206 | -0.07 | 9.654
14.5 | 1.02 | 0.10506 | -0.073 | 9.711
15 | 1.048 | 0.11286 | -0.073 | 9.286
15.5 | 1.068 | 0.12931 | -0.069 | 8.261
16 | 1.097 | 0.12423 | -0.069 | 8.83
16.5 | 1.127 | 0.12936 | -0.069 | 8.71
17 | 1.162 | 0.13142 | -0.072 | 8.841
17.5 | 1.196 | 0.13311 | -0.074 | 8.987
18 | 1.23 | 0.13515 | -0.076 | 9.102
18.5 | 1.267 | 0.13571 | -0.079 | 9.336
19 | 1.302 | 0.13785 | -0.08 | 9.444
19.5 | 1.335 | 0.14139 | -0.081 | 9.445
20 | 1.368 | 0.14503 | -0.082 | 9.433

## 88. Re 6M Mach 0.50 (2)
BIGFOIL.COM POLAR EXPORT
hq2590sm
HQ 2.5/9.0 smoothed by Eppler |  |  |  | Cl Max: | 1.4107 | at alpha= | 8 | deg
XFOIL ncrit=9 |  |  |  | L/D Max: | 129.878 | at alpha= | 2.5 | deg
Re: | 6000000 |  |  | Cd Min: | 0.22581 | at alpha= | -20 | deg
Mach: | 0.5 |  |  | Cl=0 at alpha= | -3.2083 | deg
|  |  |  | @ Cl=0.1, Cd= | 0.0053041
|  |  |  | @ Cl=0.4, Cd= | 0.0049388
|  |  |  | @ Cl=0.6, Cd= | 0.0051942
alpha (deg) | Cl | Cd | Cm | Cl/Cd
-20 | -0.5541 | 0.22581 | 0.036 | -2.4538
-19.5 | -0.5376 | 0.21911 | 0.0315 | -2.4536
-19 | -0.5212 | 0.21172 | 0.0271 | -2.4617
-18.5 | -0.5052 | 0.20449 | 0.0226 | -2.4705
-18 | -0.489 | 0.19741 | 0.0182 | -2.4771
-17.5 | -0.4731 | 0.19038 | 0.0137 | -2.485
-17 | -0.6263 | 0.21742 | 0.0196 | -2.8806
-16.5 | -0.6072 | 0.20962 | 0.0155 | -2.8967
-16 | -0.5881 | 0.20095 | 0.0114 | -2.9266
-15.5 | -0.5693 | 0.19258 | 0.0074 | -2.9562
-14.5 | -0.5318 | 0.17735 | 0.0001 | -2.9986
-14 | -0.5127 | 0.1697 | -0.0033 | -3.0212
-13.5 | -0.4959 | 0.16178 | -0.0067 | -3.0653
-13 | -0.486 | 0.15226 | -0.0104 | -3.1919
-12 | -0.4611 | 0.13553 | -0.0169 | -3.4022
-11.5 | -0.4502 | 0.1274 | -0.0202 | -3.5338
-11 | -0.4402 | 0.11935 | -0.0233 | -3.6883
-10.5 | -0.4297 | 0.11167 | -0.0263 | -3.8479
-10 | -0.4244 | 0.10317 | -0.0297 | -4.1136
-9.5 | -0.4203 | 0.09494 | -0.0329 | -4.427
-8.5 | -0.3869 | 0.07534 | -0.0507 | -5.1354
-8 | -0.3334 | 0.06058 | -0.077 | -5.5035
-7.5 | -0.3293 | 0.04973 | -0.09 | -6.6218
-7 | -0.3516 | 0.04061 | -0.0971 | -8.658
-6.5 | -0.3569 | 0.03083 | -0.1003 | -11.5764
-6 | -0.3453 | 0.02004 | -0.1012 | -17.2305
-5.5 | -0.3109 | 0.01078 | -0.1004 | -28.8404
-5 | -0.2488 | 0.00777 | -0.0985 | -32.0206
-4.5 | -0.18 | 0.00671 | -0.097 | -26.8256
-4 | -0.1099 | 0.00623 | -0.0959 | -17.6404
-3.5 | -0.0402 | 0.00585 | -0.0952 | -6.8718
-3 | 0.0287 | 0.00549 | -0.0947 | 5.2277
-2.5 | 0.0973 | 0.00531 | -0.0944 | 18.3239
-2 | 0.1654 | 0.00516 | -0.0942 | 32.0543
-1.5 | 0.2332 | 0.00501 | -0.0941 | 46.5469
-1 | 0.3 | 0.00487 | -0.094 | 61.6016
-0.5 | 0.3612 | 0.00506 | -0.0932 | 71.3834
0 | 0.422 | 0.00487 | -0.0927 | 86.653
0.5 | 0.4862 | 0.00492 | -0.0924 | 98.8211
1 | 0.5503 | 0.00508 | -0.092 | 108.3268
1.5 | 0.6156 | 0.00523 | -0.0916 | 117.7055
2 | 0.6817 | 0.00544 | -0.0912 | 125.3125
2.5 | 0.7468 | 0.00575 | -0.0904 | 129.8783
3 | 0.8098 | 0.00626 | -0.0892 | 129.361
3.5 | 0.8698 | 0.00704 | -0.0873 | 123.5511
4 | 0.9344 | 0.00751 | -0.0858 | 124.4208
4.5 | 0.9999 | 0.00796 | -0.0842 | 125.6156
5 | 1.0632 | 0.00863 | -0.0819 | 123.1981
5.5 | 1.1296 | 0.00909 | -0.0796 | 124.2684
6 | 1.1955 | 0.00963 | -0.0768 | 124.1433
6.5 | 1.2614 | 0.01019 | -0.0735 | 123.788
7 | 1.3224 | 0.01082 | -0.0687 | 122.2181
7.5 | 1.3818 | 0.01216 | -0.0631 | 113.6349
8 | 1.4107 | 0.01533 | -0.0532 | 92.0222
8.5 | 1.3963 | 0.01986 | -0.0392 | 70.3072
9 | 1.3665 | 0.02565 | -0.0278 | 53.2749
9.5 | 1.3297 | 0.03301 | -0.0209 | 40.2817
10 | 1.2914 | 0.04214 | -0.0192 | 30.6455
10.5 | 1.2545 | 0.05343 | -0.0229 | 23.4793
11 | 1.2228 | 0.0676 | -0.0325 | 18.0888
11.5 | 1.194 | 0.08349 | -0.0438 | 14.3011
12 | 1.1688 | 0.0989 | -0.0538 | 11.818
12.5 | 1.1463 | 0.11408 | -0.063 | 10.0482
13 | 1.1257 | 0.12917 | -0.0726 | 8.7149

## 89. Re 7M Mach 0.00 (1)
BIGFOIL.COM POLAR EXPORT
hq2590sm
HQ 2.5/9.0 smoothed by Eppler |  |  |  | Cl Max: | 1.378 | at alpha= | 10.5 | deg
JavaFoil+Calcfoil stall+Eppler ext transition |  |  |  | L/D Max: | 185.271 | at alpha= | 1 | deg
Re: | 7000000 |  |  | Cd Min: | 0.00218 | at alpha= | 0 | deg
Mach: | 0 |  |  | Cl=0 at alpha= | -3.4561 | deg
|  |  |  | @ Cl=0.1, Cd= | 0.0045807
|  |  |  | @ Cl=0.4, Cd= | 0.0021853
|  |  |  | @ Cl=0.6, Cd= | 0.0033929
alpha (deg) | Cl | Cd | Cm | Cl/Cd
-14.5 | -0.457 | 0.0984 | -0.03 | -4.644
-14 | -0.469 | 0.09211 | -0.031 | -5.095
-13.5 | -0.479 | 0.08917 | -0.029 | -5.367
-13 | -0.487 | 0.08393 | -0.031 | -5.805
-12.5 | -0.493 | 0.07897 | -0.031 | -6.238
-12 | -0.495 | 0.07388 | -0.032 | -6.702
-11.5 | -0.496 | 0.06806 | -0.034 | -7.285
-11 | -0.491 | 0.06304 | -0.035 | -7.797
-10.5 | -0.486 | 0.05689 | -0.039 | -8.545
-10 | -0.532 | 0.01799 | -0.059 | -29.564
-9.5 | -0.544 | 0.00875 | -0.065 | -62.22
-9 | -0.524 | 0.00771 | -0.066 | -68.01
-8.5 | -0.495 | 0.00721 | -0.067 | -68.565
-8 | -0.456 | 0.00688 | -0.068 | -66.338
-7.5 | -0.414 | 0.00666 | -0.069 | -62.175
-7 | -0.37 | 0.00638 | -0.069 | -57.926
-6.5 | -0.323 | 0.00599 | -0.07 | -53.863
-6 | -0.273 | 0.00559 | -0.071 | -48.922
-5.5 | -0.222 | 0.00543 | -0.072 | -40.964
-5 | -0.17 | 0.00519 | -0.072 | -32.756
-4.5 | -0.116 | 0.00514 | -0.073 | -22.551
-4 | -0.061 | 0.00497 | -0.074 | -12.189
-3.5 | -0.005 | 0.00486 | -0.074 | -0.934
-3 | 0.052 | 0.00468 | -0.075 | 11.167
-2.5 | 0.11 | 0.00456 | -0.076 | 24.003
-2 | 0.167 | 0.00457 | -0.076 | 36.615
-1.5 | 0.225 | 0.00445 | -0.077 | 50.579
-1 | 0.283 | 0.00365 | -0.077 | 77.541
-0.5 | 0.341 | 0.00388 | -0.078 | 87.969
0 | 0.399 | 0.00218 | -0.079 | 182.585
0.5 | 0.457 | 0.00249 | -0.079 | 183.703
1 | 0.515 | 0.00278 | -0.08 | 185.271
1.5 | 0.573 | 0.00323 | -0.081 | 177.376
2 | 0.631 | 0.00358 | -0.081 | 176.2
2.5 | 0.689 | 0.00397 | -0.082 | 173.847
3 | 0.747 | 0.00506 | -0.083 | 147.784
3.5 | 0.804 | 0.00563 | -0.083 | 142.628
4 | 0.859 | 0.00654 | -0.084 | 131.349
4.5 | 0.913 | 0.00793 | -0.084 | 115.199
5 | 0.967 | 0.00869 | -0.085 | 111.199
5.5 | 1.018 | 0.00953 | -0.085 | 106.855
6 | 1.068 | 0.01044 | -0.086 | 102.353
6.5 | 1.116 | 0.01144 | -0.087 | 97.598
7 | 1.162 | 0.01251 | -0.087 | 92.927
7.5 | 1.205 | 0.01368 | -0.088 | 88.092
8 | 1.246 | 0.01497 | -0.088 | 83.25
8.5 | 1.283 | 0.01636 | -0.089 | 78.452
9 | 1.318 | 0.0177 | -0.089 | 74.424
9.5 | 1.348 | 0.01924 | -0.089 | 70.077
10 | 1.372 | 0.01999 | -0.09 | 68.615
10.5 | 1.378 | 0.0221 | -0.09 | 62.34
11 | 1.376 | 0.02381 | -0.091 | 57.789
11.5 | 1.367 | 0.01582 | -0.091 | 86.399
12 | 1.35 | 0.01614 | -0.092 | 83.667
12.5 | 1.327 | 0.0168 | -0.092 | 78.991
13 | 1.298 | 0.01942 | -0.093 | 66.832
13.5 | 1.198 | 0.02717 | -0.088 | 44.092
14 | 1.092 | 0.04665 | -0.08 | 23.415
14.5 | 1.024 | 0.06233 | -0.075 | 16.422
15 | 0.941 | 0.09236 | -0.064 | 10.193
15.5 | 0.891 | 0.10631 | -0.059 | 8.383

## 90. Re 7M Mach 0.00 (2)
BIGFOIL.COM POLAR EXPORT
hq2590sm
HQ 2.5/9.0 smoothed by Eppler |  |  |  | Cl Max: | 1.8872 | at alpha= | 18.5 | deg
XFOIL ncrit=9 |  |  |  | L/D Max: | 131.68 | at alpha= | 8.5 | deg
Re: | 7000000 |  |  | Cd Min: | 0.23896 | at alpha= | -20 | deg
Mach: | 0 |  |  | Cl=0 at alpha= | -3.2706 | deg
|  |  |  | @ Cl=0.1, Cd= | 0.0049841
|  |  |  | @ Cl=0.4, Cd= | 0.0046752
|  |  |  | @ Cl=0.6, Cd= | 0.0051077
alpha (deg) | Cl | Cd | Cm | Cl/Cd
-20 | -0.6927 | 0.23896 | 0.0389 | -2.8988
-19.5 | -0.6763 | 0.2329 | 0.0351 | -2.9038
-17.5 | -1.3135 | 0.0416 | -0.0732 | -31.5745
-17 | -1.3429 | 0.0319 | -0.0806 | -42.0972
-16.5 | -1.3597 | 0.02653 | -0.0805 | -51.2514
-16 | -1.3411 | 0.02341 | -0.0791 | -57.2875
-15.5 | -1.3132 | 0.02087 | -0.0776 | -62.9229
-15 | -1.279 | 0.01884 | -0.0761 | -67.8875
-14.5 | -1.2419 | 0.01718 | -0.0745 | -72.2875
-14 | -1.2011 | 0.01563 | -0.0732 | -76.8458
-13.5 | -1.1457 | 0.01428 | -0.0746 | -80.2311
-13 | -1.0887 | 0.01314 | -0.0761 | -82.8539
-12.5 | -1.0303 | 0.01218 | -0.0776 | -84.5895
-12 | -0.9737 | 0.01138 | -0.0785 | -85.5624
-11.5 | -0.9125 | 0.01068 | -0.0804 | -85.4401
-11 | -0.8503 | 0.00997 | -0.0824 | -85.2859
-10.5 | -0.7961 | 0.00919 | -0.0825 | -86.6268
-10 | -0.7446 | 0.00866 | -0.0819 | -85.9815
-9.5 | -0.6919 | 0.00825 | -0.0815 | -83.8667
-9 | -0.6385 | 0.00791 | -0.0811 | -80.7206
-8.5 | -0.5841 | 0.00763 | -0.081 | -76.5531
-8 | -0.53 | 0.00715 | -0.0808 | -74.1259
-7.5 | -0.4748 | 0.00686 | -0.0807 | -69.2128
-7 | -0.4193 | 0.00662 | -0.0807 | -63.3384
-6.5 | -0.3634 | 0.00642 | -0.0808 | -56.6044
-6 | -0.3079 | 0.00615 | -0.0807 | -50.065
-5 | -0.196 | 0.00575 | -0.0808 | -34.087
-4.5 | -0.1395 | 0.0056 | -0.0809 | -24.9107
-4 | -0.0828 | 0.00547 | -0.081 | -15.1371
-3.5 | -0.0261 | 0.00526 | -0.0811 | -4.962
-3 | 0.0308 | 0.00513 | -0.0813 | 6.0039
-2.5 | 0.0877 | 0.00501 | -0.0814 | 17.505
-2 | 0.1446 | 0.00489 | -0.0816 | 29.5706
-1.5 | 0.2013 | 0.00476 | -0.0818 | 42.2899
-1 | 0.2575 | 0.00463 | -0.0818 | 55.6156
-0.5 | 0.311 | 0.00471 | -0.0815 | 66.0297
0 | 0.3635 | 0.00458 | -0.0813 | 79.3668
0.5 | 0.4172 | 0.00472 | -0.0811 | 88.3898
1 | 0.472 | 0.00482 | -0.081 | 97.9253
1.5 | 0.5272 | 0.0049 | -0.081 | 107.5918
2 | 0.5829 | 0.00503 | -0.081 | 115.8847
2.5 | 0.6379 | 0.00528 | -0.0809 | 120.8144
3 | 0.6917 | 0.00564 | -0.0806 | 122.6418
3.5 | 0.7439 | 0.00619 | -0.08 | 120.1777
4 | 0.7973 | 0.00659 | -0.0796 | 120.9863
4.5 | 0.8511 | 0.00692 | -0.0794 | 122.9913
5 | 0.905 | 0.00721 | -0.0791 | 125.5201
5.5 | 0.9574 | 0.00764 | -0.0786 | 125.3141
6 | 1.0099 | 0.00799 | -0.0781 | 126.3955
6.5 | 1.0622 | 0.00832 | -0.0776 | 127.6683
7 | 1.1143 | 0.00855 | -0.077 | 130.3275
8 | 1.2175 | 0.00925 | -0.0758 | 131.6216
8.5 | 1.2694 | 0.00964 | -0.0754 | 131.6805
9 | 1.3202 | 0.01011 | -0.0748 | 130.5836
9.5 | 1.3699 | 0.01068 | -0.074 | 128.2678
10 | 1.4196 | 0.01119 | -0.0732 | 126.8633
10.5 | 1.4673 | 0.01187 | -0.0722 | 123.6142
11 | 1.515 | 0.01249 | -0.0712 | 121.297
11.5 | 1.5613 | 0.01318 | -0.07 | 118.4598
12 | 1.6051 | 0.01404 | -0.0684 | 114.3234
12.5 | 1.6482 | 0.01486 | -0.0667 | 110.9152
13 | 1.6904 | 0.01566 | -0.065 | 107.9438
13.5 | 1.7302 | 0.01653 | -0.0629 | 104.6703
14 | 1.7662 | 0.01755 | -0.0603 | 100.6382
14.5 | 1.794 | 0.01866 | -0.0562 | 96.1415
15 | 1.813 | 0.01986 | -0.0507 | 91.289
15.5 | 1.8285 | 0.02145 | -0.0454 | 85.2448
16 | 1.8424 | 0.02332 | -0.0406 | 79.0051
16.5 | 1.8579 | 0.02528 | -0.0366 | 73.4929
17 | 1.8688 | 0.02777 | -0.0328 | 67.2956
17.5 | 1.8806 | 0.03043 | -0.0298 | 61.8009
18 | 1.886 | 0.03388 | -0.027 | 55.6671
18.5 | 1.8872 | 0.03808 | -0.025 | 49.5588
19 | 1.8836 | 0.04321 | -0.0238 | 43.5918
19.5 | 1.8739 | 0.0496 | -0.0237 | 37.7802
20 | 1.8569 | 0.05778 | -0.0253 | 32.1374

## 91. Re 7M Mach 0.10 (1)
BIGFOIL.COM POLAR EXPORT
hq2590sm
HQ 2.5/9.0 smoothed by Eppler |  |  |  | Cl Max: | 1.372 | at alpha= | 10.5 | deg
JavaFoil+Calcfoil stall+Eppler ext transition |  |  |  | L/D Max: | 186.654 | at alpha= | 0.5 | deg
Re: | 7000000 |  |  | Cd Min: | 0.00218 | at alpha= | 0 | deg
Mach: | 0.1 |  |  | Cl=0 at alpha= | -3.4561 | deg
|  |  |  | @ Cl=0.1, Cd= | 0.0046224
|  |  |  | @ Cl=0.4, Cd= | 0.0022098
|  |  |  | @ Cl=0.6, Cd= | 0.0033548
alpha (deg) | Cl | Cd | Cm | Cl/Cd
-14.5 | -0.43 | 0.09937 | -0.029 | -4.324
-14 | -0.445 | 0.09314 | -0.031 | -4.779
-13.5 | -0.458 | 0.08852 | -0.031 | -5.178
-13 | -0.468 | 0.08477 | -0.03 | -5.526
-12.5 | -0.477 | 0.07947 | -0.031 | -6.004
-12 | -0.482 | 0.07458 | -0.031 | -6.468
-11.5 | -0.485 | 0.06951 | -0.033 | -6.976
-11 | -0.483 | 0.06405 | -0.035 | -7.544
-10.5 | -0.477 | 0.05939 | -0.036 | -8.038
-10 | -0.472 | 0.05191 | -0.042 | -9.084
-9.5 | -0.53 | 0.01085 | -0.064 | -48.875
-9 | -0.522 | 0.00785 | -0.066 | -66.429
-8.5 | -0.494 | 0.0073 | -0.067 | -67.669
-8 | -0.456 | 0.00696 | -0.068 | -65.55
-7.5 | -0.415 | 0.00663 | -0.069 | -62.549
-7 | -0.37 | 0.00645 | -0.07 | -57.39
-6.5 | -0.323 | 0.00608 | -0.07 | -53.229
-6 | -0.274 | 0.00557 | -0.071 | -49.224
-5.5 | -0.223 | 0.00536 | -0.072 | -41.659
-5 | -0.171 | 0.00528 | -0.073 | -32.317
-4.5 | -0.116 | 0.00509 | -0.073 | -22.848
-4 | -0.061 | 0.00494 | -0.074 | -12.345
-3.5 | -0.005 | 0.00481 | -0.075 | -0.948
-3 | 0.052 | 0.00473 | -0.075 | 11.105
-2.5 | 0.11 | 0.0046 | -0.076 | 23.92
-2 | 0.168 | 0.00452 | -0.077 | 37.18
-1.5 | 0.226 | 0.00446 | -0.077 | 50.696
-1 | 0.285 | 0.00364 | -0.078 | 78.14
-0.5 | 0.343 | 0.00391 | -0.078 | 87.654
0 | 0.401 | 0.00218 | -0.079 | 183.523
0.5 | 0.459 | 0.00246 | -0.08 | 186.654
1 | 0.518 | 0.00281 | -0.08 | 184.087
1.5 | 0.576 | 0.00321 | -0.081 | 179.486
2 | 0.634 | 0.00356 | -0.082 | 178.182
2.5 | 0.693 | 0.00395 | -0.082 | 175.197
3 | 0.751 | 0.00505 | -0.083 | 148.617
3.5 | 0.808 | 0.00566 | -0.084 | 142.697
4 | 0.863 | 0.00655 | -0.084 | 131.777
4.5 | 0.918 | 0.00796 | -0.085 | 115.369
5 | 0.971 | 0.00873 | -0.085 | 111.186
5.5 | 1.023 | 0.00959 | -0.086 | 106.665
6 | 1.073 | 0.01049 | -0.086 | 102.295
6.5 | 1.121 | 0.01148 | -0.087 | 97.596
7 | 1.166 | 0.01265 | -0.087 | 92.156
7.5 | 1.209 | 0.01374 | -0.088 | 87.963
8 | 1.249 | 0.01504 | -0.088 | 83.038
8.5 | 1.286 | 0.0165 | -0.089 | 77.909
9 | 1.319 | 0.01805 | -0.089 | 73.051
9.5 | 1.348 | 0.01974 | -0.09 | 68.284
10 | 1.37 | 0.02029 | -0.09 | 67.486
10.5 | 1.372 | 0.02214 | -0.091 | 61.997
11 | 1.367 | 0.02433 | -0.091 | 56.188
11.5 | 1.353 | 0.0159 | -0.092 | 85.136
12 | 1.332 | 0.01666 | -0.092 | 79.963
12.5 | 1.303 | 0.01747 | -0.093 | 74.586
13 | 1.237 | 0.03056 | -0.091 | 40.467
13.5 | 1.143 | 0.02983 | -0.086 | 38.306
14 | 1.037 | 0.05355 | -0.078 | 19.372
14.5 | 0.939 | 0.0873 | -0.064 | 10.76
15 | 0.883 | 0.10268 | -0.058 | 8.596
15.5 | 0.84 | 0.10751 | -0.059 | 7.814

## 92. Re 7M Mach 0.10 (2)
BIGFOIL.COM POLAR EXPORT
hq2590sm
HQ 2.5/9.0 smoothed by Eppler |  |  |  | Cl Max: | 1.8672 | at alpha= | 17.5 | deg
XFOIL ncrit=9 |  |  |  | L/D Max: | 131.47 | at alpha= | 8 | deg
Re: | 7000000 |  |  | Cd Min: | 0.21758 | at alpha= | -18.5 | deg
Mach: | 0.1 |  |  | Cl=0 at alpha= | -3.2688 | deg
|  |  |  | @ Cl=0.1, Cd= | 0.004993
|  |  |  | @ Cl=0.4, Cd= | 0.0046831
|  |  |  | @ Cl=0.6, Cd= | 0.0051025
alpha (deg) | Cl | Cd | Cm | Cl/Cd
-18.5 | -0.6492 | 0.21758 | 0.0275 | -2.9837
-18 | -0.6326 | 0.21172 | 0.024 | -2.9879
-16.5 | -1.2342 | 0.04269 | -0.0741 | -28.9108
-16 | -1.2703 | 0.03218 | -0.0826 | -39.4748
-15.5 | -1.2925 | 0.02595 | -0.0818 | -49.8073
-15 | -1.2735 | 0.02232 | -0.0801 | -57.0565
-14.5 | -1.2434 | 0.01967 | -0.0782 | -63.213
-14 | -1.2097 | 0.01749 | -0.0759 | -69.1652
-13.5 | -1.1575 | 0.01568 | -0.0768 | -73.8202
-13 | -1.1005 | 0.01417 | -0.0781 | -77.6641
-12.5 | -1.0417 | 0.01292 | -0.0796 | -80.6269
-12 | -0.9845 | 0.01191 | -0.0803 | -82.6616
-11.5 | -0.9225 | 0.01106 | -0.082 | -83.4087
-10.5 | -0.8034 | 0.00956 | -0.084 | -84.0377
-10 | -0.7517 | 0.00888 | -0.0832 | -84.6509
-9.5 | -0.6985 | 0.0084 | -0.0827 | -83.1548
-9 | -0.6445 | 0.00802 | -0.0822 | -80.3616
-8 | -0.5347 | 0.00725 | -0.0816 | -73.7517
-7.5 | -0.4791 | 0.00693 | -0.0815 | -69.1342
-7 | -0.4229 | 0.00666 | -0.0814 | -63.4985
-6.5 | -0.3665 | 0.00645 | -0.0814 | -56.8217
-6 | -0.3104 | 0.0062 | -0.0813 | -50.0645
-5.5 | -0.2543 | 0.00596 | -0.0812 | -42.6678
-5 | -0.1976 | 0.00577 | -0.0813 | -34.2461
-4.5 | -0.1407 | 0.00561 | -0.0814 | -25.0802
-4 | -0.0836 | 0.00548 | -0.0815 | -15.2555
-3.5 | -0.0265 | 0.00527 | -0.0816 | -5.0285
-3 | 0.0308 | 0.00514 | -0.0817 | 5.9922
-2.5 | 0.0881 | 0.00502 | -0.0819 | 17.5498
-2 | 0.1453 | 0.00489 | -0.082 | 29.7137
-1.5 | 0.2024 | 0.00476 | -0.0822 | 42.521
-1 | 0.2589 | 0.00464 | -0.0822 | 55.7974
-0.5 | 0.3126 | 0.00473 | -0.0819 | 66.0888
0 | 0.3654 | 0.0046 | -0.0817 | 79.4348
0.5 | 0.4195 | 0.00473 | -0.0815 | 88.6892
1 | 0.4746 | 0.00482 | -0.0814 | 98.4647
1.5 | 0.5301 | 0.00491 | -0.0813 | 107.9633
2 | 0.5862 | 0.00504 | -0.0813 | 116.3095
2.5 | 0.6414 | 0.00529 | -0.0812 | 121.2476
3 | 0.6956 | 0.00566 | -0.0809 | 122.8975
3.5 | 0.7481 | 0.00621 | -0.0803 | 120.467
4 | 0.8017 | 0.00662 | -0.0799 | 121.1027
4.5 | 0.856 | 0.00695 | -0.0796 | 123.1655
5 | 0.9101 | 0.00725 | -0.0793 | 125.531
5.5 | 0.9628 | 0.0077 | -0.0787 | 125.039
6 | 1.016 | 0.00804 | -0.0782 | 126.3682
6.5 | 1.0687 | 0.00837 | -0.0776 | 127.6822
7 | 1.1213 | 0.0086 | -0.077 | 130.3837
8 | 1.2253 | 0.00932 | -0.0756 | 131.47
8.5 | 1.2777 | 0.00972 | -0.0751 | 131.4506
9 | 1.3288 | 0.01023 | -0.0743 | 129.8925
9.5 | 1.3793 | 0.01078 | -0.0735 | 127.9499
10 | 1.4291 | 0.01136 | -0.0725 | 125.8011
10.5 | 1.4772 | 0.01206 | -0.0713 | 122.4876
11 | 1.5254 | 0.0127 | -0.0702 | 120.1102
11.5 | 1.5713 | 0.01348 | -0.0687 | 116.5653
12 | 1.6151 | 0.0144 | -0.0668 | 112.1597
12.5 | 1.6591 | 0.01518 | -0.065 | 109.2951
13 | 1.7007 | 0.01607 | -0.0629 | 105.8307
13.5 | 1.7393 | 0.01706 | -0.0604 | 101.9519
14 | 1.7722 | 0.01824 | -0.057 | 97.1601
14.5 | 1.7918 | 0.01947 | -0.0512 | 92.0288
15 | 1.8084 | 0.02099 | -0.0455 | 86.1553
15.5 | 1.8241 | 0.02277 | -0.0405 | 80.1098
16 | 1.8402 | 0.0247 | -0.0362 | 74.502
16.5 | 1.8528 | 0.02708 | -0.0321 | 68.4195
17 | 1.8611 | 0.03005 | -0.0285 | 61.9334
17.5 | 1.8672 | 0.03351 | -0.0256 | 55.7207
18 | 1.8667 | 0.03794 | -0.0233 | 49.2014
18.5 | 1.8612 | 0.04337 | -0.022 | 42.9145
19 | 1.8508 | 0.05 | -0.022 | 37.016
19.5 | 1.8295 | 0.05898 | -0.024 | 31.019
20 | 1.7995 | 0.07074 | -0.0289 | 25.4382

## 93. Re 7M Mach 0.25 (1)
BIGFOIL.COM POLAR EXPORT
hq2590sm
HQ 2.5/9.0 smoothed by Eppler |  |  |  | Cl Max: | 1.342 | at alpha= | 10 | deg
JavaFoil+Calcfoil stall+Eppler ext transition |  |  |  | L/D Max: | 194.664 | at alpha= | 1 | deg
Re: | 7000000 |  |  | Cd Min: | 0.00215 | at alpha= | 0 | deg
Mach: | 0.25 |  |  | Cl=0 at alpha= | -3.4576 | deg
|  |  |  | @ Cl=0.1, Cd= | 0.0046308
|  |  |  | @ Cl=0.4, Cd= | 0.002502
|  |  |  | @ Cl=0.6, Cd= | 0.1271
alpha (deg) | Cl | Cd | Cm | Cl/Cd
-13.5 | -0.263 | 0.09246 | -0.031 | -2.847
-13 | -0.305 | 0.08943 | -0.03 | -3.405
-12.5 | -0.341 | 0.08442 | -0.031 | -4.037
-12 | -0.372 | 0.07897 | -0.031 | -4.709
-11.5 | -0.397 | 0.07323 | -0.032 | -5.423
-11 | -0.416 | 0.06836 | -0.033 | -6.08
-10.5 | -0.427 | 0.06336 | -0.034 | -6.74
-10 | -0.43 | 0.05984 | -0.033 | -7.188
-9.5 | -0.427 | 0.05554 | -0.035 | -7.695
-9 | -0.418 | 0.05119 | -0.038 | -8.165
-8.5 | -0.48 | 0.00851 | -0.068 | -56.368
-8 | -0.453 | 0.00727 | -0.07 | -62.382
-7.5 | -0.416 | 0.0069 | -0.071 | -60.295
-7 | -0.374 | 0.00658 | -0.072 | -56.79
-6.5 | -0.328 | 0.00631 | -0.072 | -51.955
-6 | -0.279 | 0.00583 | -0.073 | -47.82
-5.5 | -0.228 | 0.00546 | -0.074 | -41.744
-5 | -0.174 | 0.00532 | -0.075 | -32.75
-4.5 | -0.119 | 0.00513 | -0.075 | -23.218
-4 | -0.062 | 0.005 | -0.076 | -12.498
-3.5 | -0.005 | 0.00484 | -0.077 | -0.967
-3 | 0.054 | 0.00474 | -0.077 | 11.369
-2.5 | 0.113 | 0.0046 | -0.078 | 24.583
-2 | 0.173 | 0.0045 | -0.079 | 38.354
-1.5 | 0.232 | 0.00451 | -0.079 | 51.495
-1 | 0.292 | 0.00367 | -0.08 | 79.664
-0.5 | 0.352 | 0.00391 | -0.081 | 90.179
0 | 0.412 | 0.00215 | -0.081 | 191.203
0.5 | 0.472 | 0.00245 | -0.082 | 192.544
1 | 0.532 | 0.00273 | -0.083 | 194.664
1.5 | 0.592 | 0.00311 | -0.083 | 190.109
2 | 0.652 | 0.00356 | -0.084 | 182.857
2.5 | 0.712 | 0.00398 | -0.085 | 178.879
3 | 0.771 | 0.00511 | -0.085 | 151.009
3.5 | 0.829 | 0.00576 | -0.086 | 144.018
4 | 0.886 | 0.00669 | -0.087 | 132.354
4.5 | 0.941 | 0.00812 | -0.087 | 115.984
5 | 0.995 | 0.00896 | -0.088 | 111.082
5.5 | 1.047 | 0.00987 | -0.088 | 106.073
6 | 1.096 | 0.01086 | -0.089 | 100.938
6.5 | 1.143 | 0.01194 | -0.089 | 95.738
7 | 1.186 | 0.01321 | -0.09 | 89.796
7.5 | 1.226 | 0.01453 | -0.09 | 84.327
8 | 1.261 | 0.01592 | -0.091 | 79.188
8.5 | 1.291 | 0.01746 | -0.091 | 73.952
9 | 1.316 | 0.01923 | -0.092 | 68.416
9.5 | 1.335 | 0.02113 | -0.092 | 63.181
10 | 1.342 | 0.02234 | -0.093 | 60.058
10.5 | 1.32 | 0.02448 | -0.093 | 53.911
11 | 1.283 | 0.02724 | -0.094 | 47.108
11.5 | 1.232 | 0.03008 | -0.094 | 40.961
12 | 1.139 | 0.02751 | -0.092 | 41.417
12.5 | 0.902 | 0.07375 | -0.065 | 12.227
13 | 0.809 | 0.09137 | -0.053 | 8.849
13.5 | 0.723 | 0.10405 | -0.047 | 6.946
14 | 0.636 | 0.10751 | -0.049 | 5.913
14.5 | 0.541 | 0.11732 | -0.046 | 4.608
15 | 0.441 | 0.1271 | -0.046 | 3.47

## 94. Re 7M Mach 0.25 (2)
BIGFOIL.COM POLAR EXPORT
hq2590sm
HQ 2.5/9.0 smoothed by Eppler |  |  |  | Cl Max: | 1.75 | at alpha= | 14.5 | deg
XFOIL ncrit=9 |  |  |  | L/D Max: | 130.835 | at alpha= | 8 | deg
Re: | 7000000 |  |  | Cd Min: | 0.18765 | at alpha= | -16 | deg
Mach: | 0.25 |  |  | Cl=0 at alpha= | -3.2584 | deg
|  |  |  | @ Cl=0.1, Cd= | 0.005028
|  |  |  | @ Cl=0.4, Cd= | 0.0047044
|  |  |  | @ Cl=0.6, Cd= | 0.0050811
alpha (deg) | Cl | Cd | Cm | Cl/Cd
-16 | -0.5727 | 0.18765 | 0.0108 | -3.052
-15.5 | -0.5618 | 0.17899 | 0.0072 | -3.1387
-15 | -0.5474 | 0.17183 | 0.004 | -3.1857
-14.5 | -0.5392 | 0.16278 | 0.0005 | -3.3124
-14 | -0.5382 | 0.15136 | -0.0037 | -3.5558
-13.5 | -0.5392 | 0.14038 | -0.0079 | -3.841
-13 | -0.5331 | 0.13195 | -0.0114 | -4.0402
-12.5 | -0.6766 | 0.0908 | -0.0333 | -7.4515
-12 | -0.8233 | 0.05043 | -0.0704 | -16.3256
-11.5 | -0.8474 | 0.04317 | -0.0754 | -19.6294
-11 | -0.8987 | 0.01608 | -0.0924 | -55.8893
-10.5 | -0.8399 | 0.01291 | -0.0936 | -65.0581
-10 | -0.7885 | 0.01124 | -0.0917 | -70.1512
-9.5 | -0.7337 | 0.01018 | -0.09 | -72.0727
-9 | -0.6784 | 0.00902 | -0.0886 | -75.2106
-8.5 | -0.6204 | 0.00842 | -0.0875 | -73.6817
-8 | -0.5614 | 0.00794 | -0.0868 | -70.7053
-7.5 | -0.5026 | 0.00742 | -0.0861 | -67.7358
-7 | -0.4434 | 0.00699 | -0.0855 | -63.4335
-6.5 | -0.384 | 0.00668 | -0.0851 | -57.485
-6 | -0.3247 | 0.00646 | -0.0847 | -50.2632
-5.5 | -0.2661 | 0.00612 | -0.0844 | -43.4804
-5 | -0.2068 | 0.00589 | -0.0842 | -35.1104
-4.5 | -0.1474 | 0.00569 | -0.0841 | -25.9051
-4 | -0.0881 | 0.00553 | -0.084 | -15.9313
-3.5 | -0.0287 | 0.00532 | -0.084 | -5.3947
-3 | 0.0307 | 0.00517 | -0.0841 | 5.9381
-2.5 | 0.09 | 0.00505 | -0.0842 | 17.8218
-2 | 0.1492 | 0.00492 | -0.0843 | 30.3252
-1.5 | 0.2082 | 0.00478 | -0.0844 | 43.5565
-1 | 0.2665 | 0.00467 | -0.0844 | 57.0664
-0.5 | 0.3214 | 0.00482 | -0.084 | 66.6805
0 | 0.3759 | 0.00467 | -0.0838 | 80.4925
0.5 | 0.4319 | 0.00475 | -0.0836 | 90.9263
1 | 0.4887 | 0.00486 | -0.0834 | 100.5556
1.5 | 0.5459 | 0.00496 | -0.0833 | 110.0605
2 | 0.604 | 0.00509 | -0.0833 | 118.664
2.5 | 0.6609 | 0.00537 | -0.083 | 123.0726
3 | 0.7167 | 0.00576 | -0.0826 | 124.4271
3.5 | 0.7709 | 0.00634 | -0.0818 | 121.5931
4 | 0.8266 | 0.00675 | -0.0813 | 122.4593
4.5 | 0.8828 | 0.0071 | -0.0808 | 124.338
5 | 0.9392 | 0.00743 | -0.0802 | 126.4065
5.5 | 0.9936 | 0.00796 | -0.0793 | 124.8241
6 | 1.0494 | 0.00829 | -0.0786 | 126.5862
6.5 | 1.105 | 0.00861 | -0.0778 | 128.3391
7 | 1.1601 | 0.00891 | -0.0767 | 130.202
8 | 1.2691 | 0.0097 | -0.0743 | 130.8351
8.5 | 1.3235 | 0.01025 | -0.0731 | 129.122
9 | 1.3772 | 0.01086 | -0.0716 | 126.814
9.5 | 1.4297 | 0.01157 | -0.0699 | 123.5696
10 | 1.4815 | 0.01232 | -0.068 | 120.2516
10.5 | 1.5316 | 0.01317 | -0.0658 | 116.2946
11 | 1.5788 | 0.01422 | -0.0631 | 111.0267
11.5 | 1.6256 | 0.01521 | -0.0602 | 106.8771
12 | 1.6684 | 0.0164 | -0.0567 | 101.7317
12.5 | 1.7062 | 0.01777 | -0.0525 | 96.0158
13 | 1.7276 | 0.01931 | -0.0456 | 89.4666
13.5 | 1.7376 | 0.02152 | -0.038 | 80.7435
14 | 1.7453 | 0.02419 | -0.0312 | 72.1496
14.5 | 1.75 | 0.02743 | -0.0254 | 63.7988
15 | 1.7471 | 0.03172 | -0.0206 | 55.0788
15.5 | 1.7347 | 0.03745 | -0.0171 | 46.3204
16 | 1.7142 | 0.04487 | -0.0158 | 38.2037
16.5 | 1.6816 | 0.05502 | -0.0176 | 30.5634
17 | 1.6502 | 0.06717 | -0.023 | 24.5675
17.5 | 1.5985 | 0.08486 | -0.0336 | 18.8369
18 | 1.5419 | 0.10457 | -0.0461 | 14.7451
18.5 | 1.4821 | 0.12561 | -0.0597 | 11.7992
19 | 1.4142 | 0.14947 | -0.0758 | 9.4614
19.5 | 1.335 | 0.17719 | -0.0953 | 7.5343

## 95. Re 7M Mach 0.50 (1)
BIGFOIL.COM POLAR EXPORT
hq2590sm
HQ 2.5/9.0 smoothed by Eppler |  |  |  | Cl Max: | 1.371 | at alpha= | 20 | deg
JavaFoil+Calcfoil stall+Eppler ext transition |  |  |  | L/D Max: | 224.014 | at alpha= | 1 | deg
Re: | 7000000 |  |  | Cd Min: | 0.00265 | at alpha= | 1 | deg
Mach: | 0.5 |  |  | Cl=0 at alpha= | -3.4615 | deg
|  |  |  | @ Cl=0.1, Cd= | 0.0047158
|  |  |  | @ Cl=0.4, Cd= | 0.004909
|  |  |  | @ Cl=0.6, Cd= | 0.0026831
alpha (deg) | Cl | Cd | Cm | Cl/Cd
-20 | -0.822 | 0.15707 | -0.038 | -5.234
-19.5 | -0.799 | 0.14908 | -0.038 | -5.36
-19 | -0.776 | 0.14108 | -0.039 | -5.497
-18.5 | -0.752 | 0.13436 | -0.039 | -5.593
-18 | -0.727 | 0.12984 | -0.039 | -5.598
-17.5 | -0.702 | 0.12818 | -0.038 | -5.473
-17 | -0.675 | 0.12482 | -0.036 | -5.409
-16.5 | -0.651 | 0.12265 | -0.036 | -5.305
-16 | -0.627 | 0.11572 | -0.036 | -5.418
-15.5 | -0.603 | 0.10967 | -0.037 | -5.498
-15 | -0.579 | 0.10557 | -0.037 | -5.484
-14.5 | -0.555 | 0.10344 | -0.037 | -5.364
-14 | -0.531 | 0.10021 | -0.037 | -5.296
-13.5 | -0.507 | 0.09918 | -0.038 | -5.108
-13 | -0.482 | 0.09314 | -0.038 | -5.178
-12.5 | -0.458 | 0.08394 | -0.038 | -5.454
-12 | -0.434 | 0.07721 | -0.039 | -5.617
-11.5 | -0.409 | 0.07233 | -0.04 | -5.655
-11 | -0.385 | 0.06769 | -0.04 | -5.682
-10.5 | -0.36 | 0.06265 | -0.041 | -5.747
-10 | -0.337 | 0.05662 | -0.045 | -5.95
-9.5 | -0.313 | 0.05115 | -0.048 | -6.129
-9 | -0.283 | 0.06057 | -0.036 | -4.675
-8.5 | -0.258 | 0.05392 | -0.038 | -4.79
-8 | -0.234 | 0.04899 | -0.041 | -4.773
-7.5 | -0.209 | 0.0451 | -0.043 | -4.634
-7 | -0.223 | 0.00756 | -0.079 | -29.494
-6.5 | -0.279 | 0.00713 | -0.08 | -39.108
-6 | -0.275 | 0.00672 | -0.081 | -40.859
-5.5 | -0.237 | 0.00643 | -0.082 | -36.782
-5 | -0.186 | 0.00613 | -0.083 | -30.361
-4.5 | -0.129 | 0.00564 | -0.084 | -22.939
-4 | -0.069 | 0.00522 | -0.085 | -13.143
-3.5 | -0.005 | 0.00502 | -0.086 | -1.031
-3 | 0.06 | 0.00474 | -0.086 | 12.639
-2.5 | 0.126 | 0.0047 | -0.087 | 26.801
-2 | 0.193 | 0.00459 | -0.088 | 41.996
-1.5 | 0.26 | 0.00537 | -0.089 | 48.377
-1 | 0.327 | 0.00483 | -0.089 | 67.703
-0.5 | 0.393 | 0.00498 | -0.09 | 78.961
0 | 0.46 | 0.0043 | -0.091 | 106.898
0.5 | 0.527 | 0.00462 | -0.092 | 114.048
1 | 0.594 | 0.00265 | -0.092 | 224.014
1.5 | 0.661 | 0.00302 | -0.093 | 219.007
2 | 0.727 | 0.00349 | -0.094 | 208.333
2.5 | 0.794 | 0.00405 | -0.095 | 195.945
3 | 0.859 | 0.00469 | -0.095 | 183.206
3.5 | 0.923 | 0.00646 | -0.096 | 142.734
4 | 0.983 | 0.00807 | -0.097 | 121.792
4.5 | 1.039 | 0.00905 | -0.097 | 114.874
5 | 1.09 | 0.01017 | -0.098 | 107.223
5.5 | 1.133 | 0.01145 | -0.099 | 98.94
6 | 1.164 | 0.0129 | -0.099 | 90.204
6.5 | 1.173 | 0.01461 | -0.1 | 80.295
7 | 1.138 | 0.01673 | -0.1 | 68.018
7.5 | 0.738 | 0.01873 | -0.101 | 39.409
8 | 0.773 | 0.02123 | -0.102 | 36.416
8.5 | 0.808 | 0.02619 | -0.102 | 30.847
9 | 0.698 | 0.05643 | -0.069 | 12.37
9.5 | 0.709 | 0.07291 | -0.053 | 9.722
10 | 0.738 | 0.06799 | -0.055 | 10.857
10.5 | 0.767 | 0.07427 | -0.057 | 10.332
11 | 0.802 | 0.07722 | -0.063 | 10.392
11.5 | 0.826 | 0.08738 | -0.059 | 9.458
12 | 0.854 | 0.08848 | -0.058 | 9.647
12.5 | 0.882 | 0.09324 | -0.058 | 9.465
13 | 0.918 | 0.09644 | -0.064 | 9.518
13.5 | 0.951 | 0.09731 | -0.068 | 9.776
14 | 0.989 | 0.09875 | -0.072 | 10.019
14.5 | 1.023 | 0.10136 | -0.074 | 10.09
15 | 1.05 | 0.11037 | -0.074 | 9.513
15.5 | 1.069 | 0.12687 | -0.069 | 8.43
16 | 1.097 | 0.12265 | -0.069 | 8.946
16.5 | 1.129 | 0.12643 | -0.07 | 8.929
17 | 1.164 | 0.12853 | -0.073 | 9.057
17.5 | 1.199 | 0.12955 | -0.075 | 9.252
18 | 1.235 | 0.1309 | -0.078 | 9.435
18.5 | 1.271 | 0.13156 | -0.08 | 9.659
19 | 1.305 | 0.13356 | -0.081 | 9.771
19.5 | 1.339 | 0.13632 | -0.082 | 9.823
20 | 1.371 | 0.14076 | -0.083 | 9.743

## 96. Re 7M Mach 0.50 (2)
BIGFOIL.COM POLAR EXPORT
hq2590sm
HQ 2.5/9.0 smoothed by Eppler |  |  |  | Cl Max: | 1.4186 | at alpha= | 8 | deg
XFOIL ncrit=9 |  |  |  | L/D Max: | 131.62 | at alpha= | 2.5 | deg
Re: | 7000000 |  |  | Cd Min: | 0.22518 | at alpha= | -20 | deg
Mach: | 0.5 |  |  | Cl=0 at alpha= | -3.2084 | deg
|  |  |  | @ Cl=0.1, Cd= | 0.0051554
|  |  |  | @ Cl=0.4, Cd= | 0.0050708
|  |  |  | @ Cl=0.6, Cd= | 0.0051119
alpha (deg) | Cl | Cd | Cm | Cl/Cd
-20 | -0.5558 | 0.22518 | 0.0363 | -2.4682
-19.5 | -0.5392 | 0.21865 | 0.0318 | -2.466
-19 | -0.5228 | 0.21179 | 0.0273 | -2.4685
-18.5 | -0.5063 | 0.20474 | 0.0229 | -2.4729
-18 | -0.4898 | 0.19763 | 0.0185 | -2.4784
-17.5 | -0.4738 | 0.19058 | 0.014 | -2.4861
-17 | -0.4578 | 0.18376 | 0.0096 | -2.4913
-16.5 | -0.6105 | 0.20836 | 0.0158 | -2.93
-16 | -0.59 | 0.20082 | 0.0118 | -2.938
-15.5 | -0.5711 | 0.19246 | 0.0078 | -2.9674
-15 | -0.5525 | 0.1843 | 0.004 | -2.9978
-14.5 | -0.5348 | 0.17628 | 0.0004 | -3.0338
-14 | -0.5185 | 0.16796 | -0.0033 | -3.087
-13.5 | -0.5022 | 0.16002 | -0.0067 | -3.1384
-13 | -0.4875 | 0.15198 | -0.0101 | -3.2077
-12.5 | -0.4753 | 0.14338 | -0.0135 | -3.315
-12 | -0.465 | 0.13471 | -0.0169 | -3.4519
-11.5 | -0.4538 | 0.12661 | -0.0202 | -3.5842
-11 | -0.4439 | 0.11858 | -0.0234 | -3.7435
-10.5 | -0.4312 | 0.11149 | -0.0262 | -3.8676
-10 | -0.4266 | 0.10284 | -0.0297 | -4.1482
-9.5 | -0.4217 | 0.09385 | -0.0341 | -4.4933
-9 | -0.4111 | 0.08468 | -0.0405 | -4.8547
-8.5 | -0.3771 | 0.07192 | -0.0582 | -5.2433
-8 | -0.3202 | 0.05624 | -0.0879 | -5.6935
-7.5 | -0.3398 | 0.04828 | -0.0918 | -7.0381
-7 | -0.3592 | 0.03948 | -0.0979 | -9.0983
-6.5 | -0.3623 | 0.0298 | -0.1007 | -12.1577
-6 | -0.3512 | 0.01856 | -0.1015 | -18.9224
-4.5 | -0.1806 | 0.00639 | -0.097 | -28.2629
-4 | -0.11 | 0.00597 | -0.096 | -18.4255
-3.5 | -0.0403 | 0.00564 | -0.0953 | -7.1454
-3 | 0.0288 | 0.00534 | -0.0948 | 5.3933
-2.5 | 0.0976 | 0.00516 | -0.0945 | 18.9147
-2 | 0.1659 | 0.00503 | -0.0943 | 32.9821
-1.5 | 0.2334 | 0.00491 | -0.0942 | 47.5356
-1 | 0.2991 | 0.00488 | -0.0939 | 61.291
-0.5 | 0.3592 | 0.00522 | -0.0929 | 68.8123
0 | 0.4221 | 0.00499 | -0.0927 | 84.5892
0.5 | 0.4867 | 0.0049 | -0.0925 | 99.3265
1 | 0.5513 | 0.00503 | -0.0922 | 109.6024
1.5 | 0.6167 | 0.00514 | -0.0918 | 119.9805
2 | 0.6828 | 0.00533 | -0.0914 | 128.1051
2.5 | 0.7476 | 0.00568 | -0.0906 | 131.6197
3 | 0.8099 | 0.00625 | -0.0893 | 129.584
3.5 | 0.8712 | 0.00695 | -0.0875 | 125.3525
4 | 0.9365 | 0.00737 | -0.0862 | 127.0692
4.5 | 1.0026 | 0.00778 | -0.0846 | 128.8689
5.5 | 1.133 | 0.0089 | -0.0801 | 127.3034
6 | 1.2001 | 0.00938 | -0.0775 | 127.9424
6.5 | 1.2668 | 0.00993 | -0.0743 | 127.573
7 | 1.3315 | 0.01066 | -0.0701 | 124.9062
8 | 1.4186 | 0.01493 | -0.054 | 95.0167
8.5 | 1.4056 | 0.01946 | -0.0401 | 72.2302
9 | 1.3758 | 0.02509 | -0.0282 | 54.8346
9.5 | 1.3392 | 0.03225 | -0.0209 | 41.5256
10 | 1.3009 | 0.04117 | -0.0187 | 31.5983
10.5 | 1.2637 | 0.05224 | -0.022 | 24.1903
11 | 1.2296 | 0.06642 | -0.0313 | 18.5125
11.5 | 1.199 | 0.08257 | -0.043 | 14.521
12 | 1.1732 | 0.09807 | -0.0531 | 11.9629
12.5 | 1.1502 | 0.11338 | -0.0625 | 10.1446
13 | 1.1305 | 0.1283 | -0.0719 | 8.8114

## 97. Re 8M Mach 0.00 (1)
BIGFOIL.COM POLAR EXPORT
hq2590sm
HQ 2.5/9.0 smoothed by Eppler |  |  |  | Cl Max: | 1.378 | at alpha= | 10.5 | deg
JavaFoil+Calcfoil stall+Eppler ext transition |  |  |  | L/D Max: | 185.476 | at alpha= | 1 | deg
Re: | 8000000 |  |  | Cd Min: | 0.00215 | at alpha= | 0 | deg
Mach: | 0 |  |  | Cl=0 at alpha= | -3.4561 | deg
|  |  |  | @ Cl=0.1, Cd= | 0.0045241
|  |  |  | @ Cl=0.4, Cd= | 0.0021555
|  |  |  | @ Cl=0.6, Cd= | 0.0033476
alpha (deg) | Cl | Cd | Cm | Cl/Cd
-15 | -0.444 | 0.10259 | -0.029 | -4.323
-14.5 | -0.457 | 0.09848 | -0.03 | -4.64
-14 | -0.469 | 0.09304 | -0.03 | -5.04
-13.5 | -0.479 | 0.08908 | -0.03 | -5.377
-13 | -0.487 | 0.08391 | -0.031 | -5.805
-12.5 | -0.494 | 0.07699 | -0.033 | -6.412
-12 | -0.496 | 0.07365 | -0.033 | -6.73
-11.5 | -0.496 | 0.06718 | -0.035 | -7.385
-11 | -0.494 | 0.06115 | -0.038 | -8.073
-10.5 | -0.49 | 0.0535 | -0.042 | -9.156
-10 | -0.56 | 0.00979 | -0.064 | -57.233
-9.5 | -0.547 | 0.00822 | -0.065 | -66.591
-9 | -0.525 | 0.00747 | -0.066 | -70.205
-8.5 | -0.495 | 0.00703 | -0.067 | -70.44
-8 | -0.456 | 0.00676 | -0.068 | -67.485
-7.5 | -0.414 | 0.00648 | -0.069 | -63.958
-7 | -0.37 | 0.0062 | -0.069 | -59.649
-6.5 | -0.323 | 0.00593 | -0.07 | -54.446
-6 | -0.274 | 0.00545 | -0.071 | -50.153
-5.5 | -0.223 | 0.00528 | -0.072 | -42.134
-5 | -0.17 | 0.00516 | -0.072 | -32.927
-4.5 | -0.116 | 0.00501 | -0.073 | -23.127
-4 | -0.061 | 0.00483 | -0.074 | -12.565
-3.5 | -0.005 | 0.00471 | -0.074 | -0.963
-3 | 0.052 | 0.00464 | -0.075 | 11.265
-2.5 | 0.11 | 0.0045 | -0.076 | 24.364
-2 | 0.167 | 0.00521 | -0.076 | 32.118
-1.5 | 0.225 | 0.00462 | -0.077 | 48.719
-1 | 0.283 | 0.00364 | -0.077 | 77.719
-0.5 | 0.341 | 0.00384 | -0.078 | 88.849
0 | 0.399 | 0.00215 | -0.079 | 185.197
0.5 | 0.457 | 0.00247 | -0.079 | 185.044
1 | 0.515 | 0.00278 | -0.08 | 185.476
1.5 | 0.573 | 0.00318 | -0.081 | 179.974
2 | 0.631 | 0.00354 | -0.081 | 178.359
2.5 | 0.689 | 0.00399 | -0.082 | 172.829
3 | 0.747 | 0.00502 | -0.083 | 148.937
3.5 | 0.804 | 0.00566 | -0.083 | 142.027
4 | 0.859 | 0.00649 | -0.084 | 132.265
4.5 | 0.913 | 0.00782 | -0.084 | 116.884
5 | 0.967 | 0.00855 | -0.085 | 113.06
5.5 | 1.018 | 0.00937 | -0.085 | 108.706
6 | 1.068 | 0.01021 | -0.086 | 104.661
6.5 | 1.116 | 0.01123 | -0.087 | 99.394
7 | 1.162 | 0.01228 | -0.087 | 94.624
7.5 | 1.205 | 0.01344 | -0.088 | 89.697
8 | 1.246 | 0.01471 | -0.088 | 84.721
8.5 | 1.283 | 0.01587 | -0.089 | 80.88
9 | 1.318 | 0.01739 | -0.089 | 75.768
9.5 | 1.348 | 0.01887 | -0.089 | 71.455
10 | 1.372 | 0.02052 | -0.09 | 66.851
10.5 | 1.378 | 0.02169 | -0.09 | 63.513
11 | 1.376 | 0.02342 | -0.091 | 58.753
11.5 | 1.367 | 0.01531 | -0.091 | 89.299
12 | 1.35 | 0.01568 | -0.092 | 86.137
12.5 | 1.327 | 0.01641 | -0.092 | 80.841
13 | 1.298 | 0.0188 | -0.093 | 69.034
13.5 | 1.21 | 0.02798 | -0.089 | 43.248
14 | 1.144 | 0.03033 | -0.086 | 37.724
14.5 | 1.015 | 0.06656 | -0.073 | 15.25
15 | 0.946 | 0.08903 | -0.065 | 10.621
15.5 | 0.907 | 0.09316 | -0.066 | 9.74

## 98. Re 8M Mach 0.00 (2)
BIGFOIL.COM POLAR EXPORT
hq2590sm
HQ 2.5/9.0 smoothed by Eppler |  |  |  | Cl Max: | 1.9091 | at alpha= | 18.5 | deg
XFOIL ncrit=9 |  |  |  | L/D Max: | 135.442 | at alpha= | 8.5 | deg
Re: | 8000000 |  |  | Cd Min: | 0.05402 | at alpha= | 20 | deg
Mach: | 0 |  |  | Cl=0 at alpha= | -3.2706 | deg
|  |  |  | @ Cl=0.1, Cd= | 0.0049021
|  |  |  | @ Cl=0.4, Cd= | 0.0047468
|  |  |  | @ Cl=0.6, Cd= | 0.0050556
alpha (deg) | Cl | Cd | Cm | Cl/Cd
-18 | -1.3119 | 0.04921 | -0.0665 | -26.6592
-17.5 | -1.369 | 0.03435 | -0.079 | -39.8544
-17 | -1.3781 | 0.02862 | -0.082 | -48.1516
-16.5 | -1.3679 | 0.02577 | -0.0803 | -53.0811
-16 | -1.3447 | 0.02306 | -0.0789 | -58.3131
-15.5 | -1.3174 | 0.02036 | -0.0774 | -64.7053
-15 | -1.2829 | 0.01834 | -0.0759 | -69.9509
-14.5 | -1.2457 | 0.01671 | -0.0742 | -74.5482
-14 | -1.1986 | 0.01512 | -0.0742 | -79.2725
-13.5 | -1.1432 | 0.01377 | -0.0756 | -83.0211
-13 | -1.0864 | 0.01262 | -0.077 | -86.0856
-12.5 | -1.0282 | 0.01165 | -0.0785 | -88.2575
-12 | -0.9711 | 0.01088 | -0.0795 | -89.2555
-11.5 | -0.9084 | 0.0102 | -0.0816 | -89.0588
-11 | -0.8499 | 0.00963 | -0.0826 | -88.2555
-10.5 | -0.7982 | 0.00898 | -0.0822 | -88.8864
-10 | -0.7469 | 0.00842 | -0.0815 | -88.7055
-9.5 | -0.6939 | 0.008 | -0.0812 | -86.7375
-9 | -0.6402 | 0.00767 | -0.0809 | -83.4681
-8.5 | -0.5855 | 0.00737 | -0.0808 | -79.4437
-8 | -0.5309 | 0.00697 | -0.0807 | -76.1693
-7.5 | -0.4756 | 0.00666 | -0.0806 | -71.4114
-7 | -0.4199 | 0.00641 | -0.0807 | -65.507
-6.5 | -0.364 | 0.00623 | -0.0807 | -58.427
-6 | -0.3084 | 0.00607 | -0.0807 | -50.8072
-5.5 | -0.2526 | 0.0058 | -0.0807 | -43.5517
-5 | -0.1962 | 0.00561 | -0.0808 | -34.9733
-4.5 | -0.1396 | 0.00545 | -0.0809 | -25.6147
-4 | -0.0828 | 0.00533 | -0.081 | -15.5347
-3.5 | -0.0261 | 0.00516 | -0.0812 | -5.0581
-3 | 0.0308 | 0.00503 | -0.0813 | 6.1233
-2.5 | 0.0878 | 0.00493 | -0.0815 | 17.8093
-2 | 0.1447 | 0.0048 | -0.0816 | 30.1458
-1.5 | 0.2013 | 0.0047 | -0.0818 | 42.8298
-1 | 0.2568 | 0.00467 | -0.0817 | 54.9893
-0.5 | 0.3094 | 0.00491 | -0.0813 | 63.0143
0 | 0.3633 | 0.00474 | -0.0812 | 76.6456
0.5 | 0.4171 | 0.00475 | -0.0811 | 87.8105
1 | 0.4724 | 0.00483 | -0.0811 | 97.8054
1.5 | 0.5277 | 0.00487 | -0.0811 | 108.3573
2 | 0.5834 | 0.00498 | -0.0811 | 117.1486
2.5 | 0.6383 | 0.00523 | -0.081 | 122.0459
3 | 0.6918 | 0.00564 | -0.0806 | 122.6596
3.5 | 0.7445 | 0.00613 | -0.0801 | 121.4519
4 | 0.7982 | 0.00649 | -0.0798 | 122.9892
4.5 | 0.8521 | 0.00682 | -0.0795 | 124.9413
5 | 0.9061 | 0.00711 | -0.0793 | 127.4402
5.5 | 0.9587 | 0.00755 | -0.0788 | 126.9801
6 | 1.0117 | 0.00787 | -0.0784 | 128.5515
6.5 | 1.0644 | 0.00817 | -0.078 | 130.2815
7 | 1.1172 | 0.00841 | -0.0776 | 132.8419
8 | 1.2198 | 0.00901 | -0.0762 | 135.3829
8.5 | 1.2718 | 0.00939 | -0.0758 | 135.442
9 | 1.3226 | 0.00989 | -0.0752 | 133.731
9.5 | 1.3729 | 0.0104 | -0.0745 | 132.0096
10 | 1.4225 | 0.01093 | -0.0737 | 130.1464
10.5 | 1.4705 | 0.01159 | -0.0727 | 126.8766
11 | 1.5186 | 0.01216 | -0.0718 | 124.8849
11.5 | 1.5648 | 0.01288 | -0.0706 | 121.4907
12 | 1.6091 | 0.01372 | -0.069 | 117.2813
12.5 | 1.6536 | 0.01442 | -0.0676 | 114.6741
13 | 1.6963 | 0.0152 | -0.0659 | 111.5987
13.5 | 1.7366 | 0.01607 | -0.0639 | 108.0647
14 | 1.7728 | 0.01712 | -0.0613 | 103.5514
14.5 | 1.8038 | 0.01826 | -0.0578 | 98.7842
15 | 1.8228 | 0.01941 | -0.0522 | 93.9104
15.5 | 1.84 | 0.02082 | -0.0469 | 88.3766
16 | 1.8587 | 0.02231 | -0.0425 | 83.3124
16.5 | 1.8753 | 0.0241 | -0.0384 | 77.8133
17 | 1.8878 | 0.02635 | -0.0344 | 71.6433
17.5 | 1.8999 | 0.02884 | -0.0311 | 65.8773
18 | 1.9067 | 0.03203 | -0.0281 | 59.5286
18.5 | 1.9091 | 0.03593 | -0.0256 | 53.1339
19 | 1.9081 | 0.04055 | -0.024 | 47.0555
19.5 | 1.8991 | 0.04652 | -0.0234 | 40.8233
20 | 1.8842 | 0.05402 | -0.0242 | 34.8797

## 99. Re 8M Mach 0.10 (1)
BIGFOIL.COM POLAR EXPORT
hq2590sm
HQ 2.5/9.0 smoothed by Eppler |  |  |  | Cl Max: | 1.372 | at alpha= | 10.5 | deg
JavaFoil+Calcfoil stall+Eppler ext transition |  |  |  | L/D Max: | 187.928 | at alpha= | 0.5 | deg
Re: | 8000000 |  |  | Cd Min: | 0.00217 | at alpha= | 0 | deg
Mach: | 0.1 |  |  | Cl=0 at alpha= | -3.4561 | deg
|  |  |  | @ Cl=0.1, Cd= | 0.0045555
|  |  |  | @ Cl=0.4, Cd= | 0.0021993
|  |  |  | @ Cl=0.6, Cd= | 0.003309
alpha (deg) | Cl | Cd | Cm | Cl/Cd
-14.5 | -0.43 | 0.09843 | -0.03 | -4.368
-14 | -0.445 | 0.09326 | -0.031 | -4.774
-13.5 | -0.458 | 0.0887 | -0.03 | -5.163
-13 | -0.469 | 0.08479 | -0.03 | -5.528
-12.5 | -0.478 | 0.07881 | -0.032 | -6.061
-12 | -0.483 | 0.07386 | -0.032 | -6.539
-11.5 | -0.486 | 0.06841 | -0.034 | -7.098
-11 | -0.484 | 0.06309 | -0.036 | -7.672
-10.5 | -0.481 | 0.05634 | -0.04 | -8.54
-10 | -0.533 | 0.0159 | -0.06 | -33.514
-9.5 | -0.541 | 0.00873 | -0.065 | -62.039
-9 | -0.523 | 0.0076 | -0.067 | -68.76
-8.5 | -0.494 | 0.0071 | -0.068 | -69.599
-8 | -0.456 | 0.0068 | -0.068 | -67.168
-7.5 | -0.415 | 0.00652 | -0.069 | -63.662
-7 | -0.37 | 0.00626 | -0.07 | -59.199
-6.5 | -0.324 | 0.00587 | -0.071 | -55.161
-6 | -0.274 | 0.00552 | -0.071 | -49.742
-5.5 | -0.223 | 0.00524 | -0.072 | -42.604
-5 | -0.171 | 0.00514 | -0.073 | -33.203
-4.5 | -0.116 | 0.00496 | -0.073 | -23.451
-4 | -0.061 | 0.00492 | -0.074 | -12.37
-3.5 | -0.005 | 0.00476 | -0.075 | -0.958
-3 | 0.052 | 0.00463 | -0.075 | 11.334
-2.5 | 0.11 | 0.00454 | -0.076 | 24.258
-2 | 0.168 | 0.00521 | -0.077 | 32.266
-1.5 | 0.226 | 0.00459 | -0.077 | 49.35
-1 | 0.285 | 0.00361 | -0.078 | 78.789
-0.5 | 0.343 | 0.00387 | -0.078 | 88.516
0 | 0.401 | 0.00217 | -0.079 | 184.389
0.5 | 0.459 | 0.00244 | -0.08 | 187.928
1 | 0.518 | 0.00279 | -0.08 | 185.804
1.5 | 0.576 | 0.00316 | -0.081 | 182.291
2 | 0.634 | 0.00352 | -0.082 | 180.495
2.5 | 0.693 | 0.00397 | -0.082 | 174.346
3 | 0.751 | 0.00504 | -0.083 | 148.971
3.5 | 0.808 | 0.00566 | -0.084 | 142.63
4 | 0.863 | 0.00653 | -0.084 | 132.134
4.5 | 0.918 | 0.00784 | -0.085 | 117.062
5 | 0.971 | 0.00859 | -0.085 | 113.05
5.5 | 1.023 | 0.00943 | -0.086 | 108.507
6 | 1.073 | 0.0103 | -0.086 | 104.199
6.5 | 1.121 | 0.01127 | -0.087 | 99.399
7 | 1.166 | 0.01233 | -0.087 | 94.59
7.5 | 1.209 | 0.0135 | -0.088 | 89.564
8 | 1.249 | 0.01478 | -0.088 | 84.509
8.5 | 1.286 | 0.01622 | -0.089 | 79.259
9 | 1.319 | 0.01772 | -0.089 | 74.399
9.5 | 1.348 | 0.01907 | -0.09 | 70.684
10 | 1.37 | 0.02081 | -0.09 | 65.809
10.5 | 1.372 | 0.02166 | -0.091 | 63.375
11 | 1.367 | 0.02372 | -0.091 | 57.624
11.5 | 1.353 | 0.01567 | -0.092 | 86.376
12 | 1.332 | 0.01607 | -0.092 | 82.886
12.5 | 1.303 | 0.01706 | -0.093 | 76.359
13 | 1.232 | 0.03078 | -0.09 | 40.031
13.5 | 1.15 | 0.0278 | -0.087 | 41.354
14 | 1.052 | 0.04716 | -0.08 | 22.316
14.5 | 0.945 | 0.08321 | -0.067 | 11.362
15 | 0.898 | 0.09086 | -0.065 | 9.879
15.5 | 0.842 | 0.1053 | -0.06 | 7.993

## 100. Re 8M Mach 0.10 (2)
BIGFOIL.COM POLAR EXPORT
hq2590sm
HQ 2.5/9.0 smoothed by Eppler |  |  |  | Cl Max: | 1.8884 | at alpha= | 18 | deg
XFOIL ncrit=9 |  |  |  | L/D Max: | 135.209 | at alpha= | 8 | deg
Re: | 8000000 |  |  | Cd Min: | 0.06579 | at alpha= | 20 | deg
Mach: | 0.1 |  |  | Cl=0 at alpha= | -3.2692 | deg
|  |  |  | @ Cl=0.1, Cd= | 0.004903
|  |  |  | @ Cl=0.4, Cd= | 0.00475
|  |  |  | @ Cl=0.6, Cd= | 0.0050506
alpha (deg) | Cl | Cd | Cm | Cl/Cd
-17 | -1.2531 | 0.04732 | -0.07 | -26.4814
-16.5 | -1.2965 | 0.03456 | -0.0812 | -37.5145
-16 | -1.3168 | 0.02853 | -0.0829 | -46.1549
-15.5 | -1.2936 | 0.02591 | -0.0817 | -49.9267
-15 | -1.2772 | 0.0219 | -0.08 | -58.3196
-14.5 | -1.2478 | 0.01914 | -0.078 | -65.1933
-14 | -1.2102 | 0.0169 | -0.0765 | -71.6095
-13.5 | -1.1553 | 0.0151 | -0.0778 | -76.5099
-13 | -1.0983 | 0.0136 | -0.0791 | -80.7574
-12 | -0.9822 | 0.01137 | -0.0812 | -86.3852
-11.5 | -0.9184 | 0.01054 | -0.0833 | -87.1347
-11 | -0.8588 | 0.00988 | -0.0842 | -86.9231
-10.5 | -0.8056 | 0.00935 | -0.0837 | -86.1604
-10 | -0.754 | 0.00866 | -0.0829 | -87.067
-9.5 | -0.7006 | 0.00815 | -0.0823 | -85.9632
-9 | -0.6463 | 0.00777 | -0.0819 | -83.1789
-8.5 | -0.591 | 0.00745 | -0.0817 | -79.3289
-8 | -0.5355 | 0.00708 | -0.0815 | -75.6356
-7.5 | -0.4798 | 0.00672 | -0.0814 | -71.3988
-7 | -0.4236 | 0.00645 | -0.0814 | -65.6744
-6.5 | -0.3671 | 0.00626 | -0.0813 | -58.6422
-6 | -0.3109 | 0.00611 | -0.0813 | -50.8838
-5.5 | -0.2547 | 0.00582 | -0.0812 | -43.7629
-5 | -0.1978 | 0.00563 | -0.0813 | -35.1332
-4.5 | -0.1408 | 0.00546 | -0.0814 | -25.7875
-4 | -0.0836 | 0.00534 | -0.0815 | -15.6554
-3.5 | -0.0264 | 0.00517 | -0.0816 | -5.1064
-3 | 0.0308 | 0.00504 | -0.0817 | 6.1111
-2.5 | 0.0881 | 0.00493 | -0.0819 | 17.8702
-2 | 0.1454 | 0.0048 | -0.0821 | 30.2917
-1.5 | 0.2023 | 0.0047 | -0.0822 | 43.0426
-1 | 0.2581 | 0.00468 | -0.0821 | 55.1496
-0.5 | 0.311 | 0.00493 | -0.0817 | 63.0832
0 | 0.3652 | 0.00475 | -0.0816 | 76.8842
0.5 | 0.4194 | 0.00475 | -0.0815 | 88.2947
1 | 0.475 | 0.00483 | -0.0815 | 98.3437
1.5 | 0.5306 | 0.00487 | -0.0815 | 108.9528
2 | 0.5866 | 0.00499 | -0.0814 | 117.5551
2.5 | 0.6419 | 0.00524 | -0.0813 | 122.5
3 | 0.6956 | 0.00566 | -0.0809 | 122.8975
3.5 | 0.7486 | 0.00616 | -0.0804 | 121.526
4 | 0.8027 | 0.00652 | -0.0801 | 123.1135
4.5 | 0.857 | 0.00684 | -0.0798 | 125.2924
5 | 0.9114 | 0.00714 | -0.0795 | 127.6471
5.5 | 0.9642 | 0.0076 | -0.079 | 126.8684
6 | 1.0177 | 0.00792 | -0.0785 | 128.4975
7 | 1.1242 | 0.00846 | -0.0776 | 132.8842
8 | 1.2277 | 0.00908 | -0.0761 | 135.2093
8.5 | 1.2802 | 0.00947 | -0.0755 | 135.1848
9 | 1.3313 | 0.01001 | -0.0748 | 132.997
9.5 | 1.3823 | 0.0105 | -0.074 | 131.6476
10 | 1.4319 | 0.01111 | -0.073 | 128.8839
10.5 | 1.4808 | 0.01174 | -0.0719 | 126.1329
11 | 1.529 | 0.01238 | -0.0708 | 123.5057
11.5 | 1.575 | 0.01318 | -0.0692 | 119.4992
12 | 1.6203 | 0.01397 | -0.0676 | 115.9843
12.5 | 1.6648 | 0.01474 | -0.0659 | 112.9444
13 | 1.7069 | 0.01561 | -0.0639 | 109.3466
13.5 | 1.7458 | 0.01661 | -0.0614 | 105.1054
14 | 1.7797 | 0.01782 | -0.0581 | 99.8709
14.5 | 1.8016 | 0.01905 | -0.0527 | 94.5722
15 | 1.8208 | 0.02034 | -0.0472 | 89.5182
15.5 | 1.8406 | 0.02179 | -0.0424 | 84.4699
16 | 1.8575 | 0.02356 | -0.0379 | 78.8413
16.5 | 1.8712 | 0.02575 | -0.0337 | 72.668
17 | 1.8814 | 0.02844 | -0.0299 | 66.1533
17.5 | 1.8876 | 0.03172 | -0.0265 | 59.5082
18 | 1.8884 | 0.03584 | -0.0239 | 52.6897
18.5 | 1.8841 | 0.0409 | -0.0221 | 46.066
19 | 1.8768 | 0.04686 | -0.0215 | 40.0512
19.5 | 1.8578 | 0.05507 | -0.0227 | 33.7352
20 | 1.8301 | 0.06579 | -0.0264 | 27.8173

## 101. Re 8M Mach 0.25 (1)
BIGFOIL.COM POLAR EXPORT
hq2590sm
HQ 2.5/9.0 smoothed by Eppler |  |  |  | Cl Max: | 1.342 | at alpha= | 10 | deg
JavaFoil+Calcfoil stall+Eppler ext transition |  |  |  | L/D Max: | 195.884 | at alpha= | 0.5 | deg
Re: | 8000000 |  |  | Cd Min: | 0.00212 | at alpha= | 0 | deg
Mach: | 0.25 |  |  | Cl=0 at alpha= | -3.4576 | deg
|  |  |  | @ Cl=0.1, Cd= | 0.0045542
|  |  |  | @ Cl=0.4, Cd= | 0.002468
|  |  |  | @ Cl=0.6, Cd= | 0.12609
alpha (deg) | Cl | Cd | Cm | Cl/Cd
-13.5 | -0.263 | 0.09203 | -0.031 | -2.861
-13 | -0.305 | 0.08796 | -0.031 | -3.462
-12.5 | -0.341 | 0.08398 | -0.031 | -4.059
-12 | -0.372 | 0.07814 | -0.031 | -4.759
-11.5 | -0.397 | 0.07282 | -0.033 | -5.455
-11 | -0.416 | 0.06798 | -0.034 | -6.118
-10.5 | -0.428 | 0.0626 | -0.035 | -6.832
-10 | -0.431 | 0.05904 | -0.035 | -7.3
-9.5 | -0.428 | 0.05459 | -0.037 | -7.847
-9 | -0.421 | 0.04826 | -0.042 | -8.727
-8.5 | -0.485 | 0.00773 | -0.069 | -62.717
-8 | -0.454 | 0.00712 | -0.07 | -63.73
-7.5 | -0.416 | 0.00672 | -0.071 | -61.935
-7 | -0.374 | 0.00646 | -0.072 | -57.83
-6.5 | -0.328 | 0.0062 | -0.072 | -52.889
-6 | -0.279 | 0.00577 | -0.073 | -48.331
-5.5 | -0.228 | 0.00545 | -0.074 | -41.819
-5 | -0.174 | 0.00517 | -0.075 | -33.685
-4.5 | -0.119 | 0.00499 | -0.075 | -23.858
-4 | -0.062 | 0.00485 | -0.076 | -12.882
-3.5 | -0.005 | 0.0048 | -0.077 | -0.974
-3 | 0.054 | 0.00464 | -0.077 | 11.623
-2.5 | 0.113 | 0.00453 | -0.078 | 24.966
-2 | 0.173 | 0.0053 | -0.079 | 32.575
-1.5 | 0.232 | 0.0051 | -0.079 | 45.611
-1 | 0.292 | 0.00366 | -0.08 | 79.897
-0.5 | 0.352 | 0.00386 | -0.081 | 91.188
0 | 0.412 | 0.00212 | -0.081 | 194.027
0.5 | 0.472 | 0.00241 | -0.082 | 195.884
1 | 0.532 | 0.00275 | -0.083 | 193.388
1.5 | 0.592 | 0.00314 | -0.083 | 188.464
2 | 0.652 | 0.00353 | -0.084 | 184.842
2.5 | 0.712 | 0.004 | -0.085 | 178.045
3 | 0.771 | 0.0051 | -0.085 | 151.113
3.5 | 0.829 | 0.00597 | -0.086 | 138.896
4 | 0.886 | 0.00664 | -0.087 | 133.35
4.5 | 0.941 | 0.00802 | -0.087 | 117.336
5 | 0.995 | 0.00881 | -0.088 | 112.97
5.5 | 1.047 | 0.00969 | -0.088 | 108.008
6 | 1.096 | 0.01066 | -0.089 | 102.865
6.5 | 1.143 | 0.01172 | -0.089 | 97.523
7 | 1.186 | 0.01287 | -0.09 | 92.195
7.5 | 1.226 | 0.01426 | -0.09 | 85.94
8 | 1.261 | 0.01563 | -0.091 | 80.657
8.5 | 1.291 | 0.01714 | -0.091 | 75.313
9 | 1.316 | 0.01893 | -0.092 | 69.522
9.5 | 1.335 | 0.02071 | -0.092 | 64.462
10 | 1.342 | 0.02268 | -0.093 | 59.155
10.5 | 1.32 | 0.02423 | -0.093 | 54.474
11 | 1.283 | 0.02667 | -0.094 | 48.113
11.5 | 1.232 | 0.02923 | -0.094 | 42.16
12 | 1.142 | 0.02686 | -0.093 | 42.521
12.5 | 0.91 | 0.06904 | -0.068 | 13.181
13 | 0.81 | 0.08993 | -0.054 | 9.008
13.5 | 0.723 | 0.10255 | -0.048 | 7.054
14 | 0.636 | 0.10719 | -0.05 | 5.934
14.5 | 0.541 | 0.11763 | -0.048 | 4.6
15 | 0.441 | 0.12609 | -0.047 | 3.499

## 102. Re 8M Mach 0.25 (2)
BIGFOIL.COM POLAR EXPORT
hq2590sm
HQ 2.5/9.0 smoothed by Eppler |  |  |  | Cl Max: | 1.7731 | at alpha= | 14.5 | deg
XFOIL ncrit=9 |  |  |  | L/D Max: | 134.823 | at alpha= | 7.5 | deg
Re: | 8000000 |  |  | Cd Min: | 0.19407 | at alpha= | -16.5 | deg
Mach: | 0.25 |  |  | Cl=0 at alpha= | -3.2584 | deg
|  |  |  | @ Cl=0.1, Cd= | 0.0049398
|  |  |  | @ Cl=0.4, Cd= | 0.0047914
|  |  |  | @ Cl=0.6, Cd= | 0.0050215
alpha (deg) | Cl | Cd | Cm | Cl/Cd
-16.5 | -0.5915 | 0.19407 | 0.0143 | -3.0479
-16 | -0.5757 | 0.18719 | 0.011 | -3.0755
-15.5 | -0.5631 | 0.17909 | 0.0075 | -3.1442
-15 | -0.5503 | 0.1713 | 0.0041 | -3.2125
-14.5 | -0.543 | 0.16184 | 0.0005 | -3.3552
-14 | -0.5439 | 0.14983 | -0.0039 | -3.6301
-13.5 | -0.5509 | 0.13726 | -0.0088 | -4.0136
-13 | -0.6243 | 0.11009 | -0.0216 | -5.6708
-12.5 | -0.8315 | 0.05815 | -0.0623 | -14.2992
-12 | -0.8942 | 0.04213 | -0.0781 | -21.2248
-11.5 | -0.9573 | 0.01942 | -0.0907 | -49.2945
-11 | -0.8993 | 0.01408 | -0.0943 | -63.8707
-10.5 | -0.846 | 0.01198 | -0.0931 | -70.6177
-10 | -0.7933 | 0.01061 | -0.0912 | -74.7691
-9.5 | -0.7373 | 0.00968 | -0.0896 | -76.1674
-9 | -0.6805 | 0.00872 | -0.0884 | -78.039
-8.5 | -0.6221 | 0.00809 | -0.0874 | -76.8974
-8 | -0.5629 | 0.00764 | -0.0866 | -73.678
-7.5 | -0.5033 | 0.0073 | -0.086 | -68.9452
-7 | -0.4444 | 0.00677 | -0.0854 | -65.6425
-6.5 | -0.3848 | 0.00647 | -0.085 | -59.4745
-6 | -0.3255 | 0.00626 | -0.0847 | -51.9968
-5 | -0.2071 | 0.00574 | -0.0842 | -36.0801
-4.5 | -0.1476 | 0.00554 | -0.0841 | -26.6426
-4 | -0.0881 | 0.00538 | -0.0841 | -16.3755
-3.5 | -0.0287 | 0.00521 | -0.0841 | -5.5086
-3 | 0.0307 | 0.00506 | -0.0841 | 6.0672
-2.5 | 0.09 | 0.00496 | -0.0842 | 18.1452
-2 | 0.1493 | 0.00484 | -0.0843 | 30.8471
-1.5 | 0.2081 | 0.00472 | -0.0844 | 44.089
-1 | 0.2654 | 0.00473 | -0.0843 | 56.1099
-0.5 | 0.3199 | 0.00498 | -0.0838 | 64.2369
0 | 0.3759 | 0.0048 | -0.0837 | 78.3125
0.5 | 0.4318 | 0.00478 | -0.0836 | 90.3347
1 | 0.4892 | 0.00485 | -0.0835 | 100.866
1.5 | 0.5466 | 0.00492 | -0.0835 | 111.0976
2 | 0.6045 | 0.00503 | -0.0834 | 120.1789
2.5 | 0.6613 | 0.00532 | -0.0831 | 124.3045
3 | 0.7168 | 0.00576 | -0.0826 | 124.4444
3.5 | 0.7717 | 0.00626 | -0.082 | 123.2748
4 | 0.8275 | 0.00667 | -0.0814 | 124.063
4.5 | 0.8843 | 0.00697 | -0.081 | 126.8723
5 | 0.9406 | 0.00731 | -0.0805 | 128.6731
5.5 | 0.9954 | 0.00782 | -0.0796 | 127.289
6 | 1.0514 | 0.00816 | -0.0789 | 128.848
6.5 | 1.1075 | 0.00844 | -0.0782 | 131.2204
7 | 1.163 | 0.00877 | -0.0773 | 132.6112
7.5 | 1.2161 | 0.00902 | -0.0758 | 134.8226
8 | 1.2719 | 0.00944 | -0.0748 | 134.7352
8.5 | 1.3262 | 0.01002 | -0.0735 | 132.3553
9 | 1.3805 | 0.01058 | -0.0722 | 130.482
9.5 | 1.433 | 0.0113 | -0.0704 | 126.8142
10 | 1.4855 | 0.01199 | -0.0686 | 123.8949
10.5 | 1.5357 | 0.01286 | -0.0664 | 119.4168
11 | 1.5846 | 0.01378 | -0.0639 | 114.9927
11.5 | 1.6321 | 0.01475 | -0.0612 | 110.6508
12 | 1.676 | 0.0159 | -0.0578 | 105.4088
12.5 | 1.7146 | 0.01726 | -0.0537 | 99.3395
13 | 1.7364 | 0.01897 | -0.0469 | 91.534
13.5 | 1.7549 | 0.0206 | -0.04 | 85.1893
14 | 1.766 | 0.02295 | -0.0331 | 76.9499
14.5 | 1.7731 | 0.02587 | -0.027 | 68.5388
15 | 1.7724 | 0.02976 | -0.0217 | 59.5565
15.5 | 1.7627 | 0.03497 | -0.0176 | 50.4061
16 | 1.7452 | 0.0417 | -0.0154 | 41.8513
16.5 | 1.7156 | 0.05085 | -0.0159 | 33.7384
17 | 1.6872 | 0.06168 | -0.0195 | 27.3541
17.5 | 1.6388 | 0.07788 | -0.0286 | 21.0426
18 | 1.5863 | 0.09646 | -0.0402 | 16.4452
18.5 | 1.5297 | 0.11639 | -0.053 | 13.1429
19 | 1.4668 | 0.13851 | -0.0678 | 10.5898
19.5 | 1.3941 | 0.16377 | -0.0854 | 8.5125

## 103. Re 8M Mach 0.50 (1)
BIGFOIL.COM POLAR EXPORT
hq2590sm
HQ 2.5/9.0 smoothed by Eppler |  |  |  | Cl Max: | 1.374 | at alpha= | 20 | deg
JavaFoil+Calcfoil stall+Eppler ext transition |  |  |  | L/D Max: | 230.665 | at alpha= | 1 | deg
Re: | 8000000 |  |  | Cd Min: | 0.00257 | at alpha= | 1 | deg
Mach: | 0.5 |  |  | Cl=0 at alpha= | -3.4615 | deg
|  |  |  | @ Cl=0.1, Cd= | 0.0046218
|  |  |  | @ Cl=0.4, Cd= | 0.004849
|  |  |  | @ Cl=0.6, Cd= | 0.0026085
alpha (deg) | Cl | Cd | Cm | Cl/Cd
-20 | -0.822 | 0.15835 | -0.038 | -5.193
-19.5 | -0.799 | 0.14837 | -0.038 | -5.387
-19 | -0.776 | 0.13873 | -0.039 | -5.592
-18.5 | -0.752 | 0.13413 | -0.039 | -5.606
-18 | -0.727 | 0.12843 | -0.039 | -5.664
-17.5 | -0.702 | 0.12601 | -0.038 | -5.574
-17 | -0.676 | 0.12358 | -0.037 | -5.474
-16.5 | -0.651 | 0.12083 | -0.036 | -5.386
-16 | -0.627 | 0.1146 | -0.037 | -5.471
-15.5 | -0.603 | 0.10848 | -0.037 | -5.559
-15 | -0.579 | 0.10458 | -0.037 | -5.537
-14.5 | -0.555 | 0.10246 | -0.037 | -5.416
-14 | -0.531 | 0.09982 | -0.038 | -5.318
-13.5 | -0.507 | 0.09928 | -0.038 | -5.103
-13 | -0.482 | 0.09095 | -0.038 | -5.303
-12.5 | -0.458 | 0.08245 | -0.039 | -5.555
-12 | -0.434 | 0.07676 | -0.04 | -5.652
-11.5 | -0.409 | 0.07227 | -0.04 | -5.663
-11 | -0.385 | 0.0667 | -0.041 | -5.769
-10.5 | -0.361 | 0.06112 | -0.043 | -5.906
-10 | -0.338 | 0.05485 | -0.047 | -6.166
-9.5 | -0.316 | 0.04772 | -0.051 | -6.627
-9 | -0.283 | 0.05961 | -0.037 | -4.751
-8.5 | -0.258 | 0.05399 | -0.038 | -4.785
-8 | -0.234 | 0.049 | -0.042 | -4.774
-7.5 | -0.209 | 0.04482 | -0.044 | -4.665
-7 | -0.223 | 0.0075 | -0.079 | -29.7
-6.5 | -0.279 | 0.00697 | -0.081 | -40.051
-6 | -0.275 | 0.00658 | -0.082 | -41.74
-5.5 | -0.237 | 0.00632 | -0.082 | -37.422
-5 | -0.186 | 0.00596 | -0.083 | -31.24
-4.5 | -0.129 | 0.00549 | -0.084 | -23.598
-4 | -0.069 | 0.00508 | -0.085 | -13.511
-3.5 | -0.005 | 0.00489 | -0.086 | -1.059
-3 | 0.06 | 0.00464 | -0.086 | 12.905
-2.5 | 0.126 | 0.00461 | -0.087 | 27.32
-2 | 0.193 | 0.00553 | -0.088 | 34.837
-1.5 | 0.26 | 0.00544 | -0.089 | 47.707
-1 | 0.327 | 0.00476 | -0.089 | 68.708
-0.5 | 0.393 | 0.00492 | -0.09 | 79.975
0 | 0.46 | 0.00424 | -0.091 | 108.45
0.5 | 0.527 | 0.00461 | -0.092 | 114.186
1 | 0.594 | 0.00257 | -0.092 | 230.665
1.5 | 0.661 | 0.003 | -0.093 | 219.987
2 | 0.727 | 0.00348 | -0.094 | 209.287
2.5 | 0.794 | 0.00403 | -0.095 | 196.85
3 | 0.859 | 0.00463 | -0.095 | 185.3
3.5 | 0.923 | 0.00637 | -0.096 | 144.728
4 | 0.983 | 0.00798 | -0.097 | 123.193
4.5 | 1.039 | 0.00893 | -0.097 | 116.358
5 | 1.09 | 0.00998 | -0.098 | 109.188
5.5 | 1.133 | 0.01123 | -0.099 | 100.937
6 | 1.164 | 0.01264 | -0.099 | 92.054
6.5 | 1.173 | 0.01431 | -0.1 | 81.966
7 | 1.138 | 0.01638 | -0.1 | 69.48
7.5 | 0.738 | 0.01835 | -0.101 | 40.23
8 | 0.773 | 0.02059 | -0.102 | 37.542
8.5 | 0.808 | 0.02522 | -0.102 | 32.039
9 | 0.718 | 0.04755 | -0.078 | 15.098
9.5 | 0.709 | 0.07218 | -0.054 | 9.822
10 | 0.74 | 0.06836 | -0.058 | 10.829
10.5 | 0.769 | 0.07309 | -0.059 | 10.524
11 | 0.804 | 0.07663 | -0.064 | 10.486
11.5 | 0.827 | 0.08712 | -0.06 | 9.497
12 | 0.854 | 0.08634 | -0.058 | 9.887
12.5 | 0.883 | 0.09223 | -0.059 | 9.577
13 | 0.919 | 0.09344 | -0.065 | 9.84
13.5 | 0.955 | 0.09453 | -0.07 | 10.103
14 | 0.992 | 0.09583 | -0.074 | 10.356
14.5 | 1.027 | 0.09828 | -0.076 | 10.451
15 | 1.049 | 0.11047 | -0.073 | 9.5
15.5 | 1.071 | 0.12506 | -0.07 | 8.564
16 | 1.097 | 0.12185 | -0.069 | 9.007
16.5 | 1.131 | 0.12396 | -0.072 | 9.128
17 | 1.166 | 0.12487 | -0.074 | 9.338
17.5 | 1.2 | 0.1273 | -0.076 | 9.425
18 | 1.237 | 0.12783 | -0.079 | 9.68
18.5 | 1.274 | 0.12848 | -0.081 | 9.916
19 | 1.309 | 0.1293 | -0.082 | 10.121
19.5 | 1.342 | 0.1329 | -0.083 | 10.101
20 | 1.374 | 0.13689 | -0.084 | 10.038

## 104. Re 8M Mach 0.50 (2)
BIGFOIL.COM POLAR EXPORT
hq2590sm
HQ 2.5/9.0 smoothed by Eppler |  |  |  | Cl Max: | 1.4257 | at alpha= | 8 | deg
XFOIL ncrit=9 |  |  |  | L/D Max: | 470.8 | at alpha= | -0.5 | deg
Re: | 8000000 |  |  | Cd Min: | 0.21548 | at alpha= | -17 | deg
Mach: | 0.5 |  |  | Cl=0 at alpha= | -3.1939 | deg
|  |  |  | @ Cl=0.1, Cd= | 0.00071843
|  |  |  | @ Cl=0.4, Cd= | 0.0036627
|  |  |  | @ Cl=0.6, Cd= | 0.0050686
alpha (deg) | Cl | Cd | Cm | Cl/Cd
-17 | -0.6329 | 0.21548 | 0.0202 | -2.9372
-16.5 | -0.6131 | 0.20737 | 0.016 | -2.9566
-16 | -0.5917 | 0.20056 | 0.0121 | -2.9502
-15.5 | -0.5727 | 0.19228 | 0.0081 | -2.9785
-15 | -0.5535 | 0.1846 | 0.0044 | -2.9984
-14.5 | -0.5361 | 0.17643 | 0.0007 | -3.0386
-14 | -0.5197 | 0.16803 | -0.003 | -3.0929
-13.5 | -0.5039 | 0.15989 | -0.0065 | -3.1515
-13 | -0.4897 | 0.15164 | -0.01 | -3.2294
-12.5 | -0.3498 | 0.12422 | -0.0284 | -2.816
-12 | -0.3396 | 0.11776 | -0.0308 | -2.8838
-11.5 | -0.332 | 0.11143 | -0.0325 | -2.9794
-11 | -0.3285 | 0.10305 | -0.0356 | -3.1878
-10.5 | -0.3156 | 0.09226 | -0.0433 | -3.4208
-10 | -0.302 | 0.0801 | -0.053 | -3.7703
-9.5 | -0.29 | 0.06724 | -0.064 | -4.3129
-9 | -0.2935 | 0.05948 | -0.0659 | -4.9344
-8.5 | -0.3002 | 0.05039 | -0.07 | -5.9575
-7.5 | -0.3349 | 0.03091 | -0.0842 | -10.8347
-7 | -0.3619 | 0.02384 | -0.0897 | -15.1804
-6.5 | -0.3668 | 0.01492 | -0.0929 | -24.5845
-6 | -0.3584 | 0.00549 | -0.0953 | -65.2823
-5.5 | -0.3185 | 0.00151 | -0.0962 | -210.9272
-5 | -0.2509 | 0.00108 | -0.095 | -232.3148
-4.5 | -0.1812 | 0.00091 | -0.094 | -199.1209
-4 | -0.1112 | 0.00085 | -0.0932 | -130.8235
-3.5 | -0.042 | 0.0008 | -0.0927 | -52.5
-3 | 0.0266 | 0.00075 | -0.0923 | 35.4667
-2.5 | 0.0947 | 0.00072 | -0.0921 | 131.5278
-2 | 0.1623 | 0.0007 | -0.092 | 231.8571
-1.5 | 0.2288 | 0.00069 | -0.0919 | 331.5942
-1 | 0.2905 | 0.00073 | -0.0911 | 397.9452
-0.5 | 0.3531 | 0.00075 | -0.0907 | 470.8
0 | 0.4225 | 0.00506 | -0.0927 | 83.498
0.5 | 0.487 | 0.00488 | -0.0926 | 99.7951
1 | 0.552 | 0.00501 | -0.0923 | 110.1796
1.5 | 0.6175 | 0.00509 | -0.092 | 121.3163
2 | 0.6835 | 0.00527 | -0.0915 | 129.6964
3 | 0.8102 | 0.00622 | -0.0893 | 130.2572
3.5 | 0.8727 | 0.00683 | -0.0878 | 127.7745
4 | 0.9384 | 0.00722 | -0.0865 | 129.9723
4.5 | 1.0043 | 0.00766 | -0.0849 | 131.1097
5 | 1.0689 | 0.00825 | -0.0827 | 129.5636
5.5 | 1.1358 | 0.00873 | -0.0805 | 130.1031
6 | 1.2037 | 0.00918 | -0.078 | 131.122
7 | 1.3373 | 0.01039 | -0.0709 | 128.7103
7.5 | 1.3958 | 0.01141 | -0.0649 | 122.3313
8 | 1.4257 | 0.01456 | -0.0548 | 97.919
8.5 | 1.4141 | 0.01912 | -0.0409 | 73.9592
9 | 1.384 | 0.02462 | -0.0286 | 56.2145
9.5 | 1.3472 | 0.03163 | -0.0209 | 42.5925
10 | 1.3084 | 0.04042 | -0.0183 | 32.3701
10.5 | 1.2667 | 0.05176 | -0.0215 | 24.4726
11 | 1.2327 | 0.0658 | -0.0307 | 18.734
11.5 | 1.2026 | 0.08188 | -0.0424 | 14.6873
12 | 1.1771 | 0.09736 | -0.0525 | 12.0902
12.5 | 1.1545 | 0.11261 | -0.0619 | 10.2522
13 | 1.1355 | 0.1274 | -0.0712 | 8.9129

## 105. Re 10M Mach 0.00 (1)
BIGFOIL.COM POLAR EXPORT
hq2590sm
HQ 2.5/9.0 smoothed by Eppler |  |  |  | Cl Max: | 1.378 | at alpha= | 10.5 | deg
JavaFoil+Calcfoil stall+Eppler ext transition |  |  |  | L/D Max: | 190.525 | at alpha= | 1 | deg
Re: | 10000000 |  |  | Cd Min: | 0.0019 | at alpha= | -0.5 | deg
Mach: | 0 |  |  | Cl=0 at alpha= | -3.4561 | deg
|  |  |  | @ Cl=0.1, Cd= | 0.0051141
|  |  |  | @ Cl=0.4, Cd= | 0.0021748
|  |  |  | @ Cl=0.6, Cd= | 0.0032822
alpha (deg) | Cl | Cd | Cm | Cl/Cd
-15 | -0.444 | 0.10171 | -0.03 | -4.365
-14.5 | -0.457 | 0.09678 | -0.03 | -4.725
-14 | -0.47 | 0.0905 | -0.032 | -5.193
-13.5 | -0.48 | 0.08668 | -0.032 | -5.536
-13 | -0.487 | 0.08326 | -0.031 | -5.852
-12.5 | -0.493 | 0.07708 | -0.032 | -6.402
-12 | -0.497 | 0.07177 | -0.034 | -6.919
-11.5 | -0.497 | 0.06644 | -0.036 | -7.477
-11 | -0.498 | 0.05734 | -0.041 | -8.679
-10.5 | -0.561 | 0.01338 | -0.061 | -41.954
-10 | -0.566 | 0.00861 | -0.064 | -65.712
-9.5 | -0.549 | 0.00771 | -0.066 | -71.212
-9 | -0.525 | 0.00717 | -0.066 | -73.245
-8.5 | -0.495 | 0.00679 | -0.067 | -72.996
-8 | -0.456 | 0.00649 | -0.068 | -70.291
-7.5 | -0.414 | 0.00628 | -0.069 | -65.942
-7 | -0.37 | 0.00588 | -0.069 | -62.902
-6.5 | -0.323 | 0.00552 | -0.07 | -58.436
-6 | -0.274 | 0.00525 | -0.071 | -52.132
-5.5 | -0.223 | 0.00511 | -0.072 | -43.541
-5 | -0.17 | 0.00492 | -0.072 | -34.579
-4.5 | -0.116 | 0.00486 | -0.073 | -23.852
-4 | -0.061 | 0.00467 | -0.074 | -12.973
-3.5 | -0.005 | 0.0046 | -0.074 | -0.988
-3 | 0.052 | 0.00451 | -0.075 | 11.585
-2.5 | 0.11 | 0.00524 | -0.076 | 20.925
-2 | 0.167 | 0.00531 | -0.076 | 31.502
-1.5 | 0.225 | 0.00521 | -0.077 | 43.201
-1 | 0.283 | 0.00359 | -0.077 | 78.804
-0.5 | 0.341 | 0.0019 | -0.078 | 179.884
0 | 0.399 | 0.00217 | -0.079 | 183.488
0.5 | 0.457 | 0.00245 | -0.079 | 186.36
1 | 0.515 | 0.0027 | -0.08 | 190.525
1.5 | 0.573 | 0.00311 | -0.081 | 184.157
2 | 0.631 | 0.00348 | -0.081 | 181.178
2.5 | 0.69 | 0.00396 | -0.082 | 174.117
3 | 0.747 | 0.00498 | -0.083 | 149.937
3.5 | 0.804 | 0.00576 | -0.083 | 139.458
4 | 0.859 | 0.00639 | -0.084 | 134.372
4.5 | 0.913 | 0.00765 | -0.084 | 119.471
5 | 0.967 | 0.00837 | -0.085 | 115.441
5.5 | 1.018 | 0.00911 | -0.085 | 111.759
6 | 1.068 | 0.00997 | -0.086 | 107.172
6.5 | 1.116 | 0.01088 | -0.087 | 102.607
7 | 1.162 | 0.01186 | -0.087 | 98.021
7.5 | 1.205 | 0.01296 | -0.088 | 93.008
8 | 1.246 | 0.01415 | -0.088 | 88.031
8.5 | 1.283 | 0.01546 | -0.089 | 83.01
9 | 1.318 | 0.01672 | -0.089 | 78.791
9.5 | 1.348 | 0.01839 | -0.089 | 73.299
10 | 1.372 | 0.01999 | -0.09 | 68.609
10.5 | 1.378 | 0.02166 | -0.09 | 63.618
11 | 1.376 | 0.01514 | -0.091 | 90.862
11.5 | 1.367 | 0.01444 | -0.091 | 94.663
12 | 1.35 | 0.01485 | -0.092 | 90.91
12.5 | 1.327 | 0.01578 | -0.092 | 84.081
13 | 1.298 | 0.0187 | -0.093 | 69.393
13.5 | 1.214 | 0.03051 | -0.089 | 39.791
14 | 1.106 | 0.04112 | -0.082 | 26.904
14.5 | 1.031 | 0.05804 | -0.077 | 17.759
15 | 0.977 | 0.06855 | -0.074 | 14.258
15.5 | 0.915 | 0.08648 | -0.069 | 10.586

## 106. Re 10M Mach 0.00 (2)
BIGFOIL.COM POLAR EXPORT
hq2590sm
HQ 2.5/9.0 smoothed by Eppler |  |  |  | Cl Max: | 1.9406 | at alpha= | 19 | deg
XFOIL ncrit=9 |  |  |  | L/D Max: | 141.419 | at alpha= | 8.5 | deg
Re: | 10000000 |  |  | Cd Min: | 0.05019 | at alpha= | 20 | deg
Mach: | 0 |  |  | Cl=0 at alpha= | -3.2706 | deg
|  |  |  | @ Cl=0.1, Cd= | 0.0047705
|  |  |  | @ Cl=0.4, Cd= | 0.0048213
|  |  |  | @ Cl=0.6, Cd= | 0.004978
alpha (deg) | Cl | Cd | Cm | Cl/Cd
-18.5 | -1.4404 | 0.03729 | -0.0771 | -38.627
-18 | -1.4483 | 0.03079 | -0.0814 | -47.038
-17.5 | -1.4555 | 0.02632 | -0.0819 | -55.3002
-17 | -1.4337 | 0.02392 | -0.0805 | -59.9373
-16.5 | -1.4029 | 0.022 | -0.0793 | -63.7682
-14.5 | -1.2475 | 0.01612 | -0.0744 | -77.3883
-14 | -1.1944 | 0.01445 | -0.0757 | -82.6574
-13.5 | -1.139 | 0.01316 | -0.077 | -86.5502
-13 | -1.0823 | 0.012 | -0.0784 | -90.1917
-12.5 | -1.0263 | 0.011 | -0.0793 | -93.3
-12 | -0.9646 | 0.01016 | -0.0814 | -94.9409
-11.5 | -0.9061 | 0.00955 | -0.0825 | -94.8796
-11 | -0.8541 | 0.00908 | -0.082 | -94.0639
-10 | -0.7499 | 0.00812 | -0.0811 | -92.3522
-9.5 | -0.6967 | 0.00766 | -0.0807 | -90.953
-9 | -0.6423 | 0.0073 | -0.0806 | -87.9863
-8 | -0.532 | 0.00675 | -0.0805 | -78.8148
-7.5 | -0.4767 | 0.00638 | -0.0805 | -74.7179
-7 | -0.421 | 0.00613 | -0.0806 | -68.6786
-6.5 | -0.3653 | 0.00597 | -0.0806 | -61.1893
-6 | -0.3093 | 0.00584 | -0.0806 | -52.9623
-5.5 | -0.2531 | 0.00562 | -0.0806 | -45.0356
-5 | -0.1966 | 0.00542 | -0.0807 | -36.2731
-4.5 | -0.1399 | 0.00526 | -0.0809 | -26.597
-4 | -0.083 | 0.00513 | -0.0811 | -16.1793
-3.5 | -0.0261 | 0.00501 | -0.0812 | -5.2096
-3 | 0.0308 | 0.00487 | -0.0814 | 6.3244
-2.5 | 0.0877 | 0.00479 | -0.0815 | 18.309
-2 | 0.1445 | 0.0047 | -0.0817 | 30.7447
-1.5 | 0.2002 | 0.00469 | -0.0817 | 42.6866
-1 | 0.2538 | 0.00493 | -0.0813 | 51.4807
-0.5 | 0.3082 | 0.00505 | -0.0811 | 61.0297
0 | 0.3631 | 0.00493 | -0.0812 | 73.6511
0.5 | 0.4174 | 0.00477 | -0.0812 | 87.5052
1 | 0.473 | 0.00485 | -0.0812 | 97.5258
1.5 | 0.5286 | 0.00483 | -0.0813 | 109.441
2 | 0.5842 | 0.0049 | -0.0813 | 119.2245
2.5 | 0.6389 | 0.00517 | -0.0811 | 123.5783
3 | 0.6919 | 0.00563 | -0.0807 | 122.8952
3.5 | 0.7456 | 0.00602 | -0.0803 | 123.8538
4 | 0.7997 | 0.00635 | -0.0801 | 125.937
4.5 | 0.8542 | 0.00661 | -0.0799 | 129.2284
5 | 0.9084 | 0.00689 | -0.0797 | 131.8433
5.5 | 0.9608 | 0.00737 | -0.0792 | 130.3664
6.5 | 1.0678 | 0.00793 | -0.0786 | 134.6532
7 | 1.1209 | 0.00817 | -0.0783 | 137.1971
7.5 | 1.1729 | 0.00851 | -0.0778 | 137.8261
8.5 | 1.2756 | 0.00902 | -0.0765 | 141.4191
9 | 1.3264 | 0.00953 | -0.0758 | 139.1815
9.5 | 1.3774 | 0.00997 | -0.0753 | 138.1545
10 | 1.4267 | 0.01054 | -0.0745 | 135.3605
10.5 | 1.4759 | 0.01109 | -0.0736 | 133.0839
11 | 1.524 | 0.0117 | -0.0727 | 130.2564
11.5 | 1.5704 | 0.01242 | -0.0715 | 126.4412
12 | 1.6166 | 0.01308 | -0.0702 | 123.5933
12.5 | 1.6618 | 0.01377 | -0.0689 | 120.6826
13 | 1.7049 | 0.01455 | -0.0673 | 117.1753
13.5 | 1.7455 | 0.01545 | -0.0653 | 112.9773
14 | 1.7826 | 0.01649 | -0.0628 | 108.1019
14.5 | 1.8168 | 0.01757 | -0.0599 | 103.4035
15 | 1.8433 | 0.01851 | -0.0555 | 99.584
15.5 | 1.864 | 0.01957 | -0.0503 | 95.2478
16 | 1.8838 | 0.02086 | -0.0457 | 90.3068
16.5 | 1.9014 | 0.02243 | -0.0412 | 84.7704
17 | 1.9161 | 0.02436 | -0.0371 | 78.6576
17.5 | 1.9277 | 0.02672 | -0.0332 | 72.1445
18 | 1.9345 | 0.02968 | -0.0297 | 65.1786
18.5 | 1.9377 | 0.03326 | -0.0268 | 58.2592
19 | 1.9406 | 0.03722 | -0.0247 | 52.1386
19.5 | 1.9293 | 0.04307 | -0.0233 | 44.7945
20 | 1.9133 | 0.05019 | -0.0233 | 38.1211

## 107. Re 10M Mach 0.10 (1)
BIGFOIL.COM POLAR EXPORT
hq2590sm
HQ 2.5/9.0 smoothed by Eppler |  |  |  | Cl Max: | 1.372 | at alpha= | 10.5 | deg
JavaFoil+Calcfoil stall+Eppler ext transition |  |  |  | L/D Max: | 189.298 | at alpha= | 0.5 | deg
Re: | 10000000 |  |  | Cd Min: | 0.00191 | at alpha= | -0.5 | deg
Mach: | 0.1 |  |  | Cl=0 at alpha= | -3.4561 | deg
|  |  |  | @ Cl=0.1, Cd= | 0.0050731
|  |  |  | @ Cl=0.4, Cd= | 0.0021459
|  |  |  | @ Cl=0.6, Cd= | 0.0032786
alpha (deg) | Cl | Cd | Cm | Cl/Cd
-15 | -0.415 | 0.10206 | -0.031 | -4.062
-14.5 | -0.43 | 0.09703 | -0.03 | -4.433
-14 | -0.445 | 0.09298 | -0.03 | -4.786
-13.5 | -0.459 | 0.08698 | -0.032 | -5.278
-13 | -0.469 | 0.08353 | -0.031 | -5.616
-12.5 | -0.478 | 0.0781 | -0.032 | -6.117
-12 | -0.484 | 0.0726 | -0.033 | -6.66
-11.5 | -0.486 | 0.06748 | -0.035 | -7.204
-11 | -0.487 | 0.06004 | -0.039 | -8.118
-10.5 | -0.489 | 0.04954 | -0.045 | -9.87
-10 | -0.559 | 0.00912 | -0.064 | -61.268
-9.5 | -0.545 | 0.00799 | -0.066 | -68.245
-9 | -0.524 | 0.00724 | -0.067 | -72.319
-8.5 | -0.495 | 0.00687 | -0.068 | -72.052
-8 | -0.457 | 0.00653 | -0.068 | -69.942
-7.5 | -0.415 | 0.00632 | -0.069 | -65.633
-7 | -0.371 | 0.00593 | -0.07 | -62.506
-6.5 | -0.324 | 0.00571 | -0.071 | -56.66
-6 | -0.275 | 0.00526 | -0.071 | -52.217
-5.5 | -0.223 | 0.00506 | -0.072 | -44.125
-5 | -0.171 | 0.00498 | -0.073 | -34.289
-4.5 | -0.116 | 0.00477 | -0.073 | -24.396
-4 | -0.061 | 0.00466 | -0.074 | -13.073
-3.5 | -0.005 | 0.00455 | -0.075 | -1.003
-3 | 0.052 | 0.00456 | -0.075 | 11.522
-2.5 | 0.11 | 0.00518 | -0.076 | 21.261
-2 | 0.168 | 0.00533 | -0.077 | 31.507
-1.5 | 0.226 | 0.00516 | -0.077 | 43.829
-1 | 0.285 | 0.00361 | -0.078 | 78.794
-0.5 | 0.343 | 0.00191 | -0.079 | 179.696
0 | 0.401 | 0.00215 | -0.079 | 186.663
0.5 | 0.459 | 0.00243 | -0.08 | 189.298
1 | 0.518 | 0.00273 | -0.08 | 189.265
1.5 | 0.576 | 0.00312 | -0.081 | 184.805
2 | 0.635 | 0.00351 | -0.082 | 181.029
2.5 | 0.694 | 0.00395 | -0.082 | 175.65
3 | 0.751 | 0.00501 | -0.083 | 149.854
3.5 | 0.808 | 0.00577 | -0.084 | 139.862
4 | 0.863 | 0.00663 | -0.084 | 130.116
4.5 | 0.918 | 0.00767 | -0.085 | 119.658
5 | 0.971 | 0.00841 | -0.085 | 115.448
5.5 | 1.023 | 0.00916 | -0.086 | 111.643
6 | 1.073 | 0.01001 | -0.086 | 107.128
6.5 | 1.121 | 0.01098 | -0.087 | 102.025
7 | 1.166 | 0.012 | -0.087 | 97.21
7.5 | 1.209 | 0.01314 | -0.088 | 91.998
8 | 1.249 | 0.01439 | -0.088 | 86.784
8.5 | 1.286 | 0.01559 | -0.089 | 82.443
9 | 1.319 | 0.01703 | -0.089 | 77.45
9.5 | 1.348 | 0.01857 | -0.09 | 72.601
10 | 1.37 | 0.02026 | -0.09 | 67.601
10.5 | 1.372 | 0.02201 | -0.091 | 62.37
11 | 1.367 | 0.01569 | -0.091 | 87.11
11.5 | 1.353 | 0.01475 | -0.092 | 91.78
12 | 1.332 | 0.01519 | -0.092 | 87.662
12.5 | 1.303 | 0.01632 | -0.093 | 79.827
13 | 1.237 | 0.02944 | -0.091 | 42.02
13.5 | 1.147 | 0.02799 | -0.086 | 40.973
14 | 1.05 | 0.04751 | -0.08 | 22.104
14.5 | 0.952 | 0.07859 | -0.069 | 12.114
15 | 0.907 | 0.08395 | -0.068 | 10.8
15.5 | 0.844 | 0.1028 | -0.061 | 8.208

## 108. Re 10M Mach 0.10 (2)
BIGFOIL.COM POLAR EXPORT
hq2590sm
HQ 2.5/9.0 smoothed by Eppler |  |  |  | Cl Max: | 1.9158 | at alpha= | 18 | deg
XFOIL ncrit=9 |  |  |  | L/D Max: | 138.97 | at alpha= | 9 | deg
Re: | 10000000 |  |  | Cd Min: | 0.06053 | at alpha= | 20 | deg
Mach: | 0.1 |  |  | Cl=0 at alpha= | -3.2688 | deg
|  |  |  | @ Cl=0.1, Cd= | 0.0047713
|  |  |  | @ Cl=0.4, Cd= | 0.004834
|  |  |  | @ Cl=0.6, Cd= | 0.0049715
alpha (deg) | Cl | Cd | Cm | Cl/Cd
-17.5 | -1.3735 | 0.03717 | -0.0799 | -36.9518
-17 | -1.3902 | 0.02983 | -0.0848 | -46.6041
-16.5 | -1.3893 | 0.0262 | -0.0838 | -53.0267
-16 | -1.3654 | 0.02346 | -0.0823 | -58.2012
-14 | -1.2062 | 0.01617 | -0.0781 | -74.5949
-13.5 | -1.1514 | 0.01437 | -0.0793 | -80.1253
-13 | -1.0944 | 0.01294 | -0.0805 | -84.575
-12.5 | -1.0378 | 0.01174 | -0.0813 | -88.3986
-12 | -0.9755 | 0.01065 | -0.0832 | -91.5962
-11.5 | -0.9158 | 0.00986 | -0.0843 | -92.8803
-11 | -0.8631 | 0.0093 | -0.0837 | -92.8065
-10.5 | -0.8106 | 0.00884 | -0.0829 | -91.6968
-10 | -0.7571 | 0.00836 | -0.0824 | -90.5622
-9.5 | -0.7034 | 0.00783 | -0.0819 | -89.834
-9 | -0.6485 | 0.00741 | -0.0817 | -87.5169
-8.5 | -0.5929 | 0.00708 | -0.0815 | -83.7429
-7.5 | -0.4809 | 0.00645 | -0.0813 | -74.5581
-7 | -0.4246 | 0.00617 | -0.0813 | -68.8169
-6.5 | -0.3684 | 0.00599 | -0.0812 | -61.5025
-6 | -0.3119 | 0.00586 | -0.0812 | -53.2253
-5.5 | -0.2552 | 0.00565 | -0.0812 | -45.1681
-5 | -0.1983 | 0.00543 | -0.0813 | -36.5193
-4.5 | -0.1411 | 0.00527 | -0.0814 | -26.7742
-4 | -0.0838 | 0.00514 | -0.0815 | -16.3035
-3.5 | -0.0265 | 0.00501 | -0.0817 | -5.2894
-3 | 0.0308 | 0.00488 | -0.0818 | 6.3115
-2.5 | 0.0881 | 0.00479 | -0.082 | 18.3925
-2 | 0.1453 | 0.0047 | -0.0821 | 30.9149
-1.5 | 0.2013 | 0.0047 | -0.0821 | 42.8298
-1 | 0.2551 | 0.00494 | -0.0817 | 51.6397
-0.5 | 0.3099 | 0.00505 | -0.0815 | 61.3663
0 | 0.3651 | 0.00493 | -0.0815 | 74.0568
0.5 | 0.4196 | 0.00478 | -0.0816 | 87.7824
1 | 0.4756 | 0.00485 | -0.0816 | 98.0619
1.5 | 0.5315 | 0.00484 | -0.0816 | 109.814
2 | 0.5875 | 0.00491 | -0.0816 | 119.6538
2.5 | 0.6424 | 0.00518 | -0.0814 | 124.0154
3 | 0.6957 | 0.00565 | -0.081 | 123.1327
3.5 | 0.7498 | 0.00604 | -0.0806 | 124.1391
4 | 0.8043 | 0.00637 | -0.0804 | 126.2637
4.5 | 0.8592 | 0.00663 | -0.0802 | 129.5928
5 | 0.9136 | 0.00693 | -0.0799 | 131.8326
5.5 | 0.9665 | 0.0074 | -0.0793 | 130.6081
6 | 1.0204 | 0.00772 | -0.079 | 132.1762
6.5 | 1.0745 | 0.00796 | -0.0787 | 134.9874
7 | 1.1279 | 0.00823 | -0.0783 | 137.0474
7.5 | 1.1804 | 0.00857 | -0.0777 | 137.7363
9 | 1.3355 | 0.00961 | -0.0755 | 138.9698
9.5 | 1.3868 | 0.01009 | -0.0748 | 137.443
10 | 1.4365 | 0.0107 | -0.0738 | 134.2523
10.5 | 1.4864 | 0.01124 | -0.0729 | 132.242
11 | 1.5343 | 0.01194 | -0.0716 | 128.5008
11.5 | 1.5814 | 0.01266 | -0.0703 | 124.9131
12 | 1.6282 | 0.01333 | -0.0689 | 122.1455
12.5 | 1.6731 | 0.0141 | -0.0673 | 118.6596
13 | 1.7155 | 0.01499 | -0.0652 | 114.443
13.5 | 1.7552 | 0.01599 | -0.0628 | 109.7686
14 | 1.7913 | 0.01711 | -0.0599 | 104.6932
14.5 | 1.824 | 0.01812 | -0.0563 | 100.6623
15 | 1.8451 | 0.01915 | -0.0507 | 96.3499
15.5 | 1.8653 | 0.02041 | -0.0456 | 91.3915
16 | 1.8834 | 0.02198 | -0.0408 | 85.687
16.5 | 1.8982 | 0.02394 | -0.0362 | 79.2899
17 | 1.9107 | 0.02626 | -0.0321 | 72.7609
17.5 | 1.9147 | 0.02948 | -0.0281 | 64.9491
18 | 1.9158 | 0.03331 | -0.0249 | 57.5143
18.5 | 1.9127 | 0.03797 | -0.0225 | 50.374
19 | 1.9089 | 0.04323 | -0.0213 | 44.1568
19.5 | 1.8899 | 0.05087 | -0.0215 | 37.1516
20 | 1.8647 | 0.06053 | -0.024 | 30.8062

## 109. Re 10M Mach 0.25 (1)
BIGFOIL.COM POLAR EXPORT
hq2590sm
HQ 2.5/9.0 smoothed by Eppler |  |  |  | Cl Max: | 1.342 | at alpha= | 10 | deg
JavaFoil+Calcfoil stall+Eppler ext transition |  |  |  | L/D Max: | 198.759 | at alpha= | 0.5 | deg
Re: | 10000000 |  |  | Cd Min: | 0.00209 | at alpha= | 0 | deg
Mach: | 0.25 |  |  | Cl=0 at alpha= | -3.4576 | deg
|  |  |  | @ Cl=0.1, Cd= | 0.0047627
|  |  |  | @ Cl=0.4, Cd= | 0.002436
|  |  |  | @ Cl=0.6, Cd= | 0.1244
alpha (deg) | Cl | Cd | Cm | Cl/Cd
-14 | -0.217 | 0.09505 | -0.032 | -2.281
-13.5 | -0.264 | 0.0912 | -0.032 | -2.89
-13 | -0.305 | 0.08802 | -0.031 | -3.462
-12.5 | -0.341 | 0.08371 | -0.031 | -4.073
-12 | -0.372 | 0.07716 | -0.032 | -4.826
-11.5 | -0.398 | 0.07229 | -0.033 | -5.5
-11 | -0.416 | 0.06718 | -0.034 | -6.197
-10.5 | -0.428 | 0.06126 | -0.036 | -6.994
-10 | -0.432 | 0.0574 | -0.037 | -7.53
-9.5 | -0.43 | 0.05298 | -0.039 | -8.116
-9 | -0.495 | 0.00985 | -0.066 | -50.238
-8.5 | -0.487 | 0.00731 | -0.069 | -66.592
-8 | -0.454 | 0.00682 | -0.07 | -66.594
-7.5 | -0.416 | 0.00653 | -0.071 | -63.746
-7 | -0.374 | 0.00617 | -0.072 | -60.546
-6.5 | -0.328 | 0.00581 | -0.072 | -56.467
-6 | -0.279 | 0.00547 | -0.073 | -51.074
-5.5 | -0.228 | 0.00515 | -0.074 | -44.247
-5 | -0.174 | 0.005 | -0.075 | -34.842
-4.5 | -0.119 | 0.00484 | -0.075 | -24.618
-4 | -0.062 | 0.00471 | -0.076 | -13.272
-3.5 | -0.005 | 0.00458 | -0.077 | -1.022
-3 | 0.054 | 0.00456 | -0.077 | 11.829
-2.5 | 0.113 | 0.00482 | -0.078 | 23.48
-2 | 0.173 | 0.00532 | -0.079 | 32.467
-1.5 | 0.232 | 0.00521 | -0.079 | 44.658
-1 | 0.292 | 0.0036 | -0.08 | 81.213
-0.5 | 0.352 | 0.00382 | -0.081 | 92.109
0 | 0.412 | 0.00209 | -0.081 | 196.778
0.5 | 0.472 | 0.00237 | -0.082 | 198.759
1 | 0.532 | 0.00271 | -0.083 | 196.183
1.5 | 0.592 | 0.0031 | -0.083 | 191.097
2 | 0.652 | 0.00349 | -0.084 | 186.845
2.5 | 0.712 | 0.00394 | -0.085 | 180.82
3 | 0.771 | 0.00504 | -0.085 | 152.938
3.5 | 0.829 | 0.00587 | -0.086 | 141.299
4 | 0.886 | 0.00676 | -0.087 | 131.071
4.5 | 0.941 | 0.00783 | -0.087 | 120.185
5 | 0.995 | 0.00863 | -0.088 | 115.329
5.5 | 1.047 | 0.00944 | -0.088 | 110.928
6 | 1.096 | 0.01036 | -0.089 | 105.851
6.5 | 1.143 | 0.01141 | -0.089 | 100.15
7 | 1.186 | 0.01251 | -0.09 | 94.83
7.5 | 1.226 | 0.01374 | -0.09 | 89.224
8 | 1.261 | 0.01522 | -0.091 | 82.832
8.5 | 1.291 | 0.01669 | -0.091 | 77.338
9 | 1.316 | 0.01815 | -0.092 | 72.492
9.5 | 1.335 | 0.02013 | -0.092 | 66.304
10 | 1.342 | 0.022 | -0.093 | 60.982
10.5 | 1.32 | 0.02414 | -0.093 | 54.665
11 | 1.283 | 0.02666 | -0.094 | 48.131
11.5 | 1.232 | 0.01668 | -0.094 | 73.895
12 | 1.147 | 0.02958 | -0.093 | 38.763
12.5 | 1.003 | 0.03214 | -0.086 | 31.212
13 | 0.808 | 0.09046 | -0.052 | 8.933
13.5 | 0.725 | 0.09881 | -0.051 | 7.339
14 | 0.636 | 0.10839 | -0.049 | 5.865
14.5 | 0.542 | 0.11591 | -0.049 | 4.672
15 | 0.442 | 0.1244 | -0.048 | 3.549

## 110. Re 10M Mach 0.25 (2)
BIGFOIL.COM POLAR EXPORT
hq2590sm
HQ 2.5/9.0 smoothed by Eppler |  |  |  | Cl Max: | 1.8111 | at alpha= | 15 | deg
XFOIL ncrit=9 |  |  |  | L/D Max: | 140.672 | at alpha= | 8 | deg
Re: | 10000000 |  |  | Cd Min: | 0.2007 | at alpha= | -17 | deg
Mach: | 0.25 |  |  | Cl=0 at alpha= | -3.2584 | deg
|  |  |  | @ Cl=0.1, Cd= | 0.0047989
|  |  |  | @ Cl=0.4, Cd= | 0.0048912
|  |  |  | @ Cl=0.6, Cd= | 0.0049425
alpha (deg) | Cl | Cd | Cm | Cl/Cd
-17 | -0.6099 | 0.2007 | 0.0183 | -3.0389
-16.5 | -0.5941 | 0.19377 | 0.0148 | -3.066
-16 | -0.5776 | 0.1875 | 0.0115 | -3.0805
-15.5 | -0.5653 | 0.17905 | 0.0079 | -3.1572
-15 | -0.5527 | 0.17116 | 0.0045 | -3.2291
-14.5 | -0.5609 | 0.15593 | -0.0007 | -3.5971
-14 | -0.5592 | 0.14559 | -0.0049 | -3.8409
-13.5 | -0.6454 | 0.11466 | -0.0193 | -5.6288
-13 | -0.8047 | 0.07556 | -0.0465 | -10.6498
-12.5 | -0.9076 | 0.04418 | -0.0772 | -20.5432
-12 | -1.0115 | 0.02158 | -0.0908 | -46.8721
-11.5 | -0.9604 | 0.01482 | -0.0953 | -64.8043
-11 | -0.9075 | 0.01231 | -0.0943 | -73.7206
-10.5 | -0.8551 | 0.01088 | -0.0922 | -78.5938
-10 | -0.7995 | 0.0098 | -0.0905 | -81.5816
-9.5 | -0.7417 | 0.00901 | -0.0892 | -82.3196
-9 | -0.6828 | 0.0084 | -0.0881 | -81.2857
-8.5 | -0.6244 | 0.00768 | -0.0872 | -81.3021
-8 | -0.5649 | 0.00722 | -0.0864 | -78.241
-7 | -0.4455 | 0.00647 | -0.0854 | -68.8563
-6.5 | -0.386 | 0.00617 | -0.0849 | -62.5608
-5.5 | -0.2669 | 0.00581 | -0.0844 | -45.938
-5 | -0.2075 | 0.00553 | -0.0842 | -37.5226
-4.5 | -0.1479 | 0.00533 | -0.0841 | -27.7486
-4 | -0.0883 | 0.00517 | -0.0841 | -17.0793
-3.5 | -0.0287 | 0.00506 | -0.0842 | -5.6719
-3 | 0.0307 | 0.00491 | -0.0842 | 6.2525
-2 | 0.1492 | 0.00472 | -0.0844 | 31.6102
-1.5 | 0.207 | 0.00473 | -0.0843 | 43.7632
-1 | 0.2624 | 0.00497 | -0.0838 | 52.7968
-0.5 | 0.3188 | 0.00508 | -0.0836 | 62.7559
0 | 0.3758 | 0.00496 | -0.0837 | 75.7661
0.5 | 0.4321 | 0.0048 | -0.0836 | 90.0208
1 | 0.4899 | 0.00487 | -0.0836 | 100.5955
1.5 | 0.5476 | 0.00487 | -0.0836 | 112.4435
2 | 0.6054 | 0.00495 | -0.0836 | 122.303
2.5 | 0.6621 | 0.00524 | -0.0833 | 126.355
3 | 0.7171 | 0.00573 | -0.0827 | 125.1483
3.5 | 0.7729 | 0.00614 | -0.0822 | 125.8795
4 | 0.8295 | 0.00648 | -0.0818 | 128.0093
4.5 | 0.8864 | 0.00677 | -0.0814 | 130.9306
5.5 | 0.9982 | 0.00759 | -0.0801 | 131.5152
6 | 1.0546 | 0.00792 | -0.0795 | 133.1566
6.5 | 1.1113 | 0.00819 | -0.0788 | 135.6899
7 | 1.167 | 0.00854 | -0.078 | 136.6511
7.5 | 1.2226 | 0.00887 | -0.077 | 137.8354
8 | 1.2773 | 0.00908 | -0.0758 | 140.6718
9 | 1.3853 | 0.01017 | -0.0729 | 136.2144
9.5 | 1.4389 | 0.01081 | -0.0714 | 133.1082
10 | 1.4915 | 0.01151 | -0.0696 | 129.583
10.5 | 1.5424 | 0.01235 | -0.0674 | 124.8907
11 | 1.5933 | 0.01313 | -0.0652 | 121.3481
11.5 | 1.6415 | 0.01408 | -0.0625 | 116.5838
12 | 1.6864 | 0.01521 | -0.0593 | 110.8744
12.5 | 1.7261 | 0.01658 | -0.0552 | 104.1074
13 | 1.7626 | 0.01788 | -0.0507 | 98.5794
13.5 | 1.7831 | 0.01925 | -0.0435 | 92.6286
14 | 1.7967 | 0.02124 | -0.0363 | 84.5904
14.5 | 1.8075 | 0.02371 | -0.0298 | 76.2337
15 | 1.8111 | 0.027 | -0.0239 | 67.0778
15.5 | 1.8064 | 0.0314 | -0.0189 | 57.5287
16 | 1.7942 | 0.03709 | -0.0154 | 48.3742
16.5 | 1.7705 | 0.0448 | -0.0141 | 39.5201
17 | 1.7469 | 0.05381 | -0.0154 | 32.4642
17.5 | 1.7034 | 0.06745 | -0.0214 | 25.2543
18 | 1.6564 | 0.08408 | -0.0313 | 19.7003
18.5 | 1.6057 | 0.10236 | -0.0428 | 15.6868
19 | 1.5496 | 0.1222 | -0.0557 | 12.6809
19.5 | 1.4824 | 0.14518 | -0.0714 | 10.2108
20 | 1.4093 | 0.17042 | -0.0894 | 8.2696

## 111. Re 10M Mach 0.50 (1)
BIGFOIL.COM POLAR EXPORT
hq2590sm
HQ 2.5/9.0 smoothed by Eppler |  |  |  | Cl Max: | 1.379 | at alpha= | 20 | deg
JavaFoil+Calcfoil stall+Eppler ext transition |  |  |  | L/D Max: | 232.468 | at alpha= | 1 | deg
Re: | 10000000 |  |  | Cd Min: | 0.00255 | at alpha= | 1 | deg
Mach: | 0.5 |  |  | Cl=0 at alpha= | -3.4615 | deg
|  |  |  | @ Cl=0.1, Cd= | 0.0050533
|  |  |  | @ Cl=0.4, Cd= | 0.0047621
|  |  |  | @ Cl=0.6, Cd= | 0.0025849
alpha (deg) | Cl | Cd | Cm | Cl/Cd
-20 | -0.822 | 0.15636 | -0.038 | -5.26
-19.5 | -0.799 | 0.14423 | -0.038 | -5.543
-19 | -0.776 | 0.13721 | -0.039 | -5.656
-18.5 | -0.752 | 0.13178 | -0.039 | -5.709
-18 | -0.728 | 0.12772 | -0.039 | -5.702
-17.5 | -0.703 | 0.12213 | -0.039 | -5.759
-17 | -0.678 | 0.11933 | -0.038 | -5.68
-16.5 | -0.652 | 0.11766 | -0.037 | -5.539
-16 | -0.627 | 0.11223 | -0.037 | -5.588
-15.5 | -0.603 | 0.10766 | -0.037 | -5.603
-15 | -0.579 | 0.10341 | -0.037 | -5.601
-14.5 | -0.555 | 0.1013 | -0.037 | -5.479
-14 | -0.531 | 0.09751 | -0.038 | -5.444
-13.5 | -0.507 | 0.09797 | -0.038 | -5.172
-13 | -0.482 | 0.08917 | -0.038 | -5.411
-12.5 | -0.458 | 0.08171 | -0.039 | -5.608
-12 | -0.434 | 0.07489 | -0.04 | -5.796
-11.5 | -0.409 | 0.07099 | -0.04 | -5.768
-11 | -0.386 | 0.0651 | -0.042 | -5.927
-10.5 | -0.363 | 0.05875 | -0.046 | -6.177
-10 | -0.34 | 0.05229 | -0.049 | -6.503
-9.5 | -0.35 | 0.01853 | -0.069 | -18.905
-9 | -0.283 | 0.0589 | -0.037 | -4.809
-8.5 | -0.259 | 0.05305 | -0.039 | -4.875
-8 | -0.234 | 0.04784 | -0.042 | -4.894
-7.5 | -0.21 | 0.04382 | -0.045 | -4.783
-7 | -0.223 | 0.00717 | -0.08 | -31.167
-6.5 | -0.279 | 0.00671 | -0.081 | -41.641
-6 | -0.275 | 0.00638 | -0.082 | -43.089
-5.5 | -0.237 | 0.00605 | -0.082 | -39.112
-5 | -0.186 | 0.0056 | -0.083 | -33.247
-4.5 | -0.129 | 0.00515 | -0.084 | -25.159
-4 | -0.069 | 0.00491 | -0.085 | -13.972
-3.5 | -0.005 | 0.00467 | -0.086 | -1.109
-3 | 0.06 | 0.00452 | -0.086 | 13.236
-2.5 | 0.126 | 0.0054 | -0.087 | 23.336
-2 | 0.193 | 0.00548 | -0.088 | 35.156
-1.5 | 0.26 | 0.00544 | -0.089 | 47.722
-1 | 0.327 | 0.0048 | -0.089 | 68.07
-0.5 | 0.393 | 0.00483 | -0.09 | 81.457
0 | 0.46 | 0.00418 | -0.091 | 110.028
0.5 | 0.527 | 0.00452 | -0.092 | 116.631
1 | 0.594 | 0.00255 | -0.092 | 232.468
1.5 | 0.661 | 0.00294 | -0.093 | 224.992
2 | 0.727 | 0.00346 | -0.094 | 210.237
2.5 | 0.794 | 0.00399 | -0.095 | 198.753
3 | 0.859 | 0.00478 | -0.095 | 179.636
3.5 | 0.923 | 0.00626 | -0.096 | 147.444
4 | 0.983 | 0.00771 | -0.097 | 127.441
4.5 | 1.039 | 0.00868 | -0.097 | 119.72
5 | 1.09 | 0.00975 | -0.098 | 111.855
5.5 | 1.133 | 0.0109 | -0.099 | 103.933
6 | 1.164 | 0.01225 | -0.099 | 94.962
6.5 | 1.173 | 0.0139 | -0.1 | 84.411
7 | 1.138 | 0.01586 | -0.1 | 71.77
7.5 | 0.738 | 0.01781 | -0.101 | 41.448
8 | 0.773 | 0.0199 | -0.102 | 38.842
8.5 | 0.808 | 0.02441 | -0.102 | 33.098
9 | 0.784 | 0.02674 | -0.094 | 29.309
9.5 | 0.71 | 0.07072 | -0.055 | 10.034
10 | 0.793 | 0.04435 | -0.084 | 17.893
10.5 | 0.775 | 0.07052 | -0.064 | 10.992
11 | 0.806 | 0.07509 | -0.066 | 10.733
11.5 | 0.829 | 0.08425 | -0.062 | 9.841
12 | 0.854 | 0.08449 | -0.058 | 10.105
12.5 | 0.888 | 0.08881 | -0.063 | 9.996
13 | 0.922 | 0.09057 | -0.067 | 10.179
13.5 | 0.96 | 0.09092 | -0.072 | 10.562
14 | 0.999 | 0.09038 | -0.076 | 11.054
14.5 | 1.034 | 0.09216 | -0.078 | 11.222
15 | 1.052 | 0.1068 | -0.074 | 9.85
15.5 | 1.071 | 0.12346 | -0.07 | 8.676
16 | 1.1 | 0.1174 | -0.07 | 9.37
16.5 | 1.135 | 0.11922 | -0.073 | 9.522
17 | 1.17 | 0.12109 | -0.075 | 9.658
17.5 | 1.207 | 0.12146 | -0.078 | 9.933
18 | 1.243 | 0.12188 | -0.08 | 10.197
18.5 | 1.28 | 0.12091 | -0.082 | 10.586
19 | 1.314 | 0.12319 | -0.083 | 10.669
19.5 | 1.347 | 0.12681 | -0.084 | 10.624
20 | 1.379 | 0.1318 | -0.085 | 10.46

## 112. Re 10M Mach 0.50 (2)
BIGFOIL.COM POLAR EXPORT
hq2590sm
HQ 2.5/9.0 smoothed by Eppler |  |  |  | Cl Max: | 1.4377 | at alpha= | 8 | deg
XFOIL ncrit=9 |  |  |  | L/D Max: | 136.644 | at alpha= | 6 | deg
Re: | 10000000 |  |  | Cd Min: | 0.12576 | at alpha= | 13 | deg
Mach: | 0.5 |  |  | Cl=0 at alpha= | -99 | deg
|  |  |  | @ Cl=0.1, Cd= | 0.00518
|  |  |  | @ Cl=0.4, Cd= | 0.00518
|  |  |  | @ Cl=0.6, Cd= | 0.0049998
alpha (deg) | Cl | Cd | Cm | Cl/Cd
0 | 0.4232 | 0.00518 | -0.0927 | 81.6988
0.5 | 0.4875 | 0.00489 | -0.0927 | 99.6933
1 | 0.5533 | 0.00495 | -0.0925 | 111.7778
1.5 | 0.6189 | 0.00502 | -0.0922 | 123.2869
2 | 0.6849 | 0.00517 | -0.0918 | 132.4758
2.5 | 0.7487 | 0.00559 | -0.0909 | 133.9356
3 | 0.8108 | 0.00618 | -0.0895 | 131.1974
3.5 | 0.8751 | 0.00665 | -0.0882 | 131.594
4 | 0.9418 | 0.00698 | -0.087 | 134.9284
4.5 | 1.0063 | 0.00754 | -0.0852 | 133.4615
5 | 1.0728 | 0.008 | -0.0833 | 134.1
5.5 | 1.1407 | 0.00841 | -0.0813 | 135.6361
6 | 1.2093 | 0.00885 | -0.0788 | 136.6441
6.5 | 1.2769 | 0.00943 | -0.0757 | 135.4083
7 | 1.3457 | 0.00998 | -0.0721 | 134.8397
8 | 1.4377 | 0.01392 | -0.0561 | 103.283
8.5 | 1.4284 | 0.01858 | -0.0423 | 76.8784
9 | 1.397 | 0.02389 | -0.0293 | 58.4763
9.5 | 1.3563 | 0.03092 | -0.0209 | 43.8648
10 | 1.3145 | 0.03974 | -0.018 | 33.0775
10.5 | 1.2741 | 0.05075 | -0.0207 | 25.1054
11 | 1.2402 | 0.06447 | -0.0294 | 19.2369
11.5 | 1.2103 | 0.08048 | -0.0411 | 15.0385
12 | 1.185 | 0.09592 | -0.0513 | 12.354
12.5 | 1.1629 | 0.11112 | -0.0607 | 10.4653
13 | 1.1446 | 0.12576 | -0.0698 | 9.1015

## 113. Re 12M Mach 0.00 (1)
BIGFOIL.COM POLAR EXPORT
hq2590sm
HQ 2.5/9.0 smoothed by Eppler |  |  |  | Cl Max: | 1.378 | at alpha= | 10.5 | deg
JavaFoil+Calcfoil stall+Eppler ext transition |  |  |  | L/D Max: | 193.366 | at alpha= | 1 | deg
Re: | 12000000 |  |  | Cd Min: | 0.00192 | at alpha= | -0.5 | deg
Mach: | 0 |  |  | Cl=0 at alpha= | -3.4561 | deg
|  |  |  | @ Cl=0.1, Cd= | 0.0051945
|  |  |  | @ Cl=0.4, Cd= | 0.0021348
|  |  |  | @ Cl=0.6, Cd= | 0.0032662
alpha (deg) | Cl | Cd | Cm | Cl/Cd
-15.5 | -0.43 | 0.10682 | -0.03 | -4.025
-15 | -0.445 | 0.09901 | -0.031 | -4.491
-14.5 | -0.458 | 0.09408 | -0.031 | -4.869
-14 | -0.469 | 0.09191 | -0.031 | -5.107
-13.5 | -0.48 | 0.0866 | -0.032 | -5.541
-13 | -0.488 | 0.08237 | -0.031 | -5.92
-12.5 | -0.494 | 0.0764 | -0.033 | -6.463
-12 | -0.497 | 0.07059 | -0.035 | -7.045
-11.5 | -0.498 | 0.06552 | -0.037 | -7.598
-11 | -0.501 | 0.05426 | -0.043 | -9.237
-10.5 | -0.576 | 0.00964 | -0.063 | -59.792
-10 | -0.568 | 0.00809 | -0.065 | -70.232
-9.5 | -0.55 | 0.00743 | -0.066 | -74.098
-9 | -0.526 | 0.00694 | -0.067 | -75.787
-8.5 | -0.496 | 0.00657 | -0.067 | -75.449
-8 | -0.456 | 0.00638 | -0.068 | -71.578
-7.5 | -0.414 | 0.00607 | -0.069 | -68.231
-7 | -0.37 | 0.00571 | -0.069 | -64.728
-6.5 | -0.323 | 0.00534 | -0.07 | -60.43
-6 | -0.274 | 0.00512 | -0.071 | -53.423
-5.5 | -0.223 | 0.00498 | -0.072 | -44.746
-5 | -0.17 | 0.00477 | -0.072 | -35.67
-4.5 | -0.116 | 0.00471 | -0.073 | -24.587
-4 | -0.061 | 0.0046 | -0.074 | -13.178
-3.5 | -0.005 | 0.00456 | -0.074 | -0.997
-3 | 0.052 | 0.00512 | -0.075 | 10.199
-2.5 | 0.11 | 0.00521 | -0.076 | 21.007
-2 | 0.167 | 0.00524 | -0.076 | 31.941
-1.5 | 0.225 | 0.00503 | -0.077 | 44.803
-1 | 0.283 | 0.00359 | -0.077 | 78.986
-0.5 | 0.341 | 0.00192 | -0.078 | 178.117
0 | 0.399 | 0.00213 | -0.079 | 187
0.5 | 0.457 | 0.00241 | -0.079 | 189.659
1 | 0.515 | 0.00266 | -0.08 | 193.366
1.5 | 0.573 | 0.00308 | -0.081 | 185.961
2 | 0.631 | 0.00348 | -0.081 | 181.346
2.5 | 0.69 | 0.00394 | -0.082 | 175.262
3 | 0.747 | 0.00502 | -0.083 | 149.007
3.5 | 0.804 | 0.00569 | -0.083 | 141.333
4 | 0.859 | 0.00649 | -0.084 | 132.373
4.5 | 0.913 | 0.00748 | -0.084 | 122.143
5 | 0.967 | 0.0082 | -0.085 | 117.938
5.5 | 1.018 | 0.00897 | -0.085 | 113.479
6 | 1.068 | 0.00977 | -0.086 | 109.387
6.5 | 1.116 | 0.01063 | -0.087 | 104.999
7 | 1.162 | 0.01159 | -0.087 | 100.256
7.5 | 1.205 | 0.01261 | -0.088 | 95.611
8 | 1.246 | 0.01384 | -0.088 | 90.005
8.5 | 1.283 | 0.01511 | -0.089 | 84.913
9 | 1.318 | 0.01649 | -0.089 | 79.883
9.5 | 1.348 | 0.01787 | -0.089 | 75.441
10 | 1.372 | 0.01939 | -0.09 | 70.745
10.5 | 1.378 | 0.02132 | -0.09 | 64.611
11 | 1.376 | 0.01443 | -0.091 | 95.343
11.5 | 1.367 | 0.01492 | -0.091 | 91.594
12 | 1.35 | 0.01426 | -0.092 | 94.711
12.5 | 1.327 | 0.01528 | -0.092 | 86.82
13 | 1.298 | 0.0171 | -0.093 | 75.873
13.5 | 1.213 | 0.0302 | -0.089 | 40.172
14 | 1.131 | 0.03131 | -0.085 | 36.137
14.5 | 1.036 | 0.05501 | -0.077 | 18.837
15 | 0.986 | 0.06325 | -0.076 | 15.591
15.5 | 0.918 | 0.08434 | -0.069 | 10.885

## 114. Re 12M Mach 0.00 (2)
BIGFOIL.COM POLAR EXPORT
hq2590sm
HQ 2.5/9.0 smoothed by Eppler |  |  |  | Cl Max: | 1.9592 | at alpha= | 19 | deg
XFOIL ncrit=9 |  |  |  | L/D Max: | 145.758 | at alpha= | 8.5 | deg
Re: | 12000000 |  |  | Cd Min: | 0.04874 | at alpha= | -19.5 | deg
Mach: | 0 |  |  | Cl=0 at alpha= | -3.2698 | deg
|  |  |  | @ Cl=0.1, Cd= | 0.0046878
|  |  |  | @ Cl=0.4, Cd= | 0.0048851
|  |  |  | @ Cl=0.6, Cd= | 0.0049768
alpha (deg) | Cl | Cd | Cm | Cl/Cd
-19.5 | -1.4537 | 0.04874 | -0.0683 | -29.8256
-19 | -1.4901 | 0.03709 | -0.0774 | -40.1752
-18.5 | -1.5065 | 0.0297 | -0.0821 | -50.7239
-18 | -1.506 | 0.02583 | -0.0827 | -58.3043
-17.5 | -1.4875 | 0.02342 | -0.0809 | -63.5141
-17 | -1.4565 | 0.02153 | -0.0797 | -67.6498
-16.5 | -1.4207 | 0.01993 | -0.0786 | -71.2845
-16 | -1.3822 | 0.01847 | -0.0774 | -74.8349
-15.5 | -1.3411 | 0.01725 | -0.0762 | -77.7449
-15 | -1.3007 | 0.01604 | -0.0747 | -81.091
-14.5 | -1.2471 | 0.01489 | -0.0757 | -83.7542
-14 | -1.1918 | 0.0138 | -0.0769 | -86.3623
-13.5 | -1.1357 | 0.01275 | -0.0781 | -89.0745
-13 | -1.0803 | 0.01165 | -0.0791 | -92.7296
-12 | -0.9612 | 0.00971 | -0.0825 | -98.9907
-11.5 | -0.9097 | 0.00916 | -0.082 | -99.3122
-11 | -0.8578 | 0.00871 | -0.0815 | -98.4845
-10.5 | -0.8053 | 0.00831 | -0.081 | -96.9073
-10 | -0.752 | 0.00792 | -0.0807 | -94.9495
-9.5 | -0.6983 | 0.00744 | -0.0805 | -93.8575
-9 | -0.6438 | 0.00705 | -0.0804 | -91.3191
-8.5 | -0.5886 | 0.00676 | -0.0804 | -87.071
-8 | -0.5331 | 0.0065 | -0.0804 | -82.0154
-7.5 | -0.4774 | 0.0062 | -0.0805 | -77
-7 | -0.4219 | 0.00595 | -0.0805 | -70.9076
-6.5 | -0.3662 | 0.00579 | -0.0805 | -63.247
-6 | -0.3099 | 0.00565 | -0.0805 | -54.8496
-5.5 | -0.2534 | 0.0055 | -0.0807 | -46.0727
-5 | -0.1969 | 0.00529 | -0.0808 | -37.2212
-4.5 | -0.1401 | 0.00511 | -0.0809 | -27.4168
-4 | -0.0832 | 0.00499 | -0.0811 | -16.6733
-3.5 | -0.0262 | 0.00489 | -0.0813 | -5.3579
-3 | 0.0307 | 0.00477 | -0.0814 | 6.4361
-2.5 | 0.0876 | 0.00469 | -0.0816 | 18.678
-2 | 0.1437 | 0.00468 | -0.0816 | 30.7051
-1.5 | 0.198 | 0.00486 | -0.0813 | 40.7407
-1 | 0.2525 | 0.00504 | -0.0811 | 50.0992
-0.5 | 0.3079 | 0.00506 | -0.0811 | 60.8498
0 | 0.3631 | 0.00504 | -0.0811 | 72.0437
0.5 | 0.4179 | 0.00481 | -0.0812 | 86.8815
1 | 0.4735 | 0.00484 | -0.0813 | 97.8306
1.5 | 0.5294 | 0.00482 | -0.0814 | 109.834
2 | 0.5845 | 0.0049 | -0.0813 | 119.2857
2.5 | 0.639 | 0.00517 | -0.0811 | 123.5977
3 | 0.6924 | 0.00559 | -0.0808 | 123.864
3.5 | 0.7465 | 0.00594 | -0.0805 | 125.6734
4 | 0.801 | 0.00621 | -0.0803 | 128.9855
4.5 | 0.8556 | 0.00646 | -0.0802 | 132.4458
5 | 0.9096 | 0.00679 | -0.0799 | 133.9617
5.5 | 0.9627 | 0.00719 | -0.0795 | 133.8943
6 | 1.0164 | 0.00749 | -0.0792 | 135.7009
6.5 | 1.0703 | 0.00773 | -0.079 | 138.4605
7 | 1.1234 | 0.00801 | -0.0787 | 140.2497
7.5 | 1.1759 | 0.00831 | -0.0783 | 141.5042
8 | 1.2284 | 0.00857 | -0.0779 | 143.3372
8.5 | 1.2783 | 0.00877 | -0.077 | 145.7583
9 | 1.3297 | 0.00921 | -0.0764 | 144.3757
9.5 | 1.3806 | 0.00966 | -0.0758 | 142.9193
10 | 1.4303 | 0.01023 | -0.075 | 139.8143
10.5 | 1.4799 | 0.01073 | -0.0743 | 137.9217
11 | 1.5278 | 0.01137 | -0.0733 | 134.3712
11.5 | 1.5752 | 0.01201 | -0.0722 | 131.1574
12 | 1.6221 | 0.01262 | -0.0712 | 128.5341
12.5 | 1.6675 | 0.01331 | -0.0698 | 125.2817
13 | 1.7107 | 0.01412 | -0.0682 | 121.1544
13.5 | 1.7518 | 0.015 | -0.0663 | 116.7867
14 | 1.7907 | 0.01595 | -0.0641 | 112.2696
14.5 | 1.8283 | 0.01684 | -0.0617 | 108.5689
15 | 1.8618 | 0.01776 | -0.0586 | 104.8311
15.5 | 1.8826 | 0.01871 | -0.0532 | 100.62
16 | 1.9025 | 0.01987 | -0.0482 | 95.7474
16.5 | 1.9204 | 0.02132 | -0.0435 | 90.075
17 | 1.9365 | 0.02304 | -0.0392 | 84.0495
17.5 | 1.9453 | 0.02545 | -0.0347 | 76.4361
18 | 1.9508 | 0.02836 | -0.0308 | 68.787
18.5 | 1.9543 | 0.03177 | -0.0276 | 61.514
19 | 1.9592 | 0.03541 | -0.0252 | 55.329
19.5 | 1.9476 | 0.04105 | -0.0234 | 47.4446
20 | 1.9336 | 0.04768 | -0.0229 | 40.5537

## 115. Re 12M Mach 0.10 (1)
BIGFOIL.COM POLAR EXPORT
hq2590sm
HQ 2.5/9.0 smoothed by Eppler |  |  |  | Cl Max: | 1.372 | at alpha= | 10.5 | deg
JavaFoil+Calcfoil stall+Eppler ext transition |  |  |  | L/D Max: | 192.843 | at alpha= | 0.5 | deg
Re: | 12000000 |  |  | Cd Min: | 0.0019 | at alpha= | -0.5 | deg
Mach: | 0.1 |  |  | Cl=0 at alpha= | -3.4569 | deg
|  |  |  | @ Cl=0.1, Cd= | 0.0051623
|  |  |  | @ Cl=0.4, Cd= | 0.0021457
|  |  |  | @ Cl=0.6, Cd= | 0.0032268
alpha (deg) | Cl | Cd | Cm | Cl/Cd
-15 | -0.415 | 0.10016 | -0.031 | -4.143
-14.5 | -0.431 | 0.09548 | -0.032 | -4.514
-14 | -0.445 | 0.09227 | -0.031 | -4.826
-13.5 | -0.459 | 0.08556 | -0.032 | -5.368
-13 | -0.47 | 0.08165 | -0.032 | -5.757
-12.5 | -0.479 | 0.07633 | -0.034 | -6.274
-12 | -0.484 | 0.07269 | -0.034 | -6.656
-11.5 | -0.486 | 0.06721 | -0.035 | -7.235
-11 | -0.489 | 0.0584 | -0.04 | -8.374
-10.5 | -0.556 | 0.01309 | -0.061 | -42.429
-10 | -0.562 | 0.00842 | -0.065 | -66.708
-9.5 | -0.546 | 0.00766 | -0.066 | -71.341
-9 | -0.524 | 0.00702 | -0.067 | -74.725
-8.5 | -0.495 | 0.00663 | -0.068 | -74.705
-8 | -0.457 | 0.00634 | -0.068 | -72.042
-7.5 | -0.415 | 0.00614 | -0.069 | -67.617
-7 | -0.371 | 0.00577 | -0.07 | -64.185
-6.5 | -0.324 | 0.00538 | -0.071 | -60.224
-6 | -0.275 | 0.00508 | -0.071 | -54.043
-5.5 | -0.223 | 0.00493 | -0.072 | -45.375
-5 | -0.171 | 0.00485 | -0.073 | -35.189
-4.5 | -0.116 | 0.00465 | -0.073 | -25.044
-4 | -0.061 | 0.00459 | -0.074 | -13.275
-3.5 | -0.005 | 0.0045 | -0.075 | -1.013
-3 | 0.053 | 0.00522 | -0.075 | 10.05
-2.5 | 0.11 | 0.00515 | -0.076 | 21.363
-2 | 0.168 | 0.00526 | -0.077 | 31.973
-1.5 | 0.226 | 0.0051 | -0.077 | 44.384
-1 | 0.285 | 0.00357 | -0.078 | 79.711
-0.5 | 0.343 | 0.0019 | -0.079 | 180.175
0 | 0.401 | 0.00215 | -0.079 | 186.202
0.5 | 0.459 | 0.00238 | -0.08 | 192.843
1 | 0.518 | 0.00269 | -0.08 | 192.12
1.5 | 0.576 | 0.00306 | -0.081 | 188.487
2 | 0.635 | 0.00347 | -0.082 | 182.661
2.5 | 0.694 | 0.00392 | -0.082 | 176.821
3 | 0.751 | 0.00501 | -0.083 | 149.844
3.5 | 0.808 | 0.00572 | -0.084 | 141.112
4 | 0.863 | 0.00651 | -0.084 | 132.607
4.5 | 0.918 | 0.00749 | -0.085 | 122.506
5 | 0.971 | 0.00823 | -0.085 | 117.947
5.5 | 1.023 | 0.00903 | -0.086 | 113.332
6 | 1.073 | 0.00981 | -0.086 | 109.325
6.5 | 1.121 | 0.01074 | -0.087 | 104.389
7 | 1.166 | 0.01173 | -0.087 | 99.446
7.5 | 1.209 | 0.01278 | -0.088 | 94.611
8 | 1.249 | 0.01407 | -0.088 | 88.74
8.5 | 1.286 | 0.01518 | -0.089 | 84.693
9 | 1.319 | 0.01665 | -0.089 | 79.183
9.5 | 1.348 | 0.01804 | -0.09 | 74.739
10 | 1.37 | 0.01985 | -0.09 | 68.978
10.5 | 1.372 | 0.02135 | -0.091 | 64.295
11 | 1.367 | 0.01534 | -0.091 | 89.109
11.5 | 1.353 | 0.01524 | -0.092 | 88.799
12 | 1.332 | 0.01422 | -0.092 | 93.64
12.5 | 1.303 | 0.01606 | -0.093 | 81.121
13 | 1.268 | 0.01846 | -0.093 | 68.659
13.5 | 1.151 | 0.0266 | -0.087 | 43.275
14 | 1.063 | 0.04259 | -0.082 | 24.95
14.5 | 0.992 | 0.05573 | -0.078 | 17.807
15 | 0.913 | 0.0792 | -0.07 | 11.527
15.5 | 0.848 | 0.09918 | -0.063 | 8.546

## 116. Re 12M Mach 0.10 (2)
BIGFOIL.COM POLAR EXPORT
hq2590sm
HQ 2.5/9.0 smoothed by Eppler |  |  |  | Cl Max: | 1.933 | at alpha= | 18 | deg
XFOIL ncrit=9 |  |  |  | L/D Max: | 145.226 | at alpha= | 8.5 | deg
Re: | 12000000 |  |  | Cd Min: | 0.05725 | at alpha= | 20 | deg
Mach: | 0.1 |  |  | Cl=0 at alpha= | -3.2679 | deg
|  |  |  | @ Cl=0.1, Cd= | 0.00469
|  |  |  | @ Cl=0.4, Cd= | 0.0048978
|  |  |  | @ Cl=0.6, Cd= | 0.0049702
alpha (deg) | Cl | Cd | Cm | Cl/Cd
-18.5 | -1.3792 | 0.05049 | -0.0691 | -27.3163
-18 | -1.4281 | 0.03665 | -0.0807 | -38.9659
-17.5 | -1.446 | 0.02921 | -0.0856 | -49.5036
-17 | -1.4464 | 0.02551 | -0.0846 | -56.6993
-16.5 | -1.4203 | 0.02304 | -0.0832 | -61.645
-16 | -1.3876 | 0.02093 | -0.0817 | -66.2972
-15.5 | -1.3491 | 0.0193 | -0.0803 | -69.9016
-15 | -1.3101 | 0.01768 | -0.0786 | -74.1007
-14.5 | -1.2616 | 0.01626 | -0.0784 | -77.5892
-13 | -1.0925 | 0.01251 | -0.0813 | -87.3301
-12.5 | -1.0323 | 0.01132 | -0.0828 | -91.1926
-12 | -0.971 | 0.01023 | -0.0845 | -94.9169
-11.5 | -0.9192 | 0.00948 | -0.0838 | -96.962
-11 | -0.867 | 0.00893 | -0.0831 | -97.0885
-10.5 | -0.8137 | 0.00848 | -0.0825 | -95.9552
-10 | -0.7596 | 0.00808 | -0.082 | -94.0099
-9.5 | -0.705 | 0.00761 | -0.0817 | -92.6413
-9 | -0.6499 | 0.00716 | -0.0815 | -90.7682
-8.5 | -0.5942 | 0.00683 | -0.0814 | -86.9985
-8 | -0.538 | 0.00655 | -0.0813 | -82.1374
-7.5 | -0.4816 | 0.00628 | -0.0813 | -76.6879
-7 | -0.4256 | 0.00599 | -0.0812 | -71.0518
-6.5 | -0.3693 | 0.00581 | -0.0811 | -63.5628
-6 | -0.3125 | 0.00567 | -0.0811 | -55.1146
-5.5 | -0.2555 | 0.00552 | -0.0812 | -46.2862
-5 | -0.1985 | 0.0053 | -0.0813 | -37.4528
-4.5 | -0.1413 | 0.00512 | -0.0814 | -27.5977
-4 | -0.084 | 0.005 | -0.0816 | -16.8
-3.5 | -0.0266 | 0.0049 | -0.0817 | -5.4286
-3 | 0.0307 | 0.00478 | -0.0818 | 6.4226
-2.5 | 0.088 | 0.00469 | -0.082 | 18.7633
-2 | 0.1444 | 0.00469 | -0.082 | 30.7889
-1.5 | 0.199 | 0.00486 | -0.0817 | 40.9465
-1 | 0.2538 | 0.00504 | -0.0815 | 50.3571
-0.5 | 0.3096 | 0.00506 | -0.0815 | 61.1858
0 | 0.365 | 0.00505 | -0.0815 | 72.2772
0.5 | 0.4202 | 0.00481 | -0.0816 | 87.3597
1 | 0.4761 | 0.00484 | -0.0817 | 98.3678
1.5 | 0.5323 | 0.00483 | -0.0817 | 110.207
2 | 0.5878 | 0.00491 | -0.0817 | 119.7149
2.5 | 0.6425 | 0.00518 | -0.0815 | 124.0347
3 | 0.6963 | 0.0056 | -0.0811 | 124.3393
3.5 | 0.7507 | 0.00595 | -0.0808 | 126.1681
4 | 0.8056 | 0.00623 | -0.0806 | 129.3098
4.5 | 0.8606 | 0.00649 | -0.0804 | 132.604
5 | 0.9149 | 0.00681 | -0.0801 | 134.3465
5.5 | 0.9685 | 0.00722 | -0.0797 | 134.1413
6 | 1.0226 | 0.00753 | -0.0793 | 135.8035
6.5 | 1.077 | 0.00777 | -0.0791 | 138.61
7 | 1.1305 | 0.00807 | -0.0787 | 140.0867
7.5 | 1.1836 | 0.00836 | -0.0782 | 141.5789
8 | 1.2365 | 0.00863 | -0.0777 | 143.2793
8.5 | 1.2867 | 0.00886 | -0.0767 | 145.2257
9 | 1.3388 | 0.00929 | -0.0761 | 144.1119
9.5 | 1.39 | 0.0098 | -0.0753 | 141.8367
10 | 1.4405 | 0.01034 | -0.0744 | 139.3133
10.5 | 1.4902 | 0.01091 | -0.0735 | 136.5903
11 | 1.5385 | 0.01159 | -0.0723 | 132.7437
11.5 | 1.5868 | 0.01221 | -0.0711 | 129.959
12 | 1.6339 | 0.01287 | -0.0698 | 126.9542
12.5 | 1.6788 | 0.01366 | -0.0682 | 122.899
13 | 1.7216 | 0.01456 | -0.0662 | 118.2418
13.5 | 1.7623 | 0.01552 | -0.0639 | 113.5503
14.5 | 1.8386 | 0.01737 | -0.0586 | 105.8492
15 | 1.864 | 0.01834 | -0.0537 | 101.6358
15.5 | 1.8837 | 0.01949 | -0.0481 | 96.6496
16 | 1.9017 | 0.02095 | -0.043 | 90.7733
16.5 | 1.9161 | 0.02282 | -0.0381 | 83.9658
17 | 1.9302 | 0.0249 | -0.0338 | 77.5181
17.5 | 1.931 | 0.0282 | -0.0291 | 68.4752
18 | 1.933 | 0.03181 | -0.0256 | 60.7671
18.5 | 1.9314 | 0.03616 | -0.023 | 53.4126
19 | 1.9292 | 0.04103 | -0.0214 | 47.0193
19.5 | 1.9106 | 0.04831 | -0.021 | 39.5487
20 | 1.8877 | 0.05725 | -0.0227 | 32.9729

## 117. Re 12M Mach 0.25 (1)
BIGFOIL.COM POLAR EXPORT
hq2590sm
HQ 2.5/9.0 smoothed by Eppler |  |  |  | Cl Max: | 1.342 | at alpha= | 10 | deg
JavaFoil+Calcfoil stall+Eppler ext transition |  |  |  | L/D Max: | 202.203 | at alpha= | 1 | deg
Re: | 12000000 |  |  | Cd Min: | 0.00208 | at alpha= | 0 | deg
Mach: | 0.25 |  |  | Cl=0 at alpha= | -3.4576 | deg
|  |  |  | @ Cl=0.1, Cd= | 0.004887
|  |  |  | @ Cl=0.4, Cd= | 0.002424
|  |  |  | @ Cl=0.6, Cd= | 0.121
alpha (deg) | Cl | Cd | Cm | Cl/Cd
-14 | -0.217 | 0.09283 | -0.032 | -2.336
-13.5 | -0.264 | 0.09108 | -0.032 | -2.894
-13 | -0.305 | 0.08748 | -0.032 | -3.485
-12.5 | -0.341 | 0.08127 | -0.032 | -4.2
-12 | -0.372 | 0.07707 | -0.033 | -4.833
-11.5 | -0.398 | 0.07138 | -0.034 | -5.572
-11 | -0.417 | 0.06673 | -0.035 | -6.242
-10.5 | -0.429 | 0.06115 | -0.037 | -7.011
-10 | -0.433 | 0.05693 | -0.037 | -7.599
-9.5 | -0.434 | 0.04962 | -0.043 | -8.738
-9 | -0.504 | 0.00807 | -0.068 | -62.45
-8.5 | -0.488 | 0.00704 | -0.069 | -69.298
-8 | -0.455 | 0.00659 | -0.07 | -68.96
-7.5 | -0.416 | 0.00634 | -0.071 | -65.622
-7 | -0.374 | 0.00599 | -0.072 | -62.369
-6.5 | -0.328 | 0.00562 | -0.072 | -58.374
-6 | -0.279 | 0.00531 | -0.073 | -52.569
-5.5 | -0.228 | 0.00503 | -0.074 | -45.336
-5 | -0.174 | 0.00487 | -0.075 | -35.795
-4.5 | -0.119 | 0.00473 | -0.075 | -25.221
-4 | -0.062 | 0.00458 | -0.076 | -13.633
-3.5 | -0.005 | 0.00452 | -0.077 | -1.034
-3 | 0.054 | 0.00523 | -0.077 | 10.311
-2.5 | 0.113 | 0.00479 | -0.078 | 23.613
-2 | 0.173 | 0.00523 | -0.079 | 32.995
-1.5 | 0.232 | 0.00514 | -0.079 | 45.266
-1 | 0.292 | 0.0037 | -0.08 | 78.954
-0.5 | 0.352 | 0.0038 | -0.081 | 92.692
0 | 0.412 | 0.00208 | -0.081 | 198.055
0.5 | 0.472 | 0.00236 | -0.082 | 199.583
1 | 0.532 | 0.00263 | -0.083 | 202.203
1.5 | 0.592 | 0.00307 | -0.083 | 192.878
2 | 0.652 | 0.00347 | -0.084 | 187.879
2.5 | 0.712 | 0.00394 | -0.085 | 180.587
3 | 0.771 | 0.00518 | -0.085 | 148.77
3.5 | 0.829 | 0.00578 | -0.086 | 143.55
4 | 0.886 | 0.00663 | -0.087 | 133.595
4.5 | 0.941 | 0.00765 | -0.087 | 123.079
5 | 0.995 | 0.00844 | -0.088 | 117.861
5.5 | 1.047 | 0.00929 | -0.088 | 112.692
6 | 1.096 | 0.01014 | -0.089 | 108.131
6.5 | 1.143 | 0.01115 | -0.089 | 102.536
7 | 1.186 | 0.01222 | -0.09 | 97.054
7.5 | 1.226 | 0.01337 | -0.09 | 91.669
8 | 1.261 | 0.01476 | -0.091 | 85.421
8.5 | 1.291 | 0.01618 | -0.091 | 79.768
9 | 1.316 | 0.01759 | -0.092 | 74.823
9.5 | 1.335 | 0.01951 | -0.092 | 68.411
10 | 1.342 | 0.02151 | -0.093 | 62.367
10.5 | 1.32 | 0.02344 | -0.093 | 56.299
11 | 1.283 | 0.02581 | -0.094 | 49.734
11.5 | 1.232 | 0.01755 | -0.094 | 70.221
12 | 1.137 | 0.02631 | -0.092 | 43.238
12.5 | 0.933 | 0.05665 | -0.074 | 16.47
13 | 0.814 | 0.08636 | -0.058 | 9.426
13.5 | 0.726 | 0.09773 | -0.052 | 7.424
14 | 0.636 | 0.10697 | -0.05 | 5.947
14.5 | 0.542 | 0.11503 | -0.049 | 4.711
15 | 0.442 | 0.121 | -0.049 | 3.65

## 118. Re 12M Mach 0.25 (2)
BIGFOIL.COM POLAR EXPORT
hq2590sm
HQ 2.5/9.0 smoothed by Eppler |  |  |  | Cl Max: | 1.8405 | at alpha= | 15 | deg
XFOIL ncrit=9 |  |  |  | L/D Max: | 141.933 | at alpha= | 7.5 | deg
Re: | 12000000 |  |  | Cd Min: | 0.20051 | at alpha= | -17 | deg
Mach: | 0.25 |  |  | Cl=0 at alpha= | -3.258 | deg
|  |  |  | @ Cl=0.1, Cd= | 0.0046983
|  |  |  | @ Cl=0.4, Cd= | 0.0049624
|  |  |  | @ Cl=0.6, Cd= | 0.004941
alpha (deg) | Cl | Cd | Cm | Cl/Cd
-17 | -0.6118 | 0.20051 | 0.0187 | -3.0512
-16.5 | -0.5962 | 0.19351 | 0.0151 | -3.081
-15.5 | -0.5876 | 0.17016 | 0.0061 | -3.4532
-14 | -0.646 | 0.12375 | -0.0145 | -5.2202
-13.5 | -0.709 | 0.10185 | -0.0271 | -6.9612
-13 | -0.8565 | 0.06544 | -0.0555 | -13.0883
-12.5 | -0.9252 | 0.04204 | -0.0792 | -22.0076
-12 | -1.0129 | 0.01935 | -0.0934 | -52.3463
-11.5 | -0.9627 | 0.01353 | -0.0961 | -71.153
-11 | -0.9144 | 0.01152 | -0.0937 | -79.375
-10.5 | -0.8601 | 0.01026 | -0.0917 | -83.8304
-10 | -0.8032 | 0.00931 | -0.0902 | -86.2728
-9.5 | -0.7445 | 0.00857 | -0.089 | -86.8728
-9 | -0.685 | 0.00801 | -0.088 | -85.5181
-8.5 | -0.6257 | 0.00742 | -0.0871 | -84.3261
-8 | -0.5661 | 0.00694 | -0.0863 | -81.5706
-7.5 | -0.506 | 0.00661 | -0.0858 | -76.5507
-6.5 | -0.387 | 0.00598 | -0.0848 | -64.7157
-6 | -0.3273 | 0.00578 | -0.0845 | -56.6263
-5.5 | -0.2674 | 0.00561 | -0.0843 | -47.6649
-5 | -0.2078 | 0.0054 | -0.0842 | -38.4815
-4.5 | -0.1481 | 0.00518 | -0.0841 | -28.5907
-4 | -0.0884 | 0.00503 | -0.0841 | -17.5746
-3.5 | -0.0288 | 0.00492 | -0.0842 | -5.8537
-3 | 0.0307 | 0.0048 | -0.0843 | 6.3958
-2.5 | 0.0899 | 0.0047 | -0.0843 | 19.1277
-2 | 0.1483 | 0.00469 | -0.0843 | 31.6205
-1.5 | 0.2044 | 0.0049 | -0.0839 | 41.7143
-1 | 0.261 | 0.00506 | -0.0837 | 51.581
-0.5 | 0.3185 | 0.0051 | -0.0836 | 62.451
0 | 0.3759 | 0.00506 | -0.0836 | 74.2885
0.5 | 0.4327 | 0.00483 | -0.0837 | 89.5859
1 | 0.4905 | 0.00485 | -0.0837 | 101.134
1.5 | 0.5484 | 0.00486 | -0.0838 | 112.8395
2 | 0.6057 | 0.00495 | -0.0837 | 122.3636
2.5 | 0.6623 | 0.00523 | -0.0834 | 126.6348
3 | 0.7176 | 0.00569 | -0.0828 | 126.116
3.5 | 0.774 | 0.00604 | -0.0824 | 128.1457
4 | 0.8309 | 0.00634 | -0.082 | 131.0568
4.5 | 0.888 | 0.00662 | -0.0817 | 134.139
5 | 0.9438 | 0.00705 | -0.081 | 133.8723
5.5 | 1.0002 | 0.00741 | -0.0804 | 134.9798
6 | 1.0572 | 0.0077 | -0.0799 | 137.2987
6.5 | 1.114 | 0.00799 | -0.0793 | 139.4243
7 | 1.17 | 0.00836 | -0.0785 | 139.9522
7.5 | 1.2263 | 0.00864 | -0.0776 | 141.9329
8 | 1.2814 | 0.00904 | -0.0765 | 141.7478
10 | 1.4958 | 0.01118 | -0.0702 | 133.7925
10.5 | 1.5482 | 0.01189 | -0.0683 | 130.2103
11 | 1.5995 | 0.01267 | -0.0661 | 126.2431
11.5 | 1.6479 | 0.01363 | -0.0634 | 120.9024
12 | 1.6934 | 0.01476 | -0.0602 | 114.729
12.5 | 1.7379 | 0.01583 | -0.0569 | 109.7852
13 | 1.778 | 0.01705 | -0.0528 | 104.2815
13.5 | 1.8043 | 0.01836 | -0.0464 | 98.2734
14 | 1.8196 | 0.02008 | -0.0389 | 90.6175
14.5 | 1.8331 | 0.02223 | -0.0322 | 82.4606
15 | 1.8405 | 0.02508 | -0.0259 | 73.3852
15.5 | 1.8397 | 0.02889 | -0.0204 | 63.6795
16 | 1.8317 | 0.03386 | -0.0161 | 54.0963
16.5 | 1.8127 | 0.04059 | -0.0136 | 44.6588
17 | 1.7924 | 0.04852 | -0.0134 | 36.9415
17.5 | 1.7526 | 0.06037 | -0.017 | 29.031
18 | 1.7097 | 0.07521 | -0.0249 | 22.7323
18.5 | 1.6628 | 0.09231 | -0.0355 | 18.0132
19 | 1.609 | 0.11122 | -0.0476 | 14.4668
19.5 | 1.545 | 0.13274 | -0.0621 | 11.6393
20 | 1.4776 | 0.15591 | -0.0784 | 9.4773

## 119. Re 12M Mach 0.50 (1)
BIGFOIL.COM POLAR EXPORT
hq2590sm
HQ 2.5/9.0 smoothed by Eppler |  |  |  | Cl Max: | 1.369 | at alpha= | 20 | deg
JavaFoil+Calcfoil stall+Eppler ext transition |  |  |  | L/D Max: | 239.169 | at alpha= | 1 | deg
Re: | 12000000 |  |  | Cd Min: | 0.00248 | at alpha= | 1 | deg
Mach: | 0.5 |  |  | Cl=0 at alpha= | -3.4615 | deg
|  |  |  | @ Cl=0.1, Cd= | 0.0053209
|  |  |  | @ Cl=0.4, Cd= | 0.0038724
|  |  |  | @ Cl=0.6, Cd= | 0.0025176
alpha (deg) | Cl | Cd | Cm | Cl/Cd
-20 | -0.822 | 0.15268 | -0.038 | -5.387
-19.5 | -0.8 | 0.14438 | -0.038 | -5.539
-19 | -0.776 | 0.13587 | -0.039 | -5.714
-18.5 | -0.753 | 0.13031 | -0.039 | -5.777
-18 | -0.729 | 0.1242 | -0.04 | -5.867
-17.5 | -0.704 | 0.12158 | -0.039 | -5.791
-17 | -0.679 | 0.11872 | -0.039 | -5.718
-16.5 | -0.653 | 0.11556 | -0.038 | -5.651
-16 | -0.628 | 0.11027 | -0.037 | -5.696
-15.5 | -0.603 | 0.10642 | -0.037 | -5.669
-15 | -0.579 | 0.10217 | -0.037 | -5.67
-14.5 | -0.555 | 0.10002 | -0.037 | -5.55
-14 | -0.531 | 0.09617 | -0.038 | -5.521
-13.5 | -0.507 | 0.09751 | -0.038 | -5.197
-13 | -0.483 | 0.089 | -0.039 | -5.422
-12.5 | -0.458 | 0.08117 | -0.039 | -5.647
-12 | -0.434 | 0.07449 | -0.04 | -5.829
-11.5 | -0.41 | 0.07005 | -0.041 | -5.85
-11 | -0.387 | 0.06323 | -0.044 | -6.123
-10.5 | -0.364 | 0.05699 | -0.047 | -6.386
-10 | -0.344 | 0.04733 | -0.053 | -7.274
-9.5 | -0.362 | 0.01257 | -0.072 | -28.791
-9 | -0.283 | 0.05823 | -0.037 | -4.865
-8.5 | -0.259 | 0.05228 | -0.04 | -4.951
-8 | -0.234 | 0.04736 | -0.043 | -4.948
-7.5 | -0.211 | 0.04209 | -0.048 | -5.005
-7 | -0.224 | 0.00692 | -0.08 | -32.306
-6.5 | -0.28 | 0.0065 | -0.081 | -43.039
-6 | -0.275 | 0.00614 | -0.082 | -44.736
-5.5 | -0.237 | 0.00592 | -0.082 | -39.951
-5 | -0.186 | 0.00544 | -0.083 | -34.236
-4.5 | -0.13 | 0.00501 | -0.084 | -25.872
-4 | -0.069 | 0.00481 | -0.085 | -14.28
-3.5 | -0.005 | 0.0046 | -0.086 | -1.126
-3 | 0.06 | 0.00523 | -0.086 | 11.444
-2.5 | 0.126 | 0.00538 | -0.087 | 23.4
-2 | 0.193 | 0.00535 | -0.088 | 35.99
-1.5 | 0.26 | 0.00533 | -0.089 | 48.686
-1 | 0.327 | 0.00519 | -0.089 | 62.895
-0.5 | 0.393 | 0.00384 | -0.09 | 102.444
0 | 0.46 | 0.00415 | -0.091 | 110.86
0.5 | 0.527 | 0.00444 | -0.092 | 118.808
1 | 0.594 | 0.00248 | -0.092 | 239.169
1.5 | 0.661 | 0.0029 | -0.093 | 227.64
2 | 0.727 | 0.00343 | -0.094 | 211.989
2.5 | 0.794 | 0.00399 | -0.095 | 198.865
3 | 0.859 | 0.00474 | -0.095 | 181.367
3.5 | 0.923 | 0.00637 | -0.096 | 144.878
4 | 0.983 | 0.00753 | -0.097 | 130.532
4.5 | 1.039 | 0.00848 | -0.097 | 122.59
5 | 1.09 | 0.00952 | -0.098 | 114.462
5.5 | 1.133 | 0.01072 | -0.099 | 105.745
6 | 1.164 | 0.012 | -0.099 | 96.993
6.5 | 1.173 | 0.01353 | -0.1 | 86.71
7 | 1.138 | 0.01539 | -0.1 | 73.95
7.5 | 0.738 | 0.01723 | -0.101 | 42.86
8 | 0.773 | 0.01926 | -0.102 | 40.131
8.5 | 0.808 | 0.02353 | -0.102 | 34.333
9 | 0.796 | 0.02375 | -0.096 | 33.508
9.5 | 0.71 | 0.07019 | -0.055 | 10.118
10 | 0.863 | 0.01946 | -0.097 | 44.357
10.5 | 0.783 | 0.06604 | -0.069 | 11.859
11 | 0.812 | 0.07164 | -0.069 | 11.328
11.5 | 0.831 | 0.08384 | -0.063 | 9.909
12 | 0.858 | 0.08218 | -0.062 | 10.435
12.5 | 0.89 | 0.0862 | -0.065 | 10.327
13 | 0.926 | 0.08747 | -0.069 | 10.583
13.5 | 0.966 | 0.08636 | -0.075 | 11.19
14 | 1.002 | 0.08756 | -0.077 | 11.448
14.5 | 1.037 | 0.08953 | -0.079 | 11.587
15 | 1.056 | 0.1029 | -0.076 | 10.261
15.5 | 1.073 | 0.12063 | -0.071 | 8.894
16 | 1.097 | 0.12447 | -0.069 | 8.815
16.5 | 1.127 | 0.13175 | -0.07 | 8.556
17 | 1.161 | 0.13359 | -0.072 | 8.694
17.5 | 1.194 | 0.13667 | -0.074 | 8.736
18 | 1.227 | 0.13828 | -0.075 | 8.876
18.5 | 1.262 | 0.14118 | -0.077 | 8.939
19 | 1.302 | 0.13704 | -0.08 | 9.502
19.5 | 1.335 | 0.13938 | -0.081 | 9.581
20 | 1.369 | 0.14324 | -0.083 | 9.556

## 120. Re 12M Mach 0.50 (2)
BIGFOIL.COM POLAR EXPORT
hq2590sm
HQ 2.5/9.0 smoothed by Eppler |  |  |  | Cl Max: | 1.4493 | at alpha= | 8 | deg
XFOIL ncrit=9 |  |  |  | L/D Max: | 141.081 | at alpha= | 6 | deg
Re: | 12000000 |  |  | Cd Min: | 0.26721 | at alpha= | -20 | deg
Mach: | 0.5 |  |  | Cl=0 at alpha= | -3.2101 | deg
|  |  |  | @ Cl=0.1, Cd= | 0.0047797
|  |  |  | @ Cl=0.4, Cd= | 0.0052152
|  |  |  | @ Cl=0.6, Cd= | 0.0049618
alpha (deg) | Cl | Cd | Cm | Cl/Cd
-20 | -0.7615 | 0.26721 | 0.0494 | -2.8498
-19.5 | -0.7398 | 0.25878 | 0.0445 | -2.8588
-19 | -0.7182 | 0.25039 | 0.0397 | -2.8683
-18.5 | -0.6969 | 0.24209 | 0.035 | -2.8787
-18 | -0.676 | 0.23358 | 0.0304 | -2.8941
-17.5 | -0.6553 | 0.22529 | 0.0259 | -2.9087
-17 | -0.6363 | 0.21595 | 0.0214 | -2.9465
-16.5 | -0.617 | 0.20727 | 0.0171 | -2.9768
-16 | -0.5963 | 0.19995 | 0.013 | -2.9822
-15.5 | -0.5774 | 0.19165 | 0.0089 | -3.0128
-15 | -0.557 | 0.18461 | 0.0052 | -3.0172
-14.5 | -0.5392 | 0.17661 | 0.0015 | -3.0531
-14 | -0.5228 | 0.16813 | -0.0023 | -3.1095
-13.5 | -0.5071 | 0.1599 | -0.0058 | -3.1714
-13 | -0.4936 | 0.1513 | -0.0094 | -3.2624
-12.5 | -0.4834 | 0.14198 | -0.0132 | -3.4047
-12 | -0.4766 | 0.1323 | -0.017 | -3.6024
-11.5 | -0.4616 | 0.12524 | -0.02 | -3.6857
-11 | -0.4579 | 0.1157 | -0.024 | -3.9576
-10.5 | -0.4399 | 0.10872 | -0.0279 | -4.0462
-10 | -0.4358 | 0.09912 | -0.0327 | -4.3967
-9.5 | -0.4139 | 0.08691 | -0.0458 | -4.7624
-8.5 | -0.3515 | 0.06028 | -0.085 | -5.8311
-8 | -0.3662 | 0.05136 | -0.0904 | -7.1301
-7.5 | -0.3887 | 0.04267 | -0.0978 | -9.1094
-7 | -0.3969 | 0.03399 | -0.101 | -11.677
-6.5 | -0.39 | 0.02456 | -0.1023 | -15.8795
-6 | -0.3716 | 0.01368 | -0.1023 | -27.1637
-5.5 | -0.3251 | 0.00707 | -0.1005 | -45.983
-5 | -0.2536 | 0.00614 | -0.0985 | -41.3029
-4.5 | -0.1814 | 0.0057 | -0.0972 | -31.8246
-4 | -0.1106 | 0.00529 | -0.0962 | -20.9074
-3.5 | -0.0403 | 0.00507 | -0.0955 | -7.9487
-3 | 0.0292 | 0.00492 | -0.095 | 5.935
-2.5 | 0.098 | 0.00478 | -0.0947 | 20.5021
-2 | 0.165 | 0.00477 | -0.0944 | 34.5912
-1.5 | 0.228 | 0.00507 | -0.0935 | 44.9704
-1 | 0.2925 | 0.00521 | -0.0931 | 56.142
-0.5 | 0.3578 | 0.00526 | -0.0928 | 68.0228
0 | 0.4238 | 0.00519 | -0.0928 | 81.657
0.5 | 0.4883 | 0.00491 | -0.0928 | 99.4501
1 | 0.5541 | 0.00492 | -0.0926 | 112.622
1.5 | 0.62 | 0.00498 | -0.0924 | 124.498
2 | 0.6857 | 0.00512 | -0.092 | 133.9258
3 | 0.812 | 0.0061 | -0.0897 | 133.1148
3.5 | 0.8772 | 0.0065 | -0.0886 | 134.9538
4 | 0.944 | 0.00683 | -0.0874 | 138.2138
4.5 | 1.0086 | 0.00739 | -0.0856 | 136.4817
5 | 1.0759 | 0.00779 | -0.0838 | 138.113
5.5 | 1.1445 | 0.00816 | -0.0818 | 140.2574
6 | 1.2133 | 0.0086 | -0.0794 | 141.0814
6.5 | 1.2821 | 0.00913 | -0.0764 | 140.4272
7 | 1.3517 | 0.00968 | -0.0729 | 139.6384
7.5 | 1.4169 | 0.01066 | -0.0677 | 132.9174
8 | 1.4493 | 0.01376 | -0.0576 | 105.327
9 | 1.4032 | 0.02357 | -0.0296 | 59.5333
9.5 | 1.3629 | 0.03041 | -0.0209 | 44.8175
10 | 1.3213 | 0.03905 | -0.0176 | 33.8361
10.5 | 1.2811 | 0.04984 | -0.0199 | 25.7043
11 | 1.2469 | 0.06331 | -0.0282 | 19.6952
11.5 | 1.217 | 0.07927 | -0.04 | 15.3526
12 | 1.192 | 0.09469 | -0.0503 | 12.5884
12.5 | 1.1701 | 0.10986 | -0.0597 | 10.6508
13 | 1.1522 | 0.12442 | -0.0687 | 9.2606

## 121. Re 14M Mach 0.00 (1)
BIGFOIL.COM POLAR EXPORT
hq2590sm
HQ 2.5/9.0 smoothed by Eppler |  |  |  | Cl Max: | 1.378 | at alpha= | 10.5 | deg
JavaFoil+Calcfoil stall+Eppler ext transition |  |  |  | L/D Max: | 192.78 | at alpha= | 1 | deg
Re: | 14000000 |  |  | Cd Min: | 0.00193 | at alpha= | -0.5 | deg
Mach: | 0 |  |  | Cl=0 at alpha= | -3.4561 | deg
|  |  |  | @ Cl=0.1, Cd= | 0.0051217
|  |  |  | @ Cl=0.4, Cd= | 0.0021247
|  |  |  | @ Cl=0.6, Cd= | 0.0032339
alpha (deg) | Cl | Cd | Cm | Cl/Cd
-15.5 | -0.43 | 0.10625 | -0.031 | -4.049
-15 | -0.445 | 0.09795 | -0.032 | -4.544
-14.5 | -0.459 | 0.09303 | -0.032 | -4.929
-14 | -0.47 | 0.09046 | -0.031 | -5.192
-13.5 | -0.48 | 0.08581 | -0.032 | -5.596
-13 | -0.489 | 0.08092 | -0.033 | -6.038
-12.5 | -0.494 | 0.07499 | -0.034 | -6.593
-12 | -0.497 | 0.07127 | -0.034 | -6.973
-11.5 | -0.499 | 0.06455 | -0.037 | -7.725
-11 | -0.503 | 0.05255 | -0.044 | -9.573
-10.5 | -0.58 | 0.00886 | -0.063 | -65.445
-10 | -0.569 | 0.00782 | -0.065 | -72.773
-9.5 | -0.551 | 0.0072 | -0.066 | -76.533
-9 | -0.526 | 0.00674 | -0.067 | -78.114
-8.5 | -0.496 | 0.00638 | -0.067 | -77.704
-8 | -0.457 | 0.0062 | -0.068 | -73.698
-7.5 | -0.415 | 0.0058 | -0.069 | -71.471
-7 | -0.37 | 0.00557 | -0.07 | -66.451
-6.5 | -0.323 | 0.00519 | -0.07 | -62.229
-6 | -0.274 | 0.00499 | -0.071 | -54.899
-5.5 | -0.223 | 0.00484 | -0.072 | -46.001
-5 | -0.17 | 0.00467 | -0.072 | -36.409
-4.5 | -0.116 | 0.00465 | -0.073 | -24.896
-4 | -0.061 | 0.005 | -0.074 | -12.122
-3.5 | -0.005 | 0.00511 | -0.074 | -0.888
-3 | 0.052 | 0.00513 | -0.075 | 10.182
-2.5 | 0.11 | 0.00512 | -0.076 | 21.396
-2 | 0.167 | 0.00514 | -0.076 | 32.526
-1.5 | 0.225 | 0.00509 | -0.077 | 44.217
-1 | 0.283 | 0.00369 | -0.077 | 76.658
-0.5 | 0.341 | 0.00193 | -0.078 | 177.186
0 | 0.399 | 0.00212 | -0.079 | 187.757
0.5 | 0.457 | 0.00239 | -0.079 | 190.925
1 | 0.515 | 0.00267 | -0.08 | 192.78
1.5 | 0.573 | 0.00306 | -0.081 | 187.366
2 | 0.632 | 0.00344 | -0.081 | 183.716
2.5 | 0.69 | 0.00444 | -0.082 | 155.396
3 | 0.747 | 0.00505 | -0.083 | 147.912
3.5 | 0.804 | 0.00563 | -0.083 | 142.657
4 | 0.859 | 0.00639 | -0.084 | 134.422
4.5 | 0.913 | 0.00732 | -0.084 | 124.722
5 | 0.967 | 0.00804 | -0.085 | 120.2
5.5 | 1.018 | 0.00881 | -0.085 | 115.633
6 | 1.068 | 0.00964 | -0.086 | 110.844
6.5 | 1.116 | 0.01048 | -0.087 | 106.566
7 | 1.162 | 0.01137 | -0.087 | 102.19
7.5 | 1.205 | 0.0124 | -0.088 | 97.222
8 | 1.246 | 0.01355 | -0.088 | 91.959
8.5 | 1.283 | 0.01477 | -0.089 | 86.888
9 | 1.318 | 0.01611 | -0.089 | 81.788
9.5 | 1.348 | 0.01745 | -0.089 | 77.278
10 | 1.372 | 0.0189 | -0.09 | 72.562
10.5 | 1.378 | 0.02056 | -0.09 | 67.019
11 | 1.376 | 0.01403 | -0.091 | 98.077
11.5 | 1.367 | 0.01391 | -0.091 | 98.255
12 | 1.35 | 0.01437 | -0.092 | 93.947
12.5 | 1.327 | 0.01551 | -0.092 | 85.572
13 | 1.298 | 0.01704 | -0.093 | 76.161
13.5 | 1.215 | 0.02935 | -0.089 | 41.389
14 | 1.134 | 0.03036 | -0.085 | 37.344
14.5 | 1.102 | 0.03161 | -0.086 | 34.866
15 | 0.993 | 0.05921 | -0.077 | 16.769
15.5 | 0.922 | 0.08106 | -0.071 | 11.375

## 122. Re 14M Mach 0.00 (2)
BIGFOIL.COM POLAR EXPORT
hq2590sm
HQ 2.5/9.0 smoothed by Eppler |  |  |  | Cl Max: | 1.9732 | at alpha= | 19 | deg
XFOIL ncrit=9 |  |  |  | L/D Max: | 148.694 | at alpha= | 9 | deg
Re: | 14000000 |  |  | Cd Min: | 0.05211 | at alpha= | -20 | deg
Mach: | 0 |  |  | Cl=0 at alpha= | -3.2678 | deg
|  |  |  | @ Cl=0.1, Cd= | 0.0046932
|  |  |  | @ Cl=0.4, Cd= | 0.0049232
|  |  |  | @ Cl=0.6, Cd= | 0.0050086
alpha (deg) | Cl | Cd | Cm | Cl/Cd
-20 | -1.4786 | 0.05211 | -0.066 | -28.3746
-19.5 | -1.5347 | 0.03753 | -0.0773 | -40.8926
-19 | -1.5434 | 0.03091 | -0.0815 | -49.9321
-18.5 | -1.5469 | 0.02608 | -0.0833 | -59.3137
-18 | -1.5344 | 0.02363 | -0.0815 | -64.9344
-17.5 | -1.5052 | 0.02165 | -0.0803 | -69.5242
-17 | -1.4702 | 0.02002 | -0.0791 | -73.4366
-16.5 | -1.4318 | 0.01859 | -0.078 | -77.0199
-16 | -1.3913 | 0.01729 | -0.0769 | -80.4685
-15.5 | -1.3493 | 0.01617 | -0.0757 | -83.4447
-15 | -1.3012 | 0.01504 | -0.0756 | -86.516
-14.5 | -1.2465 | 0.014 | -0.0767 | -89.0357
-14 | -1.1908 | 0.01302 | -0.0778 | -91.4593
-13.5 | -1.1344 | 0.01212 | -0.0789 | -93.5974
-13 | -1.0766 | 0.0113 | -0.0802 | -95.2743
-12.5 | -1.0151 | 0.01034 | -0.0823 | -98.1721
-12 | -0.9631 | 0.00947 | -0.0822 | -101.7001
-11.5 | -0.9128 | 0.00889 | -0.0815 | -102.6772
-11 | -0.8607 | 0.00845 | -0.081 | -101.858
-10.5 | -0.8075 | 0.00806 | -0.0807 | -100.1861
-9.5 | -0.6994 | 0.00728 | -0.0804 | -96.0714
-9 | -0.6448 | 0.00687 | -0.0803 | -93.8574
-8.5 | -0.5896 | 0.00657 | -0.0803 | -89.7412
-8 | -0.5339 | 0.00631 | -0.0804 | -84.6117
-7.5 | -0.4781 | 0.00608 | -0.0804 | -78.6349
-7 | -0.4227 | 0.00583 | -0.0804 | -72.5043
-6.5 | -0.3668 | 0.00565 | -0.0804 | -64.9204
-6 | -0.3104 | 0.0055 | -0.0805 | -56.4364
-5 | -0.1971 | 0.00519 | -0.0808 | -37.9769
-4.5 | -0.1403 | 0.005 | -0.0809 | -28.06
-4 | -0.0834 | 0.00489 | -0.0811 | -17.0552
-3 | 0.0305 | 0.0047 | -0.0814 | 6.4894
-2.5 | 0.087 | 0.00466 | -0.0815 | 18.6695
-2 | 0.1419 | 0.0048 | -0.0813 | 29.5625
-1.5 | 0.1966 | 0.00495 | -0.0812 | 39.7172
-1 | 0.252 | 0.00505 | -0.0811 | 49.901
-0.5 | 0.3077 | 0.00506 | -0.0811 | 60.8103
0 | 0.3631 | 0.00509 | -0.0811 | 71.336
0.5 | 0.4184 | 0.00484 | -0.0813 | 86.4463
1 | 0.4739 | 0.00483 | -0.0813 | 98.1159
1.5 | 0.5299 | 0.00481 | -0.0815 | 110.1663
2 | 0.5848 | 0.00492 | -0.0814 | 118.8618
3 | 0.6929 | 0.00555 | -0.0809 | 124.8468
3.5 | 0.7475 | 0.00583 | -0.0807 | 128.2161
4 | 0.8021 | 0.00611 | -0.0805 | 131.2766
4.5 | 0.8568 | 0.00636 | -0.0804 | 134.717
5 | 0.9106 | 0.00669 | -0.0801 | 136.1136
5.5 | 0.9642 | 0.00704 | -0.0798 | 136.9602
6 | 1.0182 | 0.00733 | -0.0795 | 138.9086
6.5 | 1.0722 | 0.00757 | -0.0794 | 141.638
7 | 1.1253 | 0.00787 | -0.079 | 142.986
7.5 | 1.1784 | 0.00814 | -0.0787 | 144.7666
8 | 1.231 | 0.0084 | -0.0783 | 146.5476
8.5 | 1.2824 | 0.00877 | -0.0778 | 146.2258
9 | 1.3323 | 0.00896 | -0.0769 | 148.6942
9.5 | 1.3831 | 0.00944 | -0.0763 | 146.5148
10 | 1.4333 | 0.00994 | -0.0756 | 144.1952
10.5 | 1.4828 | 0.01048 | -0.0748 | 141.4885
11 | 1.531 | 0.0111 | -0.0738 | 137.9279
11.5 | 1.5792 | 0.01167 | -0.0729 | 135.3213
12 | 1.6264 | 0.01227 | -0.0718 | 132.5509
12.5 | 1.6718 | 0.01298 | -0.0705 | 128.7982
13 | 1.7152 | 0.01379 | -0.0689 | 124.38
13.5 | 1.7571 | 0.01463 | -0.0671 | 120.1025
14 | 1.7982 | 0.01543 | -0.0652 | 116.5392
14.5 | 1.837 | 0.01627 | -0.063 | 112.9072
15 | 1.8729 | 0.01716 | -0.0604 | 109.1434
15.5 | 1.8977 | 0.01809 | -0.0556 | 104.9033
16 | 1.9168 | 0.01917 | -0.0503 | 99.9896
16.5 | 1.9343 | 0.02055 | -0.0453 | 94.1265
17 | 1.9516 | 0.02212 | -0.0409 | 88.2278
17.5 | 1.9567 | 0.02466 | -0.0358 | 79.3471
18 | 1.9625 | 0.02747 | -0.0316 | 71.4416
18.5 | 1.9667 | 0.03072 | -0.0282 | 64.0202
19 | 1.9732 | 0.0341 | -0.0257 | 57.8651
19.5 | 1.9643 | 0.03929 | -0.0236 | 49.9949
20 | 1.958 | 0.04482 | -0.0227 | 43.6859

## 123. Re 14M Mach 0.10 (1)
BIGFOIL.COM POLAR EXPORT
hq2590sm
HQ 2.5/9.0 smoothed by Eppler |  |  |  | Cl Max: | 1.372 | at alpha= | 10.5 | deg
JavaFoil+Calcfoil stall+Eppler ext transition |  |  |  | L/D Max: | 195.719 | at alpha= | 1 | deg
Re: | 14000000 |  |  | Cd Min: | 0.00194 | at alpha= | -0.5 | deg
Mach: | 0.1 |  |  | Cl=0 at alpha= | -3.4569 | deg
|  |  |  | @ Cl=0.1, Cd= | 0.0051288
|  |  |  | @ Cl=0.4, Cd= | 0.0021267
|  |  |  | @ Cl=0.6, Cd= | 0.0032146
alpha (deg) | Cl | Cd | Cm | Cl/Cd
-15.5 | -0.397 | 0.10761 | -0.03 | -3.691
-15 | -0.415 | 0.09919 | -0.032 | -4.184
-14.5 | -0.431 | 0.09413 | -0.032 | -4.582
-14 | -0.445 | 0.09239 | -0.031 | -4.82
-13.5 | -0.459 | 0.08661 | -0.032 | -5.295
-13 | -0.47 | 0.08232 | -0.032 | -5.71
-12.5 | -0.479 | 0.07587 | -0.034 | -6.314
-12 | -0.484 | 0.07208 | -0.034 | -6.713
-11.5 | -0.486 | 0.06678 | -0.035 | -7.284
-11 | -0.489 | 0.0582 | -0.04 | -8.405
-10.5 | -0.568 | 0.00986 | -0.063 | -57.649
-10 | -0.563 | 0.00805 | -0.065 | -69.963
-9.5 | -0.548 | 0.00738 | -0.066 | -74.165
-9 | -0.525 | 0.00683 | -0.067 | -76.756
-8.5 | -0.495 | 0.00651 | -0.068 | -76.052
-8 | -0.457 | 0.00623 | -0.068 | -73.328
-7.5 | -0.415 | 0.00596 | -0.069 | -69.62
-7 | -0.371 | 0.00558 | -0.07 | -66.431
-6.5 | -0.324 | 0.00522 | -0.071 | -62.031
-6 | -0.275 | 0.00505 | -0.071 | -54.435
-5.5 | -0.224 | 0.00479 | -0.072 | -46.695
-5 | -0.171 | 0.00475 | -0.073 | -35.905
-4.5 | -0.116 | 0.00462 | -0.073 | -25.183
-4 | -0.061 | 0.00494 | -0.074 | -12.331
-3.5 | -0.005 | 0.00511 | -0.075 | -0.892
-3 | 0.053 | 0.00517 | -0.075 | 10.164
-2.5 | 0.11 | 0.00512 | -0.076 | 21.499
-2 | 0.168 | 0.00516 | -0.077 | 32.562
-1.5 | 0.226 | 0.00509 | -0.077 | 44.441
-1 | 0.285 | 0.00366 | -0.078 | 77.851
-0.5 | 0.343 | 0.00194 | -0.079 | 177.049
0 | 0.401 | 0.00213 | -0.079 | 188.02
0.5 | 0.459 | 0.00237 | -0.08 | 193.496
1 | 0.518 | 0.00264 | -0.08 | 195.719
1.5 | 0.576 | 0.00306 | -0.081 | 188.205
2 | 0.635 | 0.00344 | -0.082 | 184.644
2.5 | 0.694 | 0.00443 | -0.082 | 156.51
3 | 0.751 | 0.00508 | -0.083 | 147.849
3.5 | 0.808 | 0.00565 | -0.084 | 142.939
4 | 0.863 | 0.00639 | -0.084 | 134.985
4.5 | 0.918 | 0.00735 | -0.085 | 124.916
5 | 0.971 | 0.00808 | -0.085 | 120.215
5.5 | 1.023 | 0.00886 | -0.086 | 115.493
6 | 1.073 | 0.00967 | -0.086 | 110.899
6.5 | 1.121 | 0.0106 | -0.087 | 105.722
7 | 1.166 | 0.01151 | -0.087 | 101.354
7.5 | 1.209 | 0.01257 | -0.088 | 96.169
8 | 1.249 | 0.01362 | -0.088 | 91.707
8.5 | 1.286 | 0.01482 | -0.089 | 86.74
9 | 1.319 | 0.01626 | -0.089 | 81.093
9.5 | 1.348 | 0.01762 | -0.09 | 76.504
10 | 1.37 | 0.01933 | -0.09 | 70.848
10.5 | 1.372 | 0.02121 | -0.091 | 64.715
11 | 1.367 | 0.01433 | -0.091 | 95.384
11.5 | 1.353 | 0.0148 | -0.092 | 91.446
12 | 1.332 | 0.0148 | -0.092 | 90.017
12.5 | 1.303 | 0.01591 | -0.093 | 81.905
13 | 1.247 | 0.03146 | -0.091 | 39.627
13.5 | 1.157 | 0.0271 | -0.087 | 42.7
14 | 1.086 | 0.03159 | -0.085 | 34.362
14.5 | 0.994 | 0.05479 | -0.078 | 18.135
15 | 0.917 | 0.07603 | -0.071 | 12.059
15.5 | 0.85 | 0.0967 | -0.064 | 8.789

## 124. Re 14M Mach 0.10 (2)
BIGFOIL.COM POLAR EXPORT
hq2590sm
HQ 2.5/9.0 smoothed by Eppler |  |  |  | Cl Max: | 1.9466 | at alpha= | 18 | deg
XFOIL ncrit=9 |  |  |  | L/D Max: | 148.221 | at alpha= | 9 | deg
Re: | 14000000 |  |  | Cd Min: | 0.05233 | at alpha= | 20 | deg
Mach: | 0.1 |  |  | Cl=0 at alpha= | -3.2659 | deg
|  |  |  | @ Cl=0.1, Cd= | 0.0046921
|  |  |  | @ Cl=0.4, Cd= | 0.0049328
|  |  |  | @ Cl=0.6, Cd= | 0.0049822
alpha (deg) | Cl | Cd | Cm | Cl/Cd
-18.5 | -1.4674 | 0.03805 | -0.0801 | -38.565
-18 | -1.4824 | 0.03056 | -0.0852 | -48.5079
-17.5 | -1.4928 | 0.02587 | -0.0855 | -57.7039
-17 | -1.47 | 0.02324 | -0.0841 | -63.253
-16.5 | -1.4378 | 0.02116 | -0.0827 | -67.949
-16 | -1.4008 | 0.01936 | -0.0813 | -72.3554
-15.5 | -1.3602 | 0.01789 | -0.0798 | -76.0313
-15 | -1.317 | 0.01647 | -0.0786 | -79.9636
-14.5 | -1.2619 | 0.01515 | -0.0795 | -83.2937
-14 | -1.2056 | 0.01394 | -0.0804 | -86.4849
-13.5 | -1.1484 | 0.01287 | -0.0813 | -89.2308
-13 | -1.0901 | 0.0119 | -0.0823 | -91.605
-12.5 | -1.0265 | 0.01099 | -0.0844 | -93.4031
-12 | -0.9725 | 0.01001 | -0.0843 | -97.1528
-11.5 | -0.9222 | 0.00925 | -0.0833 | -99.6973
-11 | -0.8699 | 0.00867 | -0.0826 | -100.3345
-10.5 | -0.816 | 0.00822 | -0.0822 | -99.2701
-9.5 | -0.7061 | 0.00745 | -0.0816 | -94.7785
-9 | -0.6509 | 0.007 | -0.0814 | -92.9857
-8.5 | -0.5951 | 0.00664 | -0.0813 | -89.6235
-8 | -0.5388 | 0.00637 | -0.0812 | -84.584
-7.5 | -0.4823 | 0.00614 | -0.0812 | -78.5505
-7 | -0.4263 | 0.00587 | -0.0811 | -72.6235
-6.5 | -0.3699 | 0.00568 | -0.081 | -65.1232
-6 | -0.313 | 0.00552 | -0.0811 | -56.7029
-5 | -0.1987 | 0.0052 | -0.0813 | -38.2115
-4.5 | -0.1415 | 0.00501 | -0.0814 | -28.2435
-4 | -0.0842 | 0.00489 | -0.0816 | -17.2188
-3 | 0.0305 | 0.0047 | -0.0819 | 6.4894
-2.5 | 0.0873 | 0.00466 | -0.0819 | 18.7339
-2 | 0.1426 | 0.0048 | -0.0817 | 29.7083
-1.5 | 0.1976 | 0.00495 | -0.0816 | 39.9192
-1 | 0.2533 | 0.00505 | -0.0815 | 50.1584
-0.5 | 0.3094 | 0.00506 | -0.0815 | 61.1462
0 | 0.3651 | 0.00509 | -0.0815 | 71.7289
0.5 | 0.4206 | 0.00484 | -0.0817 | 86.9008
1 | 0.4765 | 0.00483 | -0.0817 | 98.6542
1.5 | 0.5328 | 0.00481 | -0.0818 | 110.7692
2 | 0.5881 | 0.00493 | -0.0817 | 119.2901
2.5 | 0.6428 | 0.00517 | -0.0815 | 124.3327
3 | 0.6968 | 0.00556 | -0.0812 | 125.3237
3.5 | 0.7517 | 0.00585 | -0.081 | 128.4957
4 | 0.8067 | 0.00613 | -0.0808 | 131.5987
4.5 | 0.8618 | 0.00638 | -0.0806 | 135.0784
5 | 0.9158 | 0.00674 | -0.0803 | 135.8754
5.5 | 0.97 | 0.00708 | -0.0799 | 137.0056
6 | 1.0244 | 0.00735 | -0.0797 | 139.3741
6.5 | 1.0789 | 0.0076 | -0.0794 | 141.9605
7 | 1.1325 | 0.00792 | -0.079 | 142.9924
7.5 | 1.1861 | 0.00819 | -0.0787 | 144.823
8 | 1.2392 | 0.00846 | -0.0782 | 146.4775
8.5 | 1.291 | 0.00885 | -0.0775 | 145.8757
9 | 1.3414 | 0.00905 | -0.0765 | 148.221
9.5 | 1.3926 | 0.00957 | -0.0757 | 145.5172
10 | 1.4436 | 0.01006 | -0.075 | 143.499
10.5 | 1.4931 | 0.01066 | -0.074 | 140.0657
11 | 1.5422 | 0.01128 | -0.0729 | 136.7199
11.5 | 1.5909 | 0.01186 | -0.0718 | 134.14
12 | 1.6381 | 0.01254 | -0.0705 | 130.63
12.5 | 1.6831 | 0.01335 | -0.0688 | 126.0749
13 | 1.7267 | 0.0142 | -0.0669 | 121.5986
13.5 | 1.7694 | 0.01502 | -0.065 | 117.8029
14 | 1.8103 | 0.01586 | -0.0627 | 114.1425
14.5 | 1.8482 | 0.01678 | -0.0601 | 110.143
15 | 1.8794 | 0.01775 | -0.0562 | 105.8817
15.5 | 1.8979 | 0.01885 | -0.0502 | 100.6844
16 | 1.915 | 0.02026 | -0.0447 | 94.5212
16.5 | 1.9282 | 0.0221 | -0.0394 | 87.2489
17 | 1.9432 | 0.02405 | -0.035 | 80.7983
17.5 | 1.9437 | 0.02725 | -0.03 | 71.3284
18 | 1.9466 | 0.03068 | -0.0263 | 63.4485
18.5 | 1.9458 | 0.03482 | -0.0234 | 55.8817
19.5 | 1.9388 | 0.04505 | -0.0206 | 43.0366
20 | 1.9249 | 0.05233 | -0.0212 | 36.7839

## 125. Re 14M Mach 0.25 (1)
BIGFOIL.COM POLAR EXPORT
hq2590sm
HQ 2.5/9.0 smoothed by Eppler |  |  |  | Cl Max: | 1.342 | at alpha= | 10 | deg
JavaFoil+Calcfoil stall+Eppler ext transition |  |  |  | L/D Max: | 202.423 | at alpha= | 1 | deg
Re: | 14000000 |  |  | Cd Min: | 0.00187 | at alpha= | -0.5 | deg
Mach: | 0.25 |  |  | Cl=0 at alpha= | -3.4576 | deg
|  |  |  | @ Cl=0.1, Cd= | 0.0048481
|  |  |  | @ Cl=0.4, Cd= | 0.002046
|  |  |  | @ Cl=0.6, Cd= | 0.12158
alpha (deg) | Cl | Cd | Cm | Cl/Cd
-14 | -0.217 | 0.09238 | -0.033 | -2.348
-13.5 | -0.264 | 0.08949 | -0.032 | -2.946
-13 | -0.305 | 0.08581 | -0.032 | -3.554
-12.5 | -0.341 | 0.08187 | -0.032 | -4.171
-12 | -0.373 | 0.07645 | -0.033 | -4.875
-11.5 | -0.398 | 0.07102 | -0.034 | -5.602
-11 | -0.417 | 0.06631 | -0.035 | -6.283
-10.5 | -0.429 | 0.06069 | -0.037 | -7.066
-10 | -0.435 | 0.05487 | -0.04 | -7.924
-9.5 | -0.439 | 0.04481 | -0.047 | -9.803
-9 | -0.506 | 0.00758 | -0.068 | -66.792
-8.5 | -0.488 | 0.00683 | -0.069 | -71.421
-8 | -0.455 | 0.00642 | -0.07 | -70.876
-7.5 | -0.416 | 0.00616 | -0.071 | -67.524
-7 | -0.374 | 0.00569 | -0.072 | -65.717
-6.5 | -0.328 | 0.00553 | -0.072 | -59.349
-6 | -0.279 | 0.00514 | -0.073 | -54.284
-5.5 | -0.228 | 0.00489 | -0.074 | -46.631
-5 | -0.174 | 0.00477 | -0.075 | -36.6
-4.5 | -0.119 | 0.00466 | -0.075 | -25.58
-4 | -0.062 | 0.00457 | -0.076 | -13.667
-3.5 | -0.005 | 0.00517 | -0.077 | -0.906
-3 | 0.054 | 0.00516 | -0.077 | 10.45
-2.5 | 0.113 | 0.00476 | -0.078 | 23.745
-2 | 0.173 | 0.0052 | -0.079 | 33.226
-1.5 | 0.232 | 0.00512 | -0.079 | 45.376
-1 | 0.293 | 0.0037 | -0.08 | 79.142
-0.5 | 0.352 | 0.00187 | -0.081 | 188.301
0 | 0.412 | 0.00209 | -0.081 | 197.553
0.5 | 0.472 | 0.00235 | -0.082 | 200.535
1 | 0.532 | 0.00263 | -0.083 | 202.423
1.5 | 0.592 | 0.00304 | -0.083 | 194.565
2 | 0.652 | 0.00344 | -0.084 | 189.348
2.5 | 0.712 | 0.00392 | -0.085 | 181.54
3 | 0.771 | 0.00513 | -0.085 | 150.294
3.5 | 0.829 | 0.00572 | -0.086 | 145.031
4 | 0.886 | 0.00653 | -0.087 | 135.731
4.5 | 0.941 | 0.00751 | -0.087 | 125.337
5 | 0.995 | 0.00828 | -0.088 | 120.223
5.5 | 1.047 | 0.00913 | -0.088 | 114.702
6 | 1.096 | 0.01001 | -0.089 | 109.54
6.5 | 1.143 | 0.01098 | -0.089 | 104.073
7 | 1.186 | 0.01201 | -0.09 | 98.786
7.5 | 1.226 | 0.01312 | -0.09 | 93.41
8 | 1.261 | 0.01438 | -0.091 | 87.686
8.5 | 1.291 | 0.01583 | -0.091 | 81.575
9 | 1.316 | 0.0172 | -0.092 | 76.49
9.5 | 1.335 | 0.01901 | -0.092 | 70.209
10 | 1.342 | 0.02094 | -0.093 | 64.063
10.5 | 1.32 | 0.02312 | -0.093 | 57.095
11 | 1.283 | 0.01629 | -0.094 | 78.771
11.5 | 1.232 | 0.01652 | -0.094 | 74.592
12 | 1.139 | 0.02625 | -0.092 | 43.389
12.5 | 0.933 | 0.05615 | -0.074 | 16.621
13 | 0.815 | 0.08501 | -0.058 | 9.59
13.5 | 0.725 | 0.09872 | -0.05 | 7.341
14 | 0.636 | 0.10428 | -0.05 | 6.103
14.5 | 0.542 | 0.11319 | -0.05 | 4.789
15 | 0.442 | 0.12158 | -0.049 | 3.635

## 126. Re 14M Mach 0.25 (2)
BIGFOIL.COM POLAR EXPORT
hq2590sm
HQ 2.5/9.0 smoothed by Eppler |  |  |  | Cl Max: | 1.8646 | at alpha= | 15.5 | deg
XFOIL ncrit=9 |  |  |  | L/D Max: | 145.1 | at alpha= | 7.5 | deg
Re: | 14000000 |  |  | Cd Min: | 0.20566 | at alpha= | -17.5 | deg
Mach: | 0.25 |  |  | Cl=0 at alpha= | -3.2561 | deg
|  |  |  | @ Cl=0.1, Cd= | 0.0046881
|  |  |  | @ Cl=0.4, Cd= | 0.0049954
|  |  |  | @ Cl=0.6, Cd= | 0.0049461
alpha (deg) | Cl | Cd | Cm | Cl/Cd
-17.5 | -0.6322 | 0.20566 | 0.0224 | -3.074
-16.5 | -0.6205 | 0.18284 | 0.0129 | -3.3937
-16 | -0.6081 | 0.17515 | 0.0092 | -3.4719
-15.5 | -0.5916 | 0.1691 | 0.0061 | -3.4985
-15 | -0.5811 | 0.16129 | 0.0025 | -3.6028
-14.5 | -0.5694 | 0.15391 | -0.0008 | -3.6996
-13.5 | -0.7309 | 0.09774 | -0.0299 | -7.478
-13 | -0.9527 | 0.0446 | -0.0769 | -21.361
-12.5 | -1.0379 | 0.0268 | -0.0909 | -38.7276
-12 | -1.012 | 0.01658 | -0.097 | -61.0374
-11.5 | -0.9676 | 0.01313 | -0.0956 | -73.6938
-11 | -0.9188 | 0.01115 | -0.0932 | -82.4036
-10.5 | -0.8633 | 0.00991 | -0.0914 | -87.114
-10 | -0.8056 | 0.00897 | -0.0899 | -89.8105
-9.5 | -0.7464 | 0.00826 | -0.0888 | -90.3632
-9 | -0.6865 | 0.00772 | -0.0878 | -88.9249
-8.5 | -0.6266 | 0.00724 | -0.087 | -86.547
-8 | -0.5669 | 0.00674 | -0.0863 | -84.1098
-7.5 | -0.5068 | 0.00639 | -0.0857 | -79.3114
-7 | -0.4471 | 0.00615 | -0.0852 | -72.6992
-6.5 | -0.3876 | 0.00585 | -0.0848 | -66.2564
-6 | -0.3278 | 0.00563 | -0.0845 | -58.2238
-5.5 | -0.2678 | 0.00545 | -0.0843 | -49.1376
-5 | -0.2079 | 0.0053 | -0.0842 | -39.2264
-4.5 | -0.1482 | 0.00508 | -0.0842 | -29.1732
-4 | -0.0886 | 0.00492 | -0.0842 | -18.0081
-3 | 0.0305 | 0.00472 | -0.0843 | 6.4619
-2.5 | 0.0893 | 0.00466 | -0.0843 | 19.1631
-2 | 0.1464 | 0.00481 | -0.084 | 30.4366
-0.5 | 0.3185 | 0.00508 | -0.0837 | 62.6969
0 | 0.3761 | 0.0051 | -0.0837 | 73.7451
0.5 | 0.4332 | 0.00485 | -0.0838 | 89.3196
1 | 0.4909 | 0.00484 | -0.0838 | 101.4256
1.5 | 0.549 | 0.00483 | -0.0839 | 113.6646
2 | 0.6061 | 0.00496 | -0.0837 | 122.1976
2.5 | 0.6625 | 0.00522 | -0.0834 | 126.9157
3 | 0.7183 | 0.00564 | -0.0829 | 127.3582
3.5 | 0.7749 | 0.00597 | -0.0826 | 129.799
4 | 0.8323 | 0.00621 | -0.0823 | 134.0258
4.5 | 0.8895 | 0.00648 | -0.0819 | 137.2685
5 | 0.9451 | 0.00693 | -0.0813 | 136.3781
5.5 | 1.002 | 0.00725 | -0.0807 | 138.2069
6 | 1.0592 | 0.00752 | -0.0802 | 140.8511
6.5 | 1.116 | 0.00784 | -0.0796 | 142.3469
7 | 1.1725 | 0.00818 | -0.0789 | 143.3374
7.5 | 1.229 | 0.00847 | -0.0781 | 145.1004
8 | 1.2843 | 0.00887 | -0.077 | 144.7914
8.5 | 1.3396 | 0.00925 | -0.0758 | 144.8216
10 | 1.4994 | 0.0109 | -0.0708 | 137.5596
10.5 | 1.5526 | 0.01155 | -0.069 | 134.4242
11 | 1.6041 | 0.01232 | -0.0668 | 130.2029
11.5 | 1.6529 | 0.01328 | -0.0642 | 124.4654
12 | 1.7006 | 0.01426 | -0.0613 | 119.2567
12.5 | 1.7466 | 0.01527 | -0.0581 | 114.3811
13 | 1.7886 | 0.01643 | -0.0542 | 108.8618
13.5 | 1.8216 | 0.01772 | -0.0489 | 102.7991
14 | 1.8375 | 0.01925 | -0.041 | 95.4545
14.5 | 1.8529 | 0.02117 | -0.0341 | 87.5248
15 | 1.8626 | 0.02372 | -0.0276 | 78.5245
15.5 | 1.8646 | 0.02716 | -0.0217 | 68.6524
16 | 1.8594 | 0.03165 | -0.0169 | 58.7488
16.5 | 1.8432 | 0.03777 | -0.0136 | 48.8006
17 | 1.8227 | 0.04528 | -0.0125 | 40.254
17.5 | 1.7855 | 0.05607 | -0.0147 | 31.8441
18 | 1.7461 | 0.06948 | -0.021 | 25.131
18.5 | 1.6974 | 0.08637 | -0.0311 | 19.6527
19 | 1.6402 | 0.10563 | -0.0435 | 15.5278
19.5 | 1.5788 | 0.12634 | -0.0573 | 12.4964
20 | 1.5125 | 0.14891 | -0.073 | 10.1571

## 127. Re 14M Mach 0.50 (1)
BIGFOIL.COM POLAR EXPORT
hq2590sm
HQ 2.5/9.0 smoothed by Eppler |  |  |  | Cl Max: | 1.359 | at alpha= | 20 | deg
JavaFoil+Calcfoil stall+Eppler ext transition |  |  |  | L/D Max: | 245.067 | at alpha= | 0.5 | deg
Re: | 14000000 |  |  | Cd Min: | 0.00215 | at alpha= | 0.5 | deg
Mach: | 0.5 |  |  | Cl=0 at alpha= | -3.4615 | deg
|  |  |  | @ Cl=0.1, Cd= | 0.0052506
|  |  |  | @ Cl=0.4, Cd= | 0.003863
|  |  |  | @ Cl=0.6, Cd= | 0.0025194
alpha (deg) | Cl | Cd | Cm | Cl/Cd
-20 | -0.823 | 0.15357 | -0.038 | -5.357
-19.5 | -0.8 | 0.14139 | -0.039 | -5.657
-19 | -0.777 | 0.13412 | -0.039 | -5.79
-18.5 | -0.753 | 0.12897 | -0.039 | -5.839
-18 | -0.729 | 0.12268 | -0.04 | -5.943
-17.5 | -0.704 | 0.11852 | -0.04 | -5.944
-17 | -0.679 | 0.11552 | -0.039 | -5.882
-16.5 | -0.654 | 0.11361 | -0.039 | -5.755
-16 | -0.629 | 0.10887 | -0.038 | -5.777
-15.5 | -0.603 | 0.10528 | -0.037 | -5.731
-15 | -0.579 | 0.10105 | -0.037 | -5.733
-14.5 | -0.555 | 0.09886 | -0.038 | -5.616
-14 | -0.531 | 0.09539 | -0.038 | -5.567
-13.5 | -0.507 | 0.09607 | -0.038 | -5.275
-13 | -0.483 | 0.08766 | -0.039 | -5.506
-12.5 | -0.458 | 0.08006 | -0.039 | -5.727
-12 | -0.435 | 0.07354 | -0.041 | -5.911
-11.5 | -0.411 | 0.06848 | -0.042 | -5.998
-11 | -0.388 | 0.06179 | -0.045 | -6.28
-10.5 | -0.365 | 0.0555 | -0.048 | -6.578
-10 | -0.369 | 0.02559 | -0.065 | -14.407
-9.5 | -0.367 | 0.01064 | -0.073 | -34.494
-9 | -0.283 | 0.05819 | -0.037 | -4.868
-8.5 | -0.259 | 0.05213 | -0.04 | -4.968
-8 | -0.234 | 0.0473 | -0.043 | -4.957
-7.5 | -0.217 | 0.03374 | -0.058 | -6.425
-7 | -0.224 | 0.00663 | -0.08 | -33.757
-6.5 | -0.28 | 0.0063 | -0.081 | -44.451
-6 | -0.275 | 0.00598 | -0.082 | -45.977
-5.5 | -0.237 | 0.00572 | -0.082 | -41.391
-5 | -0.186 | 0.00531 | -0.083 | -35.123
-4.5 | -0.13 | 0.00491 | -0.084 | -26.407
-4 | -0.069 | 0.00474 | -0.085 | -14.471
-3.5 | -0.005 | 0.00519 | -0.086 | -0.998
-3 | 0.06 | 0.00519 | -0.086 | 11.544
-2.5 | 0.126 | 0.00529 | -0.087 | 23.815
-2 | 0.193 | 0.00522 | -0.088 | 36.896
-1.5 | 0.26 | 0.00493 | -0.089 | 52.706
-1 | 0.327 | 0.00518 | -0.089 | 63.085
-0.5 | 0.393 | 0.00384 | -0.09 | 102.598
0 | 0.46 | 0.00406 | -0.091 | 113.305
0.5 | 0.527 | 0.00215 | -0.092 | 245.067
1 | 0.594 | 0.00248 | -0.092 | 239.644
1.5 | 0.661 | 0.00292 | -0.093 | 226.623
2 | 0.728 | 0.0034 | -0.094 | 214.028
2.5 | 0.794 | 0.00399 | -0.095 | 198.864
3 | 0.859 | 0.00467 | -0.095 | 183.994
3.5 | 0.923 | 0.00626 | -0.096 | 147.305
4 | 0.983 | 0.00737 | -0.097 | 133.308
4.5 | 1.039 | 0.0083 | -0.097 | 125.206
5 | 1.09 | 0.00933 | -0.098 | 116.791
5.5 | 1.133 | 0.0105 | -0.099 | 107.947
6 | 1.164 | 0.01182 | -0.099 | 98.436
6.5 | 1.173 | 0.01324 | -0.1 | 88.599
7 | 1.138 | 0.01504 | -0.1 | 75.664
7.5 | 0.738 | 0.01685 | -0.101 | 43.82
8 | 0.773 | 0.01897 | -0.102 | 40.748
8.5 | 0.808 | 0.02278 | -0.102 | 35.468
9 | 0.808 | 0.01672 | -0.098 | 48.294
9.5 | 0.711 | 0.06902 | -0.056 | 10.294
10 | 0.878 | 0.02178 | -0.099 | 40.291
10.5 | 0.8 | 0.0579 | -0.077 | 13.81
11 | 0.818 | 0.06774 | -0.073 | 12.077
11.5 | 0.832 | 0.08197 | -0.064 | 10.149
12 | 0.86 | 0.08107 | -0.064 | 10.61
12.5 | 0.892 | 0.08487 | -0.066 | 10.507
13 | 0.931 | 0.08373 | -0.072 | 11.124
13.5 | 0.973 | 0.0817 | -0.077 | 11.907
14 | 1.008 | 0.0839 | -0.079 | 12.01
14.5 | 1.042 | 0.08578 | -0.081 | 12.144
15 | 1.058 | 0.10114 | -0.077 | 10.457
15.5 | 1.074 | 0.12022 | -0.071 | 8.931
16 | 1.097 | 0.13756 | -0.069 | 7.973
16.5 | 1.126 | 0.14101 | -0.069 | 7.989
17 | 1.156 | 0.14253 | -0.07 | 8.112
17.5 | 1.191 | 0.14571 | -0.072 | 8.171
18 | 1.224 | 0.14751 | -0.074 | 8.298
18.5 | 1.257 | 0.15013 | -0.076 | 8.373
19 | 1.289 | 0.1533 | -0.077 | 8.411
19.5 | 1.325 | 0.15395 | -0.079 | 8.609
20 | 1.359 | 0.15738 | -0.08 | 8.635

## 128. Re 14M Mach 0.50 (2)
BIGFOIL.COM POLAR EXPORT
hq2590sm
HQ 2.5/9.0 smoothed by Eppler |  |  |  | Cl Max: | 1.4573 | at alpha= | 8 | deg
XFOIL ncrit=9 |  |  |  | L/D Max: | 144.668 | at alpha= | 6.5 | deg
Re: | 14000000 |  |  | Cd Min: | 0.26752 | at alpha= | -20 | deg
Mach: | 0.5 |  |  | Cl=0 at alpha= | -3.2086 | deg
|  |  |  | @ Cl=0.1, Cd= | 0.0047263
|  |  |  | @ Cl=0.4, Cd= | 0.0051271
|  |  |  | @ Cl=0.6, Cd= | 0.0049443
alpha (deg) | Cl | Cd | Cm | Cl/Cd
-20 | -0.7629 | 0.26752 | 0.0499 | -2.8517
-19.5 | -0.7412 | 0.25912 | 0.045 | -2.8605
-19 | -0.7196 | 0.25072 | 0.0402 | -2.8701
-18.5 | -0.6982 | 0.24236 | 0.0354 | -2.8808
-18 | -0.6773 | 0.2337 | 0.0308 | -2.8982
-17.5 | -0.6566 | 0.22539 | 0.0263 | -2.9132
-17 | -0.6376 | 0.21599 | 0.0217 | -2.952
-16.5 | -0.4522 | 0.17434 | 0.0055 | -2.5938
-16 | -0.5979 | 0.19976 | 0.0133 | -2.9931
-15.5 | -0.5791 | 0.19136 | 0.0092 | -3.0262
-15 | -0.5585 | 0.18445 | 0.0055 | -3.0279
-14.5 | -0.5407 | 0.17646 | 0.0017 | -3.0642
-14 | -0.5245 | 0.16786 | -0.0021 | -3.1246
-13.5 | -0.5089 | 0.1596 | -0.0057 | -3.1886
-13 | -0.4965 | 0.15063 | -0.0094 | -3.2962
-12.5 | -0.4881 | 0.14083 | -0.0133 | -3.4659
-12 | -0.4799 | 0.13162 | -0.0171 | -3.6461
-11.5 | -0.4642 | 0.12476 | -0.02 | -3.7207
-11 | -0.4613 | 0.11485 | -0.0244 | -4.0165
-10.5 | -0.4374 | 0.10639 | -0.0314 | -4.1113
-10 | -0.4356 | 0.09649 | -0.0365 | -4.5145
-9.5 | -0.4015 | 0.08321 | -0.0542 | -4.8251
-9 | -0.3425 | 0.06796 | -0.0819 | -5.0397
-8.5 | -0.3534 | 0.06031 | -0.0847 | -5.8597
-8 | -0.3698 | 0.05085 | -0.0909 | -7.2724
-7.5 | -0.3925 | 0.04222 | -0.0982 | -9.2965
-7 | -0.406 | 0.03264 | -0.1016 | -12.4387
-6.5 | -0.3983 | 0.02294 | -0.1027 | -17.3627
-6 | -0.3777 | 0.01232 | -0.1025 | -30.6575
-5.5 | -0.3269 | 0.00662 | -0.1005 | -49.3807
-5 | -0.2541 | 0.00588 | -0.0986 | -43.2143
-4.5 | -0.1818 | 0.0055 | -0.0972 | -33.0545
-4 | -0.1108 | 0.00516 | -0.0962 | -21.4729
-3.5 | -0.0405 | 0.00495 | -0.0955 | -8.1818
-3 | 0.029 | 0.00481 | -0.0951 | 6.0291
-2.5 | 0.0976 | 0.00472 | -0.0947 | 20.678
-2 | 0.1624 | 0.00489 | -0.094 | 33.2106
-1.5 | 0.2265 | 0.00512 | -0.0934 | 44.2383
-1 | 0.2922 | 0.00519 | -0.0931 | 56.3006
-0.5 | 0.3581 | 0.00522 | -0.0929 | 68.6015
0.5 | 0.4889 | 0.00493 | -0.0929 | 99.1684
1 | 0.5547 | 0.00491 | -0.0927 | 112.9735
1.5 | 0.6207 | 0.00496 | -0.0925 | 125.1411
2 | 0.686 | 0.00513 | -0.092 | 133.7232
2.5 | 0.7499 | 0.00551 | -0.0911 | 136.098
3 | 0.8131 | 0.00602 | -0.0899 | 135.0664
3.5 | 0.8788 | 0.00638 | -0.0888 | 137.7429
4 | 0.9458 | 0.00669 | -0.0877 | 141.3752
4.5 | 1.0109 | 0.00723 | -0.0859 | 139.8202
5 | 1.0786 | 0.00762 | -0.0842 | 141.5486
5.5 | 1.1476 | 0.00797 | -0.0823 | 143.99
6 | 1.2165 | 0.00841 | -0.0799 | 144.6492
6.5 | 1.2861 | 0.00889 | -0.077 | 144.6682
7 | 1.3561 | 0.00944 | -0.0735 | 143.6547
7.5 | 1.4232 | 0.01034 | -0.0685 | 137.6402
8 | 1.4573 | 0.01342 | -0.0585 | 108.5917
8.5 | 1.4473 | 0.0183 | -0.0446 | 79.0874
9.5 | 1.3688 | 0.02997 | -0.0209 | 45.6723
10 | 1.3272 | 0.03847 | -0.0173 | 34.4996
10.5 | 1.2871 | 0.04909 | -0.0193 | 26.2192
11 | 1.2527 | 0.06234 | -0.0272 | 20.0946
11.5 | 1.2227 | 0.07826 | -0.039 | 15.6236
12 | 1.1979 | 0.09365 | -0.0494 | 12.7912
12.5 | 1.1761 | 0.10881 | -0.0589 | 10.8087
13 | 1.1584 | 0.12334 | -0.0678 | 9.3919

## 129. Re 16M Mach 0.00 (1)
BIGFOIL.COM POLAR EXPORT
hq2590sm
HQ 2.5/9.0 smoothed by Eppler |  |  |  | Cl Max: | 1.378 | at alpha= | 10.5 | deg
JavaFoil+Calcfoil stall+Eppler ext transition |  |  |  | L/D Max: | 192.81 | at alpha= | 0.5 | deg
Re: | 16000000 |  |  | Cd Min: | 0.00195 | at alpha= | -0.5 | deg
Mach: | 0 |  |  | Cl=0 at alpha= | -3.4561 | deg
|  |  |  | @ Cl=0.1, Cd= | 0.00502
|  |  |  | @ Cl=0.4, Cd= | 0.0021734
|  |  |  | @ Cl=0.6, Cd= | 0.003231
alpha (deg) | Cl | Cd | Cm | Cl/Cd
-15.5 | -0.43 | 0.10536 | -0.031 | -4.084
-15 | -0.445 | 0.0975 | -0.032 | -4.566
-14.5 | -0.459 | 0.09254 | -0.032 | -4.956
-14 | -0.47 | 0.09051 | -0.031 | -5.188
-13.5 | -0.48 | 0.08695 | -0.032 | -5.519
-13 | -0.488 | 0.08121 | -0.033 | -6.015
-12.5 | -0.495 | 0.07453 | -0.034 | -6.638
-12 | -0.497 | 0.07064 | -0.034 | -7.035
-11.5 | -0.499 | 0.06395 | -0.038 | -7.804
-11 | -0.507 | 0.04922 | -0.046 | -10.302
-10.5 | -0.582 | 0.00839 | -0.064 | -69.348
-10 | -0.57 | 0.00756 | -0.065 | -75.458
-9.5 | -0.551 | 0.00702 | -0.066 | -78.56
-9 | -0.527 | 0.0066 | -0.067 | -79.776
-8.5 | -0.496 | 0.0063 | -0.067 | -78.684
-8 | -0.457 | 0.00602 | -0.068 | -75.915
-7.5 | -0.415 | 0.00565 | -0.069 | -73.383
-7 | -0.37 | 0.00544 | -0.07 | -67.975
-6.5 | -0.323 | 0.0051 | -0.07 | -63.277
-6 | -0.274 | 0.00486 | -0.071 | -56.367
-5.5 | -0.223 | 0.00475 | -0.072 | -46.893
-5 | -0.17 | 0.00462 | -0.072 | -36.769
-4.5 | -0.116 | 0.00499 | -0.073 | -23.219
-4 | -0.061 | 0.00507 | -0.074 | -11.954
-3.5 | -0.005 | 0.0051 | -0.074 | -0.891
-3 | 0.052 | 0.00502 | -0.075 | 10.409
-2.5 | 0.11 | 0.00502 | -0.076 | 21.844
-2 | 0.167 | 0.00505 | -0.076 | 33.143
-1.5 | 0.225 | 0.00502 | -0.077 | 44.84
-1 | 0.283 | 0.00369 | -0.077 | 76.711
-0.5 | 0.341 | 0.00195 | -0.078 | 175.191
0 | 0.399 | 0.00217 | -0.079 | 184.013
0.5 | 0.457 | 0.00237 | -0.079 | 192.81
1 | 0.515 | 0.00267 | -0.08 | 192.635
1.5 | 0.573 | 0.00308 | -0.081 | 186.394
2 | 0.632 | 0.00341 | -0.081 | 185.473
2.5 | 0.69 | 0.00442 | -0.082 | 156.268
3 | 0.747 | 0.00503 | -0.083 | 148.589
3.5 | 0.804 | 0.00558 | -0.083 | 143.926
4 | 0.859 | 0.00629 | -0.084 | 136.636
4.5 | 0.913 | 0.00721 | -0.084 | 126.731
5 | 0.967 | 0.00791 | -0.085 | 122.199
5.5 | 1.018 | 0.00867 | -0.085 | 117.477
6 | 1.068 | 0.00951 | -0.086 | 112.365
6.5 | 1.116 | 0.01037 | -0.087 | 107.619
7 | 1.162 | 0.01128 | -0.087 | 103.061
7.5 | 1.205 | 0.01223 | -0.088 | 98.584
8 | 1.246 | 0.01335 | -0.088 | 93.329
8.5 | 1.283 | 0.01452 | -0.089 | 88.36
9 | 1.318 | 0.01582 | -0.089 | 83.296
9.5 | 1.348 | 0.01712 | -0.089 | 78.763
10 | 1.372 | 0.01854 | -0.09 | 74.002
10.5 | 1.378 | 0.01356 | -0.09 | 101.571
11 | 1.376 | 0.01369 | -0.091 | 100.532
11.5 | 1.367 | 0.01354 | -0.091 | 100.964
12 | 1.35 | 0.01417 | -0.092 | 95.267
12.5 | 1.327 | 0.01515 | -0.092 | 87.594
13 | 1.298 | 0.01699 | -0.093 | 76.386
13.5 | 1.219 | 0.02832 | -0.089 | 43.042
14 | 1.161 | 0.02714 | -0.088 | 42.767
14.5 | 1.106 | 0.0302 | -0.087 | 36.627
15 | 0.998 | 0.05615 | -0.078 | 17.777
15.5 | 0.928 | 0.07623 | -0.072 | 12.179

## 130. Re 16M Mach 0.00 (2)
BIGFOIL.COM POLAR EXPORT
hq2590sm
HQ 2.5/9.0 smoothed by Eppler |  |  |  | Cl Max: | 1.9868 | at alpha= | 19.5 | deg
XFOIL ncrit=9 |  |  |  | L/D Max: | 149.579 | at alpha= | 9.5 | deg
Re: | 16000000 |  |  | Cd Min: | 0.04211 | at alpha= | 20 | deg
Mach: | 0 |  |  | Cl=0 at alpha= | -3.2654 | deg
|  |  |  | @ Cl=0.1, Cd= | 0.0047991
|  |  |  | @ Cl=0.4, Cd= | 0.0049475
|  |  |  | @ Cl=0.6, Cd= | 0.0050161
alpha (deg) | Cl | Cd | Cm | Cl/Cd
-20 | -1.5554 | 0.04105 | -0.0749 | -37.8904
-19.5 | -1.5767 | 0.03257 | -0.0806 | -48.4096
-19 | -1.5769 | 0.02757 | -0.0831 | -57.1962
-18.5 | -1.5775 | 0.02416 | -0.0821 | -65.2939
-18 | -1.55 | 0.02216 | -0.0809 | -69.9458
-17.5 | -1.5171 | 0.02042 | -0.0798 | -74.2948
-17 | -1.4797 | 0.01894 | -0.0787 | -78.1257
-16.5 | -1.4396 | 0.01763 | -0.0776 | -81.6563
-16 | -1.3978 | 0.01644 | -0.0766 | -85.0243
-15.5 | -1.3544 | 0.01539 | -0.0755 | -88.0052
-15 | -1.3008 | 0.01431 | -0.0764 | -90.9015
-14.5 | -1.2456 | 0.01334 | -0.0775 | -93.3733
-14 | -1.1898 | 0.01244 | -0.0786 | -95.6431
-13.5 | -1.1335 | 0.01161 | -0.0796 | -97.6314
-13 | -1.0727 | 0.01082 | -0.0815 | -99.1405
-12 | -0.9656 | 0.00932 | -0.0818 | -103.6052
-11.5 | -0.9151 | 0.00871 | -0.0811 | -105.0631
-11 | -0.8627 | 0.00825 | -0.0807 | -104.5697
-10.5 | -0.809 | 0.00786 | -0.0805 | -102.9262
-10 | -0.7548 | 0.0075 | -0.0804 | -100.64
-9.5 | -0.7003 | 0.00715 | -0.0803 | -97.9441
-9 | -0.6456 | 0.00674 | -0.0802 | -95.7864
-8.5 | -0.5903 | 0.00642 | -0.0803 | -91.947
-7 | -0.4233 | 0.00574 | -0.0803 | -73.7456
-6.5 | -0.3672 | 0.00554 | -0.0804 | -66.2816
-6 | -0.3107 | 0.00538 | -0.0805 | -57.7509
-5 | -0.1973 | 0.00511 | -0.0808 | -38.6106
-4.5 | -0.1405 | 0.00493 | -0.0809 | -28.499
-4 | -0.0836 | 0.00481 | -0.0811 | -17.3805
-3 | 0.0302 | 0.00466 | -0.0814 | 6.4807
-2 | 0.1406 | 0.00488 | -0.0812 | 28.8115
-1.5 | 0.1959 | 0.00499 | -0.0811 | 39.2585
-1 | 0.2517 | 0.00505 | -0.0811 | 49.8416
-0.5 | 0.3077 | 0.00505 | -0.0811 | 60.9307
0 | 0.3632 | 0.0051 | -0.0811 | 71.2157
0.5 | 0.4187 | 0.00487 | -0.0813 | 85.9754
1 | 0.4743 | 0.00484 | -0.0814 | 97.9959
1.5 | 0.5303 | 0.00479 | -0.0815 | 110.7098
2 | 0.5851 | 0.00495 | -0.0814 | 118.202
2.5 | 0.6392 | 0.00519 | -0.0812 | 123.1599
3 | 0.6933 | 0.00552 | -0.081 | 125.5978
3.5 | 0.7481 | 0.00578 | -0.0808 | 129.4291
4 | 0.8031 | 0.006 | -0.0807 | 133.85
4.5 | 0.8579 | 0.00624 | -0.0806 | 137.484
5 | 0.9115 | 0.00661 | -0.0802 | 137.8971
5.5 | 0.9654 | 0.00693 | -0.08 | 139.3074
6 | 1.0197 | 0.00718 | -0.0798 | 142.0195
6.5 | 1.0737 | 0.00743 | -0.0796 | 144.5087
7 | 1.127 | 0.00774 | -0.0793 | 145.6072
7.5 | 1.1803 | 0.008 | -0.079 | 147.5375
8 | 1.233 | 0.00827 | -0.0787 | 149.0931
8.5 | 1.2847 | 0.00863 | -0.0782 | 148.8644
9 | 1.3361 | 0.00894 | -0.0776 | 149.4519
9.5 | 1.3851 | 0.00926 | -0.0766 | 149.5788
10 | 1.4358 | 0.00971 | -0.076 | 147.8682
10.5 | 1.4851 | 0.01028 | -0.0752 | 144.465
11 | 1.5339 | 0.01085 | -0.0743 | 141.3733
11.5 | 1.5825 | 0.01138 | -0.0734 | 139.0598
12 | 1.6297 | 0.01199 | -0.0724 | 135.9216
12.5 | 1.675 | 0.01273 | -0.0711 | 131.5789
13 | 1.7191 | 0.0135 | -0.0695 | 127.3407
14.5 | 1.8438 | 0.01582 | -0.0641 | 116.5487
15 | 1.8808 | 0.01669 | -0.0616 | 112.6902
15.5 | 1.9106 | 0.01762 | -0.0578 | 108.4336
16 | 1.9285 | 0.01865 | -0.052 | 103.4048
16.5 | 1.9447 | 0.02002 | -0.0467 | 97.1379
17 | 1.9627 | 0.02148 | -0.0422 | 91.3734
17.5 | 1.9659 | 0.02406 | -0.0366 | 81.7082
19.5 | 1.9868 | 0.03705 | -0.0241 | 53.6248
20 | 1.9825 | 0.04211 | -0.0228 | 47.0791

## 131. Re 16M Mach 0.10 (1)
BIGFOIL.COM POLAR EXPORT
hq2590sm
HQ 2.5/9.0 smoothed by Eppler |  |  |  | Cl Max: | 1.372 | at alpha= | 10.5 | deg
JavaFoil+Calcfoil stall+Eppler ext transition |  |  |  | L/D Max: | 193.091 | at alpha= | 1 | deg
Re: | 16000000 |  |  | Cd Min: | 0.00192 | at alpha= | -0.5 | deg
Mach: | 0.1 |  |  | Cl=0 at alpha= | -3.4569 | deg
|  |  |  | @ Cl=0.1, Cd= | 0.0051117
|  |  |  | @ Cl=0.4, Cd= | 0.0021362
|  |  |  | @ Cl=0.6, Cd= | 0.0032183
alpha (deg) | Cl | Cd | Cm | Cl/Cd
-15.5 | -0.397 | 0.10715 | -0.03 | -3.708
-15 | -0.415 | 0.09799 | -0.032 | -4.237
-14.5 | -0.431 | 0.09289 | -0.032 | -4.644
-14 | -0.445 | 0.09098 | -0.031 | -4.896
-13.5 | -0.458 | 0.08672 | -0.031 | -5.287
-13 | -0.47 | 0.08111 | -0.033 | -5.796
-12.5 | -0.479 | 0.07547 | -0.034 | -6.35
-12 | -0.484 | 0.07143 | -0.034 | -6.779
-11.5 | -0.487 | 0.06668 | -0.035 | -7.298
-11 | -0.49 | 0.05768 | -0.041 | -8.488
-10.5 | -0.571 | 0.00917 | -0.064 | -62.326
-10 | -0.565 | 0.00774 | -0.065 | -72.927
-9.5 | -0.548 | 0.00714 | -0.066 | -76.729
-9 | -0.525 | 0.00665 | -0.067 | -78.928
-8.5 | -0.495 | 0.00633 | -0.068 | -78.226
-8 | -0.457 | 0.00605 | -0.068 | -75.52
-7.5 | -0.415 | 0.00569 | -0.069 | -73.015
-7 | -0.371 | 0.00549 | -0.07 | -67.552
-6.5 | -0.324 | 0.00513 | -0.071 | -63.151
-6 | -0.275 | 0.00495 | -0.071 | -55.527
-5.5 | -0.224 | 0.00471 | -0.072 | -47.448
-5 | -0.171 | 0.00466 | -0.073 | -36.61
-4.5 | -0.116 | 0.00493 | -0.073 | -23.631
-4 | -0.061 | 0.00511 | -0.074 | -11.916
-3.5 | -0.005 | 0.00513 | -0.075 | -0.889
-3 | 0.053 | 0.00512 | -0.075 | 10.248
-2.5 | 0.11 | 0.00511 | -0.076 | 21.561
-2 | 0.168 | 0.00512 | -0.077 | 32.798
-1.5 | 0.226 | 0.00502 | -0.077 | 45.072
-1 | 0.285 | 0.00365 | -0.078 | 77.957
-0.5 | 0.343 | 0.00192 | -0.079 | 179.004
0 | 0.401 | 0.00214 | -0.079 | 187.544
0.5 | 0.459 | 0.00238 | -0.08 | 192.847
1 | 0.518 | 0.00268 | -0.08 | 193.091
1.5 | 0.576 | 0.00308 | -0.081 | 187.044
2 | 0.635 | 0.00342 | -0.082 | 185.487
2.5 | 0.694 | 0.00441 | -0.082 | 157.242
3 | 0.751 | 0.00503 | -0.083 | 149.368
3.5 | 0.808 | 0.00559 | -0.084 | 144.384
4 | 0.863 | 0.00633 | -0.084 | 136.328
4.5 | 0.918 | 0.00723 | -0.085 | 126.887
5 | 0.971 | 0.00794 | -0.085 | 122.244
5.5 | 1.023 | 0.00872 | -0.086 | 117.291
6 | 1.073 | 0.00954 | -0.086 | 112.433
6.5 | 1.121 | 0.01041 | -0.087 | 107.636
7 | 1.166 | 0.01132 | -0.087 | 102.984
7.5 | 1.209 | 0.0124 | -0.088 | 97.472
8 | 1.249 | 0.01353 | -0.088 | 92.319
8.5 | 1.286 | 0.0146 | -0.089 | 88.044
9 | 1.319 | 0.01599 | -0.089 | 82.443
9.5 | 1.348 | 0.01732 | -0.09 | 77.808
10 | 1.37 | 0.01895 | -0.09 | 72.284
10.5 | 1.372 | 0.01388 | -0.091 | 98.863
11 | 1.367 | 0.01394 | -0.091 | 98.051
11.5 | 1.353 | 0.01378 | -0.092 | 98.22
12 | 1.332 | 0.01461 | -0.092 | 91.175
12.5 | 1.303 | 0.01572 | -0.093 | 82.88
13 | 1.242 | 0.02804 | -0.091 | 44.284
13.5 | 1.157 | 0.02675 | -0.087 | 43.266
14 | 1.117 | 0.02805 | -0.088 | 39.83
14.5 | 1 | 0.05128 | -0.079 | 19.509
15 | 0.92 | 0.0738 | -0.072 | 12.465
15.5 | 0.854 | 0.09281 | -0.066 | 9.205

## 132. Re 16M Mach 0.10 (2)
BIGFOIL.COM POLAR EXPORT
hq2590sm
HQ 2.5/9.0 smoothed by Eppler |  |  |  | Cl Max: | 1.9707 | at alpha= | 19 | deg
XFOIL ncrit=9 |  |  |  | L/D Max: | 148.981 | at alpha= | 9 | deg
Re: | 16000000 |  |  | Cd Min: | 0.04876 | at alpha= | 20 | deg
Mach: | 0.1 |  |  | Cl=0 at alpha= | -3.264 | deg
|  |  |  | @ Cl=0.1, Cd= | 0.0047982
|  |  |  | @ Cl=0.4, Cd= | 0.0049564
|  |  |  | @ Cl=0.6, Cd= | 0.0050037
alpha (deg) | Cl | Cd | Cm | Cl/Cd
-19 | -1.4797 | 0.04306 | -0.0764 | -34.3637
-18.5 | -1.5101 | 0.03305 | -0.0839 | -45.6914
-18 | -1.5179 | 0.02731 | -0.0868 | -55.5804
-17.5 | -1.5137 | 0.02402 | -0.0851 | -63.0183
-17 | -1.4848 | 0.02175 | -0.0837 | -68.2667
-16.5 | -1.4493 | 0.01988 | -0.0823 | -72.9024
-16 | -1.4099 | 0.01826 | -0.0809 | -77.2125
-15.5 | -1.368 | 0.01691 | -0.0794 | -80.8989
-15 | -1.3174 | 0.01556 | -0.0795 | -84.6658
-14.5 | -1.2617 | 0.01436 | -0.0803 | -87.8621
-14 | -1.205 | 0.01325 | -0.0812 | -90.9434
-13.5 | -1.148 | 0.01227 | -0.0819 | -93.5615
-13 | -1.0862 | 0.01136 | -0.0836 | -95.6162
-12.5 | -1.026 | 0.01055 | -0.0848 | -97.2512
-12 | -0.9751 | 0.00989 | -0.0839 | -98.5945
-11.5 | -0.9244 | 0.00911 | -0.083 | -101.4709
-11 | -0.8719 | 0.00847 | -0.0824 | -102.9398
-10.5 | -0.8176 | 0.00802 | -0.082 | -101.9451
-10 | -0.7626 | 0.00763 | -0.0817 | -99.9476
-9 | -0.6517 | 0.00687 | -0.0813 | -94.8617
-8.5 | -0.5959 | 0.00649 | -0.0812 | -91.8182
-8 | -0.5395 | 0.00622 | -0.0812 | -86.7363
-7.5 | -0.4831 | 0.006 | -0.0811 | -80.5167
-7 | -0.4269 | 0.00578 | -0.081 | -73.8581
-6.5 | -0.3703 | 0.00556 | -0.081 | -66.6007
-5 | -0.1989 | 0.00512 | -0.0813 | -38.8477
-4.5 | -0.1417 | 0.00494 | -0.0814 | -28.6842
-4 | -0.0844 | 0.00481 | -0.0816 | -17.5468
-3.5 | -0.027 | 0.00473 | -0.0817 | -5.7082
-3 | 0.0302 | 0.00466 | -0.0818 | 6.4807
-2 | 0.1413 | 0.00488 | -0.0816 | 28.9549
-1.5 | 0.1969 | 0.00499 | -0.0815 | 39.4589
-1 | 0.253 | 0.00505 | -0.0815 | 50.099
-0.5 | 0.3093 | 0.00505 | -0.0815 | 61.2475
0 | 0.3651 | 0.0051 | -0.0815 | 71.5882
0.5 | 0.421 | 0.00487 | -0.0817 | 86.4476
1 | 0.4769 | 0.00484 | -0.0818 | 98.5331
1.5 | 0.5332 | 0.0048 | -0.0819 | 111.0833
2 | 0.5883 | 0.00495 | -0.0818 | 118.8485
2.5 | 0.6428 | 0.0052 | -0.0815 | 123.6154
3 | 0.6973 | 0.00553 | -0.0813 | 126.094
3.5 | 0.7523 | 0.00579 | -0.0811 | 129.9309
4 | 0.8078 | 0.00601 | -0.081 | 134.4093
4.5 | 0.8629 | 0.00626 | -0.0808 | 137.8435
5 | 0.9169 | 0.00664 | -0.0804 | 138.0873
6 | 1.026 | 0.00721 | -0.0799 | 142.3024
6.5 | 1.0804 | 0.00747 | -0.0797 | 144.6319
7 | 1.1342 | 0.00779 | -0.0793 | 145.5969
7.5 | 1.1881 | 0.00805 | -0.079 | 147.5901
8 | 1.2412 | 0.00834 | -0.0785 | 148.8249
8.5 | 1.2935 | 0.0087 | -0.0779 | 148.6782
9 | 1.3453 | 0.00903 | -0.0773 | 148.9812
9.5 | 1.3948 | 0.00937 | -0.0761 | 148.8581
10 | 1.4461 | 0.00983 | -0.0754 | 147.1109
10.5 | 1.4957 | 0.01045 | -0.0744 | 143.1292
11 | 1.5454 | 0.011 | -0.0734 | 140.4909
11.5 | 1.5943 | 0.01158 | -0.0724 | 137.677
12 | 1.6413 | 0.01229 | -0.071 | 133.5476
12.5 | 1.6868 | 0.01307 | -0.0694 | 129.0589
14 | 1.8168 | 0.01542 | -0.0637 | 117.821
14.5 | 1.8557 | 0.01632 | -0.0612 | 113.7071
15 | 1.8905 | 0.01731 | -0.058 | 109.2143
15.5 | 1.9087 | 0.0184 | -0.0519 | 103.7337
16 | 1.9244 | 0.01979 | -0.046 | 97.241
16.5 | 1.938 | 0.02154 | -0.0405 | 89.9721
17 | 1.9538 | 0.02338 | -0.0361 | 83.5672
18.5 | 1.9672 | 0.03291 | -0.0242 | 59.7751
19 | 1.9707 | 0.03688 | -0.022 | 53.4355
19.5 | 1.9644 | 0.04227 | -0.0206 | 46.4727
20 | 1.9538 | 0.04876 | -0.0204 | 40.0697

## 133. Re 16M Mach 0.25 (1)
BIGFOIL.COM POLAR EXPORT
hq2590sm
HQ 2.5/9.0 smoothed by Eppler |  |  |  | Cl Max: | 1.342 | at alpha= | 10 | deg
JavaFoil+Calcfoil stall+Eppler ext transition |  |  |  | L/D Max: | 204.986 | at alpha= | 0.5 | deg
Re: | 16000000 |  |  | Cd Min: | 0.00187 | at alpha= | -0.5 | deg
Mach: | 0.25 |  |  | Cl=0 at alpha= | -3.4576 | deg
|  |  |  | @ Cl=0.1, Cd= | 0.0050944
|  |  |  | @ Cl=0.4, Cd= | 0.002046
|  |  |  | @ Cl=0.6, Cd= | 0.12
alpha (deg) | Cl | Cd | Cm | Cl/Cd
-14 | -0.217 | 0.09315 | -0.033 | -2.328
-13.5 | -0.264 | 0.08969 | -0.033 | -2.942
-13 | -0.305 | 0.08661 | -0.031 | -3.519
-12.5 | -0.342 | 0.08134 | -0.033 | -4.199
-12 | -0.372 | 0.07661 | -0.032 | -4.86
-11.5 | -0.398 | 0.0706 | -0.034 | -5.638
-11 | -0.417 | 0.06632 | -0.035 | -6.284
-10.5 | -0.429 | 0.06058 | -0.037 | -7.08
-10 | -0.436 | 0.05411 | -0.041 | -8.049
-9.5 | -0.501 | 0.01158 | -0.065 | -43.244
-9 | -0.508 | 0.0073 | -0.068 | -69.526
-8.5 | -0.488 | 0.00667 | -0.069 | -73.243
-8 | -0.455 | 0.00631 | -0.07 | -72.056
-7.5 | -0.416 | 0.00599 | -0.071 | -69.494
-7 | -0.374 | 0.0056 | -0.072 | -66.781
-6.5 | -0.328 | 0.00523 | -0.072 | -62.696
-6 | -0.279 | 0.00499 | -0.073 | -55.94
-5.5 | -0.228 | 0.00488 | -0.074 | -46.69
-5 | -0.174 | 0.0047 | -0.075 | -37.158
-4.5 | -0.119 | 0.00496 | -0.075 | -24.012
-4 | -0.062 | 0.00504 | -0.076 | -12.391
-3.5 | -0.005 | 0.00515 | -0.077 | -0.909
-3 | 0.054 | 0.00511 | -0.077 | 10.553
-2.5 | 0.113 | 0.00509 | -0.078 | 22.227
-2 | 0.173 | 0.00509 | -0.079 | 33.903
-1.5 | 0.233 | 0.00505 | -0.079 | 46.063
-1 | 0.292 | 0.00369 | -0.08 | 79.228
-0.5 | 0.352 | 0.00187 | -0.081 | 188.291
0 | 0.412 | 0.00209 | -0.081 | 197.493
0.5 | 0.472 | 0.0023 | -0.082 | 204.986
1 | 0.532 | 0.00265 | -0.083 | 200.485
1.5 | 0.592 | 0.00306 | -0.083 | 193.228
2 | 0.652 | 0.00341 | -0.084 | 191.042
2.5 | 0.713 | 0.0039 | -0.085 | 182.806
3 | 0.771 | 0.0051 | -0.085 | 151.295
3.5 | 0.829 | 0.0058 | -0.086 | 143.062
4 | 0.886 | 0.00643 | -0.087 | 137.727
4.5 | 0.941 | 0.00739 | -0.087 | 127.374
5 | 0.995 | 0.00814 | -0.088 | 122.198
5.5 | 1.047 | 0.00897 | -0.088 | 116.772
6 | 1.096 | 0.00986 | -0.089 | 111.216
6.5 | 1.143 | 0.0108 | -0.089 | 105.851
7 | 1.186 | 0.01186 | -0.09 | 100.024
7.5 | 1.226 | 0.01296 | -0.09 | 94.552
8 | 1.261 | 0.01416 | -0.091 | 89.021
8.5 | 1.291 | 0.01555 | -0.091 | 83.044
9 | 1.316 | 0.01687 | -0.092 | 78.009
9.5 | 1.335 | 0.01863 | -0.092 | 71.646
10 | 1.342 | 0.02047 | -0.093 | 65.544
10.5 | 1.32 | 0.02275 | -0.093 | 58.012
11 | 1.283 | 0.01566 | -0.094 | 81.97
11.5 | 1.232 | 0.01673 | -0.094 | 73.663
12 | 1.167 | 0.03213 | -0.095 | 36.323
12.5 | 0.942 | 0.05236 | -0.076 | 17.998
13 | 0.816 | 0.08433 | -0.059 | 9.677
13.5 | 0.725 | 0.09802 | -0.051 | 7.396
14 | 0.637 | 0.10369 | -0.051 | 6.139
14.5 | 0.542 | 0.11163 | -0.05 | 4.858
15 | 0.442 | 0.12 | -0.05 | 3.685

## 134. Re 16M Mach 0.25 (2)
BIGFOIL.COM POLAR EXPORT
hq2590sm
HQ 2.5/9.0 smoothed by Eppler |  |  |  | Cl Max: | 1.8818 | at alpha= | 15.5 | deg
XFOIL ncrit=9 |  |  |  | L/D Max: | 147.981 | at alpha= | 7.5 | deg
Re: | 16000000 |  |  | Cd Min: | 0.20544 | at alpha= | -17.5 | deg
Mach: | 0.25 |  |  | Cl=0 at alpha= | -3.2542 | deg
|  |  |  | @ Cl=0.1, Cd= | 0.0047558
|  |  |  | @ Cl=0.4, Cd= | 0.0050046
|  |  |  | @ Cl=0.6, Cd= | 0.0049622
alpha (deg) | Cl | Cd | Cm | Cl/Cd
-17.5 | -0.6336 | 0.20544 | 0.0226 | -3.0841
-17 | -0.6374 | 0.18913 | 0.0165 | -3.3702
-16.5 | -0.6248 | 0.18152 | 0.0127 | -3.442
-16 | -0.6112 | 0.17436 | 0.0091 | -3.5054
-15.5 | -0.5943 | 0.16849 | 0.0061 | -3.5272
-15 | -0.5942 | 0.15732 | 0.0014 | -3.777
-14.5 | -0.577 | 0.15179 | -0.0014 | -3.8013
-14 | -0.6606 | 0.12085 | -0.0158 | -5.4663
-13.5 | -0.9716 | 0.04983 | -0.0715 | -19.4983
-13 | -1.0255 | 0.03652 | -0.085 | -28.0805
-12.5 | -1.0703 | 0.02037 | -0.0948 | -52.543
-12 | -1.0182 | 0.01486 | -0.0979 | -68.5195
-11.5 | -0.9718 | 0.01286 | -0.0951 | -75.5677
-10.5 | -0.8654 | 0.00968 | -0.0912 | -89.4008
-10 | -0.8072 | 0.00874 | -0.0898 | -92.357
-9.5 | -0.7479 | 0.00803 | -0.0887 | -93.1382
-9 | -0.6878 | 0.0075 | -0.0877 | -91.7067
-8.5 | -0.6275 | 0.00707 | -0.0869 | -88.7553
-8 | -0.5676 | 0.00659 | -0.0862 | -86.1305
-7.5 | -0.5076 | 0.00624 | -0.0857 | -81.3462
-7 | -0.4478 | 0.00602 | -0.0852 | -74.3854
-6.5 | -0.388 | 0.00574 | -0.0848 | -67.5958
-6 | -0.3281 | 0.0055 | -0.0845 | -59.6545
-5.5 | -0.2681 | 0.00533 | -0.0843 | -50.3002
-4.5 | -0.1485 | 0.005 | -0.0842 | -29.7
-4 | -0.0888 | 0.00484 | -0.0842 | -18.3471
-3.5 | -0.0292 | 0.00474 | -0.0842 | -6.1603
-3 | 0.0302 | 0.00467 | -0.0843 | 6.4668
-2.5 | 0.088 | 0.00472 | -0.0841 | 18.6441
-2 | 0.145 | 0.00489 | -0.0838 | 29.6524
-1.5 | 0.2024 | 0.005 | -0.0837 | 40.48
-1 | 0.2603 | 0.00506 | -0.0837 | 51.4427
-0.5 | 0.3185 | 0.00505 | -0.0837 | 63.0693
0 | 0.3761 | 0.0051 | -0.0837 | 73.7451
0.5 | 0.4337 | 0.00487 | -0.0838 | 89.0554
1 | 0.4913 | 0.00485 | -0.0838 | 101.299
1.5 | 0.5495 | 0.00482 | -0.0839 | 114.0041
2 | 0.6063 | 0.00498 | -0.0838 | 121.747
2.5 | 0.6625 | 0.00525 | -0.0834 | 126.1905
3 | 0.7189 | 0.00559 | -0.083 | 128.6047
3.5 | 0.7759 | 0.00586 | -0.0827 | 132.4061
4 | 0.8335 | 0.00609 | -0.0825 | 136.8637
4.5 | 0.8905 | 0.00639 | -0.0821 | 139.3584
5 | 0.9465 | 0.00681 | -0.0815 | 138.9868
5.5 | 1.0035 | 0.00712 | -0.081 | 140.941
6 | 1.0609 | 0.00737 | -0.0805 | 143.9484
6.5 | 1.1176 | 0.0077 | -0.0799 | 145.1429
7 | 1.1745 | 0.00802 | -0.0792 | 146.4464
7.5 | 1.2312 | 0.00832 | -0.0784 | 147.9808
8 | 1.2868 | 0.00872 | -0.0774 | 147.5688
8.5 | 1.3423 | 0.00911 | -0.0763 | 147.3436
9 | 1.3967 | 0.00958 | -0.0749 | 145.7933
9.5 | 1.4492 | 0.00997 | -0.073 | 145.3561
10 | 1.5027 | 0.01063 | -0.0713 | 141.3641
10.5 | 1.5562 | 0.01127 | -0.0695 | 138.0834
11 | 1.6077 | 0.01206 | -0.0673 | 133.3085
11.5 | 1.6572 | 0.01299 | -0.0648 | 127.5751
12 | 1.7065 | 0.01386 | -0.0621 | 123.1241
12.5 | 1.7535 | 0.01482 | -0.059 | 118.3198
13 | 1.7968 | 0.01594 | -0.0553 | 112.7227
13.5 | 1.8344 | 0.01723 | -0.0508 | 106.4655
14 | 1.8517 | 0.01865 | -0.0429 | 99.2869
14.5 | 1.8681 | 0.02041 | -0.0358 | 91.5287
15 | 1.8791 | 0.02277 | -0.029 | 82.5253
15.5 | 1.8818 | 0.02602 | -0.0228 | 72.3213
16 | 1.8777 | 0.03026 | -0.0175 | 62.0522
16.5 | 1.8619 | 0.03612 | -0.0137 | 51.5476
17 | 1.8372 | 0.04376 | -0.0121 | 41.9835
17.5 | 1.8014 | 0.05406 | -0.0137 | 33.3222
18 | 1.7651 | 0.06659 | -0.019 | 26.507
18.5 | 1.7092 | 0.08435 | -0.0296 | 20.2632
19 | 1.6579 | 0.1025 | -0.0411 | 16.1746
19.5 | 1.5912 | 0.12405 | -0.0555 | 12.8271
20 | 1.5263 | 0.14623 | -0.0709 | 10.4377

## 135. Re 16M Mach 0.50 (1)
BIGFOIL.COM POLAR EXPORT
hq2590sm
HQ 2.5/9.0 smoothed by Eppler |  |  |  | Cl Max: | 1.353 | at alpha= | 20 | deg
JavaFoil+Calcfoil stall+Eppler ext transition |  |  |  | L/D Max: | 245.407 | at alpha= | 0.5 | deg
Re: | 16000000 |  |  | Cd Min: | 0.00215 | at alpha= | 0.5 | deg
Mach: | 0.5 |  |  | Cl=0 at alpha= | -3.4615 | deg
|  |  |  | @ Cl=0.1, Cd= | 0.0051442
|  |  |  | @ Cl=0.4, Cd= | 0.0049961
|  |  |  | @ Cl=0.6, Cd= | 0.0025322
alpha (deg) | Cl | Cd | Cm | Cl/Cd
-20 | -0.823 | 0.15199 | -0.038 | -5.414
-19.5 | -0.8 | 0.14145 | -0.039 | -5.656
-19 | -0.777 | 0.13324 | -0.039 | -5.83
-18.5 | -0.753 | 0.12722 | -0.04 | -5.921
-18 | -0.729 | 0.12182 | -0.04 | -5.987
-17.5 | -0.705 | 0.1188 | -0.04 | -5.935
-17 | -0.68 | 0.11402 | -0.04 | -5.964
-16.5 | -0.655 | 0.11193 | -0.039 | -5.849
-16 | -0.63 | 0.10709 | -0.039 | -5.879
-15.5 | -0.604 | 0.1046 | -0.037 | -5.772
-15 | -0.579 | 0.10129 | -0.037 | -5.72
-14.5 | -0.555 | 0.09807 | -0.038 | -5.662
-14 | -0.531 | 0.09526 | -0.038 | -5.575
-13.5 | -0.507 | 0.09516 | -0.038 | -5.326
-13 | -0.483 | 0.08704 | -0.039 | -5.546
-12.5 | -0.459 | 0.07968 | -0.04 | -5.755
-12 | -0.435 | 0.07237 | -0.042 | -6.018
-11.5 | -0.412 | 0.06734 | -0.043 | -6.112
-11 | -0.389 | 0.06068 | -0.046 | -6.406
-10.5 | -0.367 | 0.05272 | -0.05 | -6.969
-10 | -0.382 | 0.01709 | -0.069 | -22.361
-9.5 | -0.369 | 0.00982 | -0.074 | -37.603
-9 | -0.283 | 0.05794 | -0.037 | -4.89
-8.5 | -0.259 | 0.0517 | -0.041 | -5.012
-8 | -0.235 | 0.04687 | -0.044 | -5.005
-7.5 | -0.239 | 0.01304 | -0.073 | -18.35
-7 | -0.224 | 0.00651 | -0.08 | -34.421
-6.5 | -0.28 | 0.0062 | -0.081 | -45.18
-6 | -0.275 | 0.00589 | -0.082 | -46.713
-5.5 | -0.237 | 0.00544 | -0.082 | -43.53
-5 | -0.186 | 0.00522 | -0.083 | -35.698
-4.5 | -0.13 | 0.00482 | -0.084 | -26.856
-4 | -0.069 | 0.00525 | -0.085 | -13.067
-3.5 | -0.005 | 0.00521 | -0.086 | -0.994
-3 | 0.06 | 0.00512 | -0.086 | 11.691
-2.5 | 0.126 | 0.00516 | -0.087 | 24.406
-2 | 0.193 | 0.00517 | -0.088 | 37.263
-1.5 | 0.26 | 0.00483 | -0.089 | 53.81
-1 | 0.327 | 0.00478 | -0.089 | 68.32
-0.5 | 0.393 | 0.00511 | -0.09 | 77.006
0 | 0.46 | 0.00402 | -0.091 | 114.414
0.5 | 0.527 | 0.00215 | -0.092 | 245.407
1 | 0.594 | 0.0025 | -0.092 | 237.103
1.5 | 0.661 | 0.00286 | -0.093 | 230.942
2 | 0.728 | 0.00338 | -0.094 | 215.043
2.5 | 0.794 | 0.00403 | -0.095 | 197.163
3 | 0.86 | 0.00462 | -0.095 | 186.271
3.5 | 0.923 | 0.00616 | -0.096 | 149.834
4 | 0.983 | 0.00728 | -0.097 | 135.03
4.5 | 1.039 | 0.00815 | -0.097 | 127.526
5 | 1.09 | 0.00917 | -0.098 | 118.94
5.5 | 1.133 | 0.01033 | -0.099 | 109.755
6 | 1.164 | 0.01162 | -0.099 | 100.18
6.5 | 1.173 | 0.01308 | -0.1 | 89.654
7 | 1.138 | 0.01479 | -0.1 | 76.97
7.5 | 0.738 | 0.01655 | -0.101 | 44.614
8 | 0.773 | 0.01863 | -0.102 | 41.498
8.5 | 0.808 | 0.02218 | -0.102 | 36.42
9 | 0.815 | 0.01766 | -0.099 | 46.125
9.5 | 0.711 | 0.06856 | -0.056 | 10.367
10 | 0.882 | 0.02082 | -0.1 | 42.376
10.5 | 0.83 | 0.04429 | -0.086 | 18.74
11 | 0.826 | 0.06253 | -0.076 | 13.216
11.5 | 0.834 | 0.07948 | -0.065 | 10.488
12 | 0.862 | 0.07883 | -0.065 | 10.936
12.5 | 0.893 | 0.08321 | -0.067 | 10.73
13 | 0.937 | 0.07981 | -0.075 | 11.741
13.5 | 0.979 | 0.07796 | -0.079 | 12.555
14 | 1.012 | 0.08062 | -0.081 | 12.558
14.5 | 1.045 | 0.08304 | -0.082 | 12.589
15 | 1.06 | 0.09856 | -0.077 | 10.757
15.5 | 1.074 | 0.11937 | -0.072 | 8.996
16 | 1.096 | 0.14447 | -0.069 | 7.59
16.5 | 1.126 | 0.14821 | -0.069 | 7.599
17 | 1.156 | 0.14963 | -0.07 | 7.725
17.5 | 1.188 | 0.15352 | -0.071 | 7.738
18 | 1.22 | 0.15673 | -0.072 | 7.785
18.5 | 1.253 | 0.15845 | -0.074 | 7.91
19 | 1.286 | 0.1626 | -0.076 | 7.911
19.5 | 1.318 | 0.16391 | -0.077 | 8.044
20 | 1.353 | 0.16798 | -0.078 | 8.056

## 136. Re 16M Mach 0.50 (2)
BIGFOIL.COM POLAR EXPORT
hq2590sm
HQ 2.5/9.0 smoothed by Eppler |  |  |  | Cl Max: | 1.4639 | at alpha= | 8 | deg
XFOIL ncrit=9 |  |  |  | L/D Max: | 148.389 | at alpha= | 6.5 | deg
Re: | 16000000 |  |  | Cd Min: | 0.12246 | at alpha= | 13 | deg
Mach: | 0.5 |  |  | Cl=0 at alpha= | -99 | deg
|  |  |  | @ Cl=0.1, Cd= | 0.00515
|  |  |  | @ Cl=0.4, Cd= | 0.00515
|  |  |  | @ Cl=0.6, Cd= | 0.0049132
alpha (deg) | Cl | Cd | Cm | Cl/Cd
0 | 0.4245 | 0.00515 | -0.093 | 82.4272
0.5 | 0.4897 | 0.00494 | -0.0929 | 99.1296
1 | 0.5552 | 0.00492 | -0.0928 | 112.8455
1.5 | 0.6215 | 0.00491 | -0.0926 | 126.5784
2 | 0.686 | 0.00516 | -0.092 | 132.9457
2.5 | 0.7504 | 0.00548 | -0.0912 | 136.9343
3 | 0.8142 | 0.00595 | -0.0901 | 136.8403
3.5 | 0.8804 | 0.00627 | -0.0891 | 140.4147
4 | 0.9477 | 0.00657 | -0.088 | 144.2466
4.5 | 1.0128 | 0.0071 | -0.0862 | 142.6479
5 | 1.0808 | 0.00746 | -0.0845 | 144.8794
5.5 | 1.1501 | 0.0078 | -0.0827 | 147.4487
6 | 1.2192 | 0.00824 | -0.0802 | 147.9612
6.5 | 1.2895 | 0.00869 | -0.0774 | 148.389
7 | 1.3598 | 0.00924 | -0.074 | 147.1645
7.5 | 1.4283 | 0.01008 | -0.0692 | 141.6964
8 | 1.4639 | 0.01314 | -0.0592 | 111.4079
8.5 | 1.4536 | 0.0183 | -0.0454 | 79.4317
9 | 1.4138 | 0.02306 | -0.0302 | 61.3096
9.5 | 1.3737 | 0.02961 | -0.0209 | 46.3931
10 | 1.3322 | 0.03798 | -0.0171 | 35.0764
10.5 | 1.2922 | 0.04846 | -0.0188 | 26.6653
11 | 1.2576 | 0.06153 | -0.0264 | 20.4388
11.5 | 1.2275 | 0.07742 | -0.0382 | 15.8551
12 | 1.2028 | 0.0928 | -0.0486 | 12.9612
12.5 | 1.181 | 0.10795 | -0.0582 | 10.9403
13 | 1.1634 | 0.12246 | -0.0671 | 9.5002

## 137. Re 18M Mach 0.00 (1)
BIGFOIL.COM POLAR EXPORT
hq2590sm
HQ 2.5/9.0 smoothed by Eppler |  |  |  | Cl Max: | 1.378 | at alpha= | 10.5 | deg
JavaFoil+Calcfoil stall+Eppler ext transition |  |  |  | L/D Max: | 192.124 | at alpha= | 1 | deg
Re: | 18000000 |  |  | Cd Min: | 0.00184 | at alpha= | -1 | deg
Mach: | 0 |  |  | Cl=0 at alpha= | -3.4561 | deg
|  |  |  | @ Cl=0.1, Cd= | 0.0049855
|  |  |  | @ Cl=0.4, Cd= | 0.0021641
|  |  |  | @ Cl=0.6, Cd= | 0.003233
alpha (deg) | Cl | Cd | Cm | Cl/Cd
-15.5 | -0.43 | 0.10547 | -0.03 | -4.078
-15 | -0.445 | 0.0967 | -0.032 | -4.606
-14.5 | -0.459 | 0.09177 | -0.032 | -4.999
-14 | -0.47 | 0.09042 | -0.031 | -5.196
-13.5 | -0.48 | 0.08689 | -0.031 | -5.52
-13 | -0.489 | 0.08001 | -0.033 | -6.11
-12.5 | -0.495 | 0.0746 | -0.034 | -6.632
-12 | -0.497 | 0.07032 | -0.035 | -7.072
-11.5 | -0.499 | 0.06367 | -0.038 | -7.842
-11 | -0.51 | 0.04704 | -0.047 | -10.836
-10.5 | -0.581 | 0.0084 | -0.064 | -69.257
-10 | -0.571 | 0.00739 | -0.065 | -77.213
-9.5 | -0.552 | 0.00684 | -0.066 | -80.713
-9 | -0.527 | 0.00649 | -0.067 | -81.24
-8.5 | -0.496 | 0.00612 | -0.067 | -80.986
-8 | -0.457 | 0.00588 | -0.068 | -77.64
-7.5 | -0.415 | 0.00555 | -0.069 | -74.754
-7 | -0.37 | 0.0052 | -0.07 | -71.208
-6.5 | -0.323 | 0.00499 | -0.07 | -64.783
-6 | -0.274 | 0.00488 | -0.071 | -56.116
-5.5 | -0.223 | 0.00466 | -0.072 | -47.793
-5 | -0.17 | 0.00499 | -0.072 | -34.107
-4.5 | -0.116 | 0.005 | -0.073 | -23.16
-4 | -0.061 | 0.00513 | -0.074 | -11.824
-3.5 | -0.005 | 0.00497 | -0.074 | -0.913
-3 | 0.052 | 0.00506 | -0.075 | 10.316
-2.5 | 0.11 | 0.00497 | -0.076 | 22.058
-2 | 0.167 | 0.00495 | -0.076 | 33.793
-1.5 | 0.225 | 0.005 | -0.077 | 45.035
-1 | 0.283 | 0.00184 | -0.078 | 153.775
-0.5 | 0.341 | 0.00203 | -0.078 | 167.681
0 | 0.399 | 0.00216 | -0.079 | 185.05
0.5 | 0.457 | 0.0024 | -0.079 | 190.238
1 | 0.515 | 0.00268 | -0.08 | 192.124
1.5 | 0.573 | 0.00305 | -0.081 | 187.91
2 | 0.632 | 0.00345 | -0.081 | 182.905
2.5 | 0.69 | 0.00444 | -0.082 | 155.375
3 | 0.747 | 0.00497 | -0.083 | 150.297
3.5 | 0.804 | 0.00563 | -0.083 | 142.629
4 | 0.859 | 0.00623 | -0.084 | 137.93
4.5 | 0.913 | 0.0071 | -0.084 | 128.59
5 | 0.967 | 0.0078 | -0.085 | 123.95
5.5 | 1.018 | 0.00855 | -0.085 | 119.151
6 | 1.068 | 0.00934 | -0.086 | 114.396
6.5 | 1.116 | 0.01024 | -0.087 | 109.029
7 | 1.162 | 0.01116 | -0.087 | 104.122
7.5 | 1.205 | 0.01212 | -0.088 | 99.424
8 | 1.246 | 0.01314 | -0.088 | 94.82
8.5 | 1.283 | 0.0143 | -0.089 | 89.73
9 | 1.318 | 0.0154 | -0.089 | 85.535
9.5 | 1.348 | 0.01695 | -0.089 | 79.559
10 | 1.372 | 0.01832 | -0.09 | 74.857
10.5 | 1.378 | 0.0132 | -0.09 | 104.387
11 | 1.376 | 0.01278 | -0.091 | 107.658
11.5 | 1.367 | 0.01304 | -0.091 | 104.835
12 | 1.35 | 0.01398 | -0.092 | 96.619
12.5 | 1.327 | 0.01501 | -0.092 | 88.383
13 | 1.298 | 0.01697 | -0.093 | 76.454
13.5 | 1.219 | 0.02842 | -0.089 | 42.879
14 | 1.164 | 0.0298 | -0.088 | 39.049
14.5 | 1.109 | 0.0292 | -0.087 | 37.96
15 | 1.003 | 0.05371 | -0.079 | 18.67
15.5 | 0.93 | 0.07457 | -0.073 | 12.476

## 138. Re 18M Mach 0.00 (2)
BIGFOIL.COM POLAR EXPORT
hq2590sm
HQ 2.5/9.0 smoothed by Eppler |  |  |  | Cl Max: | 2.0053 | at alpha= | 19.5 | deg
XFOIL ncrit=9 |  |  |  | L/D Max: | 151.563 | at alpha= | 9 | deg
Re: | 18000000 |  |  | Cd Min: | 0.03998 | at alpha= | 20 | deg
Mach: | 0 |  |  | Cl=0 at alpha= | -3.2576 | deg
|  |  |  | @ Cl=0.1, Cd= | 0.0048266
|  |  |  | @ Cl=0.4, Cd= | 0.0049548
|  |  |  | @ Cl=0.6, Cd= | 0.0050553
alpha (deg) | Cl | Cd | Cm | Cl/Cd
-20 | -1.5953 | 0.03605 | -0.0785 | -44.2524
-19.5 | -1.6052 | 0.02953 | -0.0824 | -54.3583
-19 | -1.6025 | 0.02543 | -0.0836 | -63.0161
-18.5 | -1.5918 | 0.0229 | -0.0816 | -69.5109
-18 | -1.561 | 0.0211 | -0.0805 | -73.981
-17.5 | -1.5257 | 0.01951 | -0.0794 | -78.2009
-17 | -1.4867 | 0.01813 | -0.0783 | -82.0022
-16.5 | -1.4455 | 0.0169 | -0.0773 | -85.5325
-16 | -1.4029 | 0.01579 | -0.0763 | -88.8474
-15.5 | -1.3541 | 0.01476 | -0.0762 | -91.7412
-15 | -1.3 | 0.01375 | -0.0772 | -94.5455
-14.5 | -1.2447 | 0.01283 | -0.0782 | -97.0148
-14 | -1.1889 | 0.01198 | -0.0791 | -99.2404
-13.5 | -1.1307 | 0.01119 | -0.0805 | -101.0456
-13 | -1.069 | 0.01045 | -0.0826 | -102.2967
-12 | -0.9678 | 0.0092 | -0.0814 | -105.1957
-11.5 | -0.9167 | 0.00858 | -0.0809 | -106.8415
-11 | -0.8642 | 0.00808 | -0.0805 | -106.9554
-10.5 | -0.8103 | 0.00769 | -0.0804 | -105.3706
-10 | -0.7558 | 0.00734 | -0.0803 | -102.97
-9.5 | -0.701 | 0.00702 | -0.0803 | -99.8575
-9 | -0.6461 | 0.00663 | -0.0802 | -97.451
-8.5 | -0.5908 | 0.00629 | -0.0802 | -93.9269
-8 | -0.5351 | 0.00605 | -0.0803 | -88.4463
-7.5 | -0.4795 | 0.00586 | -0.0803 | -81.8259
-7 | -0.4238 | 0.00566 | -0.0803 | -74.8763
-6.5 | -0.3676 | 0.00545 | -0.0803 | -67.4495
-4.5 | -0.1408 | 0.00487 | -0.0809 | -28.9117
-4 | -0.0839 | 0.00475 | -0.0811 | -17.6632
-3.5 | -0.027 | 0.00467 | -0.0812 | -5.7816
-2.5 | 0.0844 | 0.00479 | -0.0811 | 17.62
-2 | 0.1398 | 0.00492 | -0.0811 | 28.4146
-1.5 | 0.1955 | 0.00499 | -0.0811 | 39.1784
-1 | 0.2516 | 0.00501 | -0.0811 | 50.2196
-0.5 | 0.3076 | 0.00503 | -0.0812 | 61.1531
0 | 0.3633 | 0.00508 | -0.0812 | 71.5157
0.5 | 0.419 | 0.00489 | -0.0813 | 85.6851
1 | 0.4747 | 0.00484 | -0.0814 | 98.0785
1.5 | 0.5305 | 0.0048 | -0.0815 | 110.5208
2.5 | 0.6394 | 0.0052 | -0.0812 | 122.9615
3 | 0.6939 | 0.00547 | -0.0811 | 126.8556
3.5 | 0.7489 | 0.0057 | -0.0809 | 131.386
4 | 0.804 | 0.00591 | -0.0809 | 136.0406
4.5 | 0.8588 | 0.00614 | -0.0807 | 139.8697
5 | 0.9123 | 0.00653 | -0.0804 | 139.709
5.5 | 0.9665 | 0.00682 | -0.0802 | 141.7155
6 | 1.0209 | 0.00706 | -0.08 | 144.6034
6.5 | 1.0749 | 0.00732 | -0.0798 | 146.8443
7 | 1.1284 | 0.00762 | -0.0795 | 148.084
7.5 | 1.1819 | 0.00787 | -0.0793 | 150.1779
8 | 1.2346 | 0.00817 | -0.079 | 151.1138
8.5 | 1.2866 | 0.0085 | -0.0785 | 151.3647
9 | 1.3383 | 0.00883 | -0.078 | 151.5629
9.5 | 1.3882 | 0.00921 | -0.0772 | 150.7275
11 | 1.5365 | 0.01062 | -0.0747 | 144.6798
11.5 | 1.5852 | 0.01115 | -0.0739 | 142.1704
12 | 1.6324 | 0.01178 | -0.0728 | 138.5739
12.5 | 1.6779 | 0.0125 | -0.0715 | 134.232
13 | 1.7225 | 0.01324 | -0.0701 | 130.0982
13.5 | 1.7666 | 0.01392 | -0.0686 | 126.9109
14 | 1.8091 | 0.01465 | -0.0669 | 123.4881
14.5 | 1.8494 | 0.01545 | -0.065 | 119.7023
15 | 1.8872 | 0.0163 | -0.0626 | 115.7791
15.5 | 1.9203 | 0.01725 | -0.0595 | 111.3217
16 | 1.9372 | 0.01829 | -0.0534 | 105.9158
16.5 | 1.9524 | 0.01964 | -0.0477 | 99.4094
17 | 1.9705 | 0.02105 | -0.0431 | 93.6105
18 | 1.9873 | 0.02567 | -0.0336 | 77.4172
18.5 | 1.9963 | 0.02834 | -0.0301 | 70.4411
19.5 | 2.0053 | 0.03528 | -0.0247 | 56.8396
20 | 2.0027 | 0.03998 | -0.023 | 50.0925

## 139. Re 18M Mach 0.10 (1)
BIGFOIL.COM POLAR EXPORT
hq2590sm
HQ 2.5/9.0 smoothed by Eppler |  |  |  | Cl Max: | 1.372 | at alpha= | 10.5 | deg
JavaFoil+Calcfoil stall+Eppler ext transition |  |  |  | L/D Max: | 193.831 | at alpha= | 1 | deg
Re: | 18000000 |  |  | Cd Min: | 0.00183 | at alpha= | -1 | deg
Mach: | 0.1 |  |  | Cl=0 at alpha= | -3.4569 | deg
|  |  |  | @ Cl=0.1, Cd= | 0.0049917
|  |  |  | @ Cl=0.4, Cd= | 0.0021478
|  |  |  | @ Cl=0.6, Cd= | 0.0032305
alpha (deg) | Cl | Cd | Cm | Cl/Cd
-15.5 | -0.397 | 0.1061 | -0.03 | -3.746
-15 | -0.415 | 0.09875 | -0.031 | -4.201
-14.5 | -0.432 | 0.09285 | -0.032 | -4.648
-14 | -0.446 | 0.08887 | -0.032 | -5.022
-13.5 | -0.459 | 0.0865 | -0.032 | -5.303
-13 | -0.47 | 0.08169 | -0.032 | -5.75
-12.5 | -0.479 | 0.07609 | -0.034 | -6.293
-12 | -0.485 | 0.07039 | -0.035 | -6.886
-11.5 | -0.487 | 0.06642 | -0.035 | -7.326
-11 | -0.49 | 0.05736 | -0.041 | -8.54
-10.5 | -0.57 | 0.00936 | -0.063 | -60.897
-10 | -0.565 | 0.00757 | -0.065 | -74.633
-9.5 | -0.549 | 0.00696 | -0.066 | -78.858
-9 | -0.525 | 0.00657 | -0.067 | -79.998
-8.5 | -0.496 | 0.00616 | -0.068 | -80.485
-8 | -0.457 | 0.00595 | -0.068 | -76.777
-7.5 | -0.415 | 0.00558 | -0.069 | -74.398
-7 | -0.371 | 0.00524 | -0.07 | -70.752
-6.5 | -0.324 | 0.00501 | -0.071 | -64.659
-6 | -0.275 | 0.00486 | -0.071 | -56.531
-5.5 | -0.224 | 0.00473 | -0.072 | -47.279
-5 | -0.171 | 0.00498 | -0.073 | -34.262
-4.5 | -0.116 | 0.00503 | -0.073 | -23.126
-4 | -0.061 | 0.00504 | -0.074 | -12.079
-3.5 | -0.005 | 0.00508 | -0.075 | -0.897
-3 | 0.053 | 0.005 | -0.075 | 10.495
-2.5 | 0.11 | 0.00499 | -0.076 | 22.049
-2 | 0.168 | 0.00503 | -0.077 | 33.418
-1.5 | 0.226 | 0.00495 | -0.077 | 45.762
-1 | 0.285 | 0.00183 | -0.078 | 155.392
-0.5 | 0.343 | 0.00202 | -0.079 | 169.5
0 | 0.401 | 0.00215 | -0.079 | 186.217
0.5 | 0.459 | 0.00238 | -0.08 | 192.957
1 | 0.518 | 0.00267 | -0.08 | 193.831
1.5 | 0.576 | 0.00308 | -0.081 | 186.938
2 | 0.635 | 0.00345 | -0.082 | 183.891
2.5 | 0.694 | 0.00447 | -0.083 | 155.029
3 | 0.751 | 0.00497 | -0.083 | 151.053
3.5 | 0.808 | 0.00566 | -0.084 | 142.733
4 | 0.863 | 0.00625 | -0.084 | 138.168
4.5 | 0.918 | 0.00714 | -0.085 | 128.556
5 | 0.971 | 0.00783 | -0.085 | 124.012
5.5 | 1.023 | 0.00858 | -0.086 | 119.198
6 | 1.073 | 0.00941 | -0.086 | 114.004
6.5 | 1.121 | 0.01028 | -0.087 | 108.967
7 | 1.166 | 0.0112 | -0.087 | 104.102
7.5 | 1.209 | 0.01217 | -0.088 | 99.326
8 | 1.249 | 0.0132 | -0.088 | 94.598
8.5 | 1.286 | 0.01443 | -0.089 | 89.117
9 | 1.319 | 0.01569 | -0.089 | 84.02
9.5 | 1.348 | 0.01711 | -0.09 | 78.8
10 | 1.37 | 0.01872 | -0.09 | 73.151
10.5 | 1.372 | 0.01352 | -0.091 | 101.479
11 | 1.367 | 0.01366 | -0.091 | 100.104
11.5 | 1.353 | 0.01346 | -0.092 | 100.58
12 | 1.332 | 0.01443 | -0.092 | 92.282
12.5 | 1.303 | 0.01553 | -0.093 | 83.876
13 | 1.247 | 0.03113 | -0.091 | 40.059
13.5 | 1.18 | 0.02953 | -0.09 | 39.95
14 | 1.12 | 0.02714 | -0.088 | 41.267
14.5 | 1.021 | 0.04259 | -0.082 | 23.972
15 | 0.922 | 0.07214 | -0.073 | 12.779
15.5 | 0.844 | 0.10116 | -0.061 | 8.344

## 140. Re 18M Mach 0.10 (2)
BIGFOIL.COM POLAR EXPORT
hq2590sm
HQ 2.5/9.0 smoothed by Eppler |  |  |  | Cl Max: | 1.3981 | at alpha= | 9.5 | deg
XFOIL ncrit=9 |  |  |  | L/D Max: | 151.343 | at alpha= | 8.5 | deg
Re: | 18000000 |  |  | Cd Min: | 0.05196 | at alpha= | -19.5 | deg
Mach: | 0.1 |  |  | Cl=0 at alpha= | -3.2588 | deg
|  |  |  | @ Cl=0.1, Cd= | 0.0048255
|  |  |  | @ Cl=0.4, Cd= | 0.0049623
|  |  |  | @ Cl=0.6, Cd= | 0.0050282
alpha (deg) | Cl | Cd | Cm | Cl/Cd
-19.5 | -1.4682 | 0.05196 | -0.0693 | -28.2564
-19 | -1.5224 | 0.03758 | -0.0809 | -40.5109
-18.5 | -1.537 | 0.03023 | -0.0858 | -50.8435
-18 | -1.5472 | 0.0254 | -0.0866 | -60.9134
-17.5 | -1.5276 | 0.02274 | -0.0848 | -67.1768
-17 | -1.4953 | 0.02067 | -0.0834 | -72.3416
-16.5 | -1.4575 | 0.01894 | -0.082 | -76.9535
-16 | -1.4166 | 0.01744 | -0.0806 | -81.2271
-15.5 | -1.3717 | 0.01615 | -0.0796 | -84.935
-15 | -1.3173 | 0.01487 | -0.0803 | -88.5878
-14.5 | -1.2611 | 0.01375 | -0.0811 | -91.7164
-14 | -1.2044 | 0.01272 | -0.0818 | -94.6855
-13.5 | -1.1457 | 0.01179 | -0.0829 | -97.1756
-13 | -1.0821 | 0.01093 | -0.0849 | -99.0027
-12.5 | -1.0291 | 0.01025 | -0.0844 | -100.4
-11.5 | -0.9261 | 0.00898 | -0.0827 | -103.1292
-11 | -0.8733 | 0.00833 | -0.0822 | -104.8379
-10.5 | -0.8189 | 0.00785 | -0.0818 | -104.3185
-10 | -0.7636 | 0.00746 | -0.0816 | -102.3592
-9.5 | -0.708 | 0.00711 | -0.0814 | -99.5781
-9 | -0.6522 | 0.00675 | -0.0813 | -96.6222
-8.5 | -0.5964 | 0.00637 | -0.0812 | -93.6264
-8 | -0.54 | 0.0061 | -0.0811 | -88.5246
-7.5 | -0.4837 | 0.0059 | -0.081 | -81.9831
-7 | -0.4274 | 0.00571 | -0.081 | -74.8511
-6.5 | -0.3707 | 0.00547 | -0.081 | -67.7697
-6 | -0.3136 | 0.00531 | -0.0811 | -59.0584
-5.5 | -0.2565 | 0.00517 | -0.0812 | -49.6132
-5 | -0.1992 | 0.00504 | -0.0813 | -39.5238
-4.5 | -0.1419 | 0.00489 | -0.0814 | -29.0184
-4 | -0.0846 | 0.00475 | -0.0816 | -17.8105
-3.5 | -0.0273 | 0.00468 | -0.0817 | -5.8333
-3 | 0.0293 | 0.00468 | -0.0817 | 6.2607
-2.5 | 0.0848 | 0.00479 | -0.0816 | 17.7035
-2 | 0.1404 | 0.00492 | -0.0815 | 28.5366
-1.5 | 0.1965 | 0.00499 | -0.0815 | 39.3788
-1 | 0.2529 | 0.00501 | -0.0815 | 50.479
-0.5 | 0.3093 | 0.00503 | -0.0816 | 61.4911
0 | 0.3653 | 0.00508 | -0.0816 | 71.9094
0.5 | 0.4213 | 0.00489 | -0.0817 | 86.1554
1 | 0.4773 | 0.00484 | -0.0818 | 98.6157
1.5 | 0.5335 | 0.00481 | -0.0819 | 110.9148
2 | 0.5886 | 0.00498 | -0.0818 | 118.1928
2.5 | 0.643 | 0.00521 | -0.0816 | 123.4165
3 | 0.6978 | 0.00548 | -0.0814 | 127.3358
3.5 | 0.7532 | 0.00571 | -0.0812 | 131.9089
4 | 0.8087 | 0.00592 | -0.0811 | 136.6047
4.5 | 0.8639 | 0.00617 | -0.081 | 140.0162
5 | 0.9177 | 0.00656 | -0.0806 | 139.8933
5.5 | 0.9723 | 0.00685 | -0.0803 | 141.9416
6 | 1.0272 | 0.00708 | -0.0802 | 145.0847
6.5 | 1.0816 | 0.00736 | -0.0799 | 146.9565
7 | 1.1357 | 0.00766 | -0.0796 | 148.2637
7.5 | 1.1897 | 0.00792 | -0.0793 | 150.2146
8 | 1.2428 | 0.00824 | -0.0788 | 150.8252
8.5 | 1.2955 | 0.00856 | -0.0783 | 151.3435
9 | 1.3474 | 0.00893 | -0.0776 | 150.8847
9.5 | 1.3981 | 0.0093 | -0.0767 | 150.3333

## 141. Re 18M Mach 0.25 (1)
BIGFOIL.COM POLAR EXPORT
hq2590sm
HQ 2.5/9.0 smoothed by Eppler |  |  |  | Cl Max: | 1.342 | at alpha= | 10 | deg
JavaFoil+Calcfoil stall+Eppler ext transition |  |  |  | L/D Max: | 201.462 | at alpha= | 1 | deg
Re: | 18000000 |  |  | Cd Min: | 0.00197 | at alpha= | -0.5 | deg
Mach: | 0.25 |  |  | Cl=0 at alpha= | -3.4576 | deg
|  |  |  | @ Cl=0.1, Cd= | 0.0049942
|  |  |  | @ Cl=0.4, Cd= | 0.002082
|  |  |  | @ Cl=0.6, Cd= | 0.11949
alpha (deg) | Cl | Cd | Cm | Cl/Cd
-14.5 | -0.161 | 0.09673 | -0.033 | -1.661
-14 | -0.217 | 0.09242 | -0.033 | -2.347
-13.5 | -0.264 | 0.0889 | -0.033 | -2.968
-13 | -0.305 | 0.08526 | -0.032 | -3.577
-12.5 | -0.342 | 0.08054 | -0.033 | -4.242
-12 | -0.372 | 0.07682 | -0.032 | -4.848
-11.5 | -0.398 | 0.07095 | -0.034 | -5.611
-11 | -0.417 | 0.06554 | -0.035 | -6.36
-10.5 | -0.429 | 0.06024 | -0.037 | -7.12
-10 | -0.436 | 0.0536 | -0.041 | -8.135
-9.5 | -0.513 | 0.00869 | -0.067 | -59.027
-9 | -0.509 | 0.00709 | -0.069 | -71.703
-8.5 | -0.489 | 0.00648 | -0.07 | -75.407
-8 | -0.455 | 0.00615 | -0.07 | -73.945
-7.5 | -0.416 | 0.00589 | -0.071 | -70.7
-7 | -0.374 | 0.00551 | -0.072 | -67.88
-6.5 | -0.328 | 0.00512 | -0.073 | -64.058
-6 | -0.279 | 0.00494 | -0.073 | -56.516
-5.5 | -0.228 | 0.0048 | -0.074 | -47.497
-5 | -0.175 | 0.00458 | -0.075 | -38.067
-4.5 | -0.119 | 0.00504 | -0.075 | -23.661
-4 | -0.062 | 0.00506 | -0.076 | -12.342
-3.5 | -0.005 | 0.0051 | -0.077 | -0.919
-3 | 0.054 | 0.00508 | -0.077 | 10.607
-2.5 | 0.113 | 0.00497 | -0.078 | 22.771
-2 | 0.173 | 0.00499 | -0.079 | 34.625
-1.5 | 0.233 | 0.00496 | -0.079 | 46.846
-1 | 0.293 | 0.00363 | -0.08 | 80.632
-0.5 | 0.352 | 0.00197 | -0.081 | 178.402
0 | 0.412 | 0.00211 | -0.081 | 195.024
0.5 | 0.472 | 0.00236 | -0.082 | 200.091
1 | 0.532 | 0.00264 | -0.083 | 201.462
1.5 | 0.592 | 0.00303 | -0.083 | 195.162
2 | 0.652 | 0.00344 | -0.084 | 189.753
2.5 | 0.713 | 0.00449 | -0.085 | 158.61
3 | 0.771 | 0.00505 | -0.085 | 152.836
3.5 | 0.829 | 0.00572 | -0.086 | 144.853
4 | 0.886 | 0.00635 | -0.087 | 139.432
4.5 | 0.941 | 0.00728 | -0.087 | 129.275
5 | 0.995 | 0.00803 | -0.088 | 123.991
5.5 | 1.047 | 0.00883 | -0.088 | 118.631
6 | 1.096 | 0.00972 | -0.089 | 112.783
6.5 | 1.143 | 0.01066 | -0.089 | 107.264
7 | 1.186 | 0.01167 | -0.09 | 101.689
7.5 | 1.226 | 0.01283 | -0.09 | 95.504
8 | 1.261 | 0.01398 | -0.091 | 90.189
8.5 | 1.291 | 0.01535 | -0.091 | 84.092
9 | 1.316 | 0.01663 | -0.092 | 79.144
9.5 | 1.335 | 0.01833 | -0.092 | 72.82
10 | 1.342 | 0.02012 | -0.093 | 66.686
10.5 | 1.32 | 0.02142 | -0.093 | 61.609
11 | 1.283 | 0.01542 | -0.094 | 83.256
11.5 | 1.232 | 0.01592 | -0.094 | 77.412
12 | 1.167 | 0.03169 | -0.095 | 36.819
12.5 | 0.946 | 0.05043 | -0.077 | 18.763
13 | 0.817 | 0.08404 | -0.059 | 9.716
13.5 | 0.725 | 0.09729 | -0.051 | 7.455
14 | 0.637 | 0.10296 | -0.051 | 6.186
14.5 | 0.543 | 0.11074 | -0.051 | 4.9
15 | 0.442 | 0.11949 | -0.051 | 3.702

## 142. Re 18M Mach 0.25 (2)
BIGFOIL.COM POLAR EXPORT
hq2590sm
HQ 2.5/9.0 smoothed by Eppler |  |  |  | Cl Max: | 1.8932 | at alpha= | 15.5 | deg
XFOIL ncrit=9 |  |  |  | L/D Max: | 150.354 | at alpha= | 7.5 | deg
Re: | 18000000 |  |  | Cd Min: | 0.24698 | at alpha= | -20 | deg
Mach: | 0.25 |  |  | Cl=0 at alpha= | -3.2451 | deg
|  |  |  | @ Cl=0.1, Cd= | 0.0048765
|  |  |  | @ Cl=0.4, Cd= | 0.0050019
|  |  |  | @ Cl=0.6, Cd= | 0.0049791
alpha (deg) | Cl | Cd | Cm | Cl/Cd
-20 | -0.7102 | 0.24698 | 0.0437 | -2.8755
-19.5 | -0.6993 | 0.23356 | 0.0384 | -2.9941
-19 | -0.6841 | 0.22562 | 0.0343 | -3.0321
-17.5 | -0.6349 | 0.20523 | 0.0228 | -3.0936
-17 | -0.6395 | 0.18867 | 0.0165 | -3.3895
-16.5 | -0.6271 | 0.18098 | 0.0127 | -3.465
-16 | -0.6134 | 0.17385 | 0.0092 | -3.5283
-15.5 | -0.5966 | 0.16795 | 0.0061 | -3.5522
-15 | -0.6037 | 0.15465 | 0.0005 | -3.9037
-14.5 | -0.6194 | 0.14032 | -0.0058 | -4.4142
-14 | -0.642 | 0.12523 | -0.0132 | -5.1266
-13.5 | -1.033 | 0.04098 | -0.0815 | -25.2074
-13 | -1.0945 | 0.0272 | -0.0927 | -40.239
-12.5 | -1.0724 | 0.01726 | -0.0986 | -62.1321
-12 | -1.0278 | 0.01389 | -0.0972 | -73.9957
-11.5 | -0.9779 | 0.01216 | -0.0947 | -80.4194
-11 | -0.9238 | 0.01069 | -0.0927 | -86.4172
-10.5 | -0.8669 | 0.00949 | -0.0911 | -91.3488
-10 | -0.8083 | 0.00857 | -0.0897 | -94.3174
-9.5 | -0.749 | 0.00785 | -0.0886 | -95.414
-9 | -0.6888 | 0.00733 | -0.0876 | -93.97
-8.5 | -0.6284 | 0.00691 | -0.0869 | -90.9407
-8 | -0.5682 | 0.00648 | -0.0862 | -87.6852
-7.5 | -0.5083 | 0.00613 | -0.0856 | -82.9201
-7 | -0.4485 | 0.00591 | -0.0851 | -75.8883
-6.5 | -0.3884 | 0.00565 | -0.0847 | -68.7434
-6 | -0.3285 | 0.00541 | -0.0845 | -60.7209
-5.5 | -0.2685 | 0.00524 | -0.0843 | -51.2405
-4.5 | -0.1487 | 0.00494 | -0.0842 | -30.1012
-4 | -0.089 | 0.00477 | -0.0842 | -18.6583
-3.5 | -0.0295 | 0.00469 | -0.0842 | -6.29
-2 | 0.1441 | 0.00494 | -0.0837 | 29.17
-1.5 | 0.202 | 0.005 | -0.0837 | 40.4
-1 | 0.2602 | 0.00502 | -0.0837 | 51.8327
-0.5 | 0.3185 | 0.00504 | -0.0837 | 63.1944
0 | 0.3762 | 0.00508 | -0.0837 | 74.0551
0.5 | 0.4341 | 0.00489 | -0.0839 | 88.773
1 | 0.4918 | 0.00485 | -0.0839 | 101.4021
1.5 | 0.5497 | 0.00482 | -0.084 | 114.0456
2 | 0.6066 | 0.005 | -0.0838 | 121.32
2.5 | 0.6627 | 0.00526 | -0.0835 | 125.9886
3 | 0.7193 | 0.00556 | -0.0831 | 129.3705
3.5 | 0.7767 | 0.0058 | -0.0829 | 133.9138
4 | 0.8344 | 0.00601 | -0.0827 | 138.8353
4.5 | 0.8912 | 0.00633 | -0.0822 | 140.7899
5 | 0.9476 | 0.0067 | -0.0817 | 141.4328
5.5 | 1.0048 | 0.007 | -0.0812 | 143.5429
6 | 1.0623 | 0.00725 | -0.0808 | 146.5241
7 | 1.1762 | 0.00788 | -0.0795 | 149.264
7.5 | 1.2329 | 0.0082 | -0.0787 | 150.3537
8 | 1.2888 | 0.00859 | -0.0777 | 150.0349
8.5 | 1.3443 | 0.00899 | -0.0766 | 149.5328
9 | 1.3994 | 0.00943 | -0.0753 | 148.3987
9.5 | 1.4518 | 0.00988 | -0.0734 | 146.9433
11 | 1.6108 | 0.01184 | -0.0678 | 136.0473
11.5 | 1.6615 | 0.01268 | -0.0654 | 131.0331
12 | 1.7114 | 0.01352 | -0.0628 | 126.5828
12.5 | 1.7591 | 0.01446 | -0.0598 | 121.6528
13 | 1.8032 | 0.01556 | -0.0562 | 115.8869
13.5 | 1.8423 | 0.01682 | -0.0519 | 109.5303
14 | 1.8631 | 0.01821 | -0.0444 | 102.3119
14.5 | 1.8796 | 0.01986 | -0.0371 | 94.6425
15 | 1.8908 | 0.02213 | -0.0301 | 85.4406
15.5 | 1.8932 | 0.02529 | -0.0235 | 74.8596
16 | 1.8881 | 0.02948 | -0.0179 | 64.0468
16.5 | 1.87 | 0.03541 | -0.0137 | 52.8099
17 | 1.8563 | 0.04187 | -0.0118 | 44.3348
17.5 | 1.8174 | 0.05213 | -0.0128 | 34.8628
18 | 1.7781 | 0.06468 | -0.0177 | 27.4907
18.5 | 1.7364 | 0.07987 | -0.0264 | 21.7403
19 | 1.6932 | 0.09644 | -0.0366 | 17.557
19.5 | 1.6305 | 0.11688 | -0.0501 | 13.9502
20 | 1.5646 | 0.13879 | -0.0652 | 11.2731

## 143. Re 18M Mach 0.50 (1)
BIGFOIL.COM POLAR EXPORT
hq2590sm
HQ 2.5/9.0 smoothed by Eppler |  |  |  | Cl Max: | 1.352 | at alpha= | 20 | deg
JavaFoil+Calcfoil stall+Eppler ext transition |  |  |  | L/D Max: | 242.287 | at alpha= | 0.5 | deg
Re: | 18000000 |  |  | Cd Min: | 0.00218 | at alpha= | 0.5 | deg
Mach: | 0.5 |  |  | Cl=0 at alpha= | -3.4615 | deg
|  |  |  | @ Cl=0.1, Cd= | 0.0050742
|  |  |  | @ Cl=0.4, Cd= | 0.0038554
|  |  |  | @ Cl=0.6, Cd= | 0.0025213
alpha (deg) | Cl | Cd | Cm | Cl/Cd
-20 | -0.823 | 0.15322 | -0.038 | -5.369
-19.5 | -0.8 | 0.14302 | -0.038 | -5.592
-19 | -0.776 | 0.13682 | -0.039 | -5.675
-18.5 | -0.753 | 0.13009 | -0.039 | -5.785
-18 | -0.729 | 0.12595 | -0.04 | -5.785
-17.5 | -0.703 | 0.1217 | -0.039 | -5.78
-17 | -0.678 | 0.11954 | -0.039 | -5.674
-16.5 | -0.653 | 0.11601 | -0.038 | -5.629
-16 | -0.63 | 0.10614 | -0.039 | -5.938
-15.5 | -0.604 | 0.10338 | -0.038 | -5.846
-15 | -0.579 | 0.10053 | -0.037 | -5.764
-14.5 | -0.555 | 0.09736 | -0.038 | -5.703
-14 | -0.531 | 0.0945 | -0.038 | -5.621
-13.5 | -0.507 | 0.0947 | -0.038 | -5.352
-13 | -0.483 | 0.08683 | -0.039 | -5.56
-12.5 | -0.459 | 0.07898 | -0.04 | -5.807
-12 | -0.436 | 0.07143 | -0.043 | -6.105
-11.5 | -0.412 | 0.06647 | -0.044 | -6.202
-11 | -0.389 | 0.05983 | -0.047 | -6.506
-10.5 | -0.369 | 0.0506 | -0.052 | -7.295
-10 | -0.387 | 0.01442 | -0.07 | -26.861
-9.5 | -0.371 | 0.00927 | -0.074 | -39.95
-9 | -0.283 | 0.05734 | -0.037 | -4.941
-8.5 | -0.259 | 0.05106 | -0.041 | -5.077
-8 | -0.235 | 0.04632 | -0.044 | -5.07
-7.5 | -0.248 | 0.00884 | -0.077 | -28.042
-7 | -0.224 | 0.00637 | -0.08 | -35.225
-6.5 | -0.28 | 0.00602 | -0.081 | -46.486
-6 | -0.275 | 0.00576 | -0.082 | -47.754
-5.5 | -0.237 | 0.00541 | -0.082 | -43.777
-5 | -0.186 | 0.00495 | -0.083 | -37.642
-4.5 | -0.13 | 0.00529 | -0.084 | -24.475
-4 | -0.069 | 0.00518 | -0.085 | -13.255
-3.5 | -0.005 | 0.00514 | -0.086 | -1.008
-3 | 0.06 | 0.00505 | -0.086 | 11.859
-2.5 | 0.126 | 0.00509 | -0.087 | 24.725
-2 | 0.193 | 0.00513 | -0.088 | 37.576
-1.5 | 0.26 | 0.0052 | -0.089 | 49.958
-1 | 0.327 | 0.00476 | -0.089 | 68.704
-0.5 | 0.394 | 0.00384 | -0.09 | 102.363
0 | 0.46 | 0.00401 | -0.091 | 114.885
0.5 | 0.527 | 0.00218 | -0.092 | 242.287
1 | 0.594 | 0.00249 | -0.092 | 238.092
1.5 | 0.661 | 0.00284 | -0.093 | 232.569
2 | 0.728 | 0.00339 | -0.094 | 214.773
2.5 | 0.794 | 0.00399 | -0.095 | 199.113
3 | 0.86 | 0.00528 | -0.095 | 162.753
3.5 | 0.923 | 0.00611 | -0.096 | 151.095
4 | 0.983 | 0.00716 | -0.097 | 137.326
4.5 | 1.039 | 0.00805 | -0.097 | 129.151
5 | 1.09 | 0.00902 | -0.098 | 120.871
5.5 | 1.133 | 0.01016 | -0.099 | 111.501
6 | 1.164 | 0.0114 | -0.099 | 102.078
6.5 | 1.173 | 0.0129 | -0.1 | 90.951
7 | 1.138 | 0.01463 | -0.1 | 77.826
7.5 | 0.738 | 0.01629 | -0.101 | 45.332
8 | 0.773 | 0.01833 | -0.102 | 42.169
8.5 | 0.808 | 0.0218 | -0.102 | 37.059
9 | 0.82 | 0.01905 | -0.1 | 43.043
9.5 | 0.711 | 0.06711 | -0.057 | 10.593
10 | 0.888 | 0.02252 | -0.101 | 39.439
10.5 | 0.873 | 0.03025 | -0.094 | 28.866
11 | 0.846 | 0.05251 | -0.082 | 16.108
11.5 | 0.834 | 0.07879 | -0.066 | 10.591
12 | 0.864 | 0.07757 | -0.066 | 11.134
12.5 | 0.895 | 0.0821 | -0.068 | 10.906
13 | 0.943 | 0.07622 | -0.077 | 12.377
13.5 | 0.984 | 0.07449 | -0.081 | 13.205
14 | 1.016 | 0.07777 | -0.082 | 13.065
14.5 | 1.049 | 0.0804 | -0.082 | 13.041
15 | 1.063 | 0.09651 | -0.078 | 11.01
15.5 | 1.072 | 0.12409 | -0.071 | 8.639
16 | 1.096 | 0.14387 | -0.068 | 7.621
16.5 | 1.126 | 0.14769 | -0.069 | 7.624
17 | 1.156 | 0.15575 | -0.07 | 7.421
17.5 | 1.187 | 0.15747 | -0.07 | 7.536
18 | 1.22 | 0.16048 | -0.072 | 7.602
18.5 | 1.253 | 0.16249 | -0.074 | 7.709
19 | 1.286 | 0.16613 | -0.076 | 7.743
19.5 | 1.318 | 0.16916 | -0.077 | 7.794
20 | 1.352 | 0.17174 | -0.078 | 7.871

## 144. Re 18M Mach 0.50 (2)
BIGFOIL.COM POLAR EXPORT
hq2590sm
HQ 2.5/9.0 smoothed by Eppler |  |  |  | Cl Max: | 1.4692 | at alpha= | 8 | deg
XFOIL ncrit=9 |  |  |  | L/D Max: | 151.678 | at alpha= | 6.5 | deg
Re: | 18000000 |  |  | Cd Min: | 0.26783 | at alpha= | -20 | deg
Mach: | 0.5 |  |  | Cl=0 at alpha= | -3.2046 | deg
|  |  |  | @ Cl=0.1, Cd= | 0.0048542
|  |  |  | @ Cl=0.4, Cd= | 0.00513
|  |  |  | @ Cl=0.6, Cd= | 0.0049033
alpha (deg) | Cl | Cd | Cm | Cl/Cd
-20 | -0.7649 | 0.26783 | 0.0506 | -2.8559
-19.5 | -0.7432 | 0.2595 | 0.0457 | -2.864
-19 | -0.7215 | 0.25108 | 0.0408 | -2.8736
-18.5 | -0.7001 | 0.24262 | 0.0361 | -2.8856
-18 | -0.6795 | 0.23348 | 0.0313 | -2.9103
-16 | -0.6003 | 0.19949 | 0.0138 | -3.0092
-15.5 | -0.582 | 0.19082 | 0.0096 | -3.05
-15 | -0.5611 | 0.18404 | 0.0059 | -3.0488
-14.5 | -0.5436 | 0.17591 | 0.0021 | -3.0902
-14 | -0.5289 | 0.16671 | -0.0019 | -3.1726
-13.5 | -0.514 | 0.15829 | -0.0056 | -3.2472
-13 | -0.5051 | 0.14824 | -0.0097 | -3.4073
-12.5 | -0.4962 | 0.13885 | -0.0137 | -3.5736
-12 | -0.4848 | 0.13061 | -0.0173 | -3.7118
-11.5 | -0.4644 | 0.12345 | -0.0216 | -3.7618
-11 | -0.4467 | 0.11269 | -0.03 | -3.964
-10.5 | -0.4482 | 0.10303 | -0.0339 | -4.3502
-10 | -0.4142 | 0.08965 | -0.0512 | -4.6202
-9 | -0.3604 | 0.0666 | -0.0818 | -5.4114
-8.5 | -0.3703 | 0.05808 | -0.0865 | -6.3757
-8 | -0.3851 | 0.04804 | -0.0947 | -8.0162
-7.5 | -0.4076 | 0.0403 | -0.0997 | -10.1141
-7 | -0.4138 | 0.03142 | -0.1022 | -13.17
-6.5 | -0.4104 | 0.02054 | -0.1033 | -19.9805
-6 | -0.3863 | 0.01038 | -0.1028 | -37.2158
-5.5 | -0.3289 | 0.00607 | -0.1004 | -54.1845
-5 | -0.255 | 0.00554 | -0.0986 | -46.0289
-4.5 | -0.1823 | 0.00523 | -0.0973 | -34.8566
-4 | -0.111 | 0.00499 | -0.0963 | -22.2445
-3.5 | -0.0407 | 0.00478 | -0.0956 | -8.5146
-3 | 0.0282 | 0.0047 | -0.095 | 6
-2.5 | 0.0942 | 0.00484 | -0.0943 | 19.4628
-2 | 0.1595 | 0.005 | -0.0937 | 31.9
-1.5 | 0.2256 | 0.0051 | -0.0933 | 44.2353
-1 | 0.292 | 0.00512 | -0.0932 | 57.0312
-0.5 | 0.3585 | 0.00513 | -0.0931 | 69.883
0 | 0.4246 | 0.00513 | -0.093 | 82.768
0.5 | 0.4903 | 0.00494 | -0.093 | 99.251
1 | 0.5559 | 0.00491 | -0.0929 | 113.2179
1.5 | 0.6219 | 0.0049 | -0.0927 | 126.9184
2 | 0.6862 | 0.00518 | -0.0921 | 132.471
2.5 | 0.7508 | 0.00547 | -0.0913 | 137.2578
3 | 0.815 | 0.0059 | -0.0902 | 138.1356
3.5 | 0.8819 | 0.00616 | -0.0893 | 143.1656
4 | 0.9492 | 0.00646 | -0.0882 | 146.935
4.5 | 1.0144 | 0.00699 | -0.0865 | 145.1216
5 | 1.0828 | 0.00733 | -0.0849 | 147.7217
5.5 | 1.1522 | 0.00766 | -0.083 | 150.4178
6 | 1.2215 | 0.0081 | -0.0806 | 150.8025
6.5 | 1.2923 | 0.00852 | -0.0778 | 151.6784
7 | 1.363 | 0.00905 | -0.0744 | 150.6077
7.5 | 1.4326 | 0.00985 | -0.0698 | 145.4416
8 | 1.4692 | 0.0129 | -0.0598 | 113.8915
8.5 | 1.4587 | 0.01825 | -0.046 | 79.9288
9 | 1.4145 | 0.02327 | -0.0303 | 60.7864
9.5 | 1.3775 | 0.02934 | -0.021 | 46.9496
10 | 1.3364 | 0.03759 | -0.0169 | 35.552
10.5 | 1.2964 | 0.04794 | -0.0184 | 27.0421
11 | 1.2618 | 0.06086 | -0.0257 | 20.7328
11.5 | 1.2314 | 0.07673 | -0.0375 | 16.0485
12 | 1.2069 | 0.09208 | -0.048 | 13.1071
12.5 | 1.1851 | 0.10724 | -0.0576 | 11.0509
13 | 1.1675 | 0.12174 | -0.0665 | 9.5901

## 145. Re 20M Mach 0.00 (1)
BIGFOIL.COM POLAR EXPORT
hq2590sm
HQ 2.5/9.0 smoothed by Eppler |  |  |  | Cl Max: | 1.378 | at alpha= | 10.5 | deg
JavaFoil+Calcfoil stall+Eppler ext transition |  |  |  | L/D Max: | 191.803 | at alpha= | 1 | deg
Re: | 20000000 |  |  | Cd Min: | 0.00182 | at alpha= | -1 | deg
Mach: | 0 |  |  | Cl=0 at alpha= | -3.4561 | deg
|  |  |  | @ Cl=0.1, Cd= | 0.00494
|  |  |  | @ Cl=0.4, Cd= | 0.0021545
|  |  |  | @ Cl=0.6, Cd= | 0.0032585
alpha (deg) | Cl | Cd | Cm | Cl/Cd
-15.5 | -0.43 | 0.1048 | -0.031 | -4.106
-15 | -0.445 | 0.09824 | -0.031 | -4.529
-14.5 | -0.459 | 0.09199 | -0.033 | -4.989
-14 | -0.47 | 0.08962 | -0.032 | -5.244
-13.5 | -0.48 | 0.08609 | -0.031 | -5.572
-13 | -0.488 | 0.08131 | -0.032 | -6.004
-12.5 | -0.494 | 0.07509 | -0.034 | -6.584
-12 | -0.499 | 0.06907 | -0.036 | -7.218
-11.5 | -0.499 | 0.06351 | -0.038 | -7.864
-11 | -0.511 | 0.04568 | -0.047 | -11.193
-10.5 | -0.582 | 0.00829 | -0.064 | -70.205
-10 | -0.571 | 0.00725 | -0.065 | -78.846
-9.5 | -0.552 | 0.00674 | -0.066 | -81.948
-9 | -0.527 | 0.0063 | -0.067 | -83.611
-8.5 | -0.496 | 0.00604 | -0.067 | -82.121
-8 | -0.457 | 0.00576 | -0.068 | -79.256
-7.5 | -0.415 | 0.0055 | -0.069 | -75.461
-7 | -0.37 | 0.00517 | -0.07 | -71.638
-6.5 | -0.323 | 0.00493 | -0.07 | -65.478
-6 | -0.274 | 0.00478 | -0.071 | -57.281
-5.5 | -0.223 | 0.00467 | -0.072 | -47.697
-5 | -0.17 | 0.00501 | -0.072 | -33.912
-4.5 | -0.116 | 0.00498 | -0.073 | -23.26
-4 | -0.061 | 0.00501 | -0.074 | -12.097
-3.5 | -0.005 | 0.00502 | -0.074 | -0.905
-3 | 0.052 | 0.00494 | -0.075 | 10.572
-2.5 | 0.11 | 0.00494 | -0.076 | 22.18
-2 | 0.167 | 0.005 | -0.076 | 33.474
-1.5 | 0.225 | 0.00492 | -0.077 | 45.817
-1 | 0.283 | 0.00182 | -0.078 | 155.951
-0.5 | 0.341 | 0.00201 | -0.078 | 169.502
0 | 0.399 | 0.00215 | -0.079 | 185.357
0.5 | 0.457 | 0.00241 | -0.079 | 189.372
1 | 0.515 | 0.00269 | -0.08 | 191.803
1.5 | 0.573 | 0.00308 | -0.081 | 186.104
2 | 0.632 | 0.00347 | -0.081 | 182.091
2.5 | 0.69 | 0.00446 | -0.082 | 154.929
3 | 0.747 | 0.00492 | -0.083 | 151.974
3.5 | 0.804 | 0.00559 | -0.083 | 143.794
4 | 0.859 | 0.00616 | -0.084 | 139.38
4.5 | 0.913 | 0.00702 | -0.084 | 130.117
5 | 0.967 | 0.0077 | -0.085 | 125.581
5.5 | 1.018 | 0.00845 | -0.085 | 120.584
6 | 1.068 | 0.00923 | -0.086 | 115.705
6.5 | 1.116 | 0.01007 | -0.087 | 110.823
7 | 1.162 | 0.01105 | -0.087 | 105.188
7.5 | 1.205 | 0.01205 | -0.088 | 100.082
8 | 1.246 | 0.01306 | -0.088 | 95.431
8.5 | 1.283 | 0.01417 | -0.089 | 90.596
9 | 1.318 | 0.01526 | -0.089 | 86.322
9.5 | 1.348 | 0.01678 | -0.089 | 80.346
10 | 1.372 | 0.01816 | -0.09 | 75.521
10.5 | 1.378 | 0.01293 | -0.09 | 106.548
11 | 1.376 | 0.01253 | -0.091 | 109.851
11.5 | 1.367 | 0.01279 | -0.091 | 106.883
12 | 1.35 | 0.01388 | -0.092 | 97.284
12.5 | 1.327 | 0.01481 | -0.092 | 89.623
13 | 1.298 | 0.01665 | -0.093 | 77.921
13.5 | 1.235 | 0.02953 | -0.091 | 41.839
14 | 1.166 | 0.02949 | -0.088 | 39.534
14.5 | 1.11 | 0.02849 | -0.087 | 38.97
15 | 1.006 | 0.05178 | -0.079 | 19.438
15.5 | 0.915 | 0.08482 | -0.069 | 10.793

## 146. Re 20M Mach 0.00 (2)
BIGFOIL.COM POLAR EXPORT
hq2590sm
HQ 2.5/9.0 smoothed by Eppler |  |  |  | Cl Max: | 2.0211 | at alpha= | 19.5 | deg
XFOIL ncrit=9 |  |  |  | L/D Max: | 153.552 | at alpha= | 8.5 | deg
Re: | 20000000 |  |  | Cd Min: | 0.03824 | at alpha= | 20 | deg
Mach: | 0 |  |  | Cl=0 at alpha= | -3.2522 | deg
|  |  |  | @ Cl=0.1, Cd= | 0.0048666
|  |  |  | @ Cl=0.4, Cd= | 0.0049616
|  |  |  | @ Cl=0.6, Cd= | 0.0050461
alpha (deg) | Cl | Cd | Cm | Cl/Cd
-20 | -1.6218 | 0.033 | -0.0805 | -49.1455
-19.5 | -1.6261 | 0.0275 | -0.0833 | -59.1309
-19 | -1.6262 | 0.02401 | -0.0828 | -67.7301
-18.5 | -1.6025 | 0.02195 | -0.0812 | -73.0068
-18 | -1.5694 | 0.02027 | -0.0801 | -77.4248
-17.5 | -1.5323 | 0.01879 | -0.079 | -81.5487
-17 | -1.4922 | 0.01749 | -0.078 | -85.3173
-16.5 | -1.4501 | 0.01632 | -0.0771 | -88.8542
-16 | -1.4068 | 0.01526 | -0.076 | -92.1887
-15.5 | -1.3536 | 0.01425 | -0.0769 | -94.9895
-15 | -1.2992 | 0.01329 | -0.0778 | -97.7577
-14.5 | -1.2438 | 0.01242 | -0.0787 | -100.1449
-14 | -1.1878 | 0.01161 | -0.0797 | -102.3084
-13.5 | -1.1272 | 0.01084 | -0.0816 | -103.9852
-13 | -1.0705 | 0.01019 | -0.0824 | -105.054
-11.5 | -0.918 | 0.00849 | -0.0807 | -108.1272
-11 | -0.8652 | 0.00795 | -0.0804 | -108.8302
-10.5 | -0.8113 | 0.00756 | -0.0803 | -107.3148
-9.5 | -0.7017 | 0.00689 | -0.0802 | -101.8433
-9 | -0.6466 | 0.00655 | -0.0802 | -98.7176
-8.5 | -0.5914 | 0.0062 | -0.0802 | -95.3871
-8 | -0.5357 | 0.00596 | -0.0802 | -89.8826
-7.5 | -0.4801 | 0.00579 | -0.0802 | -82.9188
-7 | -0.4242 | 0.0056 | -0.0802 | -75.75
-6.5 | -0.368 | 0.00538 | -0.0803 | -68.4015
-6 | -0.3114 | 0.00522 | -0.0804 | -59.6552
-5.5 | -0.2547 | 0.00509 | -0.0806 | -50.0393
-4.5 | -0.1409 | 0.00482 | -0.0809 | -29.2324
-4 | -0.0842 | 0.0047 | -0.0811 | -17.9149
-3.5 | -0.0276 | 0.00467 | -0.0812 | -5.9101
-3 | 0.0281 | 0.00474 | -0.0811 | 5.9283
-2.5 | 0.0835 | 0.00484 | -0.081 | 17.2521
-2 | 0.1393 | 0.00493 | -0.081 | 28.2556
-1.5 | 0.1953 | 0.00498 | -0.081 | 39.2169
-1 | 0.2515 | 0.00498 | -0.0811 | 50.502
-0.5 | 0.3076 | 0.00502 | -0.0812 | 61.2749
0 | 0.3634 | 0.00506 | -0.0812 | 71.8182
0.5 | 0.4192 | 0.00491 | -0.0814 | 85.3768
1 | 0.475 | 0.00485 | -0.0815 | 97.9381
1.5 | 0.5308 | 0.00481 | -0.0816 | 110.3534
2 | 0.5855 | 0.00499 | -0.0815 | 117.3347
2.5 | 0.6398 | 0.0052 | -0.0813 | 123.0385
3 | 0.6944 | 0.00544 | -0.0811 | 127.6471
3.5 | 0.7495 | 0.00565 | -0.081 | 132.6549
4.5 | 0.8594 | 0.00609 | -0.0808 | 141.1166
5 | 0.9131 | 0.00646 | -0.0805 | 141.3467
5.5 | 0.9675 | 0.00673 | -0.0803 | 143.7593
6 | 1.022 | 0.00695 | -0.0802 | 147.0504
6.5 | 1.076 | 0.00722 | -0.08 | 149.0305
7 | 1.1297 | 0.0075 | -0.0798 | 150.6267
7.5 | 1.1832 | 0.00776 | -0.0795 | 152.4742
8 | 1.2359 | 0.00808 | -0.0792 | 152.9579
8.5 | 1.2883 | 0.00839 | -0.0788 | 153.5518
9 | 1.3399 | 0.00874 | -0.0783 | 153.3066
9.5 | 1.3908 | 0.00913 | -0.0777 | 152.333
10 | 1.4396 | 0.00938 | -0.0766 | 153.4755
10.5 | 1.4891 | 0.00994 | -0.0759 | 149.8089
11 | 1.5387 | 0.01043 | -0.0751 | 147.5264
11.5 | 1.5875 | 0.01096 | -0.0743 | 144.8449
12 | 1.6346 | 0.01161 | -0.0732 | 140.7924
12.5 | 1.6805 | 0.0123 | -0.0719 | 136.626
13.5 | 1.7704 | 0.01364 | -0.0692 | 129.7947
14 | 1.8132 | 0.01436 | -0.0676 | 126.2674
14.5 | 1.8541 | 0.01513 | -0.0657 | 122.5446
15 | 1.8924 | 0.01597 | -0.0634 | 118.4972
15.5 | 1.9264 | 0.01695 | -0.0605 | 113.6519
16 | 1.9444 | 0.01802 | -0.0546 | 107.9023
16.5 | 1.9599 | 0.0193 | -0.0488 | 101.5492
17 | 1.9778 | 0.02066 | -0.044 | 95.7309
17.5 | 1.9872 | 0.02271 | -0.0388 | 87.5033
18 | 1.9998 | 0.02481 | -0.0348 | 80.6046
18.5 | 2.01 | 0.0273 | -0.0311 | 73.6264
19.5 | 2.0211 | 0.03384 | -0.0253 | 59.7252
20 | 2.0198 | 0.03824 | -0.0234 | 52.819

## 147. Re 20M Mach 0.10 (1)
BIGFOIL.COM POLAR EXPORT
hq2590sm
HQ 2.5/9.0 smoothed by Eppler |  |  |  | Cl Max: | 1.372 | at alpha= | 10.5 | deg
JavaFoil+Calcfoil stall+Eppler ext transition |  |  |  | L/D Max: | 192.357 | at alpha= | 1 | deg
Re: | 20000000 |  |  | Cd Min: | 0.00183 | at alpha= | -1 | deg
Mach: | 0.1 |  |  | Cl=0 at alpha= | -3.4569 | deg
|  |  |  | @ Cl=0.1, Cd= | 0.00494
|  |  |  | @ Cl=0.4, Cd= | 0.0021379
|  |  |  | @ Cl=0.6, Cd= | 0.0032186
alpha (deg) | Cl | Cd | Cm | Cl/Cd
-15.5 | -0.397 | 0.10688 | -0.03 | -3.718
-15 | -0.415 | 0.09898 | -0.031 | -4.192
-14.5 | -0.431 | 0.09357 | -0.032 | -4.608
-14 | -0.446 | 0.08823 | -0.033 | -5.06
-13.5 | -0.459 | 0.08574 | -0.032 | -5.352
-13 | -0.469 | 0.08203 | -0.032 | -5.723
-12.5 | -0.479 | 0.07539 | -0.034 | -6.354
-12 | -0.485 | 0.07058 | -0.035 | -6.869
-11.5 | -0.487 | 0.0657 | -0.036 | -7.418
-11 | -0.49 | 0.05724 | -0.041 | -8.559
-10.5 | -0.571 | 0.00901 | -0.064 | -63.37
-10 | -0.566 | 0.0074 | -0.065 | -76.493
-9.5 | -0.549 | 0.00678 | -0.066 | -80.987
-9 | -0.525 | 0.00642 | -0.067 | -81.896
-8.5 | -0.496 | 0.00607 | -0.068 | -81.617
-8 | -0.457 | 0.0058 | -0.068 | -78.809
-7.5 | -0.415 | 0.00552 | -0.069 | -75.233
-7 | -0.371 | 0.00518 | -0.07 | -71.539
-6.5 | -0.324 | 0.00497 | -0.071 | -65.236
-6 | -0.275 | 0.00487 | -0.071 | -56.46
-5.5 | -0.224 | 0.00461 | -0.072 | -48.495
-5 | -0.171 | 0.00504 | -0.073 | -33.864
-4.5 | -0.116 | 0.00501 | -0.073 | -23.23
-4 | -0.061 | 0.00496 | -0.074 | -12.273
-3.5 | -0.005 | 0.00495 | -0.075 | -0.921
-3 | 0.053 | 0.00494 | -0.075 | 10.624
-2.5 | 0.11 | 0.00494 | -0.076 | 22.282
-2 | 0.168 | 0.00494 | -0.077 | 34.037
-1.5 | 0.226 | 0.00493 | -0.077 | 45.925
-1 | 0.285 | 0.00183 | -0.078 | 155.466
-0.5 | 0.343 | 0.00202 | -0.079 | 169.365
0 | 0.401 | 0.00214 | -0.079 | 187.475
0.5 | 0.459 | 0.00242 | -0.08 | 189.602
1 | 0.518 | 0.00269 | -0.081 | 192.357
1.5 | 0.576 | 0.00306 | -0.081 | 188.504
2 | 0.635 | 0.00345 | -0.082 | 184.115
2.5 | 0.694 | 0.00445 | -0.082 | 156.006
3 | 0.751 | 0.00494 | -0.083 | 151.894
3.5 | 0.808 | 0.00559 | -0.084 | 144.562
4 | 0.863 | 0.00616 | -0.084 | 140.022
4.5 | 0.918 | 0.00704 | -0.085 | 130.288
5 | 0.971 | 0.00773 | -0.085 | 125.608
5.5 | 1.023 | 0.00848 | -0.086 | 120.588
6 | 1.073 | 0.00927 | -0.086 | 115.763
6.5 | 1.121 | 0.01017 | -0.087 | 110.197
7 | 1.166 | 0.01109 | -0.087 | 105.186
7.5 | 1.209 | 0.0121 | -0.088 | 99.915
8 | 1.249 | 0.01312 | -0.088 | 95.221
8.5 | 1.286 | 0.01428 | -0.089 | 90.004
9 | 1.319 | 0.01553 | -0.089 | 84.92
9.5 | 1.348 | 0.01694 | -0.09 | 79.574
10 | 1.37 | 0.0185 | -0.09 | 74.012
10.5 | 1.372 | 0.01322 | -0.091 | 103.829
11 | 1.367 | 0.01279 | -0.091 | 106.874
11.5 | 1.353 | 0.01306 | -0.092 | 103.598
12 | 1.332 | 0.01414 | -0.092 | 94.188
12.5 | 1.303 | 0.01514 | -0.093 | 86.056
13 | 1.247 | 0.03083 | -0.091 | 40.443
13.5 | 1.182 | 0.02892 | -0.09 | 40.871
14 | 1.122 | 0.02691 | -0.089 | 41.698
14.5 | 1.029 | 0.03963 | -0.083 | 25.955
15 | 0.927 | 0.06845 | -0.074 | 13.549
15.5 | 0.847 | 0.09805 | -0.063 | 8.641

## 148. Re 20M Mach 0.10 (2)
BIGFOIL.COM POLAR EXPORT
hq2590sm
HQ 2.5/9.0 smoothed by Eppler |  |  |  | Cl Max: | 2.006 | at alpha= | 19 | deg
XFOIL ncrit=9 |  |  |  | L/D Max: | 152.65 | at alpha= | 8 | deg
Re: | 20000000 |  |  | Cd Min: | 0.04694 | at alpha= | -19.5 | deg
Mach: | 0.1 |  |  | Cl=0 at alpha= | -3.2509 | deg
|  |  |  | @ Cl=0.1, Cd= | 0.0048659
|  |  |  | @ Cl=0.4, Cd= | 0.0049675
|  |  |  | @ Cl=0.6, Cd= | 0.0050331
alpha (deg) | Cl | Cd | Cm | Cl/Cd
-19.5 | -1.5025 | 0.04694 | -0.0736 | -32.0089
-19 | -1.5473 | 0.03467 | -0.0832 | -44.6294
-18.5 | -1.5541 | 0.02859 | -0.0867 | -54.3582
-18 | -1.5627 | 0.02432 | -0.0859 | -64.2558
-17.5 | -1.5375 | 0.02179 | -0.0845 | -70.5599
-17 | -1.5031 | 0.01984 | -0.0831 | -75.7611
-16.5 | -1.4639 | 0.01821 | -0.0818 | -80.3899
-16 | -1.4219 | 0.0168 | -0.0804 | -84.6369
-15.5 | -1.3718 | 0.01552 | -0.0803 | -88.3892
-15 | -1.3168 | 0.01432 | -0.0809 | -91.9553
-14.5 | -1.2605 | 0.01327 | -0.0817 | -94.9887
-14 | -1.2039 | 0.0123 | -0.0823 | -97.878
-13.5 | -1.1422 | 0.0114 | -0.084 | -100.193
-13 | -1.0828 | 0.01062 | -0.085 | -101.9586
-12.5 | -1.0321 | 0.01001 | -0.084 | -103.1069
-12 | -0.9802 | 0.00945 | -0.0832 | -103.7249
-11.5 | -0.9272 | 0.00893 | -0.0826 | -103.8298
-11 | -0.8743 | 0.00822 | -0.0821 | -106.3625
-10.5 | -0.8199 | 0.00772 | -0.0817 | -106.2047
-10 | -0.7646 | 0.00733 | -0.0815 | -104.3111
-9.5 | -0.7088 | 0.00698 | -0.0813 | -101.5473
-9 | -0.6528 | 0.00666 | -0.0812 | -98.018
-8.5 | -0.5969 | 0.00628 | -0.0811 | -95.0478
-8 | -0.5406 | 0.006 | -0.0811 | -90.1
-7.5 | -0.4844 | 0.00582 | -0.081 | -83.2302
-7 | -0.4279 | 0.00564 | -0.0809 | -75.8688
-6.5 | -0.3711 | 0.0054 | -0.081 | -68.7222
-6 | -0.314 | 0.00524 | -0.081 | -59.9237
-5.5 | -0.2568 | 0.0051 | -0.0811 | -50.3529
-4.5 | -0.1421 | 0.00483 | -0.0814 | -29.4203
-4 | -0.0849 | 0.00471 | -0.0815 | -18.0255
-3.5 | -0.0279 | 0.00466 | -0.0816 | -5.9871
-3 | 0.0281 | 0.00474 | -0.0816 | 5.9283
-2.5 | 0.0838 | 0.00484 | -0.0815 | 17.314
-2 | 0.14 | 0.00493 | -0.0814 | 28.3976
-1.5 | 0.1963 | 0.00498 | -0.0814 | 39.4177
-1 | 0.2529 | 0.00499 | -0.0815 | 50.6814
-0.5 | 0.3093 | 0.00502 | -0.0816 | 61.6135
0 | 0.3654 | 0.00506 | -0.0816 | 72.2134
0.5 | 0.4215 | 0.00491 | -0.0817 | 85.8452
1 | 0.4776 | 0.00485 | -0.0819 | 98.4742
1.5 | 0.5337 | 0.00481 | -0.082 | 110.9563
2 | 0.5888 | 0.00499 | -0.0818 | 117.996
2.5 | 0.6434 | 0.0052 | -0.0816 | 123.7308
3 | 0.6983 | 0.00545 | -0.0814 | 128.1284
3.5 | 0.7538 | 0.00566 | -0.0813 | 133.1802
4 | 0.8094 | 0.00585 | -0.0813 | 138.359
4.5 | 0.8643 | 0.00612 | -0.0811 | 141.2255
5 | 0.9185 | 0.00648 | -0.0807 | 141.7438
5.5 | 0.9733 | 0.00675 | -0.0805 | 144.1926
6 | 1.0284 | 0.00698 | -0.0803 | 147.3352
6.5 | 1.0827 | 0.00726 | -0.0801 | 149.1322
7 | 1.137 | 0.00754 | -0.0798 | 150.7958
7.5 | 1.1911 | 0.00781 | -0.0795 | 152.5096
8 | 1.2441 | 0.00815 | -0.079 | 152.6503
9 | 1.3491 | 0.00884 | -0.0779 | 152.6131
9.5 | 1.4008 | 0.00922 | -0.0772 | 151.9306
10.5 | 1.5 | 0.01007 | -0.0751 | 148.9573
11 | 1.5503 | 0.01058 | -0.0742 | 146.5312
11.5 | 1.5993 | 0.01117 | -0.0732 | 143.1782
12 | 1.6465 | 0.01189 | -0.0718 | 138.4777
12.5 | 1.6932 | 0.01258 | -0.0704 | 134.5946
13 | 1.7393 | 0.01325 | -0.0689 | 131.2679
13.5 | 1.7839 | 0.01397 | -0.0672 | 127.6951
14 | 1.8265 | 0.01476 | -0.0652 | 123.7466
14.5 | 1.8666 | 0.01563 | -0.0629 | 119.4242
15 | 1.9022 | 0.01667 | -0.0598 | 114.1092
15.5 | 1.9249 | 0.01781 | -0.0545 | 108.0797
16 | 1.9402 | 0.01907 | -0.0481 | 101.741
16.5 | 1.955 | 0.02064 | -0.0426 | 94.719
17 | 1.972 | 0.02229 | -0.0379 | 88.4702
17.5 | 1.984 | 0.02446 | -0.0334 | 81.112
18 | 1.9937 | 0.02703 | -0.0294 | 73.7588
18.5 | 2.0004 | 0.03014 | -0.0259 | 66.3703
19 | 2.006 | 0.03365 | -0.0232 | 59.6137
19.5 | 2.0029 | 0.03833 | -0.0211 | 52.2541
20 | 1.9962 | 0.04392 | -0.02 | 45.4508

## 149. Re 20M Mach 0.25 (1)
BIGFOIL.COM POLAR EXPORT
hq2590sm
HQ 2.5/9.0 smoothed by Eppler |  |  |  | Cl Max: | 1.342 | at alpha= | 10 | deg
JavaFoil+Calcfoil stall+Eppler ext transition |  |  |  | L/D Max: | 200.973 | at alpha= | 0.5 | deg
Re: | 20000000 |  |  | Cd Min: | 0.00195 | at alpha= | -0.5 | deg
Mach: | 0.25 |  |  | Cl=0 at alpha= | -3.4576 | deg
|  |  |  | @ Cl=0.1, Cd= | 0.004989
|  |  |  | @ Cl=0.4, Cd= | 0.002054
|  |  |  | @ Cl=0.6, Cd= | 0.11694
alpha (deg) | Cl | Cd | Cm | Cl/Cd
-14.5 | -0.161 | 0.09638 | -0.033 | -1.668
-14 | -0.217 | 0.09195 | -0.033 | -2.36
-13.5 | -0.264 | 0.0883 | -0.033 | -2.988
-13 | -0.305 | 0.08578 | -0.032 | -3.556
-12.5 | -0.342 | 0.07994 | -0.033 | -4.275
-12 | -0.372 | 0.07616 | -0.033 | -4.891
-11.5 | -0.398 | 0.07032 | -0.035 | -5.663
-11 | -0.417 | 0.06539 | -0.035 | -6.375
-10.5 | -0.429 | 0.06012 | -0.037 | -7.135
-10 | -0.436 | 0.0536 | -0.041 | -8.137
-9.5 | -0.516 | 0.00808 | -0.067 | -63.851
-9 | -0.509 | 0.0069 | -0.069 | -73.81
-8.5 | -0.489 | 0.00635 | -0.07 | -76.985
-8 | -0.455 | 0.00607 | -0.07 | -74.932
-7.5 | -0.416 | 0.00582 | -0.071 | -71.581
-7 | -0.374 | 0.00538 | -0.072 | -69.494
-6.5 | -0.328 | 0.00506 | -0.073 | -64.812
-6 | -0.279 | 0.00489 | -0.073 | -57.117
-5.5 | -0.228 | 0.0047 | -0.074 | -48.525
-5 | -0.175 | 0.00507 | -0.075 | -34.389
-4.5 | -0.119 | 0.005 | -0.075 | -23.832
-4 | -0.062 | 0.00501 | -0.076 | -12.469
-3.5 | -0.005 | 0.00505 | -0.077 | -0.926
-3 | 0.054 | 0.00495 | -0.077 | 10.892
-2.5 | 0.113 | 0.005 | -0.078 | 22.609
-2 | 0.173 | 0.00497 | -0.079 | 34.735
-1.5 | 0.233 | 0.005 | -0.079 | 46.459
-1 | 0.293 | 0.0036 | -0.08 | 81.228
-0.5 | 0.352 | 0.00195 | -0.081 | 180.538
0 | 0.412 | 0.00208 | -0.081 | 197.725
0.5 | 0.472 | 0.00235 | -0.082 | 200.973
1 | 0.532 | 0.00266 | -0.083 | 200.084
1.5 | 0.592 | 0.00304 | -0.083 | 194.8
2 | 0.652 | 0.00344 | -0.084 | 189.727
2.5 | 0.713 | 0.00446 | -0.085 | 159.675
3 | 0.771 | 0.00499 | -0.085 | 154.684
3.5 | 0.829 | 0.00567 | -0.086 | 146.235
4 | 0.886 | 0.00628 | -0.087 | 140.976
4.5 | 0.941 | 0.00718 | -0.087 | 131.047
5 | 0.995 | 0.00792 | -0.088 | 125.603
5.5 | 1.047 | 0.00872 | -0.088 | 120.049
6 | 1.096 | 0.00957 | -0.089 | 114.552
6.5 | 1.143 | 0.01054 | -0.089 | 108.387
7 | 1.186 | 0.01153 | -0.09 | 102.852
7.5 | 1.226 | 0.01261 | -0.09 | 97.164
8 | 1.261 | 0.01374 | -0.091 | 91.78
8.5 | 1.291 | 0.01502 | -0.091 | 85.932
9 | 1.316 | 0.01644 | -0.092 | 80.031
9.5 | 1.335 | 0.01803 | -0.092 | 74.011
10 | 1.342 | 0.01984 | -0.093 | 67.638
10.5 | 1.32 | 0.01376 | -0.093 | 95.909
11 | 1.283 | 0.01439 | -0.094 | 89.169
11.5 | 1.232 | 0.01565 | -0.094 | 78.754
12 | 1.141 | 0.02501 | -0.093 | 45.642
12.5 | 1.019 | 0.02413 | -0.088 | 42.237
13 | 0.813 | 0.08701 | -0.057 | 9.341
13.5 | 0.726 | 0.09841 | -0.052 | 7.373
14 | 0.637 | 0.1029 | -0.052 | 6.193
14.5 | 0.543 | 0.10959 | -0.051 | 4.951
15 | 0.443 | 0.11694 | -0.051 | 3.784

## 150. Re 20M Mach 0.25 (2)
BIGFOIL.COM POLAR EXPORT
hq2590sm
HQ 2.5/9.0 smoothed by Eppler |  |  |  | Cl Max: | 1.9007 | at alpha= | 15.5 | deg
XFOIL ncrit=9 |  |  |  | L/D Max: | 152.383 | at alpha= | 7.5 | deg
Re: | 20000000 |  |  | Cd Min: | 0.23191 | at alpha= | -19.5 | deg
Mach: | 0.25 |  |  | Cl=0 at alpha= | -3.2418 | deg
|  |  |  | @ Cl=0.1, Cd= | 0.0048723
|  |  |  | @ Cl=0.4, Cd= | 0.0050045
|  |  |  | @ Cl=0.6, Cd= | 0.0049972
alpha (deg) | Cl | Cd | Cm | Cl/Cd
-19.5 | -0.7022 | 0.23191 | 0.0384 | -3.0279
-19 | -0.685 | 0.22556 | 0.0345 | -3.0369
-18.5 | -0.6678 | 0.21939 | 0.0307 | -3.0439
-17.5 | -0.4719 | 0.17826 | 0.0115 | -2.6473
-17 | -0.64 | 0.18878 | 0.0167 | -3.3902
-16.5 | -0.6287 | 0.18065 | 0.0128 | -3.4802
-16 | -0.6293 | 0.16867 | 0.0074 | -3.731
-15.5 | -0.6145 | 0.16238 | 0.0043 | -3.7843
-15 | -0.6076 | 0.15366 | 0.0003 | -3.9542
-14.5 | -0.6008 | 0.14527 | -0.0036 | -4.1357
-14 | -1.0388 | 0.04811 | -0.0743 | -21.5922
-13.5 | -1.0819 | 0.03574 | -0.0872 | -30.2714
-13 | -1.12 | 0.02256 | -0.0959 | -49.6454
-12.5 | -1.0765 | 0.01571 | -0.0998 | -68.5232
-12 | -1.035 | 0.01318 | -0.0966 | -78.5281
-11.5 | -0.9823 | 0.01163 | -0.0944 | -84.4626
-11 | -0.9265 | 0.01031 | -0.0925 | -89.8642
-10.5 | -0.8681 | 0.00935 | -0.091 | -92.8449
-10 | -0.8093 | 0.00843 | -0.0896 | -96.0024
-9.5 | -0.7498 | 0.00771 | -0.0885 | -97.2503
-9 | -0.6895 | 0.00718 | -0.0876 | -96.0306
-8.5 | -0.629 | 0.00677 | -0.0868 | -92.9099
-8 | -0.5687 | 0.00639 | -0.0862 | -88.9984
-7.5 | -0.509 | 0.00604 | -0.0856 | -84.2715
-6.5 | -0.3888 | 0.00558 | -0.0847 | -69.6774
-6 | -0.3288 | 0.00533 | -0.0845 | -61.6886
-5.5 | -0.2688 | 0.00516 | -0.0843 | -52.093
-4 | -0.0892 | 0.00473 | -0.0842 | -18.8584
-3.5 | -0.03 | 0.00466 | -0.0841 | -6.4378
-3 | 0.0281 | 0.00473 | -0.084 | 5.9408
-2.5 | 0.0856 | 0.00485 | -0.0838 | 17.6495
-2 | 0.1436 | 0.00494 | -0.0837 | 29.0688
-1.5 | 0.2017 | 0.005 | -0.0837 | 40.34
-1 | 0.2602 | 0.005 | -0.0837 | 52.04
-0.5 | 0.3185 | 0.00501 | -0.0838 | 63.5729
0 | 0.3763 | 0.00507 | -0.0838 | 74.2209
0.5 | 0.4342 | 0.00491 | -0.0839 | 88.4318
1 | 0.4921 | 0.00486 | -0.0839 | 101.2551
1.5 | 0.55 | 0.00483 | -0.084 | 113.8716
2 | 0.6068 | 0.00502 | -0.0838 | 120.8765
2.5 | 0.663 | 0.00526 | -0.0835 | 126.0456
3 | 0.72 | 0.00551 | -0.0832 | 130.6715
3.5 | 0.7773 | 0.00574 | -0.083 | 135.4181
4 | 0.835 | 0.00595 | -0.0828 | 140.3361
5 | 0.9486 | 0.00662 | -0.0818 | 143.2931
5.5 | 1.006 | 0.00689 | -0.0814 | 146.0087
6 | 1.0635 | 0.00714 | -0.081 | 148.9496
6.5 | 1.1204 | 0.00747 | -0.0803 | 149.9866
7 | 1.1777 | 0.00775 | -0.0797 | 151.9613
7.5 | 1.2343 | 0.0081 | -0.0789 | 152.3827
8 | 1.2906 | 0.00847 | -0.078 | 152.3731
8.5 | 1.3461 | 0.0089 | -0.0769 | 151.2472
9 | 1.4016 | 0.00931 | -0.0757 | 150.5478
9.5 | 1.4556 | 0.00985 | -0.0741 | 147.7766
10 | 1.508 | 0.01021 | -0.0721 | 147.6983
10.5 | 1.5615 | 0.01087 | -0.0703 | 143.6523
11 | 1.6135 | 0.01165 | -0.0682 | 138.4979
11.5 | 1.6651 | 0.01242 | -0.0659 | 134.066
12 | 1.7155 | 0.01324 | -0.0634 | 129.5695
12.5 | 1.7637 | 0.01416 | -0.0604 | 124.5551
13 | 1.8085 | 0.01525 | -0.0569 | 118.5902
13.5 | 1.8484 | 0.0165 | -0.0527 | 112.0242
14 | 1.8725 | 0.01788 | -0.0457 | 104.726
14.5 | 1.8889 | 0.01945 | -0.0381 | 97.1157
15 | 1.8998 | 0.02166 | -0.0309 | 87.7101
15.5 | 1.9007 | 0.02484 | -0.024 | 76.5177
16 | 1.9 | 0.02863 | -0.0185 | 66.364
16.5 | 1.8891 | 0.03382 | -0.0141 | 55.8575
17 | 1.8771 | 0.03991 | -0.0116 | 47.0333
17.5 | 1.8402 | 0.04954 | -0.0118 | 37.1457
18 | 1.8028 | 0.06125 | -0.0156 | 29.4335
18.5 | 1.7626 | 0.07569 | -0.0234 | 23.2871
19 | 1.7214 | 0.09168 | -0.0331 | 18.7762
19.5 | 1.6622 | 0.11124 | -0.0459 | 14.9425
20 | 1.6013 | 0.13181 | -0.0598 | 12.1485

## 151. Re 20M Mach 0.50 (1)
BIGFOIL.COM POLAR EXPORT
hq2590sm
HQ 2.5/9.0 smoothed by Eppler |  |  |  | Cl Max: | 1.35 | at alpha= | 20 | deg
JavaFoil+Calcfoil stall+Eppler ext transition |  |  |  | L/D Max: | 241.425 | at alpha= | 0.5 | deg
Re: | 20000000 |  |  | Cd Min: | 0.00218 | at alpha= | 0.5 | deg
Mach: | 0.5 |  |  | Cl=0 at alpha= | -3.4615 | deg
|  |  |  | @ Cl=0.1, Cd= | 0.0050003
|  |  |  | @ Cl=0.4, Cd= | 0.0037973
|  |  |  | @ Cl=0.6, Cd= | 0.002534
alpha (deg) | Cl | Cd | Cm | Cl/Cd
-20 | -0.822 | 0.15736 | -0.038 | -5.226
-19.5 | -0.799 | 0.14652 | -0.038 | -5.455
-19 | -0.776 | 0.14065 | -0.039 | -5.515
-18.5 | -0.752 | 0.13464 | -0.039 | -5.583
-18 | -0.727 | 0.13131 | -0.039 | -5.54
-17.5 | -0.702 | 0.12974 | -0.038 | -5.411
-17 | -0.676 | 0.12637 | -0.037 | -5.353
-16.5 | -0.651 | 0.12387 | -0.036 | -5.256
-16 | -0.631 | 0.10496 | -0.04 | -6.01
-15.5 | -0.605 | 0.10202 | -0.039 | -5.929
-15 | -0.579 | 0.1002 | -0.037 | -5.783
-14.5 | -0.555 | 0.097 | -0.038 | -5.725
-14 | -0.531 | 0.09307 | -0.038 | -5.707
-13.5 | -0.507 | 0.09431 | -0.038 | -5.374
-13 | -0.483 | 0.08649 | -0.039 | -5.582
-12.5 | -0.459 | 0.0789 | -0.04 | -5.813
-12 | -0.436 | 0.07114 | -0.043 | -6.134
-11.5 | -0.412 | 0.06592 | -0.044 | -6.255
-11 | -0.389 | 0.05948 | -0.047 | -6.545
-10.5 | -0.371 | 0.04891 | -0.053 | -7.577
-10 | -0.39 | 0.01329 | -0.071 | -29.314
-9.5 | -0.371 | 0.00916 | -0.074 | -40.494
-9 | -0.283 | 0.05687 | -0.037 | -4.982
-8.5 | -0.259 | 0.051 | -0.042 | -5.086
-8 | -0.235 | 0.04576 | -0.045 | -5.14
-7.5 | -0.25 | 0.00797 | -0.077 | -31.401
-7 | -0.224 | 0.00625 | -0.08 | -35.896
-6.5 | -0.28 | 0.00599 | -0.081 | -46.757
-6 | -0.275 | 0.00572 | -0.082 | -48.122
-5.5 | -0.237 | 0.00534 | -0.082 | -44.326
-5 | -0.187 | 0.00557 | -0.083 | -33.468
-4.5 | -0.13 | 0.0053 | -0.084 | -24.434
-4 | -0.069 | 0.00523 | -0.085 | -13.135
-3.5 | -0.005 | 0.00506 | -0.086 | -1.023
-3 | 0.06 | 0.00497 | -0.086 | 12.054
-2.5 | 0.126 | 0.00502 | -0.087 | 25.096
-2 | 0.193 | 0.00508 | -0.088 | 37.896
-1.5 | 0.26 | 0.00508 | -0.089 | 51.147
-1 | 0.327 | 0.00466 | -0.089 | 70.155
-0.5 | 0.394 | 0.00378 | -0.09 | 104.041
0 | 0.46 | 0.00397 | -0.091 | 115.941
0.5 | 0.527 | 0.00218 | -0.092 | 241.425
1 | 0.594 | 0.0025 | -0.092 | 237.087
1.5 | 0.661 | 0.00288 | -0.093 | 229.083
2 | 0.728 | 0.0034 | -0.094 | 214.09
2.5 | 0.794 | 0.00397 | -0.095 | 200.263
3 | 0.86 | 0.00534 | -0.095 | 161.184
3.5 | 0.923 | 0.00602 | -0.096 | 153.269
4 | 0.983 | 0.00704 | -0.097 | 139.518
4.5 | 1.039 | 0.00793 | -0.097 | 131.032
5 | 1.09 | 0.00891 | -0.098 | 122.342
5.5 | 1.133 | 0.00999 | -0.099 | 113.429
6 | 1.164 | 0.01125 | -0.099 | 103.452
6.5 | 1.173 | 0.01274 | -0.1 | 92.036
7 | 1.138 | 0.01446 | -0.1 | 78.736
7.5 | 0.738 | 0.01614 | -0.101 | 45.753
8 | 0.773 | 0.01809 | -0.102 | 42.745
8.5 | 0.808 | 0.02153 | -0.102 | 37.533
9 | 0.824 | 0.0183 | -0.1 | 45.038
9.5 | 0.711 | 0.06617 | -0.057 | 10.748
10 | 0.893 | 0.02161 | -0.102 | 41.33
10.5 | 0.886 | 0.02691 | -0.096 | 32.912
11 | 0.854 | 0.04851 | -0.085 | 17.613
11.5 | 0.835 | 0.07775 | -0.066 | 10.741
12 | 0.859 | 0.08204 | -0.063 | 10.476
12.5 | 0.898 | 0.0806 | -0.07 | 11.139
13 | 0.943 | 0.07622 | -0.077 | 12.376
13.5 | 0.984 | 0.07485 | -0.081 | 13.141
14 | 1.016 | 0.0774 | -0.082 | 13.128
14.5 | 1.04 | 0.08629 | -0.08 | 12.051
15 | 1.063 | 0.09592 | -0.078 | 11.084
15.5 | 1.071 | 0.12737 | -0.07 | 8.408
16 | 1.096 | 0.15035 | -0.068 | 7.291
16.5 | 1.126 | 0.15416 | -0.069 | 7.304
17 | 1.156 | 0.15521 | -0.069 | 7.445
17.5 | 1.187 | 0.16061 | -0.071 | 7.391
18 | 1.219 | 0.16417 | -0.072 | 7.427
18.5 | 1.252 | 0.1654 | -0.074 | 7.571
19 | 1.285 | 0.16777 | -0.075 | 7.659
19.5 | 1.318 | 0.17261 | -0.076 | 7.634
20 | 1.35 | 0.17576 | -0.078 | 7.682

## 152. Re 20M Mach 0.50 (2)
BIGFOIL.COM POLAR EXPORT
hq2590sm
HQ 2.5/9.0 smoothed by Eppler |  |  |  | Cl Max: | 1.473 | at alpha= | 8 | deg
XFOIL ncrit=9 |  |  |  | L/D Max: | 472.267 | at alpha= | -0.5 | deg
Re: | 20000000 |  |  | Cd Min: | 0.26795 | at alpha= | -20 | deg
Mach: | 0.5 |  |  | Cl=0 at alpha= | -3.1855 | deg
|  |  |  | @ Cl=0.1, Cd= | 0.00074297
|  |  |  | @ Cl=0.4, Cd= | 0.0035784
|  |  |  | @ Cl=0.6, Cd= | 0.0049234
alpha (deg) | Cl | Cd | Cm | Cl/Cd
-20 | -0.7657 | 0.26795 | 0.0509 | -2.8576
-19.5 | -0.7439 | 0.25964 | 0.046 | -2.8651
-19 | -0.7222 | 0.25121 | 0.0411 | -2.8749
-18.5 | -0.7009 | 0.24268 | 0.0363 | -2.8882
-18 | -0.6806 | 0.23314 | 0.0315 | -2.9193
-17.5 | -0.6605 | 0.2243 | 0.0269 | -2.9447
-17 | -0.6412 | 0.21541 | 0.0224 | -2.9766
-16 | -0.439 | 0.16739 | 0.0012 | -2.6226
-15.5 | -0.4212 | 0.16162 | -0.0033 | -2.6061
-15 | -0.4076 | 0.15475 | -0.0082 | -2.6339
-14.5 | -0.396 | 0.14787 | -0.0132 | -2.678
-14 | -0.3936 | 0.14163 | -0.0191 | -2.7791
-13.5 | -0.3808 | 0.13498 | -0.0232 | -2.8212
-13 | -0.3594 | 0.12717 | -0.0299 | -2.8261
-12.5 | -0.3417 | 0.11942 | -0.0355 | -2.8613
-11.5 | -0.3413 | 0.09879 | -0.0469 | -3.4548
-11 | -0.3359 | 0.08969 | -0.0517 | -3.7451
-10.5 | -0.3314 | 0.08068 | -0.0561 | -4.1076
-10 | -0.3398 | 0.06956 | -0.0618 | -4.885
-9.5 | -0.3505 | 0.0588 | -0.0673 | -5.9609
-9 | -0.3568 | 0.04953 | -0.0722 | -7.2037
-8.5 | -0.3701 | 0.03993 | -0.0779 | -9.2687
-8 | -0.3829 | 0.03025 | -0.0875 | -12.6579
-7.5 | -0.4104 | 0.02458 | -0.0916 | -16.6965
-7 | -0.419 | 0.01634 | -0.0945 | -25.6426
-6.5 | -0.4169 | 0.0071 | -0.0968 | -58.7183
-6 | -0.3908 | 0.00171 | -0.0985 | -228.538
-5.5 | -0.3275 | 0.00091 | -0.0974 | -359.8901
-5 | -0.2544 | 0.00082 | -0.0958 | -310.2439
-4.5 | -0.1825 | 0.00078 | -0.0947 | -233.9744
-4 | -0.1118 | 0.00075 | -0.0938 | -149.0667
-3.5 | -0.0424 | 0.00071 | -0.0932 | -59.7183
-3 | 0.025 | 0.00071 | -0.0926 | 35.2113
-2.5 | 0.0902 | 0.00074 | -0.0919 | 121.8919
-2 | 0.1561 | 0.00076 | -0.0915 | 205.3947
-1.5 | 0.2222 | 0.00076 | -0.0913 | 292.3684
-1 | 0.2881 | 0.00076 | -0.0912 | 379.0789
-0.5 | 0.3542 | 0.00075 | -0.0912 | 472.2667
0 | 0.4248 | 0.00511 | -0.0931 | 83.1311
0.5 | 0.4907 | 0.00495 | -0.0931 | 99.1313
1 | 0.5562 | 0.00493 | -0.0929 | 112.8195
1.5 | 0.6222 | 0.00492 | -0.0928 | 126.4634
2 | 0.6867 | 0.00517 | -0.0921 | 132.824
2.5 | 0.751 | 0.00547 | -0.0913 | 137.2943
3 | 0.816 | 0.00584 | -0.0904 | 139.726
3.5 | 0.8832 | 0.00608 | -0.0895 | 145.2632
4 | 0.9501 | 0.0064 | -0.0884 | 148.4531
4.5 | 1.0158 | 0.0069 | -0.0867 | 147.2174
5 | 1.0846 | 0.00721 | -0.0851 | 150.43
5.5 | 1.154 | 0.00754 | -0.0832 | 153.0504
6 | 1.2236 | 0.00797 | -0.0809 | 153.5257
6.5 | 1.2947 | 0.00837 | -0.0782 | 154.6834
7 | 1.3658 | 0.0089 | -0.0748 | 153.4607
7.5 | 1.4362 | 0.00965 | -0.0702 | 148.829
8 | 1.473 | 0.01273 | -0.0602 | 115.7109
9 | 1.4097 | 0.02391 | -0.0301 | 58.9586
9.5 | 1.3778 | 0.02933 | -0.0209 | 46.9758
10 | 1.3393 | 0.03731 | -0.0168 | 35.8965
10.5 | 1.2999 | 0.04752 | -0.018 | 27.3548
11 | 1.2652 | 0.06031 | -0.0252 | 20.9783
11.5 | 1.2345 | 0.07617 | -0.037 | 16.2072
12 | 1.2103 | 0.09149 | -0.0474 | 13.2288
12.5 | 1.1885 | 0.10664 | -0.0571 | 11.145
13 | 1.1709 | 0.12116 | -0.066 | 9.6641